## index
index | Re | Mach | Datasource
1 | 50000 | 0 | JavaFoil+Calcfoil stall+Eppler ext transition
2 | 50000 | 0 | XFOIL ncrit=9
3 | 50000 | 0.1 | JavaFoil+Calcfoil stall+Eppler ext transition
4 | 50000 | 0.1 | XFOIL ncrit=9
5 | 50000 | 0.25 | JavaFoil+Calcfoil stall+Eppler ext transition
6 | 50000 | 0.25 | XFOIL ncrit=9
7 | 50000 | 0.5 | JavaFoil+Calcfoil stall+Eppler ext transition
8 | 50000 | 0.5 | XFOIL ncrit=9
9 | 100000 | 0 | JavaFoil+Calcfoil stall+Eppler ext transition
10 | 100000 | 0 | XFOIL ncrit=9
11 | 100000 | 0.1 | JavaFoil+Calcfoil stall+Eppler ext transition
12 | 100000 | 0.1 | XFOIL ncrit=9
13 | 100000 | 0.25 | JavaFoil+Calcfoil stall+Eppler ext transition
14 | 100000 | 0.25 | XFOIL ncrit=9
15 | 100000 | 0.5 | JavaFoil+Calcfoil stall+Eppler ext transition
16 | 100000 | 0.5 | XFOIL ncrit=9
17 | 250000 | 0 | JavaFoil+Calcfoil stall+Eppler ext transition
18 | 250000 | 0 | XFOIL ncrit=9
19 | 250000 | 0.1 | JavaFoil+Calcfoil stall+Eppler ext transition
20 | 250000 | 0.1 | XFOIL ncrit=9
21 | 250000 | 0.25 | JavaFoil+Calcfoil stall+Eppler ext transition
22 | 250000 | 0.25 | XFOIL ncrit=9
23 | 250000 | 0.5 | JavaFoil+Calcfoil stall+Eppler ext transition
24 | 250000 | 0.5 | XFOIL ncrit=9
25 | 500000 | 0 | JavaFoil+Calcfoil stall+Eppler ext transition
26 | 500000 | 0 | XFOIL ncrit=9
27 | 500000 | 0.1 | JavaFoil+Calcfoil stall+Eppler ext transition
28 | 500000 | 0.1 | XFOIL ncrit=9
29 | 500000 | 0.25 | JavaFoil+Calcfoil stall+Eppler ext transition
30 | 500000 | 0.25 | XFOIL ncrit=9
31 | 500000 | 0.5 | JavaFoil+Calcfoil stall+Eppler ext transition
32 | 500000 | 0.5 | XFOIL ncrit=9
33 | 750000 | 0 | JavaFoil+Calcfoil stall+Eppler ext transition
34 | 750000 | 0 | XFOIL ncrit=9
35 | 750000 | 0.1 | JavaFoil+Calcfoil stall+Eppler ext transition
36 | 750000 | 0.1 | XFOIL ncrit=9
37 | 750000 | 0.25 | JavaFoil+Calcfoil stall+Eppler ext transition
38 | 750000 | 0.25 | XFOIL ncrit=9
39 | 750000 | 0.5 | JavaFoil+Calcfoil stall+Eppler ext transition
40 | 750000 | 0.5 | XFOIL ncrit=9
41 | 1000000 | 0 | JavaFoil+Calcfoil stall+Eppler ext transition
42 | 1000000 | 0 | XFOIL ncrit=9
43 | 1000000 | 0.1 | JavaFoil+Calcfoil stall+Eppler ext transition
44 | 1000000 | 0.1 | XFOIL ncrit=9
45 | 1000000 | 0.25 | JavaFoil+Calcfoil stall+Eppler ext transition
46 | 1000000 | 0.25 | XFOIL ncrit=9
47 | 1000000 | 0.5 | JavaFoil+Calcfoil stall+Eppler ext transition
48 | 1000000 | 0.5 | XFOIL ncrit=9
49 | 2000000 | 0 | JavaFoil+Calcfoil stall+Eppler ext transition
50 | 2000000 | 0 | XFOIL ncrit=9
51 | 2000000 | 0.1 | JavaFoil+Calcfoil stall+Eppler ext transition
52 | 2000000 | 0.1 | XFOIL ncrit=9
53 | 2000000 | 0.25 | JavaFoil+Calcfoil stall+Eppler ext transition
54 | 2000000 | 0.25 | XFOIL ncrit=9
55 | 2000000 | 0.5 | JavaFoil+Calcfoil stall+Eppler ext transition
56 | 2000000 | 0.5 | XFOIL ncrit=9
57 | 3000000 | 0 | JavaFoil+Calcfoil stall+Eppler ext transition
58 | 3000000 | 0 | XFOIL ncrit=9
59 | 3000000 | 0.1 | JavaFoil+Calcfoil stall+Eppler ext transition
60 | 3000000 | 0.1 | XFOIL ncrit=9
61 | 3000000 | 0.25 | JavaFoil+Calcfoil stall+Eppler ext transition
62 | 3000000 | 0.25 | XFOIL ncrit=9
63 | 3000000 | 0.5 | JavaFoil+Calcfoil stall+Eppler ext transition
64 | 3000000 | 0.5 | XFOIL ncrit=9
65 | 4000000 | 0 | JavaFoil+Calcfoil stall+Eppler ext transition
66 | 4000000 | 0 | XFOIL ncrit=9
67 | 4000000 | 0.1 | JavaFoil+Calcfoil stall+Eppler ext transition
68 | 4000000 | 0.1 | XFOIL ncrit=9
69 | 4000000 | 0.25 | JavaFoil+Calcfoil stall+Eppler ext transition
70 | 4000000 | 0.25 | XFOIL ncrit=9
71 | 4000000 | 0.5 | JavaFoil+Calcfoil stall+Eppler ext transition
72 | 4000000 | 0.5 | XFOIL ncrit=9
73 | 5000000 | 0 | JavaFoil+Calcfoil stall+Eppler ext transition
74 | 5000000 | 0 | XFOIL ncrit=9
75 | 5000000 | 0.1 | JavaFoil+Calcfoil stall+Eppler ext transition
76 | 5000000 | 0.1 | XFOIL ncrit=9
77 | 5000000 | 0.25 | JavaFoil+Calcfoil stall+Eppler ext transition
78 | 5000000 | 0.25 | XFOIL ncrit=9
79 | 5000000 | 0.5 | JavaFoil+Calcfoil stall+Eppler ext transition
80 | 5000000 | 0.5 | XFOIL ncrit=9
81 | 6000000 | 0 | JavaFoil+Calcfoil stall+Eppler ext transition
82 | 6000000 | 0 | XFOIL ncrit=9
83 | 6000000 | 0.1 | JavaFoil+Calcfoil stall+Eppler ext transition
84 | 6000000 | 0.1 | XFOIL ncrit=9
85 | 6000000 | 0.25 | JavaFoil+Calcfoil stall+Eppler ext transition
86 | 6000000 | 0.25 | XFOIL ncrit=9
87 | 6000000 | 0.5 | JavaFoil+Calcfoil stall+Eppler ext transition
88 | 6000000 | 0.5 | XFOIL ncrit=9
89 | 7000000 | 0 | JavaFoil+Calcfoil stall+Eppler ext transition
90 | 7000000 | 0 | XFOIL ncrit=9
91 | 7000000 | 0.1 | JavaFoil+Calcfoil stall+Eppler ext transition
92 | 7000000 | 0.1 | XFOIL ncrit=9
93 | 7000000 | 0.25 | JavaFoil+Calcfoil stall+Eppler ext transition
94 | 7000000 | 0.25 | XFOIL ncrit=9
95 | 7000000 | 0.5 | JavaFoil+Calcfoil stall+Eppler ext transition
96 | 7000000 | 0.5 | XFOIL ncrit=9
97 | 8000000 | 0 | JavaFoil+Calcfoil stall+Eppler ext transition
98 | 8000000 | 0 | XFOIL ncrit=9
99 | 8000000 | 0.1 | JavaFoil+Calcfoil stall+Eppler ext transition
100 | 8000000 | 0.1 | XFOIL ncrit=9
101 | 8000000 | 0.25 | JavaFoil+Calcfoil stall+Eppler ext transition
102 | 8000000 | 0.25 | XFOIL ncrit=9
103 | 8000000 | 0.5 | JavaFoil+Calcfoil stall+Eppler ext transition
104 | 8000000 | 0.5 | XFOIL ncrit=9
105 | 10000000 | 0 | JavaFoil+Calcfoil stall+Eppler ext transition
106 | 10000000 | 0 | XFOIL ncrit=9
107 | 10000000 | 0.1 | JavaFoil+Calcfoil stall+Eppler ext transition
108 | 10000000 | 0.1 | XFOIL ncrit=9
109 | 10000000 | 0.25 | JavaFoil+Calcfoil stall+Eppler ext transition
110 | 10000000 | 0.25 | XFOIL ncrit=9
111 | 10000000 | 0.5 | JavaFoil+Calcfoil stall+Eppler ext transition
112 | 10000000 | 0.5 | XFOIL ncrit=9
113 | 12000000 | 0 | JavaFoil+Calcfoil stall+Eppler ext transition
114 | 12000000 | 0 | XFOIL ncrit=9
115 | 12000000 | 0.1 | JavaFoil+Calcfoil stall+Eppler ext transition
116 | 12000000 | 0.1 | XFOIL ncrit=9
117 | 12000000 | 0.25 | JavaFoil+Calcfoil stall+Eppler ext transition
118 | 12000000 | 0.25 | XFOIL ncrit=9
119 | 12000000 | 0.5 | JavaFoil+Calcfoil stall+Eppler ext transition
120 | 12000000 | 0.5 | XFOIL ncrit=9
121 | 14000000 | 0 | JavaFoil+Calcfoil stall+Eppler ext transition
122 | 14000000 | 0 | XFOIL ncrit=9
123 | 14000000 | 0.1 | JavaFoil+Calcfoil stall+Eppler ext transition
124 | 14000000 | 0.1 | XFOIL ncrit=9
125 | 14000000 | 0.25 | JavaFoil+Calcfoil stall+Eppler ext transition
126 | 14000000 | 0.25 | XFOIL ncrit=9
127 | 14000000 | 0.5 | JavaFoil+Calcfoil stall+Eppler ext transition
128 | 14000000 | 0.5 | XFOIL ncrit=9
129 | 16000000 | 0 | JavaFoil+Calcfoil stall+Eppler ext transition
130 | 16000000 | 0 | XFOIL ncrit=9
131 | 16000000 | 0.1 | JavaFoil+Calcfoil stall+Eppler ext transition
132 | 16000000 | 0.1 | XFOIL ncrit=9
133 | 16000000 | 0.25 | JavaFoil+Calcfoil stall+Eppler ext transition
134 | 16000000 | 0.25 | XFOIL ncrit=9
135 | 16000000 | 0.5 | JavaFoil+Calcfoil stall+Eppler ext transition
136 | 16000000 | 0.5 | XFOIL ncrit=9
137 | 18000000 | 0 | JavaFoil+Calcfoil stall+Eppler ext transition
138 | 18000000 | 0 | XFOIL ncrit=9
139 | 18000000 | 0.1 | JavaFoil+Calcfoil stall+Eppler ext transition
140 | 18000000 | 0.1 | XFOIL ncrit=9
141 | 18000000 | 0.25 | JavaFoil+Calcfoil stall+Eppler ext transition
142 | 18000000 | 0.25 | XFOIL ncrit=9
143 | 18000000 | 0.5 | JavaFoil+Calcfoil stall+Eppler ext transition
144 | 18000000 | 0.5 | XFOIL ncrit=9
145 | 20000000 | 0 | JavaFoil+Calcfoil stall+Eppler ext transition
146 | 20000000 | 0 | XFOIL ncrit=9
147 | 20000000 | 0.1 | JavaFoil+Calcfoil stall+Eppler ext transition
148 | 20000000 | 0.1 | XFOIL ncrit=9
149 | 20000000 | 0.25 | JavaFoil+Calcfoil stall+Eppler ext transition
150 | 20000000 | 0.25 | XFOIL ncrit=9
151 | 20000000 | 0.5 | JavaFoil+Calcfoil stall+Eppler ext transition
152 | 20000000 | 0.5 | XFOIL ncrit=9

## 1. Re 50k Mach 0.00 (1)
BIGFOIL.COM POLAR EXPORT
GA 37A014
GA 37A014 |  |  |  | Cl Max: | 0.944 | at alpha= | 13.5 | deg
JavaFoil+Calcfoil stall+Eppler ext transition |  |  |  | L/D Max: | 29.849 | at alpha= | 5.5 | deg
Re: | 50000 |  |  | Cd Min: | 0.01754 | at alpha= | 0 | deg
Mach: | 0 |  |  | Cl=0 at alpha= | 0 | deg
|  |  |  | @ Cl=0.1, Cd= | 0.017604
|  |  |  | @ Cl=0.4, Cd= | 0.019606
|  |  |  | @ Cl=0.6, Cd= | 0.021686
alpha (deg) | Cl | Cd | Cm | Cl/Cd
-18.5 | -0.826 | 0.29753 | 0.012 | -2.777
-18 | -0.845 | 0.26941 | 0.011 | -3.138
-17.5 | -0.864 | 0.25831 | 0.011 | -3.344
-17 | -0.881 | 0.242 | 0.011 | -3.64
-16.5 | -0.896 | 0.22755 | 0.011 | -3.939
-16 | -0.91 | 0.21242 | 0.011 | -4.285
-15.5 | -0.922 | 0.18878 | 0.01 | -4.884
-15 | -0.931 | 0.18129 | 0.01 | -5.138
-14.5 | -0.938 | 0.16989 | 0.01 | -5.524
-14 | -0.943 | 0.15125 | 0.009 | -6.232
-13.5 | -0.944 | 0.14479 | 0.009 | -6.518
-13 | -0.942 | 0.13258 | 0.009 | -7.104
-12.5 | -0.937 | 0.12391 | 0.009 | -7.558
-12 | -0.928 | 0.11715 | 0.008 | -7.919
-11.5 | -0.915 | 0.10614 | 0.008 | -8.625
-11 | -0.9 | 0.09755 | 0.008 | -9.224
-10.5 | -0.88 | 0.09094 | 0.007 | -9.682
-10 | -0.858 | 0.08523 | 0.007 | -10.066
-9.5 | -0.832 | 0.0771 | 0.007 | -10.789
-9 | -0.803 | 0.07168 | 0.007 | -11.201
-8.5 | -0.771 | 0.06729 | 0.006 | -11.455
-8 | -0.736 | 0.06342 | 0.006 | -11.61
-7.5 | -0.699 | 0.05812 | 0.006 | -12.03
-7 | -0.66 | 0.05475 | 0.006 | -12.053
-6.5 | -0.619 | 0.05095 | 0.005 | -12.148
-6 | -0.577 | 0.04778 | 0.005 | -12.073
-5.5 | -0.655 | 0.02224 | 0.011 | -29.455
-5 | -0.598 | 0.02178 | 0.01 | -27.476
-4.5 | -0.52 | 0.02121 | 0.008 | -24.516
-4 | -0.466 | 0.0204 | 0.008 | -22.858
-3.5 | -0.412 | 0.01973 | 0.007 | -20.881
-3 | -0.356 | 0.01915 | 0.006 | -18.612
-2.5 | -0.299 | 0.01874 | 0.005 | -15.975
-2 | -0.243 | 0.0184 | 0.004 | -13.189
-1.5 | -0.182 | 0.01823 | 0.003 | -9.998
-1 | -0.122 | 0.01769 | 0.002 | -6.87
-0.5 | -0.061 | 0.01761 | 0.001 | -3.451
0 | 0 | 0.01754 | 0 | 0
0.5 | 0.061 | 0.01756 | -0.001 | 3.494
1 | 0.123 | 0.01763 | -0.002 | 6.957
1.5 | 0.184 | 0.01817 | -0.003 | 10.129
2 | 0.245 | 0.01833 | -0.004 | 13.365
2.5 | 0.299 | 0.01874 | -0.005 | 15.975
3 | 0.356 | 0.01915 | -0.006 | 18.612
3.5 | 0.412 | 0.01973 | -0.007 | 20.881
4 | 0.466 | 0.0204 | -0.007 | 22.858
4.5 | 0.52 | 0.02121 | -0.008 | 24.516
5 | 0.604 | 0.02171 | -0.01 | 27.835
5.5 | 0.661 | 0.02216 | -0.011 | 29.849
6 | 0.577 | 0.04778 | -0.005 | 12.073
6.5 | 0.619 | 0.05095 | -0.005 | 12.148
7 | 0.66 | 0.05475 | -0.005 | 12.053
7.5 | 0.699 | 0.05812 | -0.006 | 12.03
8 | 0.736 | 0.06342 | -0.006 | 11.61
8.5 | 0.771 | 0.06729 | -0.006 | 11.455
9 | 0.803 | 0.07168 | -0.007 | 11.201
9.5 | 0.832 | 0.0771 | -0.007 | 10.789
10 | 0.858 | 0.08523 | -0.007 | 10.066
10.5 | 0.88 | 0.09094 | -0.007 | 9.682
11 | 0.9 | 0.09755 | -0.008 | 9.224
11.5 | 0.915 | 0.10614 | -0.008 | 8.625
12 | 0.928 | 0.11715 | -0.008 | 7.919
12.5 | 0.937 | 0.12391 | -0.009 | 7.558
13 | 0.942 | 0.13258 | -0.009 | 7.104
13.5 | 0.944 | 0.14479 | -0.009 | 6.518
14 | 0.943 | 0.15125 | -0.009 | 6.232
14.5 | 0.938 | 0.16989 | -0.01 | 5.524
15 | 0.931 | 0.18129 | -0.01 | 5.138
15.5 | 0.922 | 0.18878 | -0.01 | 4.884
16 | 0.91 | 0.21242 | -0.01 | 4.285
16.5 | 0.896 | 0.22755 | -0.011 | 3.939
17 | 0.881 | 0.242 | -0.011 | 3.64
17.5 | 0.864 | 0.25831 | -0.011 | 3.344
18 | 0.845 | 0.26941 | -0.011 | 3.138
18.5 | 0.826 | 0.29753 | -0.012 | 2.777

## 2. Re 50k Mach 0.00 (2)
BIGFOIL.COM POLAR EXPORT
GA 37A014
GA 37A014 |  |  |  | Cl Max: | 0.8648 | at alpha= | 9 | deg
XFOIL ncrit=9 |  |  |  | L/D Max: | 28.8 | at alpha= | 6 | deg
Re: | 50000 |  |  | Cd Min: | 0.17073 | at alpha= | 14 | deg
Mach: | 0 |  |  | Cl=0 at alpha= | 0.67527 | deg
|  |  |  | @ Cl=0.1, Cd= | 0.03275
|  |  |  | @ Cl=0.4, Cd= | 0.040599
|  |  |  | @ Cl=0.6, Cd= | 0.033115
alpha (deg) | Cl | Cd | Cm | Cl/Cd
-14 | -0.6186 | 0.17031 | 0.0171 | -3.6322
-13.5 | -0.5961 | 0.16194 | 0.0161 | -3.681
-13 | -0.5791 | 0.15457 | 0.0151 | -3.7465
-12.5 | -0.5684 | 0.1475 | 0.0137 | -3.8536
-12 | -0.5584 | 0.14046 | 0.0126 | -3.9755
-11.5 | -0.5596 | 0.13425 | 0.0115 | -4.1683
-11 | -0.549 | 0.12551 | 0.0098 | -4.3742
-10.5 | -0.8372 | 0.07629 | -0.0322 | -10.9739
-10 | -0.8495 | 0.06731 | -0.0301 | -12.6207
-9.5 | -0.8644 | 0.05922 | -0.0261 | -14.5964
-9 | -0.8647 | 0.05183 | -0.0215 | -16.6834
-8.5 | -0.848 | 0.0457 | -0.0172 | -18.5558
-8 | -0.8202 | 0.04039 | -0.0134 | -20.307
-7 | -0.7146 | 0.03161 | -0.0111 | -22.6068
-6.5 | -0.6703 | 0.02759 | -0.0084 | -24.295
-6 | -0.6912 | 0.02401 | 0.0059 | -28.788
-5.5 | -0.6371 | 0.03173 | 0.0219 | -20.0788
-5 | -0.3904 | 0.04096 | 0.0112 | -9.5312
-4.5 | -0.3216 | 0.03964 | 0.0088 | -8.113
-4 | -0.2585 | 0.03785 | 0.0057 | -6.8296
-3.5 | -0.2109 | 0.0362 | 0.0042 | -5.826
-3 | -0.1665 | 0.03469 | 0.0028 | -4.7997
-2.5 | -0.1355 | 0.03365 | 0.003 | -4.0267
-2 | -0.1098 | 0.03294 | 0.0035 | -3.3333
-1.5 | -0.0778 | 0.03237 | 0.0025 | -2.4035
-1 | -0.024 | 0.03177 | -0.003 | -0.75543
-0.5 | 0.0129 | 0.03157 | -0.0059 | 0.40862
0 | 0 | 0.03166 | 0 | 0
0.5 | -0.0129 | 0.03156 | 0.0059 | -0.40875
1 | 0.0239 | 0.03176 | 0.003 | 0.75252
1.5 | 0.0778 | 0.03236 | -0.0025 | 2.4042
2 | 0.1097 | 0.03292 | -0.0035 | 3.3323
2.5 | 0.1354 | 0.03363 | -0.003 | 4.0262
3 | 0.1665 | 0.03468 | -0.0028 | 4.801
3.5 | 0.2111 | 0.03618 | -0.0042 | 5.8347
4 | 0.2587 | 0.03783 | -0.0057 | 6.8385
4.5 | 0.3219 | 0.03962 | -0.0089 | 8.1247
5 | 0.3909 | 0.04094 | -0.0113 | 9.5481
5.5 | 0.637 | 0.03173 | -0.0219 | 20.0756
6 | 0.6912 | 0.024 | -0.0059 | 28.8
6.5 | 0.6703 | 0.02759 | 0.0084 | 24.295
7 | 0.7146 | 0.03161 | 0.0111 | 22.6068
8 | 0.8202 | 0.04039 | 0.0134 | 20.307
8.5 | 0.848 | 0.0457 | 0.0172 | 18.5558
9 | 0.8648 | 0.05183 | 0.0215 | 16.6853
9.5 | 0.8645 | 0.05923 | 0.0261 | 14.5956
10 | 0.8497 | 0.06733 | 0.03 | 12.6199
10.5 | 0.8375 | 0.07633 | 0.0321 | 10.9721
11 | 0.7263 | 0.0903 | 0.0288 | 8.0432
11.5 | 0.5599 | 0.13424 | -0.0118 | 4.1709
12 | 0.5597 | 0.14052 | -0.0128 | 3.9831
12.5 | 0.5698 | 0.1476 | -0.0139 | 3.8604
13 | 0.5807 | 0.1547 | -0.0153 | 3.7537
13.5 | 0.5986 | 0.16219 | -0.0163 | 3.6907
14 | 0.6216 | 0.17073 | -0.0173 | 3.6408

## 3. Re 50k Mach 0.10 (1)
BIGFOIL.COM POLAR EXPORT
GA 37A014
GA 37A014 |  |  |  | Cl Max: | 0.929 | at alpha= | 13 | deg
JavaFoil+Calcfoil stall+Eppler ext transition |  |  |  | L/D Max: | 29.842 | at alpha= | 5.5 | deg
Re: | 50000 |  |  | Cd Min: | 0.01756 | at alpha= | 0 | deg
Mach: | 0.1 |  |  | Cl=0 at alpha= | 0 | deg
|  |  |  | @ Cl=0.1, Cd= | 0.017637
|  |  |  | @ Cl=0.4, Cd= | 0.019668
|  |  |  | @ Cl=0.6, Cd= | 0.021733
alpha (deg) | Cl | Cd | Cm | Cl/Cd
-18 | -0.798 | 0.28951 | 0.011 | -2.758
-17.5 | -0.82 | 0.26972 | 0.011 | -3.041
-17 | -0.841 | 0.24452 | 0.011 | -3.44
-16.5 | -0.86 | 0.23592 | 0.011 | -3.646
-16 | -0.878 | 0.22079 | 0.01 | -3.975
-15.5 | -0.893 | 0.20516 | 0.01 | -4.354
-15 | -0.906 | 0.18338 | 0.01 | -4.941
-14.5 | -0.917 | 0.17049 | 0.01 | -5.376
-14 | -0.924 | 0.1602 | 0.009 | -5.769
-13.5 | -0.928 | 0.14501 | 0.009 | -6.402
-13 | -0.929 | 0.13907 | 0.009 | -6.682
-12.5 | -0.927 | 0.12933 | 0.009 | -7.165
-12 | -0.92 | 0.11855 | 0.008 | -7.763
-11.5 | -0.91 | 0.10734 | 0.008 | -8.478
-11 | -0.896 | 0.09865 | 0.008 | -9.084
-10.5 | -0.878 | 0.09289 | 0.007 | -9.456
-10 | -0.857 | 0.08366 | 0.007 | -10.245
-9.5 | -0.832 | 0.0783 | 0.007 | -10.627
-9 | -0.804 | 0.07264 | 0.007 | -11.067
-8.5 | -0.773 | 0.06801 | 0.006 | -11.359
-8 | -0.738 | 0.06331 | 0.006 | -11.663
-7.5 | -0.702 | 0.05857 | 0.006 | -11.978
-7 | -0.663 | 0.05487 | 0.006 | -12.075
-6.5 | -0.621 | 0.05116 | 0.005 | -12.148
-6 | -0.58 | 0.04766 | 0.006 | -12.163
-5.5 | -0.658 | 0.02234 | 0.011 | -29.445
-5 | -0.601 | 0.02184 | 0.01 | -27.522
-4.5 | -0.522 | 0.02132 | 0.008 | -24.482
-4 | -0.468 | 0.02049 | 0.008 | -22.848
-3.5 | -0.414 | 0.01982 | 0.007 | -20.875
-3 | -0.358 | 0.01921 | 0.006 | -18.63
-2.5 | -0.301 | 0.01879 | 0.005 | -15.997
-2 | -0.244 | 0.01848 | 0.004 | -13.195
-1.5 | -0.183 | 0.01826 | 0.003 | -10.03
-1 | -0.122 | 0.01771 | 0.002 | -6.896
-0.5 | -0.061 | 0.01766 | 0.001 | -3.459
0 | 0 | 0.01756 | 0 | 0
0.5 | 0.062 | 0.0176 | -0.001 | 3.503
1 | 0.123 | 0.01766 | -0.002 | 6.984
1.5 | 0.185 | 0.0182 | -0.003 | 10.161
2 | 0.246 | 0.01842 | -0.004 | 13.371
2.5 | 0.301 | 0.01879 | -0.005 | 15.997
3 | 0.358 | 0.01921 | -0.006 | 18.63
3.5 | 0.414 | 0.01982 | -0.007 | 20.875
4 | 0.468 | 0.02049 | -0.007 | 22.848
4.5 | 0.522 | 0.02132 | -0.008 | 24.482
5 | 0.607 | 0.02177 | -0.01 | 27.884
5.5 | 0.664 | 0.02226 | -0.011 | 29.842
6 | 0.58 | 0.04766 | -0.006 | 12.163
6.5 | 0.621 | 0.05116 | -0.005 | 12.148
7 | 0.663 | 0.05487 | -0.006 | 12.075
7.5 | 0.702 | 0.05857 | -0.006 | 11.978
8 | 0.738 | 0.06331 | -0.006 | 11.663
8.5 | 0.773 | 0.06801 | -0.006 | 11.359
9 | 0.804 | 0.07264 | -0.007 | 11.067
9.5 | 0.832 | 0.0783 | -0.007 | 10.627
10 | 0.857 | 0.08366 | -0.007 | 10.245
10.5 | 0.878 | 0.09289 | -0.007 | 9.456
11 | 0.896 | 0.09865 | -0.008 | 9.084
11.5 | 0.91 | 0.10734 | -0.008 | 8.478
12 | 0.92 | 0.11855 | -0.008 | 7.763
12.5 | 0.927 | 0.12933 | -0.009 | 7.165
13 | 0.929 | 0.13907 | -0.009 | 6.682
13.5 | 0.928 | 0.14501 | -0.009 | 6.402
14 | 0.924 | 0.1602 | -0.009 | 5.769
14.5 | 0.917 | 0.17049 | -0.01 | 5.376
15 | 0.906 | 0.18338 | -0.01 | 4.941
15.5 | 0.893 | 0.20516 | -0.01 | 4.354
16 | 0.878 | 0.22079 | -0.01 | 3.975
16.5 | 0.86 | 0.23592 | -0.011 | 3.646
17 | 0.841 | 0.24452 | -0.011 | 3.44
17.5 | 0.82 | 0.26972 | -0.011 | 3.041
18 | 0.798 | 0.28951 | -0.011 | 2.758

## 4. Re 50k Mach 0.10 (2)
BIGFOIL.COM POLAR EXPORT
GA 37A014
GA 37A014 |  |  |  | Cl Max: | 0.862 | at alpha= | 9 | deg
XFOIL ncrit=9 |  |  |  | L/D Max: | 28.7124 | at alpha= | 6 | deg
Re: | 50000 |  |  | Cd Min: | 0.17047 | at alpha= | 14 | deg
Mach: | 0.1 |  |  | Cl=0 at alpha= | 0.64623 | deg
|  |  |  | @ Cl=0.1, Cd= | 0.032925
|  |  |  | @ Cl=0.4, Cd= | 0.04082
|  |  |  | @ Cl=0.6, Cd= | 0.032705
alpha (deg) | Cl | Cd | Cm | Cl/Cd
-14 | -0.6134 | 0.17011 | 0.0174 | -3.6059
-13.5 | -0.5928 | 0.16217 | 0.0163 | -3.6554
-13 | -0.5774 | 0.15498 | 0.0151 | -3.7256
-12.5 | -0.5668 | 0.14792 | 0.0136 | -3.8318
-12 | -0.557 | 0.14089 | 0.0125 | -3.9534
-11.5 | -0.5577 | 0.13465 | 0.0114 | -4.1418
-11 | -0.7149 | 0.09184 | -0.0282 | -7.7842
-10.5 | -0.8047 | 0.07672 | -0.034 | -10.4888
-10 | -0.8415 | 0.06823 | -0.0311 | -12.3333
-9.5 | -0.8584 | 0.06009 | -0.0273 | -14.2852
-9 | -0.8619 | 0.05264 | -0.0227 | -16.3735
-8.5 | -0.848 | 0.04641 | -0.0182 | -18.2719
-8 | -0.8234 | 0.04108 | -0.0139 | -20.0438
-7.5 | -0.7786 | 0.03637 | -0.0119 | -21.4078
-7 | -0.7176 | 0.03197 | -0.0117 | -22.446
-6.5 | -0.6708 | 0.02805 | -0.0093 | -23.9144
-6 | -0.6868 | 0.02392 | 0.0033 | -28.7124
-5.5 | -0.6564 | 0.03031 | 0.0215 | -21.6562
-5 | -0.4057 | 0.04095 | 0.0126 | -9.9072
-4.5 | -0.335 | 0.03986 | 0.0104 | -8.4044
-4 | -0.2675 | 0.03811 | 0.0068 | -7.0192
-3.5 | -0.2087 | 0.03634 | 0.0037 | -5.743
-3 | -0.1743 | 0.03498 | 0.0039 | -4.9828
-2.5 | -0.141 | 0.03391 | 0.0038 | -4.1581
-2 | -0.114 | 0.03318 | 0.0041 | -3.4358
-1.5 | -0.0811 | 0.0326 | 0.0029 | -2.4877
-1 | -0.0301 | 0.03204 | -0.002 | -0.93945
-0.5 | 0.0124 | 0.03179 | -0.0058 | 0.39006
0 | 0 | 0.03189 | 0 | 0
0.5 | -0.0124 | 0.03179 | 0.0058 | -0.39006
1 | 0.03 | 0.03203 | 0.002 | 0.93662
1.5 | 0.081 | 0.03259 | -0.0029 | 2.4854
2 | 0.1139 | 0.03317 | -0.0041 | 3.4338
2.5 | 0.1409 | 0.0339 | -0.0038 | 4.1563
3 | 0.1742 | 0.03496 | -0.0039 | 4.9828
3.5 | 0.2089 | 0.03632 | -0.0037 | 5.7517
4 | 0.2676 | 0.03809 | -0.0069 | 7.0255
4.5 | 0.3354 | 0.03984 | -0.0105 | 8.4187
5 | 0.4066 | 0.04092 | -0.0127 | 9.9365
5.5 | 0.6564 | 0.03031 | -0.0215 | 21.6562
6 | 0.6868 | 0.02392 | -0.0033 | 28.7124
6.5 | 0.6708 | 0.02805 | 0.0093 | 23.9144
7 | 0.7176 | 0.03196 | 0.0117 | 22.4531
7.5 | 0.7786 | 0.03637 | 0.0119 | 21.4078
8 | 0.8234 | 0.04108 | 0.0139 | 20.0438
8.5 | 0.848 | 0.04641 | 0.0182 | 18.2719
9 | 0.862 | 0.05265 | 0.0227 | 16.3723
9.5 | 0.8586 | 0.06011 | 0.0273 | 14.2838
10 | 0.8417 | 0.06825 | 0.031 | 12.3326
10.5 | 0.8053 | 0.07676 | 0.0339 | 10.4911
11 | 0.7162 | 0.09187 | 0.0281 | 7.7958
11.5 | 0.558 | 0.13464 | -0.0116 | 4.1444
12 | 0.5582 | 0.14096 | -0.0127 | 3.96
12.5 | 0.5682 | 0.14802 | -0.0139 | 3.8387
13 | 0.5789 | 0.15511 | -0.0153 | 3.7322
13.5 | 0.595 | 0.16238 | -0.0165 | 3.6642
14 | 0.6161 | 0.17047 | -0.0176 | 3.6141

## 5. Re 50k Mach 0.25 (1)
BIGFOIL.COM POLAR EXPORT
GA 37A014
GA 37A014 |  |  |  | Cl Max: | 0.861 | at alpha= | 11 | deg
JavaFoil+Calcfoil stall+Eppler ext transition |  |  |  | L/D Max: | 28.029 | at alpha= | 5 | deg
Re: | 50000 |  |  | Cd Min: | 0.01777 | at alpha= | 0.5 | deg
Mach: | 0.25 |  |  | Cl=0 at alpha= | 0 | deg
|  |  |  | @ Cl=0.1, Cd= | 0.017834
|  |  |  | @ Cl=0.4, Cd= | 0.020092
|  |  |  | @ Cl=0.6, Cd= | 0.32584
alpha (deg) | Cl | Cd | Cm | Cl/Cd
-16 | -0.583 | 0.32584 | 0.011 | -1.79
-15.5 | -0.634 | 0.28019 | 0.01 | -2.263
-15 | -0.681 | 0.25086 | 0.01 | -2.714
-14.5 | -0.723 | 0.22068 | 0.01 | -3.277
-14 | -0.761 | 0.19827 | 0.009 | -3.836
-13.5 | -0.792 | 0.17591 | 0.009 | -4.505
-13 | -0.819 | 0.1598 | 0.009 | -5.122
-12.5 | -0.839 | 0.14649 | 0.009 | -5.724
-12 | -0.852 | 0.13421 | 0.008 | -6.35
-11.5 | -0.86 | 0.12395 | 0.008 | -6.935
-11 | -0.861 | 0.10703 | 0.008 | -8.04
-10.5 | -0.855 | 0.10067 | 0.008 | -8.496
-10 | -0.844 | 0.09005 | 0.007 | -9.374
-9.5 | -0.827 | 0.08301 | 0.007 | -9.967
-9 | -0.805 | 0.07658 | 0.007 | -10.517
-8.5 | -0.779 | 0.06914 | 0.006 | -11.262
-8 | -0.748 | 0.06539 | 0.006 | -11.436
-7.5 | -0.713 | 0.06022 | 0.006 | -11.845
-7 | -0.676 | 0.05617 | 0.006 | -12.026
-6.5 | -0.635 | 0.05194 | 0.005 | -12.226
-6 | -0.593 | 0.04835 | 0.006 | -12.267
-5.5 | -0.552 | 0.04512 | 0.006 | -12.228
-5 | -0.617 | 0.02229 | 0.01 | -27.66
-4.5 | -0.533 | 0.02179 | 0.009 | -24.484
-4 | -0.478 | 0.02115 | 0.008 | -22.614
-3.5 | -0.423 | 0.02035 | 0.007 | -20.768
-3 | -0.366 | 0.01971 | 0.006 | -18.543
-2.5 | -0.307 | 0.01916 | 0.005 | -16.038
-2 | -0.248 | 0.01879 | 0.004 | -13.181
-1.5 | -0.188 | 0.01853 | 0.003 | -10.156
-1 | -0.125 | 0.01793 | 0.002 | -6.998
-0.5 | -0.063 | 0.01782 | 0.001 | -3.522
0 | 0 | 0.01778 | 0 | 0
0.5 | 0.063 | 0.01777 | -0.001 | 3.566
1 | 0.127 | 0.01788 | -0.002 | 7.088
1.5 | 0.19 | 0.01847 | -0.003 | 10.291
2 | 0.248 | 0.01879 | -0.004 | 13.181
2.5 | 0.307 | 0.01916 | -0.005 | 16.038
3 | 0.366 | 0.01971 | -0.006 | 18.543
3.5 | 0.423 | 0.02035 | -0.007 | 20.768
4 | 0.478 | 0.02115 | -0.008 | 22.614
4.5 | 0.533 | 0.02196 | -0.009 | 24.292
5 | 0.623 | 0.02222 | -0.01 | 28.029
5.5 | 0.552 | 0.04512 | -0.006 | 12.228
6 | 0.593 | 0.04835 | -0.006 | 12.267
6.5 | 0.635 | 0.05194 | -0.005 | 12.226
7 | 0.676 | 0.05617 | -0.006 | 12.026
7.5 | 0.713 | 0.06022 | -0.006 | 11.845
8 | 0.748 | 0.06539 | -0.006 | 11.436
8.5 | 0.779 | 0.06914 | -0.006 | 11.262
9 | 0.805 | 0.07658 | -0.007 | 10.517
9.5 | 0.827 | 0.08301 | -0.007 | 9.967
10 | 0.844 | 0.09005 | -0.007 | 9.374
10.5 | 0.855 | 0.10067 | -0.008 | 8.496
11 | 0.861 | 0.10703 | -0.008 | 8.04
11.5 | 0.86 | 0.12395 | -0.008 | 6.935
12 | 0.852 | 0.13421 | -0.008 | 6.35
12.5 | 0.839 | 0.14649 | -0.009 | 5.724
13 | 0.819 | 0.1598 | -0.009 | 5.122
13.5 | 0.792 | 0.17591 | -0.009 | 4.505
14 | 0.761 | 0.19827 | -0.009 | 3.836
14.5 | 0.723 | 0.21925 | -0.01 | 3.299
15 | 0.681 | 0.25086 | -0.01 | 2.714
15.5 | 0.634 | 0.28019 | -0.01 | 2.263
16 | 0.583 | 0.32584 | -0.011 | 1.79

## 6. Re 50k Mach 0.25 (2)
BIGFOIL.COM POLAR EXPORT
GA 37A014
GA 37A014 |  |  |  | Cl Max: | 0.8419 | at alpha= | 8.5 | deg
XFOIL ncrit=9 |  |  |  | L/D Max: | 25.9158 | at alpha= | 5.5 | deg
Re: | 50000 |  |  | Cd Min: | 0.16441 | at alpha= | 13.5 | deg
Mach: | 0.25 |  |  | Cl=0 at alpha= | 0.524 | deg
|  |  |  | @ Cl=0.1, Cd= | 0.033873
|  |  |  | @ Cl=0.4, Cd= | 0.03857
|  |  |  | @ Cl=0.6, Cd= | 0.16441
alpha (deg) | Cl | Cd | Cm | Cl/Cd
-13.5 | -0.5839 | 0.16428 | 0.0168 | -3.5543
-13 | -0.5715 | 0.15735 | 0.015 | -3.632
-12.5 | -0.5602 | 0.1502 | 0.0133 | -3.7297
-12 | -0.5513 | 0.14334 | 0.0119 | -3.8461
-11.5 | -0.5467 | 0.13658 | 0.0106 | -4.0028
-11 | -0.6729 | 0.09968 | -0.0251 | -6.7506
-10.5 | -0.6849 | 0.08678 | -0.0299 | -7.8924
-10 | -0.7902 | 0.07243 | -0.0364 | -10.9098
-9.5 | -0.8186 | 0.0643 | -0.0333 | -12.7309
-9 | -0.8386 | 0.05676 | -0.0289 | -14.7745
-8.5 | -0.8418 | 0.05021 | -0.0238 | -16.7656
-8 | -0.8334 | 0.04466 | -0.018 | -18.661
-7.5 | -0.7912 | 0.03898 | -0.0158 | -20.2976
-7 | -0.7431 | 0.03445 | -0.0135 | -21.5704
-6.5 | -0.6808 | 0.03026 | -0.0127 | -22.4983
-6 | -0.6686 | 0.02626 | -0.0054 | -25.4608
-5.5 | -0.6892 | 0.02659 | 0.0139 | -25.9195
-4.5 | -0.3455 | 0.04084 | 0.0102 | -8.4598
-4 | -0.2679 | 0.03909 | 0.0057 | -6.8534
-3.5 | -0.2322 | 0.03759 | 0.0065 | -6.1772
-3 | -0.189 | 0.03621 | 0.0056 | -5.2196
-2.5 | -0.173 | 0.03541 | 0.0085 | -4.8856
-2 | -0.1473 | 0.03466 | 0.0092 | -4.2499
-1.5 | -0.1064 | 0.03395 | 0.0068 | -3.134
-1 | -0.0596 | 0.03344 | 0.0029 | -1.7823
-0.5 | 0.0029 | 0.03308 | -0.0044 | 0.087666
0 | 0 | 0.03313 | 0 | 0
0.5 | -0.003 | 0.03308 | 0.0044 | -0.090689
1 | 0.0595 | 0.03344 | -0.0029 | 1.7793
1.5 | 0.1063 | 0.03394 | -0.0068 | 3.132
2 | 0.1472 | 0.03464 | -0.0092 | 4.2494
2.5 | 0.173 | 0.03539 | -0.0085 | 4.8884
3 | 0.1889 | 0.03619 | -0.0056 | 5.2197
3.5 | 0.2322 | 0.03757 | -0.0065 | 6.1805
4 | 0.268 | 0.03907 | -0.0057 | 6.8595
4.5 | 0.3457 | 0.04082 | -0.0102 | 8.4689
5.5 | 0.6891 | 0.02659 | -0.0139 | 25.9158
6 | 0.6685 | 0.02626 | 0.0054 | 25.457
6.5 | 0.6808 | 0.03026 | 0.0127 | 22.4983
7 | 0.7431 | 0.03444 | 0.0135 | 21.5767
7.5 | 0.7912 | 0.03898 | 0.0158 | 20.2976
8 | 0.8334 | 0.04466 | 0.018 | 18.661
8.5 | 0.8419 | 0.05022 | 0.0237 | 16.7642
9 | 0.8387 | 0.05677 | 0.0289 | 14.7736
9.5 | 0.8188 | 0.06432 | 0.0333 | 12.7301
10 | 0.7906 | 0.07247 | 0.0363 | 10.9093
10.5 | 0.6853 | 0.08688 | 0.0297 | 7.8879
11 | 0.6744 | 0.0997 | 0.025 | 6.7643
11.5 | 0.5474 | 0.13661 | -0.0109 | 4.007
12 | 0.5522 | 0.14339 | -0.0121 | 3.851
12.5 | 0.5614 | 0.1503 | -0.0135 | 3.7352
13 | 0.5727 | 0.15746 | -0.0152 | 3.6371
13.5 | 0.5853 | 0.16441 | -0.017 | 3.56

## 7. Re 50k Mach 0.50 (1)
BIGFOIL.COM POLAR EXPORT
GA 37A014
GA 37A014 |  |  |  | Cl Max: | 1.113 | at alpha= | 20 | deg
JavaFoil+Calcfoil stall+Eppler ext transition |  |  |  | L/D Max: | 25.324 | at alpha= | 4.5 | deg
Re: | 50000 |  |  | Cd Min: | 0.01873 | at alpha= | 0 | deg
Mach: | 0.5 |  |  | Cl=0 at alpha= | 0 | deg
|  |  |  | @ Cl=0.1, Cd= | 0.019498
|  |  |  | @ Cl=0.4, Cd= | 0.02191
|  |  |  | @ Cl=0.6, Cd= | 0.04918
alpha (deg) | Cl | Cd | Cm | Cl/Cd
-20 | -1.113 | 0.46738 | 0.024 | -2.382
-19.5 | -1.087 | 0.45842 | 0.023 | -2.37
-19 | -1.06 | 0.44561 | 0.022 | -2.379
-18.5 | -1.033 | 0.4405 | 0.022 | -2.346
-18 | -1.007 | 0.42045 | 0.021 | -2.394
-17.5 | -0.98 | 0.42981 | 0.021 | -2.28
-17 | -0.949 | 0.38107 | 0.019 | -2.491
-16.5 | -0.921 | 0.36586 | 0.018 | -2.518
-16 | -0.894 | 0.35971 | 0.017 | -2.485
-15.5 | -0.867 | 0.35726 | 0.017 | -2.426
-15 | -0.84 | 0.34345 | 0.016 | -2.444
-14.5 | -0.812 | 0.33478 | 0.016 | -2.427
-14 | -0.785 | 0.33699 | 0.015 | -2.33
-13.5 | -0.758 | 0.30382 | 0.015 | -2.494
-13 | -0.73 | 0.30722 | 0.014 | -2.377
-12.5 | -0.701 | 0.26351 | 0.012 | -2.659
-12 | -0.673 | 0.25224 | 0.012 | -2.669
-11.5 | -0.646 | 0.25361 | 0.011 | -2.545
-11 | -0.618 | 0.24834 | 0.011 | -2.488
-10.5 | -0.59 | 0.24864 | 0.01 | -2.374
-10 | -0.562 | 0.22008 | 0.009 | -2.553
-9.5 | -0.534 | 0.20197 | 0.008 | -2.644
-9 | -0.506 | 0.17984 | 0.008 | -2.816
-8.5 | -0.478 | 0.1692 | 0.007 | -2.826
-8 | -0.45 | 0.16242 | 0.006 | -2.771
-7.5 | -0.68 | 0.07909 | 0.006 | -8.603
-7 | -0.694 | 0.06539 | 0.006 | -10.612
-6.5 | -0.676 | 0.05784 | 0.006 | -11.682
-6 | -0.642 | 0.05288 | 0.005 | -12.148
-5.5 | -0.6 | 0.04842 | 0.005 | -12.393
-5 | -0.557 | 0.04411 | 0.006 | -12.639
-4.5 | -0.611 | 0.02396 | 0.01 | -25.495
-4 | -0.524 | 0.02354 | 0.008 | -22.278
-3.5 | -0.463 | 0.02276 | 0.007 | -20.355
-3 | -0.4 | 0.02191 | 0.006 | -18.282
-2.5 | -0.336 | 0.02117 | 0.005 | -15.896
-2 | -0.271 | 0.02054 | 0.004 | -13.207
-1.5 | -0.205 | 0.02001 | 0.003 | -10.261
-1 | -0.138 | 0.01963 | 0.002 | -7.023
-0.5 | -0.069 | 0.01939 | 0.001 | -3.575
0 | 0 | 0.01873 | 0 | 0
0.5 | 0.069 | 0.01939 | -0.001 | 3.575
1 | 0.138 | 0.01963 | -0.002 | 7.023
1.5 | 0.205 | 0.02001 | -0.003 | 10.261
2 | 0.271 | 0.02054 | -0.004 | 13.207
2.5 | 0.336 | 0.02117 | -0.005 | 15.896
3 | 0.4 | 0.02191 | -0.006 | 18.282
3.5 | 0.463 | 0.02276 | -0.007 | 20.35
4 | 0.524 | 0.02383 | -0.008 | 21.996
4.5 | 0.611 | 0.02413 | -0.01 | 25.324
5 | 0.557 | 0.04503 | -0.006 | 12.38
5.5 | 0.6 | 0.04918 | -0.005 | 12.198
6 | 0.642 | 0.05353 | -0.005 | 12.001
6.5 | 0.676 | 0.05891 | -0.006 | 11.471
7 | 0.694 | 0.06615 | -0.006 | 10.49
7.5 | 0.68 | 0.07982 | -0.006 | 8.524
8 | 0.45 | 0.10912 | -0.006 | 4.125
8.5 | 0.478 | 0.1882 | -0.007 | 2.541
9 | 0.506 | 0.17984 | -0.008 | 2.816
9.5 | 0.534 | 0.20197 | -0.008 | 2.644
10 | 0.562 | 0.23908 | -0.009 | 2.35
10.5 | 0.59 | 0.25379 | -0.01 | 2.326
11 | 0.618 | 0.25816 | -0.01 | 2.393
11.5 | 0.645 | 0.26129 | -0.011 | 2.47
12 | 0.673 | 0.26692 | -0.011 | 2.521
12.5 | 0.701 | 0.26671 | -0.012 | 2.627
13 | 0.73 | 0.30978 | -0.014 | 2.357
13.5 | 0.758 | 0.30772 | -0.014 | 2.462
14 | 0.785 | 0.3414 | -0.015 | 2.299
14.5 | 0.812 | 0.33557 | -0.015 | 2.421
15 | 0.84 | 0.34479 | -0.016 | 2.435
15.5 | 0.867 | 0.3585 | -0.016 | 2.417
16 | 0.894 | 0.36086 | -0.017 | 2.477
16.5 | 0.921 | 0.36955 | -0.018 | 2.493
17 | 0.949 | 0.38883 | -0.019 | 2.441
17.5 | 0.98 | 0.42382 | -0.021 | 2.312
18 | 1.007 | 0.41514 | -0.021 | 2.425
18.5 | 1.034 | 0.43696 | -0.022 | 2.365
19 | 1.06 | 0.44144 | -0.022 | 2.401
19.5 | 1.087 | 0.45543 | -0.023 | 2.386
20 | 1.113 | 0.44468 | -0.023 | 2.503

## 8. Re 50k Mach 0.50 (2)
BIGFOIL.COM POLAR EXPORT
GA 37A014
GA 37A014 |  |  |  | Cl Max: | 0.8281 | at alpha= | 19.5 | deg
XFOIL ncrit=9 |  |  |  | L/D Max: | 24.7946 | at alpha= | 5 | deg
Re: | 50000 |  |  | Cd Min: | 0.26861 | at alpha= | 19.5 | deg
Mach: | 0.5 |  |  | Cl=0 at alpha= | 0 | deg
|  |  |  | @ Cl=0.1, Cd= | 0.038473
|  |  |  | @ Cl=0.4, Cd= | 0.045158
|  |  |  | @ Cl=0.6, Cd= | 0.18059
alpha (deg) | Cl | Cd | Cm | Cl/Cd
-19.5 | -0.8267 | 0.26788 | 0.0647 | -3.0861
-19 | -0.8182 | 0.2678 | 0.057 | -3.0553
-18.5 | -0.7836 | 0.25224 | 0.055 | -3.1066
-18 | -0.7683 | 0.24663 | 0.0492 | -3.1152
-17 | -0.7215 | 0.22892 | 0.0413 | -3.1518
-16.5 | -0.7155 | 0.22691 | 0.0354 | -3.1532
-16 | -0.6856 | 0.21554 | 0.0328 | -3.1808
-15.5 | -0.659 | 0.20568 | 0.0299 | -3.204
-15 | -0.6398 | 0.19788 | 0.0262 | -3.2333
-14.5 | -0.6249 | 0.19106 | 0.0224 | -3.2707
-14 | -0.6055 | 0.18334 | 0.0195 | -3.3026
-13.5 | -0.5876 | 0.17576 | 0.0168 | -3.3432
-13 | -0.5774 | 0.16937 | 0.0138 | -3.4091
-12.5 | -0.5683 | 0.16301 | 0.0112 | -3.4863
-12 | -0.5521 | 0.155 | 0.0092 | -3.5619
-11.5 | -0.5225 | 0.14425 | 0.0067 | -3.6222
-11 | -0.5549 | 0.12566 | -0.0112 | -4.4159
-10.5 | -0.5635 | 0.11357 | -0.0182 | -4.9617
-10 | -0.5671 | 0.10261 | -0.023 | -5.5268
-9 | -0.6547 | 0.07347 | -0.0424 | -8.9111
-8.5 | -0.6975 | 0.06342 | -0.0451 | -10.9981
-8 | -0.7417 | 0.056 | -0.0421 | -13.2446
-7.5 | -0.7489 | 0.04956 | -0.0374 | -15.111
-7 | -0.7551 | 0.04389 | -0.031 | -17.2044
-6.5 | -0.7374 | 0.0389 | -0.0251 | -18.9563
-6 | -0.6924 | 0.03438 | -0.021 | -20.1396
-5.5 | -0.6722 | 0.03084 | -0.0133 | -21.7964
-5 | -0.694 | 0.028 | 0.0002 | -24.7857
-4.5 | -0.4023 | 0.04521 | 0.0093 | -8.8985
-4 | -0.34 | 0.04438 | 0.0105 | -7.6611
-3.5 | -0.3253 | 0.04337 | 0.016 | -7.5006
-3 | -0.2914 | 0.04223 | 0.0178 | -6.9003
-2.5 | -0.2519 | 0.04112 | 0.0179 | -6.126
-2 | -0.2373 | 0.04031 | 0.0214 | -5.8869
-1.5 | -0.192 | 0.03946 | 0.0193 | -4.8657
-1 | -0.1508 | 0.03885 | 0.0175 | -3.8816
-0.5 | -0.1057 | 0.03849 | 0.0147 | -2.7462
0 | 0 | 0.03835 | 0 | 0
0.5 | 0.1057 | 0.03848 | -0.0147 | 2.7469
1 | 0.1508 | 0.03885 | -0.0175 | 3.8816
1.5 | 0.1919 | 0.03944 | -0.0193 | 4.8656
2 | 0.2372 | 0.04029 | -0.0214 | 5.8873
2.5 | 0.2518 | 0.04111 | -0.0179 | 6.125
3 | 0.2915 | 0.04222 | -0.0178 | 6.9043
3.5 | 0.3248 | 0.04334 | -0.0159 | 7.4942
4 | 0.3401 | 0.04436 | -0.0105 | 7.6668
4.5 | 0.4024 | 0.04519 | -0.0093 | 8.9046
5 | 0.694 | 0.02799 | -0.0002 | 24.7946
5.5 | 0.6721 | 0.03084 | 0.0133 | 21.7931
6 | 0.6924 | 0.03437 | 0.021 | 20.1455
6.5 | 0.7374 | 0.0389 | 0.0251 | 18.9563
7 | 0.7551 | 0.04389 | 0.031 | 17.2044
7.5 | 0.7491 | 0.04957 | 0.0373 | 15.112
8 | 0.7418 | 0.05601 | 0.0421 | 13.2441
8.5 | 0.6977 | 0.06345 | 0.045 | 10.9961
9 | 0.6549 | 0.07352 | 0.0423 | 8.9078
10 | 0.5679 | 0.10266 | 0.0229 | 5.5319
10.5 | 0.5644 | 0.11364 | 0.018 | 4.9666
11 | 0.556 | 0.12573 | 0.011 | 4.4222
11.5 | 0.5234 | 0.14432 | -0.0069 | 3.6267
12 | 0.5529 | 0.15506 | -0.0094 | 3.5657
12.5 | 0.569 | 0.16305 | -0.0115 | 3.4897
13 | 0.5788 | 0.16956 | -0.014 | 3.4135
13.5 | 0.589 | 0.17595 | -0.017 | 3.3475
14 | 0.6071 | 0.18359 | -0.0198 | 3.3068
14.5 | 0.6265 | 0.19134 | -0.0227 | 3.2743
15 | 0.6411 | 0.19811 | -0.0265 | 3.2361
15.5 | 0.66 | 0.2059 | -0.0302 | 3.2054
16 | 0.6863 | 0.21565 | -0.0331 | 3.1825
16.5 | 0.7162 | 0.22706 | -0.0357 | 3.1542
17 | 0.7229 | 0.22933 | -0.0416 | 3.1522
17.5 | 0.7443 | 0.2379 | -0.0459 | 3.1286
18 | 0.7698 | 0.24723 | -0.0494 | 3.1137
18.5 | 0.7849 | 0.2528 | -0.0554 | 3.1048
19 | 0.8191 | 0.26819 | -0.0574 | 3.0542
19.5 | 0.8281 | 0.26861 | -0.0651 | 3.0829

## 9. Re 100k Mach 0.00 (1)
BIGFOIL.COM POLAR EXPORT
GA 37A014
GA 37A014 |  |  |  | Cl Max: | 0.944 | at alpha= | 13.5 | deg
JavaFoil+Calcfoil stall+Eppler ext transition |  |  |  | L/D Max: | 41.046 | at alpha= | 6.5 | deg
Re: | 100000 |  |  | Cd Min: | 0.01332 | at alpha= | 0 | deg
Mach: | 0 |  |  | Cl=0 at alpha= | 0 | deg
|  |  |  | @ Cl=0.1, Cd= | 0.013326
|  |  |  | @ Cl=0.4, Cd= | 0.014248
|  |  |  | @ Cl=0.6, Cd= | 0.017898
alpha (deg) | Cl | Cd | Cm | Cl/Cd
-18.5 | -0.826 | 0.24163 | 0.012 | -3.419
-18 | -0.846 | 0.22545 | 0.012 | -3.75
-17.5 | -0.864 | 0.21686 | 0.011 | -3.983
-17 | -0.881 | 0.19415 | 0.011 | -4.537
-16.5 | -0.896 | 0.19123 | 0.011 | -4.688
-16 | -0.91 | 0.17789 | 0.011 | -5.117
-15.5 | -0.922 | 0.16757 | 0.01 | -5.503
-15 | -0.931 | 0.15734 | 0.01 | -5.92
-14.5 | -0.938 | 0.14625 | 0.01 | -6.417
-14 | -0.943 | 0.13124 | 0.01 | -7.182
-13.5 | -0.944 | 0.12538 | 0.009 | -7.528
-13 | -0.942 | 0.11563 | 0.009 | -8.146
-12.5 | -0.937 | 0.10823 | 0.009 | -8.653
-12 | -0.928 | 0.10015 | 0.008 | -9.263
-11.5 | -0.916 | 0.09464 | 0.008 | -9.674
-11 | -0.9 | 0.08707 | 0.008 | -10.335
-10.5 | -0.881 | 0.08166 | 0.008 | -10.783
-10 | -0.858 | 0.07617 | 0.007 | -11.264
-9.5 | -0.832 | 0.06974 | 0.007 | -11.929
-9 | -0.803 | 0.06511 | 0.007 | -12.331
-8.5 | -0.771 | 0.06153 | 0.006 | -12.531
-8 | -0.737 | 0.05786 | 0.006 | -12.729
-7.5 | -0.699 | 0.05346 | 0.006 | -13.083
-7 | -0.66 | 0.05018 | 0.006 | -13.153
-6.5 | -0.764 | 0.01887 | 0.013 | -40.465
-6 | -0.711 | 0.01833 | 0.012 | -38.756
-5.5 | -0.655 | 0.01878 | 0.011 | -34.882
-5 | -0.599 | 0.01819 | 0.01 | -32.899
-4.5 | -0.541 | 0.01497 | 0.009 | -36.116
-4 | -0.482 | 0.01464 | 0.008 | -32.938
-3.5 | -0.423 | 0.01439 | 0.007 | -29.408
-3 | -0.363 | 0.01421 | 0.006 | -25.569
-2.5 | -0.303 | 0.014 | 0.005 | -21.662
-2 | -0.243 | 0.01386 | 0.004 | -17.519
-1.5 | -0.182 | 0.01379 | 0.003 | -13.22
-1 | -0.122 | 0.01338 | 0.002 | -9.089
-0.5 | -0.061 | 0.01336 | 0.001 | -4.55
0 | 0 | 0.01332 | 0 | 0
0.5 | 0.061 | 0.01332 | -0.001 | 4.606
1 | 0.123 | 0.01333 | -0.002 | 9.202
1.5 | 0.184 | 0.01374 | -0.003 | 13.389
2 | 0.245 | 0.01381 | -0.004 | 17.746
2.5 | 0.306 | 0.01395 | -0.005 | 21.946
3 | 0.367 | 0.01416 | -0.006 | 25.912
3.5 | 0.427 | 0.01432 | -0.007 | 29.814
4 | 0.487 | 0.01457 | -0.008 | 33.405
4.5 | 0.546 | 0.0149 | -0.009 | 36.641
5 | 0.604 | 0.01812 | -0.01 | 33.338
5.5 | 0.661 | 0.0187 | -0.011 | 35.358
6 | 0.717 | 0.01825 | -0.012 | 39.298
6.5 | 0.771 | 0.01879 | -0.013 | 41.046
7 | 0.66 | 0.05018 | -0.006 | 13.153
7.5 | 0.699 | 0.05346 | -0.006 | 13.083
8 | 0.737 | 0.05786 | -0.006 | 12.729
8.5 | 0.771 | 0.06153 | -0.006 | 12.531
9 | 0.803 | 0.06511 | -0.007 | 12.331
9.5 | 0.832 | 0.06974 | -0.007 | 11.929
10 | 0.858 | 0.07617 | -0.007 | 11.264
10.5 | 0.881 | 0.08166 | -0.007 | 10.783
11 | 0.9 | 0.08707 | -0.008 | 10.335
11.5 | 0.916 | 0.09464 | -0.008 | 9.674
12 | 0.928 | 0.10015 | -0.008 | 9.263
12.5 | 0.937 | 0.10823 | -0.009 | 8.653
13 | 0.942 | 0.11563 | -0.009 | 8.146
13.5 | 0.944 | 0.12538 | -0.009 | 7.528
14 | 0.943 | 0.13124 | -0.009 | 7.182
14.5 | 0.938 | 0.14625 | -0.01 | 6.417
15 | 0.931 | 0.15734 | -0.01 | 5.92
15.5 | 0.922 | 0.16757 | -0.01 | 5.503
16 | 0.91 | 0.17789 | -0.011 | 5.117
16.5 | 0.896 | 0.19123 | -0.011 | 4.688
17 | 0.881 | 0.19415 | -0.011 | 4.537
17.5 | 0.864 | 0.21686 | -0.011 | 3.983
18 | 0.846 | 0.22545 | -0.011 | 3.75
18.5 | 0.826 | 0.24163 | -0.012 | 3.419

## 10. Re 100k Mach 0.00 (2)
BIGFOIL.COM POLAR EXPORT
GA 37A014
GA 37A014 |  |  |  | Cl Max: | 0.9064 | at alpha= | 10 | deg
XFOIL ncrit=9 |  |  |  | L/D Max: | 39.5973 | at alpha= | 5.5 | deg
Re: | 100000 |  |  | Cd Min: | 0.1733 | at alpha= | 15 | deg
Mach: | 0 |  |  | Cl=0 at alpha= | 0 | deg
|  |  |  | @ Cl=0.1, Cd= | 0.021858
|  |  |  | @ Cl=0.4, Cd= | 0.022178
|  |  |  | @ Cl=0.6, Cd= | 0.019178
alpha (deg) | Cl | Cd | Cm | Cl/Cd
-15 | -0.6463 | 0.17311 | 0.0159 | -3.7335
-14.5 | -0.6346 | 0.16634 | 0.0131 | -3.8151
-14 | -0.6328 | 0.15779 | 0.009 | -4.0104
-13.5 | -0.6282 | 0.15064 | 0.0056 | -4.1702
-13 | -0.6164 | 0.14232 | 0.004 | -4.3311
-12.5 | -0.6378 | 0.13269 | -0.0027 | -4.8067
-11.5 | -0.6116 | 0.1179 | -0.0038 | -5.1874
-11 | -0.8303 | 0.06996 | -0.0371 | -11.8682
-10.5 | -0.8938 | 0.06039 | -0.0314 | -14.8005
-10 | -0.9062 | 0.05241 | -0.0266 | -17.2906
-9.5 | -0.902 | 0.04594 | -0.0217 | -19.6343
-9 | -0.8828 | 0.04004 | -0.0173 | -22.048
-8.5 | -0.8505 | 0.03522 | -0.0139 | -24.1482
-8 | -0.8157 | 0.03216 | -0.0103 | -25.3638
-7.5 | -0.7643 | 0.02798 | -0.0099 | -27.3159
-7 | -0.7239 | 0.02526 | -0.0073 | -28.658
-6.5 | -0.6968 | 0.02308 | -0.0026 | -30.1906
-6 | -0.6874 | 0.02109 | 0.0048 | -32.5936
-5.5 | -0.6982 | 0.01764 | 0.0143 | -39.5805
-5 | -0.6916 | 0.01689 | 0.0233 | -40.9473
-4.5 | -0.6608 | 0.01779 | 0.0286 | -37.1445
-4 | -0.6032 | 0.01911 | 0.0293 | -31.5646
-3.5 | -0.5279 | 0.02076 | 0.0278 | -25.4287
-3 | -0.4515 | 0.02199 | 0.0258 | -20.5321
-2.5 | -0.372 | 0.02228 | 0.0213 | -16.6966
-2 | -0.2938 | 0.02223 | 0.0162 | -13.2164
-1.5 | -0.2168 | 0.02208 | 0.0112 | -9.8188
-1 | -0.146 | 0.02192 | 0.0075 | -6.6606
-0.5 | -0.0788 | 0.02183 | 0.0046 | -3.6097
0 | 0 | 0.02188 | 0 | 0
0.5 | 0.0789 | 0.02183 | -0.0046 | 3.6143
1 | 0.146 | 0.02192 | -0.0075 | 6.6606
1.5 | 0.2168 | 0.02208 | -0.0112 | 9.8188
2 | 0.2937 | 0.02223 | -0.0162 | 13.2119
2.5 | 0.372 | 0.02228 | -0.0213 | 16.6966
3 | 0.4515 | 0.02199 | -0.0258 | 20.5321
3.5 | 0.5278 | 0.02075 | -0.0278 | 25.4361
4 | 0.6031 | 0.01911 | -0.0293 | 31.5594
4.5 | 0.6606 | 0.01779 | -0.0286 | 37.1332
5.5 | 0.6981 | 0.01763 | -0.0143 | 39.5973
6 | 0.6873 | 0.02109 | -0.0048 | 32.5889
6.5 | 0.6967 | 0.02307 | 0.0026 | 30.1994
7 | 0.7238 | 0.02526 | 0.0074 | 28.654
7.5 | 0.7643 | 0.02797 | 0.0099 | 27.3257
8 | 0.8157 | 0.03216 | 0.0103 | 25.3638
8.5 | 0.8505 | 0.03522 | 0.0139 | 24.1482
9 | 0.8829 | 0.04004 | 0.0173 | 22.0504
9.5 | 0.9021 | 0.04594 | 0.0216 | 19.6365
10 | 0.9064 | 0.05241 | 0.0265 | 17.2944
10.5 | 0.894 | 0.06042 | 0.0314 | 14.7964
11 | 0.83 | 0.07006 | 0.037 | 11.847
11.5 | 0.6127 | 0.11796 | 0.0035 | 5.1941
12.5 | 0.6418 | 0.13261 | 0.003 | 4.8398
13 | 0.6184 | 0.14235 | -0.0042 | 4.3442
13.5 | 0.627 | 0.15079 | -0.0063 | 4.1581
14 | 0.6347 | 0.15789 | -0.0091 | 4.0199
14.5 | 0.6352 | 0.16649 | -0.0136 | 3.8152
15 | 0.6482 | 0.1733 | -0.0161 | 3.7403

## 11. Re 100k Mach 0.10 (1)
BIGFOIL.COM POLAR EXPORT
GA 37A014
GA 37A014 |  |  |  | Cl Max: | 0.929 | at alpha= | 13 | deg
JavaFoil+Calcfoil stall+Eppler ext transition |  |  |  | L/D Max: | 41.096 | at alpha= | 6.5 | deg
Re: | 100000 |  |  | Cd Min: | 0.01331 | at alpha= | 0 | deg
Mach: | 0.1 |  |  | Cl=0 at alpha= | 0 | deg
|  |  |  | @ Cl=0.1, Cd= | 0.013357
|  |  |  | @ Cl=0.4, Cd= | 0.014294
|  |  |  | @ Cl=0.6, Cd= | 0.017788
alpha (deg) | Cl | Cd | Cm | Cl/Cd
-18 | -0.798 | 0.24315 | 0.011 | -3.283
-17.5 | -0.82 | 0.22494 | 0.011 | -3.647
-17 | -0.841 | 0.20556 | 0.011 | -4.092
-16.5 | -0.86 | 0.19696 | 0.011 | -4.368
-16 | -0.878 | 0.18528 | 0.011 | -4.738
-15.5 | -0.893 | 0.17157 | 0.01 | -5.206
-15 | -0.906 | 0.15851 | 0.01 | -5.717
-14.5 | -0.917 | 0.14801 | 0.01 | -6.193
-14 | -0.924 | 0.13807 | 0.01 | -6.694
-13.5 | -0.928 | 0.12635 | 0.009 | -7.348
-13 | -0.929 | 0.12055 | 0.009 | -7.71
-12.5 | -0.927 | 0.11234 | 0.009 | -8.249
-12 | -0.92 | 0.10359 | 0.008 | -8.884
-11.5 | -0.91 | 0.09502 | 0.008 | -9.578
-11 | -0.896 | 0.08744 | 0.008 | -10.249
-10.5 | -0.878 | 0.0832 | 0.008 | -10.559
-10 | -0.857 | 0.07528 | 0.007 | -11.385
-9.5 | -0.832 | 0.07068 | 0.007 | -11.774
-9 | -0.804 | 0.06583 | 0.007 | -12.213
-8.5 | -0.773 | 0.06217 | 0.007 | -12.429
-8 | -0.739 | 0.05806 | 0.006 | -12.724
-7.5 | -0.702 | 0.05391 | 0.006 | -13.02
-7 | -0.663 | 0.05029 | 0.006 | -13.191
-6.5 | -0.767 | 0.01893 | 0.013 | -40.515
-6 | -0.714 | 0.01845 | 0.012 | -38.678
-5.5 | -0.658 | 0.01886 | 0.011 | -34.901
-5 | -0.601 | 0.01826 | 0.01 | -32.942
-4.5 | -0.543 | 0.015 | 0.009 | -36.218
-4 | -0.485 | 0.01467 | 0.008 | -33.025
-3.5 | -0.425 | 0.01447 | 0.007 | -29.384
-3 | -0.365 | 0.01423 | 0.006 | -25.668
-2.5 | -0.305 | 0.01404 | 0.005 | -21.714
-2 | -0.244 | 0.01392 | 0.004 | -17.53
-1.5 | -0.183 | 0.0138 | 0.003 | -13.284
-1 | -0.122 | 0.01343 | 0.002 | -9.1
-0.5 | -0.061 | 0.01336 | 0.001 | -4.574
0 | 0 | 0.01331 | 0 | 0
0.5 | 0.062 | 0.01332 | -0.001 | 4.63
1 | 0.123 | 0.01338 | -0.002 | 9.213
1.5 | 0.185 | 0.01375 | -0.003 | 13.453
2 | 0.246 | 0.01387 | -0.004 | 17.756
2.5 | 0.308 | 0.01398 | -0.005 | 22.001
3 | 0.369 | 0.01417 | -0.006 | 26.013
3.5 | 0.429 | 0.01441 | -0.007 | 29.789
4 | 0.489 | 0.01461 | -0.008 | 33.493
4.5 | 0.549 | 0.01493 | -0.009 | 36.749
5 | 0.607 | 0.01818 | -0.01 | 33.382
5.5 | 0.664 | 0.01878 | -0.011 | 35.377
6 | 0.72 | 0.01837 | -0.012 | 39.218
6.5 | 0.774 | 0.01884 | -0.013 | 41.096
7 | 0.663 | 0.05029 | -0.006 | 13.191
7.5 | 0.702 | 0.05391 | -0.006 | 13.02
8 | 0.739 | 0.05806 | -0.006 | 12.724
8.5 | 0.773 | 0.06217 | -0.006 | 12.429
9 | 0.804 | 0.06583 | -0.007 | 12.213
9.5 | 0.832 | 0.07068 | -0.007 | 11.774
10 | 0.857 | 0.07528 | -0.007 | 11.385
10.5 | 0.878 | 0.0832 | -0.007 | 10.559
11 | 0.896 | 0.08744 | -0.008 | 10.249
11.5 | 0.91 | 0.09502 | -0.008 | 9.578
12 | 0.92 | 0.10359 | -0.008 | 8.884
12.5 | 0.927 | 0.11234 | -0.009 | 8.249
13 | 0.929 | 0.12055 | -0.009 | 7.71
13.5 | 0.928 | 0.12635 | -0.009 | 7.348
14 | 0.924 | 0.13807 | -0.009 | 6.694
14.5 | 0.917 | 0.14801 | -0.01 | 6.193
15 | 0.906 | 0.15851 | -0.01 | 5.717
15.5 | 0.893 | 0.17157 | -0.01 | 5.206
16 | 0.878 | 0.18528 | -0.01 | 4.738
16.5 | 0.86 | 0.19696 | -0.011 | 4.368
17 | 0.841 | 0.20556 | -0.011 | 4.092
17.5 | 0.82 | 0.22494 | -0.011 | 3.647
18 | 0.798 | 0.24315 | -0.011 | 3.283

## 12. Re 100k Mach 0.10 (2)
BIGFOIL.COM POLAR EXPORT
GA 37A014
GA 37A014 |  |  |  | Cl Max: | 0.8995 | at alpha= | 10 | deg
XFOIL ncrit=9 |  |  |  | L/D Max: | 41.0763 | at alpha= | 5 | deg
Re: | 100000 |  |  | Cd Min: | 0.17395 | at alpha= | 15 | deg
Mach: | 0.1 |  |  | Cl=0 at alpha= | 0 | deg
|  |  |  | @ Cl=0.1, Cd= | 0.022011
|  |  |  | @ Cl=0.4, Cd= | 0.022271
|  |  |  | @ Cl=0.6, Cd= | 0.019238
alpha (deg) | Cl | Cd | Cm | Cl/Cd
-15 | -0.6438 | 0.17377 | 0.0164 | -3.7049
-14.5 | -0.6367 | 0.16707 | 0.0127 | -3.811
-14 | -0.6297 | 0.15855 | 0.0095 | -3.9716
-13.5 | -0.6356 | 0.15127 | 0.0041 | -4.2018
-13 | -0.6131 | 0.14316 | 0.0044 | -4.2826
-12.5 | -0.6288 | 0.1339 | -0.0015 | -4.696
-12 | -0.665 | 0.12443 | -0.0101 | -5.3444
-11.5 | -0.758 | 0.08343 | -0.0342 | -9.0855
-11 | -0.843 | 0.06943 | -0.0377 | -12.1417
-10.5 | -0.8827 | 0.06118 | -0.033 | -14.4279
-10 | -0.8993 | 0.05344 | -0.0281 | -16.8282
-9.5 | -0.8987 | 0.04687 | -0.0231 | -19.1743
-9 | -0.8826 | 0.04083 | -0.0185 | -21.6165
-8.5 | -0.8525 | 0.03584 | -0.0149 | -23.7863
-8 | -0.8184 | 0.03255 | -0.0112 | -25.1429
-7.5 | -0.768 | 0.02835 | -0.0104 | -27.0899
-7 | -0.7266 | 0.02556 | -0.0079 | -28.4272
-6.5 | -0.6986 | 0.02331 | -0.0033 | -29.97
-6 | -0.6889 | 0.02135 | 0.0041 | -32.267
-5.5 | -0.6948 | 0.01839 | 0.0131 | -37.7814
-5 | -0.6948 | 0.01691 | 0.0229 | -41.0881
-4.5 | -0.6643 | 0.01785 | 0.0284 | -37.2157
-4 | -0.6044 | 0.01915 | 0.0286 | -31.5614
-3.5 | -0.5276 | 0.0209 | 0.0272 | -25.244
-3 | -0.451 | 0.02208 | 0.0251 | -20.4257
-2.5 | -0.3709 | 0.02238 | 0.0207 | -16.5728
-2 | -0.2924 | 0.02232 | 0.0156 | -13.1004
-1.5 | -0.2163 | 0.02215 | 0.0109 | -9.7652
-1 | -0.1465 | 0.02199 | 0.0074 | -6.6621
-0.5 | -0.0712 | 0.02203 | 0.0034 | -3.232
0 | 0 | 0.022 | 0 | 0
0.5 | 0.0712 | 0.02203 | -0.0034 | 3.232
1 | 0.1465 | 0.02198 | -0.0074 | 6.6652
1.5 | 0.2163 | 0.02215 | -0.0108 | 9.7652
2 | 0.2923 | 0.02232 | -0.0156 | 13.0959
2.5 | 0.3709 | 0.02238 | -0.0207 | 16.5728
3 | 0.451 | 0.02208 | -0.0251 | 20.4257
3.5 | 0.5275 | 0.0209 | -0.0272 | 25.2392
4 | 0.6043 | 0.01914 | -0.0286 | 31.5726
4.5 | 0.6641 | 0.01784 | -0.0284 | 37.2253
5 | 0.6946 | 0.01691 | -0.0229 | 41.0763
5.5 | 0.6947 | 0.01838 | -0.0131 | 37.7965
6 | 0.6887 | 0.02134 | -0.0041 | 32.2727
6.5 | 0.6985 | 0.02331 | 0.0033 | 29.9657
7 | 0.7266 | 0.02556 | 0.008 | 28.4272
7.5 | 0.768 | 0.02835 | 0.0104 | 27.0899
8 | 0.8184 | 0.03255 | 0.0112 | 25.1429
8.5 | 0.8525 | 0.03584 | 0.0149 | 23.7863
9 | 0.8827 | 0.04084 | 0.0185 | 21.6136
9.5 | 0.8988 | 0.04687 | 0.0231 | 19.1764
10 | 0.8995 | 0.05345 | 0.0281 | 16.8288
10.5 | 0.8829 | 0.06121 | 0.033 | 14.4241
11 | 0.8413 | 0.06955 | 0.0376 | 12.0963
11.5 | 0.7603 | 0.08344 | 0.0342 | 9.1119
12.5 | 0.6322 | 0.13385 | 0.0016 | 4.7232
13 | 0.6149 | 0.1432 | -0.0046 | 4.294
13.5 | 0.6335 | 0.15142 | -0.005 | 4.1837
14 | 0.6316 | 0.15866 | -0.0096 | 3.9808
14.5 | 0.6368 | 0.1672 | -0.0133 | 3.8086
15 | 0.6456 | 0.17395 | -0.0166 | 3.7114

## 13. Re 100k Mach 0.25 (1)
BIGFOIL.COM POLAR EXPORT
GA 37A014
GA 37A014 |  |  |  | Cl Max: | 0.861 | at alpha= | 11 | deg
JavaFoil+Calcfoil stall+Eppler ext transition |  |  |  | L/D Max: | 39.275 | at alpha= | 6 | deg
Re: | 100000 |  |  | Cd Min: | 0.01348 | at alpha= | 0 | deg
Mach: | 0.25 |  |  | Cl=0 at alpha= | 0 | deg
|  |  |  | @ Cl=0.1, Cd= | 0.013486
|  |  |  | @ Cl=0.4, Cd= | 0.014431
|  |  |  | @ Cl=0.6, Cd= | 0.25848
alpha (deg) | Cl | Cd | Cm | Cl/Cd
-16 | -0.583 | 0.25848 | 0.011 | -2.256
-15.5 | -0.634 | 0.22937 | 0.01 | -2.765
-15 | -0.681 | 0.20967 | 0.01 | -3.248
-14.5 | -0.723 | 0.18532 | 0.01 | -3.903
-14 | -0.761 | 0.16696 | 0.009 | -4.556
-13.5 | -0.792 | 0.14863 | 0.009 | -5.332
-13 | -0.819 | 0.13744 | 0.009 | -5.956
-12.5 | -0.839 | 0.12814 | 0.009 | -6.545
-12 | -0.852 | 0.11157 | 0.008 | -7.639
-11.5 | -0.86 | 0.10645 | 0.008 | -8.076
-11 | -0.861 | 0.09347 | 0.008 | -9.207
-10.5 | -0.855 | 0.08863 | 0.008 | -9.651
-10 | -0.844 | 0.08037 | 0.007 | -10.503
-9.5 | -0.827 | 0.07417 | 0.007 | -11.156
-9 | -0.805 | 0.06877 | 0.007 | -11.711
-8.5 | -0.779 | 0.06251 | 0.007 | -12.459
-8 | -0.748 | 0.05995 | 0.006 | -12.477
-7.5 | -0.713 | 0.05478 | 0.006 | -13.024
-7 | -0.676 | 0.05119 | 0.006 | -13.201
-6.5 | -0.636 | 0.04781 | 0.006 | -13.303
-6 | -0.731 | 0.01886 | 0.012 | -38.728
-5.5 | -0.674 | 0.01932 | 0.011 | -34.911
-5 | -0.617 | 0.01868 | 0.01 | -33.016
-4.5 | -0.558 | 0.01519 | 0.009 | -36.716
-4 | -0.498 | 0.01496 | 0.008 | -33.252
-3.5 | -0.437 | 0.01467 | 0.007 | -29.765
-3 | -0.375 | 0.0144 | 0.006 | -26.051
-2.5 | -0.313 | 0.01426 | 0.005 | -21.96
-2 | -0.251 | 0.01407 | 0.004 | -17.815
-1.5 | -0.188 | 0.014 | 0.003 | -13.456
-1 | -0.126 | 0.01354 | 0.002 | -9.275
-0.5 | -0.063 | 0.01353 | 0.001 | -4.642
0 | 0 | 0.01348 | 0 | 0
0.5 | 0.063 | 0.01348 | -0.001 | 4.699
1 | 0.127 | 0.01349 | -0.002 | 9.392
1.5 | 0.19 | 0.01394 | -0.003 | 13.63
2 | 0.253 | 0.01402 | -0.004 | 18.049
2.5 | 0.316 | 0.0142 | -0.005 | 22.255
3 | 0.379 | 0.01434 | -0.006 | 26.407
3.5 | 0.441 | 0.01461 | -0.007 | 30.181
4 | 0.502 | 0.01489 | -0.008 | 33.733
4.5 | 0.563 | 0.0148 | -0.009 | 38.032
5 | 0.623 | 0.01861 | -0.01 | 33.461
5.5 | 0.681 | 0.01924 | -0.011 | 35.393
6 | 0.738 | 0.01878 | -0.012 | 39.275
6.5 | 0.636 | 0.04781 | -0.006 | 13.303
7 | 0.676 | 0.05119 | -0.006 | 13.201
7.5 | 0.713 | 0.05478 | -0.006 | 13.024
8 | 0.748 | 0.05995 | -0.006 | 12.477
8.5 | 0.779 | 0.06251 | -0.006 | 12.459
9 | 0.805 | 0.06877 | -0.007 | 11.711
9.5 | 0.827 | 0.07417 | -0.007 | 11.156
10 | 0.844 | 0.08037 | -0.007 | 10.503
10.5 | 0.855 | 0.08863 | -0.008 | 9.651
11 | 0.861 | 0.09347 | -0.008 | 9.207
11.5 | 0.86 | 0.10645 | -0.008 | 8.076
12 | 0.852 | 0.11157 | -0.008 | 7.639
12.5 | 0.839 | 0.12814 | -0.009 | 6.545
13 | 0.819 | 0.13744 | -0.009 | 5.956
13.5 | 0.792 | 0.14863 | -0.009 | 5.332
14 | 0.761 | 0.16696 | -0.009 | 4.556
14.5 | 0.723 | 0.18406 | -0.01 | 3.929
15 | 0.681 | 0.20967 | -0.01 | 3.248
15.5 | 0.634 | 0.22937 | -0.01 | 2.765
16 | 0.583 | 0.25848 | -0.011 | 2.256

## 14. Re 100k Mach 0.25 (2)
BIGFOIL.COM POLAR EXPORT
GA 37A014
GA 37A014 |  |  |  | Cl Max: | 0.8723 | at alpha= | 9 | deg
XFOIL ncrit=9 |  |  |  | L/D Max: | 41.3127 | at alpha= | 5 | deg
Re: | 100000 |  |  | Cd Min: | 0.16235 | at alpha= | 14 | deg
Mach: | 0.25 |  |  | Cl=0 at alpha= | 0 | deg
|  |  |  | @ Cl=0.1, Cd= | 0.022619
|  |  |  | @ Cl=0.4, Cd= | 0.023212
|  |  |  | @ Cl=0.6, Cd= | 0.019813
alpha (deg) | Cl | Cd | Cm | Cl/Cd
-14 | -0.6178 | 0.16221 | 0.0113 | -3.8086
-13.5 | -0.653 | 0.15542 | 0.0006 | -4.2015
-13 | -0.6011 | 0.14708 | 0.0055 | -4.0869
-12.5 | -0.6006 | 0.13878 | 0.002 | -4.3277
-12 | -0.6169 | 0.12986 | -0.0037 | -4.7505
-11.5 | -0.5923 | 0.12245 | -0.0031 | -4.8371
-11 | -0.7845 | 0.07431 | -0.0402 | -10.5571
-10.5 | -0.8183 | 0.06535 | -0.0404 | -12.5218
-10 | -0.8531 | 0.05821 | -0.0363 | -14.6556
-9.5 | -0.8716 | 0.05147 | -0.031 | -16.9341
-9 | -0.8722 | 0.04496 | -0.0256 | -19.3995
-8.5 | -0.8564 | 0.03928 | -0.0207 | -21.8024
-8 | -0.8302 | 0.03501 | -0.0159 | -23.7132
-7.5 | -0.7877 | 0.03058 | -0.0135 | -25.7587
-7 | -0.7455 | 0.02768 | -0.0104 | -26.9328
-6.5 | -0.7073 | 0.02483 | -0.007 | -28.4857
-6 | -0.6939 | 0.02283 | 0.0001 | -30.3942
-5.5 | -0.692 | 0.02092 | 0.0088 | -33.0784
-5 | -0.7082 | 0.01715 | 0.0193 | -41.2945
-4.5 | -0.685 | 0.01789 | 0.0268 | -38.2895
-4 | -0.6079 | 0.01963 | 0.0251 | -30.9679
-3.5 | -0.5261 | 0.02155 | 0.0237 | -24.413
-3 | -0.4428 | 0.02309 | 0.022 | -19.1771
-2.5 | -0.3555 | 0.02334 | 0.0166 | -15.2314
-2 | -0.2727 | 0.0232 | 0.0112 | -11.7543
-1.5 | -0.1971 | 0.02295 | 0.0069 | -8.5882
-1 | -0.1268 | 0.02269 | 0.0037 | -5.5884
-0.5 | -0.0625 | 0.02252 | 0.0016 | -2.7753
0 | 0 | 0.02244 | 0 | 0
0.5 | 0.0625 | 0.02252 | -0.0016 | 2.7753
1 | 0.1268 | 0.02269 | -0.0037 | 5.5884
1.5 | 0.1971 | 0.02294 | -0.0069 | 8.592
2 | 0.2726 | 0.02319 | -0.0111 | 11.7551
2.5 | 0.3555 | 0.02334 | -0.0166 | 15.2314
3 | 0.4426 | 0.02309 | -0.022 | 19.1685
3.5 | 0.5259 | 0.02155 | -0.0237 | 24.4037
4 | 0.6078 | 0.01963 | -0.0251 | 30.9628
4.5 | 0.6848 | 0.01789 | -0.0267 | 38.2784
5 | 0.7081 | 0.01714 | -0.0192 | 41.3127
5.5 | 0.6919 | 0.02091 | -0.0088 | 33.0894
6 | 0.6937 | 0.02282 | -0.0001 | 30.3988
6.5 | 0.7072 | 0.02483 | 0.007 | 28.4817
7 | 0.7455 | 0.02768 | 0.0104 | 26.9328
7.5 | 0.7877 | 0.03058 | 0.0135 | 25.7587
8 | 0.8302 | 0.03502 | 0.0159 | 23.7065
8.5 | 0.8564 | 0.03928 | 0.0206 | 21.8024
9 | 0.8723 | 0.04496 | 0.0256 | 19.4017
9.5 | 0.8717 | 0.05148 | 0.0309 | 16.9328
10 | 0.8533 | 0.05823 | 0.0362 | 14.654
10.5 | 0.8185 | 0.06539 | 0.0403 | 12.5172
11 | 0.7848 | 0.07437 | 0.04 | 10.5526
11.5 | 0.5934 | 0.12252 | 0.0029 | 4.8433
12 | 0.619 | 0.12992 | 0.0037 | 4.7645
12.5 | 0.6025 | 0.13883 | -0.0021 | 4.3398
13 | 0.6023 | 0.14717 | -0.0058 | 4.0925
13.5 | 0.653 | 0.15554 | -0.0011 | 4.1983
14 | 0.6193 | 0.16235 | -0.0116 | 3.8146

## 15. Re 100k Mach 0.50 (1)
BIGFOIL.COM POLAR EXPORT
GA 37A014
GA 37A014 |  |  |  | Cl Max: | 1.113 | at alpha= | 20 | deg
JavaFoil+Calcfoil stall+Eppler ext transition |  |  |  | L/D Max: | 32.695 | at alpha= | 4 | deg
Re: | 100000 |  |  | Cd Min: | 0.01404 | at alpha= | 0 | deg
Mach: | 0.5 |  |  | Cl=0 at alpha= | 0 | deg
|  |  |  | @ Cl=0.1, Cd= | 0.014126
|  |  |  | @ Cl=0.4, Cd= | 0.015288
|  |  |  | @ Cl=0.6, Cd= | 0.018977
alpha (deg) | Cl | Cd | Cm | Cl/Cd
-20 | -1.113 | 0.36432 | 0.024 | -3.056
-19.5 | -1.087 | 0.36066 | 0.023 | -3.013
-19 | -1.06 | 0.33962 | 0.022 | -3.121
-18.5 | -1.033 | 0.3503 | 0.022 | -2.95
-18 | -1.007 | 0.33894 | 0.021 | -2.97
-17.5 | -0.98 | 0.33462 | 0.021 | -2.928
-17 | -0.95 | 0.30396 | 0.019 | -3.126
-16.5 | -0.921 | 0.27768 | 0.018 | -3.318
-16 | -0.894 | 0.28503 | 0.017 | -3.136
-15.5 | -0.867 | 0.27602 | 0.017 | -3.14
-15 | -0.84 | 0.2664 | 0.016 | -3.152
-14.5 | -0.812 | 0.26476 | 0.016 | -3.069
-14 | -0.785 | 0.25357 | 0.015 | -3.096
-13.5 | -0.758 | 0.24221 | 0.015 | -3.129
-13 | -0.73 | 0.24278 | 0.014 | -3.008
-12.5 | -0.701 | 0.21113 | 0.012 | -3.318
-12 | -0.673 | 0.19763 | 0.012 | -3.406
-11.5 | -0.646 | 0.20085 | 0.011 | -3.214
-11 | -0.618 | 0.18727 | 0.011 | -3.3
-10.5 | -0.59 | 0.18655 | 0.01 | -3.165
-10 | -0.562 | 0.17448 | 0.009 | -3.221
-9.5 | -0.534 | 0.16251 | 0.008 | -3.287
-9 | -0.506 | 0.14161 | 0.008 | -3.576
-8.5 | -0.478 | 0.13226 | 0.007 | -3.616
-8 | -0.45 | 0.12939 | 0.006 | -3.478
-7.5 | -0.68 | 0.06748 | 0.006 | -10.082
-7 | -0.694 | 0.05803 | 0.006 | -11.96
-6.5 | -0.676 | 0.05227 | 0.006 | -12.928
-6 | -0.643 | 0.04804 | 0.005 | -13.376
-5.5 | -0.602 | 0.04412 | 0.006 | -13.637
-5 | -0.677 | 0.02032 | 0.011 | -33.314
-4.5 | -0.619 | 0.01994 | 0.01 | -31.035
-4 | -0.543 | 0.01642 | 0.009 | -33.058
-3.5 | -0.48 | 0.01599 | 0.008 | -30.016
-3 | -0.419 | 0.01546 | 0.007 | -27.083
-2.5 | -0.35 | 0.01514 | 0.006 | -23.096
-2 | -0.28 | 0.01493 | 0.005 | -18.761
-1.5 | -0.21 | 0.01476 | 0.003 | -14.256
-1 | -0.14 | 0.0142 | 0.002 | -9.883
-0.5 | -0.07 | 0.01416 | 0.001 | -4.956
0 | 0 | 0.01404 | 0 | 0
0.5 | 0.071 | 0.01411 | -0.001 | 5.02
1 | 0.142 | 0.01415 | -0.002 | 10.012
1.5 | 0.212 | 0.01471 | -0.003 | 14.446
2 | 0.283 | 0.01487 | -0.005 | 19.017
2.5 | 0.353 | 0.01508 | -0.006 | 23.418
3 | 0.423 | 0.01539 | -0.007 | 27.477
3.5 | 0.48 | 0.016 | -0.008 | 30.01
4 | 0.543 | 0.0166 | -0.009 | 32.695
4.5 | 0.625 | 0.02002 | -0.01 | 31.224
5 | 0.677 | 0.021 | -0.011 | 32.248
5.5 | 0.602 | 0.04491 | -0.006 | 13.399
6 | 0.643 | 0.04854 | -0.005 | 13.239
6.5 | 0.676 | 0.05269 | -0.006 | 12.826
7 | 0.694 | 0.05862 | -0.006 | 11.838
7.5 | 0.68 | 0.06801 | -0.006 | 10.003
8 | 0.45 | 0.08769 | -0.006 | 5.133
8.5 | 0.478 | 0.14351 | -0.007 | 3.332
9 | 0.506 | 0.14161 | -0.008 | 3.576
9.5 | 0.534 | 0.16251 | -0.008 | 3.287
10 | 0.562 | 0.18439 | -0.009 | 3.047
10.5 | 0.59 | 0.19884 | -0.01 | 2.968
11 | 0.618 | 0.20284 | -0.01 | 3.046
11.5 | 0.645 | 0.20599 | -0.011 | 3.133
12 | 0.673 | 0.2101 | -0.011 | 3.203
12.5 | 0.701 | 0.21371 | -0.012 | 3.278
13 | 0.73 | 0.24484 | -0.014 | 2.983
13.5 | 0.758 | 0.24696 | -0.014 | 3.068
14 | 0.785 | 0.27168 | -0.015 | 2.889
14.5 | 0.812 | 0.2646 | -0.015 | 3.07
15 | 0.84 | 0.26734 | -0.016 | 3.141
15.5 | 0.867 | 0.27689 | -0.017 | 3.13
16 | 0.894 | 0.28582 | -0.017 | 3.128
16.5 | 0.921 | 0.29536 | -0.018 | 3.12
17 | 0.95 | 0.30475 | -0.019 | 3.118
17.5 | 0.98 | 0.33059 | -0.021 | 2.964
18 | 1.007 | 0.33552 | -0.021 | 3.001
18.5 | 1.034 | 0.33015 | -0.022 | 3.131
19 | 1.06 | 0.33667 | -0.022 | 3.149
19.5 | 1.087 | 0.3589 | -0.023 | 3.028
20 | 1.113 | 0.36238 | -0.023 | 3.072

## 16. Re 100k Mach 0.50 (2)
BIGFOIL.COM POLAR EXPORT
GA 37A014
GA 37A014 |  |  |  | Cl Max: | 0.851 | at alpha= | 20 | deg
XFOIL ncrit=9 |  |  |  | L/D Max: | 32.8927 | at alpha= | 4.5 | deg
Re: | 100000 |  |  | Cd Min: | 0.27257 | at alpha= | 20 | deg
Mach: | 0.5 |  |  | Cl=0 at alpha= | 0 | deg
|  |  |  | @ Cl=0.1, Cd= | 0.025642
|  |  |  | @ Cl=0.4, Cd= | 0.026753
|  |  |  | @ Cl=0.6, Cd= | 0.16801
alpha (deg) | Cl | Cd | Cm | Cl/Cd
-20 | -0.8495 | 0.27175 | 0.0693 | -3.126
-19.5 | -0.8262 | 0.26344 | 0.0648 | -3.1362
-19 | -0.8104 | 0.25789 | 0.0574 | -3.1424
-18.5 | -0.7893 | 0.24846 | 0.0524 | -3.1768
-18 | -0.7625 | 0.23914 | 0.0496 | -3.1885
-17.5 | -0.7541 | 0.23523 | 0.0411 | -3.2058
-17 | -0.7259 | 0.22337 | 0.0385 | -3.2498
-16.5 | -0.7014 | 0.21494 | 0.0353 | -3.2632
-16 | -0.7104 | 0.21366 | 0.0251 | -3.3249
-15.5 | -0.6631 | 0.199 | 0.0265 | -3.3322
-15 | -0.6777 | 0.19688 | 0.0165 | -3.4422
-14.5 | -0.6282 | 0.18296 | 0.0181 | -3.4335
-14 | -0.6444 | 0.17919 | 0.009 | -3.5962
-13.5 | -0.5962 | 0.16722 | 0.0106 | -3.5654
-13 | -0.5882 | 0.15929 | 0.0062 | -3.6926
-12.5 | -0.5968 | 0.15307 | 0.0002 | -3.8989
-12 | -0.5664 | 0.1428 | -0.0005 | -3.9664
-11 | -0.5843 | 0.11159 | -0.0195 | -5.2361
-10.5 | -0.5922 | 0.09963 | -0.0255 | -5.944
-10 | -0.6172 | 0.08472 | -0.0346 | -7.2852
-9.5 | -0.6644 | 0.06991 | -0.0445 | -9.5036
-9 | -0.7083 | 0.059 | -0.0492 | -12.0051
-8.5 | -0.7427 | 0.05097 | -0.0489 | -14.5713
-8 | -0.7682 | 0.04482 | -0.0441 | -17.1397
-7.5 | -0.7808 | 0.03979 | -0.0367 | -19.623
-7 | -0.7792 | 0.03551 | -0.0288 | -21.9431
-6.5 | -0.7635 | 0.03179 | -0.0213 | -24.017
-6 | -0.7389 | 0.02902 | -0.014 | -25.4618
-5.5 | -0.7193 | 0.02679 | -0.0063 | -26.8496
-5 | -0.7178 | 0.02501 | 0.0035 | -28.7005
-4.5 | -0.6868 | 0.02088 | 0.0057 | -32.8927
-4 | -0.6285 | 0.02135 | 0.0106 | -29.4379
-3.5 | -0.5327 | 0.02408 | 0.0114 | -22.1221
-3 | -0.4236 | 0.02672 | 0.0102 | -15.8533
-2.5 | -0.3254 | 0.02689 | 0.0053 | -12.1012
-2 | -0.2432 | 0.02657 | 0.0018 | -9.1532
-1.5 | -0.1727 | 0.0261 | -0.0002 | -6.6169
-1 | -0.1114 | 0.0257 | -0.0008 | -4.3346
-0.5 | -0.0538 | 0.02541 | -0.0007 | -2.1173
0 | 0 | 0.02532 | 0 | 0
0.5 | 0.0538 | 0.02541 | 0.0007 | 2.1173
1 | 0.1115 | 0.0257 | 0.0008 | 4.3385
1.5 | 0.1727 | 0.0261 | 0.0002 | 6.6169
2 | 0.2433 | 0.02657 | -0.0018 | 9.1569
2.5 | 0.3254 | 0.02689 | -0.0053 | 12.1012
3 | 0.4237 | 0.02671 | -0.0102 | 15.863
3.5 | 0.5327 | 0.02407 | -0.0114 | 22.1313
4 | 0.6284 | 0.02135 | -0.0106 | 29.4333
4.5 | 0.6868 | 0.02088 | -0.0057 | 32.8927
5 | 0.7177 | 0.02501 | -0.0035 | 28.6965
5.5 | 0.7192 | 0.02678 | 0.0063 | 26.8559
6 | 0.7387 | 0.02901 | 0.014 | 25.4636
6.5 | 0.7634 | 0.03178 | 0.0213 | 24.0214
7 | 0.7791 | 0.03551 | 0.0288 | 21.9403
7.5 | 0.7809 | 0.0398 | 0.0367 | 19.6206
8 | 0.7685 | 0.04484 | 0.0441 | 17.1387
8.5 | 0.7431 | 0.05099 | 0.0488 | 14.5734
9 | 0.7088 | 0.05903 | 0.0491 | 12.0075
9.5 | 0.6649 | 0.06996 | 0.0443 | 9.504
10 | 0.6178 | 0.08481 | 0.0344 | 7.2845
10.5 | 0.593 | 0.09973 | 0.0252 | 5.9461
11 | 0.5852 | 0.11168 | 0.0193 | 5.24
12 | 0.5676 | 0.14289 | 0.0003 | 3.9723
12.5 | 0.597 | 0.15311 | -0.0005 | 3.8992
13 | 0.5898 | 0.15942 | -0.0064 | 3.6997
13.5 | 0.5973 | 0.16733 | -0.0109 | 3.5696
14 | 0.6449 | 0.17927 | -0.0094 | 3.5974
14.5 | 0.6294 | 0.18314 | -0.0183 | 3.4367
15 | 0.6783 | 0.19699 | -0.0169 | 3.4433
15.5 | 0.6643 | 0.19923 | -0.0268 | 3.3343
16 | 0.7111 | 0.21382 | -0.0255 | 3.3257
16.5 | 0.7026 | 0.21525 | -0.0356 | 3.2641
17 | 0.7273 | 0.22376 | -0.0388 | 3.2504
17.5 | 0.7549 | 0.23548 | -0.0415 | 3.2058
18 | 0.7638 | 0.23962 | -0.0499 | 3.1875
18.5 | 0.7909 | 0.24909 | -0.0526 | 3.1752
19 | 0.8115 | 0.25839 | -0.0578 | 3.1406
19.5 | 0.8276 | 0.26413 | -0.0652 | 3.1333
20 | 0.851 | 0.27257 | -0.0697 | 3.1221

## 17. Re 250k Mach 0.00 (1)
BIGFOIL.COM POLAR EXPORT
GA 37A014
GA 37A014 |  |  |  | Cl Max: | 0.944 | at alpha= | 13.5 | deg
JavaFoil+Calcfoil stall+Eppler ext transition |  |  |  | L/D Max: | 52.729 | at alpha= | 8 | deg
Re: | 250000 |  |  | Cd Min: | 0.0096 | at alpha= | 0.5 | deg
Mach: | 0 |  |  | Cl=0 at alpha= | 0 | deg
|  |  |  | @ Cl=0.1, Cd= | 0.0096503
|  |  |  | @ Cl=0.4, Cd= | 0.010203
|  |  |  | @ Cl=0.6, Cd= | 0.014314
alpha (deg) | Cl | Cd | Cm | Cl/Cd
-18.5 | -0.826 | 0.206 | 0.012 | -4.012
-18 | -0.846 | 0.18777 | 0.012 | -4.504
-17.5 | -0.864 | 0.1791 | 0.012 | -4.824
-17 | -0.881 | 0.16408 | 0.011 | -5.37
-16.5 | -0.897 | 0.15673 | 0.011 | -5.72
-16 | -0.91 | 0.15114 | 0.011 | -6.024
-15.5 | -0.922 | 0.14086 | 0.011 | -6.547
-15 | -0.932 | 0.13256 | 0.01 | -7.028
-14.5 | -0.939 | 0.12216 | 0.01 | -7.683
-14 | -0.943 | 0.11388 | 0.01 | -8.279
-13.5 | -0.944 | 0.10858 | 0.01 | -8.694
-13 | -0.942 | 0.10085 | 0.009 | -9.342
-12.5 | -0.937 | 0.09458 | 0.009 | -9.905
-12 | -0.928 | 0.08947 | 0.009 | -10.372
-11.5 | -0.916 | 0.08332 | 0.008 | -10.991
-11 | -0.9 | 0.07792 | 0.008 | -11.551
-10.5 | -0.881 | 0.07273 | 0.008 | -12.109
-10 | -0.858 | 0.06869 | 0.008 | -12.496
-9.5 | -0.832 | 0.06347 | 0.007 | -13.114
-9 | -0.803 | 0.0597 | 0.007 | -13.46
-8.5 | -0.772 | 0.05604 | 0.007 | -13.774
-8 | -0.909 | 0.01752 | 0.015 | -51.905
-7.5 | -0.864 | 0.01686 | 0.015 | -51.227
-7 | -0.815 | 0.0162 | 0.014 | -50.293
-6.5 | -0.764 | 0.01563 | 0.013 | -48.879
-6 | -0.711 | 0.01504 | 0.012 | -47.245
-5.5 | -0.655 | 0.01525 | 0.011 | -42.982
-5 | -0.599 | 0.01466 | 0.01 | -40.843
-4.5 | -0.541 | 0.01065 | 0.009 | -50.811
-4 | -0.483 | 0.01047 | 0.008 | -46.121
-3.5 | -0.423 | 0.01028 | 0.007 | -41.184
-3 | -0.364 | 0.01022 | 0.006 | -35.603
-2.5 | -0.304 | 0.0101 | 0.005 | -30.06
-2 | -0.243 | 0.01 | 0.004 | -24.291
-1.5 | -0.182 | 0.00997 | 0.003 | -18.302
-1 | -0.122 | 0.00972 | 0.002 | -12.524
-0.5 | -0.061 | 0.00964 | 0.001 | -6.312
0 | 0 | 0.00967 | 0 | 0
0.5 | 0.061 | 0.0096 | -0.001 | 6.389
1 | 0.123 | 0.00968 | -0.002 | 12.679
1.5 | 0.184 | 0.00993 | -0.003 | 18.535
2 | 0.245 | 0.00996 | -0.004 | 24.603
2.5 | 0.306 | 0.01005 | -0.005 | 30.452
3 | 0.367 | 0.01017 | -0.006 | 36.075
3.5 | 0.427 | 0.01023 | -0.007 | 41.742
4 | 0.487 | 0.01041 | -0.008 | 46.765
4.5 | 0.546 | 0.01059 | -0.009 | 51.536
5 | 0.604 | 0.01459 | -0.01 | 41.398
5.5 | 0.661 | 0.01518 | -0.011 | 43.58
6 | 0.717 | 0.01497 | -0.012 | 47.917
6.5 | 0.771 | 0.01555 | -0.013 | 49.592
7 | 0.823 | 0.01612 | -0.014 | 51.045
7.5 | 0.872 | 0.01676 | -0.015 | 52.012
8 | 0.918 | 0.01742 | -0.015 | 52.729
8.5 | 0.772 | 0.05604 | -0.007 | 13.774
9 | 0.803 | 0.0597 | -0.007 | 13.46
9.5 | 0.832 | 0.06347 | -0.007 | 13.114
10 | 0.858 | 0.06869 | -0.008 | 12.496
10.5 | 0.881 | 0.07273 | -0.008 | 12.109
11 | 0.9 | 0.07792 | -0.008 | 11.551
11.5 | 0.916 | 0.08332 | -0.008 | 10.991
12 | 0.928 | 0.08947 | -0.008 | 10.372
12.5 | 0.937 | 0.09458 | -0.009 | 9.905
13 | 0.942 | 0.10085 | -0.009 | 9.342
13.5 | 0.944 | 0.10858 | -0.009 | 8.694
14 | 0.943 | 0.11388 | -0.01 | 8.279
14.5 | 0.939 | 0.12216 | -0.01 | 7.683
15 | 0.932 | 0.13256 | -0.01 | 7.028
15.5 | 0.922 | 0.14086 | -0.011 | 6.547
16 | 0.91 | 0.15114 | -0.011 | 6.024
16.5 | 0.897 | 0.15673 | -0.011 | 5.72
17 | 0.881 | 0.16408 | -0.011 | 5.37
17.5 | 0.864 | 0.1791 | -0.011 | 4.824
18 | 0.846 | 0.18777 | -0.012 | 4.504
18.5 | 0.826 | 0.206 | -0.012 | 4.012

## 18. Re 250k Mach 0.00 (2)
BIGFOIL.COM POLAR EXPORT
GA 37A014
GA 37A014 |  |  |  | Cl Max: | 1.0053 | at alpha= | 11 | deg
XFOIL ncrit=9 |  |  |  | L/D Max: | 50.2493 | at alpha= | 5 | deg
Re: | 250000 |  |  | Cd Min: | 0.17746 | at alpha= | -16 | deg
Mach: | 0 |  |  | Cl=0 at alpha= | 0 | deg
|  |  |  | @ Cl=0.1, Cd= | 0.010615
|  |  |  | @ Cl=0.4, Cd= | 0.010615
|  |  |  | @ Cl=0.6, Cd= | 0.1554
alpha (deg) | Cl | Cd | Cm | Cl/Cd
-16 | -0.6867 | 0.17746 | 0.017 | -3.8696
-15.5 | -0.6763 | 0.16872 | 0.0149 | -4.0084
-15 | -0.6562 | 0.16393 | 0.0145 | -4.0029
-14.5 | -0.6522 | 0.1549 | 0.0096 | -4.2105
-14 | -0.6796 | 0.13725 | -0.0023 | -4.9515
-13.5 | -0.6611 | 0.13285 | -0.0012 | -4.9763
-13 | -0.6576 | 0.12467 | -0.0041 | -5.2747
-12.5 | -0.8985 | 0.0673 | -0.0386 | -13.3507
-12 | -0.9317 | 0.05832 | -0.0379 | -15.9757
-11.5 | -0.9701 | 0.05012 | -0.0333 | -19.3555
-11 | -1.0048 | 0.04108 | -0.0251 | -24.4596
-10.5 | -0.9839 | 0.03675 | -0.0219 | -26.7728
-10 | -0.9557 | 0.03322 | -0.0191 | -28.7688
-9.5 | -0.9202 | 0.0295 | -0.0167 | -31.1932
-9 | -0.8797 | 0.02671 | -0.0147 | -32.9352
-8.5 | -0.8367 | 0.02368 | -0.0133 | -35.3336
-8 | -0.8011 | 0.02201 | -0.0104 | -36.3971
-7.5 | -0.7732 | 0.02025 | -0.0059 | -38.1827
-7 | -0.7594 | 0.01891 | 0.0009 | -40.1586
-6.5 | -0.7256 | 0.01748 | 0.0033 | -41.5103
-6 | -0.6532 | 0.01556 | -0.0019 | -41.9794
-5.5 | -0.5958 | 0.01245 | -0.0052 | -47.8554
-5 | -0.5442 | 0.01083 | -0.0056 | -50.2493
-4.5 | -0.4835 | 0.01065 | -0.0063 | -45.3991
-4 | -0.4277 | 0.01061 | -0.0058 | -40.311
-3.5 | -0.3751 | 0.01062 | -0.0046 | -35.3202
-3 | -0.3243 | 0.01078 | -0.0029 | -30.0835
-2.5 | -0.2724 | 0.01081 | -0.0017 | -25.1989
-2 | -0.2184 | 0.01076 | -0.0011 | -20.2974
-1.5 | -0.1638 | 0.01068 | -0.0007 | -15.3371
-1 | -0.1092 | 0.01062 | -0.0005 | -10.2825
-0.5 | -0.0546 | 0.01059 | -0.0002 | -5.1558
0 | 0 | 0.01057 | 0 | 0
0.5 | 0.0546 | 0.01059 | 0.0002 | 5.1558
1 | 0.1092 | 0.01062 | 0.0005 | 10.2825
1.5 | 0.1638 | 0.01068 | 0.0007 | 15.3371
2 | 0.2184 | 0.01076 | 0.0011 | 20.2974
2.5 | 0.2724 | 0.01081 | 0.0017 | 25.1989
3 | 0.3244 | 0.01078 | 0.0029 | 30.0928
3.5 | 0.3751 | 0.01062 | 0.0046 | 35.3202
4 | 0.4277 | 0.01061 | 0.0058 | 40.311
4.5 | 0.4835 | 0.01064 | 0.0063 | 45.4417
5 | 0.5442 | 0.01083 | 0.0056 | 50.2493
5.5 | 0.5958 | 0.01245 | 0.0052 | 47.8554
6 | 0.6532 | 0.01556 | 0.0019 | 41.9794
6.5 | 0.7257 | 0.01748 | -0.0033 | 41.516
7 | 0.7592 | 0.01891 | -0.0008 | 40.1481
7.5 | 0.7731 | 0.02025 | 0.0059 | 38.1778
8 | 0.8012 | 0.02201 | 0.0104 | 36.4016
8.5 | 0.8369 | 0.02368 | 0.0133 | 35.3421
9 | 0.8799 | 0.0267 | 0.0146 | 32.9551
9.5 | 0.9203 | 0.0295 | 0.0167 | 31.1966
10 | 0.9559 | 0.03323 | 0.0191 | 28.7662
10.5 | 0.9842 | 0.03675 | 0.0219 | 26.781
11 | 1.0053 | 0.04108 | 0.025 | 24.4718
11.5 | 0.9704 | 0.05018 | 0.0332 | 19.3384
12 | 0.9322 | 0.05839 | 0.0378 | 15.9651
12.5 | 0.8994 | 0.06742 | 0.0384 | 13.3403
13 | 0.659 | 0.12475 | 0.0039 | 5.2826
13.5 | 0.6628 | 0.13285 | 0.001 | 4.9891
14 | 0.6815 | 0.13719 | 0.0022 | 4.9676
14.5 | 0.653 | 0.15519 | -0.01 | 4.2077
15 | 0.6578 | 0.16407 | -0.0148 | 4.0093
15.5 | 0.6782 | 0.1688 | -0.0151 | 4.0178
16 | 0.4605 | 0.1554 | 0.0015 | 2.9633

## 19. Re 250k Mach 0.10 (1)
BIGFOIL.COM POLAR EXPORT
GA 37A014
GA 37A014 |  |  |  | Cl Max: | 0.93 | at alpha= | 13 | deg
JavaFoil+Calcfoil stall+Eppler ext transition |  |  |  | L/D Max: | 52.02 | at alpha= | 7.5 | deg
Re: | 250000 |  |  | Cd Min: | 0.00964 | at alpha= | 0 | deg
Mach: | 0.1 |  |  | Cl=0 at alpha= | 0 | deg
|  |  |  | @ Cl=0.1, Cd= | 0.00971
|  |  |  | @ Cl=0.4, Cd= | 0.010277
|  |  |  | @ Cl=0.6, Cd= | 0.014142
alpha (deg) | Cl | Cd | Cm | Cl/Cd
-18 | -0.799 | 0.19704 | 0.012 | -4.053
-17.5 | -0.82 | 0.18674 | 0.012 | -4.394
-17 | -0.841 | 0.16838 | 0.011 | -4.996
-16.5 | -0.86 | 0.16705 | 0.011 | -5.151
-16 | -0.878 | 0.15155 | 0.011 | -5.793
-15.5 | -0.893 | 0.14598 | 0.011 | -6.12
-15 | -0.906 | 0.13539 | 0.01 | -6.694
-14.5 | -0.917 | 0.12487 | 0.01 | -7.342
-14 | -0.924 | 0.11568 | 0.01 | -7.99
-13.5 | -0.929 | 0.11039 | 0.009 | -8.412
-13 | -0.93 | 0.10193 | 0.009 | -9.12
-12.5 | -0.927 | 0.09561 | 0.009 | -9.694
-12 | -0.921 | 0.09074 | 0.009 | -10.145
-11.5 | -0.91 | 0.08433 | 0.008 | -10.796
-11 | -0.897 | 0.07886 | 0.008 | -11.369
-10.5 | -0.879 | 0.07381 | 0.008 | -11.904
-10 | -0.857 | 0.06848 | 0.008 | -12.522
-9.5 | -0.833 | 0.06377 | 0.007 | -13.055
-9 | -0.804 | 0.0599 | 0.007 | -13.429
-8.5 | -0.773 | 0.05627 | 0.007 | -13.745
-8 | -0.912 | 0.01789 | 0.016 | -50.962
-7.5 | -0.866 | 0.01691 | 0.015 | -51.228
-7 | -0.818 | 0.01634 | 0.014 | -50.069
-6.5 | -0.767 | 0.0157 | 0.013 | -48.855
-6 | -0.714 | 0.01506 | 0.012 | -47.419
-5.5 | -0.658 | 0.01529 | 0.011 | -43.056
-5 | -0.602 | 0.01469 | 0.01 | -40.941
-4.5 | -0.544 | 0.01065 | 0.009 | -51.08
-4 | -0.485 | 0.01052 | 0.008 | -46.104
-3.5 | -0.426 | 0.01039 | 0.007 | -40.959
-3 | -0.366 | 0.01026 | 0.006 | -35.626
-2.5 | -0.305 | 0.01014 | 0.005 | -30.085
-2 | -0.244 | 0.01004 | 0.004 | -24.314
-1.5 | -0.183 | 0.01002 | 0.003 | -18.312
-1 | -0.122 | 0.00975 | 0.002 | -12.54
-0.5 | -0.061 | 0.00975 | 0.001 | -6.271
0 | 0 | 0.00964 | 0 | 0
0.5 | 0.062 | 0.00971 | -0.001 | 6.349
1 | 0.123 | 0.00971 | -0.002 | 12.697
1.5 | 0.185 | 0.00997 | -0.003 | 18.545
2 | 0.246 | 0.01 | -0.004 | 24.629
2.5 | 0.308 | 0.01009 | -0.005 | 30.481
3 | 0.369 | 0.01021 | -0.006 | 36.103
3.5 | 0.429 | 0.01034 | -0.007 | 41.519
4 | 0.489 | 0.01047 | -0.008 | 46.747
4.5 | 0.549 | 0.01059 | -0.009 | 51.808
5 | 0.607 | 0.01463 | -0.01 | 41.498
5.5 | 0.664 | 0.01522 | -0.011 | 43.655
6 | 0.72 | 0.01498 | -0.012 | 48.093
6.5 | 0.774 | 0.01562 | -0.013 | 49.566
7 | 0.826 | 0.01625 | -0.014 | 50.816
7.5 | 0.875 | 0.01682 | -0.015 | 52.02
8 | 0.921 | 0.01779 | -0.016 | 51.765
8.5 | 0.773 | 0.05627 | -0.007 | 13.745
9 | 0.804 | 0.0599 | -0.007 | 13.429
9.5 | 0.833 | 0.06377 | -0.007 | 13.055
10 | 0.857 | 0.06848 | -0.008 | 12.522
10.5 | 0.879 | 0.07381 | -0.008 | 11.904
11 | 0.897 | 0.07886 | -0.008 | 11.369
11.5 | 0.91 | 0.08433 | -0.008 | 10.796
12 | 0.921 | 0.09074 | -0.009 | 10.145
12.5 | 0.927 | 0.09561 | -0.009 | 9.694
13 | 0.93 | 0.10193 | -0.009 | 9.12
13.5 | 0.929 | 0.11039 | -0.009 | 8.412
14 | 0.924 | 0.11568 | -0.01 | 7.99
14.5 | 0.917 | 0.12487 | -0.01 | 7.342
15 | 0.906 | 0.13539 | -0.01 | 6.694
15.5 | 0.893 | 0.14598 | -0.011 | 6.12
16 | 0.878 | 0.15155 | -0.011 | 5.793
16.5 | 0.86 | 0.16705 | -0.011 | 5.151
17 | 0.841 | 0.16838 | -0.011 | 4.996
17.5 | 0.82 | 0.18674 | -0.012 | 4.394
18 | 0.799 | 0.19704 | -0.012 | 4.053

## 20. Re 250k Mach 0.10 (2)
BIGFOIL.COM POLAR EXPORT
GA 37A014
GA 37A014 |  |  |  | Cl Max: | 0.9889 | at alpha= | 11 | deg
XFOIL ncrit=9 |  |  |  | L/D Max: | 50.2854 | at alpha= | 5 | deg
Re: | 250000 |  |  | Cd Min: | 0.17862 | at alpha= | 16 | deg
Mach: | 0.1 |  |  | Cl=0 at alpha= | 0 | deg
|  |  |  | @ Cl=0.1, Cd= | 0.010655
|  |  |  | @ Cl=0.4, Cd= | 0.010646
|  |  |  | @ Cl=0.6, Cd= | 0.012979
alpha (deg) | Cl | Cd | Cm | Cl/Cd
-16 | -0.6868 | 0.17831 | 0.0172 | -3.8517
-15.5 | -0.6743 | 0.16994 | 0.0155 | -3.9679
-15 | -0.6546 | 0.16491 | 0.0149 | -3.9694
-14.5 | -0.6524 | 0.15534 | 0.0092 | -4.1998
-14 | -0.6742 | 0.13921 | -0.0012 | -4.843
-13.5 | -0.6559 | 0.13456 | -0.0004 | -4.8744
-13 | -0.6523 | 0.12628 | -0.0035 | -5.1655
-12.5 | -0.8738 | 0.06933 | -0.0384 | -12.6035
-12 | -0.9118 | 0.05993 | -0.039 | -15.2144
-11.5 | -0.9516 | 0.05157 | -0.0358 | -18.4526
-11 | -0.9885 | 0.04321 | -0.0282 | -22.8766
-10.5 | -0.9794 | 0.03796 | -0.0238 | -25.8008
-10 | -0.955 | 0.03418 | -0.0206 | -27.9403
-9.5 | -0.9222 | 0.03022 | -0.0178 | -30.5162
-9 | -0.8825 | 0.02718 | -0.0156 | -32.4687
-8.5 | -0.8391 | 0.02404 | -0.0142 | -34.9043
-8 | -0.803 | 0.02231 | -0.0113 | -35.9928
-7.5 | -0.7731 | 0.02066 | -0.007 | -37.4201
-7 | -0.7605 | 0.0191 | 0 | -39.8168
-6.5 | -0.727 | 0.01767 | 0.0026 | -41.1432
-6 | -0.6541 | 0.01573 | -0.0026 | -41.583
-5.5 | -0.5953 | 0.01275 | -0.0059 | -46.6902
-5 | -0.5462 | 0.01086 | -0.006 | -50.2947
-4.5 | -0.4855 | 0.01067 | -0.0066 | -45.5014
-4 | -0.4297 | 0.01064 | -0.006 | -40.3853
-3.5 | -0.3774 | 0.01065 | -0.0046 | -35.4366
-3 | -0.3262 | 0.01081 | -0.0029 | -30.1758
-2.5 | -0.2737 | 0.01085 | -0.0017 | -25.2258
-2 | -0.2194 | 0.0108 | -0.0011 | -20.3148
-1.5 | -0.1646 | 0.01072 | -0.0007 | -15.3545
-1 | -0.1097 | 0.01066 | -0.0005 | -10.2908
-0.5 | -0.0549 | 0.01063 | -0.0002 | -5.1646
0 | 0 | 0.01061 | 0 | 0
0.5 | 0.0549 | 0.01063 | 0.0002 | 5.1646
1 | 0.1097 | 0.01066 | 0.0005 | 10.2908
1.5 | 0.1646 | 0.01072 | 0.0007 | 15.3545
2 | 0.2195 | 0.0108 | 0.0011 | 20.3241
2.5 | 0.2737 | 0.01085 | 0.0017 | 25.2258
3 | 0.3262 | 0.01081 | 0.0029 | 30.1758
3.5 | 0.3774 | 0.01065 | 0.0046 | 35.4366
4 | 0.4297 | 0.01064 | 0.006 | 40.3853
4.5 | 0.4855 | 0.01067 | 0.0066 | 45.5014
5 | 0.5461 | 0.01086 | 0.006 | 50.2855
5.5 | 0.5953 | 0.01274 | 0.0059 | 46.7268
6 | 0.6541 | 0.01573 | 0.0026 | 41.583
6.5 | 0.7271 | 0.01767 | -0.0026 | 41.1488
7 | 0.7603 | 0.0191 | 0.0001 | 39.8063
7.5 | 0.7731 | 0.02065 | 0.007 | 37.4383
8 | 0.8031 | 0.02231 | 0.0113 | 35.9973
8.5 | 0.8392 | 0.02404 | 0.0142 | 34.9085
9 | 0.8826 | 0.02718 | 0.0156 | 32.4724
9.5 | 0.9224 | 0.03022 | 0.0178 | 30.5228
10 | 0.9552 | 0.03419 | 0.0206 | 27.938
10.5 | 0.9797 | 0.03796 | 0.0238 | 25.8087
11 | 0.9889 | 0.04322 | 0.0281 | 22.8806
11.5 | 0.9519 | 0.05163 | 0.0357 | 18.437
12 | 0.9123 | 0.06 | 0.0389 | 15.205
12.5 | 0.8745 | 0.06943 | 0.0382 | 12.5954
13 | 0.6536 | 0.12637 | 0.0032 | 5.1721
13.5 | 0.6576 | 0.13457 | 0.0002 | 4.8867
14 | 0.6761 | 0.13918 | 0.0011 | 4.8577
14.5 | 0.6526 | 0.1558 | -0.0099 | 4.1887
15 | 0.6561 | 0.16506 | -0.0152 | 3.9749
15.5 | 0.6761 | 0.17004 | -0.0157 | 3.9761
16 | 0.6879 | 0.17862 | -0.0176 | 3.8512

## 21. Re 250k Mach 0.25 (1)
BIGFOIL.COM POLAR EXPORT
GA 37A014
GA 37A014 |  |  |  | Cl Max: | 0.861 | at alpha= | 11 | deg
JavaFoil+Calcfoil stall+Eppler ext transition |  |  |  | L/D Max: | 53.722 | at alpha= | 4.5 | deg
Re: | 250000 |  |  | Cd Min: | 0.00974 | at alpha= | 0 | deg
Mach: | 0.25 |  |  | Cl=0 at alpha= | 0 | deg
|  |  |  | @ Cl=0.1, Cd= | 0.0098042
|  |  |  | @ Cl=0.4, Cd= | 0.010387
|  |  |  | @ Cl=0.6, Cd= | 0.19292
alpha (deg) | Cl | Cd | Cm | Cl/Cd
-16 | -0.583 | 0.19292 | 0.011 | -3.024
-15.5 | -0.634 | 0.17474 | 0.011 | -3.63
-15 | -0.681 | 0.16448 | 0.01 | -4.141
-14.5 | -0.723 | 0.14968 | 0.01 | -4.833
-14 | -0.761 | 0.13335 | 0.01 | -5.705
-13.5 | -0.793 | 0.12366 | 0.009 | -6.41
-13 | -0.819 | 0.11467 | 0.009 | -7.14
-12.5 | -0.839 | 0.10661 | 0.009 | -7.868
-12 | -0.852 | 0.09753 | 0.009 | -8.74
-11.5 | -0.86 | 0.08906 | 0.008 | -9.654
-11 | -0.861 | 0.08353 | 0.008 | -10.306
-10.5 | -0.855 | 0.07686 | 0.008 | -11.129
-10 | -0.844 | 0.07098 | 0.008 | -11.895
-9.5 | -0.827 | 0.06563 | 0.007 | -12.608
-9 | -0.806 | 0.06126 | 0.007 | -13.151
-8.5 | -0.779 | 0.05698 | 0.007 | -13.68
-8 | -0.749 | 0.05418 | 0.007 | -13.815
-7.5 | -0.716 | 0.0499 | 0.007 | -14.354
-7 | -0.834 | 0.01681 | 0.014 | -49.62
-6.5 | -0.784 | 0.01614 | 0.013 | -48.563
-6 | -0.731 | 0.01545 | 0.012 | -47.295
-5.5 | -0.675 | 0.01578 | 0.011 | -42.752
-5 | -0.617 | 0.01511 | 0.01 | -40.839
-4.5 | -0.558 | 0.01076 | 0.009 | -51.85
-4 | -0.498 | 0.01063 | 0.008 | -46.85
-3.5 | -0.437 | 0.01053 | 0.007 | -41.491
-3 | -0.375 | 0.01039 | 0.006 | -36.131
-2.5 | -0.313 | 0.01027 | 0.005 | -30.517
-2 | -0.251 | 0.01017 | 0.004 | -24.682
-1.5 | -0.188 | 0.01013 | 0.003 | -18.597
-1 | -0.126 | 0.00985 | 0.002 | -12.763
-0.5 | -0.063 | 0.00985 | 0.001 | -6.38
0 | 0 | 0.00974 | 0 | 0
0.5 | 0.063 | 0.00981 | -0.001 | 6.46
1 | 0.127 | 0.0098 | -0.002 | 12.925
1.5 | 0.19 | 0.01009 | -0.003 | 18.838
2 | 0.253 | 0.01012 | -0.004 | 25.007
2.5 | 0.316 | 0.01022 | -0.005 | 30.926
3 | 0.379 | 0.01034 | -0.006 | 36.623
3.5 | 0.441 | 0.01048 | -0.007 | 42.067
4 | 0.502 | 0.01057 | -0.008 | 47.515
4.5 | 0.563 | 0.01048 | -0.009 | 53.722
5 | 0.623 | 0.01504 | -0.01 | 41.406
5.5 | 0.681 | 0.01571 | -0.011 | 43.357
6 | 0.738 | 0.01537 | -0.012 | 47.982
6.5 | 0.791 | 0.01606 | -0.013 | 49.284
7 | 0.842 | 0.01672 | -0.014 | 50.374
7.5 | 0.716 | 0.0499 | -0.007 | 14.354
8 | 0.749 | 0.05418 | -0.007 | 13.815
8.5 | 0.779 | 0.05698 | -0.007 | 13.68
9 | 0.806 | 0.06126 | -0.007 | 13.151
9.5 | 0.827 | 0.06563 | -0.007 | 12.608
10 | 0.844 | 0.07098 | -0.007 | 11.895
10.5 | 0.855 | 0.07686 | -0.008 | 11.129
11 | 0.861 | 0.08353 | -0.008 | 10.306
11.5 | 0.86 | 0.08906 | -0.008 | 9.654
12 | 0.852 | 0.09753 | -0.009 | 8.74
12.5 | 0.839 | 0.10661 | -0.009 | 7.868
13 | 0.819 | 0.11467 | -0.009 | 7.14
13.5 | 0.793 | 0.12366 | -0.009 | 6.41
14 | 0.761 | 0.13335 | -0.01 | 5.705
14.5 | 0.723 | 0.1485 | -0.01 | 4.871
15 | 0.681 | 0.16448 | -0.01 | 4.141
15.5 | 0.634 | 0.17474 | -0.011 | 3.63
16 | 0.583 | 0.19292 | -0.011 | 3.024

## 22. Re 250k Mach 0.25 (2)
BIGFOIL.COM POLAR EXPORT
GA 37A014
GA 37A014 |  |  |  | Cl Max: | 0.9317 | at alpha= | 10 | deg
XFOIL ncrit=9 |  |  |  | L/D Max: | 49.973 | at alpha= | 5 | deg
Re: | 250000 |  |  | Cd Min: | 0.16977 | at alpha= | 15 | deg
Mach: | 0.25 |  |  | Cl=0 at alpha= | 0 | deg
|  |  |  | @ Cl=0.1, Cd= | 0.0109
|  |  |  | @ Cl=0.4, Cd= | 0.010834
|  |  |  | @ Cl=0.6, Cd= | 0.014381
alpha (deg) | Cl | Cd | Cm | Cl/Cd
-15 | -0.4766 | 0.14407 | -0.01 | -3.3081
-14.5 | -0.4576 | 0.14015 | -0.0094 | -3.2651
-14 | -0.6525 | 0.14757 | 0.0032 | -4.4216
-13.5 | -0.6354 | 0.14181 | 0.0028 | -4.4806
-13 | -0.6315 | 0.13302 | -0.001 | -4.7474
-12.5 | -0.7678 | 0.08439 | -0.0308 | -9.0982
-12 | -0.8136 | 0.07095 | -0.0381 | -11.4672
-11.5 | -0.8575 | 0.06012 | -0.0414 | -14.2631
-11 | -0.8959 | 0.05146 | -0.0407 | -17.4096
-10.5 | -0.9213 | 0.04493 | -0.0364 | -20.5052
-10 | -0.9314 | 0.03975 | -0.0302 | -23.4314
-9.5 | -0.9203 | 0.03458 | -0.0253 | -26.6136
-9 | -0.8925 | 0.03025 | -0.0215 | -29.5041
-8.5 | -0.8532 | 0.02659 | -0.0189 | -32.0873
-8 | -0.8136 | 0.02405 | -0.0163 | -33.8295
-7.5 | -0.7792 | 0.0221 | -0.0123 | -35.2579
-7 | -0.7634 | 0.02021 | -0.0054 | -37.7734
-6.5 | -0.7312 | 0.01901 | -0.0019 | -38.464
-6 | -0.6594 | 0.01657 | -0.0066 | -39.7948
-5.5 | -0.594 | 0.01416 | -0.01 | -41.9492
-5 | -0.5547 | 0.0111 | -0.0088 | -49.973
-4.5 | -0.4978 | 0.01084 | -0.008 | -45.9225
-4 | -0.4437 | 0.01081 | -0.0065 | -41.0453
-3.5 | -0.3898 | 0.01084 | -0.005 | -35.9594
-3 | -0.3368 | 0.01101 | -0.0031 | -30.5904
-2.5 | -0.282 | 0.01109 | -0.0018 | -25.4283
-2 | -0.2263 | 0.01104 | -0.0011 | -20.4982
-1.5 | -0.1703 | 0.01096 | -0.0007 | -15.5383
-1 | -0.1139 | 0.01091 | -0.0004 | -10.44
-0.5 | -0.057 | 0.01087 | -0.0002 | -5.2438
0 | 0 | 0.01086 | 0 | 0
0.5 | 0.057 | 0.01087 | 0.0002 | 5.2438
1 | 0.1139 | 0.01091 | 0.0004 | 10.44
1.5 | 0.1703 | 0.01096 | 0.0007 | 15.5383
2 | 0.2263 | 0.01104 | 0.0011 | 20.4982
2.5 | 0.2821 | 0.01109 | 0.0018 | 25.4373
3 | 0.3368 | 0.01101 | 0.0031 | 30.5904
3.5 | 0.3899 | 0.01084 | 0.005 | 35.9686
4 | 0.4438 | 0.01081 | 0.0065 | 41.0546
4.5 | 0.4978 | 0.01084 | 0.008 | 45.9225
5 | 0.5547 | 0.0111 | 0.0088 | 49.973
5.5 | 0.594 | 0.01416 | 0.01 | 41.9492
6 | 0.6594 | 0.01657 | 0.0066 | 39.7948
6.5 | 0.7312 | 0.01901 | 0.0019 | 38.464
7 | 0.7633 | 0.02021 | 0.0054 | 37.7684
7.5 | 0.7792 | 0.02209 | 0.0123 | 35.2739
8 | 0.8137 | 0.02405 | 0.0163 | 33.8337
8.5 | 0.8534 | 0.0266 | 0.0188 | 32.0827
9 | 0.8927 | 0.03025 | 0.0215 | 29.5107
9.5 | 0.9205 | 0.03459 | 0.0253 | 26.6117
10 | 0.9317 | 0.03977 | 0.0302 | 23.4272
10.5 | 0.9216 | 0.04496 | 0.0363 | 20.4982
11 | 0.8964 | 0.0515 | 0.0406 | 17.4058
11.5 | 0.8579 | 0.0602 | 0.0413 | 14.2508
12 | 0.8141 | 0.07105 | 0.0378 | 11.4581
12.5 | 0.7684 | 0.08454 | 0.0305 | 9.0892
13 | 0.6327 | 0.13314 | 0.0007 | 4.7521
13.5 | 0.6369 | 0.14188 | -0.003 | 4.489
14 | 0.6543 | 0.14761 | -0.0034 | 4.4326
14.5 | 0.6611 | 0.15737 | -0.0057 | 4.2009
15 | 0.6497 | 0.16977 | -0.0169 | 3.8269

## 23. Re 250k Mach 0.50 (1)
BIGFOIL.COM POLAR EXPORT
GA 37A014
GA 37A014 |  |  |  | Cl Max: | 1.114 | at alpha= | 20 | deg
JavaFoil+Calcfoil stall+Eppler ext transition |  |  |  | L/D Max: | 48.898 | at alpha= | 4 | deg
Re: | 250000 |  |  | Cd Min: | 0.01018 | at alpha= | 0.5 | deg
Mach: | 0.5 |  |  | Cl=0 at alpha= | 0 | deg
|  |  |  | @ Cl=0.1, Cd= | 0.010217
|  |  |  | @ Cl=0.4, Cd= | 0.010927
|  |  |  | @ Cl=0.6, Cd= | 0.014353
alpha (deg) | Cl | Cd | Cm | Cl/Cd
-20 | -1.113 | 0.27476 | 0.024 | -4.052
-19.5 | -1.087 | 0.26933 | 0.023 | -4.035
-19 | -1.06 | 0.26205 | 0.022 | -4.046
-18.5 | -1.034 | 0.25546 | 0.022 | -4.046
-18 | -1.007 | 0.25216 | 0.021 | -3.992
-17.5 | -0.98 | 0.24805 | 0.021 | -3.951
-17 | -0.953 | 0.22897 | 0.02 | -4.16
-16.5 | -0.922 | 0.21759 | 0.018 | -4.239
-16 | -0.894 | 0.21355 | 0.017 | -4.188
-15.5 | -0.867 | 0.21062 | 0.017 | -4.117
-15 | -0.84 | 0.20649 | 0.016 | -4.067
-14.5 | -0.813 | 0.19803 | 0.016 | -4.103
-14 | -0.785 | 0.19501 | 0.015 | -4.027
-13.5 | -0.758 | 0.17925 | 0.015 | -4.228
-13 | -0.73 | 0.181 | 0.014 | -4.035
-12.5 | -0.701 | 0.15974 | 0.012 | -4.386
-12 | -0.673 | 0.15118 | 0.012 | -4.453
-11.5 | -0.646 | 0.14657 | 0.011 | -4.405
-11 | -0.618 | 0.14249 | 0.011 | -4.337
-10.5 | -0.59 | 0.14116 | 0.01 | -4.182
-10 | -0.562 | 0.12705 | 0.009 | -4.423
-9.5 | -0.534 | 0.12255 | 0.009 | -4.359
-9 | -0.506 | 0.10849 | 0.008 | -4.669
-8.5 | -0.478 | 0.07427 | 0.007 | -6.44
-8 | -0.45 | 0.07417 | 0.006 | -6.069
-7.5 | -0.68 | 0.05817 | 0.006 | -11.697
-7 | -0.694 | 0.05161 | 0.006 | -13.449
-6.5 | -0.676 | 0.04742 | 0.006 | -14.26
-6 | -0.785 | 0.01849 | 0.013 | -42.453
-5.5 | -0.74 | 0.01678 | 0.012 | -44.115
-5 | -0.682 | 0.01591 | 0.011 | -42.844
-4.5 | -0.619 | 0.01613 | 0.01 | -38.369
-4 | -0.554 | 0.01135 | 0.009 | -48.804
-3.5 | -0.487 | 0.01119 | 0.008 | -43.525
-3 | -0.419 | 0.01104 | 0.007 | -37.972
-2.5 | -0.35 | 0.01088 | 0.006 | -32.173
-2 | -0.28 | 0.01071 | 0.005 | -26.159
-1.5 | -0.211 | 0.01063 | 0.003 | -19.822
-1 | -0.14 | 0.01031 | 0.002 | -13.618
-0.5 | -0.07 | 0.01023 | 0.001 | -6.867
0 | 0 | 0.01022 | 0 | 0
0.5 | 0.071 | 0.01018 | -0.001 | 6.957
1 | 0.142 | 0.01027 | -0.002 | 13.798
1.5 | 0.212 | 0.01058 | -0.003 | 20.09
2 | 0.283 | 0.01066 | -0.005 | 26.518
2.5 | 0.353 | 0.01082 | -0.006 | 32.623
3 | 0.423 | 0.01098 | -0.007 | 38.524
3.5 | 0.492 | 0.01114 | -0.008 | 44.152
4 | 0.559 | 0.01144 | -0.009 | 48.898
4.5 | 0.625 | 0.01613 | -0.01 | 38.742
5 | 0.688 | 0.01702 | -0.011 | 40.442
5.5 | 0.747 | 0.01791 | -0.012 | 41.736
6 | 0.785 | 0.01883 | -0.013 | 41.678
6.5 | 0.676 | 0.04753 | -0.006 | 14.232
7 | 0.694 | 0.05199 | -0.006 | 13.35
7.5 | 0.68 | 0.05857 | -0.006 | 11.617
8 | 0.45 | 0.07595 | -0.006 | 5.927
8.5 | 0.478 | 0.0727 | -0.007 | 6.579
9 | 0.506 | 0.10849 | -0.008 | 4.669
9.5 | 0.534 | 0.12255 | -0.008 | 4.359
10 | 0.562 | 0.13782 | -0.009 | 4.077
10.5 | 0.59 | 0.14771 | -0.01 | 3.996
11 | 0.618 | 0.15137 | -0.01 | 4.082
11.5 | 0.646 | 0.15454 | -0.011 | 4.177
12 | 0.673 | 0.15716 | -0.011 | 4.283
12.5 | 0.701 | 0.16175 | -0.012 | 4.332
13 | 0.73 | 0.18262 | -0.014 | 4
13.5 | 0.758 | 0.18117 | -0.014 | 4.182
14 | 0.785 | 0.19639 | -0.015 | 3.998
14.5 | 0.813 | 0.20472 | -0.016 | 3.969
15 | 0.84 | 0.20705 | -0.016 | 4.056
15.5 | 0.867 | 0.21114 | -0.017 | 4.106
16 | 0.894 | 0.214 | -0.017 | 4.179
16.5 | 0.922 | 0.21814 | -0.018 | 4.227
17 | 0.953 | 0.22861 | -0.02 | 4.168
17.5 | 0.98 | 0.24577 | -0.021 | 3.988
18 | 1.007 | 0.25026 | -0.021 | 4.023
18.5 | 1.034 | 0.25436 | -0.022 | 4.064
19 | 1.06 | 0.2606 | -0.022 | 4.069
19.5 | 1.087 | 0.26859 | -0.023 | 4.047
20 | 1.114 | 0.27401 | -0.024 | 4.064

## 24. Re 250k Mach 0.50 (2)
BIGFOIL.COM POLAR EXPORT
GA 37A014
GA 37A014 |  |  |  | Cl Max: | 0.8549 | at alpha= | 20 | deg
XFOIL ncrit=9 |  |  |  | L/D Max: | 46.5254 | at alpha= | 4.5 | deg
Re: | 250000 |  |  | Cd Min: | 0.2697 | at alpha= | 20 | deg
Mach: | 0.5 |  |  | Cl=0 at alpha= | 0 | deg
|  |  |  | @ Cl=0.1, Cd= | 0.011974
|  |  |  | @ Cl=0.4, Cd= | 0.011895
|  |  |  | @ Cl=0.6, Cd= | 0.017485
alpha (deg) | Cl | Cd | Cm | Cl/Cd
-20 | -0.8533 | 0.26891 | 0.0693 | -3.1732
-19.5 | -0.8291 | 0.26063 | 0.066 | -3.1811
-19 | -0.8072 | 0.25261 | 0.0611 | -3.1954
-18.5 | -0.7924 | 0.2447 | 0.0522 | -3.2383
-18 | -0.7684 | 0.23501 | 0.049 | -3.2696
-17.5 | -0.7451 | 0.22724 | 0.0455 | -3.2789
-17 | -0.4771 | 0.17478 | 0.0031 | -2.7297
-16.5 | -0.4581 | 0.16929 | 0.0021 | -2.706
-16 | -0.4576 | 0.1638 | -0.0023 | -2.7937
-15 | -0.4386 | 0.15143 | -0.007 | -2.8964
-14.5 | -0.4288 | 0.1461 | -0.0091 | -2.935
-14 | -0.4523 | 0.14018 | -0.0166 | -3.2266
-13.5 | -0.4296 | 0.13391 | -0.0157 | -3.2081
-13 | -0.6148 | 0.14735 | -0.0016 | -4.1724
-12.5 | -0.5915 | 0.14061 | -0.0016 | -4.2067
-12 | -0.6046 | 0.12289 | -0.0107 | -4.9198
-11.5 | -0.6072 | 0.11201 | -0.0155 | -5.4209
-11 | -0.6241 | 0.09791 | -0.0228 | -6.3742
-10.5 | -0.6628 | 0.0796 | -0.0346 | -8.3266
-10 | -0.7039 | 0.06532 | -0.0437 | -10.7762
-9.5 | -0.7394 | 0.05434 | -0.0488 | -13.6069
-9 | -0.7664 | 0.04583 | -0.0502 | -16.7227
-8.5 | -0.7845 | 0.03908 | -0.0483 | -20.0742
-8 | -0.7907 | 0.03354 | -0.0436 | -23.5748
-7.5 | -0.7776 | 0.02897 | -0.0378 | -26.8416
-7 | -0.747 | 0.02528 | -0.0324 | -29.5491
-6 | -0.6616 | 0.02012 | -0.0264 | -32.8827
-5.5 | -0.5951 | 0.01728 | -0.0282 | -34.4387
-5 | -0.5531 | 0.01479 | -0.0252 | -37.3969
-4.5 | -0.549 | 0.0118 | -0.0155 | -46.5254
-4 | -0.5007 | 0.01162 | -0.0104 | -43.0895
-3.5 | -0.4422 | 0.01177 | -0.0072 | -37.5701
-3 | -0.3814 | 0.01196 | -0.0047 | -31.8896
-2.5 | -0.3197 | 0.01223 | -0.0025 | -26.1406
-2 | -0.2566 | 0.0122 | -0.0014 | -21.0328
-1.5 | -0.1924 | 0.0121 | -0.0009 | -15.9008
-1 | -0.1282 | 0.01201 | -0.0005 | -10.6744
-0.5 | -0.0642 | 0.01194 | -0.0002 | -5.3769
0 | 0 | 0.01192 | 0 | 0
0.5 | 0.0642 | 0.01194 | 0.0002 | 5.3769
1 | 0.1282 | 0.012 | 0.0005 | 10.6833
1.5 | 0.1924 | 0.0121 | 0.0009 | 15.9008
2 | 0.2566 | 0.0122 | 0.0014 | 21.0328
2.5 | 0.3197 | 0.01223 | 0.0025 | 26.1406
3 | 0.3814 | 0.01195 | 0.0047 | 31.9163
3.5 | 0.4422 | 0.01177 | 0.0072 | 37.5701
4 | 0.5008 | 0.01162 | 0.0104 | 43.0981
4.5 | 0.549 | 0.0118 | 0.0155 | 46.5254
5 | 0.5532 | 0.0148 | 0.0251 | 37.3784
5.5 | 0.5952 | 0.01728 | 0.0282 | 34.4444
6 | 0.6618 | 0.02012 | 0.0264 | 32.8926
7 | 0.7472 | 0.02529 | 0.0323 | 29.5453
7.5 | 0.7779 | 0.02897 | 0.0377 | 26.8519
8 | 0.791 | 0.03355 | 0.0435 | 23.5768
8.5 | 0.7849 | 0.0391 | 0.0482 | 20.0742
9 | 0.7668 | 0.04586 | 0.0501 | 16.7205
9.5 | 0.74 | 0.05438 | 0.0487 | 13.6079
10 | 0.7046 | 0.06539 | 0.0435 | 10.7753
10.5 | 0.6634 | 0.07971 | 0.0343 | 8.3227
11 | 0.6249 | 0.09805 | 0.0225 | 6.3733
11.5 | 0.6082 | 0.11213 | 0.0152 | 5.4241
12 | 0.6057 | 0.12298 | 0.0104 | 4.9252
12.5 | 0.5928 | 0.1407 | 0.0013 | 4.2132
13 | 0.6163 | 0.14742 | 0.0015 | 4.1806
13.5 | 0.6121 | 0.15915 | -0.0073 | 3.8461
14 | 0.6229 | 0.16796 | -0.0125 | 3.7086
14.5 | 0.6452 | 0.17551 | -0.0147 | 3.6761
15 | 0.6708 | 0.18493 | -0.0155 | 3.6273
15.5 | 0.6696 | 0.19402 | -0.0265 | 3.4512
16 | 0.6908 | 0.20157 | -0.03 | 3.4271
16.5 | 0.7236 | 0.21139 | -0.0296 | 3.4231
17 | 0.7264 | 0.2193 | -0.0406 | 3.3124
17.5 | 0.7464 | 0.22764 | -0.0458 | 3.2789
18 | 0.7697 | 0.23546 | -0.0493 | 3.2689
18.5 | 0.7936 | 0.2452 | -0.0526 | 3.2365
19 | 0.8086 | 0.25321 | -0.0615 | 3.1934
19.5 | 0.8305 | 0.26128 | -0.0664 | 3.1786
20 | 0.8549 | 0.2697 | -0.0696 | 3.1698

## 25. Re 500k Mach 0.00 (1)
BIGFOIL.COM POLAR EXPORT
GA 37A014
GA 37A014 |  |  |  | Cl Max: | 1.002 | at alpha= | 9 | deg
JavaFoil+Calcfoil stall+Eppler ext transition |  |  |  | L/D Max: | 64.098 | at alpha= | 4.5 | deg
Re: | 500000 |  |  | Cd Min: | 0.00782 | at alpha= | 0 | deg
Mach: | 0 |  |  | Cl=0 at alpha= | 0 | deg
|  |  |  | @ Cl=0.1, Cd= | 0.0078423
|  |  |  | @ Cl=0.4, Cd= | 0.008285
|  |  |  | @ Cl=0.6, Cd= | 0.012347
alpha (deg) | Cl | Cd | Cm | Cl/Cd
-14 | -0.943 | 0.10685 | 0.01 | -8.83
-13.5 | -0.945 | 0.09985 | 0.01 | -9.46
-13 | -0.943 | 0.09474 | 0.01 | -9.951
-12.5 | -0.937 | 0.08867 | 0.01 | -10.572
-12 | -0.928 | 0.08395 | 0.009 | -11.06
-11.5 | -0.916 | 0.07855 | 0.009 | -11.664
-11 | -0.901 | 0.07272 | 0.009 | -12.386
-10.5 | -0.882 | 0.06885 | 0.008 | -12.803
-10 | -0.861 | 0.06462 | 0.009 | -13.318
-9.5 | -0.835 | 0.05998 | 0.009 | -13.928
-9 | -0.992 | 0.01617 | 0.017 | -61.326
-8.5 | -0.952 | 0.01607 | 0.016 | -59.25
-8 | -0.91 | 0.01557 | 0.015 | -58.438
-7.5 | -0.864 | 0.01475 | 0.015 | -58.562
-7 | -0.815 | 0.01413 | 0.014 | -57.696
-6.5 | -0.764 | 0.0136 | 0.013 | -56.199
-6 | -0.711 | 0.01306 | 0.012 | -54.418
-5.5 | -0.655 | 0.0132 | 0.011 | -49.657
-5 | -0.599 | 0.01269 | 0.01 | -47.194
-4.5 | -0.541 | 0.00857 | 0.009 | -63.189
-4 | -0.483 | 0.00842 | 0.008 | -57.35
-3.5 | -0.424 | 0.00838 | 0.007 | -50.576
-3 | -0.364 | 0.00827 | 0.006 | -43.976
-2.5 | -0.304 | 0.00817 | 0.005 | -37.159
-2 | -0.243 | 0.00815 | 0.004 | -29.831
-1.5 | -0.183 | 0.00813 | 0.003 | -22.449
-1 | -0.122 | 0.00786 | 0.002 | -15.497
-0.5 | -0.061 | 0.00792 | 0.001 | -7.688
0 | 0 | 0.00782 | 0 | 0
0.5 | 0.061 | 0.00788 | -0.001 | 7.784
1 | 0.123 | 0.00782 | -0.002 | 15.692
1.5 | 0.184 | 0.00809 | -0.003 | 22.74
2 | 0.245 | 0.00811 | -0.004 | 30.221
2.5 | 0.306 | 0.00813 | -0.005 | 37.655
3 | 0.367 | 0.00823 | -0.006 | 44.574
3.5 | 0.427 | 0.00833 | -0.007 | 51.278
4 | 0.487 | 0.00837 | -0.008 | 58.157
4.5 | 0.546 | 0.00852 | -0.009 | 64.098
5 | 0.604 | 0.01263 | -0.01 | 47.848
5.5 | 0.661 | 0.01313 | -0.011 | 50.355
6 | 0.717 | 0.01299 | -0.012 | 55.2
6.5 | 0.771 | 0.01352 | -0.013 | 57.028
7 | 0.823 | 0.01405 | -0.014 | 58.569
7.5 | 0.872 | 0.01466 | -0.015 | 59.47
8 | 0.918 | 0.01547 | -0.015 | 59.364
8.5 | 0.962 | 0.01597 | -0.016 | 60.225
9 | 1.002 | 0.01606 | -0.017 | 62.388
9.5 | 0.835 | 0.05998 | -0.009 | 13.928
10 | 0.861 | 0.06462 | -0.009 | 13.318
10.5 | 0.882 | 0.06885 | -0.008 | 12.803
11 | 0.901 | 0.07272 | -0.008 | 12.386
11.5 | 0.916 | 0.07855 | -0.009 | 11.664
12 | 0.928 | 0.08395 | -0.009 | 11.06
12.5 | 0.937 | 0.08867 | -0.009 | 10.572
13 | 0.943 | 0.09474 | -0.01 | 9.951
13.5 | 0.945 | 0.09985 | -0.01 | 9.46
14 | 0.943 | 0.10685 | -0.01 | 8.83

## 26. Re 500k Mach 0.00 (2)
BIGFOIL.COM POLAR EXPORT
GA 37A014
GA 37A014 |  |  |  | Cl Max: | 1.0796 | at alpha= | 12.5 | deg
XFOIL ncrit=9 |  |  |  | L/D Max: | 61.1625 | at alpha= | 4.5 | deg
Re: | 500000 |  |  | Cd Min: | 0.20082 | at alpha= | 17.5 | deg
Mach: | 0 |  |  | Cl=0 at alpha= | 0 | deg
|  |  |  | @ Cl=0.1, Cd= | 0.0075857
|  |  |  | @ Cl=0.4, Cd= | 0.0077278
|  |  |  | @ Cl=0.6, Cd= | 0.011838
alpha (deg) | Cl | Cd | Cm | Cl/Cd
-17.5 | -0.7116 | 0.20046 | 0.0358 | -3.5498
-17 | -0.7114 | 0.18731 | 0.0266 | -3.798
-16.5 | -0.7021 | 0.17934 | 0.0237 | -3.9149
-16 | -0.6864 | 0.17396 | 0.0215 | -3.9457
-15.5 | -0.8024 | 0.12227 | -0.0012 | -6.5625
-15 | -0.9142 | 0.08726 | -0.0232 | -10.4767
-14.5 | -0.9862 | 0.0689 | -0.0328 | -14.3135
-14 | -1.0364 | 0.05668 | -0.0365 | -18.2851
-13.5 | -1.0652 | 0.04832 | -0.0366 | -22.0447
-13 | -1.0771 | 0.04242 | -0.0349 | -25.3913
-12.5 | -1.0788 | 0.03781 | -0.0321 | -28.5321
-12 | -1.071 | 0.03394 | -0.0287 | -31.5557
-11.5 | -1.0535 | 0.03091 | -0.0253 | -34.0828
-11 | -1.0232 | 0.02709 | -0.0232 | -37.7704
-10.5 | -0.9913 | 0.02478 | -0.0209 | -40.004
-10 | -0.9596 | 0.02306 | -0.0181 | -41.6132
-9.5 | -0.9261 | 0.02154 | -0.0153 | -42.9944
-9 | -0.8918 | 0.02 | -0.0124 | -44.59
-8.5 | -0.8676 | 0.01808 | -0.0078 | -47.9867
-8 | -0.8428 | 0.01703 | -0.0028 | -49.4891
-7.5 | -0.8016 | 0.01583 | -0.0012 | -50.638
-7 | -0.7321 | 0.01449 | -0.0054 | -50.5245
-6.5 | -0.6658 | 0.0132 | -0.0088 | -50.4394
-6 | -0.6089 | 0.01207 | -0.0098 | -50.4474
-5.5 | -0.564 | 0.01087 | -0.0083 | -51.8859
-5 | -0.5295 | 0.00906 | -0.0053 | -58.4437
-4.5 | -0.4892 | 0.008 | -0.0027 | -61.15
-4 | -0.4382 | 0.0078 | -0.0017 | -56.1795
-3.5 | -0.3852 | 0.0077 | -0.0011 | -50.026
-3 | -0.3313 | 0.00766 | -0.0007 | -43.2507
-2.5 | -0.2778 | 0.00764 | -0.0001 | -36.3613
-2 | -0.2234 | 0.00763 | 0.0002 | -29.2792
-1.5 | -0.1679 | 0.00761 | 0.0003 | -22.0631
-1 | -0.112 | 0.0076 | 0.0002 | -14.7368
-0.5 | -0.056 | 0.00757 | 0.0001 | -7.3976
0 | 0 | 0.00756 | 0 | 0
0.5 | 0.056 | 0.00757 | -0.0001 | 7.3976
1.5 | 0.1679 | 0.00761 | -0.0003 | 22.0631
2 | 0.2234 | 0.00763 | -0.0002 | 29.2792
2.5 | 0.2778 | 0.00764 | 0.0001 | 36.3613
3 | 0.3313 | 0.00766 | 0.0007 | 43.2507
3.5 | 0.3853 | 0.0077 | 0.0011 | 50.039
4 | 0.4382 | 0.0078 | 0.0017 | 56.1795
4.5 | 0.4893 | 0.008 | 0.0027 | 61.1625
5 | 0.5296 | 0.00906 | 0.0052 | 58.4547
5.5 | 0.5641 | 0.01087 | 0.0083 | 51.8951
6 | 0.609 | 0.01208 | 0.0098 | 50.4139
6.5 | 0.6658 | 0.01319 | 0.0088 | 50.4776
7 | 0.7322 | 0.01449 | 0.0054 | 50.5314
7.5 | 0.8016 | 0.01584 | 0.0012 | 50.6061
8 | 0.8427 | 0.01703 | 0.0028 | 49.4833
8.5 | 0.8676 | 0.01808 | 0.0078 | 47.9867
9 | 0.8919 | 0.02001 | 0.0124 | 44.5727
9.5 | 0.9263 | 0.02154 | 0.0152 | 43.0037
10 | 0.9601 | 0.02307 | 0.018 | 41.6168
10.5 | 0.9918 | 0.02478 | 0.0208 | 40.0242
11 | 1.0238 | 0.0271 | 0.023 | 37.7786
11.5 | 1.054 | 0.03091 | 0.0252 | 34.099
12 | 1.0716 | 0.03396 | 0.0286 | 31.5548
12.5 | 1.0796 | 0.03781 | 0.032 | 28.5533
13 | 1.0777 | 0.04247 | 0.0348 | 25.3756
13.5 | 1.066 | 0.04836 | 0.0364 | 22.043
14 | 1.037 | 0.05677 | 0.0362 | 18.2667
14.5 | 0.9865 | 0.06908 | 0.0325 | 14.2805
15 | 0.9142 | 0.08758 | 0.0227 | 10.4385
15.5 | 0.8016 | 0.12302 | 0.0005 | 6.516
16 | 0.688 | 0.17415 | -0.0219 | 3.9506
16.5 | 0.7037 | 0.17955 | -0.024 | 3.9192
17 | 0.7128 | 0.18767 | -0.027 | 3.7982
17.5 | 0.7132 | 0.20082 | -0.0362 | 3.5514

## 27. Re 500k Mach 0.10 (1)
BIGFOIL.COM POLAR EXPORT
GA 37A014
GA 37A014 |  |  |  | Cl Max: | 0.964 | at alpha= | 8.5 | deg
JavaFoil+Calcfoil stall+Eppler ext transition |  |  |  | L/D Max: | 64.083 | at alpha= | 4.5 | deg
Re: | 500000 |  |  | Cd Min: | 0.00785 | at alpha= | 0.5 | deg
Mach: | 0.1 |  |  | Cl=0 at alpha= | 0 | deg
|  |  |  | @ Cl=0.1, Cd= | 0.0078874
|  |  |  | @ Cl=0.4, Cd= | 0.0082568
|  |  |  | @ Cl=0.6, Cd= | 0.012156
alpha (deg) | Cl | Cd | Cm | Cl/Cd
-13.5 | -0.929 | 0.10031 | 0.01 | -9.26
-13 | -0.93 | 0.09607 | 0.01 | -9.682
-12.5 | -0.927 | 0.09038 | 0.009 | -10.262
-12 | -0.921 | 0.08383 | 0.009 | -10.988
-11.5 | -0.911 | 0.07944 | 0.009 | -11.469
-11 | -0.897 | 0.07353 | 0.009 | -12.204
-10.5 | -0.879 | 0.06901 | 0.008 | -12.739
-10 | -0.859 | 0.06455 | 0.008 | -13.304
-9.5 | -0.835 | 0.06038 | 0.008 | -13.825
-9 | -0.812 | 0.05495 | 0.01 | -14.785
-8.5 | -0.954 | 0.01619 | 0.016 | -58.945
-8 | -0.912 | 0.01569 | 0.016 | -58.14
-7.5 | -0.867 | 0.01484 | 0.015 | -58.41
-7 | -0.818 | 0.01424 | 0.014 | -57.46
-6.5 | -0.767 | 0.01366 | 0.013 | -56.16
-6 | -0.714 | 0.01309 | 0.012 | -54.565
-5.5 | -0.658 | 0.01327 | 0.011 | -49.611
-5 | -0.602 | 0.01271 | 0.01 | -47.333
-4.5 | -0.544 | 0.00861 | 0.009 | -63.166
-4 | -0.485 | 0.00847 | 0.008 | -57.315
-3.5 | -0.426 | 0.00836 | 0.007 | -50.933
-3 | -0.366 | 0.00825 | 0.006 | -44.337
-2.5 | -0.305 | 0.0082 | 0.005 | -37.204
-2 | -0.244 | 0.00819 | 0.004 | -29.845
-1.5 | -0.183 | 0.0081 | 0.003 | -22.645
-1 | -0.122 | 0.00795 | 0.002 | -15.385
-0.5 | -0.061 | 0.00789 | 0.001 | -7.756
0 | 0 | 0.00791 | 0 | 0
0.5 | 0.062 | 0.00785 | -0.001 | 7.853
1 | 0.123 | 0.00791 | -0.002 | 15.581
1.5 | 0.185 | 0.00806 | -0.003 | 22.939
2 | 0.246 | 0.00814 | -0.004 | 30.238
2.5 | 0.308 | 0.00816 | -0.005 | 37.699
3 | 0.369 | 0.0082 | -0.006 | 44.941
3.5 | 0.429 | 0.00831 | -0.007 | 51.64
4 | 0.489 | 0.00842 | -0.008 | 58.13
4.5 | 0.549 | 0.00856 | -0.009 | 64.083
5 | 0.607 | 0.01265 | -0.01 | 47.989
5.5 | 0.664 | 0.01321 | -0.011 | 50.314
6 | 0.72 | 0.01302 | -0.012 | 55.358
6.5 | 0.774 | 0.01359 | -0.013 | 56.995
7 | 0.826 | 0.01416 | -0.014 | 58.336
7.5 | 0.875 | 0.01475 | -0.015 | 59.323
8 | 0.921 | 0.01559 | -0.016 | 59.067
8.5 | 0.964 | 0.01609 | -0.016 | 59.913
9 | 0.812 | 0.05495 | -0.01 | 14.785
9.5 | 0.835 | 0.06038 | -0.008 | 13.825
10 | 0.859 | 0.06455 | -0.008 | 13.304
10.5 | 0.879 | 0.06901 | -0.008 | 12.739
11 | 0.897 | 0.07353 | -0.009 | 12.204
11.5 | 0.911 | 0.07944 | -0.009 | 11.469
12 | 0.921 | 0.08383 | -0.009 | 10.988
12.5 | 0.927 | 0.09038 | -0.009 | 10.262
13 | 0.93 | 0.09607 | -0.01 | 9.682
13.5 | 0.929 | 0.10031 | -0.01 | 9.26

## 28. Re 500k Mach 0.10 (2)
BIGFOIL.COM POLAR EXPORT
GA 37A014
GA 37A014 |  |  |  | Cl Max: | 1.0633 | at alpha= | 12.5 | deg
XFOIL ncrit=9 |  |  |  | L/D Max: | 61.2189 | at alpha= | 4.5 | deg
Re: | 500000 |  |  | Cd Min: | 0.20172 | at alpha= | 17.5 | deg
Mach: | 0.1 |  |  | Cl=0 at alpha= | 0 | deg
|  |  |  | @ Cl=0.1, Cd= | 0.0076132
|  |  |  | @ Cl=0.4, Cd= | 0.0077535
|  |  |  | @ Cl=0.6, Cd= | 0.011928
alpha (deg) | Cl | Cd | Cm | Cl/Cd
-17.5 | -0.712 | 0.20135 | 0.0362 | -3.5361
-17 | -0.7112 | 0.18842 | 0.027 | -3.7745
-16.5 | -0.7012 | 0.1805 | 0.0242 | -3.8848
-16 | -0.6851 | 0.17509 | 0.022 | -3.9128
-15.5 | -0.6742 | 0.16782 | 0.0185 | -4.0174
-15 | -0.8621 | 0.09888 | -0.0158 | -8.7186
-14.5 | -0.9343 | 0.07751 | -0.029 | -12.0539
-14 | -0.991 | 0.06308 | -0.0354 | -15.7102
-13.5 | -1.0312 | 0.0527 | -0.0375 | -19.5674
-13 | -1.0532 | 0.04543 | -0.0368 | -23.1829
-12.5 | -1.0626 | 0.03992 | -0.0344 | -26.6182
-12 | -1.0614 | 0.03546 | -0.031 | -29.9323
-11.5 | -1.0487 | 0.03195 | -0.0274 | -32.8232
-11 | -1.0236 | 0.02812 | -0.0247 | -36.4011
-10.5 | -0.9915 | 0.0254 | -0.0224 | -39.0354
-10 | -0.96 | 0.02355 | -0.0196 | -40.7643
-9.5 | -0.9271 | 0.02194 | -0.0166 | -42.2562
-9 | -0.8917 | 0.0205 | -0.0138 | -43.4976
-8.5 | -0.8679 | 0.01834 | -0.0091 | -47.3228
-8 | -0.8433 | 0.01724 | -0.004 | -48.9153
-7.5 | -0.8028 | 0.01621 | -0.0021 | -49.525
-7 | -0.7347 | 0.0146 | -0.0061 | -50.3219
-6.5 | -0.6675 | 0.01335 | -0.0094 | -50
-6 | -0.6107 | 0.01222 | -0.0103 | -49.9755
-5.5 | -0.5659 | 0.01101 | -0.0087 | -51.3987
-5 | -0.531 | 0.00924 | -0.0056 | -57.4675
-4.5 | -0.4921 | 0.00804 | -0.0028 | -61.2065
-4 | -0.4407 | 0.00783 | -0.0018 | -56.2835
-3.5 | -0.3875 | 0.00773 | -0.0012 | -50.1294
-3 | -0.3333 | 0.00768 | -0.0007 | -43.3984
-2.5 | -0.2794 | 0.00766 | -0.0001 | -36.4752
-2 | -0.2247 | 0.00767 | 0.0002 | -29.296
-1.5 | -0.1689 | 0.00764 | 0.0003 | -22.1073
-1 | -0.1127 | 0.00762 | 0.0002 | -14.79
-0.5 | -0.0563 | 0.00759 | 0.0001 | -7.4177
0 | 0 | 0.00758 | 0 | 0
0.5 | 0.0563 | 0.00759 | -0.0001 | 7.4177
1 | 0.1127 | 0.00762 | -0.0002 | 14.79
1.5 | 0.1689 | 0.00764 | -0.0003 | 22.1073
2 | 0.2247 | 0.00767 | -0.0002 | 29.296
2.5 | 0.2795 | 0.00766 | 0.0001 | 36.4883
3 | 0.3333 | 0.00768 | 0.0007 | 43.3984
3.5 | 0.3875 | 0.00773 | 0.0012 | 50.1294
4 | 0.4407 | 0.00783 | 0.0018 | 56.2835
4.5 | 0.4922 | 0.00804 | 0.0028 | 61.2189
5 | 0.5311 | 0.00924 | 0.0056 | 57.4784
5.5 | 0.566 | 0.01101 | 0.0087 | 51.4078
6 | 0.6108 | 0.01222 | 0.0103 | 49.9836
6.5 | 0.6676 | 0.01335 | 0.0094 | 50.0075
7 | 0.7347 | 0.0146 | 0.0061 | 50.3219
7.5 | 0.8029 | 0.01622 | 0.0021 | 49.5006
8 | 0.8432 | 0.01724 | 0.004 | 48.9095
8.5 | 0.868 | 0.01834 | 0.0091 | 47.3282
9 | 0.892 | 0.0205 | 0.0137 | 43.5122
9.5 | 0.9274 | 0.02194 | 0.0166 | 42.2698
10 | 0.9604 | 0.02355 | 0.0195 | 40.7813
10.5 | 0.9921 | 0.02541 | 0.0223 | 39.0437
11 | 1.0242 | 0.02815 | 0.0245 | 36.3837
11.5 | 1.0493 | 0.03196 | 0.0273 | 32.8317
12 | 1.0621 | 0.03549 | 0.0309 | 29.9267
12.5 | 1.0633 | 0.03993 | 0.0343 | 26.6291
13 | 1.0538 | 0.04549 | 0.0366 | 23.1655
13.5 | 1.0319 | 0.05277 | 0.0373 | 19.5547
14 | 0.9915 | 0.0632 | 0.0351 | 15.6883
14.5 | 0.9345 | 0.07776 | 0.0285 | 12.0177
15 | 0.8619 | 0.09935 | 0.0151 | 8.6754
15.5 | 0.6757 | 0.16801 | -0.0188 | 4.0218
16 | 0.6867 | 0.1753 | -0.0223 | 3.9173
16.5 | 0.7028 | 0.18072 | -0.0245 | 3.8889
17 | 0.7126 | 0.18878 | -0.0274 | 3.7748
17.5 | 0.7135 | 0.20172 | -0.0366 | 3.5371

## 29. Re 500k Mach 0.25 (1)
BIGFOIL.COM POLAR EXPORT
GA 37A014
GA 37A014 |  |  |  | Cl Max: | 0.961 | at alpha= | 8.5 | deg
JavaFoil+Calcfoil stall+Eppler ext transition |  |  |  | L/D Max: | 67.049 | at alpha= | 4.5 | deg
Re: | 500000 |  |  | Cd Min: | 0.0079 | at alpha= | 0.5 | deg
Mach: | 0.25 |  |  | Cl=0 at alpha= | 0 | deg
|  |  |  | @ Cl=0.1, Cd= | 0.0079347
|  |  |  | @ Cl=0.4, Cd= | 0.0083603
|  |  |  | @ Cl=0.6, Cd= | 0.011212
alpha (deg) | Cl | Cd | Cm | Cl/Cd
-13.5 | -0.793 | 0.11325 | 0.01 | -7.001
-13 | -0.819 | 0.102 | 0.009 | -8.029
-12.5 | -0.839 | 0.09767 | 0.009 | -8.591
-12 | -0.853 | 0.08898 | 0.009 | -9.584
-11.5 | -0.86 | 0.0831 | 0.009 | -10.354
-11 | -0.861 | 0.07706 | 0.009 | -11.178
-10.5 | -0.856 | 0.07194 | 0.008 | -11.9
-10 | -0.845 | 0.06624 | 0.008 | -12.756
-9.5 | -0.828 | 0.06192 | 0.008 | -13.377
-9 | -0.807 | 0.05782 | 0.008 | -13.949
-8.5 | -0.961 | 0.01709 | 0.017 | -56.259
-8 | -0.924 | 0.01632 | 0.016 | -56.624
-7.5 | -0.881 | 0.01542 | 0.015 | -57.158
-7 | -0.834 | 0.0147 | 0.014 | -56.76
-6.5 | -0.784 | 0.01405 | 0.013 | -55.82
-6 | -0.731 | 0.01345 | 0.012 | -54.367
-5.5 | -0.675 | 0.01367 | 0.011 | -49.374
-5 | -0.617 | 0.01302 | 0.01 | -47.388
-4.5 | -0.558 | 0.00865 | 0.009 | -64.516
-4 | -0.498 | 0.00856 | 0.008 | -58.169
-3.5 | -0.437 | 0.00845 | 0.007 | -51.728
-3 | -0.376 | 0.00838 | 0.006 | -44.804
-2.5 | -0.313 | 0.00835 | 0.005 | -37.561
-2 | -0.251 | 0.00826 | 0.004 | -30.387
-1.5 | -0.189 | 0.00823 | 0.003 | -22.897
-1 | -0.126 | 0.008 | 0.002 | -15.706
-0.5 | -0.063 | 0.00793 | 0.001 | -7.923
0 | 0 | 0.00797 | 0 | 0
0.5 | 0.063 | 0.0079 | -0.001 | 8.024
1 | 0.127 | 0.00796 | -0.002 | 15.91
1.5 | 0.19 | 0.00819 | -0.003 | 23.2
2 | 0.253 | 0.00822 | -0.004 | 30.796
2.5 | 0.316 | 0.0083 | -0.005 | 38.075
3 | 0.379 | 0.00834 | -0.006 | 45.424
3.5 | 0.441 | 0.0084 | -0.007 | 52.46
4 | 0.502 | 0.00851 | -0.008 | 59.011
4.5 | 0.563 | 0.0084 | -0.009 | 67.049
5 | 0.623 | 0.01296 | -0.01 | 48.053
5.5 | 0.681 | 0.0136 | -0.011 | 50.081
6 | 0.738 | 0.01337 | -0.012 | 55.165
6.5 | 0.791 | 0.01397 | -0.013 | 56.659
7 | 0.842 | 0.01461 | -0.014 | 57.632
7.5 | 0.89 | 0.01532 | -0.015 | 58.056
8 | 0.933 | 0.01621 | -0.016 | 57.539
8.5 | 0.961 | 0.01709 | -0.017 | 56.259
9 | 0.807 | 0.05782 | -0.008 | 13.949
9.5 | 0.828 | 0.06192 | -0.008 | 13.377
10 | 0.845 | 0.06624 | -0.008 | 12.756
10.5 | 0.856 | 0.07194 | -0.008 | 11.9
11 | 0.861 | 0.07706 | -0.009 | 11.178
11.5 | 0.86 | 0.0831 | -0.009 | 10.354
12 | 0.853 | 0.08898 | -0.009 | 9.584
12.5 | 0.839 | 0.09767 | -0.009 | 8.591
13 | 0.819 | 0.102 | -0.009 | 8.029
13.5 | 0.793 | 0.11325 | -0.01 | 7.001

## 30. Re 500k Mach 0.25 (2)
BIGFOIL.COM POLAR EXPORT
GA 37A014
GA 37A014 |  |  |  | Cl Max: | 0.9991 | at alpha= | 11 | deg
XFOIL ncrit=9 |  |  |  | L/D Max: | 61.0241 | at alpha= | 4.5 | deg
Re: | 500000 |  |  | Cd Min: | 0.18098 | at alpha= | 16 | deg
Mach: | 0.25 |  |  | Cl=0 at alpha= | 0 | deg
|  |  |  | @ Cl=0.1, Cd= | 0.0077472
|  |  |  | @ Cl=0.4, Cd= | 0.0078897
|  |  |  | @ Cl=0.6, Cd= | 0.01224
alpha (deg) | Cl | Cd | Cm | Cl/Cd
-16 | -0.6804 | 0.18075 | 0.0243 | -3.7643
-15.5 | -0.6682 | 0.17319 | 0.0204 | -3.8582
-15 | -0.6747 | 0.15762 | 0.0102 | -4.2805
-14.5 | -0.5333 | 0.12351 | -0.0148 | -4.3179
-14 | -0.8224 | 0.09463 | -0.0196 | -8.6907
-13.5 | -0.8683 | 0.07815 | -0.0297 | -11.1107
-13 | -0.9113 | 0.06503 | -0.0365 | -14.0135
-12.5 | -0.9483 | 0.05451 | -0.04 | -17.3968
-12 | -0.9765 | 0.04617 | -0.0404 | -21.1501
-11.5 | -0.9933 | 0.03971 | -0.0384 | -25.0139
-11 | -0.9986 | 0.03429 | -0.0347 | -29.1222
-10.5 | -0.9842 | 0.02972 | -0.0312 | -33.1157
-10 | -0.9589 | 0.0268 | -0.0279 | -35.7799
-9.5 | -0.9284 | 0.02445 | -0.0246 | -37.9714
-9 | -0.8952 | 0.02235 | -0.0211 | -40.0537
-8.5 | -0.8671 | 0.02002 | -0.0167 | -43.3117
-8 | -0.8427 | 0.01846 | -0.0113 | -45.6501
-7.5 | -0.8163 | 0.01726 | -0.0061 | -47.2943
-7 | -0.7471 | 0.01537 | -0.0099 | -48.6077
-6.5 | -0.6809 | 0.01388 | -0.0125 | -49.0562
-6 | -0.6222 | 0.01278 | -0.013 | -48.6854
-5.5 | -0.5774 | 0.0117 | -0.0107 | -49.3504
-5 | -0.5395 | 0.01015 | -0.0075 | -53.1527
-4.5 | -0.5064 | 0.0083 | -0.0037 | -61.012
-4 | -0.455 | 0.00799 | -0.0023 | -56.9462
-3.5 | -0.4002 | 0.00789 | -0.0014 | -50.7224
-3 | -0.3443 | 0.00783 | -0.0009 | -43.9719
-2.5 | -0.2885 | 0.00781 | -0.0003 | -36.9398
-2 | -0.232 | 0.00782 | 0.0002 | -29.6675
-1.5 | -0.1744 | 0.00779 | 0.0003 | -22.3877
-1 | -0.1164 | 0.00775 | 0.0002 | -15.0194
-0.5 | -0.0582 | 0.00774 | 0.0001 | -7.5194
0 | 0 | 0.00773 | 0 | 0
0.5 | 0.0582 | 0.00774 | -0.0001 | 7.5194
1 | 0.1164 | 0.00775 | -0.0002 | 15.0194
1.5 | 0.1744 | 0.00779 | -0.0003 | 22.3877
2 | 0.2321 | 0.00782 | -0.0002 | 29.6803
2.5 | 0.2885 | 0.00781 | 0.0003 | 36.9398
3 | 0.3444 | 0.00783 | 0.0009 | 43.9847
3.5 | 0.4003 | 0.00789 | 0.0014 | 50.7351
4 | 0.455 | 0.00799 | 0.0023 | 56.9462
4.5 | 0.5065 | 0.0083 | 0.0037 | 61.0241
5 | 0.5397 | 0.01015 | 0.0075 | 53.1724
5.5 | 0.5776 | 0.0117 | 0.0106 | 49.3675
6 | 0.6224 | 0.01278 | 0.013 | 48.7011
6.5 | 0.681 | 0.01388 | 0.0125 | 49.0634
7 | 0.7472 | 0.01537 | 0.0098 | 48.6142
7.5 | 0.8165 | 0.01726 | 0.0061 | 47.3059
8 | 0.8427 | 0.01846 | 0.0113 | 45.6501
8.5 | 0.8673 | 0.02002 | 0.0166 | 43.3217
9 | 0.8956 | 0.02235 | 0.021 | 40.0716
9.5 | 0.9288 | 0.02445 | 0.0245 | 37.9877
10 | 0.9594 | 0.02681 | 0.0278 | 35.7852
10.5 | 0.9848 | 0.02973 | 0.0311 | 33.1248
11 | 0.9991 | 0.03435 | 0.0346 | 29.0859
11.5 | 0.9939 | 0.03974 | 0.0382 | 25.0101
12 | 0.9772 | 0.04622 | 0.0403 | 21.1424
12.5 | 0.9488 | 0.0546 | 0.0398 | 17.3773
13 | 0.9118 | 0.06516 | 0.0363 | 13.9932
13.5 | 0.8689 | 0.07834 | 0.0293 | 11.0914
14 | 0.823 | 0.09487 | 0.0191 | 8.675
14.5 | 0.6751 | 0.14804 | -0.0072 | 4.5603
15 | 0.676 | 0.15785 | -0.0106 | 4.2825
15.5 | 0.6696 | 0.1734 | -0.0208 | 3.8616
16 | 0.6819 | 0.18098 | -0.0246 | 3.7678

## 31. Re 500k Mach 0.50 (1)
BIGFOIL.COM POLAR EXPORT
GA 37A014
GA 37A014 |  |  |  | Cl Max: | 1.114 | at alpha= | 20 | deg
JavaFoil+Calcfoil stall+Eppler ext transition |  |  |  | L/D Max: | 61.23 | at alpha= | 4 | deg
Re: | 500000 |  |  | Cd Min: | 0.00826 | at alpha= | 0 | deg
Mach: | 0.5 |  |  | Cl=0 at alpha= | 0 | deg
|  |  |  | @ Cl=0.1, Cd= | 0.0083041
|  |  |  | @ Cl=0.4, Cd= | 0.0087937
|  |  |  | @ Cl=0.6, Cd= | 0.012131
alpha (deg) | Cl | Cd | Cm | Cl/Cd
-20 | -1.114 | 0.23554 | 0.024 | -4.73
-19.5 | -1.087 | 0.23075 | 0.023 | -4.712
-19 | -1.06 | 0.22161 | 0.023 | -4.785
-18.5 | -1.034 | 0.21586 | 0.022 | -4.789
-18 | -1.007 | 0.2112 | 0.021 | -4.768
-17.5 | -0.98 | 0.20783 | 0.021 | -4.716
-17 | -0.954 | 0.1984 | 0.021 | -4.811
-16.5 | -0.924 | 0.18933 | 0.019 | -4.88
-16 | -0.895 | 0.18037 | 0.018 | -4.963
-15.5 | -0.868 | 0.17596 | 0.017 | -4.93
-15 | -0.84 | 0.17285 | 0.016 | -4.861
-14.5 | -0.813 | 0.16711 | 0.016 | -4.864
-14 | -0.785 | 0.1593 | 0.015 | -4.93
-13.5 | -0.758 | 0.15178 | 0.015 | -4.995
-13 | -0.731 | 0.14825 | 0.014 | -4.928
-12.5 | -0.701 | 0.13772 | 0.012 | -5.09
-12 | -0.673 | 0.12839 | 0.012 | -5.245
-11.5 | -0.646 | 0.12334 | 0.011 | -5.235
-11 | -0.618 | 0.11957 | 0.011 | -5.169
-10.5 | -0.59 | 0.11805 | 0.01 | -5.002
-10 | -0.562 | 0.10634 | 0.009 | -5.285
-9.5 | -0.534 | 0.1017 | 0.009 | -5.254
-9 | -0.507 | 0.09101 | 0.008 | -5.566
-8.5 | -0.478 | 0.06661 | 0.007 | -7.182
-8 | -0.45 | 0.06638 | 0.007 | -6.783
-7.5 | -0.68 | 0.05363 | 0.006 | -12.687
-7 | -0.695 | 0.04832 | 0.006 | -14.375
-6.5 | -0.834 | 0.0171 | 0.015 | -48.783
-6 | -0.793 | 0.01552 | 0.013 | -51.115
-5.5 | -0.74 | 0.01461 | 0.012 | -50.693
-5 | -0.682 | 0.01386 | 0.011 | -49.197
-4.5 | -0.619 | 0.01397 | 0.01 | -44.327
-4 | -0.554 | 0.0091 | 0.009 | -60.918
-3.5 | -0.487 | 0.00903 | 0.008 | -54.003
-3 | -0.419 | 0.00888 | 0.007 | -47.229
-2.5 | -0.35 | 0.00879 | 0.006 | -39.835
-2 | -0.28 | 0.00866 | 0.005 | -32.362
-1.5 | -0.211 | 0.00866 | 0.003 | -24.338
-1 | -0.14 | 0.00835 | 0.002 | -16.816
-0.5 | -0.07 | 0.00834 | 0.001 | -8.421
0 | 0 | 0.00826 | 0 | 0
0.5 | 0.071 | 0.0083 | -0.001 | 8.534
1 | 0.142 | 0.00831 | -0.002 | 17.045
1.5 | 0.212 | 0.00861 | -0.003 | 24.676
2 | 0.283 | 0.00862 | -0.005 | 32.817
2.5 | 0.353 | 0.00874 | -0.006 | 40.405
3 | 0.423 | 0.00882 | -0.007 | 47.934
3.5 | 0.492 | 0.00897 | -0.008 | 54.803
4 | 0.559 | 0.00913 | -0.009 | 61.23
4.5 | 0.625 | 0.01396 | -0.01 | 44.761
5 | 0.688 | 0.01474 | -0.011 | 46.689
5.5 | 0.747 | 0.01557 | -0.012 | 48.019
6 | 0.801 | 0.01643 | -0.013 | 48.752
6.5 | 0.843 | 0.01739 | -0.015 | 48.479
7 | 0.695 | 0.04861 | -0.006 | 14.288
7.5 | 0.68 | 0.05391 | -0.006 | 12.621
8 | 0.45 | 0.06528 | -0.007 | 6.899
8.5 | 0.478 | 0.06681 | -0.007 | 7.161
9 | 0.507 | 0.09101 | -0.008 | 5.566
9.5 | 0.534 | 0.1017 | -0.009 | 5.254
10 | 0.562 | 0.11459 | -0.009 | 4.904
10.5 | 0.59 | 0.12142 | -0.01 | 4.862
11 | 0.618 | 0.12491 | -0.011 | 4.948
11.5 | 0.646 | 0.12809 | -0.011 | 5.04
12 | 0.673 | 0.13232 | -0.011 | 5.088
12.5 | 0.701 | 0.13576 | -0.012 | 5.163
13 | 0.731 | 0.14973 | -0.014 | 4.88
13.5 | 0.758 | 0.15297 | -0.015 | 4.954
14 | 0.785 | 0.16461 | -0.015 | 4.77
14.5 | 0.813 | 0.16965 | -0.016 | 4.791
15 | 0.84 | 0.1732 | -0.016 | 4.852
15.5 | 0.868 | 0.17627 | -0.017 | 4.921
16 | 0.895 | 0.18061 | -0.018 | 4.956
16.5 | 0.924 | 0.18782 | -0.019 | 4.918
17 | 0.955 | 0.19727 | -0.021 | 4.839
17.5 | 0.98 | 0.2031 | -0.021 | 4.826
18 | 1.007 | 0.2103 | -0.021 | 4.789
18.5 | 1.034 | 0.2158 | -0.022 | 4.791
19 | 1.06 | 0.21593 | -0.022 | 4.911
19.5 | 1.087 | 0.226 | -0.023 | 4.811
20 | 1.114 | 0.23164 | -0.024 | 4.81

## 32. Re 500k Mach 0.50 (2)
BIGFOIL.COM POLAR EXPORT
GA 37A014
GA 37A014 |  |  |  | Cl Max: | 0.8541 | at alpha= | 20 | deg
XFOIL ncrit=9 |  |  |  | L/D Max: | 57.8041 | at alpha= | 4 | deg
Re: | 500000 |  |  | Cd Min: | 0.26934 | at alpha= | 20 | deg
Mach: | 0.5 |  |  | Cl=0 at alpha= | 0 | deg
|  |  |  | @ Cl=0.1, Cd= | 0.0083554
|  |  |  | @ Cl=0.4, Cd= | 0.0084908
|  |  |  | @ Cl=0.6, Cd= | 0.013376
alpha (deg) | Cl | Cd | Cm | Cl/Cd
-20 | -0.8526 | 0.26863 | 0.0729 | -3.1739
-19.5 | -0.8311 | 0.25985 | 0.0671 | -3.1984
-19 | -0.8143 | 0.24958 | 0.0591 | -3.2627
-18.5 | -0.79 | 0.24216 | 0.0562 | -3.2623
-18 | -0.7685 | 0.23435 | 0.0516 | -3.2793
-17.5 | -0.7514 | 0.22442 | 0.0442 | -3.3482
-16.5 | -0.7104 | 0.20798 | 0.0361 | -3.4157
-16 | -0.691 | 0.19981 | 0.0315 | -3.4583
-15.5 | -0.6833 | 0.18827 | 0.0222 | -3.6294
-15 | -0.6663 | 0.17927 | 0.0188 | -3.7167
-14.5 | -0.6444 | 0.17258 | 0.0166 | -3.7339
-14 | -0.6301 | 0.16392 | 0.0119 | -3.8439
-13.5 | -0.6298 | 0.15056 | 0.0025 | -4.183
-12.5 | -0.6334 | 0.12536 | -0.0065 | -5.0526
-12 | -0.6441 | 0.11255 | -0.0127 | -5.7228
-11.5 | -0.6728 | 0.09577 | -0.0213 | -7.0252
-11 | -0.7089 | 0.079 | -0.032 | -8.9734
-10.5 | -0.7436 | 0.06547 | -0.0406 | -11.3579
-10 | -0.7741 | 0.05448 | -0.0462 | -14.2089
-9.5 | -0.8004 | 0.04523 | -0.049 | -17.6962
-9 | -0.8194 | 0.03757 | -0.0488 | -21.81
-8.5 | -0.8257 | 0.03142 | -0.046 | -26.2794
-8 | -0.8145 | 0.02659 | -0.0415 | -30.6318
-7.5 | -0.7874 | 0.02297 | -0.0365 | -34.2795
-7 | -0.7636 | 0.02033 | -0.0302 | -37.5603
-6.5 | -0.6992 | 0.0174 | -0.0316 | -40.1839
-6 | -0.6625 | 0.01545 | -0.0265 | -42.8803
-5.5 | -0.6248 | 0.01406 | -0.0209 | -44.4381
-5 | -0.5805 | 0.01284 | -0.0165 | -45.2103
-4.5 | -0.539 | 0.01128 | -0.0123 | -47.7837
-4 | -0.5132 | 0.00888 | -0.006 | -57.7928
-3.5 | -0.4552 | 0.00857 | -0.0036 | -53.1155
-3 | -0.3925 | 0.00848 | -0.0022 | -46.2854
-2.5 | -0.3285 | 0.00845 | -0.0011 | -38.8757
-2 | -0.2646 | 0.00847 | -0.0002 | -31.2397
-1.5 | -0.1989 | 0.00842 | 0.0001 | -23.6223
-1 | -0.1326 | 0.00838 | 0.0001 | -15.8234
-0.5 | -0.0663 | 0.00833 | 0.0001 | -7.9592
0 | 0 | 0.00831 | 0 | 0
0.5 | 0.0663 | 0.00833 | -0.0001 | 7.9592
1 | 0.1326 | 0.00838 | -0.0001 | 15.8234
1.5 | 0.1989 | 0.00842 | -0.0001 | 23.6223
2 | 0.2646 | 0.00847 | 0.0002 | 31.2397
2.5 | 0.3285 | 0.00845 | 0.0011 | 38.8757
3 | 0.3925 | 0.00848 | 0.0022 | 46.2854
3.5 | 0.4553 | 0.00857 | 0.0036 | 53.1272
4 | 0.5133 | 0.00888 | 0.006 | 57.8041
4.5 | 0.539 | 0.01129 | 0.0122 | 47.7414
5 | 0.5807 | 0.01284 | 0.0164 | 45.2259
5.5 | 0.625 | 0.01407 | 0.0208 | 44.4208
6 | 0.6629 | 0.01545 | 0.0264 | 42.9061
6.5 | 0.6995 | 0.0174 | 0.0315 | 40.2011
7 | 0.7638 | 0.02034 | 0.0302 | 37.5516
7.5 | 0.7878 | 0.02297 | 0.0365 | 34.2969
8 | 0.815 | 0.0266 | 0.0415 | 30.6391
8.5 | 0.8262 | 0.03144 | 0.0459 | 26.2786
9 | 0.8199 | 0.03759 | 0.0487 | 21.8117
9.5 | 0.8011 | 0.04526 | 0.0488 | 17.7
10 | 0.7748 | 0.05453 | 0.046 | 14.2087
10.5 | 0.7442 | 0.06556 | 0.0403 | 11.3514
11 | 0.7095 | 0.07914 | 0.0316 | 8.9651
11.5 | 0.6733 | 0.09601 | 0.0209 | 7.0128
12 | 0.6449 | 0.11273 | 0.0124 | 5.7207
12.5 | 0.6344 | 0.12552 | 0.0062 | 5.0542
13.5 | 0.631 | 0.15072 | -0.0028 | 4.1866
14 | 0.6312 | 0.1641 | -0.0123 | 3.8464
14.5 | 0.6457 | 0.17274 | -0.0169 | 3.738
15 | 0.6677 | 0.17942 | -0.0191 | 3.7214
15.5 | 0.6845 | 0.18849 | -0.0226 | 3.6315
16 | 0.6923 | 0.20007 | -0.0319 | 3.4603
16.5 | 0.7117 | 0.20827 | -0.0364 | 3.4172
17.5 | 0.7526 | 0.22485 | -0.0446 | 3.3471
18 | 0.7699 | 0.23479 | -0.052 | 3.2791
18.5 | 0.7915 | 0.24266 | -0.0566 | 3.2618
19 | 0.8157 | 0.25014 | -0.0594 | 3.261
19.5 | 0.8326 | 0.26036 | -0.0674 | 3.1979
20 | 0.8541 | 0.26934 | -0.0733 | 3.1711

## 33. Re 750k Mach 0.00 (1)
BIGFOIL.COM POLAR EXPORT
GA 37A014
GA 37A014 |  |  |  | Cl Max: | 1.046 | at alpha= | 10 | deg
JavaFoil+Calcfoil stall+Eppler ext transition |  |  |  | L/D Max: | 71.567 | at alpha= | 4.5 | deg
Re: | 750000 |  |  | Cd Min: | 0.00707 | at alpha= | 0 | deg
Mach: | 0 |  |  | Cl=0 at alpha= | 0 | deg
|  |  |  | @ Cl=0.1, Cd= | 0.00707
|  |  |  | @ Cl=0.4, Cd= | 0.0074505
|  |  |  | @ Cl=0.6, Cd= | 0.011401
alpha (deg) | Cl | Cd | Cm | Cl/Cd
-15 | -0.932 | 0.11543 | 0.011 | -8.078
-14.5 | -0.94 | 0.10988 | 0.011 | -8.552
-14 | -0.944 | 0.10236 | 0.011 | -9.223
-13.5 | -0.945 | 0.09599 | 0.011 | -9.847
-13 | -0.944 | 0.09118 | 0.011 | -10.355
-12.5 | -0.938 | 0.08593 | 0.01 | -10.921
-12 | -0.93 | 0.08072 | 0.01 | -11.516
-11.5 | -0.918 | 0.07594 | 0.01 | -12.085
-11 | -0.903 | 0.07094 | 0.01 | -12.733
-10.5 | -0.885 | 0.0665 | 0.01 | -13.304
-10 | -1.046 | 0.01804 | 0.019 | -57.963
-9.5 | -1.028 | 0.01587 | 0.018 | -64.747
-9 | -0.992 | 0.01518 | 0.017 | -65.372
-8.5 | -0.953 | 0.01491 | 0.016 | -63.871
-8 | -0.91 | 0.01439 | 0.015 | -63.211
-7.5 | -0.864 | 0.01367 | 0.015 | -63.211
-7 | -0.815 | 0.01309 | 0.014 | -62.264
-6.5 | -0.764 | 0.0126 | 0.013 | -60.649
-6 | -0.711 | 0.01206 | 0.012 | -58.953
-5.5 | -0.656 | 0.01223 | 0.011 | -53.611
-5 | -0.599 | 0.01175 | 0.01 | -50.993
-4.5 | -0.542 | 0.00768 | 0.009 | -70.54
-4 | -0.483 | 0.00765 | 0.008 | -63.143
-3.5 | -0.424 | 0.00754 | 0.007 | -56.195
-3 | -0.364 | 0.00744 | 0.006 | -48.945
-2.5 | -0.304 | 0.00734 | 0.005 | -41.379
-2 | -0.243 | 0.00732 | 0.004 | -33.217
-1.5 | -0.183 | 0.0073 | 0.003 | -25.024
-1 | -0.122 | 0.0071 | 0.002 | -17.14
-0.5 | -0.061 | 0.0071 | 0.001 | -8.573
0 | 0 | 0.00707 | 0 | 0
0.5 | 0.061 | 0.00707 | -0.001 | 8.68
1 | 0.123 | 0.00707 | -0.002 | 17.359
1.5 | 0.184 | 0.00726 | -0.003 | 25.35
2 | 0.245 | 0.00728 | -0.004 | 33.659
2.5 | 0.306 | 0.0073 | -0.005 | 41.934
3 | 0.367 | 0.00739 | -0.006 | 49.616
3.5 | 0.427 | 0.0075 | -0.007 | 56.981
4 | 0.487 | 0.0076 | -0.008 | 64.047
4.5 | 0.546 | 0.00763 | -0.009 | 71.567
5 | 0.604 | 0.01168 | -0.01 | 51.705
5.5 | 0.661 | 0.01216 | -0.011 | 54.37
6 | 0.717 | 0.01199 | -0.012 | 59.808
6.5 | 0.771 | 0.01253 | -0.013 | 61.55
7 | 0.823 | 0.01301 | -0.014 | 63.215
7.5 | 0.872 | 0.01358 | -0.015 | 64.201
8 | 0.918 | 0.0143 | -0.015 | 64.223
8.5 | 0.962 | 0.01481 | -0.016 | 64.924
9 | 1.002 | 0.01506 | -0.017 | 66.501
9.5 | 1.038 | 0.01575 | -0.018 | 65.904
10 | 1.046 | 0.01804 | -0.019 | 57.963
10.5 | 0.885 | 0.0665 | -0.01 | 13.304
11 | 0.903 | 0.07094 | -0.01 | 12.733
11.5 | 0.918 | 0.07594 | -0.01 | 12.085
12 | 0.93 | 0.08072 | -0.01 | 11.516
12.5 | 0.938 | 0.08593 | -0.01 | 10.921
13 | 0.944 | 0.09118 | -0.011 | 10.355
13.5 | 0.945 | 0.09599 | -0.01 | 9.847
14 | 0.944 | 0.10236 | -0.011 | 9.223
14.5 | 0.94 | 0.10988 | -0.011 | 8.552
15 | 0.932 | 0.11543 | -0.011 | 8.078

## 34. Re 750k Mach 0.00 (2)
BIGFOIL.COM POLAR EXPORT
GA 37A014
GA 37A014 |  |  |  | Cl Max: | 1.1594 | at alpha= | 14.5 | deg
XFOIL ncrit=9 |  |  |  | L/D Max: | 64.4547 | at alpha= | 4.5 | deg
Re: | 750000 |  |  | Cd Min: | 0.2287 | at alpha= | 19.5 | deg
Mach: | 0 |  |  | Cl=0 at alpha= | 0 | deg
|  |  |  | @ Cl=0.1, Cd= | 0.0065
|  |  |  | @ Cl=0.4, Cd= | 0.0068148
|  |  |  | @ Cl=0.6, Cd= | 0.010682
alpha (deg) | Cl | Cd | Cm | Cl/Cd
-19.5 | -0.77 | 0.22807 | 0.0531 | -3.3762
-19 | -0.754 | 0.22214 | 0.0493 | -3.3943
-18.5 | -0.7479 | 0.20941 | 0.0411 | -3.5715
-18 | -0.7365 | 0.20201 | 0.0377 | -3.6459
-17.5 | -0.7197 | 0.19686 | 0.035 | -3.6559
-17 | -1.0521 | 0.09223 | -0.0173 | -11.4074
-16.5 | -1.0939 | 0.07746 | -0.0251 | -14.1221
-16 | -1.1257 | 0.06602 | -0.0299 | -17.0509
-15.5 | -1.1458 | 0.05734 | -0.0325 | -19.9826
-15 | -1.1555 | 0.05057 | -0.0336 | -22.8495
-14.5 | -1.1578 | 0.04505 | -0.0339 | -25.7003
-14 | -1.1549 | 0.04034 | -0.0333 | -28.6292
-13.5 | -1.1468 | 0.03633 | -0.0321 | -31.5662
-13 | -1.1331 | 0.03294 | -0.0304 | -34.3989
-12.5 | -1.1146 | 0.03014 | -0.0284 | -36.9808
-12 | -1.0919 | 0.02772 | -0.0262 | -39.3903
-11.5 | -1.0674 | 0.02521 | -0.0236 | -42.3403
-11 | -1.0457 | 0.02245 | -0.0203 | -46.5791
-10.5 | -1.0171 | 0.02084 | -0.0173 | -48.8052
-10 | -0.9877 | 0.01946 | -0.014 | -50.7554
-9.5 | -0.9541 | 0.01825 | -0.011 | -52.2795
-9 | -0.9238 | 0.01693 | -0.0073 | -54.5659
-8.5 | -0.9006 | 0.0157 | -0.002 | -57.3631
-8 | -0.8482 | 0.01469 | -0.0026 | -57.74
-7.5 | -0.7826 | 0.01341 | -0.0059 | -58.3594
-7 | -0.7192 | 0.01252 | -0.0084 | -57.4441
-6.5 | -0.6659 | 0.01166 | -0.0084 | -57.1098
-6 | -0.6193 | 0.01098 | -0.0069 | -56.4026
-5.5 | -0.573 | 0.01027 | -0.0054 | -55.7936
-5 | -0.5289 | 0.00923 | -0.0038 | -57.3023
-4.5 | -0.4905 | 0.00761 | -0.0015 | -64.4547
-4 | -0.4426 | 0.00695 | -0.0003 | -63.6835
-3.5 | -0.389 | 0.00678 | 0.0001 | -57.3746
-3 | -0.3345 | 0.00668 | 0.0003 | -50.0749
-2.5 | -0.2795 | 0.0066 | 0.0004 | -42.3485
-2 | -0.2243 | 0.00657 | 0.0005 | -34.14
-1.5 | -0.1689 | 0.00652 | 0.0005 | -25.9049
-1 | -0.1127 | 0.0065 | 0.0004 | -17.3385
-0.5 | -0.0563 | 0.0065 | 0.0002 | -8.6615
0 | 0 | 0.0065 | 0 | 0
0.5 | 0.0563 | 0.0065 | -0.0002 | 8.6615
1 | 0.1127 | 0.0065 | -0.0004 | 17.3385
1.5 | 0.1689 | 0.00652 | -0.0005 | 25.9049
2 | 0.2243 | 0.00657 | -0.0005 | 34.14
2.5 | 0.2795 | 0.0066 | -0.0004 | 42.3485
3 | 0.3346 | 0.00668 | -0.0003 | 50.0898
3.5 | 0.389 | 0.00678 | -0.0001 | 57.3746
4 | 0.4427 | 0.00695 | 0.0003 | 63.6978
4.5 | 0.4905 | 0.00761 | 0.0015 | 64.4547
5 | 0.5291 | 0.00923 | 0.0038 | 57.3239
5.5 | 0.5732 | 0.01027 | 0.0053 | 55.813
6 | 0.6194 | 0.01098 | 0.0068 | 56.4117
6.5 | 0.666 | 0.01167 | 0.0084 | 57.0694
7 | 0.7193 | 0.01252 | 0.0084 | 57.4521
7.5 | 0.7827 | 0.01341 | 0.0059 | 58.3669
8 | 0.8483 | 0.01469 | 0.0026 | 57.7468
8.5 | 0.9005 | 0.0157 | 0.0021 | 57.3567
9 | 0.9238 | 0.01694 | 0.0073 | 54.5336
9.5 | 0.9543 | 0.01825 | 0.011 | 52.2904
10 | 0.988 | 0.01946 | 0.0139 | 50.7708
10.5 | 1.0175 | 0.02083 | 0.0173 | 48.8478
11 | 1.046 | 0.02245 | 0.0202 | 46.5924
11.5 | 1.0677 | 0.02525 | 0.0235 | 42.2851
12 | 1.0925 | 0.02772 | 0.0261 | 39.412
12.5 | 1.1154 | 0.03012 | 0.0283 | 37.0319
13 | 1.134 | 0.03295 | 0.0303 | 34.4158
13.5 | 1.1479 | 0.03633 | 0.0319 | 31.5965
14 | 1.1562 | 0.04034 | 0.0331 | 28.6614
14.5 | 1.1594 | 0.04503 | 0.0336 | 25.7473
15 | 1.1573 | 0.05055 | 0.0334 | 22.8942
15.5 | 1.1474 | 0.05736 | 0.0322 | 20.0035
16 | 1.1272 | 0.06606 | 0.0296 | 17.0633
16.5 | 1.0954 | 0.07754 | 0.0247 | 14.1269
17 | 1.0535 | 0.09238 | 0.0168 | 11.404
17.5 | 0.7213 | 0.19718 | -0.0353 | 3.6581
18 | 0.7379 | 0.20241 | -0.0381 | 3.6456
18.5 | 0.7494 | 0.20987 | -0.0415 | 3.5708
19 | 0.7555 | 0.22267 | -0.0497 | 3.3929
19.5 | 0.7715 | 0.2287 | -0.0535 | 3.3734

## 35. Re 750k Mach 0.10 (1)
BIGFOIL.COM POLAR EXPORT
GA 37A014
GA 37A014 |  |  |  | Cl Max: | 1.042 | at alpha= | 10 | deg
JavaFoil+Calcfoil stall+Eppler ext transition |  |  |  | L/D Max: | 71.048 | at alpha= | 4.5 | deg
Re: | 750000 |  |  | Cd Min: | 0.00703 | at alpha= | 0 | deg
Mach: | 0.1 |  |  | Cl=0 at alpha= | 0 | deg
|  |  |  | @ Cl=0.1, Cd= | 0.0070938
|  |  |  | @ Cl=0.4, Cd= | 0.0074117
|  |  |  | @ Cl=0.6, Cd= | 0.01122
alpha (deg) | Cl | Cd | Cm | Cl/Cd
-15 | -0.907 | 0.11824 | 0.011 | -7.67
-14.5 | -0.918 | 0.11074 | 0.011 | -8.287
-14 | -0.925 | 0.10404 | 0.011 | -8.895
-13.5 | -0.93 | 0.09696 | 0.01 | -9.587
-13 | -0.931 | 0.09244 | 0.01 | -10.069
-12.5 | -0.928 | 0.08632 | 0.01 | -10.752
-12 | -0.923 | 0.08112 | 0.01 | -11.378
-11.5 | -0.913 | 0.07647 | 0.01 | -11.944
-11 | -0.9 | 0.07119 | 0.01 | -12.643
-10.5 | -0.882 | 0.06698 | 0.009 | -13.161
-10 | -1.042 | 0.01801 | 0.019 | -57.858
-9.5 | -1.027 | 0.01663 | 0.018 | -61.78
-9 | -0.993 | 0.01531 | 0.017 | -64.886
-8.5 | -0.955 | 0.01504 | 0.016 | -63.456
-8 | -0.912 | 0.01452 | 0.016 | -62.819
-7.5 | -0.867 | 0.01374 | 0.015 | -63.109
-7 | -0.818 | 0.01315 | 0.014 | -62.239
-6.5 | -0.767 | 0.01262 | 0.013 | -60.791
-6 | -0.714 | 0.01213 | 0.012 | -58.894
-5.5 | -0.659 | 0.0123 | 0.011 | -53.531
-5 | -0.602 | 0.01176 | 0.01 | -51.158
-4.5 | -0.544 | 0.00777 | 0.009 | -70.021
-4 | -0.485 | 0.00763 | 0.008 | -63.625
-3.5 | -0.426 | 0.00751 | 0.007 | -56.708
-3 | -0.366 | 0.0074 | 0.006 | -49.403
-2.5 | -0.305 | 0.00743 | 0.005 | -41.092
-2 | -0.244 | 0.00735 | 0.004 | -33.241
-1.5 | -0.184 | 0.00733 | 0.003 | -25.03
-1 | -0.122 | 0.00713 | 0.002 | -17.174
-0.5 | -0.061 | 0.00713 | 0.001 | -8.58
0 | 0 | 0.00703 | 0 | 0
0.5 | 0.062 | 0.0071 | -0.001 | 8.689
1 | 0.123 | 0.00709 | -0.002 | 17.394
1.5 | 0.185 | 0.00729 | -0.003 | 25.36
2 | 0.246 | 0.00731 | -0.004 | 33.682
2.5 | 0.308 | 0.00739 | -0.005 | 41.648
3 | 0.369 | 0.00736 | -0.006 | 50.082
3.5 | 0.429 | 0.00746 | -0.007 | 57.503
4 | 0.489 | 0.00758 | -0.008 | 64.537
4.5 | 0.549 | 0.00772 | -0.009 | 71.048
5 | 0.607 | 0.0117 | -0.01 | 51.872
5.5 | 0.664 | 0.01224 | -0.011 | 54.295
6 | 0.72 | 0.01206 | -0.012 | 59.756
6.5 | 0.774 | 0.01255 | -0.013 | 61.694
7 | 0.826 | 0.01307 | -0.014 | 63.188
7.5 | 0.875 | 0.01365 | -0.015 | 64.096
8 | 0.921 | 0.01443 | -0.016 | 63.822
8.5 | 0.964 | 0.01494 | -0.016 | 64.509
9 | 1.003 | 0.0152 | -0.017 | 66.002
9.5 | 1.027 | 0.01663 | -0.018 | 61.78
10 | 1.042 | 0.01801 | -0.019 | 57.858
10.5 | 0.882 | 0.06698 | -0.009 | 13.161
11 | 0.9 | 0.07119 | -0.01 | 12.643
11.5 | 0.913 | 0.07647 | -0.01 | 11.944
12 | 0.923 | 0.08112 | -0.01 | 11.378
12.5 | 0.928 | 0.08632 | -0.01 | 10.752
13 | 0.931 | 0.09244 | -0.01 | 10.069
13.5 | 0.93 | 0.09696 | -0.01 | 9.587
14 | 0.925 | 0.10404 | -0.011 | 8.895
14.5 | 0.918 | 0.11074 | -0.011 | 8.287
15 | 0.907 | 0.11824 | -0.011 | 7.67

## 36. Re 750k Mach 0.10 (2)
BIGFOIL.COM POLAR EXPORT
GA 37A014
GA 37A014 |  |  |  | Cl Max: | 1.1376 | at alpha= | 14 | deg
XFOIL ncrit=9 |  |  |  | L/D Max: | 63.6999 | at alpha= | 4.5 | deg
Re: | 750000 |  |  | Cd Min: | 0.2236 | at alpha= | 19 | deg
Mach: | 0.1 |  |  | Cl=0 at alpha= | 0 | deg
|  |  |  | @ Cl=0.1, Cd= | 0.00652
|  |  |  | @ Cl=0.4, Cd= | 0.0068304
|  |  |  | @ Cl=0.6, Cd= | 0.010716
alpha (deg) | Cl | Cd | Cm | Cl/Cd
-19 | -0.7552 | 0.22307 | 0.0497 | -3.3855
-18.5 | -0.7485 | 0.21055 | 0.0416 | -3.555
-18 | -0.7368 | 0.20302 | 0.0381 | -3.6292
-17.5 | -0.7197 | 0.19787 | 0.0354 | -3.6372
-17 | -0.7057 | 0.19127 | 0.0318 | -3.6895
-16.5 | -1.0298 | 0.0904 | -0.0184 | -11.3916
-16 | -1.0746 | 0.07513 | -0.0266 | -14.3032
-15.5 | -1.1034 | 0.0642 | -0.0312 | -17.1869
-15 | -1.1223 | 0.05574 | -0.0337 | -20.1346
-14.5 | -1.1327 | 0.04895 | -0.0348 | -23.1399
-14 | -1.1363 | 0.04331 | -0.0348 | -26.2364
-13.5 | -1.1334 | 0.03862 | -0.0339 | -29.3475
-13 | -1.1242 | 0.03468 | -0.0324 | -32.4164
-12.5 | -1.109 | 0.03145 | -0.0304 | -35.2623
-12 | -1.0888 | 0.02873 | -0.028 | -37.8977
-11.5 | -1.064 | 0.02649 | -0.0256 | -40.1661
-11 | -1.0438 | 0.02314 | -0.0222 | -45.108
-10.5 | -1.016 | 0.02134 | -0.0192 | -47.6101
-10 | -0.9868 | 0.01986 | -0.0158 | -49.6878
-9.5 | -0.9551 | 0.01856 | -0.0125 | -51.4601
-9 | -0.9219 | 0.01739 | -0.0091 | -53.0132
-8.5 | -0.9014 | 0.01591 | -0.0034 | -56.6562
-8 | -0.8517 | 0.01486 | -0.0033 | -57.3149
-7.5 | -0.7856 | 0.01356 | -0.0066 | -57.9351
-7 | -0.7215 | 0.01271 | -0.009 | -56.7663
-6.5 | -0.6685 | 0.01181 | -0.0089 | -56.6046
-6 | -0.6225 | 0.01105 | -0.0072 | -56.3348
-5.5 | -0.5758 | 0.01035 | -0.0056 | -55.6329
-5 | -0.5311 | 0.00935 | -0.004 | -56.8021
-4.5 | -0.4923 | 0.00773 | -0.0017 | -63.6869
-4 | -0.4451 | 0.00699 | -0.0004 | -63.6767
-3.5 | -0.3913 | 0.0068 | 0 | -57.5441
-3 | -0.3366 | 0.0067 | 0.0003 | -50.2388
-2.5 | -0.2811 | 0.00663 | 0.0004 | -42.3982
-2 | -0.2256 | 0.0066 | 0.0005 | -34.1818
-1.5 | -0.1699 | 0.00655 | 0.0005 | -25.9389
-1 | -0.1133 | 0.00652 | 0.0004 | -17.3773
-0.5 | -0.0565 | 0.00652 | 0.0002 | -8.6656
0 | 0 | 0.00651 | 0 | 0
0.5 | 0.0566 | 0.00652 | -0.0002 | 8.681
1 | 0.1133 | 0.00652 | -0.0004 | 17.3773
1.5 | 0.1699 | 0.00655 | -0.0005 | 25.9389
2 | 0.2256 | 0.0066 | -0.0005 | 34.1818
2.5 | 0.2811 | 0.00663 | -0.0004 | 42.3982
3 | 0.3366 | 0.0067 | -0.0003 | 50.2388
3.5 | 0.3914 | 0.0068 | 0 | 57.5588
4 | 0.4451 | 0.00699 | 0.0004 | 63.6767
4.5 | 0.4924 | 0.00773 | 0.0017 | 63.6999
5 | 0.5313 | 0.00935 | 0.004 | 56.8235
5.5 | 0.5759 | 0.01035 | 0.0056 | 55.6425
6 | 0.6227 | 0.01106 | 0.0071 | 56.302
6.5 | 0.6686 | 0.01182 | 0.0089 | 56.5651
7 | 0.7216 | 0.01271 | 0.009 | 56.7742
7.5 | 0.7857 | 0.01356 | 0.0066 | 57.9425
8 | 0.8518 | 0.01486 | 0.0033 | 57.3217
8.5 | 0.9014 | 0.01591 | 0.0034 | 56.6562
9 | 0.9219 | 0.01739 | 0.0091 | 53.0132
9.5 | 0.9553 | 0.01856 | 0.0124 | 51.4709
10 | 0.9871 | 0.01986 | 0.0158 | 49.7029
10.5 | 1.0164 | 0.02134 | 0.0191 | 47.6289
11 | 1.0442 | 0.02314 | 0.0221 | 45.1253
11.5 | 1.0645 | 0.02648 | 0.0255 | 40.2002
12 | 1.0895 | 0.02873 | 0.0279 | 37.922
12.5 | 1.1099 | 0.03144 | 0.0302 | 35.3022
13 | 1.1251 | 0.03469 | 0.0322 | 32.433
13.5 | 1.1345 | 0.03862 | 0.0337 | 29.376
14 | 1.1376 | 0.04332 | 0.0346 | 26.2604
14.5 | 1.1343 | 0.04893 | 0.0346 | 23.1821
15 | 1.124 | 0.05572 | 0.0335 | 20.1723
15.5 | 1.1049 | 0.06423 | 0.0309 | 17.2022
16 | 1.0762 | 0.07519 | 0.0262 | 14.3131
16.5 | 1.0311 | 0.09056 | 0.0179 | 11.3858
17 | 0.7073 | 0.19155 | -0.0321 | 3.6925
17.5 | 0.7213 | 0.1982 | -0.0358 | 3.6393
18 | 0.7383 | 0.20342 | -0.0385 | 3.6294
18.5 | 0.75 | 0.21102 | -0.042 | 3.5542
19 | 0.7567 | 0.2236 | -0.0501 | 3.3842

## 37. Re 750k Mach 0.25 (1)
BIGFOIL.COM POLAR EXPORT
GA 37A014
GA 37A014 |  |  |  | Cl Max: | 0.986 | at alpha= | 9 | deg
JavaFoil+Calcfoil stall+Eppler ext transition |  |  |  | L/D Max: | 73.915 | at alpha= | 4.5 | deg
Re: | 750000 |  |  | Cd Min: | 0.00712 | at alpha= | 0.5 | deg
Mach: | 0.25 |  |  | Cl=0 at alpha= | 0 | deg
|  |  |  | @ Cl=0.1, Cd= | 0.0071605
|  |  |  | @ Cl=0.4, Cd= | 0.0075569
|  |  |  | @ Cl=0.6, Cd= | 0.010302
alpha (deg) | Cl | Cd | Cm | Cl/Cd
-14 | -0.761 | 0.11258 | 0.01 | -6.761
-13.5 | -0.793 | 0.10472 | 0.01 | -7.574
-13 | -0.819 | 0.09779 | 0.01 | -8.378
-12.5 | -0.839 | 0.09306 | 0.01 | -9.021
-12 | -0.853 | 0.08707 | 0.01 | -9.8
-11.5 | -0.861 | 0.07999 | 0.01 | -10.767
-11 | -0.862 | 0.07379 | 0.009 | -11.682
-10.5 | -0.858 | 0.06922 | 0.009 | -12.394
-10 | -0.849 | 0.0637 | 0.01 | -13.333
-9.5 | -0.835 | 0.05894 | 0.01 | -14.169
-9 | -0.986 | 0.01693 | 0.018 | -58.241
-8.5 | -0.962 | 0.01532 | 0.017 | -62.806
-8 | -0.924 | 0.01515 | 0.016 | -60.98
-7.5 | -0.881 | 0.01427 | 0.015 | -61.778
-7 | -0.835 | 0.01363 | 0.014 | -61.233
-6.5 | -0.784 | 0.01301 | 0.013 | -60.286
-6 | -0.731 | 0.01245 | 0.012 | -58.739
-5.5 | -0.675 | 0.01265 | 0.011 | -53.339
-5 | -0.617 | 0.01203 | 0.01 | -51.286
-4.5 | -0.558 | 0.0078 | 0.009 | -71.572
-4 | -0.498 | 0.0077 | 0.008 | -64.705
-3.5 | -0.437 | 0.00764 | 0.007 | -57.233
-3 | -0.376 | 0.00758 | 0.006 | -49.559
-2.5 | -0.314 | 0.00748 | 0.005 | -41.887
-2 | -0.251 | 0.0074 | 0.004 | -33.922
-1.5 | -0.189 | 0.00738 | 0.003 | -25.545
-1 | -0.126 | 0.00723 | 0.002 | -17.401
-0.5 | -0.063 | 0.00715 | 0.001 | -8.789
0 | 0 | 0.00719 | 0 | 0
0.5 | 0.063 | 0.00712 | -0.001 | 8.904
1 | 0.127 | 0.00719 | -0.002 | 17.63
1.5 | 0.19 | 0.00734 | -0.003 | 25.889
2 | 0.253 | 0.00736 | -0.004 | 34.382
2.5 | 0.316 | 0.00744 | -0.005 | 42.466
3 | 0.379 | 0.00754 | -0.006 | 50.257
3.5 | 0.441 | 0.00759 | -0.007 | 58.059
4 | 0.502 | 0.00765 | -0.008 | 65.652
4.5 | 0.563 | 0.00762 | -0.009 | 73.915
5 | 0.623 | 0.01197 | -0.01 | 52.012
5.5 | 0.681 | 0.01259 | -0.011 | 54.108
6 | 0.738 | 0.01238 | -0.012 | 59.608
6.5 | 0.791 | 0.01293 | -0.013 | 61.2
7 | 0.842 | 0.01354 | -0.014 | 62.183
7.5 | 0.89 | 0.01417 | -0.015 | 62.759
8 | 0.933 | 0.01505 | -0.016 | 61.966
8.5 | 0.972 | 0.01521 | -0.017 | 63.872
9 | 0.986 | 0.01693 | -0.018 | 58.241
9.5 | 0.835 | 0.05894 | -0.01 | 14.169
10 | 0.849 | 0.0637 | -0.01 | 13.333
10.5 | 0.858 | 0.06922 | -0.009 | 12.394
11 | 0.862 | 0.07379 | -0.009 | 11.682
11.5 | 0.861 | 0.07999 | -0.01 | 10.767
12 | 0.853 | 0.08707 | -0.009 | 9.8
12.5 | 0.839 | 0.09306 | -0.01 | 9.021
13 | 0.819 | 0.09779 | -0.01 | 8.378
13.5 | 0.793 | 0.10472 | -0.01 | 7.574
14 | 0.761 | 0.11258 | -0.01 | 6.761

## 38. Re 750k Mach 0.25 (2)
BIGFOIL.COM POLAR EXPORT
GA 37A014
GA 37A014 |  |  |  | Cl Max: | 1.0439 | at alpha= | 12 | deg
XFOIL ncrit=9 |  |  |  | L/D Max: | 63.9694 | at alpha= | 4 | deg
Re: | 750000 |  |  | Cd Min: | 0.19676 | at alpha= | 17 | deg
Mach: | 0.25 |  |  | Cl=0 at alpha= | 0 | deg
|  |  |  | @ Cl=0.1, Cd= | 0.0066312
|  |  |  | @ Cl=0.4, Cd= | 0.0069413
|  |  |  | @ Cl=0.6, Cd= | 0.010972
alpha (deg) | Cl | Cd | Cm | Cl/Cd
-17 | -0.7061 | 0.19645 | 0.0339 | -3.5943
-16.5 | -0.7028 | 0.18301 | 0.0256 | -3.8402
-16 | -0.6956 | 0.17419 | 0.0218 | -3.9933
-15.5 | -0.6813 | 0.16805 | 0.0189 | -4.0542
-15 | -0.7368 | 0.1381 | 0.0066 | -5.3353
-14.5 | -0.8879 | 0.09181 | -0.0183 | -9.6711
-14 | -0.9415 | 0.07391 | -0.0292 | -12.7385
-13.5 | -0.9839 | 0.0608 | -0.0355 | -16.1826
-13 | -1.0158 | 0.0507 | -0.0385 | -20.0355
-12.5 | -1.0357 | 0.0429 | -0.039 | -24.1422
-12 | -1.0432 | 0.0369 | -0.0377 | -28.271
-11.5 | -1.0389 | 0.03229 | -0.0352 | -32.174
-11 | -1.0279 | 0.02805 | -0.0319 | -36.6453
-10.5 | -1.0076 | 0.0248 | -0.0286 | -40.629
-10 | -0.9802 | 0.02254 | -0.0253 | -43.4871
-9.5 | -0.9511 | 0.02059 | -0.0217 | -46.1923
-9 | -0.9213 | 0.01908 | -0.0174 | -48.2862
-8.5 | -0.8997 | 0.01728 | -0.0117 | -52.066
-8 | -0.8689 | 0.01598 | -0.0074 | -54.3742
-7.5 | -0.7997 | 0.01463 | -0.0106 | -54.6617
-7 | -0.7378 | 0.01324 | -0.0122 | -55.7251
-6.5 | -0.6862 | 0.01226 | -0.0111 | -55.9706
-5.5 | -0.5907 | 0.01083 | -0.0072 | -54.5429
-5 | -0.5433 | 0.00992 | -0.0055 | -54.7681
-4.5 | -0.5021 | 0.00842 | -0.0032 | -59.6318
-4 | -0.4592 | 0.00718 | -0.0009 | -63.9554
-3.5 | -0.4041 | 0.00695 | -0.0003 | -58.1439
-3 | -0.3475 | 0.00683 | 0.0001 | -50.8785
-2.5 | -0.2902 | 0.00676 | 0.0002 | -42.929
-2 | -0.2333 | 0.0067 | 0.0005 | -34.8209
-1.5 | -0.1755 | 0.00669 | 0.0005 | -26.2332
-1 | -0.1172 | 0.00664 | 0.0004 | -17.6506
-0.5 | -0.0586 | 0.00661 | 0.0002 | -8.8654
0 | 0 | 0.0066 | 0 | 0
0.5 | 0.0586 | 0.00661 | -0.0002 | 8.8654
1 | 0.1172 | 0.00664 | -0.0004 | 17.6506
1.5 | 0.1755 | 0.00669 | -0.0005 | 26.2332
2 | 0.2333 | 0.0067 | -0.0005 | 34.8209
2.5 | 0.2903 | 0.00676 | -0.0002 | 42.9438
3 | 0.3475 | 0.00683 | -0.0001 | 50.8785
3.5 | 0.4041 | 0.00695 | 0.0003 | 58.1439
4 | 0.4593 | 0.00718 | 0.0008 | 63.9694
4.5 | 0.5022 | 0.00842 | 0.0031 | 59.6437
5 | 0.5435 | 0.00992 | 0.0055 | 54.7883
5.5 | 0.5909 | 0.01084 | 0.0071 | 54.5111
6 | 0.6393 | 0.01154 | 0.0089 | 55.3986
6.5 | 0.6864 | 0.01227 | 0.0111 | 55.9413
7 | 0.7379 | 0.01324 | 0.0122 | 55.7326
7.5 | 0.7998 | 0.01463 | 0.0105 | 54.6685
8 | 0.869 | 0.01599 | 0.0074 | 54.3465
8.5 | 0.8998 | 0.01728 | 0.0117 | 52.0718
9 | 0.9217 | 0.01908 | 0.0174 | 48.3071
9.5 | 0.9515 | 0.02059 | 0.0216 | 46.2118
10 | 0.9806 | 0.02254 | 0.0253 | 43.5049
10.5 | 1.0081 | 0.0248 | 0.0285 | 40.6492
11 | 1.0283 | 0.02807 | 0.0318 | 36.6334
11.5 | 1.0396 | 0.03229 | 0.0351 | 32.1957
12 | 1.0439 | 0.03692 | 0.0376 | 28.2746
12.5 | 1.0366 | 0.04291 | 0.0388 | 24.1575
13 | 1.0164 | 0.05079 | 0.0383 | 20.0118
13.5 | 0.9845 | 0.06092 | 0.0352 | 16.1605
14 | 0.9421 | 0.07409 | 0.0288 | 12.7156
14.5 | 0.888 | 0.09218 | 0.0178 | 9.6333
15 | 0.7369 | 0.13857 | -0.0071 | 5.3179
15.5 | 0.6829 | 0.16822 | -0.0193 | 4.0596
16 | 0.6971 | 0.1744 | -0.0221 | 3.9971
16.5 | 0.7043 | 0.18327 | -0.0259 | 3.843
17 | 0.7076 | 0.19676 | -0.0342 | 3.5963

## 39. Re 750k Mach 0.50 (1)
BIGFOIL.COM POLAR EXPORT
GA 37A014
GA 37A014 |  |  |  | Cl Max: | 1.115 | at alpha= | 20 | deg
JavaFoil+Calcfoil stall+Eppler ext transition |  |  |  | L/D Max: | 68.079 | at alpha= | 4 | deg
Re: | 750000 |  |  | Cd Min: | 0.00741 | at alpha= | 0 | deg
Mach: | 0.5 |  |  | Cl=0 at alpha= | 0 | deg
|  |  |  | @ Cl=0.1, Cd= | 0.0074304
|  |  |  | @ Cl=0.4, Cd= | 0.0079207
|  |  |  | @ Cl=0.6, Cd= | 0.011105
alpha (deg) | Cl | Cd | Cm | Cl/Cd
-20 | -1.115 | 0.21532 | 0.024 | -5.177
-19.5 | -1.088 | 0.21228 | 0.023 | -5.124
-19 | -1.061 | 0.20242 | 0.023 | -5.24
-18.5 | -1.034 | 0.19769 | 0.022 | -5.231
-18 | -1.007 | 0.1926 | 0.022 | -5.229
-17.5 | -0.98 | 0.18996 | 0.021 | -5.16
-17 | -0.956 | 0.18663 | 0.021 | -5.12
-16.5 | -0.925 | 0.17404 | 0.02 | -5.316
-16 | -0.896 | 0.16579 | 0.018 | -5.404
-15.5 | -0.868 | 0.16072 | 0.017 | -5.401
-15 | -0.841 | 0.15609 | 0.017 | -5.386
-14.5 | -0.813 | 0.15192 | 0.016 | -5.352
-14 | -0.786 | 0.1458 | 0.015 | -5.388
-13.5 | -0.758 | 0.13847 | 0.015 | -5.477
-13 | -0.731 | 0.13687 | 0.014 | -5.34
-12.5 | -0.701 | 0.12558 | 0.013 | -5.584
-12 | -0.673 | 0.11788 | 0.012 | -5.713
-11.5 | -0.646 | 0.11269 | 0.011 | -5.73
-11 | -0.618 | 0.10907 | 0.011 | -5.668
-10.5 | -0.591 | 0.10755 | 0.01 | -5.491
-10 | -0.562 | 0.09844 | 0.009 | -5.71
-9.5 | -0.535 | 0.09471 | 0.009 | -5.644
-9 | -0.507 | 0.08379 | 0.008 | -6.047
-8.5 | -0.478 | 0.06292 | 0.008 | -7.605
-8 | -0.45 | 0.05928 | 0.007 | -7.599
-7.5 | -0.681 | 0.05193 | 0.006 | -13.106
-7 | -0.697 | 0.0471 | 0.007 | -14.797
-6.5 | -0.835 | 0.01528 | 0.015 | -54.637
-6 | -0.794 | 0.01439 | 0.013 | -55.15
-5.5 | -0.74 | 0.01352 | 0.012 | -54.766
-5 | -0.682 | 0.01279 | 0.011 | -53.316
-4.5 | -0.619 | 0.01287 | 0.01 | -48.121
-4 | -0.554 | 0.00816 | 0.009 | -67.925
-3.5 | -0.487 | 0.00808 | 0.008 | -60.334
-3 | -0.419 | 0.00802 | 0.007 | -52.288
-2.5 | -0.35 | 0.00787 | 0.006 | -44.489
-2 | -0.28 | 0.00783 | 0.005 | -35.812
-1.5 | -0.211 | 0.00776 | 0.003 | -27.151
-1 | -0.141 | 0.0075 | 0.002 | -18.728
-0.5 | -0.07 | 0.00745 | 0.001 | -9.43
0 | 0 | 0.00741 | 0 | 0
0.5 | 0.071 | 0.00741 | -0.001 | 9.559
1 | 0.142 | 0.00746 | -0.002 | 18.988
1.5 | 0.212 | 0.00772 | -0.003 | 27.534
2 | 0.283 | 0.00778 | -0.005 | 36.325
2.5 | 0.353 | 0.00782 | -0.006 | 45.136
3 | 0.423 | 0.00797 | -0.007 | 53.059
3.5 | 0.492 | 0.00803 | -0.008 | 61.24
4 | 0.559 | 0.00821 | -0.009 | 68.079
4.5 | 0.625 | 0.01287 | -0.01 | 48.568
5 | 0.688 | 0.01364 | -0.011 | 50.453
5.5 | 0.747 | 0.01441 | -0.012 | 51.876
6 | 0.801 | 0.01521 | -0.013 | 52.668
6.5 | 0.843 | 0.01611 | -0.015 | 52.336
7 | 0.697 | 0.04735 | -0.007 | 14.717
7.5 | 0.681 | 0.05217 | -0.006 | 13.044
8 | 0.451 | 0.05915 | -0.007 | 7.617
8.5 | 0.479 | 0.06274 | -0.008 | 7.628
9 | 0.507 | 0.08379 | -0.008 | 6.047
9.5 | 0.535 | 0.09471 | -0.009 | 5.644
10 | 0.562 | 0.10359 | -0.009 | 5.426
10.5 | 0.59 | 0.10929 | -0.01 | 5.403
11 | 0.618 | 0.11271 | -0.011 | 5.484
11.5 | 0.646 | 0.1159 | -0.011 | 5.571
12 | 0.673 | 0.1205 | -0.012 | 5.587
12.5 | 0.701 | 0.12465 | -0.012 | 5.625
13 | 0.731 | 0.13861 | -0.014 | 5.273
13.5 | 0.758 | 0.139 | -0.015 | 5.454
14 | 0.785 | 0.14923 | -0.015 | 5.263
14.5 | 0.813 | 0.15227 | -0.016 | 5.339
15 | 0.841 | 0.15635 | -0.017 | 5.377
15.5 | 0.868 | 0.16093 | -0.017 | 5.394
16 | 0.896 | 0.16956 | -0.018 | 5.284
16.5 | 0.925 | 0.1718 | -0.019 | 5.385
17 | 0.956 | 0.18788 | -0.021 | 5.087
17.5 | 0.98 | 0.18662 | -0.021 | 5.253
18 | 1.007 | 0.19229 | -0.021 | 5.238
18.5 | 1.034 | 0.19356 | -0.022 | 5.343
19 | 1.061 | 0.19861 | -0.022 | 5.341
19.5 | 1.088 | 0.20934 | -0.023 | 5.196
20 | 1.115 | 0.21318 | -0.024 | 5.23

## 40. Re 750k Mach 0.50 (2)
BIGFOIL.COM POLAR EXPORT
GA 37A014
GA 37A014 |  |  |  | Cl Max: | 0.8563 | at alpha= | 20 | deg
XFOIL ncrit=9 |  |  |  | L/D Max: | 60.8742 | at alpha= | 3.5 | deg
Re: | 750000 |  |  | Cd Min: | 0.26773 | at alpha= | 20 | deg
Mach: | 0.5 |  |  | Cl=0 at alpha= | 0 | deg
|  |  |  | @ Cl=0.1, Cd= | 0.00711
|  |  |  | @ Cl=0.4, Cd= | 0.0073626
|  |  |  | @ Cl=0.6, Cd= | 0.011875
alpha (deg) | Cl | Cd | Cm | Cl/Cd
-20 | -0.8547 | 0.26709 | 0.0727 | -3.2
-19.5 | -0.833 | 0.25952 | 0.0679 | -3.2098
-19 | -0.8117 | 0.25117 | 0.0626 | -3.2317
-18.5 | -0.7958 | 0.23953 | 0.0539 | -3.3223
-18 | -0.7722 | 0.23225 | 0.0512 | -3.3249
-17.5 | -0.7508 | 0.22476 | 0.0468 | -3.3405
-17 | -0.731 | 0.21607 | 0.0416 | -3.3832
-16.5 | -0.7191 | 0.20396 | 0.0331 | -3.5257
-16 | -0.6967 | 0.19728 | 0.031 | -3.5315
-15.5 | -0.6778 | 0.18952 | 0.0269 | -3.5764
-15 | -0.6672 | 0.17805 | 0.0193 | -3.7473
-14 | -0.6446 | 0.15806 | 0.0107 | -4.0782
-13.5 | -0.6385 | 0.14751 | 0.0056 | -4.3285
-13 | -0.6369 | 0.13639 | 0.0003 | -4.6697
-12.5 | -0.6433 | 0.12408 | -0.0057 | -5.1846
-12 | -0.6604 | 0.11014 | -0.0126 | -5.996
-11.5 | -0.6944 | 0.09319 | -0.0212 | -7.4514
-11 | -0.7357 | 0.07558 | -0.0322 | -9.7341
-10.5 | -0.7742 | 0.06157 | -0.0409 | -12.5743
-10 | -0.81 | 0.05004 | -0.0463 | -16.1871
-9.5 | -0.8394 | 0.04046 | -0.0484 | -20.7464
-9 | -0.8544 | 0.03336 | -0.0475 | -25.6115
-8.5 | -0.8541 | 0.02778 | -0.0442 | -30.7451
-8 | -0.8379 | 0.02344 | -0.0394 | -35.7466
-7.5 | -0.8127 | 0.02023 | -0.034 | -40.173
-7 | -0.7628 | 0.01725 | -0.0327 | -44.2203
-6.5 | -0.7306 | 0.01536 | -0.0267 | -47.5651
-6 | -0.6952 | 0.01396 | -0.0205 | -49.7994
-5.5 | -0.6483 | 0.0128 | -0.0164 | -50.6484
-5 | -0.5964 | 0.0118 | -0.0132 | -50.5424
-4.5 | -0.5445 | 0.01077 | -0.0102 | -50.5571
-4 | -0.5041 | 0.00895 | -0.0062 | -56.324
-3.5 | -0.4595 | 0.00755 | -0.0024 | -60.8609
-3 | -0.3959 | 0.00735 | -0.0013 | -53.8639
-2.5 | -0.3306 | 0.00725 | -0.0006 | -45.6
-2 | -0.2656 | 0.0072 | 0 | -36.8889
-1.5 | -0.2 | 0.00715 | 0.0003 | -27.972
-1 | -0.1333 | 0.00711 | 0.0003 | -18.7482
-0.5 | -0.0664 | 0.00711 | 0.0001 | -9.339
0 | 0 | 0.00709 | 0 | 0
0.5 | 0.0664 | 0.00711 | -0.0001 | 9.339
1 | 0.1333 | 0.00711 | -0.0003 | 18.7482
1.5 | 0.2 | 0.00715 | -0.0003 | 27.972
2 | 0.2656 | 0.0072 | 0 | 36.8889
2.5 | 0.3307 | 0.00725 | 0.0006 | 45.6138
3 | 0.396 | 0.00735 | 0.0013 | 53.8776
3.5 | 0.4596 | 0.00755 | 0.0024 | 60.8742
4 | 0.5042 | 0.00895 | 0.0062 | 56.3352
4.5 | 0.5447 | 0.01077 | 0.0102 | 50.5757
5 | 0.5966 | 0.01181 | 0.0131 | 50.5165
5.5 | 0.6485 | 0.0128 | 0.0163 | 50.6641
6 | 0.6955 | 0.01396 | 0.0205 | 49.8209
6.5 | 0.731 | 0.01537 | 0.0266 | 47.5602
7 | 0.7631 | 0.01726 | 0.0326 | 44.2121
7.5 | 0.8131 | 0.02023 | 0.0339 | 40.1928
8 | 0.8383 | 0.02345 | 0.0393 | 35.7484
8.5 | 0.8547 | 0.02779 | 0.0441 | 30.7557
9 | 0.855 | 0.03338 | 0.0474 | 25.6141
9.5 | 0.8398 | 0.04052 | 0.0482 | 20.7256
10 | 0.8104 | 0.05013 | 0.0461 | 16.166
10.5 | 0.7746 | 0.0617 | 0.0406 | 12.5543
11 | 0.7362 | 0.07576 | 0.0318 | 9.7175
11.5 | 0.6948 | 0.09346 | 0.0209 | 7.4342
12 | 0.6613 | 0.11032 | 0.0123 | 5.9944
12.5 | 0.6443 | 0.12424 | 0.0054 | 5.1859
13 | 0.6381 | 0.13653 | -0.0006 | 4.6737
13.5 | 0.6397 | 0.14766 | -0.0059 | 4.3322
14 | 0.6459 | 0.15818 | -0.011 | 4.0833
15 | 0.6685 | 0.17826 | -0.0197 | 3.7501
15.5 | 0.6791 | 0.18973 | -0.0272 | 3.5793
16 | 0.6981 | 0.19752 | -0.0313 | 3.5343
16.5 | 0.7205 | 0.2042 | -0.0334 | 3.5284
17 | 0.7323 | 0.21644 | -0.042 | 3.3834
17.5 | 0.7522 | 0.22513 | -0.0472 | 3.3412
18 | 0.7735 | 0.23269 | -0.0515 | 3.3242
18.5 | 0.7972 | 0.24001 | -0.0542 | 3.3215
19 | 0.8131 | 0.25174 | -0.063 | 3.2299
19.5 | 0.8344 | 0.26017 | -0.0683 | 3.2071
20 | 0.8563 | 0.26773 | -0.0731 | 3.1984

## 41. Re 1M Mach 0.00 (1)
BIGFOIL.COM POLAR EXPORT
GA 37A014
GA 37A014 |  |  |  | Cl Max: | 1.081 | at alpha= | 11 | deg
JavaFoil+Calcfoil stall+Eppler ext transition |  |  |  | L/D Max: | 75.137 | at alpha= | 4.5 | deg
Re: | 1000000 |  |  | Cd Min: | 0.00669 | at alpha= | 0.5 | deg
Mach: | 0 |  |  | Cl=0 at alpha= | 0 | deg
|  |  |  | @ Cl=0.1, Cd= | 0.0067277
|  |  |  | @ Cl=0.4, Cd= | 0.007002
|  |  |  | @ Cl=0.6, Cd= | 0.010799
alpha (deg) | Cl | Cd | Cm | Cl/Cd
-16 | -0.912 | 0.12594 | 0.013 | -7.243
-15.5 | -0.925 | 0.1197 | 0.013 | -7.727
-15 | -0.933 | 0.1126 | 0.012 | -8.285
-14.5 | -0.941 | 0.10593 | 0.012 | -8.883
-14 | -0.946 | 0.10029 | 0.012 | -9.437
-13.5 | -0.947 | 0.09443 | 0.012 | -10.029
-13 | -0.948 | 0.0881 | 0.012 | -10.758
-12.5 | -0.941 | 0.08355 | 0.011 | -11.264
-12 | -0.936 | 0.07734 | 0.012 | -12.1
-11.5 | -0.929 | 0.07054 | 0.013 | -13.167
-11 | -1.081 | 0.0198 | 0.02 | -54.582
-10.5 | -1.072 | 0.01799 | 0.02 | -59.576
-10 | -1.058 | 0.01677 | 0.019 | -63.071
-9.5 | -1.028 | 0.01509 | 0.018 | -68.144
-9 | -0.992 | 0.0148 | 0.017 | -67.037
-8.5 | -0.953 | 0.01423 | 0.016 | -66.939
-8 | -0.91 | 0.01328 | 0.015 | -68.505
-7.5 | -0.864 | 0.01295 | 0.015 | -66.727
-7 | -0.815 | 0.0124 | 0.014 | -65.757
-6.5 | -0.764 | 0.01197 | 0.013 | -63.835
-6 | -0.711 | 0.0115 | 0.012 | -61.842
-5.5 | -0.656 | 0.01165 | 0.011 | -56.258
-5 | -0.599 | 0.01112 | 0.01 | -53.851
-4.5 | -0.542 | 0.00731 | 0.009 | -74.049
-4 | -0.483 | 0.00719 | 0.008 | -67.216
-3.5 | -0.424 | 0.00706 | 0.007 | -59.998
-3 | -0.364 | 0.00702 | 0.006 | -51.821
-2.5 | -0.304 | 0.007 | 0.005 | -43.364
-2 | -0.243 | 0.00692 | 0.004 | -35.126
-1.5 | -0.183 | 0.00691 | 0.003 | -26.438
-1 | -0.122 | 0.00679 | 0.002 | -17.941
-0.5 | -0.061 | 0.00672 | 0.001 | -9.061
0 | 0 | 0.00675 | 0 | 0
0.5 | 0.061 | 0.00669 | -0.001 | 9.176
1 | 0.123 | 0.00675 | -0.002 | 18.171
1.5 | 0.184 | 0.00687 | -0.003 | 26.787
2 | 0.245 | 0.00688 | -0.004 | 35.592
2.5 | 0.306 | 0.00696 | -0.005 | 43.951
3 | 0.367 | 0.00698 | -0.006 | 52.54
3.5 | 0.427 | 0.00702 | -0.007 | 60.841
4 | 0.487 | 0.00714 | -0.008 | 68.181
4.5 | 0.546 | 0.00727 | -0.009 | 75.137
5 | 0.604 | 0.01106 | -0.01 | 54.602
5.5 | 0.661 | 0.01159 | -0.011 | 57.061
6 | 0.717 | 0.01143 | -0.012 | 62.746
6.5 | 0.771 | 0.0119 | -0.013 | 64.794
7 | 0.823 | 0.01232 | -0.014 | 66.762
7.5 | 0.872 | 0.01286 | -0.015 | 67.774
8 | 0.918 | 0.01319 | -0.015 | 69.617
8.5 | 0.962 | 0.01413 | -0.016 | 68.042
9 | 1.002 | 0.01469 | -0.017 | 68.184
9.5 | 1.038 | 0.01496 | -0.018 | 69.366
10 | 1.058 | 0.01677 | -0.019 | 63.071
10.5 | 1.072 | 0.01799 | -0.02 | 59.576
11 | 1.081 | 0.0198 | -0.02 | 54.582
11.5 | 0.929 | 0.07054 | -0.013 | 13.167
12 | 0.936 | 0.07734 | -0.012 | 12.1
12.5 | 0.941 | 0.08355 | -0.011 | 11.264
13 | 0.948 | 0.0881 | -0.012 | 10.758
13.5 | 0.947 | 0.09443 | -0.012 | 10.029
14 | 0.946 | 0.10029 | -0.012 | 9.437
14.5 | 0.941 | 0.10593 | -0.012 | 8.883
15 | 0.933 | 0.1126 | -0.012 | 8.285
15.5 | 0.925 | 0.1197 | -0.013 | 7.727
16 | 0.912 | 0.12594 | -0.013 | 7.243

## 42. Re 1M Mach 0.00 (2)
BIGFOIL.COM POLAR EXPORT
GA 37A014
GA 37A014 |  |  |  | Cl Max: | 1.2078 | at alpha= | 15 | deg
XFOIL ncrit=9 |  |  |  | L/D Max: | 67.2012 | at alpha= | 4 | deg
Re: | 1000000 |  |  | Cd Min: | 0.23558 | at alpha= | 20 | deg
Mach: | 0 |  |  | Cl=0 at alpha= | 0 | deg
|  |  |  | @ Cl=0.1, Cd= | 0.0059254
|  |  |  | @ Cl=0.4, Cd= | 0.0063682
|  |  |  | @ Cl=0.6, Cd= | 0.010055
alpha (deg) | Cl | Cd | Cm | Cl/Cd
-20 | -0.7859 | 0.23497 | 0.058 | -3.3447
-19.5 | -0.7703 | 0.22868 | 0.0538 | -3.3685
-19 | -0.7619 | 0.21623 | 0.0464 | -3.5236
-18 | -1.0697 | 0.10693 | -0.0067 | -10.0037
-17.5 | -1.1219 | 0.08887 | -0.0166 | -12.6241
-17 | -1.156 | 0.07567 | -0.0231 | -15.2769
-16.5 | -1.1791 | 0.06535 | -0.0274 | -18.0428
-16 | -1.1946 | 0.05698 | -0.0301 | -20.9653
-15.5 | -1.2034 | 0.05013 | -0.0315 | -24.0056
-15 | -1.2059 | 0.0444 | -0.0319 | -27.1599
-14.5 | -1.2023 | 0.03961 | -0.0315 | -30.3534
-14 | -1.1927 | 0.03563 | -0.0307 | -33.4746
-13.5 | -1.1772 | 0.03238 | -0.0295 | -36.3558
-13 | -1.1645 | 0.02886 | -0.0273 | -40.35
-12.5 | -1.1515 | 0.02557 | -0.0246 | -45.0332
-12 | -1.1267 | 0.02353 | -0.0224 | -47.8836
-11.5 | -1.0998 | 0.02175 | -0.0199 | -50.5655
-11 | -1.0715 | 0.02017 | -0.017 | -53.1235
-10.5 | -1.0419 | 0.01884 | -0.0137 | -55.3025
-10 | -1.0076 | 0.01777 | -0.0109 | -56.7023
-9.5 | -0.9824 | 0.01603 | -0.0066 | -61.2851
-9 | -0.9499 | 0.01517 | -0.0029 | -62.617
-8.5 | -0.903 | 0.0143 | -0.0022 | -63.1469
-8 | -0.8391 | 0.0131 | -0.0051 | -64.0534
-7.5 | -0.7753 | 0.01226 | -0.0077 | -63.2382
-7 | -0.7234 | 0.01148 | -0.0075 | -63.0139
-6.5 | -0.6764 | 0.0109 | -0.006 | -62.055
-6 | -0.6279 | 0.01039 | -0.0048 | -60.4331
-5.5 | -0.5793 | 0.00981 | -0.0038 | -59.052
-5 | -0.5311 | 0.00905 | -0.0028 | -58.6851
-4.5 | -0.4866 | 0.00792 | -0.0014 | -61.4394
-4 | -0.4441 | 0.00661 | 0.0004 | -67.1861
-3.5 | -0.3912 | 0.00632 | 0.0007 | -61.8987
-3 | -0.3363 | 0.00618 | 0.0008 | -54.4175
-2.5 | -0.2808 | 0.00608 | 0.0008 | -46.1842
-2 | -0.2254 | 0.00599 | 0.0008 | -37.6294
-1.5 | -0.1693 | 0.00596 | 0.0006 | -28.406
-1 | -0.113 | 0.00593 | 0.0005 | -19.0556
-0.5 | -0.0565 | 0.00591 | 0.0002 | -9.5601
0 | 0 | 0.0059 | 0 | 0
0.5 | 0.0565 | 0.00591 | -0.0002 | 9.5601
1 | 0.1131 | 0.00593 | -0.0005 | 19.0725
1.5 | 0.1693 | 0.00596 | -0.0006 | 28.406
2 | 0.2254 | 0.00599 | -0.0008 | 37.6294
2.5 | 0.2809 | 0.00608 | -0.0008 | 46.2007
3 | 0.3364 | 0.00618 | -0.0008 | 54.4337
3.5 | 0.3912 | 0.00632 | -0.0007 | 61.8987
4 | 0.4442 | 0.00661 | -0.0004 | 67.2012
4.5 | 0.4867 | 0.00791 | 0.0014 | 61.5297
5 | 0.5313 | 0.00905 | 0.0028 | 58.7072
5.5 | 0.5794 | 0.00981 | 0.0038 | 59.0622
6 | 0.6281 | 0.01039 | 0.0048 | 60.4524
6.5 | 0.6766 | 0.0109 | 0.0059 | 62.0734
7 | 0.7236 | 0.01149 | 0.0074 | 62.9765
7.5 | 0.7754 | 0.01226 | 0.0077 | 63.2463
8 | 0.8392 | 0.0131 | 0.0051 | 64.0611
8.5 | 0.9031 | 0.0143 | 0.0022 | 63.1538
9 | 0.9499 | 0.01517 | 0.0029 | 62.617
9.5 | 0.9825 | 0.01603 | 0.0066 | 61.2913
10 | 1.0076 | 0.01777 | 0.0109 | 56.7023
10.5 | 1.0422 | 0.01883 | 0.0137 | 55.3478
11 | 1.0719 | 0.02017 | 0.0169 | 53.1433
11.5 | 1.1004 | 0.02175 | 0.0198 | 50.5931
12 | 1.1274 | 0.02354 | 0.0223 | 47.8929
12.5 | 1.1525 | 0.02556 | 0.0245 | 45.09
13 | 1.1652 | 0.02891 | 0.0272 | 40.3044
13.5 | 1.1786 | 0.03237 | 0.0292 | 36.4103
14 | 1.1942 | 0.03562 | 0.0304 | 33.5261
14.5 | 1.204 | 0.03959 | 0.0313 | 30.4117
15 | 1.2078 | 0.04438 | 0.0316 | 27.215
15.5 | 1.2052 | 0.05013 | 0.0312 | 24.0415
16 | 1.1966 | 0.05698 | 0.0298 | 21.0004
16.5 | 1.1811 | 0.06536 | 0.0271 | 18.0707
17 | 1.1581 | 0.07569 | 0.0227 | 15.3006
17.5 | 1.1245 | 0.08884 | 0.0162 | 12.6576
18 | 1.0704 | 0.10729 | 0.006 | 9.9767
18.5 | 0.7523 | 0.20923 | -0.043 | 3.5956
19 | 0.7635 | 0.21676 | -0.0468 | 3.5223
19.5 | 0.7718 | 0.2293 | -0.0542 | 3.3659
20 | 0.7876 | 0.23558 | -0.0583 | 3.3432

## 43. Re 1M Mach 0.10 (1)
BIGFOIL.COM POLAR EXPORT
GA 37A014
GA 37A014 |  |  |  | Cl Max: | 1.072 | at alpha= | 11 | deg
JavaFoil+Calcfoil stall+Eppler ext transition |  |  |  | L/D Max: | 75.759 | at alpha= | 4.5 | deg
Re: | 1000000 |  |  | Cd Min: | 0.00671 | at alpha= | 0 | deg
Mach: | 0.1 |  |  | Cl=0 at alpha= | 0 | deg
|  |  |  | @ Cl=0.1, Cd= | 0.0067162
|  |  |  | @ Cl=0.4, Cd= | 0.0070617
|  |  |  | @ Cl=0.6, Cd= | 0.01066
alpha (deg) | Cl | Cd | Cm | Cl/Cd
-16 | -0.879 | 0.12763 | 0.012 | -6.888
-15.5 | -0.895 | 0.1214 | 0.012 | -7.371
-15 | -0.907 | 0.11569 | 0.011 | -7.844
-14.5 | -0.918 | 0.10764 | 0.011 | -8.53
-14 | -0.927 | 0.10124 | 0.012 | -9.155
-13.5 | -0.93 | 0.0956 | 0.011 | -9.733
-13 | -0.933 | 0.08917 | 0.012 | -10.465
-12.5 | -0.93 | 0.08496 | 0.011 | -10.952
-12 | -0.929 | 0.07741 | 0.012 | -12.005
-11.5 | -0.926 | 0.07005 | 0.013 | -13.215
-11 | -1.072 | 0.02059 | 0.02 | -52.079
-10.5 | -1.066 | 0.01832 | 0.02 | -58.193
-10 | -1.049 | 0.0169 | 0.019 | -62.056
-9.5 | -1.028 | 0.01526 | 0.018 | -67.39
-9 | -0.993 | 0.01495 | 0.017 | -66.447
-8.5 | -0.955 | 0.01433 | 0.016 | -66.623
-8 | -0.912 | 0.0134 | 0.016 | -68.114
-7.5 | -0.867 | 0.01305 | 0.015 | -66.425
-7 | -0.818 | 0.01252 | 0.014 | -65.355
-6.5 | -0.767 | 0.01202 | 0.013 | -63.846
-6 | -0.714 | 0.01152 | 0.012 | -62.02
-5.5 | -0.659 | 0.01167 | 0.011 | -56.464
-5 | -0.602 | 0.01119 | 0.01 | -53.778
-4.5 | -0.544 | 0.00729 | 0.009 | -74.659
-4 | -0.485 | 0.00716 | 0.008 | -67.806
-3.5 | -0.426 | 0.00715 | 0.007 | -59.551
-3 | -0.366 | 0.00705 | 0.006 | -51.876
-2.5 | -0.305 | 0.00697 | 0.005 | -43.797
-2 | -0.244 | 0.00695 | 0.004 | -35.15
-1.5 | -0.184 | 0.00693 | 0.003 | -26.484
-1 | -0.122 | 0.00675 | 0.002 | -18.128
-0.5 | -0.061 | 0.00674 | 0.001 | -9.073
0 | 0 | 0.00671 | 0 | 0
0.5 | 0.062 | 0.00671 | -0.001 | 9.188
1 | 0.123 | 0.00672 | -0.002 | 18.362
1.5 | 0.185 | 0.00689 | -0.003 | 26.833
2 | 0.246 | 0.00691 | -0.004 | 35.622
2.5 | 0.308 | 0.00693 | -0.005 | 44.391
3 | 0.369 | 0.00701 | -0.006 | 52.594
3.5 | 0.429 | 0.00711 | -0.007 | 60.393
4 | 0.489 | 0.00711 | -0.008 | 68.781
4.5 | 0.549 | 0.00724 | -0.009 | 75.759
5 | 0.607 | 0.01113 | -0.01 | 54.535
5.5 | 0.664 | 0.0116 | -0.011 | 57.269
6 | 0.72 | 0.01145 | -0.012 | 62.927
6.5 | 0.774 | 0.01195 | -0.013 | 64.804
7 | 0.826 | 0.01244 | -0.014 | 66.362
7.5 | 0.875 | 0.01297 | -0.015 | 67.475
8 | 0.921 | 0.0133 | -0.016 | 69.227
8.5 | 0.964 | 0.01423 | -0.017 | 67.728
9 | 1.003 | 0.01484 | -0.017 | 67.578
9.5 | 1.038 | 0.01514 | -0.018 | 68.591
10 | 1.049 | 0.0169 | -0.019 | 62.056
10.5 | 1.066 | 0.01832 | -0.02 | 58.193
11 | 1.072 | 0.02059 | -0.02 | 52.079
11.5 | 0.926 | 0.07005 | -0.013 | 13.215
12 | 0.929 | 0.07741 | -0.012 | 12.005
12.5 | 0.93 | 0.08496 | -0.011 | 10.952
13 | 0.933 | 0.08917 | -0.012 | 10.465
13.5 | 0.93 | 0.0956 | -0.011 | 9.733
14 | 0.927 | 0.10124 | -0.012 | 9.155
14.5 | 0.918 | 0.10764 | -0.011 | 8.53
15 | 0.907 | 0.11569 | -0.011 | 7.844
15.5 | 0.895 | 0.1214 | -0.012 | 7.371
16 | 0.879 | 0.12763 | -0.012 | 6.888

## 44. Re 1M Mach 0.10 (2)
BIGFOIL.COM POLAR EXPORT
GA 37A014
GA 37A014 |  |  |  | Cl Max: | 1.1867 | at alpha= | 14.5 | deg
XFOIL ncrit=9 |  |  |  | L/D Max: | 67.1729 | at alpha= | 4 | deg
Re: | 1000000 |  |  | Cd Min: | 0.1081 | at alpha= | 17.5 | deg
Mach: | 0.1 |  |  | Cl=0 at alpha= | -99 | deg
|  |  |  | @ Cl=0.1, Cd= | 0.0059428
|  |  |  | @ Cl=0.4, Cd= | 0.0063774
|  |  |  | @ Cl=0.6, Cd= | 0.010092
alpha (deg) | Cl | Cd | Cm | Cl/Cd
0 | 0 | 0.00591 | 0 | 0
0.5 | 0.0569 | 0.00592 | -0.0002 | 9.6115
1 | 0.1137 | 0.00595 | -0.0005 | 19.1092
1.5 | 0.1704 | 0.00598 | -0.0007 | 28.495
2 | 0.2268 | 0.00601 | -0.0008 | 37.7371
2.5 | 0.2826 | 0.0061 | -0.0008 | 46.3279
3 | 0.3383 | 0.00621 | -0.0008 | 54.4767
3.5 | 0.3936 | 0.00634 | -0.0007 | 62.082
4 | 0.4467 | 0.00665 | -0.0003 | 67.1729
4.5 | 0.4888 | 0.00802 | 0.0016 | 60.9476
5 | 0.5338 | 0.00914 | 0.003 | 58.4026
5.5 | 0.5822 | 0.00989 | 0.004 | 58.8675
6 | 0.6316 | 0.01045 | 0.005 | 60.4402
6.5 | 0.6801 | 0.01099 | 0.0063 | 61.8835
7 | 0.7273 | 0.01158 | 0.0078 | 62.8066
7.5 | 0.7791 | 0.01236 | 0.0083 | 63.034
8 | 0.8427 | 0.01329 | 0.0058 | 63.4086
8.5 | 0.9072 | 0.01449 | 0.0029 | 62.6087
9 | 0.9514 | 0.01538 | 0.0043 | 61.8596
9.5 | 0.9833 | 0.01635 | 0.0081 | 60.1407
10 | 1.0092 | 0.01808 | 0.0124 | 55.8186
10.5 | 1.0412 | 0.01925 | 0.0157 | 54.0883
11 | 1.0703 | 0.02073 | 0.019 | 51.6305
11.5 | 1.0982 | 0.02246 | 0.0218 | 48.8958
12 | 1.1244 | 0.02442 | 0.0243 | 46.0442
12.5 | 1.1475 | 0.02673 | 0.0265 | 42.9293
13 | 1.1527 | 0.03104 | 0.0297 | 37.136
13.5 | 1.1706 | 0.03405 | 0.031 | 34.3789
14 | 1.182 | 0.03786 | 0.0321 | 31.2203
14.5 | 1.1867 | 0.04255 | 0.0327 | 27.8895
15 | 1.1841 | 0.04828 | 0.0326 | 24.5257
15.5 | 1.1738 | 0.05525 | 0.0314 | 21.2452
16 | 1.1569 | 0.06374 | 0.0287 | 18.1503
16.5 | 1.1314 | 0.07441 | 0.0242 | 15.2049
17 | 1.0945 | 0.08816 | 0.0172 | 12.4149
17.5 | 1.0347 | 0.1081 | 0.006 | 9.5717

## 45. Re 1M Mach 0.25 (1)
BIGFOIL.COM POLAR EXPORT
GA 37A014
GA 37A014 |  |  |  | Cl Max: | 1.025 | at alpha= | 10 | deg
JavaFoil+Calcfoil stall+Eppler ext transition |  |  |  | L/D Max: | 78.327 | at alpha= | 4.5 | deg
Re: | 1000000 |  |  | Cd Min: | 0.00673 | at alpha= | 0 | deg
Mach: | 0.25 |  |  | Cl=0 at alpha= | 0 | deg
|  |  |  | @ Cl=0.1, Cd= | 0.0067916
|  |  |  | @ Cl=0.4, Cd= | 0.0070873
|  |  |  | @ Cl=0.6, Cd= | 0.0097738
alpha (deg) | Cl | Cd | Cm | Cl/Cd
-15 | -0.682 | 0.1258 | 0.012 | -5.42
-14.5 | -0.724 | 0.11897 | 0.011 | -6.088
-14 | -0.762 | 0.10889 | 0.011 | -6.994
-13.5 | -0.794 | 0.10316 | 0.011 | -7.693
-13 | -0.82 | 0.09579 | 0.01 | -8.559
-12.5 | -0.84 | 0.08931 | 0.01 | -9.403
-12 | -0.854 | 0.08397 | 0.01 | -10.167
-11.5 | -0.863 | 0.07729 | 0.011 | -11.172
-11 | -0.864 | 0.07286 | 0.01 | -11.865
-10.5 | -0.869 | 0.06403 | 0.012 | -13.572
-10 | -1.025 | 0.0186 | 0.019 | -55.1
-9.5 | -1.01 | 0.01715 | 0.019 | -58.877
-9 | -0.995 | 0.01574 | 0.018 | -63.204
-8.5 | -0.962 | 0.01501 | 0.017 | -64.115
-8 | -0.924 | 0.01396 | 0.016 | -66.205
-7.5 | -0.881 | 0.01354 | 0.015 | -65.078
-7 | -0.835 | 0.01294 | 0.014 | -64.519
-6.5 | -0.784 | 0.01236 | 0.013 | -63.478
-6 | -0.731 | 0.01186 | 0.012 | -61.633
-5.5 | -0.675 | 0.01204 | 0.011 | -56.051
-5 | -0.617 | 0.01144 | 0.01 | -53.947
-4.5 | -0.558 | 0.00738 | 0.009 | -75.651
-4 | -0.498 | 0.00733 | 0.008 | -67.942
-3.5 | -0.437 | 0.0072 | 0.007 | -60.714
-3 | -0.376 | 0.0071 | 0.006 | -52.931
-2.5 | -0.314 | 0.00713 | 0.005 | -44.001
-2 | -0.251 | 0.00704 | 0.004 | -35.651
-1.5 | -0.189 | 0.00703 | 0.003 | -26.809
-1 | -0.126 | 0.00683 | 0.002 | -18.403
-0.5 | -0.063 | 0.00682 | 0.001 | -9.223
0 | 0 | 0.00673 | 0 | 0
0.5 | 0.063 | 0.00678 | -0.001 | 9.344
1 | 0.127 | 0.0068 | -0.002 | 18.647
1.5 | 0.19 | 0.00699 | -0.003 | 27.173
2 | 0.253 | 0.007 | -0.004 | 36.139
2.5 | 0.316 | 0.00708 | -0.005 | 44.615
3 | 0.379 | 0.00705 | -0.006 | 53.681
3.5 | 0.441 | 0.00716 | -0.007 | 61.592
4 | 0.502 | 0.00729 | -0.008 | 68.946
4.5 | 0.563 | 0.00719 | -0.009 | 78.327
5 | 0.623 | 0.01138 | -0.01 | 54.717
5.5 | 0.681 | 0.01198 | -0.011 | 56.867
6 | 0.738 | 0.01179 | -0.012 | 62.553
6.5 | 0.791 | 0.01228 | -0.013 | 64.439
7 | 0.842 | 0.01285 | -0.014 | 65.52
7.5 | 0.89 | 0.01346 | -0.015 | 66.112
8 | 0.933 | 0.01386 | -0.016 | 67.302
8.5 | 0.972 | 0.0149 | -0.017 | 65.19
9 | 1.005 | 0.01563 | -0.018 | 64.3
9.5 | 1.01 | 0.01715 | -0.018 | 58.877
10 | 1.025 | 0.0186 | -0.019 | 55.1
10.5 | 0.869 | 0.06403 | -0.012 | 13.572
11 | 0.864 | 0.07286 | -0.01 | 11.865
11.5 | 0.863 | 0.07729 | -0.011 | 11.172
12 | 0.854 | 0.08397 | -0.01 | 10.167
12.5 | 0.84 | 0.08931 | -0.01 | 9.403
13 | 0.82 | 0.09579 | -0.01 | 8.559
13.5 | 0.794 | 0.10316 | -0.011 | 7.693
14 | 0.762 | 0.10889 | -0.011 | 6.994
14.5 | 0.724 | 0.11579 | -0.011 | 6.255
15 | 0.682 | 0.1258 | -0.012 | 5.42

## 46. Re 1M Mach 0.25 (2)
BIGFOIL.COM POLAR EXPORT
GA 37A014
GA 37A014 |  |  |  | Cl Max: | 1.0948 | at alpha= | 12 | deg
XFOIL ncrit=9 |  |  |  | L/D Max: | 66.1527 | at alpha= | 4 | deg
Re: | 1000000 |  |  | Cd Min: | 0.20325 | at alpha= | -17.5 | deg
Mach: | 0.25 |  |  | Cl=0 at alpha= | 0 | deg
|  |  |  | @ Cl=0.1, Cd= | 0.006037
|  |  |  | @ Cl=0.4, Cd= | 0.0064323
|  |  |  | @ Cl=0.6, Cd= | 0.16137
alpha (deg) | Cl | Cd | Cm | Cl/Cd
-17.5 | -0.7223 | 0.20325 | 0.0383 | -3.5538
-16.5 | -0.7078 | 0.18038 | 0.026 | -3.9239
-15.5 | -0.9219 | 0.10421 | -0.0098 | -8.8466
-15 | -0.9726 | 0.08532 | -0.0211 | -11.3994
-14.5 | -1.0143 | 0.07047 | -0.0293 | -14.3934
-14 | -1.048 | 0.05872 | -0.0345 | -17.8474
-13.5 | -1.0727 | 0.04945 | -0.0371 | -21.6926
-13 | -1.0852 | 0.04229 | -0.0378 | -25.6609
-12.5 | -1.0945 | 0.03594 | -0.0367 | -30.4535
-12 | -1.0938 | 0.03092 | -0.0346 | -35.3752
-11.5 | -1.077 | 0.02763 | -0.0323 | -38.9794
-11 | -1.0559 | 0.02477 | -0.0294 | -42.6282
-10.5 | -1.0311 | 0.02232 | -0.0261 | -46.1962
-10 | -1.0037 | 0.02027 | -0.0225 | -49.5165
-9.5 | -0.9733 | 0.01873 | -0.0186 | -51.9648
-9 | -0.955 | 0.01674 | -0.0126 | -57.049
-8.5 | -0.9268 | 0.01573 | -0.0073 | -58.9193
-8 | -0.8599 | 0.0144 | -0.01 | -59.7153
-7.5 | -0.7979 | 0.01301 | -0.0116 | -61.3297
-7 | -0.7451 | 0.01225 | -0.0106 | -60.8245
-6.5 | -0.6987 | 0.0115 | -0.0084 | -60.7565
-6 | -0.649 | 0.01089 | -0.0067 | -59.596
-5.5 | -0.5981 | 0.01027 | -0.0055 | -58.2376
-5 | -0.5475 | 0.00959 | -0.0043 | -57.0907
-4.5 | -0.5002 | 0.00854 | -0.0028 | -58.5714
-4 | -0.4591 | 0.00693 | -0.0005 | -66.2482
-3.5 | -0.4062 | 0.00645 | 0.0004 | -62.9767
-3 | -0.3493 | 0.00629 | 0.0006 | -55.5326
-2.5 | -0.2916 | 0.00619 | 0.0006 | -47.1082
-2 | -0.2338 | 0.00613 | 0.0006 | -38.1403
-1.5 | -0.1761 | 0.00606 | 0.0007 | -29.0594
-1 | -0.1177 | 0.00604 | 0.0005 | -19.4868
-0.5 | -0.059 | 0.00603 | 0.0003 | -9.7844
0 | 0 | 0.00602 | 0 | 0
0.5 | 0.059 | 0.00603 | -0.0003 | 9.7844
1 | 0.1177 | 0.00604 | -0.0005 | 19.4868
1.5 | 0.1761 | 0.00606 | -0.0007 | 29.0594
2 | 0.2338 | 0.00613 | -0.0006 | 38.1403
2.5 | 0.2917 | 0.00619 | -0.0006 | 47.1244
3 | 0.3493 | 0.00629 | -0.0006 | 55.5326
3.5 | 0.4063 | 0.00645 | -0.0004 | 62.9922
4 | 0.4591 | 0.00694 | 0.0005 | 66.1527
4.5 | 0.5003 | 0.00853 | 0.0028 | 58.6518
5 | 0.5476 | 0.0096 | 0.0043 | 57.0417
5.5 | 0.5982 | 0.01027 | 0.0055 | 58.2473
6 | 0.6492 | 0.01089 | 0.0067 | 59.6143
6.5 | 0.6989 | 0.0115 | 0.0083 | 60.7739
7 | 0.7454 | 0.01225 | 0.0106 | 60.849
7.5 | 0.798 | 0.01301 | 0.0116 | 61.3374
8 | 0.86 | 0.0144 | 0.01 | 59.7222
8.5 | 0.9268 | 0.01573 | 0.0073 | 58.9193
9 | 0.9551 | 0.01674 | 0.0125 | 57.055
9.5 | 0.9737 | 0.01872 | 0.0186 | 52.0139
10 | 1.004 | 0.02028 | 0.0225 | 49.5069
10.5 | 1.0317 | 0.02232 | 0.026 | 46.2231
11 | 1.0567 | 0.02477 | 0.0293 | 42.6605
11.5 | 1.0779 | 0.02763 | 0.0321 | 39.0119
12 | 1.0948 | 0.03093 | 0.0344 | 35.3961
12.5 | 1.0945 | 0.03607 | 0.0366 | 30.3438
13 | 1.0863 | 0.04233 | 0.0375 | 25.6627
13.5 | 1.0738 | 0.04951 | 0.0369 | 21.6885
14 | 1.049 | 0.05882 | 0.0342 | 17.8341
14.5 | 1.015 | 0.07064 | 0.0289 | 14.3686
15 | 0.9734 | 0.08555 | 0.0206 | 11.3781
15.5 | 0.9223 | 0.10461 | 0.0092 | 8.8166
16.5 | 0.4791 | 0.15657 | -0.0016 | 3.06
17 | 0.4859 | 0.16137 | -0.0039 | 3.0111

## 47. Re 1M Mach 0.50 (1)
BIGFOIL.COM POLAR EXPORT
GA 37A014
GA 37A014 |  |  |  | Cl Max: | 1.116 | at alpha= | 20 | deg
JavaFoil+Calcfoil stall+Eppler ext transition |  |  |  | L/D Max: | 72.501 | at alpha= | 4 | deg
Re: | 1000000 |  |  | Cd Min: | 0.00703 | at alpha= | 0 | deg
Mach: | 0.5 |  |  | Cl=0 at alpha= | 0 | deg
|  |  |  | @ Cl=0.1, Cd= | 0.0070441
|  |  |  | @ Cl=0.4, Cd= | 0.0074439
|  |  |  | @ Cl=0.6, Cd= | 0.010537
alpha (deg) | Cl | Cd | Cm | Cl/Cd
-20 | -1.115 | 0.20449 | 0.024 | -5.455
-19.5 | -1.088 | 0.19985 | 0.023 | -5.445
-19 | -1.061 | 0.19309 | 0.023 | -5.495
-18.5 | -1.034 | 0.186 | 0.022 | -5.561
-18 | -1.007 | 0.18081 | 0.022 | -5.57
-17.5 | -0.98 | 0.17888 | 0.021 | -5.481
-17 | -0.956 | 0.1748 | 0.021 | -5.47
-16.5 | -0.927 | 0.16466 | 0.02 | -5.628
-16 | -0.897 | 0.16019 | 0.019 | -5.598
-15.5 | -0.869 | 0.15456 | 0.018 | -5.62
-15 | -0.841 | 0.14909 | 0.017 | -5.642
-14.5 | -0.813 | 0.14159 | 0.016 | -5.744
-14 | -0.786 | 0.13667 | 0.015 | -5.749
-13.5 | -0.759 | 0.12948 | 0.015 | -5.858
-13 | -0.731 | 0.12972 | 0.014 | -5.636
-12.5 | -0.702 | 0.11697 | 0.013 | -5.998
-12 | -0.674 | 0.11116 | 0.012 | -6.06
-11.5 | -0.646 | 0.10585 | 0.011 | -6.101
-11 | -0.618 | 0.10233 | 0.011 | -6.041
-10.5 | -0.591 | 0.10092 | 0.01 | -5.852
-10 | -0.562 | 0.09323 | 0.009 | -6.03
-9.5 | -0.535 | 0.06997 | 0.009 | -7.647
-9 | -0.508 | 0.0617 | 0.009 | -8.226
-8.5 | -0.479 | 0.06077 | 0.008 | -7.876
-8 | -0.451 | 0.0581 | 0.007 | -7.758
-7.5 | -0.681 | 0.05083 | 0.006 | -13.39
-7 | -0.857 | 0.0152 | 0.016 | -56.4
-6.5 | -0.835 | 0.0145 | 0.015 | -57.564
-6 | -0.794 | 0.01368 | 0.013 | -58.029
-5.5 | -0.741 | 0.01287 | 0.012 | -57.542
-5 | -0.682 | 0.01219 | 0.011 | -55.946
-4.5 | -0.619 | 0.01228 | 0.01 | -50.423
-4 | -0.555 | 0.00768 | 0.009 | -72.175
-3.5 | -0.488 | 0.00763 | 0.008 | -63.868
-3 | -0.419 | 0.00752 | 0.007 | -55.759
-2.5 | -0.35 | 0.00742 | 0.006 | -47.185
-2 | -0.28 | 0.00735 | 0.005 | -38.141
-1.5 | -0.211 | 0.00733 | 0.003 | -28.749
-1 | -0.141 | 0.00709 | 0.002 | -19.829
-0.5 | -0.07 | 0.00708 | 0.001 | -9.926
0 | 0 | 0.00703 | 0 | 0
0.5 | 0.071 | 0.00704 | -0.001 | 10.063
1 | 0.142 | 0.00705 | -0.002 | 20.106
1.5 | 0.212 | 0.00729 | -0.003 | 29.159
2 | 0.283 | 0.00731 | -0.005 | 38.692
2.5 | 0.353 | 0.00737 | -0.006 | 47.876
3 | 0.423 | 0.00748 | -0.007 | 56.553
3.5 | 0.492 | 0.00758 | -0.008 | 64.858
4 | 0.559 | 0.00771 | -0.009 | 72.501
4.5 | 0.625 | 0.01226 | -0.01 | 50.99
5 | 0.688 | 0.01297 | -0.011 | 53.065
5.5 | 0.747 | 0.01311 | -0.012 | 56.994
6 | 0.801 | 0.01444 | -0.013 | 55.491
6.5 | 0.843 | 0.01527 | -0.015 | 55.198
7 | 0.866 | 0.01529 | -0.016 | 56.63
7.5 | 0.681 | 0.05106 | -0.006 | 13.329
8 | 0.451 | 0.05737 | -0.007 | 7.858
8.5 | 0.479 | 0.0606 | -0.008 | 7.898
9 | 0.508 | 0.0617 | -0.009 | 8.226
9.5 | 0.535 | 0.06997 | -0.009 | 7.647
10 | 0.562 | 0.09859 | -0.009 | 5.702
10.5 | 0.591 | 0.10363 | -0.01 | 5.699
11 | 0.618 | 0.10696 | -0.011 | 5.78
11.5 | 0.646 | 0.11015 | -0.011 | 5.863
12 | 0.673 | 0.1146 | -0.012 | 5.876
12.5 | 0.702 | 0.12002 | -0.013 | 5.845
13 | 0.731 | 0.1274 | -0.014 | 5.738
13.5 | 0.758 | 0.13243 | -0.015 | 5.726
14 | 0.786 | 0.13882 | -0.015 | 5.66
14.5 | 0.813 | 0.14391 | -0.016 | 5.652
15 | 0.841 | 0.14927 | -0.017 | 5.635
15.5 | 0.869 | 0.15468 | -0.017 | 5.616
16 | 0.897 | 0.16019 | -0.018 | 5.598
16.5 | 0.926 | 0.16311 | -0.02 | 5.68
17 | 0.956 | 0.17504 | -0.021 | 5.463
17.5 | 0.98 | 0.17425 | -0.021 | 5.627
18 | 1.007 | 0.18093 | -0.021 | 5.568
18.5 | 1.034 | 0.18311 | -0.022 | 5.649
19 | 1.061 | 0.1903 | -0.023 | 5.576
19.5 | 1.088 | 0.1982 | -0.023 | 5.491
20 | 1.116 | 0.20354 | -0.024 | 5.481

## 48. Re 1M Mach 0.50 (2)
BIGFOIL.COM POLAR EXPORT
GA 37A014
GA 37A014 |  |  |  | Cl Max: | 0.8769 | at alpha= | 9 | deg
XFOIL ncrit=9 |  |  |  | L/D Max: | 64.9155 | at alpha= | 3.5 | deg
Re: | 1000000 |  |  | Cd Min: | 0.15653 | at alpha= | 14 | deg
Mach: | 0.5 |  |  | Cl=0 at alpha= | 0 | deg
|  |  |  | @ Cl=0.1, Cd= | 0.0064499
|  |  |  | @ Cl=0.4, Cd= | 0.0067692
|  |  |  | @ Cl=0.6, Cd= | 0.01104
alpha (deg) | Cl | Cd | Cm | Cl/Cd
-14 | -0.6513 | 0.15636 | 0.0108 | -4.1654
-13.5 | -0.6498 | 0.14457 | 0.0051 | -4.4947
-13 | -0.6552 | 0.13193 | -0.0011 | -4.9663
-12.5 | -0.6712 | 0.11805 | -0.0079 | -5.6857
-12 | -0.7059 | 0.10152 | -0.016 | -6.9533
-11.5 | -0.7429 | 0.08477 | -0.0253 | -8.7637
-11 | -0.7761 | 0.06981 | -0.035 | -11.1173
-10.5 | -0.8078 | 0.05753 | -0.0424 | -14.0414
-10 | -0.8373 | 0.04714 | -0.0469 | -17.762
-9.5 | -0.8616 | 0.03842 | -0.0483 | -22.4258
-9 | -0.8764 | 0.03125 | -0.0468 | -28.0448
-8.5 | -0.875 | 0.02567 | -0.0428 | -34.0865
-8 | -0.8587 | 0.02142 | -0.0376 | -40.0887
-7.5 | -0.8243 | 0.01814 | -0.034 | -45.441
-7 | -0.7914 | 0.01577 | -0.0287 | -50.1839
-6.5 | -0.7577 | 0.01431 | -0.0223 | -52.949
-6 | -0.714 | 0.01297 | -0.0175 | -55.0501
-5.5 | -0.6619 | 0.01194 | -0.0141 | -55.4355
-5 | -0.6059 | 0.01113 | -0.0114 | -54.4385
-4.5 | -0.5499 | 0.0103 | -0.009 | -53.3883
-4 | -0.5009 | 0.00899 | -0.006 | -55.7175
-3.5 | -0.4608 | 0.0071 | -0.0019 | -64.9014
-3 | -0.3982 | 0.00676 | -0.0007 | -58.9053
-2.5 | -0.3325 | 0.00664 | -0.0002 | -50.0753
-2 | -0.2668 | 0.00655 | 0.0002 | -40.7328
-1.5 | -0.2006 | 0.0065 | 0.0004 | -30.8615
-1 | -0.1338 | 0.00646 | 0.0003 | -20.7121
-0.5 | -0.0668 | 0.00644 | 0.0002 | -10.3727
0 | 0 | 0.00642 | 0 | 0
0.5 | 0.0668 | 0.00644 | -0.0002 | 10.3727
1 | 0.1338 | 0.00646 | -0.0004 | 20.7121
1.5 | 0.2006 | 0.0065 | -0.0004 | 30.8615
2 | 0.2668 | 0.00655 | -0.0002 | 40.7328
2.5 | 0.3325 | 0.00664 | 0.0002 | 50.0753
3 | 0.3983 | 0.00676 | 0.0007 | 58.9201
3.5 | 0.4609 | 0.0071 | 0.0018 | 64.9155
4 | 0.501 | 0.00899 | 0.006 | 55.7286
4.5 | 0.55 | 0.0103 | 0.009 | 53.3981
5 | 0.6061 | 0.01113 | 0.0113 | 54.4564
5.5 | 0.6621 | 0.01194 | 0.014 | 55.4523
6 | 0.7143 | 0.01297 | 0.0175 | 55.0732
6.5 | 0.7581 | 0.01431 | 0.0222 | 52.9769
7 | 0.792 | 0.01578 | 0.0286 | 50.1901
7.5 | 0.8245 | 0.01815 | 0.0339 | 45.427
8 | 0.8591 | 0.02142 | 0.0375 | 40.1074
8.5 | 0.8755 | 0.02568 | 0.0428 | 34.0927
9 | 0.8769 | 0.03127 | 0.0467 | 28.0429
9.5 | 0.8621 | 0.03847 | 0.0482 | 22.4097
10 | 0.8379 | 0.0472 | 0.0467 | 17.7521
10.5 | 0.8085 | 0.0576 | 0.0421 | 14.0365
11 | 0.7769 | 0.06991 | 0.0347 | 11.1129
11.5 | 0.7435 | 0.08495 | 0.0249 | 8.7522
12 | 0.7061 | 0.10179 | 0.0157 | 6.9368
12.5 | 0.6719 | 0.11826 | 0.0076 | 5.6815
13 | 0.6563 | 0.1321 | 0.0008 | 4.9682
13.5 | 0.6508 | 0.14475 | -0.0054 | 4.496
14 | 0.6525 | 0.15653 | -0.0112 | 4.1685

## 49. Re 2M Mach 0.00 (1)
BIGFOIL.COM POLAR EXPORT
GA 37A014
GA 37A014 |  |  |  | Cl Max: | 1.121 | at alpha= | 12 | deg
JavaFoil+Calcfoil stall+Eppler ext transition |  |  |  | L/D Max: | 84.696 | at alpha= | 4.5 | deg
Re: | 2000000 |  |  | Cd Min: | 0.006 | at alpha= | 0.5 | deg
Mach: | 0 |  |  | Cl=0 at alpha= | 0 | deg
|  |  |  | @ Cl=0.1, Cd= | 0.0060377
|  |  |  | @ Cl=0.4, Cd= | 0.006302
|  |  |  | @ Cl=0.6, Cd= | 0.0096714
alpha (deg) | Cl | Cd | Cm | Cl/Cd
-17 | -0.887 | 0.12955 | 0.016 | -6.851
-16.5 | -0.905 | 0.12268 | 0.016 | -7.374
-16 | -0.92 | 0.11575 | 0.016 | -7.95
-15.5 | -0.935 | 0.10723 | 0.017 | -8.721
-15 | -0.943 | 0.10273 | 0.016 | -9.18
-14.5 | -0.958 | 0.09222 | 0.017 | -10.393
-14 | -0.997 | 0.06915 | 0.02 | -14.415
-13.5 | -1.06 | 0.0407 | 0.022 | -26.048
-13 | -1.115 | 0.02452 | 0.023 | -45.464
-12.5 | -1.119 | 0.02182 | 0.023 | -51.269
-12 | -1.121 | 0.01926 | 0.022 | -58.211
-11.5 | -1.114 | 0.01769 | 0.022 | -62.974
-11 | -1.103 | 0.01647 | 0.021 | -66.999
-10.5 | -1.088 | 0.015 | 0.02 | -72.568
-10 | -1.06 | 0.01443 | 0.019 | -73.49
-9.5 | -1.028 | 0.0138 | 0.018 | -74.493
-9 | -0.993 | 0.01288 | 0.017 | -77.052
-8.5 | -0.953 | 0.01228 | 0.016 | -77.622
-8 | -0.91 | 0.01178 | 0.015 | -77.239
-7.5 | -0.864 | 0.01196 | 0.015 | -72.23
-7 | -0.816 | 0.01104 | 0.014 | -73.869
-6.5 | -0.765 | 0.01071 | 0.013 | -71.409
-6 | -0.711 | 0.01028 | 0.012 | -69.181
-5.5 | -0.656 | 0.01038 | 0.011 | -63.199
-5 | -0.599 | 0.00996 | 0.01 | -60.138
-4.5 | -0.542 | 0.00649 | 0.009 | -83.463
-4 | -0.483 | 0.00646 | 0.008 | -74.805
-3.5 | -0.424 | 0.00636 | 0.007 | -66.638
-3 | -0.364 | 0.00632 | 0.006 | -57.585
-2.5 | -0.304 | 0.0063 | 0.005 | -48.219
-2 | -0.243 | 0.00621 | 0.004 | -39.15
-1.5 | -0.183 | 0.00626 | 0.003 | -29.177
-1 | -0.122 | 0.0061 | 0.002 | -19.975
-0.5 | -0.061 | 0.00604 | 0.001 | -10.087
0 | 0 | 0.00607 | 0 | 0
0.5 | 0.061 | 0.006 | -0.001 | 10.216
1 | 0.123 | 0.00606 | -0.002 | 20.233
1.5 | 0.184 | 0.00622 | -0.003 | 29.563
2 | 0.245 | 0.00618 | -0.004 | 39.674
2.5 | 0.306 | 0.00626 | -0.005 | 48.876
3 | 0.367 | 0.00628 | -0.006 | 58.38
3.5 | 0.427 | 0.00632 | -0.007 | 67.583
4 | 0.487 | 0.00642 | -0.008 | 75.891
4.5 | 0.546 | 0.00645 | -0.009 | 84.696
5 | 0.604 | 0.00991 | -0.01 | 60.986
5.5 | 0.661 | 0.01032 | -0.011 | 64.102
6 | 0.717 | 0.01022 | -0.012 | 70.194
6.5 | 0.771 | 0.01064 | -0.013 | 72.484
7 | 0.823 | 0.01097 | -0.014 | 75.005
7.5 | 0.872 | 0.01188 | -0.015 | 73.377
8 | 0.918 | 0.0117 | -0.015 | 78.504
8.5 | 0.962 | 0.01218 | -0.016 | 78.931
9 | 1.002 | 0.01278 | -0.017 | 78.384
9.5 | 1.038 | 0.01369 | -0.018 | 75.814
10 | 1.07 | 0.01431 | -0.019 | 74.827
10.5 | 1.099 | 0.01486 | -0.02 | 73.941
11 | 1.103 | 0.01647 | -0.021 | 66.999
11.5 | 1.114 | 0.01769 | -0.021 | 62.974
12 | 1.121 | 0.01926 | -0.022 | 58.211
12.5 | 1.119 | 0.02182 | -0.023 | 51.269
13 | 1.115 | 0.02452 | -0.023 | 45.464
13.5 | 1.06 | 0.0407 | -0.022 | 26.048
14 | 0.997 | 0.06915 | -0.02 | 14.415
14.5 | 0.958 | 0.09222 | -0.017 | 10.393
15 | 0.943 | 0.10273 | -0.016 | 9.18
15.5 | 0.935 | 0.10723 | -0.017 | 8.721
16 | 0.92 | 0.11575 | -0.016 | 7.95
16.5 | 0.905 | 0.12268 | -0.016 | 7.374
17 | 0.887 | 0.12955 | -0.016 | 6.851

## 50. Re 2M Mach 0.00 (2)
BIGFOIL.COM POLAR EXPORT
GA 37A014
GA 37A014 |  |  |  | Cl Max: | 1.4036 | at alpha= | 17.5 | deg
XFOIL ncrit=9 |  |  |  | L/D Max: | 79.2744 | at alpha= | 9 | deg
Re: | 2000000 |  |  | Cd Min: | 0.10813 | at alpha= | 20 | deg
Mach: | 0 |  |  | Cl=0 at alpha= | 0 | deg
|  |  |  | @ Cl=0.1, Cd= | 0.0049502
|  |  |  | @ Cl=0.4, Cd= | 0.0061089
|  |  |  | @ Cl=0.6, Cd= | 0.0088333
alpha (deg) | Cl | Cd | Cm | Cl/Cd
-20 | -1.2525 | 0.10777 | -0.0035 | -11.622
-19.5 | -1.3018 | 0.09156 | -0.0115 | -14.218
-19 | -1.3434 | 0.07766 | -0.0179 | -17.2985
-18.5 | -1.3739 | 0.06639 | -0.0223 | -20.6944
-18 | -1.3934 | 0.05742 | -0.0252 | -24.2668
-17.5 | -1.4011 | 0.05047 | -0.0269 | -27.761
-17 | -1.3999 | 0.04499 | -0.0277 | -31.1158
-16.5 | -1.3941 | 0.04033 | -0.0278 | -34.5673
-16 | -1.3843 | 0.03625 | -0.0276 | -38.1876
-15.5 | -1.3714 | 0.03264 | -0.0269 | -42.0159
-15 | -1.3554 | 0.02948 | -0.0259 | -45.9769
-14.5 | -1.3357 | 0.02677 | -0.0246 | -49.8954
-14 | -1.3128 | 0.02447 | -0.023 | -53.6494
-13.5 | -1.2867 | 0.02255 | -0.0212 | -57.0599
-13 | -1.2576 | 0.02097 | -0.0192 | -59.9714
-12.5 | -1.238 | 0.01888 | -0.0156 | -65.572
-12 | -1.2136 | 0.01726 | -0.0119 | -70.3129
-11.5 | -1.1796 | 0.01626 | -0.0091 | -72.5461
-11 | -1.1406 | 0.01534 | -0.007 | -74.3546
-10.5 | -1.1005 | 0.01452 | -0.0049 | -75.792
-10 | -1.0614 | 0.01381 | -0.0024 | -76.8573
-9.5 | -1.0116 | 0.01295 | -0.0023 | -78.1158
-9 | -0.9504 | 0.01199 | -0.0045 | -79.2661
-8.5 | -0.8923 | 0.01137 | -0.0057 | -78.4785
-8 | -0.8448 | 0.01091 | -0.0044 | -77.4335
-7.5 | -0.7972 | 0.01037 | -0.0032 | -76.8756
-7 | -0.7464 | 0.00998 | -0.0025 | -74.7896
-6.5 | -0.6949 | 0.00959 | -0.0021 | -72.4609
-6 | -0.643 | 0.00916 | -0.0017 | -70.1965
-5.5 | -0.5905 | 0.00876 | -0.0014 | -67.4087
-5 | -0.538 | 0.00833 | -0.0011 | -64.5858
-4.5 | -0.4864 | 0.00778 | -0.0007 | -62.5193
-4 | -0.4368 | 0.00699 | -0.0001 | -62.4893
-3.5 | -0.3907 | 0.00588 | 0.0011 | -66.4456
-3 | -0.339 | 0.00535 | 0.0016 | -63.3645
-2.5 | -0.2834 | 0.00518 | 0.0015 | -54.7104
-2 | -0.227 | 0.00509 | 0.0012 | -44.5972
-1.5 | -0.1708 | 0.00499 | 0.001 | -34.2285
-1 | -0.1139 | 0.00496 | 0.0007 | -22.9637
-0.5 | -0.0573 | 0.00492 | 0.0004 | -11.6463
0 | 0 | 0.00491 | 0 | 0
0.5 | 0.0573 | 0.00492 | -0.0004 | 11.6463
1 | 0.1139 | 0.00496 | -0.0007 | 22.9637
1.5 | 0.1708 | 0.00499 | -0.001 | 34.2285
2 | 0.227 | 0.00509 | -0.0012 | 44.5972
2.5 | 0.2834 | 0.00518 | -0.0015 | 54.7104
3 | 0.339 | 0.00535 | -0.0016 | 63.3645
3.5 | 0.3907 | 0.00589 | -0.0011 | 66.3328
4 | 0.437 | 0.00698 | 0 | 62.6074
4.5 | 0.4865 | 0.00777 | 0.0007 | 62.6126
5 | 0.5381 | 0.00833 | 0.0011 | 64.5978
5.5 | 0.5906 | 0.00876 | 0.0014 | 67.4201
6 | 0.6432 | 0.00917 | 0.0016 | 70.1418
6.5 | 0.6951 | 0.00959 | 0.002 | 72.4818
7 | 0.7467 | 0.00999 | 0.0025 | 74.7447
7.5 | 0.7973 | 0.01038 | 0.0031 | 76.8112
8 | 0.8449 | 0.01091 | 0.0044 | 77.4427
8.5 | 0.8925 | 0.01137 | 0.0057 | 78.496
9 | 0.9505 | 0.01199 | 0.0045 | 79.2744
10 | 1.0614 | 0.01381 | 0.0024 | 76.8573
10.5 | 1.1008 | 0.01452 | 0.0049 | 75.8127
11 | 1.141 | 0.01534 | 0.0069 | 74.3807
11.5 | 1.1802 | 0.01626 | 0.0089 | 72.583
12 | 1.2144 | 0.01727 | 0.0117 | 70.3185
12.5 | 1.2386 | 0.01891 | 0.0155 | 65.4997
13 | 1.259 | 0.02095 | 0.0189 | 60.0955
13.5 | 1.2881 | 0.02254 | 0.0209 | 57.1473
14 | 1.3142 | 0.02447 | 0.0227 | 53.7066
14.5 | 1.3374 | 0.02676 | 0.0243 | 49.9776
15 | 1.3575 | 0.02945 | 0.0256 | 46.0951
15.5 | 1.3739 | 0.03259 | 0.0266 | 42.1571
16 | 1.3869 | 0.03619 | 0.0272 | 38.3227
16.5 | 1.3962 | 0.04035 | 0.0275 | 34.6022
17 | 1.4024 | 0.04497 | 0.0272 | 31.1852
17.5 | 1.4036 | 0.05047 | 0.0264 | 27.8106
18 | 1.3959 | 0.05743 | 0.0247 | 24.3061
18.5 | 1.3762 | 0.06646 | 0.0218 | 20.7072
19 | 1.3458 | 0.07774 | 0.0173 | 17.3116
19.5 | 1.3042 | 0.09167 | 0.0109 | 14.2271
20 | 1.2537 | 0.10813 | 0.0027 | 11.5944

## 51. Re 2M Mach 0.10 (1)
BIGFOIL.COM POLAR EXPORT
GA 37A014
GA 37A014 |  |  |  | Cl Max: | 1.109 | at alpha= | 12 | deg
JavaFoil+Calcfoil stall+Eppler ext transition |  |  |  | L/D Max: | 84.652 | at alpha= | 4.5 | deg
Re: | 2000000 |  |  | Cd Min: | 0.00602 | at alpha= | 0 | deg
Mach: | 0.1 |  |  | Cl=0 at alpha= | 0 | deg
|  |  |  | @ Cl=0.1, Cd= | 0.0060464
|  |  |  | @ Cl=0.4, Cd= | 0.0063255
|  |  |  | @ Cl=0.6, Cd= | 0.0095224
alpha (deg) | Cl | Cd | Cm | Cl/Cd
-17 | -0.845 | 0.13326 | 0.015 | -6.343
-16.5 | -0.866 | 0.12637 | 0.016 | -6.855
-16 | -0.885 | 0.11839 | 0.016 | -7.476
-15.5 | -0.903 | 0.11091 | 0.016 | -8.138
-15 | -0.914 | 0.10608 | 0.015 | -8.62
-14.5 | -0.929 | 0.09729 | 0.016 | -9.553
-14 | -0.945 | 0.08736 | 0.017 | -10.818
-13.5 | -0.951 | 0.08188 | 0.016 | -11.614
-13 | -1.089 | 0.02699 | 0.023 | -40.366
-12.5 | -1.1 | 0.02312 | 0.023 | -47.584
-12 | -1.109 | 0.01986 | 0.022 | -55.828
-11.5 | -1.106 | 0.01812 | 0.022 | -61.01
-11 | -1.095 | 0.01688 | 0.021 | -64.887
-10.5 | -1.086 | 0.01514 | 0.02 | -71.679
-10 | -1.059 | 0.01454 | 0.019 | -72.845
-9.5 | -1.029 | 0.01392 | 0.018 | -73.897
-9 | -0.994 | 0.013 | 0.017 | -76.457
-8.5 | -0.955 | 0.01236 | 0.016 | -77.296
-8 | -0.913 | 0.0119 | 0.016 | -76.692
-7.5 | -0.867 | 0.01202 | 0.015 | -72.107
-7 | -0.819 | 0.01116 | 0.014 | -73.349
-6.5 | -0.768 | 0.01071 | 0.013 | -71.675
-6 | -0.714 | 0.01035 | 0.012 | -69.057
-5.5 | -0.659 | 0.01048 | 0.011 | -62.84
-5 | -0.602 | 0.01 | 0.01 | -60.192
-4.5 | -0.544 | 0.00653 | 0.009 | -83.407
-4 | -0.486 | 0.00643 | 0.008 | -75.559
-3.5 | -0.426 | 0.00638 | 0.007 | -66.785
-3 | -0.366 | 0.00635 | 0.006 | -57.629
-2.5 | -0.305 | 0.00626 | 0.005 | -48.752
-2 | -0.244 | 0.0063 | 0.004 | -38.822
-1.5 | -0.184 | 0.00622 | 0.003 | -29.507
-1 | -0.122 | 0.00605 | 0.002 | -20.223
-0.5 | -0.061 | 0.00612 | 0.001 | -10.003
0 | 0 | 0.00602 | 0 | 0
0.5 | 0.062 | 0.00609 | -0.001 | 10.132
1 | 0.123 | 0.00602 | -0.002 | 20.485
1.5 | 0.185 | 0.00619 | -0.003 | 29.899
2 | 0.246 | 0.00626 | -0.004 | 39.346
2.5 | 0.308 | 0.00622 | -0.005 | 49.419
3 | 0.369 | 0.00631 | -0.006 | 58.434
3.5 | 0.429 | 0.00634 | -0.007 | 67.73
4 | 0.489 | 0.00638 | -0.008 | 76.659
4.5 | 0.549 | 0.00648 | -0.009 | 84.652
5 | 0.607 | 0.00994 | -0.01 | 61.039
5.5 | 0.664 | 0.01042 | -0.011 | 63.744
6 | 0.72 | 0.01028 | -0.012 | 70.077
6.5 | 0.774 | 0.01064 | -0.013 | 72.754
7 | 0.826 | 0.01109 | -0.014 | 74.484
7.5 | 0.875 | 0.01194 | -0.015 | 73.25
8 | 0.921 | 0.01181 | -0.016 | 77.957
8.5 | 0.964 | 0.01226 | -0.017 | 78.595
9 | 1.003 | 0.01289 | -0.017 | 77.788
9.5 | 1.038 | 0.01381 | -0.018 | 75.202
10 | 1.069 | 0.01442 | -0.019 | 74.18
10.5 | 1.096 | 0.01501 | -0.02 | 73.043
11 | 1.095 | 0.01688 | -0.021 | 64.887
11.5 | 1.106 | 0.01812 | -0.021 | 61.01
12 | 1.109 | 0.01986 | -0.022 | 55.828
12.5 | 1.1 | 0.02312 | -0.023 | 47.584
13 | 1.089 | 0.02699 | -0.023 | 40.366
13.5 | 0.951 | 0.08188 | -0.016 | 11.614
14 | 0.945 | 0.08736 | -0.017 | 10.818
14.5 | 0.929 | 0.09729 | -0.016 | 9.553
15 | 0.914 | 0.10608 | -0.015 | 8.62
15.5 | 0.903 | 0.11091 | -0.016 | 8.138
16 | 0.885 | 0.11839 | -0.016 | 7.476
16.5 | 0.866 | 0.12637 | -0.015 | 6.855
17 | 0.845 | 0.13326 | -0.015 | 6.343

## 52. Re 2M Mach 0.10 (2)
BIGFOIL.COM POLAR EXPORT
GA 37A014
GA 37A014 |  |  |  | Cl Max: | 1.3745 | at alpha= | 17 | deg
XFOIL ncrit=9 |  |  |  | L/D Max: | 78.7232 | at alpha= | 9 | deg
Re: | 2000000 |  |  | Cd Min: | 0.12557 | at alpha= | 20 | deg
Mach: | 0.1 |  |  | Cl=0 at alpha= | 0 | deg
|  |  |  | @ Cl=0.1, Cd= | 0.0049523
|  |  |  | @ Cl=0.4, Cd= | 0.0061151
|  |  |  | @ Cl=0.6, Cd= | 0.0088578
alpha (deg) | Cl | Cd | Cm | Cl/Cd
-20 | -1.1735 | 0.12513 | 0.0047 | -9.3782
-19.5 | -1.2297 | 0.10664 | -0.0051 | -11.5313
-19 | -1.2785 | 0.09042 | -0.0133 | -14.1396
-18.5 | -1.3189 | 0.07668 | -0.0196 | -17.2001
-18 | -1.3485 | 0.06549 | -0.0241 | -20.5909
-17.5 | -1.3662 | 0.0567 | -0.027 | -24.0952
-17 | -1.372 | 0.04993 | -0.0286 | -27.4785
-16.5 | -1.3714 | 0.04432 | -0.0293 | -30.9431
-16 | -1.3665 | 0.03952 | -0.0294 | -34.5774
-15.5 | -1.3576 | 0.0353 | -0.029 | -38.4589
-15 | -1.3446 | 0.03165 | -0.0282 | -42.4834
-14.5 | -1.328 | 0.02851 | -0.0269 | -46.5801
-14 | -1.3076 | 0.02584 | -0.0254 | -50.6037
-13.5 | -1.2836 | 0.02361 | -0.0235 | -54.3668
-13 | -1.2562 | 0.02178 | -0.0215 | -57.6768
-12.5 | -1.229 | 0.02006 | -0.0189 | -61.2662
-12 | -1.2124 | 0.01782 | -0.0145 | -68.0359
-11.5 | -1.1811 | 0.01666 | -0.0112 | -70.8944
-11 | -1.1438 | 0.01567 | -0.0087 | -72.993
-10.5 | -1.1041 | 0.01478 | -0.0064 | -74.7023
-10 | -1.0649 | 0.01401 | -0.0038 | -76.01
-9 | -0.9555 | 0.01214 | -0.0053 | -78.7068
-8.5 | -0.8972 | 0.01148 | -0.0064 | -78.1533
-8 | -0.8494 | 0.01103 | -0.005 | -77.0082
-7.5 | -0.8018 | 0.01046 | -0.0036 | -76.6539
-7 | -0.7504 | 0.01009 | -0.003 | -74.3707
-6.5 | -0.6989 | 0.00964 | -0.0024 | -72.5
-6 | -0.6465 | 0.00923 | -0.0019 | -70.0433
-5.5 | -0.5938 | 0.0088 | -0.0016 | -67.4773
-5 | -0.5408 | 0.00838 | -0.0013 | -64.5346
-4.5 | -0.489 | 0.00782 | -0.0009 | -62.532
-4 | -0.4389 | 0.00706 | -0.0002 | -62.1671
-3.5 | -0.3926 | 0.00594 | 0.001 | -66.0943
-3 | -0.341 | 0.00536 | 0.0016 | -63.6194
-2.5 | -0.285 | 0.0052 | 0.0015 | -54.8077
-2 | -0.2284 | 0.0051 | 0.0012 | -44.7843
-1.5 | -0.1718 | 0.005 | 0.001 | -34.36
-1 | -0.1146 | 0.00496 | 0.0007 | -23.1048
-0.5 | -0.0575 | 0.00493 | 0.0004 | -11.6633
0 | 0 | 0.00493 | 0 | 0
0.5 | 0.0576 | 0.00493 | -0.0004 | 11.6836
1 | 0.1146 | 0.00496 | -0.0007 | 23.1048
1.5 | 0.1718 | 0.005 | -0.001 | 34.36
2 | 0.2284 | 0.0051 | -0.0012 | 44.7843
2.5 | 0.2851 | 0.0052 | -0.0015 | 54.8269
3 | 0.3411 | 0.00536 | -0.0016 | 63.6381
3.5 | 0.3926 | 0.00594 | -0.001 | 66.0943
4 | 0.4391 | 0.00704 | 0.0002 | 62.3722
4.5 | 0.4891 | 0.00782 | 0.0008 | 62.5448
5 | 0.541 | 0.00838 | 0.0013 | 64.5585
5.5 | 0.594 | 0.00881 | 0.0016 | 67.4234
6 | 0.6467 | 0.00923 | 0.0019 | 70.065
6.5 | 0.6992 | 0.00964 | 0.0023 | 72.5311
7 | 0.7506 | 0.0101 | 0.0029 | 74.3168
7.5 | 0.8019 | 0.01046 | 0.0036 | 76.6635
8 | 0.8494 | 0.01103 | 0.0049 | 77.0082
8.5 | 0.8974 | 0.01148 | 0.0063 | 78.1707
9 | 0.9557 | 0.01214 | 0.0052 | 78.7232
10 | 1.065 | 0.01401 | 0.0038 | 76.0171
10.5 | 1.1044 | 0.01478 | 0.0064 | 74.7226
11 | 1.1443 | 0.01567 | 0.0086 | 73.0249
11.5 | 1.1818 | 0.01666 | 0.0111 | 70.9364
12 | 1.2132 | 0.01783 | 0.0143 | 68.0426
12.5 | 1.2293 | 0.02011 | 0.0188 | 61.1288
13 | 1.2575 | 0.02177 | 0.0213 | 57.763
13.5 | 1.285 | 0.02361 | 0.0233 | 54.4261
14 | 1.3091 | 0.02584 | 0.0251 | 50.6618
14.5 | 1.3298 | 0.02849 | 0.0266 | 46.676
15 | 1.3469 | 0.03161 | 0.0278 | 42.6099
15.5 | 1.3601 | 0.03525 | 0.0287 | 38.5844
16 | 1.3691 | 0.03946 | 0.029 | 34.6959
16.5 | 1.3735 | 0.04434 | 0.0289 | 30.9765
17 | 1.3745 | 0.04992 | 0.0281 | 27.5341
17.5 | 1.3685 | 0.05673 | 0.0265 | 24.123
18 | 1.351 | 0.06553 | 0.0236 | 20.6165
18.5 | 1.3209 | 0.07682 | 0.0191 | 17.1947
19 | 1.2807 | 0.09057 | 0.0127 | 14.1404
19.5 | 1.2318 | 0.10683 | 0.0045 | 11.5305
20 | 1.1745 | 0.12557 | -0.0054 | 9.3533

## 53. Re 2M Mach 0.25 (1)
BIGFOIL.COM POLAR EXPORT
GA 37A014
GA 37A014 |  |  |  | Cl Max: | 1.053 | at alpha= | 10 | deg
JavaFoil+Calcfoil stall+Eppler ext transition |  |  |  | L/D Max: | 87.832 | at alpha= | 4.5 | deg
Re: | 2000000 |  |  | Cd Min: | 0.00606 | at alpha= | 1 | deg
Mach: | 0.25 |  |  | Cl=0 at alpha= | 0 | deg
|  |  |  | @ Cl=0.1, Cd= | 0.0060642
|  |  |  | @ Cl=0.4, Cd= | 0.0063803
|  |  |  | @ Cl=0.6, Cd= | 0.0087533
alpha (deg) | Cl | Cd | Cm | Cl/Cd
-15 | -0.684 | 0.11564 | 0.014 | -5.913
-14.5 | -0.726 | 0.11013 | 0.013 | -6.596
-14 | -0.764 | 0.10373 | 0.013 | -7.368
-13.5 | -0.797 | 0.09582 | 0.013 | -8.317
-13 | -0.826 | 0.08847 | 0.013 | -9.335
-12.5 | -0.846 | 0.08396 | 0.013 | -10.074
-12 | -0.866 | 0.07526 | 0.014 | -11.509
-11.5 | -1.022 | 0.02222 | 0.022 | -46.008
-11 | -1.039 | 0.01919 | 0.021 | -54.141
-10.5 | -1.042 | 0.01722 | 0.02 | -60.495
-10 | -1.043 | 0.01538 | 0.02 | -67.838
-9.5 | -1.022 | 0.01475 | 0.019 | -69.319
-9 | -0.995 | 0.01367 | 0.018 | -72.825
-8.5 | -0.963 | 0.01296 | 0.017 | -74.291
-8 | -0.924 | 0.01235 | 0.016 | -74.858
-7.5 | -0.882 | 0.01252 | 0.015 | -70.422
-7 | -0.835 | 0.01196 | 0.014 | -69.795
-6.5 | -0.785 | 0.01104 | 0.013 | -71.061
-6 | -0.731 | 0.01055 | 0.012 | -69.317
-5.5 | -0.675 | 0.0104 | 0.011 | -64.924
-5 | -0.617 | 0.01026 | 0.01 | -60.149
-4.5 | -0.559 | 0.00653 | 0.009 | -85.547
-4 | -0.498 | 0.00651 | 0.008 | -76.594
-3.5 | -0.437 | 0.00646 | 0.007 | -67.684
-3 | -0.376 | 0.00641 | 0.006 | -58.662
-2.5 | -0.314 | 0.00638 | 0.005 | -49.124
-2 | -0.251 | 0.0063 | 0.004 | -39.856
-1.5 | -0.189 | 0.00633 | 0.003 | -29.782
-1 | -0.126 | 0.0061 | 0.002 | -20.624
-0.5 | -0.063 | 0.0061 | 0.001 | -10.302
0 | 0 | 0.00612 | 0 | 0
0.5 | 0.063 | 0.00607 | -0.001 | 10.438
1 | 0.127 | 0.00606 | -0.002 | 20.9
1.5 | 0.19 | 0.0063 | -0.003 | 30.19
2 | 0.253 | 0.00626 | -0.004 | 40.408
2.5 | 0.316 | 0.00634 | -0.005 | 49.816
3 | 0.379 | 0.00636 | -0.006 | 59.499
3.5 | 0.441 | 0.00642 | -0.007 | 68.674
4 | 0.502 | 0.00646 | -0.008 | 77.738
4.5 | 0.563 | 0.00641 | -0.009 | 87.832
5 | 0.623 | 0.01021 | -0.01 | 61.015
5.5 | 0.681 | 0.01034 | -0.011 | 65.872
6 | 0.738 | 0.01048 | -0.012 | 70.356
6.5 | 0.791 | 0.01097 | -0.013 | 72.154
7 | 0.842 | 0.01188 | -0.014 | 70.891
7.5 | 0.89 | 0.01243 | -0.015 | 71.555
8 | 0.933 | 0.01226 | -0.016 | 76.099
8.5 | 0.972 | 0.01286 | -0.017 | 75.567
9 | 1.005 | 0.01356 | -0.018 | 74.103
9.5 | 1.032 | 0.01463 | -0.019 | 70.562
10 | 1.053 | 0.01524 | -0.02 | 69.1
10.5 | 1.042 | 0.01722 | -0.02 | 60.495
11 | 1.039 | 0.01919 | -0.021 | 54.141
11.5 | 1.022 | 0.02222 | -0.021 | 46.008
12 | 0.866 | 0.07526 | -0.014 | 11.509
12.5 | 0.846 | 0.08396 | -0.013 | 10.074
13 | 0.826 | 0.08847 | -0.013 | 9.335
13.5 | 0.797 | 0.09582 | -0.013 | 8.317
14 | 0.764 | 0.10373 | -0.013 | 7.368
14.5 | 0.727 | 0.11055 | -0.013 | 6.572
15 | 0.684 | 0.11564 | -0.013 | 5.913

## 54. Re 2M Mach 0.25 (2)
BIGFOIL.COM POLAR EXPORT
GA 37A014
GA 37A014 |  |  |  | Cl Max: | 1.2369 | at alpha= | 14 | deg
XFOIL ncrit=9 |  |  |  | L/D Max: | 75.78 | at alpha= | 8.5 | deg
Re: | 2000000 |  |  | Cd Min: | 0.22285 | at alpha= | 19 | deg
Mach: | 0.25 |  |  | Cl=0 at alpha= | -99 | deg
|  |  |  | @ Cl=0.1, Cd= | 0.0050106
|  |  |  | @ Cl=0.4, Cd= | 0.0061723
|  |  |  | @ Cl=0.6, Cd= | 0.0089826
alpha (deg) | Cl | Cd | Cm | Cl/Cd
0 | 0 | 0.00498 | 0 | 0
0.5 | 0.0593 | 0.00499 | -0.0004 | 11.8838
1 | 0.1185 | 0.00502 | -0.0007 | 23.6056
1.5 | 0.1774 | 0.00508 | -0.001 | 34.9213
2 | 0.2361 | 0.00517 | -0.0012 | 45.6673
2.5 | 0.2945 | 0.00528 | -0.0014 | 55.7765
3 | 0.3522 | 0.00546 | -0.0014 | 64.5055
3.5 | 0.4032 | 0.00622 | -0.0004 | 64.8232
4 | 0.451 | 0.00733 | 0.0009 | 61.528
4.5 | 0.5026 | 0.0081 | 0.0018 | 62.0494
5 | 0.5568 | 0.00862 | 0.0023 | 64.594
5.5 | 0.6116 | 0.00908 | 0.0028 | 67.3568
6 | 0.6665 | 0.00951 | 0.0034 | 70.0841
6.5 | 0.7208 | 0.00996 | 0.0041 | 72.3695
7 | 0.7741 | 0.01045 | 0.005 | 74.0766
7.5 | 0.8256 | 0.01103 | 0.0063 | 74.8504
8 | 0.8757 | 0.01159 | 0.0079 | 75.5565
8.5 | 0.923 | 0.01218 | 0.0102 | 75.78
9 | 0.9807 | 0.01329 | 0.0099 | 73.7923
9.5 | 1.0424 | 0.01444 | 0.0086 | 72.1884
10 | 1.079 | 0.01545 | 0.0124 | 69.8382
10.5 | 1.1137 | 0.01663 | 0.0163 | 66.9693
11 | 1.1449 | 0.01801 | 0.0204 | 63.5702
11.5 | 1.173 | 0.01981 | 0.0241 | 59.2125
12 | 1.1835 | 0.02307 | 0.0284 | 51.3004
12.5 | 1.2076 | 0.02563 | 0.0309 | 47.1167
13 | 1.2246 | 0.02896 | 0.0331 | 42.2859
13.5 | 1.2348 | 0.03309 | 0.0348 | 37.3164
14 | 1.2369 | 0.03825 | 0.0357 | 32.3373
14.5 | 1.2311 | 0.04454 | 0.0356 | 27.6403
15 | 1.2171 | 0.05223 | 0.0342 | 23.3027
15.5 | 1.195 | 0.06175 | 0.031 | 19.3522
16 | 1.1651 | 0.07332 | 0.0258 | 15.8906
16.5 | 1.124 | 0.08783 | 0.0182 | 12.7974
17 | 1.0706 | 0.10588 | 0.0083 | 10.1114
17.5 | 0.9998 | 0.12819 | -0.0038 | 7.7994
18.5 | 0.7691 | 0.21083 | -0.0459 | 3.648
19 | 0.7762 | 0.22285 | -0.0519 | 3.4831

## 55. Re 2M Mach 0.50 (1)
BIGFOIL.COM POLAR EXPORT
GA 37A014
GA 37A014 |  |  |  | Cl Max: | 1.119 | at alpha= | 20 | deg
JavaFoil+Calcfoil stall+Eppler ext transition |  |  |  | L/D Max: | 81.742 | at alpha= | 4 | deg
Re: | 2000000 |  |  | Cd Min: | 0.00628 | at alpha= | 0 | deg
Mach: | 0.5 |  |  | Cl=0 at alpha= | 0 | deg
|  |  |  | @ Cl=0.1, Cd= | 0.00628
|  |  |  | @ Cl=0.4, Cd= | 0.0066369
|  |  |  | @ Cl=0.6, Cd= | 0.0093994
alpha (deg) | Cl | Cd | Cm | Cl/Cd
-20 | -1.119 | 0.18515 | 0.025 | -6.042
-19.5 | -1.091 | 0.17864 | 0.024 | -6.105
-19 | -1.063 | 0.17011 | 0.023 | -6.252
-18.5 | -1.036 | 0.16841 | 0.023 | -6.152
-18 | -1.009 | 0.16099 | 0.022 | -6.266
-17.5 | -0.981 | 0.15677 | 0.021 | -6.26
-17 | -0.957 | 0.15433 | 0.022 | -6.203
-16.5 | -0.93 | 0.14599 | 0.021 | -6.368
-16 | -0.9 | 0.14394 | 0.02 | -6.254
-15.5 | -0.87 | 0.13652 | 0.018 | -6.375
-15 | -0.843 | 0.13097 | 0.017 | -6.433
-14.5 | -0.815 | 0.12583 | 0.017 | -6.473
-14 | -0.787 | 0.12164 | 0.016 | -6.471
-13.5 | -0.76 | 0.11672 | 0.016 | -6.509
-13 | -0.732 | 0.11228 | 0.015 | -6.518
-12.5 | -0.703 | 0.10837 | 0.014 | -6.49
-12 | -0.674 | 0.09886 | 0.012 | -6.819
-11.5 | -0.646 | 0.09468 | 0.012 | -6.825
-11 | -0.619 | 0.09174 | 0.011 | -6.743
-10.5 | -0.591 | 0.08912 | 0.011 | -6.63
-10 | -0.563 | 0.07564 | 0.01 | -7.441
-9.5 | -0.537 | 0.06464 | 0.011 | -8.309
-9 | -0.604 | 0.02011 | 0.019 | -30.02
-8.5 | -0.479 | 0.05746 | 0.008 | -8.343
-8 | -0.452 | 0.0549 | 0.009 | -8.236
-7.5 | -0.841 | 0.01489 | 0.017 | -56.487
-7 | -0.858 | 0.01357 | 0.016 | -63.186
-6.5 | -0.835 | 0.0135 | 0.015 | -61.858
-6 | -0.794 | 0.01273 | 0.013 | -62.333
-5.5 | -0.741 | 0.01151 | 0.012 | -64.348
-5 | -0.682 | 0.01092 | 0.011 | -62.468
-4.5 | -0.619 | 0.01097 | 0.01 | -56.444
-4 | -0.555 | 0.00683 | 0.009 | -81.247
-3.5 | -0.488 | 0.00678 | 0.008 | -71.903
-3 | -0.419 | 0.0067 | 0.007 | -62.619
-2.5 | -0.35 | 0.00665 | 0.006 | -52.632
-2 | -0.281 | 0.00657 | 0.005 | -42.678
-1.5 | -0.211 | 0.00649 | 0.003 | -32.467
-1 | -0.141 | 0.00632 | 0.002 | -22.236
-0.5 | -0.07 | 0.00632 | 0.001 | -11.125
0 | 0 | 0.00628 | 0 | 0
0.5 | 0.071 | 0.00628 | -0.001 | 11.282
1 | 0.142 | 0.00628 | -0.002 | 22.552
1.5 | 0.212 | 0.00645 | -0.003 | 32.938
2 | 0.283 | 0.00653 | -0.005 | 43.303
2.5 | 0.353 | 0.00661 | -0.006 | 53.417
3 | 0.423 | 0.00665 | -0.007 | 63.568
3.5 | 0.492 | 0.00673 | -0.008 | 73.038
4 | 0.559 | 0.00684 | -0.009 | 81.742
4.5 | 0.625 | 0.01096 | -0.01 | 57.043
5 | 0.688 | 0.01159 | -0.011 | 59.394
5.5 | 0.747 | 0.01172 | -0.012 | 63.789
6 | 0.801 | 0.01284 | -0.013 | 62.419
6.5 | 0.843 | 0.01358 | -0.015 | 62.089
7 | 0.866 | 0.01368 | -0.016 | 63.32
7.5 | 0.839 | 0.01521 | -0.017 | 55.18
8 | 0.455 | 0.05261 | -0.01 | 8.643
8.5 | 0.48 | 0.05815 | -0.009 | 8.251
9 | 0.604 | 0.02011 | -0.019 | 30.02
9.5 | 0.537 | 0.06464 | -0.011 | 8.309
10 | 0.563 | 0.07888 | -0.01 | 7.137
10.5 | 0.591 | 0.09191 | -0.011 | 6.429
11 | 0.619 | 0.09492 | -0.011 | 6.516
11.5 | 0.646 | 0.09802 | -0.011 | 6.593
12 | 0.674 | 0.10184 | -0.012 | 6.618
12.5 | 0.703 | 0.10692 | -0.014 | 6.576
13 | 0.732 | 0.11466 | -0.015 | 6.383
13.5 | 0.759 | 0.11851 | -0.015 | 6.407
14 | 0.787 | 0.12479 | -0.016 | 6.307
14.5 | 0.815 | 0.12815 | -0.016 | 6.357
15 | 0.843 | 0.13106 | -0.017 | 6.429
15.5 | 0.87 | 0.13655 | -0.018 | 6.374
16 | 0.9 | 0.14043 | -0.019 | 6.411
16.5 | 0.93 | 0.14938 | -0.021 | 6.223
17 | 0.957 | 0.15558 | -0.021 | 6.154
17.5 | 0.981 | 0.15506 | -0.021 | 6.33
18 | 1.009 | 0.16004 | -0.022 | 6.303
18.5 | 1.036 | 0.164 | -0.023 | 6.318
19 | 1.064 | 0.16992 | -0.023 | 6.259
19.5 | 1.091 | 0.17503 | -0.024 | 6.231
20 | 1.119 | 0.18231 | -0.025 | 6.137

## 56. Re 2M Mach 0.50 (2)
BIGFOIL.COM POLAR EXPORT
GA 37A014
GA 37A014 |  |  |  | Cl Max: | 0.9493 | at alpha= | 9 | deg
XFOIL ncrit=9 |  |  |  | L/D Max: | 67.8814 | at alpha= | 3 | deg
Re: | 2000000 |  |  | Cd Min: | 0.14756 | at alpha= | 14 | deg
Mach: | 0.5 |  |  | Cl=0 at alpha= | 0 | deg
|  |  |  | @ Cl=0.1, Cd= | 0.0053095
|  |  |  | @ Cl=0.4, Cd= | 0.0058976
|  |  |  | @ Cl=0.6, Cd= | 0.0094531
alpha (deg) | Cl | Cd | Cm | Cl/Cd
-14 | -0.6867 | 0.14739 | 0.0079 | -4.6591
-13.5 | -0.6846 | 0.13692 | 0.0025 | -5
-13 | -0.6921 | 0.12495 | -0.0037 | -5.539
-12.5 | -0.7159 | 0.11043 | -0.0112 | -6.4828
-12 | -0.7532 | 0.09419 | -0.0197 | -7.9966
-11.5 | -0.7944 | 0.07701 | -0.0296 | -10.3155
-11 | -0.8315 | 0.06279 | -0.0387 | -13.2426
-10.5 | -0.8698 | 0.05068 | -0.0449 | -17.1626
-10 | -0.9075 | 0.04018 | -0.0479 | -22.5859
-9.5 | -0.9386 | 0.03138 | -0.0473 | -29.9108
-9 | -0.9487 | 0.025 | -0.044 | -37.948
-8.5 | -0.9411 | 0.02033 | -0.0387 | -46.2912
-8 | -0.9166 | 0.01707 | -0.0331 | -53.6965
-7.5 | -0.8894 | 0.01477 | -0.0264 | -60.2167
-6.5 | -0.803 | 0.01189 | -0.0159 | -67.5357
-6 | -0.7453 | 0.01104 | -0.0128 | -67.5091
-5.5 | -0.6857 | 0.0103 | -0.0103 | -66.5728
-5 | -0.6241 | 0.00969 | -0.0084 | -64.4066
-4.5 | -0.5627 | 0.00909 | -0.0067 | -61.9032
-4 | -0.502 | 0.00846 | -0.0052 | -59.3381
-3.5 | -0.4482 | 0.00737 | -0.0029 | -60.8141
-3 | -0.4005 | 0.0059 | 0.0001 | -67.8814
-2.5 | -0.3361 | 0.00559 | 0.0007 | -60.1252
-2 | -0.2693 | 0.00546 | 0.0008 | -49.3223
-1.5 | -0.2023 | 0.00538 | 0.0008 | -37.6022
-1 | -0.1353 | 0.00532 | 0.0006 | -25.4323
-0.5 | -0.068 | 0.0053 | 0.0004 | -12.8302
0 | 0 | 0.00529 | 0 | 0
0.5 | 0.068 | 0.0053 | -0.0004 | 12.8302
1 | 0.1353 | 0.00532 | -0.0006 | 25.4323
1.5 | 0.2023 | 0.00537 | -0.0008 | 37.6723
2 | 0.2694 | 0.00546 | -0.0008 | 49.3407
2.5 | 0.3361 | 0.00559 | -0.0007 | 60.1252
3 | 0.4005 | 0.0059 | -0.0001 | 67.8814
3.5 | 0.4482 | 0.00738 | 0.0029 | 60.7317
4 | 0.5022 | 0.00846 | 0.0051 | 59.3617
4.5 | 0.5629 | 0.00909 | 0.0067 | 61.9252
5 | 0.6242 | 0.00969 | 0.0083 | 64.4169
5.5 | 0.6859 | 0.0103 | 0.0103 | 66.5922
6 | 0.7455 | 0.01105 | 0.0128 | 67.4661
6.5 | 0.8032 | 0.01189 | 0.0159 | 67.5526
7.5 | 0.8898 | 0.01478 | 0.0263 | 60.203
8 | 0.9171 | 0.01708 | 0.033 | 53.6944
8.5 | 0.9416 | 0.02034 | 0.0386 | 46.293
9 | 0.9493 | 0.02502 | 0.0439 | 37.9416
9.5 | 0.939 | 0.03143 | 0.0472 | 29.8759
10 | 0.9077 | 0.04028 | 0.0477 | 22.5348
10.5 | 0.8701 | 0.05081 | 0.0446 | 17.1246
11 | 0.8319 | 0.06295 | 0.0383 | 13.2153
11.5 | 0.7949 | 0.07722 | 0.0292 | 10.294
12 | 0.7536 | 0.09445 | 0.0193 | 7.9788
12.5 | 0.7166 | 0.11065 | 0.0108 | 6.4763
13 | 0.6931 | 0.12516 | 0.0033 | 5.5377
13.5 | 0.686 | 0.13705 | -0.0028 | 5.0055
14 | 0.688 | 0.14756 | -0.0083 | 4.6625

## 57. Re 3M Mach 0.00 (1)
BIGFOIL.COM POLAR EXPORT
GA 37A014
GA 37A014 |  |  |  | Cl Max: | 1.133 | at alpha= | 12.5 | deg
JavaFoil+Calcfoil stall+Eppler ext transition |  |  |  | L/D Max: | 85.756 | at alpha= | 4.5 | deg
Re: | 3000000 |  |  | Cd Min: | 0.00571 | at alpha= | 0 | deg
Mach: | 0 |  |  | Cl=0 at alpha= | 0 | deg
|  |  |  | @ Cl=0.1, Cd= | 0.00571
|  |  |  | @ Cl=0.4, Cd= | 0.005984
|  |  |  | @ Cl=0.6, Cd= | 0.0091724
alpha (deg) | Cl | Cd | Cm | Cl/Cd
-17.5 | -0.873 | 0.13237 | 0.018 | -6.596
-17 | -0.895 | 0.12053 | 0.019 | -7.429
-16.5 | -0.912 | 0.11393 | 0.018 | -8.009
-16 | -0.932 | 0.10441 | 0.019 | -8.923
-15.5 | -0.956 | 0.09129 | 0.02 | -10.467
-15 | -0.969 | 0.08457 | 0.02 | -11.458
-14.5 | -1.066 | 0.03938 | 0.024 | -27.065
-14 | -1.099 | 0.02921 | 0.025 | -37.636
-13.5 | -1.119 | 0.02391 | 0.024 | -46.8
-13 | -1.129 | 0.02094 | 0.024 | -53.934
-12.5 | -1.133 | 0.01892 | 0.023 | -59.844
-12 | -1.13 | 0.01733 | 0.022 | -65.195
-11.5 | -1.126 | 0.01587 | 0.022 | -70.946
-11 | -1.112 | 0.01471 | 0.021 | -75.604
-10.5 | -1.088 | 0.01406 | 0.02 | -77.428
-10 | -1.061 | 0.01319 | 0.019 | -80.397
-9.5 | -1.029 | 0.0126 | 0.018 | -81.632
-9 | -0.993 | 0.01201 | 0.017 | -82.64
-8.5 | -0.953 | 0.01152 | 0.016 | -82.77
-8 | -0.91 | 0.01145 | 0.015 | -79.504
-7.5 | -0.864 | 0.01083 | 0.015 | -79.809
-7 | -0.816 | 0.01039 | 0.014 | -78.521
-6.5 | -0.765 | 0.01007 | 0.013 | -75.945
-6 | -0.711 | 0.00968 | 0.012 | -73.493
-5.5 | -0.656 | 0.00977 | 0.011 | -67.115
-5 | -0.599 | 0.00944 | 0.01 | -63.491
-4.5 | -0.542 | 0.00641 | 0.009 | -84.517
-4 | -0.483 | 0.0061 | 0.008 | -79.173
-3.5 | -0.424 | 0.00606 | 0.007 | -69.924
-3 | -0.364 | 0.00598 | 0.006 | -60.886
-2.5 | -0.304 | 0.00596 | 0.005 | -51.004
-2 | -0.243 | 0.00593 | 0.004 | -41.037
-1.5 | -0.183 | 0.00592 | 0.003 | -30.877
-1 | -0.122 | 0.00575 | 0.002 | -21.197
-0.5 | -0.061 | 0.00574 | 0.001 | -10.612
0 | 0 | 0.00571 | 0 | 0
0.5 | 0.061 | 0.00571 | -0.001 | 10.747
1 | 0.123 | 0.00571 | -0.002 | 21.471
1.5 | 0.184 | 0.00588 | -0.003 | 31.285
2 | 0.245 | 0.00589 | -0.004 | 41.584
2.5 | 0.306 | 0.00592 | -0.005 | 51.699
3 | 0.367 | 0.00594 | -0.006 | 61.725
3.5 | 0.427 | 0.00602 | -0.007 | 70.911
4 | 0.487 | 0.00606 | -0.008 | 80.323
4.5 | 0.546 | 0.00637 | -0.009 | 85.756
5 | 0.604 | 0.00938 | -0.01 | 64.385
5.5 | 0.661 | 0.00971 | -0.011 | 68.076
6 | 0.717 | 0.00962 | -0.012 | 74.572
6.5 | 0.771 | 0.01 | -0.013 | 77.092
7 | 0.823 | 0.01032 | -0.014 | 79.733
7.5 | 0.872 | 0.01075 | -0.015 | 81.076
8 | 0.918 | 0.01137 | -0.015 | 80.794
8.5 | 0.962 | 0.01143 | -0.016 | 84.16
9 | 1.002 | 0.01191 | -0.017 | 84.068
9.5 | 1.038 | 0.01249 | -0.018 | 83.095
10 | 1.07 | 0.01307 | -0.019 | 81.877
10.5 | 1.099 | 0.01393 | -0.02 | 78.893
11 | 1.123 | 0.01457 | -0.021 | 77.087
11.5 | 1.126 | 0.01587 | -0.022 | 70.946
12 | 1.13 | 0.01733 | -0.022 | 65.195
12.5 | 1.133 | 0.01892 | -0.023 | 59.844
13 | 1.129 | 0.02094 | -0.024 | 53.934
13.5 | 1.119 | 0.02391 | -0.024 | 46.8
14 | 1.099 | 0.02921 | -0.024 | 37.636
14.5 | 1.066 | 0.03938 | -0.024 | 27.065
15 | 0.969 | 0.08457 | -0.02 | 11.458
15.5 | 0.956 | 0.09129 | -0.02 | 10.467
16 | 0.932 | 0.10441 | -0.019 | 8.923
16.5 | 0.912 | 0.11393 | -0.018 | 8.009
17 | 0.895 | 0.12053 | -0.019 | 7.429
17.5 | 0.873 | 0.13237 | -0.018 | 6.596

## 58. Re 3M Mach 0.00 (2)
BIGFOIL.COM POLAR EXPORT
GA 37A014
GA 37A014 |  |  |  | Cl Max: | 1.5076 | at alpha= | 18.5 | deg
XFOIL ncrit=9 |  |  |  | L/D Max: | 88.5311 | at alpha= | 10 | deg
Re: | 3000000 |  |  | Cd Min: | 0.07313 | at alpha= | -20 | deg
Mach: | 0 |  |  | Cl=0 at alpha= | 0 | deg
|  |  |  | @ Cl=0.1, Cd= | 0.0045651
|  |  |  | @ Cl=0.4, Cd= | 0.0063906
|  |  |  | @ Cl=0.6, Cd= | 0.0082287
alpha (deg) | Cl | Cd | Cm | Cl/Cd
-20 | -1.4692 | 0.07313 | -0.0195 | -20.0903
-19.5 | -1.488 | 0.06403 | -0.0227 | -23.2391
-19 | -1.4996 | 0.05636 | -0.025 | -26.6075
-18.5 | -1.5042 | 0.04994 | -0.0264 | -30.1201
-18 | -1.5044 | 0.0444 | -0.0271 | -33.8829
-17.5 | -1.4996 | 0.03974 | -0.0271 | -37.7353
-17 | -1.4894 | 0.03578 | -0.0268 | -41.6266
-16.5 | -1.4739 | 0.03249 | -0.0262 | -45.3647
-16 | -1.4528 | 0.0298 | -0.0254 | -48.7517
-15.5 | -1.4395 | 0.02657 | -0.0239 | -54.1776
-15 | -1.4292 | 0.02331 | -0.0215 | -61.3127
-14.5 | -1.4072 | 0.02116 | -0.0193 | -66.5028
-14 | -1.3798 | 0.01953 | -0.017 | -70.6503
-13.5 | -1.3494 | 0.01821 | -0.0147 | -74.1021
-13 | -1.3172 | 0.01709 | -0.0121 | -77.0743
-12.5 | -1.2837 | 0.01611 | -0.0094 | -79.6834
-12 | -1.2457 | 0.01525 | -0.0071 | -81.6852
-11.5 | -1.2034 | 0.01452 | -0.0056 | -82.8788
-11 | -1.1603 | 0.01386 | -0.004 | -83.7157
-10.5 | -1.125 | 0.01283 | -0.0009 | -87.6851
-10 | -1.0666 | 0.01205 | -0.0025 | -88.5145
-9.5 | -1.006 | 0.01139 | -0.0044 | -88.3231
-9 | -0.9562 | 0.01091 | -0.0037 | -87.6444
-8.5 | -0.9086 | 0.01047 | -0.0024 | -86.7813
-8 | -0.8593 | 0.01002 | -0.0016 | -85.7585
-7.5 | -0.8076 | 0.00967 | -0.0012 | -83.516
-7 | -0.7556 | 0.00926 | -0.0009 | -81.5983
-6.5 | -0.7025 | 0.0089 | -0.0007 | -78.9326
-6 | -0.6492 | 0.00855 | -0.0006 | -75.9298
-5.5 | -0.5955 | 0.0082 | -0.0005 | -72.622
-5 | -0.5418 | 0.00783 | -0.0004 | -69.1954
-4.5 | -0.488 | 0.00746 | -0.0003 | -65.4155
-4 | -0.4361 | 0.00689 | 0 | -63.2946
-3.5 | -0.3855 | 0.00618 | 0.0005 | -62.3786
-3 | -0.3377 | 0.00523 | 0.0015 | -64.5698
-2.5 | -0.2839 | 0.00488 | 0.0017 | -58.1762
-1.5 | -0.1712 | 0.00464 | 0.0011 | -36.8966
-0.5 | -0.0571 | 0.00452 | 0.0004 | -12.6327
0 | 0 | 0.0045 | 0 | 0
0.5 | 0.0571 | 0.00452 | -0.0004 | 12.6327
1.5 | 0.1712 | 0.00464 | -0.0011 | 36.8966
2.5 | 0.2839 | 0.00488 | -0.0017 | 58.1762
3 | 0.3377 | 0.00524 | -0.0016 | 64.4466
3.5 | 0.3855 | 0.00619 | -0.0006 | 62.2779
4 | 0.4361 | 0.00689 | 0 | 63.2946
4.5 | 0.4881 | 0.00746 | 0.0003 | 65.429
5 | 0.542 | 0.00783 | 0.0004 | 69.2209
5.5 | 0.5956 | 0.0082 | 0.0005 | 72.6341
6 | 0.6493 | 0.00855 | 0.0005 | 75.9415
6.5 | 0.7027 | 0.00891 | 0.0006 | 78.8664
7 | 0.7557 | 0.00926 | 0.0008 | 81.6091
7.5 | 0.8077 | 0.00967 | 0.0012 | 83.5264
8 | 0.8595 | 0.01002 | 0.0015 | 85.7784
8.5 | 0.9091 | 0.01047 | 0.0023 | 86.829
9 | 0.9566 | 0.01091 | 0.0036 | 87.681
9.5 | 1.0063 | 0.01139 | 0.0043 | 88.3494
10 | 1.0668 | 0.01205 | 0.0024 | 88.5311
10.5 | 1.125 | 0.01283 | 0.0009 | 87.6851
11 | 1.1606 | 0.01385 | 0.0039 | 83.7978
11.5 | 1.2039 | 0.01452 | 0.0055 | 82.9132
12 | 1.2464 | 0.01525 | 0.007 | 81.7311
12.5 | 1.2846 | 0.01611 | 0.0092 | 79.7393
13 | 1.3184 | 0.01708 | 0.0119 | 77.1897
13.5 | 1.3507 | 0.01821 | 0.0144 | 74.1735
14 | 1.3812 | 0.01953 | 0.0168 | 70.722
14.5 | 1.4088 | 0.02116 | 0.019 | 66.5784
15 | 1.4309 | 0.02331 | 0.0212 | 61.3857
15.5 | 1.4396 | 0.02671 | 0.0237 | 53.8974
16 | 1.4551 | 0.02977 | 0.0251 | 48.8781
16.5 | 1.4758 | 0.03251 | 0.0258 | 45.3953
17 | 1.4916 | 0.03578 | 0.0264 | 41.6881
17.5 | 1.5024 | 0.03969 | 0.0267 | 37.8534
18 | 1.5069 | 0.04439 | 0.0266 | 33.9468
18.5 | 1.5076 | 0.04985 | 0.0259 | 30.2427
19 | 1.5031 | 0.05626 | 0.0245 | 26.717
19.5 | 1.4919 | 0.06388 | 0.0223 | 23.3547
20 | 1.4726 | 0.07306 | 0.019 | 20.156

## 59. Re 3M Mach 0.10 (1)
BIGFOIL.COM POLAR EXPORT
GA 37A014
GA 37A014 |  |  |  | Cl Max: | 1.118 | at alpha= | 11 | deg
JavaFoil+Calcfoil stall+Eppler ext transition |  |  |  | L/D Max: | 84.969 | at alpha= | 4.5 | deg
Re: | 3000000 |  |  | Cd Min: | 0.00568 | at alpha= | 0 | deg
Mach: | 0.1 |  |  | Cl=0 at alpha= | 0 | deg
|  |  |  | @ Cl=0.1, Cd= | 0.00573
|  |  |  | @ Cl=0.4, Cd= | 0.0060113
|  |  |  | @ Cl=0.6, Cd= | 0.0090188
alpha (deg) | Cl | Cd | Cm | Cl/Cd
-17 | -0.852 | 0.12423 | 0.018 | -6.861
-16.5 | -0.872 | 0.11843 | 0.018 | -7.367
-16 | -0.892 | 0.11023 | 0.018 | -8.097
-15.5 | -0.914 | 0.1008 | 0.018 | -9.063
-15 | -0.926 | 0.09636 | 0.018 | -9.608
-14.5 | -0.97 | 0.07157 | 0.021 | -13.553
-14 | -1.061 | 0.03433 | 0.024 | -30.901
-13.5 | -1.094 | 0.02559 | 0.024 | -42.76
-13 | -1.11 | 0.02188 | 0.024 | -50.742
-12.5 | -1.117 | 0.01955 | 0.023 | -57.141
-12 | -1.118 | 0.01787 | 0.022 | -62.569
-11.5 | -1.113 | 0.0164 | 0.022 | -67.838
-11 | -1.107 | 0.01488 | 0.021 | -74.424
-10.5 | -1.086 | 0.01419 | 0.02 | -76.51
-10 | -1.059 | 0.01333 | 0.019 | -79.5
-9.5 | -1.029 | 0.01271 | 0.018 | -80.971
-9 | -0.994 | 0.01213 | 0.017 | -81.953
-8.5 | -0.955 | 0.01163 | 0.016 | -82.167
-8 | -0.913 | 0.01151 | 0.016 | -79.339
-7.5 | -0.867 | 0.01087 | 0.015 | -79.791
-7 | -0.819 | 0.01051 | 0.014 | -77.913
-6.5 | -0.768 | 0.01009 | 0.013 | -76.094
-6 | -0.715 | 0.00968 | 0.012 | -73.854
-5.5 | -0.659 | 0.00988 | 0.011 | -66.684
-5 | -0.602 | 0.00942 | 0.01 | -63.883
-4.5 | -0.544 | 0.0065 | 0.009 | -83.733
-4 | -0.486 | 0.00611 | 0.008 | -79.508
-3.5 | -0.426 | 0.00609 | 0.007 | -69.986
-3 | -0.366 | 0.00601 | 0.006 | -60.888
-2.5 | -0.305 | 0.00597 | 0.005 | -51.15
-2 | -0.244 | 0.00595 | 0.004 | -41.083
-1.5 | -0.184 | 0.00587 | 0.003 | -31.291
-1 | -0.122 | 0.00576 | 0.002 | -21.254
-0.5 | -0.061 | 0.00576 | 0.001 | -10.631
0 | 0 | 0.00568 | 0 | 0
0.5 | 0.062 | 0.00573 | -0.001 | 10.768
1 | 0.123 | 0.00573 | -0.002 | 21.528
1.5 | 0.185 | 0.00583 | -0.003 | 31.706
2 | 0.246 | 0.00591 | -0.004 | 41.637
2.5 | 0.308 | 0.00593 | -0.005 | 51.846
3 | 0.369 | 0.00597 | -0.006 | 61.737
3.5 | 0.429 | 0.00605 | -0.007 | 70.985
4 | 0.489 | 0.00607 | -0.008 | 80.663
4.5 | 0.549 | 0.00646 | -0.009 | 84.969
5 | 0.607 | 0.00937 | -0.01 | 64.783
5.5 | 0.664 | 0.00982 | -0.011 | 67.646
6 | 0.72 | 0.00961 | -0.012 | 74.938
6.5 | 0.774 | 0.01002 | -0.013 | 77.243
7 | 0.826 | 0.01044 | -0.014 | 79.123
7.5 | 0.875 | 0.01079 | -0.015 | 81.056
8 | 0.921 | 0.01142 | -0.016 | 80.624
8.5 | 0.964 | 0.01153 | -0.017 | 83.557
9 | 1.003 | 0.01203 | -0.017 | 83.379
9.5 | 1.038 | 0.0126 | -0.018 | 82.416
10 | 1.069 | 0.01321 | -0.019 | 80.972
10.5 | 1.096 | 0.01406 | -0.02 | 77.966
11 | 1.118 | 0.01474 | -0.021 | 75.891
11.5 | 1.113 | 0.0164 | -0.022 | 67.838
12 | 1.118 | 0.01787 | -0.022 | 62.569
12.5 | 1.117 | 0.01955 | -0.023 | 57.141
13 | 1.11 | 0.02188 | -0.024 | 50.742
13.5 | 1.094 | 0.02559 | -0.024 | 42.76
14 | 1.061 | 0.03433 | -0.024 | 30.901
14.5 | 0.97 | 0.07157 | -0.021 | 13.553
15 | 0.926 | 0.09636 | -0.017 | 9.608
15.5 | 0.914 | 0.1008 | -0.018 | 9.063
16 | 0.892 | 0.11023 | -0.018 | 8.097

## 60. Re 3M Mach 0.10 (2)
BIGFOIL.COM POLAR EXPORT
GA 37A014
GA 37A014 |  |  |  | Cl Max: | 1.4803 | at alpha= | 17.5 | deg
XFOIL ncrit=9 |  |  |  | L/D Max: | 87.7884 | at alpha= | 9.5 | deg
Re: | 3000000 |  |  | Cd Min: | 0.08623 | at alpha= | 20 | deg
Mach: | 0.1 |  |  | Cl=0 at alpha= | 0 | deg
|  |  |  | @ Cl=0.1, Cd= | 0.0045745
|  |  |  | @ Cl=0.4, Cd= | 0.0064029
|  |  |  | @ Cl=0.6, Cd= | 0.0082467
alpha (deg) | Cl | Cd | Cm | Cl/Cd
-20 | -1.4003 | 0.0862 | -0.0156 | -16.2448
-19.5 | -1.4345 | 0.07412 | -0.0208 | -19.3538
-19 | -1.4562 | 0.06443 | -0.0244 | -22.6013
-18.5 | -1.4697 | 0.05637 | -0.0268 | -26.0724
-18 | -1.4764 | 0.04962 | -0.0282 | -29.7541
-17.5 | -1.4775 | 0.04389 | -0.0289 | -33.6637
-17 | -1.4731 | 0.03912 | -0.0289 | -37.6559
-16.5 | -1.4624 | 0.03513 | -0.0285 | -41.6282
-16 | -1.4449 | 0.03194 | -0.0278 | -45.2379
-15.5 | -1.4239 | 0.02918 | -0.0269 | -48.7971
-15 | -1.4171 | 0.02538 | -0.0248 | -55.8353
-14.5 | -1.4032 | 0.02242 | -0.0222 | -62.587
-14 | -1.3787 | 0.02044 | -0.0198 | -67.4511
-13.5 | -1.3495 | 0.01891 | -0.0174 | -71.3644
-13 | -1.3179 | 0.01765 | -0.0148 | -74.6686
-12.5 | -1.285 | 0.01655 | -0.012 | -77.6435
-12 | -1.2499 | 0.0156 | -0.0091 | -80.1218
-11.5 | -1.2084 | 0.0148 | -0.0072 | -81.6486
-11 | -1.1655 | 0.01408 | -0.0054 | -82.777
-10.5 | -1.1284 | 0.01309 | -0.0025 | -86.2032
-10 | -1.0731 | 0.01223 | -0.0033 | -87.7433
-9.5 | -1.0119 | 0.01153 | -0.0052 | -87.7624
-9 | -0.9619 | 0.01102 | -0.0043 | -87.2868
-8.5 | -0.9135 | 0.01063 | -0.0031 | -85.936
-8 | -0.8644 | 0.0101 | -0.0021 | -85.5842
-7.5 | -0.8125 | 0.00974 | -0.0016 | -83.4189
-7 | -0.76 | 0.00932 | -0.0012 | -81.5451
-6.5 | -0.7065 | 0.00896 | -0.001 | -78.8504
-6 | -0.6528 | 0.0086 | -0.0008 | -75.907
-5.5 | -0.5989 | 0.00824 | -0.0007 | -72.682
-5 | -0.5449 | 0.00787 | -0.0005 | -69.2376
-4.5 | -0.4907 | 0.00749 | -0.0005 | -65.514
-4 | -0.4384 | 0.00693 | -0.0001 | -63.2612
-3.5 | -0.3874 | 0.00623 | 0.0004 | -62.183
-3 | -0.3396 | 0.00525 | 0.0015 | -64.6857
-2.5 | -0.2855 | 0.00489 | 0.0016 | -58.3845
-2 | -0.2292 | 0.00475 | 0.0014 | -48.2526
-1.5 | -0.1722 | 0.00466 | 0.0011 | -36.9528
-1 | -0.1148 | 0.00459 | 0.0007 | -25.0109
-0.5 | -0.0574 | 0.00453 | 0.0004 | -12.6711
0 | 0 | 0.0045 | 0 | 0
0.5 | 0.0575 | 0.00453 | -0.0004 | 12.6932
1 | 0.1148 | 0.00459 | -0.0007 | 25.0109
1.5 | 0.1722 | 0.00466 | -0.0011 | 36.9528
2 | 0.2292 | 0.00475 | -0.0014 | 48.2526
2.5 | 0.2856 | 0.00489 | -0.0017 | 58.4049
3 | 0.3396 | 0.00526 | -0.0015 | 64.5627
3.5 | 0.3874 | 0.00623 | -0.0005 | 62.183
4 | 0.4384 | 0.00693 | 0.0001 | 63.2612
4.5 | 0.4908 | 0.00749 | 0.0004 | 65.5274
5 | 0.545 | 0.00787 | 0.0005 | 69.2503
5.5 | 0.599 | 0.00824 | 0.0006 | 72.6942
6 | 0.653 | 0.0086 | 0.0008 | 75.9302
6.5 | 0.7067 | 0.00896 | 0.0009 | 78.8728
7 | 0.7601 | 0.00932 | 0.0012 | 81.5558
7.5 | 0.8126 | 0.00974 | 0.0016 | 83.4292
8 | 0.8646 | 0.0101 | 0.002 | 85.604
8.5 | 0.914 | 0.01063 | 0.003 | 85.9831
9 | 0.9624 | 0.01102 | 0.0042 | 87.3321
9.5 | 1.0122 | 0.01153 | 0.0051 | 87.7884
10 | 1.0734 | 0.01223 | 0.0033 | 87.7678
10.5 | 1.1285 | 0.01309 | 0.0025 | 86.2108
11 | 1.1659 | 0.01408 | 0.0054 | 82.8054
11.5 | 1.2089 | 0.0148 | 0.0071 | 81.6824
12 | 1.2506 | 0.0156 | 0.0089 | 80.1667
12.5 | 1.2861 | 0.01655 | 0.0118 | 77.71
13 | 1.3192 | 0.01764 | 0.0146 | 74.7846
13.5 | 1.3508 | 0.01891 | 0.0172 | 71.4331
14 | 1.3801 | 0.02044 | 0.0196 | 67.5196
14.5 | 1.4048 | 0.02242 | 0.0219 | 62.6583
15 | 1.4185 | 0.02541 | 0.0244 | 55.8245
15.5 | 1.4266 | 0.02911 | 0.0265 | 49.0072
16 | 1.4472 | 0.03192 | 0.0274 | 45.3383
16.5 | 1.4641 | 0.03518 | 0.0281 | 41.6174
17 | 1.4754 | 0.03912 | 0.0285 | 37.7147
17.5 | 1.4803 | 0.04385 | 0.0285 | 33.7583
18 | 1.4788 | 0.04965 | 0.0278 | 29.7845
18.5 | 1.473 | 0.0563 | 0.0263 | 26.1634
19 | 1.4596 | 0.06434 | 0.0239 | 22.6857
19.5 | 1.4381 | 0.07401 | 0.0203 | 19.4312
20 | 1.4032 | 0.08623 | 0.015 | 16.2728

## 61. Re 3M Mach 0.25 (1)
BIGFOIL.COM POLAR EXPORT
GA 37A014
GA 37A014 |  |  |  | Cl Max: | 1.057 | at alpha= | 10.5 | deg
JavaFoil+Calcfoil stall+Eppler ext transition |  |  |  | L/D Max: | 80.803 | at alpha= | 4 | deg
Re: | 3000000 |  |  | Cd Min: | 0.00575 | at alpha= | 0.5 | deg
Mach: | 0.25 |  |  | Cl=0 at alpha= | 0 | deg
|  |  |  | @ Cl=0.1, Cd= | 0.0057558
|  |  |  | @ Cl=0.4, Cd= | 0.00607
|  |  |  | @ Cl=0.6, Cd= | 0.0092013
alpha (deg) | Cl | Cd | Cm | Cl/Cd
-15.5 | -0.639 | 0.11743 | 0.015 | -5.442
-15 | -0.687 | 0.11102 | 0.015 | -6.185
-14.5 | -0.73 | 0.10468 | 0.015 | -6.973
-14 | -0.769 | 0.097 | 0.015 | -7.927
-13.5 | -0.804 | 0.08941 | 0.015 | -8.994
-13 | -0.838 | 0.07948 | 0.016 | -10.543
-12.5 | -0.869 | 0.06953 | 0.017 | -12.498
-12 | -1.006 | 0.02372 | 0.022 | -42.416
-11.5 | -1.037 | 0.01906 | 0.022 | -54.403
-11 | -1.047 | 0.01752 | 0.021 | -59.766
-10.5 | -1.057 | 0.01584 | 0.021 | -66.708
-10 | -1.043 | 0.01405 | 0.02 | -74.251
-9.5 | -1.023 | 0.01345 | 0.019 | -76.062
-9 | -0.996 | 0.01278 | 0.018 | -77.873
-8.5 | -0.963 | 0.01249 | 0.017 | -77.067
-8 | -0.925 | 0.01196 | 0.016 | -77.322
-7.5 | -0.882 | 0.01127 | 0.015 | -78.258
-7 | -0.835 | 0.01078 | 0.014 | -77.421
-6.5 | -0.785 | 0.01039 | 0.013 | -75.538
-6 | -0.731 | 0.00994 | 0.012 | -73.577
-5.5 | -0.675 | 0.00979 | 0.011 | -68.994
-5 | -0.617 | 0.00966 | 0.01 | -63.91
-4.5 | -0.558 | 0.00877 | 0.009 | -63.648
-4 | -0.499 | 0.00626 | 0.008 | -79.615
-3.5 | -0.437 | 0.00611 | 0.007 | -71.624
-3 | -0.376 | 0.00611 | 0.006 | -61.48
-2.5 | -0.314 | 0.00602 | 0.005 | -52.076
-2 | -0.251 | 0.00599 | 0.004 | -41.924
-1.5 | -0.189 | 0.00598 | 0.003 | -31.554
-1 | -0.126 | 0.00579 | 0.002 | -21.712
-0.5 | -0.063 | 0.00579 | 0.001 | -10.868
0 | 0 | 0.00577 | 0 | 0
0.5 | 0.063 | 0.00575 | -0.001 | 11.013
1 | 0.127 | 0.00576 | -0.002 | 22.003
1.5 | 0.19 | 0.00594 | -0.003 | 31.985
2 | 0.253 | 0.00595 | -0.004 | 42.506
2.5 | 0.316 | 0.00598 | -0.005 | 52.81
3 | 0.379 | 0.00607 | -0.006 | 62.365
3.5 | 0.441 | 0.00607 | -0.007 | 72.672
4 | 0.502 | 0.00622 | -0.008 | 80.803
4.5 | 0.563 | 0.00856 | -0.009 | 65.768
5 | 0.623 | 0.0096 | -0.01 | 64.833
5.5 | 0.681 | 0.00973 | -0.011 | 70.005
6 | 0.738 | 0.00988 | -0.012 | 74.684
6.5 | 0.791 | 0.01032 | -0.013 | 76.704
7 | 0.842 | 0.01071 | -0.014 | 78.637
7.5 | 0.89 | 0.01119 | -0.015 | 79.52
8 | 0.933 | 0.01187 | -0.016 | 78.595
8.5 | 0.972 | 0.0124 | -0.017 | 78.37
9 | 1.005 | 0.01268 | -0.018 | 79.253
9.5 | 1.032 | 0.01333 | -0.019 | 77.442
10 | 1.053 | 0.01392 | -0.02 | 75.649
10.5 | 1.057 | 0.01584 | -0.021 | 66.708
11 | 1.047 | 0.01752 | -0.021 | 59.766
11.5 | 1.037 | 0.01906 | -0.022 | 54.403
12 | 1.006 | 0.02372 | -0.022 | 42.416
12.5 | 0.869 | 0.06953 | -0.017 | 12.498
13 | 0.838 | 0.07948 | -0.016 | 10.543
13.5 | 0.804 | 0.08941 | -0.015 | 8.994
14 | 0.769 | 0.097 | -0.015 | 7.927
14.5 | 0.73 | 0.1046 | -0.015 | 6.98
15 | 0.687 | 0.11102 | -0.015 | 6.185
15.5 | 0.639 | 0.11743 | -0.015 | 5.442

## 62. Re 3M Mach 0.25 (2)
BIGFOIL.COM POLAR EXPORT
GA 37A014
GA 37A014 |  |  |  | Cl Max: | 1.3307 | at alpha= | 14 | deg
XFOIL ncrit=9 |  |  |  | L/D Max: | 84.6206 | at alpha= | 9 | deg
Re: | 3000000 |  |  | Cd Min: | 0.16306 | at alpha= | 19 | deg
Mach: | 0.25 |  |  | Cl=0 at alpha= | 0 | deg
|  |  |  | @ Cl=0.1, Cd= | 0.0046273
|  |  |  | @ Cl=0.4, Cd= | 0.0064495
|  |  |  | @ Cl=0.6, Cd= | 0.0083548
alpha (deg) | Cl | Cd | Cm | Cl/Cd
-19 | -0.9672 | 0.16211 | 0.0222 | -5.9663
-18.5 | -1.0505 | 0.136 | 0.0069 | -7.7243
-18 | -1.1322 | 0.11253 | -0.0061 | -10.0613
-17.5 | -1.1955 | 0.09331 | -0.0165 | -12.8121
-17 | -1.2416 | 0.07805 | -0.0245 | -15.9078
-16.5 | -1.275 | 0.06583 | -0.0301 | -19.3681
-16 | -1.2988 | 0.05586 | -0.0338 | -23.251
-15.5 | -1.3154 | 0.04759 | -0.0358 | -27.6403
-15 | -1.3235 | 0.0409 | -0.0363 | -32.3594
-14.5 | -1.3228 | 0.03544 | -0.0359 | -37.3251
-14 | -1.3296 | 0.02973 | -0.0343 | -44.7225
-13.5 | -1.3258 | 0.02531 | -0.0318 | -52.3825
-13 | -1.3052 | 0.02248 | -0.0291 | -58.0605
-12.5 | -1.2787 | 0.02029 | -0.0262 | -63.0212
-12 | -1.2495 | 0.01847 | -0.0229 | -67.6502
-11.5 | -1.2177 | 0.01697 | -0.0193 | -71.756
-11 | -1.1835 | 0.01579 | -0.0154 | -74.9525
-10.5 | -1.145 | 0.01475 | -0.0119 | -77.6271
-10 | -1.1051 | 0.01358 | -0.0088 | -81.377
-9.5 | -1.0426 | 0.01241 | -0.0101 | -84.0129
-9 | -0.992 | 0.01172 | -0.0085 | -84.6416
-8.5 | -0.9429 | 0.01119 | -0.0065 | -84.2627
-8 | -0.8913 | 0.01066 | -0.0051 | -83.6116
-7.5 | -0.8387 | 0.01011 | -0.004 | -82.9575
-7 | -0.7839 | 0.00971 | -0.0033 | -80.7312
-6.5 | -0.7292 | 0.00925 | -0.0026 | -78.8324
-6 | -0.6734 | 0.00885 | -0.0022 | -76.0904
-5.5 | -0.6173 | 0.00848 | -0.0018 | -72.7948
-5 | -0.5615 | 0.00808 | -0.0015 | -69.4926
-4 | -0.451 | 0.00716 | -0.0008 | -62.9888
-3.5 | -0.3986 | 0.00643 | 0 | -61.9907
-3 | -0.3497 | 0.00541 | 0.0012 | -64.6396
-2.5 | -0.2948 | 0.00496 | 0.0015 | -59.4355
-2 | -0.2367 | 0.00479 | 0.0014 | -49.4154
-1.5 | -0.1777 | 0.00471 | 0.0011 | -37.7282
-1 | -0.1187 | 0.00464 | 0.0008 | -25.5819
-0.5 | -0.0594 | 0.0046 | 0.0004 | -12.913
0 | 0 | 0.00456 | 0 | 0
0.5 | 0.0594 | 0.0046 | -0.0004 | 12.913
1 | 0.1188 | 0.00464 | -0.0008 | 25.6034
1.5 | 0.1777 | 0.00471 | -0.0011 | 37.7282
2 | 0.2367 | 0.00479 | -0.0014 | 49.4154
2.5 | 0.2948 | 0.00496 | -0.0015 | 59.4355
3 | 0.3496 | 0.00542 | -0.0012 | 64.5018
3.5 | 0.3986 | 0.00643 | 0 | 61.9907
4 | 0.451 | 0.00716 | 0.0007 | 62.9888
5 | 0.5616 | 0.00808 | 0.0015 | 69.505
5.5 | 0.6175 | 0.00848 | 0.0018 | 72.8184
6 | 0.6736 | 0.00885 | 0.0021 | 76.113
6.5 | 0.7293 | 0.00925 | 0.0026 | 78.8432
7 | 0.784 | 0.00971 | 0.0033 | 80.7415
7.5 | 0.8389 | 0.01011 | 0.004 | 82.9773
8 | 0.8917 | 0.01066 | 0.0051 | 83.6492
8.5 | 0.9434 | 0.0112 | 0.0064 | 84.2321
9 | 0.9926 | 0.01173 | 0.0084 | 84.6206
9.5 | 1.043 | 0.01241 | 0.01 | 84.0451
10 | 1.1054 | 0.01359 | 0.0087 | 81.3392
10.5 | 1.1455 | 0.01474 | 0.0118 | 77.7137
11 | 1.1843 | 0.01579 | 0.0152 | 75.0032
11.5 | 1.2188 | 0.01697 | 0.0191 | 71.8209
12 | 1.2505 | 0.01848 | 0.0227 | 67.6677
12.5 | 1.2801 | 0.02028 | 0.026 | 63.1213
13 | 1.3066 | 0.02249 | 0.0289 | 58.0969
13.5 | 1.3273 | 0.02533 | 0.0315 | 52.4003
14 | 1.3307 | 0.0298 | 0.034 | 44.6544
14.5 | 1.3249 | 0.03544 | 0.0355 | 37.3843
15 | 1.326 | 0.04086 | 0.036 | 32.4523
15.5 | 1.3169 | 0.04767 | 0.0354 | 27.6253
16 | 1.3002 | 0.05599 | 0.0333 | 23.222
16.5 | 1.2758 | 0.06608 | 0.0295 | 19.3069
17 | 1.2429 | 0.07827 | 0.0239 | 15.8796
17.5 | 1.1946 | 0.09394 | 0.0156 | 12.7166
18 | 1.1298 | 0.11351 | 0.005 | 9.9533
18.5 | 1.0484 | 0.13701 | -0.0079 | 7.652
19 | 0.9662 | 0.16306 | -0.0231 | 5.9254

## 63. Re 3M Mach 0.50 (1)
BIGFOIL.COM POLAR EXPORT
GA 37A014
GA 37A014 |  |  |  | Cl Max: | 1.124 | at alpha= | 20 | deg
JavaFoil+Calcfoil stall+Eppler ext transition |  |  |  | L/D Max: | 82.7 | at alpha= | 4 | deg
Re: | 3000000 |  |  | Cd Min: | 0.0059 | at alpha= | 0 | deg
Mach: | 0.5 |  |  | Cl=0 at alpha= | 0 | deg
|  |  |  | @ Cl=0.1, Cd= | 0.0059304
|  |  |  | @ Cl=0.4, Cd= | 0.0062706
|  |  |  | @ Cl=0.6, Cd= | 0.0089467
alpha (deg) | Cl | Cd | Cm | Cl/Cd
-20 | -1.124 | 0.17353 | 0.026 | -6.476
-19.5 | -1.093 | 0.16749 | 0.025 | -6.524
-19 | -1.065 | 0.16291 | 0.024 | -6.537
-18.5 | -1.037 | 0.15767 | 0.023 | -6.58
-18 | -1.01 | 0.15237 | 0.022 | -6.629
-17.5 | -0.983 | 0.14732 | 0.022 | -6.67
-17 | -0.958 | 0.15015 | 0.022 | -6.38
-16.5 | -0.931 | 0.13859 | 0.021 | -6.717
-16 | -0.902 | 0.13364 | 0.02 | -6.753
-15.5 | -0.873 | 0.1288 | 0.019 | -6.775
-15 | -0.844 | 0.12343 | 0.018 | -6.834
-14.5 | -0.816 | 0.12039 | 0.017 | -6.775
-14 | -0.788 | 0.11696 | 0.016 | -6.736
-13.5 | -0.76 | 0.10727 | 0.016 | -7.088
-13 | -0.733 | 0.10677 | 0.015 | -6.861
-12.5 | -0.705 | 0.09923 | 0.015 | -7.107
-12 | -0.675 | 0.09434 | 0.013 | -7.15
-11.5 | -0.647 | 0.08963 | 0.012 | -7.213
-11 | -0.619 | 0.0868 | 0.011 | -7.131
-10.5 | -0.591 | 0.08422 | 0.011 | -7.02
-10 | -0.563 | 0.07353 | 0.01 | -7.663
-9.5 | -0.543 | 0.0596 | 0.013 | -9.108
-9 | -0.613 | 0.01767 | 0.02 | -34.693
-8.5 | -0.482 | 0.05573 | 0.01 | -8.645
-8 | -0.537 | 0.01834 | 0.017 | -29.267
-7.5 | -0.841 | 0.01404 | 0.017 | -59.885
-7 | -0.858 | 0.01311 | 0.016 | -65.446
-6.5 | -0.835 | 0.01207 | 0.015 | -69.221
-6 | -0.794 | 0.01144 | 0.013 | -69.404
-5.5 | -0.741 | 0.01081 | 0.012 | -68.537
-5 | -0.682 | 0.01062 | 0.011 | -64.258
-4.5 | -0.62 | 0.01031 | 0.01 | -60.093
-4 | -0.555 | 0.00672 | 0.009 | -82.573
-3.5 | -0.488 | 0.0064 | 0.008 | -76.211
-3 | -0.419 | 0.00635 | 0.007 | -66.04
-2.5 | -0.35 | 0.00623 | 0.006 | -56.187
-2 | -0.281 | 0.00621 | 0.005 | -45.203
-1.5 | -0.211 | 0.00618 | 0.003 | -34.106
-1 | -0.141 | 0.006 | 0.002 | -23.416
-0.5 | -0.07 | 0.00594 | 0.001 | -11.825
0 | 0 | 0.0059 | 0 | 0
0.5 | 0.071 | 0.00591 | -0.001 | 11.993
1 | 0.142 | 0.00596 | -0.002 | 23.75
1.5 | 0.212 | 0.00614 | -0.003 | 34.603
2 | 0.283 | 0.00617 | -0.005 | 45.87
2.5 | 0.353 | 0.00619 | -0.006 | 57.03
3 | 0.423 | 0.00631 | -0.007 | 67.048
3.5 | 0.492 | 0.00635 | -0.008 | 77.397
4 | 0.559 | 0.00676 | -0.009 | 82.7
4.5 | 0.625 | 0.01028 | -0.01 | 60.778
5 | 0.688 | 0.01092 | -0.011 | 62.999
5.5 | 0.747 | 0.01149 | -0.012 | 65.048
6 | 0.801 | 0.01204 | -0.013 | 66.539
6.5 | 0.843 | 0.01272 | -0.015 | 66.282
7 | 0.866 | 0.01339 | -0.016 | 64.658
7.5 | 0.849 | 0.01375 | -0.017 | 61.772
8 | 0.541 | 0.0173 | -0.017 | 31.293
8.5 | 0.482 | 0.05562 | -0.01 | 8.668
9 | 0.613 | 0.01767 | -0.019 | 34.693
9.5 | 0.543 | 0.0596 | -0.013 | 9.108
10 | 0.563 | 0.0741 | -0.01 | 7.603
10.5 | 0.591 | 0.08532 | -0.011 | 6.93
11 | 0.619 | 0.08868 | -0.011 | 6.979
11.5 | 0.647 | 0.09181 | -0.012 | 7.042
12 | 0.675 | 0.0953 | -0.012 | 7.078
12.5 | 0.705 | 0.1017 | -0.015 | 6.934
13 | 0.732 | 0.10533 | -0.015 | 6.954
13.5 | 0.76 | 0.10958 | -0.016 | 6.938
14 | 0.788 | 0.11598 | -0.016 | 6.792
14.5 | 0.816 | 0.12135 | -0.017 | 6.722
15 | 0.844 | 0.12352 | -0.018 | 6.829
15.5 | 0.872 | 0.12974 | -0.019 | 6.725
16 | 0.902 | 0.13293 | -0.02 | 6.788
16.5 | 0.931 | 0.13889 | -0.021 | 6.702
17 | 0.958 | 0.14797 | -0.022 | 6.474
17.5 | 0.983 | 0.14672 | -0.021 | 6.698
18 | 1.01 | 0.15233 | -0.022 | 6.631
18.5 | 1.037 | 0.15388 | -0.023 | 6.742
19 | 1.065 | 0.15895 | -0.024 | 6.7
19.5 | 1.093 | 0.16527 | -0.025 | 6.613
20 | 1.124 | 0.16762 | -0.026 | 6.706

## 64. Re 3M Mach 0.50 (2)
BIGFOIL.COM POLAR EXPORT
GA 37A014
GA 37A014 |  |  |  | Cl Max: | 0.9802 | at alpha= | 9 | deg
XFOIL ncrit=9 |  |  |  | L/D Max: | 75.6221 | at alpha= | 6.5 | deg
Re: | 3000000 |  |  | Cd Min: | 0.14572 | at alpha= | 14 | deg
Mach: | 0.5 |  |  | Cl=0 at alpha= | 0 | deg
|  |  |  | @ Cl=0.1, Cd= | 0.004849
|  |  |  | @ Cl=0.4, Cd= | 0.0063582
|  |  |  | @ Cl=0.6, Cd= | 0.0087281
alpha (deg) | Cl | Cd | Cm | Cl/Cd
-14 | -0.6968 | 0.14548 | 0.0072 | -4.7897
-13.5 | -0.7122 | 0.13141 | -0.0001 | -5.4197
-13 | -0.7437 | 0.11556 | -0.0086 | -6.4356
-12.5 | -0.7813 | 0.09979 | -0.0172 | -7.8294
-12 | -0.8181 | 0.084 | -0.0253 | -9.7393
-11.5 | -0.8488 | 0.06946 | -0.0346 | -12.22
-11 | -0.8805 | 0.05706 | -0.042 | -15.4311
-10.5 | -0.9123 | 0.04638 | -0.0467 | -19.6701
-10 | -0.942 | 0.03711 | -0.0486 | -25.384
-9.5 | -0.9662 | 0.02922 | -0.0473 | -33.0664
-9 | -0.9797 | 0.02276 | -0.0428 | -43.0448
-8.5 | -0.9772 | 0.01818 | -0.036 | -53.7514
-8 | -0.9581 | 0.01512 | -0.0289 | -63.3664
-7.5 | -0.9253 | 0.0132 | -0.022 | -70.0985
-7 | -0.8778 | 0.01179 | -0.017 | -74.4529
-6.5 | -0.8203 | 0.01085 | -0.0135 | -75.6037
-6 | -0.7594 | 0.0101 | -0.0108 | -75.1881
-5.5 | -0.696 | 0.00952 | -0.0088 | -73.1092
-5 | -0.6326 | 0.00898 | -0.0071 | -70.4454
-4.5 | -0.5689 | 0.00849 | -0.0057 | -67.0082
-4 | -0.506 | 0.00797 | -0.0045 | -63.4881
-3.5 | -0.4461 | 0.00727 | -0.003 | -61.3618
-3 | -0.3921 | 0.00619 | -0.0009 | -63.3441
-2.5 | -0.3367 | 0.00525 | 0.0009 | -64.1333
-1.5 | -0.2033 | 0.00494 | 0.001 | -41.1538
-1 | -0.1356 | 0.00487 | 0.0007 | -27.8439
-0.5 | -0.0679 | 0.00483 | 0.0004 | -14.058
0.5 | 0.0679 | 0.00483 | -0.0004 | 14.058
1 | 0.1356 | 0.00487 | -0.0007 | 27.8439
1.5 | 0.2033 | 0.00494 | -0.001 | 41.1538
2.5 | 0.3368 | 0.00525 | -0.0009 | 64.1524
3 | 0.392 | 0.0062 | 0.001 | 63.2258
3.5 | 0.4461 | 0.00727 | 0.003 | 61.3618
4 | 0.5061 | 0.00797 | 0.0044 | 63.5006
4.5 | 0.569 | 0.00849 | 0.0057 | 67.02
5 | 0.6328 | 0.00898 | 0.0071 | 70.4677
5.5 | 0.6962 | 0.00952 | 0.0088 | 73.1303
6 | 0.7595 | 0.0101 | 0.0108 | 75.198
6.5 | 0.8205 | 0.01085 | 0.0135 | 75.6221
7 | 0.8781 | 0.01179 | 0.017 | 74.4784
7.5 | 0.9256 | 0.01322 | 0.0219 | 70.0151
8 | 0.9586 | 0.01514 | 0.0288 | 63.3157
8.5 | 0.9778 | 0.0182 | 0.0359 | 53.7253
9 | 0.9802 | 0.02279 | 0.0427 | 43.0101
9.5 | 0.9666 | 0.02928 | 0.0471 | 33.0123
10 | 0.9425 | 0.03718 | 0.0484 | 25.3497
10.5 | 0.9129 | 0.04647 | 0.0465 | 19.6449
11 | 0.8812 | 0.05718 | 0.0417 | 15.411
11.5 | 0.8495 | 0.06963 | 0.0342 | 12.2002
12 | 0.8188 | 0.08422 | 0.0249 | 9.7222
12.5 | 0.7817 | 0.10006 | 0.0167 | 7.8123
13 | 0.7441 | 0.11586 | 0.0081 | 6.4224
13.5 | 0.713 | 0.13169 | -0.0003 | 5.4142
14 | 0.6979 | 0.14572 | -0.0077 | 4.7893

## 65. Re 4M Mach 0.00 (1)
BIGFOIL.COM POLAR EXPORT
GA 37A014
GA 37A014 |  |  |  | Cl Max: | 1.143 | at alpha= | 11.5 | deg
JavaFoil+Calcfoil stall+Eppler ext transition |  |  |  | L/D Max: | 87.8 | at alpha= | 8.5 | deg
Re: | 4000000 |  |  | Cd Min: | 0.00549 | at alpha= | 0.5 | deg
Mach: | 0 |  |  | Cl=0 at alpha= | 0 | deg
|  |  |  | @ Cl=0.1, Cd= | 0.0055277
|  |  |  | @ Cl=0.4, Cd= | 0.0058315
|  |  |  | @ Cl=0.6, Cd= | 0.0088986
alpha (deg) | Cl | Cd | Cm | Cl/Cd
-17.5 | -0.878 | 0.12565 | 0.019 | -6.987
-17 | -0.904 | 0.11161 | 0.02 | -8.1
-16.5 | -0.927 | 0.10141 | 0.021 | -9.138
-16 | -0.959 | 0.08397 | 0.022 | -11.424
-15.5 | -1.028 | 0.05009 | 0.025 | -20.533
-15 | -1.07 | 0.03585 | 0.026 | -29.861
-14.5 | -1.099 | 0.02848 | 0.025 | -38.584
-14 | -1.116 | 0.02442 | 0.025 | -45.72
-13.5 | -1.129 | 0.02138 | 0.025 | -52.792
-13 | -1.137 | 0.01923 | 0.024 | -59.119
-12.5 | -1.138 | 0.01766 | 0.023 | -64.472
-12 | -1.135 | 0.01643 | 0.023 | -69.071
-11.5 | -1.131 | 0.01442 | 0.022 | -78.475
-11 | -1.112 | 0.01376 | 0.021 | -80.815
-10.5 | -1.089 | 0.01336 | 0.02 | -81.494
-10 | -1.061 | 0.01281 | 0.019 | -82.797
-9.5 | -1.029 | 0.01225 | 0.018 | -83.942
-9 | -0.993 | 0.01177 | 0.017 | -84.32
-8.5 | -0.953 | 0.01104 | 0.016 | -86.338
-8 | -0.91 | 0.0106 | 0.015 | -85.89
-7.5 | -0.864 | 0.01037 | 0.015 | -83.402
-7 | -0.816 | 0.00993 | 0.014 | -82.185
-6.5 | -0.765 | 0.00966 | 0.013 | -79.202
-6 | -0.711 | 0.00926 | 0.012 | -76.796
-5.5 | -0.656 | 0.00945 | 0.011 | -69.431
-5 | -0.599 | 0.00899 | 0.01 | -66.629
-4.5 | -0.542 | 0.00839 | 0.009 | -64.55
-4 | -0.483 | 0.00614 | 0.008 | -78.689
-3.5 | -0.424 | 0.00593 | 0.007 | -71.497
-3 | -0.364 | 0.0058 | 0.006 | -62.811
-2.5 | -0.304 | 0.00579 | 0.005 | -52.489
-2 | -0.243 | 0.00572 | 0.004 | -42.559
-1.5 | -0.183 | 0.00575 | 0.003 | -31.761
-1 | -0.122 | 0.00559 | 0.002 | -21.804
-0.5 | -0.061 | 0.00552 | 0.001 | -11.033
0 | 0 | 0.00553 | 0 | 0
0.5 | 0.061 | 0.00549 | -0.001 | 11.174
1 | 0.123 | 0.00555 | -0.002 | 22.086
1.5 | 0.184 | 0.00572 | -0.003 | 32.18
2 | 0.245 | 0.00568 | -0.004 | 43.128
2.5 | 0.306 | 0.00575 | -0.005 | 53.204
3 | 0.367 | 0.00576 | -0.006 | 63.678
3.5 | 0.427 | 0.00589 | -0.007 | 72.503
4 | 0.487 | 0.0061 | -0.008 | 79.813
4.5 | 0.546 | 0.00834 | -0.009 | 65.443
5 | 0.604 | 0.00894 | -0.01 | 67.563
5.5 | 0.661 | 0.00939 | -0.011 | 70.427
6 | 0.717 | 0.00921 | -0.012 | 77.919
6.5 | 0.771 | 0.00959 | -0.013 | 80.393
7 | 0.823 | 0.00986 | -0.014 | 83.449
7.5 | 0.872 | 0.01029 | -0.015 | 84.722
8 | 0.918 | 0.01052 | -0.016 | 87.302
8.5 | 0.962 | 0.01095 | -0.016 | 87.8
9 | 1.002 | 0.01168 | -0.017 | 85.758
9.5 | 1.038 | 0.01215 | -0.018 | 85.434
10 | 1.07 | 0.0127 | -0.019 | 84.309
10.5 | 1.099 | 0.01323 | -0.02 | 83.024
11 | 1.123 | 0.01363 | -0.021 | 82.403
11.5 | 1.143 | 0.01427 | -0.022 | 80.09
12 | 1.135 | 0.01643 | -0.022 | 69.071
12.5 | 1.138 | 0.01766 | -0.023 | 64.472
13 | 1.137 | 0.01923 | -0.024 | 59.119
13.5 | 1.129 | 0.02138 | -0.024 | 52.792
14 | 1.116 | 0.02442 | -0.025 | 45.72
14.5 | 1.099 | 0.02848 | -0.025 | 38.584
15 | 1.07 | 0.03585 | -0.025 | 29.861
15.5 | 1.028 | 0.05009 | -0.025 | 20.533
16 | 0.959 | 0.08397 | -0.022 | 11.424
16.5 | 0.927 | 0.10141 | -0.021 | 9.138

## 66. Re 4M Mach 0.00 (2)
BIGFOIL.COM POLAR EXPORT
GA 37A014
GA 37A014 |  |  |  | Cl Max: | 1.6007 | at alpha= | 19 | deg
XFOIL ncrit=9 |  |  |  | L/D Max: | 95.1263 | at alpha= | 9.5 | deg
Re: | 4000000 |  |  | Cd Min: | 0.0572 | at alpha= | -20 | deg
Mach: | 0 |  |  | Cl=0 at alpha= | 0 | deg
|  |  |  | @ Cl=0.1, Cd= | 0.00435
|  |  |  | @ Cl=0.4, Cd= | 0.0064177
|  |  |  | @ Cl=0.6, Cd= | 0.0078579
alpha (deg) | Cl | Cd | Cm | Cl/Cd
-20 | -1.5895 | 0.0572 | -0.0245 | -27.7885
-19.5 | -1.5964 | 0.05059 | -0.0259 | -31.5556
-19 | -1.5973 | 0.04502 | -0.0266 | -35.4798
-18.5 | -1.5938 | 0.04022 | -0.0267 | -39.6271
-18 | -1.5858 | 0.03612 | -0.0264 | -43.9037
-17.5 | -1.5736 | 0.03258 | -0.0257 | -48.2996
-17 | -1.5572 | 0.02951 | -0.0248 | -52.7686
-16.5 | -1.5378 | 0.02683 | -0.0236 | -57.3164
-16 | -1.5148 | 0.02456 | -0.0222 | -61.6775
-15.5 | -1.4881 | 0.02268 | -0.0208 | -65.6129
-15 | -1.4599 | 0.02102 | -0.0191 | -69.4529
-14.5 | -1.4301 | 0.01957 | -0.0171 | -73.0761
-14 | -1.3986 | 0.01832 | -0.015 | -76.3428
-13.5 | -1.3748 | 0.01668 | -0.0114 | -82.4221
-13 | -1.3444 | 0.01553 | -0.0082 | -86.5679
-12.5 | -1.3067 | 0.01464 | -0.0059 | -89.2555
-12 | -1.2647 | 0.01387 | -0.0043 | -91.1824
-11.5 | -1.2213 | 0.01319 | -0.0028 | -92.5929
-11 | -1.1782 | 0.01258 | -0.0011 | -93.6566
-10.5 | -1.122 | 0.01196 | -0.0021 | -93.8127
-10 | -1.0628 | 0.01127 | -0.0038 | -94.3035
-9.5 | -1.0164 | 0.01069 | -0.0024 | -95.0795
-9 | -0.9682 | 0.01029 | -0.0013 | -94.0914
-8.5 | -0.9175 | 0.00992 | -0.0008 | -92.4899
-8 | -0.8656 | 0.00957 | -0.0005 | -90.4493
-7.5 | -0.8136 | 0.00916 | -0.0002 | -88.821
-7 | -0.7604 | 0.00885 | 0 | -85.9209
-6.5 | -0.7068 | 0.00849 | 0 | -83.2509
-5.5 | -0.5986 | 0.00785 | 0.0001 | -76.2548
-5 | -0.5443 | 0.00752 | 0 | -72.3803
-4.5 | -0.4899 | 0.00719 | 0 | -68.1363
-4 | -0.4362 | 0.00678 | 0.0001 | -64.3363
-3.5 | -0.3837 | 0.00625 | 0.0004 | -61.392
-3 | -0.3332 | 0.00551 | 0.0009 | -60.4719
-2.5 | -0.2831 | 0.00479 | 0.0016 | -59.1023
-2 | -0.228 | 0.00455 | 0.0015 | -50.1099
-1.5 | -0.1711 | 0.00446 | 0.0011 | -38.3632
-1 | -0.1143 | 0.00436 | 0.0008 | -26.2156
0 | 0 | 0.0043 | 0 | 0
0.5 | 0.0569 | 0.00432 | -0.0004 | 13.1713
1 | 0.1143 | 0.00436 | -0.0008 | 26.2156
1.5 | 0.1711 | 0.00446 | -0.0011 | 38.3632
2 | 0.228 | 0.00455 | -0.0015 | 50.1099
2.5 | 0.2831 | 0.00479 | -0.0016 | 59.1023
3 | 0.3332 | 0.00552 | -0.0009 | 60.3623
3.5 | 0.3837 | 0.00625 | -0.0004 | 61.392
4 | 0.4362 | 0.00679 | -0.0001 | 64.2415
4.5 | 0.49 | 0.00719 | 0 | 68.1502
5 | 0.5444 | 0.00752 | -0.0001 | 72.3936
5.5 | 0.5987 | 0.00785 | -0.0001 | 76.2675
7.5 | 0.8138 | 0.00916 | 0.0001 | 88.8428
8 | 0.866 | 0.00957 | 0.0004 | 90.4911
8.5 | 0.9178 | 0.00993 | 0.0007 | 92.427
9 | 0.9687 | 0.01029 | 0.0013 | 94.1399
9.5 | 1.0169 | 0.01069 | 0.0023 | 95.1263
10 | 1.0631 | 0.01127 | 0.0037 | 94.3301
10.5 | 1.1223 | 0.01196 | 0.0021 | 93.8378
11 | 1.1784 | 0.01258 | 0.001 | 93.6725
11.5 | 1.2217 | 0.01319 | 0.0027 | 92.6232
12 | 1.2653 | 0.01387 | 0.0042 | 91.2257
12.5 | 1.3074 | 0.01464 | 0.0058 | 89.3033
13 | 1.3454 | 0.01553 | 0.008 | 86.6323
13.5 | 1.3758 | 0.0167 | 0.0112 | 82.3832
14 | 1.4 | 0.01833 | 0.0147 | 76.3775
14.5 | 1.4317 | 0.01956 | 0.0168 | 73.1953
15 | 1.4618 | 0.021 | 0.0188 | 69.6095
15.5 | 1.4901 | 0.02265 | 0.0204 | 65.7881
16 | 1.5169 | 0.02454 | 0.0219 | 61.8134
16.5 | 1.5399 | 0.02682 | 0.0232 | 57.4161
17 | 1.5593 | 0.02951 | 0.0244 | 52.8397
17.5 | 1.5762 | 0.03254 | 0.0253 | 48.4388
18 | 1.5884 | 0.03609 | 0.026 | 44.0122
18.5 | 1.5968 | 0.04016 | 0.0263 | 39.761
19 | 1.6007 | 0.04491 | 0.0262 | 35.6424
19.5 | 1.5999 | 0.05048 | 0.0255 | 31.6937
20 | 1.5926 | 0.05714 | 0.0241 | 27.8719

## 67. Re 4M Mach 0.10 (1)
BIGFOIL.COM POLAR EXPORT
GA 37A014
GA 37A014 |  |  |  | Cl Max: | 1.136 | at alpha= | 11.5 | deg
JavaFoil+Calcfoil stall+Eppler ext transition |  |  |  | L/D Max: | 87.541 | at alpha= | 8.5 | deg
Re: | 4000000 |  |  | Cd Min: | 0.00548 | at alpha= | 0 | deg
Mach: | 0.1 |  |  | Cl=0 at alpha= | 0 | deg
|  |  |  | @ Cl=0.1, Cd= | 0.0055662
|  |  |  | @ Cl=0.4, Cd= | 0.0058162
|  |  |  | @ Cl=0.6, Cd= | 0.0088964
alpha (deg) | Cl | Cd | Cm | Cl/Cd
-16.5 | -0.879 | 0.11092 | 0.019 | -7.926
-16 | -0.906 | 0.09888 | 0.02 | -9.158
-15.5 | -0.941 | 0.0812 | 0.022 | -11.583
-15 | -1.018 | 0.04504 | 0.025 | -22.61
-14.5 | -1.062 | 0.03189 | 0.025 | -33.311
-14 | -1.088 | 0.02618 | 0.025 | -41.565
-13.5 | -1.105 | 0.02253 | 0.025 | -49.071
-13 | -1.118 | 0.01995 | 0.024 | -56.036
-12.5 | -1.124 | 0.01813 | 0.023 | -61.966
-12 | -1.123 | 0.01683 | 0.023 | -66.727
-11.5 | -1.125 | 0.01466 | 0.022 | -76.706
-11 | -1.108 | 0.01399 | 0.021 | -79.176
-10.5 | -1.086 | 0.01352 | 0.02 | -80.341
-10 | -1.06 | 0.01295 | 0.019 | -81.808
-9.5 | -1.029 | 0.01237 | 0.018 | -83.157
-9 | -0.994 | 0.01187 | 0.017 | -83.733
-8.5 | -0.955 | 0.0111 | 0.016 | -86.086
-8 | -0.913 | 0.01065 | 0.016 | -85.706
-7.5 | -0.867 | 0.01046 | 0.015 | -82.922
-7 | -0.819 | 0.01005 | 0.014 | -81.501
-6.5 | -0.768 | 0.00964 | 0.013 | -79.643
-6 | -0.715 | 0.00931 | 0.012 | -76.779
-5.5 | -0.659 | 0.00947 | 0.011 | -69.564
-5 | -0.602 | 0.00902 | 0.01 | -66.757
-4.5 | -0.544 | 0.00841 | 0.009 | -64.709
-4 | -0.486 | 0.00623 | 0.008 | -77.939
-3.5 | -0.426 | 0.00589 | 0.007 | -72.349
-3 | -0.366 | 0.00582 | 0.006 | -62.871
-2.5 | -0.305 | 0.0058 | 0.005 | -52.671
-2 | -0.244 | 0.00579 | 0.004 | -42.227
-1.5 | -0.184 | 0.0057 | 0.003 | -32.187
-1 | -0.122 | 0.0056 | 0.002 | -21.856
-0.5 | -0.061 | 0.00559 | 0.001 | -10.955
0 | 0 | 0.00548 | 0 | 0
0.5 | 0.062 | 0.00556 | -0.001 | 11.096
1 | 0.123 | 0.00557 | -0.002 | 22.138
1.5 | 0.185 | 0.00567 | -0.003 | 32.613
2 | 0.246 | 0.00575 | -0.004 | 42.795
2.5 | 0.308 | 0.00576 | -0.005 | 53.388
3 | 0.369 | 0.00578 | -0.006 | 63.749
3.5 | 0.429 | 0.00585 | -0.007 | 73.37
4 | 0.489 | 0.00619 | -0.008 | 79.06
4.5 | 0.549 | 0.00836 | -0.009 | 65.604
5 | 0.607 | 0.00897 | -0.01 | 67.692
5.5 | 0.664 | 0.00942 | -0.011 | 70.562
6 | 0.72 | 0.00925 | -0.012 | 77.912
6.5 | 0.774 | 0.00958 | -0.013 | 80.842
7 | 0.826 | 0.00998 | -0.014 | 82.763
7.5 | 0.875 | 0.01038 | -0.015 | 84.244
8 | 0.921 | 0.01057 | -0.016 | 87.112
8.5 | 0.964 | 0.01101 | -0.017 | 87.541
9 | 1.003 | 0.01178 | -0.017 | 85.172
9.5 | 1.038 | 0.01227 | -0.018 | 84.628
10 | 1.069 | 0.01284 | -0.019 | 83.31
10.5 | 1.096 | 0.01339 | -0.02 | 81.858
11 | 1.118 | 0.01385 | -0.021 | 80.736
11.5 | 1.136 | 0.01451 | -0.022 | 78.288
12 | 1.123 | 0.01683 | -0.022 | 66.727
12.5 | 1.124 | 0.01813 | -0.023 | 61.966
13 | 1.118 | 0.01995 | -0.024 | 56.036
13.5 | 1.105 | 0.02253 | -0.024 | 49.071
14 | 1.088 | 0.02618 | -0.025 | 41.565
14.5 | 1.062 | 0.03189 | -0.025 | 33.311
15 | 1.018 | 0.04504 | -0.025 | 22.61
15.5 | 0.941 | 0.0812 | -0.021 | 11.583
16 | 0.906 | 0.09888 | -0.02 | 9.158
16.5 | 0.879 | 0.11092 | -0.019 | 7.926

## 68. Re 4M Mach 0.10 (2)
BIGFOIL.COM POLAR EXPORT
GA 37A014
GA 37A014 |  |  |  | Cl Max: | 1.5749 | at alpha= | 18.5 | deg
XFOIL ncrit=9 |  |  |  | L/D Max: | 94.4691 | at alpha= | 9.5 | deg
Re: | 4000000 |  |  | Cd Min: | 0.06603 | at alpha= | 20 | deg
Mach: | 0.1 |  |  | Cl=0 at alpha= | 0 | deg
|  |  |  | @ Cl=0.1, Cd= | 0.0043596
|  |  |  | @ Cl=0.4, Cd= | 0.0064152
|  |  |  | @ Cl=0.6, Cd= | 0.0078664
alpha (deg) | Cl | Cd | Cm | Cl/Cd
-20 | -1.5424 | 0.06601 | -0.0241 | -23.3662
-19.5 | -1.5607 | 0.05749 | -0.0266 | -27.1473
-19 | -1.5698 | 0.05048 | -0.0281 | -31.0975
-18.5 | -1.572 | 0.04468 | -0.0288 | -35.1835
-18 | -1.5692 | 0.03974 | -0.0288 | -39.4867
-17.5 | -1.5609 | 0.03557 | -0.0284 | -43.8825
-17 | -1.5481 | 0.03199 | -0.0275 | -48.3932
-16.5 | -1.5316 | 0.02886 | -0.0264 | -53.07
-16 | -1.511 | 0.02621 | -0.0251 | -57.6498
-15.5 | -1.4863 | 0.02402 | -0.0236 | -61.8776
-15 | -1.4598 | 0.02207 | -0.0219 | -66.1441
-14.5 | -1.4311 | 0.0204 | -0.0199 | -70.152
-14 | -1.4003 | 0.01899 | -0.0177 | -73.7388
-13.5 | -1.3721 | 0.01751 | -0.0148 | -78.3609
-13 | -1.3457 | 0.01603 | -0.0111 | -83.9488
-12.5 | -1.3118 | 0.01501 | -0.008 | -87.3951
-12 | -1.2706 | 0.01416 | -0.0061 | -89.7316
-11.5 | -1.2273 | 0.01343 | -0.0044 | -91.385
-11 | -1.1839 | 0.01278 | -0.0025 | -92.6369
-10.5 | -1.1294 | 0.01212 | -0.003 | -93.1848
-10 | -1.0683 | 0.01151 | -0.0048 | -92.8149
-9.5 | -1.0226 | 0.01083 | -0.0032 | -94.4229
-9 | -0.9742 | 0.01039 | -0.002 | -93.7632
-8.5 | -0.9232 | 0.01 | -0.0013 | -92.32
-8 | -0.8706 | 0.00967 | -0.001 | -90.031
-7.5 | -0.8186 | 0.00922 | -0.0005 | -88.7852
-6.5 | -0.7111 | 0.00853 | -0.0002 | -83.3646
-6 | -0.6567 | 0.0082 | -0.0001 | -80.0854
-5 | -0.5474 | 0.00755 | -0.0001 | -72.5033
-4.5 | -0.4927 | 0.00721 | -0.0001 | -68.3356
-4 | -0.4386 | 0.00681 | 0 | -64.4053
-3.5 | -0.3858 | 0.00627 | 0.0003 | -61.5311
-3 | -0.3351 | 0.00553 | 0.0009 | -60.5967
-2.5 | -0.2847 | 0.0048 | 0.0016 | -59.3125
-2 | -0.2293 | 0.00456 | 0.0015 | -50.2851
-1.5 | -0.1721 | 0.00447 | 0.0011 | -38.5011
-1 | -0.115 | 0.00437 | 0.0008 | -26.3158
-0.5 | -0.0572 | 0.00433 | 0.0003 | -13.2102
0 | 0 | 0.00431 | 0 | 0
0.5 | 0.0572 | 0.00433 | -0.0004 | 13.2102
1 | 0.115 | 0.00437 | -0.0008 | 26.3158
2 | 0.2293 | 0.00456 | -0.0015 | 50.2851
2.5 | 0.2848 | 0.0048 | -0.0016 | 59.3333
3 | 0.335 | 0.00554 | -0.0009 | 60.4693
3.5 | 0.3858 | 0.00627 | -0.0003 | 61.5311
4 | 0.4386 | 0.00681 | 0 | 64.4053
4.5 | 0.4928 | 0.00721 | 0.0001 | 68.3495
5 | 0.5476 | 0.00755 | 0.0001 | 72.5298
6 | 0.6569 | 0.00821 | 0.0001 | 80.0122
6.5 | 0.7112 | 0.00853 | 0.0002 | 83.3763
7 | 0.765 | 0.0089 | 0.0003 | 85.9551
7.5 | 0.8188 | 0.00923 | 0.0005 | 88.7107
8 | 0.8709 | 0.00967 | 0.0009 | 90.062
8.5 | 0.9236 | 0.01001 | 0.0013 | 92.2677
9 | 0.9747 | 0.01039 | 0.0019 | 93.8114
9.5 | 1.0231 | 0.01083 | 0.0031 | 94.4691
10 | 1.0686 | 0.01151 | 0.0048 | 92.841
11 | 1.1841 | 0.01278 | 0.0025 | 92.6526
11.5 | 1.2277 | 0.01343 | 0.0043 | 91.4147
12 | 1.2712 | 0.01416 | 0.006 | 89.774
12.5 | 1.3126 | 0.01501 | 0.0078 | 87.4484
13 | 1.3467 | 0.01604 | 0.0109 | 83.9589
13.5 | 1.3731 | 0.01753 | 0.0146 | 78.3286
14 | 1.4017 | 0.01899 | 0.0174 | 73.8125
14.5 | 1.4327 | 0.0204 | 0.0196 | 70.2304
15 | 1.4617 | 0.02205 | 0.0216 | 66.2902
15.5 | 1.4884 | 0.02399 | 0.0233 | 62.0425
16 | 1.5131 | 0.02619 | 0.0248 | 57.774
16.5 | 1.5336 | 0.02886 | 0.0261 | 53.1393
17 | 1.5502 | 0.03199 | 0.0272 | 48.4589
17.5 | 1.5635 | 0.03553 | 0.028 | 44.0051
18 | 1.5717 | 0.03972 | 0.0284 | 39.5695
18.5 | 1.5749 | 0.04462 | 0.0284 | 35.2958
19 | 1.5731 | 0.0504 | 0.0276 | 31.2123
19.5 | 1.564 | 0.05741 | 0.0261 | 27.2426
20 | 1.545 | 0.06603 | 0.0236 | 23.3985

## 69. Re 4M Mach 0.25 (1)
BIGFOIL.COM POLAR EXPORT
GA 37A014
GA 37A014 |  |  |  | Cl Max: | 1.067 | at alpha= | 10.5 | deg
JavaFoil+Calcfoil stall+Eppler ext transition |  |  |  | L/D Max: | 85.058 | at alpha= | 8 | deg
Re: | 4000000 |  |  | Cd Min: | 0.0055 | at alpha= | 0 | deg
Mach: | 0.25 |  |  | Cl=0 at alpha= | 0 | deg
|  |  |  | @ Cl=0.1, Cd= | 0.0055816
|  |  |  | @ Cl=0.4, Cd= | 0.005864
|  |  |  | @ Cl=0.6, Cd= | 0.0088158
alpha (deg) | Cl | Cd | Cm | Cl/Cd
-15.5 | -0.641 | 0.11391 | 0.016 | -5.626
-15 | -0.689 | 0.10722 | 0.016 | -6.423
-14.5 | -0.733 | 0.10062 | 0.016 | -7.281
-14 | -0.774 | 0.09206 | 0.016 | -8.404
-13.5 | -0.816 | 0.08023 | 0.017 | -10.169
-13 | -0.929 | 0.03586 | 0.023 | -25.91
-12.5 | -0.98 | 0.02633 | 0.023 | -37.235
-12 | -1.023 | 0.02019 | 0.023 | -50.671
-11.5 | -1.043 | 0.01792 | 0.022 | -58.226
-11 | -1.052 | 0.01616 | 0.021 | -65.112
-10.5 | -1.057 | 0.01453 | 0.021 | -72.728
-10 | -1.043 | 0.01334 | 0.02 | -78.218
-9.5 | -1.023 | 0.0131 | 0.019 | -78.06
-9 | -0.996 | 0.01243 | 0.018 | -80.079
-8.5 | -0.963 | 0.01193 | 0.017 | -80.731
-8 | -0.925 | 0.01105 | 0.016 | -83.662
-7.5 | -0.882 | 0.01082 | 0.015 | -81.501
-7 | -0.835 | 0.01036 | 0.014 | -80.577
-6.5 | -0.785 | 0.00995 | 0.013 | -78.903
-6 | -0.731 | 0.00958 | 0.012 | -76.316
-5.5 | -0.675 | 0.00974 | 0.011 | -69.336
-5 | -0.618 | 0.00924 | 0.01 | -66.838
-4.5 | -0.558 | 0.00853 | 0.009 | -65.508
-4 | -0.498 | 0.00677 | 0.008 | -73.602
-3.5 | -0.438 | 0.00599 | 0.007 | -72.999
-3 | -0.376 | 0.00586 | 0.006 | -64.131
-2.5 | -0.314 | 0.00584 | 0.005 | -53.724
-2 | -0.251 | 0.00582 | 0.004 | -43.186
-1.5 | -0.189 | 0.00577 | 0.003 | -32.719
-1 | -0.126 | 0.00562 | 0.002 | -22.367
-0.5 | -0.063 | 0.00561 | 0.001 | -11.219
0 | 0 | 0.0055 | 0 | 0
0.5 | 0.063 | 0.00557 | -0.001 | 11.368
1 | 0.127 | 0.00559 | -0.002 | 22.667
1.5 | 0.19 | 0.00573 | -0.003 | 33.168
2 | 0.253 | 0.00578 | -0.004 | 43.785
2.5 | 0.316 | 0.0058 | -0.005 | 54.483
3 | 0.379 | 0.00582 | -0.006 | 65.054
3.5 | 0.441 | 0.00595 | -0.007 | 74.063
4 | 0.502 | 0.00673 | -0.008 | 74.674
4.5 | 0.563 | 0.00823 | -0.009 | 68.395
5 | 0.623 | 0.00918 | -0.01 | 67.798
5.5 | 0.681 | 0.00968 | -0.011 | 70.354
6 | 0.738 | 0.00952 | -0.012 | 77.468
6.5 | 0.791 | 0.00988 | -0.013 | 80.116
7 | 0.842 | 0.01029 | -0.014 | 81.852
7.5 | 0.89 | 0.01074 | -0.015 | 82.826
8 | 0.933 | 0.01097 | -0.016 | 85.058
8.5 | 0.972 | 0.01183 | -0.017 | 82.095
9 | 1.005 | 0.01233 | -0.018 | 81.471
9.5 | 1.032 | 0.01299 | -0.019 | 79.464
10 | 1.053 | 0.01322 | -0.02 | 79.681
10.5 | 1.067 | 0.0144 | -0.021 | 74.125
11 | 1.052 | 0.01616 | -0.021 | 65.112
11.5 | 1.043 | 0.01792 | -0.022 | 58.226
12 | 1.023 | 0.02019 | -0.023 | 50.671
12.5 | 0.98 | 0.02633 | -0.023 | 37.235
13 | 0.929 | 0.03586 | -0.023 | 25.91
13.5 | 0.816 | 0.08023 | -0.017 | 10.169
14 | 0.774 | 0.09206 | -0.016 | 8.404
14.5 | 0.733 | 0.10031 | -0.016 | 7.307
15 | 0.689 | 0.10722 | -0.016 | 6.423
15.5 | 0.641 | 0.11391 | -0.016 | 5.626

## 70. Re 4M Mach 0.25 (2)
BIGFOIL.COM POLAR EXPORT
GA 37A014
GA 37A014 |  |  |  | Cl Max: | 1.4113 | at alpha= | 15.5 | deg
XFOIL ncrit=9 |  |  |  | L/D Max: | 91.1041 | at alpha= | 9 | deg
Re: | 4000000 |  |  | Cd Min: | 0.17579 | at alpha= | 20 | deg
Mach: | 0.25 |  |  | Cl=0 at alpha= | 0 | deg
|  |  |  | @ Cl=0.1, Cd= | 0.0044073
|  |  |  | @ Cl=0.4, Cd= | 0.0063601
|  |  |  | @ Cl=0.6, Cd= | 0.0079468
alpha (deg) | Cl | Cd | Cm | Cl/Cd
-20 | -0.9957 | 0.17475 | 0.0296 | -5.6979
-19.5 | -1.0786 | 0.14828 | 0.013 | -7.2741
-19 | -1.1785 | 0.12166 | -0.0026 | -9.6868
-18.5 | -1.2572 | 0.1002 | -0.0145 | -12.5469
-18 | -1.3137 | 0.08344 | -0.0234 | -15.7442
-17.5 | -1.3521 | 0.07051 | -0.0295 | -19.176
-17 | -1.3803 | 0.05987 | -0.0337 | -23.055
-16.5 | -1.3984 | 0.05118 | -0.0362 | -27.3232
-16 | -1.4083 | 0.04403 | -0.0372 | -31.985
-15.5 | -1.4093 | 0.03829 | -0.0371 | -36.806
-15 | -1.4069 | 0.03319 | -0.0362 | -42.3893
-14.5 | -1.3984 | 0.0289 | -0.0346 | -48.3875
-14 | -1.3828 | 0.02543 | -0.0324 | -54.3767
-13.5 | -1.361 | 0.02266 | -0.0299 | -60.0618
-13 | -1.3339 | 0.02048 | -0.0271 | -65.1318
-12.5 | -1.3106 | 0.01825 | -0.0233 | -71.8137
-12 | -1.2854 | 0.01636 | -0.0188 | -78.5697
-11.5 | -1.2516 | 0.01515 | -0.0148 | -82.6139
-11 | -1.2105 | 0.0142 | -0.0116 | -85.2465
-10.5 | -1.1671 | 0.0133 | -0.0088 | -87.7519
-10 | -1.1029 | 0.01238 | -0.0102 | -89.0872
-9.5 | -1.0534 | 0.01178 | -0.0082 | -89.4228
-9 | -1.0063 | 0.01105 | -0.0059 | -91.0679
-8 | -0.9 | 0.01006 | -0.0037 | -89.4632
-7.5 | -0.8451 | 0.00963 | -0.003 | -87.757
-7 | -0.7901 | 0.00917 | -0.0023 | -86.1614
-6.5 | -0.734 | 0.00879 | -0.0018 | -83.504
-6 | -0.6775 | 0.00843 | -0.0015 | -80.3677
-5.5 | -0.621 | 0.00807 | -0.0012 | -76.9517
-5 | -0.5643 | 0.00774 | -0.001 | -72.907
-4.5 | -0.5078 | 0.00738 | -0.0008 | -68.8076
-4 | -0.4517 | 0.00699 | -0.0006 | -64.6209
-3.5 | -0.3973 | 0.00644 | -0.0002 | -61.6925
-3 | -0.3451 | 0.00568 | 0.0006 | -60.757
-2.5 | -0.2938 | 0.00487 | 0.0014 | -60.3285
-2 | -0.2368 | 0.0046 | 0.0015 | -51.4783
-1.5 | -0.1778 | 0.00451 | 0.0011 | -39.4235
-1 | -0.1189 | 0.00442 | 0.0008 | -26.9005
-0.5 | -0.0593 | 0.00438 | 0.0004 | -13.5388
0 | 0 | 0.00437 | 0 | 0
0.5 | 0.0594 | 0.00438 | -0.0004 | 13.5616
1 | 0.1189 | 0.00442 | -0.0008 | 26.9005
1.5 | 0.1778 | 0.00451 | -0.0011 | 39.4235
2 | 0.2368 | 0.00461 | -0.0015 | 51.3666
2.5 | 0.2938 | 0.00488 | -0.0014 | 60.2049
3 | 0.345 | 0.00569 | -0.0006 | 60.6327
4 | 0.4517 | 0.00699 | 0.0006 | 64.6209
4.5 | 0.5079 | 0.00738 | 0.0008 | 68.8211
5 | 0.5644 | 0.00774 | 0.001 | 72.9199
5.5 | 0.6212 | 0.00807 | 0.0012 | 76.9765
6 | 0.6776 | 0.00843 | 0.0015 | 80.3796
6.5 | 0.7341 | 0.00879 | 0.0018 | 83.5154
7 | 0.7903 | 0.00917 | 0.0022 | 86.1832
7.5 | 0.8454 | 0.00963 | 0.0029 | 87.7882
8 | 0.9003 | 0.01006 | 0.0036 | 89.493
9 | 1.0067 | 0.01105 | 0.0058 | 91.1041
9.5 | 1.0541 | 0.01178 | 0.0081 | 89.4822
10 | 1.1033 | 0.01238 | 0.0101 | 89.1195
10.5 | 1.1675 | 0.0133 | 0.0087 | 87.782
11 | 1.211 | 0.0142 | 0.0115 | 85.2817
11.5 | 1.2525 | 0.01515 | 0.0146 | 82.6733
12 | 1.2864 | 0.01637 | 0.0186 | 78.5828
12.5 | 1.3114 | 0.01828 | 0.0231 | 71.7396
13 | 1.3352 | 0.02049 | 0.0268 | 65.1635
13.5 | 1.3625 | 0.02266 | 0.0296 | 60.128
14 | 1.3844 | 0.02544 | 0.0322 | 54.4182
14.5 | 1.4001 | 0.02891 | 0.0343 | 48.4296
15 | 1.4093 | 0.03316 | 0.0359 | 42.5
15.5 | 1.4113 | 0.03831 | 0.0368 | 36.8389
16 | 1.4095 | 0.04414 | 0.0368 | 31.9325
16.5 | 1.4 | 0.05127 | 0.0357 | 27.3064
17 | 1.3823 | 0.05994 | 0.0332 | 23.0614
17.5 | 1.3545 | 0.07057 | 0.0291 | 19.1937
18 | 1.3137 | 0.08386 | 0.0227 | 15.6654
18.5 | 1.2589 | 0.10044 | 0.0139 | 12.5339
19 | 1.1791 | 0.12211 | 0.0018 | 9.656
19.5 | 1.0787 | 0.14889 | -0.0138 | 7.2449
20 | 0.9945 | 0.17579 | -0.0306 | 5.6573

## 71. Re 4M Mach 0.50 (1)
BIGFOIL.COM POLAR EXPORT
GA 37A014
GA 37A014 |  |  |  | Cl Max: | 1.128 | at alpha= | 20 | deg
JavaFoil+Calcfoil stall+Eppler ext transition |  |  |  | L/D Max: | 77.337 | at alpha= | 3.5 | deg
Re: | 4000000 |  |  | Cd Min: | 0.00569 | at alpha= | 0 | deg
Mach: | 0.5 |  |  | Cl=0 at alpha= | 0 | deg
|  |  |  | @ Cl=0.1, Cd= | 0.0057204
|  |  |  | @ Cl=0.4, Cd= | 0.0060301
|  |  |  | @ Cl=0.6, Cd= | 0.0095132
alpha (deg) | Cl | Cd | Cm | Cl/Cd
-20 | -1.126 | 0.16461 | 0.027 | -6.838
-19.5 | -1.097 | 0.16004 | 0.026 | -6.853
-19 | -1.066 | 0.1553 | 0.024 | -6.865
-18.5 | -1.038 | 0.15131 | 0.023 | -6.86
-18 | -1.011 | 0.14662 | 0.023 | -6.893
-17.5 | -0.983 | 0.1414 | 0.022 | -6.955
-17 | -0.959 | 0.14506 | 0.022 | -6.608
-16.5 | -0.933 | 0.13256 | 0.022 | -7.038
-16 | -0.904 | 0.1282 | 0.021 | -7.048
-15.5 | -0.875 | 0.12264 | 0.02 | -7.132
-15 | -0.844 | 0.11953 | 0.018 | -7.064
-14.5 | -0.816 | 0.11581 | 0.017 | -7.048
-14 | -0.788 | 0.11259 | 0.017 | -7.003
-13.5 | -0.761 | 0.1061 | 0.016 | -7.172
-13 | -0.733 | 0.10078 | 0.015 | -7.274
-12.5 | -0.706 | 0.09653 | 0.015 | -7.313
-12 | -0.675 | 0.09098 | 0.013 | -7.425
-11.5 | -0.647 | 0.08616 | 0.012 | -7.509
-11 | -0.619 | 0.0836 | 0.012 | -7.408
-10.5 | -0.592 | 0.08099 | 0.011 | -7.305
-10 | -0.564 | 0.0711 | 0.011 | -7.929
-9.5 | -0.631 | 0.02162 | 0.02 | -29.184
-9 | -0.616 | 0.01694 | 0.02 | -36.356
-8.5 | -0.576 | 0.0174 | 0.018 | -33.082
-8 | -0.55 | 0.0155 | 0.018 | -35.45
-7.5 | -0.841 | 0.01301 | 0.017 | -64.654
-7 | -0.858 | 0.01254 | 0.016 | -68.421
-6.5 | -0.835 | 0.01153 | 0.015 | -72.436
-6 | -0.794 | 0.01142 | 0.013 | -69.53
-5.5 | -0.741 | 0.01031 | 0.012 | -71.889
-5 | -0.682 | 0.01021 | 0.011 | -66.824
-4.5 | -0.62 | 0.00985 | 0.01 | -62.927
-4 | -0.554 | 0.00893 | 0.009 | -62.071
-3.5 | -0.488 | 0.00641 | 0.008 | -76.133
-3 | -0.419 | 0.00608 | 0.007 | -68.998
-2.5 | -0.35 | 0.00605 | 0.006 | -57.901
-2 | -0.281 | 0.00598 | 0.005 | -46.88
-1.5 | -0.211 | 0.00596 | 0.003 | -35.351
-1 | -0.141 | 0.00579 | 0.002 | -24.273
-0.5 | -0.07 | 0.00573 | 0.001 | -12.257
0 | 0 | 0.00569 | 0 | 0
0.5 | 0.071 | 0.0057 | -0.001 | 12.431
1 | 0.142 | 0.00575 | -0.002 | 24.621
1.5 | 0.212 | 0.00592 | -0.003 | 35.867
2 | 0.283 | 0.00594 | -0.005 | 47.575
2.5 | 0.353 | 0.00601 | -0.006 | 58.77
3 | 0.423 | 0.00604 | -0.007 | 70.053
3.5 | 0.492 | 0.00636 | -0.008 | 77.337
4 | 0.559 | 0.00901 | -0.009 | 62.047
4.5 | 0.625 | 0.00982 | -0.01 | 63.675
5 | 0.688 | 0.01043 | -0.011 | 65.978
5.5 | 0.747 | 0.01101 | -0.012 | 67.907
6 | 0.801 | 0.01151 | -0.013 | 69.593
6.5 | 0.843 | 0.01216 | -0.015 | 69.343
7 | 0.866 | 0.01281 | -0.016 | 67.622
7.5 | 0.849 | 0.01313 | -0.017 | 64.651
8 | 0.55 | 0.01563 | -0.017 | 35.172
8.5 | 0.572 | 0.01777 | -0.018 | 32.216
9 | 0.616 | 0.01694 | -0.02 | 36.356
9.5 | 0.631 | 0.02162 | -0.02 | 29.184
10 | 0.564 | 0.07309 | -0.01 | 7.713
10.5 | 0.592 | 0.08302 | -0.011 | 7.125
11 | 0.619 | 0.08606 | -0.011 | 7.196
11.5 | 0.647 | 0.08892 | -0.012 | 7.275
12 | 0.675 | 0.09319 | -0.013 | 7.247
12.5 | 0.706 | 0.09828 | -0.015 | 7.182
13 | 0.733 | 0.1022 | -0.015 | 7.173
13.5 | 0.761 | 0.10589 | -0.016 | 7.185
14 | 0.788 | 0.1124 | -0.016 | 7.014
14.5 | 0.816 | 0.11458 | -0.017 | 7.123
15 | 0.844 | 0.12118 | -0.018 | 6.967
15.5 | 0.874 | 0.12391 | -0.019 | 7.057
16 | 0.903 | 0.1276 | -0.02 | 7.08
16.5 | 0.932 | 0.13516 | -0.021 | 6.896
17 | 0.958 | 0.14561 | -0.022 | 6.582
17.5 | 0.984 | 0.14087 | -0.022 | 6.982
18 | 1.011 | 0.14682 | -0.022 | 6.884
18.5 | 1.038 | 0.14787 | -0.023 | 7.02
19 | 1.067 | 0.15371 | -0.024 | 6.939
19.5 | 1.097 | 0.15878 | -0.025 | 6.91
20 | 1.128 | 0.16065 | -0.027 | 7.024

## 72. Re 4M Mach 0.50 (2)
BIGFOIL.COM POLAR EXPORT
GA 37A014
GA 37A014 |  |  |  | Cl Max: | 1.0132 | at alpha= | 9 | deg
XFOIL ncrit=9 |  |  |  | L/D Max: | 81.7306 | at alpha= | 6.5 | deg
Re: | 4000000 |  |  | Cd Min: | 0.13945 | at alpha= | 14 | deg
Mach: | 0.5 |  |  | Cl=0 at alpha= | 0 | deg
|  |  |  | @ Cl=0.1, Cd= | 0.0045941
|  |  |  | @ Cl=0.4, Cd= | 0.0064703
|  |  |  | @ Cl=0.6, Cd= | 0.0082773
alpha (deg) | Cl | Cd | Cm | Cl/Cd
-14 | -0.7261 | 0.13923 | 0.0039 | -5.2151
-13.5 | -0.7379 | 0.12664 | -0.0028 | -5.8268
-13 | -0.7603 | 0.11277 | -0.0103 | -6.742
-12.5 | -0.7917 | 0.09803 | -0.0182 | -8.0761
-12 | -0.8268 | 0.08237 | -0.0264 | -10.0376
-11.5 | -0.8591 | 0.06801 | -0.0357 | -12.632
-11 | -0.8949 | 0.05543 | -0.0429 | -16.1447
-10.5 | -0.9334 | 0.04435 | -0.0475 | -21.0462
-10 | -0.9729 | 0.03448 | -0.0488 | -28.2164
-9.5 | -1.0031 | 0.02641 | -0.0465 | -37.9818
-9 | -1.0126 | 0.02087 | -0.0408 | -48.5194
-8.5 | -1.0056 | 0.01673 | -0.0337 | -60.1076
-8 | -0.983 | 0.01393 | -0.0263 | -70.5671
-7.5 | -0.9442 | 0.01224 | -0.0198 | -77.1405
-7 | -0.8901 | 0.01107 | -0.0155 | -80.4065
-6.5 | -0.8309 | 0.01016 | -0.0121 | -81.7815
-6 | -0.7676 | 0.00953 | -0.0097 | -80.5456
-5.5 | -0.7031 | 0.00899 | -0.0078 | -78.2091
-5 | -0.638 | 0.00853 | -0.0063 | -74.7948
-4.5 | -0.573 | 0.0081 | -0.0051 | -70.7407
-4 | -0.5088 | 0.00765 | -0.004 | -66.5098
-3.5 | -0.4461 | 0.00713 | -0.003 | -62.5666
-2.5 | -0.3336 | 0.00527 | 0.0005 | -63.3017
-2 | -0.2712 | 0.00481 | 0.0012 | -56.3825
-1.5 | -0.2033 | 0.00471 | 0.001 | -43.1635
-1 | -0.1359 | 0.00461 | 0.0008 | -29.4794
0 | 0 | 0.00455 | 0 | 0
1 | 0.1359 | 0.00461 | -0.0008 | 29.4794
1.5 | 0.2033 | 0.00471 | -0.001 | 43.1635
2 | 0.2711 | 0.00481 | -0.0012 | 56.3617
2.5 | 0.3336 | 0.00527 | -0.0005 | 63.3017
3 | 0.3881 | 0.0063 | 0.0014 | 61.6032
3.5 | 0.4461 | 0.00713 | 0.003 | 62.5666
4 | 0.5089 | 0.00765 | 0.004 | 66.5229
4.5 | 0.5732 | 0.0081 | 0.0051 | 70.7654
5 | 0.6382 | 0.00853 | 0.0063 | 74.8183
5.5 | 0.7033 | 0.00899 | 0.0077 | 78.2314
6 | 0.7677 | 0.00953 | 0.0096 | 80.5561
6.5 | 0.8312 | 0.01017 | 0.012 | 81.7306
7 | 0.8905 | 0.01107 | 0.0154 | 80.4426
7.5 | 0.9446 | 0.01225 | 0.0197 | 77.1102
8 | 0.9835 | 0.01394 | 0.0262 | 70.5524
8.5 | 1.0063 | 0.01675 | 0.0336 | 60.0776
9 | 1.0132 | 0.0209 | 0.0407 | 48.4785
9.5 | 1.0035 | 0.02646 | 0.0464 | 37.9252
10 | 0.973 | 0.03458 | 0.0486 | 28.1377
10.5 | 0.9335 | 0.04448 | 0.0472 | 20.987
11 | 0.8953 | 0.05558 | 0.0426 | 16.1083
11.5 | 0.8596 | 0.06819 | 0.0352 | 12.606
12 | 0.8274 | 0.0826 | 0.0259 | 10.0169
12.5 | 0.7922 | 0.09829 | 0.0177 | 8.0598
13 | 0.7609 | 0.11304 | 0.0098 | 6.7312
13.5 | 0.739 | 0.12685 | 0.0023 | 5.8258
14 | 0.7273 | 0.13945 | -0.0044 | 5.2155

## 73. Re 5M Mach 0.00 (1)
BIGFOIL.COM POLAR EXPORT
GA 37A014
GA 37A014 |  |  |  | Cl Max: | 1.158 | at alpha= | 12 | deg
JavaFoil+Calcfoil stall+Eppler ext transition |  |  |  | L/D Max: | 91.137 | at alpha= | 8.5 | deg
Re: | 5000000 |  |  | Cd Min: | 0.0054 | at alpha= | 0.5 | deg
Mach: | 0 |  |  | Cl=0 at alpha= | 0 | deg
|  |  |  | @ Cl=0.1, Cd= | 0.0054063
|  |  |  | @ Cl=0.4, Cd= | 0.0057965
|  |  |  | @ Cl=0.6, Cd= | 0.0083741
alpha (deg) | Cl | Cd | Cm | Cl/Cd
-17 | -0.918 | 0.09905 | 0.022 | -9.27
-16.5 | -0.95 | 0.08363 | 0.023 | -11.359
-16 | -1.014 | 0.05258 | 0.026 | -19.281
-15.5 | -1.053 | 0.03909 | 0.026 | -26.948
-15 | -1.085 | 0.03058 | 0.026 | -35.486
-14.5 | -1.108 | 0.02566 | 0.026 | -43.165
-14 | -1.123 | 0.02254 | 0.025 | -49.85
-13.5 | -1.135 | 0.02006 | 0.025 | -56.587
-13 | -1.142 | 0.0182 | 0.024 | -62.753
-12.5 | -1.142 | 0.01685 | 0.023 | -67.797
-12 | -1.147 | 0.01482 | 0.023 | -77.366
-11.5 | -1.132 | 0.0141 | 0.022 | -80.235
-11 | -1.112 | 0.01347 | 0.021 | -82.574
-10.5 | -1.089 | 0.01289 | 0.02 | -84.467
-10 | -1.061 | 0.01237 | 0.019 | -85.774
-9.5 | -1.029 | 0.01186 | 0.018 | -86.778
-9 | -0.993 | 0.01139 | 0.017 | -87.193
-8.5 | -0.953 | 0.01064 | 0.016 | -89.627
-8 | -0.911 | 0.01058 | 0.015 | -86.072
-7.5 | -0.865 | 0.01004 | 0.015 | -86.12
-7 | -0.816 | 0.00963 | 0.014 | -84.694
-6.5 | -0.765 | 0.00938 | 0.013 | -81.571
-6 | -0.712 | 0.00899 | 0.012 | -79.119
-5.5 | -0.656 | 0.00886 | 0.011 | -74.052
-5 | -0.599 | 0.00844 | 0.01 | -71.012
-4.5 | -0.542 | 0.00821 | 0.009 | -65.999
-4 | -0.483 | 0.00689 | 0.008 | -70.157
-3.5 | -0.424 | 0.00594 | 0.007 | -71.36
-3 | -0.364 | 0.00571 | 0.006 | -63.795
-2.5 | -0.304 | 0.00564 | 0.005 | -53.884
-2 | -0.243 | 0.00562 | 0.004 | -43.324
-1.5 | -0.183 | 0.0056 | 0.003 | -32.607
-1 | -0.122 | 0.00544 | 0.002 | -22.374
-0.5 | -0.061 | 0.00543 | 0.001 | -11.213
0 | 0 | 0.00541 | 0 | 0
0.5 | 0.061 | 0.0054 | -0.001 | 11.355
1 | 0.123 | 0.00541 | -0.002 | 22.663
1.5 | 0.184 | 0.00557 | -0.003 | 33.036
2 | 0.245 | 0.00558 | -0.004 | 43.899
2.5 | 0.306 | 0.0056 | -0.005 | 54.617
3 | 0.367 | 0.00567 | -0.006 | 64.67
3.5 | 0.427 | 0.0059 | -0.007 | 72.35
4 | 0.487 | 0.00684 | -0.008 | 71.132
4.5 | 0.546 | 0.00816 | -0.009 | 66.909
5 | 0.604 | 0.00839 | -0.01 | 71.999
5.5 | 0.661 | 0.00881 | -0.011 | 75.106
6 | 0.717 | 0.00894 | -0.012 | 80.276
6.5 | 0.771 | 0.00931 | -0.013 | 82.799
7 | 0.823 | 0.00957 | -0.014 | 86
7.5 | 0.872 | 0.00997 | -0.015 | 87.487
8 | 0.918 | 0.0105 | -0.015 | 87.456
8.5 | 0.962 | 0.01055 | -0.016 | 91.137
9 | 1.002 | 0.01129 | -0.017 | 88.687
9.5 | 1.038 | 0.01175 | -0.018 | 88.31
10 | 1.07 | 0.01226 | -0.019 | 87.332
10.5 | 1.099 | 0.01277 | -0.02 | 86.065
11 | 1.123 | 0.01334 | -0.021 | 84.197
11.5 | 1.143 | 0.01396 | -0.022 | 81.87
12 | 1.158 | 0.01466 | -0.023 | 78.997
12.5 | 1.142 | 0.01685 | -0.023 | 67.797
13 | 1.142 | 0.0182 | -0.024 | 62.753
13.5 | 1.135 | 0.02006 | -0.025 | 56.587
14 | 1.123 | 0.02254 | -0.025 | 49.85
14.5 | 1.108 | 0.02566 | -0.026 | 43.165
15 | 1.085 | 0.03058 | -0.026 | 35.486
15.5 | 1.053 | 0.03909 | -0.026 | 26.948
16 | 1.014 | 0.05258 | -0.025 | 19.281
16.5 | 0.95 | 0.08363 | -0.023 | 11.359
17 | 0.918 | 0.09905 | -0.022 | 9.27

## 74. Re 5M Mach 0.00 (2)
BIGFOIL.COM POLAR EXPORT
GA 37A014
GA 37A014 |  |  |  | Cl Max: | 1.6389 | at alpha= | 19 | deg
XFOIL ncrit=9 |  |  |  | L/D Max: | 100.143 | at alpha= | 10.5 | deg
Re: | 5000000 |  |  | Cd Min: | 0.05424 | at alpha= | -20 | deg
Mach: | 0 |  |  | Cl=0 at alpha= | 0 | deg
|  |  |  | @ Cl=0.1, Cd= | 0.004215
|  |  |  | @ Cl=0.4, Cd= | 0.0063321
|  |  |  | @ Cl=0.6, Cd= | 0.0075745
alpha (deg) | Cl | Cd | Cm | Cl/Cd
-20 | -1.6139 | 0.05424 | -0.0251 | -29.7548
-19.5 | -1.6282 | 0.04702 | -0.0263 | -34.6278
-19 | -1.6365 | 0.04089 | -0.0266 | -40.022
-18.5 | -1.6361 | 0.03607 | -0.0261 | -45.359
-18 | -1.6284 | 0.03215 | -0.0253 | -50.6501
-17.5 | -1.614 | 0.02895 | -0.0242 | -55.7513
-17 | -1.5952 | 0.02627 | -0.023 | -60.7233
-16.5 | -1.5731 | 0.02396 | -0.0215 | -65.6553
-16 | -1.548 | 0.022 | -0.0199 | -70.3636
-15.5 | -1.5202 | 0.02034 | -0.0181 | -74.7394
-15 | -1.4905 | 0.01892 | -0.0161 | -78.7791
-14.5 | -1.4591 | 0.0177 | -0.0139 | -82.435
-14 | -1.4263 | 0.01664 | -0.0115 | -85.7151
-13.5 | -1.3917 | 0.01574 | -0.009 | -88.418
-13 | -1.3547 | 0.01496 | -0.0067 | -90.5548
-12.5 | -1.3164 | 0.01396 | -0.0045 | -94.298
-12 | -1.2753 | 0.01309 | -0.0027 | -97.4255
-11.5 | -1.2321 | 0.01241 | -0.0011 | -99.2828
-11 | -1.1808 | 0.0118 | -0.0011 | -100.0678
-10.5 | -1.1202 | 0.01119 | -0.0031 | -100.1072
-10 | -1.0723 | 0.01077 | -0.002 | -99.5636
-9.5 | -1.0239 | 0.01041 | -0.001 | -98.3573
-9 | -0.9746 | 0.00991 | -0.0002 | -98.3451
-8.5 | -0.9231 | 0.00952 | 0.0002 | -96.9643
-8 | -0.8703 | 0.00919 | 0.0003 | -94.7008
-7 | -0.7639 | 0.0085 | 0.0005 | -89.8706
-6 | -0.6555 | 0.00787 | 0.0005 | -83.291
-5.5 | -0.6009 | 0.00758 | 0.0004 | -79.2744
-5 | -0.5461 | 0.00728 | 0.0003 | -75.0137
-4.5 | -0.4914 | 0.00698 | 0.0003 | -70.4011
-4 | -0.4368 | 0.00665 | 0.0002 | -65.6842
-3.5 | -0.3835 | 0.00619 | 0.0004 | -61.9548
-2.5 | -0.2803 | 0.00494 | 0.0012 | -56.7409
-2 | -0.2276 | 0.00447 | 0.0015 | -50.9172
-1.5 | -0.171 | 0.00433 | 0.0011 | -39.4919
-1 | -0.1142 | 0.00422 | 0.0008 | -27.0616
-0.5 | -0.0569 | 0.0042 | 0.0004 | -13.5476
0 | 0 | 0.00419 | 0 | 0
0.5 | 0.0569 | 0.0042 | -0.0004 | 13.5476
1 | 0.1143 | 0.00422 | -0.0008 | 27.0853
1.5 | 0.171 | 0.00433 | -0.0012 | 39.4919
2 | 0.2277 | 0.00447 | -0.0015 | 50.9396
2.5 | 0.2803 | 0.00495 | -0.0012 | 56.6263
3 | 0.3312 | 0.00563 | -0.0007 | 58.8277
3.5 | 0.3835 | 0.00619 | -0.0004 | 61.9548
4 | 0.4369 | 0.00665 | -0.0002 | 65.6992
4.5 | 0.4915 | 0.00698 | -0.0003 | 70.4155
5 | 0.5463 | 0.00728 | -0.0004 | 75.0412
5.5 | 0.601 | 0.00758 | -0.0005 | 79.2876
6 | 0.6557 | 0.00788 | -0.0006 | 83.2107
6.5 | 0.71 | 0.00818 | -0.0006 | 86.7971
7 | 0.764 | 0.0085 | -0.0006 | 89.8824
8 | 0.8706 | 0.0092 | -0.0004 | 94.6304
8.5 | 0.9234 | 0.00953 | -0.0002 | 96.894
9 | 0.9749 | 0.00991 | 0.0001 | 98.3754
9.5 | 1.0243 | 0.01041 | 0.0009 | 98.3958
10 | 1.0728 | 0.01077 | 0.0018 | 99.61
10.5 | 1.1206 | 0.01119 | 0.003 | 100.143
11 | 1.1812 | 0.0118 | 0.001 | 100.1017
11.5 | 1.2324 | 0.01241 | 0.001 | 99.307
12 | 1.2758 | 0.01309 | 0.0026 | 97.4637
12.5 | 1.3169 | 0.01397 | 0.0044 | 94.2663
13 | 1.3557 | 0.01496 | 0.0064 | 90.6217
13.5 | 1.3929 | 0.01574 | 0.0088 | 88.4943
14 | 1.4275 | 0.01664 | 0.0113 | 85.7873
14.5 | 1.4606 | 0.01769 | 0.0136 | 82.5664
15 | 1.492 | 0.01892 | 0.0158 | 78.8584
15.5 | 1.522 | 0.02033 | 0.0178 | 74.8647
16 | 1.5498 | 0.02198 | 0.0196 | 70.5096
16.5 | 1.575 | 0.02395 | 0.0212 | 65.762
17 | 1.5972 | 0.02626 | 0.0226 | 60.8225
17.5 | 1.6163 | 0.02892 | 0.0239 | 55.8887
18 | 1.6308 | 0.03212 | 0.0249 | 50.7721
18.5 | 1.6387 | 0.03603 | 0.0257 | 45.4815
19 | 1.6389 | 0.04088 | 0.0262 | 40.0905
19.5 | 1.6304 | 0.04705 | 0.0258 | 34.6525
20 | 1.6171 | 0.05418 | 0.0247 | 29.8468

## 75. Re 5M Mach 0.10 (1)
BIGFOIL.COM POLAR EXPORT
GA 37A014
GA 37A014 |  |  |  | Cl Max: | 1.136 | at alpha= | 11.5 | deg
JavaFoil+Calcfoil stall+Eppler ext transition |  |  |  | L/D Max: | 88.275 | at alpha= | 10 | deg
Re: | 5000000 |  |  | Cd Min: | 0.00538 | at alpha= | 0 | deg
Mach: | 0.1 |  |  | Cl=0 at alpha= | 0 | deg
|  |  |  | @ Cl=0.1, Cd= | 0.00542
|  |  |  | @ Cl=0.4, Cd= | 0.0058237
|  |  |  | @ Cl=0.6, Cd= | 0.0086657
alpha (deg) | Cl | Cd | Cm | Cl/Cd
-17 | -0.865 | 0.11051 | 0.021 | -7.824
-16.5 | -0.889 | 0.10156 | 0.021 | -8.756
-16 | -0.927 | 0.0824 | 0.022 | -11.253
-15.5 | -0.998 | 0.04924 | 0.025 | -20.267
-15 | -1.043 | 0.03498 | 0.026 | -29.825
-14.5 | -1.074 | 0.02784 | 0.026 | -38.59
-14 | -1.096 | 0.02395 | 0.025 | -45.744
-13.5 | -1.112 | 0.02099 | 0.025 | -52.996
-13 | -1.124 | 0.01882 | 0.024 | -59.715
-12.5 | -1.128 | 0.01727 | 0.023 | -65.33
-12 | -1.13 | 0.01592 | 0.023 | -70.959
-11.5 | -1.125 | 0.01434 | 0.022 | -78.427
-11 | -1.108 | 0.01369 | 0.021 | -80.903
-10.5 | -1.086 | 0.01304 | 0.02 | -83.299
-10 | -1.06 | 0.01223 | 0.019 | -86.673
-9.5 | -1.029 | 0.01196 | 0.018 | -86.031
-9 | -0.994 | 0.01148 | 0.017 | -86.615
-8.5 | -0.955 | 0.0111 | 0.016 | -86.11
-8 | -0.913 | 0.01068 | 0.016 | -85.489
-7.5 | -0.867 | 0.01007 | 0.015 | -86.187
-7 | -0.819 | 0.00975 | 0.014 | -84.022
-6.5 | -0.768 | 0.00938 | 0.013 | -81.834
-6 | -0.715 | 0.00931 | 0.012 | -76.731
-5.5 | -0.659 | 0.00887 | 0.011 | -74.267
-5 | -0.602 | 0.00877 | 0.01 | -68.649
-4.5 | -0.544 | 0.00832 | 0.009 | -65.428
-4 | -0.486 | 0.00691 | 0.008 | -70.256
-3.5 | -0.426 | 0.00597 | 0.007 | -71.421
-3 | -0.366 | 0.00575 | 0.006 | -63.69
-2.5 | -0.305 | 0.00565 | 0.005 | -54.068
-2 | -0.244 | 0.00564 | 0.004 | -43.374
-1.5 | -0.184 | 0.00556 | 0.003 | -33
-1 | -0.122 | 0.00545 | 0.002 | -22.456
-0.5 | -0.061 | 0.00545 | 0.001 | -11.237
0 | 0 | 0.00538 | 0 | 0
0.5 | 0.062 | 0.00542 | -0.001 | 11.381
1 | 0.123 | 0.00542 | -0.002 | 22.745
1.5 | 0.185 | 0.00553 | -0.003 | 33.436
2 | 0.246 | 0.0056 | -0.004 | 43.957
2.5 | 0.308 | 0.00561 | -0.005 | 54.803
3 | 0.369 | 0.00571 | -0.006 | 64.573
3.5 | 0.429 | 0.00593 | -0.007 | 72.423
4 | 0.489 | 0.00687 | -0.008 | 71.232
4.5 | 0.549 | 0.00827 | -0.009 | 66.325
5 | 0.607 | 0.00872 | -0.01 | 69.611
5.5 | 0.664 | 0.00882 | -0.011 | 75.323
6 | 0.72 | 0.00925 | -0.012 | 77.85
6.5 | 0.774 | 0.00932 | -0.013 | 83.065
7 | 0.826 | 0.00968 | -0.014 | 85.326
7.5 | 0.875 | 0.00999 | -0.015 | 87.553
8 | 0.921 | 0.0106 | -0.016 | 86.873
8.5 | 0.964 | 0.01101 | -0.017 | 87.548
9 | 1.003 | 0.01138 | -0.017 | 88.111
9.5 | 1.038 | 0.01186 | -0.018 | 87.561
10 | 1.069 | 0.01211 | -0.019 | 88.275
10.5 | 1.096 | 0.01291 | -0.02 | 84.883
11 | 1.118 | 0.01356 | -0.021 | 82.497
11.5 | 1.136 | 0.01419 | -0.022 | 80.029
12 | 1.13 | 0.01592 | -0.023 | 70.959
12.5 | 1.128 | 0.01727 | -0.023 | 65.33
13 | 1.124 | 0.01882 | -0.024 | 59.715
13.5 | 1.112 | 0.02099 | -0.025 | 52.996
14 | 1.096 | 0.02395 | -0.025 | 45.744
14.5 | 1.074 | 0.02784 | -0.025 | 38.59
15 | 1.043 | 0.03498 | -0.026 | 29.825
15.5 | 0.998 | 0.04924 | -0.025 | 20.267
16 | 0.927 | 0.0824 | -0.022 | 11.253
16.5 | 0.889 | 0.10156 | -0.021 | 8.756

## 76. Re 5M Mach 0.10 (2)
BIGFOIL.COM POLAR EXPORT
GA 37A014
GA 37A014 |  |  |  | Cl Max: | 1.6145 | at alpha= | 18 | deg
XFOIL ncrit=9 |  |  |  | L/D Max: | 99.4533 | at alpha= | 10.5 | deg
Re: | 5000000 |  |  | Cd Min: | 0.06129 | at alpha= | -20 | deg
Mach: | 0.1 |  |  | Cl=0 at alpha= | 0 | deg
|  |  |  | @ Cl=0.1, Cd= | 0.0042222
|  |  |  | @ Cl=0.4, Cd= | 0.0063354
|  |  |  | @ Cl=0.6, Cd= | 0.0075955
alpha (deg) | Cl | Cd | Cm | Cl/Cd
-20 | -1.5798 | 0.06129 | -0.0255 | -25.7758
-19.5 | -1.5887 | 0.05413 | -0.0274 | -29.3497
-19 | -1.5966 | 0.04752 | -0.0285 | -33.5985
-18.5 | -1.6098 | 0.04076 | -0.0288 | -39.4946
-18 | -1.6121 | 0.03558 | -0.0283 | -45.3092
-17.5 | -1.6045 | 0.03158 | -0.0273 | -50.8075
-17 | -1.5899 | 0.02833 | -0.0261 | -56.1207
-16.5 | -1.5705 | 0.02562 | -0.0246 | -61.2998
-16 | -1.5473 | 0.02334 | -0.023 | -66.2939
-15.5 | -1.5207 | 0.02143 | -0.0212 | -70.9613
-15 | -1.4919 | 0.0198 | -0.0192 | -75.3485
-14.5 | -1.4614 | 0.0184 | -0.0169 | -79.4239
-14 | -1.4293 | 0.01719 | -0.0144 | -83.1472
-13.5 | -1.3951 | 0.01617 | -0.0118 | -86.2771
-13 | -1.3593 | 0.01531 | -0.0091 | -88.7851
-12.5 | -1.3204 | 0.01444 | -0.0068 | -91.4404
-12 | -1.2814 | 0.0134 | -0.0045 | -95.6269
-11.5 | -1.2385 | 0.01263 | -0.0026 | -98.0602
-11 | -1.1888 | 0.01198 | -0.0021 | -99.2321
-10.5 | -1.1274 | 0.01134 | -0.004 | -99.418
-10 | -1.0792 | 0.01089 | -0.0028 | -99.1001
-9.5 | -1.0303 | 0.01052 | -0.0017 | -97.9373
-9 | -0.9806 | 0.01002 | -0.0009 | -97.8643
-8.5 | -0.9289 | 0.0096 | -0.0004 | -96.7604
-8 | -0.8758 | 0.00925 | -0.0001 | -94.6811
-7.5 | -0.8223 | 0.00891 | 0.0001 | -92.2896
-7 | -0.7685 | 0.00855 | 0.0002 | -89.883
-6.5 | -0.7141 | 0.00822 | 0.0003 | -86.8735
-5.5 | -0.6044 | 0.00761 | 0.0003 | -79.4218
-5 | -0.5492 | 0.00732 | 0.0002 | -75.0273
-4.5 | -0.4941 | 0.00701 | 0.0001 | -70.485
-4 | -0.4392 | 0.00667 | 0.0001 | -65.8471
-3.5 | -0.3856 | 0.00621 | 0.0003 | -62.0934
-3 | -0.333 | 0.00564 | 0.0006 | -59.0426
-2.5 | -0.2819 | 0.00496 | 0.0012 | -56.8347
-2 | -0.229 | 0.00448 | 0.0015 | -51.1161
-1.5 | -0.172 | 0.00434 | 0.0011 | -39.6313
-1 | -0.1149 | 0.00423 | 0.0008 | -27.1631
-0.5 | -0.0572 | 0.0042 | 0.0004 | -13.619
0 | 0 | 0.0042 | 0 | 0
0.5 | 0.0573 | 0.0042 | -0.0004 | 13.6429
1 | 0.115 | 0.00423 | -0.0008 | 27.1868
1.5 | 0.1721 | 0.00434 | -0.0012 | 39.6544
2 | 0.229 | 0.00447 | -0.0015 | 51.2304
2.5 | 0.2819 | 0.00496 | -0.0012 | 56.8347
3 | 0.333 | 0.00564 | -0.0006 | 59.0426
3.5 | 0.3857 | 0.00621 | -0.0003 | 62.1095
4 | 0.4393 | 0.00668 | -0.0001 | 65.7635
4.5 | 0.4942 | 0.00701 | -0.0002 | 70.4993
5 | 0.5493 | 0.00732 | -0.0002 | 75.041
5.5 | 0.6045 | 0.00762 | -0.0003 | 79.3307
6.5 | 0.7143 | 0.00822 | -0.0003 | 86.8978
7 | 0.7687 | 0.00855 | -0.0003 | 89.9064
7.5 | 0.8225 | 0.00891 | -0.0001 | 92.312
8 | 0.8761 | 0.00926 | 0 | 94.6112
8.5 | 0.9292 | 0.0096 | 0.0003 | 96.7917
9 | 0.981 | 0.01002 | 0.0008 | 97.9042
9.5 | 1.0308 | 0.01052 | 0.0016 | 97.9848
10 | 1.0798 | 0.01089 | 0.0027 | 99.1552
10.5 | 1.1278 | 0.01134 | 0.0039 | 99.4533
11 | 1.1891 | 0.01198 | 0.002 | 99.2571
11.5 | 1.2388 | 0.01264 | 0.0026 | 98.0063
12 | 1.2819 | 0.0134 | 0.0044 | 95.6642
12.5 | 1.3209 | 0.01446 | 0.0067 | 91.3485
13 | 1.3605 | 0.01531 | 0.0089 | 88.8635
13.5 | 1.3964 | 0.01617 | 0.0116 | 86.3575
14 | 1.4305 | 0.01719 | 0.0142 | 83.217
14.5 | 1.463 | 0.01839 | 0.0166 | 79.5541
15 | 1.4935 | 0.0198 | 0.0189 | 75.4293
15.5 | 1.5225 | 0.02142 | 0.0209 | 71.0784
16 | 1.5492 | 0.02332 | 0.0227 | 66.4322
16.5 | 1.5724 | 0.02561 | 0.0243 | 61.3979
17 | 1.5921 | 0.02831 | 0.0257 | 56.2381
17.5 | 1.6069 | 0.03155 | 0.0269 | 50.9319
18 | 1.6145 | 0.03556 | 0.0279 | 45.4021
18.5 | 1.6119 | 0.04078 | 0.0284 | 39.5267
19 | 1.5984 | 0.0476 | 0.028 | 33.5798
19.5 | 1.5924 | 0.05401 | 0.0269 | 29.4834
20 | 1.5828 | 0.06127 | 0.025 | 25.8332

## 77. Re 5M Mach 0.25 (1)
BIGFOIL.COM POLAR EXPORT
GA 37A014
GA 37A014 |  |  |  | Cl Max: | 1.074 | at alpha= | 11 | deg
JavaFoil+Calcfoil stall+Eppler ext transition |  |  |  | L/D Max: | 87.418 | at alpha= | 8.5 | deg
Re: | 5000000 |  |  | Cd Min: | 0.0054 | at alpha= | 1 | deg
Mach: | 0.25 |  |  | Cl=0 at alpha= | 0 | deg
|  |  |  | @ Cl=0.1, Cd= | 0.0054338
|  |  |  | @ Cl=0.4, Cd= | 0.0059895
|  |  |  | @ Cl=0.6, Cd= | 0.11814
alpha (deg) | Cl | Cd | Cm | Cl/Cd
-16 | -0.59 | 0.11814 | 0.017 | -4.993
-15.5 | -0.643 | 0.11084 | 0.017 | -5.797
-15 | -0.691 | 0.10344 | 0.017 | -6.684
-14.5 | -0.736 | 0.09698 | 0.017 | -7.586
-14 | -0.782 | 0.08542 | 0.018 | -9.149
-13.5 | -0.872 | 0.04906 | 0.022 | -17.767
-13 | -0.955 | 0.0277 | 0.024 | -34.461
-12.5 | -0.999 | 0.02193 | 0.023 | -45.547
-12 | -1.029 | 0.01886 | 0.023 | -54.556
-11.5 | -1.047 | 0.01699 | 0.022 | -61.645
-11 | -1.063 | 0.01481 | 0.022 | -71.809
-10.5 | -1.057 | 0.01399 | 0.021 | -75.568
-10 | -1.044 | 0.01315 | 0.02 | -79.333
-9.5 | -1.023 | 0.01264 | 0.019 | -80.936
-9 | -0.996 | 0.01201 | 0.018 | -82.939
-8.5 | -0.963 | 0.0112 | 0.017 | -85.939
-8 | -0.925 | 0.01107 | 0.016 | -83.518
-7.5 | -0.882 | 0.01044 | 0.015 | -84.504
-7 | -0.835 | 0.0104 | 0.014 | -80.291
-6.5 | -0.785 | 0.00965 | 0.013 | -81.367
-6 | -0.732 | 0.00921 | 0.012 | -79.431
-5.5 | -0.675 | 0.00945 | 0.011 | -71.435
-5 | -0.618 | 0.00897 | 0.01 | -68.818
-4.5 | -0.559 | 0.00842 | 0.009 | -66.358
-4 | -0.498 | 0.00714 | 0.008 | -69.806
-3.5 | -0.437 | 0.00639 | 0.007 | -68.507
-3 | -0.376 | 0.00585 | 0.006 | -64.286
-2.5 | -0.314 | 0.00568 | 0.005 | -55.273
-2 | -0.251 | 0.00563 | 0.004 | -44.599
-1.5 | -0.189 | 0.00564 | 0.003 | -33.462
-1 | -0.126 | 0.00544 | 0.002 | -23.131
-0.5 | -0.063 | 0.00552 | 0.001 | -11.402
0 | 0 | 0.00544 | 0 | 0
0.5 | 0.063 | 0.00548 | -0.001 | 11.554
1 | 0.127 | 0.0054 | -0.002 | 23.442
1.5 | 0.19 | 0.0056 | -0.003 | 33.92
2 | 0.253 | 0.0056 | -0.004 | 45.22
2.5 | 0.316 | 0.00564 | -0.005 | 56.053
3 | 0.379 | 0.00581 | -0.006 | 65.206
3.5 | 0.441 | 0.00634 | -0.007 | 69.489
4 | 0.502 | 0.0071 | -0.008 | 70.799
4.5 | 0.563 | 0.00842 | -0.009 | 66.844
5 | 0.623 | 0.00892 | -0.01 | 69.808
5.5 | 0.681 | 0.00939 | -0.011 | 72.485
6 | 0.738 | 0.00915 | -0.012 | 80.623
6.5 | 0.791 | 0.00958 | -0.013 | 82.62
7 | 0.842 | 0.01033 | -0.014 | 81.559
7.5 | 0.89 | 0.01036 | -0.015 | 85.868
8 | 0.933 | 0.01099 | -0.016 | 84.895
8.5 | 0.972 | 0.01111 | -0.017 | 87.418
9 | 1.005 | 0.01191 | -0.018 | 84.389
9.5 | 1.032 | 0.01253 | -0.019 | 82.385
10 | 1.053 | 0.01303 | -0.02 | 80.812
10.5 | 1.067 | 0.01386 | -0.021 | 77.017
11 | 1.074 | 0.01466 | -0.022 | 73.243
11.5 | 1.047 | 0.01699 | -0.022 | 61.645
12 | 1.029 | 0.01886 | -0.023 | 54.556
12.5 | 0.999 | 0.02193 | -0.023 | 45.547
13 | 0.955 | 0.0277 | -0.023 | 34.461
13.5 | 0.872 | 0.04906 | -0.022 | 17.767
14 | 0.782 | 0.08542 | -0.018 | 9.149
14.5 | 0.736 | 0.0964 | -0.017 | 7.633
15 | 0.691 | 0.10344 | -0.017 | 6.684
15.5 | 0.643 | 0.11084 | -0.017 | 5.797
16 | 0.59 | 0.11814 | -0.017 | 4.993

## 78. Re 5M Mach 0.25 (2)
BIGFOIL.COM POLAR EXPORT
GA 37A014
GA 37A014 |  |  |  | Cl Max: | 1.4853 | at alpha= | 16 | deg
XFOIL ncrit=9 |  |  |  | L/D Max: | 95.5736 | at alpha= | 10 | deg
Re: | 5000000 |  |  | Cd Min: | 0.14578 | at alpha= | 20 | deg
Mach: | 0.25 |  |  | Cl=0 at alpha= | -0.00042194 | deg
|  |  |  | @ Cl=0.1, Cd= | 0.0042573
|  |  |  | @ Cl=0.4, Cd= | 0.0063699
|  |  |  | @ Cl=0.6, Cd= | 0.0076669
alpha (deg) | Cl | Cd | Cm | Cl/Cd
-20 | -1.1414 | 0.14509 | 0.0102 | -7.8668
-19.5 | -1.2243 | 0.12227 | -0.0032 | -10.0131
-19 | -1.2892 | 0.1034 | -0.0136 | -12.4681
-18.5 | -1.3443 | 0.08693 | -0.0225 | -15.4642
-18 | -1.3925 | 0.07264 | -0.0294 | -19.1699
-17.5 | -1.4335 | 0.06044 | -0.0344 | -23.7177
-17 | -1.4623 | 0.05062 | -0.0372 | -28.8878
-16.5 | -1.4787 | 0.04291 | -0.0383 | -34.4605
-16 | -1.4833 | 0.03695 | -0.0379 | -40.1434
-15.5 | -1.4759 | 0.03238 | -0.0368 | -45.5806
-15 | -1.4622 | 0.02855 | -0.0351 | -51.2154
-14.5 | -1.4453 | 0.02518 | -0.033 | -57.3987
-14 | -1.4236 | 0.0224 | -0.0304 | -63.5536
-13.5 | -1.3976 | 0.02013 | -0.0274 | -69.4287
-13 | -1.3679 | 0.0183 | -0.0242 | -74.7486
-12.5 | -1.3348 | 0.01683 | -0.0207 | -79.3108
-12 | -1.2992 | 0.01564 | -0.0171 | -83.0691
-11.5 | -1.2662 | 0.01435 | -0.0128 | -88.2369
-11 | -1.2255 | 0.01325 | -0.0095 | -92.4906
-10.5 | -1.1665 | 0.01234 | -0.0098 | -94.53
-10 | -1.1156 | 0.01168 | -0.0081 | -95.5137
-9.5 | -1.0659 | 0.01116 | -0.0061 | -95.5108
-9 | -1.0131 | 0.01069 | -0.0048 | -94.7708
-8.5 | -0.9604 | 0.0101 | -0.0036 | -95.0891
-8 | -0.9058 | 0.00963 | -0.0028 | -94.0602
-7.5 | -0.8499 | 0.00923 | -0.0022 | -92.0802
-7 | -0.794 | 0.00882 | -0.0017 | -90.0227
-6.5 | -0.7374 | 0.00847 | -0.0013 | -87.0602
-6 | -0.6806 | 0.00812 | -0.001 | -83.8177
-5.5 | -0.6235 | 0.0078 | -0.0008 | -79.9359
-5 | -0.5666 | 0.00747 | -0.0007 | -75.8501
-4.5 | -0.5096 | 0.00715 | -0.0005 | -71.2727
-3.5 | -0.3972 | 0.00635 | -0.0001 | -62.5512
-3 | -0.343 | 0.00576 | 0.0003 | -59.5486
-2.5 | -0.2907 | 0.00503 | 0.001 | -57.7932
-2 | -0.2365 | 0.00451 | 0.0014 | -52.439
-1.5 | -0.1778 | 0.00438 | 0.0012 | -40.5936
-1 | -0.1189 | 0.00427 | 0.0008 | -27.8454
-0.5 | -0.0592 | 0.00423 | 0.0004 | -13.9953
0.5 | 0.0593 | 0.00423 | -0.0004 | 14.0189
1 | 0.1189 | 0.00427 | -0.0008 | 27.8454
1.5 | 0.1779 | 0.00438 | -0.0012 | 40.6164
2 | 0.2365 | 0.00451 | -0.0014 | 52.439
2.5 | 0.2907 | 0.00503 | -0.001 | 57.7932
3 | 0.343 | 0.00577 | -0.0003 | 59.4454
3.5 | 0.3972 | 0.00635 | 0.0001 | 62.5512
4.5 | 0.5098 | 0.00715 | 0.0005 | 71.3007
5 | 0.5667 | 0.00748 | 0.0006 | 75.762
5.5 | 0.6237 | 0.0078 | 0.0008 | 79.9615
6 | 0.6808 | 0.00812 | 0.001 | 83.8424
6.5 | 0.7375 | 0.00847 | 0.0013 | 87.072
7 | 0.7942 | 0.00882 | 0.0016 | 90.0454
7.5 | 0.8502 | 0.00924 | 0.0021 | 92.013
8 | 0.9061 | 0.00963 | 0.0027 | 94.0914
8.5 | 0.9608 | 0.0101 | 0.0035 | 95.1287
9 | 1.0135 | 0.01069 | 0.0047 | 94.8082
9.5 | 1.0665 | 0.01116 | 0.006 | 95.5645
10 | 1.1163 | 0.01168 | 0.0079 | 95.5736
10.5 | 1.1669 | 0.01234 | 0.0097 | 94.5624
11 | 1.226 | 0.01325 | 0.0094 | 92.5283
11.5 | 1.2668 | 0.01436 | 0.0127 | 88.2173
12 | 1.3003 | 0.01564 | 0.0169 | 83.1394
12.5 | 1.3361 | 0.01682 | 0.0205 | 79.4352
13 | 1.3692 | 0.0183 | 0.0239 | 74.8197
13.5 | 1.399 | 0.02013 | 0.0272 | 69.4983
14 | 1.425 | 0.02241 | 0.0301 | 63.5877
14.5 | 1.4471 | 0.02518 | 0.0327 | 57.4702
15 | 1.4645 | 0.02852 | 0.0348 | 51.3499
15.5 | 1.4779 | 0.03238 | 0.0365 | 45.6424
16 | 1.4853 | 0.03697 | 0.0376 | 40.1758
16.5 | 1.4805 | 0.04296 | 0.0379 | 34.4623
17 | 1.4647 | 0.05063 | 0.0368 | 28.9295
17.5 | 1.4347 | 0.06062 | 0.0339 | 23.6671
18 | 1.3948 | 0.07272 | 0.0289 | 19.1804
18.5 | 1.345 | 0.08727 | 0.0218 | 15.4119
19 | 1.2902 | 0.10375 | 0.0129 | 12.4357
19.5 | 1.2251 | 0.12268 | 0.0025 | 9.9861
20 | 1.1409 | 0.14578 | -0.0111 | 7.8262

## 79. Re 5M Mach 0.50 (1)
BIGFOIL.COM POLAR EXPORT
GA 37A014
GA 37A014 |  |  |  | Cl Max: | 1.134 | at alpha= | 20 | deg
JavaFoil+Calcfoil stall+Eppler ext transition |  |  |  | L/D Max: | 71.804 | at alpha= | 6 | deg
Re: | 5000000 |  |  | Cd Min: | 0.00556 | at alpha= | 1 | deg
Mach: | 0.5 |  |  | Cl=0 at alpha= | 0 | deg
|  |  |  | @ Cl=0.1, Cd= | 0.0055896
|  |  |  | @ Cl=0.4, Cd= | 0.0060313
|  |  |  | @ Cl=0.6, Cd= | 0.0092573
alpha (deg) | Cl | Cd | Cm | Cl/Cd
-20 | -1.133 | 0.15528 | 0.028 | -7.296
-19.5 | -1.098 | 0.15569 | 0.026 | -7.055
-19 | -1.07 | 0.15061 | 0.025 | -7.102
-18.5 | -1.039 | 0.14536 | 0.023 | -7.145
-18 | -1.011 | 0.14219 | 0.023 | -7.113
-17.5 | -0.984 | 0.14005 | 0.022 | -7.026
-17 | -0.959 | 0.14358 | 0.022 | -6.681
-16.5 | -0.935 | 0.12941 | 0.022 | -7.222
-16 | -0.905 | 0.12424 | 0.021 | -7.287
-15.5 | -0.876 | 0.11979 | 0.02 | -7.31
-15 | -0.846 | 0.11721 | 0.019 | -7.221
-14.5 | -0.817 | 0.11148 | 0.017 | -7.324
-14 | -0.789 | 0.10754 | 0.017 | -7.334
-13.5 | -0.761 | 0.1029 | 0.016 | -7.397
-13 | -0.733 | 0.10119 | 0.015 | -7.247
-12.5 | -0.706 | 0.09488 | 0.015 | -7.443
-12 | -0.677 | 0.08825 | 0.014 | -7.674
-11.5 | -0.647 | 0.08269 | 0.012 | -7.827
-11 | -0.619 | 0.08111 | 0.012 | -7.638
-10.5 | -0.592 | 0.07832 | 0.011 | -7.556
-10 | -0.564 | 0.0695 | 0.011 | -8.115
-9.5 | -0.639 | 0.01895 | 0.02 | -33.748
-9 | -0.618 | 0.01583 | 0.02 | -39.048
-8.5 | -0.583 | 0.01607 | 0.019 | -36.258
-8 | -0.556 | 0.01398 | 0.018 | -39.789
-7.5 | -0.841 | 0.01298 | 0.017 | -64.798
-7 | -0.858 | 0.01208 | 0.016 | -71.042
-6.5 | -0.835 | 0.01118 | 0.015 | -74.71
-6 | -0.794 | 0.01106 | 0.013 | -71.796
-5.5 | -0.741 | 0.01 | 0.012 | -74.1
-5 | -0.682 | 0.00946 | 0.011 | -72.101
-4.5 | -0.62 | 0.00953 | 0.01 | -65.049
-4 | -0.555 | 0.00887 | 0.009 | -62.483
-3.5 | -0.488 | 0.0072 | 0.008 | -67.74
-3 | -0.419 | 0.00617 | 0.007 | -68.005
-2.5 | -0.35 | 0.00589 | 0.006 | -59.428
-2 | -0.281 | 0.00586 | 0.005 | -47.84
-1.5 | -0.211 | 0.0058 | 0.003 | -36.325
-1 | -0.141 | 0.0056 | 0.002 | -25.123
-0.5 | -0.07 | 0.00564 | 0.001 | -12.459
0 | 0 | 0.00561 | 0 | 0
0.5 | 0.071 | 0.00561 | -0.001 | 12.637
1 | 0.142 | 0.00556 | -0.002 | 25.484
1.5 | 0.212 | 0.00576 | -0.003 | 36.86
2 | 0.283 | 0.00582 | -0.005 | 48.551
2.5 | 0.353 | 0.00585 | -0.006 | 60.326
3 | 0.423 | 0.00612 | -0.007 | 69.064
3.5 | 0.492 | 0.00715 | -0.008 | 68.738
4 | 0.559 | 0.00881 | -0.009 | 63.492
4.5 | 0.625 | 0.00953 | -0.01 | 65.616
5 | 0.688 | 0.01013 | -0.011 | 67.919
5.5 | 0.747 | 0.01065 | -0.012 | 70.156
6 | 0.801 | 0.01116 | -0.013 | 71.804
6.5 | 0.843 | 0.01175 | -0.015 | 71.721
7 | 0.866 | 0.01233 | -0.016 | 70.211
7.5 | 0.849 | 0.01269 | -0.017 | 66.929
8 | 0.562 | 0.01395 | -0.018 | 40.29
8.5 | 0.582 | 0.01601 | -0.018 | 36.344
9 | 0.618 | 0.01583 | -0.02 | 39.048
9.5 | 0.639 | 0.01895 | -0.02 | 33.748
10 | 0.564 | 0.0707 | -0.011 | 7.976
10.5 | 0.592 | 0.08046 | -0.011 | 7.355
11 | 0.619 | 0.08346 | -0.012 | 7.422
11.5 | 0.647 | 0.08658 | -0.012 | 7.474
12 | 0.677 | 0.09063 | -0.014 | 7.471
12.5 | 0.706 | 0.09415 | -0.015 | 7.501
13 | 0.733 | 0.09888 | -0.015 | 7.416
13.5 | 0.761 | 0.10298 | -0.016 | 7.39
14 | 0.789 | 0.10773 | -0.017 | 7.321
14.5 | 0.817 | 0.11409 | -0.017 | 7.157
15 | 0.846 | 0.11783 | -0.018 | 7.18
15.5 | 0.876 | 0.12106 | -0.02 | 7.233
16 | 0.905 | 0.12635 | -0.021 | 7.16
16.5 | 0.933 | 0.13189 | -0.022 | 7.077
17 | 0.959 | 0.14444 | -0.022 | 6.641
17.5 | 0.984 | 0.13579 | -0.022 | 7.246
18 | 1.011 | 0.14196 | -0.023 | 7.124
18.5 | 1.039 | 0.14503 | -0.023 | 7.162
19 | 1.07 | 0.1478 | -0.025 | 7.24
19.5 | 1.101 | 0.15206 | -0.026 | 7.24
20 | 1.134 | 0.1534 | -0.028 | 7.392

## 80. Re 5M Mach 0.50 (2)
BIGFOIL.COM POLAR EXPORT
GA 37A014
GA 37A014 |  |  |  | Cl Max: | 1.036 | at alpha= | 9 | deg
XFOIL ncrit=9 |  |  |  | L/D Max: | 85.9256 | at alpha= | 7 | deg
Re: | 5000000 |  |  | Cd Min: | 0.13383 | at alpha= | 14 | deg
Mach: | 0.5 |  |  | Cl=0 at alpha= | 0 | deg
|  |  |  | @ Cl=0.1, Cd= | 0.0044282
|  |  |  | @ Cl=0.4, Cd= | 0.0064537
|  |  |  | @ Cl=0.6, Cd= | 0.0079714
alpha (deg) | Cl | Cd | Cm | Cl/Cd
-14 | -0.7554 | 0.13357 | 0.0006 | -5.6555
-13.5 | -0.7688 | 0.12119 | -0.0061 | -6.3438
-13 | -0.7891 | 0.10807 | -0.0132 | -7.3017
-12.5 | -0.8167 | 0.09412 | -0.0204 | -8.6772
-12 | -0.8461 | 0.07936 | -0.0285 | -10.6615
-11.5 | -0.8768 | 0.06574 | -0.0373 | -13.3374
-11 | -0.9109 | 0.0537 | -0.044 | -16.9628
-10.5 | -0.9466 | 0.04309 | -0.048 | -21.968
-10 | -0.9819 | 0.03373 | -0.049 | -29.1106
-9.5 | -1.0138 | 0.02586 | -0.0461 | -39.2034
-9 | -1.0356 | 0.01962 | -0.0394 | -52.7829
-8.5 | -1.0292 | 0.01551 | -0.0318 | -66.3572
-8 | -1.0041 | 0.01302 | -0.0239 | -77.1198
-7.5 | -0.9577 | 0.01152 | -0.0182 | -83.1337
-7 | -0.9001 | 0.01048 | -0.0142 | -85.8874
-6.5 | -0.8373 | 0.00975 | -0.0113 | -85.8769
-6 | -0.7733 | 0.00912 | -0.0089 | -84.7917
-5.5 | -0.7075 | 0.00866 | -0.0071 | -81.6975
-5 | -0.6418 | 0.00822 | -0.0058 | -78.0779
-4.5 | -0.5759 | 0.00783 | -0.0047 | -73.5504
-4 | -0.5112 | 0.0074 | -0.0037 | -69.0811
-3.5 | -0.4471 | 0.00696 | -0.0028 | -64.2385
-3 | -0.3866 | 0.0063 | -0.0016 | -61.3651
-2.5 | -0.3291 | 0.00544 | -0.0001 | -60.4963
-2 | -0.2705 | 0.0047 | 0.0012 | -57.5532
-1.5 | -0.2034 | 0.00456 | 0.0011 | -44.6053
-1 | -0.1361 | 0.00446 | 0.0008 | -30.5157
-0.5 | -0.0679 | 0.0044 | 0.0004 | -15.4318
0 | 0 | 0.00436 | 0 | 0
0.5 | 0.068 | 0.0044 | -0.0004 | 15.4545
1 | 0.1361 | 0.00446 | -0.0008 | 30.5157
1.5 | 0.2034 | 0.00455 | -0.0011 | 44.7033
2 | 0.2706 | 0.0047 | -0.0012 | 57.5745
2.5 | 0.3291 | 0.00544 | 0.0001 | 60.4963
3 | 0.3866 | 0.00631 | 0.0016 | 61.2678
3.5 | 0.4472 | 0.00696 | 0.0028 | 64.2529
4 | 0.5113 | 0.0074 | 0.0036 | 69.0946
4.5 | 0.5761 | 0.00783 | 0.0046 | 73.576
5 | 0.642 | 0.00822 | 0.0057 | 78.1022
5.5 | 0.7077 | 0.00866 | 0.0071 | 81.7206
6 | 0.7736 | 0.00913 | 0.0088 | 84.7317
6.5 | 0.8376 | 0.00975 | 0.0112 | 85.9077
7 | 0.9005 | 0.01048 | 0.0141 | 85.9256
7.5 | 0.9581 | 0.01152 | 0.0181 | 83.1684
8 | 1.0046 | 0.01303 | 0.0238 | 77.099
8.5 | 1.0299 | 0.01552 | 0.0316 | 66.3595
9 | 1.036 | 0.01966 | 0.0393 | 52.6958
9.5 | 1.0142 | 0.02593 | 0.0459 | 39.113
10 | 0.9822 | 0.03382 | 0.0488 | 29.042
10.5 | 0.9469 | 0.04321 | 0.0478 | 21.9139
11 | 0.9114 | 0.05384 | 0.0436 | 16.9279
11.5 | 0.8774 | 0.06592 | 0.0368 | 13.3101
12 | 0.8468 | 0.07958 | 0.0281 | 10.6409
12.5 | 0.8174 | 0.09436 | 0.02 | 8.6626
13 | 0.7898 | 0.10833 | 0.0127 | 7.2907
13.5 | 0.7698 | 0.12141 | 0.0057 | 6.3405
14 | 0.7564 | 0.13383 | -0.0011 | 5.6519

## 81. Re 6M Mach 0.00 (1)
BIGFOIL.COM POLAR EXPORT
GA 37A014
GA 37A014 |  |  |  | Cl Max: | 1.158 | at alpha= | 12 | deg
JavaFoil+Calcfoil stall+Eppler ext transition |  |  |  | L/D Max: | 91.032 | at alpha= | 9 | deg
Re: | 6000000 |  |  | Cd Min: | 0.00529 | at alpha= | 0 | deg
Mach: | 0 |  |  | Cl=0 at alpha= | 0 | deg
|  |  |  | @ Cl=0.1, Cd= | 0.0053123
|  |  |  | @ Cl=0.4, Cd= | 0.006159
|  |  |  | @ Cl=0.6, Cd= | 0.0082183
alpha (deg) | Cl | Cd | Cm | Cl/Cd
-17 | -0.935 | 0.08585 | 0.024 | -10.889
-16.5 | -0.991 | 0.05795 | 0.026 | -17.107
-16 | -1.033 | 0.04332 | 0.027 | -23.833
-15.5 | -1.066 | 0.03417 | 0.027 | -31.186
-15 | -1.093 | 0.02782 | 0.026 | -39.292
-14.5 | -1.113 | 0.02399 | 0.026 | -46.403
-14 | -1.129 | 0.02123 | 0.025 | -53.166
-13.5 | -1.139 | 0.01908 | 0.025 | -59.734
-13 | -1.145 | 0.01726 | 0.024 | -66.36
-12.5 | -1.146 | 0.01594 | 0.023 | -71.863
-12 | -1.147 | 0.01439 | 0.023 | -79.677
-11.5 | -1.132 | 0.01371 | 0.022 | -82.547
-11 | -1.112 | 0.01311 | 0.021 | -84.856
-10.5 | -1.089 | 0.01253 | 0.02 | -86.916
-10 | -1.061 | 0.01203 | 0.019 | -88.167
-9.5 | -1.029 | 0.01153 | 0.018 | -89.238
-9 | -0.993 | 0.0111 | 0.017 | -89.497
-8.5 | -0.953 | 0.01071 | 0.016 | -89.013
-8 | -0.911 | 0.0103 | 0.015 | -88.402
-7.5 | -0.865 | 0.0098 | 0.015 | -88.21
-7 | -0.816 | 0.00941 | 0.014 | -86.714
-6.5 | -0.765 | 0.00913 | 0.013 | -83.763
-6 | -0.712 | 0.00878 | 0.012 | -81.002
-5.5 | -0.656 | 0.00865 | 0.011 | -75.881
-5 | -0.599 | 0.00827 | 0.01 | -72.445
-4.5 | -0.542 | 0.00811 | 0.009 | -66.786
-4 | -0.483 | 0.00724 | 0.008 | -66.722
-3.5 | -0.424 | 0.00655 | 0.007 | -64.749
-3 | -0.364 | 0.00576 | 0.006 | -63.19
-2.5 | -0.304 | 0.00556 | 0.005 | -54.63
-2 | -0.243 | 0.00547 | 0.004 | -44.446
-1.5 | -0.183 | 0.00546 | 0.003 | -33.473
-1 | -0.122 | 0.00533 | 0.002 | -22.877
-0.5 | -0.061 | 0.00538 | 0.001 | -11.32
0 | 0 | 0.00529 | 0 | 0
0.5 | 0.061 | 0.00535 | -0.001 | 11.464
1 | 0.123 | 0.00529 | -0.002 | 23.171
1.5 | 0.184 | 0.00543 | -0.003 | 33.913
2 | 0.245 | 0.00544 | -0.004 | 45.034
2.5 | 0.306 | 0.00553 | -0.005 | 55.367
3 | 0.367 | 0.00573 | -0.006 | 64.053
3.5 | 0.427 | 0.00651 | -0.007 | 65.631
4 | 0.487 | 0.0072 | -0.008 | 67.629
4.5 | 0.546 | 0.00806 | -0.009 | 67.7
5 | 0.604 | 0.00823 | -0.01 | 73.448
5.5 | 0.661 | 0.00859 | -0.011 | 76.96
6 | 0.717 | 0.00873 | -0.012 | 82.185
6.5 | 0.771 | 0.00907 | -0.013 | 85.024
7 | 0.823 | 0.00934 | -0.014 | 88.049
7.5 | 0.872 | 0.00973 | -0.015 | 89.609
8 | 0.918 | 0.01022 | -0.015 | 89.824
8.5 | 0.962 | 0.01063 | -0.016 | 90.49
9 | 1.002 | 0.011 | -0.017 | 91.032
9.5 | 1.038 | 0.01143 | -0.018 | 90.817
10 | 1.07 | 0.01192 | -0.019 | 89.773
10.5 | 1.099 | 0.01241 | -0.02 | 88.547
11 | 1.123 | 0.01298 | -0.021 | 86.511
11.5 | 1.143 | 0.01357 | -0.022 | 84.218
12 | 1.158 | 0.01423 | -0.023 | 81.347
12.5 | 1.146 | 0.01594 | -0.023 | 71.863
13 | 1.145 | 0.01726 | -0.024 | 66.36
13.5 | 1.139 | 0.01908 | -0.025 | 59.734
14 | 1.129 | 0.02123 | -0.025 | 53.166
14.5 | 1.113 | 0.02399 | -0.026 | 46.403
15 | 1.093 | 0.02782 | -0.026 | 39.292
15.5 | 1.066 | 0.03417 | -0.026 | 31.186
16 | 1.033 | 0.04332 | -0.026 | 23.833
16.5 | 0.991 | 0.05795 | -0.026 | 17.107
17 | 0.935 | 0.08585 | -0.024 | 10.889

## 82. Re 6M Mach 0.00 (2)
BIGFOIL.COM POLAR EXPORT
GA 37A014
GA 37A014 |  |  |  | Cl Max: | 1.6754 | at alpha= | 20 | deg
XFOIL ncrit=9 |  |  |  | L/D Max: | 104.967 | at alpha= | 10.5 | deg
Re: | 6000000 |  |  | Cd Min: | 0.04759 | at alpha= | -20 | deg
Mach: | 0 |  |  | Cl=0 at alpha= | 0 | deg
|  |  |  | @ Cl=0.1, Cd= | 0.0041426
|  |  |  | @ Cl=0.4, Cd= | 0.0062482
|  |  |  | @ Cl=0.6, Cd= | 0.0073667
alpha (deg) | Cl | Cd | Cm | Cl/Cd
-20 | -1.6721 | 0.04759 | -0.026 | -35.1355
-19.5 | -1.6687 | 0.04266 | -0.0264 | -39.1163
-19 | -1.6622 | 0.03834 | -0.0263 | -43.3542
-18.5 | -1.6519 | 0.03456 | -0.0258 | -47.798
-18 | -1.6457 | 0.03058 | -0.0248 | -53.8162
-17.5 | -1.635 | 0.02717 | -0.0233 | -60.1767
-17 | -1.6176 | 0.02445 | -0.0217 | -66.1595
-16.5 | -1.5955 | 0.02224 | -0.02 | -71.7401
-16 | -1.5699 | 0.02042 | -0.0181 | -76.8805
-15.5 | -1.5416 | 0.0189 | -0.016 | -81.5661
-15 | -1.5109 | 0.01763 | -0.0139 | -85.7005
-14.5 | -1.4783 | 0.01655 | -0.0115 | -89.3233
-14 | -1.4445 | 0.01561 | -0.009 | -92.5368
-13.5 | -1.4089 | 0.01481 | -0.0065 | -95.1317
-13 | -1.3678 | 0.01408 | -0.0047 | -97.1449
-12.5 | -1.3242 | 0.01341 | -0.0034 | -98.7472
-12 | -1.2806 | 0.01271 | -0.0019 | -100.7553
-11.5 | -1.2378 | 0.01192 | -0.0002 | -103.8423
-11 | -1.1785 | 0.01124 | -0.002 | -104.8488
-10.5 | -1.1278 | 0.01075 | -0.0016 | -104.9116
-10 | -1.0802 | 0.01039 | -0.0005 | -103.9654
-9.5 | -1.0298 | 0.01005 | 0.0001 | -102.4677
-8.5 | -0.9267 | 0.00924 | 0.0008 | -100.2922
-8 | -0.8738 | 0.00889 | 0.0009 | -98.2902
-7.5 | -0.8199 | 0.00861 | 0.0009 | -95.2265
-7 | -0.7664 | 0.00824 | 0.001 | -93.0097
-6.5 | -0.712 | 0.00795 | 0.0009 | -89.5597
-6 | -0.6573 | 0.00766 | 0.0008 | -85.8094
-5.5 | -0.6025 | 0.00738 | 0.0007 | -81.6396
-5 | -0.5476 | 0.0071 | 0.0006 | -77.1268
-4.5 | -0.4927 | 0.00681 | 0.0005 | -72.3495
-4 | -0.4376 | 0.00652 | 0.0004 | -67.1166
-3.5 | -0.3835 | 0.00613 | 0.0004 | -62.5612
-3 | -0.3303 | 0.00566 | 0.0005 | -58.3569
-2 | -0.2263 | 0.00448 | 0.0013 | -50.5134
-1.5 | -0.1708 | 0.00425 | 0.0011 | -40.1882
-1 | -0.1141 | 0.00415 | 0.0008 | -27.494
-0.5 | -0.057 | 0.00412 | 0.0004 | -13.835
0 | 0 | 0.0041 | 0 | 0
0.5 | 0.057 | 0.00412 | -0.0004 | 13.835
1 | 0.1142 | 0.00415 | -0.0008 | 27.5181
1.5 | 0.1709 | 0.00425 | -0.0011 | 40.2118
2 | 0.2264 | 0.00447 | -0.0013 | 50.6488
3 | 0.3304 | 0.00566 | -0.0006 | 58.3746
3.5 | 0.3836 | 0.00613 | -0.0004 | 62.5775
4 | 0.4377 | 0.00652 | -0.0004 | 67.1319
4.5 | 0.4928 | 0.0068 | -0.0005 | 72.4706
5 | 0.5477 | 0.0071 | -0.0006 | 77.1408
5.5 | 0.6026 | 0.00738 | -0.0007 | 81.6531
6 | 0.6575 | 0.00766 | -0.0008 | 85.8355
6.5 | 0.7122 | 0.00795 | -0.0009 | 89.5849
7 | 0.7666 | 0.00824 | -0.001 | 93.034
7.5 | 0.8202 | 0.00861 | -0.0009 | 95.2613
8 | 0.8741 | 0.0089 | -0.001 | 98.2135
8.5 | 0.9271 | 0.00924 | -0.0008 | 100.3355
9 | 0.9787 | 0.00968 | -0.0005 | 101.1054
9.5 | 1.0303 | 0.01005 | -0.0002 | 102.5174
10 | 1.0807 | 0.01039 | 0.0004 | 104.0135
10.5 | 1.1284 | 0.01075 | 0.0015 | 104.9674
11 | 1.1789 | 0.01125 | 0.0019 | 104.7911
11.5 | 1.2382 | 0.01193 | 0.0002 | 103.7888
12 | 1.281 | 0.01272 | 0.0018 | 100.7075
12.5 | 1.3249 | 0.01341 | 0.0032 | 98.7994
13 | 1.3686 | 0.01408 | 0.0046 | 97.2017
13.5 | 1.4099 | 0.01481 | 0.0062 | 95.1992
14 | 1.4457 | 0.01562 | 0.0088 | 92.5544
14.5 | 1.4797 | 0.01655 | 0.0113 | 89.4079
15 | 1.5123 | 0.01763 | 0.0136 | 85.7799
15.5 | 1.5432 | 0.01889 | 0.0158 | 81.694
16 | 1.5716 | 0.02041 | 0.0178 | 77.0015
16.5 | 1.5973 | 0.02223 | 0.0197 | 71.8534
17 | 1.6197 | 0.02442 | 0.0214 | 66.3268
17.5 | 1.6372 | 0.02714 | 0.0229 | 60.3242
18 | 1.648 | 0.03056 | 0.0244 | 53.9267
18.5 | 1.6548 | 0.03449 | 0.0254 | 47.9791
19 | 1.6655 | 0.03824 | 0.0259 | 43.5539
19.5 | 1.6724 | 0.04253 | 0.026 | 39.3228
20 | 1.6754 | 0.04751 | 0.0256 | 35.2642

## 83. Re 6M Mach 0.10 (1)
BIGFOIL.COM POLAR EXPORT
GA 37A014
GA 37A014 |  |  |  | Cl Max: | 1.149 | at alpha= | 12 | deg
JavaFoil+Calcfoil stall+Eppler ext transition |  |  |  | L/D Max: | 90.782 | at alpha= | 9 | deg
Re: | 6000000 |  |  | Cd Min: | 0.0053 | at alpha= | 1 | deg
Mach: | 0.1 |  |  | Cl=0 at alpha= | 0 | deg
|  |  |  | @ Cl=0.1, Cd= | 0.0053038
|  |  |  | @ Cl=0.4, Cd= | 0.0061172
|  |  |  | @ Cl=0.6, Cd= | 0.0084481
alpha (deg) | Cl | Cd | Cm | Cl/Cd
-17 | -0.873 | 0.10271 | 0.022 | -8.496
-16.5 | -0.902 | 0.09078 | 0.022 | -9.938
-16 | -0.971 | 0.05589 | 0.025 | -17.374
-15.5 | -1.017 | 0.04042 | 0.026 | -25.159
-15 | -1.055 | 0.03082 | 0.026 | -34.212
-14.5 | -1.081 | 0.0257 | 0.026 | -42.076
-14 | -1.101 | 0.02241 | 0.025 | -49.149
-13.5 | -1.117 | 0.01989 | 0.025 | -56.163
-13 | -1.127 | 0.01779 | 0.024 | -63.375
-12.5 | -1.131 | 0.01634 | 0.023 | -69.244
-12 | -1.137 | 0.01463 | 0.023 | -77.736
-11.5 | -1.125 | 0.01392 | 0.022 | -80.81
-11 | -1.108 | 0.01331 | 0.021 | -83.261
-10.5 | -1.086 | 0.01266 | 0.02 | -85.82
-10 | -1.06 | 0.01216 | 0.019 | -87.146
-9.5 | -1.029 | 0.01159 | 0.018 | -88.784
-9 | -0.994 | 0.01114 | 0.017 | -89.254
-8.5 | -0.955 | 0.0108 | 0.016 | -88.469
-8 | -0.913 | 0.0104 | 0.016 | -87.817
-7.5 | -0.868 | 0.00983 | 0.015 | -88.299
-7 | -0.819 | 0.00981 | 0.014 | -83.473
-6.5 | -0.768 | 0.00914 | 0.013 | -84.042
-6 | -0.715 | 0.00899 | 0.012 | -79.492
-5.5 | -0.659 | 0.00866 | 0.011 | -76.115
-5 | -0.602 | 0.00855 | 0.01 | -70.458
-4.5 | -0.544 | 0.00812 | 0.009 | -67.04
-4 | -0.485 | 0.00777 | 0.008 | -62.459
-3.5 | -0.426 | 0.00651 | 0.007 | -65.401
-3 | -0.366 | 0.00578 | 0.006 | -63.339
-2.5 | -0.305 | 0.00563 | 0.005 | -54.224
-2 | -0.245 | 0.0055 | 0.004 | -44.432
-1.5 | -0.184 | 0.00548 | 0.003 | -33.514
-1 | -0.122 | 0.00533 | 0.002 | -22.957
-0.5 | -0.061 | 0.00534 | 0.001 | -11.468
0 | 0 | 0.00536 | 0 | 0
0.5 | 0.062 | 0.00531 | -0.001 | 11.614
1 | 0.123 | 0.0053 | -0.002 | 23.254
1.5 | 0.185 | 0.00545 | -0.003 | 33.957
2 | 0.246 | 0.00547 | -0.004 | 45.027
2.5 | 0.308 | 0.0056 | -0.005 | 54.961
3 | 0.369 | 0.00574 | -0.006 | 64.202
3.5 | 0.429 | 0.00647 | -0.007 | 66.293
4 | 0.489 | 0.00773 | -0.008 | 63.304
4.5 | 0.549 | 0.00807 | -0.009 | 67.958
5 | 0.607 | 0.0085 | -0.01 | 71.443
5.5 | 0.664 | 0.00861 | -0.011 | 77.196
6 | 0.72 | 0.00893 | -0.012 | 80.641
6.5 | 0.774 | 0.00908 | -0.013 | 85.306
7 | 0.826 | 0.00974 | -0.014 | 84.764
7.5 | 0.875 | 0.00975 | -0.015 | 89.698
8 | 0.921 | 0.01032 | -0.016 | 89.24
8.5 | 0.964 | 0.01071 | -0.017 | 89.949
9 | 1.003 | 0.01105 | -0.017 | 90.782
9.5 | 1.038 | 0.01149 | -0.018 | 90.351
10 | 1.069 | 0.01205 | -0.019 | 88.743
10.5 | 1.096 | 0.01254 | -0.02 | 87.44
11 | 1.118 | 0.01317 | -0.021 | 84.89
11.5 | 1.136 | 0.01378 | -0.022 | 82.451
12 | 1.149 | 0.01447 | -0.023 | 79.387
12.5 | 1.131 | 0.01634 | -0.023 | 69.244
13 | 1.127 | 0.01779 | -0.024 | 63.375
13.5 | 1.117 | 0.01989 | -0.025 | 56.163
14 | 1.101 | 0.02241 | -0.025 | 49.149
14.5 | 1.081 | 0.0257 | -0.026 | 42.076
15 | 1.055 | 0.03082 | -0.026 | 34.212
15.5 | 1.017 | 0.04042 | -0.026 | 25.159
16 | 0.971 | 0.05589 | -0.025 | 17.374
16.5 | 0.902 | 0.09078 | -0.022 | 9.938
17 | 0.873 | 0.10271 | -0.022 | 8.496

## 84. Re 6M Mach 0.10 (2)
BIGFOIL.COM POLAR EXPORT
GA 37A014
GA 37A014 |  |  |  | Cl Max: | 1.653 | at alpha= | 19.5 | deg
XFOIL ncrit=9 |  |  |  | L/D Max: | 104.298 | at alpha= | 10.5 | deg
Re: | 6000000 |  |  | Cd Min: | 0.05318 | at alpha= | -20 | deg
Mach: | 0.1 |  |  | Cl=0 at alpha= | 0 | deg
|  |  |  | @ Cl=0.1, Cd= | 0.0041449
|  |  |  | @ Cl=0.4, Cd= | 0.0062602
|  |  |  | @ Cl=0.6, Cd= | 0.0073869
alpha (deg) | Cl | Cd | Cm | Cl/Cd
-20 | -1.6473 | 0.05318 | -0.0276 | -30.9759
-19.5 | -1.6494 | 0.04731 | -0.0285 | -34.8637
-19 | -1.6466 | 0.0422 | -0.0288 | -39.019
-18.5 | -1.6406 | 0.03775 | -0.0286 | -43.4596
-18 | -1.6302 | 0.0339 | -0.028 | -48.0885
-17.5 | -1.6197 | 0.03023 | -0.0269 | -53.5792
-17 | -1.6109 | 0.02658 | -0.0252 | -60.6057
-16.5 | -1.5935 | 0.0238 | -0.0233 | -66.9538
-16 | -1.5702 | 0.02163 | -0.0214 | -72.5936
-15.5 | -1.5432 | 0.01985 | -0.0193 | -77.7431
-15 | -1.5135 | 0.01839 | -0.017 | -82.3002
-14.5 | -1.4815 | 0.01716 | -0.0146 | -86.3345
-14 | -1.4483 | 0.01609 | -0.012 | -90.0124
-13.5 | -1.4133 | 0.01518 | -0.0092 | -93.1028
-13 | -1.3749 | 0.0144 | -0.0068 | -95.4792
-12.5 | -1.3316 | 0.01368 | -0.0052 | -97.3392
-12 | -1.2869 | 0.01301 | -0.0037 | -98.9162
-11.5 | -1.2452 | 0.01217 | -0.0016 | -102.3172
-11 | -1.1865 | 0.01142 | -0.003 | -103.8967
-10.5 | -1.1351 | 0.01089 | -0.0026 | -104.2332
-10 | -1.0873 | 0.0105 | -0.0013 | -103.5524
-9.5 | -1.0366 | 0.01014 | -0.0006 | -102.2288
-9 | -0.9845 | 0.00979 | -0.0002 | -100.5618
-8.5 | -0.9326 | 0.00932 | 0.0002 | -100.0644
-8 | -0.8794 | 0.00895 | 0.0005 | -98.257
-7.5 | -0.8251 | 0.00865 | 0.0005 | -95.3873
-7 | -0.7711 | 0.00829 | 0.0007 | -93.0157
-6.5 | -0.7163 | 0.008 | 0.0006 | -89.5375
-6 | -0.6612 | 0.0077 | 0.0006 | -85.8701
-5.5 | -0.606 | 0.00742 | 0.0005 | -81.6712
-5 | -0.5507 | 0.00712 | 0.0004 | -77.3455
-4.5 | -0.4955 | 0.00683 | 0.0004 | -72.5476
-4 | -0.4401 | 0.00654 | 0.0003 | -67.2936
-3.5 | -0.3856 | 0.00616 | 0.0003 | -62.5974
-3 | -0.332 | 0.00569 | 0.0005 | -58.348
-2.5 | -0.28 | 0.00506 | 0.0009 | -55.336
-2 | -0.2276 | 0.00449 | 0.0013 | -50.6904
-1.5 | -0.1718 | 0.00426 | 0.0011 | -40.3286
-1 | -0.1148 | 0.00415 | 0.0008 | -27.6627
-0.5 | -0.0573 | 0.00413 | 0.0004 | -13.8741
0 | 0 | 0.0041 | 0 | 0
0.5 | 0.0573 | 0.00413 | -0.0004 | 13.8741
1 | 0.1148 | 0.00415 | -0.0008 | 27.6627
1.5 | 0.1719 | 0.00425 | -0.0011 | 40.4471
2 | 0.2277 | 0.00448 | -0.0013 | 50.8259
2.5 | 0.28 | 0.00506 | -0.0009 | 55.336
3 | 0.3322 | 0.00568 | -0.0005 | 58.4859
3.5 | 0.3856 | 0.00616 | -0.0003 | 62.5974
4 | 0.4402 | 0.00654 | -0.0003 | 67.3089
4.5 | 0.4956 | 0.00683 | -0.0004 | 72.5622
5 | 0.5509 | 0.00712 | -0.0005 | 77.3736
5.5 | 0.6061 | 0.00742 | -0.0005 | 81.6846
6 | 0.6614 | 0.0077 | -0.0006 | 85.8961
6.5 | 0.7164 | 0.008 | -0.0007 | 89.55
7 | 0.7713 | 0.00829 | -0.0007 | 93.0398
7.5 | 0.8254 | 0.00865 | -0.0006 | 95.422
8 | 0.8797 | 0.00896 | -0.0005 | 98.1808
8.5 | 0.9329 | 0.00932 | -0.0003 | 100.0966
9 | 0.9848 | 0.00979 | 0.0001 | 100.5924
9.5 | 1.037 | 0.01014 | 0.0005 | 102.2682
10 | 1.0878 | 0.0105 | 0.0012 | 103.6
10.5 | 1.1358 | 0.01089 | 0.0024 | 104.2975
11 | 1.1868 | 0.01142 | 0.003 | 103.9229
11.5 | 1.2454 | 0.01218 | 0.0016 | 102.2496
12 | 1.2874 | 0.01301 | 0.0036 | 98.9547
12.5 | 1.3323 | 0.01367 | 0.005 | 97.4616
13 | 1.3757 | 0.0144 | 0.0066 | 95.5347
13.5 | 1.4145 | 0.01519 | 0.009 | 93.1205
14 | 1.4495 | 0.0161 | 0.0117 | 90.0311
14.5 | 1.4829 | 0.01716 | 0.0143 | 86.4161
15 | 1.5149 | 0.01839 | 0.0168 | 82.3763
15.5 | 1.5449 | 0.01984 | 0.019 | 77.8679
16 | 1.572 | 0.02161 | 0.0211 | 72.7441
16.5 | 1.5953 | 0.02379 | 0.023 | 67.0576
17 | 1.6133 | 0.02653 | 0.0248 | 60.8104
17.5 | 1.6219 | 0.03021 | 0.0265 | 53.6875
18 | 1.6326 | 0.03388 | 0.0276 | 48.1877
18.5 | 1.6436 | 0.03769 | 0.0282 | 43.6084
19 | 1.6501 | 0.04209 | 0.0284 | 39.2041
19.5 | 1.653 | 0.04719 | 0.028 | 35.0286
20 | 1.6504 | 0.05312 | 0.0271 | 31.0693

## 85. Re 6M Mach 0.25 (1)
BIGFOIL.COM POLAR EXPORT
GA 37A014
GA 37A014 |  |  |  | Cl Max: | 1.074 | at alpha= | 11 | deg
JavaFoil+Calcfoil stall+Eppler ext transition |  |  |  | L/D Max: | 89.834 | at alpha= | 8.5 | deg
Re: | 6000000 |  |  | Cd Min: | 0.0053 | at alpha= | 0 | deg
Mach: | 0.25 |  |  | Cl=0 at alpha= | 0 | deg
|  |  |  | @ Cl=0.1, Cd= | 0.0053516
|  |  |  | @ Cl=0.4, Cd= | 0.0060976
|  |  |  | @ Cl=0.6, Cd= | 0.11564
alpha (deg) | Cl | Cd | Cm | Cl/Cd
-16 | -0.591 | 0.11564 | 0.018 | -5.114
-15.5 | -0.644 | 0.10808 | 0.018 | -5.962
-15 | -0.693 | 0.10095 | 0.017 | -6.865
-14.5 | -0.74 | 0.0928 | 0.018 | -7.97
-14 | -0.795 | 0.07574 | 0.02 | -10.491
-13.5 | -0.904 | 0.03505 | 0.024 | -25.794
-13 | -0.964 | 0.02465 | 0.024 | -39.122
-12.5 | -1.004 | 0.02029 | 0.024 | -49.5
-12 | -1.033 | 0.01793 | 0.023 | -57.617
-11.5 | -1.049 | 0.01641 | 0.022 | -63.964
-11 | -1.064 | 0.01432 | 0.022 | -74.298
-10.5 | -1.057 | 0.01357 | 0.021 | -77.885
-10 | -1.044 | 0.01247 | 0.02 | -83.696
-9.5 | -1.023 | 0.01227 | 0.019 | -83.348
-9 | -0.996 | 0.0117 | 0.018 | -85.089
-8.5 | -0.963 | 0.0109 | 0.017 | -88.311
-8 | -0.925 | 0.01077 | 0.016 | -85.862
-7.5 | -0.882 | 0.01015 | 0.015 | -86.862
-7 | -0.835 | 0.01012 | 0.014 | -82.531
-6.5 | -0.785 | 0.00941 | 0.013 | -83.412
-6 | -0.732 | 0.00899 | 0.012 | -81.422
-5.5 | -0.675 | 0.00922 | 0.011 | -73.276
-5 | -0.618 | 0.00874 | 0.01 | -70.698
-4.5 | -0.559 | 0.00826 | 0.009 | -67.651
-4 | -0.498 | 0.00792 | 0.008 | -62.922
-3.5 | -0.437 | 0.00666 | 0.007 | -65.673
-3 | -0.376 | 0.00587 | 0.006 | -64.024
-2.5 | -0.314 | 0.00563 | 0.005 | -55.681
-2 | -0.251 | 0.00557 | 0.004 | -45.12
-1.5 | -0.189 | 0.00549 | 0.003 | -34.359
-1 | -0.126 | 0.00539 | 0.002 | -23.334
-0.5 | -0.063 | 0.00537 | 0.001 | -11.709
0 | 0 | 0.0053 | 0 | 0
0.5 | 0.063 | 0.00534 | -0.001 | 11.864
1 | 0.127 | 0.00536 | -0.002 | 23.647
1.5 | 0.19 | 0.00546 | -0.003 | 34.831
2 | 0.253 | 0.00553 | -0.004 | 45.747
2.5 | 0.316 | 0.0056 | -0.005 | 56.465
3 | 0.379 | 0.00583 | -0.006 | 64.933
3.5 | 0.441 | 0.00662 | -0.007 | 66.596
4 | 0.502 | 0.00787 | -0.008 | 63.799
4.5 | 0.563 | 0.00824 | -0.009 | 68.358
5 | 0.623 | 0.00868 | -0.01 | 71.714
5.5 | 0.681 | 0.00916 | -0.011 | 74.352
6 | 0.738 | 0.00893 | -0.012 | 82.644
6.5 | 0.791 | 0.00934 | -0.013 | 84.697
7 | 0.842 | 0.01005 | -0.014 | 83.835
7.5 | 0.89 | 0.01008 | -0.015 | 88.267
8 | 0.933 | 0.01069 | -0.016 | 87.279
8.5 | 0.972 | 0.01081 | -0.017 | 89.834
9 | 1.005 | 0.01161 | -0.018 | 86.578
9.5 | 1.032 | 0.01217 | -0.019 | 84.845
10 | 1.053 | 0.01235 | -0.02 | 85.262
10.5 | 1.067 | 0.01345 | -0.021 | 79.385
11 | 1.074 | 0.01417 | -0.022 | 75.775
11.5 | 1.049 | 0.01641 | -0.022 | 63.964
12 | 1.033 | 0.01793 | -0.023 | 57.617
12.5 | 1.004 | 0.02029 | -0.023 | 49.5
13 | 0.964 | 0.02465 | -0.024 | 39.122
13.5 | 0.904 | 0.03505 | -0.024 | 25.794
14 | 0.795 | 0.07574 | -0.019 | 10.491
14.5 | 0.74 | 0.09239 | -0.018 | 8.009
15 | 0.693 | 0.10095 | -0.017 | 6.865
15.5 | 0.644 | 0.10808 | -0.017 | 5.962
16 | 0.591 | 0.11564 | -0.018 | 5.114

## 86. Re 6M Mach 0.25 (2)
BIGFOIL.COM POLAR EXPORT
GA 37A014
GA 37A014 |  |  |  | Cl Max: | 1.5151 | at alpha= | 15.5 | deg
XFOIL ncrit=9 |  |  |  | L/D Max: | 100.098 | at alpha= | 10 | deg
Re: | 6000000 |  |  | Cd Min: | 0.13504 | at alpha= | 20 | deg
Mach: | 0.25 |  |  | Cl=0 at alpha= | 0 | deg
|  |  |  | @ Cl=0.1, Cd= | 0.0041637
|  |  |  | @ Cl=0.4, Cd= | 0.0062897
|  |  |  | @ Cl=0.6, Cd= | 0.0074496
alpha (deg) | Cl | Cd | Cm | Cl/Cd
-20 | -1.2072 | 0.1334 | 0.0028 | -9.0495
-19.5 | -1.3097 | 0.10832 | -0.0118 | -12.091
-19 | -1.3753 | 0.09034 | -0.0217 | -15.2236
-18.5 | -1.4223 | 0.07619 | -0.0287 | -18.6678
-18 | -1.4563 | 0.06465 | -0.0335 | -22.5259
-17.5 | -1.4794 | 0.05517 | -0.0366 | -26.8153
-17 | -1.4938 | 0.04733 | -0.0382 | -31.5614
-16.5 | -1.5008 | 0.04081 | -0.0385 | -36.7753
-16 | -1.509 | 0.03466 | -0.0379 | -43.5372
-15.5 | -1.5138 | 0.02922 | -0.0361 | -51.807
-15 | -1.5 | 0.02558 | -0.0339 | -58.6396
-14.5 | -1.4789 | 0.02271 | -0.0314 | -65.1211
-14 | -1.4527 | 0.0204 | -0.0285 | -71.2108
-13.5 | -1.4232 | 0.0185 | -0.0253 | -76.9297
-13 | -1.3908 | 0.01695 | -0.0219 | -82.0531
-12.5 | -1.3561 | 0.01567 | -0.0182 | -86.5412
-12 | -1.3193 | 0.01462 | -0.0144 | -90.2394
-11.5 | -1.2764 | 0.01372 | -0.0114 | -93.0321
-11 | -1.2269 | 0.01275 | -0.0098 | -96.2275
-10.5 | -1.1735 | 0.0118 | -0.0087 | -99.4492
-10 | -1.1255 | 0.01124 | -0.0064 | -100.1335
-9.5 | -1.0733 | 0.01074 | -0.0049 | -99.9348
-9 | -1.0193 | 0.01027 | -0.0039 | -99.2502
-8.5 | -0.9642 | 0.00985 | -0.003 | -97.8883
-8 | -0.9097 | 0.00933 | -0.0022 | -97.5027
-7.5 | -0.8536 | 0.00892 | -0.0016 | -95.6951
-7 | -0.7967 | 0.00858 | -0.0013 | -92.8555
-6.5 | -0.7402 | 0.00821 | -0.0009 | -90.1583
-6 | -0.6831 | 0.00788 | -0.0006 | -86.6878
-5.5 | -0.6257 | 0.00758 | -0.0005 | -82.5462
-5 | -0.5681 | 0.00729 | -0.0004 | -77.9287
-4.5 | -0.5109 | 0.00698 | -0.0003 | -73.1948
-4 | -0.4535 | 0.00668 | -0.0003 | -67.8892
-3.5 | -0.3972 | 0.00627 | -0.0001 | -63.3493
-3 | -0.3421 | 0.00577 | 0.0002 | -59.2894
-2.5 | -0.2886 | 0.00515 | 0.0007 | -56.0388
-2 | -0.2353 | 0.00453 | 0.0013 | -51.9426
-1.5 | -0.1776 | 0.00429 | 0.0011 | -41.3986
-1 | -0.1186 | 0.00417 | 0.0008 | -28.4412
-0.5 | -0.0592 | 0.00415 | 0.0004 | -14.2651
0 | 0 | 0.00414 | 0 | 0
0.5 | 0.0592 | 0.00415 | -0.0004 | 14.2651
1 | 0.1187 | 0.00417 | -0.0008 | 28.4652
1.5 | 0.1777 | 0.00428 | -0.0012 | 41.5187
2 | 0.2353 | 0.00453 | -0.0013 | 51.9426
2.5 | 0.2886 | 0.00515 | -0.0007 | 56.0388
3 | 0.3422 | 0.00577 | -0.0002 | 59.3068
3.5 | 0.3973 | 0.00627 | 0.0001 | 63.3652
4 | 0.4536 | 0.00668 | 0.0003 | 67.9042
4.5 | 0.511 | 0.00698 | 0.0003 | 73.2092
5 | 0.5683 | 0.00729 | 0.0004 | 77.9561
5.5 | 0.6259 | 0.00758 | 0.0004 | 82.5726
6 | 0.6832 | 0.00788 | 0.0006 | 86.7005
6.5 | 0.7404 | 0.00821 | 0.0008 | 90.1827
7 | 0.7969 | 0.00858 | 0.0012 | 92.8788
7.5 | 0.8539 | 0.00892 | 0.0016 | 95.7287
8 | 0.91 | 0.00933 | 0.0021 | 97.5348
8.5 | 0.9646 | 0.00985 | 0.003 | 97.9289
9 | 1.0198 | 0.01027 | 0.0038 | 99.2989
9.5 | 1.0738 | 0.01074 | 0.0048 | 99.9814
10 | 1.1261 | 0.01125 | 0.0063 | 100.0978
10.5 | 1.1743 | 0.01181 | 0.0086 | 99.4327
11 | 1.2271 | 0.01276 | 0.0097 | 96.1677
11.5 | 1.2771 | 0.01372 | 0.0113 | 93.0831
12 | 1.3203 | 0.01462 | 0.0142 | 90.3078
12.5 | 1.3573 | 0.01567 | 0.018 | 86.6177
13 | 1.3921 | 0.01695 | 0.0217 | 82.1298
13.5 | 1.4245 | 0.01851 | 0.0251 | 76.9584
14 | 1.4541 | 0.02041 | 0.0283 | 71.2445
14.5 | 1.4806 | 0.0227 | 0.0311 | 65.2247
15 | 1.5021 | 0.02556 | 0.0336 | 58.7676
15.5 | 1.5151 | 0.02927 | 0.0358 | 51.7629
16 | 1.5103 | 0.03474 | 0.0375 | 43.4744
16.5 | 1.5024 | 0.04087 | 0.0381 | 36.7605
17 | 1.4963 | 0.04732 | 0.0378 | 31.6209
17.5 | 1.4818 | 0.0552 | 0.0361 | 26.8442
18 | 1.457 | 0.0649 | 0.0329 | 22.4499
18.5 | 1.4237 | 0.07639 | 0.0281 | 18.6373
19 | 1.377 | 0.09055 | 0.0211 | 15.2071
19.5 | 1.3106 | 0.10869 | 0.0111 | 12.0581
20 | 1.2012 | 0.13504 | -0.0043 | 8.8951

## 87. Re 6M Mach 0.50 (1)
BIGFOIL.COM POLAR EXPORT
GA 37A014
GA 37A014 |  |  |  | Cl Max: | 1.138 | at alpha= | 20 | deg
JavaFoil+Calcfoil stall+Eppler ext transition |  |  |  | L/D Max: | 73.814 | at alpha= | 6 | deg
Re: | 6000000 |  |  | Cd Min: | 0.00544 | at alpha= | 0 | deg
Mach: | 0.5 |  |  | Cl=0 at alpha= | 0 | deg
|  |  |  | @ Cl=0.1, Cd= | 0.00548
|  |  |  | @ Cl=0.4, Cd= | 0.0063131
|  |  |  | @ Cl=0.6, Cd= | 0.0090692
alpha (deg) | Cl | Cd | Cm | Cl/Cd
-20 | -1.137 | 0.14977 | 0.028 | -7.589
-19.5 | -1.105 | 0.14805 | 0.027 | -7.461
-19 | -1.071 | 0.14576 | 0.025 | -7.351
-18.5 | -1.041 | 0.14387 | 0.024 | -7.235
-18 | -1.012 | 0.13914 | 0.023 | -7.271
-17.5 | -0.984 | 0.13654 | 0.022 | -7.209
-17 | -0.96 | 0.14033 | 0.022 | -6.842
-16.5 | -0.936 | 0.12701 | 0.022 | -7.366
-16 | -0.907 | 0.12122 | 0.021 | -7.481
-15.5 | -0.876 | 0.11759 | 0.02 | -7.454
-15 | -0.847 | 0.11338 | 0.019 | -7.473
-14.5 | -0.818 | 0.10999 | 0.018 | -7.432
-14 | -0.789 | 0.10491 | 0.017 | -7.52
-13.5 | -0.761 | 0.10096 | 0.016 | -7.541
-13 | -0.734 | 0.09906 | 0.015 | -7.405
-12.5 | -0.707 | 0.09395 | 0.015 | -7.521
-12 | -0.678 | 0.08646 | 0.014 | -7.843
-11.5 | -0.65 | 0.08154 | 0.013 | -7.966
-11 | -0.622 | 0.07448 | 0.013 | -8.356
-10.5 | -0.595 | 0.06811 | 0.013 | -8.734
-10 | -0.565 | 0.06828 | 0.011 | -8.277
-9.5 | -0.643 | 0.01794 | 0.02 | -35.836
-9 | -0.623 | 0.01543 | 0.02 | -40.36
-8.5 | -0.586 | 0.01498 | 0.019 | -39.153
-8 | -0.556 | 0.01399 | 0.018 | -39.78
-7.5 | -0.841 | 0.01218 | 0.017 | -69.086
-7 | -0.858 | 0.01128 | 0.016 | -76.045
-6.5 | -0.835 | 0.01084 | 0.015 | -77.075
-6 | -0.794 | 0.01077 | 0.013 | -73.721
-5.5 | -0.741 | 0.00974 | 0.012 | -76.111
-5 | -0.682 | 0.00929 | 0.011 | -73.459
-4.5 | -0.62 | 0.00928 | 0.01 | -66.785
-4 | -0.555 | 0.00832 | 0.009 | -66.641
-3.5 | -0.488 | 0.00764 | 0.008 | -63.853
-3 | -0.419 | 0.00657 | 0.007 | -63.806
-2.5 | -0.35 | 0.00592 | 0.006 | -59.22
-2 | -0.281 | 0.00572 | 0.005 | -49.08
-1.5 | -0.211 | 0.00566 | 0.003 | -37.274
-1 | -0.141 | 0.00552 | 0.002 | -25.491
-0.5 | -0.07 | 0.00551 | 0.001 | -12.749
0 | 0 | 0.00544 | 0 | 0
0.5 | 0.071 | 0.00548 | -0.001 | 12.93
1 | 0.142 | 0.00548 | -0.002 | 25.858
1.5 | 0.212 | 0.00562 | -0.003 | 37.822
2 | 0.283 | 0.00568 | -0.005 | 49.809
2.5 | 0.353 | 0.00587 | -0.006 | 60.107
3 | 0.423 | 0.00653 | -0.007 | 64.744
3.5 | 0.492 | 0.00759 | -0.008 | 64.791
4 | 0.559 | 0.00874 | -0.009 | 63.981
4.5 | 0.625 | 0.00927 | -0.01 | 67.401
5 | 0.688 | 0.00984 | -0.011 | 69.944
5.5 | 0.747 | 0.01038 | -0.012 | 71.981
6 | 0.801 | 0.01085 | -0.013 | 73.814
6.5 | 0.843 | 0.01145 | -0.015 | 73.65
7 | 0.866 | 0.01199 | -0.016 | 72.199
7.5 | 0.849 | 0.01231 | -0.017 | 68.976
8 | 0.562 | 0.01352 | -0.018 | 41.555
8.5 | 0.584 | 0.01547 | -0.019 | 37.725
9 | 0.623 | 0.01543 | -0.02 | 40.36
9.5 | 0.643 | 0.01794 | -0.02 | 35.836
10 | 0.564 | 0.06956 | -0.011 | 8.115
10.5 | 0.594 | 0.06928 | -0.012 | 8.58
11 | 0.622 | 0.07571 | -0.013 | 8.211
11.5 | 0.649 | 0.0832 | -0.013 | 7.799
12 | 0.678 | 0.08846 | -0.014 | 7.663
12.5 | 0.707 | 0.09284 | -0.015 | 7.61
13 | 0.733 | 0.09651 | -0.015 | 7.6
13.5 | 0.761 | 0.10105 | -0.016 | 7.534
14 | 0.789 | 0.10883 | -0.017 | 7.249
14.5 | 0.817 | 0.11096 | -0.017 | 7.361
15 | 0.847 | 0.11415 | -0.019 | 7.42
15.5 | 0.876 | 0.11883 | -0.02 | 7.375
16 | 0.906 | 0.12243 | -0.021 | 7.401
16.5 | 0.935 | 0.12985 | -0.022 | 7.198
17 | 0.96 | 0.14139 | -0.022 | 6.789
17.5 | 0.984 | 0.13257 | -0.022 | 7.425
18 | 1.012 | 0.13884 | -0.023 | 7.287
18.5 | 1.041 | 0.14205 | -0.024 | 7.331
19 | 1.072 | 0.14468 | -0.025 | 7.41
19.5 | 1.106 | 0.14585 | -0.027 | 7.585
20 | 1.138 | 0.14826 | -0.028 | 7.674

## 88. Re 6M Mach 0.50 (2)
BIGFOIL.COM POLAR EXPORT
GA 37A014
GA 37A014 |  |  |  | Cl Max: | 1.0459 | at alpha= | 9 | deg
XFOIL ncrit=9 |  |  |  | L/D Max: | 90.3284 | at alpha= | 7 | deg
Re: | 6000000 |  |  | Cd Min: | 0.13104 | at alpha= | 14 | deg
Mach: | 0.5 |  |  | Cl=0 at alpha= | 0 | deg
|  |  |  | @ Cl=0.1, Cd= | 0.0042936
|  |  |  | @ Cl=0.4, Cd= | 0.0063781
|  |  |  | @ Cl=0.6, Cd= | 0.0077315
alpha (deg) | Cl | Cd | Cm | Cl/Cd
-14 | -0.7715 | 0.13071 | -0.0012 | -5.9024
-13.5 | -0.7933 | 0.11707 | -0.0088 | -6.7763
-13 | -0.8148 | 0.10408 | -0.0158 | -7.8286
-12.5 | -0.8411 | 0.09045 | -0.0224 | -9.2991
-12 | -0.867 | 0.07631 | -0.0308 | -11.3616
-11.5 | -0.8968 | 0.06329 | -0.039 | -14.1697
-11 | -0.9297 | 0.05174 | -0.0451 | -17.9687
-10.5 | -0.9638 | 0.04151 | -0.0486 | -23.2185
-10 | -0.9968 | 0.03253 | -0.0491 | -30.6425
-9.5 | -1.0269 | 0.02532 | -0.0453 | -40.5569
-9 | -1.0455 | 0.01911 | -0.0389 | -54.7096
-8.5 | -1.0435 | 0.01482 | -0.0305 | -70.4116
-8 | -1.0174 | 0.01245 | -0.0223 | -81.7189
-7.5 | -0.9676 | 0.01098 | -0.017 | -88.1239
-7 | -0.9074 | 0.01005 | -0.0132 | -90.2886
-6.5 | -0.8431 | 0.00938 | -0.0105 | -89.8827
-6 | -0.7774 | 0.00884 | -0.0083 | -87.9412
-5.5 | -0.7112 | 0.00839 | -0.0066 | -84.7676
-5 | -0.6447 | 0.00799 | -0.0053 | -80.6884
-4 | -0.5129 | 0.00723 | -0.0034 | -70.9405
-3.5 | -0.4482 | 0.00682 | -0.0026 | -65.7185
-3 | -0.3859 | 0.00625 | -0.0017 | -61.744
-2.5 | -0.3267 | 0.0055 | -0.0004 | -59.4
-2 | -0.2688 | 0.00472 | 0.0009 | -56.9492
-1.5 | -0.2035 | 0.00445 | 0.0011 | -45.7303
-1 | -0.136 | 0.00432 | 0.0008 | -31.4815
-0.5 | -0.0679 | 0.00427 | 0.0004 | -15.9016
0 | 0 | 0.00425 | 0 | 0
0.5 | 0.0679 | 0.00427 | -0.0004 | 15.9016
1 | 0.136 | 0.00432 | -0.0008 | 31.4815
1.5 | 0.2036 | 0.00445 | -0.0011 | 45.7528
2 | 0.269 | 0.00471 | -0.001 | 57.1125
2.5 | 0.3267 | 0.0055 | 0.0004 | 59.4
3 | 0.386 | 0.00625 | 0.0017 | 61.76
3.5 | 0.4483 | 0.00682 | 0.0026 | 65.7331
4 | 0.5131 | 0.00723 | 0.0034 | 70.9682
5 | 0.6448 | 0.00799 | 0.0053 | 80.7009
5.5 | 0.7114 | 0.00839 | 0.0066 | 84.7914
6 | 0.7777 | 0.00885 | 0.0083 | 87.8757
6.5 | 0.8434 | 0.00938 | 0.0104 | 89.9147
7 | 0.9078 | 0.01005 | 0.0131 | 90.3284
7.5 | 0.968 | 0.01098 | 0.0169 | 88.1603
8 | 1.018 | 0.01246 | 0.0222 | 81.7014
8.5 | 1.0441 | 0.01483 | 0.0304 | 70.4046
9 | 1.0459 | 0.01915 | 0.0388 | 54.6162
9.5 | 1.0273 | 0.02539 | 0.0452 | 40.4608
10 | 0.9971 | 0.03262 | 0.0489 | 30.5671
10.5 | 0.9642 | 0.04162 | 0.0484 | 23.1667
11 | 0.9303 | 0.05187 | 0.0447 | 17.9352
11.5 | 0.8974 | 0.06346 | 0.0386 | 14.1412
12 | 0.8678 | 0.07651 | 0.0303 | 11.3423
12.5 | 0.8419 | 0.09068 | 0.0219 | 9.2843
13 | 0.8155 | 0.10434 | 0.0153 | 7.8158
13.5 | 0.7942 | 0.11732 | 0.0083 | 6.7695
14 | 0.7721 | 0.13104 | 0.0006 | 5.8921

## 89. Re 7M Mach 0.00 (1)
BIGFOIL.COM POLAR EXPORT
GA 37A014
GA 37A014 |  |  |  | Cl Max: | 1.169 | at alpha= | 12.5 | deg
JavaFoil+Calcfoil stall+Eppler ext transition |  |  |  | L/D Max: | 96.07 | at alpha= | 9 | deg
Re: | 7000000 |  |  | Cd Min: | 0.00522 | at alpha= | 1 | deg
Mach: | 0 |  |  | Cl=0 at alpha= | 0 | deg
|  |  |  | @ Cl=0.1, Cd= | 0.0052237
|  |  |  | @ Cl=0.4, Cd= | 0.006425
|  |  |  | @ Cl=0.6, Cd= | 0.0080231
alpha (deg) | Cl | Cd | Cm | Cl/Cd
-17.5 | -0.894 | 0.10847 | 0.022 | -8.244
-17 | -0.98 | 0.05639 | 0.027 | -17.383
-16.5 | -0.973 | 0.06832 | 0.025 | -14.235
-16 | -1.026 | 0.04603 | 0.026 | -22.278
-15.5 | -1.062 | 0.0351 | 0.026 | -30.253
-15 | -1.099 | 0.02612 | 0.027 | -42.052
-14.5 | -1.118 | 0.02275 | 0.026 | -49.126
-14 | -1.133 | 0.02031 | 0.025 | -55.759
-13.5 | -1.144 | 0.01802 | 0.025 | -63.47
-13 | -1.148 | 0.01661 | 0.024 | -69.126
-12.5 | -1.157 | 0.01471 | 0.024 | -78.669
-12 | -1.147 | 0.01399 | 0.023 | -81.957
-11.5 | -1.132 | 0.01336 | 0.022 | -84.72
-11 | -1.113 | 0.01279 | 0.021 | -87.017
-10.5 | -1.089 | 0.01195 | 0.02 | -91.096
-10 | -1.061 | 0.01147 | 0.019 | -92.482
-9.5 | -1.029 | 0.01126 | 0.018 | -91.381
-9 | -0.993 | 0.01052 | 0.017 | -94.425
-8.5 | -0.954 | 0.01046 | 0.016 | -91.18
-8 | -0.911 | 0.01007 | 0.015 | -90.419
-7.5 | -0.865 | 0.0096 | 0.015 | -90.103
-7 | -0.816 | 0.00921 | 0.014 | -88.636
-6.5 | -0.765 | 0.00894 | 0.013 | -85.515
-6 | -0.712 | 0.0086 | 0.012 | -82.706
-5.5 | -0.656 | 0.0085 | 0.011 | -77.233
-5 | -0.6 | 0.00808 | 0.01 | -74.223
-4.5 | -0.542 | 0.00798 | 0.009 | -67.885
-4 | -0.483 | 0.00765 | 0.008 | -63.126
-3.5 | -0.424 | 0.00669 | 0.007 | -63.378
-3 | -0.364 | 0.00618 | 0.006 | -58.878
-2.5 | -0.304 | 0.00564 | 0.005 | -53.871
-2 | -0.243 | 0.00545 | 0.004 | -44.668
-1.5 | -0.183 | 0.00534 | 0.003 | -34.201
-1 | -0.122 | 0.00525 | 0.002 | -23.201
-0.5 | -0.061 | 0.00526 | 0.001 | -11.591
0 | 0 | 0.00529 | 0 | 0
0.5 | 0.061 | 0.00523 | -0.001 | 11.738
1 | 0.123 | 0.00522 | -0.002 | 23.497
1.5 | 0.184 | 0.00531 | -0.003 | 34.649
2 | 0.245 | 0.00541 | -0.004 | 45.261
2.5 | 0.306 | 0.00561 | -0.005 | 54.593
3 | 0.367 | 0.00615 | -0.006 | 59.667
3.5 | 0.427 | 0.00665 | -0.007 | 64.233
4 | 0.487 | 0.00761 | -0.008 | 63.975
4.5 | 0.546 | 0.00793 | -0.009 | 68.809
5 | 0.604 | 0.00803 | -0.01 | 75.249
5.5 | 0.661 | 0.00844 | -0.011 | 78.325
6 | 0.717 | 0.00855 | -0.012 | 83.911
6.5 | 0.771 | 0.00888 | -0.013 | 86.799
7 | 0.823 | 0.00914 | -0.014 | 89.998
7.5 | 0.872 | 0.00953 | -0.015 | 91.529
8 | 0.918 | 0.01 | -0.015 | 91.872
8.5 | 0.962 | 0.01037 | -0.016 | 92.693
9 | 1.002 | 0.01043 | -0.017 | 96.07
9.5 | 1.038 | 0.01116 | -0.018 | 92.998
10 | 1.07 | 0.01136 | -0.019 | 94.188
10.5 | 1.099 | 0.01184 | -0.02 | 92.828
11 | 1.123 | 0.01266 | -0.021 | 88.717
11.5 | 1.143 | 0.01322 | -0.022 | 86.439
12 | 1.158 | 0.01384 | -0.023 | 83.682
12.5 | 1.169 | 0.01454 | -0.024 | 80.382
13 | 1.148 | 0.01661 | -0.024 | 69.126
13.5 | 1.144 | 0.01802 | -0.025 | 63.47
14 | 1.133 | 0.02031 | -0.025 | 55.759
14.5 | 1.118 | 0.02275 | -0.026 | 49.126
15 | 1.099 | 0.02612 | -0.026 | 42.052
15.5 | 1.062 | 0.0351 | -0.026 | 30.253
16 | 1.026 | 0.04603 | -0.026 | 22.278
16.5 | 0.973 | 0.06832 | -0.025 | 14.235
17 | 0.98 | 0.05639 | -0.027 | 17.383
17.5 | 0.894 | 0.10847 | -0.022 | 8.244

## 90. Re 7M Mach 0.00 (2)
BIGFOIL.COM POLAR EXPORT
GA 37A014
GA 37A014 |  |  |  | Cl Max: | 1.7152 | at alpha= | 20 | deg
XFOIL ncrit=9 |  |  |  | L/D Max: | 108.367 | at alpha= | 11 | deg
Re: | 7000000 |  |  | Cd Min: | 0.04329 | at alpha= | -20 | deg
Mach: | 0 |  |  | Cl=0 at alpha= | 0 | deg
|  |  |  | @ Cl=0.1, Cd= | 0.0040952
|  |  |  | @ Cl=0.4, Cd= | 0.0061817
|  |  |  | @ Cl=0.6, Cd= | 0.0072004
alpha (deg) | Cl | Cd | Cm | Cl/Cd
-20 | -1.712 | 0.04329 | -0.0262 | -39.5472
-19.5 | -1.7055 | 0.03894 | -0.0262 | -43.7982
-19 | -1.6961 | 0.03509 | -0.0257 | -48.3357
-18.5 | -1.6831 | 0.03172 | -0.0249 | -53.0612
-18 | -1.6665 | 0.02876 | -0.024 | -57.9451
-17.5 | -1.6467 | 0.02619 | -0.0228 | -62.8751
-17 | -1.6301 | 0.02348 | -0.021 | -69.425
-16.5 | -1.6096 | 0.02121 | -0.0189 | -75.8887
-16 | -1.5845 | 0.01942 | -0.0168 | -81.5911
-15.5 | -1.5563 | 0.01796 | -0.0145 | -86.6537
-15 | -1.5256 | 0.01675 | -0.0121 | -91.0806
-14.5 | -1.4927 | 0.01576 | -0.0096 | -94.7145
-14 | -1.458 | 0.01491 | -0.007 | -97.7867
-13.5 | -1.4197 | 0.01416 | -0.0048 | -100.2613
-13 | -1.3768 | 0.01346 | -0.0034 | -102.2883
-12.5 | -1.3323 | 0.01283 | -0.0022 | -103.8426
-12 | -1.2871 | 0.01224 | -0.0009 | -105.1552
-11.5 | -1.2347 | 0.01158 | -0.0012 | -106.6235
-11 | -1.1806 | 0.01089 | -0.0018 | -108.4114
-10.5 | -1.1348 | 0.01048 | -0.0003 | -108.2824
-10 | -1.0853 | 0.01011 | 0.0004 | -107.3492
-9.5 | -1.034 | 0.00975 | 0.0008 | -106.0513
-9 | -0.9818 | 0.00942 | 0.001 | -104.2251
-8.5 | -0.9293 | 0.00903 | 0.0012 | -102.9125
-8 | -0.8764 | 0.00866 | 0.0013 | -101.2009
-7.5 | -0.8223 | 0.00837 | 0.0013 | -98.2437
-7 | -0.7683 | 0.00804 | 0.0013 | -95.5597
-6.5 | -0.7137 | 0.00777 | 0.0012 | -91.8533
-6 | -0.6589 | 0.00748 | 0.0011 | -88.0882
-5.5 | -0.6039 | 0.00722 | 0.0009 | -83.6427
-5 | -0.5488 | 0.00695 | 0.0008 | -78.964
-4.5 | -0.4936 | 0.0067 | 0.0006 | -73.6716
-4 | -0.4383 | 0.00642 | 0.0005 | -68.271
-3.5 | -0.3836 | 0.00608 | 0.0004 | -63.0921
-3 | -0.3297 | 0.00565 | 0.0005 | -58.354
-2.5 | -0.277 | 0.00511 | 0.0007 | -54.2074
-2 | -0.2244 | 0.0046 | 0.001 | -48.7826
-1.5 | -0.1706 | 0.00421 | 0.0011 | -40.5226
-1 | -0.1139 | 0.00411 | 0.0008 | -27.7129
-0.5 | -0.0573 | 0.00405 | 0.0004 | -14.1481
0 | 0 | 0.00404 | 0 | 0
0.5 | 0.0573 | 0.00405 | -0.0004 | 14.1481
1 | 0.114 | 0.00411 | -0.0008 | 27.7372
1.5 | 0.1707 | 0.0042 | -0.0011 | 40.6429
2 | 0.2245 | 0.00459 | -0.001 | 48.9107
2.5 | 0.2771 | 0.00511 | -0.0007 | 54.227
3.5 | 0.3836 | 0.00608 | -0.0004 | 63.0921
4 | 0.4384 | 0.00642 | -0.0005 | 68.2866
4.5 | 0.4937 | 0.00669 | -0.0007 | 73.7967
5 | 0.5489 | 0.00695 | -0.0008 | 78.9784
5.5 | 0.604 | 0.00722 | -0.0009 | 83.6565
6 | 0.6591 | 0.00748 | -0.0011 | 88.115
6.5 | 0.7138 | 0.00777 | -0.0012 | 91.8662
7 | 0.7685 | 0.00805 | -0.0013 | 95.4658
7.5 | 0.8226 | 0.00837 | -0.0013 | 98.2796
8 | 0.8767 | 0.00867 | -0.0014 | 101.1188
8.5 | 0.9297 | 0.00903 | -0.0013 | 102.9568
9 | 0.9821 | 0.00942 | -0.0011 | 104.2569
9.5 | 1.0344 | 0.00976 | -0.0009 | 105.9836
10 | 1.0858 | 0.01011 | -0.0005 | 107.3986
10.5 | 1.1354 | 0.01048 | 0.0002 | 108.3397
11 | 1.1812 | 0.0109 | 0.0016 | 108.367
11.5 | 1.235 | 0.01158 | 0.0011 | 106.6494
12 | 1.2876 | 0.01224 | 0.0008 | 105.1961
12.5 | 1.3329 | 0.01282 | 0.002 | 103.9704
13 | 1.3775 | 0.01346 | 0.0033 | 102.3403
13.5 | 1.4205 | 0.01416 | 0.0047 | 100.3178
14 | 1.4591 | 0.01491 | 0.0068 | 97.8605
14.5 | 1.4939 | 0.01576 | 0.0094 | 94.7906
15 | 1.527 | 0.01675 | 0.0118 | 91.1642
15.5 | 1.5578 | 0.01795 | 0.0142 | 86.7855
16 | 1.5862 | 0.01941 | 0.0165 | 81.7208
16.5 | 1.6113 | 0.02121 | 0.0186 | 75.9689
17 | 1.6325 | 0.02343 | 0.0206 | 69.6756
17.5 | 1.6489 | 0.02617 | 0.0224 | 63.0073
18 | 1.6688 | 0.02874 | 0.0236 | 58.0654
18.5 | 1.686 | 0.03166 | 0.0245 | 53.2533
19 | 1.6992 | 0.03501 | 0.0253 | 48.5347
19.5 | 1.7089 | 0.03884 | 0.0257 | 43.9985
20 | 1.7152 | 0.04321 | 0.0258 | 39.6945

## 91. Re 7M Mach 0.10 (1)
BIGFOIL.COM POLAR EXPORT
GA 37A014
GA 37A014 |  |  |  | Cl Max: | 1.149 | at alpha= | 12 | deg
JavaFoil+Calcfoil stall+Eppler ext transition |  |  |  | L/D Max: | 95.744 | at alpha= | 9 | deg
Re: | 7000000 |  |  | Cd Min: | 0.00524 | at alpha= | 0 | deg
Mach: | 0.1 |  |  | Cl=0 at alpha= | 0 | deg
|  |  |  | @ Cl=0.1, Cd= | 0.0052462
|  |  |  | @ Cl=0.4, Cd= | 0.006389
|  |  |  | @ Cl=0.6, Cd= | 0.0082538
alpha (deg) | Cl | Cd | Cm | Cl/Cd
-17.5 | -0.842 | 0.1164 | 0.021 | -7.232
-17 | -0.9 | 0.08069 | 0.025 | -11.149
-16.5 | -0.891 | 0.09915 | 0.021 | -8.989
-16 | -0.946 | 0.06947 | 0.024 | -13.618
-15.5 | -1.009 | 0.04329 | 0.026 | -23.313
-15 | -1.059 | 0.02916 | 0.026 | -36.329
-14.5 | -1.086 | 0.02429 | 0.026 | -44.712
-14 | -1.106 | 0.02137 | 0.025 | -51.739
-13.5 | -1.122 | 0.0187 | 0.025 | -59.988
-13 | -1.13 | 0.01715 | 0.024 | -65.87
-12.5 | -1.137 | 0.01581 | 0.024 | -71.928
-12 | -1.137 | 0.01428 | 0.023 | -79.655
-11.5 | -1.125 | 0.01356 | 0.022 | -82.977
-11 | -1.108 | 0.013 | 0.021 | -85.232
-10.5 | -1.086 | 0.01209 | 0.02 | -89.871
-10 | -1.06 | 0.01189 | 0.019 | -89.174
-9.5 | -1.029 | 0.01135 | 0.018 | -90.717
-9 | -0.994 | 0.01057 | 0.017 | -94.109
-8.5 | -0.956 | 0.01057 | 0.016 | -90.398
-8 | -0.913 | 0.01019 | 0.016 | -89.572
-7.5 | -0.868 | 0.00962 | 0.015 | -90.233
-7 | -0.819 | 0.0096 | 0.014 | -85.35
-6.5 | -0.768 | 0.00895 | 0.013 | -85.841
-6 | -0.715 | 0.00864 | 0.012 | -82.689
-5.5 | -0.659 | 0.00846 | 0.011 | -77.939
-5 | -0.602 | 0.00834 | 0.01 | -72.23
-4.5 | -0.544 | 0.00804 | 0.009 | -67.697
-4 | -0.486 | 0.00762 | 0.008 | -63.728
-3.5 | -0.426 | 0.00669 | 0.007 | -63.65
-3 | -0.366 | 0.00614 | 0.006 | -59.579
-2.5 | -0.305 | 0.0056 | 0.005 | -54.509
-2 | -0.245 | 0.00545 | 0.004 | -44.83
-1.5 | -0.184 | 0.00541 | 0.003 | -33.949
-1 | -0.122 | 0.00528 | 0.002 | -23.198
-0.5 | -0.061 | 0.00527 | 0.001 | -11.608
0 | 0 | 0.00524 | 0 | 0
0.5 | 0.062 | 0.00524 | -0.001 | 11.756
1 | 0.123 | 0.00525 | -0.002 | 23.497
1.5 | 0.185 | 0.00538 | -0.003 | 34.397
2 | 0.246 | 0.00542 | -0.004 | 45.425
2.5 | 0.308 | 0.00557 | -0.005 | 55.242
3 | 0.369 | 0.00611 | -0.006 | 60.38
3.5 | 0.429 | 0.00665 | -0.007 | 64.508
4 | 0.489 | 0.00757 | -0.008 | 64.587
4.5 | 0.549 | 0.00799 | -0.009 | 68.628
5 | 0.607 | 0.00829 | -0.01 | 73.239
5.5 | 0.664 | 0.00841 | -0.011 | 79.044
6 | 0.72 | 0.00859 | -0.012 | 83.906
6.5 | 0.774 | 0.00889 | -0.013 | 87.129
7 | 0.826 | 0.00953 | -0.014 | 86.668
7.5 | 0.875 | 0.00954 | -0.015 | 91.66
8 | 0.921 | 0.01012 | -0.016 | 91.02
8.5 | 0.964 | 0.01049 | -0.017 | 91.908
9 | 1.003 | 0.01048 | -0.017 | 95.744
9.5 | 1.038 | 0.01125 | -0.018 | 92.317
10 | 1.069 | 0.01178 | -0.019 | 90.809
10.5 | 1.096 | 0.01197 | -0.02 | 91.59
11 | 1.118 | 0.01287 | -0.021 | 86.901
11.5 | 1.136 | 0.01342 | -0.022 | 84.667
12 | 1.149 | 0.01412 | -0.023 | 81.332
12.5 | 1.137 | 0.01581 | -0.023 | 71.928
13 | 1.13 | 0.01715 | -0.024 | 65.87
13.5 | 1.122 | 0.0187 | -0.025 | 59.988
14 | 1.106 | 0.02137 | -0.025 | 51.739
14.5 | 1.086 | 0.02429 | -0.026 | 44.712
15 | 1.059 | 0.02916 | -0.026 | 36.329
15.5 | 1.009 | 0.04329 | -0.026 | 23.313
16 | 0.946 | 0.06947 | -0.024 | 13.618
16.5 | 0.891 | 0.09915 | -0.021 | 8.989
17 | 0.9 | 0.08069 | -0.024 | 11.149

## 92. Re 7M Mach 0.10 (2)
BIGFOIL.COM POLAR EXPORT
GA 37A014
GA 37A014 |  |  |  | Cl Max: | 1.695 | at alpha= | 20 | deg
XFOIL ncrit=9 |  |  |  | L/D Max: | 107.618 | at alpha= | 10.5 | deg
Re: | 7000000 |  |  | Cd Min: | 0.04821 | at alpha= | -20 | deg
Mach: | 0.1 |  |  | Cl=0 at alpha= | 0 | deg
|  |  |  | @ Cl=0.1, Cd= | 0.0041046
|  |  |  | @ Cl=0.4, Cd= | 0.0061876
|  |  |  | @ Cl=0.6, Cd= | 0.007213
alpha (deg) | Cl | Cd | Cm | Cl/Cd
-20 | -1.6918 | 0.04821 | -0.0284 | -35.0923
-19.5 | -1.69 | 0.04301 | -0.0288 | -39.2932
-19 | -1.6845 | 0.03848 | -0.0286 | -43.776
-18.5 | -1.675 | 0.03453 | -0.028 | -48.5085
-18 | -1.6618 | 0.03109 | -0.0271 | -53.4513
-17.5 | -1.6443 | 0.02812 | -0.0259 | -58.4744
-17 | -1.6233 | 0.02556 | -0.0246 | -63.5094
-16.5 | -1.6055 | 0.02289 | -0.0226 | -70.1398
-16 | -1.5845 | 0.02062 | -0.0203 | -76.8429
-15.5 | -1.5585 | 0.01885 | -0.0179 | -82.679
-15 | -1.5289 | 0.01744 | -0.0154 | -87.6663
-14.5 | -1.4966 | 0.0163 | -0.0128 | -91.816
-14 | -1.4624 | 0.01533 | -0.01 | -95.3947
-13.5 | -1.4264 | 0.0145 | -0.0073 | -98.3724
-13 | -1.3846 | 0.01376 | -0.0054 | -100.625
-12.5 | -1.3403 | 0.01307 | -0.0039 | -102.5478
-12 | -1.2949 | 0.01244 | -0.0025 | -104.0916
-11.5 | -1.2429 | 0.01184 | -0.0024 | -104.9747
-11 | -1.1881 | 0.01107 | -0.0029 | -107.3261
-10.5 | -1.1423 | 0.01061 | -0.0012 | -107.6626
-10 | -1.0926 | 0.01022 | -0.0004 | -106.908
-9.5 | -1.0409 | 0.00984 | 0.0001 | -105.7825
-9 | -0.9883 | 0.00949 | 0.0004 | -104.1412
-8.5 | -0.9352 | 0.00912 | 0.0007 | -102.5439
-8 | -0.882 | 0.00873 | 0.0009 | -101.0309
-7.5 | -0.8276 | 0.00841 | 0.0009 | -98.4067
-7 | -0.773 | 0.00809 | 0.001 | -95.5501
-6.5 | -0.7181 | 0.0078 | 0.0009 | -92.0641
-6 | -0.6629 | 0.00751 | 0.0009 | -88.269
-5.5 | -0.6075 | 0.00725 | 0.0008 | -83.7931
-5 | -0.5519 | 0.00698 | 0.0006 | -79.0688
-4.5 | -0.4964 | 0.00672 | 0.0005 | -73.869
-4 | -0.4408 | 0.00644 | 0.0004 | -68.4472
-3.5 | -0.3857 | 0.0061 | 0.0003 | -63.2295
-3 | -0.3315 | 0.00567 | 0.0004 | -58.4656
-2.5 | -0.2786 | 0.00513 | 0.0007 | -54.308
-2 | -0.2257 | 0.0046 | 0.001 | -49.0652
-1.5 | -0.1717 | 0.00421 | 0.0011 | -40.7838
-1 | -0.1147 | 0.00412 | 0.0008 | -27.8398
-0.5 | -0.0576 | 0.00406 | 0.0004 | -14.1872
0 | 0 | 0.00404 | 0 | 0
0.5 | 0.0576 | 0.00406 | -0.0004 | 14.1872
1 | 0.1147 | 0.00412 | -0.0008 | 27.8398
1.5 | 0.1718 | 0.00421 | -0.0011 | 40.8076
2 | 0.2258 | 0.0046 | -0.001 | 49.087
2.5 | 0.2787 | 0.00512 | -0.0007 | 54.4336
3 | 0.3317 | 0.00566 | -0.0005 | 58.6042
3.5 | 0.3858 | 0.0061 | -0.0004 | 63.2459
4 | 0.4409 | 0.00644 | -0.0004 | 68.4627
4.5 | 0.4965 | 0.00672 | -0.0005 | 73.8839
5 | 0.5521 | 0.00698 | -0.0007 | 79.0974
5.5 | 0.6076 | 0.00725 | -0.0008 | 83.8069
6 | 0.6631 | 0.00751 | -0.0009 | 88.2956
6.5 | 0.7182 | 0.0078 | -0.001 | 92.0769
7 | 0.7732 | 0.0081 | -0.001 | 95.4568
7.5 | 0.8279 | 0.00841 | -0.001 | 98.4423
8 | 0.8823 | 0.00873 | -0.001 | 101.0653
8.5 | 0.9355 | 0.00912 | -0.0007 | 102.5768
9 | 0.9886 | 0.0095 | -0.0005 | 104.0632
9.5 | 1.0414 | 0.00985 | -0.0002 | 105.7259
10 | 1.0931 | 0.01022 | 0.0003 | 106.9569
10.5 | 1.1429 | 0.01062 | 0.0011 | 107.6177
11 | 1.1887 | 0.01108 | 0.0028 | 107.2834
11.5 | 1.2433 | 0.01184 | 0.0023 | 105.0084
12 | 1.2954 | 0.01244 | 0.0024 | 104.1318
12.5 | 1.3409 | 0.01307 | 0.0038 | 102.5937
13 | 1.3854 | 0.01375 | 0.0053 | 100.7564
13.5 | 1.4274 | 0.01451 | 0.0071 | 98.3735
14 | 1.4636 | 0.01534 | 0.0098 | 95.4107
14.5 | 1.4978 | 0.0163 | 0.0125 | 91.8896
15 | 1.5303 | 0.01744 | 0.0151 | 87.7466
15.5 | 1.56 | 0.01885 | 0.0176 | 82.7586
16 | 1.5862 | 0.02061 | 0.02 | 76.9626
16.5 | 1.6072 | 0.02289 | 0.0223 | 70.2141
17 | 1.6252 | 0.02556 | 0.0243 | 63.5837
17.5 | 1.6466 | 0.02809 | 0.0256 | 58.6187
18 | 1.6642 | 0.03107 | 0.0267 | 53.5629
18.5 | 1.6779 | 0.03446 | 0.0276 | 48.6912
19 | 1.6877 | 0.0384 | 0.0282 | 43.9505
19.5 | 1.6934 | 0.04291 | 0.0283 | 39.464
20 | 1.695 | 0.04815 | 0.0279 | 35.2025

## 93. Re 7M Mach 0.25 (1)
BIGFOIL.COM POLAR EXPORT
GA 37A014
GA 37A014 |  |  |  | Cl Max: | 1.074 | at alpha= | 11 | deg
JavaFoil+Calcfoil stall+Eppler ext transition |  |  |  | L/D Max: | 91.343 | at alpha= | 9 | deg
Re: | 7000000 |  |  | Cd Min: | 0.00524 | at alpha= | 0 | deg
Mach: | 0.25 |  |  | Cl=0 at alpha= | 0 | deg
|  |  |  | @ Cl=0.1, Cd= | 0.0052689
|  |  |  | @ Cl=0.4, Cd= | 0.0064129
|  |  |  | @ Cl=0.6, Cd= | 0.11686
alpha (deg) | Cl | Cd | Cm | Cl/Cd
-16 | -0.59 | 0.11686 | 0.017 | -5.051
-15.5 | -0.643 | 0.10917 | 0.017 | -5.891
-15 | -0.695 | 0.09845 | 0.018 | -7.063
-14.5 | -0.737 | 0.09501 | 0.017 | -7.755
-14 | -0.808 | 0.06689 | 0.021 | -12.076
-13.5 | -0.912 | 0.03199 | 0.024 | -28.499
-13 | -0.966 | 0.02393 | 0.024 | -40.357
-12.5 | -1.008 | 0.01948 | 0.024 | -51.775
-12 | -1.036 | 0.01723 | 0.023 | -60.107
-11.5 | -1.054 | 0.01577 | 0.022 | -66.832
-11 | -1.064 | 0.01395 | 0.022 | -76.247
-10.5 | -1.057 | 0.01296 | 0.021 | -81.602
-10 | -1.044 | 0.01217 | 0.02 | -85.779
-9.5 | -1.023 | 0.01199 | 0.019 | -85.304
-9 | -0.996 | 0.0111 | 0.018 | -89.749
-8.5 | -0.963 | 0.011 | 0.017 | -87.553
-8 | -0.925 | 0.01055 | 0.016 | -87.635
-7.5 | -0.882 | 0.00993 | 0.015 | -88.833
-7 | -0.835 | 0.00989 | 0.014 | -84.45
-6.5 | -0.785 | 0.0092 | 0.013 | -85.312
-6 | -0.732 | 0.00881 | 0.012 | -83.083
-5.5 | -0.675 | 0.009 | 0.011 | -75.009
-5 | -0.618 | 0.00857 | 0.01 | -72.087
-4.5 | -0.559 | 0.00817 | 0.009 | -68.405
-4 | -0.498 | 0.00778 | 0.008 | -64.057
-3.5 | -0.437 | 0.00681 | 0.007 | -64.209
-3 | -0.376 | 0.00627 | 0.006 | -59.955
-2.5 | -0.314 | 0.00569 | 0.005 | -55.153
-2 | -0.251 | 0.00548 | 0.004 | -45.797
-1.5 | -0.189 | 0.00545 | 0.003 | -34.629
-1 | -0.126 | 0.00533 | 0.002 | -23.614
-0.5 | -0.063 | 0.00527 | 0.001 | -11.935
0 | 0 | 0.00524 | 0 | 0
0.5 | 0.063 | 0.00524 | -0.001 | 12.093
1 | 0.127 | 0.00529 | -0.002 | 23.93
1.5 | 0.19 | 0.00541 | -0.003 | 35.104
2 | 0.253 | 0.00545 | -0.004 | 46.433
2.5 | 0.316 | 0.00565 | -0.005 | 55.925
3 | 0.379 | 0.00623 | -0.006 | 60.791
3.5 | 0.441 | 0.00677 | -0.007 | 65.102
4 | 0.502 | 0.00774 | -0.008 | 64.945
4.5 | 0.563 | 0.00817 | -0.009 | 68.928
5 | 0.623 | 0.00852 | -0.01 | 73.119
5.5 | 0.681 | 0.00895 | -0.011 | 76.108
6 | 0.738 | 0.00875 | -0.012 | 84.326
6.5 | 0.791 | 0.00914 | -0.013 | 86.623
7 | 0.842 | 0.00982 | -0.014 | 85.783
7.5 | 0.89 | 0.00985 | -0.015 | 90.268
8 | 0.933 | 0.01047 | -0.016 | 89.079
8.5 | 0.972 | 0.01091 | -0.017 | 89.039
9 | 1.005 | 0.011 | -0.018 | 91.343
9.5 | 1.032 | 0.01189 | -0.019 | 86.837
10 | 1.053 | 0.01205 | -0.02 | 87.387
10.5 | 1.067 | 0.01283 | -0.021 | 83.194
11 | 1.074 | 0.01381 | -0.022 | 77.768
11.5 | 1.054 | 0.01577 | -0.022 | 66.832
12 | 1.036 | 0.01723 | -0.023 | 60.107
12.5 | 1.008 | 0.01948 | -0.024 | 51.775
13 | 0.966 | 0.02393 | -0.024 | 40.357
13.5 | 0.912 | 0.03199 | -0.024 | 28.499
14 | 0.808 | 0.06689 | -0.021 | 12.076
14.5 | 0.744 | 0.08869 | -0.018 | 8.388
15 | 0.695 | 0.09845 | -0.018 | 7.063
15.5 | 0.643 | 0.10917 | -0.017 | 5.891
16 | 0.59 | 0.11686 | -0.017 | 5.051

## 94. Re 7M Mach 0.25 (2)
BIGFOIL.COM POLAR EXPORT
GA 37A014
GA 37A014 |  |  |  | Cl Max: | 1.5472 | at alpha= | 16.5 | deg
XFOIL ncrit=9 |  |  |  | L/D Max: | 103.596 | at alpha= | 10 | deg
Re: | 7000000 |  |  | Cd Min: | 0.11276 | at alpha= | 20 | deg
Mach: | 0.25 |  |  | Cl=0 at alpha= | 0 | deg
|  |  |  | @ Cl=0.1, Cd= | 0.0041144
|  |  |  | @ Cl=0.4, Cd= | 0.0062239
|  |  |  | @ Cl=0.6, Cd= | 0.007267
alpha (deg) | Cl | Cd | Cm | Cl/Cd
-20 | -1.3375 | 0.11204 | -0.0108 | -11.9377
-19.5 | -1.4054 | 0.09389 | -0.0209 | -14.9686
-19 | -1.4541 | 0.07944 | -0.0282 | -18.3044
-18.5 | -1.4901 | 0.0676 | -0.0333 | -22.0429
-18 | -1.5172 | 0.05759 | -0.0367 | -26.3449
-17.5 | -1.5338 | 0.04938 | -0.0386 | -31.0612
-17 | -1.543 | 0.04248 | -0.0392 | -36.323
-16.5 | -1.5455 | 0.03675 | -0.0388 | -42.0544
-16 | -1.5399 | 0.03204 | -0.0376 | -48.0618
-15.5 | -1.5275 | 0.02813 | -0.0358 | -54.3015
-15 | -1.5179 | 0.02425 | -0.0332 | -62.5938
-14.5 | -1.5007 | 0.02119 | -0.0301 | -70.8211
-14 | -1.4741 | 0.01903 | -0.0269 | -77.4619
-13.5 | -1.4426 | 0.01735 | -0.0235 | -83.147
-13 | -1.4081 | 0.01599 | -0.02 | -88.0613
-12.5 | -1.3719 | 0.01486 | -0.0162 | -92.3217
-12 | -1.3325 | 0.01391 | -0.0126 | -95.7944
-11.5 | -1.287 | 0.01306 | -0.01 | -98.5452
-11 | -1.226 | 0.01226 | -0.0104 | -100
-10.5 | -1.1815 | 0.01156 | -0.0073 | -102.2059
-10 | -1.1317 | 0.01093 | -0.0054 | -103.5407
-9.5 | -1.0785 | 0.01041 | -0.0041 | -103.6023
-9 | -1.0238 | 0.00995 | -0.0032 | -102.8945
-8.5 | -0.9682 | 0.00954 | -0.0024 | -101.4885
-8 | -0.9125 | 0.00911 | -0.0017 | -100.1647
-7.5 | -0.8564 | 0.00869 | -0.0012 | -98.5501
-7 | -0.7992 | 0.00835 | -0.0008 | -95.7126
-6.5 | -0.7423 | 0.00801 | -0.0005 | -92.6717
-6 | -0.6848 | 0.0077 | -0.0003 | -88.9351
-5.5 | -0.6272 | 0.0074 | -0.0002 | -84.7568
-5 | -0.5696 | 0.00712 | -0.0002 | -80
-4.5 | -0.5121 | 0.00683 | -0.0001 | -74.978
-4 | -0.4546 | 0.00654 | -0.0001 | -69.5107
-3.5 | -0.3976 | 0.00621 | -0.0001 | -64.0258
-3 | -0.3417 | 0.00577 | 0.0001 | -59.2201
-1.5 | -0.1774 | 0.00424 | 0.0011 | -41.8396
-1 | -0.1185 | 0.00413 | 0.0008 | -28.6925
-0.5 | -0.0594 | 0.00408 | 0.0004 | -14.5588
0 | 0 | 0.00406 | 0 | 0
0.5 | 0.0594 | 0.00408 | -0.0004 | 14.5588
1 | 0.1185 | 0.00413 | -0.0008 | 28.6925
1.5 | 0.1775 | 0.00423 | -0.0011 | 41.9622
2 | 0.2331 | 0.00463 | -0.0009 | 50.3456
2.5 | 0.2875 | 0.00518 | -0.0005 | 55.5019
3 | 0.3418 | 0.00577 | -0.0002 | 59.2374
3.5 | 0.3976 | 0.00621 | 0.0001 | 64.0258
4 | 0.4547 | 0.00654 | 0.0001 | 69.526
4.5 | 0.5122 | 0.00683 | 0.0001 | 74.9927
5 | 0.5697 | 0.00712 | 0.0001 | 80.014
5.5 | 0.6274 | 0.0074 | 0.0002 | 84.7838
6 | 0.6849 | 0.0077 | 0.0003 | 88.9481
6.5 | 0.7425 | 0.00801 | 0.0005 | 92.6966
7 | 0.7995 | 0.00836 | 0.0008 | 95.634
7.5 | 0.8567 | 0.00869 | 0.0011 | 98.5846
8.5 | 0.9686 | 0.00954 | 0.0023 | 101.5304
9 | 1.0243 | 0.00995 | 0.0031 | 102.9447
9.5 | 1.079 | 0.01042 | 0.004 | 103.5509
10 | 1.1323 | 0.01093 | 0.0053 | 103.5956
10.5 | 1.1821 | 0.01158 | 0.0072 | 102.0812
11 | 1.2268 | 0.01226 | 0.0102 | 100.0653
11.5 | 1.2875 | 0.01306 | 0.0099 | 98.5835
12 | 1.3332 | 0.01391 | 0.0125 | 95.8447
12.5 | 1.373 | 0.01486 | 0.016 | 92.3957
13 | 1.4094 | 0.01599 | 0.0198 | 88.1426
13.5 | 1.4438 | 0.01735 | 0.0233 | 83.2161
14 | 1.4755 | 0.01903 | 0.0266 | 77.5355
14.5 | 1.5023 | 0.02119 | 0.0298 | 70.8966
15 | 1.5193 | 0.02427 | 0.0329 | 62.5999
15.5 | 1.5291 | 0.02816 | 0.0355 | 54.3004
16 | 1.542 | 0.03204 | 0.0372 | 48.1273
16.5 | 1.5472 | 0.0368 | 0.0384 | 42.0435
17 | 1.5457 | 0.04246 | 0.0389 | 36.4037
17.5 | 1.5363 | 0.04939 | 0.0382 | 31.1055
18 | 1.5184 | 0.05776 | 0.0362 | 26.2881
18.5 | 1.4918 | 0.06775 | 0.0327 | 22.0192
19 | 1.4562 | 0.07957 | 0.0276 | 18.3009
19.5 | 1.4069 | 0.09413 | 0.0202 | 14.9464
20 | 1.3362 | 0.11276 | 0.0098 | 11.8499

## 95. Re 7M Mach 0.50 (1)
BIGFOIL.COM POLAR EXPORT
GA 37A014
GA 37A014 |  |  |  | Cl Max: | 1.141 | at alpha= | 20 | deg
JavaFoil+Calcfoil stall+Eppler ext transition |  |  |  | L/D Max: | 75.532 | at alpha= | 6 | deg
Re: | 7000000 |  |  | Cd Min: | 0.00535 | at alpha= | 0 | deg
Mach: | 0.5 |  |  | Cl=0 at alpha= | 0 | deg
|  |  |  | @ Cl=0.1, Cd= | 0.0053941
|  |  |  | @ Cl=0.4, Cd= | 0.0064506
|  |  |  | @ Cl=0.6, Cd= | 0.0089052
alpha (deg) | Cl | Cd | Cm | Cl/Cd
-20 | -1.139 | 0.14602 | 0.029 | -7.8
-19.5 | -1.108 | 0.14297 | 0.028 | -7.753
-19 | -1.075 | 0.14222 | 0.026 | -7.561
-18.5 | -1.043 | 0.14073 | 0.024 | -7.413
-18 | -1.012 | 0.13639 | 0.023 | -7.42
-17.5 | -0.985 | 0.13225 | 0.022 | -7.445
-17 | -0.961 | 0.13853 | 0.022 | -6.934
-16.5 | -0.937 | 0.12493 | 0.022 | -7.496
-16 | -0.908 | 0.11935 | 0.022 | -7.61
-15.5 | -0.878 | 0.11511 | 0.02 | -7.628
-15 | -0.848 | 0.11198 | 0.019 | -7.574
-14.5 | -0.819 | 0.10722 | 0.018 | -7.636
-14 | -0.789 | 0.10546 | 0.017 | -7.483
-13.5 | -0.762 | 0.10031 | 0.016 | -7.591
-13 | -0.734 | 0.09707 | 0.016 | -7.558
-12.5 | -0.707 | 0.09162 | 0.015 | -7.717
-12 | -0.679 | 0.08477 | 0.014 | -8.005
-11.5 | -0.65 | 0.07931 | 0.014 | -8.2
-11 | -0.623 | 0.07232 | 0.013 | -8.617
-10.5 | -0.597 | 0.06616 | 0.014 | -9.031
-10 | -0.566 | 0.06743 | 0.012 | -8.398
-9.5 | -0.646 | 0.01749 | 0.021 | -36.908
-9 | -0.625 | 0.01434 | 0.02 | -43.607
-8.5 | -0.591 | 0.01423 | 0.019 | -41.522
-8 | -0.557 | 0.01323 | 0.018 | -42.053
-7.5 | -0.841 | 0.01187 | 0.017 | -70.855
-7 | -0.858 | 0.01101 | 0.016 | -77.932
-6.5 | -0.835 | 0.01112 | 0.015 | -75.125
-6 | -0.794 | 0.01006 | 0.013 | -78.975
-5.5 | -0.741 | 0.0095 | 0.012 | -78.006
-5 | -0.682 | 0.00936 | 0.011 | -72.859
-4.5 | -0.62 | 0.00911 | 0.01 | -67.991
-4 | -0.555 | 0.0082 | 0.009 | -67.658
-3.5 | -0.488 | 0.00813 | 0.008 | -59.968
-3 | -0.419 | 0.00677 | 0.007 | -61.987
-2.5 | -0.35 | 0.00594 | 0.006 | -58.947
-2 | -0.281 | 0.00572 | 0.005 | -49.092
-1.5 | -0.211 | 0.00558 | 0.003 | -37.802
-1 | -0.141 | 0.00543 | 0.002 | -25.882
-0.5 | -0.07 | 0.00543 | 0.001 | -12.949
0 | 0 | 0.00535 | 0 | 0
0.5 | 0.071 | 0.00539 | -0.001 | 13.134
1 | 0.142 | 0.0054 | -0.002 | 26.254
1.5 | 0.212 | 0.00554 | -0.003 | 38.357
2 | 0.283 | 0.00568 | -0.005 | 49.821
2.5 | 0.353 | 0.0059 | -0.006 | 59.828
3 | 0.423 | 0.00672 | -0.007 | 62.889
3.5 | 0.492 | 0.00808 | -0.008 | 60.837
4 | 0.559 | 0.00852 | -0.009 | 65.664
4.5 | 0.625 | 0.00914 | -0.01 | 68.362
5 | 0.688 | 0.00968 | -0.011 | 71.081
5.5 | 0.747 | 0.01014 | -0.012 | 73.686
6 | 0.801 | 0.01061 | -0.013 | 75.532
6.5 | 0.843 | 0.0112 | -0.015 | 75.256
7 | 0.866 | 0.01171 | -0.016 | 73.98
7.5 | 0.849 | 0.01205 | -0.017 | 70.447
8 | 0.562 | 0.01321 | -0.018 | 42.535
8.5 | 0.589 | 0.01478 | -0.019 | 39.842
9 | 0.631 | 0.01422 | -0.02 | 44.404
9.5 | 0.646 | 0.01749 | -0.02 | 36.908
10 | 0.565 | 0.06815 | -0.011 | 8.296
10.5 | 0.596 | 0.06801 | -0.013 | 8.756
11 | 0.623 | 0.07382 | -0.013 | 8.435
11.5 | 0.65 | 0.08053 | -0.013 | 8.068
12 | 0.678 | 0.08648 | -0.014 | 7.844
12.5 | 0.707 | 0.09262 | -0.015 | 7.634
13 | 0.734 | 0.09524 | -0.015 | 7.703
13.5 | 0.761 | 0.10066 | -0.016 | 7.565
14 | 0.789 | 0.10605 | -0.017 | 7.441
14.5 | 0.818 | 0.10938 | -0.018 | 7.479
15 | 0.848 | 0.11262 | -0.019 | 7.528
15.5 | 0.877 | 0.11684 | -0.02 | 7.508
16 | 0.907 | 0.12047 | -0.021 | 7.533
16.5 | 0.935 | 0.12647 | -0.022 | 7.396
17 | 0.961 | 0.13832 | -0.022 | 6.948
17.5 | 0.985 | 0.13156 | -0.022 | 7.485
18 | 1.012 | 0.13562 | -0.023 | 7.466
18.5 | 1.044 | 0.1382 | -0.024 | 7.552
19 | 1.078 | 0.1385 | -0.026 | 7.783
19.5 | 1.11 | 0.14047 | -0.028 | 7.901
20 | 1.141 | 0.14383 | -0.029 | 7.933

## 96. Re 7M Mach 0.50 (2)
BIGFOIL.COM POLAR EXPORT
GA 37A014
GA 37A014 |  |  |  | Cl Max: | 1.0566 | at alpha= | 9 | deg
XFOIL ncrit=9 |  |  |  | L/D Max: | 93.8541 | at alpha= | 7 | deg
Re: | 7000000 |  |  | Cd Min: | 0.12903 | at alpha= | 14 | deg
Mach: | 0.5 |  |  | Cl=0 at alpha= | 0 | deg
|  |  |  | @ Cl=0.1, Cd= | 0.0042135
|  |  |  | @ Cl=0.4, Cd= | 0.0063008
|  |  |  | @ Cl=0.6, Cd= | 0.0075243
alpha (deg) | Cl | Cd | Cm | Cl/Cd
-14 | -0.7829 | 0.1287 | -0.0025 | -6.0831
-13.5 | -0.8059 | 0.11506 | -0.0101 | -7.0042
-13 | -0.832 | 0.10144 | -0.0176 | -8.2019
-12.5 | -0.8587 | 0.08774 | -0.0241 | -9.7869
-12 | -0.8848 | 0.07385 | -0.0327 | -11.981
-11.5 | -0.9145 | 0.06122 | -0.0404 | -14.9379
-11 | -0.9469 | 0.05 | -0.046 | -18.938
-10.5 | -0.98 | 0.04006 | -0.0491 | -24.4633
-10 | -1.0127 | 0.03171 | -0.0486 | -31.9363
-9.5 | -1.0398 | 0.02453 | -0.045 | -42.3889
-9 | -1.0562 | 0.01852 | -0.0383 | -57.0302
-8.5 | -1.0542 | 0.01431 | -0.0295 | -73.6688
-8 | -1.0263 | 0.01201 | -0.0213 | -85.4538
-7.5 | -0.9732 | 0.01067 | -0.0163 | -91.209
-7 | -0.9128 | 0.00972 | -0.0125 | -93.9095
-6.5 | -0.8475 | 0.0091 | -0.0099 | -93.1319
-6 | -0.7807 | 0.00862 | -0.0079 | -90.5684
-5.5 | -0.7141 | 0.00817 | -0.0062 | -87.4051
-5 | -0.6471 | 0.00778 | -0.005 | -83.1748
-4.5 | -0.5805 | 0.00743 | -0.004 | -78.1292
-4 | -0.5145 | 0.00706 | -0.0032 | -72.8754
-3.5 | -0.4491 | 0.00669 | -0.0025 | -67.13
-3 | -0.3859 | 0.0062 | -0.0017 | -62.2419
-2.5 | -0.3255 | 0.00553 | -0.0006 | -58.8608
-2 | -0.2655 | 0.00484 | 0.0004 | -54.8554
-1.5 | -0.2032 | 0.00437 | 0.0011 | -46.4989
-0.5 | -0.0678 | 0.00419 | 0.0004 | -16.1814
0 | 0 | 0.00419 | 0 | 0
0.5 | 0.0678 | 0.00419 | -0.0004 | 16.1814
1 | 0.1362 | 0.00424 | -0.0009 | 32.1226
1.5 | 0.2033 | 0.00436 | -0.0011 | 46.6284
2 | 0.2656 | 0.00484 | -0.0005 | 54.876
2.5 | 0.3256 | 0.00553 | 0.0006 | 58.8788
3 | 0.386 | 0.00619 | 0.0016 | 62.3586
3.5 | 0.4492 | 0.00669 | 0.0025 | 67.145
4 | 0.5146 | 0.00706 | 0.0032 | 72.8895
4.5 | 0.5807 | 0.00742 | 0.004 | 78.2615
5 | 0.6473 | 0.00778 | 0.005 | 83.2005
5.5 | 0.7143 | 0.00817 | 0.0062 | 87.4296
6 | 0.7809 | 0.00862 | 0.0078 | 90.5916
6.5 | 0.8479 | 0.0091 | 0.0098 | 93.1758
7 | 0.9132 | 0.00973 | 0.0124 | 93.8541
7.5 | 0.9737 | 0.01067 | 0.0162 | 91.2559
8 | 1.0268 | 0.01201 | 0.0213 | 85.4954
8.5 | 1.0547 | 0.01432 | 0.0294 | 73.6522
9 | 1.0566 | 0.01856 | 0.0382 | 56.9289
9.5 | 1.0402 | 0.02459 | 0.0448 | 42.3017
10 | 1.013 | 0.0318 | 0.0484 | 31.8553
10.5 | 0.9804 | 0.04017 | 0.0489 | 24.4063
11 | 0.9475 | 0.05012 | 0.0457 | 18.9046
11.5 | 0.9151 | 0.06138 | 0.04 | 14.9088
12 | 0.8855 | 0.07405 | 0.0322 | 11.9581
12.5 | 0.8595 | 0.08798 | 0.0236 | 9.7693
13 | 0.8326 | 0.1017 | 0.0171 | 8.1868
13.5 | 0.8065 | 0.11535 | 0.0096 | 6.9918
14 | 0.7836 | 0.12903 | 0.0019 | 6.073

## 97. Re 8M Mach 0.00 (1)
BIGFOIL.COM POLAR EXPORT
GA 37A014
GA 37A014 |  |  |  | Cl Max: | 1.169 | at alpha= | 12.5 | deg
JavaFoil+Calcfoil stall+Eppler ext transition |  |  |  | L/D Max: | 97.531 | at alpha= | 9.5 | deg
Re: | 8000000 |  |  | Cd Min: | 0.00517 | at alpha= | 0 | deg
Mach: | 0 |  |  | Cl=0 at alpha= | 0 | deg
|  |  |  | @ Cl=0.1, Cd= | 0.0051737
|  |  |  | @ Cl=0.4, Cd= | 0.006589
|  |  |  | @ Cl=0.6, Cd= | 0.0081238
alpha (deg) | Cl | Cd | Cm | Cl/Cd
-17.5 | -0.902 | 0.10115 | 0.023 | -8.918
-17 | -0.991 | 0.05007 | 0.028 | -19.798
-16.5 | -0.987 | 0.05975 | 0.026 | -16.519
-16 | -1.037 | 0.04058 | 0.027 | -25.562
-15.5 | -1.07 | 0.03219 | 0.027 | -33.228
-15 | -1.101 | 0.02529 | 0.027 | -43.545
-14.5 | -1.122 | 0.02166 | 0.026 | -51.79
-14 | -1.136 | 0.01952 | 0.026 | -58.174
-13.5 | -1.146 | 0.0174 | 0.025 | -65.866
-13 | -1.15 | 0.01632 | 0.024 | -70.461
-12.5 | -1.157 | 0.01435 | 0.024 | -80.64
-12 | -1.147 | 0.01368 | 0.023 | -83.815
-11.5 | -1.132 | 0.01308 | 0.022 | -86.564
-11 | -1.113 | 0.01251 | 0.021 | -88.962
-10.5 | -1.089 | 0.01171 | 0.02 | -93.022
-10 | -1.061 | 0.01152 | 0.019 | -92.099
-9.5 | -1.029 | 0.01074 | 0.018 | -95.814
-9 | -0.993 | 0.01064 | 0.017 | -93.325
-8.5 | -0.954 | 0.01029 | 0.016 | -92.712
-8 | -0.911 | 0.00988 | 0.015 | -92.195
-7.5 | -0.865 | 0.00976 | 0.015 | -88.546
-7 | -0.816 | 0.00902 | 0.014 | -90.425
-6.5 | -0.765 | 0.00877 | 0.013 | -87.197
-6 | -0.712 | 0.00866 | 0.012 | -82.196
-5.5 | -0.656 | 0.00831 | 0.011 | -79
-5 | -0.599 | 0.0082 | 0.01 | -73.128
-4.5 | -0.542 | 0.00782 | 0.009 | -69.308
-4 | -0.483 | 0.00751 | 0.008 | -64.314
-3.5 | -0.424 | 0.00689 | 0.007 | -61.555
-3 | -0.364 | 0.0063 | 0.006 | -57.751
-2.5 | -0.304 | 0.00585 | 0.005 | -51.949
-2 | -0.243 | 0.00554 | 0.004 | -43.938
-1.5 | -0.183 | 0.00536 | 0.003 | -34.077
-1 | -0.122 | 0.0052 | 0.002 | -23.452
-0.5 | -0.061 | 0.00521 | 0.001 | -11.701
0 | 0 | 0.00517 | 0 | 0
0.5 | 0.061 | 0.00518 | -0.001 | 11.849
1 | 0.123 | 0.00517 | -0.002 | 23.752
1.5 | 0.184 | 0.00533 | -0.003 | 34.522
2 | 0.245 | 0.0055 | -0.004 | 44.517
2.5 | 0.306 | 0.00581 | -0.005 | 52.634
3 | 0.367 | 0.00627 | -0.006 | 58.517
3.5 | 0.427 | 0.00685 | -0.007 | 62.375
4 | 0.487 | 0.00747 | -0.008 | 65.175
4.5 | 0.546 | 0.00777 | -0.009 | 70.248
5 | 0.604 | 0.00815 | -0.01 | 74.145
5.5 | 0.661 | 0.00826 | -0.011 | 80.114
6 | 0.717 | 0.0086 | -0.012 | 83.375
6.5 | 0.771 | 0.00871 | -0.013 | 88.502
7 | 0.823 | 0.00896 | -0.014 | 91.81
7.5 | 0.872 | 0.00969 | -0.015 | 89.954
8 | 0.918 | 0.0098 | -0.015 | 93.673
8.5 | 0.962 | 0.0102 | -0.016 | 94.244
9 | 1.002 | 0.01055 | -0.017 | 94.921
9.5 | 1.038 | 0.01064 | -0.018 | 97.531
10 | 1.07 | 0.01142 | -0.019 | 93.775
10.5 | 1.099 | 0.01159 | -0.02 | 94.79
11 | 1.123 | 0.01238 | -0.021 | 90.701
11.5 | 1.143 | 0.01294 | -0.022 | 88.303
12 | 1.158 | 0.01353 | -0.023 | 85.582
12.5 | 1.169 | 0.01418 | -0.024 | 82.401
13 | 1.15 | 0.01632 | -0.024 | 70.461
13.5 | 1.146 | 0.0174 | -0.025 | 65.866
14 | 1.136 | 0.01952 | -0.025 | 58.174
14.5 | 1.122 | 0.02166 | -0.026 | 51.79
15 | 1.101 | 0.02529 | -0.026 | 43.545
15.5 | 1.07 | 0.03219 | -0.027 | 33.228
16 | 1.037 | 0.04058 | -0.027 | 25.562
16.5 | 0.987 | 0.05975 | -0.026 | 16.519
17 | 0.991 | 0.05007 | -0.027 | 19.798
17.5 | 0.902 | 0.10115 | -0.023 | 8.918

## 98. Re 8M Mach 0.00 (2)
BIGFOIL.COM POLAR EXPORT
GA 37A014
GA 37A014 |  |  |  | Cl Max: | 1.7444 | at alpha= | 20 | deg
XFOIL ncrit=9 |  |  |  | L/D Max: | 110.983 | at alpha= | 10.5 | deg
Re: | 8000000 |  |  | Cd Min: | 0.04032 | at alpha= | -20 | deg
Mach: | 0 |  |  | Cl=0 at alpha= | 0 | deg
|  |  |  | @ Cl=0.1, Cd= | 0.0040606
|  |  |  | @ Cl=0.4, Cd= | 0.0061117
|  |  |  | @ Cl=0.6, Cd= | 0.007057
alpha (deg) | Cl | Cd | Cm | Cl/Cd
-20 | -1.741 | 0.04032 | -0.0261 | -43.1796
-19.5 | -1.7327 | 0.03633 | -0.0257 | -47.6934
-19 | -1.7211 | 0.0328 | -0.0251 | -52.4726
-18.5 | -1.7061 | 0.0297 | -0.0241 | -57.4444
-18 | -1.6878 | 0.02697 | -0.023 | -62.5806
-17.5 | -1.6662 | 0.02461 | -0.0217 | -67.7042
-17 | -1.642 | 0.02257 | -0.0202 | -72.7514
-16.5 | -1.6188 | 0.02057 | -0.0182 | -78.6971
-16 | -1.5945 | 0.01877 | -0.0158 | -84.9494
-15.5 | -1.5669 | 0.01733 | -0.0133 | -90.4155
-15 | -1.5363 | 0.01615 | -0.0108 | -95.1269
-14.5 | -1.5035 | 0.01519 | -0.0081 | -98.9796
-14 | -1.4683 | 0.01438 | -0.0055 | -102.1071
-13.5 | -1.4273 | 0.01366 | -0.0037 | -104.4876
-13 | -1.3836 | 0.01299 | -0.0024 | -106.5127
-12.5 | -1.3386 | 0.01238 | -0.0012 | -108.126
-12 | -1.2924 | 0.01182 | -0.0001 | -109.3401
-11.5 | -1.2329 | 0.01124 | -0.0019 | -109.6886
-11 | -1.187 | 0.01071 | -0.0005 | -110.831
-10.5 | -1.1392 | 0.01027 | 0.0005 | -110.925
-10 | -1.089 | 0.00988 | 0.001 | -110.2227
-9.5 | -1.0373 | 0.00952 | 0.0013 | -108.9601
-9 | -0.9847 | 0.00919 | 0.0015 | -107.1491
-8.5 | -0.9314 | 0.00887 | 0.0015 | -105.0056
-8 | -0.8784 | 0.00849 | 0.0016 | -103.4629
-7.5 | -0.8244 | 0.00818 | 0.0016 | -100.7824
-7 | -0.7699 | 0.00789 | 0.0015 | -97.5792
-6.5 | -0.7154 | 0.00761 | 0.0014 | -94.0079
-6 | -0.6604 | 0.00733 | 0.0013 | -90.0955
-5.5 | -0.6052 | 0.00708 | 0.0011 | -85.4802
-5 | -0.5497 | 0.00684 | 0.0009 | -80.3655
-4.5 | -0.4945 | 0.00657 | 0.0008 | -75.2664
-4 | -0.439 | 0.0063 | 0.0006 | -69.6825
-3.5 | -0.3838 | 0.00602 | 0.0004 | -63.7542
-3 | -0.3295 | 0.00565 | 0.0004 | -58.3186
-2.5 | -0.2762 | 0.00515 | 0.0006 | -53.6311
-2 | -0.2227 | 0.00469 | 0.0007 | -47.484
-1.5 | -0.1703 | 0.00418 | 0.0011 | -40.7416
-1 | -0.1137 | 0.00408 | 0.0007 | -27.8676
-0.5 | -0.0573 | 0.004 | 0.0004 | -14.325
0 | 0 | 0.00402 | 0 | 0
0.5 | 0.0573 | 0.004 | -0.0004 | 14.325
1 | 0.1137 | 0.00408 | -0.0007 | 27.8676
1.5 | 0.1703 | 0.00417 | -0.0011 | 40.8393
2 | 0.2228 | 0.00468 | -0.0008 | 47.6068
2.5 | 0.2764 | 0.00514 | -0.0006 | 53.7743
3 | 0.3296 | 0.00564 | -0.0005 | 58.4397
3.5 | 0.3839 | 0.00603 | -0.0005 | 63.665
4 | 0.4391 | 0.00631 | -0.0006 | 69.588
4.5 | 0.4946 | 0.00657 | -0.0008 | 75.2816
5 | 0.5499 | 0.00684 | -0.001 | 80.3947
5.5 | 0.6053 | 0.00708 | -0.0012 | 85.4944
6 | 0.6606 | 0.00734 | -0.0013 | 90
6.5 | 0.7155 | 0.00761 | -0.0015 | 94.021
7 | 0.7701 | 0.0079 | -0.0016 | 97.481
7.5 | 0.8246 | 0.00818 | -0.0017 | 100.8068
8 | 0.8787 | 0.00849 | -0.0017 | 103.4982
8.5 | 0.9317 | 0.00887 | -0.0016 | 105.0395
9 | 0.985 | 0.00919 | -0.0015 | 107.1817
9.5 | 1.0377 | 0.00952 | -0.0014 | 109.0021
10 | 1.0894 | 0.00989 | -0.0011 | 110.1517
10.5 | 1.1398 | 0.01027 | -0.0006 | 110.9834
11 | 1.1875 | 0.01072 | 0.0004 | 110.7743
11.5 | 1.2334 | 0.01124 | 0.0018 | 109.7331
12 | 1.2928 | 0.01182 | 0 | 109.3739
12.5 | 1.3391 | 0.01238 | 0.0011 | 108.1664
13 | 1.3842 | 0.01299 | 0.0023 | 106.5589
13.5 | 1.428 | 0.01366 | 0.0036 | 104.5388
14 | 1.4692 | 0.01439 | 0.0053 | 102.0987
14.5 | 1.5046 | 0.01519 | 0.0079 | 99.052
15 | 1.5376 | 0.01616 | 0.0105 | 95.1485
15.5 | 1.5682 | 0.01733 | 0.0131 | 90.4905
16 | 1.5962 | 0.01876 | 0.0155 | 85.0853
16.5 | 1.6203 | 0.02057 | 0.0179 | 78.7701
17 | 1.6436 | 0.02258 | 0.0199 | 72.7901
17.5 | 1.6683 | 0.02459 | 0.0213 | 67.8447
18 | 1.6901 | 0.02695 | 0.0226 | 62.7124
18.5 | 1.7088 | 0.02964 | 0.0237 | 57.6518
19 | 1.7242 | 0.03272 | 0.0246 | 52.6956
19.5 | 1.736 | 0.03624 | 0.0253 | 47.9029
20 | 1.7444 | 0.04024 | 0.0256 | 43.3499

## 99. Re 8M Mach 0.10 (1)
BIGFOIL.COM POLAR EXPORT
GA 37A014
GA 37A014 |  |  |  | Cl Max: | 1.157 | at alpha= | 12.5 | deg
JavaFoil+Calcfoil stall+Eppler ext transition |  |  |  | L/D Max: | 97.019 | at alpha= | 9.5 | deg
Re: | 8000000 |  |  | Cd Min: | 0.00513 | at alpha= | 0 | deg
Mach: | 0.1 |  |  | Cl=0 at alpha= | 0 | deg
|  |  |  | @ Cl=0.1, Cd= | 0.0051738
|  |  |  | @ Cl=0.4, Cd= | 0.0065297
|  |  |  | @ Cl=0.6, Cd= | 0.0082041
alpha (deg) | Cl | Cd | Cm | Cl/Cd
-17.5 | -0.846 | 0.11139 | 0.022 | -7.599
-17 | -0.925 | 0.06331 | 0.027 | -14.609
-16.5 | -0.901 | 0.09075 | 0.022 | -9.932
-16 | -0.964 | 0.05883 | 0.025 | -16.391
-15.5 | -1.021 | 0.03813 | 0.026 | -26.783
-15 | -1.064 | 0.02744 | 0.027 | -38.788
-14.5 | -1.09 | 0.02303 | 0.026 | -47.345
-14 | -1.109 | 0.02049 | 0.026 | -54.147
-13.5 | -1.124 | 0.01821 | 0.025 | -61.696
-13 | -1.132 | 0.01679 | 0.024 | -67.445
-12.5 | -1.145 | 0.0146 | 0.024 | -78.414
-12 | -1.138 | 0.01395 | 0.023 | -81.536
-11.5 | -1.125 | 0.01329 | 0.022 | -84.677
-11 | -1.108 | 0.01271 | 0.021 | -87.193
-10.5 | -1.086 | 0.01184 | 0.02 | -91.771
-10 | -1.06 | 0.01164 | 0.019 | -91.067
-9.5 | -1.029 | 0.0108 | 0.018 | -95.316
-9 | -0.994 | 0.01068 | 0.017 | -93.154
-8.5 | -0.956 | 0.01037 | 0.016 | -92.12
-8 | -0.913 | 0.00998 | 0.016 | -91.545
-7.5 | -0.868 | 0.00977 | 0.015 | -88.842
-7 | -0.819 | 0.00913 | 0.014 | -89.678
-6.5 | -0.768 | 0.00877 | 0.013 | -87.586
-6 | -0.715 | 0.00847 | 0.012 | -84.393
-5.5 | -0.659 | 0.00831 | 0.011 | -79.347
-5 | -0.602 | 0.0083 | 0.01 | -72.564
-4.5 | -0.544 | 0.00791 | 0.009 | -68.782
-4 | -0.486 | 0.0076 | 0.008 | -63.861
-3.5 | -0.426 | 0.00685 | 0.007 | -62.224
-3 | -0.366 | 0.00627 | 0.006 | -58.403
-2.5 | -0.305 | 0.00592 | 0.005 | -51.577
-2 | -0.245 | 0.00549 | 0.004 | -44.578
-1.5 | -0.184 | 0.00532 | 0.003 | -34.54
-1 | -0.122 | 0.0052 | 0.002 | -23.54
-0.5 | -0.061 | 0.00521 | 0.001 | -11.761
0 | 0 | 0.00513 | 0 | 0
0.5 | 0.062 | 0.00518 | -0.001 | 11.91
1 | 0.123 | 0.00517 | -0.002 | 23.842
1.5 | 0.185 | 0.00529 | -0.003 | 34.993
2 | 0.246 | 0.00545 | -0.004 | 45.168
2.5 | 0.308 | 0.00589 | -0.005 | 52.263
3 | 0.369 | 0.00623 | -0.006 | 59.181
3.5 | 0.429 | 0.00681 | -0.007 | 63.055
4 | 0.489 | 0.00756 | -0.008 | 64.722
4.5 | 0.549 | 0.00787 | -0.009 | 69.722
5 | 0.607 | 0.00825 | -0.01 | 73.58
5.5 | 0.664 | 0.00826 | -0.011 | 80.466
6 | 0.72 | 0.00841 | -0.012 | 85.631
6.5 | 0.774 | 0.00871 | -0.013 | 88.897
7 | 0.826 | 0.00907 | -0.014 | 91.061
7.5 | 0.875 | 0.00969 | -0.015 | 90.254
8 | 0.921 | 0.0099 | -0.016 | 93.023
8.5 | 0.964 | 0.01029 | -0.017 | 93.655
9 | 1.003 | 0.01059 | -0.017 | 94.744
9.5 | 1.038 | 0.0107 | -0.018 | 97.019
10 | 1.069 | 0.01153 | -0.019 | 92.735
10.5 | 1.096 | 0.01172 | -0.02 | 93.525
11 | 1.118 | 0.01258 | -0.021 | 88.902
11.5 | 1.136 | 0.01315 | -0.022 | 86.401
12 | 1.149 | 0.0138 | -0.023 | 83.255
12.5 | 1.157 | 0.01443 | -0.024 | 80.128
13 | 1.132 | 0.01679 | -0.024 | 67.445
13.5 | 1.124 | 0.01821 | -0.025 | 61.696
14 | 1.109 | 0.02049 | -0.025 | 54.147
14.5 | 1.09 | 0.02303 | -0.026 | 47.345
15 | 1.064 | 0.02744 | -0.026 | 38.788
15.5 | 1.021 | 0.03813 | -0.026 | 26.783
16 | 0.964 | 0.05883 | -0.025 | 16.391
16.5 | 0.901 | 0.09075 | -0.022 | 9.932
17 | 0.925 | 0.06331 | -0.026 | 14.609
17.5 | 0.846 | 0.11139 | -0.022 | 7.599

## 100. Re 8M Mach 0.10 (2)
BIGFOIL.COM POLAR EXPORT
GA 37A014
GA 37A014 |  |  |  | Cl Max: | 1.7272 | at alpha= | 20 | deg
XFOIL ncrit=9 |  |  |  | L/D Max: | 110.221 | at alpha= | 10.5 | deg
Re: | 8000000 |  |  | Cd Min: | 0.04481 | at alpha= | -20 | deg
Mach: | 0.1 |  |  | Cl=0 at alpha= | 0 | deg
|  |  |  | @ Cl=0.1, Cd= | 0.0040622
|  |  |  | @ Cl=0.4, Cd= | 0.0061105
|  |  |  | @ Cl=0.6, Cd= | 0.0070697
alpha (deg) | Cl | Cd | Cm | Cl/Cd
-20 | -1.7239 | 0.04481 | -0.0287 | -38.4713
-19.5 | -1.7197 | 0.04004 | -0.0287 | -42.9496
-19 | -1.7122 | 0.03586 | -0.0282 | -47.7468
-18.5 | -1.7008 | 0.03223 | -0.0274 | -52.7707
-18 | -1.6853 | 0.02906 | -0.0263 | -57.9938
-17.5 | -1.6661 | 0.02634 | -0.025 | -63.2536
-17 | -1.6433 | 0.02399 | -0.0235 | -68.4994
-16.5 | -1.6182 | 0.02195 | -0.0217 | -73.7221
-16 | -1.5932 | 0.02002 | -0.0196 | -79.5804
-15.5 | -1.5687 | 0.01821 | -0.0169 | -86.145
-15 | -1.5397 | 0.01681 | -0.0141 | -91.5943
-14.5 | -1.5078 | 0.01569 | -0.0113 | -96.0994
-14 | -1.4734 | 0.01477 | -0.0085 | -99.7563
-13.5 | -1.4353 | 0.01399 | -0.006 | -102.5947
-13 | -1.3919 | 0.01327 | -0.0044 | -104.8907
-12.5 | -1.3469 | 0.01261 | -0.0029 | -106.8121
-12 | -1.3011 | 0.01201 | -0.0015 | -108.3347
-11.5 | -1.2417 | 0.0114 | -0.003 | -108.9211
-11 | -1.1944 | 0.0109 | -0.0017 | -109.578
-10.5 | -1.1468 | 0.01041 | -0.0004 | -110.1633
-10 | -1.0963 | 0.00999 | 0.0002 | -109.7397
-9.5 | -1.0443 | 0.00961 | 0.0006 | -108.6681
-9 | -0.9913 | 0.00926 | 0.0009 | -107.0518
-8.5 | -0.9375 | 0.00893 | 0.001 | -104.9832
-8 | -0.884 | 0.00855 | 0.0012 | -103.3918
-7.5 | -0.8296 | 0.00822 | 0.0013 | -100.9246
-7 | -0.7746 | 0.00794 | 0.0012 | -97.5567
-6.5 | -0.7198 | 0.00764 | 0.0012 | -94.2147
-5.5 | -0.6088 | 0.00711 | 0.001 | -85.6259
-5 | -0.553 | 0.00686 | 0.0008 | -80.6122
-4.5 | -0.4973 | 0.00659 | 0.0007 | -75.4628
-4 | -0.4415 | 0.00632 | 0.0005 | -69.8576
-3.5 | -0.3859 | 0.00604 | 0.0004 | -63.8907
-3 | -0.3313 | 0.00567 | 0.0004 | -58.4303
-2.5 | -0.2778 | 0.00517 | 0.0006 | -53.7331
-2 | -0.224 | 0.0047 | 0.0007 | -47.6596
-1.5 | -0.1713 | 0.00418 | 0.0011 | -40.9809
-1 | -0.1144 | 0.00408 | 0.0007 | -28.0392
-0.5 | -0.0576 | 0.00401 | 0.0004 | -14.3641
0 | 0 | 0.00402 | 0 | 0
0.5 | 0.0577 | 0.00401 | -0.0005 | 14.389
1 | 0.1144 | 0.00408 | -0.0007 | 28.0392
1.5 | 0.1713 | 0.00418 | -0.0011 | 40.9809
2 | 0.2241 | 0.00469 | -0.0007 | 47.7825
2.5 | 0.278 | 0.00516 | -0.0006 | 53.876
3 | 0.3314 | 0.00566 | -0.0004 | 58.5512
3.5 | 0.386 | 0.00604 | -0.0004 | 63.9073
4 | 0.4416 | 0.00632 | -0.0005 | 69.8734
4.5 | 0.4975 | 0.00659 | -0.0007 | 75.4932
5 | 0.5531 | 0.00686 | -0.0008 | 80.6268
5.5 | 0.609 | 0.00711 | -0.001 | 85.654
6 | 0.6646 | 0.00737 | -0.0011 | 90.1764
6.5 | 0.7199 | 0.00764 | -0.0012 | 94.2277
7 | 0.7748 | 0.00794 | -0.0013 | 97.5819
7.5 | 0.8299 | 0.00822 | -0.0013 | 100.9611
8 | 0.8842 | 0.00855 | -0.0013 | 103.4152
8.5 | 0.9378 | 0.00894 | -0.0011 | 104.8993
9 | 0.9916 | 0.00926 | -0.001 | 107.0842
9.5 | 1.0447 | 0.00961 | -0.0007 | 108.7097
10 | 1.0968 | 0.01 | -0.0003 | 109.68
10.5 | 1.1474 | 0.01041 | 0.0003 | 110.2209
11 | 1.195 | 0.01092 | 0.0016 | 109.4322
11.5 | 1.2423 | 0.0114 | 0.0029 | 108.9737
12 | 1.3015 | 0.01201 | 0.0014 | 108.368
12.5 | 1.3475 | 0.01261 | 0.0028 | 106.8596
13 | 1.3926 | 0.01327 | 0.0042 | 104.9435
13.5 | 1.4361 | 0.01399 | 0.0058 | 102.6519
14 | 1.4745 | 0.01478 | 0.0082 | 99.7632
14.5 | 1.509 | 0.01569 | 0.0111 | 96.1759
15 | 1.541 | 0.01681 | 0.0139 | 91.6716
15.5 | 1.5699 | 0.01822 | 0.0166 | 86.1636
16 | 1.5949 | 0.02001 | 0.0193 | 79.7051
16.5 | 1.62 | 0.02194 | 0.0214 | 73.8377
17 | 1.6452 | 0.02399 | 0.0231 | 68.5786
17.5 | 1.6684 | 0.02631 | 0.0246 | 63.4132
18 | 1.6876 | 0.02903 | 0.0259 | 58.133
18.5 | 1.7038 | 0.03216 | 0.027 | 52.9789
19 | 1.7154 | 0.03578 | 0.0278 | 47.943
19.5 | 1.7231 | 0.03994 | 0.0282 | 43.1422
20 | 1.7272 | 0.04474 | 0.0282 | 38.6053

## 101. Re 8M Mach 0.25 (1)
BIGFOIL.COM POLAR EXPORT
GA 37A014
GA 37A014 |  |  |  | Cl Max: | 1.074 | at alpha= | 11 | deg
JavaFoil+Calcfoil stall+Eppler ext transition |  |  |  | L/D Max: | 91.192 | at alpha= | 9.5 | deg
Re: | 8000000 |  |  | Cd Min: | 0.00517 | at alpha= | 0 | deg
Mach: | 0.25 |  |  | Cl=0 at alpha= | 0 | deg
|  |  |  | @ Cl=0.1, Cd= | 0.0052131
|  |  |  | @ Cl=0.4, Cd= | 0.0065498
|  |  |  | @ Cl=0.6, Cd= | 0.115
alpha (deg) | Cl | Cd | Cm | Cl/Cd
-16 | -0.591 | 0.115 | 0.018 | -5.142
-15.5 | -0.644 | 0.10743 | 0.018 | -5.996
-15 | -0.698 | 0.09539 | 0.019 | -7.317
-14.5 | -0.74 | 0.09217 | 0.018 | -8.026
-14 | -0.84 | 0.04872 | 0.023 | -17.246
-13.5 | -0.919 | 0.02944 | 0.024 | -31.202
-13 | -0.971 | 0.02274 | 0.024 | -42.688
-12.5 | -1.011 | 0.01883 | 0.024 | -53.701
-12 | -1.038 | 0.01669 | 0.023 | -62.215
-11.5 | -1.062 | 0.01456 | 0.023 | -72.969
-11 | -1.064 | 0.01362 | 0.022 | -78.079
-10.5 | -1.057 | 0.01268 | 0.021 | -83.378
-10 | -1.044 | 0.01221 | 0.02 | -85.504
-9.5 | -1.023 | 0.01142 | 0.019 | -89.562
-9 | -0.996 | 0.01121 | 0.018 | -88.844
-8.5 | -0.963 | 0.01078 | 0.017 | -89.31
-8 | -0.925 | 0.01034 | 0.016 | -89.466
-7.5 | -0.882 | 0.01013 | 0.015 | -87.035
-7 | -0.835 | 0.00941 | 0.014 | -88.772
-6.5 | -0.785 | 0.00901 | 0.013 | -87.1
-6 | -0.732 | 0.00897 | 0.012 | -81.61
-5.5 | -0.675 | 0.00884 | 0.011 | -76.434
-5 | -0.618 | 0.00847 | 0.01 | -72.906
-4.5 | -0.559 | 0.00812 | 0.009 | -68.795
-4 | -0.498 | 0.00766 | 0.008 | -65.052
-3.5 | -0.437 | 0.00698 | 0.007 | -62.706
-3 | -0.376 | 0.00639 | 0.006 | -58.823
-2.5 | -0.314 | 0.00593 | 0.005 | -52.926
-2 | -0.251 | 0.00553 | 0.004 | -45.443
-1.5 | -0.189 | 0.00539 | 0.003 | -35.031
-1 | -0.126 | 0.00526 | 0.002 | -23.907
-0.5 | -0.063 | 0.00523 | 0.001 | -12.039
0 | 0 | 0.00517 | 0 | 0
0.5 | 0.063 | 0.00519 | -0.001 | 12.199
1 | 0.127 | 0.00523 | -0.002 | 24.227
1.5 | 0.19 | 0.00535 | -0.003 | 35.51
2 | 0.253 | 0.00549 | -0.004 | 46.068
2.5 | 0.316 | 0.00589 | -0.005 | 53.654
3 | 0.379 | 0.00635 | -0.006 | 59.637
3.5 | 0.441 | 0.00694 | -0.007 | 63.569
4 | 0.502 | 0.00762 | -0.008 | 65.954
4.5 | 0.563 | 0.00802 | -0.009 | 70.214
5 | 0.623 | 0.00842 | -0.01 | 73.956
5.5 | 0.681 | 0.00878 | -0.011 | 77.551
6 | 0.738 | 0.00891 | -0.012 | 82.82
6.5 | 0.791 | 0.00895 | -0.013 | 88.435
7 | 0.842 | 0.00934 | -0.014 | 90.173
7.5 | 0.89 | 0.01006 | -0.015 | 88.444
8 | 0.933 | 0.01026 | -0.016 | 90.937
8.5 | 0.972 | 0.0107 | -0.017 | 90.823
9 | 1.005 | 0.01112 | -0.018 | 90.396
9.5 | 1.032 | 0.01132 | -0.019 | 91.192
10 | 1.053 | 0.0121 | -0.02 | 87.086
10.5 | 1.067 | 0.01256 | -0.021 | 85.004
11 | 1.074 | 0.01349 | -0.022 | 79.639
11.5 | 1.073 | 0.01441 | -0.023 | 74.48
12 | 1.038 | 0.01669 | -0.023 | 62.215
12.5 | 1.011 | 0.01883 | -0.024 | 53.701
13 | 0.971 | 0.02274 | -0.024 | 42.688
13.5 | 0.919 | 0.02944 | -0.024 | 31.202
14 | 0.84 | 0.04872 | -0.023 | 17.246
14.5 | 0.749 | 0.08395 | -0.019 | 8.925
15 | 0.698 | 0.09539 | -0.018 | 7.317
15.5 | 0.644 | 0.10743 | -0.017 | 5.996
16 | 0.591 | 0.115 | -0.018 | 5.142

## 102. Re 8M Mach 0.25 (2)
BIGFOIL.COM POLAR EXPORT
GA 37A014
GA 37A014 |  |  |  | Cl Max: | 1.5835 | at alpha= | 17 | deg
XFOIL ncrit=9 |  |  |  | L/D Max: | 106.48 | at alpha= | 9.5 | deg
Re: | 8000000 |  |  | Cd Min: | 0.0999 | at alpha= | 20 | deg
Mach: | 0.25 |  |  | Cl=0 at alpha= | 0 | deg
|  |  |  | @ Cl=0.1, Cd= | 0.0040781
|  |  |  | @ Cl=0.4, Cd= | 0.0061412
|  |  |  | @ Cl=0.6, Cd= | 0.0071307
alpha (deg) | Cl | Cd | Cm | Cl/Cd
-20 | -1.4218 | 0.09933 | -0.0189 | -14.3139
-19.5 | -1.4744 | 0.08426 | -0.0267 | -17.4982
-19 | -1.5135 | 0.0719 | -0.0323 | -21.0501
-18.5 | -1.5428 | 0.06145 | -0.0362 | -25.1066
-18 | -1.5636 | 0.05255 | -0.0386 | -29.7545
-17.5 | -1.5754 | 0.04521 | -0.0397 | -34.8463
-17 | -1.5808 | 0.03903 | -0.0396 | -40.5022
-16.5 | -1.579 | 0.03387 | -0.0387 | -46.6194
-16 | -1.5697 | 0.0296 | -0.0371 | -53.0304
-15.5 | -1.5541 | 0.02606 | -0.035 | -59.6355
-15 | -1.5317 | 0.02324 | -0.0326 | -65.9079
-14.5 | -1.5109 | 0.02052 | -0.0295 | -73.6306
-14 | -1.4882 | 0.01816 | -0.0257 | -81.9493
-13.5 | -1.4571 | 0.01653 | -0.0221 | -88.1488
-13 | -1.4218 | 0.01528 | -0.0184 | -93.0497
-12.5 | -1.3845 | 0.01426 | -0.0145 | -97.0898
-12 | -1.3415 | 0.01337 | -0.0114 | -100.3366
-11.5 | -1.2888 | 0.01252 | -0.0101 | -102.9393
-11 | -1.2367 | 0.01187 | -0.0085 | -104.187
-10.5 | -1.1865 | 0.01137 | -0.0065 | -104.3536
-10 | -1.1358 | 0.01071 | -0.0048 | -106.0504
-9.5 | -1.0824 | 0.01017 | -0.0036 | -106.4307
-9 | -1.0273 | 0.0097 | -0.0026 | -105.9072
-8.5 | -0.9714 | 0.00929 | -0.0019 | -104.564
-8 | -0.9147 | 0.00892 | -0.0014 | -102.5448
-7.5 | -0.8585 | 0.00849 | -0.0009 | -101.119
-7 | -0.8013 | 0.00816 | -0.0005 | -98.1985
-6.5 | -0.7439 | 0.00784 | -0.0003 | -94.8852
-6 | -0.6863 | 0.00755 | -0.0001 | -90.9007
-5.5 | -0.6285 | 0.00727 | 0 | -86.4512
-5 | -0.5709 | 0.00699 | 0 | -81.6738
-4.5 | -0.513 | 0.00673 | 0 | -76.2259
-4 | -0.4552 | 0.00645 | 0 | -70.5736
-3.5 | -0.3979 | 0.00613 | 0 | -64.9103
-3 | -0.3415 | 0.00573 | 0.0001 | -59.5986
-2.5 | -0.2865 | 0.00522 | 0.0004 | -54.8851
-2 | -0.2313 | 0.00474 | 0.0007 | -48.7975
-1.5 | -0.177 | 0.0042 | 0.0011 | -42.1429
-1 | -0.1182 | 0.0041 | 0.0007 | -28.8293
-0.5 | -0.0596 | 0.00403 | 0.0005 | -14.7891
0 | 0 | 0.00403 | 0 | 0
0.5 | 0.0597 | 0.00403 | -0.0005 | 14.8139
1 | 0.1183 | 0.0041 | -0.0008 | 28.8537
1.5 | 0.1771 | 0.0042 | -0.0011 | 42.1667
2 | 0.2314 | 0.00474 | -0.0007 | 48.8186
2.5 | 0.2866 | 0.00522 | -0.0004 | 54.9042
3 | 0.3417 | 0.00573 | -0.0001 | 59.6335
3.5 | 0.398 | 0.00613 | 0 | 64.9266
4 | 0.4553 | 0.00645 | 0 | 70.5891
4.5 | 0.5131 | 0.00673 | 0 | 76.2407
5 | 0.571 | 0.00699 | -0.0001 | 81.6881
5.5 | 0.6287 | 0.00727 | 0 | 86.4787
6 | 0.6864 | 0.00755 | 0.0001 | 90.9139
6.5 | 0.7441 | 0.00785 | 0.0002 | 94.7898
7 | 0.8016 | 0.00816 | 0.0005 | 98.2353
7.5 | 0.8588 | 0.0085 | 0.0008 | 101.0353
8 | 0.915 | 0.00892 | 0.0013 | 102.5785
8.5 | 0.9717 | 0.00929 | 0.0019 | 104.5963
9 | 1.0278 | 0.0097 | 0.0026 | 105.9588
9.5 | 1.0829 | 0.01017 | 0.0034 | 106.4798
10 | 1.1364 | 0.01071 | 0.0047 | 106.1064
10.5 | 1.1873 | 0.01137 | 0.0064 | 104.4239
11 | 1.2376 | 0.01188 | 0.0083 | 104.1751
11.5 | 1.2894 | 0.01252 | 0.01 | 102.9872
12 | 1.3421 | 0.01337 | 0.0113 | 100.3815
12.5 | 1.3855 | 0.01426 | 0.0143 | 97.1599
13 | 1.423 | 0.01528 | 0.0181 | 93.1283
13.5 | 1.4583 | 0.01653 | 0.0218 | 88.2214
14 | 1.4896 | 0.01816 | 0.0255 | 82.0264
14.5 | 1.5123 | 0.02052 | 0.0292 | 73.6988
15 | 1.5336 | 0.02323 | 0.0323 | 66.0181
15.5 | 1.5557 | 0.02608 | 0.0347 | 59.6511
16 | 1.5717 | 0.0296 | 0.0368 | 53.098
16.5 | 1.5807 | 0.03391 | 0.0383 | 46.6146
17 | 1.5835 | 0.03899 | 0.0393 | 40.613
17.5 | 1.578 | 0.0452 | 0.0393 | 34.9115
18 | 1.565 | 0.05269 | 0.0382 | 29.702
18.5 | 1.5448 | 0.06155 | 0.0357 | 25.0983
19 | 1.5159 | 0.07198 | 0.0318 | 21.06
19.5 | 1.4763 | 0.08444 | 0.0261 | 17.4834
20 | 1.4213 | 0.0999 | 0.018 | 14.2272

## 103. Re 8M Mach 0.50 (1)
BIGFOIL.COM POLAR EXPORT
GA 37A014
GA 37A014 |  |  |  | Cl Max: | 1.146 | at alpha= | 20 | deg
JavaFoil+Calcfoil stall+Eppler ext transition |  |  |  | L/D Max: | 77.166 | at alpha= | 6 | deg
Re: | 8000000 |  |  | Cd Min: | 0.00527 | at alpha= | 0 | deg
Mach: | 0.5 |  |  | Cl=0 at alpha= | 0 | deg
|  |  |  | @ Cl=0.1, Cd= | 0.00531
|  |  |  | @ Cl=0.4, Cd= | 0.0066863
|  |  |  | @ Cl=0.6, Cd= | 0.0085142
alpha (deg) | Cl | Cd | Cm | Cl/Cd
-20 | -1.144 | 0.14079 | 0.029 | -8.122
-19.5 | -1.111 | 0.13879 | 0.028 | -8.005
-19 | -1.079 | 0.13759 | 0.027 | -7.843
-18.5 | -1.045 | 0.13776 | 0.025 | -7.583
-18 | -1.014 | 0.13522 | 0.023 | -7.497
-17.5 | -0.985 | 0.13258 | 0.022 | -7.428
-17 | -0.961 | 0.13714 | 0.022 | -7.009
-16.5 | -0.937 | 0.12353 | 0.022 | -7.584
-16 | -0.909 | 0.11831 | 0.022 | -7.681
-15.5 | -0.879 | 0.11313 | 0.021 | -7.772
-15 | -0.849 | 0.10979 | 0.019 | -7.73
-14.5 | -0.82 | 0.10663 | 0.018 | -7.687
-14 | -0.789 | 0.10459 | 0.017 | -7.546
-13.5 | -0.762 | 0.09701 | 0.016 | -7.85
-13 | -0.734 | 0.09424 | 0.016 | -7.786
-12.5 | -0.708 | 0.09117 | 0.015 | -7.761
-12 | -0.679 | 0.08356 | 0.015 | -8.125
-11.5 | -0.651 | 0.07841 | 0.014 | -8.302
-11 | -0.625 | 0.07096 | 0.014 | -8.813
-10.5 | -0.603 | 0.06247 | 0.015 | -9.649
-10 | -0.567 | 0.06607 | 0.012 | -8.582
-9.5 | -0.648 | 0.01691 | 0.021 | -38.304
-9 | -0.625 | 0.01402 | 0.02 | -44.605
-8.5 | -0.591 | 0.01389 | 0.019 | -42.542
-8 | -0.557 | 0.01294 | 0.018 | -43.008
-7.5 | -0.841 | 0.01167 | 0.017 | -72.074
-7 | -0.858 | 0.01132 | 0.016 | -75.783
-6.5 | -0.835 | 0.01088 | 0.015 | -76.759
-6 | -0.794 | 0.00991 | 0.013 | -80.123
-5.5 | -0.741 | 0.00937 | 0.012 | -79.116
-5 | -0.682 | 0.00891 | 0.011 | -76.569
-4.5 | -0.62 | 0.00897 | 0.01 | -69.1
-4 | -0.555 | 0.00808 | 0.009 | -68.684
-3.5 | -0.488 | 0.00802 | 0.008 | -60.804
-3 | -0.419 | 0.00688 | 0.007 | -61.004
-2.5 | -0.35 | 0.00631 | 0.006 | -55.483
-2 | -0.281 | 0.00575 | 0.005 | -48.796
-1.5 | -0.211 | 0.00554 | 0.003 | -38.049
-1 | -0.141 | 0.00535 | 0.002 | -26.282
-0.5 | -0.07 | 0.00535 | 0.001 | -13.149
0 | 0 | 0.00527 | 0 | 0
0.5 | 0.071 | 0.00531 | -0.001 | 13.337
1 | 0.142 | 0.00531 | -0.002 | 26.66
1.5 | 0.212 | 0.0055 | -0.003 | 38.606
2 | 0.283 | 0.00571 | -0.005 | 49.514
2.5 | 0.353 | 0.00627 | -0.006 | 56.295
3 | 0.423 | 0.00689 | -0.007 | 61.413
3.5 | 0.492 | 0.00797 | -0.008 | 61.719
4 | 0.559 | 0.00839 | -0.009 | 66.691
4.5 | 0.625 | 0.00859 | -0.01 | 72.763
5 | 0.688 | 0.00944 | -0.011 | 72.876
5.5 | 0.747 | 0.01 | -0.012 | 74.774
6 | 0.801 | 0.01038 | -0.013 | 77.166
6.5 | 0.843 | 0.01097 | -0.015 | 76.866
7 | 0.866 | 0.01155 | -0.016 | 75.006
7.5 | 0.849 | 0.01178 | -0.017 | 72.105
8 | 0.562 | 0.01293 | -0.018 | 43.47
8.5 | 0.597 | 0.01367 | -0.019 | 43.635
9 | 0.631 | 0.0139 | -0.02 | 45.42
9.5 | 0.648 | 0.01691 | -0.02 | 38.304
10 | 0.566 | 0.06798 | -0.012 | 8.329
10.5 | 0.598 | 0.06571 | -0.014 | 9.108
11 | 0.623 | 0.0724 | -0.013 | 8.61
11.5 | 0.65 | 0.08028 | -0.014 | 8.102
12 | 0.679 | 0.08502 | -0.014 | 7.983
12.5 | 0.707 | 0.09119 | -0.015 | 7.758
13 | 0.734 | 0.09512 | -0.015 | 7.714
13.5 | 0.762 | 0.09746 | -0.016 | 7.814
14 | 0.789 | 0.10521 | -0.017 | 7.502
14.5 | 0.819 | 0.10793 | -0.018 | 7.587
15 | 0.848 | 0.11057 | -0.019 | 7.673
15.5 | 0.878 | 0.11483 | -0.02 | 7.649
16 | 0.909 | 0.11669 | -0.022 | 7.791
16.5 | 0.937 | 0.12394 | -0.022 | 7.559
17 | 0.961 | 0.13785 | -0.022 | 6.972
17.5 | 0.985 | 0.12857 | -0.022 | 7.66
18 | 1.014 | 0.13333 | -0.023 | 7.609
18.5 | 1.045 | 0.13517 | -0.025 | 7.732
19 | 1.082 | 0.13419 | -0.027 | 8.061
19.5 | 1.113 | 0.13691 | -0.028 | 8.127
20 | 1.146 | 0.13826 | -0.029 | 8.288

## 104. Re 8M Mach 0.50 (2)
BIGFOIL.COM POLAR EXPORT
GA 37A014
GA 37A014 |  |  |  | Cl Max: | 1.067 | at alpha= | 9 | deg
XFOIL ncrit=9 |  |  |  | L/D Max: | 96.628 | at alpha= | 7 | deg
Re: | 8000000 |  |  | Cd Min: | 0.12742 | at alpha= | 14 | deg
Mach: | 0.5 |  |  | Cl=0 at alpha= | 0 | deg
|  |  |  | @ Cl=0.1, Cd= | 0.0041437
|  |  |  | @ Cl=0.4, Cd= | 0.006237
|  |  |  | @ Cl=0.6, Cd= | 0.007377
alpha (deg) | Cl | Cd | Cm | Cl/Cd
-14 | -0.7923 | 0.12711 | -0.0035 | -6.2332
-13.5 | -0.8142 | 0.11373 | -0.011 | -7.1591
-13 | -0.8387 | 0.10043 | -0.0181 | -8.3511
-12.5 | -0.8662 | 0.0866 | -0.0249 | -10.0023
-12 | -0.8934 | 0.07267 | -0.0335 | -12.2939
-11.5 | -0.9265 | 0.05985 | -0.0413 | -15.4804
-11 | -0.9609 | 0.04862 | -0.0468 | -19.7635
-10.5 | -0.9941 | 0.03885 | -0.0495 | -25.5882
-10 | -1.0264 | 0.03089 | -0.0484 | -33.2276
-9.5 | -1.0518 | 0.02377 | -0.0447 | -44.2491
-9 | -1.0665 | 0.01795 | -0.0377 | -59.415
-8.5 | -1.0637 | 0.01386 | -0.0286 | -76.746
-8 | -1.0341 | 0.01161 | -0.0205 | -89.0698
-7.5 | -0.9789 | 0.01035 | -0.0156 | -94.5797
-7 | -0.9166 | 0.00949 | -0.012 | -96.5859
-6.5 | -0.851 | 0.00887 | -0.0094 | -95.9414
-6 | -0.7837 | 0.00841 | -0.0075 | -93.1867
-5.5 | -0.7165 | 0.00799 | -0.0059 | -89.6746
-5 | -0.6493 | 0.00762 | -0.0047 | -85.21
-4.5 | -0.5821 | 0.00729 | -0.0038 | -79.8491
-4 | -0.5157 | 0.00696 | -0.003 | -74.0948
-3.5 | -0.4501 | 0.00658 | -0.0023 | -68.4043
-3 | -0.3856 | 0.00615 | -0.0017 | -62.6992
-2.5 | -0.3243 | 0.00554 | -0.0008 | -58.5379
-2 | -0.2635 | 0.00493 | 0.0001 | -53.4483
-1.5 | -0.2029 | 0.00431 | 0.001 | -47.0766
-1 | -0.1356 | 0.00417 | 0.0008 | -32.518
-0.5 | -0.0678 | 0.00412 | 0.0004 | -16.4563
0 | 0 | 0.0041 | 0 | 0
0.5 | 0.0678 | 0.00412 | -0.0004 | 16.4563
1 | 0.1357 | 0.00417 | -0.0008 | 32.542
1.5 | 0.203 | 0.00431 | -0.001 | 47.0998
2 | 0.2636 | 0.00492 | -0.0002 | 53.5772
2.5 | 0.3245 | 0.00553 | 0.0007 | 58.6799
3 | 0.3858 | 0.00614 | 0.0017 | 62.8339
3.5 | 0.4502 | 0.00658 | 0.0023 | 68.4195
4 | 0.5158 | 0.00696 | 0.003 | 74.1092
4.5 | 0.5823 | 0.00729 | 0.0037 | 79.8765
5 | 0.6494 | 0.00762 | 0.0047 | 85.2231
5.5 | 0.7167 | 0.00799 | 0.0059 | 89.6996
6 | 0.784 | 0.00841 | 0.0074 | 93.2224
6.5 | 0.8513 | 0.00887 | 0.0093 | 95.9752
7 | 0.917 | 0.00949 | 0.0119 | 96.628
7.5 | 0.9793 | 0.01035 | 0.0155 | 94.6184
8 | 1.0346 | 0.01161 | 0.0204 | 89.1128
8.5 | 1.0642 | 0.01388 | 0.0285 | 76.6715
9 | 1.067 | 0.01799 | 0.0376 | 59.3107
9.5 | 1.0522 | 0.02383 | 0.0445 | 44.1544
10 | 1.0268 | 0.03098 | 0.0481 | 33.144
10.5 | 0.9945 | 0.03895 | 0.0493 | 25.5327
11 | 0.9615 | 0.04875 | 0.0465 | 19.7231
11.5 | 0.9269 | 0.06003 | 0.0409 | 15.4406
12 | 0.8941 | 0.07288 | 0.0331 | 12.2681
12.5 | 0.8668 | 0.08687 | 0.0243 | 9.9781
13 | 0.8393 | 0.1007 | 0.0176 | 8.3347
13.5 | 0.8149 | 0.11401 | 0.0105 | 7.1476
14 | 0.793 | 0.12742 | 0.003 | 6.2235

## 105. Re 10M Mach 0.00 (1)
BIGFOIL.COM POLAR EXPORT
GA 37A014
GA 37A014 |  |  |  | Cl Max: | 1.169 | at alpha= | 12.5 | deg
JavaFoil+Calcfoil stall+Eppler ext transition |  |  |  | L/D Max: | 101.632 | at alpha= | 9 | deg
Re: | 10000000 |  |  | Cd Min: | 0.00505 | at alpha= | 0 | deg
Mach: | 0 |  |  | Cl=0 at alpha= | 0 | deg
|  |  |  | @ Cl=0.1, Cd= | 0.0051003
|  |  |  | @ Cl=0.4, Cd= | 0.0067645
|  |  |  | @ Cl=0.6, Cd= | 0.0076645
alpha (deg) | Cl | Cd | Cm | Cl/Cd
-18 | -0.882 | 0.10619 | 0.024 | -8.304
-17.5 | -0.922 | 0.0842 | 0.025 | -10.952
-17 | -1.005 | 0.04256 | 0.028 | -23.614
-16.5 | -1.011 | 0.04681 | 0.027 | -21.592
-16 | -1.047 | 0.03653 | 0.027 | -28.646
-15.5 | -1.08 | 0.02856 | 0.027 | -37.813
-15 | -1.108 | 0.02323 | 0.027 | -47.684
-14.5 | -1.126 | 0.02038 | 0.026 | -55.27
-14 | -1.141 | 0.01829 | 0.026 | -62.385
-13.5 | -1.15 | 0.01677 | 0.025 | -68.552
-13 | -1.161 | 0.01523 | 0.024 | -76.218
-12.5 | -1.158 | 0.0139 | 0.024 | -83.262
-12 | -1.147 | 0.01326 | 0.023 | -86.5
-11.5 | -1.132 | 0.01265 | 0.022 | -89.484
-11 | -1.113 | 0.01207 | 0.021 | -92.16
-10.5 | -1.089 | 0.01156 | 0.02 | -94.208
-10 | -1.061 | 0.01109 | 0.019 | -95.705
-9.5 | -1.029 | 0.01067 | 0.018 | -96.496
-9 | -0.993 | 0.00994 | 0.017 | -99.906
-8.5 | -0.954 | 0.01 | 0.016 | -95.4
-8 | -0.911 | 0.00962 | 0.015 | -94.631
-7.5 | -0.865 | 0.00943 | 0.015 | -91.732
-7 | -0.816 | 0.00878 | 0.014 | -92.947
-6.5 | -0.765 | 0.00844 | 0.013 | -90.619
-6 | -0.712 | 0.00843 | 0.012 | -84.384
-5.5 | -0.656 | 0.0081 | 0.011 | -81.023
-5 | -0.6 | 0.00772 | 0.01 | -77.676
-4.5 | -0.542 | 0.00764 | 0.009 | -70.96
-4 | -0.483 | 0.00741 | 0.008 | -65.245
-3.5 | -0.424 | 0.00716 | 0.007 | -59.235
-3 | -0.364 | 0.00637 | 0.006 | -57.192
-2.5 | -0.304 | 0.00607 | 0.005 | -50.098
-2 | -0.243 | 0.0058 | 0.004 | -41.918
-1.5 | -0.183 | 0.00537 | 0.003 | -34.025
-1 | -0.122 | 0.00515 | 0.002 | -23.636
-0.5 | -0.061 | 0.00508 | 0.001 | -11.986
0 | 0 | 0.00505 | 0 | 0
0.5 | 0.061 | 0.00505 | -0.001 | 12.137
1 | 0.123 | 0.00513 | -0.002 | 23.936
1.5 | 0.184 | 0.00534 | -0.003 | 34.463
2 | 0.245 | 0.00577 | -0.004 | 42.459
2.5 | 0.306 | 0.00603 | -0.005 | 50.747
3 | 0.367 | 0.00633 | -0.006 | 57.938
3.5 | 0.427 | 0.00712 | -0.007 | 60.011
4 | 0.487 | 0.00736 | -0.008 | 66.112
4.5 | 0.546 | 0.00759 | -0.009 | 71.92
5 | 0.604 | 0.00767 | -0.01 | 78.743
5.5 | 0.661 | 0.00805 | -0.011 | 82.165
6 | 0.717 | 0.00838 | -0.012 | 85.593
6.5 | 0.771 | 0.00838 | -0.013 | 91.965
7 | 0.823 | 0.00872 | -0.014 | 94.372
7.5 | 0.872 | 0.00936 | -0.015 | 93.179
8 | 0.918 | 0.00955 | -0.015 | 96.148
8.5 | 0.962 | 0.00992 | -0.016 | 96.98
9 | 1.002 | 0.00986 | -0.017 | 101.632
9.5 | 1.038 | 0.01057 | -0.018 | 98.19
10 | 1.07 | 0.01099 | -0.019 | 97.44
10.5 | 1.099 | 0.01145 | -0.02 | 95.968
11 | 1.123 | 0.01195 | -0.021 | 93.953
11.5 | 1.143 | 0.01252 | -0.022 | 91.293
12 | 1.158 | 0.01311 | -0.023 | 88.314
12.5 | 1.169 | 0.01374 | -0.024 | 85.072
13 | 1.161 | 0.01523 | -0.024 | 76.218
13.5 | 1.15 | 0.01677 | -0.025 | 68.552
14 | 1.141 | 0.01829 | -0.026 | 62.385
14.5 | 1.126 | 0.02038 | -0.026 | 55.27
15 | 1.108 | 0.02323 | -0.027 | 47.684
15.5 | 1.08 | 0.02856 | -0.027 | 37.813
16 | 1.047 | 0.03653 | -0.027 | 28.646
16.5 | 1.011 | 0.04681 | -0.027 | 21.592
17 | 1.005 | 0.04256 | -0.028 | 23.614
17.5 | 0.922 | 0.0842 | -0.025 | 10.952

## 106. Re 10M Mach 0.00 (2)
BIGFOIL.COM POLAR EXPORT
GA 37A014
GA 37A014 |  |  |  | Cl Max: | 1.7851 | at alpha= | 20 | deg
XFOIL ncrit=9 |  |  |  | L/D Max: | 115.749 | at alpha= | 12 | deg
Re: | 10000000 |  |  | Cd Min: | 0.03638 | at alpha= | -20 | deg
Mach: | 0 |  |  | Cl=0 at alpha= | 0 | deg
|  |  |  | @ Cl=0.1, Cd= | 0.0040411
|  |  |  | @ Cl=0.4, Cd= | 0.005984
|  |  |  | @ Cl=0.6, Cd= | 0.0068385
alpha (deg) | Cl | Cd | Cm | Cl/Cd
-20 | -1.7819 | 0.03638 | -0.0255 | -48.9802
-19.5 | -1.7716 | 0.03275 | -0.0248 | -54.0947
-19 | -1.7574 | 0.02961 | -0.0239 | -59.3516
-18.5 | -1.7396 | 0.02687 | -0.0227 | -64.7413
-18 | -1.7187 | 0.02448 | -0.0214 | -70.2083
-17.5 | -1.6951 | 0.02241 | -0.0198 | -75.6403
-17 | -1.6688 | 0.02063 | -0.0182 | -80.8919
-16.5 | -1.6407 | 0.01908 | -0.0163 | -85.9906
-16 | -1.6108 | 0.01776 | -0.0142 | -90.6982
-15.5 | -1.5811 | 0.01651 | -0.0117 | -95.7662
-15 | -1.5508 | 0.0154 | -0.0088 | -100.7013
-14.5 | -1.5181 | 0.01447 | -0.0059 | -104.9136
-14 | -1.4806 | 0.01367 | -0.0036 | -108.3102
-13.5 | -1.4379 | 0.01295 | -0.0022 | -111.0347
-13 | -1.3934 | 0.01231 | -0.0009 | -113.1925
-12.5 | -1.3477 | 0.01173 | 0.0002 | -114.8934
-12 | -1.2901 | 0.01115 | -0.0012 | -115.704
-11.5 | -1.2434 | 0.01075 | 0.0001 | -115.6651
-11 | -1.1946 | 0.0104 | 0.0009 | -114.8654
-10.5 | -1.1449 | 0.00998 | 0.0014 | -114.7194
-10 | -1.0939 | 0.00956 | 0.0018 | -114.4247
-9.5 | -1.0419 | 0.00918 | 0.0021 | -113.4967
-9 | -0.989 | 0.00883 | 0.0021 | -112.0045
-8.5 | -0.9353 | 0.00853 | 0.0021 | -109.6483
-8 | -0.8814 | 0.00822 | 0.0021 | -107.2263
-7.5 | -0.8274 | 0.00789 | 0.0021 | -104.8669
-7 | -0.7725 | 0.00764 | 0.0019 | -101.1126
-6.5 | -0.7178 | 0.00735 | 0.0018 | -97.6599
-6 | -0.6626 | 0.00711 | 0.0017 | -93.1927
-5.5 | -0.6071 | 0.00687 | 0.0014 | -88.3697
-5 | -0.5515 | 0.00663 | 0.0012 | -83.1825
-4.5 | -0.4957 | 0.0064 | 0.001 | -77.4531
-4 | -0.4401 | 0.00615 | 0.0008 | -71.561
-3.5 | -0.3844 | 0.00591 | 0.0005 | -65.0423
-3 | -0.3294 | 0.0056 | 0.0004 | -58.8214
-2.5 | -0.2751 | 0.00518 | 0.0004 | -53.1081
-2 | -0.2209 | 0.00479 | 0.0005 | -46.1169
-1.5 | -0.1691 | 0.00422 | 0.0009 | -40.0711
-1 | -0.1134 | 0.00407 | 0.0007 | -27.8624
-0.5 | -0.0573 | 0.00395 | 0.0005 | -14.5063
0 | 0 | 0.00395 | 0 | 0
0.5 | 0.0574 | 0.00395 | -0.0005 | 14.5316
1 | 0.1135 | 0.00407 | -0.0007 | 27.887
2 | 0.2211 | 0.00478 | -0.0005 | 46.2552
2.5 | 0.2753 | 0.00517 | -0.0005 | 53.2495
3 | 0.3295 | 0.00559 | -0.0005 | 58.9445
3.5 | 0.3845 | 0.00592 | -0.0006 | 64.9493
4 | 0.4402 | 0.00615 | -0.0008 | 71.5772
4.5 | 0.4958 | 0.0064 | -0.001 | 77.4688
5 | 0.5516 | 0.00663 | -0.0012 | 83.1976
5.5 | 0.6073 | 0.00687 | -0.0015 | 88.3988
6 | 0.6627 | 0.00711 | -0.0017 | 93.2068
6.5 | 0.718 | 0.00736 | -0.0019 | 97.5543
7 | 0.7727 | 0.00764 | -0.002 | 101.1387
7.5 | 0.8276 | 0.00789 | -0.0021 | 104.8923
8 | 0.8816 | 0.00822 | -0.0022 | 107.2506
8.5 | 0.9356 | 0.00853 | -0.0022 | 109.6835
9 | 0.9893 | 0.00884 | -0.0022 | 111.9118
9.5 | 1.0423 | 0.00918 | -0.0021 | 113.5403
10 | 1.0944 | 0.00956 | -0.0019 | 114.477
10.5 | 1.1454 | 0.00999 | -0.0016 | 114.6547
11 | 1.1953 | 0.0104 | -0.001 | 114.9327
11.5 | 1.2441 | 0.01075 | -0.0002 | 115.7302
12 | 1.2906 | 0.01115 | 0.0011 | 115.7489
12.5 | 1.3481 | 0.01173 | -0.0003 | 114.9275
13 | 1.3939 | 0.01231 | 0.0008 | 113.2331
13.5 | 1.4385 | 0.01296 | 0.002 | 110.9954
14 | 1.4813 | 0.01367 | 0.0035 | 108.3614
14.5 | 1.5192 | 0.01447 | 0.0057 | 104.9896
15 | 1.552 | 0.0154 | 0.0086 | 100.7792
15.5 | 1.5823 | 0.01652 | 0.0114 | 95.7809
16 | 1.6124 | 0.01775 | 0.0139 | 90.8394
16.5 | 1.6424 | 0.01907 | 0.016 | 86.1248
17 | 1.6705 | 0.02062 | 0.0178 | 81.0136
17.5 | 1.6972 | 0.02238 | 0.0195 | 75.8356
18 | 1.7209 | 0.02445 | 0.021 | 70.3845
18.5 | 1.7423 | 0.02682 | 0.0223 | 64.9627
19 | 1.7603 | 0.02955 | 0.0234 | 59.5702
19.5 | 1.7747 | 0.03268 | 0.0244 | 54.3054
20 | 1.7851 | 0.0363 | 0.025 | 49.1763

## 107. Re 10M Mach 0.10 (1)
BIGFOIL.COM POLAR EXPORT
GA 37A014
GA 37A014 |  |  |  | Cl Max: | 1.157 | at alpha= | 12.5 | deg
JavaFoil+Calcfoil stall+Eppler ext transition |  |  |  | L/D Max: | 100.726 | at alpha= | 9 | deg
Re: | 10000000 |  |  | Cd Min: | 0.00501 | at alpha= | 0 | deg
Mach: | 0.1 |  |  | Cl=0 at alpha= | 0 | deg
|  |  |  | @ Cl=0.1, Cd= | 0.0050998
|  |  |  | @ Cl=0.4, Cd= | 0.0067365
|  |  |  | @ Cl=0.6, Cd= | 0.0077591
alpha (deg) | Cl | Cd | Cm | Cl/Cd
-17.5 | -0.851 | 0.10646 | 0.022 | -7.993
-17 | -0.899 | 0.08013 | 0.025 | -11.221
-16.5 | -0.936 | 0.06599 | 0.025 | -14.191
-16 | -0.99 | 0.0451 | 0.026 | -21.957
-15.5 | -1.03 | 0.03437 | 0.027 | -29.973
-15 | -1.071 | 0.02499 | 0.027 | -42.869
-14.5 | -1.095 | 0.02159 | 0.026 | -50.725
-14 | -1.115 | 0.01911 | 0.026 | -58.351
-13.5 | -1.128 | 0.01734 | 0.025 | -65.075
-13 | -1.136 | 0.01601 | 0.024 | -70.969
-12.5 | -1.145 | 0.01414 | 0.024 | -80.99
-12 | -1.138 | 0.01346 | 0.023 | -84.537
-11.5 | -1.125 | 0.01282 | 0.022 | -87.77
-11 | -1.108 | 0.01222 | 0.021 | -90.656
-10.5 | -1.086 | 0.01174 | 0.02 | -92.567
-10 | -1.06 | 0.01124 | 0.019 | -94.332
-9.5 | -1.029 | 0.01078 | 0.018 | -95.527
-9 | -0.994 | 0.01005 | 0.017 | -99.003
-8.5 | -0.956 | 0.01001 | 0.016 | -95.443
-8 | -0.913 | 0.00964 | 0.016 | -94.784
-7.5 | -0.868 | 0.00917 | 0.015 | -94.67
-7 | -0.819 | 0.0088 | 0.014 | -93.119
-6.5 | -0.768 | 0.00853 | 0.013 | -90.058
-6 | -0.715 | 0.00817 | 0.012 | -87.541
-5.5 | -0.659 | 0.00805 | 0.011 | -81.858
-5 | -0.602 | 0.00781 | 0.01 | -77.09
-4.5 | -0.544 | 0.00773 | 0.009 | -70.426
-4 | -0.486 | 0.00749 | 0.008 | -64.798
-3.5 | -0.426 | 0.00711 | 0.007 | -59.892
-3 | -0.366 | 0.00641 | 0.006 | -57.057
-2.5 | -0.305 | 0.00606 | 0.005 | -50.428
-2 | -0.245 | 0.00576 | 0.004 | -42.438
-1.5 | -0.184 | 0.00539 | 0.003 | -34.046
-1 | -0.122 | 0.00516 | 0.002 | -23.734
-0.5 | -0.061 | 0.00508 | 0.001 | -12.05
0 | 0 | 0.00501 | 0 | 0
0.5 | 0.062 | 0.00505 | -0.001 | 12.203
1 | 0.123 | 0.00513 | -0.002 | 24.037
1.5 | 0.185 | 0.00536 | -0.003 | 34.489
2 | 0.246 | 0.00573 | -0.004 | 42.987
2.5 | 0.308 | 0.00602 | -0.005 | 51.082
3 | 0.369 | 0.00638 | -0.006 | 57.809
3.5 | 0.429 | 0.00707 | -0.007 | 60.678
4 | 0.489 | 0.00745 | -0.008 | 65.666
4.5 | 0.549 | 0.00768 | -0.009 | 71.386
5 | 0.607 | 0.00777 | -0.01 | 78.156
5.5 | 0.664 | 0.008 | -0.011 | 83.014
6 | 0.72 | 0.00811 | -0.012 | 88.814
6.5 | 0.774 | 0.00847 | -0.013 | 91.407
7 | 0.826 | 0.00873 | -0.014 | 94.545
7.5 | 0.875 | 0.0091 | -0.015 | 96.165
8 | 0.921 | 0.00956 | -0.016 | 96.302
8.5 | 0.964 | 0.00993 | -0.017 | 97.022
9 | 1.003 | 0.00996 | -0.017 | 100.726
9.5 | 1.038 | 0.01068 | -0.018 | 97.215
10 | 1.069 | 0.01113 | -0.019 | 96.051
10.5 | 1.096 | 0.01162 | -0.02 | 94.303
11 | 1.118 | 0.0121 | -0.021 | 92.428
11.5 | 1.136 | 0.01268 | -0.022 | 89.552
12 | 1.149 | 0.01331 | -0.023 | 86.316
12.5 | 1.157 | 0.01398 | -0.024 | 82.753
13 | 1.136 | 0.01601 | -0.024 | 70.969
13.5 | 1.128 | 0.01734 | -0.025 | 65.075
14 | 1.115 | 0.01911 | -0.026 | 58.351
14.5 | 1.095 | 0.02159 | -0.026 | 50.725
15 | 1.071 | 0.02499 | -0.027 | 42.869
15.5 | 1.03 | 0.03437 | -0.026 | 29.973
16 | 0.99 | 0.0451 | -0.026 | 21.957
16.5 | 0.936 | 0.06599 | -0.025 | 14.191
17 | 0.899 | 0.08013 | -0.024 | 11.221
17.5 | 0.851 | 0.10646 | -0.022 | 7.993

## 108. Re 10M Mach 0.10 (2)
BIGFOIL.COM POLAR EXPORT
GA 37A014
GA 37A014 |  |  |  | Cl Max: | 1.7713 | at alpha= | 20 | deg
XFOIL ncrit=9 |  |  |  | L/D Max: | 114.954 | at alpha= | 11.5 | deg
Re: | 10000000 |  |  | Cd Min: | 0.04034 | at alpha= | -20 | deg
Mach: | 0.1 |  |  | Cl=0 at alpha= | 0 | deg
|  |  |  | @ Cl=0.1, Cd= | 0.0040399
|  |  |  | @ Cl=0.4, Cd= | 0.0059869
|  |  |  | @ Cl=0.6, Cd= | 0.0068533
alpha (deg) | Cl | Cd | Cm | Cl/Cd
-20 | -1.768 | 0.04034 | -0.0287 | -43.8275
-19.5 | -1.7619 | 0.03604 | -0.0282 | -48.8873
-19 | -1.7515 | 0.03233 | -0.0274 | -54.1757
-18.5 | -1.7369 | 0.02911 | -0.0262 | -59.6668
-18 | -1.7188 | 0.02631 | -0.0249 | -65.3288
-17.5 | -1.6969 | 0.0239 | -0.0234 | -71
-17 | -1.6722 | 0.02184 | -0.0216 | -76.5659
-16.5 | -1.6451 | 0.02006 | -0.0197 | -82.009
-16 | -1.6158 | 0.01855 | -0.0175 | -87.1051
-15.5 | -1.5844 | 0.01728 | -0.0152 | -91.6898
-15 | -1.554 | 0.01604 | -0.0124 | -96.8828
-14.5 | -1.5226 | 0.01494 | -0.0093 | -101.9143
-14 | -1.4882 | 0.01405 | -0.0062 | -105.9217
-13.5 | -1.4467 | 0.01327 | -0.0043 | -109.0203
-13 | -1.4023 | 0.01257 | -0.0028 | -111.5593
-12.5 | -1.3565 | 0.01194 | -0.0015 | -113.6097
-12 | -1.2997 | 0.01133 | -0.0024 | -114.7132
-11.5 | -1.2523 | 0.01089 | -0.0011 | -114.9954
-11 | -1.2032 | 0.01052 | -0.0002 | -114.3726
-10.5 | -1.1525 | 0.01013 | 0.0005 | -113.771
-10 | -1.1014 | 0.00967 | 0.001 | -113.8987
-9.5 | -1.049 | 0.00926 | 0.0014 | -113.2829
-9 | -0.9957 | 0.0089 | 0.0016 | -111.8764
-8 | -0.887 | 0.00828 | 0.0017 | -107.1256
-7.5 | -0.8327 | 0.00794 | 0.0018 | -104.8741
-7 | -0.7774 | 0.00767 | 0.0017 | -101.3559
-6.5 | -0.7222 | 0.00739 | 0.0016 | -97.7267
-6 | -0.6666 | 0.00714 | 0.0014 | -93.3613
-5.5 | -0.6107 | 0.0069 | 0.0013 | -88.5072
-5 | -0.5548 | 0.00666 | 0.0011 | -83.3033
-4.5 | -0.4986 | 0.00642 | 0.0009 | -77.6636
-4 | -0.4427 | 0.00617 | 0.0007 | -71.7504
-3.5 | -0.3866 | 0.00593 | 0.0005 | -65.1939
-3 | -0.3312 | 0.00562 | 0.0004 | -58.9324
-2.5 | -0.2767 | 0.0052 | 0.0004 | -53.2115
-2 | -0.2221 | 0.0048 | 0.0004 | -46.2708
-1.5 | -0.1702 | 0.00422 | 0.0009 | -40.3318
-1 | -0.1141 | 0.00407 | 0.0007 | -28.0344
-0.5 | -0.0577 | 0.00395 | 0.0005 | -14.6076
0 | 0 | 0.00395 | 0 | 0
0.5 | 0.0578 | 0.00395 | -0.0005 | 14.6329
1 | 0.1141 | 0.00407 | -0.0007 | 28.0344
1.5 | 0.1702 | 0.00422 | -0.0009 | 40.3318
2 | 0.2224 | 0.00478 | -0.0005 | 46.5272
2.5 | 0.2769 | 0.00518 | -0.0004 | 53.4556
3 | 0.3313 | 0.00561 | -0.0004 | 59.0553
3.5 | 0.3867 | 0.00593 | -0.0005 | 65.2108
4 | 0.4428 | 0.00617 | -0.0007 | 71.7666
4.5 | 0.4987 | 0.00642 | -0.0009 | 77.6791
5 | 0.5549 | 0.00666 | -0.0011 | 83.3183
5.5 | 0.6109 | 0.0069 | -0.0013 | 88.5362
6.5 | 0.7224 | 0.00739 | -0.0016 | 97.7537
7 | 0.7777 | 0.00767 | -0.0017 | 101.395
7.5 | 0.8329 | 0.00794 | -0.0018 | 104.8992
8 | 0.8873 | 0.00828 | -0.0017 | 107.1618
9 | 0.996 | 0.0089 | -0.0017 | 111.9101
9.5 | 1.0494 | 0.00926 | -0.0015 | 113.3261
10 | 1.1018 | 0.00967 | -0.0011 | 113.94
10.5 | 1.153 | 0.01013 | -0.0006 | 113.8203
11 | 1.2038 | 0.01053 | 0 | 114.321
11.5 | 1.253 | 0.0109 | 0.001 | 114.9541
12 | 1.3002 | 0.01133 | 0.0023 | 114.7573
12.5 | 1.357 | 0.01194 | 0.0014 | 113.6516
13 | 1.4029 | 0.01257 | 0.0027 | 111.607
13.5 | 1.4473 | 0.01327 | 0.0042 | 109.0656
14 | 1.4891 | 0.01405 | 0.0061 | 105.9858
14.5 | 1.5237 | 0.01495 | 0.0091 | 101.9197
15 | 1.5552 | 0.01604 | 0.0122 | 96.9576
15.5 | 1.586 | 0.01726 | 0.0149 | 91.8888
16 | 1.6175 | 0.01854 | 0.0172 | 87.2438
16.5 | 1.6469 | 0.02005 | 0.0194 | 82.1397
17 | 1.674 | 0.02183 | 0.0213 | 76.6835
17.5 | 1.6992 | 0.02387 | 0.023 | 71.1856
18 | 1.7212 | 0.02628 | 0.0245 | 65.4947
18.5 | 1.7397 | 0.02906 | 0.0258 | 59.8658
19 | 1.7546 | 0.03226 | 0.0269 | 54.3893
19.5 | 1.7651 | 0.03597 | 0.0278 | 49.0714
20 | 1.7713 | 0.04027 | 0.0282 | 43.9856

## 109. Re 10M Mach 0.25 (1)
BIGFOIL.COM POLAR EXPORT
GA 37A014
GA 37A014 |  |  |  | Cl Max: | 1.074 | at alpha= | 11 | deg
JavaFoil+Calcfoil stall+Eppler ext transition |  |  |  | L/D Max: | 97.445 | at alpha= | 8 | deg
Re: | 10000000 |  |  | Cd Min: | 0.00504 | at alpha= | 0 | deg
Mach: | 0.25 |  |  | Cl=0 at alpha= | 0 | deg
|  |  |  | @ Cl=0.1, Cd= | 0.0051036
|  |  |  | @ Cl=0.4, Cd= | 0.0067339
|  |  |  | @ Cl=0.6, Cd= | 0.11219
alpha (deg) | Cl | Cd | Cm | Cl/Cd
-16 | -0.592 | 0.11219 | 0.018 | -5.281
-15.5 | -0.646 | 0.10505 | 0.018 | -6.145
-15 | -0.704 | 0.08949 | 0.02 | -7.865
-14.5 | -0.746 | 0.08629 | 0.019 | -8.648
-14 | -0.867 | 0.03596 | 0.024 | -24.11
-13.5 | -0.93 | 0.02567 | 0.025 | -36.238
-13 | -0.978 | 0.02076 | 0.024 | -47.119
-12.5 | -1.016 | 0.01764 | 0.024 | -57.603
-12 | -1.042 | 0.01591 | 0.023 | -65.465
-11.5 | -1.063 | 0.01404 | 0.023 | -75.702
-11 | -1.064 | 0.01315 | 0.022 | -80.903
-10.5 | -1.058 | 0.01249 | 0.021 | -84.65
-10 | -1.044 | 0.01183 | 0.02 | -88.212
-9.5 | -1.023 | 0.01132 | 0.019 | -90.372
-9 | -0.996 | 0.0105 | 0.018 | -94.894
-8.5 | -0.963 | 0.01012 | 0.017 | -95.182
-8 | -0.925 | 0.00965 | 0.016 | -95.834
-7.5 | -0.882 | 0.00984 | 0.015 | -89.656
-7 | -0.835 | 0.00905 | 0.014 | -92.283
-6.5 | -0.785 | 0.00876 | 0.013 | -89.664
-6 | -0.732 | 0.00863 | 0.012 | -84.776
-5.5 | -0.676 | 0.0086 | 0.011 | -78.531
-5 | -0.618 | 0.00816 | 0.01 | -75.661
-4.5 | -0.559 | 0.00792 | 0.009 | -70.544
-4 | -0.498 | 0.00761 | 0.008 | -65.479
-3.5 | -0.437 | 0.00725 | 0.007 | -60.339
-3 | -0.376 | 0.00653 | 0.006 | -57.604
-2.5 | -0.314 | 0.00614 | 0.005 | -51.128
-2 | -0.251 | 0.0058 | 0.004 | -43.307
-1.5 | -0.189 | 0.00538 | 0.003 | -35.085
-1 | -0.126 | 0.00518 | 0.002 | -24.303
-0.5 | -0.063 | 0.00507 | 0.001 | -12.413
0 | 0 | 0.00504 | 0 | 0
0.5 | 0.063 | 0.00504 | -0.001 | 12.577
1 | 0.127 | 0.00515 | -0.002 | 24.625
1.5 | 0.19 | 0.00534 | -0.003 | 35.559
2 | 0.253 | 0.00577 | -0.004 | 43.89
2.5 | 0.316 | 0.0061 | -0.005 | 51.82
3 | 0.379 | 0.00649 | -0.006 | 58.388
3.5 | 0.441 | 0.00721 | -0.007 | 61.161
4 | 0.502 | 0.00757 | -0.008 | 66.385
4.5 | 0.563 | 0.00765 | -0.009 | 73.615
5 | 0.623 | 0.00811 | -0.01 | 76.741
5.5 | 0.681 | 0.00855 | -0.011 | 79.678
6 | 0.738 | 0.00858 | -0.012 | 86.024
6.5 | 0.791 | 0.00869 | -0.013 | 91.041
7 | 0.842 | 0.00899 | -0.014 | 93.73
7.5 | 0.89 | 0.00976 | -0.015 | 91.11
8 | 0.933 | 0.00957 | -0.016 | 97.445
8.5 | 0.972 | 0.01003 | -0.017 | 96.826
9 | 1.005 | 0.01041 | -0.018 | 96.568
9.5 | 1.032 | 0.01122 | -0.019 | 91.986
10 | 1.053 | 0.01172 | -0.02 | 89.851
10.5 | 1.067 | 0.01237 | -0.021 | 86.278
11 | 1.074 | 0.01302 | -0.022 | 82.513
11.5 | 1.073 | 0.01389 | -0.023 | 77.266
12 | 1.042 | 0.01591 | -0.023 | 65.465
12.5 | 1.016 | 0.01764 | -0.024 | 57.603
13 | 0.978 | 0.02076 | -0.024 | 47.119
13.5 | 0.93 | 0.02567 | -0.025 | 36.238
14 | 0.867 | 0.03596 | -0.024 | 24.11
14.5 | 0.765 | 0.07174 | -0.021 | 10.665
15 | 0.704 | 0.08949 | -0.02 | 7.865
15.5 | 0.646 | 0.10505 | -0.018 | 6.145
16 | 0.592 | 0.11219 | -0.018 | 5.281

## 110. Re 10M Mach 0.25 (2)
BIGFOIL.COM POLAR EXPORT
GA 37A014
GA 37A014 |  |  |  | Cl Max: | 1.6406 | at alpha= | 17.5 | deg
XFOIL ncrit=9 |  |  |  | L/D Max: | 110.928 | at alpha= | 9.5 | deg
Re: | 10000000 |  |  | Cd Min: | 0.08332 | at alpha= | 20 | deg
Mach: | 0.25 |  |  | Cl=0 at alpha= | 0 | deg
|  |  |  | @ Cl=0.1, Cd= | 0.00404
|  |  |  | @ Cl=0.4, Cd= | 0.0060058
|  |  |  | @ Cl=0.6, Cd= | 0.0068963
alpha (deg) | Cl | Cd | Cm | Cl/Cd
-20 | -1.5405 | 0.08309 | -0.0289 | -18.5401
-19.5 | -1.578 | 0.07124 | -0.0341 | -22.1505
-19 | -1.6048 | 0.06126 | -0.0376 | -26.1965
-18.5 | -1.6229 | 0.05274 | -0.0397 | -30.7717
-18 | -1.6341 | 0.04549 | -0.0407 | -35.9222
-17.5 | -1.6379 | 0.03942 | -0.0406 | -41.55
-17 | -1.636 | 0.03424 | -0.0397 | -47.7804
-16.5 | -1.6276 | 0.02989 | -0.0381 | -54.453
-16 | -1.6125 | 0.02629 | -0.036 | -61.3351
-15.5 | -1.5922 | 0.02328 | -0.0335 | -68.3935
-15 | -1.5666 | 0.02084 | -0.0307 | -75.1727
-14.5 | -1.5365 | 0.01889 | -0.0277 | -81.3393
-14 | -1.504 | 0.01726 | -0.0243 | -87.1379
-13.5 | -1.4747 | 0.0156 | -0.0202 | -94.5321
-13 | -1.4411 | 0.01435 | -0.0159 | -100.4251
-12.5 | -1.401 | 0.01341 | -0.0123 | -104.4743
-12 | -1.3515 | 0.01256 | -0.0103 | -107.6035
-11.5 | -1.299 | 0.01187 | -0.0087 | -109.4356
-11 | -1.2491 | 0.01134 | -0.0066 | -110.1499
-10.5 | -1.196 | 0.01085 | -0.0051 | -110.2304
-10 | -1.1417 | 0.01037 | -0.0039 | -110.0964
-9.5 | -1.0877 | 0.00981 | -0.0028 | -110.8767
-9 | -1.0324 | 0.00933 | -0.0019 | -110.6538
-8.5 | -0.9761 | 0.00892 | -0.0012 | -109.4283
-8 | -0.919 | 0.00856 | -0.0007 | -107.3598
-7.5 | -0.8618 | 0.00822 | -0.0004 | -104.8418
-7 | -0.8046 | 0.00787 | 0 | -102.2363
-6.5 | -0.7466 | 0.0076 | 0.0001 | -98.2368
-6 | -0.6889 | 0.0073 | 0.0003 | -94.3699
-5.5 | -0.6309 | 0.00703 | 0.0003 | -89.744
-5 | -0.5728 | 0.00679 | 0.0003 | -84.3594
-4.5 | -0.5147 | 0.00653 | 0.0003 | -78.8208
-4 | -0.4566 | 0.00626 | 0.0002 | -72.9393
-3.5 | -0.3987 | 0.006 | 0.0001 | -66.45
-3 | -0.3415 | 0.00568 | 0.0001 | -60.1232
-2.5 | -0.2855 | 0.00526 | 0.0003 | -54.2776
-2 | -0.2292 | 0.00484 | 0.0003 | -47.3554
-1.5 | -0.1758 | 0.00423 | 0.0009 | -41.5603
-1 | -0.1179 | 0.00408 | 0.0007 | -28.8971
-0.5 | -0.0596 | 0.00396 | 0.0005 | -15.0505
0 | 0 | 0.00396 | 0 | 0
0.5 | 0.0597 | 0.00395 | -0.0005 | 15.1139
1 | 0.1179 | 0.00408 | -0.0007 | 28.8971
1.5 | 0.1758 | 0.00423 | -0.0009 | 41.5603
2 | 0.2294 | 0.00482 | -0.0004 | 47.5934
2.5 | 0.2856 | 0.00525 | -0.0003 | 54.4
3 | 0.3416 | 0.00568 | -0.0001 | 60.1408
3.5 | 0.3987 | 0.006 | -0.0001 | 66.45
4 | 0.4567 | 0.00626 | -0.0002 | 72.9553
4.5 | 0.5148 | 0.00653 | -0.0003 | 78.8361
5.5 | 0.6311 | 0.00703 | -0.0004 | 89.7724
6 | 0.6891 | 0.0073 | -0.0003 | 94.3973
6.5 | 0.7468 | 0.0076 | -0.0002 | 98.2632
7 | 0.8048 | 0.00787 | 0 | 102.2618
7.5 | 0.862 | 0.00822 | 0.0003 | 104.8662
8 | 0.9193 | 0.00856 | 0.0007 | 107.3949
8.5 | 0.9765 | 0.00892 | 0.0011 | 109.4731
9 | 1.0328 | 0.00933 | 0.0018 | 110.6967
9.5 | 1.0882 | 0.00981 | 0.0027 | 110.9276
10 | 1.1423 | 0.01037 | 0.0038 | 110.1543
10.5 | 1.1967 | 0.01085 | 0.005 | 110.2949
11 | 1.2498 | 0.01134 | 0.0064 | 110.2116
11.5 | 1.2998 | 0.01188 | 0.0085 | 109.4108
12 | 1.3521 | 0.01256 | 0.0101 | 107.6513
12.5 | 1.4017 | 0.01341 | 0.0121 | 104.5265
13 | 1.442 | 0.01436 | 0.0157 | 100.4178
13.5 | 1.4758 | 0.01562 | 0.02 | 94.4814
14 | 1.5054 | 0.01726 | 0.0241 | 87.219
14.5 | 1.5378 | 0.0189 | 0.0274 | 81.3651
15 | 1.5685 | 0.02082 | 0.0304 | 75.3362
15.5 | 1.5938 | 0.02329 | 0.0332 | 68.4328
16 | 1.6144 | 0.0263 | 0.0356 | 61.384
16.5 | 1.6293 | 0.02992 | 0.0377 | 54.4552
17 | 1.6386 | 0.03422 | 0.0393 | 47.8843
17.5 | 1.6406 | 0.03941 | 0.0402 | 41.629
18 | 1.6357 | 0.04558 | 0.0403 | 35.8864
18.5 | 1.6253 | 0.05278 | 0.0393 | 30.7939
19 | 1.6074 | 0.0613 | 0.0371 | 26.2219
19.5 | 1.5803 | 0.07132 | 0.0335 | 22.1579
20 | 1.5419 | 0.08332 | 0.0283 | 18.5058

## 111. Re 10M Mach 0.50 (1)
BIGFOIL.COM POLAR EXPORT
GA 37A014
GA 37A014 |  |  |  | Cl Max: | 1.147 | at alpha= | 20 | deg
JavaFoil+Calcfoil stall+Eppler ext transition |  |  |  | L/D Max: | 81.176 | at alpha= | 7 | deg
Re: | 10000000 |  |  | Cd Min: | 0.00519 | at alpha= | 0 | deg
Mach: | 0.5 |  |  | Cl=0 at alpha= | 0 | deg
|  |  |  | @ Cl=0.1, Cd= | 0.0052227
|  |  |  | @ Cl=0.4, Cd= | 0.0068491
|  |  |  | @ Cl=0.6, Cd= | 0.008277
alpha (deg) | Cl | Cd | Cm | Cl/Cd
-20 | -1.149 | 0.1342 | 0.03 | -8.565
-19.5 | -1.117 | 0.13369 | 0.029 | -8.352
-19 | -1.084 | 0.13084 | 0.027 | -8.288
-18.5 | -1.05 | 0.13111 | 0.026 | -8.012
-18 | -1.016 | 0.13007 | 0.024 | -7.815
-17.5 | -0.985 | 0.12751 | 0.022 | -7.726
-17 | -0.962 | 0.13397 | 0.023 | -7.179
-16.5 | -0.939 | 0.12077 | 0.023 | -7.775
-16 | -0.91 | 0.11519 | 0.022 | -7.903
-15.5 | -0.881 | 0.11105 | 0.021 | -7.931
-15 | -0.85 | 0.10847 | 0.02 | -7.834
-14.5 | -0.821 | 0.1033 | 0.019 | -7.946
-14 | -0.791 | 0.1011 | 0.017 | -7.821
-13.5 | -0.762 | 0.09576 | 0.016 | -7.955
-13 | -0.734 | 0.09329 | 0.016 | -7.867
-12.5 | -0.708 | 0.08927 | 0.016 | -7.936
-12 | -0.681 | 0.08261 | 0.015 | -8.24
-11.5 | -0.653 | 0.07602 | 0.015 | -8.591
-11 | -0.631 | 0.06625 | 0.015 | -9.525
-10.5 | -0.693 | 0.02192 | 0.022 | -31.594
-10 | -0.568 | 0.06463 | 0.013 | -8.793
-9.5 | -0.649 | 0.01601 | 0.021 | -40.505
-9 | -0.625 | 0.01357 | 0.02 | -46.089
-8.5 | -0.591 | 0.01308 | 0.019 | -45.183
-8 | -0.557 | 0.01292 | 0.018 | -43.067
-7.5 | -0.842 | 0.01128 | 0.017 | -74.633
-7 | -0.858 | 0.01048 | 0.016 | -81.923
-6.5 | -0.836 | 0.01053 | 0.015 | -79.371
-6 | -0.794 | 0.00982 | 0.013 | -80.851
-5.5 | -0.741 | 0.00911 | 0.012 | -81.344
-5 | -0.682 | 0.00857 | 0.011 | -79.587
-4.5 | -0.62 | 0.00866 | 0.01 | -71.571
-4 | -0.555 | 0.00785 | 0.009 | -70.625
-3.5 | -0.488 | 0.00755 | 0.008 | -64.56
-3 | -0.419 | 0.00707 | 0.007 | -59.352
-2.5 | -0.35 | 0.00655 | 0.006 | -53.506
-2 | -0.281 | 0.0061 | 0.005 | -46.003
-1.5 | -0.211 | 0.00558 | 0.003 | -37.801
-1 | -0.141 | 0.00531 | 0.002 | -26.496
-0.5 | -0.07 | 0.00523 | 0.001 | -13.454
0 | 0 | 0.00519 | 0 | 0
0.5 | 0.071 | 0.00519 | -0.001 | 13.647
1 | 0.142 | 0.00527 | -0.002 | 26.877
1.5 | 0.212 | 0.00554 | -0.003 | 38.349
2 | 0.283 | 0.00606 | -0.005 | 46.666
2.5 | 0.353 | 0.0065 | -0.006 | 54.281
3 | 0.423 | 0.00702 | -0.007 | 60.227
3.5 | 0.492 | 0.00776 | -0.008 | 63.357
4 | 0.559 | 0.00819 | -0.009 | 68.316
4.5 | 0.625 | 0.00833 | -0.01 | 74.995
5 | 0.688 | 0.00922 | -0.011 | 74.608
5.5 | 0.747 | 0.00929 | -0.012 | 80.429
6 | 0.801 | 0.01006 | -0.013 | 79.634
6.5 | 0.843 | 0.01062 | -0.015 | 79.362
7 | 0.866 | 0.01067 | -0.016 | 81.176
7.5 | 0.849 | 0.01138 | -0.017 | 74.616
8 | 0.562 | 0.01249 | -0.018 | 44.983
8.5 | 0.597 | 0.0132 | -0.019 | 45.197
9 | 0.631 | 0.01345 | -0.02 | 46.927
9.5 | 0.649 | 0.01601 | -0.021 | 40.505
10 | 0.567 | 0.06628 | -0.012 | 8.556
10.5 | 0.662 | 0.03229 | -0.02 | 20.492
11 | 0.627 | 0.06989 | -0.014 | 8.965
11.5 | 0.651 | 0.07817 | -0.014 | 8.331
12 | 0.68 | 0.0838 | -0.015 | 8.11
12.5 | 0.708 | 0.08939 | -0.016 | 7.924
13 | 0.734 | 0.09387 | -0.016 | 7.818
13.5 | 0.762 | 0.09646 | -0.016 | 7.896
14 | 0.79 | 0.10214 | -0.017 | 7.738
14.5 | 0.82 | 0.10478 | -0.018 | 7.83
15 | 0.85 | 0.10733 | -0.02 | 7.924
15.5 | 0.881 | 0.1099 | -0.021 | 8.019
16 | 0.912 | 0.11423 | -0.022 | 7.981
16.5 | 0.939 | 0.1212 | -0.023 | 7.747
17 | 0.962 | 0.13349 | -0.022 | 7.205
17.5 | 0.986 | 0.12712 | -0.022 | 7.755
18 | 1.017 | 0.12862 | -0.024 | 7.91
18.5 | 1.054 | 0.1276 | -0.026 | 8.257
19 | 1.089 | 0.12611 | -0.028 | 8.639
19.5 | 1.113 | 0.13667 | -0.028 | 8.147
20 | 1.147 | 0.13693 | -0.03 | 8.377

## 112. Re 10M Mach 0.50 (2)
BIGFOIL.COM POLAR EXPORT
GA 37A014
GA 37A014 |  |  |  | Cl Max: | 1.0854 | at alpha= | 9 | deg
XFOIL ncrit=9 |  |  |  | L/D Max: | 101.361 | at alpha= | 7 | deg
Re: | 10000000 |  |  | Cd Min: | 0.12461 | at alpha= | 14 | deg
Mach: | 0.5 |  |  | Cl=0 at alpha= | 0 | deg
|  |  |  | @ Cl=0.1, Cd= | 0.0040575
|  |  |  | @ Cl=0.4, Cd= | 0.0061348
|  |  |  | @ Cl=0.6, Cd= | 0.0071225
alpha (deg) | Cl | Cd | Cm | Cl/Cd
-14 | -0.8091 | 0.12432 | -0.0054 | -6.5082
-13.5 | -0.8283 | 0.11153 | -0.0124 | -7.4267
-13 | -0.8504 | 0.09874 | -0.0191 | -8.6125
-12.5 | -0.8752 | 0.08529 | -0.0256 | -10.2615
-12 | -0.9012 | 0.07165 | -0.0342 | -12.5778
-11.5 | -0.9331 | 0.05909 | -0.0418 | -15.7912
-11 | -0.9694 | 0.04778 | -0.0472 | -20.2888
-10.5 | -1.0092 | 0.03819 | -0.049 | -26.4258
-10 | -1.0474 | 0.02942 | -0.0484 | -35.6016
-9.5 | -1.072 | 0.02249 | -0.0441 | -47.6656
-9 | -1.0849 | 0.01696 | -0.0365 | -63.9682
-8.5 | -1.0804 | 0.01311 | -0.027 | -82.4104
-8 | -1.0463 | 0.01097 | -0.0191 | -95.3783
-7.5 | -0.9882 | 0.00983 | -0.0144 | -100.529
-7 | -0.9231 | 0.00911 | -0.0112 | -101.3282
-6.5 | -0.8562 | 0.00854 | -0.0087 | -100.2576
-6 | -0.7884 | 0.00809 | -0.0068 | -97.4536
-5.5 | -0.7201 | 0.00773 | -0.0054 | -93.1565
-5 | -0.6524 | 0.00738 | -0.0042 | -88.4011
-4.5 | -0.5851 | 0.00705 | -0.0033 | -82.9929
-4 | -0.5179 | 0.00673 | -0.0027 | -76.9539
-3.5 | -0.4514 | 0.00641 | -0.0021 | -70.4212
-3 | -0.3859 | 0.00606 | -0.0017 | -63.6799
-2 | -0.2607 | 0.005 | -0.0003 | -52.14
-1.5 | -0.2015 | 0.0043 | 0.0008 | -46.8605
-1 | -0.1352 | 0.00411 | 0.0007 | -32.8954
-0.5 | -0.0682 | 0.00401 | 0.0005 | -17.0075
0 | 0 | 0.004 | 0 | 0
0.5 | 0.0682 | 0.00401 | -0.0005 | 17.0075
1 | 0.1352 | 0.00411 | -0.0007 | 32.8954
1.5 | 0.2015 | 0.00429 | -0.0008 | 46.9697
2 | 0.2608 | 0.005 | 0.0003 | 52.16
2.5 | 0.3235 | 0.00553 | 0.0009 | 58.4991
3 | 0.386 | 0.00606 | 0.0017 | 63.6964
3.5 | 0.4515 | 0.00641 | 0.0021 | 70.4368
4 | 0.518 | 0.00673 | 0.0027 | 76.9688
4.5 | 0.5852 | 0.00705 | 0.0033 | 83.0071
5 | 0.6526 | 0.00738 | 0.0042 | 88.4282
5.5 | 0.7203 | 0.00773 | 0.0054 | 93.1824
6 | 0.7886 | 0.00809 | 0.0068 | 97.4784
6.5 | 0.8565 | 0.00854 | 0.0086 | 100.2927
7 | 0.9234 | 0.00911 | 0.0111 | 101.3611
7.5 | 0.9886 | 0.00983 | 0.0143 | 100.5697
8 | 1.0468 | 0.01098 | 0.019 | 95.337
8.5 | 1.081 | 0.01313 | 0.0268 | 82.3305
9 | 1.0854 | 0.017 | 0.0364 | 63.8471
9.5 | 1.0724 | 0.02255 | 0.0439 | 47.5565
10 | 1.0477 | 0.02951 | 0.0482 | 35.5032
10.5 | 1.0092 | 0.03833 | 0.0487 | 26.3292
11 | 0.9696 | 0.04793 | 0.0468 | 20.2295
11.5 | 0.9336 | 0.05926 | 0.0414 | 15.7543
12 | 0.9019 | 0.07185 | 0.0337 | 12.5525
12.5 | 0.8759 | 0.08553 | 0.0251 | 10.2409
13 | 0.8509 | 0.09902 | 0.0186 | 8.5932
13.5 | 0.8291 | 0.11179 | 0.0119 | 7.4166
14 | 0.8099 | 0.12461 | 0.0048 | 6.4995

## 113. Re 12M Mach 0.00 (1)
BIGFOIL.COM POLAR EXPORT
GA 37A014
GA 37A014 |  |  |  | Cl Max: | 1.176 | at alpha= | 13 | deg
JavaFoil+Calcfoil stall+Eppler ext transition |  |  |  | L/D Max: | 103.987 | at alpha= | 9 | deg
Re: | 12000000 |  |  | Cd Min: | 0.00493 | at alpha= | 0 | deg
Mach: | 0 |  |  | Cl=0 at alpha= | 0 | deg
|  |  |  | @ Cl=0.1, Cd= | 0.0050926
|  |  |  | @ Cl=0.4, Cd= | 0.006746
|  |  |  | @ Cl=0.6, Cd= | 0.0075076
alpha (deg) | Cl | Cd | Cm | Cl/Cd
-18 | -0.893 | 0.09535 | 0.025 | -9.368
-17.5 | -0.935 | 0.07426 | 0.026 | -12.595
-17 | -0.995 | 0.047 | 0.028 | -21.182
-16.5 | -1.023 | 0.04054 | 0.028 | -25.249
-16 | -1.056 | 0.03275 | 0.027 | -32.242
-15.5 | -1.083 | 0.02735 | 0.027 | -39.611
-15 | -1.113 | 0.02174 | 0.027 | -51.191
-14.5 | -1.131 | 0.01938 | 0.026 | -58.341
-14 | -1.144 | 0.01738 | 0.026 | -65.846
-13.5 | -1.153 | 0.01586 | 0.025 | -72.694
-13 | -1.164 | 0.01419 | 0.025 | -82.014
-12.5 | -1.158 | 0.01327 | 0.024 | -87.27
-12 | -1.147 | 0.01291 | 0.023 | -88.829
-11.5 | -1.132 | 0.01232 | 0.022 | -91.866
-11 | -1.113 | 0.01182 | 0.021 | -94.153
-10.5 | -1.089 | 0.01101 | 0.02 | -98.972
-10 | -1.061 | 0.01053 | 0.019 | -100.824
-9.5 | -1.029 | 0.01011 | 0.018 | -101.758
-9 | -0.993 | 0.00972 | 0.017 | -102.222
-8.5 | -0.954 | 0.00933 | 0.016 | -102.206
-8 | -0.911 | 0.00939 | 0.015 | -97.007
-7.5 | -0.865 | 0.00884 | 0.015 | -97.786
-7 | -0.816 | 0.00859 | 0.014 | -95.026
-6.5 | -0.765 | 0.00826 | 0.013 | -92.615
-6 | -0.712 | 0.00857 | 0.012 | -83.055
-5.5 | -0.656 | 0.00812 | 0.011 | -80.853
-5 | -0.6 | 0.00754 | 0.01 | -79.485
-4.5 | -0.542 | 0.00765 | 0.009 | -70.787
-4 | -0.483 | 0.00728 | 0.008 | -66.376
-3.5 | -0.424 | 0.00702 | 0.007 | -60.369
-3 | -0.364 | 0.00649 | 0.006 | -56.097
-2.5 | -0.304 | 0.00616 | 0.005 | -49.321
-2 | -0.243 | 0.00586 | 0.004 | -41.528
-1.5 | -0.183 | 0.00559 | 0.003 | -32.716
-1 | -0.122 | 0.00513 | 0.002 | -23.773
-0.5 | -0.061 | 0.00511 | 0.001 | -11.932
0 | 0 | 0.00493 | 0 | 0
0.5 | 0.061 | 0.00508 | -0.001 | 12.081
1 | 0.123 | 0.0051 | -0.002 | 24.073
1.5 | 0.184 | 0.00555 | -0.003 | 33.129
2 | 0.245 | 0.00583 | -0.004 | 42.054
2.5 | 0.306 | 0.00613 | -0.005 | 49.956
3 | 0.367 | 0.00646 | -0.006 | 56.822
3.5 | 0.427 | 0.00698 | -0.007 | 61.156
4 | 0.487 | 0.00724 | -0.008 | 67.253
4.5 | 0.546 | 0.00761 | -0.009 | 71.744
5 | 0.604 | 0.0075 | -0.01 | 80.574
5.5 | 0.661 | 0.00807 | -0.011 | 81.991
6 | 0.717 | 0.00851 | -0.012 | 84.251
6.5 | 0.771 | 0.0082 | -0.013 | 93.987
7 | 0.823 | 0.00853 | -0.014 | 96.479
7.5 | 0.872 | 0.00878 | -0.015 | 99.318
8 | 0.918 | 0.00932 | -0.015 | 98.562
8.5 | 0.962 | 0.00925 | -0.016 | 103.915
9 | 1.002 | 0.00963 | -0.017 | 103.987
9.5 | 1.038 | 0.01002 | -0.018 | 103.572
10 | 1.07 | 0.01043 | -0.019 | 102.68
10.5 | 1.099 | 0.0109 | -0.02 | 100.849
11 | 1.123 | 0.0117 | -0.021 | 95.985
11.5 | 1.143 | 0.01219 | -0.022 | 93.707
12 | 1.158 | 0.01277 | -0.023 | 90.677
12.5 | 1.169 | 0.01311 | -0.024 | 89.175
13 | 1.176 | 0.01402 | -0.025 | 83.868
13.5 | 1.153 | 0.01586 | -0.025 | 72.694
14 | 1.144 | 0.01738 | -0.026 | 65.846
14.5 | 1.131 | 0.01938 | -0.026 | 58.341
15 | 1.113 | 0.02174 | -0.027 | 51.191
15.5 | 1.083 | 0.02735 | -0.027 | 39.611
16 | 1.056 | 0.03275 | -0.027 | 32.242
16.5 | 1.023 | 0.04054 | -0.027 | 25.249
17 | 0.995 | 0.047 | -0.028 | 21.182
17.5 | 0.935 | 0.07426 | -0.026 | 12.595
18 | 0.893 | 0.09535 | -0.025 | 9.368

## 114. Re 12M Mach 0.00 (2)
BIGFOIL.COM POLAR EXPORT
GA 37A014
GA 37A014 |  |  |  | Cl Max: | 1.8108 | at alpha= | 20 | deg
XFOIL ncrit=9 |  |  |  | L/D Max: | 120.333 | at alpha= | 12 | deg
Re: | 12000000 |  |  | Cd Min: | 0.03398 | at alpha= | -20 | deg
Mach: | 0 |  |  | Cl=0 at alpha= | 0 | deg
|  |  |  | @ Cl=0.1, Cd= | 0.004058
|  |  |  | @ Cl=0.4, Cd= | 0.0058758
|  |  |  | @ Cl=0.6, Cd= | 0.0066658
alpha (deg) | Cl | Cd | Cm | Cl/Cd
-20 | -1.8076 | 0.03398 | -0.025 | -53.196
-19.5 | -1.7972 | 0.03051 | -0.024 | -58.9053
-19 | -1.7818 | 0.02755 | -0.0229 | -64.6751
-18.5 | -1.7628 | 0.025 | -0.0215 | -70.512
-18 | -1.7404 | 0.02281 | -0.02 | -76.2999
-17.5 | -1.7154 | 0.02092 | -0.0184 | -81.9981
-17 | -1.6882 | 0.01931 | -0.0165 | -87.4262
-16.5 | -1.6591 | 0.01792 | -0.0144 | -92.5837
-16 | -1.6282 | 0.01674 | -0.0122 | -97.264
-15.5 | -1.5954 | 0.01574 | -0.0099 | -101.3596
-15 | -1.5615 | 0.01487 | -0.0073 | -105.0101
-14.5 | -1.5281 | 0.014 | -0.0044 | -109.15
-14 | -1.4878 | 0.01322 | -0.0026 | -112.5416
-13.5 | -1.4447 | 0.0125 | -0.0012 | -115.576
-13 | -1.4 | 0.01185 | 0.0001 | -118.1435
-12.5 | -1.3464 | 0.01124 | -0.0005 | -119.7865
-12 | -1.2989 | 0.0108 | 0.0004 | -120.2685
-11.5 | -1.2507 | 0.01044 | 0.0013 | -119.7989
-11 | -1.2003 | 0.01008 | 0.0018 | -119.0774
-10.5 | -1.1487 | 0.00974 | 0.002 | -117.9363
-10 | -1.0973 | 0.00932 | 0.0024 | -117.7361
-9.5 | -1.0451 | 0.00893 | 0.0026 | -117.0325
-9 | -0.9921 | 0.00858 | 0.0026 | -115.6294
-8.5 | -0.9382 | 0.00827 | 0.0026 | -113.4462
-8 | -0.8838 | 0.008 | 0.0025 | -110.475
-7.5 | -0.8296 | 0.00769 | 0.0024 | -107.8804
-7 | -0.7748 | 0.00742 | 0.0023 | -104.4205
-6.5 | -0.7196 | 0.00717 | 0.0021 | -100.3626
-6 | -0.6642 | 0.00694 | 0.0019 | -95.7061
-5.5 | -0.6085 | 0.0067 | 0.0017 | -90.8209
-5 | -0.5527 | 0.00648 | 0.0014 | -85.2932
-4.5 | -0.497 | 0.00625 | 0.0012 | -79.52
-4 | -0.4411 | 0.00603 | 0.0009 | -73.1509
-3.5 | -0.3851 | 0.00582 | 0.0006 | -66.1684
-3 | -0.3295 | 0.00553 | 0.0004 | -59.5841
-2.5 | -0.2747 | 0.00519 | 0.0004 | -52.9287
-1 | -0.1127 | 0.00409 | 0.0006 | -27.555
-0.5 | -0.057 | 0.00395 | 0.0004 | -14.4304
0 | 0 | 0.00391 | 0 | 0
0.5 | 0.0571 | 0.00395 | -0.0004 | 14.4557
1 | 0.1127 | 0.00409 | -0.0006 | 27.555
1.5 | 0.1671 | 0.00439 | -0.0006 | 38.0638
2 | 0.2202 | 0.00484 | -0.0004 | 45.4959
2.5 | 0.2747 | 0.00518 | -0.0004 | 53.0309
3 | 0.3295 | 0.00553 | -0.0005 | 59.5841
3.5 | 0.3851 | 0.00582 | -0.0007 | 66.1684
4 | 0.4412 | 0.00603 | -0.0009 | 73.1675
4.5 | 0.4971 | 0.00625 | -0.0012 | 79.536
5 | 0.5528 | 0.00648 | -0.0014 | 85.3086
5.5 | 0.6087 | 0.0067 | -0.0017 | 90.8507
6 | 0.6643 | 0.00694 | -0.0019 | 95.7205
6.5 | 0.7198 | 0.00717 | -0.0022 | 100.3905
7 | 0.775 | 0.00742 | -0.0024 | 104.4474
7.5 | 0.8298 | 0.0077 | -0.0025 | 107.7662
8 | 0.8841 | 0.008 | -0.0026 | 110.5125
8.5 | 0.9385 | 0.00827 | -0.0027 | 113.4825
9 | 0.9924 | 0.00858 | -0.0027 | 115.6643
9.5 | 1.0455 | 0.00893 | -0.0026 | 117.0773
10 | 1.0978 | 0.00932 | -0.0025 | 117.7897
10.5 | 1.1493 | 0.00974 | -0.0022 | 117.9979
11 | 1.2008 | 0.01008 | -0.0019 | 119.127
11.5 | 1.2513 | 0.01044 | -0.0015 | 119.8563
12 | 1.2996 | 0.0108 | -0.0006 | 120.3333
12.5 | 1.3469 | 0.01125 | 0.0004 | 119.7244
13 | 1.4004 | 0.01186 | -0.0002 | 118.0776
13.5 | 1.4453 | 0.0125 | 0.0011 | 115.624
14 | 1.4885 | 0.01322 | 0.0024 | 112.5946
14.5 | 1.5289 | 0.01401 | 0.0042 | 109.1292
15 | 1.5628 | 0.01487 | 0.0071 | 105.0975
15.5 | 1.5969 | 0.01573 | 0.0096 | 101.5194
16 | 1.6297 | 0.01673 | 0.0119 | 97.4118
16.5 | 1.6607 | 0.01791 | 0.0141 | 92.7247
17 | 1.6899 | 0.0193 | 0.0162 | 87.5596
17.5 | 1.7174 | 0.0209 | 0.018 | 82.1722
18 | 1.7427 | 0.02278 | 0.0196 | 76.5013
18.5 | 1.7654 | 0.02495 | 0.0211 | 70.7575
19 | 1.7845 | 0.02749 | 0.0224 | 64.9145
19.5 | 1.8001 | 0.03045 | 0.0235 | 59.1166
20 | 1.8108 | 0.03391 | 0.0245 | 53.4002

## 115. Re 12M Mach 0.10 (1)
BIGFOIL.COM POLAR EXPORT
GA 37A014
GA 37A014 |  |  |  | Cl Max: | 1.157 | at alpha= | 12.5 | deg
JavaFoil+Calcfoil stall+Eppler ext transition |  |  |  | L/D Max: | 103.073 | at alpha= | 9 | deg
Re: | 12000000 |  |  | Cd Min: | 0.005 | at alpha= | 0 | deg
Mach: | 0.1 |  |  | Cl=0 at alpha= | 0 | deg
|  |  |  | @ Cl=0.1, Cd= | 0.0051085
|  |  |  | @ Cl=0.4, Cd= | 0.0066983
|  |  |  | @ Cl=0.6, Cd= | 0.0075924
alpha (deg) | Cl | Cd | Cm | Cl/Cd
-18 | -0.829 | 0.11019 | 0.023 | -7.522
-17.5 | -0.861 | 0.09701 | 0.024 | -8.872
-17 | -0.929 | 0.05972 | 0.027 | -15.558
-16.5 | -0.961 | 0.0513 | 0.027 | -18.741
-16 | -1.004 | 0.03881 | 0.027 | -25.863
-15.5 | -1.04 | 0.03063 | 0.027 | -33.933
-15 | -1.071 | 0.02483 | 0.027 | -43.138
-14.5 | -1.1 | 0.02045 | 0.026 | -53.786
-14 | -1.118 | 0.01811 | 0.026 | -61.758
-13.5 | -1.132 | 0.01655 | 0.025 | -68.388
-13 | -1.147 | 0.01502 | 0.025 | -76.369
-12.5 | -1.145 | 0.01346 | 0.024 | -85.128
-12 | -1.138 | 0.0131 | 0.023 | -86.859
-11.5 | -1.125 | 0.01248 | 0.022 | -90.154
-11 | -1.108 | 0.01196 | 0.021 | -92.685
-10.5 | -1.087 | 0.01112 | 0.02 | -97.724
-10 | -1.06 | 0.01065 | 0.019 | -99.562
-9.5 | -1.029 | 0.01024 | 0.018 | -100.565
-9 | -0.995 | 0.00982 | 0.017 | -101.311
-8.5 | -0.956 | 0.00943 | 0.016 | -101.356
-8 | -0.913 | 0.0094 | 0.016 | -97.188
-7.5 | -0.868 | 0.00893 | 0.015 | -97.125
-7 | -0.819 | 0.00858 | 0.014 | -95.518
-6.5 | -0.768 | 0.00835 | 0.013 | -92.046
-6 | -0.715 | 0.00797 | 0.012 | -89.747
-5.5 | -0.659 | 0.00822 | 0.011 | -80.243
-5 | -0.602 | 0.00764 | 0.01 | -78.86
-4.5 | -0.544 | 0.00765 | 0.009 | -71.162
-4 | -0.486 | 0.00733 | 0.008 | -66.203
-3.5 | -0.426 | 0.00697 | 0.007 | -61.089
-3 | -0.366 | 0.00648 | 0.006 | -56.468
-2.5 | -0.305 | 0.00615 | 0.005 | -49.615
-2 | -0.245 | 0.0059 | 0.004 | -41.47
-1.5 | -0.184 | 0.00566 | 0.003 | -32.417
-1 | -0.122 | 0.00518 | 0.002 | -23.648
-0.5 | -0.061 | 0.00507 | 0.001 | -12.078
0 | 0 | 0.005 | 0 | 0
0.5 | 0.062 | 0.00504 | -0.001 | 12.231
1 | 0.123 | 0.00515 | -0.002 | 23.947
1.5 | 0.185 | 0.00563 | -0.003 | 32.831
2 | 0.246 | 0.00586 | -0.004 | 42.001
2.5 | 0.308 | 0.00612 | -0.005 | 50.254
3 | 0.369 | 0.00644 | -0.006 | 57.199
3.5 | 0.429 | 0.00694 | -0.007 | 61.887
4 | 0.489 | 0.00729 | -0.008 | 67.086
4.5 | 0.549 | 0.00761 | -0.009 | 72.124
5 | 0.607 | 0.00759 | -0.01 | 79.948
5.5 | 0.664 | 0.00816 | -0.011 | 81.381
6 | 0.72 | 0.00791 | -0.012 | 91.051
6.5 | 0.774 | 0.00829 | -0.013 | 93.421
7 | 0.826 | 0.00852 | -0.014 | 96.98
7.5 | 0.875 | 0.00887 | -0.015 | 98.658
8 | 0.921 | 0.00933 | -0.016 | 98.745
8.5 | 0.964 | 0.00935 | -0.017 | 103.063
9 | 1.003 | 0.00973 | -0.017 | 103.073
9.5 | 1.038 | 0.01014 | -0.018 | 102.369
10 | 1.069 | 0.01055 | -0.019 | 101.406
10.5 | 1.096 | 0.01101 | -0.02 | 99.588
11 | 1.118 | 0.01183 | -0.021 | 94.498
11.5 | 1.136 | 0.01235 | -0.022 | 91.968
12 | 1.149 | 0.01295 | -0.023 | 88.673
12.5 | 1.157 | 0.01329 | -0.024 | 87.013
13 | 1.147 | 0.01502 | -0.024 | 76.369
13.5 | 1.132 | 0.01655 | -0.025 | 68.388
14 | 1.118 | 0.01811 | -0.026 | 61.758
14.5 | 1.1 | 0.02045 | -0.026 | 53.786
15 | 1.071 | 0.02483 | -0.027 | 43.138
15.5 | 1.04 | 0.03063 | -0.027 | 33.933
16 | 1.004 | 0.03881 | -0.027 | 25.863
16.5 | 0.961 | 0.0513 | -0.027 | 18.741
17 | 0.929 | 0.05972 | -0.027 | 15.558
17.5 | 0.861 | 0.09701 | -0.024 | 8.872

## 116. Re 12M Mach 0.10 (2)
BIGFOIL.COM POLAR EXPORT
GA 37A014
GA 37A014 |  |  |  | Cl Max: | 1.7976 | at alpha= | 20 | deg
XFOIL ncrit=9 |  |  |  | L/D Max: | 119.316 | at alpha= | 12 | deg
Re: | 12000000 |  |  | Cd Min: | 0.03784 | at alpha= | -20 | deg
Mach: | 0.1 |  |  | Cl=0 at alpha= | 0 | deg
|  |  |  | @ Cl=0.1, Cd= | 0.0040564
|  |  |  | @ Cl=0.4, Cd= | 0.0058795
|  |  |  | @ Cl=0.6, Cd= | 0.0066793
alpha (deg) | Cl | Cd | Cm | Cl/Cd
-20 | -1.7943 | 0.03784 | -0.0285 | -47.4181
-19.5 | -1.7882 | 0.03365 | -0.0277 | -53.1412
-19 | -1.7776 | 0.03009 | -0.0266 | -59.0761
-18.5 | -1.7618 | 0.02705 | -0.0253 | -65.1312
-18 | -1.7421 | 0.02447 | -0.0237 | -71.1933
-17.5 | -1.719 | 0.02226 | -0.022 | -77.2237
-17 | -1.6929 | 0.02038 | -0.0201 | -83.0667
-16.5 | -1.6645 | 0.01878 | -0.018 | -88.6315
-16 | -1.634 | 0.01743 | -0.0157 | -93.7464
-15.5 | -1.6016 | 0.01629 | -0.0133 | -98.318
-15 | -1.5679 | 0.01531 | -0.0106 | -102.4102
-14.5 | -1.533 | 0.01446 | -0.0078 | -106.0166
-14 | -1.4965 | 0.01359 | -0.005 | -110.1177
-13.5 | -1.4539 | 0.0128 | -0.0033 | -113.5859
-13 | -1.4092 | 0.01211 | -0.0018 | -116.3666
-12.5 | -1.3566 | 0.01145 | -0.0019 | -118.4803
-12 | -1.3082 | 0.01096 | -0.0009 | -119.3613
-11.5 | -1.2598 | 0.01057 | 0.0002 | -119.1864
-11 | -1.209 | 0.0102 | 0.0008 | -118.5294
-10.5 | -1.157 | 0.00983 | 0.0012 | -117.7009
-10 | -1.1049 | 0.00943 | 0.0016 | -117.1686
-9.5 | -1.0522 | 0.00902 | 0.0019 | -116.6519
-9 | -0.9988 | 0.00864 | 0.0021 | -115.6019
-8.5 | -0.9446 | 0.00832 | 0.0021 | -113.5337
-8 | -0.8897 | 0.00804 | 0.0021 | -110.6592
-7.5 | -0.8349 | 0.00774 | 0.0021 | -107.8682
-7 | -0.7797 | 0.00746 | 0.002 | -104.5174
-6.5 | -0.724 | 0.00721 | 0.0019 | -100.4161
-6 | -0.6683 | 0.00697 | 0.0017 | -95.8824
-5.5 | -0.6123 | 0.00673 | 0.0015 | -90.9807
-5 | -0.556 | 0.0065 | 0.0013 | -85.5385
-4.5 | -0.4999 | 0.00627 | 0.0011 | -79.7289
-4 | -0.4436 | 0.00605 | 0.0008 | -73.3223
-3.5 | -0.3873 | 0.00583 | 0.0006 | -66.4322
-3 | -0.3314 | 0.00554 | 0.0004 | -59.8195
-2.5 | -0.2762 | 0.0052 | 0.0003 | -53.1154
-1.5 | -0.1681 | 0.00439 | 0.0006 | -38.2916
-1 | -0.1134 | 0.00409 | 0.0006 | -27.7262
-0.5 | -0.0574 | 0.00395 | 0.0004 | -14.5316
0 | 0 | 0.00391 | 0 | 0
0.5 | 0.0575 | 0.00395 | -0.0004 | 14.557
1 | 0.1134 | 0.00409 | -0.0006 | 27.7262
2 | 0.2214 | 0.00484 | -0.0003 | 45.7438
2.5 | 0.2763 | 0.00519 | -0.0004 | 53.237
3 | 0.3314 | 0.00554 | -0.0004 | 59.8195
3.5 | 0.3873 | 0.00583 | -0.0006 | 66.4322
4 | 0.4437 | 0.00605 | -0.0009 | 73.3388
4.5 | 0.5 | 0.00627 | -0.0011 | 79.7448
5 | 0.5561 | 0.0065 | -0.0013 | 85.5538
5.5 | 0.6124 | 0.00673 | -0.0015 | 90.9955
6 | 0.6684 | 0.00697 | -0.0017 | 95.8967
6.5 | 0.7242 | 0.00721 | -0.0019 | 100.4438
7 | 0.7799 | 0.00746 | -0.0021 | 104.5442
7.5 | 0.8351 | 0.00774 | -0.0021 | 107.8941
8 | 0.89 | 0.00804 | -0.0022 | 110.6965
8.5 | 0.9449 | 0.00832 | -0.0022 | 113.5697
9 | 0.9992 | 0.00865 | -0.0022 | 115.5145
9.5 | 1.0526 | 0.00902 | -0.002 | 116.6962
10 | 1.1053 | 0.00943 | -0.0017 | 117.211
10.5 | 1.1576 | 0.00983 | -0.0013 | 117.762
11 | 1.2096 | 0.0102 | -0.0009 | 118.5882
11.5 | 1.2604 | 0.01057 | -0.0003 | 119.2431
12 | 1.3089 | 0.01097 | 0.0007 | 119.3163
12.5 | 1.357 | 0.01146 | 0.0018 | 118.4119
13 | 1.4097 | 0.01211 | 0.0017 | 116.4079
13.5 | 1.4545 | 0.01281 | 0.0032 | 113.5441
14 | 1.4973 | 0.01359 | 0.0049 | 110.1766
14.5 | 1.534 | 0.01447 | 0.0076 | 106.0124
15 | 1.5692 | 0.01531 | 0.0104 | 102.4951
15.5 | 1.6032 | 0.01628 | 0.013 | 98.4767
16 | 1.6357 | 0.01742 | 0.0154 | 93.8978
16.5 | 1.6662 | 0.01877 | 0.0177 | 88.7693
17 | 1.6947 | 0.02037 | 0.0198 | 83.1959
17.5 | 1.7212 | 0.02224 | 0.0216 | 77.3921
18 | 1.7445 | 0.02443 | 0.0234 | 71.4081
18.5 | 1.7646 | 0.027 | 0.0249 | 65.3556
19 | 1.7805 | 0.03003 | 0.0262 | 59.2907
19.5 | 1.7912 | 0.03359 | 0.0273 | 53.3254
20 | 1.7976 | 0.03776 | 0.028 | 47.6059

## 117. Re 12M Mach 0.25 (1)
BIGFOIL.COM POLAR EXPORT
GA 37A014
GA 37A014 |  |  |  | Cl Max: | 1.074 | at alpha= | 11 | deg
JavaFoil+Calcfoil stall+Eppler ext transition |  |  |  | L/D Max: | 99.306 | at alpha= | 9 | deg
Re: | 12000000 |  |  | Cd Min: | 0.00502 | at alpha= | 0 | deg
Mach: | 0.25 |  |  | Cl=0 at alpha= | 0 | deg
|  |  |  | @ Cl=0.1, Cd= | 0.0051005
|  |  |  | @ Cl=0.4, Cd= | 0.0067095
|  |  |  | @ Cl=0.6, Cd= | 0.11007
alpha (deg) | Cl | Cd | Cm | Cl/Cd
-16 | -0.594 | 0.11007 | 0.018 | -5.392
-15.5 | -0.648 | 0.10159 | 0.019 | -6.38
-15 | -0.712 | 0.08126 | 0.021 | -8.767
-14.5 | -0.756 | 0.07807 | 0.02 | -9.684
-14 | -0.876 | 0.03175 | 0.025 | -27.603
-13.5 | -0.935 | 0.02395 | 0.025 | -39.044
-13 | -0.982 | 0.01945 | 0.025 | -50.491
-12.5 | -1.019 | 0.01669 | 0.024 | -61.086
-12 | -1.05 | 0.01506 | 0.023 | -69.741
-11.5 | -1.063 | 0.0136 | 0.023 | -78.106
-11 | -1.064 | 0.01287 | 0.022 | -82.663
-10.5 | -1.058 | 0.01185 | 0.021 | -89.282
-10 | -1.044 | 0.01119 | 0.02 | -93.283
-9.5 | -1.023 | 0.01069 | 0.019 | -95.69
-9 | -0.996 | 0.01021 | 0.018 | -97.581
-8.5 | -0.963 | 0.01015 | 0.017 | -94.903
-8 | -0.925 | 0.0097 | 0.016 | -95.344
-7.5 | -0.882 | 0.00961 | 0.015 | -91.817
-7 | -0.835 | 0.00882 | 0.014 | -94.755
-6.5 | -0.785 | 0.00856 | 0.013 | -91.751
-6 | -0.732 | 0.00844 | 0.012 | -86.721
-5.5 | -0.676 | 0.00839 | 0.011 | -80.54
-5 | -0.618 | 0.00798 | 0.01 | -77.454
-4.5 | -0.559 | 0.00772 | 0.009 | -72.368
-4 | -0.499 | 0.00746 | 0.008 | -66.822
-3.5 | -0.438 | 0.0071 | 0.007 | -61.606
-3 | -0.376 | 0.00657 | 0.006 | -57.231
-2.5 | -0.314 | 0.00623 | 0.005 | -50.381
-2 | -0.251 | 0.00596 | 0.004 | -42.146
-1.5 | -0.189 | 0.0057 | 0.003 | -33.106
-1 | -0.126 | 0.00516 | 0.002 | -24.387
-0.5 | -0.063 | 0.00509 | 0.001 | -12.352
0 | 0 | 0.00502 | 0 | 0
0.5 | 0.063 | 0.00506 | -0.001 | 12.514
1 | 0.127 | 0.00513 | -0.002 | 24.709
1.5 | 0.19 | 0.00567 | -0.003 | 33.544
2 | 0.253 | 0.00593 | -0.004 | 42.706
2.5 | 0.316 | 0.00619 | -0.005 | 51.058
3 | 0.379 | 0.00653 | -0.006 | 58.003
3.5 | 0.441 | 0.00706 | -0.007 | 62.443
4 | 0.502 | 0.00742 | -0.008 | 67.742
4.5 | 0.563 | 0.00773 | -0.009 | 72.841
5 | 0.623 | 0.00793 | -0.01 | 78.558
5.5 | 0.681 | 0.00833 | -0.011 | 81.715
6 | 0.738 | 0.00838 | -0.012 | 87.995
6.5 | 0.791 | 0.0085 | -0.013 | 93.157
7 | 0.842 | 0.00875 | -0.014 | 96.242
7.5 | 0.89 | 0.00953 | -0.015 | 93.305
8 | 0.933 | 0.00963 | -0.016 | 96.904
8.5 | 0.972 | 0.01007 | -0.017 | 96.501
9 | 1.005 | 0.01012 | -0.018 | 99.306
9.5 | 1.032 | 0.0106 | -0.019 | 97.429
10 | 1.053 | 0.01108 | -0.02 | 95.027
10.5 | 1.067 | 0.01173 | -0.021 | 91.008
11 | 1.074 | 0.01274 | -0.022 | 84.309
11.5 | 1.073 | 0.01346 | -0.023 | 79.729
12 | 1.05 | 0.01506 | -0.023 | 69.741
12.5 | 1.019 | 0.01669 | -0.024 | 61.086
13 | 0.982 | 0.01945 | -0.024 | 50.491
13.5 | 0.935 | 0.02395 | -0.025 | 39.044
14 | 0.876 | 0.03175 | -0.025 | 27.603
14.5 | 0.802 | 0.04836 | -0.024 | 16.59
15 | 0.712 | 0.08126 | -0.021 | 8.767
15.5 | 0.648 | 0.10159 | -0.019 | 6.38
16 | 0.594 | 0.11007 | -0.018 | 5.392

## 118. Re 12M Mach 0.25 (2)
BIGFOIL.COM POLAR EXPORT
GA 37A014
GA 37A014 |  |  |  | Cl Max: | 1.6862 | at alpha= | 18 | deg
XFOIL ncrit=9 |  |  |  | L/D Max: | 115.01 | at alpha= | 10.5 | deg
Re: | 12000000 |  |  | Cd Min: | 0.07536 | at alpha= | 20 | deg
Mach: | 0.25 |  |  | Cl=0 at alpha= | 0 | deg
|  |  |  | @ Cl=0.1, Cd= | 0.0040423
|  |  |  | @ Cl=0.4, Cd= | 0.0059016
|  |  |  | @ Cl=0.6, Cd= | 0.0067192
alpha (deg) | Cl | Cd | Cm | Cl/Cd
-20 | -1.6037 | 0.07532 | -0.0333 | -21.2918
-19.5 | -1.6395 | 0.06414 | -0.0376 | -25.5613
-19 | -1.6637 | 0.05492 | -0.0402 | -30.2932
-18.5 | -1.6782 | 0.04725 | -0.0415 | -35.5175
-18 | -1.684 | 0.04085 | -0.0416 | -41.224
-17.5 | -1.6828 | 0.03554 | -0.0408 | -47.3495
-17 | -1.6758 | 0.03102 | -0.0393 | -54.0232
-16.5 | -1.6619 | 0.02726 | -0.0373 | -60.9648
-16 | -1.6426 | 0.02408 | -0.0349 | -68.2143
-15.5 | -1.6185 | 0.02145 | -0.0322 | -75.4545
-15 | -1.5907 | 0.01929 | -0.0291 | -82.4624
-14.5 | -1.5588 | 0.01755 | -0.0258 | -88.8205
-14 | -1.5242 | 0.01614 | -0.0223 | -94.4362
-13.5 | -1.4878 | 0.01497 | -0.0186 | -99.3854
-13 | -1.4525 | 0.01385 | -0.0144 | -104.8736
-12.5 | -1.4103 | 0.01287 | -0.011 | -109.5804
-12 | -1.3574 | 0.01207 | -0.0096 | -112.4606
-11.5 | -1.3089 | 0.01149 | -0.0071 | -113.9164
-11 | -1.2565 | 0.01095 | -0.0055 | -114.7489
-10.5 | -1.2024 | 0.01046 | -0.0042 | -114.9522
-10 | -1.1472 | 0.00999 | -0.0031 | -114.8348
-9.5 | -1.0913 | 0.00956 | -0.0023 | -114.1527
-9 | -1.0359 | 0.00907 | -0.0014 | -114.2117
-8.5 | -0.9795 | 0.00865 | -0.0007 | -113.237
-8 | -0.9222 | 0.0083 | -0.0003 | -111.1084
-7.5 | -0.8645 | 0.008 | 0 | -108.0625
-7 | -0.807 | 0.00766 | 0.0003 | -105.3525
-6.5 | -0.749 | 0.00738 | 0.0005 | -101.4905
-6 | -0.691 | 0.00711 | 0.0006 | -97.1871
-5.5 | -0.6327 | 0.00686 | 0.0006 | -92.2303
-5 | -0.5743 | 0.00661 | 0.0006 | -86.8835
-4.5 | -0.5158 | 0.00638 | 0.0004 | -80.8464
-4 | -0.4577 | 0.00613 | 0.0004 | -74.6656
-3.5 | -0.3995 | 0.0059 | 0.0002 | -67.7119
-3 | -0.3417 | 0.00562 | 0.0001 | -60.8007
-2.5 | -0.2848 | 0.00524 | 0.0002 | -54.3511
-1.5 | -0.1736 | 0.00438 | 0.0005 | -39.6347
-1 | -0.1172 | 0.00409 | 0.0006 | -28.6553
-0.5 | -0.0594 | 0.00393 | 0.0004 | -15.1145
0 | 0 | 0.00392 | 0 | 0
0.5 | 0.0595 | 0.00393 | -0.0005 | 15.1399
1 | 0.1172 | 0.00409 | -0.0006 | 28.6553
1.5 | 0.1736 | 0.00439 | -0.0005 | 39.5444
2 | 0.2283 | 0.00487 | -0.0002 | 46.8789
2.5 | 0.2849 | 0.00524 | -0.0002 | 54.3702
3 | 0.3418 | 0.00562 | -0.0002 | 60.8185
3.5 | 0.3996 | 0.0059 | -0.0003 | 67.7288
4 | 0.4578 | 0.00613 | -0.0004 | 74.6819
4.5 | 0.5159 | 0.00638 | -0.0005 | 80.8621
5 | 0.5745 | 0.00661 | -0.0006 | 86.9138
5.5 | 0.6329 | 0.00686 | -0.0007 | 92.2595
6 | 0.6911 | 0.00711 | -0.0006 | 97.2011
6.5 | 0.7492 | 0.00738 | -0.0005 | 101.5176
7 | 0.8072 | 0.00766 | -0.0004 | 105.3786
7.5 | 0.8647 | 0.008 | -0.0001 | 108.0875
8 | 0.9225 | 0.0083 | 0.0002 | 111.1446
8.5 | 0.9798 | 0.00865 | 0.0006 | 113.2717
9 | 1.0363 | 0.00907 | 0.0013 | 114.2558
9.5 | 1.0919 | 0.00956 | 0.0022 | 114.2155
10 | 1.1478 | 0.00999 | 0.003 | 114.8949
10.5 | 1.203 | 0.01046 | 0.0041 | 115.0096
11 | 1.2571 | 0.01096 | 0.0054 | 114.6989
11.5 | 1.3096 | 0.0115 | 0.007 | 113.8783
12 | 1.3582 | 0.01207 | 0.0094 | 112.5269
12.5 | 1.4109 | 0.01287 | 0.0109 | 109.627
13 | 1.4532 | 0.01387 | 0.0142 | 104.7729
13.5 | 1.4888 | 0.01498 | 0.0185 | 99.3858
14 | 1.5256 | 0.01615 | 0.0221 | 94.4644
14.5 | 1.5602 | 0.01756 | 0.0256 | 88.8497
15 | 1.5925 | 0.01927 | 0.0288 | 82.6414
15.5 | 1.6202 | 0.02146 | 0.0319 | 75.4986
16 | 1.6445 | 0.02408 | 0.0346 | 68.2932
16.5 | 1.6637 | 0.02728 | 0.037 | 60.9861
17 | 1.6782 | 0.031 | 0.0389 | 54.1355
17.5 | 1.6855 | 0.03552 | 0.0404 | 47.4521
18 | 1.6862 | 0.04088 | 0.0412 | 41.2476
18.5 | 1.6806 | 0.04727 | 0.041 | 35.5532
19 | 1.6664 | 0.05494 | 0.0397 | 30.3313
19.5 | 1.6421 | 0.06419 | 0.0371 | 25.5819
20 | 1.6065 | 0.07536 | 0.0328 | 21.3177

## 119. Re 12M Mach 0.50 (1)
BIGFOIL.COM POLAR EXPORT
GA 37A014
GA 37A014 |  |  |  | Cl Max: | 1.132 | at alpha= | 20 | deg
JavaFoil+Calcfoil stall+Eppler ext transition |  |  |  | L/D Max: | 83.853 | at alpha= | 7 | deg
Re: | 12000000 |  |  | Cd Min: | 0.00503 | at alpha= | 0 | deg
Mach: | 0.5 |  |  | Cl=0 at alpha= | 0 | deg
|  |  |  | @ Cl=0.1, Cd= | 0.0052286
|  |  |  | @ Cl=0.4, Cd= | 0.0070937
|  |  |  | @ Cl=0.6, Cd= | 0.0083474
alpha (deg) | Cl | Cd | Cm | Cl/Cd
-20 | -1.131 | 0.16356 | 0.028 | -6.916
-19.5 | -1.1 | 0.16047 | 0.026 | -6.854
-19 | -1.074 | 0.14734 | 0.026 | -7.29
-18.5 | -1.044 | 0.14396 | 0.025 | -7.251
-18 | -1.014 | 0.14112 | 0.023 | -7.189
-17.5 | -0.985 | 0.14043 | 0.022 | -7.014
-17 | -0.963 | 0.13198 | 0.023 | -7.294
-16.5 | -0.941 | 0.11746 | 0.023 | -8.014
-16 | -0.913 | 0.11149 | 0.023 | -8.193
-15.5 | -0.883 | 0.10841 | 0.021 | -8.141
-15 | -0.851 | 0.10585 | 0.02 | -8.044
-14.5 | -0.822 | 0.10189 | 0.019 | -8.064
-14 | -0.792 | 0.09877 | 0.018 | -8.015
-13.5 | -0.762 | 0.09486 | 0.016 | -8.036
-13 | -0.734 | 0.09243 | 0.016 | -7.941
-12.5 | -0.709 | 0.08786 | 0.016 | -8.073
-12 | -0.682 | 0.07994 | 0.016 | -8.532
-11.5 | -0.655 | 0.07358 | 0.015 | -8.901
-11 | -0.684 | 0.03802 | 0.021 | -17.986
-10.5 | -0.703 | 0.01912 | 0.022 | -36.76
-10 | -0.57 | 0.06294 | 0.013 | -9.06
-9.5 | -0.651 | 0.01534 | 0.021 | -42.429
-9 | -0.625 | 0.01278 | 0.02 | -48.931
-8.5 | -0.591 | 0.01308 | 0.019 | -45.17
-8 | -0.557 | 0.01259 | 0.018 | -44.223
-7.5 | -0.842 | 0.01141 | 0.017 | -73.741
-7 | -0.858 | 0.01065 | 0.016 | -80.585
-6.5 | -0.836 | 0.01026 | 0.015 | -81.425
-6 | -0.794 | 0.00959 | 0.013 | -82.871
-5.5 | -0.741 | 0.00888 | 0.012 | -83.495
-5 | -0.682 | 0.00835 | 0.011 | -81.687
-4.5 | -0.62 | 0.00812 | 0.01 | -76.385
-4 | -0.555 | 0.00812 | 0.009 | -68.278
-3.5 | -0.488 | 0.00776 | 0.008 | -62.856
-3 | -0.419 | 0.0074 | 0.007 | -56.687
-2.5 | -0.35 | 0.00661 | 0.006 | -52.976
-2 | -0.281 | 0.00624 | 0.005 | -44.93
-1.5 | -0.211 | 0.00585 | 0.003 | -36.014
-1 | -0.141 | 0.0053 | 0.002 | -26.505
-0.5 | -0.07 | 0.00523 | 0.001 | -13.435
0 | 0 | 0.00503 | 0 | 0
0.5 | 0.071 | 0.0052 | -0.001 | 13.626
1 | 0.142 | 0.00527 | -0.002 | 26.883
1.5 | 0.212 | 0.00582 | -0.003 | 36.528
2 | 0.283 | 0.00621 | -0.005 | 45.571
2.5 | 0.353 | 0.00657 | -0.006 | 53.734
3 | 0.423 | 0.00735 | -0.007 | 57.495
3.5 | 0.492 | 0.00771 | -0.008 | 63.774
4 | 0.559 | 0.00813 | -0.009 | 68.826
4.5 | 0.625 | 0.00848 | -0.01 | 73.67
5 | 0.688 | 0.00896 | -0.011 | 76.831
5.5 | 0.747 | 0.00903 | -0.012 | 82.787
6 | 0.801 | 0.00982 | -0.013 | 81.579
6.5 | 0.843 | 0.01036 | -0.015 | 81.335
7 | 0.866 | 0.01033 | -0.016 | 83.853
7.5 | 0.849 | 0.01108 | -0.017 | 76.643
8 | 0.562 | 0.01222 | -0.018 | 45.964
8.5 | 0.597 | 0.01281 | -0.019 | 46.572
9 | 0.631 | 0.01267 | -0.02 | 49.837
9.5 | 0.651 | 0.01534 | -0.021 | 42.429
10 | 0.568 | 0.06451 | -0.012 | 8.805
10.5 | 0.694 | 0.02152 | -0.022 | 32.265
11 | 0.631 | 0.06626 | -0.015 | 9.529
11.5 | 0.653 | 0.07604 | -0.015 | 8.59
12 | 0.681 | 0.08197 | -0.015 | 8.309
12.5 | 0.709 | 0.08744 | -0.016 | 8.11
13 | 0.734 | 0.09165 | -0.016 | 8.008
13.5 | 0.762 | 0.096 | -0.016 | 7.937
14 | 0.791 | 0.0999 | -0.017 | 7.922
14.5 | 0.821 | 0.1033 | -0.019 | 7.95
15 | 0.852 | 0.10483 | -0.02 | 8.13
15.5 | 0.884 | 0.10707 | -0.021 | 8.256
16 | 0.915 | 0.1105 | -0.023 | 8.277
16.5 | 0.941 | 0.11797 | -0.023 | 7.98
17 | 0.962 | 0.13294 | -0.023 | 7.24
17.5 | 0.985 | 0.13935 | -0.022 | 7.068
18 | 1.014 | 0.14119 | -0.023 | 7.185
18.5 | 1.044 | 0.14405 | -0.024 | 7.247
19 | 1.074 | 0.14739 | -0.026 | 7.287
19.5 | 1.102 | 0.15853 | -0.026 | 6.949
20 | 1.132 | 0.16117 | -0.027 | 7.025

## 120. Re 12M Mach 0.50 (2)
BIGFOIL.COM POLAR EXPORT
GA 37A014
GA 37A014 |  |  |  | Cl Max: | 1.1004 | at alpha= | 9 | deg
XFOIL ncrit=9 |  |  |  | L/D Max: | 105.677 | at alpha= | 7 | deg
Re: | 12000000 |  |  | Cd Min: | 0.12223 | at alpha= | 14 | deg
Mach: | 0.5 |  |  | Cl=0 at alpha= | 0 | deg
|  |  |  | @ Cl=0.1, Cd= | 0.004017
|  |  |  | @ Cl=0.4, Cd= | 0.0060301
|  |  |  | @ Cl=0.6, Cd= | 0.00692
alpha (deg) | Cl | Cd | Cm | Cl/Cd
-14 | -0.8237 | 0.12196 | -0.007 | -6.7539
-13.5 | -0.8413 | 0.10956 | -0.0137 | -7.6789
-13 | -0.8627 | 0.09703 | -0.02 | -8.8911
-12.5 | -0.8856 | 0.08376 | -0.0267 | -10.5731
-12 | -0.9114 | 0.07035 | -0.0351 | -12.9552
-11.5 | -0.9427 | 0.05804 | -0.0425 | -16.2422
-11 | -0.979 | 0.04747 | -0.0467 | -20.6236
-10.5 | -1.0166 | 0.03766 | -0.0492 | -26.9942
-10 | -1.0543 | 0.02894 | -0.0484 | -36.4305
-9.5 | -1.0876 | 0.02154 | -0.0436 | -50.4921
-9 | -1.1 | 0.01619 | -0.0354 | -67.9432
-8.5 | -1.0955 | 0.01258 | -0.0252 | -87.0827
-8 | -1.0557 | 0.01049 | -0.018 | -100.6387
-7.5 | -0.9951 | 0.00945 | -0.0136 | -105.3016
-7 | -0.9285 | 0.00879 | -0.0105 | -105.6314
-6.5 | -0.86 | 0.00831 | -0.0082 | -103.4898
-6 | -0.7919 | 0.00786 | -0.0063 | -100.7506
-5.5 | -0.723 | 0.00752 | -0.005 | -96.1436
-5 | -0.6549 | 0.00718 | -0.0039 | -91.2117
-4.5 | -0.5871 | 0.00686 | -0.0031 | -85.5831
-4 | -0.5195 | 0.00658 | -0.0025 | -78.9514
-3.5 | -0.453 | 0.00627 | -0.0019 | -72.2488
-3 | -0.3866 | 0.00597 | -0.0016 | -64.7571
-2.5 | -0.3226 | 0.0055 | -0.001 | -58.6545
-2 | -0.2592 | 0.00504 | -0.0005 | -51.4286
-1.5 | -0.1989 | 0.00439 | 0.0004 | -45.3075
-1 | -0.1345 | 0.00409 | 0.0006 | -32.8851
-0.5 | -0.0682 | 0.00395 | 0.0005 | -17.2658
0 | 0 | 0.00396 | 0 | 0
0.5 | 0.0683 | 0.00395 | -0.0005 | 17.2911
1 | 0.1345 | 0.00409 | -0.0006 | 32.8851
1.5 | 0.1989 | 0.00439 | -0.0004 | 45.3075
2 | 0.2594 | 0.00503 | 0.0005 | 51.5706
2.5 | 0.3227 | 0.00549 | 0.001 | 58.7796
3 | 0.3867 | 0.00597 | 0.0015 | 64.7739
3.5 | 0.4531 | 0.00627 | 0.0019 | 72.2648
4 | 0.5196 | 0.00658 | 0.0024 | 78.9666
4.5 | 0.5873 | 0.00686 | 0.003 | 85.6122
5 | 0.655 | 0.00718 | 0.0039 | 91.2256
5.5 | 0.7233 | 0.00752 | 0.0049 | 96.1835
6 | 0.7921 | 0.00786 | 0.0063 | 100.7761
6.5 | 0.8603 | 0.00831 | 0.0081 | 103.5259
7 | 0.9289 | 0.00879 | 0.0104 | 105.6769
7.5 | 0.9955 | 0.00945 | 0.0135 | 105.3439
8 | 1.0562 | 0.01049 | 0.0179 | 100.6864
8.5 | 1.0961 | 0.0126 | 0.0251 | 86.9921
9 | 1.1004 | 0.01622 | 0.0353 | 67.8422
9.5 | 1.088 | 0.0216 | 0.0434 | 50.3704
10 | 1.0544 | 0.02904 | 0.0482 | 36.3085
10.5 | 1.0167 | 0.03779 | 0.0489 | 26.9039
11 | 0.9794 | 0.04762 | 0.0464 | 20.567
11.5 | 0.9432 | 0.0582 | 0.0421 | 16.2062
12 | 0.9121 | 0.07054 | 0.0347 | 12.9303
12.5 | 0.8864 | 0.08399 | 0.0262 | 10.5536
13 | 0.8631 | 0.0973 | 0.0195 | 8.8705
13.5 | 0.8421 | 0.10982 | 0.0132 | 7.668
14 | 0.8245 | 0.12223 | 0.0065 | 6.7455

## 121. Re 14M Mach 0.00 (1)
BIGFOIL.COM POLAR EXPORT
GA 37A014
GA 37A014 |  |  |  | Cl Max: | 1.176 | at alpha= | 13 | deg
JavaFoil+Calcfoil stall+Eppler ext transition |  |  |  | L/D Max: | 106.29 | at alpha= | 9 | deg
Re: | 14000000 |  |  | Cd Min: | 0.00506 | at alpha= | 0.5 | deg
Mach: | 0 |  |  | Cl=0 at alpha= | 0 | deg
|  |  |  | @ Cl=0.1, Cd= | 0.0052173
|  |  |  | @ Cl=0.4, Cd= | 0.006645
|  |  |  | @ Cl=0.6, Cd= | 0.0077135
alpha (deg) | Cl | Cd | Cm | Cl/Cd
-18 | -0.908 | 0.08309 | 0.026 | -10.923
-17.5 | -0.956 | 0.06029 | 0.027 | -15.859
-17 | -1.005 | 0.0421 | 0.028 | -23.867
-16.5 | -1.027 | 0.03898 | 0.028 | -26.344
-16 | -1.063 | 0.03017 | 0.028 | -35.222
-15.5 | -1.089 | 0.02543 | 0.027 | -42.811
-15 | -1.112 | 0.02175 | 0.027 | -51.145
-14.5 | -1.134 | 0.01849 | 0.027 | -61.34
-14 | -1.147 | 0.01669 | 0.026 | -68.736
-13.5 | -1.157 | 0.0155 | 0.025 | -74.642
-13 | -1.164 | 0.0136 | 0.025 | -85.608
-12.5 | -1.158 | 0.01299 | 0.024 | -89.119
-12 | -1.147 | 0.01263 | 0.023 | -90.85
-11.5 | -1.132 | 0.01205 | 0.022 | -93.934
-11 | -1.113 | 0.01124 | 0.021 | -99.003
-10.5 | -1.089 | 0.01106 | 0.02 | -98.471
-10 | -1.061 | 0.01061 | 0.019 | -100.058
-9.5 | -1.029 | 0.01023 | 0.018 | -100.584
-9 | -0.993 | 0.00951 | 0.017 | -104.488
-8.5 | -0.954 | 0.00913 | 0.016 | -104.432
-8 | -0.911 | 0.00921 | 0.015 | -98.942
-7.5 | -0.865 | 0.00887 | 0.015 | -97.489
-7 | -0.816 | 0.00842 | 0.014 | -96.979
-6.5 | -0.765 | 0.0081 | 0.013 | -94.506
-6 | -0.712 | 0.00784 | 0.012 | -90.744
-5.5 | -0.656 | 0.00804 | 0.011 | -81.606
-5 | -0.6 | 0.00777 | 0.01 | -77.148
-4.5 | -0.542 | 0.00753 | 0.009 | -71.936
-4 | -0.483 | 0.00714 | 0.008 | -67.72
-3.5 | -0.424 | 0.0069 | 0.007 | -61.408
-3 | -0.364 | 0.00641 | 0.006 | -56.815
-2.5 | -0.304 | 0.00621 | 0.005 | -48.92
-2 | -0.243 | 0.00593 | 0.004 | -41.041
-1.5 | -0.183 | 0.00569 | 0.003 | -32.136
-1 | -0.122 | 0.00534 | 0.002 | -22.803
-0.5 | -0.061 | 0.00509 | 0.001 | -11.974
0 | 0 | 0.00512 | 0 | 0
0.5 | 0.061 | 0.00506 | -0.001 | 12.122
1 | 0.123 | 0.00531 | -0.002 | 23.085
1.5 | 0.184 | 0.00566 | -0.003 | 32.539
2 | 0.245 | 0.0059 | -0.004 | 41.558
2.5 | 0.306 | 0.00618 | -0.005 | 49.539
3 | 0.367 | 0.00637 | -0.006 | 57.544
3.5 | 0.427 | 0.00687 | -0.007 | 62.204
4 | 0.487 | 0.0071 | -0.008 | 68.611
4.5 | 0.546 | 0.00749 | -0.009 | 72.903
5 | 0.604 | 0.00773 | -0.01 | 78.205
5.5 | 0.661 | 0.00799 | -0.011 | 82.745
6 | 0.717 | 0.00779 | -0.012 | 92.054
6.5 | 0.771 | 0.00804 | -0.013 | 95.901
7 | 0.823 | 0.00836 | -0.014 | 98.458
7.5 | 0.872 | 0.00881 | -0.015 | 98.995
8 | 0.918 | 0.00914 | -0.015 | 100.523
8.5 | 0.962 | 0.00906 | -0.016 | 106.175
9 | 1.002 | 0.00942 | -0.017 | 106.29
9.5 | 1.038 | 0.01014 | -0.018 | 102.345
10 | 1.07 | 0.01051 | -0.019 | 101.87
10.5 | 1.099 | 0.01095 | -0.02 | 100.31
11 | 1.123 | 0.01112 | -0.021 | 100.936
11.5 | 1.143 | 0.01192 | -0.022 | 95.817
12 | 1.158 | 0.01249 | -0.023 | 92.742
12.5 | 1.169 | 0.01284 | -0.024 | 91.065
13 | 1.176 | 0.01342 | -0.025 | 87.57
13.5 | 1.157 | 0.0155 | -0.025 | 74.642
14 | 1.147 | 0.01669 | -0.026 | 68.736
14.5 | 1.134 | 0.01849 | -0.026 | 61.34
15 | 1.112 | 0.02175 | -0.027 | 51.145
15.5 | 1.089 | 0.02543 | -0.027 | 42.811
16 | 1.063 | 0.03017 | -0.028 | 35.222
16.5 | 1.027 | 0.03898 | -0.028 | 26.344
17 | 1.005 | 0.0421 | -0.028 | 23.867
17.5 | 0.956 | 0.06029 | -0.027 | 15.859
18 | 0.908 | 0.08309 | -0.026 | 10.923

## 122. Re 14M Mach 0.00 (2)
BIGFOIL.COM POLAR EXPORT
GA 37A014
GA 37A014 |  |  |  | Cl Max: | 1.8281 | at alpha= | 20 | deg
XFOIL ncrit=9 |  |  |  | L/D Max: | 123.636 | at alpha= | 12 | deg
Re: | 14000000 |  |  | Cd Min: | 0.03242 | at alpha= | -20 | deg
Mach: | 0 |  |  | Cl=0 at alpha= | 0 | deg
|  |  |  | @ Cl=0.1, Cd= | 0.0041445
|  |  |  | @ Cl=0.4, Cd= | 0.0057631
|  |  |  | @ Cl=0.6, Cd= | 0.0065242
alpha (deg) | Cl | Cd | Cm | Cl/Cd
-20 | -1.8249 | 0.03242 | -0.0245 | -56.2893
-19.5 | -1.8143 | 0.02903 | -0.0234 | -62.4974
-19 | -1.7991 | 0.02614 | -0.022 | -68.8256
-18.5 | -1.7797 | 0.02367 | -0.0206 | -75.188
-18 | -1.757 | 0.02159 | -0.0189 | -81.3803
-17.5 | -1.7312 | 0.01984 | -0.0171 | -87.2581
-17 | -1.7031 | 0.01834 | -0.0151 | -92.8626
-16.5 | -1.6733 | 0.01707 | -0.0129 | -98.0258
-16 | -1.6416 | 0.01599 | -0.0106 | -102.6642
-15.5 | -1.6083 | 0.01507 | -0.0081 | -106.722
-15 | -1.5738 | 0.01428 | -0.0055 | -110.2101
-14.5 | -1.5357 | 0.01359 | -0.0033 | -113.0022
-14 | -1.4933 | 0.01287 | -0.0018 | -116.0295
-13.5 | -1.4497 | 0.01217 | -0.0004 | -119.1208
-13 | -1.402 | 0.01152 | 0.0002 | -121.7014
-12.5 | -1.3519 | 0.01096 | 0.0004 | -123.3485
-12 | -1.305 | 0.01056 | 0.0015 | -123.5795
-11.5 | -1.2553 | 0.01018 | 0.0021 | -123.3104
-11 | -1.2043 | 0.00982 | 0.0024 | -122.6375
-10.5 | -1.1524 | 0.00948 | 0.0026 | -121.5612
-10 | -1.1 | 0.00913 | 0.0028 | -120.4819
-9.5 | -1.0475 | 0.00874 | 0.0029 | -119.8513
-9 | -0.9944 | 0.00838 | 0.003 | -118.6635
-8.5 | -0.9406 | 0.00807 | 0.003 | -116.5551
-8 | -0.8861 | 0.00781 | 0.0029 | -113.4571
-7.5 | -0.8313 | 0.00754 | 0.0027 | -110.252
-7 | -0.7765 | 0.00725 | 0.0026 | -107.1034
-6.5 | -0.721 | 0.00702 | 0.0023 | -102.7066
-6 | -0.6656 | 0.00678 | 0.0021 | -98.1711
-5.5 | -0.6099 | 0.00656 | 0.0019 | -92.9726
-5 | -0.554 | 0.00636 | 0.0016 | -87.1069
-4.5 | -0.4979 | 0.00615 | 0.0013 | -80.9593
-4 | -0.4419 | 0.00592 | 0.001 | -74.6453
-3.5 | -0.3858 | 0.00571 | 0.0007 | -67.5657
-3 | -0.3298 | 0.00548 | 0.0005 | -60.1825
-2.5 | -0.2748 | 0.00517 | 0.0004 | -53.1528
-2 | -0.2197 | 0.00488 | 0.0003 | -45.0205
-1.5 | -0.1656 | 0.00452 | 0.0003 | -36.6372
-1 | -0.1113 | 0.00419 | 0.0004 | -26.5632
-0.5 | -0.0567 | 0.00397 | 0.0004 | -14.2821
0 | 0 | 0.00388 | 0 | 0
0.5 | 0.0567 | 0.00397 | -0.0004 | 14.2821
1 | 0.1113 | 0.00419 | -0.0004 | 26.5632
1.5 | 0.1656 | 0.00453 | -0.0003 | 36.5563
2 | 0.2198 | 0.00488 | -0.0003 | 45.041
2.5 | 0.2748 | 0.00517 | -0.0004 | 53.1528
3 | 0.3299 | 0.00548 | -0.0005 | 60.2007
3.5 | 0.3858 | 0.00571 | -0.0008 | 67.5657
4 | 0.442 | 0.00592 | -0.0011 | 74.6622
4.5 | 0.498 | 0.00615 | -0.0013 | 80.9756
5 | 0.5541 | 0.00636 | -0.0016 | 87.1226
5.5 | 0.61 | 0.00656 | -0.0019 | 92.9878
6 | 0.6658 | 0.00678 | -0.0022 | 98.2006
6.5 | 0.7212 | 0.00703 | -0.0024 | 102.5889
7 | 0.7767 | 0.00725 | -0.0026 | 107.131
7.5 | 0.8315 | 0.00754 | -0.0028 | 110.2785
8 | 0.8863 | 0.00781 | -0.0029 | 113.4827
8.5 | 0.9409 | 0.00807 | -0.0031 | 116.5923
9 | 0.9948 | 0.00838 | -0.0031 | 118.7112
9.5 | 1.0479 | 0.00874 | -0.003 | 119.897
10 | 1.1005 | 0.00913 | -0.0029 | 120.5367
11 | 1.2049 | 0.00982 | -0.0025 | 122.6986
11.5 | 1.2559 | 0.01018 | -0.0022 | 123.3694
12 | 1.3056 | 0.01056 | -0.0017 | 123.6364
12.5 | 1.3525 | 0.01097 | -0.0006 | 123.2908
13.5 | 1.4502 | 0.01217 | 0.0003 | 119.1619
14 | 1.494 | 0.01287 | 0.0017 | 116.0839
14.5 | 1.5365 | 0.01359 | 0.0031 | 113.0611
15 | 1.575 | 0.01428 | 0.0053 | 110.2941
15.5 | 1.6098 | 0.01507 | 0.0079 | 106.8215
16 | 1.6432 | 0.01598 | 0.0103 | 102.8285
16.5 | 1.6749 | 0.01706 | 0.0126 | 98.177
17 | 1.7048 | 0.01834 | 0.0148 | 92.9553
17.5 | 1.7332 | 0.01982 | 0.0167 | 87.447
18 | 1.7592 | 0.02156 | 0.0185 | 81.5955
18.5 | 1.7821 | 0.02364 | 0.0202 | 75.3849
19 | 1.8016 | 0.0261 | 0.0216 | 69.0268
19.5 | 1.817 | 0.02899 | 0.023 | 62.6768
20 | 1.8281 | 0.03235 | 0.0241 | 56.51

## 123. Re 14M Mach 0.10 (1)
BIGFOIL.COM POLAR EXPORT
GA 37A014
GA 37A014 |  |  |  | Cl Max: | 1.16 | at alpha= | 13 | deg
JavaFoil+Calcfoil stall+Eppler ext transition |  |  |  | L/D Max: | 105.356 | at alpha= | 9 | deg
Re: | 14000000 |  |  | Cd Min: | 0.00509 | at alpha= | 0 | deg
Mach: | 0.1 |  |  | Cl=0 at alpha= | 0 | deg
|  |  |  | @ Cl=0.1, Cd= | 0.005247
|  |  |  | @ Cl=0.4, Cd= | 0.0067035
|  |  |  | @ Cl=0.6, Cd= | 0.0076862
alpha (deg) | Cl | Cd | Cm | Cl/Cd
-18 | -0.836 | 0.10255 | 0.024 | -8.151
-17.5 | -0.873 | 0.08581 | 0.025 | -10.178
-17 | -0.942 | 0.05159 | 0.028 | -18.261
-16.5 | -0.965 | 0.04893 | 0.027 | -19.73
-16 | -1.013 | 0.03489 | 0.027 | -29.019
-15.5 | -1.046 | 0.02824 | 0.027 | -37.034
-15 | -1.076 | 0.02349 | 0.027 | -45.781
-14.5 | -1.1 | 0.0201 | 0.026 | -54.738
-14 | -1.121 | 0.01751 | 0.026 | -64.029
-13.5 | -1.134 | 0.0161 | 0.025 | -70.429
-13 | -1.149 | 0.01385 | 0.025 | -82.919
-12.5 | -1.146 | 0.01342 | 0.024 | -85.395
-12 | -1.138 | 0.01279 | 0.023 | -88.937
-11.5 | -1.126 | 0.0122 | 0.022 | -92.28
-11 | -1.108 | 0.01138 | 0.021 | -97.415
-10.5 | -1.087 | 0.01117 | 0.02 | -97.258
-10 | -1.06 | 0.01046 | 0.019 | -101.375
-9.5 | -1.03 | 0.01026 | 0.018 | -100.367
-9 | -0.995 | 0.0096 | 0.017 | -103.557
-8.5 | -0.956 | 0.00923 | 0.016 | -103.565
-8 | -0.913 | 0.00923 | 0.016 | -98.979
-7.5 | -0.868 | 0.00896 | 0.015 | -96.824
-7 | -0.819 | 0.00841 | 0.014 | -97.445
-6.5 | -0.768 | 0.00818 | 0.013 | -93.932
-6 | -0.715 | 0.00781 | 0.012 | -91.584
-5.5 | -0.659 | 0.00814 | 0.011 | -80.965
-5 | -0.602 | 0.00777 | 0.01 | -77.541
-4.5 | -0.544 | 0.00749 | 0.009 | -72.704
-4 | -0.486 | 0.00719 | 0.008 | -67.571
-3.5 | -0.426 | 0.00699 | 0.007 | -60.978
-3 | -0.366 | 0.00648 | 0.006 | -56.511
-2.5 | -0.305 | 0.00625 | 0.005 | -48.859
-2 | -0.245 | 0.00593 | 0.004 | -41.234
-1.5 | -0.184 | 0.00569 | 0.003 | -32.286
-1 | -0.122 | 0.00536 | 0.002 | -22.861
-0.5 | -0.061 | 0.00514 | 0.001 | -11.919
0 | 0 | 0.00509 | 0 | 0
0.5 | 0.062 | 0.00511 | -0.001 | 12.067
1 | 0.123 | 0.00533 | -0.002 | 23.146
1.5 | 0.185 | 0.00566 | -0.003 | 32.694
2 | 0.246 | 0.0059 | -0.004 | 41.757
2.5 | 0.308 | 0.00622 | -0.005 | 49.485
3 | 0.369 | 0.00644 | -0.006 | 57.243
3.5 | 0.429 | 0.00695 | -0.007 | 61.774
4 | 0.489 | 0.00715 | -0.008 | 68.469
4.5 | 0.549 | 0.00744 | -0.009 | 73.684
5 | 0.607 | 0.00772 | -0.01 | 78.603
5.5 | 0.664 | 0.00809 | -0.011 | 82.103
6 | 0.72 | 0.00775 | -0.012 | 92.91
6.5 | 0.774 | 0.00812 | -0.013 | 95.33
7 | 0.826 | 0.00835 | -0.014 | 98.932
7.5 | 0.875 | 0.0089 | -0.015 | 98.332
8 | 0.921 | 0.00916 | -0.016 | 100.558
8.5 | 0.964 | 0.00915 | -0.017 | 105.306
9 | 1.003 | 0.00952 | -0.017 | 105.356
9.5 | 1.038 | 0.01017 | -0.018 | 102.121
10 | 1.069 | 0.01036 | -0.019 | 103.248
10.5 | 1.096 | 0.01106 | -0.02 | 99.087
11 | 1.118 | 0.01126 | -0.021 | 99.327
11.5 | 1.136 | 0.01207 | -0.022 | 94.139
12 | 1.149 | 0.01265 | -0.023 | 90.797
12.5 | 1.157 | 0.01326 | -0.024 | 87.247
13 | 1.16 | 0.01367 | -0.025 | 84.82
13.5 | 1.134 | 0.0161 | -0.025 | 70.429
14 | 1.121 | 0.01751 | -0.026 | 64.029
14.5 | 1.1 | 0.0201 | -0.026 | 54.738
15 | 1.076 | 0.02349 | -0.027 | 45.781
15.5 | 1.046 | 0.02824 | -0.027 | 37.034
16 | 1.013 | 0.03489 | -0.027 | 29.019
16.5 | 0.965 | 0.04893 | -0.027 | 19.73
17 | 0.942 | 0.05159 | -0.027 | 18.261
17.5 | 0.873 | 0.08581 | -0.025 | 10.178
18 | 0.836 | 0.10255 | -0.024 | 8.151

## 124. Re 14M Mach 0.10 (2)
BIGFOIL.COM POLAR EXPORT
GA 37A014
GA 37A014 |  |  |  | Cl Max: | 1.8158 | at alpha= | 20 | deg
XFOIL ncrit=9 |  |  |  | L/D Max: | 122.597 | at alpha= | 11.5 | deg
Re: | 14000000 |  |  | Cd Min: | 0.03612 | at alpha= | -20 | deg
Mach: | 0.1 |  |  | Cl=0 at alpha= | 0 | deg
|  |  |  | @ Cl=0.1, Cd= | 0.0041401
|  |  |  | @ Cl=0.4, Cd= | 0.0057666
|  |  |  | @ Cl=0.6, Cd= | 0.0065286
alpha (deg) | Cl | Cd | Cm | Cl/Cd
-20 | -1.8126 | 0.03612 | -0.0283 | -50.1827
-19.5 | -1.8056 | 0.03212 | -0.0273 | -56.2142
-19 | -1.7943 | 0.02867 | -0.026 | -62.5846
-18.5 | -1.7791 | 0.02569 | -0.0245 | -69.2526
-18 | -1.7591 | 0.02317 | -0.0228 | -75.9215
-17.5 | -1.7353 | 0.02109 | -0.0209 | -82.2807
-17 | -1.7086 | 0.01933 | -0.0188 | -88.3911
-16.5 | -1.6795 | 0.01786 | -0.0166 | -94.037
-16 | -1.6483 | 0.01661 | -0.0142 | -99.2354
-15.5 | -1.6152 | 0.01557 | -0.0116 | -103.738
-15 | -1.5807 | 0.01468 | -0.0089 | -107.6771
-14.5 | -1.5446 | 0.01391 | -0.0061 | -111.0424
-14 | -1.5026 | 0.01322 | -0.0042 | -113.6611
-13.5 | -1.4592 | 0.01246 | -0.0025 | -117.1108
-13 | -1.4128 | 0.01177 | -0.0014 | -120.034
-12.5 | -1.3614 | 0.01117 | -0.0011 | -121.88
-12 | -1.3146 | 0.01072 | 0.0002 | -122.6306
-11.5 | -1.2647 | 0.01031 | 0.001 | -122.6673
-11 | -1.2132 | 0.00993 | 0.0014 | -122.1752
-10.5 | -1.1608 | 0.00957 | 0.0018 | -121.2957
-10 | -1.1077 | 0.00922 | 0.002 | -120.141
-9.5 | -1.0547 | 0.00883 | 0.0023 | -119.4451
-9 | -1.0011 | 0.00845 | 0.0024 | -118.4734
-8.5 | -0.9469 | 0.00813 | 0.0025 | -116.4699
-8 | -0.892 | 0.00785 | 0.0025 | -113.6306
-7.5 | -0.8367 | 0.00758 | 0.0024 | -110.3826
-7 | -0.7815 | 0.00729 | 0.0023 | -107.2016
-6.5 | -0.7255 | 0.00706 | 0.0021 | -102.762
-6 | -0.6698 | 0.00681 | 0.0019 | -98.3554
-5.5 | -0.6136 | 0.00658 | 0.0017 | -93.2523
-5 | -0.5573 | 0.00637 | 0.0015 | -87.4882
-4.5 | -0.5008 | 0.00617 | 0.0012 | -81.1669
-4 | -0.4445 | 0.00594 | 0.001 | -74.8316
-3.5 | -0.388 | 0.00572 | 0.0007 | -67.8322
-3 | -0.3317 | 0.00549 | 0.0004 | -60.4189
-2.5 | -0.2763 | 0.00517 | 0.0004 | -53.4429
-2 | -0.2209 | 0.00489 | 0.0003 | -45.1738
-1.5 | -0.1666 | 0.00451 | 0.0003 | -36.9401
-1 | -0.1119 | 0.00419 | 0.0004 | -26.7064
-0.5 | -0.057 | 0.00396 | 0.0004 | -14.3939
0 | 0 | 0.00388 | 0 | 0
0.5 | 0.0571 | 0.00396 | -0.0004 | 14.4192
1 | 0.1119 | 0.00419 | -0.0004 | 26.7064
1.5 | 0.1666 | 0.00452 | -0.0003 | 36.8584
2 | 0.221 | 0.00488 | -0.0003 | 45.2869
2.5 | 0.2764 | 0.00518 | -0.0004 | 53.3591
3 | 0.3317 | 0.00549 | -0.0005 | 60.4189
3.5 | 0.388 | 0.00572 | -0.0007 | 67.8322
4 | 0.4446 | 0.00594 | -0.001 | 74.8485
4.5 | 0.5009 | 0.00617 | -0.0012 | 81.1831
5 | 0.5574 | 0.00637 | -0.0015 | 87.5039
5.5 | 0.6138 | 0.00658 | -0.0018 | 93.2827
6 | 0.6699 | 0.00681 | -0.002 | 98.37
6.5 | 0.7257 | 0.00706 | -0.0022 | 102.7904
7 | 0.7817 | 0.00729 | -0.0024 | 107.2291
7.5 | 0.8369 | 0.00758 | -0.0024 | 110.409
8 | 0.8922 | 0.00785 | -0.0025 | 113.6561
8.5 | 0.9472 | 0.00813 | -0.0026 | 116.5068
9 | 1.0015 | 0.00845 | -0.0025 | 118.5207
9.5 | 1.0551 | 0.00883 | -0.0024 | 119.4904
10 | 1.1082 | 0.00922 | -0.0021 | 120.1952
10.5 | 1.1614 | 0.00957 | -0.0019 | 121.3584
11 | 1.2137 | 0.00993 | -0.0016 | 122.2256
11.5 | 1.2652 | 0.01032 | -0.0011 | 122.5969
12 | 1.3152 | 0.01073 | -0.0004 | 122.5722
12.5 | 1.3621 | 0.01118 | 0.001 | 121.8336
13 | 1.4132 | 0.01178 | 0.0013 | 119.966
13.5 | 1.4598 | 0.01247 | 0.0024 | 117.065
14 | 1.5032 | 0.01323 | 0.0041 | 113.6206
14.5 | 1.5456 | 0.01392 | 0.0059 | 111.0345
15 | 1.582 | 0.01468 | 0.0086 | 107.7657
15.5 | 1.6167 | 0.01556 | 0.0113 | 103.901
16 | 1.6499 | 0.01661 | 0.0139 | 99.3317
16.5 | 1.6812 | 0.01785 | 0.0163 | 94.1849
17 | 1.7105 | 0.01932 | 0.0185 | 88.5352
17.5 | 1.7375 | 0.02106 | 0.0205 | 82.5024
18 | 1.7615 | 0.02314 | 0.0224 | 76.1236
18.5 | 1.7815 | 0.02565 | 0.0241 | 69.4542
19 | 1.7969 | 0.02863 | 0.0256 | 62.7628
19.5 | 1.8085 | 0.03208 | 0.0269 | 56.3747
20 | 1.8158 | 0.03605 | 0.0278 | 50.3689

## 125. Re 14M Mach 0.25 (1)
BIGFOIL.COM POLAR EXPORT
GA 37A014
GA 37A014 |  |  |  | Cl Max: | 1.074 | at alpha= | 11 | deg
JavaFoil+Calcfoil stall+Eppler ext transition |  |  |  | L/D Max: | 102.29 | at alpha= | 8.5 | deg
Re: | 14000000 |  |  | Cd Min: | 0.00508 | at alpha= | 0.5 | deg
Mach: | 0.25 |  |  | Cl=0 at alpha= | 0 | deg
|  |  |  | @ Cl=0.1, Cd= | 0.0052245
|  |  |  | @ Cl=0.4, Cd= | 0.0069011
|  |  |  | @ Cl=0.6, Cd= | 0.10845
alpha (deg) | Cl | Cd | Cm | Cl/Cd
-16 | -0.595 | 0.10845 | 0.019 | -5.484
-15.5 | -0.649 | 0.09985 | 0.019 | -6.503
-15 | -0.72 | 0.07467 | 0.022 | -9.646
-14.5 | -0.766 | 0.07059 | 0.021 | -10.849
-14 | -0.885 | 0.02866 | 0.025 | -30.87
-13.5 | -0.94 | 0.0222 | 0.025 | -42.355
-13 | -0.986 | 0.01864 | 0.025 | -52.894
-12.5 | -1.022 | 0.01636 | 0.024 | -62.428
-12 | -1.053 | 0.01403 | 0.024 | -75.065
-11.5 | -1.063 | 0.01327 | 0.023 | -80.091
-11 | -1.064 | 0.01229 | 0.022 | -86.577
-10.5 | -1.058 | 0.01169 | 0.021 | -90.476
-10 | -1.044 | 0.01124 | 0.02 | -92.904
-9.5 | -1.023 | 0.01079 | 0.019 | -94.892
-9 | -0.996 | 0.01036 | 0.018 | -96.167
-8.5 | -0.963 | 0.00958 | 0.017 | -100.568
-8 | -0.925 | 0.0096 | 0.016 | -96.36
-7.5 | -0.882 | 0.0094 | 0.015 | -93.816
-7 | -0.835 | 0.00864 | 0.014 | -96.742
-6.5 | -0.785 | 0.00835 | 0.013 | -94.042
-6 | -0.732 | 0.00809 | 0.012 | -90.506
-5.5 | -0.676 | 0.00788 | 0.011 | -85.704
-5 | -0.618 | 0.00793 | 0.01 | -77.888
-4.5 | -0.559 | 0.00759 | 0.009 | -73.626
-4 | -0.499 | 0.00734 | 0.008 | -67.944
-3.5 | -0.438 | 0.00708 | 0.007 | -61.76
-3 | -0.376 | 0.00687 | 0.006 | -54.713
-2.5 | -0.314 | 0.00632 | 0.005 | -49.602
-2 | -0.251 | 0.00597 | 0.004 | -42.1
-1.5 | -0.189 | 0.00571 | 0.003 | -33.024
-1 | -0.126 | 0.00536 | 0.002 | -23.481
-0.5 | -0.063 | 0.00511 | 0.001 | -12.307
0 | 0 | 0.0051 | 0 | 0
0.5 | 0.063 | 0.00508 | -0.001 | 12.467
1 | 0.127 | 0.00533 | -0.002 | 23.785
1.5 | 0.19 | 0.00568 | -0.003 | 33.458
2 | 0.253 | 0.00593 | -0.004 | 42.655
2.5 | 0.316 | 0.00629 | -0.005 | 50.26
3 | 0.379 | 0.00683 | -0.006 | 55.441
3.5 | 0.441 | 0.00704 | -0.007 | 62.594
4 | 0.502 | 0.00729 | -0.008 | 68.874
4.5 | 0.563 | 0.00757 | -0.009 | 74.362
5 | 0.623 | 0.00788 | -0.01 | 78.994
5.5 | 0.681 | 0.00783 | -0.011 | 86.942
6 | 0.738 | 0.00803 | -0.012 | 91.862
6.5 | 0.791 | 0.00829 | -0.013 | 95.482
7 | 0.842 | 0.00857 | -0.014 | 98.255
7.5 | 0.89 | 0.00933 | -0.015 | 95.334
8 | 0.933 | 0.00952 | -0.016 | 97.945
8.5 | 0.972 | 0.0095 | -0.017 | 102.29
9 | 1.005 | 0.01027 | -0.018 | 97.834
9.5 | 1.032 | 0.01069 | -0.019 | 96.589
10 | 1.053 | 0.01113 | -0.02 | 94.617
10.5 | 1.067 | 0.01157 | -0.021 | 92.237
11 | 1.074 | 0.01216 | -0.022 | 88.304
11.5 | 1.073 | 0.01313 | -0.023 | 81.741
12 | 1.064 | 0.01387 | -0.024 | 76.678
12.5 | 1.022 | 0.01636 | -0.024 | 62.428
13 | 0.986 | 0.01864 | -0.024 | 52.894
13.5 | 0.94 | 0.0222 | -0.025 | 42.355
14 | 0.885 | 0.02866 | -0.025 | 30.87
14.5 | 0.812 | 0.04284 | -0.024 | 18.952
15 | 0.72 | 0.07467 | -0.022 | 9.646
15.5 | 0.649 | 0.09985 | -0.019 | 6.503
16 | 0.595 | 0.10845 | -0.019 | 5.484

## 126. Re 14M Mach 0.25 (2)
BIGFOIL.COM POLAR EXPORT
GA 37A014
GA 37A014 |  |  |  | Cl Max: | 1.7195 | at alpha= | 18 | deg
XFOIL ncrit=9 |  |  |  | L/D Max: | 118.868 | at alpha= | 10.5 | deg
Re: | 14000000 |  |  | Cd Min: | 0.0719 | at alpha= | 20 | deg
Mach: | 0.25 |  |  | Cl=0 at alpha= | 0 | deg
|  |  |  | @ Cl=0.1, Cd= | 0.0041089
|  |  |  | @ Cl=0.4, Cd= | 0.0057995
|  |  |  | @ Cl=0.6, Cd= | 0.0065801
alpha (deg) | Cl | Cd | Cm | Cl/Cd
-20 | -1.6342 | 0.0717 | -0.0352 | -22.7922
-19.5 | -1.6633 | 0.06156 | -0.0388 | -27.0192
-19 | -1.6926 | 0.05197 | -0.0413 | -32.5688
-18.5 | -1.7098 | 0.04424 | -0.0422 | -38.6483
-18 | -1.7168 | 0.03799 | -0.0419 | -45.1908
-17.5 | -1.7142 | 0.03297 | -0.0407 | -51.9927
-17 | -1.704 | 0.02881 | -0.0388 | -59.1461
-16.5 | -1.6874 | 0.02536 | -0.0366 | -66.5379
-16 | -1.6651 | 0.02252 | -0.0339 | -73.9387
-15.5 | -1.6388 | 0.02014 | -0.031 | -81.3704
-15 | -1.6089 | 0.01819 | -0.0278 | -88.4497
-14.5 | -1.5758 | 0.01661 | -0.0243 | -94.8706
-14 | -1.5398 | 0.01535 | -0.0207 | -100.3127
-13.5 | -1.5021 | 0.01429 | -0.0169 | -105.1155
-13 | -1.4618 | 0.01343 | -0.0131 | -108.8459
-12.5 | -1.4105 | 0.01248 | -0.0115 | -113.0208
-12 | -1.3659 | 0.01181 | -0.0082 | -115.6562
-11.5 | -1.3149 | 0.0112 | -0.0063 | -117.4018
-11 | -1.2617 | 0.01065 | -0.0047 | -118.4695
-10.5 | -1.2071 | 0.01016 | -0.0035 | -118.8091
-10 | -1.1514 | 0.0097 | -0.0025 | -118.701
-9.5 | -1.095 | 0.00929 | -0.0017 | -117.8687
-9 | -1.0386 | 0.00886 | -0.001 | -117.2235
-8.5 | -0.982 | 0.00845 | -0.0003 | -116.213
-8 | -0.9248 | 0.0081 | 0.0001 | -114.1728
-7.5 | -0.8669 | 0.0078 | 0.0004 | -111.141
-7 | -0.8089 | 0.00751 | 0.0006 | -107.7097
-6.5 | -0.7508 | 0.00722 | 0.0008 | -103.9889
-6 | -0.6924 | 0.00697 | 0.0008 | -99.34
-5.5 | -0.634 | 0.00672 | 0.0008 | -94.3452
-5 | -0.5755 | 0.00648 | 0.0007 | -88.8117
-4.5 | -0.5171 | 0.00626 | 0.0006 | -82.6038
-4 | -0.4587 | 0.00603 | 0.0005 | -76.0697
-3.5 | -0.4001 | 0.00581 | 0.0003 | -68.864
-2.5 | -0.2849 | 0.00521 | 0.0002 | -54.6833
-2 | -0.2277 | 0.00491 | 0.0001 | -46.3747
-1.5 | -0.172 | 0.00451 | 0.0003 | -38.1375
-1 | -0.1159 | 0.00416 | 0.0004 | -27.8606
-0.5 | -0.0589 | 0.00395 | 0.0004 | -14.9114
0 | 0 | 0.00388 | 0 | 0
0.5 | 0.0589 | 0.00395 | -0.0004 | 14.9114
1 | 0.1158 | 0.00417 | -0.0004 | 27.7698
1.5 | 0.172 | 0.00451 | -0.0003 | 38.1375
2 | 0.2278 | 0.00491 | -0.0001 | 46.3951
2.5 | 0.2849 | 0.00521 | -0.0002 | 54.6833
3.5 | 0.4001 | 0.0058 | -0.0003 | 68.9828
4 | 0.4587 | 0.00604 | -0.0005 | 75.9437
4.5 | 0.5172 | 0.00626 | -0.0007 | 82.6198
5 | 0.5756 | 0.00648 | -0.0008 | 88.8272
5.5 | 0.6341 | 0.00672 | -0.0008 | 94.3601
6 | 0.6926 | 0.00697 | -0.0009 | 99.3687
6.5 | 0.751 | 0.00722 | -0.0008 | 104.0166
7 | 0.8091 | 0.00751 | -0.0007 | 107.7364
7.5 | 0.8671 | 0.0078 | -0.0005 | 111.1667
8 | 0.9251 | 0.0081 | -0.0002 | 114.2099
8.5 | 0.9824 | 0.00845 | 0.0003 | 116.2604
9 | 1.039 | 0.00887 | 0.0009 | 117.1364
9.5 | 1.0955 | 0.00929 | 0.0016 | 117.9225
10 | 1.1519 | 0.0097 | 0.0024 | 118.7526
10.5 | 1.2077 | 0.01016 | 0.0034 | 118.8681
11 | 1.2623 | 0.01065 | 0.0046 | 118.5258
11.5 | 1.3155 | 0.01121 | 0.0061 | 117.3506
12 | 1.3666 | 0.01182 | 0.0081 | 115.6176
12.5 | 1.4112 | 0.01249 | 0.0113 | 112.9864
13 | 1.4627 | 0.01343 | 0.0129 | 108.9129
13.5 | 1.5031 | 0.01431 | 0.0167 | 105.0384
14 | 1.541 | 0.01535 | 0.0205 | 100.3909
14.5 | 1.5772 | 0.01662 | 0.0241 | 94.8977
15 | 1.6106 | 0.01818 | 0.0275 | 88.5919
15.5 | 1.6405 | 0.02014 | 0.0307 | 81.4548
16 | 1.6671 | 0.02251 | 0.0336 | 74.0604
16.5 | 1.6893 | 0.02537 | 0.0362 | 66.5865
17 | 1.7065 | 0.02879 | 0.0385 | 59.2741
17.5 | 1.717 | 0.03294 | 0.0403 | 52.1251
18 | 1.7195 | 0.03797 | 0.0415 | 45.2858
18.5 | 1.7122 | 0.04426 | 0.0418 | 38.685
19 | 1.6948 | 0.05204 | 0.0408 | 32.5673
19.5 | 1.6657 | 0.06164 | 0.0383 | 27.023
20 | 1.6358 | 0.0719 | 0.0346 | 22.751

## 127. Re 14M Mach 0.50 (1)
BIGFOIL.COM POLAR EXPORT
GA 37A014
GA 37A014 |  |  |  | Cl Max: | 1.127 | at alpha= | 20 | deg
JavaFoil+Calcfoil stall+Eppler ext transition |  |  |  | L/D Max: | 85.798 | at alpha= | 7 | deg
Re: | 14000000 |  |  | Cd Min: | 0.00514 | at alpha= | 0.5 | deg
Mach: | 0.5 |  |  | Cl=0 at alpha= | 0 | deg
|  |  |  | @ Cl=0.1, Cd= | 0.0052911
|  |  |  | @ Cl=0.4, Cd= | 0.0070394
|  |  |  | @ Cl=0.6, Cd= | 0.0081774
alpha (deg) | Cl | Cd | Cm | Cl/Cd
-20 | -1.127 | 0.17534 | 0.027 | -6.426
-19.5 | -1.098 | 0.17095 | 0.026 | -6.422
-19 | -1.07 | 0.16147 | 0.025 | -6.627
-18.5 | -1.041 | 0.15622 | 0.024 | -6.665
-18 | -1.012 | 0.15201 | 0.023 | -6.658
-17.5 | -0.985 | 0.14915 | 0.022 | -6.602
-17 | -0.963 | 0.13014 | 0.023 | -7.402
-16.5 | -0.943 | 0.11493 | 0.024 | -8.208
-16 | -0.916 | 0.10905 | 0.023 | -8.399
-15.5 | -0.886 | 0.10468 | 0.022 | -8.461
-15 | -0.853 | 0.10399 | 0.02 | -8.203
-14.5 | -0.823 | 0.09934 | 0.019 | -8.286
-14 | -0.793 | 0.09711 | 0.018 | -8.161
-13.5 | -0.763 | 0.09331 | 0.017 | -8.179
-13 | -0.734 | 0.09044 | 0.016 | -8.116
-12.5 | -0.71 | 0.08687 | 0.016 | -8.172
-12 | -0.683 | 0.07879 | 0.016 | -8.67
-11.5 | -0.658 | 0.07186 | 0.016 | -9.152
-11 | -0.71 | 0.02734 | 0.022 | -25.99
-10.5 | -0.707 | 0.01833 | 0.022 | -38.583
-10 | -0.573 | 0.06074 | 0.014 | -9.432
-9.5 | -0.652 | 0.01494 | 0.021 | -43.659
-9 | -0.625 | 0.01247 | 0.02 | -50.174
-8.5 | -0.591 | 0.01276 | 0.019 | -46.323
-8 | -0.557 | 0.01235 | 0.018 | -45.076
-7.5 | -0.842 | 0.01074 | 0.017 | -78.339
-7 | -0.858 | 0.00995 | 0.016 | -86.23
-6.5 | -0.836 | 0.01032 | 0.015 | -80.965
-6 | -0.794 | 0.00906 | 0.013 | -87.71
-5.5 | -0.741 | 0.00863 | 0.012 | -85.905
-5 | -0.682 | 0.00821 | 0.011 | -83.121
-4.5 | -0.62 | 0.008 | 0.01 | -77.486
-4 | -0.555 | 0.00796 | 0.009 | -69.662
-3.5 | -0.488 | 0.0076 | 0.008 | -64.186
-3 | -0.419 | 0.00727 | 0.007 | -57.68
-2.5 | -0.35 | 0.0067 | 0.006 | -52.316
-2 | -0.281 | 0.00632 | 0.005 | -44.404
-1.5 | -0.211 | 0.00597 | 0.003 | -35.333
-1 | -0.141 | 0.00555 | 0.002 | -25.336
-0.5 | -0.07 | 0.00517 | 0.001 | -13.588
0 | 0 | 0.00521 | 0 | 0
0.5 | 0.071 | 0.00514 | -0.001 | 13.781
1 | 0.142 | 0.00551 | -0.002 | 25.692
1.5 | 0.212 | 0.00593 | -0.003 | 35.833
2 | 0.283 | 0.00628 | -0.005 | 45.034
2.5 | 0.353 | 0.00665 | -0.006 | 53.061
3 | 0.423 | 0.00723 | -0.007 | 58.505
3.5 | 0.492 | 0.00755 | -0.008 | 65.085
4 | 0.559 | 0.00796 | -0.009 | 70.277
4.5 | 0.625 | 0.00831 | -0.01 | 75.25
5 | 0.688 | 0.0084 | -0.011 | 81.934
5.5 | 0.747 | 0.00882 | -0.012 | 84.754
6 | 0.801 | 0.0096 | -0.013 | 83.462
6.5 | 0.843 | 0.01011 | -0.015 | 83.407
7 | 0.866 | 0.01009 | -0.016 | 85.798
7.5 | 0.849 | 0.01083 | -0.017 | 78.382
8 | 0.562 | 0.0119 | -0.018 | 47.213
8.5 | 0.597 | 0.01254 | -0.019 | 47.6
9 | 0.631 | 0.01236 | -0.02 | 51.094
9.5 | 0.652 | 0.01494 | -0.021 | 43.659
10 | 0.57 | 0.063 | -0.013 | 9.043
10.5 | 0.701 | 0.01934 | -0.022 | 36.254
11 | 0.644 | 0.05785 | -0.017 | 11.131
11.5 | 0.654 | 0.0744 | -0.015 | 8.797
12 | 0.682 | 0.08115 | -0.015 | 8.403
12.5 | 0.71 | 0.08662 | -0.016 | 8.194
13 | 0.734 | 0.09079 | -0.016 | 8.085
13.5 | 0.763 | 0.09426 | -0.017 | 8.093
14 | 0.792 | 0.09866 | -0.018 | 8.03
14.5 | 0.822 | 0.10122 | -0.019 | 8.122
15 | 0.854 | 0.10271 | -0.02 | 8.312
15.5 | 0.887 | 0.10376 | -0.022 | 8.55
16 | 0.917 | 0.10764 | -0.023 | 8.519
16.5 | 0.943 | 0.11498 | -0.023 | 8.203
17 | 0.963 | 0.13132 | -0.023 | 7.334
17.5 | 0.985 | 0.14766 | -0.022 | 6.669
18 | 1.012 | 0.15208 | -0.023 | 6.655
18.5 | 1.041 | 0.15631 | -0.024 | 6.661
19 | 1.07 | 0.16155 | -0.025 | 6.624
19.5 | 1.098 | 0.16932 | -0.026 | 6.484
20 | 1.127 | 0.17455 | -0.027 | 6.459

## 128. Re 14M Mach 0.50 (2)
BIGFOIL.COM POLAR EXPORT
GA 37A014
GA 37A014 |  |  |  | Cl Max: | 1.1128 | at alpha= | 9 | deg
XFOIL ncrit=9 |  |  |  | L/D Max: | 109.388 | at alpha= | 7.5 | deg
Re: | 14000000 |  |  | Cd Min: | 0.12027 | at alpha= | 14 | deg
Mach: | 0.5 |  |  | Cl=0 at alpha= | 0 | deg
|  |  |  | @ Cl=0.1, Cd= | 0.0040132
|  |  |  | @ Cl=0.4, Cd= | 0.0059083
|  |  |  | @ Cl=0.6, Cd= | 0.0067768
alpha (deg) | Cl | Cd | Cm | Cl/Cd
-14 | -0.8359 | 0.12001 | -0.0084 | -6.9653
-13.5 | -0.8527 | 0.10788 | -0.0149 | -7.9042
-13 | -0.874 | 0.09557 | -0.0207 | -9.1451
-12.5 | -0.8954 | 0.08233 | -0.0277 | -10.8757
-12 | -0.9213 | 0.06912 | -0.036 | -13.329
-11.5 | -0.9532 | 0.05747 | -0.0423 | -16.586
-11 | -0.9881 | 0.04672 | -0.0472 | -21.1494
-10.5 | -1.025 | 0.037 | -0.0495 | -27.7027
-10 | -1.0617 | 0.02842 | -0.0485 | -37.3575
-9.5 | -1.0951 | 0.02112 | -0.0433 | -51.8513
-9 | -1.1124 | 0.01558 | -0.0345 | -71.3992
-8.5 | -1.1062 | 0.01209 | -0.0241 | -91.4971
-8 | -1.0632 | 0.0101 | -0.0171 | -105.2673
-7.5 | -1.0005 | 0.00915 | -0.0129 | -109.3443
-7 | -0.9327 | 0.00854 | -0.0099 | -109.2155
-6.5 | -0.8635 | 0.00808 | -0.0077 | -106.8688
-6 | -0.7945 | 0.00768 | -0.006 | -103.4505
-5.5 | -0.7255 | 0.00733 | -0.0046 | -98.9768
-5 | -0.657 | 0.00702 | -0.0036 | -93.5897
-4.5 | -0.5888 | 0.00673 | -0.0028 | -87.4889
-4 | -0.5211 | 0.00644 | -0.0022 | -80.9161
-3.5 | -0.4539 | 0.00615 | -0.0018 | -73.8049
-3 | -0.3874 | 0.00585 | -0.0014 | -66.2222
-2.5 | -0.3227 | 0.00546 | -0.001 | -59.1026
-2 | -0.2582 | 0.00505 | -0.0006 | -51.1287
-1.5 | -0.1967 | 0.00448 | 0.0001 | -43.9062
-1 | -0.1332 | 0.00412 | 0.0004 | -32.3301
-0.5 | -0.0678 | 0.00391 | 0.0004 | -17.3402
0 | 0 | 0.00392 | 0 | 0
0.5 | 0.0679 | 0.00391 | -0.0004 | 17.3657
1 | 0.1332 | 0.00412 | -0.0004 | 32.3301
1.5 | 0.1966 | 0.00449 | 0 | 43.7862
2.5 | 0.3228 | 0.00546 | 0.001 | 59.1209
3 | 0.3875 | 0.00585 | 0.0014 | 66.2393
3.5 | 0.454 | 0.00616 | 0.0018 | 73.7013
4 | 0.5212 | 0.00644 | 0.0022 | 80.9317
4.5 | 0.589 | 0.00673 | 0.0028 | 87.5186
5 | 0.6572 | 0.00702 | 0.0036 | 93.6182
5.5 | 0.7257 | 0.00733 | 0.0046 | 99.0041
6 | 0.7947 | 0.00768 | 0.0059 | 103.4766
6.5 | 0.8638 | 0.00808 | 0.0077 | 106.9059
7 | 0.9331 | 0.00854 | 0.0099 | 109.2623
7.5 | 1.0009 | 0.00915 | 0.0128 | 109.388
8 | 1.0637 | 0.0101 | 0.017 | 105.3168
8.5 | 1.1068 | 0.0121 | 0.024 | 91.4711
9 | 1.1128 | 0.01562 | 0.0344 | 71.242
9.5 | 1.0954 | 0.02118 | 0.0432 | 51.7186
10 | 1.0618 | 0.02851 | 0.0483 | 37.2431
10.5 | 1.0251 | 0.03712 | 0.0492 | 27.6158
11 | 0.9884 | 0.04686 | 0.0468 | 21.0926
11.5 | 0.9538 | 0.05764 | 0.0419 | 16.5475
12 | 0.922 | 0.06931 | 0.0356 | 13.3026
12.5 | 0.8961 | 0.08256 | 0.0272 | 10.8539
13 | 0.8745 | 0.09582 | 0.0202 | 9.1265
13.5 | 0.8535 | 0.10813 | 0.0143 | 7.8933
14 | 0.8368 | 0.12027 | 0.0078 | 6.9577

## 129. Re 16M Mach 0.00 (1)
BIGFOIL.COM POLAR EXPORT
GA 37A014
GA 37A014 |  |  |  | Cl Max: | 1.178 | at alpha= | 13.5 | deg
JavaFoil+Calcfoil stall+Eppler ext transition |  |  |  | L/D Max: | 108.47 | at alpha= | 9 | deg
Re: | 16000000 |  |  | Cd Min: | 0.00511 | at alpha= | 0 | deg
Mach: | 0 |  |  | Cl=0 at alpha= | 0 | deg
|  |  |  | @ Cl=0.1, Cd= | 0.0053703
|  |  |  | @ Cl=0.4, Cd= | 0.0066975
|  |  |  | @ Cl=0.6, Cd= | 0.0074803
alpha (deg) | Cl | Cd | Cm | Cl/Cd
-18.5 | -0.873 | 0.09894 | 0.025 | -8.82
-18 | -0.927 | 0.06857 | 0.028 | -13.516
-17.5 | -0.966 | 0.05366 | 0.028 | -18.011
-17 | -1.012 | 0.03871 | 0.029 | -26.139
-16.5 | -1.034 | 0.03579 | 0.028 | -28.885
-16 | -1.068 | 0.02815 | 0.028 | -37.927
-15.5 | -1.093 | 0.02425 | 0.027 | -45.055
-15 | -1.116 | 0.02075 | 0.027 | -53.781
-14.5 | -1.135 | 0.01822 | 0.027 | -62.323
-14 | -1.15 | 0.01629 | 0.026 | -70.569
-13.5 | -1.166 | 0.01407 | 0.025 | -82.919
-13 | -1.164 | 0.01332 | 0.025 | -87.379
-12.5 | -1.158 | 0.01292 | 0.024 | -89.607
-12 | -1.147 | 0.01234 | 0.023 | -93.001
-11.5 | -1.132 | 0.01184 | 0.022 | -95.663
-11 | -1.113 | 0.01104 | 0.021 | -100.86
-10.5 | -1.089 | 0.01081 | 0.02 | -100.76
-10 | -1.061 | 0.01043 | 0.019 | -101.786
-9.5 | -1.029 | 0.00971 | 0.018 | -105.98
-9 | -0.993 | 0.00932 | 0.017 | -106.634
-8.5 | -0.954 | 0.00928 | 0.016 | -102.827
-8 | -0.911 | 0.00902 | 0.015 | -100.967
-7.5 | -0.865 | 0.00871 | 0.015 | -99.312
-7 | -0.816 | 0.00826 | 0.014 | -98.876
-6.5 | -0.765 | 0.0079 | 0.013 | -96.835
-6 | -0.712 | 0.0077 | 0.012 | -92.492
-5.5 | -0.656 | 0.00787 | 0.011 | -83.445
-5 | -0.6 | 0.00755 | 0.01 | -79.392
-4.5 | -0.542 | 0.00713 | 0.009 | -76.049
-4 | -0.483 | 0.00709 | 0.008 | -68.118
-3.5 | -0.424 | 0.00685 | 0.007 | -61.898
-3 | -0.364 | 0.00659 | 0.006 | -55.229
-2.5 | -0.304 | 0.00622 | 0.005 | -48.849
-2 | -0.243 | 0.00596 | 0.004 | -40.831
-1.5 | -0.183 | 0.0057 | 0.003 | -32.065
-1 | -0.122 | 0.00543 | 0.002 | -22.427
-0.5 | -0.061 | 0.00535 | 0.001 | -11.395
0 | 0 | 0.00511 | 0 | 0
0.5 | 0.061 | 0.00532 | -0.001 | 11.533
1 | 0.123 | 0.0054 | -0.002 | 22.7
1.5 | 0.184 | 0.00567 | -0.003 | 32.464
2 | 0.245 | 0.00593 | -0.004 | 41.344
2.5 | 0.306 | 0.00619 | -0.005 | 49.467
3 | 0.367 | 0.00656 | -0.006 | 55.929
3.5 | 0.427 | 0.00681 | -0.007 | 62.692
4 | 0.487 | 0.00705 | -0.008 | 69.017
4.5 | 0.546 | 0.00708 | -0.009 | 77.055
5 | 0.604 | 0.00751 | -0.01 | 80.479
5.5 | 0.661 | 0.00782 | -0.011 | 84.606
6 | 0.717 | 0.00765 | -0.012 | 93.822
6.5 | 0.771 | 0.00785 | -0.013 | 98.262
7 | 0.823 | 0.0082 | -0.014 | 100.379
7.5 | 0.872 | 0.00865 | -0.015 | 100.84
8 | 0.918 | 0.00895 | -0.015 | 102.576
8.5 | 0.962 | 0.0092 | -0.016 | 104.509
9 | 1.002 | 0.00923 | -0.017 | 108.47
9.5 | 1.038 | 0.00962 | -0.018 | 107.863
10 | 1.07 | 0.01033 | -0.019 | 103.623
10.5 | 1.099 | 0.0107 | -0.02 | 102.642
11 | 1.123 | 0.01092 | -0.021 | 102.826
11.5 | 1.143 | 0.01171 | -0.022 | 97.577
12 | 1.158 | 0.0122 | -0.023 | 94.941
12.5 | 1.169 | 0.01277 | -0.024 | 91.547
13 | 1.176 | 0.01315 | -0.025 | 89.361
13.5 | 1.178 | 0.01388 | -0.026 | 84.881
14 | 1.15 | 0.01629 | -0.026 | 70.569
14.5 | 1.135 | 0.01822 | -0.026 | 62.323
15 | 1.116 | 0.02075 | -0.027 | 53.781
15.5 | 1.093 | 0.02425 | -0.027 | 45.055
16 | 1.068 | 0.02815 | -0.028 | 37.927
16.5 | 1.034 | 0.03579 | -0.028 | 28.885
17 | 1.012 | 0.03871 | -0.028 | 26.139
17.5 | 0.966 | 0.05366 | -0.028 | 18.011
18 | 0.927 | 0.06857 | -0.027 | 13.516
18.5 | 0.873 | 0.09894 | -0.025 | 8.82

## 130. Re 16M Mach 0.00 (2)
BIGFOIL.COM POLAR EXPORT
GA 37A014
GA 37A014 |  |  |  | Cl Max: | 1.842 | at alpha= | 20 | deg
XFOIL ncrit=9 |  |  |  | L/D Max: | 126.287 | at alpha= | 12 | deg
Re: | 16000000 |  |  | Cd Min: | 0.03119 | at alpha= | -20 | deg
Mach: | 0 |  |  | Cl=0 at alpha= | 0 | deg
|  |  |  | @ Cl=0.1, Cd= | 0.0042489
|  |  |  | @ Cl=0.4, Cd= | 0.0056959
|  |  |  | @ Cl=0.6, Cd= | 0.0064081
alpha (deg) | Cl | Cd | Cm | Cl/Cd
-20 | -1.8389 | 0.03119 | -0.0241 | -58.958
-19.5 | -1.8271 | 0.02795 | -0.0229 | -65.3703
-19 | -1.8114 | 0.02515 | -0.0214 | -72.0239
-18.5 | -1.7922 | 0.02273 | -0.0198 | -78.8473
-18 | -1.7697 | 0.02068 | -0.018 | -85.5754
-17.5 | -1.7438 | 0.019 | -0.016 | -91.7789
-17 | -1.7153 | 0.0176 | -0.0139 | -97.4602
-16.5 | -1.6848 | 0.01641 | -0.0116 | -102.6691
-16 | -1.6526 | 0.01541 | -0.0092 | -107.2421
-15.5 | -1.6189 | 0.01456 | -0.0067 | -111.1882
-15 | -1.5836 | 0.01382 | -0.004 | -114.5876
-14.5 | -1.5426 | 0.01316 | -0.0023 | -117.2188
-13.5 | -1.4537 | 0.0119 | 0.0001 | -122.1597
-13 | -1.4015 | 0.01126 | -0.0002 | -124.4671
-12.5 | -1.3574 | 0.0108 | 0.0014 | -125.6852
-12 | -1.309 | 0.01037 | 0.0022 | -126.2295
-11.5 | -1.2589 | 0.00997 | 0.0027 | -126.2688
-11 | -1.2075 | 0.0096 | 0.0029 | -125.7812
-10.5 | -1.1554 | 0.00926 | 0.0031 | -124.7732
-9.5 | -1.0495 | 0.00859 | 0.0032 | -122.1769
-9 | -0.9963 | 0.00823 | 0.0033 | -121.0571
-8.5 | -0.9424 | 0.00791 | 0.0033 | -119.1403
-8 | -0.8878 | 0.00764 | 0.0031 | -116.2042
-7.5 | -0.8328 | 0.00739 | 0.0029 | -112.6928
-7 | -0.7779 | 0.00712 | 0.0028 | -109.2556
-6.5 | -0.7223 | 0.0069 | 0.0025 | -104.6812
-6 | -0.6669 | 0.00667 | 0.0023 | -99.985
-5.5 | -0.611 | 0.00645 | 0.0021 | -94.7287
-5 | -0.5549 | 0.00624 | 0.0018 | -88.9263
-4.5 | -0.4987 | 0.00604 | 0.0014 | -82.5662
-4 | -0.4426 | 0.00583 | 0.0012 | -75.9177
-3.5 | -0.3863 | 0.00565 | 0.0008 | -68.3717
-3 | -0.3301 | 0.00542 | 0.0005 | -60.9041
-2 | -0.2198 | 0.00489 | 0.0003 | -44.9489
-1.5 | -0.1647 | 0.00462 | 0.0002 | -35.6494
-1 | -0.1103 | 0.00428 | 0.0002 | -25.771
-0.5 | -0.0558 | 0.00402 | 0.0002 | -13.8806
0 | 0 | 0.00385 | 0 | 0
1 | 0.1103 | 0.00429 | -0.0002 | 25.711
1.5 | 0.1646 | 0.00462 | -0.0002 | 35.6277
2 | 0.2198 | 0.00489 | -0.0003 | 44.9489
3 | 0.3302 | 0.00542 | -0.0006 | 60.9225
3.5 | 0.3864 | 0.00565 | -0.0008 | 68.3894
4 | 0.4427 | 0.00584 | -0.0012 | 75.8048
4.5 | 0.4988 | 0.00604 | -0.0015 | 82.5828
5 | 0.5551 | 0.00624 | -0.0018 | 88.9583
5.5 | 0.6112 | 0.00645 | -0.0021 | 94.7597
6 | 0.6671 | 0.00667 | -0.0024 | 100.015
6.5 | 0.7225 | 0.0069 | -0.0026 | 104.7101
7 | 0.7781 | 0.00712 | -0.0028 | 109.2837
7.5 | 0.833 | 0.00739 | -0.003 | 112.7199
8 | 0.888 | 0.00764 | -0.0032 | 116.2304
8.5 | 0.9427 | 0.00791 | -0.0033 | 119.1783
9 | 0.9966 | 0.00823 | -0.0034 | 121.0936
9.5 | 1.0499 | 0.00859 | -0.0033 | 122.2235
10.5 | 1.1559 | 0.00927 | -0.0032 | 124.6926
11 | 1.208 | 0.00961 | -0.003 | 125.7024
11.5 | 1.2594 | 0.00998 | -0.0028 | 126.1924
12 | 1.3096 | 0.01037 | -0.0023 | 126.2874
12.5 | 1.3579 | 0.01081 | -0.0016 | 125.6152
13 | 1.4021 | 0.01126 | 0 | 124.5204
13.5 | 1.4542 | 0.01191 | -0.0002 | 122.0991
14.5 | 1.5434 | 0.01316 | 0.0021 | 117.2796
15 | 1.5847 | 0.01383 | 0.0038 | 114.5842
15.5 | 1.6203 | 0.01455 | 0.0064 | 111.3608
16 | 1.6541 | 0.01541 | 0.0089 | 107.3394
16.5 | 1.6865 | 0.01641 | 0.0113 | 102.7727
17 | 1.7171 | 0.01759 | 0.0136 | 97.618
17.5 | 1.7457 | 0.01899 | 0.0157 | 91.9273
18 | 1.7718 | 0.02066 | 0.0176 | 85.7599
18.5 | 1.7945 | 0.0227 | 0.0194 | 79.0529
19 | 1.8138 | 0.02512 | 0.021 | 72.2054
19.5 | 1.8296 | 0.02791 | 0.0225 | 65.5536
20 | 1.842 | 0.03113 | 0.0237 | 59.1712

## 131. Re 16M Mach 0.10 (1)
BIGFOIL.COM POLAR EXPORT
GA 37A014
GA 37A014 |  |  |  | Cl Max: | 1.16 | at alpha= | 13 | deg
JavaFoil+Calcfoil stall+Eppler ext transition |  |  |  | L/D Max: | 107.554 | at alpha= | 9.5 | deg
Re: | 16000000 |  |  | Cd Min: | 0.00516 | at alpha= | 0 | deg
Mach: | 0.1 |  |  | Cl=0 at alpha= | 0 | deg
|  |  |  | @ Cl=0.1, Cd= | 0.0054172
|  |  |  | @ Cl=0.4, Cd= | 0.0067292
|  |  |  | @ Cl=0.6, Cd= | 0.0075393
alpha (deg) | Cl | Cd | Cm | Cl/Cd
-18 | -0.837 | 0.10126 | 0.024 | -8.266
-17.5 | -0.891 | 0.0724 | 0.026 | -12.303
-17 | -0.951 | 0.04646 | 0.028 | -20.471
-16.5 | -0.975 | 0.04374 | 0.027 | -22.292
-16 | -1.014 | 0.03394 | 0.027 | -29.878
-15.5 | -1.051 | 0.02668 | 0.027 | -39.384
-15 | -1.08 | 0.0223 | 0.027 | -48.411
-14.5 | -1.104 | 0.01905 | 0.027 | -57.952
-14 | -1.124 | 0.01689 | 0.026 | -66.542
-13.5 | -1.137 | 0.01531 | 0.025 | -74.305
-13 | -1.149 | 0.0136 | 0.025 | -84.449
-12.5 | -1.146 | 0.01311 | 0.024 | -87.38
-12 | -1.138 | 0.01262 | 0.023 | -90.168
-11.5 | -1.126 | 0.01199 | 0.022 | -93.897
-11 | -1.109 | 0.01117 | 0.021 | -99.245
-10.5 | -1.087 | 0.01097 | 0.02 | -99.06
-10 | -1.06 | 0.01057 | 0.019 | -100.275
-9.5 | -1.03 | 0.00974 | 0.018 | -105.679
-9 | -0.995 | 0.00941 | 0.017 | -105.671
-8.5 | -0.956 | 0.00938 | 0.016 | -101.963
-8 | -0.914 | 0.00903 | 0.016 | -101.216
-7.5 | -0.868 | 0.00915 | 0.015 | -94.839
-7 | -0.819 | 0.00824 | 0.014 | -99.412
-6.5 | -0.768 | 0.00799 | 0.013 | -96.19
-6 | -0.715 | 0.00795 | 0.012 | -89.973
-5.5 | -0.659 | 0.00797 | 0.011 | -82.727
-5 | -0.602 | 0.00763 | 0.01 | -78.91
-4.5 | -0.545 | 0.00722 | 0.009 | -75.462
-4 | -0.486 | 0.00694 | 0.008 | -70.007
-3.5 | -0.426 | 0.00689 | 0.007 | -61.846
-3 | -0.366 | 0.00664 | 0.006 | -55.126
-2.5 | -0.305 | 0.00621 | 0.005 | -49.194
-2 | -0.245 | 0.00593 | 0.004 | -41.264
-1.5 | -0.184 | 0.00572 | 0.003 | -32.121
-1 | -0.122 | 0.0055 | 0.002 | -22.275
-0.5 | -0.061 | 0.00535 | 0.001 | -11.438
0 | 0 | 0.00516 | 0 | 0
0.5 | 0.062 | 0.00533 | -0.001 | 11.578
1 | 0.123 | 0.00547 | -0.002 | 22.549
1.5 | 0.185 | 0.00569 | -0.003 | 32.523
2 | 0.246 | 0.00589 | -0.004 | 41.784
2.5 | 0.308 | 0.00617 | -0.005 | 49.817
3 | 0.369 | 0.0066 | -0.006 | 55.832
3.5 | 0.429 | 0.00685 | -0.007 | 62.648
4 | 0.489 | 0.0069 | -0.008 | 70.928
4.5 | 0.549 | 0.00717 | -0.009 | 76.468
5 | 0.607 | 0.00759 | -0.01 | 80
5.5 | 0.664 | 0.00792 | -0.011 | 83.887
6 | 0.72 | 0.00789 | -0.012 | 91.281
6.5 | 0.774 | 0.00793 | -0.013 | 97.619
7 | 0.826 | 0.00818 | -0.014 | 100.923
7.5 | 0.875 | 0.00908 | -0.015 | 96.32
8 | 0.921 | 0.00896 | -0.016 | 102.828
8.5 | 0.964 | 0.0093 | -0.017 | 103.643
9 | 1.003 | 0.00933 | -0.017 | 107.503
9.5 | 1.038 | 0.00965 | -0.018 | 107.554
10 | 1.069 | 0.01048 | -0.019 | 102.094
10.5 | 1.096 | 0.01086 | -0.02 | 100.919
11 | 1.118 | 0.01105 | -0.021 | 101.189
11.5 | 1.136 | 0.01186 | -0.022 | 95.785
12 | 1.149 | 0.01248 | -0.023 | 92.046
12.5 | 1.157 | 0.01295 | -0.024 | 89.278
13 | 1.16 | 0.01343 | -0.025 | 86.384
13.5 | 1.137 | 0.01531 | -0.025 | 74.305
14 | 1.124 | 0.01689 | -0.026 | 66.542
14.5 | 1.104 | 0.01905 | -0.026 | 57.952
15 | 1.08 | 0.0223 | -0.027 | 48.411
15.5 | 1.051 | 0.02668 | -0.027 | 39.384
16 | 1.014 | 0.03394 | -0.027 | 29.878
16.5 | 0.975 | 0.04374 | -0.027 | 22.292
17 | 0.951 | 0.04646 | -0.028 | 20.471
17.5 | 0.891 | 0.0724 | -0.026 | 12.303
18 | 0.837 | 0.10126 | -0.024 | 8.266

## 132. Re 16M Mach 0.10 (2)
BIGFOIL.COM POLAR EXPORT
GA 37A014
GA 37A014 |  |  |  | Cl Max: | 1.831 | at alpha= | 20 | deg
XFOIL ncrit=9 |  |  |  | L/D Max: | 125.5 | at alpha= | 11.5 | deg
Re: | 16000000 |  |  | Cd Min: | 0.03472 | at alpha= | -20 | deg
Mach: | 0.1 |  |  | Cl=0 at alpha= | 0 | deg
|  |  |  | @ Cl=0.1, Cd= | 0.0042279
|  |  |  | @ Cl=0.4, Cd= | 0.0056982
|  |  |  | @ Cl=0.6, Cd= | 0.0064146
alpha (deg) | Cl | Cd | Cm | Cl/Cd
-20 | -1.8278 | 0.03472 | -0.0281 | -52.644
-19.5 | -1.8199 | 0.0309 | -0.027 | -58.8964
-19 | -1.8069 | 0.02762 | -0.0256 | -65.42
-18.5 | -1.7908 | 0.02476 | -0.0239 | -72.3263
-18 | -1.7713 | 0.02228 | -0.022 | -79.5018
-17.5 | -1.7477 | 0.02023 | -0.02 | -86.3915
-17 | -1.7209 | 0.01854 | -0.0178 | -92.8209
-16.5 | -1.6913 | 0.01715 | -0.0154 | -98.6181
-16 | -1.6596 | 0.01599 | -0.0129 | -103.7899
-15.5 | -1.6262 | 0.01502 | -0.0102 | -108.269
-15 | -1.5912 | 0.01419 | -0.0074 | -112.1353
-14.5 | -1.5532 | 0.01347 | -0.0048 | -115.3081
-14 | -1.5092 | 0.01281 | -0.0033 | -117.8142
-13.5 | -1.4635 | 0.01219 | -0.0019 | -120.0574
-13 | -1.4113 | 0.01149 | -0.002 | -122.8285
-12.5 | -1.3672 | 0.01101 | -0.0001 | -124.178
-12 | -1.3187 | 0.01054 | 0.0009 | -125.1139
-11.5 | -1.2683 | 0.01011 | 0.0015 | -125.45
-11 | -1.2165 | 0.00971 | 0.002 | -125.2832
-10.5 | -1.1639 | 0.00935 | 0.0023 | -124.4813
-10 | -1.1105 | 0.00901 | 0.0024 | -123.2519
-9 | -1.0031 | 0.0083 | 0.0027 | -120.8554
-8.5 | -0.9488 | 0.00797 | 0.0028 | -119.0464
-8 | -0.8938 | 0.00768 | 0.0028 | -116.3802
-7.5 | -0.8382 | 0.00743 | 0.0026 | -112.8129
-7 | -0.7829 | 0.00715 | 0.0025 | -109.4965
-6.5 | -0.7269 | 0.00692 | 0.0023 | -105.0434
-6 | -0.671 | 0.00669 | 0.0022 | -100.299
-5.5 | -0.6147 | 0.00647 | 0.0019 | -95.0077
-5 | -0.5583 | 0.00626 | 0.0016 | -89.1853
-4.5 | -0.5017 | 0.00606 | 0.0013 | -82.7888
-4 | -0.4452 | 0.00585 | 0.0011 | -76.1026
-3.5 | -0.3885 | 0.00566 | 0.0008 | -68.6396
-3 | -0.332 | 0.00543 | 0.0005 | -61.1418
-2.5 | -0.2763 | 0.00515 | 0.0004 | -53.6505
-2 | -0.221 | 0.00489 | 0.0003 | -45.1943
-1.5 | -0.1656 | 0.00461 | 0.0002 | -35.9219
-1 | -0.111 | 0.00428 | 0.0002 | -25.9346
-0.5 | -0.0562 | 0.00401 | 0.0002 | -14.015
0 | 0 | 0.00384 | 0 | 0
0.5 | 0.0561 | 0.00402 | -0.0002 | 13.9552
1 | 0.111 | 0.00428 | -0.0002 | 25.9346
1.5 | 0.1656 | 0.00462 | -0.0002 | 35.8442
2 | 0.221 | 0.00489 | -0.0003 | 45.1943
2.5 | 0.2764 | 0.00515 | -0.0004 | 53.6699
3 | 0.3321 | 0.00543 | -0.0005 | 61.1602
3.5 | 0.3886 | 0.00566 | -0.0008 | 68.6572
4 | 0.4453 | 0.00585 | -0.0011 | 76.1197
4.5 | 0.5018 | 0.00606 | -0.0014 | 82.8053
5 | 0.5584 | 0.00626 | -0.0017 | 89.2013
5.5 | 0.6149 | 0.00647 | -0.0019 | 95.0386
6 | 0.6712 | 0.00669 | -0.0022 | 100.3288
6.5 | 0.7271 | 0.00693 | -0.0024 | 104.9206
7 | 0.7831 | 0.00715 | -0.0026 | 109.5245
7.5 | 0.8384 | 0.00743 | -0.0027 | 112.8398
8 | 0.894 | 0.00768 | -0.0028 | 116.4062
8.5 | 0.9491 | 0.00797 | -0.0029 | 119.0841
9 | 1.0034 | 0.0083 | -0.0028 | 120.8916
9.5 | 1.0573 | 0.00867 | -0.0027 | 121.9493
10 | 1.1109 | 0.00901 | -0.0025 | 123.2963
10.5 | 1.1644 | 0.00935 | -0.0024 | 124.5348
11 | 1.217 | 0.00971 | -0.0021 | 125.3347
11.5 | 1.2688 | 0.01011 | -0.0016 | 125.4995
12 | 1.3192 | 0.01055 | -0.001 | 125.0427
12.5 | 1.3678 | 0.01102 | 0 | 124.1198
13 | 1.4119 | 0.0115 | 0.0019 | 122.7739
13.5 | 1.464 | 0.01219 | 0.0018 | 120.0984
14 | 1.5099 | 0.01281 | 0.0031 | 117.8689
14.5 | 1.5541 | 0.01348 | 0.0046 | 115.2893
15 | 1.5924 | 0.01419 | 0.0071 | 112.2199
15.5 | 1.6276 | 0.01501 | 0.0099 | 108.4344
16 | 1.6611 | 0.01599 | 0.0126 | 103.8837
16.5 | 1.693 | 0.01714 | 0.0151 | 98.7748
17 | 1.7228 | 0.01852 | 0.0174 | 93.0238
17.5 | 1.75 | 0.0202 | 0.0196 | 86.6337
18 | 1.7736 | 0.02225 | 0.0217 | 79.7124
18.5 | 1.7931 | 0.02474 | 0.0236 | 72.4778
19 | 1.8096 | 0.02758 | 0.0252 | 65.6128
19.5 | 1.8227 | 0.03086 | 0.0265 | 59.0635
20 | 1.831 | 0.03465 | 0.0276 | 52.8427

## 133. Re 16M Mach 0.25 (1)
BIGFOIL.COM POLAR EXPORT
GA 37A014
GA 37A014 |  |  |  | Cl Max: | 1.074 | at alpha= | 11 | deg
JavaFoil+Calcfoil stall+Eppler ext transition |  |  |  | L/D Max: | 103.377 | at alpha= | 9 | deg
Re: | 16000000 |  |  | Cd Min: | 0.00513 | at alpha= | 0 | deg
Mach: | 0.25 |  |  | Cl=0 at alpha= | 0 | deg
|  |  |  | @ Cl=0.1, Cd= | 0.0054067
|  |  |  | @ Cl=0.4, Cd= | 0.0067681
|  |  |  | @ Cl=0.6, Cd= | 0.10587
alpha (deg) | Cl | Cd | Cm | Cl/Cd
-16 | -0.596 | 0.10587 | 0.019 | -5.63
-15.5 | -0.653 | 0.09593 | 0.02 | -6.804
-15 | -0.74 | 0.05981 | 0.024 | -12.373
-14.5 | -0.795 | 0.05146 | 0.024 | -15.457
-14 | -0.89 | 0.02651 | 0.025 | -33.591
-13.5 | -0.943 | 0.02133 | 0.025 | -44.202
-13 | -0.989 | 0.01804 | 0.025 | -54.793
-12.5 | -1.024 | 0.01582 | 0.024 | -64.737
-12 | -1.054 | 0.01375 | 0.024 | -76.618
-11.5 | -1.063 | 0.01303 | 0.023 | -81.551
-11 | -1.064 | 0.01202 | 0.022 | -88.545
-10.5 | -1.058 | 0.0117 | 0.021 | -90.419
-10 | -1.044 | 0.01071 | 0.02 | -97.453
-9.5 | -1.023 | 0.0103 | 0.019 | -99.34
-9 | -0.996 | 0.00981 | 0.018 | -101.588
-8.5 | -0.963 | 0.00973 | 0.017 | -98.992
-8 | -0.925 | 0.00943 | 0.016 | -98.13
-7.5 | -0.882 | 0.00922 | 0.015 | -95.675
-7 | -0.835 | 0.00856 | 0.014 | -97.633
-6.5 | -0.785 | 0.00817 | 0.013 | -96.067
-6 | -0.732 | 0.00793 | 0.012 | -92.289
-5.5 | -0.676 | 0.00815 | 0.011 | -82.953
-5 | -0.618 | 0.00777 | 0.01 | -79.501
-4.5 | -0.559 | 0.00725 | 0.009 | -77.063
-4 | -0.499 | 0.00701 | 0.008 | -71.128
-3.5 | -0.438 | 0.00698 | 0.007 | -62.667
-3 | -0.376 | 0.00672 | 0.006 | -55.93
-2.5 | -0.314 | 0.00627 | 0.005 | -50.055
-2 | -0.251 | 0.00603 | 0.004 | -41.672
-1.5 | -0.189 | 0.00577 | 0.003 | -32.675
-1 | -0.126 | 0.0055 | 0.002 | -22.879
-0.5 | -0.063 | 0.00535 | 0.001 | -11.764
0 | 0 | 0.00513 | 0 | 0
0.5 | 0.063 | 0.00532 | -0.001 | 11.914
1 | 0.127 | 0.00547 | -0.002 | 23.173
1.5 | 0.19 | 0.00574 | -0.003 | 33.103
2 | 0.253 | 0.00599 | -0.004 | 42.219
2.5 | 0.316 | 0.00623 | -0.005 | 50.717
3 | 0.379 | 0.00668 | -0.006 | 56.671
3.5 | 0.441 | 0.00694 | -0.007 | 63.508
4 | 0.502 | 0.00697 | -0.008 | 72.096
4.5 | 0.563 | 0.00726 | -0.009 | 77.57
5 | 0.623 | 0.00772 | -0.01 | 80.633
5.5 | 0.681 | 0.00809 | -0.011 | 84.148
6 | 0.738 | 0.00788 | -0.012 | 93.667
6.5 | 0.791 | 0.00811 | -0.013 | 97.535
7 | 0.842 | 0.00849 | -0.014 | 99.167
7.5 | 0.89 | 0.00915 | -0.015 | 97.22
8 | 0.933 | 0.00935 | -0.016 | 99.738
8.5 | 0.972 | 0.00965 | -0.017 | 100.653
9 | 1.005 | 0.00972 | -0.018 | 103.377
9.5 | 1.032 | 0.01021 | -0.019 | 101.138
10 | 1.053 | 0.01061 | -0.02 | 99.274
10.5 | 1.067 | 0.01158 | -0.021 | 92.137
11 | 1.074 | 0.01189 | -0.022 | 90.312
11.5 | 1.073 | 0.01289 | -0.023 | 83.229
12 | 1.064 | 0.01359 | -0.024 | 78.265
12.5 | 1.024 | 0.01582 | -0.024 | 64.737
13 | 0.989 | 0.01804 | -0.025 | 54.793
13.5 | 0.943 | 0.02133 | -0.025 | 44.202
14 | 0.89 | 0.02651 | -0.025 | 33.591
14.5 | 0.822 | 0.03751 | -0.025 | 21.925
15 | 0.74 | 0.05981 | -0.024 | 12.373
15.5 | 0.653 | 0.09593 | -0.02 | 6.804
16 | 0.596 | 0.10587 | -0.019 | 5.63

## 134. Re 16M Mach 0.25 (2)
BIGFOIL.COM POLAR EXPORT
GA 37A014
GA 37A014 |  |  |  | Cl Max: | 1.7383 | at alpha= | 18 | deg
XFOIL ncrit=9 |  |  |  | L/D Max: | 122.107 | at alpha= | 10.5 | deg
Re: | 16000000 |  |  | Cd Min: | 0.06664 | at alpha= | 20 | deg
Mach: | 0.25 |  |  | Cl=0 at alpha= | 0 | deg
|  |  |  | @ Cl=0.1, Cd= | 0.0041953
|  |  |  | @ Cl=0.4, Cd= | 0.0057166
|  |  |  | @ Cl=0.6, Cd= | 0.0064713
alpha (deg) | Cl | Cd | Cm | Cl/Cd
-20 | -1.6798 | 0.06653 | -0.0379 | -25.2488
-19.5 | -1.7042 | 0.05724 | -0.0406 | -29.7729
-19 | -1.7194 | 0.04935 | -0.0422 | -34.8409
-18.5 | -1.727 | 0.04265 | -0.0426 | -40.4924
-18 | -1.735 | 0.03643 | -0.042 | -47.6256
-17.5 | -1.7345 | 0.03137 | -0.0405 | -55.2917
-17 | -1.7241 | 0.0273 | -0.0384 | -63.1538
-16.5 | -1.7061 | 0.02401 | -0.0359 | -71.0579
-16 | -1.6824 | 0.02135 | -0.0331 | -78.8009
-15.5 | -1.6545 | 0.01915 | -0.03 | -86.3969
-15 | -1.6233 | 0.01736 | -0.0266 | -93.5081
-14.5 | -1.5892 | 0.01591 | -0.023 | -99.8869
-14 | -1.5524 | 0.01474 | -0.0192 | -105.3189
-13.5 | -1.5138 | 0.01378 | -0.0153 | -109.8549
-13 | -1.4686 | 0.01296 | -0.0123 | -113.3179
-12.5 | -1.4196 | 0.01231 | -0.0099 | -115.3209
-12 | -1.371 | 0.01161 | -0.0075 | -118.0879
-11.5 | -1.3193 | 0.01098 | -0.0057 | -120.1548
-11 | -1.2657 | 0.01042 | -0.0042 | -121.4683
-10.5 | -1.2108 | 0.00992 | -0.003 | -122.0565
-10 | -1.1548 | 0.00947 | -0.002 | -121.943
-9.5 | -1.0981 | 0.00907 | -0.0013 | -121.0695
-9 | -1.0409 | 0.0087 | -0.0006 | -119.6437
-8.5 | -0.9841 | 0.0083 | 0 | -118.5663
-8 | -0.9268 | 0.00794 | 0.0004 | -116.7254
-7.5 | -0.8687 | 0.00763 | 0.0007 | -113.8532
-7 | -0.8104 | 0.00736 | 0.0009 | -110.1087
-6.5 | -0.7523 | 0.00708 | 0.001 | -106.2571
-6 | -0.6937 | 0.00684 | 0.001 | -101.4181
-5.5 | -0.6353 | 0.00661 | 0.001 | -96.112
-5 | -0.5766 | 0.00638 | 0.0009 | -90.3762
-4.5 | -0.518 | 0.00615 | 0.0008 | -84.2276
-4 | -0.4593 | 0.00594 | 0.0006 | -77.3232
-3.5 | -0.4008 | 0.00572 | 0.0004 | -70.0699
-3 | -0.3424 | 0.0055 | 0.0002 | -62.2545
-2.5 | -0.2848 | 0.00519 | 0.0001 | -54.8748
-2 | -0.2277 | 0.00491 | 0.0001 | -46.3747
-1.5 | -0.1711 | 0.0046 | 0.0001 | -37.1957
-1 | -0.1146 | 0.00427 | 0.0002 | -26.8384
-0.5 | -0.0583 | 0.00398 | 0.0003 | -14.6482
0 | 0 | 0.00384 | 0 | 0
0.5 | 0.0582 | 0.00398 | -0.0002 | 14.6231
1 | 0.1145 | 0.00427 | -0.0002 | 26.815
1.5 | 0.171 | 0.00461 | -0.0001 | 37.0933
2 | 0.2277 | 0.00491 | -0.0001 | 46.3747
2.5 | 0.2848 | 0.00519 | -0.0002 | 54.8748
3 | 0.3424 | 0.0055 | -0.0002 | 62.2545
3.5 | 0.4009 | 0.00572 | -0.0005 | 70.0874
4 | 0.4594 | 0.00594 | -0.0006 | 77.3401
4.5 | 0.5181 | 0.00615 | -0.0008 | 84.2439
5 | 0.5767 | 0.00638 | -0.0009 | 90.3918
5.5 | 0.6354 | 0.00661 | -0.001 | 96.1271
6 | 0.6939 | 0.00684 | -0.0011 | 101.4474
6.5 | 0.7525 | 0.00708 | -0.0011 | 106.2853
7 | 0.8106 | 0.00736 | -0.0009 | 110.1359
7.5 | 0.869 | 0.00763 | -0.0008 | 113.8925
8 | 0.9271 | 0.00794 | -0.0005 | 116.7632
8.5 | 0.9845 | 0.0083 | 0 | 118.6145
9 | 1.0414 | 0.0087 | 0.0006 | 119.7011
9.5 | 1.0985 | 0.00907 | 0.0012 | 121.1136
10 | 1.1553 | 0.00947 | 0.0019 | 121.9958
10.5 | 1.2113 | 0.00992 | 0.0029 | 122.1069
11 | 1.2663 | 0.01042 | 0.0041 | 121.5259
11.5 | 1.3199 | 0.01099 | 0.0055 | 120.1001
12 | 1.3717 | 0.01161 | 0.0074 | 118.1481
12.5 | 1.4204 | 0.01232 | 0.0097 | 115.2922
13 | 1.4694 | 0.01296 | 0.0122 | 113.3796
13.5 | 1.5148 | 0.01379 | 0.0151 | 109.8477
14 | 1.5535 | 0.01475 | 0.019 | 105.322
14.5 | 1.5905 | 0.01591 | 0.0228 | 99.9686
15 | 1.6249 | 0.01735 | 0.0263 | 93.6542
15.5 | 1.6562 | 0.01915 | 0.0297 | 86.4856
16 | 1.6843 | 0.02134 | 0.0328 | 78.9269
16.5 | 1.7082 | 0.024 | 0.0356 | 71.175
17 | 1.7268 | 0.02726 | 0.038 | 63.3456
17.5 | 1.737 | 0.03135 | 0.0401 | 55.4067
18 | 1.7383 | 0.03637 | 0.0416 | 47.7949
18.5 | 1.7295 | 0.04266 | 0.0422 | 40.5415
19 | 1.7225 | 0.04934 | 0.0417 | 34.9108
19.5 | 1.7068 | 0.05728 | 0.0401 | 29.7975
20 | 1.682 | 0.06664 | 0.0373 | 25.2401

## 135. Re 16M Mach 0.50 (1)
BIGFOIL.COM POLAR EXPORT
GA 37A014
GA 37A014 |  |  |  | Cl Max: | 1.126 | at alpha= | 20 | deg
JavaFoil+Calcfoil stall+Eppler ext transition |  |  |  | L/D Max: | 87.068 | at alpha= | 7 | deg
Re: | 16000000 |  |  | Cd Min: | 0.00523 | at alpha= | 0 | deg
Mach: | 0.5 |  |  | Cl=0 at alpha= | 0 | deg
|  |  |  | @ Cl=0.1, Cd= | 0.0054672
|  |  |  | @ Cl=0.4, Cd= | 0.0069289
|  |  |  | @ Cl=0.6, Cd= | 0.0080636
alpha (deg) | Cl | Cd | Cm | Cl/Cd
-20 | -1.126 | 0.18034 | 0.027 | -6.245
-19.5 | -1.098 | 0.17862 | 0.026 | -6.145
-19 | -1.07 | 0.16567 | 0.025 | -6.457
-18.5 | -1.041 | 0.1633 | 0.024 | -6.374
-18 | -1.012 | 0.16181 | 0.023 | -6.254
-17.5 | -0.985 | 0.15591 | 0.022 | -6.316
-17 | -0.963 | 0.13241 | 0.023 | -7.273
-16.5 | -0.945 | 0.11222 | 0.024 | -8.42
-16 | -0.918 | 0.10629 | 0.023 | -8.635
-15.5 | -0.888 | 0.10224 | 0.022 | -8.688
-15 | -0.854 | 0.10203 | 0.021 | -8.373
-14.5 | -0.825 | 0.09801 | 0.02 | -8.417
-14 | -0.793 | 0.09645 | 0.018 | -8.225
-13.5 | -0.764 | 0.09247 | 0.017 | -8.262
-13 | -0.734 | 0.0905 | 0.016 | -8.112
-12.5 | -0.711 | 0.08457 | 0.016 | -8.406
-12 | -0.684 | 0.07815 | 0.016 | -8.754
-11.5 | -0.662 | 0.06847 | 0.017 | -9.67
-11 | -0.722 | 0.02326 | 0.023 | -31.038
-10.5 | -0.711 | 0.01744 | 0.023 | -40.76
-10 | -0.577 | 0.05803 | 0.015 | -9.939
-9.5 | -0.658 | 0.01429 | 0.021 | -46.005
-9 | -0.625 | 0.01225 | 0.02 | -51.044
-8.5 | -0.591 | 0.01244 | 0.019 | -47.499
-8 | -0.557 | 0.01166 | 0.018 | -47.756
-7.5 | -0.842 | 0.01051 | 0.017 | -80.09
-7 | -0.858 | 0.01029 | 0.016 | -83.415
-6.5 | -0.836 | 0.00981 | 0.015 | -85.217
-6 | -0.794 | 0.00891 | 0.013 | -89.173
-5.5 | -0.741 | 0.00849 | 0.012 | -87.299
-5 | -0.682 | 0.00802 | 0.011 | -85.05
-4.5 | -0.62 | 0.00824 | 0.01 | -75.256
-4 | -0.555 | 0.00786 | 0.009 | -70.597
-3.5 | -0.488 | 0.0075 | 0.008 | -65.016
-3 | -0.419 | 0.00713 | 0.007 | -58.809
-2.5 | -0.35 | 0.00666 | 0.006 | -52.592
-2 | -0.281 | 0.00633 | 0.005 | -44.355
-1.5 | -0.211 | 0.00602 | 0.003 | -35.032
-1 | -0.141 | 0.00559 | 0.002 | -25.165
-0.5 | -0.07 | 0.00544 | 0.001 | -12.913
0 | 0 | 0.00523 | 0 | 0
0.5 | 0.071 | 0.00541 | -0.001 | 13.092
1 | 0.142 | 0.00555 | -0.002 | 25.516
1.5 | 0.212 | 0.00598 | -0.003 | 35.525
2 | 0.283 | 0.00629 | -0.005 | 44.98
2.5 | 0.353 | 0.00662 | -0.006 | 53.338
3 | 0.423 | 0.00708 | -0.007 | 59.686
3.5 | 0.492 | 0.00745 | -0.008 | 65.955
4 | 0.559 | 0.00784 | -0.009 | 71.296
4.5 | 0.625 | 0.0082 | -0.01 | 76.243
5 | 0.688 | 0.00827 | -0.011 | 83.233
5.5 | 0.747 | 0.00868 | -0.012 | 86.097
6 | 0.801 | 0.00952 | -0.013 | 84.193
6.5 | 0.843 | 0.0099 | -0.015 | 85.184
7 | 0.866 | 0.00995 | -0.016 | 87.068
7.5 | 0.849 | 0.01061 | -0.017 | 80.074
8 | 0.562 | 0.01167 | -0.018 | 48.137
8.5 | 0.597 | 0.01226 | -0.019 | 48.653
9 | 0.631 | 0.01214 | -0.02 | 51.988
9.5 | 0.658 | 0.01429 | -0.021 | 46.005
10 | 0.568 | 0.06418 | -0.012 | 8.852
10.5 | 0.706 | 0.01806 | -0.022 | 39.109
11 | 0.697 | 0.03176 | -0.021 | 21.943
11.5 | 0.656 | 0.07284 | -0.015 | 9.006
12 | 0.683 | 0.07951 | -0.016 | 8.586
12.5 | 0.71 | 0.0858 | -0.016 | 8.28
13 | 0.734 | 0.09085 | -0.016 | 8.081
13.5 | 0.764 | 0.09299 | -0.017 | 8.212
14 | 0.793 | 0.09696 | -0.018 | 8.178
14.5 | 0.824 | 0.09905 | -0.019 | 8.317
15 | 0.856 | 0.10077 | -0.021 | 8.493
15.5 | 0.89 | 0.10077 | -0.022 | 8.828
16 | 0.919 | 0.10527 | -0.023 | 8.729
16.5 | 0.945 | 0.11291 | -0.024 | 8.369
17 | 0.963 | 0.1308 | -0.023 | 7.366
17.5 | 0.985 | 0.15438 | -0.022 | 6.379
18 | 1.012 | 0.15818 | -0.023 | 6.399
18.5 | 1.041 | 0.16056 | -0.024 | 6.484
19 | 1.07 | 0.16434 | -0.025 | 6.511
19.5 | 1.098 | 0.17853 | -0.026 | 6.148
20 | 1.126 | 0.1803 | -0.026 | 6.246

## 136. Re 16M Mach 0.50 (2)
BIGFOIL.COM POLAR EXPORT
GA 37A014
GA 37A014 |  |  |  | Cl Max: | 1.123 | at alpha= | 9 | deg
XFOIL ncrit=9 |  |  |  | L/D Max: | 112.955 | at alpha= | 7.5 | deg
Re: | 16000000 |  |  | Cd Min: | 0.11866 | at alpha= | 14 | deg
Mach: | 0.5 |  |  | Cl=0 at alpha= | 0 | deg
|  |  |  | @ Cl=0.1, Cd= | 0.0040564
|  |  |  | @ Cl=0.4, Cd= | 0.0058282
|  |  |  | @ Cl=0.6, Cd= | 0.0066392
alpha (deg) | Cl | Cd | Cm | Cl/Cd
-14 | -0.8462 | 0.1184 | -0.0095 | -7.147
-13.5 | -0.8626 | 0.10646 | -0.0158 | -8.1026
-13 | -0.8833 | 0.09429 | -0.0214 | -9.3679
-12.5 | -0.9041 | 0.08108 | -0.0286 | -11.1507
-12 | -0.9307 | 0.0683 | -0.0364 | -13.6266
-11.5 | -0.962 | 0.05667 | -0.0429 | -16.9755
-11 | -0.9964 | 0.04597 | -0.0476 | -21.675
-10.5 | -1.033 | 0.03636 | -0.0497 | -28.4103
-10 | -1.0692 | 0.0279 | -0.0485 | -38.3226
-9.5 | -1.1014 | 0.02076 | -0.0431 | -53.0539
-9 | -1.1226 | 0.0151 | -0.0337 | -74.3444
-8.5 | -1.1148 | 0.01166 | -0.0232 | -95.6089
-8 | -1.0692 | 0.00978 | -0.0164 | -109.3252
-7.5 | -1.0049 | 0.0089 | -0.0123 | -112.9101
-7 | -0.9361 | 0.00833 | -0.0095 | -112.377
-6.5 | -0.8664 | 0.0079 | -0.0073 | -109.6709
-6 | -0.7967 | 0.00754 | -0.0057 | -105.6631
-5.5 | -0.7277 | 0.00719 | -0.0043 | -101.21
-5 | -0.6587 | 0.00689 | -0.0033 | -95.6023
-4.5 | -0.5903 | 0.0066 | -0.0026 | -89.4394
-4 | -0.5223 | 0.00633 | -0.002 | -82.5118
-3.5 | -0.4551 | 0.00605 | -0.0016 | -75.2231
-3 | -0.3879 | 0.00578 | -0.0014 | -67.1107
-2.5 | -0.3225 | 0.00541 | -0.001 | -59.6118
-2 | -0.2576 | 0.00506 | -0.0007 | -50.9091
-1.5 | -0.1951 | 0.00457 | -0.0002 | -42.6915
-1 | -0.1318 | 0.0042 | 0.0002 | -31.381
-0.5 | -0.0676 | 0.00391 | 0.0004 | -17.289
0 | 0 | 0.00386 | 0 | 0
0.5 | 0.0677 | 0.0039 | -0.0004 | 17.359
1 | 0.1317 | 0.00421 | -0.0002 | 31.2827
1.5 | 0.1951 | 0.00458 | 0.0002 | 42.5983
2.5 | 0.3226 | 0.00541 | 0.001 | 59.6303
3 | 0.388 | 0.00578 | 0.0014 | 67.128
3.5 | 0.4552 | 0.00605 | 0.0016 | 75.2397
4 | 0.5224 | 0.00633 | 0.002 | 82.5276
4.5 | 0.5904 | 0.0066 | 0.0026 | 89.4545
5 | 0.6589 | 0.00688 | 0.0033 | 95.7703
5.5 | 0.7279 | 0.00719 | 0.0043 | 101.2378
6 | 0.797 | 0.00754 | 0.0056 | 105.7029
6.5 | 0.8667 | 0.0079 | 0.0073 | 109.7089
7 | 0.9365 | 0.00834 | 0.0094 | 112.2902
7.5 | 1.0053 | 0.0089 | 0.0122 | 112.9551
8 | 1.0697 | 0.00978 | 0.0163 | 109.3763
8.5 | 1.1154 | 0.01167 | 0.0231 | 95.5784
9 | 1.123 | 0.01513 | 0.0336 | 74.2234
9.5 | 1.1018 | 0.02082 | 0.043 | 52.9203
10 | 1.0693 | 0.02799 | 0.0483 | 38.2029
10.5 | 1.0331 | 0.03648 | 0.0495 | 28.3196
11 | 0.9967 | 0.04611 | 0.0473 | 21.6157
11.5 | 0.9625 | 0.05683 | 0.0425 | 16.9365
12.5 | 0.9049 | 0.0813 | 0.0281 | 11.1304
13 | 0.884 | 0.09454 | 0.0209 | 9.3505
13.5 | 0.8634 | 0.10671 | 0.0153 | 8.0911
14 | 0.8471 | 0.11866 | 0.009 | 7.1389

## 137. Re 18M Mach 0.00 (1)
BIGFOIL.COM POLAR EXPORT
GA 37A014
GA 37A014 |  |  |  | Cl Max: | 1.178 | at alpha= | 13.5 | deg
JavaFoil+Calcfoil stall+Eppler ext transition |  |  |  | L/D Max: | 109.898 | at alpha= | 9.5 | deg
Re: | 18000000 |  |  | Cd Min: | 0.00539 | at alpha= | 0.5 | deg
Mach: | 0 |  |  | Cl=0 at alpha= | 0 | deg
|  |  |  | @ Cl=0.1, Cd= | 0.0054781
|  |  |  | @ Cl=0.4, Cd= | 0.00664
|  |  |  | @ Cl=0.6, Cd= | 0.0073652
alpha (deg) | Cl | Cd | Cm | Cl/Cd
-18.5 | -0.881 | 0.09083 | 0.026 | -9.702
-18 | -0.928 | 0.06772 | 0.028 | -13.701
-17.5 | -0.974 | 0.04933 | 0.028 | -19.747
-17 | -1.017 | 0.03612 | 0.029 | -28.165
-16.5 | -1.039 | 0.03344 | 0.028 | -31.074
-16 | -1.068 | 0.02787 | 0.028 | -38.339
-15.5 | -1.096 | 0.02312 | 0.028 | -47.407
-15 | -1.119 | 0.01975 | 0.027 | -56.687
-14.5 | -1.138 | 0.0176 | 0.027 | -64.655
-14 | -1.152 | 0.01583 | 0.026 | -72.761
-13.5 | -1.167 | 0.01376 | 0.025 | -84.752
-13 | -1.164 | 0.01332 | 0.025 | -87.39
-12.5 | -1.158 | 0.01245 | 0.024 | -93.025
-12 | -1.147 | 0.01223 | 0.023 | -93.806
-11.5 | -1.132 | 0.01163 | 0.022 | -97.347
-11 | -1.113 | 0.01083 | 0.021 | -102.797
-10.5 | -1.089 | 0.01066 | 0.02 | -102.155
-10 | -1.061 | 0.01025 | 0.019 | -103.589
-9.5 | -1.029 | 0.00953 | 0.018 | -107.984
-9 | -0.994 | 0.0095 | 0.017 | -104.631
-8.5 | -0.954 | 0.00914 | 0.016 | -104.427
-8 | -0.911 | 0.00886 | 0.015 | -102.782
-7.5 | -0.865 | 0.00869 | 0.015 | -99.564
-7 | -0.816 | 0.00809 | 0.014 | -100.872
-6.5 | -0.765 | 0.00784 | 0.013 | -97.549
-6 | -0.712 | 0.00754 | 0.012 | -94.441
-5.5 | -0.656 | 0.00775 | 0.011 | -84.693
-5 | -0.6 | 0.00744 | 0.01 | -80.631
-4.5 | -0.542 | 0.00707 | 0.009 | -76.645
-4 | -0.483 | 0.00675 | 0.008 | -71.623
-3.5 | -0.424 | 0.00677 | 0.007 | -62.631
-3 | -0.364 | 0.00656 | 0.006 | -55.491
-2.5 | -0.304 | 0.00617 | 0.005 | -49.262
-2 | -0.243 | 0.00595 | 0.004 | -40.929
-1.5 | -0.183 | 0.00575 | 0.003 | -31.792
-1 | -0.122 | 0.00556 | 0.002 | -21.902
-0.5 | -0.061 | 0.00542 | 0.001 | -11.25
0 | 0 | 0.00541 | 0 | 0
0.5 | 0.061 | 0.00539 | -0.001 | 11.385
1 | 0.123 | 0.00553 | -0.002 | 22.166
1.5 | 0.184 | 0.00572 | -0.003 | 32.183
2 | 0.245 | 0.00591 | -0.004 | 41.437
2.5 | 0.306 | 0.00614 | -0.005 | 49.879
3 | 0.367 | 0.00653 | -0.006 | 56.195
3.5 | 0.427 | 0.00673 | -0.007 | 63.439
4 | 0.487 | 0.00671 | -0.008 | 72.55
4.5 | 0.546 | 0.00703 | -0.009 | 77.662
5 | 0.604 | 0.00739 | -0.01 | 81.728
5.5 | 0.661 | 0.0077 | -0.011 | 85.879
6 | 0.717 | 0.00749 | -0.012 | 95.794
6.5 | 0.771 | 0.00779 | -0.013 | 98.992
7 | 0.823 | 0.00803 | -0.014 | 102.4
7.5 | 0.872 | 0.00862 | -0.015 | 101.118
8 | 0.918 | 0.00879 | -0.015 | 104.413
8.5 | 0.962 | 0.00906 | -0.016 | 106.126
9 | 1.002 | 0.00941 | -0.017 | 106.392
9.5 | 1.038 | 0.00945 | -0.018 | 109.898
10 | 1.07 | 0.01015 | -0.019 | 105.453
10.5 | 1.099 | 0.01056 | -0.02 | 104.054
11 | 1.123 | 0.01071 | -0.021 | 104.797
11.5 | 1.143 | 0.01151 | -0.022 | 99.29
12 | 1.158 | 0.01209 | -0.023 | 95.748
12.5 | 1.169 | 0.0123 | -0.024 | 95.059
13 | 1.176 | 0.01316 | -0.025 | 89.349
13.5 | 1.178 | 0.01358 | -0.026 | 86.761
14 | 1.152 | 0.01583 | -0.026 | 72.761
14.5 | 1.138 | 0.0176 | -0.026 | 64.655
15 | 1.119 | 0.01975 | -0.027 | 56.687
15.5 | 1.096 | 0.02312 | -0.027 | 47.407
16 | 1.068 | 0.02787 | -0.028 | 38.339
16.5 | 1.039 | 0.03344 | -0.028 | 31.074
17 | 1.017 | 0.03612 | -0.029 | 28.165
17.5 | 0.974 | 0.04933 | -0.028 | 19.747
18 | 0.928 | 0.06772 | -0.027 | 13.701
18.5 | 0.881 | 0.09083 | -0.026 | 9.702

## 138. Re 18M Mach 0.00 (2)
BIGFOIL.COM POLAR EXPORT
GA 37A014
GA 37A014 |  |  |  | Cl Max: | 1.8534 | at alpha= | 20 | deg
XFOIL ncrit=9 |  |  |  | L/D Max: | 128.796 | at alpha= | 11.5 | deg
Re: | 18000000 |  |  | Cd Min: | 0.03022 | at alpha= | -20 | deg
Mach: | 0 |  |  | Cl=0 at alpha= | 0 | deg
|  |  |  | @ Cl=0.1, Cd= | 0.0043505
|  |  |  | @ Cl=0.4, Cd= | 0.0056089
|  |  |  | @ Cl=0.6, Cd= | 0.0063094
alpha (deg) | Cl | Cd | Cm | Cl/Cd
-20 | -1.8503 | 0.03022 | -0.0238 | -61.2277
-19.5 | -1.8374 | 0.02709 | -0.0225 | -67.8258
-19 | -1.8208 | 0.0244 | -0.021 | -74.623
-18.5 | -1.8014 | 0.02205 | -0.0192 | -81.6961
-18 | -1.7793 | 0.02002 | -0.0172 | -88.8761
-17.5 | -1.7536 | 0.01837 | -0.0151 | -95.46
-17 | -1.7251 | 0.01701 | -0.0129 | -101.4168
-16.5 | -1.6943 | 0.01589 | -0.0105 | -106.6268
-16 | -1.6618 | 0.01495 | -0.008 | -111.1572
-15.5 | -1.6278 | 0.01415 | -0.0053 | -115.0389
-15 | -1.5911 | 0.01345 | -0.0029 | -118.2974
-14.5 | -1.5482 | 0.01281 | -0.0015 | -120.8587
-14 | -1.5035 | 0.01221 | -0.0003 | -123.1368
-13.5 | -1.4529 | 0.01163 | -0.0003 | -124.9269
-13 | -1.4079 | 0.01113 | 0.0011 | -126.496
-12.5 | -1.3609 | 0.01067 | 0.002 | -127.5445
-12 | -1.312 | 0.01022 | 0.0027 | -128.3757
-11.5 | -1.2617 | 0.0098 | 0.0031 | -128.7449
-11 | -1.2101 | 0.00942 | 0.0033 | -128.4607
-10.5 | -1.1578 | 0.00908 | 0.0035 | -127.511
-10 | -1.1047 | 0.00876 | 0.0035 | -126.1073
-9.5 | -1.0512 | 0.00844 | 0.0035 | -124.5498
-9 | -0.9978 | 0.0081 | 0.0035 | -123.1852
-8.5 | -0.9439 | 0.00778 | 0.0035 | -121.3239
-8 | -0.8893 | 0.00751 | 0.0034 | -118.4154
-7.5 | -0.8342 | 0.00728 | 0.0032 | -114.5879
-7 | -0.7791 | 0.00702 | 0.003 | -110.9829
-6.5 | -0.7236 | 0.00679 | 0.0027 | -106.5685
-6 | -0.6678 | 0.00656 | 0.0025 | -101.7988
-5.5 | -0.6119 | 0.00635 | 0.0022 | -96.3622
-5 | -0.5558 | 0.00616 | 0.0019 | -90.2273
-4.5 | -0.4996 | 0.00596 | 0.0016 | -83.8255
-4 | -0.4431 | 0.00577 | 0.0012 | -76.7938
-3.5 | -0.3868 | 0.00556 | 0.0009 | -69.5683
-3 | -0.3306 | 0.00537 | 0.0006 | -61.5642
-2 | -0.2197 | 0.00488 | 0.0003 | -45.0205
-1.5 | -0.164 | 0.00465 | 0.0001 | -35.2688
-0.5 | -0.0546 | 0.00412 | 0 | -13.2524
0 | 0 | 0.00385 | 0 | 0
0.5 | 0.0544 | 0.00413 | 0 | 13.1719
1.5 | 0.164 | 0.00466 | -0.0001 | 35.1931
2 | 0.2198 | 0.00488 | -0.0003 | 45.041
3 | 0.3307 | 0.00537 | -0.0006 | 61.5829
3.5 | 0.3869 | 0.00556 | -0.0009 | 69.5863
4 | 0.4432 | 0.00577 | -0.0012 | 76.8111
4.5 | 0.4997 | 0.00596 | -0.0016 | 83.8423
5 | 0.5559 | 0.00616 | -0.0019 | 90.2435
5.5 | 0.612 | 0.00635 | -0.0022 | 96.378
6 | 0.668 | 0.00656 | -0.0025 | 101.8293
6.5 | 0.7238 | 0.00679 | -0.0028 | 106.5979
7 | 0.7793 | 0.00702 | -0.003 | 111.0114
7.5 | 0.8344 | 0.00728 | -0.0032 | 114.6154
8 | 0.8896 | 0.00751 | -0.0034 | 118.4554
8.5 | 0.9442 | 0.00778 | -0.0036 | 121.3625
9 | 0.9981 | 0.0081 | -0.0036 | 123.2222
9.5 | 1.0516 | 0.00844 | -0.0036 | 124.5972
10 | 1.1052 | 0.00876 | -0.0036 | 126.1644
10.5 | 1.1582 | 0.00908 | -0.0036 | 127.5551
11 | 1.2106 | 0.00943 | -0.0034 | 128.3775
11.5 | 1.2622 | 0.0098 | -0.0032 | 128.7959
12 | 1.3125 | 0.01022 | -0.0028 | 128.4247
12.5 | 1.3614 | 0.01068 | -0.0022 | 127.4719
13 | 1.4086 | 0.01114 | -0.0012 | 126.4452
13.5 | 1.4534 | 0.01163 | 0.0002 | 124.9699
14 | 1.5041 | 0.01221 | 0.0002 | 123.1859
14.5 | 1.549 | 0.01281 | 0.0013 | 120.9212
15 | 1.592 | 0.01346 | 0.0027 | 118.2764
15.5 | 1.6291 | 0.01414 | 0.0051 | 115.2122
16 | 1.6633 | 0.01495 | 0.0077 | 111.2575
16.5 | 1.6958 | 0.01589 | 0.0102 | 106.7212
17 | 1.7269 | 0.017 | 0.0125 | 101.5824
17.5 | 1.7557 | 0.01835 | 0.0147 | 95.6785
18 | 1.7815 | 0.01999 | 0.0168 | 89.1196
18.5 | 1.8037 | 0.02202 | 0.0188 | 81.9119
19 | 1.8234 | 0.02436 | 0.0205 | 74.8522
19.5 | 1.8401 | 0.02705 | 0.022 | 68.0259
20 | 1.8534 | 0.03016 | 0.0233 | 61.4523

## 139. Re 18M Mach 0.10 (1)
BIGFOIL.COM POLAR EXPORT
GA 37A014
GA 37A014 |  |  |  | Cl Max: | 1.16 | at alpha= | 13 | deg
JavaFoil+Calcfoil stall+Eppler ext transition |  |  |  | L/D Max: | 108.786 | at alpha= | 9.5 | deg
Re: | 18000000 |  |  | Cd Min: | 0.00539 | at alpha= | 0.5 | deg
Mach: | 0.1 |  |  | Cl=0 at alpha= | 0 | deg
|  |  |  | @ Cl=0.1, Cd= | 0.0054523
|  |  |  | @ Cl=0.4, Cd= | 0.0066288
|  |  |  | @ Cl=0.6, Cd= | 0.0074221
alpha (deg) | Cl | Cd | Cm | Cl/Cd
-18 | -0.845 | 0.09394 | 0.025 | -8.991
-17.5 | -0.906 | 0.06193 | 0.027 | -14.621
-17 | -0.958 | 0.04272 | 0.028 | -22.423
-16.5 | -0.982 | 0.04006 | 0.028 | -24.52
-16 | -1.02 | 0.03181 | 0.028 | -32.05
-15.5 | -1.051 | 0.02612 | 0.027 | -40.257
-15 | -1.083 | 0.02116 | 0.027 | -51.179
-14.5 | -1.107 | 0.01851 | 0.027 | -59.816
-14 | -1.124 | 0.01672 | 0.026 | -67.241
-13.5 | -1.146 | 0.01463 | 0.026 | -78.326
-13 | -1.149 | 0.01354 | 0.025 | -84.864
-12.5 | -1.146 | 0.01265 | 0.024 | -90.539
-12 | -1.138 | 0.0124 | 0.023 | -91.751
-11.5 | -1.126 | 0.01178 | 0.022 | -95.561
-11 | -1.109 | 0.01096 | 0.021 | -101.149
-10.5 | -1.087 | 0.01079 | 0.02 | -100.761
-10 | -1.06 | 0.01007 | 0.019 | -105.322
-9.5 | -1.03 | 0.00963 | 0.018 | -106.879
-9 | -0.995 | 0.0096 | 0.017 | -103.67
-8.5 | -0.956 | 0.00922 | 0.016 | -103.683
-8 | -0.914 | 0.00886 | 0.016 | -103.086
-7.5 | -0.868 | 0.00878 | 0.015 | -98.859
-7 | -0.819 | 0.00818 | 0.014 | -100.233
-6.5 | -0.768 | 0.00783 | 0.013 | -98.181
-6 | -0.715 | 0.0076 | 0.012 | -94.112
-5.5 | -0.659 | 0.0077 | 0.011 | -85.673
-5 | -0.602 | 0.00753 | 0.01 | -80.055
-4.5 | -0.545 | 0.00704 | 0.009 | -77.393
-4 | -0.486 | 0.0068 | 0.008 | -71.408
-3.5 | -0.426 | 0.00678 | 0.007 | -62.831
-3 | -0.366 | 0.00655 | 0.006 | -55.889
-2.5 | -0.305 | 0.00621 | 0.005 | -49.19
-2 | -0.245 | 0.00598 | 0.004 | -40.882
-1.5 | -0.184 | 0.00582 | 0.003 | -31.566
-1 | -0.122 | 0.00552 | 0.002 | -22.18
-0.5 | -0.061 | 0.00542 | 0.001 | -11.305
0 | 0 | 0.00549 | 0 | 0
0.5 | 0.062 | 0.00539 | -0.001 | 11.442
1 | 0.123 | 0.00549 | -0.002 | 22.45
1.5 | 0.185 | 0.00579 | -0.003 | 31.958
2 | 0.246 | 0.00595 | -0.004 | 41.395
2.5 | 0.308 | 0.00617 | -0.005 | 49.812
3 | 0.369 | 0.00651 | -0.006 | 56.599
3.5 | 0.429 | 0.00674 | -0.007 | 63.64
4 | 0.489 | 0.00676 | -0.008 | 72.342
4.5 | 0.549 | 0.007 | -0.009 | 78.423
5 | 0.607 | 0.00748 | -0.01 | 81.153
5.5 | 0.664 | 0.00765 | -0.011 | 86.877
6 | 0.72 | 0.00755 | -0.012 | 95.474
6.5 | 0.774 | 0.00777 | -0.013 | 99.635
7 | 0.826 | 0.00812 | -0.014 | 101.764
7.5 | 0.875 | 0.00871 | -0.015 | 100.414
8 | 0.921 | 0.00879 | -0.016 | 104.722
8.5 | 0.964 | 0.00914 | -0.017 | 105.384
9 | 1.003 | 0.00951 | -0.017 | 105.428
9.5 | 1.038 | 0.00954 | -0.018 | 108.786
10 | 1.069 | 0.00997 | -0.019 | 107.259
10.5 | 1.096 | 0.01068 | -0.02 | 102.645
11 | 1.118 | 0.01084 | -0.021 | 103.127
11.5 | 1.136 | 0.01165 | -0.022 | 97.478
12 | 1.149 | 0.01226 | -0.023 | 93.658
12.5 | 1.157 | 0.0125 | -0.024 | 92.523
13 | 1.16 | 0.01336 | -0.025 | 86.793
13.5 | 1.146 | 0.01463 | -0.025 | 78.326
14 | 1.124 | 0.01672 | -0.026 | 67.241
14.5 | 1.107 | 0.01851 | -0.026 | 59.816
15 | 1.083 | 0.02116 | -0.027 | 51.179
15.5 | 1.051 | 0.02612 | -0.027 | 40.257
16 | 1.02 | 0.03181 | -0.027 | 32.05
16.5 | 0.982 | 0.04006 | -0.028 | 24.52
17 | 0.958 | 0.04272 | -0.028 | 22.423
17.5 | 0.906 | 0.06193 | -0.027 | 14.621
18 | 0.845 | 0.09394 | -0.025 | 8.991

## 140. Re 18M Mach 0.10 (2)
BIGFOIL.COM POLAR EXPORT
GA 37A014
GA 37A014 |  |  |  | Cl Max: | 1.846 | at alpha= | 20 | deg
XFOIL ncrit=9 |  |  |  | L/D Max: | 127.985 | at alpha= | 11 | deg
Re: | 18000000 |  |  | Cd Min: | 0.03339 | at alpha= | -20 | deg
Mach: | 0.1 |  |  | Cl=0 at alpha= | 0 | deg
|  |  |  | @ Cl=0.1, Cd= | 0.004307
|  |  |  | @ Cl=0.4, Cd= | 0.0056104
|  |  |  | @ Cl=0.6, Cd= | 0.0063244
alpha (deg) | Cl | Cd | Cm | Cl/Cd
-20 | -1.8427 | 0.03339 | -0.0278 | -55.1872
-19.5 | -1.8318 | 0.02989 | -0.0266 | -61.2847
-19 | -1.8181 | 0.02672 | -0.0252 | -68.0427
-18.5 | -1.8008 | 0.02398 | -0.0235 | -75.0959
-18 | -1.7806 | 0.02162 | -0.0215 | -82.3589
-17.5 | -1.7571 | 0.0196 | -0.0193 | -89.648
-17 | -1.7308 | 0.01793 | -0.0169 | -96.531
-16.5 | -1.7012 | 0.01659 | -0.0143 | -102.5437
-16 | -1.6693 | 0.01549 | -0.0117 | -107.7663
-15.5 | -1.6353 | 0.01457 | -0.0089 | -112.2375
-15 | -1.5999 | 0.01379 | -0.0061 | -116.0189
-14.5 | -1.5594 | 0.01311 | -0.0039 | -118.9474
-14 | -1.5146 | 0.01247 | -0.0025 | -121.4595
-13.5 | -1.465 | 0.01186 | -0.002 | -123.5245
-13 | -1.4182 | 0.01136 | -0.0007 | -124.8415
-12.5 | -1.371 | 0.01087 | 0.0005 | -126.127
-12 | -1.3217 | 0.01039 | 0.0013 | -127.2089
-11.5 | -1.2711 | 0.00994 | 0.002 | -127.8773
-11 | -1.2192 | 0.00953 | 0.0024 | -127.9328
-10.5 | -1.1663 | 0.00917 | 0.0026 | -127.1865
-10 | -1.1128 | 0.00883 | 0.0028 | -126.0249
-9.5 | -1.0587 | 0.00851 | 0.0029 | -124.4066
-9 | -1.0046 | 0.00817 | 0.003 | -122.9621
-8.5 | -0.9503 | 0.00784 | 0.003 | -121.2117
-8 | -0.8953 | 0.00755 | 0.003 | -118.5828
-7.5 | -0.8397 | 0.00731 | 0.0029 | -114.87
-7 | -0.7841 | 0.00706 | 0.0027 | -111.0623
-6.5 | -0.7282 | 0.00681 | 0.0025 | -106.931
-6 | -0.672 | 0.00659 | 0.0023 | -101.9727
-5.5 | -0.6156 | 0.00638 | 0.002 | -96.489
-5 | -0.5591 | 0.00618 | 0.0018 | -90.4693
-4.5 | -0.5026 | 0.00598 | 0.0015 | -84.0468
-4 | -0.4457 | 0.00578 | 0.0011 | -77.1107
-3.5 | -0.3891 | 0.00557 | 0.0009 | -69.8564
-3 | -0.3325 | 0.00537 | 0.0006 | -61.9181
-2 | -0.2209 | 0.00488 | 0.0003 | -45.2664
-1.5 | -0.165 | 0.00465 | 0.0001 | -35.4839
-1 | -0.1104 | 0.00435 | 0.0001 | -25.3793
-0.5 | -0.055 | 0.0041 | 0 | -13.4146
0 | 0 | 0.00385 | 0 | 0
0.5 | 0.0548 | 0.00412 | 0 | 13.301
1 | 0.1104 | 0.00435 | -0.0001 | 25.3793
1.5 | 0.165 | 0.00465 | -0.0001 | 35.4839
2 | 0.221 | 0.00488 | -0.0003 | 45.2869
3 | 0.3325 | 0.00537 | -0.0006 | 61.9181
3.5 | 0.3891 | 0.00557 | -0.0009 | 69.8564
4 | 0.4458 | 0.00578 | -0.0012 | 77.128
4.5 | 0.5026 | 0.00598 | -0.0015 | 84.0468
5 | 0.5592 | 0.00618 | -0.0018 | 90.4854
5.5 | 0.6157 | 0.00638 | -0.0021 | 96.5047
6 | 0.6721 | 0.00659 | -0.0023 | 101.9879
6.5 | 0.7284 | 0.00681 | -0.0026 | 106.9604
7 | 0.7843 | 0.00706 | -0.0028 | 111.0907
7.5 | 0.8399 | 0.00731 | -0.0029 | 114.8974
8 | 0.8956 | 0.00755 | -0.0031 | 118.6225
8.5 | 0.9506 | 0.00784 | -0.0031 | 121.25
9 | 1.005 | 0.00817 | -0.0031 | 123.011
9.5 | 1.0591 | 0.00851 | -0.003 | 124.4536
10 | 1.1132 | 0.00883 | -0.0029 | 126.0702
10.5 | 1.1668 | 0.00917 | -0.0027 | 127.241
11 | 1.2197 | 0.00953 | -0.0025 | 127.9853
11.5 | 1.2716 | 0.00994 | -0.0021 | 127.9276
12 | 1.3222 | 0.0104 | -0.0015 | 127.1346
12.5 | 1.3715 | 0.01088 | -0.0006 | 126.057
13 | 1.4189 | 0.01137 | 0.0005 | 124.7933
13.5 | 1.4655 | 0.01186 | 0.0019 | 123.5666
14 | 1.5152 | 0.01247 | 0.0023 | 121.5076
14.5 | 1.5602 | 0.01311 | 0.0037 | 119.0084
15 | 1.6011 | 0.0138 | 0.0058 | 116.0217
15.5 | 1.6368 | 0.01457 | 0.0087 | 112.3404
16 | 1.6708 | 0.01549 | 0.0114 | 107.8631
16.5 | 1.7028 | 0.01659 | 0.014 | 102.6401
17 | 1.7328 | 0.01791 | 0.0165 | 96.7504
17.5 | 1.7594 | 0.01957 | 0.0189 | 89.9029
18 | 1.7827 | 0.0216 | 0.0211 | 82.5324
18.5 | 1.8032 | 0.02395 | 0.0231 | 75.2902
19 | 1.8208 | 0.02668 | 0.0248 | 68.2459
19.5 | 1.8346 | 0.02985 | 0.0262 | 61.4606
20 | 1.846 | 0.03332 | 0.0273 | 55.4022

## 141. Re 18M Mach 0.25 (1)
BIGFOIL.COM POLAR EXPORT
GA 37A014
GA 37A014 |  |  |  | Cl Max: | 1.074 | at alpha= | 11 | deg
JavaFoil+Calcfoil stall+Eppler ext transition |  |  |  | L/D Max: | 105.663 | at alpha= | 8.5 | deg
Re: | 18000000 |  |  | Cd Min: | 0.00538 | at alpha= | 0.5 | deg
Mach: | 0.25 |  |  | Cl=0 at alpha= | 0 | deg
|  |  |  | @ Cl=0.1, Cd= | 0.0054552
|  |  |  | @ Cl=0.4, Cd= | 0.0066647
|  |  |  | @ Cl=0.6, Cd= | 0.10411
alpha (deg) | Cl | Cd | Cm | Cl/Cd
-16 | -0.597 | 0.10411 | 0.02 | -5.738
-15.5 | -0.655 | 0.09253 | 0.02 | -7.083
-15 | -0.756 | 0.04901 | 0.025 | -15.429
-14.5 | -0.809 | 0.04379 | 0.024 | -18.48
-14 | -0.893 | 0.02539 | 0.026 | -35.165
-13.5 | -0.946 | 0.02053 | 0.025 | -46.095
-13 | -0.991 | 0.01739 | 0.025 | -57.011
-12.5 | -1.027 | 0.01534 | 0.024 | -66.948
-12 | -1.054 | 0.0135 | 0.024 | -78.072
-11.5 | -1.063 | 0.01279 | 0.023 | -83.074
-11 | -1.064 | 0.01185 | 0.022 | -89.776
-10.5 | -1.058 | 0.01155 | 0.021 | -91.615
-10 | -1.044 | 0.01094 | 0.02 | -95.404
-9.5 | -1.023 | 0.01016 | 0.019 | -100.722
-9 | -0.996 | 0.00995 | 0.018 | -100.142
-8.5 | -0.963 | 0.00927 | 0.017 | -103.876
-8 | -0.925 | 0.00926 | 0.016 | -99.949
-7.5 | -0.882 | 0.00905 | 0.015 | -97.52
-7 | -0.836 | 0.00839 | 0.014 | -99.582
-6.5 | -0.785 | 0.00803 | 0.013 | -97.783
-6 | -0.732 | 0.00777 | 0.012 | -94.259
-5.5 | -0.676 | 0.0079 | 0.011 | -85.478
-5 | -0.618 | 0.00765 | 0.01 | -80.772
-4.5 | -0.559 | 0.00715 | 0.009 | -78.114
-4 | -0.499 | 0.00722 | 0.008 | -69.041
-3.5 | -0.438 | 0.00687 | 0.007 | -63.728
-3 | -0.376 | 0.00662 | 0.006 | -56.825
-2.5 | -0.314 | 0.00627 | 0.005 | -50.005
-2 | -0.251 | 0.00603 | 0.004 | -41.668
-1.5 | -0.189 | 0.00583 | 0.003 | -32.357
-1 | -0.126 | 0.00554 | 0.002 | -22.717
-0.5 | -0.063 | 0.00541 | 0.001 | -11.633
0 | 0 | 0.00544 | 0 | 0
0.5 | 0.063 | 0.00538 | -0.001 | 11.78
1 | 0.127 | 0.00551 | -0.002 | 23.005
1.5 | 0.19 | 0.0058 | -0.003 | 32.776
2 | 0.253 | 0.00599 | -0.004 | 42.212
2.5 | 0.316 | 0.00624 | -0.005 | 50.662
3 | 0.379 | 0.00658 | -0.006 | 57.579
3.5 | 0.441 | 0.00683 | -0.007 | 64.583
4 | 0.502 | 0.00718 | -0.008 | 69.981
4.5 | 0.563 | 0.00714 | -0.009 | 78.911
5 | 0.623 | 0.0076 | -0.01 | 81.916
5.5 | 0.681 | 0.00785 | -0.011 | 86.72
6 | 0.738 | 0.00771 | -0.012 | 95.662
6.5 | 0.791 | 0.00797 | -0.013 | 99.28
7 | 0.842 | 0.00833 | -0.014 | 101.142
7.5 | 0.89 | 0.00898 | -0.015 | 99.089
8 | 0.933 | 0.00918 | -0.016 | 101.582
8.5 | 0.972 | 0.00919 | -0.017 | 105.663
9 | 1.005 | 0.00986 | -0.018 | 101.872
9.5 | 1.032 | 0.01007 | -0.019 | 102.558
10 | 1.053 | 0.01084 | -0.02 | 97.167
10.5 | 1.067 | 0.01143 | -0.021 | 93.369
11 | 1.074 | 0.01173 | -0.022 | 91.582
11.5 | 1.073 | 0.01265 | -0.023 | 84.781
12 | 1.064 | 0.01334 | -0.024 | 79.748
12.5 | 1.027 | 0.01534 | -0.024 | 66.948
13 | 0.991 | 0.01739 | -0.025 | 57.011
13.5 | 0.946 | 0.02053 | -0.025 | 46.095
14 | 0.893 | 0.02539 | -0.025 | 35.165
14.5 | 0.83 | 0.03394 | -0.025 | 24.447
15 | 0.756 | 0.04901 | -0.025 | 15.429
15.5 | 0.655 | 0.09253 | -0.02 | 7.083
16 | 0.597 | 0.10411 | -0.019 | 5.738

## 142. Re 18M Mach 0.25 (2)
BIGFOIL.COM POLAR EXPORT
GA 37A014
GA 37A014 |  |  |  | Cl Max: | 1.7574 | at alpha= | 18.5 | deg
XFOIL ncrit=9 |  |  |  | L/D Max: | 124.8 | at alpha= | 10.5 | deg
Re: | 18000000 |  |  | Cd Min: | 0.0626 | at alpha= | 20 | deg
Mach: | 0.25 |  |  | Cl=0 at alpha= | 0 | deg
|  |  |  | @ Cl=0.1, Cd= | 0.0042768
|  |  |  | @ Cl=0.4, Cd= | 0.0056341
|  |  |  | @ Cl=0.6, Cd= | 0.0063598
alpha (deg) | Cl | Cd | Cm | Cl/Cd
-20 | -1.7169 | 0.06253 | -0.0398 | -27.4572
-19.5 | -1.7376 | 0.05383 | -0.042 | -32.2794
-19 | -1.7497 | 0.04647 | -0.043 | -37.6522
-18.5 | -1.7547 | 0.04019 | -0.043 | -43.6601
-18 | -1.7526 | 0.03497 | -0.042 | -50.1172
-17.5 | -1.7475 | 0.03033 | -0.0404 | -57.6162
-17 | -1.7384 | 0.02625 | -0.038 | -66.2248
-16.5 | -1.72 | 0.02305 | -0.0354 | -74.6204
-16 | -1.6958 | 0.02047 | -0.0324 | -82.8432
-15.5 | -1.667 | 0.01839 | -0.0291 | -90.6471
-15 | -1.635 | 0.01671 | -0.0256 | -97.8456
-14.5 | -1.6003 | 0.01536 | -0.0218 | -104.1862
-14 | -1.5628 | 0.01426 | -0.018 | -109.5933
-13.5 | -1.5234 | 0.01337 | -0.014 | -113.9417
-13 | -1.4747 | 0.01263 | -0.0115 | -116.7617
-12.5 | -1.4262 | 0.01205 | -0.009 | -118.3568
-12 | -1.3749 | 0.01144 | -0.007 | -120.1836
-11.5 | -1.3227 | 0.0108 | -0.0052 | -122.4722
-11 | -1.2688 | 0.01023 | -0.0038 | -124.0274
-10.5 | -1.2138 | 0.00972 | -0.0026 | -124.8765
-10 | -1.1576 | 0.00928 | -0.0016 | -124.7414
-9.5 | -1.1006 | 0.00889 | -0.0009 | -123.802
-9 | -1.0432 | 0.00853 | -0.0003 | -122.2978
-8.5 | -0.9858 | 0.00816 | 0.0002 | -120.8088
-8 | -0.9283 | 0.00781 | 0.0007 | -118.8604
-7.5 | -0.8704 | 0.0075 | 0.001 | -116.0533
-7 | -0.8119 | 0.00725 | 0.0011 | -111.9862
-6.5 | -0.7537 | 0.00697 | 0.0012 | -108.1349
-6 | -0.6949 | 0.00674 | 0.0012 | -103.1009
-5.5 | -0.6363 | 0.00649 | 0.0012 | -98.0431
-5 | -0.5776 | 0.00628 | 0.0011 | -91.9745
-4.5 | -0.5188 | 0.00607 | 0.0009 | -85.4695
-4 | -0.4601 | 0.00586 | 0.0007 | -78.5154
-3.5 | -0.4014 | 0.00564 | 0.0005 | -71.1702
-3 | -0.3428 | 0.00542 | 0.0003 | -63.2472
-2.5 | -0.2849 | 0.00518 | 0.0002 | -55
-2 | -0.2276 | 0.0049 | 0.0001 | -46.449
-1.5 | -0.1703 | 0.00464 | 0 | -36.7026
-1 | -0.1137 | 0.00434 | 0 | -26.1982
-0.5 | -0.0571 | 0.00407 | 0.0001 | -14.0295
0 | 0 | 0.00384 | 0 | 0
0.5 | 0.057 | 0.00408 | 0 | 13.9706
1 | 0.1138 | 0.00434 | -0.0001 | 26.2212
1.5 | 0.1703 | 0.00465 | 0 | 36.6237
2 | 0.2277 | 0.0049 | -0.0001 | 46.4694
2.5 | 0.2849 | 0.00518 | -0.0002 | 55
3.5 | 0.4015 | 0.00564 | -0.0005 | 71.1879
4 | 0.4602 | 0.00586 | -0.0008 | 78.5324
4.5 | 0.5189 | 0.00608 | -0.0009 | 85.3454
5 | 0.5777 | 0.00628 | -0.0011 | 91.9904
5.5 | 0.6364 | 0.00649 | -0.0012 | 98.0586
6 | 0.6951 | 0.00674 | -0.0012 | 103.1306
6.5 | 0.7539 | 0.00697 | -0.0013 | 108.1636
7 | 0.8121 | 0.00725 | -0.0011 | 112.0138
7.5 | 0.8706 | 0.0075 | -0.001 | 116.08
8 | 0.9287 | 0.0078 | -0.0007 | 119.0641
8.5 | 0.9862 | 0.00816 | -0.0003 | 120.8578
9 | 1.0436 | 0.00853 | 0.0002 | 122.3447
9.5 | 1.101 | 0.00889 | 0.0008 | 123.847
10 | 1.1581 | 0.00928 | 0.0015 | 124.7953
10.5 | 1.2143 | 0.00973 | 0.0025 | 124.7996
11 | 1.2693 | 0.01023 | 0.0036 | 124.0762
11.5 | 1.3232 | 0.01081 | 0.0051 | 122.4052
12 | 1.3755 | 0.01144 | 0.0068 | 120.236
12.5 | 1.4269 | 0.01206 | 0.0088 | 118.3167
13 | 1.4757 | 0.01264 | 0.0114 | 116.7484
13.5 | 1.5243 | 0.01338 | 0.0138 | 113.9238
14 | 1.5639 | 0.01427 | 0.0178 | 109.5936
14.5 | 1.6016 | 0.01536 | 0.0216 | 104.2708
15 | 1.6366 | 0.01671 | 0.0253 | 97.9414
15.5 | 1.6687 | 0.0184 | 0.0289 | 90.6902
16 | 1.6977 | 0.02046 | 0.0321 | 82.9765
16.5 | 1.7222 | 0.02304 | 0.035 | 74.7483
17 | 1.7411 | 0.02621 | 0.0377 | 66.4288
17.5 | 1.7498 | 0.03034 | 0.04 | 57.673
18 | 1.7551 | 0.03498 | 0.0416 | 50.1744
18.5 | 1.7574 | 0.04019 | 0.0426 | 43.7273
19 | 1.7528 | 0.04645 | 0.0425 | 37.7352
19.5 | 1.7403 | 0.05386 | 0.0415 | 32.3115
20 | 1.7194 | 0.0626 | 0.0392 | 27.4665

## 143. Re 18M Mach 0.50 (1)
BIGFOIL.COM POLAR EXPORT
GA 37A014
GA 37A014 |  |  |  | Cl Max: | 1.125 | at alpha= | 20 | deg
JavaFoil+Calcfoil stall+Eppler ext transition |  |  |  | L/D Max: | 89.265 | at alpha= | 7 | deg
Re: | 18000000 |  |  | Cd Min: | 0.00548 | at alpha= | 0 | deg
Mach: | 0.5 |  |  | Cl=0 at alpha= | 0 | deg
|  |  |  | @ Cl=0.1, Cd= | 0.0055813
|  |  |  | @ Cl=0.4, Cd= | 0.0069277
|  |  |  | @ Cl=0.6, Cd= | 0.0079202
alpha (deg) | Cl | Cd | Cm | Cl/Cd
-20 | -1.125 | 0.18607 | 0.026 | -6.047
-19.5 | -1.097 | 0.18062 | 0.026 | -6.073
-19 | -1.07 | 0.16995 | 0.025 | -6.294
-18.5 | -1.041 | 0.16517 | 0.024 | -6.302
-18 | -1.012 | 0.16186 | 0.023 | -6.252
-17.5 | -0.985 | 0.15746 | 0.022 | -6.253
-17 | -0.962 | 0.13762 | 0.023 | -6.988
-16.5 | -0.938 | 0.12214 | 0.023 | -7.68
-16 | -0.912 | 0.11397 | 0.022 | -8.001
-15.5 | -0.881 | 0.10992 | 0.021 | -8.017
-15 | -0.851 | 0.10675 | 0.02 | -7.975
-14.5 | -0.82 | 0.1066 | 0.018 | -7.69
-14 | -0.791 | 0.10377 | 0.017 | -7.619
-13.5 | -0.765 | 0.09117 | 0.017 | -8.386
-13 | -0.734 | 0.08984 | 0.016 | -8.172
-12.5 | -0.711 | 0.08429 | 0.016 | -8.436
-12 | -0.686 | 0.07635 | 0.016 | -8.981
-11.5 | -0.667 | 0.06471 | 0.017 | -10.313
-11 | -0.728 | 0.02137 | 0.023 | -34.052
-10.5 | -0.713 | 0.01677 | 0.023 | -42.532
-10 | -0.59 | 0.05001 | 0.016 | -11.794
-9.5 | -0.66 | 0.01331 | 0.021 | -49.541
-9 | -0.625 | 0.0124 | 0.02 | -50.431
-8.5 | -0.591 | 0.01184 | 0.019 | -49.947
-8 | -0.557 | 0.01143 | 0.018 | -48.705
-7.5 | -0.842 | 0.01081 | 0.017 | -77.84
-7 | -0.858 | 0.01006 | 0.016 | -85.356
-6.5 | -0.836 | 0.00968 | 0.015 | -86.317
-6 | -0.794 | 0.00916 | 0.013 | -86.733
-5.5 | -0.741 | 0.00832 | 0.012 | -89.082
-5 | -0.682 | 0.00828 | 0.011 | -82.402
-4.5 | -0.62 | 0.00812 | 0.01 | -76.352
-4 | -0.555 | 0.00775 | 0.009 | -71.585
-3.5 | -0.488 | 0.00716 | 0.008 | -68.153
-3 | -0.419 | 0.00705 | 0.007 | -59.494
-2.5 | -0.35 | 0.00682 | 0.006 | -51.378
-2 | -0.281 | 0.00636 | 0.005 | -44.106
-1.5 | -0.211 | 0.00601 | 0.003 | -35.112
-1 | -0.141 | 0.0057 | 0.002 | -24.659
-0.5 | -0.07 | 0.00556 | 0.001 | -12.656
0 | 0 | 0.00548 | 0 | 0
0.5 | 0.071 | 0.00552 | -0.001 | 12.83
1 | 0.142 | 0.00567 | -0.002 | 24.999
1.5 | 0.212 | 0.00597 | -0.003 | 35.604
2 | 0.283 | 0.00632 | -0.005 | 44.725
2.5 | 0.353 | 0.00678 | -0.006 | 52.099
3 | 0.423 | 0.007 | -0.007 | 60.374
3.5 | 0.492 | 0.00736 | -0.008 | 66.795
4 | 0.559 | 0.00774 | -0.009 | 72.269
4.5 | 0.625 | 0.00803 | -0.01 | 77.831
5 | 0.688 | 0.00847 | -0.011 | 81.233
5.5 | 0.747 | 0.0085 | -0.012 | 87.926
6 | 0.801 | 0.00937 | -0.013 | 85.509
6.5 | 0.843 | 0.00978 | -0.015 | 86.227
7 | 0.866 | 0.0097 | -0.016 | 89.265
7.5 | 0.849 | 0.0104 | -0.017 | 81.69
8 | 0.562 | 0.01151 | -0.018 | 48.829
8.5 | 0.597 | 0.01203 | -0.019 | 49.602
9 | 0.631 | 0.0123 | -0.02 | 51.348
9.5 | 0.666 | 0.01319 | -0.021 | 50.504
10 | 0.569 | 0.06379 | -0.013 | 8.916
10.5 | 0.71 | 0.01717 | -0.022 | 41.327
11 | 0.713 | 0.0257 | -0.022 | 27.757
11.5 | 0.658 | 0.07081 | -0.016 | 9.297
12 | 0.684 | 0.0783 | -0.016 | 8.73
12.5 | 0.71 | 0.08485 | -0.016 | 8.373
13 | 0.734 | 0.08885 | -0.016 | 8.263
13.5 | 0.764 | 0.09203 | -0.017 | 8.304
14 | 0.791 | 0.10319 | -0.017 | 7.661
14.5 | 0.82 | 0.10561 | -0.018 | 7.769
15 | 0.85 | 0.10878 | -0.02 | 7.812
15.5 | 0.881 | 0.11162 | -0.021 | 7.889
16 | 0.909 | 0.11598 | -0.022 | 7.84
16.5 | 0.937 | 0.12336 | -0.022 | 7.598
17 | 0.962 | 0.13831 | -0.022 | 6.952
17.5 | 0.985 | 0.16202 | -0.022 | 6.078
18 | 1.012 | 0.16206 | -0.023 | 6.244
18.5 | 1.041 | 0.16737 | -0.024 | 6.217
19 | 1.069 | 0.1723 | -0.025 | 6.205
19.5 | 1.097 | 0.18083 | -0.025 | 6.068
20 | 1.125 | 0.18434 | -0.026 | 6.105

## 144. Re 18M Mach 0.50 (2)
BIGFOIL.COM POLAR EXPORT
GA 37A014
GA 37A014 |  |  |  | Cl Max: | 1.1303 | at alpha= | 9 | deg
XFOIL ncrit=9 |  |  |  | L/D Max: | 115.832 | at alpha= | 7.5 | deg
Re: | 18000000 |  |  | Cd Min: | 0.11732 | at alpha= | 14 | deg
Mach: | 0.5 |  |  | Cl=0 at alpha= | -99 | deg
|  |  |  | @ Cl=0.1, Cd= | 0.0041088
|  |  |  | @ Cl=0.4, Cd= | 0.0057365
|  |  |  | @ Cl=0.6, Cd= | 0.0065243
alpha (deg) | Cl | Cd | Cm | Cl/Cd
0 | 0 | 0.00385 | 0 | 0
0.5 | 0.0672 | 0.00391 | -0.0003 | 17.1867
1 | 0.1299 | 0.00429 | 0.0001 | 30.2797
1.5 | 0.1937 | 0.00463 | 0.0004 | 41.8359
2 | 0.2574 | 0.00503 | 0.0008 | 51.173
2.5 | 0.3225 | 0.00539 | 0.001 | 59.833
3 | 0.3889 | 0.00569 | 0.0012 | 68.348
3.5 | 0.4557 | 0.00597 | 0.0015 | 76.3317
4 | 0.5234 | 0.00624 | 0.0019 | 83.8782
4.5 | 0.5919 | 0.00649 | 0.0024 | 91.2018
5 | 0.6604 | 0.00678 | 0.0031 | 97.4041
5.5 | 0.7296 | 0.00706 | 0.0041 | 103.3428
6 | 0.7988 | 0.00741 | 0.0054 | 107.8003
6.5 | 0.8691 | 0.00775 | 0.007 | 112.1419
7 | 0.9393 | 0.00817 | 0.009 | 114.9694
7.5 | 1.0089 | 0.00871 | 0.0118 | 115.8324
8.5 | 1.1226 | 0.01133 | 0.0224 | 99.0821
9 | 1.1303 | 0.0148 | 0.033 | 76.3716
9.5 | 1.1081 | 0.02046 | 0.0427 | 54.1593
10 | 1.0762 | 0.02752 | 0.0483 | 39.1061
10.5 | 1.0404 | 0.03589 | 0.0497 | 28.9886
11 | 1.0043 | 0.04542 | 0.0477 | 22.1114
11.5 | 0.9702 | 0.05606 | 0.0431 | 17.3065
12 | 0.9397 | 0.06788 | 0.0362 | 13.8435
12.5 | 0.9126 | 0.08021 | 0.029 | 11.3776
13 | 0.8919 | 0.09342 | 0.0216 | 9.5472
13.5 | 0.8719 | 0.10552 | 0.0161 | 8.2629
14 | 0.8559 | 0.11732 | 0.0099 | 7.2954

## 145. Re 20M Mach 0.00 (1)
BIGFOIL.COM POLAR EXPORT
GA 37A014
GA 37A014 |  |  |  | Cl Max: | 1.178 | at alpha= | 13.5 | deg
JavaFoil+Calcfoil stall+Eppler ext transition |  |  |  | L/D Max: | 112.412 | at alpha= | 9 | deg
Re: | 20000000 |  |  | Cd Min: | 0.0055 | at alpha= | 1 | deg
Mach: | 0 |  |  | Cl=0 at alpha= | 0 | deg
|  |  |  | @ Cl=0.1, Cd= | 0.0055297
|  |  |  | @ Cl=0.4, Cd= | 0.0065335
|  |  |  | @ Cl=0.6, Cd= | 0.0073469
alpha (deg) | Cl | Cd | Cm | Cl/Cd
-18.5 | -0.892 | 0.08199 | 0.027 | -10.874
-18 | -0.937 | 0.06155 | 0.028 | -15.221
-17.5 | -0.98 | 0.04565 | 0.029 | -21.471
-17 | -1.022 | 0.03411 | 0.029 | -29.949
-16.5 | -1.044 | 0.03159 | 0.028 | -33.038
-16 | -1.072 | 0.02644 | 0.028 | -40.547
-15.5 | -1.097 | 0.02268 | 0.028 | -48.357
-15 | -1.122 | 0.01922 | 0.027 | -58.39
-14.5 | -1.14 | 0.01709 | 0.027 | -66.711
-14 | -1.152 | 0.01549 | 0.026 | -74.385
-13.5 | -1.167 | 0.01373 | 0.025 | -84.97
-13 | -1.164 | 0.01287 | 0.025 | -90.479
-12.5 | -1.158 | 0.01255 | 0.024 | -92.274
-12 | -1.147 | 0.01205 | 0.023 | -95.246
-11.5 | -1.133 | 0.01144 | 0.022 | -98.979
-11 | -1.113 | 0.01103 | 0.021 | -100.907
-10.5 | -1.089 | 0.0105 | 0.02 | -103.78
-10 | -1.062 | 0.01008 | 0.019 | -105.333
-9.5 | -1.03 | 0.00967 | 0.018 | -106.457
-9 | -0.994 | 0.00899 | 0.017 | -110.522
-8.5 | -0.954 | 0.00906 | 0.016 | -105.333
-8 | -0.911 | 0.00873 | 0.015 | -104.312
-7.5 | -0.865 | 0.00853 | 0.015 | -101.444
-7 | -0.816 | 0.00793 | 0.014 | -102.886
-6.5 | -0.765 | 0.00772 | 0.013 | -99.086
-6 | -0.712 | 0.0075 | 0.012 | -94.921
-5.5 | -0.656 | 0.00759 | 0.011 | -86.459
-5 | -0.6 | 0.00743 | 0.01 | -80.722
-4.5 | -0.542 | 0.00694 | 0.009 | -78.075
-4 | -0.483 | 0.00693 | 0.008 | -69.729
-3.5 | -0.424 | 0.00665 | 0.007 | -63.77
-3 | -0.364 | 0.00647 | 0.006 | -56.278
-2.5 | -0.304 | 0.00618 | 0.005 | -49.171
-2 | -0.243 | 0.00598 | 0.004 | -40.694
-1.5 | -0.183 | 0.00585 | 0.003 | -31.215
-1 | -0.122 | 0.00553 | 0.002 | -22.039
-0.5 | -0.061 | 0.00561 | 0.001 | -10.867
0 | 0 | 0.00559 | 0 | 0
0.5 | 0.061 | 0.00558 | -0.001 | 10.995
1 | 0.123 | 0.0055 | -0.002 | 22.304
1.5 | 0.184 | 0.00582 | -0.003 | 31.596
2 | 0.245 | 0.00595 | -0.004 | 41.198
2.5 | 0.306 | 0.00615 | -0.005 | 49.786
3 | 0.367 | 0.00644 | -0.006 | 56.987
3.5 | 0.427 | 0.00661 | -0.007 | 64.588
4 | 0.487 | 0.00689 | -0.008 | 70.634
4.5 | 0.546 | 0.0069 | -0.009 | 79.106
5 | 0.604 | 0.00738 | -0.01 | 81.821
5.5 | 0.661 | 0.00754 | -0.011 | 87.665
6 | 0.717 | 0.00745 | -0.012 | 96.284
6.5 | 0.771 | 0.00767 | -0.013 | 100.543
7 | 0.823 | 0.00788 | -0.014 | 104.439
7.5 | 0.872 | 0.00846 | -0.015 | 103.022
8 | 0.918 | 0.00867 | -0.015 | 105.958
8.5 | 0.962 | 0.00898 | -0.016 | 107.055
9 | 1.002 | 0.00891 | -0.017 | 112.412
9.5 | 1.038 | 0.00958 | -0.018 | 108.306
10 | 1.07 | 0.00998 | -0.019 | 107.222
10.5 | 1.099 | 0.0104 | -0.02 | 105.702
11 | 1.123 | 0.01092 | -0.021 | 102.849
11.5 | 1.143 | 0.01132 | -0.022 | 100.949
12 | 1.158 | 0.01191 | -0.023 | 97.212
12.5 | 1.169 | 0.0124 | -0.024 | 94.259
13 | 1.176 | 0.0127 | -0.025 | 92.525
13.5 | 1.178 | 0.01355 | -0.026 | 86.964
14 | 1.152 | 0.01549 | -0.026 | 74.385
14.5 | 1.14 | 0.01709 | -0.026 | 66.711
15 | 1.122 | 0.01922 | -0.027 | 58.39
15.5 | 1.097 | 0.02268 | -0.027 | 48.357
16 | 1.072 | 0.02644 | -0.028 | 40.547
16.5 | 1.044 | 0.03159 | -0.028 | 33.038
17 | 1.022 | 0.03411 | -0.029 | 29.949
17.5 | 0.98 | 0.04565 | -0.029 | 21.471
18 | 0.937 | 0.06155 | -0.028 | 15.221
18.5 | 0.892 | 0.08199 | -0.027 | 10.874

## 146. Re 20M Mach 0.00 (2)
BIGFOIL.COM POLAR EXPORT
GA 37A014
GA 37A014 |  |  |  | Cl Max: | 1.8644 | at alpha= | 20 | deg
XFOIL ncrit=9 |  |  |  | L/D Max: | 130.901 | at alpha= | 11.5 | deg
Re: | 20000000 |  |  | Cd Min: | 0.02926 | at alpha= | -20 | deg
Mach: | 0 |  |  | Cl=0 at alpha= | 0 | deg
|  |  |  | @ Cl=0.1, Cd= | 0.0043596
|  |  |  | @ Cl=0.4, Cd= | 0.0055521
|  |  |  | @ Cl=0.6, Cd= | 0.0062345
alpha (deg) | Cl | Cd | Cm | Cl/Cd
-20 | -1.8614 | 0.02926 | -0.0234 | -63.6159
-19.5 | -1.8473 | 0.02629 | -0.0221 | -70.2663
-19 | -1.8295 | 0.02373 | -0.0205 | -77.0965
-18.5 | -1.8093 | 0.02149 | -0.0187 | -84.1926
-18 | -1.7867 | 0.01953 | -0.0166 | -91.4849
-17.5 | -1.7613 | 0.01789 | -0.0144 | -98.4516
-17 | -1.7334 | 0.01654 | -0.0119 | -104.8005
-16.5 | -1.7026 | 0.01546 | -0.0095 | -110.1294
-16 | -1.6697 | 0.01457 | -0.0069 | -114.5985
-15.5 | -1.6353 | 0.01381 | -0.0042 | -118.4142
-15 | -1.5966 | 0.01314 | -0.0021 | -121.5068
-14.5 | -1.5529 | 0.01251 | -0.0008 | -124.1327
-14 | -1.5076 | 0.01193 | 0.0003 | -126.3705
-13 | -1.4116 | 0.01102 | 0.0017 | -128.0944
-12.5 | -1.3637 | 0.01054 | 0.0025 | -129.3833
-12 | -1.3143 | 0.01009 | 0.003 | -130.2577
-11.5 | -1.264 | 0.00965 | 0.0034 | -130.9845
-11 | -1.2123 | 0.00927 | 0.0037 | -130.7767
-10.5 | -1.1598 | 0.00892 | 0.0038 | -130.0224
-10 | -1.1066 | 0.00861 | 0.0038 | -128.525
-9.5 | -1.053 | 0.0083 | 0.0038 | -126.8675
-9 | -0.9992 | 0.00799 | 0.0038 | -125.0563
-8.5 | -0.9452 | 0.00768 | 0.0037 | -123.0729
-8 | -0.8906 | 0.00739 | 0.0036 | -120.5142
-7.5 | -0.8354 | 0.00716 | 0.0034 | -116.676
-7 | -0.78 | 0.00692 | 0.0031 | -112.7168
-6.5 | -0.7246 | 0.00669 | 0.0029 | -108.3109
-6 | -0.6687 | 0.00648 | 0.0026 | -103.1944
-5.5 | -0.6127 | 0.00628 | 0.0023 | -97.5637
-5 | -0.5564 | 0.00608 | 0.002 | -91.5132
-4.5 | -0.5001 | 0.00589 | 0.0017 | -84.9066
-4 | -0.4438 | 0.0057 | 0.0013 | -77.8596
-3.5 | -0.3874 | 0.00551 | 0.001 | -70.3085
-3 | -0.331 | 0.00533 | 0.0007 | -62.1013
-2.5 | -0.2751 | 0.00514 | 0.0004 | -53.5214
-2 | -0.2198 | 0.00488 | 0.0003 | -45.041
-1.5 | -0.1638 | 0.00468 | 0 | -35
-1 | -0.1094 | 0.00439 | 0.0001 | -24.9203
-0.5 | -0.0537 | 0.0042 | -0.0001 | -12.7857
0 | 0 | 0.0039 | 0 | 0
0.5 | 0.0537 | 0.00421 | 0.0001 | 12.7553
1 | 0.1094 | 0.00439 | -0.0001 | 24.9203
1.5 | 0.1638 | 0.00468 | -0.0001 | 35
2 | 0.2198 | 0.00488 | -0.0003 | 45.041
3 | 0.3311 | 0.00532 | -0.0007 | 62.2368
3.5 | 0.3875 | 0.00551 | -0.001 | 70.3267
4 | 0.4439 | 0.0057 | -0.0014 | 77.8772
4.5 | 0.5002 | 0.00589 | -0.0017 | 84.9236
5 | 0.5565 | 0.00608 | -0.002 | 91.5296
5.5 | 0.6128 | 0.00628 | -0.0023 | 97.5796
6 | 0.6689 | 0.00648 | -0.0027 | 103.2253
6.5 | 0.7248 | 0.00669 | -0.003 | 108.3408
7 | 0.7802 | 0.00692 | -0.0032 | 112.7457
7.5 | 0.8356 | 0.00716 | -0.0034 | 116.7039
8 | 0.8909 | 0.00739 | -0.0036 | 120.5548
8.5 | 0.9455 | 0.00768 | -0.0038 | 123.112
9 | 0.9996 | 0.00799 | -0.0038 | 125.1064
9.5 | 1.0534 | 0.00831 | -0.0039 | 126.7629
10 | 1.107 | 0.00861 | -0.0039 | 128.5714
10.5 | 1.1602 | 0.00892 | -0.0039 | 130.0673
11 | 1.2128 | 0.00927 | -0.0038 | 130.8306
11.5 | 1.2645 | 0.00966 | -0.0036 | 130.9006
12 | 1.3148 | 0.01009 | -0.0031 | 130.3072
12.5 | 1.3641 | 0.01056 | -0.0026 | 129.1761
13 | 1.4123 | 0.01102 | -0.0018 | 128.1579
14 | 1.5082 | 0.01194 | -0.0004 | 126.3149
14.5 | 1.5537 | 0.01252 | 0.0006 | 124.0974
15 | 1.5974 | 0.01314 | 0.0019 | 121.5677
15.5 | 1.6366 | 0.01381 | 0.0039 | 118.5083
16 | 1.6711 | 0.01457 | 0.0066 | 114.6946
16.5 | 1.7041 | 0.01546 | 0.0092 | 110.2264
17 | 1.7351 | 0.01654 | 0.0116 | 104.9033
17.5 | 1.7634 | 0.01787 | 0.014 | 98.6794
18 | 1.7889 | 0.0195 | 0.0162 | 91.7385
18.5 | 1.8114 | 0.02147 | 0.0183 | 84.3689
19 | 1.832 | 0.02369 | 0.0201 | 77.3322
19.5 | 1.8497 | 0.02627 | 0.0216 | 70.4111
20 | 1.8644 | 0.02921 | 0.0229 | 63.8275

## 147. Re 20M Mach 0.10 (1)
BIGFOIL.COM POLAR EXPORT
GA 37A014
GA 37A014 |  |  |  | Cl Max: | 1.16 | at alpha= | 13 | deg
JavaFoil+Calcfoil stall+Eppler ext transition |  |  |  | L/D Max: | 111.326 | at alpha= | 9 | deg
Re: | 20000000 |  |  | Cd Min: | 0.00553 | at alpha= | 0.5 | deg
Mach: | 0.1 |  |  | Cl=0 at alpha= | 0 | deg
|  |  |  | @ Cl=0.1, Cd= | 0.0055487
|  |  |  | @ Cl=0.4, Cd= | 0.0065833
|  |  |  | @ Cl=0.6, Cd= | 0.0072971
alpha (deg) | Cl | Cd | Cm | Cl/Cd
-18 | -0.853 | 0.08658 | 0.026 | -9.85
-17.5 | -0.905 | 0.06215 | 0.027 | -14.555
-17 | -0.963 | 0.03985 | 0.029 | -24.17
-16.5 | -0.988 | 0.03731 | 0.028 | -26.482
-16 | -1.024 | 0.0299 | 0.028 | -34.241
-15.5 | -1.055 | 0.02509 | 0.028 | -42.04
-15 | -1.086 | 0.02052 | 0.027 | -52.919
-14.5 | -1.11 | 0.01791 | 0.027 | -61.939
-14 | -1.127 | 0.01608 | 0.026 | -70.039
-13.5 | -1.147 | 0.01407 | 0.026 | -81.569
-13 | -1.149 | 0.01309 | 0.025 | -87.734
-12.5 | -1.146 | 0.01272 | 0.024 | -90.079
-12 | -1.138 | 0.01221 | 0.023 | -93.247
-11.5 | -1.126 | 0.0117 | 0.022 | -96.232
-11 | -1.109 | 0.01115 | 0.021 | -99.453
-10.5 | -1.087 | 0.01063 | 0.02 | -102.257
-10 | -1.06 | 0.0099 | 0.019 | -107.165
-9.5 | -1.03 | 0.00977 | 0.018 | -105.359
-9 | -0.995 | 0.00909 | 0.017 | -109.442
-8.5 | -0.956 | 0.00906 | 0.016 | -105.502
-8 | -0.914 | 0.00883 | 0.016 | -103.513
-7.5 | -0.868 | 0.00862 | 0.015 | -100.676
-7 | -0.819 | 0.00802 | 0.014 | -102.166
-6.5 | -0.768 | 0.0078 | 0.013 | -98.505
-6 | -0.715 | 0.00747 | 0.012 | -95.748
-5.5 | -0.659 | 0.00769 | 0.011 | -85.79
-5 | -0.603 | 0.00737 | 0.01 | -81.773
-4.5 | -0.545 | 0.00717 | 0.009 | -75.949
-4 | -0.486 | 0.00701 | 0.008 | -69.307
-3.5 | -0.426 | 0.00671 | 0.007 | -63.464
-3 | -0.366 | 0.00652 | 0.006 | -56.17
-2.5 | -0.305 | 0.00618 | 0.005 | -49.424
-2 | -0.245 | 0.00596 | 0.004 | -41.045
-1.5 | -0.184 | 0.00581 | 0.003 | -31.606
-1 | -0.122 | 0.00558 | 0.002 | -21.928
-0.5 | -0.061 | 0.00556 | 0.001 | -11.015
0 | 0 | 0.00554 | 0 | 0
0.5 | 0.062 | 0.00553 | -0.001 | 11.146
1 | 0.123 | 0.00556 | -0.002 | 22.192
1.5 | 0.185 | 0.00578 | -0.003 | 31.996
2 | 0.246 | 0.00593 | -0.004 | 41.558
2.5 | 0.308 | 0.00615 | -0.005 | 50.047
3 | 0.369 | 0.00648 | -0.006 | 56.885
3.5 | 0.429 | 0.00668 | -0.007 | 64.285
4 | 0.489 | 0.00697 | -0.008 | 70.214
4.5 | 0.549 | 0.00713 | -0.009 | 76.965
5 | 0.607 | 0.00732 | -0.01 | 82.891
5.5 | 0.664 | 0.00764 | -0.011 | 86.997
6 | 0.72 | 0.00742 | -0.012 | 97.126
6.5 | 0.774 | 0.00775 | -0.013 | 99.966
7 | 0.826 | 0.00796 | -0.014 | 103.72
7.5 | 0.875 | 0.00856 | -0.015 | 102.253
8 | 0.921 | 0.00876 | -0.016 | 105.159
8.5 | 0.964 | 0.00899 | -0.017 | 107.225
9 | 1.003 | 0.00901 | -0.017 | 111.326
9.5 | 1.038 | 0.00969 | -0.018 | 107.202
10 | 1.069 | 0.0098 | -0.019 | 109.131
10.5 | 1.096 | 0.01052 | -0.02 | 104.161
11 | 1.118 | 0.01103 | -0.021 | 101.381
11.5 | 1.136 | 0.01157 | -0.022 | 98.171
12 | 1.149 | 0.01207 | -0.023 | 95.18
12.5 | 1.157 | 0.01257 | -0.024 | 92.025
13 | 1.16 | 0.01292 | -0.025 | 89.744
13.5 | 1.159 | 0.01388 | -0.026 | 83.498
14 | 1.127 | 0.01608 | -0.026 | 70.039
14.5 | 1.11 | 0.01791 | -0.027 | 61.939
15 | 1.086 | 0.02052 | -0.027 | 52.919
15.5 | 1.055 | 0.02509 | -0.027 | 42.04
16 | 1.024 | 0.0299 | -0.028 | 34.241
16.5 | 0.988 | 0.03731 | -0.028 | 26.482
17 | 0.963 | 0.03985 | -0.028 | 24.17
17.5 | 0.905 | 0.06215 | -0.027 | 14.555
18 | 0.853 | 0.08658 | -0.026 | 9.85

## 148. Re 20M Mach 0.10 (2)
BIGFOIL.COM POLAR EXPORT
GA 37A014
GA 37A014 |  |  |  | Cl Max: | 1.8302 | at alpha= | 19 | deg
XFOIL ncrit=9 |  |  |  | L/D Max: | 130.267 | at alpha= | 11 | deg
Re: | 20000000 |  |  | Cd Min: | 0.03204 | at alpha= | -20 | deg
Mach: | 0.1 |  |  | Cl=0 at alpha= | 0 | deg
|  |  |  | @ Cl=0.1, Cd= | 0.0043479
|  |  |  | @ Cl=0.4, Cd= | 0.0055544
|  |  |  | @ Cl=0.6, Cd= | 0.0062417
alpha (deg) | Cl | Cd | Cm | Cl/Cd
-20 | -1.8583 | 0.03204 | -0.0274 | -57.9994
-19 | -1.8276 | 0.02597 | -0.0248 | -70.3735
-18.5 | -1.8093 | 0.02334 | -0.023 | -77.5193
-18 | -1.7883 | 0.02106 | -0.021 | -84.9145
-17.5 | -1.7645 | 0.01913 | -0.0187 | -92.2373
-17 | -1.7389 | 0.01745 | -0.0161 | -99.6504
-16.5 | -1.7095 | 0.01614 | -0.0134 | -105.917
-16 | -1.6773 | 0.01509 | -0.0107 | -111.1531
-15.5 | -1.6431 | 0.01421 | -0.0078 | -115.6298
-15 | -1.6071 | 0.01347 | -0.005 | -119.3096
-14.5 | -1.5645 | 0.0128 | -0.0032 | -122.2266
-14 | -1.5191 | 0.01218 | -0.0018 | -124.7209
-13.5 | -1.4688 | 0.01163 | -0.0014 | -126.2941
-13 | -1.4225 | 0.01121 | 0 | -126.8956
-12.5 | -1.3739 | 0.01074 | 0.001 | -127.9236
-12 | -1.3241 | 0.01026 | 0.0017 | -129.0546
-11.5 | -1.2734 | 0.0098 | 0.0023 | -129.9388
-11 | -1.2215 | 0.00937 | 0.0027 | -130.3629
-10.5 | -1.1684 | 0.00901 | 0.003 | -129.6781
-10 | -1.1147 | 0.00868 | 0.0031 | -128.4217
-9.5 | -1.0605 | 0.00837 | 0.0032 | -126.7025
-9 | -1.0061 | 0.00806 | 0.0032 | -124.8263
-8.5 | -0.9516 | 0.00773 | 0.0032 | -123.1048
-8 | -0.8966 | 0.00743 | 0.0032 | -120.6729
-7.5 | -0.8409 | 0.00719 | 0.003 | -116.9541
-7 | -0.7851 | 0.00696 | 0.0029 | -112.8017
-6.5 | -0.7292 | 0.00671 | 0.0027 | -108.6736
-6 | -0.6729 | 0.00651 | 0.0024 | -103.3641
-5.5 | -0.6164 | 0.0063 | 0.0022 | -97.8413
-5 | -0.5597 | 0.0061 | 0.0019 | -91.7541
-4.5 | -0.5031 | 0.0059 | 0.0016 | -85.2712
-4 | -0.4464 | 0.00571 | 0.0013 | -78.1786
-3.5 | -0.3896 | 0.00552 | 0.0009 | -70.5797
-3 | -0.3328 | 0.00534 | 0.0006 | -62.3221
-2.5 | -0.2766 | 0.00515 | 0.0004 | -53.7087
-2 | -0.221 | 0.00488 | 0.0003 | -45.2869
-1.5 | -0.1647 | 0.00468 | 0 | -35.1923
-1 | -0.11 | 0.00438 | 0 | -25.1142
-0.5 | -0.0541 | 0.00419 | -0.0001 | -12.9117
0 | 0 | 0.00389 | 0 | 0
0.5 | 0.054 | 0.0042 | 0.0001 | 12.8571
1 | 0.11 | 0.00438 | -0.0001 | 25.1142
1.5 | 0.1647 | 0.00468 | 0 | 35.1923
2 | 0.2211 | 0.00488 | -0.0003 | 45.3074
2.5 | 0.2767 | 0.00515 | -0.0004 | 53.7282
3 | 0.333 | 0.00533 | -0.0007 | 62.4765
3.5 | 0.3897 | 0.00552 | -0.001 | 70.5978
4 | 0.4465 | 0.00571 | -0.0013 | 78.1961
4.5 | 0.5031 | 0.00591 | -0.0016 | 85.1269
5 | 0.5599 | 0.0061 | -0.0019 | 91.7869
5.5 | 0.6165 | 0.0063 | -0.0022 | 97.8571
6 | 0.673 | 0.00651 | -0.0025 | 103.3794
6.5 | 0.7294 | 0.00671 | -0.0027 | 108.7034
7 | 0.7853 | 0.00696 | -0.0029 | 112.8305
7.5 | 0.8411 | 0.00719 | -0.0031 | 116.9819
8 | 0.8969 | 0.00743 | -0.0033 | 120.7133
8.5 | 0.9519 | 0.00773 | -0.0033 | 123.1436
9 | 1.0065 | 0.00806 | -0.0033 | 124.8759
9.5 | 1.0609 | 0.00837 | -0.0033 | 126.7503
10 | 1.1151 | 0.00868 | -0.0032 | 128.4677
10.5 | 1.1689 | 0.00901 | -0.0031 | 129.7336
11 | 1.2219 | 0.00938 | -0.0028 | 130.2665
11.5 | 1.2739 | 0.0098 | -0.0024 | 129.9898
12 | 1.3246 | 0.01026 | -0.0018 | 129.1033
12.5 | 1.3744 | 0.01075 | -0.0011 | 127.8512
13 | 1.4232 | 0.01122 | -0.0002 | 126.8449
13.5 | 1.4695 | 0.01163 | 0.0012 | 126.3543
14 | 1.5197 | 0.01218 | 0.0017 | 124.7701
14.5 | 1.5653 | 0.0128 | 0.003 | 122.2891
15 | 1.6082 | 0.01347 | 0.0048 | 119.3912
15.5 | 1.6445 | 0.01421 | 0.0076 | 115.7284
16 | 1.6788 | 0.01508 | 0.0104 | 111.3263
16.5 | 1.7112 | 0.01614 | 0.0131 | 106.0223
17 | 1.7408 | 0.01744 | 0.0157 | 99.8165
17.5 | 1.7669 | 0.01909 | 0.0183 | 92.5563
18 | 1.7905 | 0.02104 | 0.0206 | 85.0998
18.5 | 1.8118 | 0.0233 | 0.0226 | 77.7597
19 | 1.8302 | 0.02594 | 0.0243 | 70.5551

## 149. Re 20M Mach 0.25 (1)
BIGFOIL.COM POLAR EXPORT
GA 37A014
GA 37A014 |  |  |  | Cl Max: | 1.074 | at alpha= | 11 | deg
JavaFoil+Calcfoil stall+Eppler ext transition |  |  |  | L/D Max: | 106.508 | at alpha= | 9 | deg
Re: | 20000000 |  |  | Cd Min: | 0.00551 | at alpha= | 1 | deg
Mach: | 0.25 |  |  | Cl=0 at alpha= | 0 | deg
|  |  |  | @ Cl=0.1, Cd= | 0.0055353
|  |  |  | @ Cl=0.4, Cd= | 0.0066247
|  |  |  | @ Cl=0.6, Cd= | 0.10265
alpha (deg) | Cl | Cd | Cm | Cl/Cd
-16 | -0.598 | 0.10265 | 0.02 | -5.829
-15.5 | -0.656 | 0.09139 | 0.02 | -7.182
-15 | -0.76 | 0.04692 | 0.025 | -16.189
-14.5 | -0.818 | 0.039 | 0.025 | -20.981
-14 | -0.896 | 0.02429 | 0.026 | -36.906
-13.5 | -0.949 | 0.01972 | 0.025 | -48.137
-13 | -0.993 | 0.01702 | 0.025 | -58.329
-12.5 | -1.032 | 0.01486 | 0.024 | -69.487
-12 | -1.054 | 0.01331 | 0.024 | -79.154
-11.5 | -1.063 | 0.01261 | 0.023 | -84.317
-11 | -1.064 | 0.01196 | 0.022 | -89.019
-10.5 | -1.058 | 0.01137 | 0.021 | -93.063
-10 | -1.044 | 0.01046 | 0.02 | -99.878
-9.5 | -1.024 | 0.01031 | 0.019 | -99.319
-9 | -0.996 | 0.00952 | 0.018 | -104.659
-8.5 | -0.964 | 0.00949 | 0.017 | -101.55
-8 | -0.925 | 0.00911 | 0.016 | -101.622
-7.5 | -0.882 | 0.00861 | 0.015 | -102.496
-7 | -0.835 | 0.00858 | 0.014 | -97.349
-6.5 | -0.785 | 0.00799 | 0.013 | -98.291
-6 | -0.732 | 0.00763 | 0.012 | -95.877
-5.5 | -0.676 | 0.00789 | 0.011 | -85.676
-5 | -0.618 | 0.00763 | 0.01 | -80.942
-4.5 | -0.559 | 0.00708 | 0.009 | -78.904
-4 | -0.499 | 0.0071 | 0.008 | -70.265
-3.5 | -0.438 | 0.00683 | 0.007 | -64.102
-3 | -0.376 | 0.00658 | 0.006 | -57.109
-2.5 | -0.314 | 0.0064 | 0.005 | -49.015
-2 | -0.251 | 0.00602 | 0.004 | -41.698
-1.5 | -0.189 | 0.00584 | 0.003 | -32.328
-1 | -0.126 | 0.00555 | 0.002 | -22.69
-0.5 | -0.063 | 0.0056 | 0.001 | -11.226
0 | 0 | 0.00555 | 0 | 0
0.5 | 0.063 | 0.00557 | -0.001 | 11.366
1 | 0.127 | 0.00551 | -0.002 | 22.976
1.5 | 0.19 | 0.0058 | -0.003 | 32.743
2 | 0.253 | 0.00599 | -0.004 | 42.238
2.5 | 0.316 | 0.00636 | -0.005 | 49.653
3 | 0.379 | 0.00654 | -0.006 | 57.863
3.5 | 0.441 | 0.00679 | -0.007 | 64.959
4 | 0.502 | 0.00705 | -0.008 | 71.223
4.5 | 0.563 | 0.00728 | -0.009 | 77.367
5 | 0.623 | 0.00759 | -0.01 | 82.089
5.5 | 0.681 | 0.00784 | -0.011 | 86.914
6 | 0.738 | 0.00758 | -0.012 | 97.307
6.5 | 0.791 | 0.00793 | -0.013 | 99.79
7 | 0.842 | 0.00852 | -0.014 | 98.877
7.5 | 0.89 | 0.00854 | -0.015 | 104.144
8 | 0.933 | 0.00903 | -0.016 | 103.275
8.5 | 0.972 | 0.00941 | -0.017 | 103.255
9 | 1.005 | 0.00943 | -0.018 | 106.508
9.5 | 1.032 | 0.01021 | -0.019 | 101.094
10 | 1.053 | 0.01035 | -0.02 | 101.747
10.5 | 1.067 | 0.01125 | -0.021 | 94.839
11 | 1.074 | 0.01183 | -0.022 | 90.781
11.5 | 1.073 | 0.01247 | -0.023 | 86.044
12 | 1.064 | 0.01316 | -0.024 | 80.848
12.5 | 1.032 | 0.01486 | -0.024 | 69.487
13 | 0.993 | 0.01702 | -0.025 | 58.329
13.5 | 0.949 | 0.01972 | -0.025 | 48.137
14 | 0.896 | 0.02429 | -0.026 | 36.906
14.5 | 0.835 | 0.0314 | -0.026 | 26.606
15 | 0.76 | 0.04692 | -0.025 | 16.189
15.5 | 0.656 | 0.09139 | -0.02 | 7.182
16 | 0.598 | 0.10265 | -0.02 | 5.829

## 150. Re 20M Mach 0.25 (2)
BIGFOIL.COM POLAR EXPORT
GA 37A014
GA 37A014 |  |  |  | Cl Max: | 1.7807 | at alpha= | 18.5 | deg
XFOIL ncrit=9 |  |  |  | L/D Max: | 127.259 | at alpha= | 10.5 | deg
Re: | 20000000 |  |  | Cd Min: | 0.0593 | at alpha= | 20 | deg
Mach: | 0.25 |  |  | Cl=0 at alpha= | 0 | deg
|  |  |  | @ Cl=0.1, Cd= | 0.0043021
|  |  |  | @ Cl=0.4, Cd= | 0.0055835
|  |  |  | @ Cl=0.6, Cd= | 0.0062699
alpha (deg) | Cl | Cd | Cm | Cl/Cd
-20 | -1.7482 | 0.05927 | -0.0412 | -29.4955
-19.5 | -1.7658 | 0.05106 | -0.043 | -34.5828
-19 | -1.7754 | 0.04409 | -0.0436 | -40.2676
-18.5 | -1.7779 | 0.03822 | -0.0432 | -46.5175
-18 | -1.7735 | 0.0333 | -0.042 | -53.2583
-17.5 | -1.7628 | 0.02916 | -0.0402 | -60.4527
-17 | -1.7483 | 0.02553 | -0.0378 | -68.4802
-16.5 | -1.7306 | 0.02234 | -0.0349 | -77.4664
-16 | -1.7062 | 0.01982 | -0.0318 | -86.0848
-15.5 | -1.6773 | 0.01781 | -0.0284 | -94.1774
-15 | -1.6446 | 0.01621 | -0.0247 | -101.4559
-14.5 | -1.6093 | 0.01492 | -0.0209 | -107.8619
-14 | -1.5716 | 0.01388 | -0.0169 | -113.2277
-13.5 | -1.5266 | 0.01302 | -0.0139 | -117.2504
-13 | -1.4819 | 0.0124 | -0.0105 | -119.5081
-12.5 | -1.4312 | 0.01182 | -0.0083 | -121.0829
-12 | -1.3785 | 0.01125 | -0.0065 | -122.5333
-11.5 | -1.3256 | 0.01064 | -0.0048 | -124.5865
-11 | -1.2714 | 0.01007 | -0.0034 | -126.2562
-10.5 | -1.2162 | 0.00956 | -0.0022 | -127.2176
-10 | -1.1599 | 0.00911 | -0.0013 | -127.3216
-9.5 | -1.1027 | 0.00873 | -0.0006 | -126.3116
-9 | -1.0452 | 0.00838 | 0 | -124.7255
-8.5 | -0.9874 | 0.00805 | 0.0005 | -122.6584
-8 | -0.9298 | 0.0077 | 0.0009 | -120.7532
-7.5 | -0.8718 | 0.00739 | 0.0012 | -117.9702
-7 | -0.8132 | 0.00713 | 0.0013 | -114.0533
-6.5 | -0.7547 | 0.00687 | 0.0014 | -109.8544
-6 | -0.696 | 0.00664 | 0.0014 | -104.8193
-5.5 | -0.6373 | 0.00641 | 0.0013 | -99.4228
-5 | -0.5785 | 0.00619 | 0.0012 | -93.4572
-4.5 | -0.5195 | 0.00599 | 0.001 | -86.7279
-4 | -0.4606 | 0.00579 | 0.0008 | -79.5509
-3.5 | -0.4019 | 0.00559 | 0.0006 | -71.8962
-3 | -0.3432 | 0.00539 | 0.0003 | -63.6735
-2.5 | -0.2851 | 0.00517 | 0.0002 | -55.1451
-2 | -0.2278 | 0.0049 | 0.0001 | -46.4898
-1.5 | -0.1698 | 0.00468 | -0.0001 | -36.2821
-1 | -0.1133 | 0.00436 | 0 | -25.9862
-0.5 | -0.056 | 0.00416 | -0.0001 | -13.4615
0 | 0 | 0.00387 | 0 | 0
1 | 0.1134 | 0.00436 | 0 | 26.0092
1.5 | 0.1698 | 0.00469 | 0.0001 | 36.2047
2 | 0.2279 | 0.0049 | -0.0002 | 46.5102
2.5 | 0.2852 | 0.00517 | -0.0002 | 55.1644
3 | 0.3433 | 0.00539 | -0.0004 | 63.692
3.5 | 0.4019 | 0.00559 | -0.0006 | 71.8962
4 | 0.4607 | 0.00579 | -0.0008 | 79.5682
4.5 | 0.5196 | 0.00599 | -0.001 | 86.7446
5 | 0.5786 | 0.00619 | -0.0012 | 93.4733
5.5 | 0.6375 | 0.00641 | -0.0014 | 99.454
6 | 0.6962 | 0.00664 | -0.0014 | 104.8494
6.5 | 0.7549 | 0.00687 | -0.0014 | 109.8836
7 | 0.8134 | 0.00713 | -0.0013 | 114.0813
7.5 | 0.872 | 0.00739 | -0.0012 | 117.9973
8 | 0.9301 | 0.0077 | -0.0009 | 120.7922
8.5 | 0.9878 | 0.00805 | -0.0005 | 122.7081
9.5 | 1.1032 | 0.00873 | 0.0005 | 126.3688
10 | 1.1603 | 0.00912 | 0.0012 | 127.2259
10.5 | 1.2166 | 0.00956 | 0.0021 | 127.2594
11 | 1.2719 | 0.01008 | 0.0033 | 126.1806
11.5 | 1.3261 | 0.01065 | 0.0047 | 124.5164
12 | 1.3792 | 0.01125 | 0.0064 | 122.5956
12.5 | 1.4319 | 0.01182 | 0.0081 | 121.1421
13 | 1.4829 | 0.01241 | 0.0103 | 119.4923
13.5 | 1.5276 | 0.01302 | 0.0137 | 117.3272
14 | 1.5727 | 0.01389 | 0.0167 | 113.2253
14.5 | 1.6106 | 0.01492 | 0.0206 | 107.9491
15 | 1.6462 | 0.01621 | 0.0245 | 101.5546
15.5 | 1.6788 | 0.01781 | 0.0281 | 94.2617
16 | 1.7081 | 0.01981 | 0.0315 | 86.2241
16.5 | 1.7329 | 0.02232 | 0.0346 | 77.6389
17 | 1.7511 | 0.02548 | 0.0374 | 68.7245
17.5 | 1.7657 | 0.02911 | 0.0398 | 60.6561
18 | 1.776 | 0.03329 | 0.0416 | 53.3494
18.5 | 1.7807 | 0.03821 | 0.0428 | 46.603
19 | 1.7784 | 0.04407 | 0.0432 | 40.354
19.5 | 1.7687 | 0.05107 | 0.0425 | 34.6329
20 | 1.751 | 0.0593 | 0.0407 | 29.5278

## 151. Re 20M Mach 0.50 (1)
BIGFOIL.COM POLAR EXPORT
GA 37A014
GA 37A014 |  |  |  | Cl Max: | 1.126 | at alpha= | 20 | deg
JavaFoil+Calcfoil stall+Eppler ext transition |  |  |  | L/D Max: | 90.639 | at alpha= | 7 | deg
Re: | 20000000 |  |  | Cd Min: | 0.00568 | at alpha= | 0.5 | deg
Mach: | 0.5 |  |  | Cl=0 at alpha= | 0 | deg
|  |  |  | @ Cl=0.1, Cd= | 0.0057576
|  |  |  | @ Cl=0.4, Cd= | 0.006878
|  |  |  | @ Cl=0.6, Cd= | 0.0076576
alpha (deg) | Cl | Cd | Cm | Cl/Cd
-20 | -1.125 | 0.1906 | 0.027 | -5.905
-19.5 | -1.097 | 0.18446 | 0.026 | -5.949
-19 | -1.069 | 0.17502 | 0.025 | -6.108
-18.5 | -1.04 | 0.16943 | 0.024 | -6.141
-18 | -1.012 | 0.16601 | 0.023 | -6.096
-17.5 | -0.985 | 0.16598 | 0.022 | -5.933
-17 | -0.961 | 0.14223 | 0.022 | -6.754
-16.5 | -0.936 | 0.12661 | 0.022 | -7.393
-16 | -0.907 | 0.12088 | 0.021 | -7.508
-15.5 | -0.878 | 0.11698 | 0.02 | -7.503
-15 | -0.849 | 0.11221 | 0.019 | -7.563
-14.5 | -0.819 | 0.11111 | 0.018 | -7.37
-14 | -0.789 | 0.10891 | 0.017 | -7.248
-13.5 | -0.764 | 0.09342 | 0.017 | -8.173
-13 | -0.734 | 0.08936 | 0.016 | -8.217
-12.5 | -0.712 | 0.08313 | 0.017 | -8.564
-12 | -0.688 | 0.07431 | 0.017 | -9.254
-11.5 | -0.681 | 0.05604 | 0.019 | -12.157
-11 | -0.732 | 0.02015 | 0.023 | -36.331
-10.5 | -0.715 | 0.01629 | 0.023 | -43.926
-10 | -0.64 | 0.02668 | 0.02 | -24.003
-9.5 | -0.66 | 0.01306 | 0.021 | -50.507
-9 | -0.626 | 0.01183 | 0.02 | -52.867
-8.5 | -0.591 | 0.01201 | 0.019 | -49.239
-8 | -0.557 | 0.01179 | 0.018 | -47.229
-7.5 | -0.842 | 0.01063 | 0.017 | -79.22
-7 | -0.859 | 0.0099 | 0.016 | -86.674
-6.5 | -0.836 | 0.00948 | 0.015 | -88.149
-6 | -0.794 | 0.00902 | 0.013 | -88.034
-5.5 | -0.741 | 0.0082 | 0.012 | -90.408
-5 | -0.682 | 0.00816 | 0.011 | -83.68
-4.5 | -0.62 | 0.00802 | 0.01 | -77.339
-4 | -0.555 | 0.00765 | 0.009 | -72.547
-3.5 | -0.488 | 0.00706 | 0.008 | -69.069
-3 | -0.42 | 0.00701 | 0.007 | -59.809
-2.5 | -0.35 | 0.00673 | 0.006 | -52.031
-2 | -0.281 | 0.00632 | 0.005 | -44.434
-1.5 | -0.211 | 0.00614 | 0.003 | -34.344
-1 | -0.141 | 0.00591 | 0.002 | -23.807
-0.5 | -0.07 | 0.00571 | 0.001 | -12.306
0 | 0 | 0.00571 | 0 | 0
0.5 | 0.071 | 0.00568 | -0.001 | 12.473
1 | 0.142 | 0.00587 | -0.002 | 24.135
1.5 | 0.212 | 0.0061 | -0.003 | 34.82
2 | 0.283 | 0.00628 | -0.005 | 45.056
2.5 | 0.353 | 0.00669 | -0.006 | 52.761
3 | 0.423 | 0.00697 | -0.007 | 60.664
3.5 | 0.492 | 0.00726 | -0.008 | 67.696
4 | 0.559 | 0.00767 | -0.009 | 72.918
4.5 | 0.625 | 0.00765 | -0.01 | 81.744
5 | 0.688 | 0.00835 | -0.011 | 82.453
5.5 | 0.747 | 0.00881 | -0.012 | 84.808
6 | 0.801 | 0.00914 | -0.013 | 87.69
6.5 | 0.843 | 0.00968 | -0.015 | 87.09
7 | 0.866 | 0.00955 | -0.016 | 90.639
7.5 | 0.849 | 0.01026 | -0.017 | 82.738
8 | 0.562 | 0.01131 | -0.018 | 49.696
8.5 | 0.597 | 0.01178 | -0.019 | 50.673
9 | 0.631 | 0.01173 | -0.02 | 53.84
9.5 | 0.666 | 0.01294 | -0.021 | 51.487
10 | 0.57 | 0.06287 | -0.013 | 9.06
10.5 | 0.712 | 0.01686 | -0.022 | 42.238
11 | 0.722 | 0.02286 | -0.023 | 31.582
11.5 | 0.662 | 0.06789 | -0.017 | 9.754
12 | 0.685 | 0.07625 | -0.016 | 8.99
12.5 | 0.711 | 0.08379 | -0.016 | 8.483
13 | 0.734 | 0.08932 | -0.016 | 8.22
13.5 | 0.764 | 0.09258 | -0.017 | 8.254
14 | 0.789 | 0.10905 | -0.017 | 7.239
14.5 | 0.819 | 0.1108 | -0.018 | 7.391
15 | 0.848 | 0.11288 | -0.019 | 7.514
15.5 | 0.877 | 0.11756 | -0.02 | 7.463
16 | 0.907 | 0.12177 | -0.021 | 7.448
16.5 | 0.935 | 0.12799 | -0.022 | 7.307
17 | 0.961 | 0.14236 | -0.022 | 6.748
17.5 | 0.985 | 0.16106 | -0.022 | 6.113
18 | 1.012 | 0.16844 | -0.023 | 6.007
18.5 | 1.04 | 0.17296 | -0.024 | 6.013
19 | 1.069 | 0.17706 | -0.024 | 6.035
19.5 | 1.098 | 0.18392 | -0.026 | 5.968
20 | 1.126 | 0.18723 | -0.026 | 6.013

## 152. Re 20M Mach 0.50 (2)
BIGFOIL.COM POLAR EXPORT
GA 37A014
GA 37A014 |  |  |  | Cl Max: | 1.1354 | at alpha= | 9 | deg
XFOIL ncrit=9 |  |  |  | L/D Max: | 118.478 | at alpha= | 7.5 | deg
Re: | 20000000 |  |  | Cd Min: | 0.1162 | at alpha= | 14 | deg
Mach: | 0.5 |  |  | Cl=0 at alpha= | 0 | deg
|  |  |  | @ Cl=0.1, Cd= | 0.0041697
|  |  |  | @ Cl=0.4, Cd= | 0.0056646
|  |  |  | @ Cl=0.6, Cd= | 0.0064286
alpha (deg) | Cl | Cd | Cm | Cl/Cd
-14 | -0.8624 | 0.11595 | -0.0113 | -7.4377
-13.5 | -0.8784 | 0.10425 | -0.0173 | -8.4259
-13 | -0.8981 | 0.09218 | -0.0227 | -9.7429
-12.5 | -0.9198 | 0.07964 | -0.0293 | -11.5495
-12 | -0.9459 | 0.06692 | -0.0373 | -14.1348
-11.5 | -0.9765 | 0.0552 | -0.044 | -17.6902
-11 | -1.0108 | 0.04466 | -0.0484 | -22.6332
-10.5 | -1.0469 | 0.03523 | -0.0501 | -29.7162
-10 | -1.0824 | 0.027 | -0.0484 | -40.0889
-9.5 | -1.1137 | 0.02008 | -0.0426 | -55.4631
-9 | -1.135 | 0.01455 | -0.0327 | -78.0069
-8.5 | -1.1281 | 0.01102 | -0.0218 | -102.3684
-8 | -1.0781 | 0.00931 | -0.0153 | -115.8002
-7.5 | -1.0114 | 0.00853 | -0.0115 | -118.5698
-7 | -0.9413 | 0.00803 | -0.0088 | -117.2229
-6.5 | -0.8709 | 0.00763 | -0.0067 | -114.1415
-6 | -0.8005 | 0.00729 | -0.0052 | -109.808
-5.5 | -0.7309 | 0.00696 | -0.0039 | -105.0144
-5 | -0.6613 | 0.00668 | -0.003 | -98.997
-4.5 | -0.5928 | 0.0064 | -0.0022 | -92.625
-3.5 | -0.4564 | 0.0059 | -0.0014 | -77.3559
-3 | -0.3892 | 0.00562 | -0.0012 | -69.2527
-2.5 | -0.3225 | 0.00537 | -0.001 | -60.0559
-2 | -0.2576 | 0.00501 | -0.0007 | -51.4172
-1.5 | -0.193 | 0.00469 | -0.0005 | -41.1514
-0.5 | -0.0661 | 0.00396 | 0.0001 | -16.6919
0 | 0 | 0.0038 | 0 | 0
0.5 | 0.066 | 0.00397 | -0.0001 | 16.6247
1 | 0.129 | 0.00434 | 0.0002 | 29.7235
1.5 | 0.1929 | 0.0047 | 0.0005 | 41.0426
2 | 0.2577 | 0.00501 | 0.0007 | 51.4371
2.5 | 0.3226 | 0.00537 | 0.001 | 60.0745
3 | 0.3893 | 0.00562 | 0.0012 | 69.2705
3.5 | 0.4565 | 0.0059 | 0.0014 | 77.3729
4 | 0.5245 | 0.00616 | 0.0017 | 85.1461
4.5 | 0.593 | 0.0064 | 0.0022 | 92.6562
5 | 0.6616 | 0.00668 | 0.0029 | 99.0419
5.5 | 0.7311 | 0.00696 | 0.0039 | 105.0431
6 | 0.8008 | 0.00729 | 0.0051 | 109.8491
6.5 | 0.8712 | 0.00763 | 0.0067 | 114.1809
7 | 0.9417 | 0.00803 | 0.0087 | 117.2727
7.5 | 1.0118 | 0.00854 | 0.0114 | 118.4778
8 | 1.0787 | 0.00931 | 0.0152 | 115.8647
8.5 | 1.1287 | 0.01103 | 0.0217 | 102.33
9 | 1.1354 | 0.01458 | 0.0326 | 77.8738
9.5 | 1.114 | 0.02013 | 0.0425 | 55.3403
10 | 1.0825 | 0.02709 | 0.0483 | 39.9594
10.5 | 1.0471 | 0.03535 | 0.0499 | 29.6209
11 | 1.0112 | 0.04479 | 0.0481 | 22.5765
11.5 | 0.977 | 0.05536 | 0.0436 | 17.6481
12 | 0.9466 | 0.0671 | 0.0369 | 14.1073
12.5 | 0.9206 | 0.07986 | 0.0288 | 11.5277
13 | 0.8988 | 0.09244 | 0.0222 | 9.7231
13.5 | 0.8793 | 0.10449 | 0.0168 | 8.4152
14 | 0.8633 | 0.1162 | 0.0108 | 7.4294