## index
index | Re | Mach | Datasource
1 | 50000 | 0 | JavaFoil+Calcfoil stall+Eppler ext transition
2 | 50000 | 0 | XFOIL ncrit=9
3 | 50000 | 0.1 | JavaFoil+Calcfoil stall+Eppler ext transition
4 | 50000 | 0.1 | XFOIL ncrit=9
5 | 50000 | 0.25 | JavaFoil+Calcfoil stall+Eppler ext transition
6 | 50000 | 0.25 | XFOIL ncrit=9
7 | 50000 | 0.5 | JavaFoil+Calcfoil stall+Eppler ext transition
8 | 50000 | 0.5 | XFOIL ncrit=9
9 | 100000 | 0 | JavaFoil+Calcfoil stall+Eppler ext transition
10 | 100000 | 0 | XFOIL ncrit=9
11 | 100000 | 0.1 | JavaFoil+Calcfoil stall+Eppler ext transition
12 | 100000 | 0.1 | XFOIL ncrit=9
13 | 100000 | 0.25 | JavaFoil+Calcfoil stall+Eppler ext transition
14 | 100000 | 0.25 | XFOIL ncrit=9
15 | 100000 | 0.5 | JavaFoil+Calcfoil stall+Eppler ext transition
16 | 100000 | 0.5 | XFOIL ncrit=9
17 | 250000 | 0 | JavaFoil+Calcfoil stall+Eppler ext transition
18 | 250000 | 0 | XFOIL ncrit=9
19 | 250000 | 0.1 | JavaFoil+Calcfoil stall+Eppler ext transition
20 | 250000 | 0.1 | XFOIL ncrit=9
21 | 250000 | 0.25 | JavaFoil+Calcfoil stall+Eppler ext transition
22 | 250000 | 0.25 | XFOIL ncrit=9
23 | 250000 | 0.5 | JavaFoil+Calcfoil stall+Eppler ext transition
24 | 250000 | 0.5 | XFOIL ncrit=9
25 | 500000 | 0 | JavaFoil+Calcfoil stall+Eppler ext transition
26 | 500000 | 0 | XFOIL ncrit=9
27 | 500000 | 0.1 | JavaFoil+Calcfoil stall+Eppler ext transition
28 | 500000 | 0.1 | XFOIL ncrit=9
29 | 500000 | 0.25 | JavaFoil+Calcfoil stall+Eppler ext transition
30 | 500000 | 0.25 | XFOIL ncrit=9
31 | 500000 | 0.5 | JavaFoil+Calcfoil stall+Eppler ext transition
32 | 500000 | 0.5 | XFOIL ncrit=9
33 | 750000 | 0 | JavaFoil+Calcfoil stall+Eppler ext transition
34 | 750000 | 0 | XFOIL ncrit=9
35 | 750000 | 0.1 | JavaFoil+Calcfoil stall+Eppler ext transition
36 | 750000 | 0.1 | XFOIL ncrit=9
37 | 750000 | 0.25 | JavaFoil+Calcfoil stall+Eppler ext transition
38 | 750000 | 0.25 | XFOIL ncrit=9
39 | 750000 | 0.5 | JavaFoil+Calcfoil stall+Eppler ext transition
40 | 750000 | 0.5 | XFOIL ncrit=9
41 | 1000000 | 0 | JavaFoil+Calcfoil stall+Eppler ext transition
42 | 1000000 | 0 | XFOIL ncrit=9
43 | 1000000 | 0.1 | JavaFoil+Calcfoil stall+Eppler ext transition
44 | 1000000 | 0.1 | XFOIL ncrit=9
45 | 1000000 | 0.25 | JavaFoil+Calcfoil stall+Eppler ext transition
46 | 1000000 | 0.25 | XFOIL ncrit=9
47 | 1000000 | 0.5 | JavaFoil+Calcfoil stall+Eppler ext transition
48 | 1000000 | 0.5 | XFOIL ncrit=9
49 | 2000000 | 0 | JavaFoil+Calcfoil stall+Eppler ext transition
50 | 2000000 | 0 | XFOIL ncrit=9
51 | 2000000 | 0.1 | JavaFoil+Calcfoil stall+Eppler ext transition
52 | 2000000 | 0.1 | XFOIL ncrit=9
53 | 2000000 | 0.25 | JavaFoil+Calcfoil stall+Eppler ext transition
54 | 2000000 | 0.25 | XFOIL ncrit=9
55 | 2000000 | 0.5 | JavaFoil+Calcfoil stall+Eppler ext transition
56 | 2000000 | 0.5 | XFOIL ncrit=9
57 | 3000000 | 0 | JavaFoil+Calcfoil stall+Eppler ext transition
58 | 3000000 | 0 | XFOIL ncrit=9
59 | 3000000 | 0.1 | JavaFoil+Calcfoil stall+Eppler ext transition
60 | 3000000 | 0.1 | XFOIL ncrit=9
61 | 3000000 | 0.25 | JavaFoil+Calcfoil stall+Eppler ext transition
62 | 3000000 | 0.25 | XFOIL ncrit=9
63 | 3000000 | 0.5 | JavaFoil+Calcfoil stall+Eppler ext transition
64 | 3000000 | 0.5 | XFOIL ncrit=9
65 | 4000000 | 0 | JavaFoil+Calcfoil stall+Eppler ext transition
66 | 4000000 | 0 | XFOIL ncrit=9
67 | 4000000 | 0.1 | JavaFoil+Calcfoil stall+Eppler ext transition
68 | 4000000 | 0.1 | XFOIL ncrit=9
69 | 4000000 | 0.25 | JavaFoil+Calcfoil stall+Eppler ext transition
70 | 4000000 | 0.25 | XFOIL ncrit=9
71 | 4000000 | 0.5 | JavaFoil+Calcfoil stall+Eppler ext transition
72 | 4000000 | 0.5 | XFOIL ncrit=9
73 | 5000000 | 0 | JavaFoil+Calcfoil stall+Eppler ext transition
74 | 5000000 | 0 | XFOIL ncrit=9
75 | 5000000 | 0.1 | JavaFoil+Calcfoil stall+Eppler ext transition
76 | 5000000 | 0.1 | XFOIL ncrit=9
77 | 5000000 | 0.25 | JavaFoil+Calcfoil stall+Eppler ext transition
78 | 5000000 | 0.25 | XFOIL ncrit=9
79 | 5000000 | 0.5 | JavaFoil+Calcfoil stall+Eppler ext transition
80 | 5000000 | 0.5 | XFOIL ncrit=9
81 | 6000000 | 0 | JavaFoil+Calcfoil stall+Eppler ext transition
82 | 6000000 | 0 | XFOIL ncrit=9
83 | 6000000 | 0.1 | JavaFoil+Calcfoil stall+Eppler ext transition
84 | 6000000 | 0.1 | XFOIL ncrit=9
85 | 6000000 | 0.25 | JavaFoil+Calcfoil stall+Eppler ext transition
86 | 6000000 | 0.25 | XFOIL ncrit=9
87 | 6000000 | 0.5 | JavaFoil+Calcfoil stall+Eppler ext transition
88 | 6000000 | 0.5 | XFOIL ncrit=9
89 | 7000000 | 0 | JavaFoil+Calcfoil stall+Eppler ext transition
90 | 7000000 | 0 | XFOIL ncrit=9
91 | 7000000 | 0.1 | JavaFoil+Calcfoil stall+Eppler ext transition
92 | 7000000 | 0.1 | XFOIL ncrit=9
93 | 7000000 | 0.25 | JavaFoil+Calcfoil stall+Eppler ext transition
94 | 7000000 | 0.25 | XFOIL ncrit=9
95 | 7000000 | 0.5 | JavaFoil+Calcfoil stall+Eppler ext transition
96 | 7000000 | 0.5 | XFOIL ncrit=9
97 | 8000000 | 0 | JavaFoil+Calcfoil stall+Eppler ext transition
98 | 8000000 | 0 | XFOIL ncrit=9
99 | 8000000 | 0.1 | JavaFoil+Calcfoil stall+Eppler ext transition
100 | 8000000 | 0.1 | XFOIL ncrit=9
101 | 8000000 | 0.25 | JavaFoil+Calcfoil stall+Eppler ext transition
102 | 8000000 | 0.25 | XFOIL ncrit=9
103 | 8000000 | 0.5 | JavaFoil+Calcfoil stall+Eppler ext transition
104 | 8000000 | 0.5 | XFOIL ncrit=9
105 | 10000000 | 0 | JavaFoil+Calcfoil stall+Eppler ext transition
106 | 10000000 | 0 | XFOIL ncrit=9
107 | 10000000 | 0.1 | JavaFoil+Calcfoil stall+Eppler ext transition
108 | 10000000 | 0.1 | XFOIL ncrit=9
109 | 10000000 | 0.25 | JavaFoil+Calcfoil stall+Eppler ext transition
110 | 10000000 | 0.25 | XFOIL ncrit=9
111 | 10000000 | 0.5 | JavaFoil+Calcfoil stall+Eppler ext transition
112 | 10000000 | 0.5 | XFOIL ncrit=9
113 | 12000000 | 0 | JavaFoil+Calcfoil stall+Eppler ext transition
114 | 12000000 | 0 | XFOIL ncrit=9
115 | 12000000 | 0.1 | JavaFoil+Calcfoil stall+Eppler ext transition
116 | 12000000 | 0.1 | XFOIL ncrit=9
117 | 12000000 | 0.25 | JavaFoil+Calcfoil stall+Eppler ext transition
118 | 12000000 | 0.25 | XFOIL ncrit=9
119 | 12000000 | 0.5 | JavaFoil+Calcfoil stall+Eppler ext transition
120 | 12000000 | 0.5 | XFOIL ncrit=9
121 | 14000000 | 0 | JavaFoil+Calcfoil stall+Eppler ext transition
122 | 14000000 | 0 | XFOIL ncrit=9
123 | 14000000 | 0.1 | JavaFoil+Calcfoil stall+Eppler ext transition
124 | 14000000 | 0.1 | XFOIL ncrit=9
125 | 14000000 | 0.25 | JavaFoil+Calcfoil stall+Eppler ext transition
126 | 14000000 | 0.25 | XFOIL ncrit=9
127 | 14000000 | 0.5 | JavaFoil+Calcfoil stall+Eppler ext transition
128 | 14000000 | 0.5 | XFOIL ncrit=9
129 | 16000000 | 0 | JavaFoil+Calcfoil stall+Eppler ext transition
130 | 16000000 | 0 | XFOIL ncrit=9
131 | 16000000 | 0.1 | JavaFoil+Calcfoil stall+Eppler ext transition
132 | 16000000 | 0.1 | XFOIL ncrit=9
133 | 16000000 | 0.25 | JavaFoil+Calcfoil stall+Eppler ext transition
134 | 16000000 | 0.25 | XFOIL ncrit=9
135 | 16000000 | 0.5 | JavaFoil+Calcfoil stall+Eppler ext transition
136 | 16000000 | 0.5 | XFOIL ncrit=9
137 | 18000000 | 0 | JavaFoil+Calcfoil stall+Eppler ext transition
138 | 18000000 | 0 | XFOIL ncrit=9
139 | 18000000 | 0.1 | JavaFoil+Calcfoil stall+Eppler ext transition
140 | 18000000 | 0.1 | XFOIL ncrit=9
141 | 18000000 | 0.25 | JavaFoil+Calcfoil stall+Eppler ext transition
142 | 18000000 | 0.25 | XFOIL ncrit=9
143 | 18000000 | 0.5 | JavaFoil+Calcfoil stall+Eppler ext transition
144 | 18000000 | 0.5 | XFOIL ncrit=9
145 | 20000000 | 0 | JavaFoil+Calcfoil stall+Eppler ext transition
146 | 20000000 | 0 | XFOIL ncrit=9
147 | 20000000 | 0.1 | JavaFoil+Calcfoil stall+Eppler ext transition
148 | 20000000 | 0.1 | XFOIL ncrit=9
149 | 20000000 | 0.25 | JavaFoil+Calcfoil stall+Eppler ext transition
150 | 20000000 | 0.25 | XFOIL ncrit=9
151 | 20000000 | 0.5 | JavaFoil+Calcfoil stall+Eppler ext transition
152 | 20000000 | 0.5 | XFOIL ncrit=9

## 1. Re 50k Mach 0.00 (1)
BIGFOIL.COM POLAR EXPORT
NACA66-412
NACA66-412 |  |  |  | Cl Max: | 1.001 | at alpha= | 10 | deg
JavaFoil+Calcfoil stall+Eppler ext transition |  |  |  | L/D Max: | 36.065 | at alpha= | 3 | deg
Re: | 50000 |  |  | Cd Min: | 0.01778 | at alpha= | -2 | deg
Mach: | 0 |  |  | Cl=0 at alpha= | -3.5833 | deg
|  |  |  | @ Cl=0.1, Cd= | 0.037748
|  |  |  | @ Cl=0.4, Cd= | 0.018158
|  |  |  | @ Cl=0.6, Cd= | 0.019123
alpha (deg) | Cl | Cd | Cm | Cl/Cd
-18 | -0.436 | 0.36117 | -0.019 | -1.206
-17.5 | -0.455 | 0.33659 | -0.019 | -1.351
-17 | -0.474 | 0.31428 | -0.02 | -1.507
-16.5 | -0.492 | 0.29329 | -0.021 | -1.679
-16 | -0.51 | 0.27093 | -0.021 | -1.884
-15.5 | -0.527 | 0.23736 | -0.022 | -2.222
-15 | -0.543 | 0.22429 | -0.022 | -2.421
-14.5 | -0.557 | 0.2069 | -0.023 | -2.691
-14 | -0.568 | 0.18427 | -0.023 | -3.082
-13.5 | -0.575 | 0.17597 | -0.023 | -3.268
-13 | -0.576 | 0.16162 | -0.024 | -3.565
-12.5 | -0.574 | 0.14255 | -0.025 | -4.027
-12 | -0.568 | 0.13155 | -0.025 | -4.321
-11.5 | -0.559 | 0.12011 | -0.026 | -4.655
-11 | -0.546 | 0.11055 | -0.026 | -4.939
-10.5 | -0.529 | 0.10185 | -0.027 | -5.194
-10 | -0.508 | 0.09609 | -0.027 | -5.289
-9.5 | -0.483 | 0.08719 | -0.028 | -5.545
-9 | -0.454 | 0.08001 | -0.028 | -5.676
-8.5 | -0.421 | 0.07334 | -0.029 | -5.74
-8 | -0.385 | 0.06954 | -0.029 | -5.541
-7.5 | -0.347 | 0.06386 | -0.03 | -5.441
-7 | -0.308 | 0.05945 | -0.031 | -5.174
-6.5 | -0.266 | 0.05541 | -0.032 | -4.801
-6 | -0.223 | 0.05224 | -0.032 | -4.267
-5.5 | -0.179 | 0.04888 | -0.033 | -3.653
-5 | -0.133 | 0.04637 | -0.034 | -2.87
-4.5 | -0.087 | 0.04408 | -0.035 | -1.969
-4 | -0.04 | 0.04211 | -0.036 | -0.945
-3.5 | 0.008 | 0.04037 | -0.037 | 0.191
-3 | 0.056 | 0.03894 | -0.038 | 1.427
-2.5 | 0.104 | 0.03764 | -0.04 | 2.757
-2 | 0.186 | 0.01778 | -0.084 | 10.488
-1.5 | 0.237 | 0.01842 | -0.081 | 12.866
-1 | 0.294 | 0.01837 | -0.082 | 16.023
-0.5 | 0.352 | 0.01835 | -0.083 | 19.175
0 | 0.412 | 0.01811 | -0.083 | 22.741
0.5 | 0.468 | 0.01836 | -0.084 | 25.506
1 | 0.525 | 0.01866 | -0.085 | 28.116
1.5 | 0.579 | 0.01897 | -0.086 | 30.52
2 | 0.634 | 0.01937 | -0.086 | 32.708
2.5 | 0.688 | 0.0198 | -0.087 | 34.735
3 | 0.769 | 0.02133 | -0.092 | 36.065
3.5 | 0.672 | 0.03703 | -0.045 | 18.142
4 | 0.714 | 0.03915 | -0.042 | 18.24
4.5 | 0.756 | 0.0417 | -0.042 | 18.134
5 | 0.796 | 0.04411 | -0.04 | 18.058
5.5 | 0.835 | 0.04749 | -0.04 | 17.582
6 | 0.869 | 0.05086 | -0.039 | 17.092
6.5 | 0.9 | 0.05435 | -0.038 | 16.566
7 | 0.928 | 0.05882 | -0.038 | 15.775
7.5 | 0.951 | 0.06466 | -0.038 | 14.714
8 | 0.97 | 0.06977 | -0.037 | 13.91
8.5 | 0.985 | 0.07661 | -0.037 | 12.86
9 | 0.995 | 0.08194 | -0.037 | 12.144
9.5 | 1 | 0.09186 | -0.036 | 10.89
10 | 1.001 | 0.10148 | -0.035 | 9.862
10.5 | 0.997 | 0.10812 | -0.035 | 9.22
11 | 0.981 | 0.1233 | -0.034 | 7.957
11.5 | 0.961 | 0.13498 | -0.034 | 7.116
12 | 0.936 | 0.14215 | -0.034 | 6.584
12.5 | 0.908 | 0.16434 | -0.034 | 5.523
13 | 0.877 | 0.16715 | -0.033 | 5.244
13.5 | 0.843 | 0.18526 | -0.033 | 4.552
14 | 0.809 | 0.1981 | -0.033 | 4.082
14.5 | 0.773 | 0.22802 | -0.032 | 3.391
15 | 0.737 | 0.23774 | -0.033 | 3.102

## 2. Re 50k Mach 0.00 (2)
BIGFOIL.COM POLAR EXPORT
NACA66-412
NACA66-412 |  |  |  | Cl Max: | 1.0497 | at alpha= | 9.5 | deg
XFOIL ncrit=9 |  |  |  | L/D Max: | 23.5629 | at alpha= | 8 | deg
Re: | 50000 |  |  | Cd Min: | 0.17914 | at alpha= | 14.5 | deg
Mach: | 0 |  |  | Cl=0 at alpha= | 2.2404 | deg
|  |  |  | @ Cl=0.1, Cd= | 0.033626
|  |  |  | @ Cl=0.4, Cd= | 0.0489
|  |  |  | @ Cl=0.6, Cd= | 0.043552
alpha (deg) | Cl | Cd | Cm | Cl/Cd
-10 | -0.4172 | 0.1164 | -0.0336 | -3.5842
-9.5 | -0.4191 | 0.11182 | -0.0289 | -3.748
-9 | -0.4302 | 0.10813 | -0.0234 | -3.9785
-8.5 | -0.4531 | 0.10539 | -0.017 | -4.2993
-8 | -0.4382 | 0.10002 | -0.0112 | -4.3811
-7.5 | -0.4481 | 0.09676 | -0.0038 | -4.631
-7 | -0.418 | 0.09096 | 0.0009 | -4.5954
-5 | -0.6028 | 0.05035 | -0.0216 | -11.9722
-4.5 | -0.554 | 0.04369 | -0.0212 | -12.6802
-4 | -0.5083 | 0.03892 | -0.0201 | -13.0601
-3.5 | -0.4599 | 0.03527 | -0.0186 | -13.0394
-3 | -0.4116 | 0.03265 | -0.0164 | -12.6064
-2.5 | -0.3669 | 0.03077 | -0.0135 | -11.924
-2 | -0.1781 | 0.02993 | -0.0227 | -5.9506
-1.5 | -0.1651 | 0.02952 | -0.0176 | -5.5928
-1 | -0.1524 | 0.02913 | -0.0124 | -5.2317
-0.5 | -0.14 | 0.02875 | -0.0072 | -4.8696
0 | -0.1272 | 0.02839 | -0.0021 | -4.4805
0.5 | -0.1122 | 0.02813 | 0.0025 | -3.9886
1 | -0.0884 | 0.02821 | 0.0055 | -3.1336
1.5 | -0.0558 | 0.02872 | 0.0067 | -1.9429
2 | -0.0187 | 0.02955 | 0.007 | -0.63283
2.5 | 0.0202 | 0.03065 | 0.0068 | 0.65905
3 | 0.0594 | 0.03198 | 0.0063 | 1.8574
3.5 | 0.098 | 0.03353 | 0.0057 | 2.9228
4 | 0.1355 | 0.03532 | 0.005 | 3.8364
4.5 | 0.1716 | 0.03735 | 0.0042 | 4.5944
5 | 0.2059 | 0.03967 | 0.0032 | 5.1903
5.5 | 0.2383 | 0.04231 | 0.0021 | 5.6322
6 | 0.4108 | 0.04934 | -0.0214 | 8.3259
6.5 | 0.5076 | 0.05163 | -0.0285 | 9.8315
7 | 0.7302 | 0.03217 | -0.0235 | 22.6982
7.5 | 0.7589 | 0.03335 | -0.0099 | 22.7556
8 | 0.9444 | 0.04008 | -0.0255 | 23.5629
8.5 | 1.0082 | 0.04664 | -0.0258 | 21.6166
9 | 1.0383 | 0.05309 | -0.0224 | 19.5574
9.5 | 1.0497 | 0.06089 | -0.0174 | 17.2393
10 | 1.0393 | 0.06875 | -0.0112 | 15.1171
10.5 | 1.0293 | 0.07882 | -0.0073 | 13.0589
11 | 0.9355 | 0.08582 | -0.0006 | 10.9007
11.5 | 0.9082 | 0.10102 | -0.0037 | 8.9903
12.5 | 0.7378 | 0.15032 | -0.0448 | 4.9082
13 | 0.7267 | 0.15637 | -0.0473 | 4.6473
13.5 | 0.7591 | 0.16604 | -0.0479 | 4.5718
14 | 0.7603 | 0.17298 | -0.0508 | 4.3953
14.5 | 0.7626 | 0.17914 | -0.054 | 4.257

## 3. Re 50k Mach 0.10 (1)
BIGFOIL.COM POLAR EXPORT
NACA66-412
NACA66-412 |  |  |  | Cl Max: | 0.994 | at alpha= | 9.5 | deg
JavaFoil+Calcfoil stall+Eppler ext transition |  |  |  | L/D Max: | 36.095 | at alpha= | 3 | deg
Re: | 50000 |  |  | Cd Min: | 0.01782 | at alpha= | -2 | deg
Mach: | 0.1 |  |  | Cl=0 at alpha= | -3.5833 | deg
|  |  |  | @ Cl=0.1, Cd= | 0.03779
|  |  |  | @ Cl=0.4, Cd= | 0.018234
|  |  |  | @ Cl=0.6, Cd= | 0.019164
alpha (deg) | Cl | Cd | Cm | Cl/Cd
-17.5 | -0.411 | 0.36128 | -0.019 | -1.138
-17 | -0.433 | 0.3518 | -0.02 | -1.23
-16.5 | -0.454 | 0.31955 | -0.02 | -1.422
-16 | -0.476 | 0.2897 | -0.021 | -1.642
-15.5 | -0.496 | 0.2585 | -0.022 | -1.918
-15 | -0.515 | 0.23845 | -0.022 | -2.159
-14.5 | -0.532 | 0.21265 | -0.022 | -2.501
-14 | -0.547 | 0.19585 | -0.023 | -2.792
-13.5 | -0.557 | 0.17791 | -0.023 | -3.131
-13 | -0.561 | 0.16776 | -0.024 | -3.344
-12.5 | -0.562 | 0.1511 | -0.025 | -3.718
-12 | -0.559 | 0.13723 | -0.026 | -4.071
-11.5 | -0.552 | 0.12633 | -0.026 | -4.366
-11 | -0.541 | 0.11487 | -0.026 | -4.706
-10.5 | -0.525 | 0.10527 | -0.027 | -4.99
-10 | -0.506 | 0.09491 | -0.027 | -5.33
-9.5 | -0.482 | 0.08773 | -0.028 | -5.498
-9 | -0.454 | 0.08159 | -0.028 | -5.561
-8.5 | -0.421 | 0.07442 | -0.029 | -5.658
-8 | -0.386 | 0.06907 | -0.029 | -5.586
-7.5 | -0.348 | 0.06461 | -0.03 | -5.39
-7 | -0.309 | 0.06001 | -0.031 | -5.141
-6.5 | -0.267 | 0.05529 | -0.031 | -4.828
-6 | -0.224 | 0.05257 | -0.032 | -4.257
-5.5 | -0.179 | 0.04869 | -0.033 | -3.682
-5 | -0.134 | 0.04645 | -0.034 | -2.878
-4.5 | -0.087 | 0.04419 | -0.035 | -1.973
-4 | -0.04 | 0.0422 | -0.036 | -0.947
-3.5 | 0.008 | 0.04045 | -0.037 | 0.192
-3 | 0.056 | 0.039 | -0.038 | 1.432
-2.5 | 0.104 | 0.03768 | -0.04 | 2.768
-2 | 0.187 | 0.01782 | -0.084 | 10.512
-1.5 | 0.238 | 0.01848 | -0.081 | 12.884
-1 | 0.296 | 0.01843 | -0.082 | 16.046
-0.5 | 0.354 | 0.01841 | -0.083 | 19.203
0 | 0.414 | 0.01818 | -0.084 | 22.765
0.5 | 0.47 | 0.01842 | -0.084 | 25.54
1 | 0.527 | 0.0187 | -0.085 | 28.197
1.5 | 0.582 | 0.01904 | -0.086 | 30.546
2 | 0.637 | 0.01942 | -0.087 | 32.797
2.5 | 0.691 | 0.01987 | -0.088 | 34.759
3 | 0.773 | 0.02141 | -0.092 | 36.095
3.5 | 0.675 | 0.0371 | -0.045 | 18.189
4 | 0.717 | 0.03925 | -0.042 | 18.277
4.5 | 0.759 | 0.04158 | -0.042 | 18.264
5 | 0.8 | 0.04444 | -0.041 | 18.003
5.5 | 0.838 | 0.04783 | -0.04 | 17.526
6 | 0.872 | 0.0513 | -0.039 | 17.005
6.5 | 0.903 | 0.05487 | -0.039 | 16.454
7 | 0.93 | 0.05953 | -0.038 | 15.619
7.5 | 0.952 | 0.06457 | -0.038 | 14.747
8 | 0.97 | 0.07124 | -0.038 | 13.618
8.5 | 0.983 | 0.07736 | -0.037 | 12.71
9 | 0.991 | 0.08327 | -0.037 | 11.903
9.5 | 0.994 | 0.09419 | -0.036 | 10.554
10 | 0.992 | 0.10354 | -0.035 | 9.578
10.5 | 0.985 | 0.11 | -0.035 | 8.951
11 | 0.965 | 0.12671 | -0.034 | 7.616
11.5 | 0.94 | 0.13855 | -0.034 | 6.786
12 | 0.911 | 0.14748 | -0.034 | 6.177
12.5 | 0.878 | 0.16259 | -0.034 | 5.4
13 | 0.842 | 0.18512 | -0.034 | 4.55
13.5 | 0.804 | 0.19542 | -0.033 | 4.116
14 | 0.765 | 0.22704 | -0.032 | 3.37
14.5 | 0.725 | 0.24008 | -0.033 | 3.022

## 4. Re 50k Mach 0.10 (2)
BIGFOIL.COM POLAR EXPORT
NACA66-412
NACA66-412 |  |  |  | Cl Max: | 1.0454 | at alpha= | 9.5 | deg
XFOIL ncrit=9 |  |  |  | L/D Max: | 23.3793 | at alpha= | 8 | deg
Re: | 50000 |  |  | Cd Min: | 0.17988 | at alpha= | 14.5 | deg
Mach: | 0.1 |  |  | Cl=0 at alpha= | 2.2545 | deg
|  |  |  | @ Cl=0.1, Cd= | 0.033779
|  |  |  | @ Cl=0.4, Cd= | 0.048899
|  |  |  | @ Cl=0.6, Cd= | 0.043563
alpha (deg) | Cl | Cd | Cm | Cl/Cd
-10 | -0.4201 | 0.11728 | -0.0336 | -3.582
-9.5 | -0.4215 | 0.11264 | -0.0288 | -3.742
-9 | -0.4331 | 0.10896 | -0.0233 | -3.9749
-8.5 | -0.4561 | 0.10621 | -0.0168 | -4.2943
-8 | -0.4411 | 0.10079 | -0.011 | -4.3764
-7.5 | -0.4502 | 0.09743 | -0.0038 | -4.6208
-7 | -0.417 | 0.09135 | 0.0007 | -4.5649
-5 | -0.6062 | 0.05101 | -0.0216 | -11.8839
-4.5 | -0.5581 | 0.04426 | -0.0212 | -12.6096
-4 | -0.5125 | 0.03933 | -0.0201 | -13.0308
-3.5 | -0.4639 | 0.03558 | -0.0186 | -13.0382
-3 | -0.4152 | 0.03287 | -0.0166 | -12.6316
-2.5 | -0.3701 | 0.03094 | -0.0137 | -11.9619
-2 | -0.1788 | 0.03007 | -0.023 | -5.9461
-1.5 | -0.1655 | 0.02966 | -0.0178 | -5.5799
-1 | -0.1527 | 0.02927 | -0.0126 | -5.2169
-0.5 | -0.1401 | 0.02889 | -0.0074 | -4.8494
0 | -0.1272 | 0.02854 | -0.0023 | -4.4569
0.5 | -0.1124 | 0.02827 | 0.0024 | -3.9759
1 | -0.0892 | 0.02833 | 0.0055 | -3.1486
1.5 | -0.0569 | 0.02882 | 0.0068 | -1.9743
2 | -0.0198 | 0.02965 | 0.0071 | -0.66779
2.5 | 0.0191 | 0.03075 | 0.007 | 0.62114
3 | 0.0583 | 0.03208 | 0.0065 | 1.8173
3.5 | 0.0971 | 0.03364 | 0.0059 | 2.8864
4 | 0.1347 | 0.03544 | 0.0052 | 3.8008
4.5 | 0.1709 | 0.03749 | 0.0043 | 4.5585
5 | 0.2054 | 0.03983 | 0.0034 | 5.1569
5.5 | 0.2379 | 0.04249 | 0.0022 | 5.599
6 | 0.419 | 0.04965 | -0.0223 | 8.4391
6.5 | 0.5096 | 0.05178 | -0.0284 | 9.8416
7 | 0.7272 | 0.032 | -0.0219 | 22.725
7.5 | 0.7619 | 0.03368 | -0.0095 | 22.6217
8 | 0.9485 | 0.04057 | -0.025 | 23.3793
8.5 | 1.0097 | 0.04722 | -0.025 | 21.3829
9 | 1.037 | 0.05371 | -0.0212 | 19.3074
9.5 | 1.0454 | 0.06141 | -0.016 | 17.0233
10 | 1.0385 | 0.06937 | -0.0104 | 14.9704
10.5 | 0.9901 | 0.07716 | -0.0032 | 12.8318
11 | 0.9363 | 0.08625 | -0.0001 | 10.8557
12.5 | 0.7366 | 0.1508 | -0.045 | 4.8846
13 | 0.7266 | 0.15692 | -0.0475 | 4.6304
14 | 0.7642 | 0.17406 | -0.0509 | 4.3904
14.5 | 0.7641 | 0.17988 | -0.0542 | 4.2478

## 5. Re 50k Mach 0.25 (1)
BIGFOIL.COM POLAR EXPORT
NACA66-412
NACA66-412 |  |  |  | Cl Max: | 0.96 | at alpha= | 8 | deg
JavaFoil+Calcfoil stall+Eppler ext transition |  |  |  | L/D Max: | 36.201 | at alpha= | 3 | deg
Re: | 50000 |  |  | Cd Min: | 0.01798 | at alpha= | -2 | deg
Mach: | 0.25 |  |  | Cl=0 at alpha= | -3.5816 | deg
|  |  |  | @ Cl=0.1, Cd= | 0.038131
|  |  |  | @ Cl=0.4, Cd= | 0.018551
|  |  |  | @ Cl=0.6, Cd= | 0.28287
alpha (deg) | Cl | Cd | Cm | Cl/Cd
-16 | -0.071 | 1.0193 | -0.02 | -0.07
-15.5 | -0.177 | 0.64923 | -0.02 | -0.272
-15 | -0.245 | 0.48326 | -0.02 | -0.507
-14.5 | -0.302 | 0.3853 | -0.021 | -0.784
-14 | -0.353 | 0.30596 | -0.021 | -1.152
-13.5 | -0.395 | 0.28138 | -0.023 | -1.404
-13 | -0.427 | 0.21795 | -0.024 | -1.959
-12.5 | -0.453 | 0.20227 | -0.025 | -2.24
-12 | -0.473 | 0.17205 | -0.025 | -2.748
-11.5 | -0.486 | 0.15068 | -0.026 | -3.224
-11 | -0.492 | 0.13353 | -0.026 | -3.685
-10.5 | -0.491 | 0.11851 | -0.027 | -4.146
-10 | -0.484 | 0.10844 | -0.027 | -4.46
-9.5 | -0.469 | 0.09671 | -0.028 | -4.854
-9 | -0.447 | 0.08628 | -0.029 | -5.183
-8.5 | -0.419 | 0.08046 | -0.03 | -5.208
-8 | -0.387 | 0.07212 | -0.03 | -5.364
-7.5 | -0.351 | 0.06677 | -0.03 | -5.261
-7 | -0.313 | 0.0617 | -0.031 | -5.068
-6.5 | -0.272 | 0.05726 | -0.032 | -4.742
-6 | -0.228 | 0.05343 | -0.033 | -4.273
-5.5 | -0.183 | 0.05004 | -0.034 | -3.663
-5 | -0.137 | 0.04682 | -0.035 | -2.924
-4.5 | -0.089 | 0.04455 | -0.036 | -2.006
-4 | -0.041 | 0.0425 | -0.037 | -0.965
-3.5 | 0.008 | 0.04069 | -0.038 | 0.196
-3 | 0.057 | 0.03918 | -0.039 | 1.464
-2.5 | 0.107 | 0.03796 | -0.041 | 2.822
-2 | 0.192 | 0.01798 | -0.086 | 10.693
-1.5 | 0.244 | 0.01876 | -0.083 | 13.026
-1 | 0.304 | 0.01868 | -0.084 | 16.247
-0.5 | 0.363 | 0.0187 | -0.085 | 19.397
0 | 0.425 | 0.01845 | -0.086 | 23.016
0.5 | 0.483 | 0.01872 | -0.087 | 25.8
1 | 0.541 | 0.01903 | -0.087 | 28.419
1.5 | 0.597 | 0.01938 | -0.088 | 30.802
2 | 0.653 | 0.0198 | -0.089 | 32.978
2.5 | 0.709 | 0.02026 | -0.09 | 34.975
3 | 0.792 | 0.02189 | -0.095 | 36.201
3.5 | 0.692 | 0.03753 | -0.044 | 18.434
4 | 0.736 | 0.03971 | -0.043 | 18.527
4.5 | 0.778 | 0.04221 | -0.043 | 18.431
5 | 0.818 | 0.045 | -0.041 | 18.18
5.5 | 0.856 | 0.04873 | -0.041 | 17.561
6 | 0.888 | 0.05318 | -0.04 | 16.692
6.5 | 0.915 | 0.05688 | -0.039 | 16.084
7 | 0.936 | 0.06223 | -0.039 | 15.047
7.5 | 0.952 | 0.06773 | -0.038 | 14.051
8 | 0.96 | 0.07661 | -0.038 | 12.53
8.5 | 0.96 | 0.08429 | -0.038 | 11.394
9 | 0.953 | 0.09471 | -0.037 | 10.059
9.5 | 0.936 | 0.10741 | -0.035 | 8.717
10 | 0.911 | 0.12459 | -0.034 | 7.315
10.5 | 0.878 | 0.13839 | -0.034 | 6.344
11 | 0.824 | 0.15341 | -0.034 | 5.372
11.5 | 0.761 | 0.1836 | -0.032 | 4.145
12 | 0.69 | 0.20941 | -0.032 | 3.295
12.5 | 0.613 | 0.2563 | -0.033 | 2.39
13 | 0.53 | 0.28287 | -0.033 | 1.872

## 6. Re 50k Mach 0.25 (2)
BIGFOIL.COM POLAR EXPORT
NACA66-412
NACA66-412 |  |  |  | Cl Max: | 1.0243 | at alpha= | 9 | deg
XFOIL ncrit=9 |  |  |  | L/D Max: | 23.3269 | at alpha= | 7 | deg
Re: | 50000 |  |  | Cd Min: | 0.17738 | at alpha= | 14 | deg
Mach: | 0.25 |  |  | Cl=0 at alpha= | 2.3333 | deg
|  |  |  | @ Cl=0.1, Cd= | 0.034639
|  |  |  | @ Cl=0.4, Cd= | 0.049324
|  |  |  | @ Cl=0.6, Cd= | 0.044612
alpha (deg) | Cl | Cd | Cm | Cl/Cd
-10 | -0.4009 | 0.11868 | -0.0331 | -3.378
-9.5 | -0.4101 | 0.11468 | -0.0286 | -3.576
-9 | -0.4159 | 0.11051 | -0.0234 | -3.7635
-8.5 | -0.4189 | 0.10632 | -0.0179 | -3.94
-8 | -0.4322 | 0.10281 | -0.0116 | -4.2039
-7 | -0.4122 | 0.09344 | -0.0002 | -4.4114
-5 | -0.6234 | 0.05454 | -0.0216 | -11.4301
-4.5 | -0.5821 | 0.04687 | -0.0212 | -12.4195
-4 | -0.5351 | 0.04162 | -0.0203 | -12.8568
-3.5 | -0.486 | 0.03739 | -0.019 | -12.9981
-3 | -0.4353 | 0.03418 | -0.0171 | -12.7355
-2.5 | -0.3876 | 0.03191 | -0.0145 | -12.1467
-1.5 | -0.1683 | 0.03042 | -0.0189 | -5.5325
-1 | -0.1543 | 0.03003 | -0.0136 | -5.1382
-0.5 | -0.1408 | 0.02966 | -0.0084 | -4.7471
0 | -0.1274 | 0.02932 | -0.0031 | -4.3452
0.5 | -0.1128 | 0.02903 | 0.0019 | -3.8856
1 | -0.0925 | 0.02899 | 0.0057 | -3.1908
1.5 | -0.0623 | 0.0294 | 0.0076 | -2.119
2 | -0.026 | 0.03019 | 0.0082 | -0.86121
2.5 | 0.013 | 0.03129 | 0.0081 | 0.41547
3 | 0.0526 | 0.03265 | 0.0076 | 1.611
3.5 | 0.092 | 0.03425 | 0.007 | 2.6861
4 | 0.1303 | 0.03611 | 0.0062 | 3.6084
4.5 | 0.1672 | 0.03824 | 0.0053 | 4.3724
5 | 0.2024 | 0.04067 | 0.0043 | 4.9766
5.5 | 0.2355 | 0.04344 | 0.003 | 5.4213
6 | 0.4351 | 0.05058 | -0.0229 | 8.6022
6.5 | 0.5259 | 0.05251 | -0.0284 | 10.0152
7 | 0.7264 | 0.03114 | -0.0096 | 23.3269
7.5 | 0.7795 | 0.03512 | -0.0072 | 22.1953
8 | 0.9661 | 0.04318 | -0.0219 | 22.3738
8.5 | 1.0123 | 0.05012 | -0.0199 | 20.1975
9 | 1.0243 | 0.05678 | -0.0147 | 18.0398
9.5 | 1.0162 | 0.06382 | -0.0086 | 15.9229
10 | 1.003 | 0.0718 | -0.0036 | 13.9694
10.5 | 0.9519 | 0.07903 | 0.0019 | 12.0448
11 | 0.8799 | 0.08997 | 0.0012 | 9.7799
11.5 | 0.8109 | 0.10775 | -0.0095 | 7.5258
12 | 0.7111 | 0.14295 | -0.0431 | 4.9745
13 | 0.7322 | 0.16044 | -0.0485 | 4.5637
13.5 | 0.7438 | 0.16758 | -0.0504 | 4.4385
14 | 0.7697 | 0.17738 | -0.0522 | 4.3393

## 7. Re 50k Mach 0.50 (1)
BIGFOIL.COM POLAR EXPORT
NACA66-412
NACA66-412 |  |  |  | Cl Max: | 1.251 | at alpha= | 20 | deg
JavaFoil+Calcfoil stall+Eppler ext transition |  |  |  | L/D Max: | 35.065 | at alpha= | 2.5 | deg
Re: | 50000 |  |  | Cd Min: | 0.01893 | at alpha= | -1.5 | deg
Mach: | 0.5 |  |  | Cl=0 at alpha= | -3.5833 | deg
|  |  |  | @ Cl=0.1, Cd= | 0.039416
|  |  |  | @ Cl=0.4, Cd= | 0.019918
|  |  |  | @ Cl=0.6, Cd= | 0.020504
alpha (deg) | Cl | Cd | Cm | Cl/Cd
-20 | -0.889 | 0.42049 | -0.034 | -2.113
-19.5 | -0.862 | 0.40948 | -0.034 | -2.106
-19 | -0.836 | 0.38537 | -0.035 | -2.169
-18.5 | -0.81 | 0.37975 | -0.035 | -2.132
-18 | -0.781 | 0.3748 | -0.034 | -2.084
-17.5 | -0.754 | 0.35302 | -0.034 | -2.137
-17 | -0.728 | 0.35977 | -0.035 | -2.023
-16.5 | -0.701 | 0.36571 | -0.035 | -1.917
-16 | -0.675 | 0.36174 | -0.036 | -1.865
-15.5 | -0.648 | 0.33712 | -0.036 | -1.922
-15 | -0.62 | 0.30291 | -0.034 | -2.046
-14.5 | -0.593 | 0.29718 | -0.035 | -1.995
-14 | -0.566 | 0.29198 | -0.035 | -1.939
-13.5 | -0.539 | 0.29523 | -0.035 | -1.826
-13 | -0.512 | 0.29164 | -0.036 | -1.756
-12.5 | -0.485 | 0.28482 | -0.036 | -1.704
-12 | -0.458 | 0.28167 | -0.037 | -1.627
-11.5 | -0.43 | 0.2431 | -0.034 | -1.77
-11 | -0.403 | 0.23185 | -0.034 | -1.74
-10.5 | -0.376 | 0.22766 | -0.035 | -1.653
-10 | -0.349 | 0.22304 | -0.035 | -1.566
-9.5 | -0.322 | 0.21946 | -0.036 | -1.468
-9 | -0.295 | 0.22701 | -0.036 | -1.299
-8.5 | -0.267 | 0.19893 | -0.031 | -1.344
-8 | -0.24 | 0.17628 | -0.032 | -1.363
-7.5 | -0.213 | 0.18352 | -0.032 | -1.161
-7 | -0.255 | 0.10334 | -0.033 | -2.466
-6.5 | -0.266 | 0.07371 | -0.033 | -3.615
-6 | -0.237 | 0.06252 | -0.034 | -3.798
-5.5 | -0.196 | 0.05482 | -0.036 | -3.583
-5 | -0.149 | 0.05055 | -0.038 | -2.951
-4.5 | -0.098 | 0.04684 | -0.039 | -2.101
-4 | -0.045 | 0.04437 | -0.04 | -1.024
-3.5 | 0.009 | 0.04201 | -0.041 | 0.211
-3 | 0.064 | 0.04026 | -0.042 | 1.588
-2.5 | 0.119 | 0.03897 | -0.044 | 3.065
-2 | 0.175 | 0.03773 | -0.047 | 4.649
-1.5 | 0.282 | 0.01893 | -0.096 | 14.921
-1 | 0.338 | 0.01989 | -0.093 | 16.972
-0.5 | 0.404 | 0.01992 | -0.094 | 20.259
0 | 0.472 | 0.01976 | -0.095 | 23.884
0.5 | 0.537 | 0.0201 | -0.095 | 26.698
1 | 0.601 | 0.02051 | -0.096 | 29.311
1.5 | 0.662 | 0.02098 | -0.097 | 31.564
2 | 0.725 | 0.02151 | -0.098 | 33.69
2.5 | 0.816 | 0.02326 | -0.104 | 35.065
3 | 0.719 | 0.03672 | -0.049 | 19.569
3.5 | 0.766 | 0.03884 | -0.047 | 19.723
4 | 0.81 | 0.04164 | -0.046 | 19.456
4.5 | 0.849 | 0.04553 | -0.045 | 18.654
5 | 0.881 | 0.04986 | -0.043 | 17.669
5.5 | 0.9 | 0.05665 | -0.042 | 15.886
6 | 0.88 | 0.06858 | -0.04 | 12.836
6.5 | 0.73 | 0.09531 | -0.036 | 7.656
7 | 0.57 | 0.16792 | -0.042 | 3.395
7.5 | 0.596 | 0.2007 | -0.042 | 2.972
8 | 0.623 | 0.19608 | -0.042 | 3.176
8.5 | 0.65 | 0.20164 | -0.049 | 3.224
9 | 0.676 | 0.23185 | -0.049 | 2.917
9.5 | 0.703 | 0.23441 | -0.05 | 2.997
10 | 0.729 | 0.22981 | -0.051 | 3.172
10.5 | 0.755 | 0.23937 | -0.051 | 3.154
11 | 0.783 | 0.2594 | -0.057 | 3.017
11.5 | 0.809 | 0.26374 | -0.057 | 3.066
12 | 0.834 | 0.26849 | -0.058 | 3.108
12.5 | 0.86 | 0.27283 | -0.058 | 3.153
13 | 0.888 | 0.30545 | -0.062 | 2.906
13.5 | 0.914 | 0.29834 | -0.064 | 3.063
14 | 0.94 | 0.336 | -0.064 | 2.796
14.5 | 0.965 | 0.33557 | -0.065 | 2.876
15 | 0.993 | 0.36511 | -0.069 | 2.719
15.5 | 1.019 | 0.36521 | -0.07 | 2.789
16 | 1.044 | 0.37528 | -0.07 | 2.782
16.5 | 1.069 | 0.3745 | -0.071 | 2.855
17 | 1.098 | 0.40846 | -0.075 | 2.687
17.5 | 1.123 | 0.41184 | -0.075 | 2.727
18 | 1.148 | 0.42661 | -0.076 | 2.691
18.5 | 1.173 | 0.43249 | -0.076 | 2.712
19 | 1.199 | 0.44327 | -0.077 | 2.704
19.5 | 1.227 | 0.46304 | -0.081 | 2.649
20 | 1.251 | 0.47174 | -0.081 | 2.653

## 8. Re 50k Mach 0.50 (2)
BIGFOIL.COM POLAR EXPORT
NACA66-412
NACA66-412 |  |  |  | Cl Max: | 1.0308 | at alpha= | 20 | deg
XFOIL ncrit=9 |  |  |  | L/D Max: | 22.4482 | at alpha= | 6.5 | deg
Re: | 50000 |  |  | Cd Min: | 0.29247 | at alpha= | 20 | deg
Mach: | 0.5 |  |  | Cl=0 at alpha= | 2.6429 | deg
|  |  |  | @ Cl=0.1, Cd= | 0.038477
|  |  |  | @ Cl=0.4, Cd= | 0.051892
|  |  |  | @ Cl=0.6, Cd= | 0.044623
alpha (deg) | Cl | Cd | Cm | Cl/Cd
-10 | -0.4079 | 0.13209 | -0.0314 | -3.088
-9.5 | -0.4004 | 0.12605 | -0.0273 | -3.1765
-9 | -0.4039 | 0.12131 | -0.023 | -3.3295
-8.5 | -0.4062 | 0.11662 | -0.0184 | -3.4831
-8 | -0.4181 | 0.11297 | -0.0129 | -3.701
-7.5 | -0.4082 | 0.10705 | -0.0086 | -3.8132
-5.5 | -0.6295 | 0.07609 | -0.022 | -8.2731
-5 | -0.6378 | 0.06768 | -0.0212 | -9.4238
-4.5 | -0.6351 | 0.05971 | -0.0207 | -10.6364
-4 | -0.6142 | 0.05238 | -0.02 | -11.7258
-3.5 | -0.5745 | 0.04631 | -0.0195 | -12.4055
-3 | -0.5244 | 0.04099 | -0.0183 | -12.7934
-2.5 | -0.468 | 0.03715 | -0.0166 | -12.5976
-2 | -0.4124 | 0.03443 | -0.0136 | -11.9779
-1.5 | -0.3587 | 0.03276 | -0.0094 | -10.9493
-1 | -0.1647 | 0.0333 | -0.018 | -4.9459
-0.5 | -0.1469 | 0.03296 | -0.0123 | -4.4569
0 | -0.13 | 0.03267 | -0.0066 | -3.9792
0.5 | -0.1134 | 0.03243 | -0.001 | -3.4968
1 | -0.0966 | 0.03227 | 0.0043 | -2.9935
1.5 | -0.0766 | 0.0323 | 0.0089 | -2.3715
2 | -0.0477 | 0.0328 | 0.0115 | -1.4543
2.5 | -0.0114 | 0.03378 | 0.0125 | -0.33748
3 | 0.0285 | 0.03517 | 0.0126 | 0.81035
3.5 | 0.0696 | 0.03692 | 0.012 | 1.8852
4 | 0.1104 | 0.03901 | 0.0111 | 2.83
4.5 | 0.1502 | 0.04144 | 0.0098 | 3.6245
5 | 0.3236 | 0.04916 | -0.0135 | 6.5826
5.5 | 0.41 | 0.05225 | -0.0194 | 7.8469
6 | 0.497 | 0.05464 | -0.0237 | 9.0959
6.5 | 0.7262 | 0.03235 | -0.0036 | 22.4482
7 | 0.7361 | 0.03737 | 0.0034 | 19.6976
7.5 | 0.8695 | 0.04252 | 0.0011 | 20.4492
8 | 0.9327 | 0.05034 | 0.0014 | 18.528
8.5 | 0.9198 | 0.05718 | 0.0066 | 16.086
9 | 0.891 | 0.06504 | 0.0099 | 13.6993
9.5 | 0.8515 | 0.07467 | 0.0097 | 11.4035
10 | 0.8109 | 0.08656 | 0.0052 | 9.3681
10.5 | 0.7823 | 0.09991 | -0.0021 | 7.83
11 | 0.7597 | 0.11514 | -0.0126 | 6.5981
11.5 | 0.7529 | 0.12862 | -0.0207 | 5.8537
12 | 0.7612 | 0.14155 | -0.0272 | 5.3776
12.5 | 0.7257 | 0.1617 | -0.0489 | 4.4879
13.5 | 0.7658 | 0.18078 | -0.0564 | 4.2361
14 | 0.7851 | 0.18975 | -0.0599 | 4.1375
14.5 | 0.8023 | 0.19797 | -0.0638 | 4.0526
15 | 0.822 | 0.20665 | -0.0679 | 3.9777
15.5 | 0.8393 | 0.21439 | -0.0722 | 3.9148
16 | 0.8563 | 0.22167 | -0.077 | 3.8629
16.5 | 0.8779 | 0.23038 | -0.0813 | 3.8107
17 | 0.9063 | 0.24182 | -0.085 | 3.7478
17.5 | 0.9251 | 0.24909 | -0.0901 | 3.7139
18 | 0.9399 | 0.255 | -0.0963 | 3.6859
18.5 | 0.9606 | 0.26332 | -0.1016 | 3.648
19 | 0.9915 | 0.27705 | -0.105 | 3.5788
19.5 | 1.0041 | 0.28024 | -0.1123 | 3.583
20 | 1.0308 | 0.29247 | -0.1166 | 3.5245

## 9. Re 100k Mach 0.00 (1)
BIGFOIL.COM POLAR EXPORT
NACA66-412
NACA66-412 |  |  |  | Cl Max: | 1.001 | at alpha= | 9.5 | deg
JavaFoil+Calcfoil stall+Eppler ext transition |  |  |  | L/D Max: | 48.437 | at alpha= | 2.5 | deg
Re: | 100000 |  |  | Cd Min: | 0.01306 | at alpha= | 0 | deg
Mach: | 0 |  |  | Cl=0 at alpha= | -3.5833 | deg
|  |  |  | @ Cl=0.1, Cd= | 0.034345
|  |  |  | @ Cl=0.4, Cd= | 0.01315
|  |  |  | @ Cl=0.6, Cd= | 0.013809
alpha (deg) | Cl | Cd | Cm | Cl/Cd
-18 | -0.436 | 0.29415 | -0.019 | -1.481
-17.5 | -0.455 | 0.27899 | -0.02 | -1.63
-17 | -0.474 | 0.25047 | -0.021 | -1.892
-16.5 | -0.493 | 0.23587 | -0.022 | -2.088
-16 | -0.51 | 0.2136 | -0.022 | -2.39
-15.5 | -0.528 | 0.20316 | -0.022 | -2.597
-15 | -0.543 | 0.18337 | -0.022 | -2.962
-14.5 | -0.557 | 0.17129 | -0.023 | -3.25
-14 | -0.568 | 0.157 | -0.023 | -3.618
-13.5 | -0.575 | 0.14322 | -0.023 | -4.016
-13 | -0.576 | 0.13556 | -0.024 | -4.25
-12.5 | -0.574 | 0.12204 | -0.025 | -4.704
-12 | -0.568 | 0.11314 | -0.025 | -5.024
-11.5 | -0.559 | 0.10549 | -0.026 | -5.301
-11 | -0.546 | 0.09753 | -0.027 | -5.599
-10.5 | -0.529 | 0.08991 | -0.027 | -5.884
-10 | -0.508 | 0.08224 | -0.028 | -6.18
-9.5 | -0.484 | 0.07749 | -0.028 | -6.24
-9 | -0.454 | 0.07097 | -0.029 | -6.399
-8.5 | -0.421 | 0.06559 | -0.029 | -6.418
-8 | -0.385 | 0.06181 | -0.03 | -6.235
-7.5 | -0.348 | 0.05707 | -0.031 | -6.089
-7 | -0.308 | 0.05329 | -0.031 | -5.772
-6.5 | -0.266 | 0.0496 | -0.032 | -5.365
-6 | -0.223 | 0.04682 | -0.033 | -4.762
-5.5 | -0.179 | 0.04463 | -0.034 | -4.002
-5 | -0.133 | 0.04239 | -0.035 | -3.141
-4.5 | -0.087 | 0.04039 | -0.036 | -2.149
-4 | -0.04 | 0.03845 | -0.037 | -1.035
-3.5 | 0.008 | 0.03695 | -0.038 | 0.209
-3 | 0.056 | 0.03561 | -0.039 | 1.562
-2.5 | 0.104 | 0.03423 | -0.042 | 3.036
-2 | 0.187 | 0.01424 | -0.086 | 13.129
-1.5 | 0.239 | 0.01347 | -0.083 | 17.765
-1 | 0.297 | 0.01342 | -0.084 | 22.157
-0.5 | 0.356 | 0.01337 | -0.085 | 26.597
0 | 0.418 | 0.01306 | -0.086 | 31.985
0.5 | 0.475 | 0.01326 | -0.087 | 35.81
1 | 0.531 | 0.01349 | -0.087 | 39.393
1.5 | 0.586 | 0.01373 | -0.088 | 42.687
2 | 0.641 | 0.01404 | -0.089 | 45.669
2.5 | 0.696 | 0.01436 | -0.09 | 48.437
3 | 0.771 | 0.01805 | -0.094 | 42.733
3.5 | 0.826 | 0.01863 | -0.095 | 44.305
4 | 0.715 | 0.0363 | -0.044 | 19.69
4.5 | 0.756 | 0.03837 | -0.043 | 19.713
5 | 0.797 | 0.04085 | -0.042 | 19.506
5.5 | 0.835 | 0.04354 | -0.042 | 19.187
6 | 0.87 | 0.04647 | -0.041 | 18.715
6.5 | 0.901 | 0.05004 | -0.04 | 17.999
7 | 0.928 | 0.05415 | -0.04 | 17.141
7.5 | 0.952 | 0.0579 | -0.039 | 16.433
8 | 0.971 | 0.06292 | -0.038 | 15.427
8.5 | 0.985 | 0.06732 | -0.038 | 14.635
9 | 0.995 | 0.07303 | -0.038 | 13.628
9.5 | 1.001 | 0.08125 | -0.038 | 12.315
10 | 1.001 | 0.08628 | -0.037 | 11.601
10.5 | 0.997 | 0.09378 | -0.036 | 10.631
11 | 0.981 | 0.10529 | -0.036 | 9.318
11.5 | 0.961 | 0.11494 | -0.035 | 8.358
12 | 0.936 | 0.12212 | -0.035 | 7.664
12.5 | 0.908 | 0.13469 | -0.034 | 6.738
13 | 0.877 | 0.14498 | -0.035 | 6.046
13.5 | 0.843 | 0.15457 | -0.034 | 5.456
14 | 0.809 | 0.17181 | -0.034 | 4.708
14.5 | 0.773 | 0.18606 | -0.033 | 4.156

## 10. Re 100k Mach 0.00 (2)
BIGFOIL.COM POLAR EXPORT
NACA66-412
NACA66-412 |  |  |  | Cl Max: | 1.0742 | at alpha= | 9.5 | deg
XFOIL ncrit=9 |  |  |  | L/D Max: | 37.6823 | at alpha= | 6 | deg
Re: | 100000 |  |  | Cd Min: | 0.16971 | at alpha= | 14.5 | deg
Mach: | 0 |  |  | Cl=0 at alpha= | 0.071895 | deg
|  |  |  | @ Cl=0.1, Cd= | 0.029169
|  |  |  | @ Cl=0.4, Cd= | 0.033191
|  |  |  | @ Cl=0.6, Cd= | 0.029615
alpha (deg) | Cl | Cd | Cm | Cl/Cd
-11.5 | -0.4153 | 0.12205 | -0.0496 | -3.4027
-11 | -0.4601 | 0.11837 | -0.0534 | -3.887
-10.5 | -0.4288 | 0.11107 | -0.0457 | -3.8606
-10 | -0.4592 | 0.10738 | -0.0427 | -4.2764
-9.5 | -0.517 | 0.10374 | -0.0421 | -4.9836
-9 | -0.5151 | 0.09791 | -0.0362 | -5.261
-8.5 | -0.5441 | 0.09337 | -0.033 | -5.8274
-8 | -0.6003 | 0.08845 | -0.0298 | -6.7869
-7.5 | -0.6633 | 0.08294 | -0.0282 | -7.9973
-7 | -0.6594 | 0.07619 | -0.0241 | -8.6547
-6.5 | -0.6695 | 0.06979 | -0.0216 | -9.5931
-5.5 | -0.6598 | 0.05821 | -0.0179 | -11.3348
-4 | -0.5164 | 0.03474 | -0.0172 | -14.8647
-3.5 | -0.4663 | 0.0317 | -0.0151 | -14.7098
-3 | -0.4196 | 0.0289 | -0.0136 | -14.519
-2.5 | -0.3744 | 0.02657 | -0.0124 | -14.0911
-2 | -0.3294 | 0.02532 | -0.0108 | -13.0095
-1 | -0.0719 | 0.02742 | -0.0278 | -2.6222
-0.5 | -0.0425 | 0.02745 | -0.0258 | -1.5483
0 | -0.0066 | 0.02779 | -0.025 | -0.2375
0.5 | 0.0393 | 0.02853 | -0.026 | 1.3775
1 | 0.0693 | 0.02875 | -0.0239 | 2.4104
1.5 | 0.1074 | 0.02927 | -0.0231 | 3.6693
2 | 0.1509 | 0.02994 | -0.023 | 5.0401
2.5 | 0.1898 | 0.03041 | -0.0221 | 6.2414
3 | 0.2502 | 0.03133 | -0.0248 | 7.986
3.5 | 0.325 | 0.03237 | -0.0294 | 10.0402
4 | 0.377 | 0.03303 | -0.0303 | 11.4139
4.5 | 0.4556 | 0.03358 | -0.0347 | 13.5676
5 | 0.5178 | 0.03377 | -0.0361 | 15.3331
5.5 | 0.6901 | 0.02506 | -0.043 | 27.5379
6 | 0.7495 | 0.01989 | -0.0364 | 37.6823
6.5 | 0.755 | 0.02261 | -0.0248 | 33.3923
7 | 0.7835 | 0.02538 | -0.0213 | 30.8708
7.5 | 0.8531 | 0.02865 | -0.0234 | 29.7766
8 | 0.9481 | 0.03333 | -0.0298 | 28.4458
8.5 | 1.0265 | 0.04128 | -0.0336 | 24.8668
9 | 1.059 | 0.04664 | -0.0301 | 22.7058
9.5 | 1.0742 | 0.05458 | -0.0235 | 19.6812
11.5 | 0.7961 | 0.11514 | -0.0247 | 6.9142
12 | 0.7886 | 0.12469 | -0.0282 | 6.3245
12.5 | 0.7838 | 0.13442 | -0.0321 | 5.831
13 | 0.7816 | 0.14407 | -0.0363 | 5.4251
13.5 | 0.7963 | 0.1528 | -0.0379 | 5.2114
14 | 0.8179 | 0.16107 | -0.0381 | 5.0779
14.5 | 0.8016 | 0.16971 | -0.047 | 4.7234

## 11. Re 100k Mach 0.10 (1)
BIGFOIL.COM POLAR EXPORT
NACA66-412
NACA66-412 |  |  |  | Cl Max: | 0.994 | at alpha= | 9.5 | deg
JavaFoil+Calcfoil stall+Eppler ext transition |  |  |  | L/D Max: | 48.433 | at alpha= | 2.5 | deg
Re: | 100000 |  |  | Cd Min: | 0.01311 | at alpha= | 0 | deg
Mach: | 0.1 |  |  | Cl=0 at alpha= | -3.5833 | deg
|  |  |  | @ Cl=0.1, Cd= | 0.034377
|  |  |  | @ Cl=0.4, Cd= | 0.013208
|  |  |  | @ Cl=0.6, Cd= | 0.013846
alpha (deg) | Cl | Cd | Cm | Cl/Cd
-17.5 | -0.411 | 0.2998 | -0.02 | -1.371
-17 | -0.433 | 0.2742 | -0.02 | -1.579
-16.5 | -0.454 | 0.26426 | -0.021 | -1.72
-16 | -0.476 | 0.22204 | -0.022 | -2.142
-15.5 | -0.496 | 0.20196 | -0.022 | -2.455
-15 | -0.515 | 0.19108 | -0.022 | -2.694
-14.5 | -0.532 | 0.17694 | -0.023 | -3.006
-14 | -0.547 | 0.16614 | -0.023 | -3.291
-13.5 | -0.557 | 0.15499 | -0.024 | -3.594
-13 | -0.561 | 0.14072 | -0.024 | -3.987
-12.5 | -0.562 | 0.12489 | -0.025 | -4.498
-12 | -0.559 | 0.11648 | -0.026 | -4.796
-11.5 | -0.552 | 0.10827 | -0.026 | -5.095
-11 | -0.541 | 0.09894 | -0.027 | -5.464
-10.5 | -0.525 | 0.09103 | -0.027 | -5.771
-10 | -0.506 | 0.08409 | -0.028 | -6.016
-9.5 | -0.482 | 0.07789 | -0.028 | -6.192
-9 | -0.454 | 0.07218 | -0.029 | -6.286
-8.5 | -0.421 | 0.06643 | -0.029 | -6.34
-8 | -0.386 | 0.06163 | -0.03 | -6.261
-7.5 | -0.348 | 0.05761 | -0.031 | -6.046
-7 | -0.309 | 0.05345 | -0.031 | -5.773
-6.5 | -0.267 | 0.0499 | -0.033 | -5.352
-6 | -0.224 | 0.04705 | -0.033 | -4.757
-5.5 | -0.179 | 0.04481 | -0.035 | -4.003
-5 | -0.134 | 0.04241 | -0.035 | -3.153
-4.5 | -0.087 | 0.0403 | -0.036 | -2.163
-4 | -0.04 | 0.0385 | -0.037 | -1.038
-3.5 | 0.008 | 0.037 | -0.038 | 0.21
-3 | 0.056 | 0.03566 | -0.039 | 1.567
-2.5 | 0.104 | 0.03426 | -0.043 | 3.048
-2 | 0.188 | 0.01426 | -0.086 | 13.175
-1.5 | 0.24 | 0.01351 | -0.084 | 17.792
-1 | 0.299 | 0.01347 | -0.085 | 22.18
-0.5 | 0.357 | 0.01342 | -0.085 | 26.62
0 | 0.42 | 0.01311 | -0.086 | 32.019
0.5 | 0.477 | 0.0133 | -0.087 | 35.847
1 | 0.534 | 0.01352 | -0.088 | 39.503
1.5 | 0.589 | 0.01379 | -0.089 | 42.711
2 | 0.644 | 0.01407 | -0.09 | 45.786
2.5 | 0.699 | 0.01443 | -0.09 | 48.433
3 | 0.775 | 0.01812 | -0.094 | 42.763
3.5 | 0.829 | 0.01871 | -0.095 | 44.319
4 | 0.718 | 0.03631 | -0.044 | 19.767
4.5 | 0.76 | 0.03851 | -0.043 | 19.732
5 | 0.8 | 0.04068 | -0.043 | 19.673
5.5 | 0.839 | 0.04347 | -0.041 | 19.287
6 | 0.873 | 0.04683 | -0.041 | 18.637
6.5 | 0.903 | 0.04973 | -0.04 | 18.159
7 | 0.93 | 0.05366 | -0.039 | 17.33
7.5 | 0.952 | 0.05802 | -0.039 | 16.415
8 | 0.97 | 0.06361 | -0.039 | 15.255
8.5 | 0.983 | 0.0678 | -0.039 | 14.505
9 | 0.991 | 0.07368 | -0.038 | 13.455
9.5 | 0.994 | 0.07969 | -0.037 | 12.475
10 | 0.992 | 0.08902 | -0.036 | 11.142
10.5 | 0.985 | 0.09607 | -0.036 | 10.25
11 | 0.965 | 0.10559 | -0.035 | 9.139
11.5 | 0.94 | 0.11478 | -0.035 | 8.192
12 | 0.911 | 0.123 | -0.034 | 7.407
12.5 | 0.878 | 0.13959 | -0.035 | 6.291
13 | 0.842 | 0.15239 | -0.034 | 5.527
13.5 | 0.804 | 0.16179 | -0.033 | 4.972
14 | 0.765 | 0.18086 | -0.032 | 4.231
14.5 | 0.725 | 0.19569 | -0.033 | 3.707

## 12. Re 100k Mach 0.10 (2)
BIGFOIL.COM POLAR EXPORT
NACA66-412
NACA66-412 |  |  |  | Cl Max: | 1.0592 | at alpha= | 9 | deg
XFOIL ncrit=9 |  |  |  | L/D Max: | 36.7852 | at alpha= | 6 | deg
Re: | 100000 |  |  | Cd Min: | 0.11936 | at alpha= | -11 | deg
Mach: | 0.1 |  |  | Cl=0 at alpha= | 0.057416 | deg
|  |  |  | @ Cl=0.1, Cd= | 0.029396
|  |  |  | @ Cl=0.4, Cd= | 0.033256
|  |  |  | @ Cl=0.6, Cd= | 0.029876
alpha (deg) | Cl | Cd | Cm | Cl/Cd
-11 | -0.4624 | 0.11936 | -0.0536 | -3.874
-10.5 | -0.427 | 0.1118 | -0.0454 | -3.8193
-10 | -0.462 | 0.10827 | -0.0429 | -4.2671
-9.5 | -0.5214 | 0.1047 | -0.0426 | -4.9799
-9 | -0.5036 | 0.09897 | -0.0352 | -5.0884
-8.5 | -0.5438 | 0.09413 | -0.0334 | -5.7771
-8 | -0.6011 | 0.08928 | -0.0303 | -6.7328
-7 | -0.657 | 0.07724 | -0.0241 | -8.506
-6.5 | -0.6674 | 0.07087 | -0.0215 | -9.4172
-6 | -0.674 | 0.06448 | -0.0201 | -10.4529
-5.5 | -0.6617 | 0.05889 | -0.0177 | -11.2362
-5 | -0.642 | 0.05365 | -0.0143 | -11.9664
-4 | -0.5205 | 0.0352 | -0.0173 | -14.7869
-3.5 | -0.4701 | 0.03208 | -0.0151 | -14.654
-3 | -0.4231 | 0.02908 | -0.0137 | -14.5495
-2.5 | -0.3776 | 0.02675 | -0.0124 | -14.1159
-2 | -0.3323 | 0.02546 | -0.0109 | -13.0518
-1.5 | -0.2871 | 0.02452 | -0.0099 | -11.7088
-1 | -0.0708 | 0.02752 | -0.0282 | -2.5727
-0.5 | -0.0385 | 0.02763 | -0.0268 | -1.3934
0 | -0.0048 | 0.02791 | -0.0255 | -0.17198
0.5 | 0.037 | 0.02849 | -0.0256 | 1.2987
1 | 0.0792 | 0.02911 | -0.0257 | 2.7207
1.5 | 0.1178 | 0.02964 | -0.0249 | 3.9744
2 | 0.1462 | 0.02989 | -0.0221 | 4.8913
2.5 | 0.1909 | 0.03051 | -0.0222 | 6.257
3 | 0.254 | 0.03147 | -0.0252 | 8.0712
3.5 | 0.318 | 0.03238 | -0.0281 | 9.8209
4 | 0.3797 | 0.03312 | -0.0304 | 11.4644
4.5 | 0.4617 | 0.03367 | -0.0352 | 13.7125
5 | 0.5228 | 0.03379 | -0.0364 | 15.472
5.5 | 0.6794 | 0.02585 | -0.0416 | 26.2824
6 | 0.7449 | 0.02025 | -0.0353 | 36.7852
6.5 | 0.7543 | 0.02281 | -0.024 | 33.0688
7 | 0.784 | 0.02558 | -0.0207 | 30.6489
7.5 | 0.8569 | 0.02894 | -0.023 | 29.6095
8 | 0.9538 | 0.03388 | -0.0296 | 28.1523
8.5 | 1.0287 | 0.04188 | -0.0328 | 24.563
9 | 1.0592 | 0.0473 | -0.029 | 22.3932

## 13. Re 100k Mach 0.25 (1)
BIGFOIL.COM POLAR EXPORT
NACA66-412
NACA66-412 |  |  |  | Cl Max: | 0.961 | at alpha= | 8.5 | deg
JavaFoil+Calcfoil stall+Eppler ext transition |  |  |  | L/D Max: | 48.672 | at alpha= | 2.5 | deg
Re: | 100000 |  |  | Cd Min: | 0.01331 | at alpha= | 0 | deg
Mach: | 0.25 |  |  | Cl=0 at alpha= | -3.5816 | deg
|  |  |  | @ Cl=0.1, Cd= | 0.034725
|  |  |  | @ Cl=0.4, Cd= | 0.013469
|  |  |  | @ Cl=0.6, Cd= | 0.27831
alpha (deg) | Cl | Cd | Cm | Cl/Cd
-16 | -0.071 | 0.44077 | -0.022 | -0.162
-15.5 | -0.177 | 0.52824 | -0.021 | -0.335
-15 | -0.245 | 0.38738 | -0.021 | -0.633
-14.5 | -0.302 | 0.29167 | -0.021 | -1.035
-14 | -0.353 | 0.24727 | -0.022 | -1.426
-13.5 | -0.395 | 0.20833 | -0.024 | -1.897
-13 | -0.427 | 0.17532 | -0.025 | -2.435
-12.5 | -0.453 | 0.15362 | -0.025 | -2.949
-12 | -0.473 | 0.14263 | -0.025 | -3.314
-11.5 | -0.486 | 0.12664 | -0.026 | -3.836
-11 | -0.492 | 0.11296 | -0.026 | -4.356
-10.5 | -0.491 | 0.10168 | -0.027 | -4.832
-10 | -0.484 | 0.0927 | -0.027 | -5.217
-9.5 | -0.469 | 0.08361 | -0.029 | -5.614
-9 | -0.447 | 0.07623 | -0.029 | -5.867
-8.5 | -0.419 | 0.06905 | -0.03 | -6.068
-8 | -0.387 | 0.06415 | -0.03 | -6.031
-7.5 | -0.351 | 0.05958 | -0.031 | -5.896
-7 | -0.313 | 0.05467 | -0.032 | -5.72
-6.5 | -0.272 | 0.05134 | -0.032 | -5.29
-6 | -0.228 | 0.04837 | -0.034 | -4.721
-5.5 | -0.183 | 0.04538 | -0.035 | -4.04
-5 | -0.137 | 0.04271 | -0.036 | -3.206
-4.5 | -0.089 | 0.04069 | -0.037 | -2.197
-4 | -0.041 | 0.03881 | -0.038 | -1.057
-3.5 | 0.008 | 0.03723 | -0.039 | 0.214
-3 | 0.057 | 0.0358 | -0.04 | 1.603
-2.5 | 0.107 | 0.03455 | -0.043 | 3.103
-2 | 0.193 | 0.01443 | -0.088 | 13.359
-1.5 | 0.247 | 0.01374 | -0.086 | 17.944
-1 | 0.307 | 0.01367 | -0.087 | 22.427
-0.5 | 0.366 | 0.01365 | -0.087 | 26.843
0 | 0.43 | 0.01331 | -0.088 | 32.333
0.5 | 0.489 | 0.01353 | -0.089 | 36.159
1 | 0.548 | 0.01378 | -0.09 | 39.742
1.5 | 0.604 | 0.01404 | -0.091 | 43.004
2 | 0.66 | 0.01437 | -0.092 | 45.97
2.5 | 0.716 | 0.01472 | -0.092 | 48.672
3 | 0.795 | 0.01854 | -0.097 | 42.857
3.5 | 0.85 | 0.01917 | -0.097 | 44.321
4 | 0.736 | 0.03659 | -0.045 | 20.111
4.5 | 0.778 | 0.03883 | -0.044 | 20.043
5 | 0.818 | 0.0413 | -0.043 | 19.815
5.5 | 0.856 | 0.04446 | -0.042 | 19.256
6 | 0.888 | 0.04806 | -0.041 | 18.473
6.5 | 0.915 | 0.05128 | -0.04 | 17.842
7 | 0.937 | 0.05578 | -0.04 | 16.79
7.5 | 0.952 | 0.06067 | -0.039 | 15.69
8 | 0.96 | 0.06668 | -0.039 | 14.397
8.5 | 0.961 | 0.07224 | -0.039 | 13.296
9 | 0.953 | 0.08008 | -0.038 | 11.898
9.5 | 0.936 | 0.0895 | -0.036 | 10.461
10 | 0.911 | 0.10242 | -0.035 | 8.899
10.5 | 0.878 | 0.11442 | -0.035 | 7.674
11 | 0.824 | 0.12786 | -0.035 | 6.446
11.5 | 0.761 | 0.14735 | -0.033 | 5.165
12 | 0.69 | 0.17198 | -0.033 | 4.013
12.5 | 0.613 | 0.20175 | -0.034 | 3.037
13 | 0.53 | 0.23533 | -0.034 | 2.251
13.5 | 0.442 | 0.27831 | -0.034 | 1.587

## 14. Re 100k Mach 0.25 (2)
BIGFOIL.COM POLAR EXPORT
NACA66-412
NACA66-412 |  |  |  | Cl Max: | 1.0529 | at alpha= | 9 | deg
XFOIL ncrit=9 |  |  |  | L/D Max: | 37.7071 | at alpha= | 6 | deg
Re: | 100000 |  |  | Cd Min: | 0.16675 | at alpha= | 14 | deg
Mach: | 0.25 |  |  | Cl=0 at alpha= | -0.1994 | deg
|  |  |  | @ Cl=0.1, Cd= | 0.029788
|  |  |  | @ Cl=0.4, Cd= | 0.033737
|  |  |  | @ Cl=0.6, Cd= | 0.029491
alpha (deg) | Cl | Cd | Cm | Cl/Cd
-10.5 | -0.4263 | 0.11586 | -0.0446 | -3.6794
-10 | -0.4837 | 0.11369 | -0.0445 | -4.2546
-9.5 | -0.463 | 0.10727 | -0.0372 | -4.3162
-9 | -0.5048 | 0.10329 | -0.0362 | -4.8872
-8.5 | -0.5129 | 0.09793 | -0.0317 | -5.2374
-8 | -0.5557 | 0.09298 | -0.0303 | -5.9766
-7.5 | -0.6181 | 0.08805 | -0.0277 | -7.0199
-7 | -0.6312 | 0.08204 | -0.0233 | -7.6938
-6 | -0.6658 | 0.06921 | -0.0183 | -9.62
-5.5 | -0.6668 | 0.0629 | -0.016 | -10.601
-4 | -0.5424 | 0.03777 | -0.0176 | -14.3606
-3.5 | -0.4914 | 0.03336 | -0.0157 | -14.7302
-3 | -0.4428 | 0.0303 | -0.0141 | -14.6139
-2.5 | -0.3953 | 0.02777 | -0.0127 | -14.2348
-2 | -0.3482 | 0.02627 | -0.011 | -13.2547
-1.5 | -0.3019 | 0.02515 | -0.0097 | -12.004
-0.5 | -0.0202 | 0.02856 | -0.0311 | -0.70728
0 | 0.0134 | 0.02879 | -0.0295 | 0.46544
0.5 | 0.0456 | 0.02909 | -0.0276 | 1.5675
1 | 0.082 | 0.02955 | -0.0263 | 2.775
1.5 | 0.1198 | 0.03005 | -0.0252 | 3.9867
2 | 0.1621 | 0.03064 | -0.0246 | 5.2905
2.5 | 0.2172 | 0.03151 | -0.026 | 6.893
3 | 0.256 | 0.03198 | -0.0246 | 8.005
3.5 | 0.3247 | 0.03288 | -0.028 | 9.8753
4 | 0.3838 | 0.03363 | -0.0296 | 11.4124
4.5 | 0.4609 | 0.03414 | -0.0333 | 13.5003
5 | 0.5277 | 0.03427 | -0.0349 | 15.3983
6 | 0.7466 | 0.0198 | -0.0266 | 37.7071
6.5 | 0.7507 | 0.02396 | -0.02 | 31.3314
7 | 0.7875 | 0.02672 | -0.0171 | 29.4723
7.5 | 0.8795 | 0.03064 | -0.0211 | 28.7043
8 | 0.9752 | 0.03647 | -0.0269 | 26.7398
8.5 | 1.0343 | 0.04413 | -0.0273 | 23.4376
9 | 1.0529 | 0.05027 | -0.0223 | 20.9449
9.5 | 1.0452 | 0.05638 | -0.0138 | 18.5385
10 | 1.044 | 0.06571 | -0.0089 | 15.888
11.5 | 0.7845 | 0.12095 | -0.0271 | 6.4862
12 | 0.8018 | 0.12975 | -0.0271 | 6.1796
12.5 | 0.791 | 0.1397 | -0.0322 | 5.6621
13 | 0.8135 | 0.14869 | -0.0325 | 5.4711
13.5 | 0.7996 | 0.15741 | -0.0397 | 5.0797
14 | 0.7883 | 0.16675 | -0.0474 | 4.7274

## 15. Re 100k Mach 0.50 (1)
BIGFOIL.COM POLAR EXPORT
NACA66-412
NACA66-412 |  |  |  | Cl Max: | 1.251 | at alpha= | 20 | deg
JavaFoil+Calcfoil stall+Eppler ext transition |  |  |  | L/D Max: | 46.709 | at alpha= | 2 | deg
Re: | 100000 |  |  | Cd Min: | 0.01432 | at alpha= | 0 | deg
Mach: | 0.5 |  |  | Cl=0 at alpha= | -3.5833 | deg
|  |  |  | @ Cl=0.1, Cd= | 0.035884
|  |  |  | @ Cl=0.4, Cd= | 0.014603
|  |  |  | @ Cl=0.6, Cd= | 0.014866
alpha (deg) | Cl | Cd | Cm | Cl/Cd
-20 | -0.889 | 0.32843 | -0.034 | -2.705
-19.5 | -0.862 | 0.32012 | -0.034 | -2.694
-19 | -0.836 | 0.31781 | -0.035 | -2.631
-18.5 | -0.81 | 0.31247 | -0.035 | -2.591
-18 | -0.781 | 0.29796 | -0.034 | -2.622
-17.5 | -0.755 | 0.28463 | -0.034 | -2.651
-17 | -0.728 | 0.27787 | -0.035 | -2.62
-16.5 | -0.701 | 0.28064 | -0.035 | -2.498
-16 | -0.675 | 0.27658 | -0.036 | -2.439
-15.5 | -0.648 | 0.27156 | -0.036 | -2.386
-15 | -0.62 | 0.24003 | -0.034 | -2.582
-14.5 | -0.593 | 0.22878 | -0.035 | -2.591
-14 | -0.566 | 0.22399 | -0.035 | -2.527
-13.5 | -0.539 | 0.23708 | -0.035 | -2.274
-13 | -0.512 | 0.23345 | -0.036 | -2.194
-12.5 | -0.485 | 0.22735 | -0.037 | -2.134
-12 | -0.458 | 0.22418 | -0.037 | -2.044
-11.5 | -0.43 | 0.1942 | -0.034 | -2.216
-11 | -0.403 | 0.18376 | -0.035 | -2.195
-10.5 | -0.376 | 0.17077 | -0.035 | -2.204
-10 | -0.349 | 0.1667 | -0.036 | -2.095
-9.5 | -0.322 | 0.16335 | -0.036 | -1.972
-9 | -0.295 | 0.17585 | -0.036 | -1.677
-8.5 | -0.267 | 0.1621 | -0.032 | -1.649
-8 | -0.24 | 0.13713 | -0.033 | -1.752
-7.5 | -0.213 | 0.14569 | -0.033 | -1.463
-7 | -0.255 | 0.08433 | -0.033 | -3.022
-6.5 | -0.266 | 0.06348 | -0.034 | -4.198
-6 | -0.237 | 0.05454 | -0.035 | -4.354
-5.5 | -0.196 | 0.04898 | -0.037 | -4.011
-5 | -0.149 | 0.04516 | -0.039 | -3.304
-4.5 | -0.098 | 0.04252 | -0.04 | -2.315
-4 | -0.045 | 0.04019 | -0.041 | -1.131
-3.5 | 0.009 | 0.03826 | -0.042 | 0.231
-3 | 0.064 | 0.03667 | -0.043 | 1.744
-2.5 | 0.119 | 0.03547 | -0.045 | 3.368
-2 | 0.214 | 0.01518 | -0.097 | 14.105
-1.5 | 0.283 | 0.01503 | -0.098 | 18.846
-1 | 0.34 | 0.01463 | -0.095 | 23.261
-0.5 | 0.407 | 0.0146 | -0.096 | 27.892
0 | 0.477 | 0.01432 | -0.097 | 33.334
0.5 | 0.543 | 0.01459 | -0.098 | 37.191
1 | 0.607 | 0.0149 | -0.099 | 40.77
1.5 | 0.669 | 0.01527 | -0.1 | 43.807
2 | 0.732 | 0.01566 | -0.101 | 46.709
2.5 | 0.818 | 0.01974 | -0.105 | 41.437
3 | 0.879 | 0.02058 | -0.106 | 42.706
3.5 | 0.766 | 0.03572 | -0.049 | 21.453
4 | 0.81 | 0.03829 | -0.047 | 21.164
4.5 | 0.85 | 0.04143 | -0.046 | 20.509
5 | 0.881 | 0.04485 | -0.045 | 19.647
5.5 | 0.9 | 0.05002 | -0.043 | 17.993
6 | 0.88 | 0.05885 | -0.041 | 14.96
6.5 | 0.73 | 0.07968 | -0.037 | 9.159
7 | 0.57 | 0.13387 | -0.043 | 4.258
7.5 | 0.596 | 0.15536 | -0.042 | 3.839
8 | 0.623 | 0.15231 | -0.043 | 4.089
8.5 | 0.65 | 0.15893 | -0.05 | 4.091
9 | 0.676 | 0.18012 | -0.05 | 3.755
9.5 | 0.703 | 0.18271 | -0.05 | 3.846
10 | 0.729 | 0.17101 | -0.051 | 4.262
10.5 | 0.755 | 0.18696 | -0.052 | 4.039
11 | 0.783 | 0.20551 | -0.058 | 3.808
11.5 | 0.809 | 0.20946 | -0.058 | 3.86
12 | 0.834 | 0.21372 | -0.058 | 3.905
12.5 | 0.86 | 0.21924 | -0.059 | 3.924
13 | 0.888 | 0.22885 | -0.063 | 3.88
13.5 | 0.914 | 0.2401 | -0.064 | 3.806
14 | 0.94 | 0.2536 | -0.065 | 3.705
14.5 | 0.965 | 0.25493 | -0.065 | 3.786
15 | 0.993 | 0.29275 | -0.069 | 3.392
15.5 | 1.019 | 0.29225 | -0.07 | 3.485
16 | 1.044 | 0.29745 | -0.07 | 3.51
16.5 | 1.069 | 0.30248 | -0.071 | 3.536
17 | 1.098 | 0.33014 | -0.075 | 3.325
17.5 | 1.123 | 0.3296 | -0.076 | 3.407
18 | 1.148 | 0.32527 | -0.076 | 3.529
18.5 | 1.173 | 0.32717 | -0.076 | 3.586
19 | 1.199 | 0.3408 | -0.078 | 3.517
19.5 | 1.227 | 0.36875 | -0.081 | 3.327
20 | 1.251 | 0.37471 | -0.081 | 3.34

## 16. Re 100k Mach 0.50 (2)
BIGFOIL.COM POLAR EXPORT
NACA66-412
NACA66-412 |  |  |  | Cl Max: | 1.0397 | at alpha= | 20 | deg
XFOIL ncrit=9 |  |  |  | L/D Max: | 28.2223 | at alpha= | 6 | deg
Re: | 100000 |  |  | Cd Min: | 0.28744 | at alpha= | 20 | deg
Mach: | 0.5 |  |  | Cl=0 at alpha= | -0.52846 | deg
|  |  |  | @ Cl=0.1, Cd= | 0.032379
|  |  |  | @ Cl=0.4, Cd= | 0.035825
|  |  |  | @ Cl=0.6, Cd= | 0.033449
alpha (deg) | Cl | Cd | Cm | Cl/Cd
-20 | -0.6299 | 0.26217 | -0.0083 | -2.4026
-19.5 | -0.5992 | 0.24487 | -0.0102 | -2.447
-19 | -0.5769 | 0.23628 | -0.0136 | -2.4416
-18.5 | -0.5565 | 0.22885 | -0.0176 | -2.4317
-18 | -0.5378 | 0.22211 | -0.0221 | -2.4213
-17.5 | -0.5285 | 0.22013 | -0.0284 | -2.4009
-17 | -0.5069 | 0.20964 | -0.0314 | -2.418
-16.5 | -0.4818 | 0.19986 | -0.033 | -2.4107
-16 | -0.4653 | 0.19326 | -0.0366 | -2.4076
-15.5 | -0.4657 | 0.19206 | -0.0425 | -2.4248
-15 | -0.438 | 0.1797 | -0.0434 | -2.4374
-14.5 | -0.4192 | 0.17215 | -0.0448 | -2.4351
-14 | -0.4142 | 0.16751 | -0.0482 | -2.4727
-13.5 | -0.4027 | 0.15987 | -0.0494 | -2.5189
-13 | -0.3906 | 0.15341 | -0.0495 | -2.5461
-12.5 | -0.413 | 0.15224 | -0.0527 | -2.7128
-12 | -0.3906 | 0.14267 | -0.0488 | -2.7378
-11.5 | -0.3992 | 0.13873 | -0.0463 | -2.8775
-11 | -0.4469 | 0.139 | -0.0466 | -3.2151
-10.5 | -0.4185 | 0.12997 | -0.0397 | -3.22
-10 | -0.4688 | 0.12903 | -0.0407 | -3.6333
-9.5 | -0.4486 | 0.12142 | -0.0348 | -3.6946
-9 | -0.4571 | 0.11588 | -0.0321 | -3.9446
-8.5 | -0.5098 | 0.11341 | -0.0332 | -4.4952
-8 | -0.4946 | 0.10633 | -0.0281 | -4.6516
-7.5 | -0.5006 | 0.10049 | -0.0246 | -4.9816
-7 | -0.5205 | 0.09517 | -0.0217 | -5.4692
-6.5 | -0.5496 | 0.09003 | -0.0184 | -6.1046
-6 | -0.6047 | 0.08529 | -0.0143 | -7.0899
-5.5 | -0.6164 | 0.07929 | -0.0087 | -7.774
-4 | -0.6114 | 0.04807 | -0.0211 | -12.719
-3.5 | -0.557 | 0.04113 | -0.0221 | -13.5424
-3 | -0.4922 | 0.03671 | -0.022 | -13.4078
-2.5 | -0.4188 | 0.0329 | -0.024 | -12.7295
-2 | -0.3482 | 0.03081 | -0.0244 | -11.3015
-1.5 | -0.2826 | 0.02943 | -0.0242 | -9.6024
-1 | -0.2121 | 0.02884 | -0.0254 | -7.3544
-0.5 | 0.0128 | 0.03151 | -0.0414 | 0.40622
0 | 0.0522 | 0.03185 | -0.0397 | 1.6389
0.5 | 0.0934 | 0.0323 | -0.0382 | 2.8916
1 | 0.1327 | 0.03277 | -0.0363 | 4.0494
1.5 | 0.173 | 0.03328 | -0.0344 | 5.1983
2 | 0.2208 | 0.03392 | -0.0335 | 6.5094
2.5 | 0.2537 | 0.03434 | -0.0299 | 7.3879
3 | 0.3006 | 0.03484 | -0.0284 | 8.628
3.5 | 0.3407 | 0.03528 | -0.0256 | 9.657
4 | 0.4093 | 0.03591 | -0.0271 | 11.3979
4.5 | 0.4859 | 0.03624 | -0.0291 | 13.4078
5 | 0.5658 | 0.036 | -0.0304 | 15.7167
5.5 | 0.6953 | 0.02634 | -0.0244 | 26.3971
6 | 0.716 | 0.02537 | -0.0103 | 28.2223
6.5 | 0.7421 | 0.02873 | -0.0055 | 25.8301
7 | 0.8187 | 0.03162 | -0.0038 | 25.8918
7.5 | 0.9198 | 0.03735 | -0.0059 | 24.6265
8 | 0.95 | 0.0433 | -0.0018 | 21.94
8.5 | 0.9469 | 0.04958 | 0.0036 | 19.0984
9 | 0.9266 | 0.05695 | 0.0078 | 16.2704
9.5 | 0.8936 | 0.0657 | 0.0094 | 13.6012
10 | 0.8553 | 0.07638 | 0.0071 | 11.198
10.5 | 0.8193 | 0.0893 | 0.0005 | 9.1747
11 | 0.7999 | 0.10286 | -0.0072 | 7.7766
11.5 | 0.7731 | 0.12227 | -0.022 | 6.3229
12 | 0.7559 | 0.14539 | -0.0392 | 5.1991
12.5 | 0.7806 | 0.15616 | -0.0418 | 4.9987
13 | 0.7904 | 0.16524 | -0.0463 | 4.7833
14 | 0.8087 | 0.18219 | -0.0572 | 4.4388
14.5 | 0.8195 | 0.19102 | -0.0632 | 4.2901
15 | 0.8535 | 0.20256 | -0.065 | 4.2136
15.5 | 0.8627 | 0.20908 | -0.0715 | 4.1262
16 | 0.8745 | 0.21744 | -0.0786 | 4.0218
16.5 | 0.9004 | 0.22691 | -0.0823 | 3.9681
17 | 0.9163 | 0.2357 | -0.0889 | 3.8876
17.5 | 0.9355 | 0.24365 | -0.0947 | 3.8395
18 | 0.963 | 0.25545 | -0.0983 | 3.7698
18.5 | 0.9755 | 0.26092 | -0.1067 | 3.7387
19 | 1.0025 | 0.27124 | -0.1105 | 3.696
19.5 | 1.0274 | 0.2836 | -0.115 | 3.6227
20 | 1.0397 | 0.28744 | -0.1243 | 3.6171

## 17. Re 250k Mach 0.00 (1)
BIGFOIL.COM POLAR EXPORT
NACA66-412
NACA66-412 |  |  |  | Cl Max: | 1.002 | at alpha= | 10 | deg
JavaFoil+Calcfoil stall+Eppler ext transition |  |  |  | L/D Max: | 76.544 | at alpha= | 2.5 | deg
Re: | 250000 |  |  | Cd Min: | 0.00809 | at alpha= | -1 | deg
Mach: | 0 |  |  | Cl=0 at alpha= | -3.5833 | deg
|  |  |  | @ Cl=0.1, Cd= | 0.01083
|  |  |  | @ Cl=0.4, Cd= | 0.0086671
|  |  |  | @ Cl=0.6, Cd= | 0.00898
alpha (deg) | Cl | Cd | Cm | Cl/Cd
-18 | -0.436 | 0.23384 | -0.021 | -1.864
-17.5 | -0.455 | 0.22174 | -0.022 | -2.052
-17 | -0.474 | 0.20525 | -0.022 | -2.31
-16.5 | -0.493 | 0.18796 | -0.023 | -2.622
-16 | -0.511 | 0.17288 | -0.023 | -2.954
-15.5 | -0.528 | 0.16383 | -0.023 | -3.221
-15 | -0.543 | 0.15241 | -0.024 | -3.564
-14.5 | -0.557 | 0.14194 | -0.024 | -3.923
-14 | -0.568 | 0.12937 | -0.024 | -4.392
-13.5 | -0.575 | 0.12234 | -0.024 | -4.702
-13 | -0.576 | 0.11313 | -0.025 | -5.094
-12.5 | -0.574 | 0.10444 | -0.025 | -5.497
-12 | -0.568 | 0.09597 | -0.026 | -5.923
-11.5 | -0.559 | 0.08976 | -0.026 | -6.23
-11 | -0.546 | 0.08351 | -0.027 | -6.539
-10.5 | -0.529 | 0.07829 | -0.028 | -6.759
-10 | -0.508 | 0.07214 | -0.028 | -7.046
-9.5 | -0.484 | 0.06795 | -0.029 | -7.117
-9 | -0.454 | 0.06336 | -0.029 | -7.17
-8.5 | -0.421 | 0.05902 | -0.03 | -7.134
-8 | -0.385 | 0.05524 | -0.031 | -6.977
-7.5 | -0.348 | 0.0517 | -0.032 | -6.725
-7 | -0.308 | 0.0488 | -0.033 | -6.308
-6.5 | -0.266 | 0.04567 | -0.034 | -5.83
-6 | -0.223 | 0.04321 | -0.035 | -5.163
-5.5 | -0.179 | 0.04037 | -0.036 | -4.427
-5 | -0.133 | 0.03838 | -0.036 | -3.471
-4.5 | -0.087 | 0.0366 | -0.036 | -2.372
-4 | -0.04 | 0.03496 | -0.038 | -1.139
-3.5 | 0.008 | 0.03319 | -0.042 | 0.233
-3 | 0.069 | 0.01093 | -0.085 | 6.276
-2.5 | 0.128 | 0.01074 | -0.086 | 11.912
-2 | 0.188 | 0.01024 | -0.087 | 18.322
-1.5 | 0.245 | 0.00812 | -0.087 | 30.151
-1 | 0.304 | 0.00809 | -0.088 | 37.605
-0.5 | 0.364 | 0.00869 | -0.089 | 41.886
0 | 0.427 | 0.00865 | -0.09 | 49.281
0.5 | 0.485 | 0.00874 | -0.091 | 55.478
1 | 0.543 | 0.00886 | -0.092 | 61.367
1.5 | 0.6 | 0.00898 | -0.093 | 66.811
2 | 0.656 | 0.00912 | -0.093 | 71.963
2.5 | 0.712 | 0.0093 | -0.094 | 76.544
3 | 0.774 | 0.0147 | -0.096 | 52.625
3.5 | 0.828 | 0.01492 | -0.097 | 55.532
4 | 0.881 | 0.01546 | -0.097 | 57.022
4.5 | 0.933 | 0.01604 | -0.098 | 58.155
5 | 0.799 | 0.03688 | -0.049 | 21.675
5.5 | 0.836 | 0.03951 | -0.045 | 21.17
6 | 0.871 | 0.04205 | -0.044 | 20.705
6.5 | 0.902 | 0.04512 | -0.043 | 19.983
7 | 0.929 | 0.04847 | -0.043 | 19.165
7.5 | 0.952 | 0.05154 | -0.041 | 18.472
8 | 0.971 | 0.05608 | -0.04 | 17.313
8.5 | 0.986 | 0.05982 | -0.04 | 16.478
9 | 0.996 | 0.06374 | -0.04 | 15.621
9.5 | 1.001 | 0.06944 | -0.04 | 14.417
10 | 1.002 | 0.07567 | -0.04 | 13.235
10.5 | 0.997 | 0.08068 | -0.039 | 12.362
11 | 0.982 | 0.08875 | -0.039 | 11.061
11.5 | 0.961 | 0.09523 | -0.038 | 10.093
12 | 0.936 | 0.10327 | -0.038 | 9.067
12.5 | 0.908 | 0.1135 | -0.037 | 7.999
13 | 0.877 | 0.1181 | -0.037 | 7.424
13.5 | 0.844 | 0.13066 | -0.036 | 6.456
14 | 0.809 | 0.14018 | -0.037 | 5.771
14.5 | 0.773 | 0.15497 | -0.036 | 4.991
15 | 0.738 | 0.1621 | -0.035 | 4.55

## 18. Re 250k Mach 0.00 (2)
BIGFOIL.COM POLAR EXPORT
NACA66-412
NACA66-412 |  |  |  | Cl Max: | 1.1116 | at alpha= | 9.5 | deg
XFOIL ncrit=9 |  |  |  | L/D Max: | 71.0566 | at alpha= | 5 | deg
Re: | 250000 |  |  | Cd Min: | 0.04346 | at alpha= | 9.5 | deg
Mach: | 0 |  |  | Cl=0 at alpha= | -2.9677 | deg
|  |  |  | @ Cl=0.1, Cd= | 0.01646
|  |  |  | @ Cl=0.4, Cd= | 0.017031
|  |  |  | @ Cl=0.6, Cd= | 0.014762
alpha (deg) | Cl | Cd | Cm | Cl/Cd
-5.5 | -0.2446 | 0.02292 | -0.0883 | -10.6719
-5 | -0.1948 | 0.02077 | -0.0875 | -9.3789
-4.5 | -0.1373 | 0.01873 | -0.0879 | -7.3305
-4 | -0.1005 | 0.01785 | -0.0847 | -5.6303
-3.5 | -0.0543 | 0.01683 | -0.0835 | -3.2264
-3 | -0.0014 | 0.01595 | -0.0835 | -0.087774
-2.5 | 0.0203 | 0.01489 | -0.0788 | 1.3633
-2 | 0.0547 | 0.01402 | -0.0739 | 3.9016
-1.5 | 0.0672 | 0.01552 | -0.0637 | 4.3299
-1 | 0.0938 | 0.01641 | -0.0553 | 5.716
-0.5 | 0.1385 | 0.01677 | -0.0516 | 8.2588
0 | 0.1573 | 0.01726 | -0.0455 | 9.1136
0.5 | 0.2276 | 0.01703 | -0.0487 | 13.3647
1.5 | 0.3267 | 0.01722 | -0.0481 | 18.9721
2.5 | 0.4391 | 0.01693 | -0.0489 | 25.9362
3.5 | 0.5791 | 0.01544 | -0.0534 | 37.5065
4 | 0.6744 | 0.01235 | -0.0574 | 54.6073
4.5 | 0.7216 | 0.01122 | -0.0544 | 64.3137
5 | 0.7532 | 0.0106 | -0.0485 | 71.0566
5.5 | 0.7299 | 0.01394 | -0.0357 | 52.3601
6 | 0.7418 | 0.01667 | -0.0308 | 44.4991
6.5 | 0.777 | 0.0184 | -0.0291 | 42.2283
7 | 0.8167 | 0.02019 | -0.0281 | 40.4507
7.5 | 0.8622 | 0.02279 | -0.0275 | 37.8324
8 | 0.9245 | 0.02518 | -0.029 | 36.7156
8.5 | 0.9974 | 0.02857 | -0.0327 | 34.9107
9 | 1.0683 | 0.0358 | -0.0362 | 29.8408
9.5 | 1.1116 | 0.04346 | -0.0354 | 25.5775

## 19. Re 250k Mach 0.10 (1)
BIGFOIL.COM POLAR EXPORT
NACA66-412
NACA66-412 |  |  |  | Cl Max: | 0.995 | at alpha= | 9.5 | deg
JavaFoil+Calcfoil stall+Eppler ext transition |  |  |  | L/D Max: | 76.654 | at alpha= | 2.5 | deg
Re: | 250000 |  |  | Cd Min: | 0.00812 | at alpha= | -1 | deg
Mach: | 0.1 |  |  | Cl=0 at alpha= | -3.5833 | deg
|  |  |  | @ Cl=0.1, Cd= | 0.010832
|  |  |  | @ Cl=0.4, Cd= | 0.0086938
|  |  |  | @ Cl=0.6, Cd= | 0.0089957
alpha (deg) | Cl | Cd | Cm | Cl/Cd
-17.5 | -0.411 | 0.23443 | -0.021 | -1.755
-17 | -0.433 | 0.2228 | -0.022 | -1.944
-16.5 | -0.455 | 0.20155 | -0.022 | -2.256
-16 | -0.476 | 0.1836 | -0.023 | -2.592
-15.5 | -0.496 | 0.17047 | -0.024 | -2.91
-15 | -0.515 | 0.15819 | -0.023 | -3.255
-14.5 | -0.532 | 0.14752 | -0.023 | -3.607
-14 | -0.547 | 0.13583 | -0.024 | -4.026
-13.5 | -0.557 | 0.12602 | -0.024 | -4.421
-13 | -0.561 | 0.11521 | -0.024 | -4.87
-12.5 | -0.562 | 0.10532 | -0.025 | -5.334
-12 | -0.559 | 0.09871 | -0.026 | -5.661
-11.5 | -0.552 | 0.09127 | -0.026 | -6.045
-11 | -0.541 | 0.0848 | -0.027 | -6.376
-10.5 | -0.525 | 0.07853 | -0.027 | -6.69
-10 | -0.506 | 0.0735 | -0.028 | -6.884
-9.5 | -0.482 | 0.06826 | -0.029 | -7.068
-9 | -0.454 | 0.06346 | -0.029 | -7.152
-8.5 | -0.421 | 0.05909 | -0.03 | -7.128
-8 | -0.386 | 0.05579 | -0.031 | -6.919
-7.5 | -0.348 | 0.05214 | -0.032 | -6.683
-7 | -0.309 | 0.04869 | -0.032 | -6.34
-6.5 | -0.267 | 0.04562 | -0.034 | -5.856
-6 | -0.224 | 0.04314 | -0.034 | -5.191
-5.5 | -0.179 | 0.04049 | -0.036 | -4.432
-5 | -0.134 | 0.03847 | -0.037 | -3.478
-4.5 | -0.087 | 0.03664 | -0.037 | -2.38
-4 | -0.04 | 0.03502 | -0.038 | -1.142
-3.5 | 0.008 | 0.03325 | -0.042 | 0.234
-3 | 0.069 | 0.01093 | -0.086 | 6.305
-2.5 | 0.129 | 0.01074 | -0.087 | 11.968
-2 | 0.188 | 0.01028 | -0.088 | 18.342
-1.5 | 0.246 | 0.00815 | -0.087 | 30.184
-1 | 0.306 | 0.00812 | -0.088 | 37.644
-0.5 | 0.366 | 0.00871 | -0.089 | 41.968
0 | 0.429 | 0.00868 | -0.09 | 49.384
0.5 | 0.487 | 0.00877 | -0.091 | 55.6
1 | 0.546 | 0.00888 | -0.092 | 61.532
1.5 | 0.602 | 0.009 | -0.093 | 66.923
2 | 0.66 | 0.00915 | -0.094 | 72.053
2.5 | 0.715 | 0.00933 | -0.095 | 76.654
3 | 0.777 | 0.01477 | -0.096 | 52.647
3.5 | 0.832 | 0.01497 | -0.097 | 55.595
4 | 0.885 | 0.01552 | -0.098 | 57.047
4.5 | 0.937 | 0.01611 | -0.099 | 58.145
5 | 0.986 | 0.01675 | -0.099 | 58.857
5.5 | 0.84 | 0.03957 | -0.045 | 21.218
6 | 0.874 | 0.04228 | -0.045 | 20.668
6.5 | 0.904 | 0.04519 | -0.043 | 20.004
7 | 0.931 | 0.04862 | -0.043 | 19.141
7.5 | 0.953 | 0.05182 | -0.041 | 18.388
8 | 0.971 | 0.056 | -0.041 | 17.333
8.5 | 0.984 | 0.06074 | -0.041 | 16.198
9 | 0.992 | 0.06488 | -0.041 | 15.287
9.5 | 0.995 | 0.07032 | -0.04 | 14.144
10 | 0.992 | 0.07638 | -0.039 | 12.991
10.5 | 0.985 | 0.08243 | -0.039 | 11.952
11 | 0.965 | 0.09064 | -0.038 | 10.651
11.5 | 0.941 | 0.09741 | -0.038 | 9.656
12 | 0.911 | 0.10446 | -0.037 | 8.724
12.5 | 0.878 | 0.11212 | -0.037 | 7.834
13 | 0.842 | 0.12238 | -0.036 | 6.884
13.5 | 0.805 | 0.13386 | -0.035 | 6.011
14 | 0.765 | 0.14839 | -0.035 | 5.158
14.5 | 0.726 | 0.15638 | -0.035 | 4.64

## 20. Re 250k Mach 0.10 (2)
BIGFOIL.COM POLAR EXPORT
NACA66-412
NACA66-412 |  |  |  | Cl Max: | 1.1101 | at alpha= | 9.5 | deg
XFOIL ncrit=9 |  |  |  | L/D Max: | 70.7136 | at alpha= | 5 | deg
Re: | 250000 |  |  | Cd Min: | 0.15092 | at alpha= | 14.5 | deg
Mach: | 0.1 |  |  | Cl=0 at alpha= | -2.9766 | deg
|  |  |  | @ Cl=0.1, Cd= | 0.016517
|  |  |  | @ Cl=0.4, Cd= | 0.017072
|  |  |  | @ Cl=0.6, Cd= | 0.01489
alpha (deg) | Cl | Cd | Cm | Cl/Cd
-9.5 | -0.43 | 0.07507 | -0.0812 | -5.728
-9 | -0.4203 | 0.06681 | -0.0892 | -6.291
-8.5 | -0.4173 | 0.05815 | -0.0958 | -7.1763
-8 | -0.4107 | 0.05416 | -0.0968 | -7.5831
-7.5 | -0.3789 | 0.04302 | -0.1007 | -8.8075
-6.5 | -0.3321 | 0.03528 | -0.0952 | -9.4133
-6 | -0.2929 | 0.0315 | -0.0944 | -9.2984
-5.5 | -0.2478 | 0.02325 | -0.0886 | -10.6581
-5 | -0.196 | 0.02097 | -0.0881 | -9.3467
-4.5 | -0.1376 | 0.01885 | -0.0885 | -7.2997
-4 | -0.1024 | 0.01799 | -0.0849 | -5.6921
-3.5 | -0.0543 | 0.01695 | -0.084 | -3.2035
-3 | -0.0011 | 0.016 | -0.084 | -0.06875
-2.5 | 0.0224 | 0.01548 | -0.0791 | 1.447
-2 | 0.0549 | 0.01404 | -0.0743 | 3.9103
-1.5 | 0.067 | 0.01556 | -0.0642 | 4.3059
-1 | 0.0951 | 0.01645 | -0.0558 | 5.7812
0 | 0.1583 | 0.01731 | -0.0457 | 9.145
0.5 | 0.2299 | 0.01709 | -0.0492 | 13.4523
1.5 | 0.3289 | 0.01726 | -0.0483 | 19.0556
2.5 | 0.4423 | 0.01696 | -0.0492 | 26.079
3.5 | 0.5855 | 0.01537 | -0.0541 | 38.0937
4 | 0.6731 | 0.01247 | -0.0567 | 53.9775
4.5 | 0.7248 | 0.01122 | -0.0544 | 64.5989
5 | 0.7531 | 0.01065 | -0.0476 | 70.7136
5.5 | 0.7273 | 0.01424 | -0.0347 | 51.0744
6 | 0.7418 | 0.01679 | -0.0301 | 44.1811
6.5 | 0.7771 | 0.01856 | -0.0284 | 41.8696
7 | 0.8167 | 0.02041 | -0.0274 | 40.0147
7.5 | 0.8637 | 0.02303 | -0.0269 | 37.5033
8 | 0.9275 | 0.02548 | -0.0285 | 36.4011
8.5 | 1.0034 | 0.02919 | -0.0325 | 34.3748
9 | 1.0687 | 0.03625 | -0.035 | 29.4814
9.5 | 1.1101 | 0.04422 | -0.0339 | 25.104
10.5 | 1.0677 | 0.06265 | -0.014 | 17.0423
11 | 1.0377 | 0.06835 | -0.0078 | 15.1822
11.5 | 1.0028 | 0.07553 | -0.0044 | 13.2768
12 | 0.9637 | 0.08442 | -0.0041 | 11.4155
12.5 | 0.8869 | 0.10148 | -0.0122 | 8.7397
13 | 0.835 | 0.12598 | -0.0293 | 6.628
13.5 | 0.8294 | 0.13788 | -0.036 | 6.0154
14.5 | 0.6473 | 0.15092 | -0.0401 | 4.289

## 21. Re 250k Mach 0.25 (1)
BIGFOIL.COM POLAR EXPORT
NACA66-412
NACA66-412 |  |  |  | Cl Max: | 0.961 | at alpha= | 8.5 | deg
JavaFoil+Calcfoil stall+Eppler ext transition |  |  |  | L/D Max: | 77.01 | at alpha= | 2.5 | deg
Re: | 250000 |  |  | Cd Min: | 0.0083 | at alpha= | -1.5 | deg
Mach: | 0.25 |  |  | Cl=0 at alpha= | -3.5816 | deg
|  |  |  | @ Cl=0.1, Cd= | 0.010862
|  |  |  | @ Cl=0.4, Cd= | 0.0088331
|  |  |  | @ Cl=0.6, Cd= | 0.20417
alpha (deg) | Cl | Cd | Cm | Cl/Cd
-16 | -0.071 | 0.33463 | -0.024 | -0.213
-15.5 | -0.177 | 0.28498 | -0.024 | -0.621
-15 | -0.245 | 0.24983 | -0.023 | -0.981
-14.5 | -0.302 | 0.21899 | -0.023 | -1.379
-14 | -0.353 | 0.18805 | -0.024 | -1.876
-13.5 | -0.395 | 0.16294 | -0.025 | -2.426
-13 | -0.427 | 0.13887 | -0.026 | -3.076
-12.5 | -0.453 | 0.12838 | -0.026 | -3.529
-12 | -0.473 | 0.11765 | -0.026 | -4.018
-11.5 | -0.486 | 0.1036 | -0.026 | -4.69
-11 | -0.492 | 0.09546 | -0.027 | -5.155
-10.5 | -0.491 | 0.08577 | -0.027 | -5.729
-10 | -0.484 | 0.07892 | -0.028 | -6.129
-9.5 | -0.469 | 0.07214 | -0.029 | -6.508
-9 | -0.447 | 0.06618 | -0.03 | -6.759
-8.5 | -0.419 | 0.06176 | -0.031 | -6.786
-8 | -0.387 | 0.05683 | -0.031 | -6.808
-7.5 | -0.351 | 0.05305 | -0.032 | -6.623
-7 | -0.313 | 0.04989 | -0.033 | -6.271
-6.5 | -0.272 | 0.0465 | -0.034 | -5.843
-6 | -0.228 | 0.04343 | -0.035 | -5.261
-5.5 | -0.183 | 0.04094 | -0.036 | -4.482
-5 | -0.137 | 0.03872 | -0.037 | -3.539
-4.5 | -0.089 | 0.0368 | -0.038 | -2.43
-4 | -0.041 | 0.03513 | -0.039 | -1.168
-3.5 | 0.008 | 0.03366 | -0.041 | 0.237
-3 | 0.071 | 0.0111 | -0.088 | 6.368
-2.5 | 0.132 | 0.0106 | -0.089 | 12.449
-2 | 0.193 | 0.01039 | -0.09 | 18.609
-1.5 | 0.252 | 0.0083 | -0.089 | 30.357
-1 | 0.313 | 0.00885 | -0.091 | 35.413
-0.5 | 0.375 | 0.00886 | -0.092 | 42.322
0 | 0.44 | 0.00879 | -0.093 | 50.05
0.5 | 0.5 | 0.00889 | -0.093 | 56.252
1 | 0.56 | 0.00901 | -0.094 | 62.16
1.5 | 0.618 | 0.00915 | -0.095 | 67.519
2 | 0.676 | 0.00933 | -0.096 | 72.462
2.5 | 0.733 | 0.00952 | -0.097 | 77.01
3 | 0.797 | 0.01511 | -0.099 | 52.767
3.5 | 0.853 | 0.01567 | -0.1 | 54.429
4 | 0.906 | 0.01596 | -0.1 | 56.787
4.5 | 0.958 | 0.01661 | -0.101 | 57.686
5 | 0.819 | 0.03751 | -0.046 | 21.845
5.5 | 0.857 | 0.03997 | -0.045 | 21.441
6 | 0.888 | 0.04286 | -0.044 | 20.729
6.5 | 0.916 | 0.04615 | -0.043 | 19.841
7 | 0.937 | 0.04963 | -0.042 | 18.882
7.5 | 0.952 | 0.05362 | -0.041 | 17.759
8 | 0.96 | 0.05858 | -0.041 | 16.393
8.5 | 0.961 | 0.06296 | -0.041 | 15.261
9 | 0.953 | 0.06919 | -0.04 | 13.775
9.5 | 0.937 | 0.07742 | -0.039 | 12.099
10 | 0.912 | 0.08611 | -0.038 | 10.588
10.5 | 0.878 | 0.09531 | -0.037 | 9.214
11 | 0.824 | 0.10294 | -0.036 | 8.007
11.5 | 0.761 | 0.11763 | -0.034 | 6.47
12 | 0.69 | 0.13584 | -0.035 | 5.081
12.5 | 0.613 | 0.15227 | -0.036 | 4.024
13 | 0.53 | 0.17363 | -0.037 | 3.052
13.5 | 0.442 | 0.20417 | -0.038 | 2.164

## 22. Re 250k Mach 0.25 (2)
BIGFOIL.COM POLAR EXPORT
NACA66-412
NACA66-412 |  |  |  | Cl Max: | 1.0892 | at alpha= | 9.5 | deg
XFOIL ncrit=9 |  |  |  | L/D Max: | 65.7105 | at alpha= | 5 | deg
Re: | 250000 |  |  | Cd Min: | 0.23127 | at alpha= | -20 | deg
Mach: | 0.25 |  |  | Cl=0 at alpha= | -2.5714 | deg
|  |  |  | @ Cl=0.1, Cd= | 0.016531
|  |  |  | @ Cl=0.4, Cd= | 0.017654
|  |  |  | @ Cl=0.6, Cd= | 0.015375
alpha (deg) | Cl | Cd | Cm | Cl/Cd
-20 | -0.5751 | 0.23127 | -0.0074 | -2.4867
-19.5 | -0.5635 | 0.22638 | -0.0126 | -2.4892
-19 | -0.5451 | 0.2176 | -0.0153 | -2.5051
-18.5 | -0.5264 | 0.21041 | -0.0173 | -2.5018
-18 | -0.5104 | 0.20411 | -0.0204 | -2.5006
-17.5 | -0.4951 | 0.1976 | -0.0238 | -2.5056
-17 | -0.4821 | 0.19134 | -0.0281 | -2.5196
-16.5 | -0.4803 | 0.18705 | -0.034 | -2.5678
-16 | -0.4592 | 0.17688 | -0.0348 | -2.5961
-15.5 | -0.4428 | 0.17028 | -0.0362 | -2.6004
-15 | -0.4304 | 0.16383 | -0.0386 | -2.6271
-14.5 | -0.42 | 0.1572 | -0.0412 | -2.6718
-14 | -0.4192 | 0.15122 | -0.0459 | -2.7721
-13.5 | -0.4198 | 0.1447 | -0.0507 | -2.9012
-13 | -0.405 | 0.13593 | -0.0489 | -2.9795
-12.5 | -0.3964 | 0.12987 | -0.0493 | -3.0523
-12 | -0.3941 | 0.12387 | -0.0499 | -3.1816
-11.5 | -0.4043 | 0.11864 | -0.0488 | -3.4078
-11 | -0.4367 | 0.11582 | -0.044 | -3.7705
-10.5 | -0.4238 | 0.10414 | -0.0601 | -4.0695
-10 | -0.406 | 0.09481 | -0.0618 | -4.2822
-9.5 | -0.3831 | 0.08585 | -0.0705 | -4.4624
-9 | -0.3753 | 0.07342 | -0.0856 | -5.1117
-8.5 | -0.3978 | 0.06247 | -0.1016 | -6.3679
-8 | -0.3978 | 0.05235 | -0.1034 | -7.5989
-7.5 | -0.3608 | 0.04603 | -0.1064 | -7.8384
-7 | -0.3554 | 0.04124 | -0.1025 | -8.6178
-6.5 | -0.3294 | 0.0375 | -0.0997 | -8.784
-5.5 | -0.2577 | 0.0252 | -0.0919 | -10.2262
-5 | -0.2009 | 0.02204 | -0.0916 | -9.1152
-4.5 | -0.1582 | 0.02019 | -0.0887 | -7.8356
-4 | -0.1079 | 0.01867 | -0.0873 | -5.7793
-3.5 | -0.0525 | 0.01765 | -0.0871 | -2.9745
-3 | -0.0291 | 0.01708 | -0.0815 | -1.7037
-2 | 0.0388 | 0.01442 | -0.0744 | 2.6907
-1.5 | 0.0668 | 0.01571 | -0.0663 | 4.2521
-1 | 0.1044 | 0.01664 | -0.0591 | 6.274
-0.5 | 0.1016 | 0.01765 | -0.0465 | 5.7564
0 | 0.1271 | 0.0181 | -0.0406 | 7.0221
0.5 | 0.1848 | 0.01808 | -0.0413 | 10.2212
1 | 0.2623 | 0.01784 | -0.0454 | 14.7029
2 | 0.3751 | 0.01779 | -0.0462 | 21.0849
3 | 0.5072 | 0.01707 | -0.0495 | 29.7129
3.5 | 0.5634 | 0.01657 | -0.0488 | 34.0012
4 | 0.6893 | 0.01246 | -0.0566 | 55.321
4.5 | 0.7334 | 0.01138 | -0.0524 | 64.4464
5 | 0.7445 | 0.01133 | -0.0419 | 65.7105
5.5 | 0.7167 | 0.01565 | -0.0302 | 45.7955
6 | 0.7416 | 0.0175 | -0.0266 | 42.3771
6.5 | 0.7773 | 0.0195 | -0.0248 | 39.8615
7 | 0.8176 | 0.02162 | -0.0235 | 37.8168
7.5 | 0.8736 | 0.02436 | -0.0234 | 35.8621
8 | 0.944 | 0.02723 | -0.0253 | 34.6676
8.5 | 1.0245 | 0.03235 | -0.0292 | 31.6692
9 | 1.0654 | 0.03942 | -0.0279 | 27.0269
9.5 | 1.0892 | 0.04813 | -0.0249 | 22.6304

## 23. Re 250k Mach 0.50 (1)
BIGFOIL.COM POLAR EXPORT
NACA66-412
NACA66-412 |  |  |  | Cl Max: | 1.251 | at alpha= | 20 | deg
JavaFoil+Calcfoil stall+Eppler ext transition |  |  |  | L/D Max: | 73.537 | at alpha= | 2 | deg
Re: | 250000 |  |  | Cd Min: | 0.00934 | at alpha= | 0 | deg
Mach: | 0.5 |  |  | Cl=0 at alpha= | -3.5833 | deg
|  |  |  | @ Cl=0.1, Cd= | 0.023863
|  |  |  | @ Cl=0.4, Cd= | 0.0095244
|  |  |  | @ Cl=0.6, Cd= | 0.0096296
alpha (deg) | Cl | Cd | Cm | Cl/Cd
-20 | -0.889 | 0.26062 | -0.034 | -3.41
-19.5 | -0.862 | 0.24978 | -0.034 | -3.453
-19 | -0.836 | 0.23704 | -0.035 | -3.527
-18.5 | -0.81 | 0.23191 | -0.035 | -3.491
-18 | -0.781 | 0.23006 | -0.034 | -3.397
-17.5 | -0.755 | 0.22182 | -0.034 | -3.402
-17 | -0.728 | 0.21383 | -0.035 | -3.404
-16.5 | -0.701 | 0.21365 | -0.035 | -3.282
-16 | -0.675 | 0.2095 | -0.036 | -3.22
-15.5 | -0.648 | 0.20279 | -0.036 | -3.195
-15 | -0.62 | 0.18606 | -0.035 | -3.331
-14.5 | -0.593 | 0.17499 | -0.035 | -3.388
-14 | -0.566 | 0.17055 | -0.035 | -3.319
-13.5 | -0.539 | 0.17577 | -0.036 | -3.067
-13 | -0.512 | 0.17213 | -0.036 | -2.976
-12.5 | -0.485 | 0.16684 | -0.037 | -2.908
-12 | -0.458 | 0.16359 | -0.037 | -2.801
-11.5 | -0.43 | 0.1485 | -0.034 | -2.898
-11 | -0.403 | 0.13823 | -0.035 | -2.919
-10.5 | -0.376 | 0.12992 | -0.035 | -2.897
-10 | -0.349 | 0.12633 | -0.036 | -2.765
-9.5 | -0.322 | 0.12331 | -0.036 | -2.613
-9 | -0.295 | 0.1335 | -0.037 | -2.21
-8.5 | -0.267 | 0.12061 | -0.033 | -2.217
-8 | -0.24 | 0.10651 | -0.033 | -2.256
-7.5 | -0.213 | 0.10605 | -0.034 | -2.01
-7 | -0.255 | 0.06923 | -0.034 | -3.682
-6.5 | -0.266 | 0.0536 | -0.034 | -4.971
-6 | -0.238 | 0.04802 | -0.036 | -4.946
-5.5 | -0.197 | 0.04345 | -0.039 | -4.523
-5 | -0.149 | 0.04028 | -0.04 | -3.707
-4.5 | -0.098 | 0.03807 | -0.042 | -2.587
-4 | -0.045 | 0.03583 | -0.042 | -1.269
-3.5 | 0.009 | 0.03418 | -0.044 | 0.259
-3 | 0.064 | 0.03332 | -0.046 | 1.921
-2.5 | 0.146 | 0.01178 | -0.098 | 12.432
-2 | 0.215 | 0.01155 | -0.099 | 18.602
-1.5 | 0.284 | 0.01136 | -0.1 | 25.027
-1 | 0.347 | 0.00954 | -0.1 | 36.359
-0.5 | 0.415 | 0.00952 | -0.101 | 43.632
0 | 0.488 | 0.00934 | -0.102 | 52.238
0.5 | 0.555 | 0.0095 | -0.103 | 58.394
1 | 0.621 | 0.00969 | -0.104 | 64.092
1.5 | 0.684 | 0.00991 | -0.105 | 68.977
2 | 0.747 | 0.01016 | -0.106 | 73.537
2.5 | 0.821 | 0.01615 | -0.108 | 50.835
3 | 0.882 | 0.01688 | -0.109 | 52.248
3.5 | 0.94 | 0.01767 | -0.11 | 53.202
4 | 0.811 | 0.03499 | -0.051 | 23.181
4.5 | 0.851 | 0.03755 | -0.05 | 22.654
5 | 0.882 | 0.04022 | -0.048 | 21.924
5.5 | 0.9 | 0.04445 | -0.045 | 20.256
6 | 0.88 | 0.05074 | -0.043 | 17.353
6.5 | 0.73 | 0.06461 | -0.039 | 11.297
7 | 0.57 | 0.09814 | -0.044 | 5.81
7.5 | 0.596 | 0.11175 | -0.043 | 5.337
8 | 0.623 | 0.11392 | -0.044 | 5.468
8.5 | 0.65 | 0.11838 | -0.051 | 5.493
9 | 0.676 | 0.131 | -0.051 | 5.164
9.5 | 0.703 | 0.1336 | -0.051 | 5.26
10 | 0.729 | 0.12884 | -0.052 | 5.658
10.5 | 0.755 | 0.14203 | -0.053 | 5.317
11 | 0.783 | 0.14864 | -0.058 | 5.265
11.5 | 0.809 | 0.15227 | -0.058 | 5.31
12 | 0.835 | 0.15614 | -0.059 | 5.345
12.5 | 0.86 | 0.16318 | -0.059 | 5.272
13 | 0.888 | 0.16848 | -0.064 | 5.271
13.5 | 0.914 | 0.1787 | -0.065 | 5.114
14 | 0.94 | 0.18912 | -0.065 | 4.968
14.5 | 0.965 | 0.19489 | -0.065 | 4.953
15 | 0.993 | 0.20302 | -0.07 | 4.892
15.5 | 1.019 | 0.21638 | -0.07 | 4.708
16 | 1.044 | 0.21844 | -0.071 | 4.78
16.5 | 1.07 | 0.22311 | -0.071 | 4.794
17 | 1.098 | 0.23792 | -0.075 | 4.614
17.5 | 1.123 | 0.24531 | -0.076 | 4.578
18 | 1.148 | 0.25007 | -0.076 | 4.591
18.5 | 1.173 | 0.25622 | -0.077 | 4.579
19 | 1.199 | 0.26167 | -0.078 | 4.583
19.5 | 1.227 | 0.2733 | -0.081 | 4.489
20 | 1.251 | 0.27802 | -0.081 | 4.501

## 24. Re 250k Mach 0.50 (2)
BIGFOIL.COM POLAR EXPORT
NACA66-412
NACA66-412 |  |  |  | Cl Max: | 1.0712 | at alpha= | 20 | deg
XFOIL ncrit=9 |  |  |  | L/D Max: | 57.0736 | at alpha= | 4.5 | deg
Re: | 250000 |  |  | Cd Min: | 0.29342 | at alpha= | 20 | deg
Mach: | 0.5 |  |  | Cl=0 at alpha= | -1.9016 | deg
|  |  |  | @ Cl=0.1, Cd= | 0.020105
|  |  |  | @ Cl=0.4, Cd= | 0.020186
|  |  |  | @ Cl=0.6, Cd= | 0.01742
alpha (deg) | Cl | Cd | Cm | Cl/Cd
-20 | -0.6126 | 0.24993 | -0.0072 | -2.4511
-19.5 | -0.5902 | 0.2409 | -0.0103 | -2.45
-19 | -0.5697 | 0.23342 | -0.0143 | -2.4407
-18.5 | -0.5495 | 0.22594 | -0.0184 | -2.4321
-18 | -0.5298 | 0.21847 | -0.0226 | -2.425
-17.5 | -0.514 | 0.21245 | -0.0284 | -2.4194
-16.5 | -0.4753 | 0.19587 | -0.0343 | -2.4266
-16 | -0.4572 | 0.18866 | -0.0372 | -2.4234
-15.5 | -0.4406 | 0.18155 | -0.0404 | -2.4269
-15 | -0.427 | 0.17487 | -0.0443 | -2.4418
-14.5 | -0.4254 | 0.17026 | -0.0495 | -2.4985
-14 | -0.41 | 0.16109 | -0.0509 | -2.5452
-13.5 | -0.3906 | 0.15366 | -0.05 | -2.542
-13 | -0.3834 | 0.14763 | -0.0507 | -2.597
-12.5 | -0.3877 | 0.14294 | -0.0491 | -2.7123
-12 | -0.4123 | 0.14076 | -0.0469 | -2.9291
-11.5 | -0.3934 | 0.13128 | -0.0588 | -2.9966
-11 | -0.3588 | 0.12123 | -0.0595 | -2.9597
-10.5 | -0.3338 | 0.11251 | -0.0671 | -2.9668
-10 | -0.3241 | 0.10316 | -0.0815 | -3.1417
-9.5 | -0.302 | 0.09277 | -0.0875 | -3.2554
-9 | -0.2738 | 0.08504 | -0.0924 | -3.2197
-8.5 | -0.2691 | 0.0727 | -0.1139 | -3.7015
-8 | -0.2565 | 0.06322 | -0.1192 | -4.0573
-7.5 | -0.2454 | 0.05537 | -0.1266 | -4.432
-6.5 | -0.2771 | 0.04478 | -0.1214 | -6.188
-6 | -0.2881 | 0.04088 | -0.1146 | -7.0475
-5.5 | -0.2747 | 0.03326 | -0.1072 | -8.2592
-5 | -0.242 | 0.02836 | -0.1028 | -8.5331
-4.5 | -0.2187 | 0.02609 | -0.0956 | -8.3825
-4 | -0.1636 | 0.02313 | -0.0931 | -7.0731
-3.5 | -0.0941 | 0.02086 | -0.093 | -4.511
-3 | -0.0814 | 0.02085 | -0.0835 | -3.9041
-2.5 | -0.0232 | 0.01934 | -0.0824 | -1.1996
-2 | -0.0101 | 0.01961 | -0.0736 | -0.51504
-1.5 | 0.0412 | 0.01657 | -0.0731 | 2.4864
-1 | 0.0479 | 0.01829 | -0.0593 | 2.6189
-0.5 | 0.0869 | 0.01922 | -0.0502 | 4.5213
0 | 0.0941 | 0.0201 | -0.038 | 4.6816
0.5 | 0.1565 | 0.02015 | -0.0369 | 7.7667
2 | 0.343 | 0.02023 | -0.0378 | 16.955
3 | 0.4596 | 0.02014 | -0.036 | 22.8203
3.5 | 0.548 | 0.01912 | -0.0387 | 28.6611
4 | 0.6985 | 0.0142 | -0.0469 | 49.1901
4.5 | 0.7294 | 0.01278 | -0.0375 | 57.0736
5 | 0.7143 | 0.01435 | -0.0227 | 49.777
5.5 | 0.7076 | 0.01881 | -0.0162 | 37.6183
6 | 0.7408 | 0.02113 | -0.0132 | 35.0592
6.5 | 0.7781 | 0.02388 | -0.0105 | 32.5838
7 | 0.8322 | 0.02651 | -0.0087 | 31.3919
7.5 | 0.9102 | 0.03052 | -0.0083 | 29.8231
8 | 0.9579 | 0.03576 | -0.0057 | 26.7869
8.5 | 0.968 | 0.04211 | -0.0013 | 22.9874
9 | 0.9551 | 0.04949 | 0.0028 | 19.2988
9.5 | 0.9281 | 0.05818 | 0.0049 | 15.9522
10 | 0.8937 | 0.06859 | 0.0035 | 13.0296
10.5 | 0.8571 | 0.08133 | -0.0024 | 10.5385
11 | 0.8251 | 0.09698 | -0.0128 | 8.5079
11.5 | 0.8095 | 0.11266 | -0.0228 | 7.1853
12 | 0.7924 | 0.13514 | -0.0368 | 5.8635
12.5 | 0.8181 | 0.14242 | -0.0348 | 5.7443
13 | 0.8033 | 0.15738 | -0.0501 | 5.1042
13.5 | 0.8191 | 0.16661 | -0.0547 | 4.9163
14 | 0.8446 | 0.17611 | -0.0553 | 4.7959
14.5 | 0.8425 | 0.18761 | -0.0681 | 4.4907
15 | 0.8636 | 0.196 | -0.0723 | 4.4061
15.5 | 0.8904 | 0.20656 | -0.0741 | 4.3106
16 | 0.8962 | 0.21605 | -0.085 | 4.1481
16.5 | 0.9142 | 0.2254 | -0.0918 | 4.0559
17 | 0.9357 | 0.23414 | -0.0968 | 3.9963
17.5 | 0.9681 | 0.24605 | -0.0977 | 3.9346
18 | 0.978 | 0.25338 | -0.1075 | 3.8598
18.5 | 0.9961 | 0.26216 | -0.1154 | 3.7996
19 | 1.018 | 0.27108 | -0.1212 | 3.7553
19.5 | 1.0403 | 0.27972 | -0.1263 | 3.7191
20 | 1.0712 | 0.29342 | -0.128 | 3.6507

## 25. Re 500k Mach 0.00 (1)
BIGFOIL.COM POLAR EXPORT
NACA66-412
NACA66-412 |  |  |  | Cl Max: | 1.11 | at alpha= | 6.5 | deg
JavaFoil+Calcfoil stall+Eppler ext transition |  |  |  | L/D Max: | 116.621 | at alpha= | 2.5 | deg
Re: | 500000 |  |  | Cd Min: | 0.00593 | at alpha= | -1 | deg
Mach: | 0 |  |  | Cl=0 at alpha= | -3.5848 | deg
|  |  |  | @ Cl=0.1, Cd= | 0.0090249
|  |  |  | @ Cl=0.4, Cd= | 0.005976
|  |  |  | @ Cl=0.6, Cd= | 0.0060085
alpha (deg) | Cl | Cd | Cm | Cl/Cd
-18 | -0.436 | 0.2078 | -0.023 | -2.1
-17.5 | -0.455 | 0.1909 | -0.023 | -2.386
-17 | -0.474 | 0.18447 | -0.024 | -2.572
-16.5 | -0.493 | 0.1665 | -0.024 | -2.961
-16 | -0.511 | 0.15237 | -0.024 | -3.353
-15.5 | -0.528 | 0.14541 | -0.025 | -3.631
-15 | -0.543 | 0.13358 | -0.025 | -4.068
-14.5 | -0.557 | 0.12465 | -0.025 | -4.469
-14 | -0.568 | 0.11789 | -0.025 | -4.821
-13.5 | -0.575 | 0.11138 | -0.025 | -5.166
-13 | -0.576 | 0.1028 | -0.025 | -5.607
-12.5 | -0.574 | 0.09437 | -0.026 | -6.085
-12 | -0.569 | 0.08832 | -0.026 | -6.438
-11.5 | -0.559 | 0.08235 | -0.027 | -6.793
-11 | -0.546 | 0.07739 | -0.028 | -7.059
-10.5 | -0.529 | 0.0724 | -0.028 | -7.311
-10 | -0.508 | 0.06727 | -0.029 | -7.559
-9.5 | -0.484 | 0.06334 | -0.029 | -7.638
-9 | -0.455 | 0.0594 | -0.031 | -7.652
-8.5 | -0.421 | 0.05565 | -0.031 | -7.571
-8 | -0.386 | 0.05214 | -0.032 | -7.4
-7.5 | -0.348 | 0.04877 | -0.033 | -7.135
-7 | -0.308 | 0.04588 | -0.034 | -6.716
-6.5 | -0.267 | 0.04319 | -0.036 | -6.173
-6 | -0.223 | 0.04088 | -0.036 | -5.464
-5.5 | -0.179 | 0.03856 | -0.038 | -4.642
-5 | -0.133 | 0.03661 | -0.039 | -3.645
-4.5 | -0.087 | 0.03505 | -0.038 | -2.479
-4 | -0.049 | 0.00983 | -0.084 | -4.999
-3.5 | 0.01 | 0.00959 | -0.085 | 0.995
-3 | 0.069 | 0.00913 | -0.086 | 7.531
-2.5 | 0.128 | 0.00893 | -0.086 | 14.365
-2 | 0.188 | 0.00875 | -0.087 | 21.49
-1.5 | 0.248 | 0.00621 | -0.088 | 39.987
-1 | 0.308 | 0.00593 | -0.089 | 51.945
-0.5 | 0.368 | 0.00596 | -0.09 | 61.69
0 | 0.428 | 0.00599 | -0.091 | 71.485
0.5 | 0.488 | 0.00606 | -0.092 | 80.45
1 | 0.547 | 0.00631 | -0.093 | 86.674
1.5 | 0.605 | 0.00598 | -0.094 | 101.185
2 | 0.663 | 0.00605 | -0.095 | 109.584
2.5 | 0.72 | 0.00617 | -0.095 | 116.621
3 | 0.775 | 0.01261 | -0.096 | 61.478
3.5 | 0.83 | 0.01304 | -0.097 | 63.654
4 | 0.883 | 0.01355 | -0.098 | 65.188
4.5 | 0.935 | 0.01408 | -0.098 | 66.403
5 | 0.985 | 0.01461 | -0.099 | 67.405
5.5 | 1.032 | 0.01523 | -0.1 | 67.718
6 | 1.073 | 0.0159 | -0.101 | 67.489
6.5 | 1.11 | 0.01646 | -0.101 | 67.443
7 | 0.931 | 0.04549 | -0.049 | 20.474
7.5 | 0.954 | 0.04871 | -0.046 | 19.582
8 | 0.972 | 0.05255 | -0.044 | 18.498
8.5 | 0.987 | 0.05595 | -0.043 | 17.635
9 | 0.997 | 0.06049 | -0.044 | 16.478
9.5 | 1.002 | 0.06547 | -0.044 | 15.309
10 | 1.002 | 0.07029 | -0.043 | 14.261
10.5 | 0.998 | 0.07521 | -0.043 | 13.273
11 | 0.982 | 0.08071 | -0.042 | 12.172
11.5 | 0.962 | 0.08744 | -0.042 | 11

## 26. Re 500k Mach 0.00 (2)
BIGFOIL.COM POLAR EXPORT
NACA66-412
NACA66-412 |  |  |  | Cl Max: | 1.1979 | at alpha= | 11.5 | deg
XFOIL ncrit=9 |  |  |  | L/D Max: | 96.3019 | at alpha= | 4 | deg
Re: | 500000 |  |  | Cd Min: | 0.22507 | at alpha= | -20 | deg
Mach: | 0 |  |  | Cl=0 at alpha= | -3.3155 | deg
|  |  |  | @ Cl=0.1, Cd= | 0.0086458
|  |  |  | @ Cl=0.4, Cd= | 0.0088448
|  |  |  | @ Cl=0.6, Cd= | 0.0085688
alpha (deg) | Cl | Cd | Cm | Cl/Cd
-20 | -0.5686 | 0.22507 | -0.0083 | -2.5263
-19.5 | -0.5515 | 0.21817 | -0.0101 | -2.5278
-19 | -0.5362 | 0.21252 | -0.0132 | -2.5231
-18.5 | -0.5215 | 0.20638 | -0.0165 | -2.5269
-18 | -0.5073 | 0.19988 | -0.0197 | -2.538
-17.5 | -0.4958 | 0.19261 | -0.0244 | -2.5741
-17 | -0.4877 | 0.18568 | -0.0287 | -2.6266
-16.5 | -0.474 | 0.17773 | -0.0305 | -2.667
-16 | -0.4589 | 0.17218 | -0.0319 | -2.6652
-15.5 | -0.4474 | 0.16583 | -0.0344 | -2.6979
-15 | -0.4372 | 0.15898 | -0.0373 | -2.75
-14.5 | -0.4363 | 0.15104 | -0.0424 | -2.8886
-14 | -0.4306 | 0.14318 | -0.0455 | -3.0074
-13.5 | -0.4242 | 0.13544 | -0.0459 | -3.132
-13 | -0.4144 | 0.12964 | -0.047 | -3.1965
-12.5 | -0.4088 | 0.12339 | -0.0485 | -3.3131
-12 | -0.409 | 0.11633 | -0.0503 | -3.5159
-11 | -0.4087 | 0.09587 | -0.0649 | -4.2631
-10.5 | -0.4129 | 0.0809 | -0.0762 | -5.1038
-10 | -0.4021 | 0.06824 | -0.0913 | -5.8924
-9.5 | -0.4018 | 0.05569 | -0.1064 | -7.2149
-9 | -0.4011 | 0.04917 | -0.1082 | -8.1574
-8.5 | -0.4003 | 0.04384 | -0.1048 | -9.1309
-8 | -0.3859 | 0.04139 | -0.0998 | -9.3235
-7.5 | -0.3836 | 0.03158 | -0.0962 | -12.1469
-7 | -0.3488 | 0.0284 | -0.0945 | -12.2817
-6.5 | -0.3095 | 0.0255 | -0.0925 | -12.1373
-6 | -0.267 | 0.01837 | -0.0893 | -14.5346
-5.5 | -0.2157 | 0.01603 | -0.0887 | -13.456
-5 | -0.1651 | 0.01458 | -0.088 | -11.3237
-4.5 | -0.1156 | 0.01304 | -0.0872 | -8.865
-4 | -0.0689 | 0.01187 | -0.0861 | -5.8045
-3.5 | -0.019 | 0.01124 | -0.0855 | -1.6904
-3 | 0.0325 | 0.01058 | -0.0852 | 3.0718
-2.5 | 0.0806 | 0.00943 | -0.0848 | 8.5472
-2 | 0.1234 | 0.0077 | -0.0838 | 16.026
-1.5 | 0.1763 | 0.00807 | -0.0827 | 21.8463
-1 | 0.2288 | 0.00848 | -0.0815 | 26.9811
-0.5 | 0.2798 | 0.0088 | -0.0803 | 31.7955
0 | 0.3366 | 0.00887 | -0.0811 | 37.9481
0.5 | 0.3932 | 0.00884 | -0.0815 | 44.4796
1 | 0.4493 | 0.00888 | -0.082 | 50.5968
1.5 | 0.5064 | 0.00885 | -0.0827 | 57.2203
2 | 0.5641 | 0.00878 | -0.0834 | 64.2483
2.5 | 0.6185 | 0.00846 | -0.0828 | 73.1087
3 | 0.6731 | 0.00809 | -0.0822 | 83.2015
3.5 | 0.7225 | 0.00787 | -0.0808 | 91.8043
4 | 0.7656 | 0.00795 | -0.0781 | 96.3019
4.5 | 0.76 | 0.01057 | -0.0669 | 71.9016
5 | 0.7567 | 0.01332 | -0.057 | 56.8093
5.5 | 0.7881 | 0.01428 | -0.0528 | 55.1891
6 | 0.8231 | 0.01518 | -0.0495 | 54.2227
6.5 | 0.8486 | 0.01658 | -0.0446 | 51.1821
7 | 0.8755 | 0.01762 | -0.0398 | 49.6879
7.5 | 0.8948 | 0.01859 | -0.0336 | 48.1334
8 | 0.9354 | 0.02144 | -0.0323 | 43.6287
8.5 | 0.9871 | 0.02286 | -0.0328 | 43.1802
9 | 1.0373 | 0.02465 | -0.0332 | 42.0811
9.5 | 1.0869 | 0.02702 | -0.0336 | 40.2258
10 | 1.1387 | 0.03132 | -0.0342 | 36.357
10.5 | 1.1704 | 0.03502 | -0.0317 | 33.4209
11 | 1.1886 | 0.03873 | -0.0279 | 30.6894
11.5 | 1.1979 | 0.04248 | -0.0237 | 28.1992
12 | 1.1952 | 0.04723 | -0.0192 | 25.3059
12.5 | 1.1647 | 0.05536 | -0.0136 | 21.0387
13 | 1.1217 | 0.06475 | -0.0099 | 17.3236
13.5 | 1.0844 | 0.07412 | -0.0093 | 14.6303
14 | 1.0409 | 0.08604 | -0.0124 | 12.0979
14.5 | 0.8457 | 0.15542 | -0.0506 | 5.4414
15 | 0.8459 | 0.16769 | -0.0575 | 5.0444
15.5 | 0.8558 | 0.17572 | -0.062 | 4.8702
16 | 0.8707 | 0.18099 | -0.0647 | 4.8108
16.5 | 0.8713 | 0.19378 | -0.0711 | 4.4963

## 27. Re 500k Mach 0.10 (1)
BIGFOIL.COM POLAR EXPORT
NACA66-412
NACA66-412 |  |  |  | Cl Max: | 1.113 | at alpha= | 6.5 | deg
JavaFoil+Calcfoil stall+Eppler ext transition |  |  |  | L/D Max: | 117.428 | at alpha= | 2.5 | deg
Re: | 500000 |  |  | Cd Min: | 0.00597 | at alpha= | -0.5 | deg
Mach: | 0.1 |  |  | Cl=0 at alpha= | -3.5848 | deg
|  |  |  | @ Cl=0.1, Cd= | 0.009037
|  |  |  | @ Cl=0.4, Cd= | 0.005975
|  |  |  | @ Cl=0.6, Cd= | 0.0060686
alpha (deg) | Cl | Cd | Cm | Cl/Cd
-17.5 | -0.412 | 0.20601 | -0.023 | -1.998
-17 | -0.433 | 0.19263 | -0.023 | -2.25
-16.5 | -0.455 | 0.17829 | -0.024 | -2.552
-16 | -0.476 | 0.15694 | -0.024 | -3.034
-15.5 | -0.496 | 0.14882 | -0.025 | -3.335
-15 | -0.515 | 0.14344 | -0.025 | -3.592
-14.5 | -0.532 | 0.12917 | -0.024 | -4.12
-14 | -0.547 | 0.11936 | -0.025 | -4.583
-13.5 | -0.557 | 0.11209 | -0.024 | -4.971
-13 | -0.561 | 0.10422 | -0.025 | -5.385
-12.5 | -0.562 | 0.09588 | -0.026 | -5.86
-12 | -0.559 | 0.08965 | -0.027 | -6.234
-11.5 | -0.552 | 0.08373 | -0.027 | -6.59
-11 | -0.541 | 0.07813 | -0.028 | -6.922
-10.5 | -0.526 | 0.07302 | -0.028 | -7.198
-10 | -0.506 | 0.06768 | -0.029 | -7.478
-9.5 | -0.483 | 0.06359 | -0.03 | -7.589
-9 | -0.454 | 0.05953 | -0.03 | -7.628
-8.5 | -0.421 | 0.05567 | -0.031 | -7.57
-8 | -0.386 | 0.05212 | -0.032 | -7.412
-7.5 | -0.349 | 0.04884 | -0.033 | -7.139
-7 | -0.309 | 0.04613 | -0.034 | -6.698
-6.5 | -0.267 | 0.04326 | -0.036 | -6.183
-6 | -0.224 | 0.0409 | -0.036 | -5.482
-5.5 | -0.18 | 0.03867 | -0.038 | -4.647
-5 | -0.134 | 0.03651 | -0.04 | -3.673
-4.5 | -0.087 | 0.03513 | -0.038 | -2.484
-4 | -0.049 | 0.00983 | -0.084 | -5.021
-3.5 | 0.01 | 0.00962 | -0.085 | 0.996
-3 | 0.069 | 0.00913 | -0.086 | 7.566
-2.5 | 0.129 | 0.00895 | -0.087 | 14.4
-2 | 0.189 | 0.00875 | -0.088 | 21.584
-1.5 | 0.249 | 0.00624 | -0.089 | 39.955
-1 | 0.31 | 0.00622 | -0.09 | 49.769
-0.5 | 0.37 | 0.00597 | -0.091 | 61.89
0 | 0.43 | 0.00598 | -0.092 | 71.948
0.5 | 0.49 | 0.00611 | -0.093 | 80.232
1 | 0.55 | 0.00631 | -0.093 | 87.183
1.5 | 0.608 | 0.00603 | -0.094 | 100.843
2 | 0.666 | 0.0061 | -0.095 | 109.167
2.5 | 0.724 | 0.00616 | -0.096 | 117.428
3 | 0.779 | 0.01266 | -0.097 | 61.557
3.5 | 0.834 | 0.01314 | -0.097 | 63.496
4 | 0.887 | 0.01361 | -0.098 | 65.216
4.5 | 0.939 | 0.01415 | -0.099 | 66.387
5 | 0.989 | 0.0147 | -0.1 | 67.234
5.5 | 1.035 | 0.01531 | -0.1 | 67.62
6 | 1.077 | 0.016 | -0.101 | 67.302
6.5 | 1.113 | 0.01655 | -0.102 | 67.286
7 | 0.933 | 0.0458 | -0.048 | 20.364
7.5 | 0.955 | 0.04905 | -0.046 | 19.462
8 | 0.972 | 0.05264 | -0.045 | 18.464
8.5 | 0.985 | 0.05623 | -0.045 | 17.519
9 | 0.993 | 0.06109 | -0.044 | 16.254
9.5 | 0.995 | 0.06542 | -0.043 | 15.215
10 | 0.993 | 0.07122 | -0.043 | 13.945
10.5 | 0.986 | 0.07545 | -0.042 | 13.066
11 | 0.966 | 0.08334 | -0.042 | 11.593
11.5 | 0.941 | 0.08845 | -0.041 | 10.641

## 28. Re 500k Mach 0.10 (2)
BIGFOIL.COM POLAR EXPORT
NACA66-412
NACA66-412 |  |  |  | Cl Max: | 1.18 | at alpha= | 11.5 | deg
XFOIL ncrit=9 |  |  |  | L/D Max: | 95.6858 | at alpha= | 4 | deg
Re: | 500000 |  |  | Cd Min: | 0.22573 | at alpha= | -20 | deg
Mach: | 0.1 |  |  | Cl=0 at alpha= | -3.3156 | deg
|  |  |  | @ Cl=0.1, Cd= | 0.0088446
|  |  |  | @ Cl=0.4, Cd= | 0.0088843
|  |  |  | @ Cl=0.6, Cd= | 0.0086189
alpha (deg) | Cl | Cd | Cm | Cl/Cd
-20 | -0.5696 | 0.22573 | -0.0083 | -2.5234
-19.5 | -0.5523 | 0.21881 | -0.0101 | -2.5241
-19 | -0.5369 | 0.21311 | -0.0133 | -2.5194
-18.5 | -0.522 | 0.20693 | -0.0165 | -2.5226
-18 | -0.5076 | 0.20038 | -0.0198 | -2.5332
-17.5 | -0.496 | 0.19313 | -0.0246 | -2.5682
-17 | -0.4876 | 0.18622 | -0.0288 | -2.6184
-16.5 | -0.4733 | 0.17829 | -0.0305 | -2.6547
-16 | -0.4582 | 0.1727 | -0.032 | -2.6532
-15.5 | -0.4466 | 0.16632 | -0.0345 | -2.6852
-15 | -0.4365 | 0.15937 | -0.0376 | -2.7389
-14.5 | -0.4353 | 0.15157 | -0.0426 | -2.8719
-14 | -0.4293 | 0.14374 | -0.0457 | -2.9866
-13.5 | -0.4218 | 0.13616 | -0.0459 | -3.0978
-13 | -0.4122 | 0.1303 | -0.047 | -3.1635
-12.5 | -0.4067 | 0.12401 | -0.0486 | -3.2796
-12 | -0.407 | 0.11697 | -0.0503 | -3.4795
-11.5 | -0.4188 | 0.1086 | -0.0544 | -3.8564
-11 | -0.4044 | 0.09661 | -0.0651 | -4.1859
-10.5 | -0.4051 | 0.08333 | -0.0744 | -4.8614
-10 | -0.3872 | 0.07367 | -0.0849 | -5.2559
-9.5 | -0.3891 | 0.05761 | -0.1058 | -6.754
-9 | -0.3914 | 0.05014 | -0.1095 | -7.8061
-8.5 | -0.3907 | 0.04542 | -0.1056 | -8.6019
-8 | -0.383 | 0.04194 | -0.1009 | -9.1321
-7.5 | -0.3822 | 0.03215 | -0.0973 | -11.888
-7 | -0.3484 | 0.02886 | -0.0955 | -12.0721
-6 | -0.2682 | 0.01869 | -0.09 | -14.3499
-5.5 | -0.2171 | 0.01623 | -0.0893 | -13.3765
-5 | -0.166 | 0.01468 | -0.0886 | -11.3079
-4.5 | -0.1156 | 0.0132 | -0.0878 | -8.7576
-4 | -0.0693 | 0.01194 | -0.0866 | -5.804
-3.5 | -0.0191 | 0.01129 | -0.086 | -1.6918
-3 | 0.0327 | 0.01062 | -0.0856 | 3.0791
-2.5 | 0.0821 | 0.00969 | -0.0853 | 8.4727
-2 | 0.1236 | 0.00773 | -0.0842 | 15.9897
-1.5 | 0.1769 | 0.00809 | -0.0831 | 21.8665
-1 | 0.2299 | 0.00851 | -0.0819 | 27.0153
-0.5 | 0.2806 | 0.00884 | -0.0806 | 31.7421
0 | 0.3381 | 0.00891 | -0.0814 | 37.9461
0.5 | 0.3952 | 0.00888 | -0.0819 | 44.5045
1 | 0.451 | 0.00893 | -0.0823 | 50.5039
1.5 | 0.5087 | 0.00888 | -0.083 | 57.286
2 | 0.5666 | 0.00882 | -0.0837 | 64.2404
2.5 | 0.6214 | 0.00849 | -0.0831 | 73.192
3 | 0.6761 | 0.00812 | -0.0825 | 83.2635
3.5 | 0.7262 | 0.0079 | -0.0811 | 91.9241
4 | 0.7674 | 0.00802 | -0.0778 | 95.6858
4.5 | 0.7595 | 0.01075 | -0.0663 | 70.6512
5 | 0.7563 | 0.01341 | -0.0563 | 56.3982
5.5 | 0.7885 | 0.01436 | -0.0522 | 54.9095
6 | 0.8233 | 0.01531 | -0.0488 | 53.7753
7 | 0.8756 | 0.01781 | -0.039 | 49.1634
7.5 | 0.8951 | 0.01882 | -0.0327 | 47.5611
8 | 0.9371 | 0.02166 | -0.0315 | 43.2641
8.5 | 0.9896 | 0.02318 | -0.0321 | 42.692
9 | 1.0407 | 0.02511 | -0.0324 | 41.4456
9.5 | 1.095 | 0.0281 | -0.0334 | 38.968
10 | 1.1386 | 0.03213 | -0.0326 | 35.4373
10.5 | 1.1665 | 0.03644 | -0.0297 | 32.0115
11 | 1.1781 | 0.04065 | -0.0252 | 28.9815
11.5 | 1.18 | 0.04503 | -0.0204 | 26.2048
12 | 1.1739 | 0.04955 | -0.0161 | 23.6912
12.5 | 1.1431 | 0.05746 | -0.0113 | 19.8938
13 | 1.1035 | 0.06671 | -0.0088 | 16.5417
14 | 0.8554 | 0.13558 | -0.0385 | 6.3092
14.5 | 0.8444 | 0.15657 | -0.0513 | 5.3931
15 | 0.8449 | 0.1692 | -0.0585 | 4.9935
15.5 | 0.8549 | 0.1774 | -0.0631 | 4.8191
16 | 0.8703 | 0.18273 | -0.0658 | 4.7628
16.5 | 0.8724 | 0.19494 | -0.0719 | 4.4752

## 29. Re 500k Mach 0.25 (1)
BIGFOIL.COM POLAR EXPORT
NACA66-412
NACA66-412 |  |  |  | Cl Max: | 1.056 | at alpha= | 5.5 | deg
JavaFoil+Calcfoil stall+Eppler ext transition |  |  |  | L/D Max: | 111.119 | at alpha= | 2 | deg
Re: | 500000 |  |  | Cd Min: | 0.00586 | at alpha= | 1 | deg
Mach: | 0.25 |  |  | Cl=0 at alpha= | -3.582 | deg
|  |  |  | @ Cl=0.1, Cd= | 0.0091654
|  |  |  | @ Cl=0.4, Cd= | 0.0062458
|  |  |  | @ Cl=0.6, Cd= | 0.0059193
alpha (deg) | Cl | Cd | Cm | Cl/Cd
-16 | -0.071 | 0.17294 | -0.027 | -0.413
-15.5 | -0.177 | 0.22916 | -0.026 | -0.773
-15 | -0.245 | 0.20461 | -0.025 | -1.199
-14.5 | -0.302 | 0.18322 | -0.025 | -1.65
-14 | -0.353 | 0.15966 | -0.026 | -2.211
-13.5 | -0.396 | 0.14674 | -0.027 | -2.696
-13 | -0.427 | 0.12174 | -0.027 | -3.51
-12.5 | -0.453 | 0.11293 | -0.027 | -4.014
-12 | -0.473 | 0.10322 | -0.026 | -4.581
-11.5 | -0.486 | 0.09289 | -0.027 | -5.232
-11 | -0.492 | 0.08546 | -0.027 | -5.76
-10.5 | -0.491 | 0.07826 | -0.028 | -6.28
-10 | -0.484 | 0.07249 | -0.029 | -6.674
-9.5 | -0.47 | 0.06621 | -0.03 | -7.092
-9 | -0.447 | 0.06154 | -0.03 | -7.271
-8.5 | -0.419 | 0.05732 | -0.031 | -7.315
-8 | -0.387 | 0.05342 | -0.032 | -7.247
-7.5 | -0.352 | 0.05002 | -0.033 | -7.028
-7 | -0.313 | 0.04684 | -0.035 | -6.685
-6.5 | -0.272 | 0.04398 | -0.036 | -6.184
-6 | -0.229 | 0.04146 | -0.037 | -5.516
-5.5 | -0.184 | 0.03904 | -0.038 | -4.705
-5 | -0.137 | 0.03688 | -0.04 | -3.72
-4.5 | -0.09 | 0.03501 | -0.041 | -2.56
-4 | -0.051 | 0.01002 | -0.086 | -5.046
-3.5 | 0.01 | 0.0095 | -0.087 | 1.034
-3 | 0.071 | 0.00927 | -0.088 | 7.639
-2.5 | 0.132 | 0.00905 | -0.089 | 14.622
-2 | 0.194 | 0.00885 | -0.09 | 21.903
-1.5 | 0.256 | 0.0063 | -0.091 | 40.64
-1 | 0.318 | 0.00631 | -0.092 | 50.338
-0.5 | 0.38 | 0.00632 | -0.093 | 60.038
0 | 0.442 | 0.00609 | -0.094 | 72.561
0.5 | 0.504 | 0.00618 | -0.095 | 81.471
1 | 0.565 | 0.00586 | -0.096 | 96.407
1.5 | 0.624 | 0.00596 | -0.097 | 104.691
2 | 0.684 | 0.00615 | -0.098 | 111.119
2.5 | 0.743 | 0.00692 | -0.099 | 107.349
3 | 0.799 | 0.01298 | -0.099 | 61.552
3.5 | 0.855 | 0.01346 | -0.1 | 63.504
4 | 0.909 | 0.01399 | -0.101 | 64.967
4.5 | 0.961 | 0.01455 | -0.101 | 66.004
5 | 1.01 | 0.01522 | -0.102 | 66.327
5.5 | 1.056 | 0.0159 | -0.103 | 66.384
6 | 0.892 | 0.04056 | -0.051 | 21.983
6.5 | 0.917 | 0.0435 | -0.047 | 21.087
7 | 0.939 | 0.04681 | -0.047 | 20.049
7.5 | 0.953 | 0.05015 | -0.045 | 19.012
8 | 0.961 | 0.05492 | -0.043 | 17.5
8.5 | 0.962 | 0.05895 | -0.044 | 16.313
9 | 0.954 | 0.06347 | -0.043 | 15.027
9.5 | 0.937 | 0.06943 | -0.042 | 13.501
10 | 0.912 | 0.07733 | -0.041 | 11.798
10.5 | 0.879 | 0.08466 | -0.04 | 10.378

## 30. Re 500k Mach 0.25 (2)
BIGFOIL.COM POLAR EXPORT
NACA66-412
NACA66-412 |  |  |  | Cl Max: | 1.1187 | at alpha= | 10 | deg
XFOIL ncrit=9 |  |  |  | L/D Max: | 92.7024 | at alpha= | 3.5 | deg
Re: | 500000 |  |  | Cd Min: | 0.22239 | at alpha= | -19.5 | deg
Mach: | 0.25 |  |  | Cl=0 at alpha= | -3.3172 | deg
|  |  |  | @ Cl=0.1, Cd= | 0.0094874
|  |  |  | @ Cl=0.4, Cd= | 0.0091283
|  |  |  | @ Cl=0.6, Cd= | 0.0089308
alpha (deg) | Cl | Cd | Cm | Cl/Cd
-19.5 | -0.5573 | 0.22239 | -0.0101 | -2.506
-19 | -0.541 | 0.2164 | -0.0135 | -2.5
-18.5 | -0.5252 | 0.20996 | -0.0169 | -2.5014
-18 | -0.5098 | 0.20314 | -0.0205 | -2.5096
-17.5 | -0.4978 | 0.19605 | -0.0254 | -2.5391
-17 | -0.4877 | 0.18916 | -0.0296 | -2.5782
-16.5 | -0.4706 | 0.18134 | -0.0309 | -2.5951
-16 | -0.4557 | 0.17546 | -0.0329 | -2.5972
-15.5 | -0.4432 | 0.16892 | -0.0355 | -2.6237
-15 | -0.4344 | 0.16169 | -0.0397 | -2.6866
-14.5 | -0.4305 | 0.15434 | -0.0438 | -2.7893
-14 | -0.4232 | 0.14668 | -0.0468 | -2.8852
-13.5 | -0.4106 | 0.13965 | -0.0463 | -2.9402
-13 | -0.4019 | 0.13353 | -0.0477 | -3.0098
-12.5 | -0.3967 | 0.12709 | -0.0493 | -3.1214
-12 | -0.4008 | 0.12017 | -0.0508 | -3.3353
-11.5 | -0.3978 | 0.1108 | -0.0582 | -3.5903
-11 | -0.392 | 0.09848 | -0.0662 | -3.9805
-10.5 | -0.3703 | 0.0908 | -0.0721 | -4.0782
-10 | -0.3502 | 0.08213 | -0.0804 | -4.264
-9.5 | -0.3332 | 0.06878 | -0.097 | -4.8444
-9 | -0.3381 | 0.05442 | -0.1149 | -6.2128
-8.5 | -0.3592 | 0.0498 | -0.1116 | -7.2129
-8 | -0.3646 | 0.04466 | -0.1071 | -8.1639
-7.5 | -0.3697 | 0.03527 | -0.1036 | -10.482
-7 | -0.3426 | 0.03143 | -0.101 | -10.9004
-6.5 | -0.3103 | 0.02777 | -0.0981 | -11.1739
-6 | -0.273 | 0.02065 | -0.0942 | -13.2203
-5.5 | -0.2241 | 0.01738 | -0.0926 | -12.8941
-5 | -0.1706 | 0.01531 | -0.0918 | -11.143
-4.5 | -0.1166 | 0.01416 | -0.0912 | -8.2345
-4 | -0.0707 | 0.01234 | -0.0895 | -5.7293
-3.5 | -0.0193 | 0.01156 | -0.0887 | -1.6696
-3 | 0.0335 | 0.0109 | -0.0882 | 3.0734
-2.5 | 0.0858 | 0.01041 | -0.0876 | 8.2421
-2 | 0.1252 | 0.00785 | -0.0863 | 15.949
-1.5 | 0.1816 | 0.0082 | -0.0855 | 22.1463
-1 | 0.2338 | 0.00869 | -0.0838 | 26.9045
-0.5 | 0.2856 | 0.00905 | -0.0822 | 31.558
0 | 0.3448 | 0.00911 | -0.0829 | 37.8485
0.5 | 0.4051 | 0.00913 | -0.0838 | 44.3702
1 | 0.4608 | 0.00916 | -0.0838 | 50.3057
1.5 | 0.5219 | 0.0091 | -0.0848 | 57.3516
2 | 0.5803 | 0.00908 | -0.0853 | 63.9097
2.5 | 0.6384 | 0.00864 | -0.0849 | 73.8889
3 | 0.6929 | 0.00826 | -0.0837 | 83.8862
3.5 | 0.7444 | 0.00803 | -0.082 | 92.7024
4 | 0.7707 | 0.00871 | -0.0753 | 88.4845
5 | 0.7568 | 0.01385 | -0.0529 | 54.6426
5.5 | 0.7909 | 0.0149 | -0.0489 | 53.0805
6 | 0.8239 | 0.01609 | -0.0449 | 51.2057
6.5 | 0.8497 | 0.01761 | -0.0398 | 48.251
7 | 0.8769 | 0.01894 | -0.0347 | 46.2988
7.5 | 0.898 | 0.02016 | -0.0284 | 44.5437
8 | 0.9472 | 0.02304 | -0.0276 | 41.1111
8.5 | 1.0041 | 0.02512 | -0.028 | 39.9721
9 | 1.058 | 0.02795 | -0.0281 | 37.8533
9.5 | 1.104 | 0.03408 | -0.0278 | 32.3944
10 | 1.1187 | 0.03807 | -0.0227 | 29.3853
10.5 | 1.1124 | 0.04467 | -0.0166 | 24.9026
11 | 1.0872 | 0.05219 | -0.0107 | 20.8316
11.5 | 1.0498 | 0.06113 | -0.0067 | 17.1732
12 | 1.0062 | 0.07163 | -0.0061 | 14.0472
12.5 | 0.9592 | 0.08448 | -0.0101 | 11.3542
13 | 0.915 | 0.10076 | -0.0199 | 9.081
13.5 | 0.8766 | 0.12174 | -0.034 | 7.2006
14.5 | 0.8407 | 0.16168 | -0.0537 | 5.1998
15 | 0.8439 | 0.17587 | -0.063 | 4.7984

## 31. Re 500k Mach 0.50 (1)
BIGFOIL.COM POLAR EXPORT
NACA66-412
NACA66-412 |  |  |  | Cl Max: | 1.252 | at alpha= | 20 | deg
JavaFoil+Calcfoil stall+Eppler ext transition |  |  |  | L/D Max: | 102.005 | at alpha= | 2 | deg
Re: | 500000 |  |  | Cd Min: | 0.00636 | at alpha= | -1 | deg
Mach: | 0.5 |  |  | Cl=0 at alpha= | -3.5833 | deg
|  |  |  | @ Cl=0.1, Cd= | 0.0097028
|  |  |  | @ Cl=0.4, Cd= | 0.00636
|  |  |  | @ Cl=0.6, Cd= | 0.0071315
alpha (deg) | Cl | Cd | Cm | Cl/Cd
-20 | -0.889 | 0.22251 | -0.034 | -3.994
-19.5 | -0.862 | 0.21225 | -0.034 | -4.063
-19 | -0.836 | 0.20819 | -0.035 | -4.016
-18.5 | -0.81 | 0.19729 | -0.035 | -4.104
-18 | -0.782 | 0.19953 | -0.035 | -3.919
-17.5 | -0.755 | 0.18639 | -0.034 | -4.049
-17 | -0.728 | 0.17965 | -0.035 | -4.052
-16.5 | -0.701 | 0.18296 | -0.035 | -3.833
-16 | -0.675 | 0.17879 | -0.036 | -3.773
-15.5 | -0.648 | 0.17109 | -0.036 | -3.787
-15 | -0.62 | 0.15874 | -0.035 | -3.906
-14.5 | -0.593 | 0.1498 | -0.035 | -3.958
-14 | -0.566 | 0.14562 | -0.035 | -3.888
-13.5 | -0.539 | 0.14702 | -0.036 | -3.667
-13 | -0.512 | 0.14338 | -0.036 | -3.573
-12.5 | -0.485 | 0.13837 | -0.037 | -3.507
-12 | -0.458 | 0.13508 | -0.037 | -3.393
-11.5 | -0.43 | 0.12522 | -0.035 | -3.438
-11 | -0.403 | 0.11454 | -0.035 | -3.523
-10.5 | -0.376 | 0.11147 | -0.036 | -3.377
-10 | -0.349 | 0.10815 | -0.036 | -3.23
-9.5 | -0.322 | 0.10231 | -0.037 | -3.149
-9 | -0.295 | 0.10928 | -0.037 | -2.7
-8.5 | -0.267 | 0.09814 | -0.033 | -2.725
-8 | -0.24 | 0.0902 | -0.035 | -2.665
-7.5 | -0.213 | 0.0891 | -0.035 | -2.393
-7 | -0.255 | 0.06052 | -0.035 | -4.213
-6.5 | -0.267 | 0.04952 | -0.035 | -5.383
-6 | -0.238 | 0.04472 | -0.037 | -5.314
-5.5 | -0.197 | 0.04108 | -0.041 | -4.788
-5 | -0.149 | 0.03808 | -0.042 | -3.924
-4.5 | -0.099 | 0.03586 | -0.043 | -2.747
-4 | -0.045 | 0.03421 | -0.044 | -1.33
-3.5 | 0.009 | 0.03237 | -0.048 | 0.274
-3 | 0.079 | 0.00978 | -0.098 | 8.03
-2.5 | 0.147 | 0.00953 | -0.099 | 15.401
-2 | 0.215 | 0.00931 | -0.1 | 23.141
-1.5 | 0.285 | 0.00909 | -0.101 | 31.361
-1 | 0.353 | 0.00636 | -0.102 | 55.482
-0.5 | 0.422 | 0.00636 | -0.103 | 66.292
0 | 0.493 | 0.00636 | -0.105 | 77.626
0.5 | 0.562 | 0.00707 | -0.106 | 79.423
1 | 0.63 | 0.00718 | -0.107 | 87.664
1.5 | 0.694 | 0.0073 | -0.108 | 95.018
2 | 0.759 | 0.00744 | -0.108 | 102.005
2.5 | 0.823 | 0.01374 | -0.109 | 59.892
3 | 0.884 | 0.01438 | -0.11 | 61.509
3.5 | 0.943 | 0.0151 | -0.111 | 62.414
4 | 0.996 | 0.01586 | -0.112 | 62.809
4.5 | 1.044 | 0.01678 | -0.113 | 62.205
5 | 0.884 | 0.03771 | -0.053 | 23.431
5.5 | 0.901 | 0.04134 | -0.048 | 21.798
6 | 0.881 | 0.04638 | -0.044 | 18.991
6.5 | 0.73 | 0.05662 | -0.041 | 12.894
7 | 0.57 | 0.08368 | -0.046 | 6.816
7.5 | 0.597 | 0.09275 | -0.044 | 6.432
8 | 0.623 | 0.09348 | -0.045 | 6.665
8.5 | 0.65 | 0.09751 | -0.051 | 6.67
9 | 0.677 | 0.10887 | -0.051 | 6.215
9.5 | 0.703 | 0.1115 | -0.052 | 6.303
10 | 0.729 | 0.10707 | -0.052 | 6.809
10.5 | 0.755 | 0.11666 | -0.053 | 6.474
11 | 0.783 | 0.12228 | -0.058 | 6.401
11.5 | 0.809 | 0.1257 | -0.059 | 6.433
12 | 0.835 | 0.12932 | -0.059 | 6.454
12.5 | 0.86 | 0.13698 | -0.059 | 6.281
13 | 0.888 | 0.14527 | -0.065 | 6.116
13.5 | 0.914 | 0.15088 | -0.065 | 6.058
14 | 0.94 | 0.15486 | -0.065 | 6.067
14.5 | 0.965 | 0.16111 | -0.066 | 5.992
15 | 0.994 | 0.17084 | -0.07 | 5.817
15.5 | 1.019 | 0.18204 | -0.07 | 5.596
16 | 1.044 | 0.18602 | -0.071 | 5.613
16.5 | 1.07 | 0.1924 | -0.072 | 5.561
17 | 1.098 | 0.19805 | -0.075 | 5.543
17.5 | 1.123 | 0.20093 | -0.076 | 5.589
18 | 1.148 | 0.2083 | -0.076 | 5.512
18.5 | 1.174 | 0.2132 | -0.077 | 5.504
19 | 1.2 | 0.21923 | -0.079 | 5.474
19.5 | 1.227 | 0.22897 | -0.081 | 5.359
20 | 1.252 | 0.23228 | -0.081 | 5.388

## 32. Re 500k Mach 0.50 (2)
BIGFOIL.COM POLAR EXPORT
NACA66-412
NACA66-412 |  |  |  | Cl Max: | 1.0775 | at alpha= | 20 | deg
XFOIL ncrit=9 |  |  |  | L/D Max: | 92.0343 | at alpha= | 3.5 | deg
Re: | 500000 |  |  | Cd Min: | 0.29038 | at alpha= | 20 | deg
Mach: | 0.5 |  |  | Cl=0 at alpha= | -3.3265 | deg
|  |  |  | @ Cl=0.1, Cd= | 0.011436
|  |  |  | @ Cl=0.4, Cd= | 0.010225
|  |  |  | @ Cl=0.6, Cd= | 0.01027
alpha (deg) | Cl | Cd | Cm | Cl/Cd
-20 | -0.6082 | 0.24746 | -0.0059 | -2.4578
-19.5 | -0.5879 | 0.2402 | -0.0101 | -2.4475
-19 | -0.5675 | 0.23266 | -0.0144 | -2.4392
-18.5 | -0.5473 | 0.22478 | -0.0191 | -2.4348
-18 | -0.5296 | 0.21736 | -0.0242 | -2.4365
-17.5 | -0.5135 | 0.21001 | -0.029 | -2.4451
-17 | -0.492 | 0.2014 | -0.0309 | -2.4429
-16.5 | -0.4736 | 0.19443 | -0.0339 | -2.4358
-16 | -0.4561 | 0.1872 | -0.0371 | -2.4364
-15.5 | -0.4403 | 0.17968 | -0.041 | -2.4505
-15 | -0.4327 | 0.17292 | -0.0462 | -2.5023
-14.5 | -0.416 | 0.16438 | -0.0476 | -2.5307
-14 | -0.4001 | 0.15773 | -0.0486 | -2.5366
-13.5 | -0.3889 | 0.15127 | -0.0501 | -2.5709
-13 | -0.3849 | 0.14534 | -0.0503 | -2.6483
-12.5 | -0.372 | 0.13653 | -0.0596 | -2.7247
-12 | -0.3495 | 0.12681 | -0.0678 | -2.7561
-11.5 | -0.3222 | 0.11784 | -0.0713 | -2.7342
-11 | -0.2971 | 0.10944 | -0.0783 | -2.7147
-10.5 | -0.272 | 0.09996 | -0.0878 | -2.7211
-10 | -0.2498 | 0.08927 | -0.1018 | -2.7983
-9.5 | -0.2346 | 0.07841 | -0.1104 | -2.992
-9 | -0.2133 | 0.0704 | -0.1173 | -3.0298
-8.5 | -0.2055 | 0.062 | -0.1241 | -3.3145
-8 | -0.2188 | 0.05262 | -0.1312 | -4.1581
-7.5 | -0.2437 | 0.04593 | -0.1311 | -5.3059
-7 | -0.2672 | 0.04274 | -0.1245 | -6.2518
-6.5 | -0.2663 | 0.03785 | -0.1195 | -7.0357
-5.5 | -0.2324 | 0.02355 | -0.1106 | -9.8684
-5 | -0.1885 | 0.01957 | -0.1071 | -9.6321
-4.5 | -0.1301 | 0.01702 | -0.1052 | -7.6439
-4 | -0.0726 | 0.0147 | -0.1034 | -4.9388
-3.5 | -0.0195 | 0.01315 | -0.101 | -1.4829
-3 | 0.0367 | 0.01226 | -0.0994 | 2.9935
-2.5 | 0.0912 | 0.01152 | -0.0976 | 7.9167
-2 | 0.1469 | 0.01099 | -0.0963 | 13.3667
-1.5 | 0.1902 | 0.00879 | -0.0942 | 21.6382
-1 | 0.2521 | 0.00944 | -0.0923 | 26.7055
-0.5 | 0.3045 | 0.01004 | -0.089 | 30.3287
0 | 0.3671 | 0.01022 | -0.0886 | 35.9198
0.5 | 0.4363 | 0.01023 | -0.0897 | 42.6491
1 | 0.4983 | 0.01038 | -0.0898 | 48.0058
1.5 | 0.5681 | 0.01027 | -0.0907 | 55.3165
2 | 0.631 | 0.01027 | -0.0902 | 61.4411
2.5 | 0.7061 | 0.00951 | -0.0907 | 74.2482
3 | 0.7675 | 0.00894 | -0.0887 | 85.8501
3.5 | 0.8053 | 0.00875 | -0.0814 | 92.0343
4 | 0.7682 | 0.01102 | -0.0624 | 69.7096
4.5 | 0.737 | 0.01453 | -0.0476 | 50.7226
5 | 0.7631 | 0.01641 | -0.0415 | 46.5021
5.5 | 0.7988 | 0.01808 | -0.0369 | 44.1814
6 | 0.8275 | 0.02001 | -0.0312 | 41.3543
6.5 | 0.8561 | 0.02235 | -0.0254 | 38.3043
7 | 0.8978 | 0.02458 | -0.0207 | 36.5256
7.5 | 0.942 | 0.02713 | -0.016 | 34.7217
8 | 0.9743 | 0.03176 | -0.0101 | 30.677
8.5 | 0.9915 | 0.03691 | -0.0051 | 26.8626
9 | 0.986 | 0.04427 | -0.0012 | 22.2724
9.5 | 0.9629 | 0.05291 | 0.0011 | 18.1988
10 | 0.9311 | 0.06313 | 0.0003 | 14.7489
10.5 | 0.8956 | 0.07557 | -0.0047 | 11.8513
11 | 0.8615 | 0.09122 | -0.0149 | 9.4442
11.5 | 0.838 | 0.10987 | -0.0277 | 7.6272
12 | 0.8272 | 0.12538 | -0.0371 | 6.5975
12.5 | 0.8249 | 0.13837 | -0.0446 | 5.9616
13.5 | 0.8332 | 0.16551 | -0.0603 | 5.0341
14 | 0.8476 | 0.17531 | -0.066 | 4.8349
14.5 | 0.866 | 0.18383 | -0.0702 | 4.7109
15 | 0.8807 | 0.19459 | -0.0754 | 4.5259
15.5 | 0.897 | 0.2055 | -0.0823 | 4.365
16 | 0.9108 | 0.21675 | -0.0914 | 4.2021
16.5 | 0.9313 | 0.22542 | -0.0968 | 4.1314
17 | 0.9557 | 0.23365 | -0.1001 | 4.0903
17.5 | 0.9751 | 0.24417 | -0.106 | 3.9935
18 | 0.9913 | 0.25413 | -0.1141 | 3.9008
18.5 | 1.0115 | 0.26411 | -0.1213 | 3.8298
19 | 1.0332 | 0.27322 | -0.1272 | 3.7816
19.5 | 1.0546 | 0.28187 | -0.1328 | 3.7414
20 | 1.0775 | 0.29038 | -0.1372 | 3.7107

## 33. Re 750k Mach 0.00 (1)
BIGFOIL.COM POLAR EXPORT
NACA66-412
NACA66-412 |  |  |  | Cl Max: | 1.173 | at alpha= | 7.5 | deg
JavaFoil+Calcfoil stall+Eppler ext transition |  |  |  | L/D Max: | 128.935 | at alpha= | 2.5 | deg
Re: | 750000 |  |  | Cd Min: | 0.00523 | at alpha= | -1.5 | deg
Mach: | 0 |  |  | Cl=0 at alpha= | -3.5848 | deg
|  |  |  | @ Cl=0.1, Cd= | 0.0084654
|  |  |  | @ Cl=0.4, Cd= | 0.0052967
|  |  |  | @ Cl=0.6, Cd= | 0.0054848
alpha (deg) | Cl | Cd | Cm | Cl/Cd
-18 | -0.437 | 0.17641 | -0.024 | -2.475
-17.5 | -0.456 | 0.16765 | -0.024 | -2.718
-17 | -0.475 | 0.1595 | -0.024 | -2.976
-16.5 | -0.493 | 0.15027 | -0.025 | -3.282
-16 | -0.511 | 0.14367 | -0.025 | -3.558
-15.5 | -0.528 | 0.1384 | -0.025 | -3.816
-15 | -0.544 | 0.12945 | -0.025 | -4.2
-14.5 | -0.557 | 0.11876 | -0.025 | -4.693
-14 | -0.569 | 0.11402 | -0.026 | -4.987
-13.5 | -0.575 | 0.10342 | -0.025 | -5.564
-13 | -0.577 | 0.09786 | -0.026 | -5.892
-12.5 | -0.574 | 0.09019 | -0.026 | -6.368
-12 | -0.569 | 0.08453 | -0.027 | -6.728
-11.5 | -0.56 | 0.07941 | -0.028 | -7.046
-11 | -0.546 | 0.07449 | -0.028 | -7.336
-10.5 | -0.529 | 0.06956 | -0.029 | -7.612
-10 | -0.509 | 0.06504 | -0.03 | -7.821
-9.5 | -0.484 | 0.06145 | -0.031 | -7.877
-9 | -0.455 | 0.05742 | -0.032 | -7.921
-8.5 | -0.422 | 0.05387 | -0.033 | -7.827
-8 | -0.386 | 0.05069 | -0.034 | -7.616
-7.5 | -0.348 | 0.04745 | -0.035 | -7.339
-7 | -0.308 | 0.04457 | -0.036 | -6.92
-6.5 | -0.267 | 0.04164 | -0.039 | -6.415
-6 | -0.224 | 0.03958 | -0.039 | -5.656
-5.5 | -0.22 | 0.00972 | -0.081 | -22.675
-5 | -0.164 | 0.00944 | -0.082 | -17.419
-4.5 | -0.107 | 0.00918 | -0.083 | -11.688
-4 | -0.049 | 0.00896 | -0.084 | -5.491
-3.5 | 0.01 | 0.00875 | -0.085 | 1.092
-3 | 0.069 | 0.00856 | -0.086 | 8.046
-2.5 | 0.128 | 0.00838 | -0.087 | 15.323
-2 | 0.188 | 0.00766 | -0.088 | 24.576
-1.5 | 0.249 | 0.00523 | -0.089 | 47.601
-1 | 0.309 | 0.00527 | -0.09 | 58.494
-0.5 | 0.368 | 0.00527 | -0.09 | 69.937
0 | 0.428 | 0.00532 | -0.091 | 80.491
0.5 | 0.488 | 0.00536 | -0.092 | 91.086
1 | 0.547 | 0.00543 | -0.093 | 100.757
1.5 | 0.605 | 0.00549 | -0.094 | 110.216
2 | 0.663 | 0.00553 | -0.095 | 120.049
2.5 | 0.721 | 0.00559 | -0.096 | 128.935
3 | 0.776 | 0.01163 | -0.096 | 66.753
3.5 | 0.831 | 0.01206 | -0.097 | 68.897
4 | 0.885 | 0.01253 | -0.098 | 70.629
4.5 | 0.936 | 0.01301 | -0.099 | 71.981
5 | 0.986 | 0.01353 | -0.099 | 72.864
5.5 | 1.033 | 0.01411 | -0.1 | 73.208
6 | 1.075 | 0.01471 | -0.101 | 73.079
6.5 | 1.112 | 0.01534 | -0.101 | 72.49
7 | 1.145 | 0.01598 | -0.102 | 71.67
7.5 | 1.173 | 0.01659 | -0.103 | 70.694
8 | 0.973 | 0.05077 | -0.047 | 19.171
8.5 | 0.988 | 0.0541 | -0.047 | 18.263
9 | 0.998 | 0.058 | -0.047 | 17.205
9.5 | 1.003 | 0.06296 | -0.047 | 15.937
10 | 1.004 | 0.06776 | -0.046 | 14.811
10.5 | 0.999 | 0.07177 | -0.046 | 13.922
11 | 0.983 | 0.07818 | -0.045 | 12.575
11.5 | 0.963 | 0.08457 | -0.045 | 11.382
12 | 0.938 | 0.09038 | -0.045 | 10.376
12.5 | 0.909 | 0.0973 | -0.043 | 9.343

## 34. Re 750k Mach 0.00 (2)
BIGFOIL.COM POLAR EXPORT
NACA66-412
NACA66-412 |  |  |  | Cl Max: | 1.2649 | at alpha= | 12.5 | deg
XFOIL ncrit=9 |  |  |  | L/D Max: | 111.712 | at alpha= | 3.5 | deg
Re: | 750000 |  |  | Cd Min: | 0.22399 | at alpha= | -20 | deg
Mach: | 0 |  |  | Cl=0 at alpha= | -3.3002 | deg
|  |  |  | @ Cl=0.1, Cd= | 0.0079044
|  |  |  | @ Cl=0.4, Cd= | 0.0067619
|  |  |  | @ Cl=0.6, Cd= | 0.0066232
alpha (deg) | Cl | Cd | Cm | Cl/Cd
-20 | -0.5687 | 0.22399 | -0.006 | -2.539
-19.5 | -0.5534 | 0.21863 | -0.0091 | -2.5312
-19 | -0.5385 | 0.21265 | -0.0124 | -2.5323
-18.5 | -0.5236 | 0.20622 | -0.0158 | -2.539
-18 | -0.5106 | 0.19867 | -0.02 | -2.5701
-17.5 | -0.5003 | 0.19124 | -0.0242 | -2.6161
-17 | -0.4892 | 0.18337 | -0.0269 | -2.6678
-16.5 | -0.4743 | 0.17782 | -0.0285 | -2.6673
-16 | -0.4612 | 0.17213 | -0.0309 | -2.6794
-15.5 | -0.4503 | 0.16536 | -0.0336 | -2.7231
-15 | -0.3208 | 0.14076 | -0.0467 | -2.2791
-14.5 | -0.315 | 0.13729 | -0.0472 | -2.2944
-14 | -0.3107 | 0.13282 | -0.0484 | -2.3393
-13.5 | -0.3006 | 0.12569 | -0.053 | -2.3916
-13 | -0.3 | 0.11607 | -0.0597 | -2.5846
-12.5 | -0.2937 | 0.10654 | -0.0653 | -2.7567
-12 | -0.2912 | 0.09681 | -0.0694 | -3.008
-11.5 | -0.2778 | 0.08871 | -0.0745 | -3.1316
-11 | -0.4146 | 0.08878 | -0.0683 | -4.67
-10.5 | -0.3966 | 0.07952 | -0.0778 | -4.9874
-10 | -0.3888 | 0.06192 | -0.1016 | -6.2791
-9.5 | -0.4066 | 0.05104 | -0.11 | -7.9663
-9 | -0.4212 | 0.0456 | -0.1057 | -9.2368
-8.5 | -0.4128 | 0.04117 | -0.1008 | -10.0267
-8 | -0.405 | 0.03591 | -0.0963 | -11.2782
-7.5 | -0.4006 | 0.02648 | -0.0921 | -15.1284
-7 | -0.3683 | 0.01985 | -0.0887 | -18.5542
-6.5 | -0.322 | 0.0169 | -0.0875 | -19.0533
-6 | -0.2721 | 0.01498 | -0.0868 | -18.1642
-5.5 | -0.2207 | 0.01376 | -0.0864 | -16.0392
-5 | -0.173 | 0.01185 | -0.0854 | -14.5992
-4.5 | -0.124 | 0.01096 | -0.0848 | -11.3139
-4 | -0.0729 | 0.01029 | -0.0844 | -7.0845
-3.5 | -0.0209 | 0.00972 | -0.0842 | -2.1502
-3 | 0.0314 | 0.00917 | -0.084 | 3.4242
-2.5 | 0.0855 | 0.00875 | -0.0842 | 9.7714
-2 | 0.1294 | 0.00619 | -0.0842 | 20.9047
-1.5 | 0.1859 | 0.00625 | -0.0845 | 29.744
-1 | 0.2412 | 0.00645 | -0.0844 | 37.3953
-0.5 | 0.2968 | 0.00666 | -0.0843 | 44.5646
0 | 0.3543 | 0.00677 | -0.0849 | 52.3338
0.5 | 0.4107 | 0.00676 | -0.0853 | 60.7544
1 | 0.4687 | 0.00675 | -0.0861 | 69.437
1.5 | 0.526 | 0.00675 | -0.0868 | 77.9259
2 | 0.5821 | 0.00667 | -0.087 | 87.2714
2.5 | 0.6357 | 0.00653 | -0.0866 | 97.3507
3 | 0.6878 | 0.00648 | -0.0858 | 106.142
3.5 | 0.7373 | 0.0066 | -0.0847 | 111.7121
4 | 0.7481 | 0.00874 | -0.0764 | 85.595
4.5 | 0.7569 | 0.01135 | -0.0687 | 66.6872
5 | 0.7924 | 0.01244 | -0.0654 | 63.6977
5.5 | 0.831 | 0.01321 | -0.0626 | 62.9069
6 | 0.8688 | 0.01392 | -0.0596 | 62.4138
6.5 | 0.8975 | 0.01523 | -0.0552 | 58.9297
7 | 0.9336 | 0.01616 | -0.0522 | 57.7723
7.5 | 0.9669 | 0.01725 | -0.0489 | 56.0522
8 | 0.9979 | 0.01843 | -0.0453 | 54.1454
8.5 | 1.0207 | 0.0206 | -0.0403 | 49.5485
9 | 1.0465 | 0.02147 | -0.0355 | 48.7424
9.5 | 1.0904 | 0.02308 | -0.0349 | 47.2444
10 | 1.1285 | 0.02439 | -0.0338 | 46.269
10.5 | 1.1692 | 0.02772 | -0.0328 | 42.1789
11 | 1.2013 | 0.02975 | -0.0307 | 40.3798
11.5 | 1.2288 | 0.03251 | -0.0282 | 37.7976
12 | 1.249 | 0.03453 | -0.0254 | 36.1714
12.5 | 1.2649 | 0.03727 | -0.0225 | 33.9388
13 | 1.2601 | 0.04325 | -0.0184 | 29.1353
13.5 | 1.2517 | 0.04908 | -0.015 | 25.5033
14 | 1.2258 | 0.05728 | -0.0123 | 21.4001
14.5 | 1.1802 | 0.06883 | -0.012 | 17.1466
15 | 1.1166 | 0.08562 | -0.0173 | 13.0413
15.5 | 1.0496 | 0.10862 | -0.0309 | 9.663
16 | 0.873 | 0.18106 | -0.0677 | 4.8216
16.5 | 0.879 | 0.19252 | -0.0738 | 4.5658
17 | 0.888 | 0.2033 | -0.0797 | 4.3679
17.5 | 0.8963 | 0.21529 | -0.087 | 4.1632

## 35. Re 750k Mach 0.10 (1)
BIGFOIL.COM POLAR EXPORT
NACA66-412
NACA66-412 |  |  |  | Cl Max: | 1.174 | at alpha= | 7.5 | deg
JavaFoil+Calcfoil stall+Eppler ext transition |  |  |  | L/D Max: | 129.381 | at alpha= | 2.5 | deg
Re: | 750000 |  |  | Cd Min: | 0.00526 | at alpha= | -1 | deg
Mach: | 0.1 |  |  | Cl=0 at alpha= | -3.5848 | deg
|  |  |  | @ Cl=0.1, Cd= | 0.0084722
|  |  |  | @ Cl=0.4, Cd= | 0.0053
|  |  |  | @ Cl=0.6, Cd= | 0.0054745
alpha (deg) | Cl | Cd | Cm | Cl/Cd
-17.5 | -0.412 | 0.17011 | -0.024 | -2.421
-17 | -0.434 | 0.16619 | -0.024 | -2.609
-16.5 | -0.455 | 0.16175 | -0.025 | -2.814
-16 | -0.476 | 0.14724 | -0.025 | -3.235
-15.5 | -0.497 | 0.13638 | -0.025 | -3.641
-15 | -0.515 | 0.13149 | -0.025 | -3.92
-14.5 | -0.532 | 0.12222 | -0.025 | -4.356
-14 | -0.547 | 0.11609 | -0.025 | -4.714
-13.5 | -0.557 | 0.10536 | -0.025 | -5.29
-13 | -0.561 | 0.09881 | -0.026 | -5.681
-12.5 | -0.562 | 0.09122 | -0.026 | -6.161
-12 | -0.559 | 0.0853 | -0.027 | -6.553
-11.5 | -0.552 | 0.08074 | -0.027 | -6.836
-11 | -0.541 | 0.0749 | -0.028 | -7.222
-10.5 | -0.526 | 0.06991 | -0.029 | -7.52
-10 | -0.506 | 0.06547 | -0.03 | -7.733
-9.5 | -0.483 | 0.0611 | -0.031 | -7.903
-9 | -0.454 | 0.05759 | -0.032 | -7.89
-8.5 | -0.422 | 0.05396 | -0.032 | -7.814
-8 | -0.387 | 0.05068 | -0.034 | -7.627
-7.5 | -0.349 | 0.04765 | -0.035 | -7.324
-7 | -0.309 | 0.04477 | -0.036 | -6.907
-6.5 | -0.268 | 0.04181 | -0.039 | -6.41
-6 | -0.225 | 0.03966 | -0.039 | -5.664
-5.5 | -0.221 | 0.00976 | -0.081 | -22.677
-5 | -0.165 | 0.00948 | -0.082 | -17.413
-4.5 | -0.108 | 0.0092 | -0.083 | -11.715
-4 | -0.049 | 0.00897 | -0.084 | -5.51
-3.5 | 0.01 | 0.00875 | -0.085 | 1.097
-3 | 0.069 | 0.00856 | -0.086 | 8.079
-2.5 | 0.129 | 0.00839 | -0.087 | 15.388
-2 | 0.189 | 0.00737 | -0.088 | 25.669
-1.5 | 0.25 | 0.00528 | -0.089 | 47.407
-1 | 0.31 | 0.00526 | -0.09 | 58.994
-0.5 | 0.37 | 0.0053 | -0.091 | 69.888
0 | 0.43 | 0.0053 | -0.092 | 81.15
0.5 | 0.49 | 0.00538 | -0.093 | 91.135
1 | 0.55 | 0.00544 | -0.093 | 101.039
1.5 | 0.608 | 0.00548 | -0.094 | 111.047
2 | 0.667 | 0.00557 | -0.095 | 119.702
2.5 | 0.725 | 0.0056 | -0.096 | 129.381
3 | 0.78 | 0.01171 | -0.097 | 66.589
3.5 | 0.835 | 0.01211 | -0.098 | 68.971
4 | 0.889 | 0.01258 | -0.098 | 70.659
4.5 | 0.94 | 0.01307 | -0.099 | 71.969
5 | 0.99 | 0.01362 | -0.1 | 72.671
5.5 | 1.037 | 0.01419 | -0.1 | 73.074
6 | 1.078 | 0.01483 | -0.101 | 72.715
6.5 | 1.115 | 0.01547 | -0.102 | 72.109
7 | 1.147 | 0.01611 | -0.103 | 71.221
7.5 | 1.174 | 0.01667 | -0.103 | 70.42
8 | 0.974 | 0.05112 | -0.049 | 19.051
8.5 | 0.987 | 0.05463 | -0.048 | 18.058
9 | 0.994 | 0.05811 | -0.047 | 17.104
9.5 | 0.997 | 0.06297 | -0.047 | 15.828
10 | 0.994 | 0.06818 | -0.046 | 14.581
10.5 | 0.987 | 0.07326 | -0.045 | 13.471
11 | 0.967 | 0.07854 | -0.044 | 12.309
11.5 | 0.942 | 0.08513 | -0.044 | 11.063
12 | 0.912 | 0.08971 | -0.043 | 10.171
12.5 | 0.879 | 0.09674 | -0.044 | 9.091

## 36. Re 750k Mach 0.10 (2)
BIGFOIL.COM POLAR EXPORT
NACA66-412
NACA66-412 |  |  |  | Cl Max: | 1.2458 | at alpha= | 12.5 | deg
XFOIL ncrit=9 |  |  |  | L/D Max: | 111.689 | at alpha= | 3.5 | deg
Re: | 750000 |  |  | Cd Min: | 0.22465 | at alpha= | -20 | deg
Mach: | 0.1 |  |  | Cl=0 at alpha= | -3.3017 | deg
|  |  |  | @ Cl=0.1, Cd= | 0.0084376
|  |  |  | @ Cl=0.4, Cd= | 0.0067845
|  |  |  | @ Cl=0.6, Cd= | 0.0066511
alpha (deg) | Cl | Cd | Cm | Cl/Cd
-20 | -0.5696 | 0.22465 | -0.006 | -2.5355
-19.5 | -0.5542 | 0.21925 | -0.0091 | -2.5277
-19 | -0.539 | 0.21322 | -0.0125 | -2.5279
-18.5 | -0.524 | 0.20671 | -0.0159 | -2.535
-18 | -0.5109 | 0.1992 | -0.0202 | -2.5648
-17.5 | -0.5003 | 0.19178 | -0.0243 | -2.6087
-17 | -0.4888 | 0.18396 | -0.027 | -2.6571
-16.5 | -0.4738 | 0.17836 | -0.0287 | -2.6564
-16 | -0.4606 | 0.17263 | -0.0311 | -2.6681
-15.5 | -0.4495 | 0.16583 | -0.0338 | -2.7106
-15 | -0.4442 | 0.15734 | -0.0384 | -2.8232
-14.5 | -0.4377 | 0.14951 | -0.0417 | -2.9276
-14 | -0.4318 | 0.14147 | -0.0432 | -3.0522
-13.5 | -0.4209 | 0.13586 | -0.0446 | -3.098
-13 | -0.4138 | 0.12938 | -0.0465 | -3.1983
-12.5 | -0.4101 | 0.1222 | -0.0489 | -3.356
-12 | -0.4163 | 0.11299 | -0.0526 | -3.6844
-11.5 | -0.4077 | 0.10224 | -0.06 | -3.9877
-11 | -0.4077 | 0.09029 | -0.068 | -4.5155
-10.5 | -0.3887 | 0.08141 | -0.0769 | -4.7746
-10 | -0.3742 | 0.06574 | -0.0977 | -5.6921
-9.5 | -0.3898 | 0.05222 | -0.1117 | -7.4646
-9 | -0.4114 | 0.04659 | -0.1072 | -8.8302
-8.5 | -0.4073 | 0.04186 | -0.1022 | -9.7301
-8 | -0.4018 | 0.03653 | -0.0976 | -10.9992
-7.5 | -0.3997 | 0.02704 | -0.0932 | -14.7818
-7 | -0.3683 | 0.02064 | -0.0898 | -17.844
-6.5 | -0.3233 | 0.01722 | -0.0883 | -18.7747
-6 | -0.2735 | 0.01519 | -0.0875 | -18.0053
-5.5 | -0.2218 | 0.01388 | -0.087 | -15.9798
-5 | -0.1733 | 0.01201 | -0.0861 | -14.4296
-4.5 | -0.1244 | 0.01103 | -0.0854 | -11.2783
-4 | -0.0732 | 0.01034 | -0.0849 | -7.0793
-3.5 | -0.0207 | 0.00981 | -0.0847 | -2.1101
-3 | 0.0315 | 0.00919 | -0.0845 | 3.4276
-2.5 | 0.086 | 0.00879 | -0.0846 | 9.7838
-1.5 | 0.1865 | 0.00626 | -0.0849 | 29.7923
-1 | 0.2423 | 0.00646 | -0.0848 | 37.5077
-0.5 | 0.2982 | 0.00668 | -0.0846 | 44.6407
0 | 0.3561 | 0.0068 | -0.0853 | 52.3676
0.5 | 0.4127 | 0.00678 | -0.0857 | 60.8702
1 | 0.4711 | 0.00678 | -0.0865 | 69.4838
1.5 | 0.5287 | 0.00678 | -0.0872 | 77.9794
2 | 0.585 | 0.00669 | -0.0873 | 87.4439
2.5 | 0.639 | 0.00655 | -0.0869 | 97.5573
3 | 0.6912 | 0.00651 | -0.0861 | 106.1751
3.5 | 0.7405 | 0.00663 | -0.0848 | 111.6893
4 | 0.7491 | 0.00888 | -0.0761 | 84.3581
4.5 | 0.7572 | 0.0115 | -0.0682 | 65.8435
5 | 0.7936 | 0.0125 | -0.065 | 63.488
5.5 | 0.8314 | 0.01328 | -0.0619 | 62.6054
6 | 0.8691 | 0.01403 | -0.0588 | 61.9458
6.5 | 0.8965 | 0.01545 | -0.0541 | 58.0259
7 | 0.9339 | 0.01634 | -0.0513 | 57.1542
7.5 | 0.967 | 0.01748 | -0.0479 | 55.3204
8 | 0.998 | 0.01872 | -0.0442 | 53.312
8.5 | 1.0222 | 0.02086 | -0.0394 | 49.0029
9 | 1.0484 | 0.02185 | -0.0345 | 47.9817
9.5 | 1.0926 | 0.02354 | -0.0339 | 46.4146
10 | 1.1302 | 0.02499 | -0.0327 | 45.2261
10.5 | 1.1705 | 0.02839 | -0.0315 | 41.2293
11 | 1.2016 | 0.0309 | -0.0291 | 38.8867
11.5 | 1.2256 | 0.03388 | -0.0263 | 36.1747
12 | 1.243 | 0.03605 | -0.0232 | 34.4799
12.5 | 1.2458 | 0.04089 | -0.0195 | 30.4671
13 | 1.2377 | 0.04658 | -0.0155 | 26.5715
13.5 | 1.212 | 0.0547 | -0.0122 | 22.1572
14 | 1.168 | 0.06573 | -0.011 | 17.7697
14.5 | 1.1123 | 0.08033 | -0.0145 | 13.8466
15 | 1.054 | 0.0996 | -0.0248 | 10.5823
15.5 | 0.9855 | 0.1291 | -0.0444 | 7.6336
16 | 0.873 | 0.18261 | -0.0687 | 4.7807
16.5 | 0.8798 | 0.19384 | -0.0747 | 4.5388
17 | 0.8895 | 0.20448 | -0.0806 | 4.3501
17.5 | 0.8981 | 0.21638 | -0.0879 | 4.1506

## 37. Re 750k Mach 0.25 (1)
BIGFOIL.COM POLAR EXPORT
NACA66-412
NACA66-412 |  |  |  | Cl Max: | 1.154 | at alpha= | 7 | deg
JavaFoil+Calcfoil stall+Eppler ext transition |  |  |  | L/D Max: | 138.677 | at alpha= | 2.5 | deg
Re: | 750000 |  |  | Cd Min: | 0.00515 | at alpha= | -1.5 | deg
Mach: | 0.25 |  |  | Cl=0 at alpha= | -3.582 | deg
|  |  |  | @ Cl=0.1, Cd= | 0.0085944
|  |  |  | @ Cl=0.4, Cd= | 0.0053461
|  |  |  | @ Cl=0.6, Cd= | 0.0055292
alpha (deg) | Cl | Cd | Cm | Cl/Cd
-16 | -0.071 | 0.16157 | -0.027 | -0.442
-15.5 | -0.177 | 0.15975 | -0.027 | -1.109
-15 | -0.246 | 0.15042 | -0.027 | -1.632
-14.5 | -0.302 | 0.17109 | -0.027 | -1.768
-14 | -0.353 | 0.15047 | -0.027 | -2.348
-13.5 | -0.396 | 0.11722 | -0.028 | -3.377
-13 | -0.427 | 0.11651 | -0.028 | -3.669
-12.5 | -0.453 | 0.10692 | -0.028 | -4.24
-12 | -0.473 | 0.09619 | -0.027 | -4.917
-11.5 | -0.486 | 0.08779 | -0.027 | -5.537
-11 | -0.492 | 0.08066 | -0.028 | -6.104
-10.5 | -0.492 | 0.07461 | -0.028 | -6.589
-10 | -0.484 | 0.06938 | -0.029 | -6.975
-9.5 | -0.47 | 0.06374 | -0.03 | -7.369
-9 | -0.448 | 0.05956 | -0.032 | -7.515
-8.5 | -0.42 | 0.05503 | -0.033 | -7.624
-8 | -0.387 | 0.05171 | -0.033 | -7.491
-7.5 | -0.352 | 0.04847 | -0.035 | -7.258
-7 | -0.313 | 0.04531 | -0.036 | -6.917
-6.5 | -0.272 | 0.0427 | -0.037 | -6.374
-6 | -0.229 | 0.04024 | -0.039 | -5.692
-5.5 | -0.184 | 0.03769 | -0.042 | -4.885
-5 | -0.169 | 0.00966 | -0.084 | -17.469
-4.5 | -0.11 | 0.00937 | -0.085 | -11.776
-4 | -0.051 | 0.00912 | -0.086 | -5.554
-3.5 | 0.01 | 0.00887 | -0.087 | 1.109
-3 | 0.071 | 0.00868 | -0.088 | 8.173
-2.5 | 0.132 | 0.0085 | -0.089 | 15.584
-2 | 0.194 | 0.00805 | -0.09 | 24.126
-1.5 | 0.257 | 0.00515 | -0.091 | 49.84
-1 | 0.319 | 0.00532 | -0.092 | 59.889
-0.5 | 0.38 | 0.00533 | -0.093 | 71.35
0 | 0.442 | 0.00538 | -0.094 | 82.153
0.5 | 0.504 | 0.00547 | -0.095 | 92.084
1 | 0.565 | 0.0055 | -0.096 | 102.853
1.5 | 0.625 | 0.00555 | -0.097 | 112.551
2 | 0.685 | 0.00562 | -0.098 | 121.735
2.5 | 0.744 | 0.00537 | -0.099 | 138.677
3 | 0.8 | 0.01197 | -0.099 | 66.839
3.5 | 0.856 | 0.01245 | -0.1 | 68.772
4 | 0.91 | 0.01294 | -0.101 | 70.343
4.5 | 0.962 | 0.01349 | -0.102 | 71.322
5 | 1.011 | 0.01407 | -0.102 | 71.854
5.5 | 1.057 | 0.01474 | -0.103 | 71.74
6 | 1.096 | 0.01539 | -0.104 | 71.216
6.5 | 1.128 | 0.01611 | -0.104 | 70.024
7 | 1.154 | 0.01674 | -0.105 | 68.93
7.5 | 0.955 | 0.04882 | -0.049 | 19.557
8 | 0.962 | 0.05305 | -0.047 | 18.135
8.5 | 0.963 | 0.0563 | -0.047 | 17.099
9 | 0.955 | 0.06168 | -0.046 | 15.477
9.5 | 0.938 | 0.06632 | -0.045 | 14.143
10 | 0.913 | 0.07383 | -0.044 | 12.364
10.5 | 0.879 | 0.08098 | -0.043 | 10.856
11 | 0.825 | 0.08778 | -0.042 | 9.399
11.5 | 0.762 | 0.09797 | -0.039 | 7.773
12 | 0.691 | 0.10712 | -0.04 | 6.447

## 38. Re 750k Mach 0.25 (2)
BIGFOIL.COM POLAR EXPORT
NACA66-412
NACA66-412 |  |  |  | Cl Max: | 1.161 | at alpha= | 10.5 | deg
XFOIL ncrit=9 |  |  |  | L/D Max: | 107.621 | at alpha= | 3 | deg
Re: | 750000 |  |  | Cd Min: | 0.18099 | at alpha= | 15.5 | deg
Mach: | 0.25 |  |  | Cl=0 at alpha= | -3.3028 | deg
|  |  |  | @ Cl=0.1, Cd= | 0.008332
|  |  |  | @ Cl=0.4, Cd= | 0.0069181
|  |  |  | @ Cl=0.6, Cd= | 0.0068126
alpha (deg) | Cl | Cd | Cm | Cl/Cd
-11.5 | -0.3956 | 0.10367 | -0.0626 | -3.816
-11 | -0.375 | 0.09633 | -0.0683 | -3.8929
-10.5 | -0.354 | 0.08761 | -0.0766 | -4.0406
-10 | -0.3323 | 0.07629 | -0.0897 | -4.3557
-9.5 | -0.3244 | 0.05708 | -0.1154 | -5.6833
-9 | -0.3502 | 0.0501 | -0.1157 | -6.99
-8 | -0.3804 | 0.03957 | -0.1046 | -9.6133
-7.5 | -0.389 | 0.03038 | -0.0997 | -12.8045
-7 | -0.3628 | 0.02481 | -0.0961 | -14.6231
-6.5 | -0.3285 | 0.01942 | -0.0929 | -16.9156
-6 | -0.2803 | 0.0166 | -0.0914 | -16.8855
-5.5 | -0.2275 | 0.01468 | -0.0906 | -15.4973
-5 | -0.175 | 0.01312 | -0.0898 | -13.3384
-4.5 | -0.1263 | 0.01144 | -0.0886 | -11.0402
-4 | -0.074 | 0.01067 | -0.0879 | -6.9353
-3.5 | -0.0209 | 0.01008 | -0.0874 | -2.0734
-3 | 0.0321 | 0.00936 | -0.0869 | 3.4295
-2.5 | 0.0883 | 0.00896 | -0.087 | 9.8549
-2 | 0.1332 | 0.00655 | -0.0869 | 20.3359
-1.5 | 0.1904 | 0.00634 | -0.0871 | 30.0315
-1 | 0.2486 | 0.00657 | -0.087 | 37.8387
-0.5 | 0.3061 | 0.00681 | -0.0868 | 44.9486
0 | 0.3649 | 0.00693 | -0.0873 | 52.6551
0.5 | 0.4237 | 0.00691 | -0.0878 | 61.3169
1 | 0.4843 | 0.00695 | -0.0887 | 69.6835
1.5 | 0.5431 | 0.00692 | -0.0892 | 78.4827
2 | 0.6014 | 0.00681 | -0.0894 | 88.3113
2.5 | 0.6575 | 0.00667 | -0.0889 | 98.5757
3 | 0.7103 | 0.0066 | -0.0877 | 107.6212
3.5 | 0.753 | 0.00703 | -0.0846 | 107.1124
4 | 0.7534 | 0.00958 | -0.0742 | 78.643
4.5 | 0.7586 | 0.01206 | -0.0654 | 62.9022
5 | 0.7954 | 0.01284 | -0.0616 | 61.947
5.5 | 0.8338 | 0.01375 | -0.0582 | 60.64
6 | 0.8709 | 0.01467 | -0.0547 | 59.3661
6.5 | 0.8968 | 0.01635 | -0.0496 | 54.8502
7 | 0.9347 | 0.01742 | -0.0465 | 53.6567
7.5 | 0.9677 | 0.01884 | -0.0427 | 51.3641
8 | 0.9992 | 0.02053 | -0.0388 | 48.6702
8.5 | 1.0337 | 0.02268 | -0.035 | 45.5776
9.5 | 1.1034 | 0.02636 | -0.0283 | 41.8589
10 | 1.139 | 0.03024 | -0.0263 | 37.6653
10.5 | 1.161 | 0.03514 | -0.0226 | 33.0393
11 | 1.1603 | 0.04097 | -0.0175 | 28.3207
11.5 | 1.1483 | 0.04694 | -0.0128 | 24.4631
12 | 1.1377 | 0.0522 | -0.0098 | 21.795
12.5 | 1.1099 | 0.06036 | -0.0082 | 18.388
13 | 1.0748 | 0.07055 | -0.0096 | 15.2346
13.5 | 1.0234 | 0.08651 | -0.0161 | 11.8298
14 | 0.88 | 0.13938 | -0.0467 | 6.3137
14.5 | 0.8679 | 0.15489 | -0.0551 | 5.6033
15 | 0.8582 | 0.17286 | -0.0641 | 4.9647
15.5 | 0.8698 | 0.18099 | -0.0688 | 4.8058

## 39. Re 750k Mach 0.50 (1)
BIGFOIL.COM POLAR EXPORT
NACA66-412
NACA66-412 |  |  |  | Cl Max: | 1.252 | at alpha= | 20 | deg
JavaFoil+Calcfoil stall+Eppler ext transition |  |  |  | L/D Max: | 139.554 | at alpha= | 2 | deg
Re: | 750000 |  |  | Cd Min: | 0.0053 | at alpha= | 1 | deg
Mach: | 0.5 |  |  | Cl=0 at alpha= | -3.5965 | deg
|  |  |  | @ Cl=0.1, Cd= | 0.0088097
|  |  |  | @ Cl=0.4, Cd= | 0.005713
|  |  |  | @ Cl=0.6, Cd= | 0.0054345
alpha (deg) | Cl | Cd | Cm | Cl/Cd
-20 | -0.889 | 0.20563 | -0.034 | -4.322
-19.5 | -0.862 | 0.19584 | -0.034 | -4.404
-19 | -0.836 | 0.19167 | -0.035 | -4.363
-18.5 | -0.81 | 0.18675 | -0.035 | -4.336
-18 | -0.782 | 0.18244 | -0.035 | -4.289
-17.5 | -0.755 | 0.17359 | -0.035 | -4.348
-17 | -0.728 | 0.16843 | -0.035 | -4.322
-16.5 | -0.701 | 0.16587 | -0.035 | -4.228
-16 | -0.675 | 0.16168 | -0.036 | -4.173
-15.5 | -0.648 | 0.15739 | -0.036 | -4.117
-15 | -0.62 | 0.14542 | -0.035 | -4.264
-14.5 | -0.593 | 0.13864 | -0.035 | -4.277
-14 | -0.566 | 0.1346 | -0.035 | -4.206
-13.5 | -0.539 | 0.13414 | -0.036 | -4.02
-13 | -0.512 | 0.1305 | -0.036 | -3.926
-12.5 | -0.485 | 0.12892 | -0.037 | -3.765
-12 | -0.458 | 0.12561 | -0.037 | -3.649
-11.5 | -0.431 | 0.11179 | -0.035 | -3.851
-11 | -0.404 | 0.10588 | -0.036 | -3.811
-10.5 | -0.376 | 0.10051 | -0.036 | -3.746
-10 | -0.349 | 0.09733 | -0.037 | -3.59
-9.5 | -0.322 | 0.09465 | -0.037 | -3.405
-9 | -0.295 | 0.09777 | -0.037 | -3.019
-8.5 | -0.268 | 0.09076 | -0.034 | -2.948
-8 | -0.24 | 0.08169 | -0.035 | -2.944
-7.5 | -0.213 | 0.05648 | -0.036 | -3.777
-7 | -0.255 | 0.05732 | -0.036 | -4.449
-6.5 | -0.267 | 0.04743 | -0.036 | -5.621
-6 | -0.238 | 0.04317 | -0.039 | -5.508
-5.5 | -0.197 | 0.03974 | -0.042 | -4.953
-5 | -0.15 | 0.03715 | -0.044 | -4.027
-4.5 | -0.099 | 0.03505 | -0.046 | -2.816
-4 | -0.046 | 0.0332 | -0.048 | -1.374
-3.5 | 0.011 | 0.00916 | -0.097 | 1.189
-3 | 0.079 | 0.00889 | -0.098 | 8.852
-2.5 | 0.147 | 0.00863 | -0.099 | 17.03
-2 | 0.216 | 0.00842 | -0.1 | 25.631
-1.5 | 0.285 | 0.00819 | -0.102 | 34.863
-1 | 0.355 | 0.0057 | -0.103 | 62.315
-0.5 | 0.424 | 0.00572 | -0.104 | 74.177
0 | 0.494 | 0.00547 | -0.105 | 90.315
0.5 | 0.563 | 0.00559 | -0.106 | 100.731
1 | 0.632 | 0.0053 | -0.107 | 119.097
1.5 | 0.697 | 0.00537 | -0.108 | 129.7
2 | 0.763 | 0.00547 | -0.109 | 139.554
2.5 | 0.824 | 0.01281 | -0.11 | 64.338
3 | 0.886 | 0.01344 | -0.11 | 65.894
3.5 | 0.944 | 0.01406 | -0.111 | 67.138
4 | 0.998 | 0.01477 | -0.112 | 67.577
4.5 | 1.045 | 0.01565 | -0.113 | 66.786
5 | 1.084 | 0.01654 | -0.114 | 65.497
5.5 | 0.902 | 0.0398 | -0.051 | 22.665
6 | 0.881 | 0.04461 | -0.046 | 19.75
6.5 | 0.73 | 0.05384 | -0.043 | 13.565
7 | 0.571 | 0.05291 | -0.047 | 10.783
7.5 | 0.597 | 0.08487 | -0.046 | 7.031
8 | 0.623 | 0.08687 | -0.046 | 7.174
8.5 | 0.65 | 0.08764 | -0.052 | 7.422
9 | 0.677 | 0.09842 | -0.052 | 6.876
9.5 | 0.703 | 0.10105 | -0.052 | 6.956
10 | 0.729 | 0.09916 | -0.053 | 7.354
10.5 | 0.755 | 0.1065 | -0.054 | 7.094
11 | 0.783 | 0.11052 | -0.058 | 7.082
11.5 | 0.809 | 0.11385 | -0.059 | 7.104
12 | 0.835 | 0.12036 | -0.059 | 6.935
12.5 | 0.86 | 0.12523 | -0.059 | 6.871
13 | 0.889 | 0.13392 | -0.065 | 6.636
13.5 | 0.914 | 0.13506 | -0.065 | 6.768
14 | 0.94 | 0.14359 | -0.065 | 6.544
14.5 | 0.965 | 0.14856 | -0.066 | 6.498
15 | 0.994 | 0.15739 | -0.071 | 6.316
15.5 | 1.019 | 0.16287 | -0.07 | 6.255
16 | 1.044 | 0.1684 | -0.071 | 6.201
16.5 | 1.07 | 0.17299 | -0.072 | 6.185
17 | 1.098 | 0.18076 | -0.075 | 6.074
17.5 | 1.123 | 0.18561 | -0.076 | 6.051
18 | 1.148 | 0.18995 | -0.076 | 6.045
18.5 | 1.174 | 0.19371 | -0.077 | 6.059
19 | 1.201 | 0.20242 | -0.08 | 5.935
19.5 | 1.227 | 0.20558 | -0.081 | 5.968
20 | 1.252 | 0.21236 | -0.081 | 5.894

## 40. Re 750k Mach 0.50 (2)
BIGFOIL.COM POLAR EXPORT
NACA66-412
NACA66-412 |  |  |  | Cl Max: | 1.0395 | at alpha= | 8.5 | deg
XFOIL ncrit=9 |  |  |  | L/D Max: | 447.973 | at alpha= | -0.5 | deg
Re: | 750000 |  |  | Cd Min: | 0.24762 | at alpha= | -20 | deg
Mach: | 0.5 |  |  | Cl=0 at alpha= | -3.2911 | deg
|  |  |  | @ Cl=0.1, Cd= | 0.0013104
|  |  |  | @ Cl=0.4, Cd= | 0.0073018
|  |  |  | @ Cl=0.6, Cd= | 0.0076393
alpha (deg) | Cl | Cd | Cm | Cl/Cd
-20 | -0.6089 | 0.24762 | -0.0054 | -2.459
-19.5 | -0.5885 | 0.2402 | -0.0097 | -2.45
-19 | -0.5682 | 0.23239 | -0.0141 | -2.445
-18.5 | -0.5486 | 0.22419 | -0.0193 | -2.447
-18 | -0.5305 | 0.21642 | -0.0238 | -2.4513
-17.5 | -0.5113 | 0.20827 | -0.0268 | -2.455
-17 | -0.4927 | 0.20121 | -0.03 | -2.4487
-16.5 | -0.4747 | 0.19416 | -0.0333 | -2.4449
-16 | -0.4572 | 0.1866 | -0.0368 | -2.4502
-15.5 | -0.4424 | 0.17868 | -0.041 | -2.4759
-15 | -0.4308 | 0.171 | -0.0451 | -2.5193
-14.5 | -0.4142 | 0.16353 | -0.0462 | -2.5329
-14 | -0.4002 | 0.15701 | -0.0482 | -2.5489
-13.5 | -0.3892 | 0.15029 | -0.05 | -2.5897
-13 | -0.3762 | 0.14171 | -0.0555 | -2.6547
-12.5 | -0.3553 | 0.13182 | -0.0644 | -2.6953
-11.5 | -0.3017 | 0.11412 | -0.0774 | -2.6437
-11 | -0.2743 | 0.1049 | -0.0865 | -2.6149
-10.5 | -0.2478 | 0.09384 | -0.0999 | -2.6407
-9.5 | -0.2185 | 0.07387 | -0.1168 | -2.9579
-9 | -0.2113 | 0.06692 | -0.1204 | -3.1575
-8.5 | -0.2134 | 0.05839 | -0.1261 | -3.6547
-8 | -0.2321 | 0.04952 | -0.1314 | -4.687
-7.5 | -0.2592 | 0.04305 | -0.1298 | -6.0209
-6.5 | -0.2773 | 0.01657 | -0.1117 | -16.7351
-6 | -0.2649 | 0.01165 | -0.1068 | -22.7382
-5.5 | -0.2352 | 0.0078 | -0.1027 | -30.1538
-5 | -0.1891 | 0.0053 | -0.1 | -35.6792
-4.5 | -0.1346 | 0.00332 | -0.0983 | -40.5422
-4 | -0.0778 | 0.00245 | -0.0968 | -31.7551
-3.5 | -0.0234 | 0.0019 | -0.095 | -12.3158
-3 | 0.0326 | 0.00157 | -0.0937 | 20.7643
-2.5 | 0.0908 | 0.00133 | -0.093 | 68.2707
-2 | 0.1517 | 0.0012 | -0.0928 | 126.4167
-1.5 | 0.2027 | 0.0007 | -0.0936 | 289.5714
-1 | 0.2673 | 0.00072 | -0.0933 | 371.25
-0.5 | 0.3315 | 0.00074 | -0.093 | 447.973
0 | 0.4028 | 0.00757 | -0.0959 | 53.21
0.5 | 0.4695 | 0.00764 | -0.0966 | 61.4529
1 | 0.5372 | 0.00763 | -0.0973 | 70.4063
1.5 | 0.6046 | 0.00764 | -0.0978 | 79.1361
2 | 0.6708 | 0.00745 | -0.0975 | 90.0403
2.5 | 0.7361 | 0.00724 | -0.0968 | 101.6713
3 | 0.7887 | 0.00711 | -0.0932 | 110.9283
3.5 | 0.776 | 0.00901 | -0.0779 | 86.1265
4 | 0.7513 | 0.01169 | -0.0624 | 64.2686
4.5 | 0.7612 | 0.01404 | -0.0536 | 54.2165
5 | 0.803 | 0.01526 | -0.0496 | 52.6212
5.5 | 0.8406 | 0.01676 | -0.0449 | 50.1551
6 | 0.8757 | 0.01854 | -0.0399 | 47.233
6.5 | 0.9025 | 0.02118 | -0.0341 | 42.611
7 | 0.9455 | 0.02326 | -0.0298 | 40.6492
7.5 | 0.9964 | 0.02623 | -0.0261 | 37.987
8 | 1.0281 | 0.03045 | -0.0212 | 33.7635
8.5 | 1.0395 | 0.03636 | -0.0147 | 28.5891
9.5 | 0.9879 | 0.05013 | -0.0009 | 19.7068
10 | 0.957 | 0.06027 | -0.0013 | 15.8785
10.5 | 0.9222 | 0.07242 | -0.0057 | 12.7341
11 | 0.8873 | 0.0877 | -0.0153 | 10.1174
11.5 | 0.8601 | 0.10691 | -0.0287 | 8.0451
12 | 0.8478 | 0.123 | -0.0386 | 6.8927
12.5 | 0.8436 | 0.13678 | -0.0469 | 6.1676
13 | 0.8436 | 0.15005 | -0.0546 | 5.6221
13.5 | 0.848 | 0.16301 | -0.0621 | 5.2021

## 41. Re 1M Mach 0.00 (1)
BIGFOIL.COM POLAR EXPORT
NACA66-412
NACA66-412 |  |  |  | Cl Max: | 1.197 | at alpha= | 8 | deg
JavaFoil+Calcfoil stall+Eppler ext transition |  |  |  | L/D Max: | 141.192 | at alpha= | 2.5 | deg
Re: | 1000000 |  |  | Cd Min: | 0.00482 | at alpha= | -1 | deg
Mach: | 0 |  |  | Cl=0 at alpha= | -3.5848 | deg
|  |  |  | @ Cl=0.1, Cd= | 0.0076932
|  |  |  | @ Cl=0.4, Cd= | 0.0048353
|  |  |  | @ Cl=0.6, Cd= | 0.0050156
alpha (deg) | Cl | Cd | Cm | Cl/Cd
-18 | -0.437 | 0.17223 | -0.024 | -2.536
-17.5 | -0.456 | 0.16489 | -0.025 | -2.765
-17 | -0.475 | 0.15504 | -0.025 | -3.063
-16.5 | -0.493 | 0.14403 | -0.026 | -3.426
-16 | -0.511 | 0.13656 | -0.026 | -3.745
-15.5 | -0.528 | 0.12926 | -0.026 | -4.087
-15 | -0.544 | 0.12287 | -0.026 | -4.427
-14.5 | -0.557 | 0.11736 | -0.026 | -4.75
-14 | -0.569 | 0.1095 | -0.026 | -5.194
-13.5 | -0.576 | 0.10056 | -0.026 | -5.724
-13 | -0.577 | 0.09487 | -0.027 | -6.079
-12.5 | -0.574 | 0.08822 | -0.027 | -6.512
-12 | -0.569 | 0.08263 | -0.027 | -6.884
-11.5 | -0.56 | 0.07742 | -0.029 | -7.231
-11 | -0.547 | 0.07233 | -0.029 | -7.559
-10.5 | -0.53 | 0.06766 | -0.03 | -7.83
-10 | -0.509 | 0.06413 | -0.031 | -7.938
-9.5 | -0.484 | 0.05994 | -0.032 | -8.081
-9 | -0.455 | 0.05632 | -0.033 | -8.08
-8.5 | -0.422 | 0.05257 | -0.034 | -8.025
-8 | -0.386 | 0.04961 | -0.035 | -7.787
-7.5 | -0.349 | 0.04642 | -0.037 | -7.515
-7 | -0.309 | 0.04351 | -0.039 | -7.104
-6.5 | -0.328 | 0.00981 | -0.079 | -33.428
-6 | -0.275 | 0.00952 | -0.08 | -28.922
-5.5 | -0.221 | 0.00921 | -0.081 | -23.959
-5 | -0.165 | 0.00891 | -0.082 | -18.476
-4.5 | -0.107 | 0.00866 | -0.083 | -12.408
-4 | -0.049 | 0.00844 | -0.084 | -5.839
-3.5 | 0.01 | 0.00824 | -0.085 | 1.161
-3 | 0.069 | 0.00806 | -0.086 | 8.549
-2.5 | 0.129 | 0.00735 | -0.087 | 17.488
-2 | 0.188 | 0.00716 | -0.088 | 26.29
-1.5 | 0.249 | 0.00505 | -0.089 | 49.264
-1 | 0.309 | 0.00482 | -0.09 | 64.086
-0.5 | 0.368 | 0.00483 | -0.09 | 76.208
0 | 0.428 | 0.00484 | -0.091 | 88.536
0.5 | 0.488 | 0.00489 | -0.092 | 99.701
1 | 0.548 | 0.00497 | -0.093 | 110.228
1.5 | 0.605 | 0.00502 | -0.094 | 120.541
2 | 0.663 | 0.00505 | -0.095 | 131.281
2.5 | 0.721 | 0.00511 | -0.096 | 141.192
3 | 0.777 | 0.00978 | -0.096 | 79.405
3.5 | 0.832 | 0.01145 | -0.097 | 72.616
4 | 0.885 | 0.01185 | -0.098 | 74.693
4.5 | 0.937 | 0.01234 | -0.099 | 75.93
5 | 0.987 | 0.01283 | -0.099 | 76.918
5.5 | 1.034 | 0.01338 | -0.1 | 77.315
6 | 1.076 | 0.01397 | -0.101 | 77.036
6.5 | 1.114 | 0.01456 | -0.101 | 76.489
7 | 1.146 | 0.01518 | -0.102 | 75.525
7.5 | 1.174 | 0.01584 | -0.103 | 74.131
8 | 1.197 | 0.01635 | -0.103 | 73.175
8.5 | 0.993 | 0.05225 | -0.054 | 18.999
9 | 1 | 0.05685 | -0.051 | 17.587
9.5 | 1.005 | 0.06149 | -0.05 | 16.34
10 | 1.004 | 0.06563 | -0.048 | 15.303
10.5 | 1 | 0.07051 | -0.048 | 14.183
11 | 0.984 | 0.07589 | -0.047 | 12.966
11.5 | 0.963 | 0.08232 | -0.047 | 11.702
12 | 0.938 | 0.08673 | -0.047 | 10.82
12.5 | 0.91 | 0.09329 | -0.046 | 9.752
13 | 0.879 | 0.09914 | -0.046 | 8.863

## 42. Re 1M Mach 0.00 (2)
BIGFOIL.COM POLAR EXPORT
NACA66-412
NACA66-412 |  |  |  | Cl Max: | 1.3553 | at alpha= | 14.5 | deg
XFOIL ncrit=9 |  |  |  | L/D Max: | 119.741 | at alpha= | 3 | deg
Re: | 1000000 |  |  | Cd Min: | 0.24608 | at alpha= | 19.5 | deg
Mach: | 0 |  |  | Cl=0 at alpha= | -3.2796 | deg
|  |  |  | @ Cl=0.1, Cd= | 0.0074738
|  |  |  | @ Cl=0.4, Cd= | 0.0057559
|  |  |  | @ Cl=0.6, Cd= | 0.0056924
alpha (deg) | Cl | Cd | Cm | Cl/Cd
-20 | -0.571 | 0.22595 | -0.0045 | -2.5271
-19.5 | -0.5556 | 0.2182 | -0.0087 | -2.5463
-19 | -0.5423 | 0.21112 | -0.0127 | -2.5687
-18.5 | -0.5294 | 0.20387 | -0.0157 | -2.5968
-18 | -0.5148 | 0.19817 | -0.0184 | -2.5978
-17.5 | -0.5003 | 0.19244 | -0.0213 | -2.5998
-17 | -0.487 | 0.186 | -0.0243 | -2.6183
-16.5 | -0.4747 | 0.1785 | -0.0277 | -2.6594
-16 | -0.4675 | 0.16985 | -0.032 | -2.7524
-15.5 | -0.4586 | 0.16212 | -0.035 | -2.8288
-15 | -0.4492 | 0.1552 | -0.0366 | -2.8943
-14.5 | -0.4367 | 0.14984 | -0.0387 | -2.9144
-14 | -0.4284 | 0.14298 | -0.0411 | -2.9962
-13.5 | -0.4263 | 0.13363 | -0.0456 | -3.1902
-13 | -0.4232 | 0.12518 | -0.0485 | -3.3807
-12.5 | -0.4336 | 0.11434 | -0.0516 | -3.7922
-11.5 | -0.409 | 0.10136 | -0.0588 | -4.0351
-11 | -0.3927 | 0.09162 | -0.0677 | -4.2862
-10.5 | -0.3782 | 0.07252 | -0.0886 | -5.2151
-8.5 | -0.474 | 0.02937 | -0.0947 | -16.1389
-8 | -0.4591 | 0.02215 | -0.0897 | -20.7269
-7.5 | -0.4217 | 0.01827 | -0.0875 | -23.0816
-7 | -0.3753 | 0.01619 | -0.0865 | -23.181
-6.5 | -0.3289 | 0.01353 | -0.0856 | -24.3089
-6 | -0.2791 | 0.01245 | -0.0851 | -22.4177
-5.5 | -0.2288 | 0.01154 | -0.0846 | -19.8267
-5 | -0.1786 | 0.0107 | -0.0841 | -16.6916
-4.5 | -0.1258 | 0.01027 | -0.084 | -12.2493
-4 | -0.0775 | 0.00918 | -0.0832 | -8.4423
-3.5 | -0.0238 | 0.00879 | -0.0833 | -2.7076
-3 | 0.0302 | 0.00837 | -0.0834 | 3.6081
-2.5 | 0.0851 | 0.00805 | -0.0837 | 10.5714
-2 | 0.1332 | 0.00619 | -0.0841 | 21.5186
-1.5 | 0.1885 | 0.00545 | -0.0849 | 34.5872
-1 | 0.2456 | 0.00552 | -0.0853 | 44.4928
-0.5 | 0.3027 | 0.00563 | -0.0857 | 53.7655
0 | 0.36 | 0.00577 | -0.0862 | 62.3917
0.5 | 0.4168 | 0.00575 | -0.0867 | 72.487
1 | 0.4745 | 0.00576 | -0.0874 | 82.3785
1.5 | 0.5319 | 0.00578 | -0.088 | 92.0242
2 | 0.5869 | 0.00569 | -0.088 | 103.1459
2.5 | 0.6412 | 0.0057 | -0.0879 | 112.4912
3 | 0.6933 | 0.00579 | -0.0873 | 119.7409
3.5 | 0.725 | 0.00697 | -0.0828 | 104.0172
4 | 0.7416 | 0.00922 | -0.0762 | 80.4338
4.5 | 0.766 | 0.01113 | -0.0712 | 68.823
5 | 0.8096 | 0.01177 | -0.0692 | 68.785
5.5 | 0.8544 | 0.01236 | -0.0677 | 69.1262
6 | 0.89 | 0.01323 | -0.0642 | 67.2714
6.5 | 0.9307 | 0.01385 | -0.0619 | 67.1986
7 | 0.9675 | 0.01465 | -0.0589 | 66.041
7.5 | 0.9907 | 0.01642 | -0.0538 | 60.335
8 | 1.0301 | 0.01715 | -0.0516 | 60.0641
8.5 | 1.0649 | 0.01815 | -0.0487 | 58.6722
9 | 1.0968 | 0.01917 | -0.0454 | 57.2144
9.5 | 1.1128 | 0.02147 | -0.0394 | 51.8305
10 | 1.1471 | 0.0222 | -0.0369 | 51.6712
10.5 | 1.1834 | 0.02381 | -0.0353 | 49.7018
11 | 1.2179 | 0.02517 | -0.0335 | 48.387
11.5 | 1.2479 | 0.027 | -0.0314 | 46.2185
12 | 1.2704 | 0.03022 | -0.0285 | 42.0384
12.5 | 1.2958 | 0.03232 | -0.0263 | 40.0928
13 | 1.3173 | 0.03479 | -0.0239 | 37.8643
13.5 | 1.3348 | 0.03761 | -0.0215 | 35.4906
14 | 1.3513 | 0.04043 | -0.0196 | 33.4232
14.5 | 1.3553 | 0.04486 | -0.0173 | 30.2118
15 | 1.3161 | 0.05501 | -0.0144 | 23.9247
15.5 | 1.3066 | 0.06198 | -0.0142 | 21.081
16 | 1.2861 | 0.0714 | -0.0159 | 18.0126
16.5 | 1.2484 | 0.0851 | -0.0211 | 14.6698
17 | 1.1928 | 0.10525 | -0.0322 | 11.333
17.5 | 0.9044 | 0.21125 | -0.0864 | 4.2812
18 | 0.9159 | 0.22101 | -0.0918 | 4.1442
18.5 | 0.9269 | 0.23208 | -0.0985 | 3.9939
19 | 0.9415 | 0.23943 | -0.1033 | 3.9323
19.5 | 0.9565 | 0.24608 | -0.1078 | 3.8869

## 43. Re 1M Mach 0.10 (1)
BIGFOIL.COM POLAR EXPORT
NACA66-412
NACA66-412 |  |  |  | Cl Max: | 1.196 | at alpha= | 8 | deg
JavaFoil+Calcfoil stall+Eppler ext transition |  |  |  | L/D Max: | 142.232 | at alpha= | 2.5 | deg
Re: | 1000000 |  |  | Cd Min: | 0.00482 | at alpha= | -1 | deg
Mach: | 0.1 |  |  | Cl=0 at alpha= | -3.5848 | deg
|  |  |  | @ Cl=0.1, Cd= | 0.0076828
|  |  |  | @ Cl=0.4, Cd= | 0.00486
|  |  |  | @ Cl=0.6, Cd= | 0.0050117
alpha (deg) | Cl | Cd | Cm | Cl/Cd
-17.5 | -0.412 | 0.16466 | -0.025 | -2.503
-17 | -0.434 | 0.15999 | -0.025 | -2.712
-16.5 | -0.455 | 0.14853 | -0.025 | -3.066
-16 | -0.477 | 0.14203 | -0.026 | -3.355
-15.5 | -0.497 | 0.13189 | -0.026 | -3.766
-15 | -0.516 | 0.1243 | -0.026 | -4.148
-14.5 | -0.533 | 0.11971 | -0.026 | -4.449
-14 | -0.547 | 0.11093 | -0.026 | -4.934
-13.5 | -0.557 | 0.10318 | -0.026 | -5.403
-13 | -0.561 | 0.09639 | -0.026 | -5.825
-12.5 | -0.562 | 0.08883 | -0.027 | -6.327
-12 | -0.559 | 0.0833 | -0.028 | -6.712
-11.5 | -0.552 | 0.07824 | -0.028 | -7.057
-11 | -0.541 | 0.07329 | -0.029 | -7.384
-10.5 | -0.526 | 0.06838 | -0.03 | -7.692
-10 | -0.507 | 0.06389 | -0.031 | -7.929
-9.5 | -0.483 | 0.06026 | -0.032 | -8.018
-9 | -0.455 | 0.05648 | -0.033 | -8.049
-8.5 | -0.422 | 0.05295 | -0.034 | -7.969
-8 | -0.387 | 0.04985 | -0.035 | -7.76
-7.5 | -0.349 | 0.04657 | -0.037 | -7.503
-7 | -0.31 | 0.04361 | -0.038 | -7.105
-6.5 | -0.329 | 0.00983 | -0.079 | -33.487
-6 | -0.276 | 0.00953 | -0.08 | -28.977
-5.5 | -0.221 | 0.00923 | -0.081 | -23.985
-5 | -0.165 | 0.00894 | -0.082 | -18.487
-4.5 | -0.108 | 0.00866 | -0.083 | -12.458
-4 | -0.049 | 0.00844 | -0.084 | -5.864
-3.5 | 0.01 | 0.00824 | -0.085 | 1.166
-3 | 0.069 | 0.00806 | -0.086 | 8.585
-2.5 | 0.129 | 0.00733 | -0.087 | 17.624
-2 | 0.189 | 0.00719 | -0.088 | 26.32
-1.5 | 0.25 | 0.00509 | -0.089 | 49.177
-1 | 0.31 | 0.00482 | -0.09 | 64.302
-0.5 | 0.37 | 0.00483 | -0.091 | 76.696
0 | 0.43 | 0.00489 | -0.092 | 88.074
0.5 | 0.49 | 0.00495 | -0.093 | 99.111
1 | 0.55 | 0.00496 | -0.094 | 110.954
1.5 | 0.608 | 0.00502 | -0.094 | 121.252
2 | 0.667 | 0.00508 | -0.095 | 131.273
2.5 | 0.725 | 0.0051 | -0.096 | 142.232
3 | 0.78 | 0.00979 | -0.097 | 79.682
3.5 | 0.836 | 0.0115 | -0.098 | 72.661
4 | 0.889 | 0.01194 | -0.098 | 74.477
4.5 | 0.941 | 0.0124 | -0.099 | 75.896
5 | 0.991 | 0.01292 | -0.1 | 76.708
5.5 | 1.038 | 0.01345 | -0.101 | 77.156
6 | 1.08 | 0.01405 | -0.101 | 76.852
6.5 | 1.117 | 0.01466 | -0.102 | 76.142
7 | 1.148 | 0.01529 | -0.103 | 75.106
7.5 | 1.175 | 0.01596 | -0.103 | 73.629
8 | 1.196 | 0.01661 | -0.104 | 71.99
8.5 | 0.991 | 0.05256 | -0.056 | 18.864
9 | 0.996 | 0.05716 | -0.051 | 17.425
9.5 | 0.998 | 0.06157 | -0.049 | 16.207
10 | 0.995 | 0.06629 | -0.048 | 15.008
10.5 | 0.988 | 0.07096 | -0.047 | 13.918
11 | 0.968 | 0.07698 | -0.047 | 12.568
11.5 | 0.942 | 0.08253 | -0.046 | 11.42
12 | 0.913 | 0.08789 | -0.046 | 10.389
12.5 | 0.88 | 0.09497 | -0.046 | 9.268
13 | 0.844 | 0.09994 | -0.044 | 8.443

## 44. Re 1M Mach 0.10 (2)
BIGFOIL.COM POLAR EXPORT
NACA66-412
NACA66-412 |  |  |  | Cl Max: | 1.3345 | at alpha= | 14 | deg
XFOIL ncrit=9 |  |  |  | L/D Max: | 120.172 | at alpha= | 3 | deg
Re: | 1000000 |  |  | Cd Min: | 0.24059 | at alpha= | 19 | deg
Mach: | 0.1 |  |  | Cl=0 at alpha= | -3.279 | deg
|  |  |  | @ Cl=0.1, Cd= | 0.0077136
|  |  |  | @ Cl=0.4, Cd= | 0.0057799
|  |  |  | @ Cl=0.6, Cd= | 0.00571
alpha (deg) | Cl | Cd | Cm | Cl/Cd
-20 | -0.5719 | 0.22658 | -0.0045 | -2.5241
-19.5 | -0.5563 | 0.21881 | -0.0088 | -2.5424
-19 | -0.5428 | 0.21171 | -0.0128 | -2.5639
-18.5 | -0.5296 | 0.20449 | -0.0157 | -2.5899
-18 | -0.5149 | 0.19875 | -0.0185 | -2.5907
-17.5 | -0.5003 | 0.19298 | -0.0214 | -2.5925
-17 | -0.4868 | 0.18651 | -0.0245 | -2.61
-16.5 | -0.4743 | 0.17897 | -0.0279 | -2.6502
-16 | -0.4668 | 0.17039 | -0.0322 | -2.7396
-15.5 | -0.4575 | 0.16269 | -0.0351 | -2.8121
-15 | -0.4478 | 0.1558 | -0.0368 | -2.8742
-14.5 | -0.4352 | 0.1504 | -0.0388 | -2.8936
-14 | -0.4267 | 0.14353 | -0.0413 | -2.9729
-13.5 | -0.4245 | 0.13425 | -0.0458 | -3.162
-13 | -0.421 | 0.12587 | -0.0486 | -3.3447
-12.5 | -0.4303 | 0.11529 | -0.0516 | -3.7323
-11.5 | -0.4037 | 0.10223 | -0.0591 | -3.9489
-11 | -0.3876 | 0.09049 | -0.0702 | -4.2833
-10.5 | -0.3712 | 0.07487 | -0.087 | -4.9579
-10 | -0.3779 | 0.05386 | -0.1127 | -7.0163
-9.5 | -0.413 | 0.04714 | -0.1098 | -8.7611
-9 | -0.4361 | 0.04131 | -0.1035 | -10.5568
-8.5 | -0.4635 | 0.03152 | -0.097 | -14.7049
-8 | -0.4557 | 0.02349 | -0.0914 | -19.3997
-7.5 | -0.4221 | 0.01896 | -0.0886 | -22.2627
-7 | -0.3768 | 0.01653 | -0.0874 | -22.7949
-6 | -0.2803 | 0.0126 | -0.0858 | -22.246
-5.5 | -0.2297 | 0.01166 | -0.0853 | -19.6998
-5 | -0.1793 | 0.01079 | -0.0847 | -16.6172
-4.5 | -0.1265 | 0.0103 | -0.0845 | -12.2816
-4 | -0.0779 | 0.00923 | -0.0837 | -8.4399
-3.5 | -0.024 | 0.00882 | -0.0838 | -2.7211
-3 | 0.0303 | 0.0084 | -0.0839 | 3.6071
-2.5 | 0.0855 | 0.00808 | -0.0842 | 10.5817
-1.5 | 0.1892 | 0.00546 | -0.0853 | 34.652
-1 | 0.2467 | 0.00553 | -0.0857 | 44.6112
-0.5 | 0.3042 | 0.00564 | -0.0861 | 53.9362
0 | 0.3618 | 0.0058 | -0.0866 | 62.3793
0.5 | 0.4189 | 0.00577 | -0.0871 | 72.5997
1 | 0.477 | 0.00579 | -0.0878 | 82.3834
1.5 | 0.5347 | 0.0058 | -0.0884 | 92.1897
2 | 0.59 | 0.00571 | -0.0884 | 103.3275
2.5 | 0.6446 | 0.00571 | -0.0882 | 112.8897
3 | 0.697 | 0.0058 | -0.0876 | 120.1724
3.5 | 0.7271 | 0.00707 | -0.0828 | 102.843
4 | 0.7429 | 0.00934 | -0.076 | 79.5396
4.5 | 0.7677 | 0.0112 | -0.0709 | 68.5446
5 | 0.8115 | 0.01182 | -0.069 | 68.6548
5.5 | 0.8556 | 0.01243 | -0.0671 | 68.8335
6 | 0.8905 | 0.01331 | -0.0634 | 66.9046
6.5 | 0.9312 | 0.01397 | -0.061 | 66.6571
7 | 0.9677 | 0.01481 | -0.058 | 65.341
7.5 | 0.9914 | 0.0166 | -0.0529 | 59.7229
8 | 1.0304 | 0.01739 | -0.0505 | 59.2524
8.5 | 1.0651 | 0.01845 | -0.0475 | 57.729
9 | 1.0969 | 0.01954 | -0.0441 | 56.1361
9.5 | 1.1142 | 0.02177 | -0.0382 | 51.1805
10 | 1.1482 | 0.0227 | -0.0356 | 50.5815
10.5 | 1.1845 | 0.02442 | -0.0339 | 48.5053
11 | 1.2184 | 0.02584 | -0.032 | 47.1517
11.5 | 1.241 | 0.02958 | -0.029 | 41.954
12 | 1.2691 | 0.03129 | -0.0267 | 40.5593
12.5 | 1.2915 | 0.03384 | -0.0241 | 38.1649
13 | 1.31 | 0.03664 | -0.0216 | 35.7533
13.5 | 1.3243 | 0.03982 | -0.0191 | 33.2572
14 | 1.3345 | 0.04341 | -0.017 | 30.7418
14.5 | 1.3144 | 0.05093 | -0.0142 | 25.808
15 | 1.276 | 0.06152 | -0.0132 | 20.7412
15.5 | 1.2512 | 0.07152 | -0.015 | 17.4944
16 | 1.2118 | 0.08569 | -0.0206 | 14.1417
16.5 | 1.1506 | 0.10758 | -0.0333 | 10.6953
17 | 1.0499 | 0.14751 | -0.0575 | 7.1175
17.5 | 0.9061 | 0.2125 | -0.0873 | 4.264
18 | 0.918 | 0.22216 | -0.0927 | 4.1322
18.5 | 0.9294 | 0.23318 | -0.0994 | 3.9858
19 | 0.9443 | 0.24059 | -0.1042 | 3.9249

## 45. Re 1M Mach 0.25 (1)
BIGFOIL.COM POLAR EXPORT
NACA66-412
NACA66-412 |  |  |  | Cl Max: | 1.172 | at alpha= | 7.5 | deg
JavaFoil+Calcfoil stall+Eppler ext transition |  |  |  | L/D Max: | 143.664 | at alpha= | 2.5 | deg
Re: | 1000000 |  |  | Cd Min: | 0.00485 | at alpha= | -1 | deg
Mach: | 0.25 |  |  | Cl=0 at alpha= | -3.582 | deg
|  |  |  | @ Cl=0.1, Cd= | 0.0080618
|  |  |  | @ Cl=0.4, Cd= | 0.0048929
|  |  |  | @ Cl=0.6, Cd= | 0.0050392
alpha (deg) | Cl | Cd | Cm | Cl/Cd
-16 | -0.071 | 0.15637 | -0.028 | -0.457
-15.5 | -0.177 | 0.15119 | -0.028 | -1.173
-15 | -0.246 | 0.1433 | -0.027 | -1.714
-14.5 | -0.303 | 0.13082 | -0.028 | -2.313
-14 | -0.353 | 0.12315 | -0.028 | -2.869
-13.5 | -0.396 | 0.1144 | -0.029 | -3.461
-13 | -0.428 | 0.10392 | -0.029 | -4.115
-12.5 | -0.454 | 0.10091 | -0.028 | -4.494
-12 | -0.473 | 0.09296 | -0.027 | -5.088
-11.5 | -0.486 | 0.08451 | -0.028 | -5.753
-11 | -0.492 | 0.07847 | -0.028 | -6.275
-10.5 | -0.492 | 0.07221 | -0.029 | -6.809
-10 | -0.484 | 0.06752 | -0.03 | -7.17
-9.5 | -0.47 | 0.06251 | -0.031 | -7.517
-9 | -0.448 | 0.05805 | -0.033 | -7.716
-8.5 | -0.42 | 0.05394 | -0.034 | -7.782
-8 | -0.388 | 0.0507 | -0.035 | -7.646
-7.5 | -0.352 | 0.04759 | -0.036 | -7.398
-7 | -0.314 | 0.0445 | -0.038 | -7.05
-6.5 | -0.273 | 0.0419 | -0.039 | -6.506
-6 | -0.229 | 0.03919 | -0.041 | -5.855
-5.5 | -0.226 | 0.00944 | -0.083 | -23.943
-5 | -0.169 | 0.00912 | -0.084 | -18.531
-4.5 | -0.11 | 0.00884 | -0.085 | -12.487
-4 | -0.051 | 0.0086 | -0.086 | -5.897
-3.5 | 0.01 | 0.00834 | -0.087 | 1.181
-3 | 0.071 | 0.00816 | -0.088 | 8.701
-2.5 | 0.133 | 0.00795 | -0.089 | 16.683
-2 | 0.194 | 0.0078 | -0.09 | 24.897
-1.5 | 0.257 | 0.00511 | -0.092 | 50.247
-1 | 0.319 | 0.00485 | -0.092 | 65.672
-0.5 | 0.38 | 0.00488 | -0.093 | 78.008
0 | 0.442 | 0.00492 | -0.094 | 89.826
0.5 | 0.504 | 0.00499 | -0.095 | 101.07
1 | 0.565 | 0.00501 | -0.096 | 112.847
1.5 | 0.625 | 0.00506 | -0.097 | 123.344
2 | 0.685 | 0.00512 | -0.098 | 133.853
2.5 | 0.744 | 0.00518 | -0.099 | 143.664
3 | 0.801 | 0.01137 | -0.099 | 70.408
3.5 | 0.857 | 0.01178 | -0.1 | 72.698
4 | 0.911 | 0.01227 | -0.101 | 74.258
4.5 | 0.963 | 0.01277 | -0.102 | 75.446
5 | 1.012 | 0.01335 | -0.103 | 75.852
5.5 | 1.058 | 0.01397 | -0.103 | 75.776
6 | 1.097 | 0.0146 | -0.104 | 75.115
6.5 | 1.13 | 0.01531 | -0.105 | 73.786
7 | 1.155 | 0.01601 | -0.105 | 72.142
7.5 | 1.172 | 0.01662 | -0.106 | 70.532
8 | 0.963 | 0.05154 | -0.049 | 18.688
8.5 | 0.964 | 0.05559 | -0.049 | 17.335
9 | 0.955 | 0.06026 | -0.048 | 15.856
9.5 | 0.939 | 0.0651 | -0.047 | 14.422
10 | 0.913 | 0.07118 | -0.046 | 12.831
10.5 | 0.879 | 0.07775 | -0.044 | 11.311
11 | 0.825 | 0.08493 | -0.044 | 9.719
11.5 | 0.762 | 0.09417 | -0.042 | 8.09
12 | 0.691 | 0.10476 | -0.042 | 6.596
12.5 | 0.614 | 0.10967 | -0.044 | 5.594

## 46. Re 1M Mach 0.25 (2)
BIGFOIL.COM POLAR EXPORT
NACA66-412
NACA66-412 |  |  |  | Cl Max: | 1.2101 | at alpha= | 11.5 | deg
XFOIL ncrit=9 |  |  |  | L/D Max: | 121.373 | at alpha= | 3 | deg
Re: | 1000000 |  |  | Cd Min: | 0.19979 | at alpha= | 16.5 | deg
Mach: | 0.25 |  |  | Cl=0 at alpha= | -3.2793 | deg
|  |  |  | @ Cl=0.1, Cd= | 0.0079073
|  |  |  | @ Cl=0.4, Cd= | 0.0058856
|  |  |  | @ Cl=0.6, Cd= | 0.005829
alpha (deg) | Cl | Cd | Cm | Cl/Cd
-8 | -0.4225 | 0.03105 | -0.1013 | -13.6071
-7.5 | -0.4131 | 0.0239 | -0.0959 | -17.2845
-7 | -0.3802 | 0.01928 | -0.0927 | -19.7199
-6.5 | -0.334 | 0.0168 | -0.0911 | -19.881
-6 | -0.2869 | 0.01358 | -0.0898 | -21.1267
-5.5 | -0.2343 | 0.01243 | -0.0891 | -18.8496
-5 | -0.1826 | 0.0113 | -0.0882 | -16.1593
-4.5 | -0.1297 | 0.01054 | -0.0875 | -12.3055
-4 | -0.0794 | 0.00951 | -0.0866 | -8.3491
-3.5 | -0.0249 | 0.00899 | -0.0864 | -2.7697
-3 | 0.0315 | 0.00864 | -0.0864 | 3.6458
-2.5 | 0.0877 | 0.00821 | -0.0865 | 10.6821
-2 | 0.1393 | 0.00694 | -0.0867 | 20.072
-1.5 | 0.1935 | 0.00552 | -0.0875 | 35.0543
-1 | 0.2529 | 0.0056 | -0.0879 | 45.1607
-0.5 | 0.3127 | 0.00577 | -0.0885 | 54.1941
0 | 0.3716 | 0.0059 | -0.0888 | 62.9831
0.5 | 0.4307 | 0.00587 | -0.0893 | 73.3731
1 | 0.4907 | 0.00591 | -0.0901 | 83.0288
1.5 | 0.5499 | 0.00589 | -0.0906 | 93.3616
2 | 0.6074 | 0.00582 | -0.0906 | 104.3643
2.5 | 0.6634 | 0.00579 | -0.0903 | 114.5769
3 | 0.7161 | 0.0059 | -0.0892 | 121.3729
3.5 | 0.7373 | 0.00763 | -0.0824 | 96.6317
4 | 0.7482 | 0.00996 | -0.0743 | 75.1205
4.5 | 0.7763 | 0.01148 | -0.0693 | 67.622
5 | 0.8171 | 0.01211 | -0.0662 | 67.4732
5.5 | 0.8572 | 0.01285 | -0.0631 | 66.7082
6 | 0.8931 | 0.01387 | -0.0593 | 64.3908
6.5 | 0.9332 | 0.01471 | -0.0563 | 63.4398
7 | 0.9677 | 0.01586 | -0.0526 | 61.0151
7.5 | 0.9939 | 0.01776 | -0.0477 | 55.9628
8 | 1.032 | 0.01894 | -0.0447 | 54.4879
8.5 | 1.0674 | 0.02032 | -0.0414 | 52.5295
9 | 1.0973 | 0.0225 | -0.0374 | 48.7689
10 | 1.1548 | 0.02612 | -0.0287 | 44.2113
10.5 | 1.1869 | 0.02852 | -0.0262 | 41.6164
11 | 1.2015 | 0.03325 | -0.0222 | 36.1353
11.5 | 1.2101 | 0.03815 | -0.018 | 31.7195
12 | 1.1966 | 0.04508 | -0.0135 | 26.5439
12.5 | 1.1715 | 0.05307 | -0.0102 | 22.0746
13 | 1.1423 | 0.06205 | -0.0094 | 18.4093
13.5 | 1.086 | 0.0767 | -0.0129 | 14.1591
14 | 1.0146 | 0.09902 | -0.0253 | 10.2464
14.5 | 0.904 | 0.14518 | -0.0521 | 6.2268
15 | 0.8839 | 0.16411 | -0.0622 | 5.386
15.5 | 0.8807 | 0.17828 | -0.0697 | 4.94
16 | 0.886 | 0.18941 | -0.0759 | 4.6777
16.5 | 0.8959 | 0.19979 | -0.0814 | 4.4842

## 47. Re 1M Mach 0.50 (1)
BIGFOIL.COM POLAR EXPORT
NACA66-412
NACA66-412 |  |  |  | Cl Max: | 1.252 | at alpha= | 20 | deg
JavaFoil+Calcfoil stall+Eppler ext transition |  |  |  | L/D Max: | 150.847 | at alpha= | 2 | deg
Re: | 1000000 |  |  | Cd Min: | 0.00491 | at alpha= | -1 | deg
Mach: | 0.5 |  |  | Cl=0 at alpha= | -3.5821 | deg
|  |  |  | @ Cl=0.1, Cd= | 0.0082728
|  |  |  | @ Cl=0.4, Cd= | 0.0049228
|  |  |  | @ Cl=0.6, Cd= | 0.0052075
alpha (deg) | Cl | Cd | Cm | Cl/Cd
-20 | -0.889 | 0.19529 | -0.034 | -4.552
-19.5 | -0.863 | 0.18603 | -0.034 | -4.636
-19 | -0.836 | 0.18191 | -0.035 | -4.597
-18.5 | -0.81 | 0.17702 | -0.035 | -4.575
-18 | -0.783 | 0.17425 | -0.036 | -4.493
-17.5 | -0.755 | 0.1658 | -0.035 | -4.553
-17 | -0.728 | 0.15865 | -0.035 | -4.589
-16.5 | -0.701 | 0.15884 | -0.035 | -4.415
-16 | -0.675 | 0.15465 | -0.036 | -4.363
-15.5 | -0.648 | 0.14589 | -0.036 | -4.442
-15 | -0.62 | 0.13848 | -0.036 | -4.479
-14.5 | -0.593 | 0.13176 | -0.035 | -4.501
-14 | -0.566 | 0.12784 | -0.036 | -4.429
-13.5 | -0.539 | 0.12902 | -0.036 | -4.18
-13 | -0.512 | 0.12536 | -0.037 | -4.087
-12.5 | -0.485 | 0.12023 | -0.037 | -4.038
-12 | -0.458 | 0.11693 | -0.038 | -3.921
-11.5 | -0.431 | 0.10791 | -0.035 | -3.99
-11 | -0.404 | 0.10033 | -0.036 | -4.023
-10.5 | -0.377 | 0.0954 | -0.036 | -3.947
-10 | -0.349 | 0.09237 | -0.037 | -3.783
-9.5 | -0.322 | 0.0898 | -0.037 | -3.59
-9 | -0.295 | 0.09273 | -0.038 | -3.183
-8.5 | -0.268 | 0.08636 | -0.035 | -3.099
-8 | -0.241 | 0.06195 | -0.036 | -3.883
-7.5 | -0.213 | 0.05485 | -0.037 | -3.891
-7 | -0.255 | 0.04989 | -0.037 | -5.114
-6.5 | -0.267 | 0.04652 | -0.037 | -5.733
-6 | -0.238 | 0.04245 | -0.04 | -5.606
-5.5 | -0.197 | 0.03884 | -0.044 | -5.073
-5 | -0.15 | 0.03617 | -0.047 | -4.143
-4.5 | -0.121 | 0.00948 | -0.095 | -12.756
-4 | -0.056 | 0.00917 | -0.096 | -6.092
-3.5 | 0.011 | 0.00888 | -0.097 | 1.227
-3 | 0.079 | 0.00835 | -0.098 | 9.432
-2.5 | 0.147 | 0.0081 | -0.099 | 18.18
-2 | 0.216 | 0.00789 | -0.101 | 27.383
-1.5 | 0.286 | 0.00766 | -0.102 | 37.307
-1 | 0.356 | 0.00491 | -0.103 | 72.509
-0.5 | 0.425 | 0.00493 | -0.104 | 86.181
0 | 0.494 | 0.00496 | -0.105 | 99.74
0.5 | 0.563 | 0.00517 | -0.106 | 108.892
1 | 0.632 | 0.00524 | -0.107 | 120.643
1.5 | 0.697 | 0.00534 | -0.108 | 130.52
2 | 0.764 | 0.00506 | -0.109 | 150.847
2.5 | 0.825 | 0.01213 | -0.11 | 67.996
3 | 0.887 | 0.01271 | -0.111 | 69.761
3.5 | 0.945 | 0.01333 | -0.111 | 70.917
4 | 0.999 | 0.01401 | -0.112 | 71.294
4.5 | 1.047 | 0.01484 | -0.113 | 70.523
5 | 1.085 | 0.01571 | -0.114 | 69.075
5.5 | 0.904 | 0.03904 | -0.057 | 23.168
6 | 0.882 | 0.04361 | -0.048 | 20.212
6.5 | 0.731 | 0.05284 | -0.044 | 13.824
7 | 0.571 | 0.05071 | -0.049 | 11.258
7.5 | 0.597 | 0.07958 | -0.047 | 7.5
8 | 0.623 | 0.08067 | -0.047 | 7.727
8.5 | 0.651 | 0.08321 | -0.052 | 7.819
9 | 0.677 | 0.09166 | -0.052 | 7.384
9.5 | 0.703 | 0.09428 | -0.053 | 7.457
10 | 0.729 | 0.09416 | -0.053 | 7.746
10.5 | 0.756 | 0.10187 | -0.055 | 7.418
11 | 0.783 | 0.10575 | -0.059 | 7.403
11.5 | 0.809 | 0.10896 | -0.059 | 7.423
12 | 0.835 | 0.11233 | -0.059 | 7.432
12.5 | 0.861 | 0.1179 | -0.06 | 7.299
13 | 0.889 | 0.12425 | -0.066 | 7.154
13.5 | 0.914 | 0.12863 | -0.065 | 7.107
14 | 0.94 | 0.13375 | -0.065 | 7.026
14.5 | 0.966 | 0.14073 | -0.066 | 6.861
15 | 0.994 | 0.14711 | -0.071 | 6.759
15.5 | 1.019 | 0.15522 | -0.071 | 6.564
16 | 1.044 | 0.15772 | -0.071 | 6.622
16.5 | 1.07 | 0.16518 | -0.072 | 6.48
17 | 1.098 | 0.17052 | -0.075 | 6.438
17.5 | 1.123 | 0.17307 | -0.076 | 6.49
18 | 1.148 | 0.17877 | -0.076 | 6.424
18.5 | 1.174 | 0.18624 | -0.078 | 6.304
19 | 1.202 | 0.1936 | -0.081 | 6.21
19.5 | 1.227 | 0.19517 | -0.081 | 6.287
20 | 1.252 | 0.20042 | -0.082 | 6.246

## 48. Re 1M Mach 0.50 (2)
BIGFOIL.COM POLAR EXPORT
NACA66-412
NACA66-412 |  |  |  | Cl Max: | 1.0891 | at alpha= | 20 | deg
XFOIL ncrit=9 |  |  |  | L/D Max: | 119.486 | at alpha= | 2.5 | deg
Re: | 1000000 |  |  | Cd Min: | 0.29347 | at alpha= | 20 | deg
Mach: | 0.5 |  |  | Cl=0 at alpha= | -3.2976 | deg
|  |  |  | @ Cl=0.1, Cd= | 0.0087825
|  |  |  | @ Cl=0.4, Cd= | 0.0063254
|  |  |  | @ Cl=0.6, Cd= | 0.0064176
alpha (deg) | Cl | Cd | Cm | Cl/Cd
-20 | -0.6099 | 0.24793 | -0.0047 | -2.46
-19.5 | -0.5897 | 0.2394 | -0.0099 | -2.4632
-19 | -0.5704 | 0.23132 | -0.0145 | -2.4658
-18.5 | -0.5508 | 0.22406 | -0.0177 | -2.4583
-18 | -0.5314 | 0.21679 | -0.0216 | -2.4512
-17.5 | -0.5121 | 0.20944 | -0.0254 | -2.4451
-17 | -0.4934 | 0.20141 | -0.0295 | -2.4497
-16.5 | -0.4764 | 0.19338 | -0.0337 | -2.4635
-16 | -0.4617 | 0.18511 | -0.0379 | -2.4942
-15.5 | -0.4453 | 0.17732 | -0.0403 | -2.5113
-15 | -0.4284 | 0.17098 | -0.0426 | -2.5056
-14.5 | -0.4131 | 0.16411 | -0.0453 | -2.5172
-14 | -0.4016 | 0.15603 | -0.0491 | -2.5739
-13 | -0.3704 | 0.1383 | -0.0596 | -2.6782
-12.5 | -0.3416 | 0.1302 | -0.0651 | -2.6237
-12 | -0.3129 | 0.12105 | -0.0738 | -2.5849
-11.5 | -0.2866 | 0.1099 | -0.0861 | -2.6078
-11 | -0.2582 | 0.09949 | -0.0967 | -2.5952
-10.5 | -0.2376 | 0.0897 | -0.1053 | -2.6488
-10 | -0.2165 | 0.08274 | -0.1109 | -2.6166
-9.5 | -0.2095 | 0.07508 | -0.1152 | -2.7904
-9 | -0.2038 | 0.06596 | -0.1217 | -3.0898
-7.5 | -0.2746 | 0.04085 | -0.1289 | -6.7222
-7 | -0.3076 | 0.03322 | -0.122 | -9.2595
-6 | -0.2881 | 0.02164 | -0.1108 | -13.3133
-5.5 | -0.2478 | 0.01824 | -0.1072 | -13.5855
-5 | -0.1961 | 0.01482 | -0.1044 | -13.2321
-4.5 | -0.1371 | 0.01264 | -0.1026 | -10.8465
-4 | -0.0775 | 0.01136 | -0.101 | -6.8222
-3.5 | -0.024 | 0.01 | -0.0988 | -2.4
-3 | 0.0353 | 0.00933 | -0.0977 | 3.7835
-2.5 | 0.0969 | 0.0088 | -0.0971 | 11.0114
-2 | 0.1607 | 0.00844 | -0.097 | 19.0403
-1.5 | 0.2127 | 0.00619 | -0.0971 | 34.3619
-1 | 0.2787 | 0.00599 | -0.0974 | 46.5275
-0.5 | 0.3458 | 0.00618 | -0.0977 | 55.9547
0 | 0.4129 | 0.00636 | -0.0981 | 64.9214
0.5 | 0.4809 | 0.00642 | -0.0989 | 74.9065
1 | 0.549 | 0.00641 | -0.0997 | 85.6474
1.5 | 0.6165 | 0.00642 | -0.1001 | 96.028
2 | 0.6809 | 0.00627 | -0.0995 | 108.5965
2.5 | 0.7432 | 0.00622 | -0.0983 | 119.4855
3 | 0.7748 | 0.007 | -0.091 | 110.6857
3.5 | 0.7592 | 0.00925 | -0.0759 | 82.0757
4 | 0.7462 | 0.01195 | -0.0628 | 62.4435
4.5 | 0.7823 | 0.01322 | -0.0576 | 59.1755
5 | 0.8264 | 0.01433 | -0.0538 | 57.6692
5.5 | 0.8641 | 0.01579 | -0.049 | 54.7245
6 | 0.8992 | 0.01759 | -0.0439 | 51.12
6.5 | 0.9357 | 0.01944 | -0.0389 | 48.1327
7 | 0.9713 | 0.0218 | -0.034 | 44.555
7.5 | 1.0144 | 0.02491 | -0.0295 | 40.7226
8 | 1.0586 | 0.02922 | -0.0252 | 36.2286
8.5 | 1.0695 | 0.03474 | -0.0191 | 30.7858
9 | 1.0557 | 0.04105 | -0.0128 | 25.7174
9.5 | 1.0259 | 0.04956 | -0.0082 | 20.7002
10 | 0.9878 | 0.05909 | -0.0054 | 16.7169
10.5 | 0.9464 | 0.06942 | -0.0059 | 13.633
11 | 0.9107 | 0.0843 | -0.0147 | 10.8031
11.5 | 0.8822 | 0.10257 | -0.0277 | 8.601
12 | 0.8641 | 0.12062 | -0.039 | 7.1638
12.5 | 0.8551 | 0.13561 | -0.048 | 6.3056
13 | 0.8538 | 0.14915 | -0.056 | 5.7244
13.5 | 0.8584 | 0.16179 | -0.0634 | 5.3056
14 | 0.8667 | 0.17388 | -0.0704 | 4.9845
14.5 | 0.8782 | 0.18544 | -0.0772 | 4.7358
15 | 0.8937 | 0.19576 | -0.0834 | 4.5653
15.5 | 0.9103 | 0.2052 | -0.0883 | 4.4362
16 | 0.9274 | 0.21618 | -0.095 | 4.2899
16.5 | 0.9452 | 0.22727 | -0.1022 | 4.1589
17 | 0.9655 | 0.2362 | -0.1078 | 4.0876
17.5 | 0.9866 | 0.24437 | -0.1127 | 4.0373
18 | 1.007 | 0.25407 | -0.1181 | 3.9635
18.5 | 1.0267 | 0.26402 | -0.1245 | 3.8887
19 | 1.0465 | 0.27511 | -0.1322 | 3.8039
19.5 | 1.0679 | 0.28464 | -0.1382 | 3.7518
20 | 1.0891 | 0.29347 | -0.1441 | 3.7111

## 49. Re 2M Mach 0.00 (1)
BIGFOIL.COM POLAR EXPORT
NACA66-412
NACA66-412 |  |  |  | Cl Max: | 1.231 | at alpha= | 9.5 | deg
JavaFoil+Calcfoil stall+Eppler ext transition |  |  |  | L/D Max: | 169.011 | at alpha= | 2.5 | deg
Re: | 2000000 |  |  | Cd Min: | 0.00412 | at alpha= | 0.5 | deg
Mach: | 0 |  |  | Cl=0 at alpha= | -3.5848 | deg
|  |  |  | @ Cl=0.1, Cd= | 0.0064328
|  |  |  | @ Cl=0.4, Cd= | 0.0042857
|  |  |  | @ Cl=0.6, Cd= | 0.0041765
alpha (deg) | Cl | Cd | Cm | Cl/Cd
-18 | -0.437 | 0.15808 | -0.026 | -2.766
-17.5 | -0.456 | 0.14907 | -0.026 | -3.061
-17 | -0.475 | 0.14419 | -0.026 | -3.296
-16.5 | -0.494 | 0.13633 | -0.027 | -3.623
-16 | -0.512 | 0.12837 | -0.027 | -3.988
-15.5 | -0.529 | 0.12086 | -0.027 | -4.376
-15 | -0.544 | 0.11538 | -0.028 | -4.719
-14.5 | -0.558 | 0.10789 | -0.028 | -5.173
-14 | -0.57 | 0.10246 | -0.029 | -5.559
-13.5 | -0.576 | 0.09574 | -0.028 | -6.02
-13 | -0.577 | 0.08942 | -0.029 | -6.458
-12.5 | -0.575 | 0.08344 | -0.03 | -6.895
-12 | -0.57 | 0.07878 | -0.03 | -7.232
-11.5 | -0.561 | 0.07306 | -0.031 | -7.673
-11 | -0.548 | 0.06912 | -0.032 | -7.922
-10.5 | -0.531 | 0.06478 | -0.033 | -8.192
-10 | -0.51 | 0.0612 | -0.034 | -8.334
-9.5 | -0.486 | 0.05714 | -0.035 | -8.499
-9 | -0.456 | 0.05364 | -0.037 | -8.507
-8.5 | -0.424 | 0.04938 | -0.04 | -8.596
-8 | -0.475 | 0.00964 | -0.076 | -49.239
-7.5 | -0.429 | 0.00932 | -0.077 | -46.016
-7 | -0.38 | 0.00898 | -0.078 | -42.346
-6.5 | -0.329 | 0.00865 | -0.079 | -38.041
-6 | -0.276 | 0.00839 | -0.08 | -32.88
-5.5 | -0.221 | 0.00808 | -0.081 | -27.387
-5 | -0.165 | 0.00781 | -0.082 | -21.13
-4.5 | -0.108 | 0.00759 | -0.083 | -14.186
-4 | -0.049 | 0.0068 | -0.084 | -7.258
-3.5 | 0.01 | 0.00666 | -0.085 | 1.438
-3 | 0.069 | 0.0065 | -0.086 | 10.617
-2.5 | 0.129 | 0.00637 | -0.087 | 20.203
-2 | 0.189 | 0.00623 | -0.088 | 30.25
-1.5 | 0.249 | 0.00425 | -0.089 | 58.58
-1 | 0.309 | 0.00427 | -0.09 | 72.348
-0.5 | 0.368 | 0.00427 | -0.091 | 86.266
0 | 0.429 | 0.0043 | -0.091 | 99.691
0.5 | 0.488 | 0.00412 | -0.092 | 118.593
1 | 0.548 | 0.00414 | -0.093 | 132.33
1.5 | 0.605 | 0.00418 | -0.094 | 144.919
2 | 0.664 | 0.00422 | -0.095 | 157.127
2.5 | 0.721 | 0.00427 | -0.096 | 169.011
3 | 0.777 | 0.0086 | -0.096 | 90.389
3.5 | 0.833 | 0.00888 | -0.097 | 93.803
4 | 0.887 | 0.00917 | -0.098 | 96.664
4.5 | 0.939 | 0.00955 | -0.099 | 98.252
5 | 0.989 | 0.01134 | -0.1 | 87.203
5.5 | 1.037 | 0.01181 | -0.1 | 87.743
6 | 1.079 | 0.01233 | -0.101 | 87.517
6.5 | 1.117 | 0.01284 | -0.102 | 86.93
7 | 1.15 | 0.01343 | -0.102 | 85.625
7.5 | 1.178 | 0.014 | -0.103 | 84.145
8 | 1.2 | 0.01463 | -0.104 | 82.036
8.5 | 1.217 | 0.01527 | -0.104 | 79.682
9 | 1.228 | 0.01602 | -0.105 | 76.654
9.5 | 1.231 | 0.01703 | -0.105 | 72.295
10 | 1.218 | 0.0183 | -0.105 | 66.575
10.5 | 1.007 | 0.06556 | -0.058 | 15.357
11 | 0.987 | 0.07159 | -0.053 | 13.784
11.5 | 0.966 | 0.07682 | -0.052 | 12.568
12 | 0.941 | 0.08245 | -0.052 | 11.408
12.5 | 0.912 | 0.08823 | -0.051 | 10.333
13 | 0.88 | 0.09318 | -0.051 | 9.448
13.5 | 0.847 | 0.09897 | -0.05 | 8.553
14 | 0.812 | 0.10492 | -0.05 | 7.737
14.5 | 0.776 | 0.11511 | -0.05 | 6.74

## 50. Re 2M Mach 0.00 (2)
BIGFOIL.COM POLAR EXPORT
NACA66-412
NACA66-412 |  |  |  | Cl Max: | 1.5557 | at alpha= | 17 | deg
XFOIL ncrit=9 |  |  |  | L/D Max: | 135.073 | at alpha= | 2.5 | deg
Re: | 2000000 |  |  | Cd Min: | 0.11082 | at alpha= | 20 | deg
Mach: | 0 |  |  | Cl=0 at alpha= | -3.2532 | deg
|  |  |  | @ Cl=0.1, Cd= | 0.0066305
|  |  |  | @ Cl=0.4, Cd= | 0.0042234
|  |  |  | @ Cl=0.6, Cd= | 0.0045772
alpha (deg) | Cl | Cd | Cm | Cl/Cd
-14 | -0.9599 | 0.03277 | -0.0901 | -29.292
-13.5 | -0.8673 | 0.03688 | -0.0925 | -23.5168
-13 | -0.8434 | 0.02948 | -0.1009 | -28.6092
-12.5 | -0.803 | 0.02604 | -0.1047 | -30.8372
-12 | -0.7974 | 0.02401 | -0.0986 | -33.2112
-11.5 | -0.7656 | 0.02315 | -0.096 | -33.0713
-11 | -0.7601 | 0.01856 | -0.0904 | -40.9537
-10.5 | -0.7221 | 0.01739 | -0.0886 | -41.5239
-10 | -0.678 | 0.01664 | -0.0875 | -40.7452
-9.5 | -0.6325 | 0.01597 | -0.0866 | -39.6055
-9 | -0.5878 | 0.01479 | -0.0856 | -39.7431
-8.5 | -0.5417 | 0.01355 | -0.0847 | -39.9779
-8 | -0.4939 | 0.01257 | -0.0839 | -39.292
-7.5 | -0.4439 | 0.01186 | -0.0835 | -37.4283
-7 | -0.3996 | 0.01028 | -0.0822 | -38.8716
-6.5 | -0.348 | 0.0098 | -0.082 | -35.5102
-6 | -0.296 | 0.00926 | -0.0819 | -31.9654
-5.5 | -0.244 | 0.00877 | -0.0817 | -27.8221
-5 | -0.1903 | 0.00836 | -0.0818 | -22.7632
-4.5 | -0.1377 | 0.00777 | -0.0817 | -17.722
-4 | -0.0831 | 0.0075 | -0.082 | -11.08
-3.5 | -0.0274 | 0.00726 | -0.0824 | -3.7741
-3 | 0.0281 | 0.00693 | -0.0828 | 4.0548
-2.5 | 0.0843 | 0.00675 | -0.0833 | 12.4889
-2 | 0.1395 | 0.00633 | -0.0838 | 22.0379
-1.5 | 0.1929 | 0.00495 | -0.0849 | 38.9697
-1 | 0.2506 | 0.00418 | -0.0862 | 59.9522
-0.5 | 0.3084 | 0.00418 | -0.0869 | 73.7799
0 | 0.3663 | 0.0042 | -0.0876 | 87.2143
0.5 | 0.424 | 0.00424 | -0.0883 | 100
1 | 0.4817 | 0.00427 | -0.089 | 112.8103
1.5 | 0.5386 | 0.00431 | -0.0895 | 124.9652
2.5 | 0.6443 | 0.00477 | -0.0889 | 135.0734
3 | 0.6768 | 0.00634 | -0.085 | 106.7508
3.5 | 0.709 | 0.00791 | -0.0812 | 89.6334
4 | 0.7453 | 0.0092 | -0.0781 | 81.0109
4.5 | 0.7934 | 0.00972 | -0.0771 | 81.6255
5 | 0.8423 | 0.0102 | -0.0762 | 82.5784
5.5 | 0.8909 | 0.01061 | -0.0753 | 83.968
6 | 0.936 | 0.01125 | -0.0737 | 83.2
6.5 | 0.983 | 0.01169 | -0.0726 | 84.089
7 | 1.0265 | 0.0122 | -0.0708 | 84.1393
7.5 | 1.0599 | 0.01316 | -0.0671 | 80.5395
8 | 1.1009 | 0.01372 | -0.0649 | 80.2405
8.5 | 1.1408 | 0.01431 | -0.0626 | 79.7205
9 | 1.1799 | 0.01496 | -0.0604 | 78.8703
9.5 | 1.2131 | 0.01602 | -0.0572 | 75.7241
10 | 1.2448 | 0.01717 | -0.0539 | 72.4985
10.5 | 1.2809 | 0.01796 | -0.0515 | 71.3196
11 | 1.3119 | 0.01885 | -0.0482 | 69.5968
11.5 | 1.3386 | 0.01967 | -0.0441 | 68.0529
12 | 1.3658 | 0.02149 | -0.0412 | 63.5551
12.5 | 1.3965 | 0.02301 | -0.0388 | 60.691
13 | 1.4279 | 0.02448 | -0.0367 | 58.3292
13.5 | 1.4563 | 0.02618 | -0.0345 | 55.6264
14 | 1.4846 | 0.02791 | -0.0325 | 53.1924
14.5 | 1.5082 | 0.03006 | -0.0302 | 50.173
15 | 1.5172 | 0.0336 | -0.0268 | 45.1548
15.5 | 1.5258 | 0.03728 | -0.024 | 40.9281
16 | 1.5416 | 0.04039 | -0.0222 | 38.1679
16.5 | 1.5505 | 0.04438 | -0.0204 | 34.9369
17 | 1.5557 | 0.049 | -0.0191 | 31.749
17.5 | 1.5554 | 0.05456 | -0.0184 | 28.5081
18 | 1.5512 | 0.06106 | -0.0185 | 25.4045
18.5 | 1.5383 | 0.06936 | -0.0199 | 22.1785
19 | 1.5195 | 0.07943 | -0.0232 | 19.1301
19.5 | 1.4884 | 0.09271 | -0.0291 | 16.0544
20 | 1.4399 | 0.11082 | -0.0391 | 12.9931

## 51. Re 2M Mach 0.10 (1)
BIGFOIL.COM POLAR EXPORT
NACA66-412
NACA66-412 |  |  |  | Cl Max: | 1.224 | at alpha= | 9.5 | deg
JavaFoil+Calcfoil stall+Eppler ext transition |  |  |  | L/D Max: | 169.635 | at alpha= | 2.5 | deg
Re: | 2000000 |  |  | Cd Min: | 0.00411 | at alpha= | 0.5 | deg
Mach: | 0.1 |  |  | Cl=0 at alpha= | -3.5833 | deg
|  |  |  | @ Cl=0.1, Cd= | 0.0064528
|  |  |  | @ Cl=0.4, Cd= | 0.0043146
|  |  |  | @ Cl=0.6, Cd= | 0.0041572
alpha (deg) | Cl | Cd | Cm | Cl/Cd
-17.5 | -0.413 | 0.15463 | -0.026 | -2.668
-17 | -0.434 | 0.1452 | -0.026 | -2.99
-16.5 | -0.456 | 0.13706 | -0.027 | -3.325
-16 | -0.477 | 0.12932 | -0.027 | -3.688
-15.5 | -0.497 | 0.12359 | -0.028 | -4.023
-15 | -0.516 | 0.11653 | -0.028 | -4.43
-14.5 | -0.533 | 0.10922 | -0.028 | -4.882
-14 | -0.548 | 0.103 | -0.028 | -5.32
-13.5 | -0.558 | 0.09641 | -0.028 | -5.788
-13 | -0.562 | 0.09033 | -0.029 | -6.223
-12.5 | -0.563 | 0.0839 | -0.029 | -6.708
-12 | -0.56 | 0.07864 | -0.03 | -7.121
-11.5 | -0.553 | 0.07418 | -0.031 | -7.454
-11 | -0.542 | 0.06981 | -0.032 | -7.764
-10.5 | -0.527 | 0.06518 | -0.033 | -8.082
-10 | -0.507 | 0.06144 | -0.034 | -8.259
-9.5 | -0.484 | 0.05746 | -0.035 | -8.429
-9 | -0.456 | 0.05386 | -0.036 | -8.462
-8.5 | -0.424 | 0.04996 | -0.039 | -8.486
-8 | -0.475 | 0.00965 | -0.076 | -49.212
-7.5 | -0.43 | 0.00936 | -0.077 | -45.918
-7 | -0.381 | 0.00903 | -0.078 | -42.187
-6.5 | -0.33 | 0.0087 | -0.079 | -37.959
-6 | -0.277 | 0.00841 | -0.08 | -32.959
-5.5 | -0.222 | 0.00809 | -0.081 | -27.472
-5 | -0.166 | 0.00784 | -0.082 | -21.139
-4.5 | -0.108 | 0.0076 | -0.083 | -14.231
-4 | -0.05 | 0.00653 | -0.084 | -7.592
-3.5 | 0.01 | 0.00668 | -0.085 | 1.44
-3 | 0.069 | 0.00652 | -0.086 | 10.633
-2.5 | 0.129 | 0.00639 | -0.087 | 20.236
-2 | 0.189 | 0.00623 | -0.088 | 30.431
-1.5 | 0.25 | 0.00424 | -0.089 | 59.064
-1 | 0.31 | 0.00426 | -0.09 | 72.757
-0.5 | 0.37 | 0.00429 | -0.091 | 86.31
0 | 0.431 | 0.00434 | -0.092 | 99.252
0.5 | 0.491 | 0.00411 | -0.093 | 119.565
1 | 0.55 | 0.00414 | -0.094 | 133.017
1.5 | 0.608 | 0.00416 | -0.094 | 146.07
2 | 0.667 | 0.00423 | -0.095 | 157.566
2.5 | 0.725 | 0.00427 | -0.096 | 169.635
3 | 0.781 | 0.0086 | -0.097 | 90.82
3.5 | 0.836 | 0.00892 | -0.098 | 93.74
4 | 0.891 | 0.00923 | -0.099 | 96.527
4.5 | 0.943 | 0.0096 | -0.099 | 98.245
5 | 0.993 | 0.01142 | -0.1 | 86.941
5.5 | 1.04 | 0.01188 | -0.101 | 87.593
6 | 1.082 | 0.01242 | -0.102 | 87.153
6.5 | 1.119 | 0.01295 | -0.102 | 86.445
7 | 1.152 | 0.01353 | -0.103 | 85.134
7.5 | 1.179 | 0.01411 | -0.104 | 83.503
8 | 1.2 | 0.01482 | -0.104 | 80.932
8.5 | 1.214 | 0.01551 | -0.105 | 78.254
9 | 1.222 | 0.01622 | -0.105 | 75.35
9.5 | 1.224 | 0.01705 | -0.106 | 71.763
10 | 1.001 | 0.06236 | -0.057 | 16.054
10.5 | 0.992 | 0.06705 | -0.055 | 14.791
11 | 0.97 | 0.07323 | -0.052 | 13.248
11.5 | 0.945 | 0.07839 | -0.052 | 12.051
12 | 0.915 | 0.08367 | -0.051 | 10.936
12.5 | 0.882 | 0.08833 | -0.051 | 9.984
13 | 0.845 | 0.09504 | -0.05 | 8.896
13.5 | 0.807 | 0.10113 | -0.05 | 7.982
14 | 0.768 | 0.11064 | -0.049 | 6.938
14.5 | 0.728 | 0.11616 | -0.049 | 6.265

## 52. Re 2M Mach 0.10 (2)
BIGFOIL.COM POLAR EXPORT
NACA66-412
NACA66-412 |  |  |  | Cl Max: | 1.5259 | at alpha= | 16.5 | deg
XFOIL ncrit=9 |  |  |  | L/D Max: | 134.574 | at alpha= | 2.5 | deg
Re: | 2000000 |  |  | Cd Min: | 0.12122 | at alpha= | 19.5 | deg
Mach: | 0.1 |  |  | Cl=0 at alpha= | -3.2527 | deg
|  |  |  | @ Cl=0.1, Cd= | 0.0066622
|  |  |  | @ Cl=0.4, Cd= | 0.0042319
|  |  |  | @ Cl=0.6, Cd= | 0.0045909
alpha (deg) | Cl | Cd | Cm | Cl/Cd
-12 | -0.7561 | 0.02711 | -0.106 | -27.8901
-11.5 | -0.7472 | 0.02534 | -0.1002 | -29.487
-10.5 | -0.7215 | 0.01821 | -0.0906 | -39.6211
-10 | -0.6786 | 0.01735 | -0.0893 | -39.1124
-9.5 | -0.6334 | 0.01665 | -0.0882 | -38.042
-9 | -0.5887 | 0.01548 | -0.087 | -38.0297
-8.5 | -0.5432 | 0.01406 | -0.0859 | -38.6344
-8 | -0.4959 | 0.01289 | -0.085 | -38.4717
-7.5 | -0.446 | 0.01204 | -0.0844 | -37.0432
-7 | -0.4012 | 0.01046 | -0.0831 | -38.3556
-6.5 | -0.3496 | 0.00991 | -0.0828 | -35.2775
-6 | -0.2975 | 0.00935 | -0.0826 | -31.8182
-5 | -0.1914 | 0.0084 | -0.0823 | -22.7857
-4.5 | -0.1386 | 0.00781 | -0.0822 | -17.7465
-3.5 | -0.0276 | 0.00727 | -0.0829 | -3.7964
-3 | 0.0282 | 0.00694 | -0.0832 | 4.0634
-2.5 | 0.0846 | 0.00677 | -0.0837 | 12.4963
-2 | 0.1403 | 0.00638 | -0.0842 | 21.9906
-1.5 | 0.1939 | 0.005 | -0.0853 | 38.78
-1 | 0.2518 | 0.00419 | -0.0866 | 60.0955
-0.5 | 0.31 | 0.00419 | -0.0874 | 73.9857
0 | 0.3682 | 0.00421 | -0.088 | 87.4584
0.5 | 0.4262 | 0.00425 | -0.0887 | 100.2824
1 | 0.4843 | 0.00428 | -0.0894 | 113.1542
1.5 | 0.5415 | 0.00432 | -0.0899 | 125.3472
2.5 | 0.6473 | 0.00481 | -0.0892 | 134.5738
3 | 0.6793 | 0.00639 | -0.0851 | 106.3067
3.5 | 0.7112 | 0.00798 | -0.0812 | 89.1228
4 | 0.7475 | 0.00926 | -0.078 | 80.7235
4.5 | 0.7961 | 0.00977 | -0.077 | 81.4841
5 | 0.8452 | 0.01024 | -0.0761 | 82.5391
5.5 | 0.8937 | 0.01067 | -0.0751 | 83.7582
6 | 0.9388 | 0.01131 | -0.0734 | 83.0062
6.5 | 0.9855 | 0.01177 | -0.072 | 83.7298
7 | 1.0274 | 0.01229 | -0.0698 | 83.5964
7.5 | 1.061 | 0.01328 | -0.066 | 79.8946
8 | 1.1019 | 0.01388 | -0.0637 | 79.3876
8.5 | 1.142 | 0.0145 | -0.0614 | 78.7586
9 | 1.1812 | 0.0152 | -0.059 | 77.7105
9.5 | 1.2081 | 0.01673 | -0.0547 | 72.2116
10 | 1.2463 | 0.01749 | -0.0524 | 71.2579
10.5 | 1.282 | 0.01837 | -0.0498 | 69.7877
11 | 1.3129 | 0.01929 | -0.0463 | 68.0612
11.5 | 1.3393 | 0.02026 | -0.0422 | 66.1056
12 | 1.3643 | 0.02233 | -0.0389 | 61.0972
12.5 | 1.3973 | 0.02375 | -0.0367 | 58.8337
13 | 1.4274 | 0.0254 | -0.0344 | 56.1969
13.5 | 1.455 | 0.02728 | -0.032 | 53.3358
14 | 1.4819 | 0.02923 | -0.0298 | 50.6979
14.5 | 1.497 | 0.03229 | -0.0267 | 46.3611
15 | 1.5009 | 0.03645 | -0.0233 | 41.177
15.5 | 1.5146 | 0.03984 | -0.0211 | 38.0171
16 | 1.5244 | 0.0438 | -0.0192 | 34.8037
16.5 | 1.5259 | 0.04887 | -0.0176 | 31.2237
17 | 1.5228 | 0.05487 | -0.0167 | 27.7529
17.5 | 1.5137 | 0.06213 | -0.017 | 24.3634
18 | 1.4992 | 0.0709 | -0.0187 | 21.1453
18.5 | 1.4716 | 0.08275 | -0.023 | 17.7837
19 | 1.4332 | 0.09807 | -0.0307 | 14.6141
19.5 | 1.3663 | 0.12122 | -0.0445 | 11.2712

## 53. Re 2M Mach 0.25 (1)
BIGFOIL.COM POLAR EXPORT
NACA66-412
NACA66-412 |  |  |  | Cl Max: | 1.185 | at alpha= | 8 | deg
JavaFoil+Calcfoil stall+Eppler ext transition |  |  |  | L/D Max: | 172.27 | at alpha= | 2.5 | deg
Re: | 2000000 |  |  | Cd Min: | 0.0041 | at alpha= | 0 | deg
Mach: | 0.25 |  |  | Cl=0 at alpha= | -3.582 | deg
|  |  |  | @ Cl=0.1, Cd= | 0.0065045
|  |  |  | @ Cl=0.4, Cd= | 0.0042638
|  |  |  | @ Cl=0.6, Cd= | 0.10465
alpha (deg) | Cl | Cd | Cm | Cl/Cd
-16 | -0.071 | 0.1431 | -0.029 | -0.5
-15.5 | -0.177 | 0.13776 | -0.029 | -1.288
-15 | -0.246 | 0.1293 | -0.029 | -1.901
-14.5 | -0.303 | 0.12062 | -0.029 | -2.511
-14 | -0.354 | 0.11212 | -0.029 | -3.155
-13.5 | -0.396 | 0.10541 | -0.03 | -3.76
-13 | -0.428 | 0.09634 | -0.03 | -4.443
-12.5 | -0.454 | 0.09101 | -0.03 | -4.989
-12 | -0.473 | 0.08514 | -0.03 | -5.562
-11.5 | -0.487 | 0.07917 | -0.03 | -6.145
-11 | -0.493 | 0.07415 | -0.031 | -6.648
-10.5 | -0.492 | 0.06837 | -0.032 | -7.2
-10 | -0.485 | 0.06375 | -0.033 | -7.605
-9.5 | -0.471 | 0.05903 | -0.034 | -7.972
-9 | -0.449 | 0.05542 | -0.036 | -8.096
-8.5 | -0.421 | 0.05142 | -0.038 | -8.185
-8 | -0.389 | 0.04814 | -0.039 | -8.077
-7.5 | -0.356 | 0.04344 | -0.045 | -8.185
-7 | -0.385 | 0.00927 | -0.08 | -41.574
-6.5 | -0.335 | 0.00896 | -0.081 | -37.408
-6 | -0.282 | 0.00861 | -0.082 | -32.773
-5.5 | -0.227 | 0.0083 | -0.083 | -27.314
-5 | -0.17 | 0.008 | -0.085 | -21.179
-4.5 | -0.111 | 0.00772 | -0.086 | -14.352
-4 | -0.051 | 0.0075 | -0.087 | -6.783
-3.5 | 0.01 | 0.0073 | -0.088 | 1.352
-3 | 0.071 | 0.00657 | -0.089 | 10.838
-2.5 | 0.133 | 0.00643 | -0.09 | 20.648
-2 | 0.195 | 0.00631 | -0.091 | 30.851
-1.5 | 0.257 | 0.00425 | -0.092 | 60.48
-1 | 0.319 | 0.00429 | -0.093 | 74.353
-0.5 | 0.38 | 0.00434 | -0.093 | 87.66
0 | 0.443 | 0.0041 | -0.094 | 108.093
0.5 | 0.504 | 0.00414 | -0.095 | 121.851
1 | 0.566 | 0.00416 | -0.096 | 135.843
1.5 | 0.625 | 0.00422 | -0.097 | 148.21
2 | 0.685 | 0.00428 | -0.098 | 160.258
2.5 | 0.745 | 0.00432 | -0.099 | 172.27
3 | 0.802 | 0.00881 | -0.1 | 90.96
3.5 | 0.858 | 0.00917 | -0.1 | 93.602
4 | 0.913 | 0.01086 | -0.101 | 84.01
4.5 | 0.965 | 0.01129 | -0.102 | 85.509
5 | 1.015 | 0.01181 | -0.103 | 85.955
5.5 | 1.061 | 0.01234 | -0.104 | 86.019
6 | 1.1 | 0.01289 | -0.104 | 85.317
6.5 | 1.133 | 0.01352 | -0.105 | 83.807
7 | 1.159 | 0.01417 | -0.106 | 81.78
7.5 | 1.176 | 0.01488 | -0.106 | 79.044
8 | 1.185 | 0.01567 | -0.107 | 75.624
8.5 | 1.183 | 0.01645 | -0.108 | 71.925
9 | 1.168 | 0.01719 | -0.108 | 67.993
9.5 | 0.942 | 0.06148 | -0.053 | 15.315
10 | 0.915 | 0.06777 | -0.05 | 13.501
10.5 | 0.881 | 0.07287 | -0.049 | 12.089
11 | 0.827 | 0.07876 | -0.049 | 10.498
11.5 | 0.763 | 0.08646 | -0.046 | 8.822
12 | 0.692 | 0.09421 | -0.047 | 7.342
12.5 | 0.614 | 0.10005 | -0.048 | 6.139
13 | 0.531 | 0.10465 | -0.049 | 5.076

## 54. Re 2M Mach 0.25 (2)
BIGFOIL.COM POLAR EXPORT
NACA66-412
NACA66-412 |  |  |  | Cl Max: | 1.395 | at alpha= | 13 | deg
XFOIL ncrit=9 |  |  |  | L/D Max: | 137.982 | at alpha= | 2 | deg
Re: | 2000000 |  |  | Cd Min: | 0.2271 | at alpha= | 18 | deg
Mach: | 0.25 |  |  | Cl=0 at alpha= | -3.2465 | deg
|  |  |  | @ Cl=0.1, Cd= | 0.0067502
|  |  |  | @ Cl=0.4, Cd= | 0.0042885
|  |  |  | @ Cl=0.6, Cd= | 0.0044334
alpha (deg) | Cl | Cd | Cm | Cl/Cd
-9.5 | -0.5954 | 0.02505 | -0.101 | -23.7685
-9 | -0.5722 | 0.02182 | -0.0971 | -26.2236
-8.5 | -0.5346 | 0.01971 | -0.0947 | -27.1233
-8 | -0.501 | 0.01594 | -0.0916 | -31.4304
-7.5 | -0.4552 | 0.01371 | -0.0899 | -33.202
-7 | -0.4049 | 0.01247 | -0.0887 | -32.4699
-6.5 | -0.3582 | 0.01056 | -0.0871 | -33.9205
-6 | -0.3048 | 0.00993 | -0.0865 | -30.6949
-5.5 | -0.2512 | 0.00928 | -0.0859 | -27.069
-5 | -0.1969 | 0.00867 | -0.0854 | -22.7105
-4.5 | -0.1417 | 0.00823 | -0.0852 | -17.2175
-4 | -0.0866 | 0.00766 | -0.0851 | -11.3055
-3.5 | -0.0291 | 0.00736 | -0.0853 | -3.9538
-3 | 0.0283 | 0.00704 | -0.0856 | 4.0199
-2 | 0.1446 | 0.00657 | -0.0865 | 22.0091
-1.5 | 0.1993 | 0.00527 | -0.0874 | 37.8178
-1 | 0.2584 | 0.00424 | -0.0889 | 60.9434
-0.5 | 0.3186 | 0.00428 | -0.0897 | 74.4393
0 | 0.3787 | 0.00426 | -0.0904 | 88.8967
0.5 | 0.4385 | 0.00434 | -0.091 | 101.0369
1 | 0.4986 | 0.00433 | -0.0918 | 115.1501
1.5 | 0.5575 | 0.00436 | -0.0923 | 127.867
2 | 0.6154 | 0.00446 | -0.0925 | 137.9821
2.5 | 0.6634 | 0.00502 | -0.0907 | 132.1514
3 | 0.6933 | 0.00669 | -0.0859 | 103.6323
3.5 | 0.7224 | 0.00836 | -0.0811 | 86.4115
4 | 0.7601 | 0.00953 | -0.0777 | 79.7587
4.5 | 0.8095 | 0.01003 | -0.0763 | 80.7079
5 | 0.8591 | 0.0105 | -0.0749 | 81.819
5.5 | 0.9062 | 0.01102 | -0.073 | 82.2323
6 | 0.9474 | 0.01165 | -0.0699 | 81.3219
6.5 | 0.9904 | 0.01224 | -0.0672 | 80.915
7 | 1.0316 | 0.01296 | -0.0642 | 79.5988
7.5 | 1.0661 | 0.01409 | -0.0602 | 75.6636
8 | 1.1059 | 0.01496 | -0.0571 | 73.9238
8.5 | 1.1469 | 0.01577 | -0.0544 | 72.7267
9 | 1.1803 | 0.01713 | -0.0506 | 68.9025
9.5 | 1.2136 | 0.01857 | -0.0469 | 65.3527
10 | 1.249 | 0.01988 | -0.0436 | 62.827
10.5 | 1.2851 | 0.02108 | -0.0404 | 60.963
11 | 1.3003 | 0.02339 | -0.0343 | 55.5921
11.5 | 1.3268 | 0.02522 | -0.0302 | 52.609
12 | 1.3545 | 0.02765 | -0.0269 | 48.9873
12.5 | 1.376 | 0.03063 | -0.0234 | 44.9233
13 | 1.395 | 0.03385 | -0.0202 | 41.2112
13.5 | 1.3828 | 0.04021 | -0.0157 | 34.3895
14 | 1.3584 | 0.04817 | -0.0123 | 28.2001
14.5 | 1.3294 | 0.05743 | -0.0111 | 23.1482
15 | 1.2874 | 0.06973 | -0.0133 | 18.4626
15.5 | 1.2447 | 0.08459 | -0.0198 | 14.7145
16 | 1.1996 | 0.10324 | -0.0314 | 11.6195
16.5 | 1.136 | 0.13061 | -0.0489 | 8.6976
17 | 0.9364 | 0.20065 | -0.0875 | 4.6668
17.5 | 0.9379 | 0.21507 | -0.0948 | 4.3609
18 | 0.9458 | 0.2271 | -0.1012 | 4.1647

## 55. Re 2M Mach 0.50 (1)
BIGFOIL.COM POLAR EXPORT
NACA66-412
NACA66-412 |  |  |  | Cl Max: | 1.253 | at alpha= | 20 | deg
JavaFoil+Calcfoil stall+Eppler ext transition |  |  |  | L/D Max: | 171.613 | at alpha= | 2 | deg
Re: | 2000000 |  |  | Cd Min: | 0.00418 | at alpha= | -1 | deg
Mach: | 0.5 |  |  | Cl=0 at alpha= | -3.5821 | deg
|  |  |  | @ Cl=0.1, Cd= | 0.0074361
|  |  |  | @ Cl=0.4, Cd= | 0.00418
|  |  |  | @ Cl=0.6, Cd= | 0.0042775
alpha (deg) | Cl | Cd | Cm | Cl/Cd
-20 | -0.89 | 0.17549 | -0.034 | -5.069
-19.5 | -0.863 | 0.16755 | -0.035 | -5.15
-19 | -0.836 | 0.16304 | -0.035 | -5.13
-18.5 | -0.81 | 0.15825 | -0.036 | -5.118
-18 | -0.784 | 0.158 | -0.037 | -4.963
-17.5 | -0.755 | 0.1495 | -0.035 | -5.052
-17 | -0.728 | 0.14318 | -0.035 | -5.086
-16.5 | -0.702 | 0.14312 | -0.036 | -4.902
-16 | -0.675 | 0.13895 | -0.036 | -4.857
-15.5 | -0.648 | 0.13028 | -0.037 | -4.976
-15 | -0.621 | 0.12682 | -0.037 | -4.897
-14.5 | -0.593 | 0.1188 | -0.036 | -4.994
-14 | -0.566 | 0.11524 | -0.036 | -4.916
-13.5 | -0.54 | 0.11443 | -0.037 | -4.715
-13 | -0.513 | 0.11078 | -0.037 | -4.627
-12.5 | -0.486 | 0.10751 | -0.038 | -4.518
-12 | -0.459 | 0.102 | -0.038 | -4.496
-11.5 | -0.431 | 0.09531 | -0.036 | -4.521
-11 | -0.404 | 0.08036 | -0.037 | -5.027
-10.5 | -0.377 | 0.08585 | -0.038 | -4.39
-10 | -0.35 | 0.08318 | -0.038 | -4.205
-9.5 | -0.323 | 0.07903 | -0.039 | -4.082
-9 | -0.296 | 0.05716 | -0.04 | -5.17
-8.5 | -0.268 | 0.07198 | -0.037 | -3.722
-8 | -0.241 | 0.05813 | -0.038 | -4.141
-7.5 | -0.214 | 0.05169 | -0.039 | -4.132
-7 | -0.255 | 0.04719 | -0.04 | -5.413
-6.5 | -0.267 | 0.04413 | -0.04 | -6.051
-6 | -0.238 | 0.04048 | -0.044 | -5.889
-5.5 | -0.242 | 0.0091 | -0.093 | -26.55
-5 | -0.184 | 0.00869 | -0.094 | -21.147
-4.5 | -0.121 | 0.00832 | -0.095 | -14.58
-4 | -0.056 | 0.00798 | -0.096 | -7.02
-3.5 | 0.011 | 0.00774 | -0.097 | 1.413
-3 | 0.079 | 0.0075 | -0.099 | 10.536
-2.5 | 0.148 | 0.00729 | -0.1 | 20.258
-2 | 0.217 | 0.0071 | -0.101 | 30.489
-1.5 | 0.286 | 0.00666 | -0.102 | 43.012
-1 | 0.356 | 0.00418 | -0.103 | 85.31
-0.5 | 0.425 | 0.00418 | -0.104 | 101.742
0 | 0.494 | 0.00418 | -0.105 | 118.3
0.5 | 0.563 | 0.00424 | -0.106 | 132.829
1 | 0.632 | 0.00431 | -0.107 | 146.559
1.5 | 0.698 | 0.0044 | -0.108 | 158.688
2 | 0.764 | 0.00445 | -0.109 | 171.613
2.5 | 0.827 | 0.01073 | -0.11 | 77.045
3 | 0.889 | 0.01124 | -0.111 | 79.042
3.5 | 0.947 | 0.01177 | -0.112 | 80.477
4 | 1.002 | 0.01236 | -0.113 | 81.048
4.5 | 1.05 | 0.0131 | -0.113 | 80.121
5 | 1.088 | 0.01385 | -0.114 | 78.569
5.5 | 1.11 | 0.01472 | -0.115 | 75.416
6 | 0.885 | 0.04086 | -0.057 | 21.661
6.5 | 0.731 | 0.04902 | -0.047 | 14.915
7 | 0.572 | 0.04785 | -0.054 | 11.951
7.5 | 0.598 | 0.05561 | -0.051 | 10.745
8 | 0.624 | 0.06441 | -0.05 | 9.686
8.5 | 0.651 | 0.07315 | -0.054 | 8.899
9 | 0.677 | 0.08099 | -0.055 | 8.363
9.5 | 0.704 | 0.08361 | -0.055 | 8.416
10 | 0.73 | 0.08282 | -0.055 | 8.812
10.5 | 0.756 | 0.08875 | -0.057 | 8.523
11 | 0.783 | 0.09272 | -0.06 | 8.447
11.5 | 0.809 | 0.09569 | -0.06 | 8.456
12 | 0.835 | 0.09878 | -0.06 | 8.455
12.5 | 0.861 | 0.10329 | -0.06 | 8.335
13 | 0.889 | 0.11096 | -0.066 | 8.015
13.5 | 0.914 | 0.11168 | -0.065 | 8.187
14 | 0.94 | 0.11798 | -0.066 | 7.968
14.5 | 0.966 | 0.12497 | -0.068 | 7.733
15 | 0.995 | 0.13337 | -0.072 | 7.461
15.5 | 1.019 | 0.13565 | -0.071 | 7.513
16 | 1.045 | 0.14079 | -0.072 | 7.423
16.5 | 1.071 | 0.14509 | -0.074 | 7.384
17 | 1.099 | 0.14868 | -0.076 | 7.388
17.5 | 1.124 | 0.15441 | -0.077 | 7.278
18 | 1.149 | 0.15947 | -0.077 | 7.207
18.5 | 1.176 | 0.16478 | -0.079 | 7.135
19 | 1.205 | 0.16853 | -0.083 | 7.151
19.5 | 1.228 | 0.17399 | -0.082 | 7.056
20 | 1.253 | 0.1806 | -0.082 | 6.937

## 56. Re 2M Mach 0.50 (2)
BIGFOIL.COM POLAR EXPORT
NACA66-412
NACA66-412 |  |  |  | Cl Max: | 1.1255 | at alpha= | 8.5 | deg
XFOIL ncrit=9 |  |  |  | L/D Max: | 147.91 | at alpha= | 2 | deg
Re: | 2000000 |  |  | Cd Min: | 0.24913 | at alpha= | -20 | deg
Mach: | 0.5 |  |  | Cl=0 at alpha= | -3.2372 | deg
|  |  |  | @ Cl=0.1, Cd= | 0.0071633
|  |  |  | @ Cl=0.4, Cd= | 0.0045315
|  |  |  | @ Cl=0.6, Cd= | 0.0046459
alpha (deg) | Cl | Cd | Cm | Cl/Cd
-20 | -0.6188 | 0.24913 | -0.0017 | -2.4838
-19.5 | -0.5975 | 0.24082 | -0.0063 | -2.4811
-19 | -0.5772 | 0.23226 | -0.0109 | -2.4851
-18.5 | -0.5575 | 0.22384 | -0.0155 | -2.4906
-18 | -0.5383 | 0.21581 | -0.0197 | -2.4943
-17.5 | -0.52 | 0.20846 | -0.0234 | -2.4945
-17 | -0.5004 | 0.20165 | -0.0272 | -2.4815
-16.5 | -0.4813 | 0.19388 | -0.0311 | -2.4825
-16 | -0.4644 | 0.18507 | -0.0352 | -2.5093
-15.5 | -0.4484 | 0.17806 | -0.0382 | -2.5183
-15 | -0.4334 | 0.16986 | -0.0416 | -2.5515
-14 | -0.3972 | 0.15243 | -0.0511 | -2.6058
-13.5 | -0.3633 | 0.14348 | -0.0605 | -2.5321
-13 | -0.335 | 0.13212 | -0.0708 | -2.5356
-12.5 | -0.3009 | 0.12201 | -0.0817 | -2.4662
-12 | -0.2724 | 0.11121 | -0.0927 | -2.4494
-11 | -0.2329 | 0.09508 | -0.1056 | -2.4495
-10.5 | -0.2295 | 0.08694 | -0.1091 | -2.6398
-10 | -0.2262 | 0.07919 | -0.1126 | -2.8564
-9.5 | -0.2314 | 0.07012 | -0.117 | -3.3001
-9 | -0.238 | 0.06092 | -0.1223 | -3.9068
-8.5 | -0.257 | 0.04959 | -0.1312 | -5.1825
-8 | -0.29 | 0.04156 | -0.1321 | -6.9779
-7.5 | -0.3247 | 0.0359 | -0.1256 | -9.0446
-7 | -0.3386 | 0.02927 | -0.1194 | -11.5682
-6.5 | -0.334 | 0.02276 | -0.1133 | -14.6749
-6 | -0.3147 | 0.01655 | -0.1075 | -19.0151
-5.5 | -0.2665 | 0.01356 | -0.1043 | -19.6534
-5 | -0.2099 | 0.01114 | -0.102 | -18.842
-4.5 | -0.1521 | 0.00972 | -0.0999 | -15.6481
-4 | -0.093 | 0.00885 | -0.0982 | -10.5085
-3.5 | -0.0338 | 0.00799 | -0.0968 | -4.2303
-3 | 0.0305 | 0.00757 | -0.0965 | 4.0291
-2.5 | 0.095 | 0.00718 | -0.0964 | 13.2312
-2 | 0.1608 | 0.00696 | -0.0966 | 23.1034
-1.5 | 0.2251 | 0.00648 | -0.097 | 34.7377
-1 | 0.2868 | 0.0045 | -0.0987 | 63.7333
-0.5 | 0.356 | 0.00448 | -0.0998 | 79.4643
0 | 0.4244 | 0.00456 | -0.1006 | 93.0702
0.5 | 0.4927 | 0.0046 | -0.1013 | 107.1087
1 | 0.5611 | 0.00464 | -0.1021 | 120.9267
1.5 | 0.6275 | 0.00465 | -0.1022 | 134.9462
2 | 0.6937 | 0.00469 | -0.1022 | 147.9104
2.5 | 0.7273 | 0.00587 | -0.0959 | 123.9012
3.5 | 0.7412 | 0.00965 | -0.0743 | 76.8083
4 | 0.7798 | 0.01064 | -0.0692 | 73.2895
4.5 | 0.8265 | 0.01144 | -0.0654 | 72.2465
5 | 0.8756 | 0.0122 | -0.062 | 71.7705
5.5 | 0.9166 | 0.01344 | -0.0572 | 68.1994
6 | 0.9604 | 0.01465 | -0.0528 | 65.5563
6.5 | 1.0006 | 0.01618 | -0.0479 | 61.8418
7 | 1.0347 | 0.01823 | -0.0422 | 56.7581
7.5 | 1.0674 | 0.02092 | -0.0364 | 51.0229
8 | 1.1063 | 0.02481 | -0.0311 | 44.5909
8.5 | 1.1255 | 0.03025 | -0.025 | 37.2066
9 | 1.1089 | 0.03866 | -0.018 | 28.6834
9.5 | 1.0782 | 0.04725 | -0.0129 | 22.819
10.5 | 1.0054 | 0.06831 | -0.0134 | 14.7182
11 | 0.9687 | 0.08228 | -0.0207 | 11.7732
11.5 | 0.9368 | 0.09988 | -0.033 | 9.3793
12 | 0.9175 | 0.11842 | -0.0451 | 7.7478
12.5 | 0.9059 | 0.13302 | -0.0537 | 6.8103
13.5 | 0.8919 | 0.15607 | -0.0642 | 5.7147

## 57. Re 3M Mach 0.00 (1)
BIGFOIL.COM POLAR EXPORT
NACA66-412
NACA66-412 |  |  |  | Cl Max: | 1.234 | at alpha= | 9.5 | deg
JavaFoil+Calcfoil stall+Eppler ext transition |  |  |  | L/D Max: | 184.65 | at alpha= | 2.5 | deg
Re: | 3000000 |  |  | Cd Min: | 0.00384 | at alpha= | 1.5 | deg
Mach: | 0 |  |  | Cl=0 at alpha= | -3.5848 | deg
|  |  |  | @ Cl=0.1, Cd= | 0.0060968
|  |  |  | @ Cl=0.4, Cd= | 0.0039203
|  |  |  | @ Cl=0.6, Cd= | 0.0038617
alpha (deg) | Cl | Cd | Cm | Cl/Cd
-18 | -0.437 | 0.15249 | -0.026 | -2.868
-17.5 | -0.456 | 0.14471 | -0.027 | -3.154
-17 | -0.475 | 0.13892 | -0.027 | -3.423
-16.5 | -0.494 | 0.13176 | -0.027 | -3.75
-16 | -0.512 | 0.12226 | -0.028 | -4.189
-15.5 | -0.529 | 0.11836 | -0.028 | -4.471
-15 | -0.545 | 0.11178 | -0.028 | -4.874
-14.5 | -0.558 | 0.10562 | -0.029 | -5.288
-14 | -0.57 | 0.09817 | -0.029 | -5.805
-13.5 | -0.577 | 0.09196 | -0.03 | -6.273
-13 | -0.578 | 0.08649 | -0.03 | -6.683
-12.5 | -0.576 | 0.08115 | -0.031 | -7.097
-12 | -0.57 | 0.07601 | -0.032 | -7.505
-11.5 | -0.562 | 0.07132 | -0.033 | -7.873
-11 | -0.549 | 0.06754 | -0.034 | -8.123
-10.5 | -0.532 | 0.06345 | -0.035 | -8.38
-10 | -0.512 | 0.05874 | -0.037 | -8.711
-9.5 | -0.488 | 0.0544 | -0.04 | -8.976
-9 | -0.556 | 0.00986 | -0.073 | -56.434
-8.5 | -0.519 | 0.00938 | -0.075 | -55.276
-8 | -0.476 | 0.00902 | -0.076 | -52.731
-7.5 | -0.43 | 0.00867 | -0.077 | -49.578
-7 | -0.381 | 0.00836 | -0.078 | -45.551
-6.5 | -0.33 | 0.00803 | -0.079 | -41.069
-6 | -0.277 | 0.00776 | -0.08 | -35.618
-5.5 | -0.222 | 0.00748 | -0.081 | -29.631
-5 | -0.165 | 0.00635 | -0.082 | -26.031
-4.5 | -0.108 | 0.00649 | -0.083 | -16.598
-4 | -0.049 | 0.00635 | -0.084 | -7.78
-3.5 | 0.01 | 0.00615 | -0.085 | 1.558
-3 | 0.069 | 0.00604 | -0.086 | 11.426
-2.5 | 0.129 | 0.00615 | -0.087 | 20.926
-2 | 0.189 | 0.00604 | -0.088 | 31.22
-1.5 | 0.249 | 0.00387 | -0.089 | 64.404
-1 | 0.309 | 0.00388 | -0.09 | 79.671
-0.5 | 0.369 | 0.00391 | -0.091 | 94.333
0 | 0.429 | 0.00393 | -0.091 | 109.087
0.5 | 0.488 | 0.00398 | -0.092 | 122.645
1 | 0.548 | 0.00405 | -0.093 | 135.331
1.5 | 0.606 | 0.00384 | -0.094 | 157.831
2 | 0.664 | 0.00388 | -0.095 | 171.03
2.5 | 0.722 | 0.00391 | -0.096 | 184.65
3 | 0.778 | 0.00859 | -0.097 | 90.547
3.5 | 0.833 | 0.00829 | -0.097 | 100.477
4 | 0.887 | 0.00855 | -0.098 | 103.704
4.5 | 0.939 | 0.00888 | -0.099 | 105.791
5 | 0.99 | 0.00919 | -0.1 | 107.677
5.5 | 1.038 | 0.00954 | -0.1 | 108.755
6 | 1.08 | 0.01147 | -0.101 | 94.102
6.5 | 1.118 | 0.01195 | -0.102 | 93.534
7 | 1.151 | 0.01247 | -0.103 | 92.327
7.5 | 1.18 | 0.01299 | -0.103 | 90.795
8 | 1.202 | 0.0136 | -0.104 | 88.414
8.5 | 1.219 | 0.01421 | -0.105 | 85.781
9 | 1.23 | 0.01491 | -0.105 | 82.499
9.5 | 1.234 | 0.01589 | -0.106 | 77.678
10 | 1.232 | 0.0167 | -0.106 | 73.801
10.5 | 1.225 | 0.01744 | -0.107 | 70.215
11 | 0.995 | 0.06767 | -0.062 | 14.699
11.5 | 0.968 | 0.07446 | -0.056 | 13.007
12 | 0.943 | 0.07942 | -0.055 | 11.868
12.5 | 0.913 | 0.08462 | -0.054 | 10.79
13 | 0.882 | 0.08921 | -0.054 | 9.887
13.5 | 0.848 | 0.09547 | -0.054 | 8.884
14 | 0.813 | 0.10139 | -0.054 | 8.019
14.5 | 0.777 | 0.10991 | -0.052 | 7.066

## 58. Re 3M Mach 0.00 (2)
BIGFOIL.COM POLAR EXPORT
NACA66-412
NACA66-412 |  |  |  | Cl Max: | 1.6527 | at alpha= | 17.5 | deg
XFOIL ncrit=9 |  |  |  | L/D Max: | 143.696 | at alpha= | 2 | deg
Re: | 3000000 |  |  | Cd Min: | 0.0824 | at alpha= | 20 | deg
Mach: | 0 |  |  | Cl=0 at alpha= | -3.2513 | deg
|  |  |  | @ Cl=0.1, Cd= | 0.0060812
|  |  |  | @ Cl=0.4, Cd= | 0.0036964
|  |  |  | @ Cl=0.6, Cd= | 0.0043205
alpha (deg) | Cl | Cd | Cm | Cl/Cd
-18 | -1.1469 | 0.05142 | -0.0864 | -22.3046
-17.5 | -1.1852 | 0.04089 | -0.0914 | -28.9851
-17 | -1.1834 | 0.03641 | -0.0919 | -32.5021
-16.5 | -1.1821 | 0.03242 | -0.0911 | -36.4621
-16 | -1.1762 | 0.02923 | -0.0892 | -40.2395
-15.5 | -1.1591 | 0.02731 | -0.0869 | -42.4423
-15 | -1.1248 | 0.02521 | -0.0878 | -44.6172
-14.5 | -1.067 | 0.02327 | -0.0927 | -45.853
-13.5 | -0.9907 | 0.01812 | -0.0951 | -54.6744
-13 | -0.9547 | 0.0178 | -0.0926 | -53.6348
-12.5 | -0.9185 | 0.01697 | -0.0903 | -54.1249
-12 | -0.8767 | 0.01643 | -0.0889 | -53.3597
-11.5 | -0.8337 | 0.01585 | -0.0875 | -52.5994
-11 | -0.7913 | 0.01493 | -0.0862 | -53.0007
-10.5 | -0.7442 | 0.01446 | -0.0855 | -51.4661
-10 | -0.6956 | 0.01413 | -0.0849 | -49.2286
-9.5 | -0.6593 | 0.01186 | -0.0827 | -55.5902
-9 | -0.6127 | 0.01101 | -0.0818 | -55.6494
-8.5 | -0.5624 | 0.01042 | -0.0815 | -53.9731
-7.5 | -0.4595 | 0.00948 | -0.0811 | -48.4705
-7 | -0.407 | 0.00912 | -0.081 | -44.6272
-6.5 | -0.3529 | 0.00885 | -0.0812 | -39.8757
-6 | -0.3032 | 0.00798 | -0.0807 | -37.995
-5.5 | -0.2499 | 0.00759 | -0.0807 | -32.9249
-5 | -0.1947 | 0.00728 | -0.0811 | -26.7445
-4.5 | -0.1392 | 0.00706 | -0.0815 | -19.7167
-3.5 | -0.0282 | 0.00651 | -0.0823 | -4.3318
-3 | 0.0285 | 0.00635 | -0.0829 | 4.4882
-2.5 | 0.0847 | 0.00613 | -0.0835 | 13.8173
-2 | 0.1411 | 0.00595 | -0.084 | 23.7143
-1.5 | 0.1964 | 0.00517 | -0.0849 | 37.9884
-1 | 0.253 | 0.0039 | -0.0865 | 64.8718
-0.5 | 0.3111 | 0.00368 | -0.0875 | 84.538
0 | 0.3695 | 0.00367 | -0.0883 | 100.6812
0.5 | 0.4272 | 0.00372 | -0.089 | 114.8387
1 | 0.4855 | 0.00373 | -0.0899 | 130.1609
1.5 | 0.5421 | 0.00382 | -0.0903 | 141.911
2 | 0.5949 | 0.00414 | -0.0901 | 143.6957
3 | 0.6695 | 0.00678 | -0.0841 | 98.7463
3.5 | 0.7096 | 0.00792 | -0.0817 | 89.596
4 | 0.7555 | 0.00865 | -0.0803 | 87.341
4.5 | 0.8064 | 0.00903 | -0.0798 | 89.3023
5 | 0.8573 | 0.00938 | -0.0793 | 91.3966
5.5 | 0.9065 | 0.00983 | -0.0785 | 92.2177
6 | 0.9564 | 0.01019 | -0.0779 | 93.8567
7 | 1.0495 | 0.01123 | -0.0754 | 93.455
8 | 1.1363 | 0.01216 | -0.0717 | 93.4457
8.5 | 1.1741 | 0.01281 | -0.0689 | 91.655
9 | 1.2108 | 0.01357 | -0.066 | 89.2262
9.5 | 1.2506 | 0.01416 | -0.0638 | 88.3192
10 | 1.2894 | 0.01481 | -0.0616 | 87.0628
10.5 | 1.326 | 0.0156 | -0.0591 | 85
11 | 1.3558 | 0.01686 | -0.0556 | 80.4152
11.5 | 1.3909 | 0.01771 | -0.0531 | 78.5375
12.5 | 1.4482 | 0.01955 | -0.046 | 74.0767
13 | 1.4806 | 0.02083 | -0.0437 | 71.0802
13.5 | 1.5069 | 0.0226 | -0.0408 | 66.677
14 | 1.5326 | 0.02443 | -0.0381 | 62.7343
14.5 | 1.5594 | 0.02617 | -0.0357 | 59.5873
15 | 1.5838 | 0.02815 | -0.0333 | 56.2629
15.5 | 1.6057 | 0.03037 | -0.0309 | 52.8713
16 | 1.625 | 0.03287 | -0.0286 | 49.4372
16.5 | 1.64 | 0.03585 | -0.0262 | 45.7462
17 | 1.6494 | 0.03951 | -0.0239 | 41.7464
17.5 | 1.6527 | 0.04401 | -0.0218 | 37.5528
18 | 1.6399 | 0.05061 | -0.02 | 32.4027
18.5 | 1.6342 | 0.05694 | -0.0195 | 28.7004
19 | 1.6281 | 0.06381 | -0.02 | 25.5148
19.5 | 1.6162 | 0.07214 | -0.0219 | 22.4037
20 | 1.5968 | 0.0824 | -0.0254 | 19.3786

## 59. Re 3M Mach 0.10 (1)
BIGFOIL.COM POLAR EXPORT
NACA66-412
NACA66-412 |  |  |  | Cl Max: | 1.227 | at alpha= | 9.5 | deg
JavaFoil+Calcfoil stall+Eppler ext transition |  |  |  | L/D Max: | 183.872 | at alpha= | 2.5 | deg
Re: | 3000000 |  |  | Cd Min: | 0.00383 | at alpha= | 1.5 | deg
Mach: | 0.1 |  |  | Cl=0 at alpha= | -3.5833 | deg
|  |  |  | @ Cl=0.1, Cd= | 0.006103
|  |  |  | @ Cl=0.4, Cd= | 0.0039446
|  |  |  | @ Cl=0.6, Cd= | 0.0038626
alpha (deg) | Cl | Cd | Cm | Cl/Cd
-18 | -0.391 | 0.15707 | -0.026 | -2.49
-17.5 | -0.413 | 0.1489 | -0.027 | -2.771
-17 | -0.434 | 0.14213 | -0.027 | -3.056
-16.5 | -0.456 | 0.13192 | -0.027 | -3.456
-16 | -0.477 | 0.12503 | -0.028 | -3.816
-15.5 | -0.497 | 0.11785 | -0.028 | -4.221
-15 | -0.516 | 0.112 | -0.029 | -4.611
-14.5 | -0.534 | 0.10645 | -0.029 | -5.013
-14 | -0.548 | 0.09903 | -0.029 | -5.538
-13.5 | -0.559 | 0.09401 | -0.029 | -5.943
-13 | -0.563 | 0.08733 | -0.03 | -6.443
-12.5 | -0.563 | 0.08177 | -0.031 | -6.889
-12 | -0.561 | 0.07687 | -0.032 | -7.293
-11.5 | -0.554 | 0.07209 | -0.032 | -7.679
-11 | -0.543 | 0.06772 | -0.034 | -8.016
-10.5 | -0.528 | 0.06354 | -0.035 | -8.305
-10 | -0.509 | 0.05928 | -0.036 | -8.58
-9.5 | -0.486 | 0.0556 | -0.038 | -8.735
-9 | -0.46 | 0.05042 | -0.043 | -9.117
-8.5 | -0.519 | 0.00941 | -0.075 | -55.151
-8 | -0.476 | 0.00908 | -0.076 | -52.455
-7.5 | -0.43 | 0.00871 | -0.077 | -49.392
-7 | -0.382 | 0.00841 | -0.078 | -45.421
-6.5 | -0.331 | 0.00806 | -0.079 | -41.024
-6 | -0.278 | 0.00779 | -0.08 | -35.643
-5.5 | -0.222 | 0.00752 | -0.081 | -29.593
-5 | -0.166 | 0.00639 | -0.083 | -25.987
-4.5 | -0.108 | 0.00653 | -0.083 | -16.579
-4 | -0.05 | 0.00632 | -0.084 | -7.852
-3.5 | 0.01 | 0.00617 | -0.085 | 1.561
-3 | 0.069 | 0.00601 | -0.086 | 11.538
-2.5 | 0.129 | 0.00619 | -0.087 | 20.884
-2 | 0.189 | 0.00601 | -0.088 | 31.524
-1.5 | 0.25 | 0.0039 | -0.089 | 64.196
-1 | 0.31 | 0.00391 | -0.09 | 79.312
-0.5 | 0.37 | 0.00392 | -0.091 | 94.398
0 | 0.431 | 0.00397 | -0.092 | 108.618
0.5 | 0.491 | 0.004 | -0.093 | 122.853
1 | 0.551 | 0.00404 | -0.094 | 136.397
1.5 | 0.609 | 0.00383 | -0.095 | 158.944
2 | 0.667 | 0.00392 | -0.095 | 170.384
2.5 | 0.725 | 0.00394 | -0.096 | 183.872
3 | 0.781 | 0.00863 | -0.097 | 90.499
3.5 | 0.837 | 0.0083 | -0.098 | 100.902
4 | 0.891 | 0.00857 | -0.099 | 104.008
4.5 | 0.943 | 0.00893 | -0.099 | 105.579
5 | 0.994 | 0.00927 | -0.1 | 107.253
5.5 | 1.042 | 0.01107 | -0.101 | 94.092
6 | 1.083 | 0.01154 | -0.102 | 93.85
6.5 | 1.121 | 0.01205 | -0.102 | 93.043
7 | 1.154 | 0.01256 | -0.103 | 91.812
7.5 | 1.181 | 0.0131 | -0.104 | 90.134
8 | 1.202 | 0.01377 | -0.104 | 87.257
8.5 | 1.216 | 0.01442 | -0.105 | 84.325
9 | 1.225 | 0.01511 | -0.106 | 81.041
9.5 | 1.227 | 0.01589 | -0.106 | 77.209
10 | 1.22 | 0.01691 | -0.107 | 72.15
10.5 | 1.207 | 0.01776 | -0.107 | 67.962
11 | 0.973 | 0.06993 | -0.057 | 13.921
11.5 | 0.946 | 0.07524 | -0.054 | 12.575
12 | 0.916 | 0.08012 | -0.054 | 11.437
12.5 | 0.883 | 0.08515 | -0.054 | 10.372
13 | 0.847 | 0.09218 | -0.053 | 9.186
13.5 | 0.808 | 0.0975 | -0.053 | 8.291
14 | 0.768 | 0.10573 | -0.051 | 7.266
14.5 | 0.728 | 0.11051 | -0.051 | 6.591

## 60. Re 3M Mach 0.10 (2)
BIGFOIL.COM POLAR EXPORT
NACA66-412
NACA66-412 |  |  |  | Cl Max: | 1.6249 | at alpha= | 16.5 | deg
XFOIL ncrit=9 |  |  |  | L/D Max: | 144.096 | at alpha= | 2 | deg
Re: | 3000000 |  |  | Cd Min: | 0.10055 | at alpha= | 20 | deg
Mach: | 0.1 |  |  | Cl=0 at alpha= | -3.25 | deg
|  |  |  | @ Cl=0.1, Cd= | 0.0060951
|  |  |  | @ Cl=0.4, Cd= | 0.0037046
|  |  |  | @ Cl=0.6, Cd= | 0.0042291
alpha (deg) | Cl | Cd | Cm | Cl/Cd
-16.5 | -1.0925 | 0.04286 | -0.0928 | -25.49
-16 | -1.1176 | 0.03567 | -0.0937 | -31.3317
-15.5 | -1.1126 | 0.03217 | -0.0923 | -34.585
-15 | -1.1062 | 0.02888 | -0.0903 | -38.3033
-14.5 | -1.062 | 0.02599 | -0.0942 | -40.8619
-14 | -1.0114 | 0.02117 | -0.1016 | -47.7752
-13.5 | -0.9801 | 0.01923 | -0.1002 | -50.9672
-13 | -0.95 | 0.01886 | -0.0964 | -50.3712
-12.5 | -0.9169 | 0.01791 | -0.0935 | -51.1949
-12 | -0.8757 | 0.01736 | -0.0917 | -50.4435
-11.5 | -0.8338 | 0.01668 | -0.09 | -49.988
-11 | -0.7929 | 0.01557 | -0.0883 | -50.9249
-10.5 | -0.7469 | 0.01493 | -0.0872 | -50.0268
-9.5 | -0.6608 | 0.01235 | -0.0843 | -53.5061
-9 | -0.6152 | 0.0113 | -0.0831 | -54.4425
-8.5 | -0.5651 | 0.01064 | -0.0826 | -53.1109
-8 | -0.5141 | 0.01014 | -0.0822 | -50.7002
-7.5 | -0.462 | 0.0096 | -0.0819 | -48.125
-7 | -0.4095 | 0.0092 | -0.0818 | -44.5109
-6.5 | -0.355 | 0.00891 | -0.0819 | -39.8429
-6 | -0.3049 | 0.00807 | -0.0813 | -37.7819
-5.5 | -0.2514 | 0.00763 | -0.0813 | -32.9489
-5 | -0.196 | 0.00731 | -0.0816 | -26.8126
-4.5 | -0.1402 | 0.00708 | -0.082 | -19.8023
-4 | -0.085 | 0.00679 | -0.0822 | -12.5184
-3.5 | -0.0285 | 0.00653 | -0.0828 | -4.3645
-3 | 0.0285 | 0.00636 | -0.0834 | 4.4811
-2.5 | 0.085 | 0.00614 | -0.0839 | 13.8436
-2 | 0.1418 | 0.00597 | -0.0845 | 23.7521
-1.5 | 0.1975 | 0.0052 | -0.0853 | 37.9808
-1 | 0.2542 | 0.00393 | -0.0869 | 64.6819
-0.5 | 0.3127 | 0.00369 | -0.0879 | 84.7425
0 | 0.3715 | 0.00368 | -0.0888 | 100.9511
0.5 | 0.4295 | 0.00373 | -0.0895 | 115.1475
1 | 0.4881 | 0.00373 | -0.0903 | 130.8579
1.5 | 0.5451 | 0.00383 | -0.0908 | 142.3238
2 | 0.598 | 0.00415 | -0.0905 | 144.0964
2.5 | 0.6339 | 0.00557 | -0.0871 | 113.8061
3 | 0.672 | 0.00683 | -0.0843 | 98.3895
3.5 | 0.712 | 0.00797 | -0.0817 | 89.335
4 | 0.7585 | 0.00868 | -0.0804 | 87.3848
4.5 | 0.8096 | 0.00906 | -0.0798 | 89.3598
5 | 0.8606 | 0.00943 | -0.0792 | 91.2619
5.5 | 0.9099 | 0.00988 | -0.0783 | 92.0951
6 | 0.9599 | 0.01025 | -0.0776 | 93.6488
6.5 | 1.0073 | 0.01075 | -0.0764 | 93.7023
7 | 1.0529 | 0.01131 | -0.0749 | 93.0946
7.5 | 1.097 | 0.01176 | -0.073 | 93.2823
8 | 1.1375 | 0.01228 | -0.0705 | 92.6303
8.5 | 1.1745 | 0.01304 | -0.0674 | 90.069
9 | 1.2128 | 0.01374 | -0.0647 | 88.2678
9.5 | 1.2526 | 0.01437 | -0.0624 | 87.1677
10 | 1.2915 | 0.01507 | -0.06 | 85.7001
10.5 | 1.3273 | 0.01597 | -0.0572 | 83.1121
11 | 1.3588 | 0.01718 | -0.0539 | 79.092
11.5 | 1.3936 | 0.01812 | -0.0512 | 76.9095
12 | 1.423 | 0.01902 | -0.0475 | 74.816
12.5 | 1.4505 | 0.02014 | -0.0438 | 72.0209
13 | 1.4813 | 0.02163 | -0.0412 | 68.4836
13.5 | 1.5044 | 0.02376 | -0.0379 | 63.3165
14 | 1.5335 | 0.02539 | -0.0355 | 60.3978
14.5 | 1.5587 | 0.02738 | -0.0329 | 56.9284
15 | 1.5807 | 0.02966 | -0.0302 | 53.294
15.5 | 1.6003 | 0.03222 | -0.0276 | 49.6679
16 | 1.6163 | 0.03519 | -0.0251 | 45.9307
16.5 | 1.6249 | 0.03899 | -0.0225 | 41.6748
17 | 1.6224 | 0.04417 | -0.02 | 36.7308
17.5 | 1.6092 | 0.05089 | -0.0181 | 31.6211
18 | 1.6076 | 0.05685 | -0.0177 | 28.2779
18.5 | 1.597 | 0.06444 | -0.0183 | 24.7827
19 | 1.5809 | 0.07362 | -0.0205 | 21.4738
19.5 | 1.5549 | 0.08528 | -0.025 | 18.2329
20 | 1.5159 | 0.10055 | -0.0327 | 15.0761

## 61. Re 3M Mach 0.25 (1)
BIGFOIL.COM POLAR EXPORT
NACA66-412
NACA66-412 |  |  |  | Cl Max: | 1.187 | at alpha= | 8 | deg
JavaFoil+Calcfoil stall+Eppler ext transition |  |  |  | L/D Max: | 188.393 | at alpha= | 2.5 | deg
Re: | 3000000 |  |  | Cd Min: | 0.00382 | at alpha= | 1 | deg
Mach: | 0.25 |  |  | Cl=0 at alpha= | -3.582 | deg
|  |  |  | @ Cl=0.1, Cd= | 0.0060392
|  |  |  | @ Cl=0.4, Cd= | 0.0039761
|  |  |  | @ Cl=0.6, Cd= | 0.10146
alpha (deg) | Cl | Cd | Cm | Cl/Cd
-16 | -0.072 | 0.13541 | -0.029 | -0.528
-15.5 | -0.177 | 0.1335 | -0.029 | -1.329
-15 | -0.246 | 0.12382 | -0.029 | -1.986
-14.5 | -0.303 | 0.11656 | -0.03 | -2.6
-14 | -0.354 | 0.10794 | -0.03 | -3.278
-13.5 | -0.396 | 0.10244 | -0.031 | -3.87
-13 | -0.428 | 0.09284 | -0.031 | -4.613
-12.5 | -0.454 | 0.08737 | -0.031 | -5.199
-12 | -0.474 | 0.0825 | -0.031 | -5.744
-11.5 | -0.487 | 0.07726 | -0.032 | -6.304
-11 | -0.493 | 0.07164 | -0.032 | -6.888
-10.5 | -0.493 | 0.06617 | -0.033 | -7.446
-10 | -0.485 | 0.06211 | -0.035 | -7.814
-9.5 | -0.471 | 0.05778 | -0.036 | -8.158
-9 | -0.45 | 0.05364 | -0.038 | -8.382
-8.5 | -0.422 | 0.05036 | -0.04 | -8.373
-8 | -0.476 | 0.00932 | -0.078 | -51.063
-7.5 | -0.433 | 0.00896 | -0.079 | -48.394
-7 | -0.386 | 0.00865 | -0.08 | -44.647
-6.5 | -0.336 | 0.0083 | -0.081 | -40.489
-6 | -0.283 | 0.00798 | -0.083 | -35.429
-5.5 | -0.227 | 0.00771 | -0.084 | -29.486
-5 | -0.17 | 0.00742 | -0.085 | -22.867
-4.5 | -0.111 | 0.00719 | -0.086 | -15.429
-4 | -0.051 | 0.00642 | -0.087 | -7.929
-3.5 | 0.01 | 0.00626 | -0.088 | 1.58
-3 | 0.071 | 0.0061 | -0.089 | 11.683
-2.5 | 0.133 | 0.00597 | -0.09 | 22.272
-2 | 0.195 | 0.00584 | -0.091 | 33.303
-1.5 | 0.257 | 0.00391 | -0.092 | 65.739
-1 | 0.319 | 0.00393 | -0.093 | 81.066
-0.5 | 0.381 | 0.00397 | -0.094 | 95.855
0 | 0.443 | 0.00399 | -0.094 | 110.852
0.5 | 0.504 | 0.00403 | -0.095 | 125.289
1 | 0.566 | 0.00382 | -0.096 | 148.219
1.5 | 0.625 | 0.00387 | -0.097 | 161.423
2 | 0.685 | 0.00392 | -0.098 | 174.798
2.5 | 0.745 | 0.00395 | -0.099 | 188.393
3 | 0.802 | 0.0082 | -0.1 | 97.746
3.5 | 0.858 | 0.00851 | -0.1 | 100.923
4 | 0.913 | 0.00881 | -0.101 | 103.621
4.5 | 0.966 | 0.00914 | -0.102 | 105.71
5 | 1.016 | 0.01099 | -0.103 | 92.458
5.5 | 1.062 | 0.0115 | -0.104 | 92.416
6 | 1.102 | 0.01199 | -0.104 | 91.861
6.5 | 1.135 | 0.01256 | -0.105 | 90.299
7 | 1.16 | 0.01318 | -0.106 | 88.055
7.5 | 1.178 | 0.0138 | -0.107 | 85.387
8 | 1.187 | 0.01457 | -0.107 | 81.472
8.5 | 1.186 | 0.01537 | -0.108 | 77.175
9 | 1.174 | 0.0162 | -0.108 | 72.515
9.5 | 0.952 | 0.05713 | -0.065 | 16.659
10 | 0.917 | 0.06584 | -0.054 | 13.922
10.5 | 0.882 | 0.07036 | -0.053 | 12.542
11 | 0.828 | 0.07572 | -0.052 | 10.931
11.5 | 0.763 | 0.08387 | -0.049 | 9.102
12 | 0.692 | 0.0898 | -0.049 | 7.71
12.5 | 0.615 | 0.09512 | -0.05 | 6.462
13 | 0.532 | 0.10146 | -0.051 | 5.239

## 62. Re 3M Mach 0.25 (2)
BIGFOIL.COM POLAR EXPORT
NACA66-412
NACA66-412 |  |  |  | Cl Max: | 1.4784 | at alpha= | 14 | deg
XFOIL ncrit=9 |  |  |  | L/D Max: | 145.782 | at alpha= | 2 | deg
Re: | 3000000 |  |  | Cd Min: | 0.15083 | at alpha= | -15 | deg
Mach: | 0.25 |  |  | Cl=0 at alpha= | -3.2423 | deg
|  |  |  | @ Cl=0.1, Cd= | 0.0061844
|  |  |  | @ Cl=0.4, Cd= | 0.003732
|  |  |  | @ Cl=0.6, Cd= | 0.0041213
alpha (deg) | Cl | Cd | Cm | Cl/Cd
-15 | -0.4718 | 0.15083 | -0.0366 | -3.128
-14.5 | -0.4587 | 0.14475 | -0.0395 | -3.1689
-13.5 | -0.4337 | 0.12979 | -0.0474 | -3.3416
-13 | -0.4306 | 0.11537 | -0.0569 | -3.7323
-11 | -0.4871 | 0.04706 | -0.1209 | -10.3506
-10.5 | -0.5978 | 0.03469 | -0.1117 | -17.2326
-10 | -0.6841 | 0.02038 | -0.0983 | -33.5672
-9.5 | -0.6519 | 0.01766 | -0.0951 | -36.9139
-9 | -0.6205 | 0.01429 | -0.0917 | -43.422
-8.5 | -0.576 | 0.01249 | -0.0896 | -46.1169
-8 | -0.5252 | 0.01151 | -0.0884 | -45.6299
-7.5 | -0.4736 | 0.0106 | -0.0873 | -44.6792
-7 | -0.4211 | 0.00983 | -0.0863 | -42.8383
-6.5 | -0.3661 | 0.00931 | -0.0859 | -39.3233
-5.5 | -0.2593 | 0.0079 | -0.0846 | -32.8228
-5 | -0.2028 | 0.0075 | -0.0845 | -27.04
-4.5 | -0.1458 | 0.00722 | -0.0846 | -20.1939
-4 | -0.0875 | 0.007 | -0.085 | -12.5
-3.5 | -0.0301 | 0.0066 | -0.0852 | -4.5606
-3 | 0.0283 | 0.00642 | -0.0857 | 4.4081
-2.5 | 0.0865 | 0.00623 | -0.0861 | 13.8844
-2 | 0.1457 | 0.00603 | -0.0868 | 24.1625
-1.5 | 0.2031 | 0.00536 | -0.0875 | 37.8918
-1 | 0.2609 | 0.0041 | -0.0891 | 63.6341
-0.5 | 0.3215 | 0.00372 | -0.0903 | 86.4247
0 | 0.382 | 0.00372 | -0.0911 | 102.6882
0.5 | 0.4421 | 0.00376 | -0.0919 | 117.5798
1 | 0.5024 | 0.00378 | -0.0927 | 132.9101
1.5 | 0.5613 | 0.00387 | -0.0932 | 145.0388
2 | 0.6152 | 0.00422 | -0.0926 | 145.782
2.5 | 0.6495 | 0.00574 | -0.0886 | 113.1533
3 | 0.6861 | 0.00707 | -0.0851 | 97.0438
3.5 | 0.7249 | 0.00827 | -0.0819 | 87.6542
4 | 0.7738 | 0.00888 | -0.0805 | 87.1396
4.5 | 0.826 | 0.00926 | -0.0796 | 89.2009
5 | 0.8769 | 0.00969 | -0.0784 | 90.4954
6 | 0.9764 | 0.0106 | -0.0756 | 92.1132
6.5 | 1.017 | 0.0113 | -0.0723 | 90
7 | 1.0615 | 0.01176 | -0.0698 | 90.2636
7.5 | 1.1034 | 0.01239 | -0.0668 | 89.0557
8 | 1.1444 | 0.01311 | -0.0637 | 87.2921
8.5 | 1.1811 | 0.01412 | -0.0601 | 83.6473
9 | 1.222 | 0.01494 | -0.0571 | 81.7938
9.5 | 1.262 | 0.01583 | -0.0542 | 79.722
10 | 1.2965 | 0.01714 | -0.0505 | 75.6418
10.5 | 1.3322 | 0.01841 | -0.047 | 72.3628
11 | 1.3673 | 0.01974 | -0.0436 | 69.2655
11.5 | 1.3998 | 0.02123 | -0.0399 | 65.935
12.5 | 1.4398 | 0.02565 | -0.0297 | 56.1326
13 | 1.4621 | 0.0284 | -0.026 | 51.4824
13.5 | 1.4726 | 0.03229 | -0.0217 | 45.6055
14 | 1.4784 | 0.03669 | -0.0178 | 40.2944
14.5 | 1.4756 | 0.04212 | -0.0144 | 35.0332
15 | 1.459 | 0.04936 | -0.0118 | 29.5583
15.5 | 1.4346 | 0.05823 | -0.011 | 24.6368
16 | 1.3996 | 0.06965 | -0.0131 | 20.0948
16.5 | 1.3571 | 0.08414 | -0.0192 | 16.1291
17 | 1.3129 | 0.10161 | -0.0295 | 12.921
17.5 | 1.2633 | 0.12294 | -0.0437 | 10.2757

## 63. Re 3M Mach 0.50 (1)
BIGFOIL.COM POLAR EXPORT
NACA66-412
NACA66-412 |  |  |  | Cl Max: | 1.254 | at alpha= | 20 | deg
JavaFoil+Calcfoil stall+Eppler ext transition |  |  |  | L/D Max: | 186.999 | at alpha= | 2 | deg
Re: | 3000000 |  |  | Cd Min: | 0.00379 | at alpha= | -1 | deg
Mach: | 0.5 |  |  | Cl=0 at alpha= | -3.5821 | deg
|  |  |  | @ Cl=0.1, Cd= | 0.0068822
|  |  |  | @ Cl=0.4, Cd= | 0.0037964
|  |  |  | @ Cl=0.6, Cd= | 0.0039315
alpha (deg) | Cl | Cd | Cm | Cl/Cd
-20 | -0.89 | 0.16865 | -0.035 | -5.279
-19.5 | -0.863 | 0.16067 | -0.035 | -5.374
-19 | -0.837 | 0.15471 | -0.035 | -5.408
-18.5 | -0.81 | 0.15002 | -0.036 | -5.402
-18 | -0.785 | 0.14989 | -0.037 | -5.236
-17.5 | -0.756 | 0.14117 | -0.036 | -5.355
-17 | -0.729 | 0.13758 | -0.036 | -5.297
-16.5 | -0.702 | 0.13577 | -0.036 | -5.171
-16 | -0.675 | 0.13165 | -0.037 | -5.13
-15.5 | -0.649 | 0.12441 | -0.037 | -5.215
-15 | -0.622 | 0.11975 | -0.038 | -5.192
-14.5 | -0.594 | 0.11384 | -0.036 | -5.214
-14 | -0.567 | 0.10858 | -0.037 | -5.219
-13.5 | -0.54 | 0.10729 | -0.037 | -5.031
-13 | -0.513 | 0.10365 | -0.038 | -4.948
-12.5 | -0.486 | 0.09986 | -0.038 | -4.866
-12 | -0.459 | 0.09662 | -0.039 | -4.75
-11.5 | -0.431 | 0.08868 | -0.037 | -4.861
-11 | -0.404 | 0.07628 | -0.038 | -5.3
-10.5 | -0.377 | 0.0698 | -0.039 | -5.405
-10 | -0.35 | 0.06427 | -0.04 | -5.448
-9.5 | -0.323 | 0.05904 | -0.041 | -5.471
-9 | -0.296 | 0.05521 | -0.042 | -5.361
-8.5 | -0.268 | 0.06735 | -0.039 | -3.98
-8 | -0.241 | 0.05548 | -0.039 | -4.341
-7.5 | -0.214 | 0.05025 | -0.04 | -4.253
-7 | -0.256 | 0.04597 | -0.041 | -5.56
-6.5 | -0.267 | 0.04298 | -0.042 | -6.218
-6 | -0.239 | 0.03951 | -0.046 | -6.043
-5.5 | -0.242 | 0.00846 | -0.093 | -28.59
-5 | -0.184 | 0.00806 | -0.094 | -22.818
-4.5 | -0.121 | 0.00771 | -0.095 | -15.756
-4 | -0.056 | 0.00742 | -0.096 | -7.57
-3.5 | 0.011 | 0.00717 | -0.098 | 1.528
-3 | 0.079 | 0.00694 | -0.099 | 11.397
-2.5 | 0.148 | 0.00675 | -0.1 | 21.885
-2 | 0.217 | 0.00657 | -0.101 | 32.979
-1.5 | 0.287 | 0.00641 | -0.102 | 44.756
-1 | 0.356 | 0.00379 | -0.103 | 94.075
-0.5 | 0.425 | 0.0038 | -0.104 | 111.863
0 | 0.495 | 0.0038 | -0.105 | 130.164
0.5 | 0.563 | 0.00391 | -0.106 | 144.088
1 | 0.632 | 0.00395 | -0.107 | 159.867
1.5 | 0.698 | 0.00402 | -0.108 | 173.604
2 | 0.764 | 0.00409 | -0.109 | 186.999
2.5 | 0.828 | 0.01001 | -0.11 | 82.703
3 | 0.89 | 0.01047 | -0.111 | 85.01
3.5 | 0.949 | 0.01097 | -0.112 | 86.475
4 | 1.003 | 0.01153 | -0.113 | 87.022
4.5 | 1.051 | 0.01219 | -0.114 | 86.24
5 | 1.09 | 0.01289 | -0.114 | 84.518
5.5 | 1.112 | 0.01375 | -0.115 | 80.924
6 | 1.087 | 0.01468 | -0.116 | 74.027
6.5 | 0.732 | 0.04708 | -0.05 | 15.541
7 | 0.575 | 0.04571 | -0.062 | 12.573
7.5 | 0.598 | 0.05286 | -0.053 | 11.311
8 | 0.624 | 0.06145 | -0.052 | 10.158
8.5 | 0.653 | 0.05373 | -0.061 | 12.161
9 | 0.679 | 0.05866 | -0.059 | 11.568
9.5 | 0.705 | 0.06571 | -0.058 | 10.725
10 | 0.731 | 0.07237 | -0.058 | 10.097
10.5 | 0.757 | 0.08316 | -0.058 | 9.101
11 | 0.784 | 0.08652 | -0.06 | 9.056
11.5 | 0.81 | 0.09118 | -0.061 | 8.879
12 | 0.836 | 0.09398 | -0.061 | 8.89
12.5 | 0.862 | 0.09869 | -0.062 | 8.73
13 | 0.89 | 0.10756 | -0.067 | 8.272
13.5 | 0.915 | 0.10587 | -0.066 | 8.643
14 | 0.941 | 0.11173 | -0.067 | 8.417
14.5 | 0.968 | 0.1171 | -0.069 | 8.262
15 | 0.996 | 0.12704 | -0.073 | 7.837
15.5 | 1.02 | 0.12705 | -0.072 | 8.026
16 | 1.046 | 0.13228 | -0.073 | 7.907
16.5 | 1.074 | 0.13734 | -0.076 | 7.821
17 | 1.099 | 0.14087 | -0.076 | 7.801
17.5 | 1.124 | 0.14437 | -0.077 | 7.789
18 | 1.15 | 0.14959 | -0.078 | 7.691
18.5 | 1.178 | 0.15525 | -0.081 | 7.587
19 | 1.208 | 0.16035 | -0.085 | 7.532
19.5 | 1.229 | 0.16358 | -0.082 | 7.51
20 | 1.254 | 0.16766 | -0.083 | 7.479

## 64. Re 3M Mach 0.50 (2)
BIGFOIL.COM POLAR EXPORT
NACA66-412
NACA66-412 |  |  |  | Cl Max: | 1.1555 | at alpha= | 8.5 | deg
XFOIL ncrit=9 |  |  |  | L/D Max: | 156.782 | at alpha= | 1.5 | deg
Re: | 3000000 |  |  | Cd Min: | 0.24905 | at alpha= | -20 | deg
Mach: | 0.5 |  |  | Cl=0 at alpha= | -3.2229 | deg
|  |  |  | @ Cl=0.1, Cd= | 0.0065036
|  |  |  | @ Cl=0.4, Cd= | 0.0039135
|  |  |  | @ Cl=0.6, Cd= | 0.0040301
alpha (deg) | Cl | Cd | Cm | Cl/Cd
-20 | -0.6228 | 0.24905 | 0 | -2.5007
-19.5 | -0.6025 | 0.24049 | -0.0047 | -2.5053
-19 | -0.5824 | 0.23208 | -0.0092 | -2.5095
-18.5 | -0.5623 | 0.22534 | -0.0136 | -2.4953
-18 | -0.5426 | 0.2174 | -0.0179 | -2.4959
-17 | -0.5044 | 0.20154 | -0.0261 | -2.5027
-16.5 | -0.4868 | 0.19319 | -0.0301 | -2.5198
-16 | -0.47 | 0.18477 | -0.0339 | -2.5437
-15.5 | -0.4548 | 0.17634 | -0.0376 | -2.5791
-15 | -0.4411 | 0.1682 | -0.0404 | -2.6225
-14.5 | -0.4103 | 0.15704 | -0.0502 | -2.6127
-14 | -0.3791 | 0.14609 | -0.061 | -2.595
-13.5 | -0.3391 | 0.13695 | -0.0721 | -2.4761
-13 | -0.3068 | 0.12583 | -0.0837 | -2.4382
-12.5 | -0.2782 | 0.1146 | -0.0947 | -2.4276
-12 | -0.2648 | 0.10618 | -0.1004 | -2.4939
-11.5 | -0.2506 | 0.10008 | -0.1031 | -2.504
-11 | -0.244 | 0.09247 | -0.1064 | -2.6387
-10.5 | -0.2426 | 0.08398 | -0.1102 | -2.8888
-10 | -0.2439 | 0.07535 | -0.1143 | -3.2369
-9.5 | -0.2533 | 0.06567 | -0.1195 | -3.8572
-9 | -0.2667 | 0.05451 | -0.1278 | -4.8927
-8.5 | -0.2894 | 0.04463 | -0.1338 | -6.4844
-8 | -0.3359 | 0.03695 | -0.1312 | -9.0907
-7.5 | -0.3645 | 0.03169 | -0.1235 | -11.5021
-7 | -0.3611 | 0.02682 | -0.1178 | -13.4638
-6.5 | -0.3489 | 0.0211 | -0.112 | -16.5355
-6 | -0.3238 | 0.01512 | -0.1066 | -21.4153
-5.5 | -0.2769 | 0.0112 | -0.103 | -24.7232
-5 | -0.2231 | 0.00914 | -0.1001 | -24.4092
-4.5 | -0.1628 | 0.00828 | -0.0983 | -19.6618
-4 | -0.1012 | 0.00762 | -0.097 | -13.2808
-3.5 | -0.0358 | 0.00724 | -0.0966 | -4.9448
-3 | 0.0288 | 0.00675 | -0.0963 | 4.2667
-2.5 | 0.0953 | 0.00652 | -0.0965 | 14.6166
-2 | 0.1614 | 0.00629 | -0.0968 | 25.6598
-1.5 | 0.2278 | 0.0061 | -0.0973 | 37.3443
-1 | 0.2909 | 0.00485 | -0.0984 | 59.9794
-0.5 | 0.3599 | 0.00389 | -0.1005 | 92.5193
0 | 0.4282 | 0.00393 | -0.1014 | 108.9567
0.5 | 0.4974 | 0.00394 | -0.1023 | 126.2437
1 | 0.5656 | 0.00402 | -0.103 | 140.6965
1.5 | 0.6334 | 0.00404 | -0.1036 | 156.7822
2 | 0.6894 | 0.00452 | -0.1016 | 152.5221
2.5 | 0.71 | 0.0064 | -0.0932 | 110.9375
3 | 0.7301 | 0.00806 | -0.0849 | 90.5831
3.5 | 0.754 | 0.00924 | -0.0769 | 81.6017
4 | 0.8027 | 0.00984 | -0.0733 | 81.5752
4.5 | 0.8536 | 0.01042 | -0.0701 | 81.9194
5 | 0.9007 | 0.01122 | -0.0661 | 80.2763
5.5 | 0.9498 | 0.01203 | -0.0623 | 78.9526
6 | 0.9961 | 0.01306 | -0.058 | 76.2711
6.5 | 1.0347 | 0.01456 | -0.0525 | 71.0646
7 | 1.0723 | 0.01629 | -0.0468 | 65.8257
7.5 | 1.1065 | 0.01849 | -0.0408 | 59.8432
8 | 1.136 | 0.02212 | -0.0342 | 51.3562
8.5 | 1.1555 | 0.02885 | -0.0277 | 40.052
9 | 1.1473 | 0.03549 | -0.0206 | 32.3274
9.5 | 1.1174 | 0.0437 | -0.0146 | 25.5698
10 | 1.0772 | 0.0536 | -0.0118 | 20.097
11 | 0.9982 | 0.07844 | -0.0193 | 12.7257
11.5 | 0.9658 | 0.09484 | -0.0306 | 10.1835
12 | 0.9433 | 0.11436 | -0.0441 | 8.2485
12.5 | 0.9265 | 0.13093 | -0.0545 | 7.0763
13 | 0.917 | 0.14595 | -0.0636 | 6.283
13.5 | 0.9168 | 0.15906 | -0.0714 | 5.7639

## 65. Re 4M Mach 0.00 (1)
BIGFOIL.COM POLAR EXPORT
NACA66-412
NACA66-412 |  |  |  | Cl Max: | 1.236 | at alpha= | 9.5 | deg
JavaFoil+Calcfoil stall+Eppler ext transition |  |  |  | L/D Max: | 179.288 | at alpha= | 2 | deg
Re: | 4000000 |  |  | Cd Min: | 0.00366 | at alpha= | -1.5 | deg
Mach: | 0 |  |  | Cl=0 at alpha= | -3.5848 | deg
|  |  |  | @ Cl=0.1, Cd= | 0.005908
|  |  |  | @ Cl=0.4, Cd= | 0.0037107
|  |  |  | @ Cl=0.6, Cd= | 0.0039107
alpha (deg) | Cl | Cd | Cm | Cl/Cd
-14.5 | -0.559 | 0.10227 | -0.029 | -5.463
-14 | -0.57 | 0.09604 | -0.03 | -5.938
-13.5 | -0.577 | 0.09097 | -0.031 | -6.347
-13 | -0.579 | 0.0845 | -0.032 | -6.847
-12.5 | -0.577 | 0.07949 | -0.033 | -7.254
-12 | -0.571 | 0.07503 | -0.033 | -7.613
-11.5 | -0.562 | 0.07046 | -0.034 | -7.978
-11 | -0.549 | 0.06615 | -0.035 | -8.301
-10.5 | -0.533 | 0.06162 | -0.037 | -8.651
-10 | -0.514 | 0.05668 | -0.041 | -9.069
-9.5 | -0.594 | 0.0098 | -0.073 | -60.578
-9 | -0.559 | 0.00931 | -0.074 | -60.062
-8.5 | -0.52 | 0.00892 | -0.075 | -58.249
-8 | -0.476 | 0.00858 | -0.076 | -55.529
-7.5 | -0.43 | 0.00822 | -0.077 | -52.353
-7 | -0.381 | 0.00795 | -0.078 | -47.975
-6.5 | -0.33 | 0.00764 | -0.079 | -43.212
-6 | -0.277 | 0.00738 | -0.08 | -37.524
-5.5 | -0.222 | 0.00656 | -0.081 | -33.823
-5 | -0.165 | 0.00636 | -0.082 | -26.014
-4.5 | -0.108 | 0.00619 | -0.083 | -17.423
-4 | -0.049 | 0.00601 | -0.084 | -8.231
-3.5 | 0.01 | 0.00616 | -0.085 | 1.557
-3 | 0.069 | 0.00597 | -0.086 | 11.567
-2.5 | 0.129 | 0.00585 | -0.087 | 21.994
-2 | 0.189 | 0.00574 | -0.088 | 32.849
-1.5 | 0.249 | 0.00366 | -0.089 | 68.026
-1 | 0.309 | 0.00368 | -0.09 | 83.889
-0.5 | 0.369 | 0.00369 | -0.091 | 99.796
0 | 0.429 | 0.00373 | -0.091 | 114.864
0.5 | 0.488 | 0.00379 | -0.092 | 128.845
1 | 0.548 | 0.00383 | -0.093 | 143.179
1.5 | 0.606 | 0.00392 | -0.094 | 154.634
2 | 0.664 | 0.00371 | -0.095 | 179.288
2.5 | 0.722 | 0.00405 | -0.096 | 178.453
3 | 0.778 | 0.00818 | -0.097 | 95.119
3.5 | 0.833 | 0.00846 | -0.097 | 98.537
4 | 0.887 | 0.00813 | -0.098 | 109.172
4.5 | 0.94 | 0.00845 | -0.099 | 111.227
5 | 0.99 | 0.00876 | -0.1 | 113.056
5.5 | 1.038 | 0.00908 | -0.101 | 114.263
6 | 1.081 | 0.00944 | -0.101 | 114.472
6.5 | 1.119 | 0.01137 | -0.102 | 98.382
7 | 1.152 | 0.01185 | -0.103 | 97.273
7.5 | 1.181 | 0.01235 | -0.103 | 95.604
8 | 1.204 | 0.01292 | -0.104 | 93.15
8.5 | 1.221 | 0.0135 | -0.105 | 90.435
9 | 1.232 | 0.01417 | -0.105 | 86.93
9.5 | 1.236 | 0.01508 | -0.106 | 81.955
10 | 1.235 | 0.01585 | -0.106 | 77.92
10.5 | 1.228 | 0.01656 | -0.107 | 74.136
11 | 1.2 | 0.01791 | -0.107 | 66.998
11.5 | 0.976 | 0.07056 | -0.064 | 13.827
12 | 0.946 | 0.07664 | -0.06 | 12.349
12.5 | 0.915 | 0.08282 | -0.057 | 11.047
13 | 0.884 | 0.08722 | -0.058 | 10.135
13.5 | 0.849 | 0.09339 | -0.056 | 9.095
14 | 0.814 | 0.09994 | -0.055 | 8.145
14.5 | 0.778 | 0.10775 | -0.054 | 7.217

## 66. Re 4M Mach 0.00 (2)
BIGFOIL.COM POLAR EXPORT
NACA66-412
NACA66-412 |  |  |  | Cl Max: | 1.7154 | at alpha= | 19 | deg
XFOIL ncrit=9 |  |  |  | L/D Max: | 150.193 | at alpha= | 1.5 | deg
Re: | 4000000 |  |  | Cd Min: | 0.06638 | at alpha= | 20 | deg
Mach: | 0 |  |  | Cl=0 at alpha= | -3.2513 | deg
|  |  |  | @ Cl=0.1, Cd= | 0.0057273
|  |  |  | @ Cl=0.4, Cd= | 0.0034146
|  |  |  | @ Cl=0.6, Cd= | 0.0051334
alpha (deg) | Cl | Cd | Cm | Cl/Cd
-19.5 | -1.2513 | 0.05669 | -0.0825 | -22.0727
-19 | -1.295 | 0.04431 | -0.0898 | -29.2259
-18.5 | -1.3155 | 0.03717 | -0.0915 | -35.3914
-18 | -1.323 | 0.03217 | -0.0911 | -41.1253
-17.5 | -1.3164 | 0.02883 | -0.0898 | -45.6608
-17 | -1.3008 | 0.02646 | -0.0881 | -49.161
-16.5 | -1.285 | 0.02433 | -0.0857 | -52.8155
-16 | -1.2607 | 0.02253 | -0.084 | -55.9565
-15.5 | -1.2048 | 0.02098 | -0.0878 | -57.4261
-15 | -1.1365 | 0.01944 | -0.0939 | -58.4619
-14.5 | -1.0724 | 0.01815 | -0.0987 | -59.0854
-14 | -1.0478 | 0.01735 | -0.0946 | -60.3919
-13.5 | -1.028 | 0.01595 | -0.0897 | -64.4514
-13 | -0.9942 | 0.01482 | -0.0871 | -67.085
-12.5 | -0.9521 | 0.01413 | -0.0857 | -67.3815
-12 | -0.9073 | 0.01357 | -0.0846 | -66.8607
-11.5 | -0.8595 | 0.01324 | -0.084 | -64.9169
-11 | -0.8137 | 0.01253 | -0.083 | -64.9401
-10.5 | -0.7662 | 0.01192 | -0.0823 | -64.2785
-10 | -0.7154 | 0.01163 | -0.0821 | -61.5133
-9.5 | -0.6647 | 0.01122 | -0.0819 | -59.2424
-9 | -0.6151 | 0.01064 | -0.0814 | -57.8102
-8.5 | -0.5706 | 0.00938 | -0.0802 | -60.8316
-8 | -0.5196 | 0.00883 | -0.0799 | -58.8448
-7.5 | -0.4666 | 0.00848 | -0.08 | -55.0236
-7 | -0.413 | 0.00814 | -0.0801 | -50.7371
-6.5 | -0.3593 | 0.00786 | -0.0802 | -45.7125
-6 | -0.3046 | 0.00753 | -0.0805 | -40.4515
-5.5 | -0.2506 | 0.00715 | -0.0807 | -35.049
-5 | -0.1964 | 0.00676 | -0.0809 | -29.0533
-4.5 | -0.1402 | 0.00654 | -0.0814 | -21.4373
-4 | -0.084 | 0.00636 | -0.082 | -13.2075
-3.5 | -0.0283 | 0.00612 | -0.0824 | -4.6242
-3 | 0.0286 | 0.00595 | -0.0831 | 4.8067
-2.5 | 0.0857 | 0.00577 | -0.0838 | 14.8527
-2 | 0.1427 | 0.0056 | -0.0844 | 25.4821
-1.5 | 0.1982 | 0.00514 | -0.085 | 38.5603
-1 | 0.2549 | 0.00425 | -0.0863 | 59.9765
-0.5 | 0.3131 | 0.00344 | -0.0879 | 91.0174
0 | 0.3719 | 0.0034 | -0.0889 | 109.3824
0.5 | 0.4298 | 0.00343 | -0.0896 | 125.3061
1 | 0.4878 | 0.00345 | -0.0904 | 141.3913
1.5 | 0.5437 | 0.00362 | -0.0908 | 150.1934
2 | 0.5847 | 0.00474 | -0.0884 | 123.3544
2.5 | 0.6267 | 0.00582 | -0.0863 | 107.6804
3 | 0.6684 | 0.00688 | -0.0841 | 97.1512
3.5 | 0.7128 | 0.00776 | -0.0825 | 91.8557
4 | 0.763 | 0.00823 | -0.0818 | 92.7096
4.5 | 0.8151 | 0.00855 | -0.0816 | 95.3333
5 | 0.8658 | 0.00895 | -0.081 | 96.7374
5.5 | 0.9175 | 0.00925 | -0.0807 | 99.1892
6 | 0.9674 | 0.00963 | -0.0801 | 100.4569
6.5 | 1.0155 | 0.01012 | -0.0791 | 100.3458
7 | 1.0644 | 0.01048 | -0.0784 | 101.5649
7.5 | 1.1114 | 0.01093 | -0.0772 | 101.6834
8 | 1.1543 | 0.01155 | -0.0753 | 99.9394
8.5 | 1.1949 | 0.01202 | -0.073 | 99.4093
9 | 1.2351 | 0.01252 | -0.0706 | 98.6502
9.5 | 1.2746 | 0.01307 | -0.0682 | 97.521
10 | 1.3119 | 0.01378 | -0.0656 | 95.2032
10.5 | 1.3463 | 0.01469 | -0.0626 | 91.6474
11 | 1.384 | 0.01539 | -0.0603 | 89.9285
11.5 | 1.4198 | 0.01621 | -0.0578 | 87.5879
12 | 1.4543 | 0.0171 | -0.0552 | 85.0468
12.5 | 1.4841 | 0.0182 | -0.052 | 81.544
13 | 1.5043 | 0.01946 | -0.0471 | 77.3022
13.5 | 1.5363 | 0.02071 | -0.0447 | 74.1816
14 | 1.5666 | 0.02208 | -0.0424 | 70.9511
14.5 | 1.5942 | 0.02368 | -0.0398 | 67.3226
15 | 1.6192 | 0.02552 | -0.0372 | 63.4483
15.5 | 1.6413 | 0.02763 | -0.0345 | 59.4028
16 | 1.6561 | 0.03043 | -0.0315 | 54.4233
16.5 | 1.6694 | 0.03344 | -0.0286 | 49.9222
17 | 1.6853 | 0.03634 | -0.0265 | 46.3759
17.5 | 1.6981 | 0.03966 | -0.0245 | 42.8164
18 | 1.7079 | 0.04347 | -0.0228 | 39.2892
18.5 | 1.7134 | 0.04794 | -0.0214 | 35.7405
19 | 1.7154 | 0.0531 | -0.0206 | 32.3051
19.5 | 1.7134 | 0.05908 | -0.0205 | 29.0014
20 | 1.705 | 0.06638 | -0.0214 | 25.6854

## 67. Re 4M Mach 0.10 (1)
BIGFOIL.COM POLAR EXPORT
NACA66-412
NACA66-412 |  |  |  | Cl Max: | 1.228 | at alpha= | 9.5 | deg
JavaFoil+Calcfoil stall+Eppler ext transition |  |  |  | L/D Max: | 180.646 | at alpha= | 2 | deg
Re: | 4000000 |  |  | Cd Min: | 0.00369 | at alpha= | -1.5 | deg
Mach: | 0.1 |  |  | Cl=0 at alpha= | -3.5833 | deg
|  |  |  | @ Cl=0.1, Cd= | 0.005948
|  |  |  | @ Cl=0.4, Cd= | 0.0037398
|  |  |  | @ Cl=0.6, Cd= | 0.0039038
alpha (deg) | Cl | Cd | Cm | Cl/Cd
-17.5 | -0.413 | 0.14377 | -0.027 | -2.871
-17 | -0.434 | 0.13668 | -0.027 | -3.179
-16.5 | -0.456 | 0.13072 | -0.028 | -3.489
-16 | -0.477 | 0.12369 | -0.028 | -3.859
-15.5 | -0.498 | 0.11599 | -0.029 | -4.29
-15 | -0.517 | 0.11004 | -0.029 | -4.695
-14.5 | -0.534 | 0.10369 | -0.029 | -5.148
-14 | -0.549 | 0.0977 | -0.03 | -5.615
-13.5 | -0.559 | 0.09115 | -0.03 | -6.131
-13 | -0.563 | 0.08562 | -0.031 | -6.577
-12.5 | -0.564 | 0.08043 | -0.032 | -7.012
-12 | -0.561 | 0.07573 | -0.033 | -7.411
-11.5 | -0.554 | 0.07082 | -0.034 | -7.828
-11 | -0.543 | 0.06666 | -0.035 | -8.153
-10.5 | -0.529 | 0.06234 | -0.036 | -8.479
-10 | -0.51 | 0.05789 | -0.039 | -8.812
-9.5 | -0.496 | 0.04773 | -0.049 | -10.393
-9 | -0.558 | 0.0094 | -0.074 | -59.433
-8.5 | -0.52 | 0.009 | -0.075 | -57.754
-8 | -0.477 | 0.00864 | -0.076 | -55.202
-7.5 | -0.431 | 0.00827 | -0.077 | -52.133
-7 | -0.382 | 0.008 | -0.079 | -47.806
-6.5 | -0.331 | 0.00765 | -0.08 | -43.282
-6 | -0.278 | 0.00742 | -0.081 | -37.452
-5.5 | -0.223 | 0.00624 | -0.082 | -35.711
-5 | -0.166 | 0.00639 | -0.083 | -26.013
-4.5 | -0.108 | 0.00618 | -0.084 | -17.542
-4 | -0.05 | 0.00602 | -0.085 | -8.245
-3.5 | 0.01 | 0.00615 | -0.085 | 1.568
-3 | 0.069 | 0.00601 | -0.086 | 11.546
-2.5 | 0.129 | 0.00589 | -0.087 | 21.956
-2 | 0.189 | 0.00571 | -0.088 | 33.177
-1.5 | 0.25 | 0.00369 | -0.089 | 67.808
-1 | 0.31 | 0.0037 | -0.09 | 83.898
-0.5 | 0.37 | 0.00373 | -0.091 | 99.285
0 | 0.431 | 0.00375 | -0.092 | 114.86
0.5 | 0.491 | 0.00378 | -0.093 | 129.748
1 | 0.551 | 0.00387 | -0.094 | 142.48
1.5 | 0.609 | 0.00391 | -0.095 | 155.536
2 | 0.668 | 0.0037 | -0.095 | 180.646
2.5 | 0.726 | 0.00404 | -0.096 | 179.76
3 | 0.782 | 0.00818 | -0.097 | 95.554
3.5 | 0.837 | 0.00853 | -0.098 | 98.162
4 | 0.891 | 0.00817 | -0.099 | 109.052
4.5 | 0.944 | 0.00848 | -0.099 | 111.291
5 | 0.994 | 0.00879 | -0.1 | 113.146
5.5 | 1.042 | 0.00912 | -0.101 | 114.287
6 | 1.084 | 0.01099 | -0.102 | 98.68
6.5 | 1.122 | 0.01145 | -0.103 | 98.004
7 | 1.155 | 0.01195 | -0.103 | 96.623
7.5 | 1.182 | 0.01245 | -0.104 | 94.928
8 | 1.203 | 0.01308 | -0.105 | 91.944
8.5 | 1.218 | 0.01374 | -0.105 | 88.658
9 | 1.227 | 0.01432 | -0.106 | 85.672
9.5 | 1.228 | 0.01509 | -0.106 | 81.42
10 | 1.223 | 0.01609 | -0.107 | 76.018
10.5 | 1.212 | 0.01681 | -0.107 | 72.056
11 | 0.998 | 0.05969 | -0.074 | 16.718
11.5 | 0.95 | 0.0734 | -0.059 | 12.936
12 | 0.919 | 0.07852 | -0.057 | 11.698
12.5 | 0.885 | 0.08375 | -0.057 | 10.564
13 | 0.848 | 0.09024 | -0.055 | 9.393
13.5 | 0.809 | 0.09517 | -0.055 | 8.504
14 | 0.769 | 0.10297 | -0.054 | 7.471
14.5 | 0.729 | 0.10904 | -0.053 | 6.687

## 68. Re 4M Mach 0.10 (2)
BIGFOIL.COM POLAR EXPORT
NACA66-412
NACA66-412 |  |  |  | Cl Max: | 1.6884 | at alpha= | 18 | deg
XFOIL ncrit=9 |  |  |  | L/D Max: | 150.606 | at alpha= | 1.5 | deg
Re: | 4000000 |  |  | Cd Min: | 0.07769 | at alpha= | 20 | deg
Mach: | 0.1 |  |  | Cl=0 at alpha= | -3.2531 | deg
|  |  |  | @ Cl=0.1, Cd= | 0.0057387
|  |  |  | @ Cl=0.4, Cd= | 0.0034179
|  |  |  | @ Cl=0.6, Cd= | 0.0050707
alpha (deg) | Cl | Cd | Cm | Cl/Cd
-18.5 | -1.1843 | 0.05597 | -0.0855 | -21.1595
-18 | -1.2438 | 0.04194 | -0.0935 | -29.6567
-17.5 | -1.2659 | 0.03503 | -0.0944 | -36.1376
-17 | -1.2702 | 0.03052 | -0.0932 | -41.6186
-16.5 | -1.2621 | 0.02745 | -0.0912 | -45.9781
-16 | -1.2491 | 0.02509 | -0.0884 | -49.7848
-15.5 | -1.206 | 0.02314 | -0.0901 | -52.1175
-15 | -1.1423 | 0.0211 | -0.0958 | -54.1374
-14.5 | -1.0716 | 0.01935 | -0.1022 | -55.3798
-14 | -1.0417 | 0.01821 | -0.0995 | -57.2048
-13.5 | -1.0134 | 0.01772 | -0.0953 | -57.1896
-13 | -0.9934 | 0.01575 | -0.0906 | -63.073
-12.5 | -0.9554 | 0.01471 | -0.0884 | -64.949
-12 | -0.9111 | 0.01407 | -0.087 | -64.7548
-11.5 | -0.8625 | 0.01377 | -0.0862 | -62.6362
-11 | -0.817 | 0.01299 | -0.085 | -62.8945
-10.5 | -0.7697 | 0.01231 | -0.0841 | -62.5264
-10 | -0.7191 | 0.01194 | -0.0836 | -60.2261
-9.5 | -0.6682 | 0.01148 | -0.0833 | -58.2056
-9 | -0.6184 | 0.01087 | -0.0827 | -56.8905
-8.5 | -0.5727 | 0.00968 | -0.0815 | -59.1632
-8 | -0.5229 | 0.00894 | -0.0808 | -58.4899
-7.5 | -0.4696 | 0.00856 | -0.0808 | -54.8598
-7 | -0.4156 | 0.00821 | -0.0808 | -50.6212
-6.5 | -0.3615 | 0.00791 | -0.0809 | -45.7016
-6 | -0.3066 | 0.00757 | -0.0811 | -40.502
-5.5 | -0.2519 | 0.00724 | -0.0813 | -34.7928
-5 | -0.1977 | 0.00679 | -0.0814 | -29.1163
-4.5 | -0.1412 | 0.00655 | -0.0819 | -21.5573
-4 | -0.0847 | 0.00637 | -0.0824 | -13.2967
-3 | 0.0287 | 0.00596 | -0.0835 | 4.8154
-2.5 | 0.0861 | 0.00578 | -0.0842 | 14.8962
-2 | 0.1433 | 0.00561 | -0.0848 | 25.5437
-1.5 | 0.1993 | 0.00517 | -0.0855 | 38.5493
-1 | 0.2561 | 0.00426 | -0.0867 | 60.1174
-0.5 | 0.3146 | 0.00345 | -0.0883 | 91.1884
0 | 0.3739 | 0.0034 | -0.0893 | 109.9706
0.5 | 0.4321 | 0.00344 | -0.0901 | 125.6105
1 | 0.4905 | 0.00346 | -0.0909 | 141.763
1.5 | 0.5467 | 0.00363 | -0.0912 | 150.6061
2 | 0.5877 | 0.00475 | -0.0887 | 123.7263
2.5 | 0.6295 | 0.00584 | -0.0865 | 107.7911
3 | 0.6712 | 0.00692 | -0.0843 | 96.9942
3.5 | 0.7154 | 0.00781 | -0.0825 | 91.6005
4 | 0.7661 | 0.00826 | -0.0819 | 92.7482
4.5 | 0.8185 | 0.00858 | -0.0816 | 95.3963
5.5 | 0.9213 | 0.00929 | -0.0806 | 99.1712
6 | 0.9712 | 0.00969 | -0.0799 | 100.227
6.5 | 1.0195 | 0.01018 | -0.0788 | 100.1473
7 | 1.0684 | 0.01055 | -0.0779 | 101.2701
7.5 | 1.1151 | 0.01102 | -0.0766 | 101.1887
8 | 1.1553 | 0.01169 | -0.074 | 98.8281
8.5 | 1.1967 | 0.01214 | -0.0716 | 98.575
9 | 1.2371 | 0.01267 | -0.0691 | 97.6401
9.5 | 1.2768 | 0.01326 | -0.0667 | 96.2896
10 | 1.313 | 0.01408 | -0.0637 | 93.2528
10.5 | 1.3492 | 0.01493 | -0.0609 | 90.3684
11 | 1.3871 | 0.01569 | -0.0585 | 88.4066
12 | 1.4569 | 0.01757 | -0.0531 | 82.9197
12.5 | 1.4827 | 0.019 | -0.0491 | 78.0368
13 | 1.5078 | 0.02003 | -0.0448 | 75.2771
13.5 | 1.539 | 0.02142 | -0.0423 | 71.8487
14 | 1.5682 | 0.02297 | -0.0396 | 68.2717
14.5 | 1.5945 | 0.02478 | -0.0369 | 64.3462
15 | 1.6166 | 0.02696 | -0.0339 | 59.9629
15.5 | 1.6327 | 0.02973 | -0.0306 | 54.9176
16 | 1.6475 | 0.03269 | -0.0277 | 50.3977
16.5 | 1.6628 | 0.03571 | -0.0252 | 46.564
17 | 1.6749 | 0.03917 | -0.0229 | 42.7598
17.5 | 1.6836 | 0.04317 | -0.021 | 38.9993
18 | 1.6884 | 0.04781 | -0.0194 | 35.3148
18.5 | 1.6874 | 0.05343 | -0.0185 | 31.5815
19 | 1.6819 | 0.06003 | -0.0184 | 28.0177
19.5 | 1.6713 | 0.06785 | -0.0196 | 24.6323
20 | 1.6521 | 0.07769 | -0.0224 | 21.2653

## 69. Re 4M Mach 0.25 (1)
BIGFOIL.COM POLAR EXPORT
NACA66-412
NACA66-412 |  |  |  | Cl Max: | 1.188 | at alpha= | 8 | deg
JavaFoil+Calcfoil stall+Eppler ext transition |  |  |  | L/D Max: | 196.965 | at alpha= | 2.5 | deg
Re: | 4000000 |  |  | Cd Min: | 0.00368 | at alpha= | 1.5 | deg
Mach: | 0.25 |  |  | Cl=0 at alpha= | -3.582 | deg
|  |  |  | @ Cl=0.1, Cd= | 0.0058508
|  |  |  | @ Cl=0.4, Cd= | 0.0037553
|  |  |  | @ Cl=0.6, Cd= | 0.09907
alpha (deg) | Cl | Cd | Cm | Cl/Cd
-16 | -0.072 | 0.13197 | -0.029 | -0.542
-15.5 | -0.177 | 0.12974 | -0.029 | -1.368
-15 | -0.246 | 0.12051 | -0.029 | -2.041
-14.5 | -0.303 | 0.1127 | -0.03 | -2.689
-14 | -0.354 | 0.10635 | -0.03 | -3.328
-13.5 | -0.397 | 0.09927 | -0.031 | -3.995
-13 | -0.428 | 0.09123 | -0.031 | -4.696
-12.5 | -0.454 | 0.08573 | -0.032 | -5.301
-12 | -0.474 | 0.08051 | -0.032 | -5.89
-11.5 | -0.487 | 0.07511 | -0.032 | -6.488
-11 | -0.494 | 0.07027 | -0.033 | -7.025
-10.5 | -0.493 | 0.06503 | -0.035 | -7.585
-10 | -0.486 | 0.06091 | -0.036 | -7.979
-9.5 | -0.472 | 0.0568 | -0.037 | -8.308
-9 | -0.452 | 0.0512 | -0.043 | -8.833
-8.5 | -0.427 | 0.04587 | -0.048 | -9.311
-8 | -0.477 | 0.0089 | -0.078 | -53.596
-7.5 | -0.434 | 0.00851 | -0.079 | -51
-7 | -0.387 | 0.00822 | -0.081 | -47.072
-6.5 | -0.336 | 0.00788 | -0.082 | -42.68
-6 | -0.283 | 0.00757 | -0.083 | -37.386
-5.5 | -0.227 | 0.00731 | -0.084 | -31.095
-5 | -0.17 | 0.00705 | -0.085 | -24.12
-4.5 | -0.111 | 0.0063 | -0.086 | -17.619
-4 | -0.051 | 0.00611 | -0.087 | -8.342
-3.5 | 0.01 | 0.00592 | -0.088 | 1.671
-3 | 0.071 | 0.00579 | -0.089 | 12.297
-2.5 | 0.133 | 0.00592 | -0.09 | 22.443
-2 | 0.195 | 0.00581 | -0.091 | 33.513
-1.5 | 0.257 | 0.00371 | -0.092 | 69.28
-1 | 0.319 | 0.00372 | -0.093 | 85.773
-0.5 | 0.381 | 0.00374 | -0.094 | 101.642
0 | 0.443 | 0.00379 | -0.094 | 116.678
0.5 | 0.504 | 0.00383 | -0.095 | 131.84
1 | 0.566 | 0.00387 | -0.096 | 146.125
1.5 | 0.626 | 0.00368 | -0.097 | 169.79
2 | 0.685 | 0.00374 | -0.098 | 183.372
2.5 | 0.745 | 0.00378 | -0.099 | 196.965
3 | 0.802 | 0.00839 | -0.1 | 95.58
3.5 | 0.859 | 0.0081 | -0.1 | 106.011
4 | 0.914 | 0.00838 | -0.101 | 108.991
4.5 | 0.966 | 0.00871 | -0.102 | 110.929
5 | 1.017 | 0.00907 | -0.103 | 112.117
5.5 | 1.063 | 0.01093 | -0.104 | 97.304
6 | 1.103 | 0.01141 | -0.105 | 96.641
6.5 | 1.136 | 0.01195 | -0.105 | 95.024
7 | 1.162 | 0.01253 | -0.106 | 92.743
7.5 | 1.18 | 0.01311 | -0.107 | 89.976
8 | 1.188 | 0.01384 | -0.107 | 85.878
8.5 | 1.188 | 0.01458 | -0.108 | 81.44
9 | 1.176 | 0.01539 | -0.108 | 76.435
9.5 | 1.152 | 0.01642 | -0.109 | 70.159
10 | 0.918 | 0.06384 | -0.057 | 14.385
10.5 | 0.883 | 0.06888 | -0.054 | 12.822
11 | 0.828 | 0.07372 | -0.053 | 11.238
11.5 | 0.764 | 0.08216 | -0.05 | 9.297
12 | 0.693 | 0.08656 | -0.05 | 8.002
12.5 | 0.615 | 0.09343 | -0.051 | 6.582
13 | 0.532 | 0.09907 | -0.052 | 5.367

## 70. Re 4M Mach 0.25 (2)
BIGFOIL.COM POLAR EXPORT
NACA66-412
NACA66-412 |  |  |  | Cl Max: | 1.5337 | at alpha= | 14 | deg
XFOIL ncrit=9 |  |  |  | L/D Max: | 154.78 | at alpha= | 1.5 | deg
Re: | 4000000 |  |  | Cd Min: | 0.20959 | at alpha= | 19 | deg
Mach: | 0.25 |  |  | Cl=0 at alpha= | -99 | deg
|  |  |  | @ Cl=0.1, Cd= | 0.00343
|  |  |  | @ Cl=0.4, Cd= | 0.0034402
|  |  |  | @ Cl=0.6, Cd= | 0.0047037
alpha (deg) | Cl | Cd | Cm | Cl/Cd
0 | 0.3847 | 0.00343 | -0.0917 | 112.1574
0.5 | 0.4447 | 0.00347 | -0.0925 | 128.1556
1 | 0.505 | 0.0035 | -0.0933 | 144.2857
1.5 | 0.5634 | 0.00364 | -0.0937 | 154.7802
2 | 0.604 | 0.00482 | -0.0907 | 125.3112
2.5 | 0.6448 | 0.00599 | -0.088 | 107.6461
3 | 0.6854 | 0.00714 | -0.0852 | 95.9944
3.5 | 0.73 | 0.00804 | -0.083 | 90.796
4 | 0.7825 | 0.00845 | -0.0822 | 92.6036
4.5 | 0.8361 | 0.00878 | -0.0816 | 95.2278
5 | 0.888 | 0.00919 | -0.0806 | 96.6268
5.5 | 0.9403 | 0.00955 | -0.0797 | 98.4607
6 | 0.9893 | 0.01008 | -0.0781 | 98.1448
6.5 | 1.0385 | 0.01053 | -0.0765 | 98.623
7 | 1.0835 | 0.01096 | -0.074 | 98.8595
7.5 | 1.1245 | 0.01157 | -0.0707 | 97.191
8 | 1.1641 | 0.01232 | -0.0672 | 94.4886
8.5 | 1.207 | 0.01294 | -0.0644 | 93.2767
9 | 1.2484 | 0.01367 | -0.0614 | 91.3241
9.5 | 1.2844 | 0.01476 | -0.0577 | 87.019
10 | 1.3249 | 0.01563 | -0.0547 | 84.7665
11 | 1.3998 | 0.01787 | -0.0481 | 78.3324
11.5 | 1.4294 | 0.01962 | -0.0439 | 72.8542
12 | 1.4621 | 0.02113 | -0.0402 | 69.1955
13 | 1.5079 | 0.025 | -0.0304 | 60.316
13.5 | 1.5267 | 0.02799 | -0.0262 | 54.5445
14 | 1.5337 | 0.03213 | -0.0216 | 47.7342
14.5 | 1.5294 | 0.03743 | -0.0172 | 40.8603
15 | 1.5183 | 0.04368 | -0.0136 | 34.7596
15.5 | 1.4984 | 0.05138 | -0.0114 | 29.1631
16 | 1.4669 | 0.06134 | -0.0114 | 23.9142
16.5 | 1.4276 | 0.07383 | -0.0146 | 19.3363
17 | 1.3851 | 0.08895 | -0.0218 | 15.5717
17.5 | 1.3419 | 0.10666 | -0.0327 | 12.5811
18 | 1.291 | 0.1284 | -0.0473 | 10.0545
18.5 | 1.1632 | 0.16904 | -0.0732 | 6.8812
19 | 1.0604 | 0.20959 | -0.099 | 5.0594

## 71. Re 4M Mach 0.50 (1)
BIGFOIL.COM POLAR EXPORT
NACA66-412
NACA66-412 |  |  |  | Cl Max: | 1.255 | at alpha= | 20 | deg
JavaFoil+Calcfoil stall+Eppler ext transition |  |  |  | L/D Max: | 197.662 | at alpha= | 2 | deg
Re: | 4000000 |  |  | Cd Min: | 0.0036 | at alpha= | -0.5 | deg
Mach: | 0.5 |  |  | Cl=0 at alpha= | -3.5821 | deg
|  |  |  | @ Cl=0.1, Cd= | 0.0065361
|  |  |  | @ Cl=0.4, Cd= | 0.0036761
|  |  |  | @ Cl=0.6, Cd= | 0.0037268
alpha (deg) | Cl | Cd | Cm | Cl/Cd
-20 | -0.891 | 0.16123 | -0.035 | -5.526
-19.5 | -0.864 | 0.15506 | -0.035 | -5.572
-19 | -0.837 | 0.15043 | -0.036 | -5.565
-18.5 | -0.811 | 0.14583 | -0.036 | -5.56
-18 | -0.785 | 0.14495 | -0.037 | -5.416
-17.5 | -0.757 | 0.13559 | -0.037 | -5.583
-17 | -0.729 | 0.13267 | -0.036 | -5.495
-16.5 | -0.702 | 0.12969 | -0.036 | -5.415
-16 | -0.676 | 0.12558 | -0.037 | -5.38
-15.5 | -0.649 | 0.11932 | -0.038 | -5.439
-15 | -0.622 | 0.11408 | -0.038 | -5.452
-14.5 | -0.594 | 0.10581 | -0.037 | -5.615
-14 | -0.567 | 0.09833 | -0.038 | -5.77
-13.5 | -0.54 | 0.09199 | -0.038 | -5.875
-13 | -0.513 | 0.0852 | -0.039 | -6.026
-12.5 | -0.487 | 0.07949 | -0.04 | -6.121
-12 | -0.46 | 0.0745 | -0.04 | -6.17
-11.5 | -0.431 | 0.08521 | -0.038 | -5.062
-11 | -0.405 | 0.07439 | -0.039 | -5.438
-10.5 | -0.377 | 0.06797 | -0.04 | -5.554
-10 | -0.35 | 0.06282 | -0.041 | -5.579
-9.5 | -0.323 | 0.05824 | -0.042 | -5.552
-9 | -0.296 | 0.05429 | -0.043 | -5.458
-8.5 | -0.268 | 0.06556 | -0.039 | -4.09
-8 | -0.241 | 0.05427 | -0.039 | -4.439
-7.5 | -0.214 | 0.04934 | -0.041 | -4.333
-7 | -0.256 | 0.04539 | -0.042 | -5.636
-6.5 | -0.268 | 0.04242 | -0.043 | -6.307
-6 | -0.239 | 0.03838 | -0.049 | -6.24
-5.5 | -0.242 | 0.00803 | -0.093 | -30.198
-5 | -0.184 | 0.00763 | -0.094 | -24.135
-4.5 | -0.122 | 0.00733 | -0.095 | -16.598
-4 | -0.056 | 0.00704 | -0.097 | -7.98
-3.5 | 0.011 | 0.00682 | -0.098 | 1.608
-3 | 0.079 | 0.0066 | -0.099 | 12
-2.5 | 0.148 | 0.00639 | -0.1 | 23.155
-2 | 0.217 | 0.00623 | -0.101 | 34.832
-1.5 | 0.287 | 0.00563 | -0.102 | 50.98
-1 | 0.356 | 0.00381 | -0.103 | 93.476
-0.5 | 0.425 | 0.0036 | -0.104 | 118.072
0 | 0.495 | 0.00365 | -0.105 | 135.467
0.5 | 0.563 | 0.0037 | -0.106 | 152.304
1 | 0.632 | 0.00375 | -0.107 | 168.668
1.5 | 0.698 | 0.00382 | -0.108 | 182.865
2 | 0.764 | 0.00387 | -0.109 | 197.662
2.5 | 0.828 | 0.0083 | -0.11 | 99.769
3 | 0.891 | 0.00997 | -0.111 | 89.285
3.5 | 0.95 | 0.01046 | -0.112 | 90.817
4 | 1.004 | 0.01095 | -0.113 | 91.709
4.5 | 1.052 | 0.01161 | -0.114 | 90.647
5 | 1.091 | 0.01227 | -0.115 | 88.955
5.5 | 1.114 | 0.01307 | -0.115 | 85.219
6 | 1.088 | 0.01398 | -0.116 | 77.842
6.5 | 0.732 | 0.0464 | -0.052 | 15.781
7 | 0.703 | 0.0156 | -0.118 | 45.043
7.5 | 0.598 | 0.0512 | -0.053 | 11.683
8 | 0.624 | 0.05885 | -0.053 | 10.609
8.5 | 0.797 | 0.01755 | -0.12 | 45.412
9 | 0.681 | 0.05775 | -0.064 | 11.79
9.5 | 0.705 | 0.0638 | -0.06 | 11.055
10 | 0.731 | 0.06919 | -0.06 | 10.569
10.5 | 0.757 | 0.08062 | -0.059 | 9.392
11 | 0.785 | 0.07184 | -0.064 | 10.93
11.5 | 0.811 | 0.07759 | -0.064 | 10.45
12 | 0.837 | 0.08597 | -0.064 | 9.733
12.5 | 0.863 | 0.09434 | -0.065 | 9.146
13 | 0.89 | 0.10201 | -0.067 | 8.724
13.5 | 0.915 | 0.10226 | -0.067 | 8.951
14 | 0.941 | 0.10881 | -0.067 | 8.647
14.5 | 0.97 | 0.11307 | -0.072 | 8.575
15 | 0.996 | 0.12132 | -0.073 | 8.209
15.5 | 1.02 | 0.12184 | -0.072 | 8.374
16 | 1.046 | 0.12699 | -0.074 | 8.24
16.5 | 1.076 | 0.13025 | -0.078 | 8.258
17 | 1.099 | 0.13498 | -0.077 | 8.145
17.5 | 1.125 | 0.13886 | -0.078 | 8.103
18 | 1.151 | 0.14651 | -0.079 | 7.857
18.5 | 1.181 | 0.151 | -0.083 | 7.822
19 | 1.21 | 0.15617 | -0.086 | 7.751
19.5 | 1.229 | 0.16011 | -0.083 | 7.677
20 | 1.255 | 0.16383 | -0.084 | 7.658

## 72. Re 4M Mach 0.50 (2)
BIGFOIL.COM POLAR EXPORT
NACA66-412
NACA66-412 |  |  |  | Cl Max: | 1.1809 | at alpha= | 8.5 | deg
XFOIL ncrit=9 |  |  |  | L/D Max: | 170.831 | at alpha= | 1.5 | deg
Re: | 4000000 |  |  | Cd Min: | 0.29489 | at alpha= | 20 | deg
Mach: | 0.5 |  |  | Cl=0 at alpha= | -3.2158 | deg
|  |  |  | @ Cl=0.1, Cd= | 0.0060769
|  |  |  | @ Cl=0.4, Cd= | 0.0035938
|  |  |  | @ Cl=0.6, Cd= | 0.0036918
alpha (deg) | Cl | Cd | Cm | Cl/Cd
-20 | -0.6275 | 0.24879 | 0.0012 | -2.5222
-19.5 | -0.6074 | 0.24011 | -0.0036 | -2.5297
-19 | -0.5865 | 0.2325 | -0.0082 | -2.5226
-18.5 | -0.5657 | 0.22486 | -0.0126 | -2.5158
-18 | -0.5463 | 0.21672 | -0.017 | -2.5208
-17.5 | -0.5273 | 0.20843 | -0.0213 | -2.5299
-17 | -0.509 | 0.20027 | -0.0254 | -2.5416
-16.5 | -0.4918 | 0.19165 | -0.0295 | -2.5661
-16 | -0.4766 | 0.18258 | -0.0336 | -2.6104
-15.5 | -0.4623 | 0.17421 | -0.0369 | -2.6537
-15 | -0.4246 | 0.16496 | -0.0471 | -2.574
-14.5 | -0.3883 | 0.15413 | -0.0584 | -2.5193
-14 | -0.3581 | 0.14169 | -0.07 | -2.5273
-13.5 | -0.3196 | 0.13149 | -0.0822 | -2.4306
-13 | -0.288 | 0.12144 | -0.0929 | -2.3715
-12.5 | -0.2732 | 0.11395 | -0.097 | -2.3975
-12 | -0.2709 | 0.10477 | -0.1005 | -2.5857
-11 | -0.2533 | 0.09048 | -0.1072 | -2.7995
-10.5 | -0.2489 | 0.08257 | -0.1111 | -3.0144
-10 | -0.2475 | 0.07449 | -0.1152 | -3.3226
-9.5 | -0.2575 | 0.06469 | -0.1206 | -3.9805
-9 | -0.2715 | 0.05314 | -0.13 | -5.1091
-8.5 | -0.302 | 0.04355 | -0.1348 | -6.9346
-8 | -0.3404 | 0.03682 | -0.1313 | -9.245
-7.5 | -0.3726 | 0.03087 | -0.1231 | -12.07
-7 | -0.3769 | 0.02444 | -0.1167 | -15.4214
-6.5 | -0.3708 | 0.01786 | -0.11 | -20.7615
-6 | -0.3354 | 0.01291 | -0.1055 | -25.9799
-5.5 | -0.2852 | 0.00982 | -0.1021 | -29.0428
-5 | -0.2272 | 0.00854 | -0.0996 | -26.6042
-4.5 | -0.1681 | 0.00748 | -0.0976 | -22.4733
-4 | -0.1035 | 0.00696 | -0.0968 | -14.8707
-3.5 | -0.0374 | 0.00665 | -0.0964 | -5.6241
-3 | 0.0284 | 0.00633 | -0.0963 | 4.4866
-2.5 | 0.0956 | 0.00609 | -0.0967 | 15.6979
-2 | 0.163 | 0.00589 | -0.0972 | 27.674
-1.5 | 0.2301 | 0.00571 | -0.0978 | 40.2977
-0.5 | 0.3626 | 0.00361 | -0.101 | 100.4432
0 | 0.4318 | 0.00358 | -0.1021 | 120.6145
0.5 | 0.5008 | 0.00361 | -0.1031 | 138.7258
1 | 0.5691 | 0.00366 | -0.1038 | 155.4918
1.5 | 0.6372 | 0.00373 | -0.1044 | 170.8311
2 | 0.6733 | 0.00511 | -0.0988 | 131.7613
3 | 0.7303 | 0.00805 | -0.0852 | 90.7205
3.5 | 0.7699 | 0.00878 | -0.0799 | 87.6879
4 | 0.8206 | 0.00927 | -0.0766 | 88.5221
4.5 | 0.8701 | 0.00987 | -0.073 | 88.156
5 | 0.9216 | 0.01046 | -0.0696 | 88.1071
5.5 | 0.971 | 0.01121 | -0.0657 | 86.6191
6 | 1.0154 | 0.01227 | -0.0608 | 82.7547
6.5 | 1.0609 | 0.01339 | -0.0561 | 79.2308
7 | 1.1032 | 0.0148 | -0.0507 | 74.5405
7.5 | 1.1333 | 0.01707 | -0.0438 | 66.3913
8 | 1.1571 | 0.02075 | -0.0364 | 55.7639
8.5 | 1.1809 | 0.02645 | -0.0299 | 44.6465
9 | 1.1607 | 0.03498 | -0.0217 | 33.1818
9.5 | 1.1275 | 0.04338 | -0.0153 | 25.9912
10 | 1.0904 | 0.05266 | -0.0122 | 20.7064
10.5 | 1.0516 | 0.06345 | -0.0129 | 16.5737
11 | 1.0142 | 0.07639 | -0.0184 | 13.2766
12 | 0.9591 | 0.11121 | -0.0424 | 8.6242
12.5 | 0.9438 | 0.12758 | -0.0529 | 7.3977
13 | 0.9368 | 0.14185 | -0.0618 | 6.6042
14 | 0.9359 | 0.16855 | -0.0781 | 5.5527
14.5 | 0.938 | 0.18221 | -0.0861 | 5.1479
15 | 0.9451 | 0.19426 | -0.0928 | 4.8651
15.5 | 0.9466 | 0.20287 | -0.0949 | 4.666
16 | 0.9631 | 0.21303 | -0.1011 | 4.521
16.5 | 0.9787 | 0.22379 | -0.1077 | 4.3733
17 | 0.9947 | 0.2352 | -0.1143 | 4.2292
17.5 | 1.0118 | 0.24639 | -0.1208 | 4.1065
18 | 1.0306 | 0.25678 | -0.127 | 4.0136
18.5 | 1.0501 | 0.26679 | -0.1331 | 3.9361
19 | 1.0703 | 0.27668 | -0.1393 | 3.8684
19.5 | 1.0909 | 0.28602 | -0.1452 | 3.8141
20 | 1.1117 | 0.29489 | -0.1511 | 3.7699

## 73. Re 5M Mach 0.00 (1)
BIGFOIL.COM POLAR EXPORT
NACA66-412
NACA66-412 |  |  |  | Cl Max: | 1.238 | at alpha= | 9.5 | deg
JavaFoil+Calcfoil stall+Eppler ext transition |  |  |  | L/D Max: | 161.66 | at alpha= | 1.5 | deg
Re: | 5000000 |  |  | Cd Min: | 0.00354 | at alpha= | -1.5 | deg
Mach: | 0 |  |  | Cl=0 at alpha= | -3.5848 | deg
|  |  |  | @ Cl=0.1, Cd= | 0.0057018
|  |  |  | @ Cl=0.4, Cd= | 0.0036055
|  |  |  | @ Cl=0.6, Cd= | 0.0037448
alpha (deg) | Cl | Cd | Cm | Cl/Cd
-15 | -0.545 | 0.10736 | -0.03 | -5.078
-14.5 | -0.559 | 0.10055 | -0.03 | -5.56
-14 | -0.571 | 0.09482 | -0.031 | -6.018
-13.5 | -0.578 | 0.08926 | -0.032 | -6.473
-13 | -0.579 | 0.08391 | -0.033 | -6.902
-12.5 | -0.577 | 0.07859 | -0.033 | -7.343
-12 | -0.572 | 0.0738 | -0.034 | -7.744
-11.5 | -0.563 | 0.06956 | -0.035 | -8.091
-11 | -0.551 | 0.06455 | -0.037 | -8.53
-10.5 | -0.536 | 0.05923 | -0.041 | -9.046
-10 | -0.619 | 0.01032 | -0.071 | -60.037
-9.5 | -0.595 | 0.00939 | -0.073 | -63.403
-9 | -0.56 | 0.00895 | -0.074 | -62.591
-8.5 | -0.52 | 0.00858 | -0.075 | -60.616
-8 | -0.477 | 0.00826 | -0.076 | -57.772
-7.5 | -0.431 | 0.00792 | -0.077 | -54.381
-7 | -0.382 | 0.00766 | -0.078 | -49.843
-6.5 | -0.33 | 0.00736 | -0.079 | -44.89
-6 | -0.277 | 0.00653 | -0.08 | -42.435
-5.5 | -0.222 | 0.00631 | -0.081 | -35.162
-5 | -0.165 | 0.00612 | -0.082 | -27.047
-4.5 | -0.108 | 0.00595 | -0.083 | -18.146
-4 | -0.049 | 0.00605 | -0.084 | -8.17
-3.5 | 0.01 | 0.00592 | -0.085 | 1.619
-3 | 0.069 | 0.0058 | -0.086 | 11.909
-2.5 | 0.129 | 0.00561 | -0.087 | 22.967
-2 | 0.189 | 0.00549 | -0.088 | 34.348
-1.5 | 0.249 | 0.00354 | -0.089 | 70.323
-1 | 0.309 | 0.00357 | -0.09 | 86.473
-0.5 | 0.369 | 0.00359 | -0.091 | 102.764
0 | 0.429 | 0.00362 | -0.091 | 118.292
0.5 | 0.488 | 0.00367 | -0.092 | 133.005
1 | 0.548 | 0.0037 | -0.093 | 148.246
1.5 | 0.606 | 0.00375 | -0.094 | 161.66
2 | 0.664 | 0.00415 | -0.095 | 159.822
2.5 | 0.721 | 0.00474 | -0.096 | 152.104
3 | 0.778 | 0.00787 | -0.097 | 98.79
3.5 | 0.833 | 0.00814 | -0.097 | 102.422
4 | 0.887 | 0.00843 | -0.098 | 105.28
4.5 | 0.94 | 0.00813 | -0.099 | 115.606
5 | 0.99 | 0.00842 | -0.1 | 117.573
5.5 | 1.038 | 0.00873 | -0.101 | 118.946
6 | 1.081 | 0.00908 | -0.101 | 119.083
6.5 | 1.12 | 0.00943 | -0.102 | 118.742
7 | 1.153 | 0.01141 | -0.103 | 101.112
7.5 | 1.182 | 0.01187 | -0.104 | 99.547
8 | 1.205 | 0.01243 | -0.104 | 96.936
8.5 | 1.222 | 0.01298 | -0.105 | 94.116
9 | 1.233 | 0.01361 | -0.105 | 90.623
9.5 | 1.238 | 0.01449 | -0.106 | 85.443
10 | 1.236 | 0.01523 | -0.107 | 81.17
10.5 | 1.23 | 0.01586 | -0.107 | 77.547
11 | 1.205 | 0.01701 | -0.107 | 70.84
11.5 | 1.163 | 0.01929 | -0.106 | 60.286
12 | 0.954 | 0.07235 | -0.067 | 13.189
12.5 | 0.918 | 0.0808 | -0.061 | 11.359
13 | 0.887 | 0.08511 | -0.061 | 10.42
13.5 | 0.851 | 0.09158 | -0.059 | 9.293
14 | 0.815 | 0.09742 | -0.057 | 8.367
14.5 | 0.778 | 0.10616 | -0.055 | 7.33

## 74. Re 5M Mach 0.00 (2)
BIGFOIL.COM POLAR EXPORT
NACA66-412
NACA66-412 |  |  |  | Cl Max: | 1.7606 | at alpha= | 19.5 | deg
XFOIL ncrit=9 |  |  |  | L/D Max: | 148.364 | at alpha= | 1 | deg
Re: | 5000000 |  |  | Cd Min: | 0.05987 | at alpha= | 20 | deg
Mach: | 0 |  |  | Cl=0 at alpha= | -3.2579 | deg
|  |  |  | @ Cl=0.1, Cd= | 0.0055015
|  |  |  | @ Cl=0.4, Cd= | 0.0032409
|  |  |  | @ Cl=0.6, Cd= | 0.0054599
alpha (deg) | Cl | Cd | Cm | Cl/Cd
-20 | -1.3184 | 0.05361 | -0.0843 | -24.5924
-19.5 | -1.3492 | 0.04357 | -0.0896 | -30.9663
-19 | -1.3662 | 0.03689 | -0.0912 | -37.0344
-18.5 | -1.3644 | 0.03275 | -0.091 | -41.6611
-18 | -1.3622 | 0.02899 | -0.0897 | -46.9886
-17.5 | -1.3579 | 0.02568 | -0.0876 | -52.8777
-17 | -1.3465 | 0.02317 | -0.0849 | -58.1139
-16.5 | -1.324 | 0.02131 | -0.0829 | -62.1305
-16 | -1.2688 | 0.01959 | -0.0868 | -64.7677
-15.5 | -1.1983 | 0.01818 | -0.0931 | -65.9131
-15 | -1.1352 | 0.01696 | -0.0976 | -66.934
-14.5 | -1.1128 | 0.01618 | -0.0929 | -68.7763
-14 | -1.0829 | 0.01556 | -0.0893 | -69.5951
-13.5 | -1.0423 | 0.01505 | -0.0876 | -69.2558
-13 | -1.0035 | 0.0142 | -0.0857 | -70.669
-12.5 | -0.9665 | 0.01297 | -0.0836 | -74.5181
-12 | -0.9226 | 0.01224 | -0.0824 | -75.3758
-11.5 | -0.8746 | 0.01179 | -0.0818 | -74.1815
-11 | -0.8264 | 0.01126 | -0.0812 | -73.3925
-10 | -0.7265 | 0.01037 | -0.0805 | -70.0579
-9 | -0.6245 | 0.00947 | -0.08 | -65.9451
-8.5 | -0.5727 | 0.00908 | -0.0799 | -63.0727
-8 | -0.5232 | 0.00829 | -0.0794 | -63.1122
-7.5 | -0.4704 | 0.00789 | -0.0794 | -59.6198
-7 | -0.4163 | 0.00759 | -0.0796 | -54.8485
-6.5 | -0.3617 | 0.0073 | -0.0799 | -49.5479
-6 | -0.3072 | 0.00703 | -0.0802 | -43.6984
-5.5 | -0.2516 | 0.00677 | -0.0806 | -37.164
-5 | -0.1965 | 0.00643 | -0.081 | -30.5599
-4.5 | -0.1408 | 0.00622 | -0.0814 | -22.6367
-4 | -0.0843 | 0.00604 | -0.082 | -13.957
-3.5 | -0.0275 | 0.00584 | -0.0826 | -4.7089
-3 | 0.0293 | 0.00567 | -0.0833 | 5.1675
-2.5 | 0.0862 | 0.00554 | -0.0839 | 15.5596
-2 | 0.1435 | 0.00538 | -0.0846 | 26.6729
-1.5 | 0.2001 | 0.00504 | -0.0854 | 39.7024
-1 | 0.2562 | 0.00439 | -0.0863 | 58.3599
-0.5 | 0.3149 | 0.00341 | -0.0882 | 92.346
0 | 0.3733 | 0.00325 | -0.0892 | 114.8615
0.5 | 0.432 | 0.00323 | -0.0901 | 133.7461
1 | 0.4896 | 0.0033 | -0.0908 | 148.3636
1.5 | 0.5388 | 0.00389 | -0.0899 | 138.509
2 | 0.5803 | 0.00504 | -0.0877 | 115.1389
2.5 | 0.6244 | 0.00598 | -0.086 | 104.4147
3 | 0.6691 | 0.00687 | -0.0844 | 97.3945
3.5 | 0.7165 | 0.00756 | -0.0833 | 94.7751
4 | 0.7683 | 0.00794 | -0.0829 | 96.7632
4.5 | 0.821 | 0.00823 | -0.0828 | 99.757
5.5 | 0.9247 | 0.00887 | -0.0822 | 104.2503
6 | 0.9744 | 0.0093 | -0.0815 | 104.7742
6.5 | 1.0248 | 0.00964 | -0.081 | 106.3071
7 | 1.074 | 0.01002 | -0.0802 | 107.1856
7.5 | 1.121 | 0.01049 | -0.0791 | 106.8637
8.5 | 1.2121 | 0.01142 | -0.0764 | 106.1384
9 | 1.252 | 0.01188 | -0.0739 | 105.3872
9.5 | 1.29 | 0.01247 | -0.0711 | 103.4483
10 | 1.3262 | 0.0132 | -0.0682 | 100.4697
10.5 | 1.3647 | 0.01382 | -0.0658 | 98.7482
11 | 1.4024 | 0.0145 | -0.0634 | 96.7172
11.5 | 1.4383 | 0.0153 | -0.0608 | 94.0065
12 | 1.472 | 0.01625 | -0.0581 | 90.5846
12.5 | 1.503 | 0.01737 | -0.055 | 86.5285
13 | 1.5344 | 0.01834 | -0.052 | 83.6641
14 | 1.5884 | 0.02071 | -0.0452 | 76.6972
14.5 | 1.6158 | 0.02227 | -0.0426 | 72.555
15 | 1.6392 | 0.02418 | -0.0396 | 67.7916
15.5 | 1.6596 | 0.02639 | -0.0365 | 62.8875
16 | 1.6825 | 0.02841 | -0.0341 | 59.2221
16.5 | 1.7026 | 0.03072 | -0.0316 | 55.4232
17 | 1.7199 | 0.03335 | -0.0292 | 51.5712
17.5 | 1.735 | 0.03632 | -0.027 | 47.7698
18 | 1.7466 | 0.03974 | -0.025 | 43.9507
18.5 | 1.7548 | 0.0437 | -0.0232 | 40.1556
19 | 1.7596 | 0.04824 | -0.0219 | 36.476
19.5 | 1.7606 | 0.05352 | -0.0211 | 32.8961
20 | 1.7557 | 0.05987 | -0.0211 | 29.3252

## 75. Re 5M Mach 0.10 (1)
BIGFOIL.COM POLAR EXPORT
NACA66-412
NACA66-412 |  |  |  | Cl Max: | 1.23 | at alpha= | 9.5 | deg
JavaFoil+Calcfoil stall+Eppler ext transition |  |  |  | L/D Max: | 161.422 | at alpha= | 1.5 | deg
Re: | 5000000 |  |  | Cd Min: | 0.00353 | at alpha= | -1.5 | deg
Mach: | 0.1 |  |  | Cl=0 at alpha= | -3.5833 | deg
|  |  |  | @ Cl=0.1, Cd= | 0.0057132
|  |  |  | @ Cl=0.4, Cd= | 0.0036044
|  |  |  | @ Cl=0.6, Cd= | 0.0037607
alpha (deg) | Cl | Cd | Cm | Cl/Cd
-14.5 | -0.534 | 0.10238 | -0.03 | -5.217
-14 | -0.549 | 0.09558 | -0.031 | -5.743
-13.5 | -0.559 | 0.09021 | -0.031 | -6.201
-13 | -0.564 | 0.08438 | -0.032 | -6.68
-12.5 | -0.565 | 0.07899 | -0.033 | -7.147
-12 | -0.562 | 0.07466 | -0.034 | -7.523
-11.5 | -0.555 | 0.06975 | -0.035 | -7.959
-11 | -0.545 | 0.06536 | -0.037 | -8.331
-10.5 | -0.53 | 0.0607 | -0.039 | -8.736
-10 | -0.516 | 0.05323 | -0.045 | -9.697
-9.5 | -0.593 | 0.00951 | -0.073 | -62.313
-9 | -0.559 | 0.00903 | -0.074 | -61.93
-8.5 | -0.52 | 0.00864 | -0.075 | -60.2
-8 | -0.477 | 0.00829 | -0.076 | -57.564
-7.5 | -0.432 | 0.00796 | -0.078 | -54.206
-7 | -0.383 | 0.0077 | -0.079 | -49.71
-6.5 | -0.331 | 0.00737 | -0.08 | -44.946
-6 | -0.278 | 0.00623 | -0.081 | -44.645
-5.5 | -0.223 | 0.00633 | -0.082 | -35.191
-5 | -0.166 | 0.00613 | -0.083 | -27.115
-4.5 | -0.108 | 0.00598 | -0.084 | -18.134
-4 | -0.05 | 0.00609 | -0.085 | -8.156
-3.5 | 0.01 | 0.00596 | -0.085 | 1.617
-3 | 0.069 | 0.00577 | -0.086 | 12.025
-2.5 | 0.129 | 0.00566 | -0.087 | 22.865
-2 | 0.189 | 0.00554 | -0.088 | 34.195
-1.5 | 0.25 | 0.00353 | -0.089 | 70.957
-1 | 0.31 | 0.00356 | -0.09 | 87.201
-0.5 | 0.37 | 0.00357 | -0.091 | 103.642
0 | 0.431 | 0.00364 | -0.092 | 118.356
0.5 | 0.491 | 0.00366 | -0.093 | 134.1
1 | 0.551 | 0.00371 | -0.094 | 148.675
1.5 | 0.609 | 0.00377 | -0.095 | 161.422
2 | 0.667 | 0.00417 | -0.095 | 159.988
2.5 | 0.725 | 0.00474 | -0.096 | 152.991
3 | 0.782 | 0.00792 | -0.097 | 98.737
3.5 | 0.837 | 0.0082 | -0.098 | 102.044
4 | 0.892 | 0.00848 | -0.099 | 105.085
4.5 | 0.944 | 0.00816 | -0.099 | 115.688
5 | 0.995 | 0.00845 | -0.1 | 117.7
5.5 | 1.042 | 0.00876 | -0.101 | 118.994
6 | 1.085 | 0.00915 | -0.102 | 118.528
6.5 | 1.123 | 0.01102 | -0.103 | 101.836
7 | 1.155 | 0.01149 | -0.103 | 100.579
7.5 | 1.183 | 0.01199 | -0.104 | 98.655
8 | 1.204 | 0.01257 | -0.105 | 95.801
8.5 | 1.219 | 0.0132 | -0.105 | 92.388
9 | 1.228 | 0.01375 | -0.106 | 89.324
9.5 | 1.23 | 0.01449 | -0.107 | 84.869
10 | 1.225 | 0.01543 | -0.107 | 79.339
10.5 | 1.214 | 0.0161 | -0.108 | 75.375
11 | 1.182 | 0.01745 | -0.107 | 67.713
11.5 | 0.957 | 0.06957 | -0.066 | 13.754
12 | 0.922 | 0.07627 | -0.061 | 12.084
12.5 | 0.887 | 0.08204 | -0.059 | 10.808
13 | 0.849 | 0.08805 | -0.057 | 9.643
13.5 | 0.81 | 0.09359 | -0.056 | 8.657
14 | 0.77 | 0.10051 | -0.055 | 7.659
14.5 | 0.73 | 0.10807 | -0.054 | 6.751

## 76. Re 5M Mach 0.10 (2)
BIGFOIL.COM POLAR EXPORT
NACA66-412
NACA66-412 |  |  |  | Cl Max: | 1.7339 | at alpha= | 18.5 | deg
XFOIL ncrit=9 |  |  |  | L/D Max: | 149.152 | at alpha= | 1 | deg
Re: | 5000000 |  |  | Cd Min: | 0.06951 | at alpha= | 20 | deg
Mach: | 0.1 |  |  | Cl=0 at alpha= | -3.2566 | deg
|  |  |  | @ Cl=0.1, Cd= | 0.0055202
|  |  |  | @ Cl=0.4, Cd= | 0.0032416
|  |  |  | @ Cl=0.6, Cd= | 0.0054119
alpha (deg) | Cl | Cd | Cm | Cl/Cd
-19 | -1.2794 | 0.04922 | -0.0901 | -25.9935
-18.5 | -1.3043 | 0.04072 | -0.0938 | -32.0309
-18 | -1.3161 | 0.0349 | -0.0944 | -37.7106
-17.5 | -1.3165 | 0.03072 | -0.0934 | -42.8548
-17 | -1.3134 | 0.0272 | -0.0914 | -48.2868
-16.5 | -1.3091 | 0.02409 | -0.0883 | -54.3421
-16 | -1.2742 | 0.0215 | -0.0893 | -59.2651
-15.5 | -1.2075 | 0.01963 | -0.0952 | -61.513
-15 | -1.1353 | 0.018 | -0.1016 | -63.0722
-14.5 | -1.107 | 0.01701 | -0.0983 | -65.0794
-14 | -1.0847 | 0.01622 | -0.0932 | -66.8742
-13.5 | -1.046 | 0.01565 | -0.0909 | -66.8371
-13 | -1.0042 | 0.01504 | -0.0891 | -66.7686
-12.5 | -0.9685 | 0.0137 | -0.0866 | -70.6934
-12 | -0.9271 | 0.0127 | -0.0848 | -73
-11.5 | -0.8795 | 0.01217 | -0.0838 | -72.2679
-11 | -0.831 | 0.0116 | -0.0831 | -71.6379
-10.5 | -0.7824 | 0.01103 | -0.0823 | -70.9338
-10 | -0.7306 | 0.01063 | -0.082 | -68.73
-9.5 | -0.6797 | 0.01019 | -0.0815 | -66.7026
-9 | -0.6283 | 0.00964 | -0.0812 | -65.1763
-8.5 | -0.5763 | 0.00921 | -0.0809 | -62.5733
-8 | -0.5261 | 0.00844 | -0.0804 | -62.3341
-7.5 | -0.4736 | 0.00796 | -0.0802 | -59.4975
-7 | -0.4191 | 0.00765 | -0.0803 | -54.7843
-6.5 | -0.3641 | 0.00735 | -0.0806 | -49.5374
-6 | -0.3093 | 0.00707 | -0.0807 | -43.7482
-5.5 | -0.2533 | 0.0068 | -0.0812 | -37.25
-5 | -0.1978 | 0.00646 | -0.0815 | -30.6192
-4.5 | -0.1418 | 0.00624 | -0.0819 | -22.7244
-4 | -0.0849 | 0.00605 | -0.0825 | -14.0331
-3.5 | -0.0278 | 0.00586 | -0.0831 | -4.744
-3 | 0.0293 | 0.00568 | -0.0837 | 5.1585
-2.5 | 0.0865 | 0.00556 | -0.0843 | 15.5576
-2 | 0.1442 | 0.00539 | -0.0851 | 26.7532
-1 | 0.2576 | 0.0044 | -0.0868 | 58.5455
-0.5 | 0.3165 | 0.00342 | -0.0886 | 92.5439
0 | 0.3753 | 0.00325 | -0.0896 | 115.4769
0.5 | 0.4344 | 0.00323 | -0.0906 | 134.4892
1 | 0.4922 | 0.0033 | -0.0913 | 149.1515
1.5 | 0.5418 | 0.00389 | -0.0904 | 139.2802
2 | 0.5832 | 0.00505 | -0.088 | 115.4851
2.5 | 0.6273 | 0.006 | -0.0863 | 104.55
3 | 0.672 | 0.0069 | -0.0846 | 97.3913
3.5 | 0.7195 | 0.00759 | -0.0834 | 94.7958
4 | 0.7716 | 0.00797 | -0.083 | 96.813
4.5 | 0.8245 | 0.00827 | -0.0828 | 99.6977
5 | 0.8767 | 0.00859 | -0.0825 | 102.0605
5.5 | 0.9286 | 0.00891 | -0.0821 | 104.22
6 | 0.9784 | 0.00936 | -0.0813 | 104.5299
6.5 | 1.0291 | 0.00969 | -0.0807 | 106.2023
7.5 | 1.1249 | 0.0106 | -0.0785 | 106.1226
8.5 | 1.2142 | 0.01151 | -0.075 | 105.4909
9 | 1.254 | 0.01202 | -0.0724 | 104.3261
9.5 | 1.2918 | 0.01267 | -0.0694 | 101.9574
10 | 1.3293 | 0.01338 | -0.0666 | 99.3498
10.5 | 1.3678 | 0.01405 | -0.0641 | 97.3523
11 | 1.4054 | 0.01479 | -0.0615 | 95.0237
11.5 | 1.441 | 0.01567 | -0.0587 | 91.9592
12.5 | 1.5067 | 0.01782 | -0.0528 | 84.5511
13 | 1.5374 | 0.01889 | -0.0495 | 81.387
13.5 | 1.5609 | 0.02006 | -0.0452 | 77.8116
14 | 1.5894 | 0.02162 | -0.0423 | 73.5153
14.5 | 1.6142 | 0.02348 | -0.0392 | 68.7479
15 | 1.6356 | 0.02569 | -0.0359 | 63.6668
15.5 | 1.6594 | 0.02773 | -0.0333 | 59.8413
16 | 1.6806 | 0.03005 | -0.0306 | 55.9268
16.5 | 1.6981 | 0.03273 | -0.0279 | 51.8821
17 | 1.7121 | 0.03587 | -0.0254 | 47.7307
17.5 | 1.7239 | 0.03936 | -0.0232 | 43.7983
18 | 1.7306 | 0.04357 | -0.0212 | 39.72
18.5 | 1.7339 | 0.04838 | -0.0197 | 35.8392
19 | 1.7323 | 0.05411 | -0.0189 | 32.0144
19.5 | 1.7246 | 0.06099 | -0.0189 | 28.2768
20 | 1.7095 | 0.06951 | -0.0203 | 24.5936

## 77. Re 5M Mach 0.25 (1)
BIGFOIL.COM POLAR EXPORT
NACA66-412
NACA66-412 |  |  |  | Cl Max: | 1.19 | at alpha= | 8 | deg
JavaFoil+Calcfoil stall+Eppler ext transition |  |  |  | L/D Max: | 165.294 | at alpha= | 1.5 | deg
Re: | 5000000 |  |  | Cd Min: | 0.00354 | at alpha= | -1.5 | deg
Mach: | 0.25 |  |  | Cl=0 at alpha= | -3.582 | deg
|  |  |  | @ Cl=0.1, Cd= | 0.0057611
|  |  |  | @ Cl=0.4, Cd= | 0.0036123
|  |  |  | @ Cl=0.6, Cd= | 0.09802
alpha (deg) | Cl | Cd | Cm | Cl/Cd
-14 | -0.354 | 0.10441 | -0.031 | -3.39
-13.5 | -0.397 | 0.09772 | -0.031 | -4.059
-13 | -0.429 | 0.08972 | -0.032 | -4.776
-12.5 | -0.455 | 0.08372 | -0.033 | -5.431
-12 | -0.474 | 0.07946 | -0.033 | -5.971
-11.5 | -0.488 | 0.07436 | -0.033 | -6.556
-11 | -0.494 | 0.06942 | -0.034 | -7.118
-10.5 | -0.494 | 0.06435 | -0.036 | -7.672
-10 | -0.486 | 0.06009 | -0.037 | -8.094
-9.5 | -0.473 | 0.0556 | -0.039 | -8.505
-9 | -0.548 | 0.00952 | -0.076 | -57.634
-8.5 | -0.516 | 0.00901 | -0.077 | -57.263
-8 | -0.478 | 0.00855 | -0.078 | -55.856
-7.5 | -0.435 | 0.00819 | -0.08 | -53.062
-7 | -0.387 | 0.00791 | -0.081 | -48.958
-6.5 | -0.337 | 0.00757 | -0.082 | -44.461
-6 | -0.283 | 0.0073 | -0.083 | -38.797
-5.5 | -0.228 | 0.00704 | -0.084 | -32.326
-5 | -0.17 | 0.00626 | -0.085 | -27.157
-4.5 | -0.111 | 0.00605 | -0.086 | -18.357
-4 | -0.051 | 0.00584 | -0.087 | -8.722
-3.5 | 0.01 | 0.00573 | -0.088 | 1.728
-3 | 0.071 | 0.00585 | -0.089 | 12.192
-2.5 | 0.133 | 0.00566 | -0.09 | 23.485
-2 | 0.195 | 0.00555 | -0.091 | 35.083
-1.5 | 0.257 | 0.00354 | -0.092 | 72.569
-1 | 0.319 | 0.00357 | -0.093 | 89.291
-0.5 | 0.381 | 0.0036 | -0.094 | 105.605
0 | 0.443 | 0.00364 | -0.094 | 121.499
0.5 | 0.504 | 0.0037 | -0.095 | 136.295
1 | 0.566 | 0.00374 | -0.096 | 151.457
1.5 | 0.626 | 0.00378 | -0.097 | 165.294
2 | 0.685 | 0.00427 | -0.098 | 160.38
2.5 | 0.745 | 0.00485 | -0.099 | 153.413
3 | 0.802 | 0.00807 | -0.1 | 99.363
3.5 | 0.859 | 0.0078 | -0.101 | 110.146
4 | 0.914 | 0.00807 | -0.101 | 113.302
4.5 | 0.967 | 0.00838 | -0.102 | 115.414
5 | 1.017 | 0.00871 | -0.103 | 116.771
5.5 | 1.064 | 0.00908 | -0.104 | 117.148
6 | 1.103 | 0.01098 | -0.105 | 100.461
6.5 | 1.136 | 0.01151 | -0.105 | 98.76
7 | 1.163 | 0.01204 | -0.106 | 96.565
7.5 | 1.181 | 0.0126 | -0.107 | 93.731
8 | 1.19 | 0.01331 | -0.107 | 89.391
8.5 | 1.189 | 0.014 | -0.108 | 84.909
9 | 1.178 | 0.0148 | -0.109 | 79.578
9.5 | 1.155 | 0.01578 | -0.109 | 73.157
10 | 0.922 | 0.06177 | -0.061 | 14.93
10.5 | 0.885 | 0.06778 | -0.056 | 13.05
11 | 0.829 | 0.07317 | -0.055 | 11.332
11.5 | 0.764 | 0.07978 | -0.052 | 9.581
12 | 0.693 | 0.08622 | -0.051 | 8.037
12.5 | 0.615 | 0.09046 | -0.052 | 6.802
13 | 0.532 | 0.09802 | -0.053 | 5.428

## 78. Re 5M Mach 0.25 (2)
BIGFOIL.COM POLAR EXPORT
NACA66-412
NACA66-412 |  |  |  | Cl Max: | 1.5748 | at alpha= | 14.5 | deg
XFOIL ncrit=9 |  |  |  | L/D Max: | 152.741 | at alpha= | 1 | deg
Re: | 5000000 |  |  | Cd Min: | 0.24066 | at alpha= | 19.5 | deg
Mach: | 0.25 |  |  | Cl=0 at alpha= | -3.2483 | deg
|  |  |  | @ Cl=0.1, Cd= | 0.005573
|  |  |  | @ Cl=0.4, Cd= | 0.0032677
|  |  |  | @ Cl=0.6, Cd= | 0.005134
alpha (deg) | Cl | Cd | Cm | Cl/Cd
-17.5 | -0.5279 | 0.19034 | -0.018 | -2.7735
-17 | -0.5196 | 0.18085 | -0.0219 | -2.8731
-16.5 | -0.5143 | 0.17097 | -0.0261 | -3.0081
-16 | -0.5001 | 0.16453 | -0.0294 | -3.0396
-15.5 | -0.4889 | 0.15726 | -0.0327 | -3.1089
-14.5 | -0.4817 | 0.13622 | -0.0429 | -3.5362
-13 | -0.8189 | 0.03102 | -0.1234 | -26.3991
-12.5 | -0.9039 | 0.02264 | -0.111 | -39.9249
-12 | -0.9018 | 0.01971 | -0.1036 | -45.7534
-11.5 | -0.8658 | 0.01818 | -0.1002 | -47.6238
-11 | -0.8455 | 0.0147 | -0.0953 | -57.517
-10.5 | -0.7981 | 0.01367 | -0.0931 | -58.3833
-10 | -0.746 | 0.013 | -0.0916 | -57.3846
-9.5 | -0.696 | 0.01205 | -0.09 | -57.7593
-9 | -0.645 | 0.01112 | -0.0886 | -58.0036
-8.5 | -0.593 | 0.0103 | -0.0874 | -57.5728
-8 | -0.5393 | 0.00962 | -0.0864 | -56.0603
-7.5 | -0.4895 | 0.00855 | -0.085 | -57.2515
-7 | -0.4342 | 0.00799 | -0.0845 | -54.3429
-6.5 | -0.3773 | 0.00767 | -0.0842 | -49.1917
-6 | -0.3203 | 0.0073 | -0.0841 | -43.8767
-5.5 | -0.2626 | 0.00697 | -0.0842 | -37.6758
-5 | -0.2048 | 0.00671 | -0.0844 | -30.5216
-4.5 | -0.1475 | 0.00634 | -0.0845 | -23.265
-4 | -0.0885 | 0.00611 | -0.085 | -14.4845
-3.5 | -0.0295 | 0.00595 | -0.0855 | -4.958
-3 | 0.0291 | 0.00574 | -0.086 | 5.0697
-2.5 | 0.0884 | 0.00561 | -0.0867 | 15.7576
-2 | 0.148 | 0.00542 | -0.0874 | 27.3063
-1.5 | 0.2068 | 0.00516 | -0.0881 | 40.0775
-1 | 0.2649 | 0.0045 | -0.089 | 58.8667
-0.5 | 0.3255 | 0.00347 | -0.0909 | 93.804
0 | 0.3863 | 0.00327 | -0.0921 | 118.1346
0.5 | 0.4472 | 0.00326 | -0.093 | 137.1779
1 | 0.5071 | 0.00332 | -0.0938 | 152.741
1.5 | 0.5586 | 0.00387 | -0.0929 | 144.3411
2 | 0.599 | 0.00511 | -0.09 | 117.2211
2.5 | 0.6423 | 0.00615 | -0.0877 | 104.439
3 | 0.6865 | 0.0071 | -0.0855 | 96.6901
3.5 | 0.7354 | 0.00777 | -0.0841 | 94.6461
4 | 0.7894 | 0.00811 | -0.0836 | 97.3366
4.5 | 0.8428 | 0.00847 | -0.083 | 99.5041
5 | 0.8966 | 0.00879 | -0.0823 | 102.0023
5.5 | 0.9489 | 0.00917 | -0.0814 | 103.4787
6 | 0.9995 | 0.00963 | -0.0801 | 103.7902
6.5 | 1.0504 | 0.01003 | -0.0788 | 104.7258
7 | 1.0983 | 0.01051 | -0.0769 | 104.5005
7.5 | 1.1388 | 0.01111 | -0.0734 | 102.5023
8 | 1.1819 | 0.01163 | -0.0704 | 101.6251
8.5 | 1.2246 | 0.01221 | -0.0675 | 100.2948
9 | 1.2644 | 0.01299 | -0.0641 | 97.3364
9.5 | 1.3043 | 0.01382 | -0.0608 | 94.3777
10 | 1.3447 | 0.01465 | -0.0577 | 91.7884
10.5 | 1.3833 | 0.01564 | -0.0544 | 88.4463
12 | 1.4868 | 0.01968 | -0.0433 | 75.5488
12.5 | 1.5162 | 0.02146 | -0.0392 | 70.6524
13.5 | 1.5493 | 0.02649 | -0.0284 | 58.4862
14 | 1.5659 | 0.02967 | -0.0242 | 52.7772
14.5 | 1.5748 | 0.03361 | -0.02 | 46.8551
15 | 1.5713 | 0.03888 | -0.0159 | 40.4141
15.5 | 1.5585 | 0.04542 | -0.0127 | 34.3131
16 | 1.5338 | 0.05384 | -0.0109 | 28.4881
16.5 | 1.5001 | 0.06438 | -0.0117 | 23.3007
17 | 1.461 | 0.07732 | -0.0158 | 18.8955
17.5 | 1.4209 | 0.09244 | -0.0234 | 15.3711
18 | 1.3774 | 0.11031 | -0.0346 | 12.4866
18.5 | 1.3269 | 0.13163 | -0.049 | 10.0805
19 | 1.1926 | 0.17293 | -0.0761 | 6.8964
19.5 | 1.0204 | 0.24066 | -0.116 | 4.24

## 79. Re 5M Mach 0.50 (1)
BIGFOIL.COM POLAR EXPORT
NACA66-412
NACA66-412 |  |  |  | Cl Max: | 1.256 | at alpha= | 20 | deg
JavaFoil+Calcfoil stall+Eppler ext transition |  |  |  | L/D Max: | 190.255 | at alpha= | 1.5 | deg
Re: | 5000000 |  |  | Cd Min: | 0.00349 | at alpha= | 0 | deg
Mach: | 0.5 |  |  | Cl=0 at alpha= | -3.5821 | deg
|  |  |  | @ Cl=0.1, Cd= | 0.0062891
|  |  |  | @ Cl=0.4, Cd= | 0.0037255
|  |  |  | @ Cl=0.6, Cd= | 0.0035859
alpha (deg) | Cl | Cd | Cm | Cl/Cd
-20 | -0.892 | 0.1587 | -0.036 | -5.62
-19.5 | -0.864 | 0.15207 | -0.035 | -5.683
-19 | -0.837 | 0.14757 | -0.036 | -5.675
-18.5 | -0.811 | 0.14303 | -0.036 | -5.67
-18 | -0.785 | 0.14181 | -0.037 | -5.537
-17.5 | -0.758 | 0.13456 | -0.037 | -5.631
-17 | -0.729 | 0.12936 | -0.036 | -5.638
-16.5 | -0.703 | 0.12837 | -0.037 | -5.474
-16 | -0.676 | 0.12195 | -0.037 | -5.542
-15.5 | -0.649 | 0.11644 | -0.038 | -5.576
-15 | -0.622 | 0.11049 | -0.038 | -5.631
-14.5 | -0.595 | 0.10444 | -0.038 | -5.694
-14 | -0.568 | 0.09628 | -0.039 | -5.899
-13.5 | -0.541 | 0.08932 | -0.039 | -6.057
-13 | -0.514 | 0.08341 | -0.04 | -6.165
-12.5 | -0.487 | 0.0776 | -0.041 | -6.282
-12 | -0.461 | 0.07301 | -0.042 | -6.309
-11.5 | -0.432 | 0.08324 | -0.038 | -5.184
-11 | -0.405 | 0.07341 | -0.04 | -5.513
-10.5 | -0.378 | 0.06683 | -0.041 | -5.651
-10 | -0.351 | 0.0616 | -0.042 | -5.692
-9.5 | -0.324 | 0.05704 | -0.043 | -5.676
-9 | -0.297 | 0.05323 | -0.046 | -5.58
-8.5 | -0.268 | 0.06337 | -0.039 | -4.232
-8 | -0.241 | 0.05322 | -0.04 | -4.527
-7.5 | -0.214 | 0.0486 | -0.041 | -4.401
-7 | -0.256 | 0.04455 | -0.043 | -5.746
-6.5 | -0.268 | 0.04173 | -0.044 | -6.417
-6 | -0.293 | 0.00815 | -0.092 | -35.9
-5.5 | -0.243 | 0.00771 | -0.093 | -31.461
-5 | -0.184 | 0.00735 | -0.094 | -25.084
-4.5 | -0.122 | 0.00702 | -0.096 | -17.355
-4 | -0.056 | 0.00677 | -0.097 | -8.311
-3.5 | 0.011 | 0.00653 | -0.098 | 1.68
-3 | 0.079 | 0.00635 | -0.099 | 12.475
-2.5 | 0.148 | 0.00615 | -0.1 | 24.089
-2 | 0.217 | 0.00551 | -0.101 | 39.392
-1.5 | 0.287 | 0.00541 | -0.102 | 53.039
-1 | 0.356 | 0.0037 | -0.103 | 96.438
-0.5 | 0.425 | 0.00374 | -0.105 | 113.672
0 | 0.495 | 0.00349 | -0.105 | 141.714
0.5 | 0.564 | 0.00357 | -0.106 | 157.886
1 | 0.632 | 0.0036 | -0.107 | 175.465
1.5 | 0.698 | 0.00367 | -0.108 | 190.255
2 | 0.764 | 0.00474 | -0.109 | 161.1
2.5 | 0.828 | 0.00798 | -0.11 | 103.846
3 | 0.891 | 0.00832 | -0.111 | 107.139
3.5 | 0.95 | 0.01006 | -0.112 | 94.428
4 | 1.005 | 0.01056 | -0.113 | 95.196
4.5 | 1.053 | 0.01116 | -0.114 | 94.352
5 | 1.092 | 0.01179 | -0.115 | 92.592
5.5 | 1.115 | 0.01256 | -0.116 | 88.77
6 | 1.089 | 0.01345 | -0.116 | 80.975
6.5 | 0.732 | 0.0452 | -0.053 | 16.203
7 | 0.703 | 0.01504 | -0.118 | 46.751
7.5 | 0.599 | 0.05025 | -0.056 | 11.921
8 | 0.624 | 0.05726 | -0.053 | 10.905
8.5 | 0.798 | 0.01691 | -0.12 | 47.186
9 | 0.827 | 0.01827 | -0.12 | 45.265
9.5 | 0.707 | 0.06175 | -0.064 | 11.451
10 | 0.732 | 0.0681 | -0.061 | 10.749
10.5 | 0.757 | 0.07929 | -0.06 | 9.553
11 | 0.798 | 0.06573 | -0.08 | 12.146
11.5 | 0.813 | 0.07616 | -0.068 | 10.677
12 | 0.838 | 0.0826 | -0.066 | 10.144
12.5 | 0.864 | 0.09247 | -0.066 | 9.34
13 | 0.89 | 0.10079 | -0.067 | 8.831
13.5 | 0.916 | 0.09953 | -0.068 | 9.201
14 | 0.941 | 0.1056 | -0.068 | 8.914
14.5 | 0.971 | 0.10991 | -0.073 | 8.831
15 | 0.997 | 0.12171 | -0.074 | 8.19
15.5 | 1.021 | 0.11927 | -0.073 | 8.557
16 | 1.047 | 0.12304 | -0.074 | 8.51
16.5 | 1.079 | 0.12853 | -0.08 | 8.391
17 | 1.1 | 0.13306 | -0.077 | 8.267
17.5 | 1.126 | 0.13634 | -0.078 | 8.256
18 | 1.152 | 0.13997 | -0.08 | 8.229
18.5 | 1.185 | 0.14328 | -0.085 | 8.267
19 | 1.214 | 0.1501 | -0.088 | 8.086
19.5 | 1.23 | 0.1515 | -0.083 | 8.118
20 | 1.256 | 0.15941 | -0.084 | 7.876

## 80. Re 5M Mach 0.50 (2)
BIGFOIL.COM POLAR EXPORT
NACA66-412
NACA66-412 |  |  |  | Cl Max: | 1.1922 | at alpha= | 8.5 | deg
XFOIL ncrit=9 |  |  |  | L/D Max: | 171.973 | at alpha= | 1.5 | deg
Re: | 5000000 |  |  | Cd Min: | 0.24954 | at alpha= | -20 | deg
Mach: | 0.5 |  |  | Cl=0 at alpha= | -3.2207 | deg
|  |  |  | @ Cl=0.1, Cd= | 0.0057826
|  |  |  | @ Cl=0.4, Cd= | 0.0037287
|  |  |  | @ Cl=0.6, Cd= | 0.0035584
alpha (deg) | Cl | Cd | Cm | Cl/Cd
-20 | -0.6298 | 0.24954 | 0.0021 | -2.5238
-19.5 | -0.6095 | 0.2407 | -0.0027 | -2.5322
-19 | -0.5894 | 0.23159 | -0.0075 | -2.545
-18.5 | -0.5679 | 0.22507 | -0.012 | -2.5232
-18 | -0.5494 | 0.216 | -0.0165 | -2.5435
-17.5 | -0.5302 | 0.20791 | -0.0208 | -2.5501
-17 | -0.5116 | 0.19986 | -0.025 | -2.5598
-16.5 | -0.4935 | 0.19173 | -0.029 | -2.5739
-16 | -0.4823 | 0.18244 | -0.0318 | -2.6436
-15.5 | -0.4488 | 0.17113 | -0.0425 | -2.6226
-15 | -0.4108 | 0.16082 | -0.054 | -2.5544
-14.5 | -0.3708 | 0.15042 | -0.066 | -2.4651
-13.5 | -0.3063 | 0.12726 | -0.09 | -2.4069
-13 | -0.2918 | 0.11959 | -0.0942 | -2.44
-12.5 | -0.2786 | 0.11309 | -0.0969 | -2.4635
-12 | -0.2742 | 0.10428 | -0.1007 | -2.6295
-11 | -0.2651 | 0.08785 | -0.1086 | -3.0176
-10.5 | -0.2626 | 0.07976 | -0.1127 | -3.2924
-10 | -0.2624 | 0.07159 | -0.117 | -3.6653
-9.5 | -0.2703 | 0.06212 | -0.1227 | -4.3513
-9 | -0.2875 | 0.05017 | -0.133 | -5.7305
-8.5 | -0.3147 | 0.04211 | -0.1356 | -7.4733
-8 | -0.3514 | 0.03608 | -0.1308 | -9.7395
-7.5 | -0.3793 | 0.03015 | -0.123 | -12.5804
-7 | -0.3895 | 0.02311 | -0.1158 | -16.8542
-6.5 | -0.3852 | 0.01559 | -0.1088 | -24.7081
-5.5 | -0.2915 | 0.00893 | -0.1014 | -32.6428
-5 | -0.232 | 0.00782 | -0.099 | -29.6675
-4.5 | -0.1686 | 0.00719 | -0.0977 | -23.4492
-4 | -0.1052 | 0.00657 | -0.0966 | -16.0122
-3.5 | -0.0377 | 0.00627 | -0.0965 | -6.0128
-3 | 0.0298 | 0.00604 | -0.0967 | 4.9338
-2.5 | 0.0967 | 0.00579 | -0.097 | 16.7012
-2 | 0.1639 | 0.00564 | -0.0975 | 29.0603
-1.5 | 0.2311 | 0.00548 | -0.0981 | 42.1715
0 | 0.4346 | 0.00337 | -0.1027 | 128.9614
0.5 | 0.5038 | 0.00339 | -0.1037 | 148.6136
1 | 0.5722 | 0.00345 | -0.1045 | 165.8551
1.5 | 0.6363 | 0.0037 | -0.1043 | 171.973
2.5 | 0.6996 | 0.00673 | -0.0919 | 103.9525
3 | 0.7337 | 0.00796 | -0.0859 | 92.1734
3.5 | 0.7822 | 0.00847 | -0.0823 | 92.3495
4 | 0.8339 | 0.00889 | -0.0791 | 93.802
4.5 | 0.8847 | 0.00941 | -0.0755 | 94.017
5 | 0.9363 | 0.00997 | -0.072 | 93.9117
5.5 | 0.9844 | 0.01074 | -0.0678 | 91.6574
6 | 1.0333 | 0.01157 | -0.0635 | 89.3086
6.5 | 1.0807 | 0.01256 | -0.0588 | 86.043
7 | 1.1204 | 0.01404 | -0.0529 | 79.8006
7.5 | 1.153 | 0.0161 | -0.0461 | 71.6149
8 | 1.1769 | 0.01937 | -0.0384 | 60.7589
8.5 | 1.1922 | 0.02629 | -0.031 | 45.348
9 | 1.1745 | 0.03415 | -0.0227 | 34.3924
9.5 | 1.1441 | 0.04207 | -0.016 | 27.1952
10 | 1.1097 | 0.05085 | -0.0124 | 21.823
10.5 | 1.0725 | 0.06113 | -0.0124 | 17.5446
11 | 1.0361 | 0.07336 | -0.0167 | 14.1235
11.5 | 1.003 | 0.08824 | -0.026 | 11.3667
12 | 0.9793 | 0.10589 | -0.0389 | 9.2483
12.5 | 0.9641 | 0.12323 | -0.0502 | 7.8236
13 | 0.9533 | 0.13832 | -0.0598 | 6.892
13.5 | 0.945 | 0.15313 | -0.0691 | 6.1712

## 81. Re 6M Mach 0.00 (1)
BIGFOIL.COM POLAR EXPORT
NACA66-412
NACA66-412 |  |  |  | Cl Max: | 1.239 | at alpha= | 9.5 | deg
JavaFoil+Calcfoil stall+Eppler ext transition |  |  |  | L/D Max: | 151.8 | at alpha= | 1 | deg
Re: | 6000000 |  |  | Cd Min: | 0.00346 | at alpha= | -1.5 | deg
Mach: | 0 |  |  | Cl=0 at alpha= | -3.5848 | deg
|  |  |  | @ Cl=0.1, Cd= | 0.005518
|  |  |  | @ Cl=0.4, Cd= | 0.0035155
|  |  |  | @ Cl=0.6, Cd= | 0.0043183
alpha (deg) | Cl | Cd | Cm | Cl/Cd
-15 | -0.545 | 0.10623 | -0.03 | -5.135
-14.5 | -0.559 | 0.10026 | -0.031 | -5.579
-14 | -0.571 | 0.09368 | -0.031 | -6.094
-13.5 | -0.578 | 0.08813 | -0.032 | -6.561
-13 | -0.579 | 0.08263 | -0.033 | -7.013
-12.5 | -0.577 | 0.07762 | -0.034 | -7.44
-12 | -0.572 | 0.07261 | -0.035 | -7.883
-11.5 | -0.564 | 0.06831 | -0.037 | -8.253
-11 | -0.553 | 0.06261 | -0.04 | -8.829
-10.5 | -0.556 | 0.0446 | -0.053 | -12.469
-10 | -0.624 | 0.00964 | -0.072 | -64.697
-9.5 | -0.596 | 0.00906 | -0.073 | -65.782
-9 | -0.561 | 0.00865 | -0.074 | -64.82
-8.5 | -0.521 | 0.00831 | -0.075 | -62.682
-8 | -0.477 | 0.008 | -0.076 | -59.681
-7.5 | -0.431 | 0.00765 | -0.077 | -56.343
-7 | -0.382 | 0.0074 | -0.078 | -51.607
-6.5 | -0.331 | 0.00619 | -0.079 | -53.401
-6 | -0.277 | 0.00635 | -0.08 | -43.636
-5.5 | -0.222 | 0.00614 | -0.081 | -36.16
-5 | -0.166 | 0.0059 | -0.082 | -28.035
-4.5 | -0.108 | 0.00606 | -0.083 | -17.791
-4 | -0.049 | 0.00591 | -0.084 | -8.368
-3.5 | 0.01 | 0.00571 | -0.085 | 1.679
-3 | 0.069 | 0.00558 | -0.086 | 12.384
-2.5 | 0.129 | 0.00546 | -0.087 | 23.561
-2 | 0.189 | 0.00537 | -0.088 | 35.146
-1.5 | 0.249 | 0.00346 | -0.089 | 71.984
-1 | 0.309 | 0.00348 | -0.09 | 88.721
-0.5 | 0.369 | 0.0035 | -0.091 | 105.423
0 | 0.429 | 0.00353 | -0.091 | 121.543
0.5 | 0.488 | 0.00357 | -0.092 | 136.871
1 | 0.548 | 0.00361 | -0.093 | 151.8
1.5 | 0.606 | 0.0044 | -0.094 | 137.591
2 | 0.664 | 0.00459 | -0.095 | 144.656
2.5 | 0.721 | 0.00506 | -0.096 | 142.547
3 | 0.778 | 0.00762 | -0.097 | 102.072
3.5 | 0.833 | 0.00793 | -0.097 | 105.069
4 | 0.887 | 0.00819 | -0.098 | 108.358
4.5 | 0.94 | 0.00851 | -0.099 | 110.453
5 | 0.991 | 0.00814 | -0.1 | 121.633
5.5 | 1.039 | 0.00845 | -0.101 | 122.96
6 | 1.081 | 0.00881 | -0.101 | 122.708
6.5 | 1.12 | 0.00916 | -0.102 | 122.238
7 | 1.154 | 0.00881 | -0.103 | 130.932
7.5 | 1.182 | 0.01151 | -0.104 | 102.748
8 | 1.205 | 0.01205 | -0.104 | 100.058
8.5 | 1.223 | 0.01256 | -0.105 | 97.377
9 | 1.234 | 0.01317 | -0.106 | 93.674
9.5 | 1.239 | 0.01402 | -0.106 | 88.359
10 | 1.238 | 0.01473 | -0.107 | 83.993
10.5 | 1.231 | 0.01534 | -0.107 | 80.257
11 | 1.207 | 0.01641 | -0.107 | 73.559
11.5 | 1.175 | 0.01771 | -0.107 | 66.321
12 | 1.124 | 0.02089 | -0.106 | 53.784
12.5 | 0.922 | 0.07815 | -0.064 | 11.797
13 | 0.891 | 0.08222 | -0.065 | 10.831
13.5 | 0.853 | 0.08928 | -0.062 | 9.557
14 | 0.816 | 0.09633 | -0.059 | 8.474
14.5 | 0.779 | 0.10419 | -0.056 | 7.474

## 82. Re 6M Mach 0.00 (2)
BIGFOIL.COM POLAR EXPORT
NACA66-412
NACA66-412 |  |  |  | Cl Max: | 1.7851 | at alpha= | 19.5 | deg
XFOIL ncrit=9 |  |  |  | L/D Max: | 152.773 | at alpha= | 1 | deg
Re: | 6000000 |  |  | Cd Min: | 0.0569 | at alpha= | 20 | deg
Mach: | 0 |  |  | Cl=0 at alpha= | -3.2601 | deg
|  |  |  | @ Cl=0.1, Cd= | 0.0053162
|  |  |  | @ Cl=0.4, Cd= | 0.0031043
|  |  |  | @ Cl=0.6, Cd= | 0.0056224
alpha (deg) | Cl | Cd | Cm | Cl/Cd
-20 | -1.3998 | 0.04321 | -0.0894 | -32.3953
-19.5 | -1.4123 | 0.03703 | -0.0908 | -38.1393
-19 | -1.4158 | 0.03238 | -0.0907 | -43.7245
-18.5 | -1.4083 | 0.02905 | -0.0897 | -48.4785
-18 | -1.3966 | 0.02631 | -0.0881 | -53.0825
-17.5 | -1.3807 | 0.02406 | -0.0861 | -57.3857
-17 | -1.3669 | 0.02176 | -0.0833 | -62.8171
-16.5 | -1.3261 | 0.0197 | -0.085 | -67.3147
-16 | -1.26 | 0.01787 | -0.091 | -70.5092
-15.5 | -1.1888 | 0.01654 | -0.0973 | -71.8742
-15 | -1.1632 | 0.01575 | -0.0934 | -73.854
-14.5 | -1.1385 | 0.01507 | -0.0889 | -75.5474
-14 | -1.1006 | 0.01443 | -0.0868 | -76.2717
-13.5 | -1.0582 | 0.01391 | -0.0854 | -76.0748
-13 | -1.0141 | 0.01339 | -0.0842 | -75.7356
-12.5 | -0.9713 | 0.01266 | -0.0829 | -76.722
-12 | -0.9291 | 0.01171 | -0.0814 | -79.3424
-11.5 | -0.8829 | 0.011 | -0.0805 | -80.2636
-10.5 | -0.7847 | 0.00999 | -0.0796 | -78.5485
-9.5 | -0.6817 | 0.00924 | -0.0793 | -73.7771
-9 | -0.6302 | 0.00882 | -0.0792 | -71.4512
-8.5 | -0.5772 | 0.00845 | -0.0792 | -68.3077
-8 | -0.5235 | 0.00819 | -0.0794 | -63.9194
-7.5 | -0.4723 | 0.00755 | -0.0791 | -62.5563
-7 | -0.4181 | 0.00722 | -0.0794 | -57.9086
-6 | -0.3082 | 0.00669 | -0.0801 | -46.0688
-5.5 | -0.2525 | 0.00646 | -0.0805 | -39.0867
-4.5 | -0.1407 | 0.00598 | -0.0815 | -23.5284
-4 | -0.084 | 0.0058 | -0.0821 | -14.4828
-3.5 | -0.0272 | 0.00567 | -0.0828 | -4.7972
-3 | 0.0295 | 0.00549 | -0.0834 | 5.3734
-2.5 | 0.0871 | 0.00535 | -0.0842 | 16.2804
-2 | 0.1443 | 0.0052 | -0.0849 | 27.75
-1.5 | 0.201 | 0.00496 | -0.0856 | 40.5242
-1 | 0.2578 | 0.00442 | -0.0865 | 58.3258
-0.5 | 0.3153 | 0.00373 | -0.0879 | 84.5308
0 | 0.3751 | 0.0031 | -0.0896 | 121
0.5 | 0.4333 | 0.00311 | -0.0904 | 139.3248
1 | 0.4904 | 0.00321 | -0.0911 | 152.7726
1.5 | 0.5333 | 0.00427 | -0.089 | 124.8946
2 | 0.5777 | 0.00522 | -0.0874 | 110.6705
2.5 | 0.6237 | 0.00605 | -0.086 | 103.0909
3 | 0.6704 | 0.00682 | -0.0847 | 98.2991
3.5 | 0.7198 | 0.00738 | -0.0839 | 97.5339
4 | 0.7729 | 0.00768 | -0.0839 | 100.638
4.5 | 0.8255 | 0.00799 | -0.0837 | 103.3166
5 | 0.8781 | 0.00828 | -0.0835 | 106.0507
5.5 | 0.93 | 0.00859 | -0.0833 | 108.2654
6 | 0.9806 | 0.00897 | -0.0827 | 109.32
6.5 | 1.0314 | 0.0093 | -0.0823 | 110.9032
7 | 1.0808 | 0.00968 | -0.0816 | 111.6529
8 | 1.1761 | 0.01056 | -0.0796 | 111.3731
9 | 1.2646 | 0.01148 | -0.0764 | 110.1568
9.5 | 1.301 | 0.01211 | -0.0732 | 107.4319
10 | 1.3402 | 0.01263 | -0.0707 | 106.1124
10.5 | 1.3785 | 0.01322 | -0.0682 | 104.2738
11 | 1.4157 | 0.0139 | -0.0657 | 101.8489
11.5 | 1.4509 | 0.01471 | -0.0629 | 98.6336
12 | 1.484 | 0.01569 | -0.06 | 94.5825
12.5 | 1.5189 | 0.01655 | -0.0575 | 91.7764
13 | 1.552 | 0.01751 | -0.0548 | 88.6351
13.5 | 1.5805 | 0.01859 | -0.0514 | 85.0188
14.5 | 1.63 | 0.02142 | -0.0444 | 76.0971
15 | 1.6546 | 0.0232 | -0.0414 | 71.319
15.5 | 1.6804 | 0.0249 | -0.0389 | 67.4859
16 | 1.7042 | 0.0268 | -0.0363 | 63.5896
16.5 | 1.7253 | 0.02897 | -0.0338 | 59.5547
17 | 1.7434 | 0.03145 | -0.0312 | 55.434
17.5 | 1.7597 | 0.03421 | -0.0289 | 51.4382
18 | 1.7708 | 0.03755 | -0.0266 | 47.1585
18.5 | 1.7803 | 0.04124 | -0.0246 | 43.1693
19 | 1.7843 | 0.04573 | -0.0229 | 39.0182
19.5 | 1.7851 | 0.05081 | -0.0218 | 35.1328
20 | 1.7808 | 0.0569 | -0.0213 | 31.297

## 83. Re 6M Mach 0.10 (1)
BIGFOIL.COM POLAR EXPORT
NACA66-412
NACA66-412 |  |  |  | Cl Max: | 1.231 | at alpha= | 9.5 | deg
JavaFoil+Calcfoil stall+Eppler ext transition |  |  |  | L/D Max: | 152.159 | at alpha= | 1 | deg
Re: | 6000000 |  |  | Cd Min: | 0.00345 | at alpha= | -1.5 | deg
Mach: | 0.1 |  |  | Cl=0 at alpha= | -3.5833 | deg
|  |  |  | @ Cl=0.1, Cd= | 0.005568
|  |  |  | @ Cl=0.4, Cd= | 0.0035197
|  |  |  | @ Cl=0.6, Cd= | 0.0040593
alpha (deg) | Cl | Cd | Cm | Cl/Cd
-15 | -0.517 | 0.10683 | -0.03 | -4.84
-14.5 | -0.534 | 0.10013 | -0.031 | -5.336
-14 | -0.549 | 0.09532 | -0.031 | -5.763
-13.5 | -0.56 | 0.0897 | -0.032 | -6.241
-13 | -0.564 | 0.0838 | -0.033 | -6.73
-12.5 | -0.565 | 0.07859 | -0.034 | -7.186
-12 | -0.562 | 0.07357 | -0.035 | -7.639
-11.5 | -0.556 | 0.06828 | -0.037 | -8.145
-11 | -0.546 | 0.06403 | -0.038 | -8.523
-10.5 | -0.534 | 0.05775 | -0.043 | -9.243
-10 | -0.619 | 0.00987 | -0.072 | -62.716
-9.5 | -0.594 | 0.00918 | -0.073 | -64.735
-9 | -0.56 | 0.00873 | -0.074 | -64.146
-8.5 | -0.521 | 0.00837 | -0.075 | -62.23
-8 | -0.478 | 0.00804 | -0.077 | -59.426
-7.5 | -0.432 | 0.0077 | -0.078 | -56.07
-7 | -0.383 | 0.00746 | -0.079 | -51.375
-6.5 | -0.332 | 0.00622 | -0.08 | -53.295
-6 | -0.278 | 0.00639 | -0.081 | -43.561
-5.5 | -0.223 | 0.00611 | -0.082 | -36.478
-5 | -0.166 | 0.00596 | -0.083 | -27.891
-4.5 | -0.108 | 0.0061 | -0.084 | -17.765
-4 | -0.05 | 0.00588 | -0.085 | -8.449
-3.5 | 0.01 | 0.00575 | -0.085 | 1.676
-3 | 0.069 | 0.00563 | -0.086 | 12.335
-2.5 | 0.129 | 0.00551 | -0.087 | 23.467
-2 | 0.19 | 0.00534 | -0.088 | 35.519
-1.5 | 0.25 | 0.00345 | -0.089 | 72.632
-1 | 0.31 | 0.00347 | -0.09 | 89.467
-0.5 | 0.37 | 0.0035 | -0.091 | 105.758
0 | 0.431 | 0.00354 | -0.092 | 121.612
0.5 | 0.491 | 0.00358 | -0.093 | 137.297
1 | 0.551 | 0.00362 | -0.094 | 152.159
1.5 | 0.609 | 0.00414 | -0.095 | 147.056
2 | 0.667 | 0.00458 | -0.095 | 145.496
2.5 | 0.725 | 0.00506 | -0.096 | 143.357
3 | 0.782 | 0.00769 | -0.097 | 101.64
3.5 | 0.837 | 0.00794 | -0.098 | 105.486
4 | 0.892 | 0.00821 | -0.099 | 108.656
4.5 | 0.944 | 0.00852 | -0.1 | 110.856
5 | 0.995 | 0.00823 | -0.1 | 120.937
5.5 | 1.043 | 0.00851 | -0.101 | 122.551
6 | 1.085 | 0.00885 | -0.102 | 122.624
6.5 | 1.123 | 0.0092 | -0.103 | 122.02
7 | 1.156 | 0.01114 | -0.103 | 103.794
7.5 | 1.183 | 0.01161 | -0.104 | 101.904
8 | 1.205 | 0.01218 | -0.105 | 98.923
8.5 | 1.22 | 0.01278 | -0.105 | 95.47
9 | 1.229 | 0.01331 | -0.106 | 92.333
9.5 | 1.231 | 0.01402 | -0.107 | 87.762
10 | 1.226 | 0.01494 | -0.107 | 82.075
10.5 | 1.215 | 0.01558 | -0.108 | 78.01
11 | 1.186 | 0.01675 | -0.108 | 70.767
11.5 | 1.134 | 0.01963 | -0.106 | 57.77
12 | 0.927 | 0.07301 | -0.066 | 12.701
12.5 | 0.89 | 0.07978 | -0.063 | 11.151
13 | 0.85 | 0.08655 | -0.059 | 9.824
13.5 | 0.811 | 0.09208 | -0.058 | 8.812
14 | 0.77 | 0.09913 | -0.056 | 7.77
14.5 | 0.73 | 0.10698 | -0.055 | 6.823

## 84. Re 6M Mach 0.10 (2)
BIGFOIL.COM POLAR EXPORT
NACA66-412
NACA66-412 |  |  |  | Cl Max: | 1.7599 | at alpha= | 18.5 | deg
XFOIL ncrit=9 |  |  |  | L/D Max: | 153.645 | at alpha= | 1 | deg
Re: | 6000000 |  |  | Cd Min: | 0.06668 | at alpha= | 20 | deg
Mach: | 0.1 |  |  | Cl=0 at alpha= | -3.2588 | deg
|  |  |  | @ Cl=0.1, Cd= | 0.0053195
|  |  |  | @ Cl=0.4, Cd= | 0.0031078
|  |  |  | @ Cl=0.6, Cd= | 0.0055858
alpha (deg) | Cl | Cd | Cm | Cl/Cd
-15 | -1.1585 | 0.01656 | -0.099 | -69.9577
-14.5 | -1.1375 | 0.01574 | -0.0937 | -72.2681
-14 | -1.1052 | 0.015 | -0.0903 | -73.68
-13.5 | -1.0638 | 0.0144 | -0.0885 | -73.875
-13 | -1.0201 | 0.01382 | -0.0869 | -73.8133
-12.5 | -0.9748 | 0.01327 | -0.0857 | -73.4589
-12 | -0.9327 | 0.01227 | -0.084 | -76.0147
-11.5 | -0.8883 | 0.01134 | -0.0826 | -78.3333
-11 | -0.8399 | 0.01077 | -0.0817 | -77.9851
-10.5 | -0.7898 | 0.01023 | -0.0812 | -77.2043
-10 | -0.7382 | 0.00985 | -0.0808 | -74.9442
-9.5 | -0.6861 | 0.00941 | -0.0806 | -72.9118
-9 | -0.6344 | 0.00896 | -0.0803 | -70.8036
-8.5 | -0.5812 | 0.00855 | -0.0802 | -67.9766
-8 | -0.5272 | 0.00826 | -0.0803 | -63.8257
-7.5 | -0.4754 | 0.00762 | -0.0799 | -62.3885
-7 | -0.421 | 0.00727 | -0.0801 | -57.9092
-6.5 | -0.366 | 0.00701 | -0.0803 | -52.2111
-6 | -0.3103 | 0.00672 | -0.0807 | -46.1756
-5.5 | -0.2543 | 0.00648 | -0.0811 | -39.2438
-5 | -0.1981 | 0.0063 | -0.0815 | -31.4444
-4.5 | -0.1417 | 0.006 | -0.082 | -23.6167
-4 | -0.0847 | 0.00581 | -0.0826 | -14.5783
-3.5 | -0.0275 | 0.00568 | -0.0832 | -4.8415
-3 | 0.0295 | 0.00549 | -0.0838 | 5.3734
-2.5 | 0.0875 | 0.00535 | -0.0846 | 16.3551
-2 | 0.1449 | 0.00521 | -0.0853 | 27.8119
-1.5 | 0.202 | 0.00497 | -0.086 | 40.6439
-1 | 0.2592 | 0.00444 | -0.0869 | 58.3784
-0.5 | 0.317 | 0.00373 | -0.0883 | 84.9866
0 | 0.3771 | 0.0031 | -0.09 | 121.6452
0.5 | 0.4356 | 0.00312 | -0.0909 | 139.6154
1 | 0.4932 | 0.00321 | -0.0915 | 153.6449
1.5 | 0.5362 | 0.00427 | -0.0894 | 125.5738
2 | 0.5806 | 0.00523 | -0.0877 | 111.0134
2.5 | 0.6264 | 0.00607 | -0.0862 | 103.196
3 | 0.6734 | 0.00684 | -0.0849 | 98.4503
3.5 | 0.723 | 0.00741 | -0.0841 | 97.5709
4 | 0.7763 | 0.00771 | -0.084 | 100.6874
4.5 | 0.8291 | 0.00802 | -0.0838 | 103.3791
5 | 0.882 | 0.00831 | -0.0836 | 106.1372
5.5 | 0.9341 | 0.00864 | -0.0832 | 108.1134
6 | 0.985 | 0.00902 | -0.0826 | 109.2018
6.5 | 1.0359 | 0.00935 | -0.0821 | 110.7914
7 | 1.0854 | 0.00975 | -0.0813 | 111.3231
8 | 1.1808 | 0.01064 | -0.079 | 110.9774
9 | 1.2664 | 0.01161 | -0.0748 | 109.0784
9.5 | 1.3037 | 0.01225 | -0.0716 | 106.4245
10 | 1.3433 | 0.0128 | -0.0691 | 104.9453
10.5 | 1.3819 | 0.01344 | -0.0665 | 102.8199
11 | 1.4189 | 0.01418 | -0.0638 | 100.0635
12.5 | 1.5226 | 0.01699 | -0.0552 | 89.6174
13 | 1.5551 | 0.01807 | -0.0522 | 86.0598
13.5 | 1.5808 | 0.01929 | -0.0482 | 81.9492
14 | 1.6032 | 0.02082 | -0.0441 | 77.0029
14.5 | 1.6303 | 0.0225 | -0.0411 | 72.4578
15 | 1.6569 | 0.02421 | -0.0383 | 68.4387
15.5 | 1.6816 | 0.02613 | -0.0356 | 64.3551
16 | 1.7031 | 0.02834 | -0.0328 | 60.0953
16.5 | 1.7216 | 0.03087 | -0.03 | 55.7694
17 | 1.7366 | 0.03381 | -0.0273 | 51.3635
17.5 | 1.7494 | 0.0371 | -0.0248 | 47.1536
18 | 1.7561 | 0.04116 | -0.0225 | 42.6652
18.5 | 1.7599 | 0.04577 | -0.0207 | 38.451
19 | 1.757 | 0.05142 | -0.0194 | 34.1696
19.5 | 1.749 | 0.05813 | -0.019 | 30.0877
20 | 1.7314 | 0.06668 | -0.0199 | 25.9658

## 85. Re 6M Mach 0.25 (1)
BIGFOIL.COM POLAR EXPORT
NACA66-412
NACA66-412 |  |  |  | Cl Max: | 1.191 | at alpha= | 8 | deg
JavaFoil+Calcfoil stall+Eppler ext transition |  |  |  | L/D Max: | 155.948 | at alpha= | 1 | deg
Re: | 6000000 |  |  | Cd Min: | 0.00346 | at alpha= | -1.5 | deg
Mach: | 0.25 |  |  | Cl=0 at alpha= | -3.582 | deg
|  |  |  | @ Cl=0.1, Cd= | 0.0055785
|  |  |  | @ Cl=0.4, Cd= | 0.0035192
|  |  |  | @ Cl=0.6, Cd= | 0.09534
alpha (deg) | Cl | Cd | Cm | Cl/Cd
-14 | -0.354 | 0.10364 | -0.031 | -3.416
-13.5 | -0.397 | 0.09686 | -0.031 | -4.096
-13 | -0.429 | 0.0892 | -0.032 | -4.806
-12.5 | -0.455 | 0.08348 | -0.033 | -5.449
-12 | -0.475 | 0.07795 | -0.033 | -6.089
-11.5 | -0.488 | 0.07352 | -0.034 | -6.636
-11 | -0.494 | 0.06817 | -0.035 | -7.252
-10.5 | -0.494 | 0.06401 | -0.036 | -7.715
-10 | -0.487 | 0.05908 | -0.039 | -8.246
-9.5 | -0.474 | 0.05412 | -0.042 | -8.767
-9 | -0.55 | 0.00915 | -0.076 | -60.15
-8.5 | -0.517 | 0.00873 | -0.077 | -59.223
-8 | -0.478 | 0.0083 | -0.079 | -57.59
-7.5 | -0.435 | 0.00794 | -0.08 | -54.801
-7 | -0.388 | 0.00767 | -0.081 | -50.534
-6.5 | -0.337 | 0.00734 | -0.082 | -45.931
-6 | -0.284 | 0.00706 | -0.083 | -40.169
-5.5 | -0.228 | 0.00627 | -0.084 | -36.339
-5 | -0.17 | 0.00604 | -0.085 | -28.188
-4.5 | -0.111 | 0.00588 | -0.086 | -18.901
-4 | -0.051 | 0.00568 | -0.087 | -8.981
-3.5 | 0.01 | 0.00583 | -0.088 | 1.696
-3 | 0.071 | 0.00563 | -0.089 | 12.655
-2.5 | 0.133 | 0.00552 | -0.09 | 24.084
-2 | 0.195 | 0.00543 | -0.091 | 35.835
-1.5 | 0.257 | 0.00346 | -0.092 | 74.284
-1 | 0.319 | 0.00348 | -0.093 | 91.633
-0.5 | 0.381 | 0.00351 | -0.094 | 108.351
0 | 0.443 | 0.00354 | -0.094 | 125.088
0.5 | 0.504 | 0.00359 | -0.095 | 140.552
1 | 0.566 | 0.00363 | -0.096 | 155.948
1.5 | 0.625 | 0.00423 | -0.097 | 147.934
2 | 0.685 | 0.00468 | -0.098 | 146.29
2.5 | 0.745 | 0.00519 | -0.099 | 143.462
3 | 0.802 | 0.00786 | -0.1 | 102.113
3.5 | 0.859 | 0.00813 | -0.101 | 105.651
4 | 0.914 | 0.00781 | -0.101 | 116.979
4.5 | 0.967 | 0.00809 | -0.102 | 119.456
5 | 1.017 | 0.00847 | -0.103 | 120.067
5.5 | 1.064 | 0.00881 | -0.104 | 120.743
6 | 1.104 | 0.00918 | -0.105 | 120.286
6.5 | 1.137 | 0.01114 | -0.105 | 102.046
7 | 1.163 | 0.01167 | -0.106 | 99.686
7.5 | 1.182 | 0.0122 | -0.107 | 96.828
8 | 1.191 | 0.01289 | -0.107 | 92.389
8.5 | 1.19 | 0.01356 | -0.108 | 87.774
9 | 1.179 | 0.01432 | -0.109 | 82.311
9.5 | 1.156 | 0.01528 | -0.109 | 75.647
10 | 1.097 | 0.01838 | -0.107 | 59.687
10.5 | 0.886 | 0.06654 | -0.059 | 13.318
11 | 0.83 | 0.0721 | -0.057 | 11.513
11.5 | 0.765 | 0.07876 | -0.053 | 9.709
12 | 0.693 | 0.08425 | -0.053 | 8.229
12.5 | 0.616 | 0.0906 | -0.053 | 6.795
13 | 0.532 | 0.09534 | -0.054 | 5.582

## 86. Re 6M Mach 0.25 (2)
BIGFOIL.COM POLAR EXPORT
NACA66-412
NACA66-412 |  |  |  | Cl Max: | 1.6092 | at alpha= | 15 | deg
XFOIL ncrit=9 |  |  |  | L/D Max: | 157.888 | at alpha= | 1 | deg
Re: | 6000000 |  |  | Cd Min: | 0.24441 | at alpha= | 20 | deg
Mach: | 0.25 |  |  | Cl=0 at alpha= | -3.2508 | deg
|  |  |  | @ Cl=0.1, Cd= | 0.0053552
|  |  |  | @ Cl=0.4, Cd= | 0.003122
|  |  |  | @ Cl=0.6, Cd= | 0.005367
alpha (deg) | Cl | Cd | Cm | Cl/Cd
-14 | -0.9965 | 0.02483 | -0.1236 | -40.1329
-13.5 | -0.9891 | 0.02265 | -0.1177 | -43.6689
-13 | -0.9817 | 0.02056 | -0.111 | -47.7481
-12.5 | -0.9675 | 0.01872 | -0.1043 | -51.6827
-12 | -0.9373 | 0.01676 | -0.1001 | -55.9248
-11.5 | -0.8924 | 0.01577 | -0.0975 | -56.5885
-11 | -0.8575 | 0.01362 | -0.0939 | -62.9589
-10.5 | -0.8125 | 0.01219 | -0.0914 | -66.653
-10 | -0.759 | 0.01162 | -0.09 | -65.3184
-9.5 | -0.7062 | 0.0109 | -0.0887 | -64.789
-9 | -0.6538 | 0.01013 | -0.0874 | -64.541
-8.5 | -0.6004 | 0.00942 | -0.0863 | -63.7367
-8 | -0.5459 | 0.00885 | -0.0855 | -61.6836
-7.5 | -0.49 | 0.00836 | -0.085 | -58.6124
-7 | -0.4369 | 0.00762 | -0.0841 | -57.336
-6.5 | -0.3795 | 0.00725 | -0.084 | -52.3448
-6 | -0.3219 | 0.00693 | -0.084 | -46.4502
-5.5 | -0.2642 | 0.00665 | -0.084 | -39.7293
-5 | -0.2056 | 0.00639 | -0.0843 | -32.1753
-4.5 | -0.1472 | 0.00609 | -0.0846 | -24.1708
-4 | -0.0886 | 0.00588 | -0.0851 | -15.068
-3.5 | -0.0297 | 0.00574 | -0.0856 | -5.1742
-3 | 0.0299 | 0.00553 | -0.0862 | 5.4069
-2.5 | 0.0895 | 0.00538 | -0.0869 | 16.6357
-2 | 0.1487 | 0.00524 | -0.0876 | 28.3779
-1.5 | 0.2079 | 0.00504 | -0.0883 | 41.25
-1 | 0.2665 | 0.00451 | -0.0892 | 59.0909
-0.5 | 0.3262 | 0.00377 | -0.0907 | 86.5252
0 | 0.3882 | 0.00312 | -0.0925 | 124.4231
0.5 | 0.4487 | 0.00313 | -0.0934 | 143.3546
1 | 0.5084 | 0.00322 | -0.0941 | 157.8882
1.5 | 0.552 | 0.00427 | -0.0917 | 129.274
2 | 0.5961 | 0.00529 | -0.0896 | 112.6843
2.5 | 0.6417 | 0.00619 | -0.0877 | 103.6672
3 | 0.6885 | 0.00701 | -0.086 | 98.2168
3.5 | 0.7398 | 0.00755 | -0.085 | 97.9868
4 | 0.7946 | 0.00785 | -0.0847 | 101.2229
4.5 | 0.8485 | 0.0082 | -0.0841 | 103.4756
5 | 0.9027 | 0.00851 | -0.0835 | 106.0752
5.5 | 0.9551 | 0.00891 | -0.0826 | 107.1942
6 | 1.0075 | 0.00927 | -0.0816 | 108.6839
7 | 1.1067 | 0.01022 | -0.0784 | 108.2877
7.5 | 1.153 | 0.01065 | -0.0761 | 108.2629
8 | 1.1958 | 0.01114 | -0.073 | 107.3429
8.5 | 1.2375 | 0.01173 | -0.0698 | 105.4987
9 | 1.2771 | 0.01249 | -0.0663 | 102.2498
9.5 | 1.3188 | 0.01318 | -0.0632 | 100.0607
10 | 1.3591 | 0.01399 | -0.06 | 97.148
10.5 | 1.3968 | 0.015 | -0.0564 | 93.12
11 | 1.4333 | 0.01613 | -0.0527 | 88.8593
11.5 | 1.4695 | 0.01733 | -0.0491 | 84.7952
12 | 1.5034 | 0.01874 | -0.0454 | 80.2241
12.5 | 1.5311 | 0.02066 | -0.041 | 74.1094
13 | 1.5592 | 0.02257 | -0.0368 | 69.0829
14 | 1.5932 | 0.02765 | -0.0265 | 57.6203
14.5 | 1.6067 | 0.03112 | -0.0223 | 51.6292
15 | 1.6092 | 0.03568 | -0.018 | 45.1009
15.5 | 1.6036 | 0.04126 | -0.0142 | 38.8657
16 | 1.5858 | 0.0485 | -0.0115 | 32.6969
16.5 | 1.5584 | 0.05761 | -0.0106 | 27.0509
17 | 1.5234 | 0.06885 | -0.0125 | 22.1264
17.5 | 1.4859 | 0.08216 | -0.0176 | 18.0854
18 | 1.4445 | 0.09808 | -0.0264 | 14.7278
18.5 | 1.4001 | 0.11644 | -0.0382 | 12.0242
19 | 1.3489 | 0.13777 | -0.0528 | 9.791
19.5 | 1.1306 | 0.20073 | -0.0952 | 5.6324
20 | 1.0445 | 0.24441 | -0.1201 | 4.2736

## 87. Re 6M Mach 0.50 (1)
BIGFOIL.COM POLAR EXPORT
NACA66-412
NACA66-412 |  |  |  | Cl Max: | 1.258 | at alpha= | 20 | deg
JavaFoil+Calcfoil stall+Eppler ext transition |  |  |  | L/D Max: | 180.563 | at alpha= | 1 | deg
Re: | 6000000 |  |  | Cd Min: | 0.00341 | at alpha= | 0 | deg
Mach: | 0.5 |  |  | Cl=0 at alpha= | -3.5821 | deg
|  |  |  | @ Cl=0.1, Cd= | 0.0059361
|  |  |  | @ Cl=0.4, Cd= | 0.0036155
|  |  |  | @ Cl=0.6, Cd= | 0.0034812
alpha (deg) | Cl | Cd | Cm | Cl/Cd
-20 | -0.893 | 0.155 | -0.036 | -5.759
-19.5 | -0.865 | 0.14932 | -0.036 | -5.79
-19 | -0.838 | 0.14497 | -0.036 | -5.779
-18.5 | -0.811 | 0.14046 | -0.037 | -5.776
-18 | -0.786 | 0.14044 | -0.038 | -5.594
-17.5 | -0.758 | 0.13226 | -0.038 | -5.733
-17 | -0.729 | 0.12632 | -0.036 | -5.775
-16.5 | -0.703 | 0.1248 | -0.037 | -5.632
-16 | -0.676 | 0.12073 | -0.038 | -5.6
-15.5 | -0.65 | 0.1038 | -0.039 | -6.264
-15 | -0.622 | 0.11104 | -0.039 | -5.605
-14.5 | -0.595 | 0.10352 | -0.039 | -5.75
-14 | -0.569 | 0.09479 | -0.04 | -5.998
-13.5 | -0.542 | 0.08836 | -0.04 | -6.131
-13 | -0.515 | 0.08251 | -0.042 | -6.245
-12.5 | -0.489 | 0.07579 | -0.044 | -6.457
-12 | -0.465 | 0.06875 | -0.048 | -6.76
-11.5 | -0.432 | 0.08283 | -0.039 | -5.211
-11 | -0.405 | 0.07228 | -0.04 | -5.601
-10.5 | -0.378 | 0.06601 | -0.041 | -5.724
-10 | -0.351 | 0.06062 | -0.043 | -5.792
-9.5 | -0.324 | 0.05618 | -0.045 | -5.774
-9 | -0.299 | 0.0504 | -0.051 | -5.938
-8.5 | -0.268 | 0.0564 | -0.04 | -4.757
-8 | -0.241 | 0.05317 | -0.04 | -4.532
-7.5 | -0.214 | 0.04792 | -0.042 | -4.464
-7 | -0.256 | 0.04413 | -0.044 | -5.803
-6.5 | -0.268 | 0.04122 | -0.045 | -6.501
-6 | -0.293 | 0.00791 | -0.092 | -37.045
-5.5 | -0.243 | 0.00749 | -0.093 | -32.419
-5 | -0.185 | 0.00713 | -0.094 | -25.899
-4.5 | -0.122 | 0.00681 | -0.096 | -17.884
-4 | -0.056 | 0.00657 | -0.097 | -8.569
-3.5 | 0.011 | 0.00635 | -0.098 | 1.729
-3 | 0.079 | 0.00614 | -0.099 | 12.91
-2.5 | 0.148 | 0.00547 | -0.1 | 27.094
-2 | 0.217 | 0.00536 | -0.101 | 40.521
-1.5 | 0.287 | 0.00525 | -0.102 | 54.66
-1 | 0.356 | 0.00359 | -0.103 | 99.347
-0.5 | 0.425 | 0.00363 | -0.105 | 117.18
0 | 0.495 | 0.00341 | -0.106 | 145.011
0.5 | 0.564 | 0.00346 | -0.106 | 163.004
1 | 0.632 | 0.0035 | -0.107 | 180.563
1.5 | 0.698 | 0.00454 | -0.108 | 153.738
2 | 0.764 | 0.00515 | -0.109 | 148.494
2.5 | 0.829 | 0.00771 | -0.11 | 107.541
3 | 0.891 | 0.00802 | -0.111 | 111.087
3.5 | 0.951 | 0.00977 | -0.112 | 97.333
4 | 1.005 | 0.01022 | -0.113 | 98.35
4.5 | 1.054 | 0.01083 | -0.114 | 97.279
5 | 1.093 | 0.01143 | -0.115 | 95.595
5.5 | 1.116 | 0.01217 | -0.116 | 91.672
6 | 1.09 | 0.01302 | -0.116 | 83.75
6.5 | 0.733 | 0.04504 | -0.055 | 16.275
7 | 0.704 | 0.01459 | -0.118 | 48.252
7.5 | 0.599 | 0.04946 | -0.058 | 12.118
8 | 0.625 | 0.05687 | -0.054 | 10.982
8.5 | 0.799 | 0.01642 | -0.12 | 48.638
9 | 0.828 | 0.01781 | -0.12 | 46.519
9.5 | 0.713 | 0.05936 | -0.072 | 12.007
10 | 0.733 | 0.06687 | -0.064 | 10.966
10.5 | 0.758 | 0.07772 | -0.06 | 9.748
11 | 0.948 | 0.02143 | -0.123 | 44.248
11.5 | 0.826 | 0.06958 | -0.081 | 11.877
12 | 0.84 | 0.08191 | -0.069 | 10.251
12.5 | 0.864 | 0.09041 | -0.067 | 9.558
13 | 0.89 | 0.09966 | -0.068 | 8.935
13.5 | 0.917 | 0.0933 | -0.07 | 9.829
14 | 0.942 | 0.10256 | -0.068 | 9.18
14.5 | 0.973 | 0.10724 | -0.075 | 9.069
15 | 0.998 | 0.11688 | -0.076 | 8.541
15.5 | 1.021 | 0.11661 | -0.073 | 8.756
16 | 1.049 | 0.1216 | -0.076 | 8.627
16.5 | 1.081 | 0.12414 | -0.082 | 8.705
17 | 1.1 | 0.12907 | -0.078 | 8.524
17.5 | 1.126 | 0.13115 | -0.079 | 8.586
18 | 1.156 | 0.13786 | -0.083 | 8.384
18.5 | 1.19 | 0.13884 | -0.088 | 8.568
19 | 1.217 | 0.14558 | -0.09 | 8.36
19.5 | 1.23 | 0.1519 | -0.083 | 8.1
20 | 1.258 | 0.15567 | -0.085 | 8.078

## 88. Re 6M Mach 0.50 (2)
BIGFOIL.COM POLAR EXPORT
NACA66-412
NACA66-412 |  |  |  | Cl Max: | 1.2037 | at alpha= | 8.5 | deg
XFOIL ncrit=9 |  |  |  | L/D Max: | 174.152 | at alpha= | 1 | deg
Re: | 6000000 |  |  | Cd Min: | 0.24881 | at alpha= | -20 | deg
Mach: | 0.5 |  |  | Cl=0 at alpha= | -3.2218 | deg
|  |  |  | @ Cl=0.1, Cd= | 0.005593
|  |  |  | @ Cl=0.4, Cd= | 0.0036155
|  |  |  | @ Cl=0.6, Cd= | 0.0037558
alpha (deg) | Cl | Cd | Cm | Cl/Cd
-20 | -0.6325 | 0.24881 | 0.0027 | -2.5421
-19.5 | -0.6116 | 0.24072 | -0.0021 | -2.5407
-19 | -0.5913 | 0.23205 | -0.0069 | -2.5482
-18.5 | -0.5715 | 0.22347 | -0.0116 | -2.5574
-18 | -0.5527 | 0.21469 | -0.0161 | -2.5744
-17.5 | -0.5342 | 0.20639 | -0.0205 | -2.5883
-17 | -0.5151 | 0.19871 | -0.0247 | -2.5922
-16 | -0.4695 | 0.18044 | -0.0366 | -2.602
-15 | -0.3982 | 0.15712 | -0.0603 | -2.5344
-14.5 | -0.356 | 0.14697 | -0.0728 | -2.4223
-14 | -0.3213 | 0.13542 | -0.0853 | -2.3726
-13.5 | -0.3055 | 0.12648 | -0.0909 | -2.4154
-13 | -0.2978 | 0.11846 | -0.0943 | -2.5139
-12 | -0.2757 | 0.10381 | -0.1011 | -2.6558
-11.5 | -0.2713 | 0.0953 | -0.1051 | -2.8468
-11 | -0.2646 | 0.08757 | -0.1089 | -3.0216
-10.5 | -0.2743 | 0.0775 | -0.1141 | -3.5394
-10 | -0.2777 | 0.06873 | -0.1191 | -4.0404
-9.5 | -0.2854 | 0.0591 | -0.1254 | -4.8291
-9 | -0.3086 | 0.0472 | -0.1354 | -6.5381
-8.5 | -0.3325 | 0.04034 | -0.136 | -8.2424
-8 | -0.3688 | 0.03487 | -0.1297 | -10.5764
-7.5 | -0.39 | 0.02904 | -0.1224 | -13.4298
-7 | -0.3962 | 0.02225 | -0.1154 | -17.8067
-6.5 | -0.3886 | 0.0151 | -0.1085 | -25.7351
-6 | -0.3546 | 0.00976 | -0.1036 | -36.332
-5.5 | -0.2969 | 0.00826 | -0.1007 | -35.9443
-5 | -0.2359 | 0.00736 | -0.0986 | -32.0516
-4.5 | -0.1707 | 0.00679 | -0.0974 | -25.1399
-4 | -0.1047 | 0.0063 | -0.0968 | -16.619
-3.5 | -0.0375 | 0.00601 | -0.0966 | -6.2396
-3 | 0.0299 | 0.00581 | -0.0968 | 5.1463
-2.5 | 0.097 | 0.0056 | -0.0971 | 17.3214
-2 | 0.1651 | 0.00544 | -0.0978 | 30.3493
-1.5 | 0.233 | 0.00526 | -0.0986 | 44.2966
-1 | 0.2989 | 0.00488 | -0.0993 | 61.25
-0.5 | 0.366 | 0.00398 | -0.1009 | 91.9598
0 | 0.4369 | 0.00322 | -0.1032 | 135.6832
0.5 | 0.5062 | 0.00323 | -0.1043 | 156.7183
1 | 0.5747 | 0.0033 | -0.1051 | 174.1515
1.5 | 0.6241 | 0.00419 | -0.1021 | 148.9499
2 | 0.6601 | 0.0056 | -0.0968 | 117.875
2.5 | 0.6985 | 0.00677 | -0.0918 | 103.1758
3 | 0.7392 | 0.00779 | -0.087 | 94.8909
3.5 | 0.7939 | 0.00821 | -0.0845 | 96.6991
4 | 0.8442 | 0.00862 | -0.0809 | 97.935
4.5 | 0.8964 | 0.00907 | -0.0776 | 98.8313
5 | 0.9479 | 0.00961 | -0.074 | 98.6368
5.5 | 0.9977 | 0.01028 | -0.0699 | 97.0525
6 | 1.0474 | 0.01105 | -0.0657 | 94.7873
6.5 | 1.0955 | 0.01198 | -0.0609 | 91.4441
7 | 1.1366 | 0.01335 | -0.055 | 85.1386
7.5 | 1.1702 | 0.01528 | -0.0481 | 76.5838
8 | 1.1944 | 0.01829 | -0.0402 | 65.3034
8.5 | 1.2037 | 0.02571 | -0.0321 | 46.8184
9 | 1.1888 | 0.03312 | -0.0237 | 35.8937
9.5 | 1.1605 | 0.04072 | -0.0167 | 28.4995
10 | 1.1266 | 0.04928 | -0.0126 | 22.8612
10.5 | 1.0878 | 0.05949 | -0.0121 | 18.2854
11 | 1.0485 | 0.07175 | -0.016 | 14.6132
11.5 | 1.0143 | 0.08637 | -0.0247 | 11.7437
12 | 0.9887 | 0.10363 | -0.0373 | 9.5407
12.5 | 0.9731 | 0.12146 | -0.0492 | 8.0117
13 | 0.9601 | 0.13694 | -0.0591 | 7.0111
13.5 | 0.9512 | 0.15183 | -0.0684 | 6.2649

## 89. Re 7M Mach 0.00 (1)
BIGFOIL.COM POLAR EXPORT
NACA66-412
NACA66-412 |  |  |  | Cl Max: | 1.24 | at alpha= | 9.5 | deg
JavaFoil+Calcfoil stall+Eppler ext transition |  |  |  | L/D Max: | 139.947 | at alpha= | 0.5 | deg
Re: | 7000000 |  |  | Cd Min: | 0.0034 | at alpha= | -1 | deg
Mach: | 0 |  |  | Cl=0 at alpha= | -3.5848 | deg
|  |  |  | @ Cl=0.1, Cd= | 0.005418
|  |  |  | @ Cl=0.4, Cd= | 0.0034255
|  |  |  | @ Cl=0.6, Cd= | 0.004416
alpha (deg) | Cl | Cd | Cm | Cl/Cd
-15.5 | -0.53 | 0.11111 | -0.03 | -4.77
-15 | -0.546 | 0.10515 | -0.03 | -5.189
-14.5 | -0.56 | 0.09884 | -0.031 | -5.661
-14 | -0.571 | 0.09286 | -0.032 | -6.15
-13.5 | -0.578 | 0.08705 | -0.033 | -6.645
-13 | -0.58 | 0.08166 | -0.034 | -7.101
-12.5 | -0.578 | 0.07655 | -0.035 | -7.555
-12 | -0.573 | 0.07155 | -0.036 | -8.012
-11.5 | -0.565 | 0.06701 | -0.038 | -8.431
-11 | -0.557 | 0.05922 | -0.044 | -9.403
-10.5 | -0.646 | 0.01017 | -0.07 | -63.505
-10 | -0.625 | 0.00932 | -0.072 | -67.067
-9.5 | -0.597 | 0.00881 | -0.073 | -67.762
-9 | -0.562 | 0.00842 | -0.074 | -66.677
-8.5 | -0.521 | 0.0081 | -0.075 | -64.338
-8 | -0.478 | 0.00778 | -0.076 | -61.45
-7.5 | -0.431 | 0.00745 | -0.077 | -57.873
-7 | -0.382 | 0.00625 | -0.078 | -61.129
-6.5 | -0.331 | 0.00641 | -0.079 | -51.635
-6 | -0.277 | 0.00615 | -0.08 | -45.084
-5.5 | -0.222 | 0.00627 | -0.081 | -35.404
-5 | -0.166 | 0.0061 | -0.082 | -27.119
-4.5 | -0.108 | 0.00594 | -0.083 | -18.179
-4 | -0.049 | 0.00572 | -0.084 | -8.647
-3.5 | 0.01 | 0.00559 | -0.085 | 1.716
-3 | 0.069 | 0.00548 | -0.086 | 12.613
-2.5 | 0.129 | 0.00536 | -0.087 | 24.029
-2 | 0.189 | 0.00525 | -0.088 | 35.89
-1.5 | 0.249 | 0.00383 | -0.089 | 64.99
-1 | 0.309 | 0.0034 | -0.09 | 90.739
-0.5 | 0.369 | 0.00341 | -0.091 | 108.011
0 | 0.429 | 0.00344 | -0.091 | 124.476
0.5 | 0.488 | 0.00349 | -0.092 | 139.947
1 | 0.548 | 0.00427 | -0.093 | 128.395
1.5 | 0.605 | 0.00443 | -0.094 | 136.755
2 | 0.664 | 0.00483 | -0.095 | 137.451
2.5 | 0.721 | 0.00528 | -0.096 | 136.538
3 | 0.778 | 0.00746 | -0.097 | 104.207
3.5 | 0.833 | 0.0077 | -0.097 | 108.247
4 | 0.888 | 0.00795 | -0.098 | 111.61
4.5 | 0.94 | 0.00829 | -0.099 | 113.43
5 | 0.991 | 0.00796 | -0.1 | 124.534
5.5 | 1.039 | 0.00825 | -0.101 | 125.947
6 | 1.082 | 0.00855 | -0.101 | 126.463
6.5 | 1.12 | 0.00888 | -0.102 | 126.093
7 | 1.154 | 0.00927 | -0.103 | 124.517
7.5 | 1.183 | 0.0112 | -0.104 | 105.595
8 | 1.206 | 0.01173 | -0.104 | 102.832
8.5 | 1.224 | 0.01222 | -0.105 | 100.096
9 | 1.235 | 0.01282 | -0.106 | 96.344
9.5 | 1.24 | 0.01363 | -0.106 | 90.924
10 | 1.239 | 0.01433 | -0.107 | 86.422
10.5 | 1.232 | 0.01493 | -0.107 | 82.546
11 | 1.209 | 0.01594 | -0.108 | 75.859
11.5 | 1.178 | 0.01706 | -0.108 | 69.077
12 | 1.139 | 0.01859 | -0.108 | 61.258
12.5 | 0.929 | 0.07384 | -0.07 | 12.586
13 | 0.897 | 0.07815 | -0.07 | 11.476
13.5 | 0.856 | 0.08712 | -0.064 | 9.824
14 | 0.818 | 0.09444 | -0.062 | 8.66
14.5 | 0.78 | 0.10289 | -0.058 | 7.576

## 90. Re 7M Mach 0.00 (2)
BIGFOIL.COM POLAR EXPORT
NACA66-412
NACA66-412 |  |  |  | Cl Max: | 1.8015 | at alpha= | 19.5 | deg
XFOIL ncrit=9 |  |  |  | L/D Max: | 149.633 | at alpha= | 1 | deg
Re: | 7000000 |  |  | Cd Min: | 0.05502 | at alpha= | 20 | deg
Mach: | 0 |  |  | Cl=0 at alpha= | -3.2644 | deg
|  |  |  | @ Cl=0.1, Cd= | 0.0051636
|  |  |  | @ Cl=0.4, Cd= | 0.0030318
|  |  |  | @ Cl=0.6, Cd= | 0.0057123
alpha (deg) | Cl | Cd | Cm | Cl/Cd
-20 | -1.4395 | 0.03904 | -0.0903 | -36.8724
-19.5 | -1.4491 | 0.03365 | -0.0906 | -43.0639
-19 | -1.4465 | 0.02981 | -0.0898 | -48.524
-18.5 | -1.4374 | 0.02678 | -0.0884 | -53.6744
-18 | -1.423 | 0.02435 | -0.0865 | -58.4394
-17.5 | -1.4046 | 0.02237 | -0.0843 | -62.7895
-17 | -1.377 | 0.02065 | -0.0831 | -66.6828
-16.5 | -1.318 | 0.01865 | -0.0882 | -70.6702
-16 | -1.2472 | 0.01673 | -0.0953 | -74.5487
-15.5 | -1.2055 | 0.01568 | -0.0951 | -76.8814
-15 | -1.1852 | 0.01495 | -0.0899 | -79.2776
-14.5 | -1.1521 | 0.01427 | -0.0869 | -80.7358
-14 | -1.1124 | 0.01364 | -0.0851 | -81.5543
-13.5 | -1.0692 | 0.01312 | -0.0838 | -81.4939
-13 | -1.0244 | 0.01262 | -0.0827 | -81.1727
-12.5 | -0.9777 | 0.01213 | -0.082 | -80.6018
-12 | -0.9316 | 0.01152 | -0.0811 | -80.8681
-11.5 | -0.8872 | 0.01065 | -0.0799 | -83.3052
-11 | -0.839 | 0.01002 | -0.0793 | -83.7325
-10.5 | -0.7894 | 0.00953 | -0.0789 | -82.8332
-10 | -0.7378 | 0.00913 | -0.0788 | -80.8105
-9.5 | -0.6859 | 0.00877 | -0.0787 | -78.2098
-9 | -0.6335 | 0.00838 | -0.0787 | -75.5967
-8.5 | -0.5803 | 0.00805 | -0.0788 | -72.087
-8 | -0.5262 | 0.0078 | -0.079 | -67.4615
-7.5 | -0.4732 | 0.00735 | -0.079 | -64.381
-6.5 | -0.3643 | 0.0067 | -0.0796 | -54.3731
-6 | -0.3089 | 0.00645 | -0.08 | -47.8915
-5 | -0.1967 | 0.00605 | -0.0811 | -32.5124
-4.5 | -0.1405 | 0.00581 | -0.0816 | -24.1824
-4 | -0.084 | 0.00563 | -0.0822 | -14.9201
-3.5 | -0.027 | 0.0055 | -0.0829 | -4.9091
-3 | 0.0303 | 0.00531 | -0.0836 | 5.7062
-2 | 0.1446 | 0.00507 | -0.085 | 28.5207
-1.5 | 0.202 | 0.00486 | -0.0858 | 41.5638
-1 | 0.2586 | 0.00444 | -0.0866 | 58.2432
-0.5 | 0.3166 | 0.00382 | -0.088 | 82.8796
0 | 0.3759 | 0.00304 | -0.0898 | 123.6513
0.5 | 0.4347 | 0.00302 | -0.0907 | 143.9404
1 | 0.4893 | 0.00327 | -0.0909 | 149.633
1.5 | 0.5301 | 0.00449 | -0.0885 | 118.0624
2 | 0.5762 | 0.00534 | -0.0871 | 107.9026
2.5 | 0.6235 | 0.00608 | -0.086 | 102.5493
3 | 0.6721 | 0.00672 | -0.0851 | 100.0149
3.5 | 0.7229 | 0.00721 | -0.0846 | 100.2635
4 | 0.7764 | 0.00749 | -0.0846 | 103.6582
4.5 | 0.8291 | 0.00779 | -0.0844 | 106.4313
5 | 0.8823 | 0.00805 | -0.0844 | 109.6025
5.5 | 0.934 | 0.00839 | -0.0841 | 111.323
6 | 0.9856 | 0.00871 | -0.0837 | 113.1573
6.5 | 1.0366 | 0.00904 | -0.0833 | 114.6681
7 | 1.0859 | 0.00944 | -0.0826 | 115.0318
7.5 | 1.1347 | 0.00985 | -0.0818 | 115.198
8 | 1.183 | 0.01024 | -0.0809 | 115.5273
8.5 | 1.2298 | 0.01068 | -0.0798 | 115.1498
9 | 1.2737 | 0.01122 | -0.0782 | 113.5205
10 | 1.3515 | 0.01221 | -0.0729 | 110.688
10.5 | 1.3895 | 0.01278 | -0.0702 | 108.7246
11 | 1.4263 | 0.01347 | -0.0675 | 105.8872
11.5 | 1.4609 | 0.0143 | -0.0646 | 102.1608
12 | 1.4962 | 0.0151 | -0.062 | 99.0861
12.5 | 1.531 | 0.01594 | -0.0594 | 96.0477
13 | 1.5642 | 0.01689 | -0.0567 | 92.611
13.5 | 1.5943 | 0.01803 | -0.0537 | 88.4248
14.5 | 1.6422 | 0.02071 | -0.046 | 79.295
15 | 1.6704 | 0.02218 | -0.0434 | 75.3111
15.5 | 1.6968 | 0.02379 | -0.0408 | 71.3241
16 | 1.7211 | 0.02562 | -0.0381 | 67.178
16.5 | 1.7425 | 0.0277 | -0.0355 | 62.9061
17 | 1.76 | 0.03019 | -0.0327 | 58.2974
17.5 | 1.7759 | 0.03288 | -0.0302 | 54.0116
18 | 1.7868 | 0.03619 | -0.0277 | 49.3728
18.5 | 1.7957 | 0.03984 | -0.0255 | 45.0728
19 | 1.8007 | 0.04413 | -0.0237 | 40.8044
19.5 | 1.8015 | 0.0491 | -0.0223 | 36.6904
20 | 1.7974 | 0.05502 | -0.0216 | 32.6681

## 91. Re 7M Mach 0.10 (1)
BIGFOIL.COM POLAR EXPORT
NACA66-412
NACA66-412 |  |  |  | Cl Max: | 1.232 | at alpha= | 9.5 | deg
JavaFoil+Calcfoil stall+Eppler ext transition |  |  |  | L/D Max: | 139.565 | at alpha= | 0.5 | deg
Re: | 7000000 |  |  | Cd Min: | 0.00339 | at alpha= | -1 | deg
Mach: | 0.1 |  |  | Cl=0 at alpha= | -3.5833 | deg
|  |  |  | @ Cl=0.1, Cd= | 0.0053932
|  |  |  | @ Cl=0.4, Cd= | 0.0034397
|  |  |  | @ Cl=0.6, Cd= | 0.0044032
alpha (deg) | Cl | Cd | Cm | Cl/Cd
-15.5 | -0.498 | 0.11257 | -0.03 | -4.426
-15 | -0.517 | 0.10576 | -0.03 | -4.89
-14.5 | -0.534 | 0.10067 | -0.031 | -5.309
-14 | -0.55 | 0.09432 | -0.032 | -5.826
-13.5 | -0.56 | 0.08873 | -0.032 | -6.311
-13 | -0.564 | 0.08271 | -0.033 | -6.822
-12.5 | -0.565 | 0.07754 | -0.034 | -7.29
-12 | -0.563 | 0.07258 | -0.036 | -7.755
-11.5 | -0.558 | 0.067 | -0.039 | -8.322
-11 | -0.548 | 0.06198 | -0.041 | -8.841
-10.5 | -0.631 | 0.01173 | -0.069 | -53.813
-10 | -0.621 | 0.00946 | -0.072 | -65.66
-9.5 | -0.595 | 0.00891 | -0.073 | -66.735
-9 | -0.561 | 0.0085 | -0.074 | -65.946
-8.5 | -0.521 | 0.00814 | -0.076 | -64.034
-8 | -0.478 | 0.00783 | -0.077 | -61.114
-7.5 | -0.432 | 0.0075 | -0.078 | -57.639
-7 | -0.383 | 0.00724 | -0.079 | -52.909
-6.5 | -0.332 | 0.00643 | -0.08 | -51.627
-6 | -0.278 | 0.00618 | -0.081 | -45.014
-5.5 | -0.223 | 0.00596 | -0.082 | -37.431
-5 | -0.166 | 0.00612 | -0.083 | -27.149
-4.5 | -0.108 | 0.00591 | -0.084 | -18.347
-4 | -0.05 | 0.00576 | -0.085 | -8.634
-3.5 | 0.01 | 0.00562 | -0.085 | 1.714
-3 | 0.069 | 0.00545 | -0.086 | 12.744
-2.5 | 0.129 | 0.00534 | -0.087 | 24.216
-2 | 0.19 | 0.00524 | -0.088 | 36.166
-1.5 | 0.25 | 0.00385 | -0.089 | 64.987
-1 | 0.31 | 0.00339 | -0.09 | 91.523
-0.5 | 0.37 | 0.00342 | -0.091 | 108.336
0 | 0.431 | 0.00346 | -0.092 | 124.545
0.5 | 0.491 | 0.00352 | -0.093 | 139.565
1 | 0.551 | 0.0043 | -0.094 | 128.008
1.5 | 0.608 | 0.00442 | -0.094 | 137.606
2 | 0.667 | 0.00485 | -0.095 | 137.665
2.5 | 0.725 | 0.00533 | -0.096 | 135.955
3 | 0.782 | 0.0075 | -0.097 | 104.154
3.5 | 0.837 | 0.00775 | -0.098 | 108.063
4 | 0.892 | 0.00802 | -0.099 | 111.145
4.5 | 0.944 | 0.00831 | -0.1 | 113.569
5 | 0.995 | 0.00799 | -0.1 | 124.496
5.5 | 1.043 | 0.00826 | -0.101 | 126.256
6 | 1.085 | 0.00863 | -0.102 | 125.7
6.5 | 1.123 | 0.00896 | -0.103 | 125.358
7 | 1.157 | 0.00932 | -0.103 | 124.142
7.5 | 1.184 | 0.01131 | -0.104 | 104.633
8 | 1.205 | 0.01186 | -0.105 | 101.676
8.5 | 1.221 | 0.01239 | -0.105 | 98.525
9 | 1.23 | 0.01295 | -0.106 | 94.965
9.5 | 1.232 | 0.01367 | -0.107 | 90.103
10 | 1.227 | 0.01452 | -0.107 | 84.496
10.5 | 1.216 | 0.01514 | -0.108 | 80.324
11 | 1.188 | 0.01625 | -0.108 | 73.083
11.5 | 1.148 | 0.01774 | -0.108 | 64.686
12 | 0.955 | 0.06 | -0.08 | 15.911
12.5 | 0.894 | 0.07702 | -0.066 | 11.604
13 | 0.852 | 0.08481 | -0.062 | 10.051
13.5 | 0.812 | 0.09109 | -0.06 | 8.915
14 | 0.771 | 0.09865 | -0.057 | 7.815
14.5 | 0.73 | 0.10539 | -0.056 | 6.928

## 92. Re 7M Mach 0.10 (2)
BIGFOIL.COM POLAR EXPORT
NACA66-412
NACA66-412 |  |  |  | Cl Max: | 1.7758 | at alpha= | 18.5 | deg
XFOIL ncrit=9 |  |  |  | L/D Max: | 150.982 | at alpha= | 1 | deg
Re: | 7000000 |  |  | Cd Min: | 0.06281 | at alpha= | 20 | deg
Mach: | 0.1 |  |  | Cl=0 at alpha= | -3.2634 | deg
|  |  |  | @ Cl=0.1, Cd= | 0.0051728
|  |  |  | @ Cl=0.4, Cd= | 0.0030325
|  |  |  | @ Cl=0.6, Cd= | 0.0056778
alpha (deg) | Cl | Cd | Cm | Cl/Cd
-20 | -1.3028 | 0.06017 | -0.0825 | -21.652
-19.5 | -1.3598 | 0.04548 | -0.0918 | -29.8989
-19 | -1.3753 | 0.03858 | -0.094 | -35.648
-18.5 | -1.3959 | 0.03224 | -0.094 | -43.2971
-18 | -1.3979 | 0.02809 | -0.0925 | -49.765
-17.5 | -1.3888 | 0.02515 | -0.0904 | -55.2207
-16.5 | -1.3253 | 0.02068 | -0.0907 | -64.0861
-16 | -1.2567 | 0.0185 | -0.0974 | -67.9297
-15.5 | -1.2005 | 0.0166 | -0.101 | -72.3193
-15 | -1.181 | 0.01568 | -0.0957 | -75.3189
-14.5 | -1.1563 | 0.01491 | -0.0909 | -77.552
-14 | -1.1184 | 0.01416 | -0.0885 | -78.9831
-13.5 | -1.0759 | 0.01356 | -0.0868 | -79.3437
-13 | -1.0313 | 0.013 | -0.0854 | -79.3308
-12.5 | -0.9845 | 0.01246 | -0.0843 | -79.0128
-12 | -0.9369 | 0.01193 | -0.0834 | -78.5331
-11.5 | -0.8924 | 0.01102 | -0.082 | -80.98
-11 | -0.8447 | 0.01028 | -0.0811 | -82.1693
-10.5 | -0.795 | 0.00973 | -0.0804 | -81.7061
-10 | -0.7429 | 0.00931 | -0.0802 | -79.7959
-9.5 | -0.6907 | 0.00892 | -0.0799 | -77.4327
-9 | -0.6379 | 0.00849 | -0.0798 | -75.1355
-8.5 | -0.5845 | 0.00813 | -0.0797 | -71.8942
-8 | -0.5299 | 0.00786 | -0.0799 | -67.4173
-7.5 | -0.4762 | 0.00745 | -0.0799 | -63.9195
-7 | -0.4224 | 0.00704 | -0.0799 | -60
-6.5 | -0.3668 | 0.00674 | -0.0802 | -54.4214
-6 | -0.3111 | 0.00648 | -0.0806 | -48.0093
-5.5 | -0.2551 | 0.00627 | -0.081 | -40.6858
-5 | -0.1981 | 0.00606 | -0.0816 | -32.6898
-4.5 | -0.1416 | 0.00583 | -0.0821 | -24.2882
-4 | -0.0847 | 0.00565 | -0.0826 | -14.9912
-3.5 | -0.0273 | 0.00551 | -0.0833 | -4.9546
-3 | 0.0304 | 0.00532 | -0.084 | 5.7143
-2.5 | 0.088 | 0.0052 | -0.0848 | 16.9231
-2 | 0.1454 | 0.00507 | -0.0854 | 28.6785
-1.5 | 0.203 | 0.00487 | -0.0862 | 41.6838
-1 | 0.2599 | 0.00445 | -0.087 | 58.4045
-0.5 | 0.3183 | 0.00383 | -0.0884 | 83.107
0 | 0.3779 | 0.00304 | -0.0902 | 124.3092
0.5 | 0.437 | 0.00302 | -0.0912 | 144.702
1 | 0.4922 | 0.00326 | -0.0914 | 150.9816
1.5 | 0.5328 | 0.0045 | -0.0889 | 118.4
2 | 0.579 | 0.00535 | -0.0875 | 108.2243
2.5 | 0.6264 | 0.00609 | -0.0863 | 102.8571
3 | 0.6749 | 0.00676 | -0.0853 | 99.8373
3.5 | 0.7261 | 0.00723 | -0.0848 | 100.4288
4 | 0.7799 | 0.00751 | -0.0847 | 103.8482
4.5 | 0.8329 | 0.00782 | -0.0845 | 106.509
5 | 0.8864 | 0.00808 | -0.0844 | 109.703
5.5 | 0.9382 | 0.00844 | -0.084 | 111.1611
6 | 0.9902 | 0.00875 | -0.0837 | 113.1657
6.5 | 1.0413 | 0.00909 | -0.0831 | 114.5545
7 | 1.0906 | 0.00952 | -0.0823 | 114.5588
7.5 | 1.1397 | 0.00991 | -0.0814 | 115.005
8 | 1.188 | 0.01032 | -0.0804 | 115.1163
8.5 | 1.2346 | 0.01078 | -0.079 | 114.5269
9 | 1.2757 | 0.01134 | -0.0766 | 112.4956
9.5 | 1.3152 | 0.01183 | -0.0738 | 111.175
10 | 1.3545 | 0.01237 | -0.0711 | 109.4988
10.5 | 1.3925 | 0.013 | -0.0684 | 107.1154
11 | 1.4288 | 0.01376 | -0.0655 | 103.8372
11.5 | 1.4637 | 0.01464 | -0.0624 | 99.9795
12 | 1.5002 | 0.01543 | -0.0598 | 97.2262
12.5 | 1.5348 | 0.01637 | -0.057 | 93.7569
13 | 1.5672 | 0.01746 | -0.054 | 89.7595
13.5 | 1.5956 | 0.01879 | -0.0506 | 84.9175
14.5 | 1.6456 | 0.02152 | -0.043 | 76.4684
15 | 1.6728 | 0.02316 | -0.0402 | 72.228
15.5 | 1.6978 | 0.02501 | -0.0373 | 67.8848
16 | 1.7197 | 0.02714 | -0.0344 | 63.364
16.5 | 1.7387 | 0.02959 | -0.0315 | 58.7597
17 | 1.753 | 0.03251 | -0.0286 | 53.9219
17.5 | 1.7656 | 0.03575 | -0.0259 | 49.3874
18 | 1.7718 | 0.03975 | -0.0234 | 44.5736
18.5 | 1.7758 | 0.04425 | -0.0214 | 40.1311
19 | 1.772 | 0.04987 | -0.0198 | 35.5324
19.5 | 1.7672 | 0.05607 | -0.0192 | 31.5177
20 | 1.7615 | 0.06281 | -0.0195 | 28.0449

## 93. Re 7M Mach 0.25 (1)
BIGFOIL.COM POLAR EXPORT
NACA66-412
NACA66-412 |  |  |  | Cl Max: | 1.191 | at alpha= | 8 | deg
JavaFoil+Calcfoil stall+Eppler ext transition |  |  |  | L/D Max: | 143.765 | at alpha= | 0.5 | deg
Re: | 7000000 |  |  | Cd Min: | 0.00342 | at alpha= | -1 | deg
Mach: | 0.25 |  |  | Cl=0 at alpha= | -3.582 | deg
|  |  |  | @ Cl=0.1, Cd= | 0.0054586
|  |  |  | @ Cl=0.4, Cd= | 0.0034484
|  |  |  | @ Cl=0.6, Cd= | 0.09426
alpha (deg) | Cl | Cd | Cm | Cl/Cd
-14 | -0.354 | 0.10301 | -0.031 | -3.438
-13.5 | -0.397 | 0.09533 | -0.032 | -4.163
-13 | -0.429 | 0.0885 | -0.033 | -4.845
-12.5 | -0.455 | 0.08236 | -0.033 | -5.525
-12 | -0.475 | 0.0775 | -0.034 | -6.128
-11.5 | -0.488 | 0.07254 | -0.035 | -6.729
-11 | -0.495 | 0.06752 | -0.036 | -7.326
-10.5 | -0.494 | 0.06317 | -0.037 | -7.822
-10 | -0.488 | 0.05828 | -0.04 | -8.371
-9.5 | -0.478 | 0.05111 | -0.046 | -9.356
-9 | -0.551 | 0.00889 | -0.076 | -61.987
-8.5 | -0.517 | 0.0085 | -0.077 | -60.875
-8 | -0.479 | 0.00807 | -0.079 | -59.291
-7.5 | -0.435 | 0.00772 | -0.08 | -56.382
-7 | -0.388 | 0.00744 | -0.081 | -52.154
-6.5 | -0.337 | 0.00716 | -0.082 | -47.083
-6 | -0.284 | 0.00598 | -0.083 | -47.451
-5.5 | -0.228 | 0.00611 | -0.084 | -37.319
-5 | -0.17 | 0.00588 | -0.085 | -28.952
-4.5 | -0.111 | 0.00572 | -0.086 | -19.428
-4 | -0.051 | 0.00586 | -0.087 | -8.693
-3.5 | 0.01 | 0.00564 | -0.088 | 1.756
-3 | 0.071 | 0.00551 | -0.089 | 12.937
-2.5 | 0.133 | 0.0054 | -0.09 | 24.594
-2 | 0.195 | 0.00532 | -0.091 | 36.603
-1.5 | 0.257 | 0.00387 | -0.092 | 66.475
-1 | 0.319 | 0.00342 | -0.093 | 93.346
-0.5 | 0.381 | 0.00343 | -0.094 | 111.037
0 | 0.443 | 0.00349 | -0.094 | 126.827
0.5 | 0.504 | 0.00351 | -0.095 | 143.765
1 | 0.566 | 0.00437 | -0.096 | 129.503
1.5 | 0.625 | 0.00449 | -0.097 | 139.194
2 | 0.685 | 0.00494 | -0.098 | 138.55
2.5 | 0.745 | 0.00543 | -0.099 | 137.148
3 | 0.802 | 0.00765 | -0.1 | 104.936
3.5 | 0.859 | 0.00795 | -0.101 | 108.061
4 | 0.914 | 0.00825 | -0.101 | 110.832
4.5 | 0.967 | 0.00791 | -0.102 | 122.305
5 | 1.017 | 0.00823 | -0.103 | 123.689
5.5 | 1.064 | 0.00855 | -0.104 | 124.499
6 | 1.104 | 0.00895 | -0.105 | 123.384
6.5 | 1.138 | 0.01085 | -0.105 | 104.845
7 | 1.164 | 0.01136 | -0.106 | 102.449
7.5 | 1.182 | 0.01188 | -0.107 | 99.472
8 | 1.191 | 0.01254 | -0.108 | 94.998
8.5 | 1.191 | 0.01316 | -0.108 | 90.444
9 | 1.18 | 0.01393 | -0.109 | 84.682
9.5 | 1.157 | 0.01486 | -0.109 | 77.851
10 | 1.119 | 0.01611 | -0.109 | 69.435
10.5 | 0.89 | 0.06473 | -0.063 | 13.744
11 | 0.831 | 0.07082 | -0.058 | 11.735
11.5 | 0.765 | 0.07805 | -0.054 | 9.802
12 | 0.694 | 0.08427 | -0.054 | 8.232
12.5 | 0.616 | 0.08894 | -0.054 | 6.924
13 | 0.532 | 0.09426 | -0.054 | 5.649

## 94. Re 7M Mach 0.25 (2)
BIGFOIL.COM POLAR EXPORT
NACA66-412
NACA66-412 |  |  |  | Cl Max: | 1.6383 | at alpha= | 15 | deg
XFOIL ncrit=9 |  |  |  | L/D Max: | 158.812 | at alpha= | 1 | deg
Re: | 7000000 |  |  | Cd Min: | 0.2207 | at alpha= | 20 | deg
Mach: | 0.25 |  |  | Cl=0 at alpha= | -3.2567 | deg
|  |  |  | @ Cl=0.1, Cd= | 0.0052121
|  |  |  | @ Cl=0.4, Cd= | 0.0030482
|  |  |  | @ Cl=0.6, Cd= | 0.0055091
alpha (deg) | Cl | Cd | Cm | Cl/Cd
-18.5 | -0.5672 | 0.20106 | -0.0103 | -2.821
-18 | -0.5507 | 0.19494 | -0.014 | -2.825
-17.5 | -0.5379 | 0.18718 | -0.0178 | -2.8737
-17 | -0.5306 | 0.17781 | -0.0219 | -2.9841
-16.5 | -0.5318 | 0.16598 | -0.0267 | -3.204
-16 | -0.5197 | 0.15896 | -0.0302 | -3.2694
-15.5 | -0.4989 | 0.15002 | -0.0376 | -3.3256
-15 | -0.9214 | 0.05276 | -0.0983 | -17.464
-14.5 | -0.9774 | 0.03206 | -0.123 | -30.4866
-14 | -1.0351 | 0.02276 | -0.1206 | -45.4789
-13.5 | -1.0484 | 0.01937 | -0.1123 | -54.1249
-13 | -1.0322 | 0.0179 | -0.1054 | -57.6648
-12.5 | -0.996 | 0.01654 | -0.1015 | -60.2177
-12 | -0.9573 | 0.0151 | -0.098 | -63.3974
-11 | -0.8613 | 0.01328 | -0.0934 | -64.8569
-10.5 | -0.8207 | 0.01143 | -0.0904 | -71.8023
-10 | -0.7679 | 0.0107 | -0.0889 | -71.7664
-9.5 | -0.7138 | 0.01012 | -0.0877 | -70.5336
-9 | -0.6598 | 0.00945 | -0.0866 | -69.8201
-8.5 | -0.6057 | 0.00885 | -0.0856 | -68.4407
-8 | -0.5499 | 0.00833 | -0.085 | -66.0144
-7.5 | -0.4936 | 0.00793 | -0.0845 | -62.2446
-7 | -0.4374 | 0.00744 | -0.0841 | -58.7903
-6.5 | -0.3809 | 0.00697 | -0.0838 | -54.6485
-6 | -0.3232 | 0.00667 | -0.0838 | -48.4558
-5.5 | -0.2647 | 0.00639 | -0.084 | -41.4241
-5 | -0.206 | 0.00615 | -0.0843 | -33.4959
-4.5 | -0.1473 | 0.00594 | -0.0847 | -24.798
-4 | -0.0886 | 0.00572 | -0.0851 | -15.4895
-3.5 | -0.029 | 0.00554 | -0.0858 | -5.2347
-3 | 0.0306 | 0.00537 | -0.0864 | 5.6983
-2 | 0.1493 | 0.0051 | -0.0878 | 29.2745
-1.5 | 0.2089 | 0.00494 | -0.0885 | 42.2874
-1 | 0.2675 | 0.00451 | -0.0894 | 59.3126
-0.5 | 0.3275 | 0.00387 | -0.0908 | 84.6253
0 | 0.3891 | 0.00305 | -0.0927 | 127.5738
0.5 | 0.4502 | 0.00304 | -0.0937 | 148.0921
1 | 0.5082 | 0.0032 | -0.0941 | 158.8125
1.5 | 0.5482 | 0.00451 | -0.0911 | 121.5521
2 | 0.5944 | 0.00541 | -0.0894 | 109.8706
2.5 | 0.6413 | 0.00624 | -0.0877 | 102.7724
3 | 0.6902 | 0.00694 | -0.0864 | 99.4524
3.5 | 0.7433 | 0.00738 | -0.0857 | 100.7182
4.5 | 0.8532 | 0.00797 | -0.085 | 107.0514
5 | 0.9076 | 0.00828 | -0.0845 | 109.6135
5.5 | 0.9604 | 0.00867 | -0.0836 | 110.7728
6 | 1.0136 | 0.009 | -0.0828 | 112.6222
6.5 | 1.065 | 0.00941 | -0.0816 | 113.1775
7 | 1.1143 | 0.00991 | -0.0799 | 112.442
7.5 | 1.164 | 0.01033 | -0.0782 | 112.6815
8 | 1.2067 | 0.0108 | -0.0751 | 111.7315
8.5 | 1.2474 | 0.01141 | -0.0716 | 109.3252
9 | 1.2888 | 0.01204 | -0.0683 | 107.0432
9.5 | 1.3306 | 0.0127 | -0.0652 | 104.7717
10 | 1.3705 | 0.01351 | -0.0618 | 101.4434
10.5 | 1.4075 | 0.01453 | -0.058 | 96.8685
11 | 1.4462 | 0.01549 | -0.0546 | 93.3635
11.5 | 1.4828 | 0.01664 | -0.0509 | 89.1106
12 | 1.5148 | 0.01815 | -0.0468 | 83.4601
12.5 | 1.5455 | 0.01983 | -0.0427 | 77.9375
13 | 1.5761 | 0.02156 | -0.0387 | 73.103
13.5 | 1.5996 | 0.02378 | -0.0341 | 67.2666
14.5 | 1.6308 | 0.02931 | -0.0241 | 55.6397
15 | 1.6383 | 0.03333 | -0.0198 | 49.1539
15.5 | 1.6377 | 0.03829 | -0.0158 | 42.771
16 | 1.6245 | 0.04481 | -0.0124 | 36.2531
16.5 | 1.6013 | 0.05299 | -0.0106 | 30.2189
17 | 1.5685 | 0.06328 | -0.011 | 24.7867
17.5 | 1.5312 | 0.07571 | -0.0146 | 20.2245
18 | 1.4877 | 0.09092 | -0.022 | 16.3627
18.5 | 1.4444 | 0.1081 | -0.0324 | 13.3617
19 | 1.3968 | 0.12781 | -0.0457 | 10.9287
19.5 | 1.3379 | 0.15093 | -0.0615 | 8.8644
20 | 1.1054 | 0.2207 | -0.1083 | 5.0086

## 95. Re 7M Mach 0.50 (1)
BIGFOIL.COM POLAR EXPORT
NACA66-412
NACA66-412 |  |  |  | Cl Max: | 1.26 | at alpha= | 20 | deg
JavaFoil+Calcfoil stall+Eppler ext transition |  |  |  | L/D Max: | 166.771 | at alpha= | 0.5 | deg
Re: | 7000000 |  |  | Cd Min: | 0.00338 | at alpha= | 0.5 | deg
Mach: | 0.5 |  |  | Cl=0 at alpha= | -3.5821 | deg
|  |  |  | @ Cl=0.1, Cd= | 0.0052548
|  |  |  | @ Cl=0.4, Cd= | 0.0035291
|  |  |  | @ Cl=0.6, Cd= | 0.0038671
alpha (deg) | Cl | Cd | Cm | Cl/Cd
-20 | -0.894 | 0.15405 | -0.037 | -5.802
-19.5 | -0.865 | 0.14749 | -0.036 | -5.868
-19 | -0.838 | 0.14237 | -0.036 | -5.886
-18.5 | -0.811 | 0.13786 | -0.037 | -5.886
-18 | -0.786 | 0.13829 | -0.038 | -5.685
-17.5 | -0.759 | 0.12986 | -0.038 | -5.841
-17 | -0.731 | 0.12553 | -0.038 | -5.82
-16.5 | -0.704 | 0.11745 | -0.038 | -5.992
-16 | -0.677 | 0.1103 | -0.039 | -6.141
-15.5 | -0.651 | 0.1019 | -0.04 | -6.391
-15 | -0.622 | 0.10888 | -0.039 | -5.717
-14.5 | -0.595 | 0.10161 | -0.039 | -5.86
-14 | -0.569 | 0.09335 | -0.04 | -6.094
-13.5 | -0.542 | 0.08763 | -0.041 | -6.19
-13 | -0.516 | 0.08048 | -0.043 | -6.416
-12.5 | -0.492 | 0.07301 | -0.047 | -6.736
-12 | -0.474 | 0.05899 | -0.056 | -8.042
-11.5 | -0.432 | 0.08085 | -0.039 | -5.34
-11 | -0.405 | 0.071 | -0.04 | -5.702
-10.5 | -0.378 | 0.065 | -0.042 | -5.818
-10 | -0.352 | 0.05991 | -0.044 | -5.868
-9.5 | -0.326 | 0.05467 | -0.048 | -5.954
-9 | -0.355 | 0.01129 | -0.083 | -31.453
-8.5 | -0.268 | 0.05559 | -0.04 | -4.827
-8 | -0.241 | 0.05252 | -0.04 | -4.589
-7.5 | -0.214 | 0.04784 | -0.042 | -4.473
-7 | -0.256 | 0.04388 | -0.045 | -5.839
-6.5 | -0.269 | 0.04053 | -0.048 | -6.626
-6 | -0.293 | 0.0077 | -0.092 | -38.079
-5.5 | -0.243 | 0.0073 | -0.093 | -33.267
-5 | -0.185 | 0.00695 | -0.094 | -26.558
-4.5 | -0.122 | 0.00663 | -0.096 | -18.396
-4 | -0.056 | 0.00638 | -0.097 | -8.826
-3.5 | 0.011 | 0.00618 | -0.098 | 1.777
-3 | 0.079 | 0.0052 | -0.099 | 15.265
-2.5 | 0.148 | 0.00538 | -0.1 | 27.537
-2 | 0.217 | 0.00525 | -0.101 | 41.386
-1.5 | 0.287 | 0.00514 | -0.102 | 55.837
-1 | 0.356 | 0.00351 | -0.103 | 101.622
-0.5 | 0.425 | 0.00354 | -0.105 | 120.054
0 | 0.495 | 0.00359 | -0.106 | 137.991
0.5 | 0.564 | 0.00338 | -0.107 | 166.771
1 | 0.632 | 0.0043 | -0.107 | 147.056
1.5 | 0.698 | 0.00483 | -0.108 | 144.514
2 | 0.764 | 0.00542 | -0.109 | 140.914
2.5 | 0.829 | 0.00752 | -0.11 | 110.152
3 | 0.891 | 0.00783 | -0.111 | 113.81
3.5 | 0.951 | 0.00817 | -0.112 | 116.435
4 | 1.006 | 0.00996 | -0.113 | 101.014
4.5 | 1.054 | 0.01055 | -0.114 | 99.927
5 | 1.093 | 0.01112 | -0.115 | 98.316
5.5 | 1.116 | 0.01185 | -0.116 | 94.2
6 | 1.091 | 0.01269 | -0.116 | 85.984
6.5 | 0.733 | 0.04428 | -0.056 | 16.565
7 | 0.704 | 0.01428 | -0.118 | 49.326
7.5 | 0.6 | 0.04901 | -0.06 | 12.247
8 | 0.625 | 0.05604 | -0.054 | 11.147
8.5 | 0.799 | 0.01596 | -0.12 | 50.091
9 | 0.829 | 0.01733 | -0.121 | 47.863
9.5 | 0.853 | 0.01921 | -0.12 | 44.432
10 | 0.735 | 0.0651 | -0.067 | 11.293
10.5 | 0.758 | 0.07668 | -0.061 | 9.882
11 | 0.95 | 0.02085 | -0.123 | 45.584
11.5 | 0.973 | 0.0234 | -0.122 | 41.58
12 | 0.845 | 0.07879 | -0.075 | 10.726
12.5 | 0.866 | 0.08979 | -0.069 | 9.641
13 | 0.891 | 0.09734 | -0.069 | 9.152
13.5 | 0.919 | 0.09188 | -0.073 | 10.006
14 | 0.943 | 0.1007 | -0.071 | 9.369
14.5 | 0.974 | 0.10512 | -0.077 | 9.27
15 | 0.999 | 0.11602 | -0.076 | 8.609
15.5 | 1.021 | 0.11582 | -0.073 | 8.817
16 | 1.052 | 0.11843 | -0.079 | 8.88
16.5 | 1.084 | 0.12032 | -0.084 | 9.011
17 | 1.1 | 0.12756 | -0.078 | 8.627
17.5 | 1.126 | 0.12996 | -0.079 | 8.666
18 | 1.159 | 0.13372 | -0.085 | 8.669
18.5 | 1.197 | 0.13222 | -0.092 | 9.057
19 | 1.221 | 0.14173 | -0.092 | 8.616
19.5 | 1.231 | 0.14611 | -0.084 | 8.423
20 | 1.26 | 0.15151 | -0.087 | 8.317

## 96. Re 7M Mach 0.50 (2)
BIGFOIL.COM POLAR EXPORT
NACA66-412
NACA66-412 |  |  |  | Cl Max: | 1.2145 | at alpha= | 8.5 | deg
XFOIL ncrit=9 |  |  |  | L/D Max: | 179.47 | at alpha= | 1 | deg
Re: | 7000000 |  |  | Cd Min: | 0.24736 | at alpha= | -20 | deg
Mach: | 0.5 |  |  | Cl=0 at alpha= | -3.2221 | deg
|  |  |  | @ Cl=0.1, Cd= | 0.0054062
|  |  |  | @ Cl=0.4, Cd= | 0.0036351
|  |  |  | @ Cl=0.6, Cd= | 0.0039791
alpha (deg) | Cl | Cd | Cm | Cl/Cd
-20 | -0.6355 | 0.24736 | 0.0032 | -2.5691
-19.5 | -0.6135 | 0.24037 | -0.0017 | -2.5523
-19 | -0.5928 | 0.2322 | -0.0064 | -2.553
-18.5 | -0.5726 | 0.22361 | -0.0111 | -2.5607
-18 | -0.5539 | 0.21492 | -0.0156 | -2.5772
-17.5 | -0.5352 | 0.20646 | -0.0201 | -2.5923
-16.5 | -0.4964 | 0.18907 | -0.0297 | -2.6255
-16 | -0.4572 | 0.17837 | -0.0413 | -2.5632
-15.5 | -0.4235 | 0.16565 | -0.0535 | -2.5566
-15 | -0.3859 | 0.15403 | -0.0662 | -2.5054
-14.5 | -0.3425 | 0.14386 | -0.0792 | -2.3808
-14 | -0.3163 | 0.13419 | -0.0879 | -2.3571
-13.5 | -0.3096 | 0.12582 | -0.0909 | -2.4607
-13 | -0.302 | 0.11749 | -0.0946 | -2.5704
-12.5 | -0.2887 | 0.11059 | -0.098 | -2.6105
-12 | -0.2779 | 0.10312 | -0.1016 | -2.6949
-11.5 | -0.2738 | 0.09463 | -0.1057 | -2.8934
-11 | -0.2702 | 0.08636 | -0.1098 | -3.1288
-10.5 | -0.272 | 0.0775 | -0.1145 | -3.5097
-10 | -0.2765 | 0.06861 | -0.1194 | -4.03
-9.5 | -0.2999 | 0.056 | -0.1286 | -5.3554
-9 | -0.3269 | 0.04492 | -0.137 | -7.2774
-8.5 | -0.3506 | 0.03869 | -0.1362 | -9.0618
-7.5 | -0.4016 | 0.02776 | -0.1218 | -14.4669
-6.5 | -0.3965 | 0.01385 | -0.1079 | -28.6282
-6 | -0.3609 | 0.00899 | -0.103 | -40.1446
-5 | -0.2379 | 0.007 | -0.0984 | -33.9857
-4.5 | -0.1717 | 0.00649 | -0.0974 | -26.4561
-4 | -0.1045 | 0.00614 | -0.0969 | -17.0195
-3.5 | -0.0378 | 0.00582 | -0.0967 | -6.4948
-3 | 0.0302 | 0.00562 | -0.0969 | 5.3737
-2.5 | 0.0984 | 0.00541 | -0.0975 | 18.1885
-2 | 0.1665 | 0.00525 | -0.0982 | 31.7143
-1.5 | 0.2339 | 0.00512 | -0.0988 | 45.6836
-1 | 0.3007 | 0.00481 | -0.0996 | 62.5156
-0.5 | 0.3677 | 0.00406 | -0.101 | 90.5665
0 | 0.4384 | 0.00313 | -0.1035 | 140.0639
0.5 | 0.5082 | 0.00312 | -0.1047 | 162.8846
1 | 0.5761 | 0.00321 | -0.1054 | 179.4704
1.5 | 0.6165 | 0.00451 | -0.1008 | 136.6962
2 | 0.6575 | 0.00569 | -0.0964 | 115.5536
2.5 | 0.6976 | 0.00682 | -0.0917 | 102.2874
3 | 0.7445 | 0.00763 | -0.088 | 97.5754
3.5 | 0.8023 | 0.008 | -0.0862 | 100.2875
4 | 0.8538 | 0.00838 | -0.0828 | 101.8854
4.5 | 0.9061 | 0.0088 | -0.0794 | 102.9659
5 | 0.9565 | 0.00936 | -0.0755 | 102.1902
5.5 | 1.0085 | 0.00993 | -0.0717 | 101.5609
6 | 1.0586 | 0.01065 | -0.0674 | 99.3991
6.5 | 1.1042 | 0.01166 | -0.0622 | 94.6998
7 | 1.1501 | 0.0128 | -0.0568 | 89.8516
7.5 | 1.1856 | 0.01458 | -0.0499 | 81.3169
8 | 1.2068 | 0.01763 | -0.0414 | 68.4515
8.5 | 1.2145 | 0.02503 | -0.0331 | 48.5218
9 | 1.2019 | 0.03219 | -0.0246 | 37.3377
9.5 | 1.1734 | 0.03972 | -0.0173 | 29.5418
10 | 1.1328 | 0.04878 | -0.0128 | 23.2226
10.5 | 1.0913 | 0.05915 | -0.0121 | 18.4497
11 | 1.0523 | 0.07131 | -0.0158 | 14.7567
11.5 | 1.0182 | 0.08572 | -0.0243 | 11.8782
12 | 0.993 | 0.10268 | -0.0367 | 9.6708
12.5 | 0.9787 | 0.12031 | -0.0485 | 8.1348
13 | 0.9662 | 0.13565 | -0.0583 | 7.1227
13.5 | 0.9578 | 0.15038 | -0.0676 | 6.3692

## 97. Re 8M Mach 0.00 (1)
BIGFOIL.COM POLAR EXPORT
NACA66-412
NACA66-412 |  |  |  | Cl Max: | 1.241 | at alpha= | 9.5 | deg
JavaFoil+Calcfoil stall+Eppler ext transition |  |  |  | L/D Max: | 136.461 | at alpha= | 7.5 | deg
Re: | 8000000 |  |  | Cd Min: | 0.00336 | at alpha= | -0.5 | deg
Mach: | 0 |  |  | Cl=0 at alpha= | -3.5848 | deg
|  |  |  | @ Cl=0.1, Cd= | 0.0053232
|  |  |  | @ Cl=0.4, Cd= | 0.0033755
|  |  |  | @ Cl=0.6, Cd= | 0.0046165
alpha (deg) | Cl | Cd | Cm | Cl/Cd
-16 | -0.513 | 0.11596 | -0.03 | -4.425
-15.5 | -0.53 | 0.11088 | -0.03 | -4.781
-15 | -0.546 | 0.10493 | -0.031 | -5.201
-14.5 | -0.56 | 0.09889 | -0.031 | -5.658
-14 | -0.571 | 0.09308 | -0.032 | -6.136
-13.5 | -0.578 | 0.0877 | -0.033 | -6.595
-13 | -0.581 | 0.0809 | -0.035 | -7.175
-12.5 | -0.579 | 0.07575 | -0.036 | -7.642
-12 | -0.575 | 0.07043 | -0.038 | -8.158
-11.5 | -0.567 | 0.06547 | -0.04 | -8.655
-11 | -0.65 | 0.01336 | -0.067 | -48.632
-10.5 | -0.648 | 0.00972 | -0.071 | -66.677
-10 | -0.626 | 0.00909 | -0.072 | -68.861
-9.5 | -0.597 | 0.00859 | -0.073 | -69.522
-9 | -0.562 | 0.00823 | -0.074 | -68.314
-8.5 | -0.522 | 0.0079 | -0.075 | -66.045
-8 | -0.478 | 0.0076 | -0.076 | -62.918
-7.5 | -0.432 | 0.0073 | -0.077 | -59.094
-7 | -0.382 | 0.00648 | -0.078 | -59.024
-6.5 | -0.331 | 0.00626 | -0.079 | -52.84
-6 | -0.277 | 0.00602 | -0.08 | -46.086
-5.5 | -0.222 | 0.00619 | -0.081 | -35.886
-5 | -0.166 | 0.00592 | -0.082 | -27.948
-4.5 | -0.108 | 0.00576 | -0.083 | -18.735
-4 | -0.049 | 0.00561 | -0.084 | -8.823
-3.5 | 0.01 | 0.00549 | -0.085 | 1.748
-3 | 0.069 | 0.00538 | -0.086 | 12.844
-2.5 | 0.129 | 0.00527 | -0.087 | 24.412
-2 | 0.189 | 0.00515 | -0.088 | 36.597
-1.5 | 0.249 | 0.00394 | -0.089 | 63.249
-1 | 0.309 | 0.00372 | -0.09 | 82.991
-0.5 | 0.369 | 0.00336 | -0.091 | 109.811
0 | 0.429 | 0.00339 | -0.091 | 126.356
0.5 | 0.488 | 0.00414 | -0.092 | 117.866
1 | 0.548 | 0.00458 | -0.093 | 119.767
1.5 | 0.605 | 0.00462 | -0.094 | 131.157
2 | 0.664 | 0.00504 | -0.095 | 131.675
2.5 | 0.721 | 0.00542 | -0.096 | 133.18
3 | 0.778 | 0.00731 | -0.097 | 106.482
3.5 | 0.833 | 0.00754 | -0.097 | 110.578
4 | 0.888 | 0.00779 | -0.098 | 113.875
4.5 | 0.94 | 0.00807 | -0.099 | 116.495
5 | 0.991 | 0.00842 | -0.1 | 117.641
5.5 | 1.039 | 0.00808 | -0.101 | 128.67
6 | 1.082 | 0.00837 | -0.101 | 129.251
6.5 | 1.12 | 0.00869 | -0.102 | 128.941
7 | 1.154 | 0.00909 | -0.103 | 127.013
7.5 | 1.183 | 0.00867 | -0.104 | 136.461
8 | 1.207 | 0.01143 | -0.104 | 105.559
8.5 | 1.224 | 0.01194 | -0.105 | 102.49
9 | 1.235 | 0.01252 | -0.106 | 98.704
9.5 | 1.241 | 0.01331 | -0.106 | 93.169
10 | 1.239 | 0.01399 | -0.107 | 88.62
10.5 | 1.233 | 0.01456 | -0.107 | 84.671
11 | 1.21 | 0.01554 | -0.108 | 77.893
11.5 | 1.18 | 0.01657 | -0.108 | 71.239
12 | 1.144 | 0.01781 | -0.108 | 64.246
12.5 | 1.062 | 0.02643 | -0.103 | 40.169
13 | 0.919 | 0.06598 | -0.081 | 13.928
13.5 | 0.859 | 0.08456 | -0.068 | 10.162
14 | 0.819 | 0.09269 | -0.063 | 8.84
14.5 | 0.78 | 0.10116 | -0.059 | 7.712

## 98. Re 8M Mach 0.00 (2)
BIGFOIL.COM POLAR EXPORT
NACA66-412
NACA66-412 |  |  |  | Cl Max: | 1.8179 | at alpha= | 20 | deg
XFOIL ncrit=9 |  |  |  | L/D Max: | 147.061 | at alpha= | 0.5 | deg
Re: | 8000000 |  |  | Cd Min: | 0.0527 | at alpha= | 20 | deg
Mach: | 0 |  |  | Cl=0 at alpha= | -3.2684 | deg
|  |  |  | @ Cl=0.1, Cd= | 0.0050501
|  |  |  | @ Cl=0.4, Cd= | 0.0029842
|  |  |  | @ Cl=0.6, Cd= | 0.0056952
alpha (deg) | Cl | Cd | Cm | Cl/Cd
-16 | -1.2405 | 0.01602 | -0.0977 | -77.4345
-15.5 | -1.2224 | 0.01509 | -0.0925 | -81.0073
-15 | -1.1994 | 0.01439 | -0.0877 | -83.3495
-14.5 | -1.1622 | 0.01369 | -0.0855 | -84.8941
-14 | -1.1213 | 0.01307 | -0.0838 | -85.7919
-13.5 | -1.0773 | 0.01254 | -0.0826 | -85.9091
-13 | -1.0315 | 0.01203 | -0.0817 | -85.744
-12.5 | -0.9846 | 0.01156 | -0.081 | -85.173
-12 | -0.9366 | 0.01109 | -0.0804 | -84.4545
-11.5 | -0.8893 | 0.01045 | -0.0796 | -85.1005
-11 | -0.8418 | 0.00976 | -0.0789 | -86.25
-10.5 | -0.7922 | 0.00921 | -0.0785 | -86.0152
-10 | -0.741 | 0.00879 | -0.0783 | -84.3003
-9.5 | -0.6887 | 0.00843 | -0.0783 | -81.6963
-9 | -0.6359 | 0.00806 | -0.0783 | -78.8958
-8.5 | -0.5825 | 0.00776 | -0.0784 | -75.0644
-8 | -0.528 | 0.00751 | -0.0788 | -70.3063
-7.5 | -0.4736 | 0.00727 | -0.079 | -65.1444
-7 | -0.4199 | 0.00682 | -0.0792 | -61.5689
-6.5 | -0.3649 | 0.00652 | -0.0795 | -55.9663
-6 | -0.3096 | 0.00628 | -0.0799 | -49.2994
-5.5 | -0.2534 | 0.00606 | -0.0805 | -41.8152
-5 | -0.1969 | 0.00588 | -0.0811 | -33.4864
-4.5 | -0.1406 | 0.00568 | -0.0816 | -24.7535
-4 | -0.0839 | 0.00549 | -0.0823 | -15.2823
-3.5 | -0.0265 | 0.00534 | -0.083 | -4.9625
-3 | 0.0307 | 0.00519 | -0.0837 | 5.9152
-2.5 | 0.0877 | 0.00508 | -0.0844 | 17.2638
-2 | 0.1453 | 0.00494 | -0.0852 | 29.413
-1.5 | 0.2023 | 0.00481 | -0.0859 | 42.0582
-1 | 0.2597 | 0.0044 | -0.0868 | 59.0227
-0.5 | 0.3172 | 0.0039 | -0.088 | 81.3333
0 | 0.3769 | 0.003 | -0.09 | 125.6333
0.5 | 0.4353 | 0.00296 | -0.0909 | 147.0608
1 | 0.4838 | 0.00364 | -0.0899 | 132.9121
1.5 | 0.5278 | 0.00466 | -0.0881 | 113.2618
2 | 0.5757 | 0.00538 | -0.0871 | 107.0074
3 | 0.6736 | 0.00665 | -0.0854 | 101.2932
3.5 | 0.7255 | 0.00706 | -0.0851 | 102.762
4 | 0.7792 | 0.00733 | -0.0851 | 106.3029
4.5 | 0.8323 | 0.00762 | -0.0851 | 109.2257
5 | 0.8857 | 0.00787 | -0.0851 | 112.5413
5.5 | 0.9375 | 0.00821 | -0.0848 | 114.19
6 | 0.9896 | 0.0085 | -0.0845 | 116.4235
6.5 | 1.0407 | 0.00883 | -0.0842 | 117.8596
7 | 1.09 | 0.00925 | -0.0834 | 117.8378
7.5 | 1.1399 | 0.0096 | -0.0828 | 118.7396
8 | 1.1886 | 0.00998 | -0.082 | 119.0982
8.5 | 1.2354 | 0.01044 | -0.0809 | 118.3333
9 | 1.2801 | 0.01097 | -0.0794 | 116.691
9.5 | 1.3225 | 0.0114 | -0.0774 | 116.0088
10 | 1.361 | 0.01188 | -0.0747 | 114.5623
10.5 | 1.3985 | 0.01245 | -0.0719 | 112.3293
11 | 1.4343 | 0.01315 | -0.069 | 109.0722
11.5 | 1.4695 | 0.01392 | -0.0661 | 105.5675
12 | 1.506 | 0.01463 | -0.0636 | 102.9392
12.5 | 1.5408 | 0.01546 | -0.0609 | 99.6636
13 | 1.5738 | 0.01642 | -0.0581 | 95.8465
13.5 | 1.6037 | 0.0176 | -0.0551 | 91.1193
14 | 1.6312 | 0.01886 | -0.0517 | 86.4899
15.5 | 1.7098 | 0.02294 | -0.0423 | 74.5336
16 | 1.7338 | 0.02475 | -0.0396 | 70.0525
16.5 | 1.7548 | 0.02683 | -0.0368 | 65.4044
17 | 1.7716 | 0.02933 | -0.0338 | 60.4023
17.5 | 1.7879 | 0.03195 | -0.0312 | 55.9593
18 | 1.798 | 0.03526 | -0.0285 | 50.9926
18.5 | 1.8084 | 0.03871 | -0.0263 | 46.7166
19 | 1.813 | 0.04295 | -0.0243 | 42.2119
19.5 | 1.8149 | 0.04773 | -0.0228 | 38.0243
20 | 1.8179 | 0.0527 | -0.022 | 34.4953

## 99. Re 8M Mach 0.10 (1)
BIGFOIL.COM POLAR EXPORT
NACA66-412
NACA66-412 |  |  |  | Cl Max: | 1.233 | at alpha= | 9.5 | deg
JavaFoil+Calcfoil stall+Eppler ext transition |  |  |  | L/D Max: | 135.51 | at alpha= | 7.5 | deg
Re: | 8000000 |  |  | Cd Min: | 0.00337 | at alpha= | -0.5 | deg
Mach: | 0.1 |  |  | Cl=0 at alpha= | -3.5833 | deg
|  |  |  | @ Cl=0.1, Cd= | 0.0052983
|  |  |  | @ Cl=0.4, Cd= | 0.0033848
|  |  |  | @ Cl=0.6, Cd= | 0.0046216
alpha (deg) | Cl | Cd | Cm | Cl/Cd
-15.5 | -0.498 | 0.1112 | -0.03 | -4.481
-15 | -0.517 | 0.10659 | -0.03 | -4.852
-14.5 | -0.535 | 0.1005 | -0.031 | -5.319
-14 | -0.549 | 0.09432 | -0.031 | -5.825
-13.5 | -0.56 | 0.08861 | -0.032 | -6.32
-13 | -0.565 | 0.08227 | -0.034 | -6.864
-12.5 | -0.566 | 0.07671 | -0.035 | -7.377
-12 | -0.564 | 0.07179 | -0.037 | -7.85
-11.5 | -0.559 | 0.0652 | -0.041 | -8.581
-11 | -0.551 | 0.0591 | -0.044 | -9.33
-10.5 | -0.641 | 0.01006 | -0.071 | -63.753
-10 | -0.622 | 0.0092 | -0.072 | -67.665
-9.5 | -0.595 | 0.0087 | -0.073 | -68.39
-9 | -0.561 | 0.00829 | -0.075 | -67.724
-8.5 | -0.522 | 0.00797 | -0.076 | -65.487
-8 | -0.479 | 0.00765 | -0.077 | -62.576
-7.5 | -0.432 | 0.00735 | -0.078 | -58.857
-7 | -0.383 | 0.00615 | -0.079 | -62.313
-6.5 | -0.332 | 0.00629 | -0.08 | -52.737
-6 | -0.278 | 0.00604 | -0.081 | -46.119
-5.5 | -0.223 | 0.00618 | -0.082 | -36.11
-5 | -0.166 | 0.00603 | -0.083 | -27.555
-4.5 | -0.108 | 0.00581 | -0.084 | -18.666
-4 | -0.05 | 0.00564 | -0.085 | -8.813
-3.5 | 0.01 | 0.00552 | -0.085 | 1.746
-3 | 0.069 | 0.00535 | -0.086 | 12.977
-2.5 | 0.129 | 0.00525 | -0.087 | 24.667
-2 | 0.19 | 0.00514 | -0.088 | 36.882
-1.5 | 0.25 | 0.00397 | -0.089 | 63.002
-1 | 0.31 | 0.00372 | -0.09 | 83.351
-0.5 | 0.37 | 0.00337 | -0.091 | 109.868
0 | 0.431 | 0.0034 | -0.092 | 126.697
0.5 | 0.491 | 0.00416 | -0.093 | 117.966
1 | 0.551 | 0.00457 | -0.094 | 120.58
1.5 | 0.608 | 0.00463 | -0.094 | 131.432
2 | 0.667 | 0.00506 | -0.095 | 131.716
2.5 | 0.725 | 0.00544 | -0.096 | 133.284
3 | 0.782 | 0.00731 | -0.097 | 106.956
3.5 | 0.837 | 0.0076 | -0.098 | 110.205
4 | 0.892 | 0.00783 | -0.099 | 113.81
4.5 | 0.944 | 0.00814 | -0.1 | 116.026
5 | 0.995 | 0.00845 | -0.1 | 117.719
5.5 | 1.043 | 0.00809 | -0.101 | 128.983
6 | 1.086 | 0.0084 | -0.102 | 129.233
6.5 | 1.123 | 0.00876 | -0.103 | 128.219
7 | 1.157 | 0.00912 | -0.103 | 126.832
7.5 | 1.184 | 0.00874 | -0.104 | 135.51
8 | 1.206 | 0.01159 | -0.105 | 104.026
8.5 | 1.221 | 0.01211 | -0.106 | 100.896
9 | 1.23 | 0.01264 | -0.106 | 97.32
9.5 | 1.233 | 0.01335 | -0.107 | 92.357
10 | 1.228 | 0.01419 | -0.107 | 86.539
10.5 | 1.217 | 0.01477 | -0.108 | 82.402
11 | 1.189 | 0.01583 | -0.108 | 75.115
11.5 | 1.152 | 0.01706 | -0.108 | 67.525
12 | 1.102 | 0.01941 | -0.107 | 56.753
12.5 | 0.901 | 0.07261 | -0.072 | 12.415
13 | 0.855 | 0.08276 | -0.064 | 10.326
13.5 | 0.814 | 0.08979 | -0.062 | 9.062
14 | 0.772 | 0.09758 | -0.058 | 7.907
14.5 | 0.73 | 0.10431 | -0.056 | 7.003

## 100. Re 8M Mach 0.10 (2)
BIGFOIL.COM POLAR EXPORT
NACA66-412
NACA66-412 |  |  |  | Cl Max: | 1.7962 | at alpha= | 19.5 | deg
XFOIL ncrit=9 |  |  |  | L/D Max: | 147.872 | at alpha= | 0.5 | deg
Re: | 8000000 |  |  | Cd Min: | 0.05887 | at alpha= | 20 | deg
Mach: | 0.1 |  |  | Cl=0 at alpha= | -3.2674 | deg
|  |  |  | @ Cl=0.1, Cd= | 0.0050613
|  |  |  | @ Cl=0.4, Cd= | 0.0029857
|  |  |  | @ Cl=0.6, Cd= | 0.0056758
alpha (deg) | Cl | Cd | Cm | Cl/Cd
-15.5 | -1.2156 | 0.01607 | -0.0988 | -75.6441
-15 | -1.1978 | 0.0151 | -0.0931 | -79.3245
-14.5 | -1.1675 | 0.0143 | -0.0893 | -81.6434
-14 | -1.1282 | 0.01355 | -0.0871 | -83.262
-13.5 | -1.0847 | 0.01294 | -0.0856 | -83.8253
-13 | -1.039 | 0.01238 | -0.0843 | -83.9257
-12.5 | -0.9919 | 0.01187 | -0.0833 | -83.5636
-12 | -0.9436 | 0.01135 | -0.0824 | -83.1366
-11.5 | -0.8938 | 0.01089 | -0.0818 | -82.0753
-11 | -0.8476 | 0.01002 | -0.0807 | -84.5908
-10.5 | -0.7979 | 0.0094 | -0.08 | -84.883
-10 | -0.7465 | 0.00894 | -0.0796 | -83.5011
-9.5 | -0.6937 | 0.00855 | -0.0795 | -81.1345
-9 | -0.6406 | 0.00816 | -0.0794 | -78.5049
-8.5 | -0.5868 | 0.00783 | -0.0794 | -74.9425
-8 | -0.5319 | 0.00756 | -0.0796 | -70.3571
-7 | -0.4228 | 0.00687 | -0.0799 | -61.5429
-6.5 | -0.3675 | 0.00656 | -0.0801 | -56.0213
-6 | -0.3119 | 0.00631 | -0.0805 | -49.4295
-5.5 | -0.2552 | 0.00608 | -0.081 | -41.9737
-5 | -0.1983 | 0.00589 | -0.0816 | -33.6672
-4.5 | -0.1417 | 0.0057 | -0.0821 | -24.8596
-4 | -0.0845 | 0.0055 | -0.0827 | -15.3636
-3.5 | -0.0268 | 0.00535 | -0.0835 | -5.0093
-3 | 0.0308 | 0.0052 | -0.0842 | 5.9231
-2.5 | 0.0881 | 0.00509 | -0.0848 | 17.3084
-2 | 0.1461 | 0.00495 | -0.0856 | 29.5152
-1.5 | 0.2034 | 0.00481 | -0.0863 | 42.2869
-1 | 0.2611 | 0.00441 | -0.0872 | 59.2063
-0.5 | 0.3189 | 0.0039 | -0.0884 | 81.7692
0 | 0.379 | 0.003 | -0.0904 | 126.3333
0.5 | 0.4377 | 0.00296 | -0.0914 | 147.8716
1 | 0.4866 | 0.00363 | -0.0904 | 134.0496
1.5 | 0.5305 | 0.00467 | -0.0885 | 113.5974
2 | 0.5785 | 0.00539 | -0.0875 | 107.3284
3 | 0.6763 | 0.00669 | -0.0856 | 101.0912
3.5 | 0.7288 | 0.00709 | -0.0853 | 102.7927
4 | 0.7828 | 0.00735 | -0.0853 | 106.5034
4.5 | 0.8362 | 0.00764 | -0.0852 | 109.4503
5 | 0.8898 | 0.0079 | -0.0851 | 112.6329
5.5 | 0.9418 | 0.00825 | -0.0848 | 114.1576
6 | 0.9942 | 0.00854 | -0.0845 | 116.4169
6.5 | 1.0455 | 0.00889 | -0.084 | 117.604
7 | 1.0949 | 0.00932 | -0.0831 | 117.4785
7.5 | 1.1451 | 0.00966 | -0.0824 | 118.5404
8 | 1.1938 | 0.01006 | -0.0815 | 118.668
8.5 | 1.2404 | 0.01054 | -0.0801 | 117.685
9 | 1.2849 | 0.01107 | -0.0784 | 116.0705
9.5 | 1.3251 | 0.01151 | -0.0757 | 115.126
10 | 1.3638 | 0.01203 | -0.0729 | 113.3666
10.5 | 1.4014 | 0.01267 | -0.07 | 110.6077
11 | 1.4371 | 0.01344 | -0.0669 | 106.9271
11.5 | 1.4738 | 0.01418 | -0.0641 | 103.9351
12 | 1.5103 | 0.01496 | -0.0614 | 100.9559
12.5 | 1.5444 | 0.0159 | -0.0585 | 97.1321
13 | 1.5762 | 0.01702 | -0.0554 | 92.6087
13.5 | 1.6053 | 0.01833 | -0.052 | 87.5777
14 | 1.6353 | 0.0195 | -0.0489 | 83.8615
15.5 | 1.7111 | 0.02414 | -0.0388 | 70.8824
16 | 1.7322 | 0.02629 | -0.0357 | 65.8882
16.5 | 1.7504 | 0.02874 | -0.0326 | 60.9047
17 | 1.7648 | 0.03161 | -0.0296 | 55.8304
17.5 | 1.7776 | 0.03477 | -0.0268 | 51.1245
18 | 1.7836 | 0.03874 | -0.0241 | 46.0403
18.5 | 1.7896 | 0.04294 | -0.022 | 41.6768
19 | 1.7949 | 0.04748 | -0.0205 | 37.8033
19.5 | 1.7962 | 0.05276 | -0.0195 | 34.0447
20 | 1.7937 | 0.05887 | -0.0194 | 30.4688

## 101. Re 8M Mach 0.25 (1)
BIGFOIL.COM POLAR EXPORT
NACA66-412
NACA66-412 |  |  |  | Cl Max: | 1.192 | at alpha= | 8 | deg
JavaFoil+Calcfoil stall+Eppler ext transition |  |  |  | L/D Max: | 133.786 | at alpha= | 2.5 | deg
Re: | 8000000 |  |  | Cd Min: | 0.00338 | at alpha= | -0.5 | deg
Mach: | 0.25 |  |  | Cl=0 at alpha= | -3.582 | deg
|  |  |  | @ Cl=0.1, Cd= | 0.0053732
|  |  |  | @ Cl=0.4, Cd= | 0.0033892
|  |  |  | @ Cl=0.6, Cd= | 0.09413
alpha (deg) | Cl | Cd | Cm | Cl/Cd
-14.5 | -0.303 | 0.10806 | -0.031 | -2.806
-14 | -0.354 | 0.10228 | -0.031 | -3.463
-13.5 | -0.397 | 0.09581 | -0.032 | -4.142
-13 | -0.429 | 0.08794 | -0.033 | -4.877
-12.5 | -0.455 | 0.08185 | -0.034 | -5.561
-12 | -0.475 | 0.07672 | -0.034 | -6.193
-11.5 | -0.488 | 0.07189 | -0.035 | -6.793
-11 | -0.495 | 0.06711 | -0.036 | -7.374
-10.5 | -0.495 | 0.06253 | -0.038 | -7.91
-10 | -0.489 | 0.05722 | -0.041 | -8.545
-9.5 | -0.572 | 0.00966 | -0.074 | -59.255
-9 | -0.552 | 0.00867 | -0.076 | -63.625
-8.5 | -0.518 | 0.00829 | -0.078 | -62.427
-8 | -0.479 | 0.00788 | -0.079 | -60.804
-7.5 | -0.436 | 0.00757 | -0.08 | -57.506
-7 | -0.388 | 0.00725 | -0.081 | -53.508
-6.5 | -0.337 | 0.00703 | -0.082 | -47.962
-6 | -0.284 | 0.00616 | -0.083 | -46.069
-5.5 | -0.228 | 0.00595 | -0.084 | -38.295
-5 | -0.17 | 0.00573 | -0.085 | -29.7
-4.5 | -0.111 | 0.00588 | -0.086 | -18.892
-4 | -0.051 | 0.00569 | -0.087 | -8.961
-3.5 | 0.01 | 0.00553 | -0.088 | 1.79
-3 | 0.071 | 0.00542 | -0.089 | 13.145
-2.5 | 0.133 | 0.00532 | -0.09 | 24.993
-2 | 0.195 | 0.00521 | -0.091 | 37.344
-1.5 | 0.257 | 0.00397 | -0.092 | 64.745
-1 | 0.319 | 0.00373 | -0.093 | 85.446
-0.5 | 0.381 | 0.00338 | -0.094 | 112.605
0 | 0.443 | 0.00341 | -0.094 | 129.735
0.5 | 0.504 | 0.00422 | -0.095 | 119.633
1 | 0.566 | 0.0043 | -0.096 | 131.548
1.5 | 0.625 | 0.0047 | -0.097 | 133.044
2 | 0.685 | 0.00514 | -0.098 | 133.375
2.5 | 0.745 | 0.00556 | -0.099 | 133.786
3 | 0.802 | 0.00748 | -0.1 | 107.273
3.5 | 0.859 | 0.00774 | -0.101 | 111.045
4 | 0.914 | 0.00808 | -0.101 | 113.15
4.5 | 0.967 | 0.00774 | -0.102 | 124.925
5 | 1.018 | 0.00805 | -0.103 | 126.394
5.5 | 1.065 | 0.00836 | -0.104 | 127.262
6 | 1.104 | 0.0087 | -0.105 | 126.976
6.5 | 1.138 | 0.00912 | -0.105 | 124.71
7 | 1.164 | 0.01111 | -0.106 | 104.826
7.5 | 1.183 | 0.0116 | -0.107 | 101.923
8 | 1.192 | 0.01226 | -0.108 | 97.235
8.5 | 1.191 | 0.01287 | -0.108 | 92.568
9 | 1.18 | 0.0136 | -0.109 | 86.802
9.5 | 1.158 | 0.01452 | -0.109 | 79.751
10 | 1.122 | 0.01562 | -0.11 | 71.83
10.5 | 0.895 | 0.06209 | -0.068 | 14.415
11 | 0.833 | 0.06968 | -0.06 | 11.949
11.5 | 0.765 | 0.07813 | -0.054 | 9.795
12 | 0.694 | 0.08347 | -0.054 | 8.314
12.5 | 0.616 | 0.08832 | -0.055 | 6.975
13 | 0.533 | 0.09413 | -0.055 | 5.658

## 102. Re 8M Mach 0.25 (2)
BIGFOIL.COM POLAR EXPORT
NACA66-412
NACA66-412 |  |  |  | Cl Max: | 1.6602 | at alpha= | 15.5 | deg
XFOIL ncrit=9 |  |  |  | L/D Max: | 151.852 | at alpha= | 0.5 | deg
Re: | 8000000 |  |  | Cd Min: | 0.20972 | at alpha= | -19 | deg
Mach: | 0.25 |  |  | Cl=0 at alpha= | -3.2593 | deg
|  |  |  | @ Cl=0.1, Cd= | 0.0050887
|  |  |  | @ Cl=0.4, Cd= | 0.0029952
|  |  |  | @ Cl=0.6, Cd= | 0.0055626
alpha (deg) | Cl | Cd | Cm | Cl/Cd
-19 | -0.5804 | 0.20972 | -0.0057 | -2.7675
-18.5 | -0.5709 | 0.1999 | -0.0102 | -2.8559
-18 | -0.5556 | 0.19323 | -0.014 | -2.8753
-16.5 | -0.5381 | 0.16429 | -0.027 | -3.2753
-14.5 | -1.0473 | 0.02464 | -0.126 | -42.5041
-14 | -1.0723 | 0.02072 | -0.1176 | -51.7519
-13.5 | -1.072 | 0.01824 | -0.1098 | -58.7719
-13 | -1.0559 | 0.01628 | -0.1031 | -64.8587
-12.5 | -1.0144 | 0.01519 | -0.0996 | -66.7808
-12 | -0.9709 | 0.014 | -0.0966 | -69.35
-11.5 | -0.9216 | 0.01316 | -0.0943 | -70.0304
-11 | -0.871 | 0.0124 | -0.0923 | -70.2419
-10.5 | -0.8238 | 0.01114 | -0.09 | -73.9497
-9.5 | -0.7191 | 0.00955 | -0.087 | -75.2984
-9 | -0.6646 | 0.00898 | -0.0859 | -74.0089
-8.5 | -0.6091 | 0.00843 | -0.0851 | -72.2539
-8 | -0.553 | 0.00798 | -0.0845 | -69.2982
-7.5 | -0.4958 | 0.0076 | -0.0842 | -65.2368
-7 | -0.438 | 0.00727 | -0.084 | -60.2476
-6.5 | -0.3819 | 0.00679 | -0.0837 | -56.2445
-6 | -0.3238 | 0.00647 | -0.0838 | -50.0464
-5.5 | -0.2651 | 0.0062 | -0.084 | -42.7581
-5 | -0.2064 | 0.00598 | -0.0843 | -34.5151
-4.5 | -0.1473 | 0.00582 | -0.0848 | -25.3093
-4 | -0.0881 | 0.00556 | -0.0853 | -15.8453
-3.5 | -0.0286 | 0.00539 | -0.0859 | -5.3061
-3 | 0.0308 | 0.00525 | -0.0865 | 5.8667
-2.5 | 0.0902 | 0.00511 | -0.0872 | 17.6517
-2 | 0.1501 | 0.00498 | -0.088 | 30.1406
-1.5 | 0.2092 | 0.00486 | -0.0887 | 43.0453
-1 | 0.2687 | 0.00447 | -0.0896 | 60.1119
-0.5 | 0.3282 | 0.00393 | -0.0908 | 83.5115
0 | 0.3903 | 0.003 | -0.0929 | 130.1
0.5 | 0.451 | 0.00297 | -0.0939 | 151.8519
1 | 0.503 | 0.00352 | -0.0932 | 142.8977
1.5 | 0.5456 | 0.00468 | -0.0907 | 116.5812
2 | 0.5937 | 0.00546 | -0.0893 | 108.7363
2.5 | 0.6416 | 0.00624 | -0.0878 | 102.8205
3 | 0.692 | 0.00686 | -0.0867 | 100.8746
3.5 | 0.7464 | 0.00722 | -0.0863 | 103.3795
4 | 0.8018 | 0.00751 | -0.0861 | 106.7643
5 | 0.9114 | 0.00811 | -0.0853 | 112.3798
5.5 | 0.9652 | 0.00845 | -0.0846 | 114.2249
6 | 1.0184 | 0.00879 | -0.0837 | 115.8589
6.5 | 1.07 | 0.00921 | -0.0825 | 116.1781
7.5 | 1.1709 | 0.01007 | -0.0795 | 116.2761
8 | 1.216 | 0.01054 | -0.0769 | 115.37
8.5 | 1.2555 | 0.01116 | -0.0731 | 112.5
9 | 1.2987 | 0.01169 | -0.07 | 111.095
9.5 | 1.3401 | 0.01234 | -0.0668 | 108.5981
10 | 1.3791 | 0.01316 | -0.0632 | 104.7948
10.5 | 1.418 | 0.01405 | -0.0596 | 100.9253
11 | 1.4564 | 0.01501 | -0.0561 | 97.0286
11.5 | 1.4927 | 0.01615 | -0.0523 | 92.4272
12 | 1.5251 | 0.01761 | -0.0481 | 86.6042
12.5 | 1.5582 | 0.0191 | -0.0442 | 81.5812
13 | 1.5896 | 0.02076 | -0.0403 | 76.5703
13.5 | 1.6156 | 0.02287 | -0.0359 | 70.6428
14 | 1.631 | 0.02505 | -0.03 | 65.1098
14.5 | 1.6497 | 0.02795 | -0.0257 | 59.0233
15 | 1.6596 | 0.03169 | -0.0212 | 52.3698
15.5 | 1.6602 | 0.03643 | -0.0169 | 45.5723
16 | 1.6469 | 0.04279 | -0.0132 | 38.488
16.5 | 1.624 | 0.05071 | -0.0108 | 32.0252
17 | 1.5894 | 0.06092 | -0.0107 | 26.09
17.5 | 1.5467 | 0.07369 | -0.0139 | 20.9893
18 | 1.4961 | 0.08973 | -0.0214 | 16.6734
18.5 | 1.4515 | 0.10701 | -0.0319 | 13.5642
19 | 1.4022 | 0.12701 | -0.0453 | 11.0401
19.5 | 1.3501 | 0.14861 | -0.0601 | 9.0849
20 | 1.1825 | 0.19799 | -0.0942 | 5.9725

## 103. Re 8M Mach 0.50 (1)
BIGFOIL.COM POLAR EXPORT
NACA66-412
NACA66-412 |  |  |  | Cl Max: | 1.265 | at alpha= | 20 | deg
JavaFoil+Calcfoil stall+Eppler ext transition |  |  |  | L/D Max: | 140.678 | at alpha= | 0 | deg
Re: | 8000000 |  |  | Cd Min: | 0.00347 | at alpha= | -0.5 | deg
Mach: | 0.5 |  |  | Cl=0 at alpha= | -3.5821 | deg
|  |  |  | @ Cl=0.1, Cd= | 0.0053165
|  |  |  | @ Cl=0.4, Cd= | 0.0036113
|  |  |  | @ Cl=0.6, Cd= | 0.0043367
alpha (deg) | Cl | Cd | Cm | Cl/Cd
-20 | -0.894 | 0.15187 | -0.037 | -5.889
-19.5 | -0.866 | 0.14495 | -0.037 | -5.976
-19 | -0.838 | 0.14133 | -0.036 | -5.93
-18.5 | -0.812 | 0.13685 | -0.037 | -5.931
-18 | -0.787 | 0.13743 | -0.038 | -5.724
-17.5 | -0.76 | 0.12708 | -0.039 | -5.977
-17 | -0.731 | 0.12421 | -0.038 | -5.887
-16.5 | -0.704 | 0.11631 | -0.039 | -6.057
-16 | -0.678 | 0.10921 | -0.04 | -6.209
-15.5 | -0.654 | 0.09941 | -0.042 | -6.575
-15 | -0.623 | 0.10818 | -0.039 | -5.755
-14.5 | -0.596 | 0.09998 | -0.039 | -5.957
-14 | -0.57 | 0.0916 | -0.041 | -6.219
-13.5 | -0.543 | 0.08622 | -0.042 | -6.3
-13 | -0.518 | 0.07886 | -0.045 | -6.567
-12.5 | -0.495 | 0.06925 | -0.05 | -7.152
-12 | -0.538 | 0.01786 | -0.075 | -30.139
-11.5 | -0.432 | 0.08064 | -0.039 | -5.354
-11 | -0.405 | 0.07057 | -0.04 | -5.738
-10.5 | -0.378 | 0.0641 | -0.043 | -5.904
-10 | -0.352 | 0.05906 | -0.046 | -5.962
-9.5 | -0.327 | 0.05234 | -0.052 | -6.258
-9 | -0.359 | 0.01028 | -0.084 | -34.878
-8.5 | -0.268 | 0.05535 | -0.041 | -4.85
-8 | -0.241 | 0.05208 | -0.04 | -4.627
-7.5 | -0.214 | 0.0476 | -0.042 | -4.496
-7 | -0.256 | 0.04345 | -0.045 | -5.897
-6.5 | -0.269 | 0.03975 | -0.05 | -6.773
-6 | -0.294 | 0.00753 | -0.092 | -38.988
-5.5 | -0.243 | 0.00713 | -0.093 | -34.085
-5 | -0.185 | 0.00678 | -0.095 | -27.265
-4.5 | -0.122 | 0.0065 | -0.096 | -18.767
-4 | -0.056 | 0.00626 | -0.097 | -9
-3.5 | 0.011 | 0.00605 | -0.098 | 1.817
-3 | 0.079 | 0.00535 | -0.099 | 14.838
-2.5 | 0.148 | 0.00524 | -0.1 | 28.306
-2 | 0.217 | 0.00511 | -0.101 | 42.547
-1.5 | 0.287 | 0.00499 | -0.102 | 57.597
-1 | 0.356 | 0.00386 | -0.103 | 92.32
-0.5 | 0.425 | 0.00347 | -0.105 | 122.606
0 | 0.495 | 0.00352 | -0.106 | 140.678
0.5 | 0.563 | 0.00409 | -0.106 | 137.662
1 | 0.632 | 0.00455 | -0.107 | 138.946
1.5 | 0.698 | 0.00506 | -0.108 | 137.906
2 | 0.764 | 0.00562 | -0.109 | 136.086
2.5 | 0.829 | 0.00733 | -0.11 | 113.119
3 | 0.892 | 0.00767 | -0.111 | 116.278
3.5 | 0.951 | 0.00799 | -0.112 | 119.063
4 | 1.006 | 0.00834 | -0.113 | 120.595
4.5 | 1.055 | 0.01032 | -0.114 | 102.229
5 | 1.094 | 0.01087 | -0.115 | 100.622
5.5 | 1.117 | 0.01156 | -0.116 | 96.621
6 | 1.091 | 0.01239 | -0.117 | 88.104
6.5 | 0.734 | 0.04394 | -0.057 | 16.702
7 | 0.705 | 0.01395 | -0.118 | 50.519
7.5 | 0.602 | 0.04829 | -0.063 | 12.459
8 | 0.625 | 0.05584 | -0.054 | 11.189
8.5 | 0.8 | 0.01557 | -0.12 | 51.375
9 | 0.83 | 0.01692 | -0.121 | 49.056
9.5 | 0.857 | 0.01845 | -0.121 | 46.459
10 | 0.738 | 0.06338 | -0.072 | 11.652
10.5 | 0.758 | 0.07516 | -0.061 | 10.082
11 | 0.952 | 0.02029 | -0.123 | 46.912
11.5 | 0.977 | 0.02245 | -0.123 | 43.5
12 | 0.855 | 0.07297 | -0.084 | 11.724
12.5 | 0.867 | 0.08868 | -0.071 | 9.776
13 | 0.891 | 0.09767 | -0.069 | 9.127
13.5 | 0.929 | 0.08641 | -0.082 | 10.754
14 | 0.944 | 0.09927 | -0.072 | 9.514
14.5 | 0.977 | 0.10295 | -0.079 | 9.493
15 | 0.999 | 0.11525 | -0.077 | 8.671
15.5 | 1.021 | 0.11232 | -0.074 | 9.094
16 | 1.054 | 0.11521 | -0.081 | 9.151
16.5 | 1.089 | 0.11678 | -0.087 | 9.325
17 | 1.101 | 0.12413 | -0.078 | 8.868
17.5 | 1.128 | 0.12842 | -0.08 | 8.785
18 | 1.164 | 0.12893 | -0.088 | 9.029
18.5 | 1.206 | 0.12524 | -0.096 | 9.627
19 | 1.225 | 0.13749 | -0.094 | 8.91
19.5 | 1.231 | 0.14587 | -0.084 | 8.438
20 | 1.265 | 0.1477 | -0.089 | 8.563

## 104. Re 8M Mach 0.50 (2)
BIGFOIL.COM POLAR EXPORT
NACA66-412
NACA66-412 |  |  |  | Cl Max: | 1.2241 | at alpha= | 8.5 | deg
XFOIL ncrit=9 |  |  |  | L/D Max: | 181.924 | at alpha= | 1 | deg
Re: | 8000000 |  |  | Cd Min: | 0.24752 | at alpha= | -20 | deg
Mach: | 0.5 |  |  | Cl=0 at alpha= | -3.2273 | deg
|  |  |  | @ Cl=0.1, Cd= | 0.0052686
|  |  |  | @ Cl=0.4, Cd= | 0.0036472
|  |  |  | @ Cl=0.6, Cd= | 0.0042048
alpha (deg) | Cl | Cd | Cm | Cl/Cd
-20 | -0.6365 | 0.24752 | 0.0036 | -2.5715
-19.5 | -0.6151 | 0.24005 | -0.0013 | -2.5624
-19 | -0.5941 | 0.23212 | -0.006 | -2.5595
-18.5 | -0.5739 | 0.22368 | -0.0107 | -2.5657
-18 | -0.5553 | 0.21489 | -0.0153 | -2.5841
-17.5 | -0.5373 | 0.20605 | -0.0198 | -2.6076
-17 | -0.5101 | 0.19634 | -0.0274 | -2.598
-16.5 | -0.4871 | 0.18686 | -0.0337 | -2.6068
-16 | -0.4451 | 0.1762 | -0.0461 | -2.5261
-15.5 | -0.4118 | 0.1632 | -0.0586 | -2.5233
-15 | -0.3733 | 0.15131 | -0.0719 | -2.4671
-14.5 | -0.3318 | 0.14144 | -0.0843 | -2.3459
-14 | -0.3195 | 0.13396 | -0.0874 | -2.385
-13.5 | -0.3128 | 0.12517 | -0.091 | -2.499
-13 | -0.3053 | 0.11668 | -0.095 | -2.6166
-12.5 | -0.2925 | 0.10962 | -0.0985 | -2.6683
-11.5 | -0.2761 | 0.09391 | -0.1064 | -2.94
-11 | -0.2745 | 0.08533 | -0.1107 | -3.2169
-10.5 | -0.2786 | 0.0762 | -0.1155 | -3.6562
-10 | -0.2833 | 0.06721 | -0.1207 | -4.2151
-9.5 | -0.3106 | 0.0532 | -0.1322 | -5.8383
-9 | -0.3267 | 0.04481 | -0.1373 | -7.2908
-8.5 | -0.3673 | 0.0373 | -0.136 | -9.8472
-8 | -0.4021 | 0.03236 | -0.1277 | -12.4258
-7.5 | -0.4132 | 0.02659 | -0.121 | -15.5397
-7 | -0.4101 | 0.0205 | -0.1144 | -20.0049
-6.5 | -0.4037 | 0.01279 | -0.1073 | -31.5637
-6 | -0.3658 | 0.00848 | -0.1024 | -43.1368
-5.5 | -0.3046 | 0.00736 | -0.0998 | -41.3859
-5 | -0.2394 | 0.00671 | -0.0982 | -35.6781
-4.5 | -0.1726 | 0.00627 | -0.0973 | -27.5279
-4 | -0.1052 | 0.00596 | -0.0969 | -17.651
-3.5 | -0.0373 | 0.00566 | -0.0968 | -6.5901
-3 | 0.0311 | 0.00545 | -0.0972 | 5.7064
-2.5 | 0.0993 | 0.00527 | -0.0977 | 18.8425
-1.5 | 0.2346 | 0.005 | -0.099 | 46.92
-1 | 0.3023 | 0.00473 | -0.0999 | 63.9112
-0.5 | 0.3687 | 0.00412 | -0.1011 | 89.4903
0 | 0.4402 | 0.00304 | -0.1039 | 144.8026
0.5 | 0.5094 | 0.00305 | -0.105 | 167.0164
1 | 0.5767 | 0.00317 | -0.1056 | 181.9243
1.5 | 0.6116 | 0.00472 | -0.1 | 129.5763
2 | 0.6559 | 0.00575 | -0.0962 | 114.0696
2.5 | 0.6984 | 0.0068 | -0.0919 | 102.7059
3 | 0.7495 | 0.00747 | -0.089 | 100.3347
3.5 | 0.808 | 0.00784 | -0.0872 | 103.0612
4 | 0.8626 | 0.00819 | -0.0845 | 105.3236
4.5 | 0.9146 | 0.00859 | -0.0809 | 106.4726
5 | 0.9651 | 0.00912 | -0.077 | 105.8224
5.5 | 1.0176 | 0.00965 | -0.0732 | 105.4508
6 | 1.0683 | 0.01033 | -0.0689 | 103.4172
6.5 | 1.1149 | 0.01127 | -0.0637 | 98.9264
7 | 1.1613 | 0.01235 | -0.0583 | 94.0324
7.5 | 1.1993 | 0.01399 | -0.0515 | 85.7255
8 | 1.2151 | 0.01725 | -0.0423 | 70.4406
8.5 | 1.2241 | 0.02438 | -0.0339 | 50.2092
9 | 1.2126 | 0.03145 | -0.0254 | 38.5564
9.5 | 1.1778 | 0.03946 | -0.0176 | 29.8479
10 | 1.1368 | 0.04846 | -0.0129 | 23.4585
10.5 | 1.0957 | 0.05872 | -0.0121 | 18.6597
11 | 1.0569 | 0.07073 | -0.0156 | 14.9427
11.5 | 1.0234 | 0.08491 | -0.0238 | 12.0528
12 | 0.9978 | 0.10159 | -0.0359 | 9.8218
12.5 | 0.9842 | 0.11917 | -0.0478 | 8.2588
13 | 0.9725 | 0.13435 | -0.0575 | 7.2386
13.5 | 0.9644 | 0.14884 | -0.0667 | 6.4794

## 105. Re 10M Mach 0.00 (1)
BIGFOIL.COM POLAR EXPORT
NACA66-412
NACA66-412 |  |  |  | Cl Max: | 1.242 | at alpha= | 9.5 | deg
JavaFoil+Calcfoil stall+Eppler ext transition |  |  |  | L/D Max: | 138.308 | at alpha= | 8 | deg
Re: | 10000000 |  |  | Cd Min: | 0.00387 | at alpha= | -1 | deg
Mach: | 0 |  |  | Cl=0 at alpha= | -3.5848 | deg
|  |  |  | @ Cl=0.1, Cd= | 0.005148
|  |  |  | @ Cl=0.4, Cd= | 0.0042797
|  |  |  | @ Cl=0.6, Cd= | 0.0049
alpha (deg) | Cl | Cd | Cm | Cl/Cd
-16.5 | -0.495 | 0.12259 | -0.029 | -4.037
-16 | -0.513 | 0.11482 | -0.03 | -4.47
-15.5 | -0.53 | 0.11063 | -0.03 | -4.793
-15 | -0.546 | 0.10502 | -0.031 | -5.197
-14.5 | -0.56 | 0.09783 | -0.031 | -5.722
-14 | -0.571 | 0.09204 | -0.032 | -6.207
-13.5 | -0.579 | 0.08641 | -0.033 | -6.699
-13 | -0.581 | 0.08025 | -0.035 | -7.237
-12.5 | -0.582 | 0.07204 | -0.039 | -8.085
-12 | -0.576 | 0.06871 | -0.04 | -8.387
-11.5 | -0.677 | 0.01139 | -0.068 | -59.415
-11 | -0.669 | 0.00982 | -0.07 | -68.085
-10.5 | -0.651 | 0.00914 | -0.071 | -71.24
-10 | -0.627 | 0.00866 | -0.072 | -72.467
-9.5 | -0.598 | 0.00826 | -0.073 | -72.398
-9 | -0.563 | 0.00791 | -0.074 | -71.137
-8.5 | -0.522 | 0.00756 | -0.075 | -69.097
-8 | -0.479 | 0.00732 | -0.076 | -65.347
-7.5 | -0.432 | 0.00652 | -0.077 | -66.211
-7 | -0.383 | 0.00627 | -0.078 | -61.062
-6.5 | -0.331 | 0.00601 | -0.079 | -55.095
-6 | -0.277 | 0.0062 | -0.08 | -44.77
-5.5 | -0.222 | 0.00599 | -0.081 | -37.102
-5 | -0.166 | 0.00574 | -0.082 | -28.852
-4.5 | -0.108 | 0.00558 | -0.083 | -19.325
-4 | -0.049 | 0.00544 | -0.084 | -9.086
-3.5 | 0.01 | 0.00532 | -0.085 | 1.802
-3 | 0.069 | 0.00521 | -0.086 | 13.258
-2.5 | 0.129 | 0.00509 | -0.087 | 25.297
-2 | 0.189 | 0.00498 | -0.088 | 37.849
-1.5 | 0.249 | 0.00409 | -0.089 | 60.934
-1 | 0.309 | 0.00387 | -0.09 | 79.879
-0.5 | 0.369 | 0.00429 | -0.091 | 85.845
0 | 0.429 | 0.00427 | -0.091 | 100.499
0.5 | 0.488 | 0.00455 | -0.092 | 107.356
1 | 0.548 | 0.0049 | -0.093 | 111.83
1.5 | 0.605 | 0.0049 | -0.094 | 123.444
2 | 0.664 | 0.0052 | -0.095 | 127.551
2.5 | 0.721 | 0.00562 | -0.096 | 128.263
3 | 0.778 | 0.00706 | -0.097 | 110.186
3.5 | 0.833 | 0.00728 | -0.097 | 114.528
4 | 0.888 | 0.00752 | -0.098 | 118.07
4.5 | 0.94 | 0.00777 | -0.099 | 120.943
5 | 0.991 | 0.00811 | -0.1 | 122.217
5.5 | 1.039 | 0.00842 | -0.101 | 123.37
6 | 1.082 | 0.00807 | -0.101 | 134.072
6.5 | 1.121 | 0.00836 | -0.102 | 134.067
7 | 1.155 | 0.00873 | -0.103 | 132.211
7.5 | 1.184 | 0.00905 | -0.104 | 130.804
8 | 1.207 | 0.00873 | -0.104 | 138.308
8.5 | 1.225 | 0.01148 | -0.105 | 106.676
9 | 1.236 | 0.01208 | -0.106 | 102.373
9.5 | 1.242 | 0.01279 | -0.106 | 97.096
10 | 1.241 | 0.01344 | -0.107 | 92.332
10.5 | 1.234 | 0.01396 | -0.108 | 88.393
11 | 1.212 | 0.0149 | -0.108 | 81.349
11.5 | 1.183 | 0.01584 | -0.108 | 74.712
12 | 1.148 | 0.01683 | -0.109 | 68.231
12.5 | 1.101 | 0.01901 | -0.108 | 57.929
13 | 1.056 | 0.02093 | -0.108 | 50.446
13.5 | 0.865 | 0.08058 | -0.072 | 10.733
14 | 0.824 | 0.08898 | -0.068 | 9.257
14.5 | 0.782 | 0.09925 | -0.062 | 7.876

## 106. Re 10M Mach 0.00 (2)
BIGFOIL.COM POLAR EXPORT
NACA66-412
NACA66-412 |  |  |  | Cl Max: | 1.8583 | at alpha= | 20 | deg
XFOIL ncrit=9 |  |  |  | L/D Max: | 149.281 | at alpha= | 0.5 | deg
Re: | 10000000 |  |  | Cd Min: | 0.04826 | at alpha= | 20 | deg
Mach: | 0 |  |  | Cl=0 at alpha= | -3.2714 | deg
|  |  |  | @ Cl=0.1, Cd= | 0.00486
|  |  |  | @ Cl=0.4, Cd= | 0.0031999
|  |  |  | @ Cl=0.6, Cd= | 0.0057209
alpha (deg) | Cl | Cd | Cm | Cl/Cd
-20 | -1.4847 | 0.03485 | -0.0901 | -42.6026
-19.5 | -1.493 | 0.03 | -0.0894 | -49.7667
-19 | -1.4848 | 0.02687 | -0.0881 | -55.2587
-18.5 | -1.4815 | 0.0236 | -0.0857 | -62.7754
-18 | -1.4656 | 0.02123 | -0.0837 | -69.0344
-17.5 | -1.4293 | 0.0194 | -0.0843 | -73.6753
-17 | -1.3624 | 0.01771 | -0.0906 | -76.9283
-16.5 | -1.2867 | 0.01625 | -0.0981 | -79.1815
-16 | -1.2606 | 0.01539 | -0.0946 | -81.9103
-15.5 | -1.2449 | 0.01443 | -0.0888 | -86.2717
-15 | -1.214 | 0.01362 | -0.0855 | -89.1336
-14.5 | -1.1755 | 0.01289 | -0.0835 | -91.1947
-14 | -1.1336 | 0.01226 | -0.082 | -92.4633
-13.5 | -1.0884 | 0.01172 | -0.081 | -92.8669
-13 | -1.0419 | 0.01123 | -0.0802 | -92.7783
-12.5 | -0.9941 | 0.01077 | -0.0796 | -92.3027
-12 | -0.9451 | 0.01031 | -0.0791 | -91.6683
-11.5 | -0.8951 | 0.00993 | -0.0788 | -90.141
-11 | -0.8446 | 0.00949 | -0.0786 | -88.9989
-10.5 | -0.7957 | 0.00886 | -0.078 | -89.8081
-10 | -0.7445 | 0.00837 | -0.0778 | -88.9486
-9.5 | -0.6925 | 0.00797 | -0.0777 | -86.8883
-9 | -0.6393 | 0.00763 | -0.0778 | -83.7877
-8.5 | -0.5854 | 0.00734 | -0.078 | -79.7548
-8 | -0.5308 | 0.00711 | -0.0784 | -74.6554
-7.5 | -0.4756 | 0.00686 | -0.0788 | -69.3294
-7 | -0.4207 | 0.0066 | -0.0791 | -63.7424
-6.5 | -0.3658 | 0.00628 | -0.0795 | -58.2484
-6 | -0.31 | 0.00601 | -0.08 | -51.5807
-5.5 | -0.2539 | 0.0058 | -0.0805 | -43.7759
-5 | -0.1974 | 0.00564 | -0.0811 | -35
-4.5 | -0.1403 | 0.00547 | -0.0818 | -25.649
-4 | -0.0833 | 0.00527 | -0.0825 | -15.8065
-3.5 | -0.0262 | 0.00513 | -0.0832 | -5.1072
-3 | 0.0311 | 0.00501 | -0.0839 | 6.2076
-2.5 | 0.0885 | 0.00488 | -0.0847 | 18.1352
-2 | 0.1459 | 0.00478 | -0.0854 | 30.523
-1.5 | 0.2036 | 0.00465 | -0.0862 | 43.7849
-1 | 0.2607 | 0.00437 | -0.087 | 59.6568
-0.5 | 0.3185 | 0.00392 | -0.0881 | 81.25
0 | 0.3769 | 0.00338 | -0.0896 | 111.5089
0.5 | 0.4359 | 0.00292 | -0.0911 | 149.2808
1 | 0.4779 | 0.00406 | -0.0889 | 117.7094
2 | 0.5754 | 0.00543 | -0.0872 | 105.9669
2.5 | 0.6253 | 0.00602 | -0.0865 | 103.8704
3 | 0.6761 | 0.00653 | -0.086 | 103.5375
3.5 | 0.7296 | 0.00683 | -0.0859 | 106.8228
4 | 0.7837 | 0.00708 | -0.0861 | 110.6921
4.5 | 0.8375 | 0.00733 | -0.0861 | 114.2565
5.5 | 0.9434 | 0.0079 | -0.0859 | 119.4177
6 | 0.9958 | 0.00817 | -0.0858 | 121.8849
6.5 | 1.0467 | 0.00854 | -0.0853 | 122.5644
7.5 | 1.1479 | 0.00921 | -0.0844 | 124.6363
8 | 1.1967 | 0.00961 | -0.0836 | 124.5265
8.5 | 1.2438 | 0.01008 | -0.0825 | 123.3929
9.5 | 1.3367 | 0.01093 | -0.0802 | 122.2964
10 | 1.3765 | 0.0114 | -0.0777 | 120.7456
10.5 | 1.4125 | 0.01199 | -0.0745 | 117.8065
11 | 1.4486 | 0.01263 | -0.0715 | 114.6952
11.5 | 1.4855 | 0.01325 | -0.0688 | 112.1132
12 | 1.5217 | 0.01394 | -0.0662 | 109.1607
12.5 | 1.5558 | 0.01478 | -0.0633 | 105.2639
13 | 1.5878 | 0.01577 | -0.0603 | 100.6848
13.5 | 1.6187 | 0.01686 | -0.0573 | 96.0083
14 | 1.6507 | 0.01788 | -0.0546 | 92.321
14.5 | 1.6803 | 0.01901 | -0.0517 | 88.3903
15.5 | 1.7293 | 0.02174 | -0.0447 | 79.5446
16 | 1.7521 | 0.02358 | -0.0417 | 74.3045
16.5 | 1.7726 | 0.02565 | -0.0387 | 69.1072
17 | 1.789 | 0.0281 | -0.0355 | 63.6655
17.5 | 1.8059 | 0.0306 | -0.0328 | 59.0163
18 | 1.8196 | 0.03349 | -0.0302 | 54.3326
18.5 | 1.8338 | 0.03649 | -0.028 | 50.2549
19 | 1.8441 | 0.03999 | -0.0259 | 46.114
19.5 | 1.8534 | 0.04381 | -0.0243 | 42.3054
20 | 1.8583 | 0.04826 | -0.0231 | 38.506

## 107. Re 10M Mach 0.10 (1)
BIGFOIL.COM POLAR EXPORT
NACA66-412
NACA66-412 |  |  |  | Cl Max: | 1.233 | at alpha= | 9.5 | deg
JavaFoil+Calcfoil stall+Eppler ext transition |  |  |  | L/D Max: | 134.295 | at alpha= | 6 | deg
Re: | 10000000 |  |  | Cd Min: | 0.00386 | at alpha= | -1 | deg
Mach: | 0.1 |  |  | Cl=0 at alpha= | -3.5833 | deg
|  |  |  | @ Cl=0.1, Cd= | 0.0051593
|  |  |  | @ Cl=0.4, Cd= | 0.0042854
|  |  |  | @ Cl=0.6, Cd= | 0.0049
alpha (deg) | Cl | Cd | Cm | Cl/Cd
-16 | -0.478 | 0.11704 | -0.03 | -4.084
-15.5 | -0.498 | 0.11108 | -0.03 | -4.487
-15 | -0.517 | 0.1058 | -0.031 | -4.89
-14.5 | -0.535 | 0.0984 | -0.031 | -5.435
-14 | -0.55 | 0.09369 | -0.032 | -5.867
-13.5 | -0.56 | 0.08802 | -0.033 | -6.365
-13 | -0.565 | 0.08161 | -0.034 | -6.923
-12.5 | -0.568 | 0.07398 | -0.038 | -7.679
-12 | -0.565 | 0.07034 | -0.038 | -8.028
-11.5 | -0.566 | 0.05929 | -0.046 | -9.552
-11 | -0.66 | 0.01023 | -0.07 | -64.441
-10.5 | -0.646 | 0.00927 | -0.071 | -69.68
-10 | -0.624 | 0.00874 | -0.072 | -71.436
-9.5 | -0.596 | 0.00836 | -0.074 | -71.298
-9 | -0.562 | 0.00798 | -0.075 | -70.386
-8.5 | -0.522 | 0.0076 | -0.076 | -68.723
-8 | -0.479 | 0.00737 | -0.077 | -65.018
-7.5 | -0.433 | 0.00614 | -0.078 | -70.47
-7 | -0.384 | 0.00629 | -0.079 | -60.999
-6.5 | -0.332 | 0.00603 | -0.08 | -55.113
-6 | -0.278 | 0.00619 | -0.081 | -45.019
-5.5 | -0.223 | 0.00596 | -0.082 | -37.407
-5 | -0.166 | 0.00575 | -0.083 | -28.908
-4.5 | -0.108 | 0.00562 | -0.084 | -19.307
-4 | -0.05 | 0.00547 | -0.085 | -9.078
-3.5 | 0.01 | 0.00535 | -0.085 | 1.8
-3 | 0.069 | 0.00518 | -0.086 | 13.399
-2.5 | 0.129 | 0.00514 | -0.087 | 25.201
-2 | 0.19 | 0.00503 | -0.088 | 37.699
-1.5 | 0.25 | 0.00406 | -0.089 | 61.569
-1 | 0.31 | 0.00386 | -0.09 | 80.303
-0.5 | 0.37 | 0.00431 | -0.091 | 85.954
0 | 0.431 | 0.00426 | -0.092 | 101.079
0.5 | 0.491 | 0.00458 | -0.093 | 107.298
1 | 0.551 | 0.0049 | -0.094 | 112.364
1.5 | 0.608 | 0.0049 | -0.095 | 124.191
2 | 0.667 | 0.00525 | -0.095 | 127.15
2.5 | 0.725 | 0.00562 | -0.096 | 128.925
3 | 0.782 | 0.00707 | -0.097 | 110.588
3.5 | 0.837 | 0.00734 | -0.098 | 114.153
4 | 0.892 | 0.00757 | -0.099 | 117.813
4.5 | 0.944 | 0.00784 | -0.1 | 120.47
5 | 0.995 | 0.00814 | -0.1 | 122.208
5.5 | 1.043 | 0.00844 | -0.101 | 123.599
6 | 1.086 | 0.00809 | -0.102 | 134.295
6.5 | 1.124 | 0.00844 | -0.103 | 133.126
7 | 1.157 | 0.00876 | -0.103 | 132.065
7.5 | 1.185 | 0.00908 | -0.104 | 130.441
8 | 1.207 | 0.01116 | -0.105 | 108.118
8.5 | 1.222 | 0.01165 | -0.106 | 104.914
9 | 1.231 | 0.01217 | -0.106 | 101.194
9.5 | 1.233 | 0.0129 | -0.107 | 95.646
10 | 1.229 | 0.01367 | -0.107 | 89.934
10.5 | 1.219 | 0.01421 | -0.108 | 85.798
11 | 1.191 | 0.01525 | -0.108 | 78.068
11.5 | 1.156 | 0.01622 | -0.109 | 71.26
12 | 1.113 | 0.01753 | -0.109 | 63.516
12.5 | 1.055 | 0.02079 | -0.107 | 50.736
13 | 0.858 | 0.08024 | -0.068 | 10.695
13.5 | 0.817 | 0.08682 | -0.065 | 9.407
14 | 0.773 | 0.09563 | -0.06 | 8.08
14.5 | 0.731 | 0.10233 | -0.058 | 7.147

## 108. Re 10M Mach 0.10 (2)
BIGFOIL.COM POLAR EXPORT
NACA66-412
NACA66-412 |  |  |  | Cl Max: | 1.8394 | at alpha= | 20 | deg
XFOIL ncrit=9 |  |  |  | L/D Max: | 150.653 | at alpha= | 0.5 | deg
Re: | 10000000 |  |  | Cd Min: | 0.05358 | at alpha= | 20 | deg
Mach: | 0.1 |  |  | Cl=0 at alpha= | -3.2704 | deg
|  |  |  | @ Cl=0.1, Cd= | 0.0048627
|  |  |  | @ Cl=0.4, Cd= | 0.0032138
|  |  |  | @ Cl=0.6, Cd= | 0.0057084
alpha (deg) | Cl | Cd | Cm | Cl/Cd
-16 | -1.2575 | 0.01626 | -0.1007 | -77.337
-15.5 | -1.2366 | 0.01536 | -0.0957 | -80.5078
-15 | -1.2166 | 0.01445 | -0.0902 | -84.1938
-14.5 | -1.1811 | 0.01354 | -0.0874 | -87.2304
-14 | -1.1413 | 0.01272 | -0.0853 | -89.7248
-13.5 | -1.0967 | 0.01209 | -0.0839 | -90.7113
-13 | -1.0502 | 0.01154 | -0.0828 | -91.0052
-12.5 | -1.0021 | 0.01104 | -0.0818 | -90.7699
-12 | -0.9527 | 0.01054 | -0.0812 | -90.389
-11 | -0.8511 | 0.00968 | -0.0802 | -87.9236
-10.5 | -0.8015 | 0.00905 | -0.0795 | -88.5635
-10 | -0.7502 | 0.00851 | -0.0791 | -88.1551
-9.5 | -0.6978 | 0.00808 | -0.0789 | -86.3614
-9 | -0.6441 | 0.00771 | -0.0789 | -83.5409
-8.5 | -0.5899 | 0.0074 | -0.0789 | -79.7162
-8 | -0.5348 | 0.00715 | -0.0792 | -74.7972
-7.5 | -0.4792 | 0.00689 | -0.0795 | -69.5501
-7 | -0.4236 | 0.00667 | -0.0798 | -63.5082
-6.5 | -0.3683 | 0.00632 | -0.0801 | -58.2753
-6 | -0.3122 | 0.00604 | -0.0805 | -51.6887
-5.5 | -0.2557 | 0.00582 | -0.081 | -43.9347
-5 | -0.1988 | 0.00565 | -0.0816 | -35.1858
-4.5 | -0.1413 | 0.00549 | -0.0823 | -25.7377
-4 | -0.0839 | 0.00528 | -0.0829 | -15.8902
-3.5 | -0.0265 | 0.00514 | -0.0836 | -5.1556
-3 | 0.0312 | 0.00502 | -0.0844 | 6.2151
-2.5 | 0.0889 | 0.00488 | -0.0851 | 18.2172
-2 | 0.1466 | 0.00479 | -0.0858 | 30.6054
-1.5 | 0.2047 | 0.00465 | -0.0866 | 44.0215
-1 | 0.2621 | 0.00438 | -0.0874 | 59.8402
-0.5 | 0.3202 | 0.00392 | -0.0886 | 81.6837
0 | 0.379 | 0.00338 | -0.09 | 112.1302
0.5 | 0.4384 | 0.00291 | -0.0915 | 150.6529
1 | 0.4806 | 0.00405 | -0.0893 | 118.6667
2 | 0.5781 | 0.00545 | -0.0875 | 106.0734
2.5 | 0.6281 | 0.00604 | -0.0868 | 103.9901
3 | 0.6792 | 0.00655 | -0.0862 | 103.6947
3.5 | 0.7331 | 0.00685 | -0.0862 | 107.0219
4 | 0.7874 | 0.0071 | -0.0862 | 110.9014
4.5 | 0.8416 | 0.00735 | -0.0863 | 114.5034
5 | 0.8948 | 0.00765 | -0.0861 | 116.9673
5.5 | 0.948 | 0.00793 | -0.086 | 119.546
6 | 1.0006 | 0.00822 | -0.0857 | 121.7275
6.5 | 1.0517 | 0.00859 | -0.0852 | 122.4331
7 | 1.1028 | 0.00893 | -0.0847 | 123.4938
7.5 | 1.1534 | 0.00928 | -0.084 | 124.2888
8 | 1.2021 | 0.0097 | -0.0831 | 123.9278
8.5 | 1.2492 | 0.01018 | -0.0818 | 122.7112
9 | 1.2965 | 0.0106 | -0.0806 | 122.3113
9.5 | 1.3411 | 0.01104 | -0.0789 | 121.4764
10 | 1.3787 | 0.01156 | -0.0757 | 119.2647
10.5 | 1.415 | 0.0122 | -0.0724 | 115.9836
11 | 1.4523 | 0.01283 | -0.0695 | 113.1956
11.5 | 1.4895 | 0.01351 | -0.0667 | 110.2517
12 | 1.5253 | 0.01429 | -0.0638 | 106.739
12.5 | 1.5584 | 0.01526 | -0.0606 | 102.1232
13 | 1.5905 | 0.01633 | -0.0575 | 97.3974
13.5 | 1.6236 | 0.01736 | -0.0546 | 93.5253
14 | 1.6552 | 0.01851 | -0.0517 | 89.4219
14.5 | 1.6836 | 0.01979 | -0.0485 | 85.0733
16 | 1.7497 | 0.02515 | -0.0376 | 69.5706
16.5 | 1.7688 | 0.02748 | -0.0344 | 64.3668
17 | 1.7834 | 0.03026 | -0.0311 | 58.9359
18 | 1.815 | 0.036 | -0.0261 | 50.4167
18.5 | 1.826 | 0.03953 | -0.0239 | 46.1928
19 | 1.8339 | 0.04359 | -0.022 | 42.0716
19.5 | 1.8381 | 0.04825 | -0.0205 | 38.0953
20 | 1.8394 | 0.05358 | -0.0197 | 34.33

## 109. Re 10M Mach 0.25 (1)
BIGFOIL.COM POLAR EXPORT
NACA66-412
NACA66-412 |  |  |  | Cl Max: | 1.193 | at alpha= | 8 | deg
JavaFoil+Calcfoil stall+Eppler ext transition |  |  |  | L/D Max: | 132.4 | at alpha= | 5.5 | deg
Re: | 10000000 |  |  | Cd Min: | 0.00391 | at alpha= | -1 | deg
Mach: | 0.25 |  |  | Cl=0 at alpha= | -3.582 | deg
|  |  |  | @ Cl=0.1, Cd= | 0.0051832
|  |  |  | @ Cl=0.4, Cd= | 0.0042939
|  |  |  | @ Cl=0.6, Cd= | 0.09339
alpha (deg) | Cl | Cd | Cm | Cl/Cd
-14.5 | -0.303 | 0.10677 | -0.031 | -2.841
-14 | -0.354 | 0.10104 | -0.031 | -3.506
-13.5 | -0.397 | 0.09492 | -0.032 | -4.182
-13 | -0.429 | 0.08756 | -0.033 | -4.9
-12.5 | -0.455 | 0.08184 | -0.034 | -5.563
-12 | -0.475 | 0.07567 | -0.035 | -6.281
-11.5 | -0.489 | 0.07157 | -0.035 | -6.827
-11 | -0.496 | 0.06592 | -0.037 | -7.518
-10.5 | -0.497 | 0.06032 | -0.041 | -8.233
-10 | -0.493 | 0.05396 | -0.046 | -9.129
-9.5 | -0.578 | 0.00881 | -0.075 | -65.593
-9 | -0.552 | 0.00833 | -0.076 | -66.321
-8.5 | -0.519 | 0.00792 | -0.078 | -65.476
-8 | -0.48 | 0.00758 | -0.079 | -63.299
-7.5 | -0.436 | 0.00727 | -0.08 | -59.947
-7 | -0.388 | 0.007 | -0.081 | -55.476
-6.5 | -0.338 | 0.00621 | -0.082 | -54.326
-6 | -0.284 | 0.00594 | -0.083 | -47.774
-5.5 | -0.228 | 0.00574 | -0.084 | -39.721
-5 | -0.17 | 0.00589 | -0.085 | -28.889
-4.5 | -0.111 | 0.0057 | -0.086 | -19.512
-4 | -0.051 | 0.0055 | -0.087 | -9.268
-3.5 | 0.01 | 0.00536 | -0.088 | 1.847
-3 | 0.071 | 0.00523 | -0.089 | 13.618
-2.5 | 0.133 | 0.00513 | -0.09 | 25.926
-2 | 0.195 | 0.00503 | -0.091 | 38.683
-1.5 | 0.257 | 0.00412 | -0.092 | 62.456
-1 | 0.319 | 0.00391 | -0.093 | 81.607
-0.5 | 0.381 | 0.0043 | -0.094 | 88.507
0 | 0.443 | 0.00428 | -0.094 | 103.438
0.5 | 0.504 | 0.00464 | -0.095 | 108.737
1 | 0.566 | 0.00462 | -0.096 | 122.373
1.5 | 0.625 | 0.00497 | -0.097 | 125.629
2 | 0.685 | 0.00534 | -0.098 | 128.244
2.5 | 0.745 | 0.00575 | -0.099 | 129.426
3 | 0.803 | 0.00723 | -0.1 | 111.014
3.5 | 0.859 | 0.00746 | -0.101 | 115.119
4 | 0.914 | 0.00778 | -0.101 | 117.538
4.5 | 0.967 | 0.00807 | -0.102 | 119.879
5 | 1.018 | 0.00775 | -0.103 | 131.36
5.5 | 1.065 | 0.00804 | -0.104 | 132.4
6 | 1.105 | 0.00836 | -0.105 | 132.098
6.5 | 1.138 | 0.00878 | -0.105 | 129.664
7 | 1.165 | 0.00914 | -0.106 | 127.478
7.5 | 1.183 | 0.01117 | -0.107 | 105.954
8 | 1.193 | 0.01179 | -0.108 | 101.135
8.5 | 1.192 | 0.01237 | -0.108 | 96.436
9 | 1.182 | 0.01308 | -0.109 | 90.362
9.5 | 1.159 | 0.01395 | -0.11 | 83.094
10 | 1.125 | 0.01495 | -0.11 | 75.235
10.5 | 1.072 | 0.01656 | -0.109 | 64.732
11 | 0.837 | 0.06725 | -0.065 | 12.44
11.5 | 0.766 | 0.07658 | -0.055 | 9.999
12 | 0.694 | 0.0826 | -0.055 | 8.404
12.5 | 0.616 | 0.08813 | -0.055 | 6.991
13 | 0.533 | 0.09339 | -0.055 | 5.705

## 110. Re 10M Mach 0.25 (2)
BIGFOIL.COM POLAR EXPORT
NACA66-412
NACA66-412 |  |  |  | Cl Max: | 1.6825 | at alpha= | 15 | deg
XFOIL ncrit=9 |  |  |  | L/D Max: | 155.897 | at alpha= | 0.5 | deg
Re: | 10000000 |  |  | Cd Min: | 0.22245 | at alpha= | -20 | deg
Mach: | 0.25 |  |  | Cl=0 at alpha= | -3.2625 | deg
|  |  |  | @ Cl=0.1, Cd= | 0.0048951
|  |  |  | @ Cl=0.4, Cd= | 0.0033469
|  |  |  | @ Cl=0.6, Cd= | 0.0056092
alpha (deg) | Cl | Cd | Cm | Cl/Cd
-20 | -0.6153 | 0.22245 | 0.0028 | -2.766
-19.5 | -0.6012 | 0.21475 | -0.0015 | -2.7995
-18.5 | -0.5812 | 0.19626 | -0.0106 | -2.9614
-18 | -0.5666 | 0.18946 | -0.0144 | -2.9906
-17.5 | -0.5729 | 0.17578 | -0.0201 | -3.2592
-17 | -0.558 | 0.16899 | -0.0241 | -3.302
-16.5 | -0.5337 | 0.1606 | -0.0317 | -3.3232
-15 | -1.1026 | 0.02422 | -0.1283 | -45.5244
-14.5 | -1.1161 | 0.021 | -0.121 | -53.1476
-14 | -1.1187 | 0.01828 | -0.1134 | -61.198
-13.5 | -1.109 | 0.01656 | -0.1055 | -66.9686
-13 | -1.079 | 0.01474 | -0.1006 | -73.2022
-12.5 | -1.0366 | 0.01354 | -0.0972 | -76.5583
-12 | -0.9882 | 0.0126 | -0.0946 | -78.4286
-11.5 | -0.9367 | 0.0119 | -0.0925 | -78.7143
-11 | -0.8842 | 0.01116 | -0.0907 | -79.2294
-10.5 | -0.8301 | 0.01058 | -0.0892 | -78.4594
-10 | -0.7789 | 0.00963 | -0.0875 | -80.8827
-9.5 | -0.7261 | 0.00887 | -0.0861 | -81.8602
-9 | -0.6703 | 0.00833 | -0.0852 | -80.4682
-8.5 | -0.6141 | 0.00788 | -0.0844 | -77.9315
-8 | -0.5567 | 0.00748 | -0.084 | -74.4251
-7.5 | -0.499 | 0.00714 | -0.0838 | -69.888
-7 | -0.4408 | 0.00686 | -0.0837 | -64.2566
-6.5 | -0.3824 | 0.00655 | -0.0837 | -58.3817
-6 | -0.3245 | 0.00619 | -0.0837 | -52.4233
-5 | -0.2067 | 0.00572 | -0.0844 | -36.1364
-4.5 | -0.1471 | 0.00554 | -0.0849 | -26.5523
-4 | -0.0878 | 0.00535 | -0.0854 | -16.4112
-3.5 | -0.0285 | 0.00519 | -0.086 | -5.4913
-3 | 0.0315 | 0.00505 | -0.0868 | 6.2376
-2.5 | 0.0911 | 0.00491 | -0.0875 | 18.554
-2 | 0.1507 | 0.00481 | -0.0882 | 31.3306
-1.5 | 0.2106 | 0.00468 | -0.089 | 45
-1 | 0.2698 | 0.00442 | -0.0898 | 61.0407
-0.5 | 0.3297 | 0.00395 | -0.091 | 83.4684
0.5 | 0.4521 | 0.0029 | -0.0942 | 155.8966
1 | 0.4954 | 0.00401 | -0.0918 | 123.5411
1.5 | 0.5431 | 0.00485 | -0.0904 | 111.9794
2 | 0.5931 | 0.00552 | -0.0893 | 107.4457
2.5 | 0.6434 | 0.00617 | -0.0882 | 104.2788
3 | 0.6957 | 0.00668 | -0.0875 | 104.1467
3.5 | 0.7514 | 0.00697 | -0.0873 | 107.8049
4 | 0.8071 | 0.00724 | -0.0872 | 111.4779
4.5 | 0.863 | 0.0075 | -0.087 | 115.0667
5 | 0.9174 | 0.00783 | -0.0864 | 117.1648
5.5 | 0.9722 | 0.00812 | -0.0859 | 119.7291
6 | 1.0258 | 0.00847 | -0.0852 | 121.1098
6.5 | 1.0779 | 0.00888 | -0.084 | 121.3851
7 | 1.1304 | 0.00924 | -0.0829 | 122.3377
7.5 | 1.1811 | 0.00967 | -0.0814 | 122.1406
8.5 | 1.2723 | 0.01065 | -0.0762 | 119.4648
9 | 1.3143 | 0.01117 | -0.0728 | 117.6634
9.5 | 1.3547 | 0.01183 | -0.0693 | 114.5139
10 | 1.3942 | 0.01259 | -0.0656 | 110.7387
10.5 | 1.4346 | 0.01336 | -0.0622 | 107.3802
11 | 1.4724 | 0.01431 | -0.0584 | 102.8931
11.5 | 1.5079 | 0.01546 | -0.0544 | 97.5356
12 | 1.5437 | 0.01666 | -0.0506 | 92.6591
12.5 | 1.5776 | 0.01804 | -0.0466 | 87.4501
13 | 1.6094 | 0.01962 | -0.0425 | 82.0285
13.5 | 1.6375 | 0.02154 | -0.0382 | 76.0214
14 | 1.6614 | 0.02382 | -0.0337 | 69.7481
15 | 1.6825 | 0.03011 | -0.0229 | 55.8784
15.5 | 1.6816 | 0.03484 | -0.0182 | 48.2664
16 | 1.6735 | 0.04055 | -0.0142 | 41.27
16.5 | 1.6546 | 0.0478 | -0.0113 | 34.6151
17 | 1.6251 | 0.05702 | -0.0103 | 28.5005
17.5 | 1.5915 | 0.06796 | -0.0119 | 23.4182
18 | 1.5509 | 0.08151 | -0.0169 | 19.0271
18.5 | 1.5097 | 0.09708 | -0.0253 | 15.5511
19 | 1.4665 | 0.11463 | -0.0365 | 12.7933
19.5 | 1.4208 | 0.13403 | -0.0497 | 10.6006
20 | 1.3555 | 0.15819 | -0.0664 | 8.5688

## 111. Re 10M Mach 0.50 (1)
BIGFOIL.COM POLAR EXPORT
NACA66-412
NACA66-412 |  |  |  | Cl Max: | 1.265 | at alpha= | 20 | deg
JavaFoil+Calcfoil stall+Eppler ext transition |  |  |  | L/D Max: | 131.652 | at alpha= | 2 | deg
Re: | 10000000 |  |  | Cd Min: | 0.00389 | at alpha= | -0.5 | deg
Mach: | 0.5 |  |  | Cl=0 at alpha= | -3.5821 | deg
|  |  |  | @ Cl=0.1, Cd= | 0.0051604
|  |  |  | @ Cl=0.4, Cd= | 0.0039226
|  |  |  | @ Cl=0.6, Cd= | 0.0047191
alpha (deg) | Cl | Cd | Cm | Cl/Cd
-20 | -0.896 | 0.14925 | -0.038 | -6.003
-19.5 | -0.868 | 0.14306 | -0.037 | -6.067
-19 | -0.84 | 0.13841 | -0.037 | -6.065
-18.5 | -0.813 | 0.1301 | -0.038 | -6.251
-18 | -0.787 | 0.13439 | -0.039 | -5.857
-17.5 | -0.761 | 0.12469 | -0.039 | -6.101
-17 | -0.732 | 0.1196 | -0.039 | -6.119
-16.5 | -0.705 | 0.11331 | -0.039 | -6.225
-16 | -0.68 | 0.10535 | -0.041 | -6.455
-15.5 | -0.658 | 0.09402 | -0.045 | -6.997
-15 | -0.623 | 0.10554 | -0.039 | -5.903
-14.5 | -0.596 | 0.09916 | -0.04 | -6.014
-14 | -0.571 | 0.09001 | -0.042 | -6.341
-13.5 | -0.545 | 0.08346 | -0.044 | -6.529
-13 | -0.522 | 0.07451 | -0.048 | -7
-12.5 | -0.524 | 0.04346 | -0.064 | -12.061
-12 | -0.547 | 0.01454 | -0.076 | -37.631
-11.5 | -0.432 | 0.07805 | -0.039 | -5.533
-11 | -0.405 | 0.0701 | -0.041 | -5.779
-10.5 | -0.379 | 0.06388 | -0.044 | -5.929
-10 | -0.353 | 0.05788 | -0.047 | -6.096
-9.5 | -0.387 | 0.01151 | -0.082 | -33.638
-9 | -0.36 | 0.00974 | -0.085 | -36.972
-8.5 | -0.268 | 0.0545 | -0.041 | -4.926
-8 | -0.241 | 0.05118 | -0.041 | -4.711
-7.5 | -0.214 | 0.04677 | -0.043 | -4.578
-7 | -0.257 | 0.0427 | -0.047 | -6.013
-6.5 | -0.329 | 0.00765 | -0.091 | -42.955
-6 | -0.294 | 0.00725 | -0.092 | -40.534
-5.5 | -0.243 | 0.00685 | -0.093 | -35.533
-5 | -0.185 | 0.00653 | -0.095 | -28.322
-4.5 | -0.122 | 0.00627 | -0.096 | -19.47
-4 | -0.056 | 0.00605 | -0.097 | -9.325
-3.5 | 0.011 | 0.00532 | -0.098 | 2.068
-3 | 0.079 | 0.0052 | -0.099 | 15.274
-2.5 | 0.148 | 0.00507 | -0.1 | 29.234
-2 | 0.217 | 0.00495 | -0.101 | 43.925
-1.5 | 0.287 | 0.00483 | -0.102 | 59.463
-1 | 0.356 | 0.00398 | -0.103 | 89.567
-0.5 | 0.425 | 0.00389 | -0.105 | 109.281
0 | 0.495 | 0.00411 | -0.105 | 120.217
0.5 | 0.563 | 0.00451 | -0.106 | 124.811
1 | 0.632 | 0.0049 | -0.107 | 128.978
1.5 | 0.698 | 0.00534 | -0.108 | 130.727
2 | 0.764 | 0.0058 | -0.109 | 131.652
2.5 | 0.829 | 0.00707 | -0.11 | 117.355
3 | 0.892 | 0.0074 | -0.111 | 120.472
3.5 | 0.951 | 0.0077 | -0.112 | 123.494
4 | 1.007 | 0.00803 | -0.113 | 125.289
4.5 | 1.055 | 0.00992 | -0.114 | 106.364
5 | 1.095 | 0.01045 | -0.115 | 104.692
5.5 | 1.118 | 0.01113 | -0.116 | 100.394
6 | 1.092 | 0.0119 | -0.117 | 91.769
6.5 | 0.734 | 0.04362 | -0.058 | 16.833
7 | 0.705 | 0.01345 | -0.118 | 52.463
7.5 | 0.735 | 0.01433 | -0.119 | 51.309
8 | 0.625 | 0.05508 | -0.056 | 11.353
8.5 | 0.801 | 0.01499 | -0.12 | 53.45
9 | 0.831 | 0.01628 | -0.121 | 51.072
9.5 | 0.86 | 0.01771 | -0.121 | 48.558
10 | 0.875 | 0.02094 | -0.119 | 41.769
10.5 | 0.758 | 0.07432 | -0.062 | 10.202
11 | 0.953 | 0.01945 | -0.123 | 49.017
11.5 | 0.98 | 0.02137 | -0.123 | 45.852
12 | 0.994 | 0.02596 | -0.122 | 38.268
12.5 | 0.87 | 0.08533 | -0.075 | 10.197
13 | 0.892 | 0.09625 | -0.07 | 9.266
13.5 | 1.077 | 0.02992 | -0.123 | 35.994
14 | 0.948 | 0.09621 | -0.076 | 9.858
14.5 | 0.988 | 0.09447 | -0.087 | 10.463
15 | 1 | 0.11132 | -0.078 | 8.986
15.5 | 1.025 | 0.11033 | -0.077 | 9.288
16 | 1.063 | 0.10826 | -0.087 | 9.82
16.5 | 1.1 | 0.10865 | -0.092 | 10.119
17 | 1.101 | 0.12322 | -0.078 | 8.936
17.5 | 1.133 | 0.12476 | -0.084 | 9.079
18 | 1.183 | 0.11481 | -0.096 | 10.306
18.5 | 1.226 | 0.10968 | -0.103 | 11.179
19 | 1.233 | 0.12933 | -0.097 | 9.536
19.5 | 1.24 | 0.1482 | -0.089 | 8.365
20 | 1.265 | 0.15846 | -0.09 | 7.985

## 112. Re 10M Mach 0.50 (2)
BIGFOIL.COM POLAR EXPORT
NACA66-412
NACA66-412 |  |  |  | Cl Max: | 1.2404 | at alpha= | 8.5 | deg
XFOIL ncrit=9 |  |  |  | L/D Max: | 174.642 | at alpha= | 0.5 | deg
Re: | 10000000 |  |  | Cd Min: | 0.24699 | at alpha= | -20 | deg
Mach: | 0.5 |  |  | Cl=0 at alpha= | -3.2343 | deg
|  |  |  | @ Cl=0.1, Cd= | 0.0050802
|  |  |  | @ Cl=0.4, Cd= | 0.0037646
|  |  |  | @ Cl=0.6, Cd= | 0.0047742
alpha (deg) | Cl | Cd | Cm | Cl/Cd
-20 | -0.6391 | 0.24699 | 0.0042 | -2.5876
-19.5 | -0.6176 | 0.23961 | -0.0007 | -2.5775
-19 | -0.5965 | 0.23182 | -0.0055 | -2.5731
-18.5 | -0.5756 | 0.22396 | -0.0102 | -2.5701
-18 | -0.5572 | 0.21494 | -0.0148 | -2.5924
-17 | -0.5085 | 0.19444 | -0.029 | -2.6152
-16.5 | -0.4672 | 0.18278 | -0.0419 | -2.5561
-16 | -0.4244 | 0.17219 | -0.0545 | -2.4647
-15.5 | -0.3885 | 0.1588 | -0.0683 | -2.4465
-15 | -0.3517 | 0.14695 | -0.0815 | -2.3933
-14 | -0.3242 | 0.13288 | -0.0876 | -2.4398
-13.5 | -0.3176 | 0.12387 | -0.0917 | -2.564
-13 | -0.3099 | 0.11532 | -0.0959 | -2.6873
-12.5 | -0.299 | 0.10785 | -0.0997 | -2.7724
-12 | -0.2855 | 0.10087 | -0.1033 | -2.8304
-11.5 | -0.2819 | 0.09234 | -0.1076 | -3.0528
-10.5 | -0.2894 | 0.07391 | -0.1175 | -3.9156
-10 | -0.2963 | 0.06465 | -0.123 | -4.5831
-9.5 | -0.3175 | 0.0515 | -0.1344 | -6.165
-9 | -0.345 | 0.04262 | -0.1388 | -8.0948
-8.5 | -0.3754 | 0.03657 | -0.1361 | -10.2652
-8 | -0.4245 | 0.03043 | -0.1267 | -13.95
-7.5 | -0.4324 | 0.02454 | -0.1199 | -17.6202
-7 | -0.4241 | 0.01877 | -0.1134 | -22.5946
-6.5 | -0.4161 | 0.01105 | -0.1063 | -37.6561
-6 | -0.3683 | 0.00805 | -0.1022 | -45.7516
-5.5 | -0.3088 | 0.00683 | -0.0994 | -45.2123
-5 | -0.2419 | 0.00632 | -0.098 | -38.2753
-4.5 | -0.1738 | 0.00595 | -0.0973 | -29.2101
-4 | -0.1049 | 0.00566 | -0.0971 | -18.5336
-3.5 | -0.0363 | 0.00542 | -0.0972 | -6.6974
-3 | 0.032 | 0.00522 | -0.0975 | 6.1303
-2.5 | 0.1001 | 0.00508 | -0.098 | 19.7047
-2 | 0.1683 | 0.00492 | -0.0987 | 34.2073
-1.5 | 0.2365 | 0.00479 | -0.0995 | 49.3737
-1 | 0.3038 | 0.00462 | -0.1003 | 65.7576
-0.5 | 0.3715 | 0.00409 | -0.1016 | 90.8313
0 | 0.4407 | 0.0033 | -0.1036 | 133.5455
0.5 | 0.5117 | 0.00293 | -0.1055 | 174.6416
1 | 0.5664 | 0.00362 | -0.1037 | 156.4641
1.5 | 0.6057 | 0.00497 | -0.0991 | 121.8712
2 | 0.6544 | 0.00582 | -0.0961 | 112.4399
2.5 | 0.7014 | 0.00671 | -0.0926 | 104.5306
3 | 0.7575 | 0.00722 | -0.0906 | 104.9169
3.5 | 0.8171 | 0.00756 | -0.089 | 108.082
4 | 0.8763 | 0.0079 | -0.0871 | 110.9241
4.5 | 0.928 | 0.00827 | -0.0834 | 112.2128
5 | 0.9799 | 0.00872 | -0.0796 | 112.3739
5.5 | 1.0319 | 0.00923 | -0.0756 | 111.7985
6 | 1.0813 | 0.00993 | -0.0709 | 108.8922
6.5 | 1.1321 | 0.01067 | -0.0663 | 106.1012
7 | 1.1803 | 0.01164 | -0.0609 | 101.4003
7.5 | 1.22 | 0.01313 | -0.0541 | 92.917
8 | 1.23 | 0.01657 | -0.0439 | 74.2305
8.5 | 1.2404 | 0.02331 | -0.0354 | 53.2132
9 | 1.2222 | 0.03097 | -0.0261 | 39.464
9.5 | 1.1862 | 0.0389 | -0.0181 | 30.4936
10 | 1.1463 | 0.04765 | -0.0131 | 24.0567
10.5 | 1.1063 | 0.05763 | -0.0119 | 19.1966
11 | 1.0674 | 0.06941 | -0.015 | 15.3782
11.5 | 1.0343 | 0.08315 | -0.0226 | 12.439
12 | 1.0085 | 0.09935 | -0.0343 | 10.151
12.5 | 0.9952 | 0.11681 | -0.0463 | 8.5198
13 | 0.9843 | 0.13181 | -0.0558 | 7.4676
13.5 | 0.9772 | 0.14599 | -0.0649 | 6.6936

## 113. Re 12M Mach 0.00 (1)
BIGFOIL.COM POLAR EXPORT
NACA66-412
NACA66-412 |  |  |  | Cl Max: | 1.243 | at alpha= | 9.5 | deg
JavaFoil+Calcfoil stall+Eppler ext transition |  |  |  | L/D Max: | 139.767 | at alpha= | 8.5 | deg
Re: | 12000000 |  |  | Cd Min: | 0.0042 | at alpha= | -1.5 | deg
Mach: | 0 |  |  | Cl=0 at alpha= | -3.5848 | deg
|  |  |  | @ Cl=0.1, Cd= | 0.005019
|  |  |  | @ Cl=0.4, Cd= | 0.0048527
|  |  |  | @ Cl=0.6, Cd= | 0.0050097
alpha (deg) | Cl | Cd | Cm | Cl/Cd
-16.5 | -0.495 | 0.12215 | -0.029 | -4.053
-16 | -0.513 | 0.11429 | -0.03 | -4.491
-15.5 | -0.53 | 0.1087 | -0.03 | -4.879
-15 | -0.546 | 0.10317 | -0.031 | -5.291
-14.5 | -0.56 | 0.09828 | -0.031 | -5.695
-14 | -0.571 | 0.09158 | -0.032 | -6.24
-13.5 | -0.579 | 0.08615 | -0.033 | -6.72
-13 | -0.581 | 0.07939 | -0.036 | -7.323
-12.5 | -0.585 | 0.06962 | -0.041 | -8.4
-12 | -0.579 | 0.06637 | -0.042 | -8.72
-11.5 | -0.681 | 0.01047 | -0.068 | -65.037
-11 | -0.67 | 0.00944 | -0.07 | -71.009
-10.5 | -0.652 | 0.00885 | -0.071 | -73.707
-10 | -0.628 | 0.00837 | -0.072 | -74.994
-9.5 | -0.599 | 0.008 | -0.073 | -74.843
-9 | -0.563 | 0.00767 | -0.074 | -73.463
-8.5 | -0.523 | 0.00733 | -0.075 | -71.283
-8 | -0.479 | 0.00615 | -0.076 | -77.881
-7.5 | -0.432 | 0.00628 | -0.077 | -68.875
-7 | -0.383 | 0.00603 | -0.078 | -63.529
-6.5 | -0.331 | 0.00623 | -0.079 | -53.183
-6 | -0.277 | 0.00594 | -0.08 | -46.728
-5.5 | -0.222 | 0.00583 | -0.081 | -38.103
-5 | -0.166 | 0.00559 | -0.082 | -29.645
-4.5 | -0.108 | 0.00543 | -0.083 | -19.869
-4 | -0.049 | 0.00529 | -0.084 | -9.352
-3.5 | 0.01 | 0.00517 | -0.085 | 1.857
-3 | 0.069 | 0.00505 | -0.086 | 13.668
-2.5 | 0.129 | 0.00499 | -0.087 | 25.809
-2 | 0.189 | 0.00488 | -0.088 | 38.63
-1.5 | 0.249 | 0.0042 | -0.089 | 59.26
-1 | 0.309 | 0.0047 | -0.09 | 65.725
-0.5 | 0.369 | 0.00477 | -0.091 | 77.303
0 | 0.429 | 0.00493 | -0.091 | 86.895
0.5 | 0.488 | 0.00507 | -0.092 | 96.367
1 | 0.548 | 0.00511 | -0.093 | 107.356
1.5 | 0.605 | 0.005 | -0.094 | 121.089
2 | 0.664 | 0.00537 | -0.095 | 123.634
2.5 | 0.721 | 0.00658 | -0.096 | 109.651
3 | 0.778 | 0.00686 | -0.097 | 113.44
3.5 | 0.834 | 0.00708 | -0.097 | 117.751
4 | 0.888 | 0.00733 | -0.098 | 121.066
4.5 | 0.94 | 0.00759 | -0.099 | 123.935
5 | 0.991 | 0.00786 | -0.1 | 126.109
5.5 | 1.039 | 0.00814 | -0.101 | 127.642
6 | 1.082 | 0.00847 | -0.101 | 127.707
6.5 | 1.121 | 0.0081 | -0.102 | 138.479
7 | 1.155 | 0.00845 | -0.103 | 136.663
7.5 | 1.184 | 0.00874 | -0.104 | 135.537
8 | 1.208 | 0.00914 | -0.104 | 132.217
8.5 | 1.226 | 0.00877 | -0.105 | 139.767
9 | 1.237 | 0.0117 | -0.106 | 105.777
9.5 | 1.243 | 0.01238 | -0.106 | 100.343
10 | 1.242 | 0.01304 | -0.107 | 95.191
10.5 | 1.236 | 0.01353 | -0.108 | 91.289
11 | 1.213 | 0.01447 | -0.108 | 83.841
11.5 | 1.185 | 0.01527 | -0.108 | 77.581
12 | 1.15 | 0.01631 | -0.109 | 70.473
12.5 | 1.105 | 0.0182 | -0.108 | 60.702
13 | 1.06 | 0.01985 | -0.108 | 53.405
13.5 | 0.903 | 0.05887 | -0.087 | 15.333
14 | 0.826 | 0.08718 | -0.069 | 9.472
14.5 | 0.782 | 0.09801 | -0.062 | 7.984

## 114. Re 12M Mach 0.00 (2)
BIGFOIL.COM POLAR EXPORT
NACA66-412
NACA66-412 |  |  |  | Cl Max: | 1.888 | at alpha= | 20 | deg
XFOIL ncrit=9 |  |  |  | L/D Max: | 129.194 | at alpha= | 7.5 | deg
Re: | 12000000 |  |  | Cd Min: | 0.04522 | at alpha= | 20 | deg
Mach: | 0 |  |  | Cl=0 at alpha= | -3.2744 | deg
|  |  |  | @ Cl=0.1, Cd= | 0.0047227
|  |  |  | @ Cl=0.4, Cd= | 0.0034729
|  |  |  | @ Cl=0.6, Cd= | 0.005694
alpha (deg) | Cl | Cd | Cm | Cl/Cd
-16.5 | -1.302 | 0.01549 | -0.0962 | -84.0542
-16 | -1.2809 | 0.01469 | -0.0915 | -87.1954
-15.5 | -1.2584 | 0.01399 | -0.0866 | -89.95
-15 | -1.2227 | 0.01318 | -0.0842 | -92.7693
-14.5 | -1.1837 | 0.01242 | -0.0823 | -95.306
-14 | -1.1415 | 0.01171 | -0.0809 | -97.4808
-13.5 | -1.0961 | 0.01118 | -0.0799 | -98.0411
-13 | -1.049 | 0.01069 | -0.0792 | -98.1291
-12.5 | -1.0004 | 0.01023 | -0.0787 | -97.7908
-12 | -0.9511 | 0.0098 | -0.0782 | -97.051
-11.5 | -0.9004 | 0.00941 | -0.078 | -95.6854
-11 | -0.8496 | 0.00901 | -0.0778 | -94.2952
-10.5 | -0.7975 | 0.00865 | -0.0778 | -92.1965
-10 | -0.7466 | 0.00815 | -0.0775 | -91.6074
-9.5 | -0.6946 | 0.0077 | -0.0774 | -90.2078
-9 | -0.6415 | 0.00734 | -0.0775 | -87.3978
-8.5 | -0.5874 | 0.00705 | -0.0778 | -83.3191
-8 | -0.5324 | 0.00681 | -0.0782 | -78.1791
-7.5 | -0.4773 | 0.00659 | -0.0786 | -72.4279
-6.5 | -0.366 | 0.0061 | -0.0795 | -60
-6 | -0.3104 | 0.00584 | -0.08 | -53.1507
-5.5 | -0.2542 | 0.00562 | -0.0805 | -45.2313
-5 | -0.1973 | 0.00543 | -0.0812 | -36.3352
-4 | -0.0832 | 0.00513 | -0.0826 | -16.2183
-3.5 | -0.0259 | 0.00497 | -0.0833 | -5.2113
-3 | 0.0315 | 0.00487 | -0.0841 | 6.4682
-2.5 | 0.0889 | 0.00474 | -0.0848 | 18.7553
-2 | 0.1466 | 0.00465 | -0.0856 | 31.5269
-1.5 | 0.2041 | 0.00454 | -0.0864 | 44.9559
-1 | 0.2618 | 0.0043 | -0.0872 | 60.8837
-0.5 | 0.3192 | 0.00394 | -0.0882 | 81.0152
0 | 0.3771 | 0.00356 | -0.0894 | 105.927
0.5 | 0.4297 | 0.00336 | -0.0899 | 127.8869
1 | 0.4753 | 0.00427 | -0.0885 | 111.3115
2 | 0.5757 | 0.00544 | -0.0873 | 105.8272
2.5 | 0.6264 | 0.00597 | -0.0867 | 104.9246
3 | 0.6788 | 0.00638 | -0.0865 | 106.395
3.5 | 0.733 | 0.00664 | -0.0866 | 110.3916
4 | 0.7871 | 0.00689 | -0.0867 | 114.238
4.5 | 0.8415 | 0.00711 | -0.0869 | 118.3544
5 | 0.8947 | 0.00739 | -0.0869 | 121.069
5.5 | 0.9478 | 0.00766 | -0.0868 | 123.7337
6 | 1.0004 | 0.00794 | -0.0867 | 125.995
6.5 | 1.0516 | 0.00829 | -0.0863 | 126.8516
7 | 1.1031 | 0.0086 | -0.086 | 128.2674
7.5 | 1.1537 | 0.00893 | -0.0855 | 129.1937
8 | 1.2025 | 0.00935 | -0.0848 | 128.6096
8.5 | 1.2507 | 0.00977 | -0.0839 | 128.0143
9 | 1.2987 | 0.01015 | -0.083 | 127.9507
9.5 | 1.345 | 0.01059 | -0.0818 | 127.0066
10 | 1.3881 | 0.0111 | -0.08 | 125.0541
10.5 | 1.4239 | 0.01165 | -0.0767 | 122.2232
11 | 1.4609 | 0.01218 | -0.0738 | 119.9425
11.5 | 1.4979 | 0.01277 | -0.071 | 117.2984
12 | 1.5333 | 0.01347 | -0.0682 | 113.8307
12.5 | 1.5665 | 0.01433 | -0.0651 | 109.3161
13 | 1.5992 | 0.01525 | -0.0621 | 104.8656
13.5 | 1.6326 | 0.01615 | -0.0594 | 101.0898
14 | 1.665 | 0.01715 | -0.0567 | 97.0845
14.5 | 1.6955 | 0.01826 | -0.0538 | 92.8532
15 | 1.7221 | 0.01953 | -0.0505 | 88.1772
15.5 | 1.7427 | 0.02097 | -0.0464 | 83.1044
16 | 1.7648 | 0.02281 | -0.0432 | 77.3696
16.5 | 1.7855 | 0.02481 | -0.0401 | 71.9669
18 | 1.843 | 0.0316 | -0.0321 | 58.3228
18.5 | 1.8578 | 0.03442 | -0.0297 | 53.9744
19 | 1.8703 | 0.0376 | -0.0275 | 49.742
19.5 | 1.8812 | 0.0411 | -0.0257 | 45.7713
20 | 1.888 | 0.04522 | -0.0241 | 41.7514

## 115. Re 12M Mach 0.10 (1)
BIGFOIL.COM POLAR EXPORT
NACA66-412
NACA66-412 |  |  |  | Cl Max: | 1.234 | at alpha= | 9.5 | deg
JavaFoil+Calcfoil stall+Eppler ext transition |  |  |  | L/D Max: | 137.824 | at alpha= | 6 | deg
Re: | 12000000 |  |  | Cd Min: | 0.0042 | at alpha= | -1.5 | deg
Mach: | 0.1 |  |  | Cl=0 at alpha= | -3.5833 | deg
|  |  |  | @ Cl=0.1, Cd= | 0.0050332
|  |  |  | @ Cl=0.4, Cd= | 0.0048439
|  |  |  | @ Cl=0.6, Cd= | 0.005024
alpha (deg) | Cl | Cd | Cm | Cl/Cd
-16 | -0.478 | 0.11536 | -0.03 | -4.145
-15.5 | -0.498 | 0.10924 | -0.03 | -4.563
-15 | -0.517 | 0.1039 | -0.031 | -4.981
-14.5 | -0.535 | 0.09891 | -0.031 | -5.406
-14 | -0.55 | 0.09309 | -0.032 | -5.906
-13.5 | -0.56 | 0.08727 | -0.033 | -6.422
-13 | -0.566 | 0.08035 | -0.035 | -7.04
-12.5 | -0.57 | 0.07224 | -0.039 | -7.887
-12 | -0.566 | 0.06875 | -0.04 | -8.237
-11.5 | -0.661 | 0.01261 | -0.067 | -52.401
-11 | -0.662 | 0.00968 | -0.07 | -68.429
-10.5 | -0.647 | 0.00895 | -0.071 | -72.24
-10 | -0.625 | 0.00846 | -0.073 | -73.892
-9.5 | -0.597 | 0.0081 | -0.074 | -73.674
-9 | -0.563 | 0.00771 | -0.075 | -72.973
-8.5 | -0.523 | 0.00738 | -0.076 | -70.84
-8 | -0.48 | 0.0062 | -0.077 | -77.391
-7.5 | -0.433 | 0.0063 | -0.078 | -68.764
-7 | -0.384 | 0.00609 | -0.079 | -63.01
-6.5 | -0.332 | 0.0062 | -0.08 | -53.558
-6 | -0.278 | 0.00601 | -0.081 | -46.307
-5.5 | -0.223 | 0.00581 | -0.082 | -38.422
-5 | -0.166 | 0.00562 | -0.083 | -29.582
-4.5 | -0.108 | 0.00546 | -0.084 | -19.849
-4 | -0.05 | 0.00532 | -0.085 | -9.342
-3.5 | 0.01 | 0.0052 | -0.085 | 1.855
-3 | 0.069 | 0.00509 | -0.086 | 13.65
-2.5 | 0.129 | 0.00498 | -0.087 | 26.01
-2 | 0.19 | 0.00485 | -0.088 | 39.044
-1.5 | 0.25 | 0.0042 | -0.089 | 59.633
-1 | 0.31 | 0.00472 | -0.09 | 65.699
-0.5 | 0.37 | 0.00478 | -0.091 | 77.56
0 | 0.431 | 0.00491 | -0.092 | 87.675
0.5 | 0.491 | 0.00506 | -0.093 | 96.94
1 | 0.551 | 0.00511 | -0.094 | 107.888
1.5 | 0.608 | 0.00501 | -0.095 | 121.395
2 | 0.667 | 0.00537 | -0.095 | 124.307
2.5 | 0.725 | 0.00661 | -0.096 | 109.753
3 | 0.782 | 0.00688 | -0.097 | 113.659
3.5 | 0.838 | 0.00711 | -0.098 | 117.823
4 | 0.892 | 0.00734 | -0.099 | 121.551
4.5 | 0.945 | 0.00761 | -0.1 | 124.171
5 | 0.995 | 0.00788 | -0.1 | 126.324
5.5 | 1.043 | 0.00822 | -0.101 | 126.958
6 | 1.086 | 0.00788 | -0.102 | 137.824
6.5 | 1.124 | 0.00816 | -0.103 | 137.741
7 | 1.157 | 0.00853 | -0.103 | 135.722
7.5 | 1.185 | 0.00883 | -0.104 | 134.144
8 | 1.207 | 0.00925 | -0.105 | 130.54
8.5 | 1.223 | 0.01132 | -0.106 | 108.002
9 | 1.232 | 0.01181 | -0.106 | 104.306
9.5 | 1.234 | 0.01249 | -0.107 | 98.846
10 | 1.23 | 0.01322 | -0.108 | 93.071
10.5 | 1.22 | 0.01374 | -0.108 | 88.766
11 | 1.192 | 0.01473 | -0.109 | 80.947
11.5 | 1.158 | 0.01565 | -0.109 | 73.99
12 | 1.115 | 0.01694 | -0.109 | 65.832
12.5 | 1.067 | 0.01853 | -0.109 | 57.602
13 | 0.868 | 0.07379 | -0.074 | 11.768
13.5 | 0.821 | 0.08351 | -0.069 | 9.826
14 | 0.774 | 0.09364 | -0.062 | 8.27
14.5 | 0.732 | 0.10057 | -0.059 | 7.279

## 116. Re 12M Mach 0.10 (2)
BIGFOIL.COM POLAR EXPORT
NACA66-412
NACA66-412 |  |  |  | Cl Max: | 1.8717 | at alpha= | 20 | deg
XFOIL ncrit=9 |  |  |  | L/D Max: | 129.91 | at alpha= | 0.5 | deg
Re: | 12000000 |  |  | Cd Min: | 0.05007 | at alpha= | 20 | deg
Mach: | 0.1 |  |  | Cl=0 at alpha= | -3.273 | deg
|  |  |  | @ Cl=0.1, Cd= | 0.0047316
|  |  |  | @ Cl=0.4, Cd= | 0.0034704
|  |  |  | @ Cl=0.6, Cd= | 0.0056781
alpha (deg) | Cl | Cd | Cm | Cl/Cd
-16.5 | -1.2977 | 0.01645 | -0.1029 | -78.8875
-16 | -1.2782 | 0.01549 | -0.0978 | -82.5178
-15.5 | -1.2581 | 0.01464 | -0.0925 | -85.9358
-15 | -1.2278 | 0.0139 | -0.0886 | -88.3309
-14.5 | -1.1894 | 0.01308 | -0.0863 | -90.9327
-14 | -1.1492 | 0.0122 | -0.0842 | -94.1967
-13.5 | -1.1049 | 0.01152 | -0.0828 | -95.9115
-13 | -1.0578 | 0.01098 | -0.0817 | -96.3388
-12.5 | -1.0088 | 0.01047 | -0.0809 | -96.3515
-12 | -0.9591 | 0.01001 | -0.0802 | -95.8142
-11.5 | -0.9078 | 0.00959 | -0.0798 | -94.6611
-11 | -0.8565 | 0.00917 | -0.0794 | -93.4024
-10 | -0.7523 | 0.0083 | -0.0788 | -90.6386
-9.5 | -0.6999 | 0.0078 | -0.0786 | -89.7308
-9 | -0.6464 | 0.00742 | -0.0785 | -87.1159
-8.5 | -0.592 | 0.00711 | -0.0787 | -83.263
-8 | -0.5365 | 0.00685 | -0.079 | -78.3212
-7.5 | -0.4809 | 0.00662 | -0.0793 | -72.6435
-6.5 | -0.3686 | 0.00614 | -0.0801 | -60.0326
-6 | -0.3127 | 0.00587 | -0.0805 | -53.2709
-5.5 | -0.256 | 0.00564 | -0.081 | -45.3901
-5 | -0.1987 | 0.00545 | -0.0817 | -36.4587
-4.5 | -0.1412 | 0.0053 | -0.0824 | -26.6415
-4 | -0.0839 | 0.00514 | -0.083 | -16.323
-3.5 | -0.0262 | 0.00498 | -0.0838 | -5.261
-3 | 0.0315 | 0.00488 | -0.0845 | 6.4549
-2.5 | 0.0893 | 0.00475 | -0.0852 | 18.8
-2 | 0.1473 | 0.00465 | -0.086 | 31.6774
-1.5 | 0.2052 | 0.00454 | -0.0868 | 45.1982
-1 | 0.2632 | 0.00431 | -0.0877 | 61.0673
-0.5 | 0.3209 | 0.00394 | -0.0887 | 81.4467
0 | 0.3792 | 0.00356 | -0.0899 | 106.5169
0.5 | 0.4326 | 0.00333 | -0.0904 | 129.9099
1 | 0.4778 | 0.00426 | -0.0889 | 112.1596
2 | 0.5785 | 0.00545 | -0.0876 | 106.1468
2.5 | 0.6294 | 0.00599 | -0.087 | 105.0751
3 | 0.6819 | 0.0064 | -0.0868 | 106.5469
3.5 | 0.7365 | 0.00666 | -0.0869 | 110.5856
4 | 0.7909 | 0.00691 | -0.0869 | 114.4573
4.5 | 0.8456 | 0.00713 | -0.0871 | 118.5975
5 | 0.899 | 0.00743 | -0.087 | 120.996
5.5 | 0.9525 | 0.00769 | -0.0869 | 123.8622
6 | 1.0053 | 0.00798 | -0.0867 | 125.9774
6.5 | 1.0568 | 0.00834 | -0.0862 | 126.7146
7 | 1.1086 | 0.00865 | -0.0858 | 128.1618
7.5 | 1.1593 | 0.009 | -0.0852 | 128.8111
8 | 1.2083 | 0.00943 | -0.0843 | 128.1336
8.5 | 1.2568 | 0.00985 | -0.0833 | 127.5939
9 | 1.3049 | 0.01025 | -0.0822 | 127.3073
9.5 | 1.3508 | 0.01071 | -0.0807 | 126.1251
10 | 1.3904 | 0.01124 | -0.078 | 123.7011
10.5 | 1.427 | 0.01181 | -0.0747 | 120.8298
11 | 1.465 | 0.01237 | -0.0718 | 118.4317
11.5 | 1.502 | 0.01302 | -0.0689 | 115.361
12 | 1.5364 | 0.01384 | -0.0657 | 111.0116
12.5 | 1.5697 | 0.01477 | -0.0624 | 106.2762
13 | 1.6041 | 0.01567 | -0.0595 | 102.3676
13.5 | 1.6373 | 0.01665 | -0.0566 | 98.3363
14 | 1.6684 | 0.01781 | -0.0535 | 93.6777
14.5 | 1.6975 | 0.01912 | -0.0504 | 88.7814
15.5 | 1.7425 | 0.02223 | -0.0425 | 78.3851
16 | 1.7639 | 0.02427 | -0.0391 | 72.6782
17 | 1.8054 | 0.02861 | -0.0331 | 63.1038
17.5 | 1.8242 | 0.03106 | -0.0304 | 58.7315
18 | 1.8399 | 0.03392 | -0.0278 | 54.2423
18.5 | 1.8522 | 0.03719 | -0.0254 | 49.8037
19 | 1.8623 | 0.04089 | -0.0233 | 45.5441
19.5 | 1.8684 | 0.0452 | -0.0216 | 41.3363
20 | 1.8717 | 0.05007 | -0.0203 | 37.3817

## 117. Re 12M Mach 0.25 (1)
BIGFOIL.COM POLAR EXPORT
NACA66-412
NACA66-412 |  |  |  | Cl Max: | 1.193 | at alpha= | 8 | deg
JavaFoil+Calcfoil stall+Eppler ext transition |  |  |  | L/D Max: | 139.014 | at alpha= | 7.5 | deg
Re: | 12000000 |  |  | Cd Min: | 0.00474 | at alpha= | -1 | deg
Mach: | 0.25 |  |  | Cl=0 at alpha= | -3.582 | deg
|  |  |  | @ Cl=0.1, Cd= | 0.0050786
|  |  |  | @ Cl=0.4, Cd= | 0.0048629
|  |  |  | @ Cl=0.6, Cd= | 0.09221
alpha (deg) | Cl | Cd | Cm | Cl/Cd
-14.5 | -0.303 | 0.10712 | -0.031 | -2.832
-14 | -0.354 | 0.10103 | -0.032 | -3.507
-13.5 | -0.397 | 0.0938 | -0.032 | -4.233
-13 | -0.429 | 0.08611 | -0.033 | -4.983
-12.5 | -0.455 | 0.08112 | -0.034 | -5.614
-12 | -0.475 | 0.07561 | -0.035 | -6.288
-11.5 | -0.489 | 0.07113 | -0.036 | -6.87
-11 | -0.496 | 0.06606 | -0.037 | -7.502
-10.5 | -0.499 | 0.05835 | -0.043 | -8.549
-10 | -0.572 | 0.01311 | -0.071 | -43.663
-9.5 | -0.579 | 0.00854 | -0.075 | -67.768
-9 | -0.553 | 0.00807 | -0.077 | -68.522
-8.5 | -0.519 | 0.00769 | -0.078 | -67.533
-8 | -0.48 | 0.00734 | -0.079 | -65.434
-7.5 | -0.436 | 0.00705 | -0.08 | -61.916
-7 | -0.389 | 0.00621 | -0.081 | -62.568
-6.5 | -0.338 | 0.00602 | -0.082 | -56.136
-6 | -0.284 | 0.00576 | -0.083 | -49.315
-5.5 | -0.228 | 0.00596 | -0.084 | -38.284
-5 | -0.17 | 0.00573 | -0.085 | -29.732
-4.5 | -0.111 | 0.00553 | -0.086 | -20.092
-4 | -0.051 | 0.0054 | -0.087 | -9.435
-3.5 | 0.01 | 0.00526 | -0.088 | 1.882
-3 | 0.071 | 0.00513 | -0.089 | 13.891
-2.5 | 0.133 | 0.00502 | -0.09 | 26.459
-2 | 0.195 | 0.00493 | -0.091 | 39.492
-1.5 | 0.257 | 0.00488 | -0.092 | 52.703
-1 | 0.319 | 0.00474 | -0.093 | 67.32
-0.5 | 0.381 | 0.00482 | -0.094 | 78.921
0 | 0.443 | 0.00496 | -0.094 | 89.192
0.5 | 0.504 | 0.00512 | -0.095 | 98.478
1 | 0.566 | 0.00481 | -0.096 | 117.722
1.5 | 0.625 | 0.00509 | -0.097 | 122.792
2 | 0.685 | 0.00546 | -0.098 | 125.377
2.5 | 0.744 | 0.00675 | -0.099 | 110.316
3 | 0.803 | 0.00701 | -0.1 | 114.491
3.5 | 0.859 | 0.00729 | -0.101 | 117.825
4 | 0.914 | 0.00753 | -0.101 | 121.359
4.5 | 0.967 | 0.00787 | -0.102 | 122.851
5 | 1.018 | 0.00813 | -0.103 | 125.256
5.5 | 1.065 | 0.00779 | -0.104 | 136.692
6 | 1.105 | 0.00814 | -0.105 | 135.659
6.5 | 1.138 | 0.00848 | -0.106 | 134.319
7 | 1.165 | 0.00889 | -0.106 | 131.128
7.5 | 1.184 | 0.00852 | -0.107 | 139.014
8 | 1.193 | 0.01144 | -0.108 | 104.29
8.5 | 1.193 | 0.01201 | -0.108 | 99.387
9 | 1.182 | 0.01274 | -0.109 | 92.808
9.5 | 1.161 | 0.01351 | -0.11 | 85.93
10 | 1.126 | 0.01449 | -0.11 | 77.718
10.5 | 1.076 | 0.01592 | -0.11 | 67.559
11 | 0.847 | 0.06171 | -0.073 | 13.726
11.5 | 0.766 | 0.076 | -0.055 | 10.078
12 | 0.694 | 0.08213 | -0.056 | 8.456
12.5 | 0.616 | 0.08687 | -0.056 | 7.095
13 | 0.533 | 0.09221 | -0.056 | 5.78

## 118. Re 12M Mach 0.25 (2)
BIGFOIL.COM POLAR EXPORT
NACA66-412
NACA66-412 |  |  |  | Cl Max: | 1.7131 | at alpha= | 15.5 | deg
XFOIL ncrit=9 |  |  |  | L/D Max: | 140.818 | at alpha= | 0.5 | deg
Re: | 12000000 |  |  | Cd Min: | 0.2087 | at alpha= | -19.5 | deg
Mach: | 0.25 |  |  | Cl=0 at alpha= | -3.2668 | deg
|  |  |  | @ Cl=0.1, Cd= | 0.0047558
|  |  |  | @ Cl=0.4, Cd= | 0.0034903
|  |  |  | @ Cl=0.6, Cd= | 0.0055796
alpha (deg) | Cl | Cd | Cm | Cl/Cd
-19.5 | -0.6155 | 0.2087 | -0.0025 | -2.9492
-19 | -0.5996 | 0.20224 | -0.0065 | -2.9648
-18.5 | -0.5858 | 0.19498 | -0.0106 | -3.0044
-18 | -0.587 | 0.18286 | -0.0159 | -3.2101
-17.5 | -0.5737 | 0.17436 | -0.0213 | -3.2903
-16 | -1.039 | 0.05047 | -0.1026 | -20.5865
-15.5 | -1.1106 | 0.02821 | -0.1294 | -39.369
-15 | -1.1334 | 0.02276 | -0.126 | -49.7979
-14.5 | -1.1509 | 0.01923 | -0.1181 | -59.8492
-14 | -1.1477 | 0.01697 | -0.1102 | -67.6311
-13.5 | -1.1295 | 0.01533 | -0.1033 | -73.6791
-13 | -1.0915 | 0.01394 | -0.0993 | -78.2999
-12.5 | -1.0491 | 0.0126 | -0.0958 | -83.2619
-12 | -0.9996 | 0.01174 | -0.0933 | -85.1448
-11.5 | -0.9461 | 0.01108 | -0.0914 | -85.3881
-11 | -0.8931 | 0.0104 | -0.0896 | -85.875
-10.5 | -0.8374 | 0.00988 | -0.0883 | -84.7571
-10 | -0.7829 | 0.00928 | -0.087 | -84.3642
-9.5 | -0.7291 | 0.00853 | -0.0857 | -85.4748
-9 | -0.6738 | 0.00798 | -0.0847 | -84.4361
-8.5 | -0.6168 | 0.00752 | -0.0841 | -82.0213
-8 | -0.5593 | 0.00715 | -0.0837 | -78.2238
-7.5 | -0.5011 | 0.00684 | -0.0835 | -73.2602
-7 | -0.4423 | 0.00656 | -0.0835 | -67.4238
-6.5 | -0.3834 | 0.00633 | -0.0836 | -60.5687
-6 | -0.3251 | 0.00602 | -0.0837 | -54.0033
-5.5 | -0.266 | 0.00575 | -0.084 | -46.2609
-5 | -0.2067 | 0.00552 | -0.0844 | -37.4457
-4.5 | -0.1472 | 0.00536 | -0.085 | -27.4627
-4 | -0.0877 | 0.00521 | -0.0855 | -16.833
-3.5 | -0.0278 | 0.00501 | -0.0862 | -5.5489
-3 | 0.0318 | 0.0049 | -0.0869 | 6.4898
-2.5 | 0.0915 | 0.00477 | -0.0876 | 19.1824
-2 | 0.1515 | 0.00467 | -0.0884 | 32.4411
-1.5 | 0.2111 | 0.00457 | -0.0892 | 46.1926
-1 | 0.2711 | 0.00433 | -0.0901 | 62.6097
-0.5 | 0.3305 | 0.00397 | -0.0911 | 83.2494
0 | 0.3908 | 0.00355 | -0.0924 | 110.0845
0.5 | 0.4478 | 0.00318 | -0.0934 | 140.8176
1 | 0.4919 | 0.00425 | -0.0913 | 115.7412
1.5 | 0.5424 | 0.00491 | -0.0903 | 110.4684
2 | 0.5937 | 0.00551 | -0.0895 | 107.7495
2.5 | 0.6453 | 0.00608 | -0.0886 | 106.1349
3 | 0.6992 | 0.0065 | -0.0882 | 107.5692
3.5 | 0.7554 | 0.00677 | -0.0881 | 111.5805
4.5 | 0.8674 | 0.00729 | -0.0878 | 118.9849
5 | 0.9225 | 0.00759 | -0.0874 | 121.5415
5.5 | 0.9775 | 0.00788 | -0.087 | 124.0482
6 | 1.0311 | 0.00824 | -0.0862 | 125.1335
6.5 | 1.0846 | 0.00859 | -0.0853 | 126.2631
7 | 1.1374 | 0.00895 | -0.0843 | 127.0838
7.5 | 1.1882 | 0.0094 | -0.0828 | 126.4043
8 | 1.2378 | 0.00987 | -0.081 | 125.4103
9 | 1.3265 | 0.01081 | -0.0751 | 122.7105
9.5 | 1.3657 | 0.01148 | -0.0712 | 118.9634
10 | 1.4069 | 0.01212 | -0.0677 | 116.0809
10.5 | 1.4469 | 0.01286 | -0.0641 | 112.5117
11 | 1.4837 | 0.01384 | -0.0601 | 107.2038
11.5 | 1.5211 | 0.01485 | -0.0563 | 102.431
12 | 1.5575 | 0.01598 | -0.0524 | 97.4656
12.5 | 1.5918 | 0.0173 | -0.0484 | 92.0116
13 | 1.6233 | 0.01887 | -0.0442 | 86.0254
14 | 1.6759 | 0.02298 | -0.0351 | 72.9286
14.5 | 1.6952 | 0.02566 | -0.0304 | 66.0639
15 | 1.705 | 0.02853 | -0.0246 | 59.7617
15.5 | 1.7131 | 0.03239 | -0.0201 | 52.8898
16 | 1.7094 | 0.03752 | -0.0157 | 45.5597
16.5 | 1.695 | 0.04405 | -0.0122 | 38.479
17 | 1.6692 | 0.05239 | -0.0101 | 31.861
17.5 | 1.6377 | 0.06242 | -0.0104 | 26.2368
18 | 1.5988 | 0.07489 | -0.0138 | 21.3486
18.5 | 1.5588 | 0.08929 | -0.0205 | 17.4577
19 | 1.5167 | 0.10575 | -0.0303 | 14.3423
19.5 | 1.4745 | 0.12362 | -0.0421 | 11.9277
20 | 1.4267 | 0.14344 | -0.0558 | 9.9463

## 119. Re 12M Mach 0.50 (1)
BIGFOIL.COM POLAR EXPORT
NACA66-412
NACA66-412 |  |  |  | Cl Max: | 1.263 | at alpha= | 20 | deg
JavaFoil+Calcfoil stall+Eppler ext transition |  |  |  | L/D Max: | 128.645 | at alpha= | 2 | deg
Re: | 12000000 |  |  | Cd Min: | 0.00466 | at alpha= | -0.5 | deg
Mach: | 0.5 |  |  | Cl=0 at alpha= | -3.5821 | deg
|  |  |  | @ Cl=0.1, Cd= | 0.0050204
|  |  |  | @ Cl=0.4, Cd= | 0.0047216
|  |  |  | @ Cl=0.6, Cd= | 0.0049223
alpha (deg) | Cl | Cd | Cm | Cl/Cd
-20 | -0.897 | 0.14529 | -0.038 | -6.176
-19.5 | -0.87 | 0.13912 | -0.038 | -6.25
-19 | -0.841 | 0.13583 | -0.038 | -6.19
-18.5 | -0.815 | 0.12806 | -0.039 | -6.362
-18 | -0.788 | 0.13331 | -0.039 | -5.908
-17.5 | -0.762 | 0.12261 | -0.04 | -6.212
-17 | -0.734 | 0.11775 | -0.04 | -6.229
-16.5 | -0.707 | 0.11024 | -0.041 | -6.417
-16 | -0.683 | 0.10197 | -0.043 | -6.696
-15.5 | -0.666 | 0.086 | -0.049 | -7.739
-15 | -0.623 | 0.10541 | -0.04 | -5.914
-14.5 | -0.597 | 0.0973 | -0.041 | -6.136
-14 | -0.572 | 0.08786 | -0.044 | -6.511
-13.5 | -0.547 | 0.08113 | -0.046 | -6.739
-13 | -0.527 | 0.06827 | -0.052 | -7.724
-12.5 | -0.571 | 0.01781 | -0.074 | -32.071
-12 | -0.55 | 0.01349 | -0.077 | -40.753
-11.5 | -0.432 | 0.07726 | -0.04 | -5.591
-11 | -0.405 | 0.06924 | -0.042 | -5.856
-10.5 | -0.379 | 0.06274 | -0.045 | -6.046
-10 | -0.358 | 0.05226 | -0.054 | -6.846
-9.5 | -0.392 | 0.0101 | -0.083 | -38.836
-9 | -0.361 | 0.00941 | -0.085 | -38.333
-8.5 | -0.269 | 0.05398 | -0.042 | -4.976
-8 | -0.241 | 0.0509 | -0.041 | -4.737
-7.5 | -0.214 | 0.04638 | -0.044 | -4.619
-7 | -0.257 | 0.04201 | -0.049 | -6.123
-6.5 | -0.329 | 0.00744 | -0.091 | -44.237
-6 | -0.294 | 0.00703 | -0.092 | -41.839
-5.5 | -0.244 | 0.00668 | -0.093 | -36.448
-5 | -0.185 | 0.00636 | -0.095 | -29.099
-4.5 | -0.122 | 0.0061 | -0.096 | -20.031
-4 | -0.056 | 0.00535 | -0.097 | -10.544
-3.5 | 0.011 | 0.00518 | -0.098 | 2.123
-3 | 0.079 | 0.00506 | -0.099 | 15.697
-2.5 | 0.148 | 0.00493 | -0.1 | 30.073
-2 | 0.217 | 0.00482 | -0.101 | 45.119
-1.5 | 0.287 | 0.00499 | -0.102 | 57.633
-1 | 0.356 | 0.00483 | -0.103 | 73.781
-0.5 | 0.425 | 0.00466 | -0.104 | 91.222
0 | 0.495 | 0.00481 | -0.105 | 102.838
0.5 | 0.563 | 0.00474 | -0.106 | 118.858
1 | 0.632 | 0.00508 | -0.107 | 124.366
1.5 | 0.698 | 0.00548 | -0.108 | 127.403
2 | 0.764 | 0.00594 | -0.109 | 128.645
2.5 | 0.829 | 0.00748 | -0.11 | 110.958
3 | 0.892 | 0.00716 | -0.111 | 124.525
3.5 | 0.952 | 0.00746 | -0.112 | 127.527
4 | 1.007 | 0.00783 | -0.113 | 128.618
4.5 | 1.056 | 0.00822 | -0.114 | 128.4
5 | 1.095 | 0.01014 | -0.115 | 107.963
5.5 | 1.118 | 0.01079 | -0.116 | 103.593
6 | 1.093 | 0.01155 | -0.117 | 94.66
6.5 | 0.736 | 0.04275 | -0.061 | 17.218
7 | 0.706 | 0.01303 | -0.118 | 54.2
7.5 | 0.737 | 0.01396 | -0.119 | 52.808
8 | 0.626 | 0.05384 | -0.057 | 11.619
8.5 | 0.802 | 0.01454 | -0.12 | 55.12
9 | 0.832 | 0.01568 | -0.121 | 53.074
9.5 | 0.862 | 0.01699 | -0.122 | 50.742
10 | 0.886 | 0.01887 | -0.121 | 46.967
10.5 | 0.759 | 0.07262 | -0.063 | 10.449
11 | 0.955 | 0.01874 | -0.123 | 50.95
11.5 | 0.982 | 0.02052 | -0.124 | 47.856
12 | 1.002 | 0.02375 | -0.123 | 42.199
12.5 | 0.874 | 0.08229 | -0.078 | 10.62
13 | 0.892 | 0.09392 | -0.071 | 9.501
13.5 | 1.089 | 0.02676 | -0.124 | 40.717
14 | 0.959 | 0.08969 | -0.085 | 10.694
14.5 | 1.005 | 0.08401 | -0.095 | 11.962
15 | 1.001 | 0.11004 | -0.078 | 9.098
15.5 | 1.028 | 0.10686 | -0.08 | 9.623
16 | 1.081 | 0.09661 | -0.095 | 11.187
16.5 | 1.111 | 0.10018 | -0.097 | 11.091
17 | 1.104 | 0.12975 | -0.081 | 8.509
17.5 | 1.134 | 0.12949 | -0.085 | 8.76
18 | 1.165 | 0.1334 | -0.088 | 8.733
18.5 | 1.197 | 0.13388 | -0.092 | 8.944
19 | 1.222 | 0.14208 | -0.092 | 8.603
19.5 | 1.234 | 0.16836 | -0.086 | 7.33
20 | 1.263 | 0.16904 | -0.089 | 7.474

## 120. Re 12M Mach 0.50 (2)
BIGFOIL.COM POLAR EXPORT
NACA66-412
NACA66-412 |  |  |  | Cl Max: | 1.2428 | at alpha= | 8 | deg
XFOIL ncrit=9 |  |  |  | L/D Max: | 176.655 | at alpha= | 0.5 | deg
Re: | 12000000 |  |  | Cd Min: | 0.24667 | at alpha= | -20 | deg
Mach: | 0.5 |  |  | Cl=0 at alpha= | -3.2368 | deg
|  |  |  | @ Cl=0.1, Cd= | 0.0049126
|  |  |  | @ Cl=0.4, Cd= | 0.0038614
|  |  |  | @ Cl=0.6, Cd= | 0.0049939
alpha (deg) | Cl | Cd | Cm | Cl/Cd
-20 | -0.641 | 0.24667 | 0.0046 | -2.5986
-19.5 | -0.6195 | 0.23928 | -0.0003 | -2.589
-19 | -0.5985 | 0.23146 | -0.0051 | -2.5858
-18.5 | -0.5772 | 0.2239 | -0.0097 | -2.5779
-17.5 | -0.5326 | 0.20295 | -0.0229 | -2.6243
-17 | -0.4908 | 0.19089 | -0.0361 | -2.5711
-16.5 | -0.4501 | 0.17927 | -0.049 | -2.5107
-16 | -0.405 | 0.16797 | -0.0631 | -2.4111
-15.5 | -0.3669 | 0.1552 | -0.0771 | -2.364
-15 | -0.3559 | 0.14641 | -0.0812 | -2.4308
-14.5 | -0.3414 | 0.13936 | -0.0845 | -2.4498
-14 | -0.3292 | 0.13143 | -0.0883 | -2.5048
-13.5 | -0.3215 | 0.12269 | -0.0925 | -2.6204
-12.5 | -0.3042 | 0.10633 | -0.1008 | -2.8609
-12 | -0.2913 | 0.09932 | -0.1044 | -2.9329
-11.5 | -0.2886 | 0.09073 | -0.1088 | -3.1809
-11 | -0.2898 | 0.08181 | -0.1136 | -3.5424
-10.5 | -0.2991 | 0.07198 | -0.1192 | -4.1553
-10 | -0.308 | 0.06236 | -0.1252 | -4.9391
-9.5 | -0.3312 | 0.04908 | -0.137 | -6.7482
-9 | -0.3593 | 0.0411 | -0.1396 | -8.7421
-8.5 | -0.3914 | 0.0353 | -0.1358 | -11.0878
-8 | -0.429 | 0.02995 | -0.1265 | -14.3239
-7.5 | -0.4479 | 0.02294 | -0.1188 | -19.5248
-7 | -0.4367 | 0.01723 | -0.1124 | -25.3453
-6.5 | -0.4243 | 0.00989 | -0.1057 | -42.9019
-6 | -0.3734 | 0.0075 | -0.1016 | -49.7867
-5.5 | -0.3105 | 0.00659 | -0.0992 | -47.1168
-5 | -0.243 | 0.00604 | -0.0979 | -40.2318
-4.5 | -0.1739 | 0.0057 | -0.0974 | -30.5088
-4 | -0.1048 | 0.00545 | -0.0972 | -19.2294
-3.5 | -0.0359 | 0.00526 | -0.0973 | -6.8251
-3 | 0.0323 | 0.00506 | -0.0976 | 6.3834
-2.5 | 0.1012 | 0.00491 | -0.0983 | 20.611
-2 | 0.1695 | 0.00476 | -0.099 | 35.6092
-1.5 | 0.2373 | 0.00466 | -0.0998 | 50.9227
-1 | 0.3057 | 0.00451 | -0.1007 | 67.7827
-0.5 | 0.3728 | 0.00409 | -0.1018 | 91.1491
0 | 0.4418 | 0.00351 | -0.1035 | 125.8689
0.5 | 0.5123 | 0.0029 | -0.1056 | 176.6552
1 | 0.5578 | 0.00402 | -0.1022 | 138.7562
1.5 | 0.6033 | 0.00507 | -0.0987 | 118.9941
2 | 0.6544 | 0.00584 | -0.0961 | 112.0548
2.5 | 0.7042 | 0.00663 | -0.0931 | 106.2142
3 | 0.7637 | 0.00702 | -0.0918 | 108.7892
3.5 | 0.8243 | 0.00734 | -0.0904 | 112.3025
4 | 0.8848 | 0.00766 | -0.0887 | 115.5091
4.5 | 0.9394 | 0.00804 | -0.0856 | 116.8408
5 | 0.9916 | 0.00843 | -0.0817 | 117.6275
5.5 | 1.0433 | 0.00893 | -0.0775 | 116.8309
6 | 1.0942 | 0.00955 | -0.073 | 114.5759
6.5 | 1.1456 | 0.01024 | -0.0683 | 111.875
7 | 1.1953 | 0.01111 | -0.063 | 107.5878
7.5 | 1.2336 | 0.01261 | -0.0558 | 97.8271
8 | 1.2428 | 0.01598 | -0.0452 | 77.7722
9 | 1.2304 | 0.03055 | -0.0268 | 40.275
9.5 | 1.1949 | 0.03829 | -0.0185 | 31.2066
10 | 1.1556 | 0.04684 | -0.0133 | 24.6712
10.5 | 1.1164 | 0.05661 | -0.0118 | 19.7209
11 | 1.0775 | 0.06814 | -0.0144 | 15.813
11.5 | 1.0445 | 0.0816 | -0.0216 | 12.8002
12 | 1.0182 | 0.09737 | -0.0328 | 10.457
12.5 | 1.0047 | 0.11467 | -0.0448 | 8.7617
13 | 0.9947 | 0.12966 | -0.0544 | 7.6716

## 121. Re 14M Mach 0.00 (1)
BIGFOIL.COM POLAR EXPORT
NACA66-412
NACA66-412 |  |  |  | Cl Max: | 1.243 | at alpha= | 9.5 | deg
JavaFoil+Calcfoil stall+Eppler ext transition |  |  |  | L/D Max: | 141.701 | at alpha= | 6.5 | deg
Re: | 14000000 |  |  | Cd Min: | 0.0049 | at alpha= | -2.5 | deg
Mach: | 0 |  |  | Cl=0 at alpha= | -3.5848 | deg
|  |  |  | @ Cl=0.1, Cd= | 0.004929
|  |  |  | @ Cl=0.4, Cd= | 0.0051423
|  |  |  | @ Cl=0.6, Cd= | 0.0051614
alpha (deg) | Cl | Cd | Cm | Cl/Cd
-16.5 | -0.495 | 0.12082 | -0.03 | -4.099
-16 | -0.513 | 0.11429 | -0.03 | -4.492
-15.5 | -0.53 | 0.10767 | -0.031 | -4.926
-15 | -0.546 | 0.10312 | -0.031 | -5.296
-14.5 | -0.56 | 0.09799 | -0.031 | -5.712
-14 | -0.572 | 0.09106 | -0.033 | -6.28
-13.5 | -0.579 | 0.08553 | -0.034 | -6.772
-13 | -0.582 | 0.07824 | -0.037 | -7.444
-12.5 | -0.589 | 0.06547 | -0.044 | -9.003
-12 | -0.584 | 0.06202 | -0.045 | -9.413
-11.5 | -0.684 | 0.00992 | -0.069 | -68.923
-11 | -0.672 | 0.00911 | -0.07 | -73.686
-10.5 | -0.653 | 0.00859 | -0.071 | -76.038
-10 | -0.629 | 0.00813 | -0.072 | -77.357
-9.5 | -0.599 | 0.0078 | -0.073 | -76.819
-9 | -0.564 | 0.00747 | -0.074 | -75.454
-8.5 | -0.523 | 0.00621 | -0.075 | -84.296
-8 | -0.479 | 0.00638 | -0.076 | -75.074
-7.5 | -0.432 | 0.00614 | -0.077 | -70.371
-7 | -0.383 | 0.00628 | -0.078 | -60.979
-6.5 | -0.331 | 0.00608 | -0.079 | -54.48
-6 | -0.277 | 0.0059 | -0.08 | -47.06
-5.5 | -0.222 | 0.00569 | -0.081 | -39.051
-5 | -0.166 | 0.00544 | -0.082 | -30.412
-4.5 | -0.108 | 0.00534 | -0.083 | -20.196
-4 | -0.049 | 0.0052 | -0.084 | -9.514
-3.5 | 0.01 | 0.00508 | -0.085 | 1.888
-3 | 0.069 | 0.00496 | -0.086 | 13.914
-2.5 | 0.129 | 0.0049 | -0.087 | 26.277
-2 | 0.189 | 0.0053 | -0.088 | 35.594
-1.5 | 0.249 | 0.00549 | -0.089 | 45.375
-1 | 0.309 | 0.00498 | -0.09 | 61.936
-0.5 | 0.369 | 0.00507 | -0.091 | 72.672
0 | 0.429 | 0.00521 | -0.091 | 82.318
0.5 | 0.488 | 0.00537 | -0.092 | 90.931
1 | 0.548 | 0.00552 | -0.093 | 99.373
1.5 | 0.606 | 0.00512 | -0.094 | 118.345
2 | 0.664 | 0.00543 | -0.095 | 122.344
2.5 | 0.721 | 0.00645 | -0.096 | 111.878
3 | 0.778 | 0.00669 | -0.097 | 116.249
3.5 | 0.834 | 0.00693 | -0.097 | 120.346
4 | 0.888 | 0.00714 | -0.098 | 124.395
4.5 | 0.94 | 0.00739 | -0.099 | 127.172
5 | 0.991 | 0.0077 | -0.1 | 128.753
5.5 | 1.039 | 0.00798 | -0.101 | 130.293
6 | 1.082 | 0.00828 | -0.101 | 130.75
6.5 | 1.121 | 0.00791 | -0.102 | 141.701
7 | 1.155 | 0.00826 | -0.103 | 139.943
7.5 | 1.184 | 0.00853 | -0.104 | 138.852
8 | 1.208 | 0.00891 | -0.104 | 135.526
8.5 | 1.226 | 0.00933 | -0.105 | 131.405
9 | 1.238 | 0.01141 | -0.106 | 108.473
9.5 | 1.243 | 0.01207 | -0.107 | 103.038
10 | 1.243 | 0.01269 | -0.107 | 97.921
10.5 | 1.236 | 0.01316 | -0.108 | 93.925
11 | 1.214 | 0.01406 | -0.108 | 86.383
11.5 | 1.186 | 0.01486 | -0.109 | 79.806
12 | 1.152 | 0.0158 | -0.109 | 72.912
12.5 | 1.109 | 0.0173 | -0.109 | 64.126
13 | 1.066 | 0.01861 | -0.109 | 57.283
13.5 | 1.005 | 0.02317 | -0.107 | 43.372
14 | 0.833 | 0.08182 | -0.074 | 10.18
14.5 | 0.782 | 0.09835 | -0.062 | 7.953

## 122. Re 14M Mach 0.00 (2)
BIGFOIL.COM POLAR EXPORT
NACA66-412
NACA66-412 |  |  |  | Cl Max: | 1.911 | at alpha= | 20 | deg
XFOIL ncrit=9 |  |  |  | L/D Max: | 132.81 | at alpha= | 7.5 | deg
Re: | 14000000 |  |  | Cd Min: | 0.04294 | at alpha= | 20 | deg
Mach: | 0 |  |  | Cl=0 at alpha= | -3.2757 | deg
|  |  |  | @ Cl=0.1, Cd= | 0.0046151
|  |  |  | @ Cl=0.4, Cd= | 0.0038079
|  |  |  | @ Cl=0.6, Cd= | 0.0056469
alpha (deg) | Cl | Cd | Cm | Cl/Cd
-20 | -1.5335 | 0.0307 | -0.0892 | -49.9511
-19.5 | -1.535 | 0.02678 | -0.0877 | -57.3189
-19 | -1.521 | 0.02428 | -0.0861 | -62.6442
-18.5 | -1.4942 | 0.02187 | -0.0864 | -68.3219
-18 | -1.4666 | 0.01968 | -0.0861 | -74.5224
-17.5 | -1.401 | 0.01737 | -0.0933 | -80.6563
-17 | -1.3374 | 0.01575 | -0.0987 | -84.9143
-16.5 | -1.3184 | 0.01493 | -0.0938 | -88.3054
-16 | -1.2979 | 0.01417 | -0.0888 | -91.5949
-15.5 | -1.2682 | 0.01351 | -0.0852 | -93.8712
-15 | -1.2294 | 0.01282 | -0.0832 | -95.897
-14.5 | -1.1889 | 0.01209 | -0.0816 | -98.3375
-14 | -1.1472 | 0.01135 | -0.0801 | -101.0749
-13.5 | -1.1017 | 0.01078 | -0.0791 | -102.1985
-13 | -1.054 | 0.01029 | -0.0785 | -102.4295
-12.5 | -1.0052 | 0.00985 | -0.078 | -102.0508
-12 | -0.9552 | 0.00942 | -0.0777 | -101.4013
-10.5 | -0.801 | 0.0083 | -0.0773 | -96.506
-10 | -0.7484 | 0.00794 | -0.0773 | -94.2569
-9.5 | -0.696 | 0.00752 | -0.0773 | -92.5532
-9 | -0.643 | 0.00714 | -0.0773 | -90.056
-8.5 | -0.5887 | 0.00683 | -0.0776 | -86.1933
-8 | -0.5339 | 0.0066 | -0.078 | -80.8939
-7.5 | -0.4784 | 0.00637 | -0.0784 | -75.102
-6 | -0.3107 | 0.00571 | -0.08 | -54.4133
-5.5 | -0.2541 | 0.00548 | -0.0806 | -46.3686
-5 | -0.1973 | 0.00529 | -0.0813 | -37.2968
-4.5 | -0.1403 | 0.00515 | -0.082 | -27.2427
-4 | -0.083 | 0.005 | -0.0827 | -16.6
-3.5 | -0.0258 | 0.00485 | -0.0834 | -5.3196
-3 | 0.0317 | 0.00476 | -0.0842 | 6.6597
-2.5 | 0.0893 | 0.00463 | -0.0849 | 19.2873
-2 | 0.1468 | 0.00455 | -0.0857 | 32.2637
-1.5 | 0.2048 | 0.00444 | -0.0866 | 46.1261
-1 | 0.2621 | 0.00426 | -0.0873 | 61.5258
-0.5 | 0.3194 | 0.00397 | -0.0882 | 80.4534
0 | 0.3771 | 0.00365 | -0.0893 | 103.3151
0.5 | 0.4235 | 0.00397 | -0.0885 | 106.6751
1 | 0.4736 | 0.0044 | -0.0882 | 107.6364
1.5 | 0.5245 | 0.00495 | -0.0878 | 105.9596
2 | 0.5761 | 0.00543 | -0.0874 | 106.0958
2.5 | 0.6279 | 0.0059 | -0.0871 | 106.4237
3 | 0.6811 | 0.00625 | -0.087 | 108.976
3.5 | 0.7358 | 0.00648 | -0.0872 | 113.5494
4 | 0.7901 | 0.00672 | -0.0873 | 117.5744
4.5 | 0.8445 | 0.00694 | -0.0875 | 121.6859
5 | 0.8979 | 0.00722 | -0.0875 | 124.3629
5.5 | 0.9515 | 0.00746 | -0.0876 | 127.5469
6 | 1.0038 | 0.00777 | -0.0874 | 129.1892
7 | 1.1076 | 0.00837 | -0.0869 | 132.3297
7.5 | 1.1581 | 0.00872 | -0.0864 | 132.8096
8 | 1.2073 | 0.00913 | -0.0857 | 132.2344
8.5 | 1.2565 | 0.0095 | -0.085 | 132.2632
9 | 1.3048 | 0.00988 | -0.0841 | 132.0648
9.5 | 1.3514 | 0.01032 | -0.083 | 130.9496
10 | 1.3955 | 0.01085 | -0.0814 | 128.6175
10.5 | 1.4348 | 0.01133 | -0.0788 | 126.6372
11 | 1.4717 | 0.01183 | -0.0758 | 124.4041
11.5 | 1.508 | 0.01241 | -0.0729 | 121.5149
12 | 1.5424 | 0.01314 | -0.0698 | 117.382
12.5 | 1.5759 | 0.01395 | -0.0666 | 112.9677
13 | 1.6099 | 0.01476 | -0.0638 | 109.0718
13.5 | 1.6435 | 0.01562 | -0.061 | 105.2177
14 | 1.6754 | 0.01661 | -0.0582 | 100.8669
14.5 | 1.7056 | 0.01774 | -0.0553 | 96.1443
15 | 1.7329 | 0.01907 | -0.0521 | 90.8705
16.5 | 1.8002 | 0.02386 | -0.0417 | 75.4484
17.5 | 1.8427 | 0.02784 | -0.0362 | 66.1889
18 | 1.8606 | 0.03021 | -0.0336 | 61.5889
18.5 | 1.877 | 0.03283 | -0.0311 | 57.1733
19 | 1.8913 | 0.03577 | -0.0289 | 52.8739
19.5 | 1.902 | 0.03916 | -0.0268 | 48.57
20 | 1.911 | 0.04294 | -0.0251 | 44.504

## 123. Re 14M Mach 0.10 (1)
BIGFOIL.COM POLAR EXPORT
NACA66-412
NACA66-412 |  |  |  | Cl Max: | 1.235 | at alpha= | 9.5 | deg
JavaFoil+Calcfoil stall+Eppler ext transition |  |  |  | L/D Max: | 141.823 | at alpha= | 6.5 | deg
Re: | 14000000 |  |  | Cd Min: | 0.00493 | at alpha= | -2.5 | deg
Mach: | 0.1 |  |  | Cl=0 at alpha= | -3.5833 | deg
|  |  |  | @ Cl=0.1, Cd= | 0.004959
|  |  |  | @ Cl=0.4, Cd= | 0.0051544
|  |  |  | @ Cl=0.6, Cd= | 0.0051819
alpha (deg) | Cl | Cd | Cm | Cl/Cd
-16.5 | -0.457 | 0.12142 | -0.029 | -3.763
-16 | -0.478 | 0.11523 | -0.03 | -4.15
-15.5 | -0.499 | 0.10953 | -0.031 | -4.553
-15 | -0.517 | 0.1041 | -0.031 | -4.971
-14.5 | -0.535 | 0.09793 | -0.031 | -5.461
-14 | -0.55 | 0.09222 | -0.032 | -5.963
-13.5 | -0.56 | 0.08757 | -0.033 | -6.398
-13 | -0.566 | 0.07957 | -0.036 | -7.114
-12.5 | -0.567 | 0.07506 | -0.037 | -7.555
-12 | -0.569 | 0.06663 | -0.042 | -8.532
-11.5 | -0.668 | 0.01107 | -0.068 | -60.309
-11 | -0.664 | 0.0093 | -0.07 | -71.351
-10.5 | -0.648 | 0.00868 | -0.071 | -74.614
-10 | -0.625 | 0.00822 | -0.073 | -76.113
-9.5 | -0.597 | 0.00789 | -0.074 | -75.731
-9 | -0.563 | 0.00751 | -0.075 | -74.954
-8.5 | -0.523 | 0.00721 | -0.076 | -72.577
-8 | -0.48 | 0.00641 | -0.077 | -74.883
-7.5 | -0.433 | 0.00617 | -0.078 | -70.264
-7 | -0.384 | 0.00626 | -0.079 | -61.371
-6.5 | -0.332 | 0.00605 | -0.08 | -54.88
-6 | -0.279 | 0.00587 | -0.081 | -47.461
-5.5 | -0.223 | 0.00564 | -0.082 | -39.533
-5 | -0.166 | 0.00548 | -0.083 | -30.366
-4.5 | -0.108 | 0.00533 | -0.084 | -20.353
-4 | -0.05 | 0.00517 | -0.085 | -9.615
-3.5 | 0.01 | 0.00505 | -0.085 | 1.908
-3 | 0.069 | 0.00499 | -0.086 | 13.902
-2.5 | 0.129 | 0.00493 | -0.087 | 26.27
-2 | 0.19 | 0.00534 | -0.088 | 35.5
-1.5 | 0.25 | 0.00548 | -0.089 | 45.7
-1 | 0.31 | 0.005 | -0.09 | 61.999
-0.5 | 0.37 | 0.00512 | -0.091 | 72.311
0 | 0.431 | 0.00519 | -0.092 | 83.009
0.5 | 0.491 | 0.00537 | -0.093 | 91.465
1 | 0.551 | 0.0055 | -0.094 | 100.087
1.5 | 0.608 | 0.00513 | -0.095 | 118.565
2 | 0.667 | 0.00542 | -0.095 | 123.04
2.5 | 0.725 | 0.00647 | -0.096 | 112.08
3 | 0.782 | 0.00673 | -0.097 | 116.146
3.5 | 0.838 | 0.00693 | -0.098 | 120.912
4 | 0.892 | 0.00719 | -0.099 | 124.037
4.5 | 0.945 | 0.00744 | -0.1 | 126.928
5 | 0.995 | 0.00771 | -0.1 | 129.118
5.5 | 1.043 | 0.00801 | -0.101 | 130.352
6 | 1.086 | 0.00831 | -0.102 | 130.693
6.5 | 1.124 | 0.00793 | -0.103 | 141.823
7 | 1.158 | 0.00828 | -0.104 | 139.823
7.5 | 1.185 | 0.00857 | -0.104 | 138.303
8 | 1.208 | 0.00896 | -0.105 | 134.736
8.5 | 1.223 | 0.00868 | -0.106 | 140.936
9 | 1.232 | 0.01151 | -0.106 | 107.111
9.5 | 1.235 | 0.01215 | -0.107 | 101.677
10 | 1.231 | 0.01286 | -0.108 | 95.731
10.5 | 1.221 | 0.01336 | -0.108 | 91.36
11 | 1.194 | 0.01432 | -0.109 | 83.35
11.5 | 1.16 | 0.01518 | -0.109 | 76.417
12 | 1.118 | 0.0163 | -0.109 | 68.606
12.5 | 1.069 | 0.018 | -0.109 | 59.381
13 | 0.986 | 0.02643 | -0.104 | 37.305
13.5 | 0.822 | 0.08238 | -0.07 | 9.98
14 | 0.775 | 0.09299 | -0.063 | 8.332
14.5 | 0.733 | 0.09959 | -0.061 | 7.363

## 124. Re 14M Mach 0.10 (2)
BIGFOIL.COM POLAR EXPORT
NACA66-412
NACA66-412 |  |  |  | Cl Max: | 1.8944 | at alpha= | 20 | deg
XFOIL ncrit=9 |  |  |  | L/D Max: | 132.4 | at alpha= | 7.5 | deg
Re: | 14000000 |  |  | Cd Min: | 0.04771 | at alpha= | 20 | deg
Mach: | 0.1 |  |  | Cl=0 at alpha= | -3.2742 | deg
|  |  |  | @ Cl=0.1, Cd= | 0.0046158
|  |  |  | @ Cl=0.4, Cd= | 0.0037786
|  |  |  | @ Cl=0.6, Cd= | 0.0056407
alpha (deg) | Cl | Cd | Cm | Cl/Cd
-16.5 | -1.3142 | 0.01592 | -0.1005 | -82.5503
-16 | -1.2939 | 0.01492 | -0.0956 | -86.7225
-15.5 | -1.2741 | 0.01413 | -0.0899 | -90.1699
-15 | -1.2372 | 0.01337 | -0.0873 | -92.5355
-14.5 | -1.1962 | 0.01267 | -0.0853 | -94.412
-14 | -1.1546 | 0.01188 | -0.0835 | -97.1886
-13.5 | -1.1107 | 0.01113 | -0.0819 | -99.7934
-13 | -1.0631 | 0.01056 | -0.0809 | -100.6723
-12.5 | -1.014 | 0.01007 | -0.0802 | -100.6951
-12 | -0.9635 | 0.00961 | -0.0796 | -100.2601
-11.5 | -0.9122 | 0.00921 | -0.0792 | -99.0445
-10.5 | -0.8076 | 0.00842 | -0.0787 | -95.9145
-9.5 | -0.7014 | 0.00763 | -0.0784 | -91.9266
-9 | -0.6479 | 0.00723 | -0.0784 | -89.6127
-8.5 | -0.5933 | 0.00689 | -0.0785 | -86.1103
-8 | -0.538 | 0.00664 | -0.0788 | -81.0241
-7.5 | -0.482 | 0.0064 | -0.0792 | -75.3125
-6 | -0.3129 | 0.00573 | -0.0806 | -54.6073
-5.5 | -0.2559 | 0.0055 | -0.0811 | -46.5273
-5 | -0.1988 | 0.0053 | -0.0817 | -37.5094
-4 | -0.0836 | 0.00501 | -0.0832 | -16.6866
-3.5 | -0.0261 | 0.00486 | -0.0838 | -5.3704
-3 | 0.0317 | 0.00476 | -0.0846 | 6.6597
-2.5 | 0.0897 | 0.00463 | -0.0854 | 19.3737
-2 | 0.1476 | 0.00455 | -0.0861 | 32.4396
-1.5 | 0.2059 | 0.00444 | -0.087 | 46.3739
-1 | 0.2636 | 0.00427 | -0.0878 | 61.733
-0.5 | 0.3212 | 0.00397 | -0.0887 | 80.9068
0 | 0.3792 | 0.00365 | -0.0898 | 103.8904
0.5 | 0.4261 | 0.00394 | -0.089 | 108.1472
1 | 0.4761 | 0.0044 | -0.0886 | 108.2045
1.5 | 0.5272 | 0.00495 | -0.0881 | 106.5051
2 | 0.5789 | 0.00545 | -0.0877 | 106.2202
2.5 | 0.6309 | 0.00592 | -0.0874 | 106.5709
3 | 0.6843 | 0.00627 | -0.0872 | 109.1388
3.5 | 0.7393 | 0.0065 | -0.0874 | 113.7385
4 | 0.7939 | 0.00674 | -0.0876 | 117.7893
4.5 | 0.8486 | 0.00697 | -0.0877 | 121.7504
5 | 0.9024 | 0.00725 | -0.0876 | 124.469
5.5 | 0.9562 | 0.00749 | -0.0876 | 127.6636
6 | 1.0088 | 0.00781 | -0.0874 | 129.1677
6.5 | 1.0611 | 0.00812 | -0.087 | 130.6773
7 | 1.1132 | 0.00842 | -0.0867 | 132.209
7.5 | 1.1638 | 0.00879 | -0.0861 | 132.4005
8 | 1.2133 | 0.00921 | -0.0852 | 131.7372
8.5 | 1.2628 | 0.00957 | -0.0844 | 131.954
9 | 1.3112 | 0.00998 | -0.0834 | 131.3828
9.5 | 1.3574 | 0.01046 | -0.082 | 129.7706
10 | 1.4002 | 0.01099 | -0.0799 | 127.4067
10.5 | 1.4377 | 0.01147 | -0.0767 | 125.3444
11 | 1.4751 | 0.01202 | -0.0736 | 122.7205
11.5 | 1.5113 | 0.01267 | -0.0705 | 119.2818
12 | 1.5453 | 0.01349 | -0.0672 | 114.5515
12.5 | 1.5802 | 0.01431 | -0.0641 | 110.4263
13 | 1.615 | 0.01515 | -0.0612 | 106.6007
13.5 | 1.6481 | 0.01613 | -0.0582 | 102.1761
14 | 1.6785 | 0.01731 | -0.0549 | 96.9671
14.5 | 1.7071 | 0.01863 | -0.0517 | 91.6318
15 | 1.7338 | 0.02011 | -0.0483 | 86.2158
15.5 | 1.7532 | 0.02162 | -0.0438 | 81.0916
16 | 1.7786 | 0.02331 | -0.0407 | 76.302
16.5 | 1.8023 | 0.02519 | -0.0378 | 71.5482
17 | 1.8233 | 0.02732 | -0.0348 | 66.7387
17.5 | 1.8428 | 0.02966 | -0.032 | 62.1308
18 | 1.8585 | 0.0324 | -0.0292 | 57.3611
18.5 | 1.8729 | 0.03543 | -0.0267 | 52.862
19 | 1.8836 | 0.03894 | -0.0244 | 48.3719
19.5 | 1.8913 | 0.04297 | -0.0225 | 44.0144
20 | 1.8944 | 0.04771 | -0.021 | 39.7066

## 125. Re 14M Mach 0.25 (1)
BIGFOIL.COM POLAR EXPORT
NACA66-412
NACA66-412 |  |  |  | Cl Max: | 1.194 | at alpha= | 8 | deg
JavaFoil+Calcfoil stall+Eppler ext transition |  |  |  | L/D Max: | 139.667 | at alpha= | 6 | deg
Re: | 14000000 |  |  | Cd Min: | 0.0049 | at alpha= | -2.5 | deg
Mach: | 0.25 |  |  | Cl=0 at alpha= | -3.582 | deg
|  |  |  | @ Cl=0.1, Cd= | 0.0049426
|  |  |  | @ Cl=0.4, Cd= | 0.005176
|  |  |  | @ Cl=0.6, Cd= | 0.09132
alpha (deg) | Cl | Cd | Cm | Cl/Cd
-15 | -0.246 | 0.11416 | -0.031 | -2.157
-14.5 | -0.303 | 0.1065 | -0.031 | -2.849
-14 | -0.354 | 0.09884 | -0.032 | -3.585
-13.5 | -0.397 | 0.09308 | -0.032 | -4.266
-13 | -0.429 | 0.08695 | -0.033 | -4.936
-12.5 | -0.455 | 0.08048 | -0.034 | -5.658
-12 | -0.475 | 0.07566 | -0.035 | -6.284
-11.5 | -0.489 | 0.0702 | -0.036 | -6.964
-11 | -0.496 | 0.06532 | -0.038 | -7.595
-10.5 | -0.502 | 0.05523 | -0.047 | -9.094
-10 | -0.59 | 0.00948 | -0.074 | -62.226
-9.5 | -0.58 | 0.00829 | -0.075 | -69.915
-9 | -0.554 | 0.00786 | -0.077 | -70.431
-8.5 | -0.52 | 0.00749 | -0.078 | -69.411
-8 | -0.48 | 0.00715 | -0.079 | -67.16
-7.5 | -0.437 | 0.00593 | -0.08 | -73.593
-7 | -0.389 | 0.00608 | -0.081 | -63.952
-6.5 | -0.338 | 0.00585 | -0.082 | -57.751
-6 | -0.284 | 0.006 | -0.083 | -47.372
-5.5 | -0.228 | 0.00577 | -0.084 | -39.533
-5 | -0.17 | 0.00557 | -0.085 | -30.552
-4.5 | -0.111 | 0.00541 | -0.086 | -20.541
-4 | -0.051 | 0.00528 | -0.087 | -9.653
-3.5 | 0.01 | 0.00511 | -0.088 | 1.939
-3 | 0.071 | 0.00498 | -0.089 | 14.323
-2.5 | 0.133 | 0.0049 | -0.09 | 27.151
-2 | 0.195 | 0.00538 | -0.091 | 36.217
-1.5 | 0.257 | 0.00553 | -0.092 | 46.502
-1 | 0.319 | 0.00503 | -0.093 | 63.42
-0.5 | 0.381 | 0.00513 | -0.094 | 74.248
0 | 0.443 | 0.00528 | -0.094 | 83.869
0.5 | 0.504 | 0.00543 | -0.095 | 92.915
1 | 0.566 | 0.00518 | -0.096 | 109.318
1.5 | 0.625 | 0.00521 | -0.097 | 120.018
2 | 0.685 | 0.00554 | -0.098 | 123.633
2.5 | 0.745 | 0.00663 | -0.099 | 112.332
3 | 0.803 | 0.00688 | -0.1 | 116.667
3.5 | 0.859 | 0.0071 | -0.101 | 120.966
4 | 0.914 | 0.00733 | -0.101 | 124.753
4.5 | 0.967 | 0.00766 | -0.102 | 126.222
5 | 1.018 | 0.00796 | -0.103 | 127.823
5.5 | 1.065 | 0.00828 | -0.104 | 128.637
6 | 1.105 | 0.00791 | -0.105 | 139.667
6.5 | 1.139 | 0.00823 | -0.106 | 138.431
7 | 1.166 | 0.00862 | -0.106 | 135.237
7.5 | 1.184 | 0.00898 | -0.107 | 131.874
8 | 1.194 | 0.01116 | -0.108 | 107.009
8.5 | 1.194 | 0.01169 | -0.109 | 102.165
9 | 1.183 | 0.01239 | -0.109 | 95.466
9.5 | 1.161 | 0.01314 | -0.11 | 88.398
10 | 1.128 | 0.01409 | -0.11 | 80.053
10.5 | 1.08 | 0.01528 | -0.11 | 70.691
11 | 0.987 | 0.01906 | -0.108 | 51.797
11.5 | 0.767 | 0.07549 | -0.057 | 10.156
12 | 0.695 | 0.08009 | -0.056 | 8.672
12.5 | 0.617 | 0.08618 | -0.056 | 7.154
13 | 0.533 | 0.09132 | -0.056 | 5.837

## 126. Re 14M Mach 0.25 (2)
BIGFOIL.COM POLAR EXPORT
NACA66-412
NACA66-412 |  |  |  | Cl Max: | 1.7374 | at alpha= | 15.5 | deg
XFOIL ncrit=9 |  |  |  | L/D Max: | 130.905 | at alpha= | 7 | deg
Re: | 14000000 |  |  | Cd Min: | 0.2133 | at alpha= | -19.5 | deg
Mach: | 0.25 |  |  | Cl=0 at alpha= | -3.2686 | deg
|  |  |  | @ Cl=0.1, Cd= | 0.0046479
|  |  |  | @ Cl=0.4, Cd= | 0.0036473
|  |  |  | @ Cl=0.6, Cd= | 0.005568
alpha (deg) | Cl | Cd | Cm | Cl/Cd
-19.5 | -0.6067 | 0.2133 | -0.0011 | -2.8444
-19 | -0.5892 | 0.20748 | -0.005 | -2.8398
-18 | -0.586 | 0.18126 | -0.0177 | -3.2329
-17.5 | -0.5641 | 0.17209 | -0.0257 | -3.2779
-17 | -0.9364 | 0.08824 | -0.073 | -10.612
-15.5 | -1.1412 | 0.02499 | -0.1314 | -45.6663
-15 | -1.1612 | 0.02136 | -0.1241 | -54.3633
-14.5 | -1.1677 | 0.01841 | -0.1166 | -63.4275
-14 | -1.1658 | 0.01632 | -0.108 | -71.4338
-13.5 | -1.1432 | 0.01449 | -0.1019 | -78.8958
-13 | -1.1021 | 0.01321 | -0.0981 | -83.4292
-12.5 | -1.0569 | 0.01207 | -0.0949 | -87.5642
-12 | -1.007 | 0.01114 | -0.0924 | -90.395
-11.5 | -0.9533 | 0.01053 | -0.0905 | -90.5318
-11 | -0.8989 | 0.00988 | -0.0889 | -90.9818
-10.5 | -0.8432 | 0.00938 | -0.0876 | -89.8934
-10 | -0.7875 | 0.00881 | -0.0864 | -89.3871
-9.5 | -0.7308 | 0.00839 | -0.0855 | -87.1037
-9 | -0.6755 | 0.00775 | -0.0845 | -87.1613
-8.5 | -0.6187 | 0.00729 | -0.0839 | -84.8697
-8 | -0.5611 | 0.00691 | -0.0835 | -81.2012
-7.5 | -0.5024 | 0.0066 | -0.0834 | -76.1212
-7 | -0.4436 | 0.00634 | -0.0834 | -69.9685
-6.5 | -0.3845 | 0.00613 | -0.0835 | -62.7243
-6 | -0.3252 | 0.00587 | -0.0838 | -55.4003
-5.5 | -0.2661 | 0.00561 | -0.0841 | -47.4332
-5 | -0.207 | 0.00538 | -0.0845 | -38.4758
-4.5 | -0.1473 | 0.00522 | -0.085 | -28.2184
-3.5 | -0.0277 | 0.00489 | -0.0863 | -5.6646
-2.5 | 0.092 | 0.00466 | -0.0878 | 19.7425
-2 | 0.1517 | 0.00457 | -0.0885 | 33.1947
-1.5 | 0.2119 | 0.00445 | -0.0894 | 47.618
-1 | 0.2714 | 0.00429 | -0.0902 | 63.2634
0 | 0.391 | 0.00362 | -0.0923 | 108.011
0.5 | 0.4405 | 0.00377 | -0.0919 | 116.8435
1 | 0.49 | 0.00438 | -0.091 | 111.8721
1.5 | 0.542 | 0.00495 | -0.0903 | 109.4949
2 | 0.594 | 0.00551 | -0.0896 | 107.804
2.5 | 0.6468 | 0.00602 | -0.089 | 107.4419
3 | 0.7018 | 0.00637 | -0.0887 | 110.1727
3.5 | 0.7584 | 0.00661 | -0.0887 | 114.7352
4 | 0.8149 | 0.00685 | -0.0887 | 118.9635
4.5 | 0.8708 | 0.00713 | -0.0885 | 122.1318
5 | 0.9265 | 0.0074 | -0.0882 | 125.2027
5.5 | 0.9817 | 0.00769 | -0.0878 | 127.6593
6 | 1.0356 | 0.00804 | -0.087 | 128.806
6.5 | 1.0897 | 0.00837 | -0.0863 | 130.1912
7 | 1.1428 | 0.00873 | -0.0853 | 130.9049
7.5 | 1.1939 | 0.00918 | -0.0838 | 130.0545
8.5 | 1.2948 | 0.01003 | -0.0805 | 129.0927
9 | 1.3364 | 0.01056 | -0.0769 | 126.553
9.5 | 1.3763 | 0.01115 | -0.0731 | 123.435
10 | 1.4174 | 0.01176 | -0.0695 | 120.5272
10.5 | 1.4569 | 0.01251 | -0.0658 | 116.4588
11 | 1.4937 | 0.01345 | -0.0617 | 111.0558
11.5 | 1.5325 | 0.01436 | -0.0579 | 106.7201
12 | 1.5686 | 0.01548 | -0.054 | 101.3307
12.5 | 1.6027 | 0.01678 | -0.0498 | 95.5125
13 | 1.6339 | 0.01833 | -0.0454 | 89.138
13.5 | 1.6633 | 0.02009 | -0.041 | 82.7924
14 | 1.6891 | 0.0222 | -0.0364 | 76.0856
14.5 | 1.7141 | 0.02444 | -0.0321 | 70.135
15 | 1.731 | 0.02731 | -0.0273 | 63.3834
15.5 | 1.7374 | 0.03061 | -0.0217 | 56.7592
16 | 1.7369 | 0.03532 | -0.0171 | 49.1761
16.5 | 1.7257 | 0.04133 | -0.0131 | 41.7542
17 | 1.703 | 0.04905 | -0.0104 | 34.7197
17.5 | 1.6734 | 0.05845 | -0.0097 | 28.6296
18 | 1.6358 | 0.0701 | -0.0119 | 23.3352
18.5 | 1.5967 | 0.08366 | -0.0174 | 19.0856
19 | 1.5554 | 0.09932 | -0.0259 | 15.6605
19.5 | 1.5145 | 0.1163 | -0.0368 | 13.0224
20 | 1.4709 | 0.13483 | -0.0495 | 10.9093

## 127. Re 14M Mach 0.50 (1)
BIGFOIL.COM POLAR EXPORT
NACA66-412
NACA66-412 |  |  |  | Cl Max: | 1.262 | at alpha= | 20 | deg
JavaFoil+Calcfoil stall+Eppler ext transition |  |  |  | L/D Max: | 132.286 | at alpha= | 4 | deg
Re: | 14000000 |  |  | Cd Min: | 0.0048 | at alpha= | -2.5 | deg
Mach: | 0.5 |  |  | Cl=0 at alpha= | -3.5821 | deg
|  |  |  | @ Cl=0.1, Cd= | 0.0048904
|  |  |  | @ Cl=0.4, Cd= | 0.0050561
|  |  |  | @ Cl=0.6, Cd= | 0.0053404
alpha (deg) | Cl | Cd | Cm | Cl/Cd
-20 | -0.898 | 0.14741 | -0.038 | -6.091
-19.5 | -0.868 | 0.14657 | -0.037 | -5.921
-19 | -0.841 | 0.13833 | -0.038 | -6.082
-18.5 | -0.816 | 0.12928 | -0.039 | -6.311
-18 | -0.788 | 0.1307 | -0.039 | -6.028
-17.5 | -0.763 | 0.12072 | -0.041 | -6.32
-17 | -0.735 | 0.11605 | -0.04 | -6.33
-16.5 | -0.709 | 0.10847 | -0.042 | -6.536
-16 | -0.686 | 0.09819 | -0.045 | -6.983
-15.5 | -0.676 | 0.07557 | -0.053 | -8.944
-15 | -0.624 | 0.10438 | -0.04 | -5.975
-14.5 | -0.597 | 0.09668 | -0.041 | -6.179
-14 | -0.573 | 0.08614 | -0.045 | -6.655
-13.5 | -0.549 | 0.07862 | -0.048 | -6.978
-13 | -0.538 | 0.05791 | -0.058 | -9.292
-12.5 | -0.576 | 0.01569 | -0.075 | -36.731
-12 | -0.552 | 0.01282 | -0.077 | -43.011
-11.5 | -0.432 | 0.07653 | -0.04 | -5.644
-11 | -0.406 | 0.06835 | -0.042 | -5.933
-10.5 | -0.38 | 0.06164 | -0.046 | -6.164
-10 | -0.412 | 0.01425 | -0.079 | -28.909
-9.5 | -0.393 | 0.00971 | -0.083 | -40.476
-9 | -0.361 | 0.00911 | -0.085 | -39.654
-8.5 | -0.269 | 0.05369 | -0.042 | -5.003
-8 | -0.241 | 0.05086 | -0.041 | -4.742
-7.5 | -0.214 | 0.0462 | -0.044 | -4.637
-7 | -0.258 | 0.04054 | -0.052 | -6.377
-6.5 | -0.33 | 0.00727 | -0.091 | -45.338
-6 | -0.294 | 0.00687 | -0.092 | -42.838
-5.5 | -0.244 | 0.0065 | -0.094 | -37.505
-5 | -0.185 | 0.00622 | -0.095 | -29.756
-4.5 | -0.122 | 0.00512 | -0.096 | -23.868
-4 | -0.056 | 0.00522 | -0.097 | -10.822
-3.5 | 0.011 | 0.00506 | -0.098 | 2.175
-3 | 0.079 | 0.00493 | -0.099 | 16.109
-2.5 | 0.148 | 0.0048 | -0.1 | 30.88
-2 | 0.217 | 0.00503 | -0.101 | 43.223
-1.5 | 0.287 | 0.00567 | -0.102 | 50.716
-1 | 0.356 | 0.00519 | -0.103 | 68.613
-0.5 | 0.425 | 0.00498 | -0.104 | 85.431
0 | 0.495 | 0.00507 | -0.105 | 97.597
0.5 | 0.563 | 0.00526 | -0.106 | 107.114
1 | 0.632 | 0.00541 | -0.107 | 116.818
1.5 | 0.698 | 0.00555 | -0.108 | 125.667
2 | 0.764 | 0.00599 | -0.109 | 127.567
2.5 | 0.83 | 0.00727 | -0.11 | 114.148
3 | 0.892 | 0.00701 | -0.111 | 127.298
3.5 | 0.952 | 0.00728 | -0.112 | 130.709
4 | 1.007 | 0.00761 | -0.113 | 132.286
4.5 | 1.056 | 0.00805 | -0.114 | 131.227
5 | 1.096 | 0.00841 | -0.115 | 130.319
5.5 | 1.119 | 0.01051 | -0.116 | 106.407
6 | 1.094 | 0.01125 | -0.117 | 97.248
6.5 | 0.741 | 0.04118 | -0.068 | 17.988
7 | 0.707 | 0.0127 | -0.118 | 55.646
7.5 | 0.738 | 0.01364 | -0.119 | 54.093
8 | 0.626 | 0.05385 | -0.058 | 11.619
8.5 | 0.802 | 0.01413 | -0.121 | 56.765
9 | 0.833 | 0.01526 | -0.121 | 54.593
9.5 | 0.863 | 0.01653 | -0.122 | 52.202
10 | 0.889 | 0.01823 | -0.122 | 48.764
10.5 | 0.759 | 0.07158 | -0.064 | 10.606
11 | 0.956 | 0.01816 | -0.124 | 52.616
11.5 | 0.984 | 0.01983 | -0.124 | 49.607
12 | 1.006 | 0.0226 | -0.123 | 44.528
12.5 | 0.881 | 0.07769 | -0.084 | 11.339
13 | 0.893 | 0.09478 | -0.071 | 9.418
13.5 | 1.094 | 0.02534 | -0.125 | 43.166
14 | 0.986 | 0.07412 | -0.097 | 13.309
14.5 | 1.041 | 0.06527 | -0.106 | 15.948
15 | 1.002 | 0.10898 | -0.079 | 9.198
15.5 | 1.032 | 0.10725 | -0.083 | 9.626
16 | 1.068 | 0.10637 | -0.09 | 10.044
16.5 | 1.096 | 0.11147 | -0.091 | 9.835
17 | 1.104 | 0.1372 | -0.08 | 8.044
17.5 | 1.13 | 0.14315 | -0.082 | 7.894
18 | 1.158 | 0.14757 | -0.084 | 7.847
18.5 | 1.187 | 0.1499 | -0.087 | 7.921
19 | 1.213 | 0.15853 | -0.088 | 7.654
19.5 | 1.235 | 0.17149 | -0.086 | 7.201
20 | 1.262 | 0.17935 | -0.088 | 7.035

## 128. Re 14M Mach 0.50 (2)
BIGFOIL.COM POLAR EXPORT
NACA66-412
NACA66-412 |  |  |  | Cl Max: | 1.2068 | at alpha= | 7 | deg
XFOIL ncrit=9 |  |  |  | L/D Max: | 162.788 | at alpha= | 0.5 | deg
Re: | 14000000 |  |  | Cd Min: | 0.01073 | at alpha= | 7 | deg
Mach: | 0.5 |  |  | Cl=0 at alpha= | -99 | deg
|  |  |  | @ Cl=0.1, Cd= | 0.00362
|  |  |  | @ Cl=0.4, Cd= | 0.00362
|  |  |  | @ Cl=0.6, Cd= | 0.0050932
alpha (deg) | Cl | Cd | Cm | Cl/Cd
0 | 0.4424 | 0.00362 | -0.1035 | 122.2099
0.5 | 0.5079 | 0.00312 | -0.1048 | 162.7885
1 | 0.5525 | 0.00426 | -0.1013 | 129.6948
1.5 | 0.6021 | 0.00513 | -0.0986 | 117.3684
2 | 0.6545 | 0.00585 | -0.0962 | 111.8803
2.5 | 0.7077 | 0.00652 | -0.0938 | 108.5429
3 | 0.7689 | 0.00685 | -0.0927 | 112.2482
3.5 | 0.8302 | 0.00716 | -0.0915 | 115.9497
4 | 0.8912 | 0.00748 | -0.0899 | 119.1444
4.5 | 0.9499 | 0.00784 | -0.0876 | 121.1607
5 | 1.0015 | 0.0082 | -0.0835 | 122.1341
5.5 | 1.052 | 0.00871 | -0.079 | 120.7807
6 | 1.1047 | 0.00924 | -0.0747 | 119.5563
6.5 | 1.1567 | 0.00989 | -0.07 | 116.9565
7 | 1.2068 | 0.01073 | -0.0646 | 112.4697

## 129. Re 16M Mach 0.00 (1)
BIGFOIL.COM POLAR EXPORT
NACA66-412
NACA66-412 |  |  |  | Cl Max: | 1.244 | at alpha= | 9.5 | deg
JavaFoil+Calcfoil stall+Eppler ext transition |  |  |  | L/D Max: | 142.396 | at alpha= | 7.5 | deg
Re: | 16000000 |  |  | Cd Min: | 0.00496 | at alpha= | -3 | deg
Mach: | 0 |  |  | Cl=0 at alpha= | -3.5848 | deg
|  |  |  | @ Cl=0.1, Cd= | 0.0051822
|  |  |  | @ Cl=0.4, Cd= | 0.0053368
|  |  |  | @ Cl=0.6, Cd= | 0.0054897
alpha (deg) | Cl | Cd | Cm | Cl/Cd
-16.5 | -0.495 | 0.11906 | -0.03 | -4.16
-16 | -0.513 | 0.11272 | -0.03 | -4.555
-15.5 | -0.53 | 0.10804 | -0.031 | -4.91
-15 | -0.546 | 0.10293 | -0.031 | -5.305
-14.5 | -0.56 | 0.09752 | -0.032 | -5.741
-14 | -0.571 | 0.09209 | -0.032 | -6.205
-13.5 | -0.58 | 0.08487 | -0.034 | -6.83
-13 | -0.583 | 0.07733 | -0.038 | -7.543
-12.5 | -0.582 | 0.07237 | -0.039 | -8.04
-12 | -0.608 | 0.04429 | -0.054 | -13.719
-11.5 | -0.685 | 0.00957 | -0.069 | -71.592
-11 | -0.673 | 0.00885 | -0.07 | -75.949
-10.5 | -0.654 | 0.00836 | -0.071 | -78.169
-10 | -0.629 | 0.00797 | -0.072 | -78.915
-9.5 | -0.6 | 0.00761 | -0.073 | -78.788
-9 | -0.564 | 0.0073 | -0.074 | -77.289
-8.5 | -0.523 | 0.00649 | -0.076 | -80.657
-8 | -0.479 | 0.00622 | -0.077 | -77.059
-7.5 | -0.433 | 0.006 | -0.078 | -72.124
-7 | -0.383 | 0.00615 | -0.078 | -62.317
-6.5 | -0.331 | 0.00594 | -0.079 | -55.737
-6 | -0.277 | 0.00576 | -0.08 | -48.135
-5.5 | -0.222 | 0.00555 | -0.081 | -40.031
-5 | -0.166 | 0.00537 | -0.082 | -30.858
-4.5 | -0.108 | 0.00524 | -0.083 | -20.587
-4 | -0.049 | 0.00512 | -0.084 | -9.666
-3.5 | 0.01 | 0.00501 | -0.085 | 1.916
-3 | 0.069 | 0.00496 | -0.086 | 13.931
-2.5 | 0.129 | 0.00539 | -0.087 | 23.888
-2 | 0.189 | 0.00548 | -0.088 | 34.436
-1.5 | 0.249 | 0.00561 | -0.089 | 44.354
-1 | 0.309 | 0.00519 | -0.09 | 59.485
-0.5 | 0.369 | 0.00528 | -0.091 | 69.776
0 | 0.429 | 0.00539 | -0.091 | 79.49
0.5 | 0.488 | 0.00551 | -0.092 | 88.615
1 | 0.548 | 0.00566 | -0.093 | 96.79
1.5 | 0.606 | 0.00547 | -0.094 | 110.741
2 | 0.664 | 0.00545 | -0.095 | 121.692
2.5 | 0.721 | 0.00639 | -0.096 | 112.848
3 | 0.778 | 0.00657 | -0.097 | 118.504
3.5 | 0.834 | 0.00679 | -0.097 | 122.71
4 | 0.888 | 0.007 | -0.098 | 126.777
4.5 | 0.94 | 0.00725 | -0.099 | 129.642
5 | 0.991 | 0.00751 | -0.1 | 132.038
5.5 | 1.039 | 0.00777 | -0.101 | 133.707
6 | 1.082 | 0.00811 | -0.101 | 133.463
6.5 | 1.121 | 0.00843 | -0.102 | 133.054
7 | 1.156 | 0.0088 | -0.103 | 131.259
7.5 | 1.185 | 0.00832 | -0.104 | 142.396
8 | 1.208 | 0.00874 | -0.105 | 138.287
8.5 | 1.226 | 0.00906 | -0.105 | 135.329
9 | 1.238 | 0.00876 | -0.106 | 141.399
9.5 | 1.244 | 0.01178 | -0.107 | 105.581
10 | 1.243 | 0.01243 | -0.107 | 100.054
10.5 | 1.237 | 0.01292 | -0.108 | 95.778
11 | 1.215 | 0.01372 | -0.108 | 88.607
11.5 | 1.187 | 0.01449 | -0.109 | 81.953
12 | 1.153 | 0.01537 | -0.109 | 75.023
12.5 | 1.112 | 0.01669 | -0.109 | 66.647
13 | 1.07 | 0.01784 | -0.109 | 59.975
13.5 | 1.016 | 0.02074 | -0.108 | 48.982
14 | 0.85 | 0.07063 | -0.082 | 12.029
14.5 | 0.783 | 0.09788 | -0.063 | 7.996

## 130. Re 16M Mach 0.00 (2)
BIGFOIL.COM POLAR EXPORT
NACA66-412
NACA66-412 |  |  |  | Cl Max: | 1.9292 | at alpha= | 20 | deg
XFOIL ncrit=9 |  |  |  | L/D Max: | 135.905 | at alpha= | 8.5 | deg
Re: | 16000000 |  |  | Cd Min: | 0.04119 | at alpha= | 20 | deg
Mach: | 0 |  |  | Cl=0 at alpha= | -3.2764 | deg
|  |  |  | @ Cl=0.1, Cd= | 0.0045316
|  |  |  | @ Cl=0.4, Cd= | 0.0041844
|  |  |  | @ Cl=0.6, Cd= | 0.0056056
alpha (deg) | Cl | Cd | Cm | Cl/Cd
-17 | -1.3512 | 0.01541 | -0.0966 | -87.6833
-16.5 | -1.3313 | 0.01449 | -0.0919 | -91.8772
-16 | -1.3115 | 0.01378 | -0.0865 | -95.1742
-15.5 | -1.2758 | 0.0131 | -0.0841 | -97.3893
-15 | -1.2358 | 0.01246 | -0.0823 | -99.1814
-14.5 | -1.1938 | 0.01182 | -0.0808 | -100.9983
-14 | -1.1508 | 0.01111 | -0.0795 | -103.5824
-13.5 | -1.1059 | 0.01047 | -0.0785 | -105.6256
-13 | -1.058 | 0.00998 | -0.0779 | -106.012
-12.5 | -1.0088 | 0.00954 | -0.0775 | -105.7442
-12 | -0.9586 | 0.00913 | -0.0772 | -104.9945
-11.5 | -0.9074 | 0.00876 | -0.077 | -103.5845
-11 | -0.8558 | 0.00839 | -0.0769 | -102.0024
-10.5 | -0.8035 | 0.00804 | -0.0769 | -99.9378
-10 | -0.7505 | 0.0077 | -0.077 | -97.4675
-9.5 | -0.6972 | 0.0074 | -0.0771 | -94.2162
-9 | -0.6438 | 0.00699 | -0.0772 | -92.103
-8.5 | -0.5899 | 0.00667 | -0.0775 | -88.4408
-8 | -0.5348 | 0.00642 | -0.0779 | -83.3022
-7.5 | -0.4791 | 0.0062 | -0.0784 | -77.2742
-7 | -0.4234 | 0.00599 | -0.0789 | -70.6845
-6.5 | -0.3672 | 0.0058 | -0.0794 | -63.3103
-6 | -0.3107 | 0.00559 | -0.0801 | -55.5814
-5.5 | -0.2542 | 0.00537 | -0.0806 | -47.3371
-5 | -0.1975 | 0.00518 | -0.0813 | -38.1274
-4.5 | -0.1402 | 0.00503 | -0.082 | -27.8728
-4 | -0.0829 | 0.00491 | -0.0828 | -16.8839
-3.5 | -0.0258 | 0.00476 | -0.0835 | -5.4202
-3 | 0.0319 | 0.00466 | -0.0842 | 6.8455
-2.5 | 0.0893 | 0.00455 | -0.085 | 19.6264
-2 | 0.1474 | 0.00445 | -0.0859 | 33.1236
-1.5 | 0.2048 | 0.00437 | -0.0866 | 46.865
-1 | 0.2622 | 0.00423 | -0.0874 | 61.9858
-0.5 | 0.3194 | 0.004 | -0.0882 | 79.85
0 | 0.3748 | 0.00388 | -0.0888 | 96.5979
0.5 | 0.4195 | 0.00442 | -0.0876 | 94.9095
1.5 | 0.5243 | 0.00498 | -0.0877 | 105.2811
2 | 0.5768 | 0.00541 | -0.0876 | 106.6174
2.5 | 0.629 | 0.00585 | -0.0873 | 107.5214
3 | 0.683 | 0.00614 | -0.0874 | 111.2378
3.5 | 0.7378 | 0.00637 | -0.0876 | 115.8242
4 | 0.7926 | 0.00658 | -0.0878 | 120.4559
4.5 | 0.8469 | 0.00681 | -0.088 | 124.3612
5 | 0.9006 | 0.00707 | -0.0881 | 127.3833
5.5 | 0.9544 | 0.00731 | -0.0881 | 130.5609
6 | 1.0068 | 0.00761 | -0.088 | 132.2996
6.5 | 1.0591 | 0.00791 | -0.0878 | 133.8938
7 | 1.1112 | 0.00819 | -0.0876 | 135.6777
7.5 | 1.1617 | 0.00855 | -0.0871 | 135.8713
8 | 1.2114 | 0.00894 | -0.0865 | 135.5034
8.5 | 1.2612 | 0.00928 | -0.0859 | 135.9052
9 | 1.3097 | 0.00966 | -0.0851 | 135.5797
9.5 | 1.3563 | 0.01012 | -0.0839 | 134.0217
10 | 1.4012 | 0.01063 | -0.0825 | 131.8156
10.5 | 1.4442 | 0.01108 | -0.0807 | 130.343
11 | 1.4804 | 0.01156 | -0.0775 | 128.0623
11.5 | 1.5161 | 0.01213 | -0.0744 | 124.9876
12 | 1.5496 | 0.01288 | -0.071 | 120.3106
12.5 | 1.5842 | 0.01361 | -0.068 | 116.3997
13 | 1.6191 | 0.01436 | -0.0653 | 112.7507
13.5 | 1.6526 | 0.0152 | -0.0625 | 108.7237
14 | 1.684 | 0.0162 | -0.0595 | 103.9506
14.5 | 1.7136 | 0.01735 | -0.0564 | 98.7666
15 | 1.7411 | 0.01866 | -0.0532 | 93.3065
15.5 | 1.7667 | 0.02009 | -0.05 | 87.9393
16 | 1.7878 | 0.02143 | -0.046 | 83.4251
16.5 | 1.8125 | 0.02305 | -0.0431 | 78.6334
17 | 1.8354 | 0.02487 | -0.0403 | 73.7998
17.5 | 1.8569 | 0.02683 | -0.0376 | 69.2098
18 | 1.8762 | 0.02905 | -0.035 | 64.5852
18.5 | 1.8929 | 0.03155 | -0.0324 | 59.9968
19 | 1.907 | 0.03443 | -0.03 | 55.3877
19.5 | 1.9195 | 0.03758 | -0.0279 | 51.0777
20 | 1.9292 | 0.04119 | -0.026 | 46.8366

## 131. Re 16M Mach 0.10 (1)
BIGFOIL.COM POLAR EXPORT
NACA66-412
NACA66-412 |  |  |  | Cl Max: | 1.236 | at alpha= | 9.5 | deg
JavaFoil+Calcfoil stall+Eppler ext transition |  |  |  | L/D Max: | 142.811 | at alpha= | 7 | deg
Re: | 16000000 |  |  | Cd Min: | 0.00494 | at alpha= | -3 | deg
Mach: | 0.1 |  |  | Cl=0 at alpha= | -3.5833 | deg
|  |  |  | @ Cl=0.1, Cd= | 0.005188
|  |  |  | @ Cl=0.4, Cd= | 0.0053589
|  |  |  | @ Cl=0.6, Cd= | 0.0055195
alpha (deg) | Cl | Cd | Cm | Cl/Cd
-16.5 | -0.457 | 0.12172 | -0.03 | -3.754
-16 | -0.478 | 0.11535 | -0.03 | -4.146
-15.5 | -0.499 | 0.10787 | -0.031 | -4.623
-15 | -0.518 | 0.10367 | -0.031 | -4.993
-14.5 | -0.535 | 0.0974 | -0.032 | -5.492
-14 | -0.55 | 0.09177 | -0.032 | -5.993
-13.5 | -0.56 | 0.08711 | -0.033 | -6.433
-13 | -0.565 | 0.08125 | -0.035 | -6.956
-12.5 | -0.568 | 0.07401 | -0.038 | -7.673
-12 | -0.57 | 0.06499 | -0.043 | -8.774
-11.5 | -0.672 | 0.01026 | -0.069 | -65.463
-11 | -0.665 | 0.00906 | -0.07 | -73.331
-10.5 | -0.648 | 0.00846 | -0.072 | -76.673
-10 | -0.626 | 0.00806 | -0.073 | -77.651
-9.5 | -0.598 | 0.0077 | -0.074 | -77.627
-9 | -0.563 | 0.00734 | -0.075 | -76.719
-8.5 | -0.524 | 0.00609 | -0.076 | -85.93
-8 | -0.48 | 0.00624 | -0.077 | -76.886
-7.5 | -0.434 | 0.00602 | -0.078 | -72.036
-7 | -0.384 | 0.00613 | -0.079 | -62.696
-6.5 | -0.332 | 0.00593 | -0.08 | -56.061
-6 | -0.279 | 0.00574 | -0.081 | -48.548
-5.5 | -0.223 | 0.00556 | -0.082 | -40.118
-5 | -0.166 | 0.00539 | -0.083 | -30.835
-4.5 | -0.108 | 0.00523 | -0.084 | -20.748
-4 | -0.05 | 0.00509 | -0.085 | -9.767
-3.5 | 0.01 | 0.00499 | -0.085 | 1.933
-3 | 0.069 | 0.00494 | -0.086 | 14.055
-2.5 | 0.129 | 0.00542 | -0.087 | 23.897
-2 | 0.19 | 0.0055 | -0.088 | 34.441
-1.5 | 0.25 | 0.00558 | -0.089 | 44.819
-1 | 0.31 | 0.00517 | -0.09 | 59.997
-0.5 | 0.37 | 0.00529 | -0.091 | 69.998
0 | 0.431 | 0.00543 | -0.092 | 79.293
0.5 | 0.491 | 0.00552 | -0.093 | 88.896
1 | 0.551 | 0.00568 | -0.094 | 96.918
1.5 | 0.609 | 0.00549 | -0.095 | 110.826
2 | 0.667 | 0.00545 | -0.095 | 122.498
2.5 | 0.725 | 0.00639 | -0.096 | 113.468
3 | 0.782 | 0.0066 | -0.097 | 118.429
3.5 | 0.838 | 0.00681 | -0.098 | 122.95
4 | 0.892 | 0.00702 | -0.099 | 127.092
4.5 | 0.945 | 0.0073 | -0.1 | 129.423
5 | 0.995 | 0.00756 | -0.1 | 131.707
5.5 | 1.044 | 0.00785 | -0.101 | 133.01
6 | 1.086 | 0.00814 | -0.102 | 133.405
6.5 | 1.124 | 0.00845 | -0.103 | 133.072
7 | 1.158 | 0.00811 | -0.104 | 142.811
7.5 | 1.186 | 0.00841 | -0.104 | 140.941
8 | 1.208 | 0.00878 | -0.105 | 137.48
8.5 | 1.224 | 0.00925 | -0.106 | 132.24
9 | 1.233 | 0.01128 | -0.106 | 109.293
9.5 | 1.236 | 0.01186 | -0.107 | 104.185
10 | 1.232 | 0.01259 | -0.108 | 97.849
10.5 | 1.222 | 0.0131 | -0.108 | 93.254
11 | 1.194 | 0.01399 | -0.109 | 85.37
11.5 | 1.161 | 0.01479 | -0.109 | 78.517
12 | 1.12 | 0.01582 | -0.109 | 70.833
12.5 | 1.073 | 0.01722 | -0.109 | 62.295
13 | 1.011 | 0.02077 | -0.108 | 48.664
13.5 | 0.829 | 0.07756 | -0.074 | 10.686
14 | 0.774 | 0.09397 | -0.062 | 8.235
14.5 | 0.734 | 0.098 | -0.063 | 7.492

## 132. Re 16M Mach 0.10 (2)
BIGFOIL.COM POLAR EXPORT
NACA66-412
NACA66-412 |  |  |  | Cl Max: | 1.9121 | at alpha= | 20 | deg
XFOIL ncrit=9 |  |  |  | L/D Max: | 135.583 | at alpha= | 8.5 | deg
Re: | 16000000 |  |  | Cd Min: | 0.04594 | at alpha= | 20 | deg
Mach: | 0.1 |  |  | Cl=0 at alpha= | -3.2754 | deg
|  |  |  | @ Cl=0.1, Cd= | 0.0045406
|  |  |  | @ Cl=0.4, Cd= | 0.0041363
|  |  |  | @ Cl=0.6, Cd= | 0.0055913
alpha (deg) | Cl | Cd | Cm | Cl/Cd
-17 | -1.3339 | 0.01702 | -0.1052 | -78.3725
-16.5 | -1.3224 | 0.01569 | -0.0994 | -84.283
-16 | -1.3064 | 0.01452 | -0.0938 | -89.9725
-15.5 | -1.2832 | 0.01371 | -0.0887 | -93.5959
-15 | -1.2447 | 0.01296 | -0.0863 | -96.0417
-14.5 | -1.2029 | 0.01229 | -0.0844 | -97.8763
-14 | -1.159 | 0.0116 | -0.0829 | -99.9138
-13.5 | -1.1146 | 0.01086 | -0.0814 | -102.6335
-13 | -1.0674 | 0.01024 | -0.0803 | -104.2383
-12.5 | -1.0178 | 0.00976 | -0.0796 | -104.2828
-12 | -0.9671 | 0.00931 | -0.0791 | -103.8776
-11.5 | -0.9153 | 0.00892 | -0.0787 | -102.6121
-11 | -0.8631 | 0.00852 | -0.0785 | -101.3028
-10.5 | -0.8102 | 0.00815 | -0.0783 | -99.411
-10 | -0.7567 | 0.0078 | -0.0782 | -97.0128
-9.5 | -0.7026 | 0.0075 | -0.0783 | -93.68
-9 | -0.6488 | 0.00708 | -0.0783 | -91.6384
-8.5 | -0.5945 | 0.00673 | -0.0783 | -88.3358
-8 | -0.539 | 0.00646 | -0.0787 | -83.4365
-7.5 | -0.4828 | 0.00623 | -0.0791 | -77.496
-7 | -0.4266 | 0.00602 | -0.0795 | -70.8638
-6 | -0.3129 | 0.00561 | -0.0806 | -55.7754
-5.5 | -0.256 | 0.00539 | -0.0812 | -47.4954
-5 | -0.199 | 0.00519 | -0.0818 | -38.343
-3.5 | -0.0261 | 0.00477 | -0.0839 | -5.4717
-3 | 0.032 | 0.00466 | -0.0847 | 6.867
-2.5 | 0.0897 | 0.00456 | -0.0854 | 19.6711
-2 | 0.1481 | 0.00445 | -0.0863 | 33.2809
-1.5 | 0.2059 | 0.00438 | -0.0871 | 47.0091
-1 | 0.2637 | 0.00424 | -0.0878 | 62.1934
-0.5 | 0.3212 | 0.004 | -0.0887 | 80.3
0 | 0.3772 | 0.00385 | -0.0893 | 97.974
0.5 | 0.4218 | 0.00441 | -0.088 | 95.6463
1 | 0.4752 | 0.00448 | -0.0885 | 106.0714
1.5 | 0.5269 | 0.00499 | -0.0881 | 105.5912
2 | 0.5796 | 0.00542 | -0.0879 | 106.9373
2.5 | 0.632 | 0.00586 | -0.0876 | 107.8498
3 | 0.6863 | 0.00616 | -0.0876 | 111.4123
3.5 | 0.7414 | 0.00639 | -0.0879 | 116.025
4 | 0.7965 | 0.0066 | -0.0881 | 120.6818
4.5 | 0.8511 | 0.00684 | -0.0882 | 124.4298
5 | 0.9052 | 0.0071 | -0.0882 | 127.493
5.5 | 0.9592 | 0.00734 | -0.0882 | 130.6812
6 | 1.0119 | 0.00765 | -0.088 | 132.2745
7 | 1.1169 | 0.00824 | -0.0874 | 135.5461
7.5 | 1.1676 | 0.00862 | -0.0868 | 135.4524
8.5 | 1.2677 | 0.00935 | -0.0854 | 135.5829
9 | 1.3163 | 0.00976 | -0.0844 | 134.8668
9.5 | 1.3625 | 0.01026 | -0.083 | 132.7973
10 | 1.4077 | 0.01075 | -0.0814 | 130.9488
10.5 | 1.4473 | 0.0112 | -0.0786 | 129.2232
11 | 1.4838 | 0.01174 | -0.0752 | 126.3884
11.5 | 1.5193 | 0.01241 | -0.0719 | 122.4255
12 | 1.5536 | 0.01319 | -0.0686 | 117.7862
12.5 | 1.5896 | 0.01392 | -0.0656 | 114.1954
13 | 1.6244 | 0.01474 | -0.0627 | 110.2035
13.5 | 1.657 | 0.01572 | -0.0595 | 105.4071
14 | 1.6866 | 0.01693 | -0.0561 | 99.622
14.5 | 1.7158 | 0.01819 | -0.0528 | 94.3266
15 | 1.7431 | 0.01963 | -0.0495 | 88.7978
15.5 | 1.771 | 0.02101 | -0.0464 | 84.2932
16 | 1.7918 | 0.02248 | -0.0422 | 79.7064
16.5 | 1.8157 | 0.02429 | -0.0392 | 74.7509
17 | 1.8371 | 0.02635 | -0.0361 | 69.7192
17.5 | 1.8573 | 0.02859 | -0.0333 | 64.9633
18 | 1.8747 | 0.03114 | -0.0305 | 60.2023
18.5 | 1.8891 | 0.03409 | -0.0278 | 55.4151
19 | 1.9005 | 0.03746 | -0.0254 | 50.7341
19.5 | 1.9089 | 0.04132 | -0.0233 | 46.198
20 | 1.9121 | 0.04594 | -0.0215 | 41.6217

## 133. Re 16M Mach 0.25 (1)
BIGFOIL.COM POLAR EXPORT
NACA66-412
NACA66-412 |  |  |  | Cl Max: | 1.194 | at alpha= | 8 | deg
JavaFoil+Calcfoil stall+Eppler ext transition |  |  |  | L/D Max: | 142.122 | at alpha= | 6 | deg
Re: | 16000000 |  |  | Cd Min: | 0.00497 | at alpha= | -3 | deg
Mach: | 0.25 |  |  | Cl=0 at alpha= | -3.582 | deg
|  |  |  | @ Cl=0.1, Cd= | 0.0051711
|  |  |  | @ Cl=0.4, Cd= | 0.005386
|  |  |  | @ Cl=0.6, Cd= | 0.09099
alpha (deg) | Cl | Cd | Cm | Cl/Cd
-15 | -0.246 | 0.11408 | -0.031 | -2.158
-14.5 | -0.303 | 0.10477 | -0.031 | -2.896
-14 | -0.354 | 0.09867 | -0.032 | -3.592
-13.5 | -0.397 | 0.09285 | -0.033 | -4.277
-13 | -0.429 | 0.08564 | -0.034 | -5.011
-12.5 | -0.455 | 0.08 | -0.034 | -5.693
-12 | -0.475 | 0.07529 | -0.035 | -6.315
-11.5 | -0.489 | 0.06951 | -0.037 | -7.039
-11 | -0.496 | 0.0647 | -0.039 | -7.673
-10.5 | -0.508 | 0.05045 | -0.05 | -10.074
-10 | -0.593 | 0.00898 | -0.074 | -66.02
-9.5 | -0.58 | 0.00811 | -0.076 | -71.488
-9 | -0.554 | 0.00766 | -0.077 | -72.336
-8.5 | -0.52 | 0.0073 | -0.078 | -71.226
-8 | -0.481 | 0.00704 | -0.079 | -68.319
-7.5 | -0.437 | 0.00623 | -0.08 | -70.169
-7 | -0.389 | 0.00593 | -0.081 | -65.67
-6.5 | -0.338 | 0.00607 | -0.082 | -55.707
-6 | -0.284 | 0.00586 | -0.083 | -48.531
-5.5 | -0.228 | 0.00569 | -0.084 | -40.118
-5 | -0.17 | 0.00549 | -0.085 | -31.038
-4.5 | -0.111 | 0.00526 | -0.086 | -21.119
-4 | -0.051 | 0.00515 | -0.087 | -9.908
-3.5 | 0.01 | 0.00502 | -0.088 | 1.972
-3 | 0.071 | 0.00497 | -0.089 | 14.352
-2.5 | 0.133 | 0.0054 | -0.09 | 24.638
-2 | 0.195 | 0.00551 | -0.091 | 35.365
-1.5 | 0.257 | 0.00565 | -0.092 | 45.478
-1 | 0.319 | 0.00525 | -0.093 | 60.743
-0.5 | 0.381 | 0.00534 | -0.094 | 71.279
0 | 0.443 | 0.00549 | -0.094 | 80.676
0.5 | 0.504 | 0.00557 | -0.095 | 90.59
1 | 0.566 | 0.00535 | -0.096 | 105.838
1.5 | 0.625 | 0.00556 | -0.097 | 112.438
2 | 0.685 | 0.00553 | -0.098 | 123.894
2.5 | 0.745 | 0.00652 | -0.099 | 114.225
3 | 0.803 | 0.00675 | -0.1 | 118.836
3.5 | 0.859 | 0.00696 | -0.101 | 123.548
4 | 0.914 | 0.0072 | -0.101 | 127.01
4.5 | 0.968 | 0.00747 | -0.102 | 129.513
5 | 1.018 | 0.0078 | -0.103 | 130.442
5.5 | 1.065 | 0.00813 | -0.104 | 131.043
6 | 1.105 | 0.00778 | -0.105 | 142.122
6.5 | 1.139 | 0.00807 | -0.106 | 141.118
7 | 1.166 | 0.00843 | -0.106 | 138.213
7.5 | 1.185 | 0.0088 | -0.107 | 134.603
8 | 1.194 | 0.00856 | -0.108 | 139.58
8.5 | 1.194 | 0.01143 | -0.109 | 104.455
9 | 1.184 | 0.01212 | -0.109 | 97.685
9.5 | 1.162 | 0.01294 | -0.11 | 89.748
10 | 1.129 | 0.01375 | -0.11 | 82.106
10.5 | 1.082 | 0.01482 | -0.11 | 73.018
11 | 1.005 | 0.01649 | -0.11 | 60.922
11.5 | 0.767 | 0.07481 | -0.058 | 10.257
12 | 0.695 | 0.08035 | -0.057 | 8.652
12.5 | 0.617 | 0.08551 | -0.057 | 7.213
13 | 0.533 | 0.09099 | -0.057 | 5.861

## 134. Re 16M Mach 0.25 (2)
BIGFOIL.COM POLAR EXPORT
NACA66-412
NACA66-412 |  |  |  | Cl Max: | 1.7506 | at alpha= | 16.5 | deg
XFOIL ncrit=9 |  |  |  | L/D Max: | 133.995 | at alpha= | 7 | deg
Re: | 16000000 |  |  | Cd Min: | 0.20854 | at alpha= | -19.5 | deg
Mach: | 0.25 |  |  | Cl=0 at alpha= | -3.2696 | deg
|  |  |  | @ Cl=0.1, Cd= | 0.0045641
|  |  |  | @ Cl=0.4, Cd= | 0.0042713
|  |  |  | @ Cl=0.6, Cd= | 0.0055366
alpha (deg) | Cl | Cd | Cm | Cl/Cd
-19.5 | -0.6181 | 0.20854 | -0.002 | -2.9639
-19 | -0.6035 | 0.20151 | -0.0062 | -2.9949
-18.5 | -0.5986 | 0.18827 | -0.0138 | -3.1795
-18 | -0.5763 | 0.17912 | -0.0219 | -3.2174
-17.5 | -0.5745 | 0.1644 | -0.0318 | -3.4945
-17 | -1.0521 | 0.06505 | -0.0926 | -16.1737
-15.5 | -1.173 | 0.02348 | -0.1294 | -49.9574
-15 | -1.1839 | 0.02023 | -0.1225 | -58.522
-14.5 | -1.1842 | 0.01765 | -0.115 | -67.0935
-14 | -1.1781 | 0.0159 | -0.1065 | -74.0943
-13.5 | -1.1528 | 0.01392 | -0.1009 | -82.8161
-13 | -1.1102 | 0.01268 | -0.0972 | -87.5552
-12.5 | -1.0619 | 0.01171 | -0.0944 | -90.6832
-12 | -1.0127 | 0.01074 | -0.0917 | -94.2924
-11.5 | -0.9584 | 0.0101 | -0.0899 | -94.8911
-11 | -0.9036 | 0.00951 | -0.0883 | -95.0158
-10.5 | -0.8473 | 0.00899 | -0.0871 | -94.2492
-10 | -0.7911 | 0.00849 | -0.0859 | -93.1802
-9.5 | -0.733 | 0.00814 | -0.0852 | -90.0491
-9 | -0.6769 | 0.0076 | -0.0844 | -89.0658
-8.5 | -0.6201 | 0.00713 | -0.0837 | -86.9705
-8 | -0.5622 | 0.00672 | -0.0833 | -83.6607
-7.5 | -0.5036 | 0.00642 | -0.0832 | -78.4424
-6.5 | -0.385 | 0.00595 | -0.0835 | -64.7059
-6 | -0.3255 | 0.00573 | -0.0838 | -56.8063
-5.5 | -0.2664 | 0.0055 | -0.0841 | -48.4364
-5 | -0.2071 | 0.00527 | -0.0845 | -39.2979
-3.5 | -0.0277 | 0.00481 | -0.0864 | -5.7588
-3 | 0.0324 | 0.00467 | -0.0871 | 6.9379
-2.5 | 0.092 | 0.00458 | -0.0878 | 20.0873
-2 | 0.1523 | 0.00446 | -0.0887 | 34.148
-1.5 | 0.212 | 0.00438 | -0.0895 | 48.4018
-1 | 0.2719 | 0.00424 | -0.0903 | 64.1274
0.5 | 0.4354 | 0.00428 | -0.0906 | 101.729
1 | 0.4888 | 0.00448 | -0.0908 | 109.1071
1.5 | 0.5417 | 0.00499 | -0.0903 | 108.5571
2 | 0.5947 | 0.00549 | -0.0898 | 108.3242
2.5 | 0.6481 | 0.00596 | -0.0892 | 108.7416
3 | 0.7041 | 0.00626 | -0.0892 | 112.476
3.5 | 0.7608 | 0.0065 | -0.0892 | 117.0462
4 | 0.8178 | 0.00671 | -0.0893 | 121.8778
4.5 | 0.8738 | 0.00698 | -0.0891 | 125.1862
5.5 | 0.985 | 0.00754 | -0.0884 | 130.6366
6.5 | 1.0939 | 0.00818 | -0.0871 | 133.7286
7 | 1.147 | 0.00856 | -0.0861 | 133.9953
7.5 | 1.1987 | 0.00898 | -0.0847 | 133.4855
8 | 1.2506 | 0.00937 | -0.0833 | 133.4685
8.5 | 1.3009 | 0.00981 | -0.0816 | 132.6096
9 | 1.3452 | 0.01035 | -0.0786 | 129.971
9.5 | 1.3854 | 0.01088 | -0.0747 | 127.3346
10 | 1.4261 | 0.01148 | -0.071 | 124.2247
10.5 | 1.4648 | 0.01224 | -0.0671 | 119.6732
11 | 1.5031 | 0.01309 | -0.0631 | 114.8281
11.5 | 1.5421 | 0.01396 | -0.0594 | 110.4656
12 | 1.5774 | 0.0151 | -0.0552 | 104.4636
12.5 | 1.6116 | 0.01637 | -0.051 | 98.4484
13 | 1.6434 | 0.01787 | -0.0465 | 91.9642
13.5 | 1.6739 | 0.01952 | -0.0422 | 85.7531
14 | 1.7026 | 0.02137 | -0.0378 | 79.6724
14.5 | 1.7286 | 0.0235 | -0.0334 | 73.5574
15 | 1.7487 | 0.02617 | -0.0288 | 66.8208
16.5 | 1.7506 | 0.03921 | -0.014 | 44.6468
17 | 1.7302 | 0.04649 | -0.0108 | 37.2166
17.5 | 1.7025 | 0.05535 | -0.0094 | 30.7588
18 | 1.6661 | 0.06638 | -0.0107 | 25.0994
18.5 | 1.6279 | 0.07928 | -0.0151 | 20.5336
19 | 1.587 | 0.0943 | -0.0227 | 16.8293
19.5 | 1.5469 | 0.11062 | -0.0327 | 13.9839
20 | 1.5052 | 0.12839 | -0.0447 | 11.7237

## 135. Re 16M Mach 0.50 (1)
BIGFOIL.COM POLAR EXPORT
NACA66-412
NACA66-412 |  |  |  | Cl Max: | 1.26 | at alpha= | 20 | deg
JavaFoil+Calcfoil stall+Eppler ext transition |  |  |  | L/D Max: | 134.96 | at alpha= | 4.5 | deg
Re: | 16000000 |  |  | Cd Min: | 0.00488 | at alpha= | -3 | deg
Mach: | 0.5 |  |  | Cl=0 at alpha= | -3.5821 | deg
|  |  |  | @ Cl=0.1, Cd= | 0.0050626
|  |  |  | @ Cl=0.4, Cd= | 0.0052597
|  |  |  | @ Cl=0.6, Cd= | 0.0055504
alpha (deg) | Cl | Cd | Cm | Cl/Cd
-20 | -0.895 | 0.15685 | -0.037 | -5.709
-19.5 | -0.867 | 0.15182 | -0.037 | -5.713
-19 | -0.84 | 0.14679 | -0.037 | -5.723
-18.5 | -0.814 | 0.13853 | -0.038 | -5.876
-18 | -0.788 | 0.12935 | -0.039 | -6.094
-17.5 | -0.763 | 0.1214 | -0.041 | -6.283
-17 | -0.735 | 0.11594 | -0.04 | -6.336
-16.5 | -0.711 | 0.10604 | -0.043 | -6.701
-16 | -0.689 | 0.09426 | -0.046 | -7.311
-15.5 | -0.692 | 0.06132 | -0.057 | -11.286
-15 | -0.624 | 0.10285 | -0.04 | -6.067
-14.5 | -0.598 | 0.09521 | -0.042 | -6.278
-14 | -0.575 | 0.08466 | -0.046 | -6.787
-13.5 | -0.551 | 0.07643 | -0.049 | -7.203
-13 | -0.558 | 0.04204 | -0.064 | -13.265
-12.5 | -0.578 | 0.01488 | -0.075 | -38.871
-12 | -0.552 | 0.01242 | -0.077 | -44.468
-11.5 | -0.432 | 0.07641 | -0.04 | -5.653
-11 | -0.406 | 0.06781 | -0.042 | -5.983
-10.5 | -0.38 | 0.06105 | -0.047 | -6.231
-10 | -0.418 | 0.01192 | -0.081 | -35.111
-9.5 | -0.393 | 0.00947 | -0.084 | -41.566
-9 | -0.361 | 0.00889 | -0.085 | -40.643
-8.5 | -0.269 | 0.05336 | -0.042 | -5.035
-8 | -0.241 | 0.05046 | -0.042 | -4.781
-7.5 | -0.214 | 0.04596 | -0.044 | -4.663
-7 | -0.257 | 0.04233 | -0.048 | -6.068
-6.5 | -0.33 | 0.00713 | -0.091 | -46.258
-6 | -0.295 | 0.00672 | -0.092 | -43.815
-5.5 | -0.244 | 0.00636 | -0.094 | -38.316
-5 | -0.185 | 0.0061 | -0.095 | -30.397
-4.5 | -0.122 | 0.00534 | -0.096 | -22.899
-4 | -0.056 | 0.00516 | -0.097 | -10.946
-3.5 | 0.011 | 0.00498 | -0.098 | 2.207
-3 | 0.079 | 0.00488 | -0.099 | 16.293
-2.5 | 0.148 | 0.00548 | -0.1 | 27.093
-2 | 0.217 | 0.00568 | -0.101 | 38.269
-1.5 | 0.287 | 0.00578 | -0.102 | 49.731
-1 | 0.356 | 0.0054 | -0.103 | 66.018
-0.5 | 0.425 | 0.00518 | -0.104 | 82.095
0 | 0.495 | 0.00533 | -0.105 | 92.861
0.5 | 0.563 | 0.00547 | -0.106 | 103.062
1 | 0.632 | 0.00562 | -0.107 | 112.535
1.5 | 0.698 | 0.00587 | -0.108 | 118.824
2 | 0.764 | 0.00597 | -0.109 | 128.053
2.5 | 0.83 | 0.00713 | -0.11 | 116.345
3 | 0.892 | 0.00742 | -0.111 | 120.25
3.5 | 0.952 | 0.00715 | -0.112 | 133.077
4 | 1.007 | 0.00746 | -0.113 | 134.944
4.5 | 1.056 | 0.00783 | -0.114 | 134.96
5 | 1.096 | 0.00823 | -0.115 | 133.219
5.5 | 1.119 | 0.0103 | -0.116 | 108.619
6 | 1.094 | 0.01099 | -0.117 | 99.514
6.5 | 0.736 | 0.04258 | -0.061 | 17.278
7 | 0.707 | 0.0124 | -0.118 | 57.012
7.5 | 0.738 | 0.01334 | -0.119 | 55.317
8 | 0.626 | 0.05283 | -0.058 | 11.847
8.5 | 0.803 | 0.01383 | -0.121 | 58.048
9 | 0.834 | 0.01488 | -0.121 | 56.023
9.5 | 0.863 | 0.01611 | -0.122 | 53.585
10 | 0.891 | 0.01766 | -0.122 | 50.432
10.5 | 0.76 | 0.07101 | -0.065 | 10.697
11 | 0.957 | 0.01774 | -0.124 | 53.913
11.5 | 0.984 | 0.01932 | -0.124 | 50.96
12 | 1.008 | 0.02189 | -0.124 | 46.057
12.5 | 0.892 | 0.07168 | -0.09 | 12.442
13 | 0.893 | 0.09252 | -0.072 | 9.652
13.5 | 1.097 | 0.02436 | -0.125 | 45.02
14 | 1.086 | 0.0363 | -0.12 | 29.909
14.5 | 1.083 | 0.04829 | -0.115 | 22.43
15 | 1.001 | 0.11017 | -0.078 | 9.088
15.5 | 1.025 | 0.11761 | -0.077 | 8.715
16 | 1.053 | 0.12446 | -0.08 | 8.464
16.5 | 1.083 | 0.12728 | -0.083 | 8.506
17 | 1.103 | 0.14339 | -0.08 | 7.69
17.5 | 1.13 | 0.14927 | -0.082 | 7.571
18 | 1.157 | 0.15374 | -0.084 | 7.528
18.5 | 1.186 | 0.15628 | -0.086 | 7.588
19 | 1.212 | 0.16313 | -0.087 | 7.427
19.5 | 1.233 | 0.18504 | -0.085 | 6.666
20 | 1.26 | 0.1931 | -0.087 | 6.524

## 136. Re 16M Mach 0.50 (2)
BIGFOIL.COM POLAR EXPORT
NACA66-412
NACA66-412 |  |  |  | Cl Max: | 1.2633 | at alpha= | 8 | deg
XFOIL ncrit=9 |  |  |  | L/D Max: | 138.615 | at alpha= | 0.5 | deg
Re: | 16000000 |  |  | Cd Min: | 0.2387 | at alpha= | -19.5 | deg
Mach: | 0.5 |  |  | Cl=0 at alpha= | -3.2433 | deg
|  |  |  | @ Cl=0.1, Cd= | 0.0046835
|  |  |  | @ Cl=0.4, Cd= | 0.0038881
|  |  |  | @ Cl=0.6, Cd= | 0.0051102
alpha (deg) | Cl | Cd | Cm | Cl/Cd
-19.5 | -0.6225 | 0.2387 | 0.0003 | -2.6079
-19 | -0.5898 | 0.22881 | -0.0088 | -2.5777
-18 | -0.5414 | 0.20938 | -0.0223 | -2.5857
-17.5 | -0.5026 | 0.19738 | -0.0346 | -2.5464
-17 | -0.4593 | 0.18502 | -0.0487 | -2.4824
-16.5 | -0.4162 | 0.17206 | -0.0638 | -2.4189
-16 | -0.3835 | 0.16093 | -0.0751 | -2.383
-15.5 | -0.3697 | 0.15445 | -0.0773 | -2.3937
-15 | -0.3607 | 0.14537 | -0.0814 | -2.4813
-14.5 | -0.3491 | 0.13707 | -0.0855 | -2.5469
-14 | -0.3407 | 0.12819 | -0.09 | -2.6578
-13.5 | -0.3269 | 0.12081 | -0.0939 | -2.7059
-13 | -0.3141 | 0.11342 | -0.0977 | -2.7694
-12.5 | -0.3146 | 0.1036 | -0.1028 | -3.0367
-12 | -0.3058 | 0.09599 | -0.1068 | -3.1857
-11.5 | -0.3024 | 0.08765 | -0.1113 | -3.4501
-11 | -0.3055 | 0.0786 | -0.1163 | -3.8868
-10 | -0.3268 | 0.05854 | -0.1291 | -5.5825
-9.5 | -0.352 | 0.046 | -0.14 | -7.6522
-9 | -0.3801 | 0.03895 | -0.1406 | -9.7587
-8.5 | -0.416 | 0.03353 | -0.1349 | -12.4068
-8 | -0.4503 | 0.02799 | -0.1255 | -16.0879
-7.5 | -0.4685 | 0.02077 | -0.1175 | -22.5566
-7 | -0.4569 | 0.01473 | -0.1109 | -31.0183
-6.5 | -0.436 | 0.00855 | -0.1046 | -50.9942
-6 | -0.3799 | 0.0068 | -0.1009 | -55.8676
-5.5 | -0.312 | 0.00619 | -0.0992 | -50.4039
-5 | -0.2436 | 0.00572 | -0.098 | -42.5874
-4.5 | -0.1745 | 0.0054 | -0.0974 | -32.3148
-4 | -0.1051 | 0.00517 | -0.0973 | -20.3288
-3 | 0.0338 | 0.0048 | -0.0981 | 7.0417
-2.5 | 0.102 | 0.00468 | -0.0986 | 21.7949
-2 | 0.1708 | 0.00455 | -0.0994 | 37.5385
-1.5 | 0.239 | 0.00445 | -0.1002 | 53.7079
-1 | 0.3073 | 0.00434 | -0.1012 | 70.8065
0 | 0.4427 | 0.00368 | -0.1034 | 120.2989
0.5 | 0.5004 | 0.00361 | -0.1031 | 138.615
1 | 0.5491 | 0.00442 | -0.1007 | 124.2308
1.5 | 0.6022 | 0.00514 | -0.0986 | 117.1595
2 | 0.6555 | 0.00583 | -0.0964 | 112.4357
2.5 | 0.7107 | 0.00642 | -0.0944 | 110.7009
3 | 0.7733 | 0.0067 | -0.0936 | 115.4179
3.5 | 0.835 | 0.00701 | -0.0924 | 119.1155
4 | 0.8963 | 0.00733 | -0.0908 | 122.2783
4.5 | 0.9566 | 0.00767 | -0.0888 | 124.7197
5 | 1.0102 | 0.00802 | -0.0851 | 125.9601
5.5 | 1.0609 | 0.0085 | -0.0806 | 124.8118
6 | 1.1137 | 0.009 | -0.0762 | 123.7444
6.5 | 1.1661 | 0.00961 | -0.0714 | 121.3424
7 | 1.2148 | 0.01047 | -0.0658 | 116.0267
7.5 | 1.2562 | 0.0118 | -0.0586 | 106.4576
8 | 1.2633 | 0.01509 | -0.0474 | 83.7177
9 | 1.245 | 0.02972 | -0.0279 | 41.891
9.5 | 1.2102 | 0.03721 | -0.0193 | 32.5235
10 | 1.1716 | 0.04549 | -0.0137 | 25.7551
10.5 | 1.1324 | 0.055 | -0.0116 | 20.5891
11 | 1.0939 | 0.06615 | -0.0136 | 16.5367
11.5 | 1.0607 | 0.07919 | -0.0199 | 13.3944
12 | 1.0332 | 0.09446 | -0.0304 | 10.938
12.5 | 1.0182 | 0.1113 | -0.0426 | 9.1482
13 | 1.01 | 0.12651 | -0.0522 | 7.9836

## 137. Re 18M Mach 0.00 (1)
BIGFOIL.COM POLAR EXPORT
NACA66-412
NACA66-412 |  |  |  | Cl Max: | 1.244 | at alpha= | 9.5 | deg
JavaFoil+Calcfoil stall+Eppler ext transition |  |  |  | L/D Max: | 145.18 | at alpha= | 7.5 | deg
Re: | 18000000 |  |  | Cd Min: | 0.00509 | at alpha= | -4 | deg
Mach: | 0 |  |  | Cl=0 at alpha= | -3.5848 | deg
|  |  |  | @ Cl=0.1, Cd= | 0.0054755
|  |  |  | @ Cl=0.4, Cd= | 0.0054713
|  |  |  | @ Cl=0.6, Cd= | 0.0059793
alpha (deg) | Cl | Cd | Cm | Cl/Cd
-16.5 | -0.495 | 0.11917 | -0.03 | -4.156
-16 | -0.513 | 0.11281 | -0.03 | -4.552
-15.5 | -0.53 | 0.10848 | -0.031 | -4.89
-15 | -0.546 | 0.10264 | -0.031 | -5.32
-14.5 | -0.56 | 0.09657 | -0.032 | -5.798
-14 | -0.571 | 0.09127 | -0.032 | -6.262
-13.5 | -0.58 | 0.08447 | -0.035 | -6.865
-13 | -0.581 | 0.07984 | -0.035 | -7.276
-12.5 | -0.583 | 0.07112 | -0.04 | -8.198
-12 | -0.671 | 0.01494 | -0.065 | -44.938
-11.5 | -0.686 | 0.00937 | -0.069 | -73.213
-11 | -0.673 | 0.00868 | -0.07 | -77.55
-10.5 | -0.654 | 0.00818 | -0.071 | -79.917
-10 | -0.63 | 0.00781 | -0.072 | -80.645
-9.5 | -0.6 | 0.00746 | -0.073 | -80.471
-9 | -0.564 | 0.00621 | -0.075 | -90.814
-8.5 | -0.524 | 0.00634 | -0.076 | -82.593
-8 | -0.48 | 0.00612 | -0.077 | -78.32
-7.5 | -0.433 | 0.00626 | -0.078 | -69.161
-7 | -0.383 | 0.00602 | -0.078 | -63.624
-6.5 | -0.331 | 0.00581 | -0.079 | -57.024
-6 | -0.277 | 0.00563 | -0.08 | -49.297
-5.5 | -0.222 | 0.00546 | -0.081 | -40.723
-5 | -0.166 | 0.00529 | -0.082 | -31.294
-4.5 | -0.108 | 0.00512 | -0.083 | -21.094
-4 | -0.049 | 0.00509 | -0.084 | -9.724
-3.5 | 0.01 | 0.00536 | -0.085 | 1.789
-3 | 0.069 | 0.00546 | -0.086 | 12.662
-2.5 | 0.129 | 0.00549 | -0.087 | 23.465
-2 | 0.189 | 0.00562 | -0.088 | 33.565
-1.5 | 0.249 | 0.00566 | -0.089 | 43.981
-1 | 0.309 | 0.00533 | -0.09 | 57.904
-0.5 | 0.369 | 0.00543 | -0.091 | 67.814
0 | 0.429 | 0.00551 | -0.091 | 77.765
0.5 | 0.488 | 0.00565 | -0.092 | 86.432
1 | 0.548 | 0.0058 | -0.093 | 94.54
1.5 | 0.606 | 0.006 | -0.094 | 101.046
2 | 0.664 | 0.00571 | -0.095 | 116.331
2.5 | 0.722 | 0.0063 | -0.096 | 114.458
3 | 0.778 | 0.00648 | -0.097 | 120.013
3.5 | 0.834 | 0.00664 | -0.097 | 125.474
4 | 0.888 | 0.00688 | -0.098 | 128.996
4.5 | 0.94 | 0.00713 | -0.099 | 131.954
5 | 0.991 | 0.00739 | -0.1 | 134.158
5.5 | 1.039 | 0.00763 | -0.101 | 136.205
6 | 1.082 | 0.00791 | -0.101 | 136.836
6.5 | 1.121 | 0.00827 | -0.102 | 135.652
7 | 1.156 | 0.00863 | -0.103 | 133.863
7.5 | 1.185 | 0.00816 | -0.104 | 145.18
8 | 1.208 | 0.00856 | -0.105 | 141.108
8.5 | 1.226 | 0.00898 | -0.105 | 136.509
9 | 1.239 | 0.00932 | -0.106 | 132.918
9.5 | 1.244 | 0.01157 | -0.107 | 107.522
10 | 1.244 | 0.01217 | -0.107 | 102.203
10.5 | 1.238 | 0.0127 | -0.108 | 97.475
11 | 1.216 | 0.01346 | -0.108 | 90.343
11.5 | 1.188 | 0.01417 | -0.109 | 83.874
12 | 1.155 | 0.01501 | -0.109 | 76.932
12.5 | 1.114 | 0.01621 | -0.109 | 68.707
13 | 1.072 | 0.01726 | -0.109 | 62.113
13.5 | 1.015 | 0.02064 | -0.108 | 49.166
14 | 0.942 | 0.02952 | -0.104 | 31.898
14.5 | 0.782 | 0.09801 | -0.062 | 7.98

## 138. Re 18M Mach 0.00 (2)
BIGFOIL.COM POLAR EXPORT
NACA66-412
NACA66-412 |  |  |  | Cl Max: | 1.9436 | at alpha= | 20 | deg
XFOIL ncrit=9 |  |  |  | L/D Max: | 139.011 | at alpha= | 8.5 | deg
Re: | 18000000 |  |  | Cd Min: | 0.03984 | at alpha= | 20 | deg
Mach: | 0 |  |  | Cl=0 at alpha= | -3.277 | deg
|  |  |  | @ Cl=0.1, Cd= | 0.0044576
|  |  |  | @ Cl=0.4, Cd= | 0.0045159
|  |  |  | @ Cl=0.6, Cd= | 0.0055632
alpha (deg) | Cl | Cd | Cm | Cl/Cd
-17.5 | -1.3687 | 0.0164 | -0.1014 | -83.4573
-17 | -1.3583 | 0.01523 | -0.0955 | -89.1858
-16.5 | -1.342 | 0.01417 | -0.0902 | -94.7071
-16 | -1.3197 | 0.01346 | -0.0853 | -98.0461
-15.5 | -1.2823 | 0.01277 | -0.0831 | -100.415
-15 | -1.2413 | 0.01214 | -0.0815 | -102.2488
-14.5 | -1.1979 | 0.01156 | -0.0803 | -103.6246
-14 | -1.1541 | 0.01092 | -0.0791 | -105.6868
-13.5 | -1.1089 | 0.01025 | -0.0781 | -108.1854
-13 | -1.0613 | 0.00974 | -0.0774 | -108.963
-12.5 | -1.0117 | 0.0093 | -0.077 | -108.7849
-12 | -0.9613 | 0.00891 | -0.0768 | -107.89
-11.5 | -0.9098 | 0.00853 | -0.0767 | -106.6589
-11 | -0.8581 | 0.00818 | -0.0766 | -104.9022
-10.5 | -0.8053 | 0.00783 | -0.0766 | -102.848
-10 | -0.7524 | 0.00752 | -0.0767 | -100.0532
-9.5 | -0.6983 | 0.00724 | -0.077 | -96.4503
-9 | -0.6446 | 0.00689 | -0.0771 | -93.5559
-8.5 | -0.5908 | 0.00654 | -0.0773 | -90.3364
-8 | -0.5355 | 0.00628 | -0.0778 | -85.2707
-7.5 | -0.4799 | 0.00606 | -0.0783 | -79.1914
-7 | -0.424 | 0.00587 | -0.0788 | -72.2317
-5.5 | -0.2543 | 0.00529 | -0.0807 | -48.0718
-5 | -0.1976 | 0.00508 | -0.0813 | -38.8976
-4.5 | -0.1402 | 0.00493 | -0.0821 | -28.4381
-3.5 | -0.0256 | 0.00468 | -0.0835 | -5.4701
-3 | 0.0318 | 0.00459 | -0.0843 | 6.9281
-2.5 | 0.0898 | 0.00447 | -0.0851 | 20.0895
-2 | 0.1473 | 0.0044 | -0.0859 | 33.4773
-1.5 | 0.2051 | 0.0043 | -0.0867 | 47.6977
-1 | 0.2623 | 0.00421 | -0.0874 | 62.304
-0.5 | 0.3187 | 0.00406 | -0.0881 | 78.4975
0 | 0.3712 | 0.00417 | -0.088 | 89.0168
0.5 | 0.417 | 0.00472 | -0.0869 | 88.3475
1 | 0.472 | 0.00457 | -0.0879 | 103.2823
1.5 | 0.5242 | 0.00501 | -0.0878 | 104.6307
2 | 0.5772 | 0.0054 | -0.0876 | 106.8889
2.5 | 0.6303 | 0.00578 | -0.0875 | 109.0484
3 | 0.6845 | 0.00606 | -0.0877 | 112.9538
3.5 | 0.7397 | 0.00626 | -0.088 | 118.1629
4 | 0.7946 | 0.00647 | -0.0882 | 122.813
4.5 | 0.849 | 0.00669 | -0.0884 | 126.9058
5 | 0.903 | 0.00694 | -0.0885 | 130.1153
5.5 | 0.9568 | 0.00718 | -0.0886 | 133.2591
6 | 1.0094 | 0.00748 | -0.0885 | 134.9465
6.5 | 1.0621 | 0.00775 | -0.0884 | 137.0452
7 | 1.1141 | 0.00805 | -0.0881 | 138.3975
7.5 | 1.1647 | 0.00841 | -0.0877 | 138.4899
8 | 1.2151 | 0.00876 | -0.0872 | 138.71
8.5 | 1.265 | 0.0091 | -0.0866 | 139.011
9 | 1.3138 | 0.00948 | -0.0859 | 138.5865
9.5 | 1.3603 | 0.00996 | -0.0847 | 136.5763
10 | 1.4062 | 0.01042 | -0.0835 | 134.952
10.5 | 1.4511 | 0.01087 | -0.082 | 133.4959
11 | 1.4886 | 0.01134 | -0.0791 | 131.2698
11.5 | 1.5229 | 0.01193 | -0.0756 | 127.653
12 | 1.5569 | 0.01263 | -0.0723 | 123.27
12.5 | 1.5923 | 0.01329 | -0.0694 | 119.8119
13 | 1.6271 | 0.01402 | -0.0666 | 116.0556
13.5 | 1.6605 | 0.01486 | -0.0637 | 111.7429
14 | 1.6911 | 0.01588 | -0.0606 | 106.4924
14.5 | 1.7207 | 0.01702 | -0.0574 | 101.0987
15 | 1.7487 | 0.01827 | -0.0543 | 95.7143
17 | 1.847 | 0.0241 | -0.0416 | 76.639
17.5 | 1.8686 | 0.026 | -0.0388 | 71.8692
18 | 1.888 | 0.02817 | -0.0361 | 67.0217
18.5 | 1.9058 | 0.03055 | -0.0335 | 62.383
19 | 1.9215 | 0.03324 | -0.0311 | 57.8069
19.5 | 1.9337 | 0.03634 | -0.0288 | 53.2113
20 | 1.9436 | 0.03984 | -0.0268 | 48.7851

## 139. Re 18M Mach 0.10 (1)
BIGFOIL.COM POLAR EXPORT
NACA66-412
NACA66-412 |  |  |  | Cl Max: | 1.236 | at alpha= | 9.5 | deg
JavaFoil+Calcfoil stall+Eppler ext transition |  |  |  | L/D Max: | 143.716 | at alpha= | 7.5 | deg
Re: | 18000000 |  |  | Cd Min: | 0.00507 | at alpha= | -4 | deg
Mach: | 0.1 |  |  | Cl=0 at alpha= | -3.5833 | deg
|  |  |  | @ Cl=0.1, Cd= | 0.0054768
|  |  |  | @ Cl=0.4, Cd= | 0.0054543
|  |  |  | @ Cl=0.6, Cd= | 0.0059567
alpha (deg) | Cl | Cd | Cm | Cl/Cd
-16.5 | -0.457 | 0.1204 | -0.03 | -3.796
-16 | -0.478 | 0.1141 | -0.03 | -4.191
-15.5 | -0.499 | 0.10819 | -0.031 | -4.609
-15 | -0.518 | 0.10372 | -0.031 | -4.991
-14.5 | -0.535 | 0.09775 | -0.032 | -5.472
-14 | -0.55 | 0.09148 | -0.033 | -6.014
-13.5 | -0.561 | 0.08642 | -0.033 | -6.487
-13 | -0.565 | 0.08099 | -0.035 | -6.979
-12.5 | -0.568 | 0.07443 | -0.037 | -7.624
-12 | -0.575 | 0.0611 | -0.046 | -9.406
-11.5 | -0.674 | 0.00981 | -0.069 | -68.705
-11 | -0.665 | 0.00884 | -0.07 | -75.296
-10.5 | -0.649 | 0.00828 | -0.072 | -78.359
-10 | -0.626 | 0.00789 | -0.073 | -79.403
-9.5 | -0.598 | 0.00752 | -0.074 | -79.536
-9 | -0.564 | 0.00722 | -0.075 | -78.061
-8.5 | -0.524 | 0.00641 | -0.076 | -81.737
-8 | -0.48 | 0.00615 | -0.077 | -78.042
-7.5 | -0.434 | 0.00623 | -0.078 | -69.58
-7 | -0.384 | 0.00611 | -0.079 | -62.88
-6.5 | -0.332 | 0.00579 | -0.08 | -57.388
-6 | -0.279 | 0.00563 | -0.081 | -49.505
-5.5 | -0.223 | 0.00551 | -0.082 | -40.486
-5 | -0.166 | 0.00527 | -0.083 | -31.537
-4.5 | -0.108 | 0.00515 | -0.084 | -21.075
-4 | -0.05 | 0.00507 | -0.085 | -9.806
-3.5 | 0.01 | 0.00533 | -0.085 | 1.81
-3 | 0.069 | 0.00542 | -0.086 | 12.8
-2.5 | 0.129 | 0.00553 | -0.087 | 23.402
-2 | 0.19 | 0.00559 | -0.088 | 33.915
-1.5 | 0.25 | 0.00565 | -0.089 | 44.283
-1 | 0.31 | 0.00535 | -0.09 | 57.946
-0.5 | 0.37 | 0.00541 | -0.091 | 68.423
0 | 0.431 | 0.0055 | -0.092 | 78.28
0.5 | 0.491 | 0.00563 | -0.093 | 87.125
1 | 0.551 | 0.00583 | -0.094 | 94.471
1.5 | 0.609 | 0.00598 | -0.095 | 101.761
2 | 0.667 | 0.00572 | -0.095 | 116.681
2.5 | 0.725 | 0.00633 | -0.096 | 114.575
3 | 0.782 | 0.00648 | -0.097 | 120.72
3.5 | 0.838 | 0.00669 | -0.098 | 125.187
4 | 0.892 | 0.00691 | -0.099 | 129.127
4.5 | 0.945 | 0.00718 | -0.1 | 131.496
5 | 0.995 | 0.00744 | -0.1 | 133.818
5.5 | 1.044 | 0.0077 | -0.101 | 135.485
6 | 1.086 | 0.00801 | -0.102 | 135.618
6.5 | 1.125 | 0.0083 | -0.103 | 135.454
7 | 1.158 | 0.00872 | -0.104 | 132.826
7.5 | 1.186 | 0.00825 | -0.104 | 143.716
8 | 1.208 | 0.00863 | -0.105 | 140.018
8.5 | 1.224 | 0.00909 | -0.106 | 134.581
9 | 1.233 | 0.0094 | -0.106 | 131.196
9.5 | 1.236 | 0.01162 | -0.107 | 106.409
10 | 1.232 | 0.01234 | -0.108 | 99.888
10.5 | 1.222 | 0.01288 | -0.108 | 94.883
11 | 1.195 | 0.01369 | -0.109 | 87.326
11.5 | 1.162 | 0.01447 | -0.109 | 80.325
12 | 1.122 | 0.01547 | -0.109 | 72.508
12.5 | 1.075 | 0.01667 | -0.109 | 64.507
13 | 1.01 | 0.02072 | -0.108 | 48.744
13.5 | 0.846 | 0.06704 | -0.083 | 12.612
14 | 0.775 | 0.09248 | -0.063 | 8.378
14.5 | 0.734 | 0.09793 | -0.063 | 7.496

## 140. Re 18M Mach 0.10 (2)
BIGFOIL.COM POLAR EXPORT
NACA66-412
NACA66-412 |  |  |  | Cl Max: | 1.9238 | at alpha= | 20 | deg
XFOIL ncrit=9 |  |  |  | L/D Max: | 138.529 | at alpha= | 8.5 | deg
Re: | 18000000 |  |  | Cd Min: | 0.0448 | at alpha= | 20 | deg
Mach: | 0.1 |  |  | Cl=0 at alpha= | -3.276 | deg
|  |  |  | @ Cl=0.1, Cd= | 0.0044582
|  |  |  | @ Cl=0.4, Cd= | 0.0042629
|  |  |  | @ Cl=0.6, Cd= | 0.0055566
alpha (deg) | Cl | Cd | Cm | Cl/Cd
-17 | -1.3449 | 0.01674 | -0.1036 | -80.3405
-16.5 | -1.3272 | 0.01557 | -0.0987 | -85.2408
-16 | -1.3149 | 0.01432 | -0.0924 | -91.8226
-15.5 | -1.2902 | 0.01338 | -0.0877 | -96.4275
-15 | -1.2507 | 0.01263 | -0.0854 | -99.0261
-14.5 | -1.2079 | 0.01196 | -0.0837 | -100.995
-14 | -1.1631 | 0.01135 | -0.0823 | -102.4758
-13.5 | -1.1174 | 0.01066 | -0.081 | -104.8218
-13 | -1.0707 | 0.01001 | -0.0799 | -106.963
-12.5 | -1.0209 | 0.0095 | -0.0792 | -107.4632
-12 | -0.97 | 0.00908 | -0.0787 | -106.8282
-11.5 | -0.9179 | 0.00868 | -0.0784 | -105.7488
-11 | -0.8656 | 0.0083 | -0.0781 | -104.2892
-10.5 | -0.8122 | 0.00794 | -0.078 | -102.2922
-10 | -0.7587 | 0.00761 | -0.0779 | -99.6978
-9.5 | -0.704 | 0.00732 | -0.0781 | -96.1749
-9 | -0.6497 | 0.00697 | -0.0782 | -93.2138
-8.5 | -0.5953 | 0.00661 | -0.0783 | -90.0605
-8 | -0.5397 | 0.00631 | -0.0786 | -85.5309
-7.5 | -0.4836 | 0.00609 | -0.079 | -79.4089
-7 | -0.4272 | 0.00589 | -0.0794 | -72.5297
-6.5 | -0.3702 | 0.00568 | -0.08 | -65.1761
-5.5 | -0.2562 | 0.00531 | -0.0812 | -48.2486
-5 | -0.199 | 0.00509 | -0.0818 | -39.0963
-4.5 | -0.1413 | 0.00494 | -0.0825 | -28.6032
-4 | -0.0838 | 0.00484 | -0.0832 | -17.314
-3.5 | -0.0258 | 0.00468 | -0.084 | -5.5128
-3 | 0.0318 | 0.00459 | -0.0847 | 6.9281
-2.5 | 0.0902 | 0.00447 | -0.0856 | 20.179
-2 | 0.1481 | 0.0044 | -0.0863 | 33.6591
-1.5 | 0.2063 | 0.0043 | -0.0872 | 47.9767
-1 | 0.2638 | 0.00421 | -0.0879 | 62.6603
-0.5 | 0.3206 | 0.00406 | -0.0886 | 78.9655
0 | 0.3735 | 0.00415 | -0.0885 | 90
1 | 0.4744 | 0.00458 | -0.0883 | 103.5808
1.5 | 0.5269 | 0.00501 | -0.0881 | 105.1697
2 | 0.58 | 0.00541 | -0.088 | 107.2089
2.5 | 0.6332 | 0.0058 | -0.0878 | 109.1724
3 | 0.6879 | 0.00608 | -0.088 | 113.1414
3.5 | 0.7433 | 0.00628 | -0.0882 | 118.3599
4 | 0.7986 | 0.00648 | -0.0885 | 123.2407
4.5 | 0.8533 | 0.00672 | -0.0886 | 126.9792
5 | 0.9076 | 0.00696 | -0.0887 | 130.4023
5.5 | 0.9616 | 0.00721 | -0.0887 | 133.3703
6 | 1.0146 | 0.00752 | -0.0885 | 134.9202
6.5 | 1.0677 | 0.00779 | -0.0883 | 137.0603
7 | 1.1199 | 0.0081 | -0.088 | 138.2593
7.5 | 1.1708 | 0.00847 | -0.0874 | 138.229
8 | 1.2216 | 0.00882 | -0.0868 | 138.5034
8.5 | 1.2717 | 0.00918 | -0.0861 | 138.5294
9 | 1.3204 | 0.00958 | -0.0852 | 137.8288
9.5 | 1.3669 | 0.01008 | -0.0838 | 135.6052
10 | 1.4132 | 0.01053 | -0.0824 | 134.207
10.5 | 1.4554 | 0.01099 | -0.0801 | 132.4295
11 | 1.491 | 0.01153 | -0.0766 | 129.3148
11.5 | 1.5258 | 0.0122 | -0.0731 | 125.0656
12 | 1.5614 | 0.01289 | -0.0699 | 121.1327
12.5 | 1.5971 | 0.0136 | -0.0669 | 117.4338
13 | 1.6317 | 0.01442 | -0.0638 | 113.1553
13.5 | 1.6635 | 0.01543 | -0.0605 | 107.8095
14 | 1.6933 | 0.0166 | -0.0571 | 102.006
14.5 | 1.7229 | 0.01783 | -0.0538 | 96.6293
15.5 | 1.7811 | 0.02044 | -0.0477 | 87.138
16 | 1.8028 | 0.02181 | -0.0435 | 82.6593
16.5 | 1.8275 | 0.02354 | -0.0405 | 77.6338
17 | 1.8498 | 0.0255 | -0.0374 | 72.5412
17.5 | 1.8699 | 0.02769 | -0.0344 | 67.5298
18 | 1.8871 | 0.0302 | -0.0315 | 62.4868
18.5 | 1.9026 | 0.03301 | -0.0288 | 57.6371
19 | 1.9144 | 0.03628 | -0.0262 | 52.7674
19.5 | 1.922 | 0.04012 | -0.0239 | 47.9063
20 | 1.9238 | 0.0448 | -0.022 | 42.942

## 141. Re 18M Mach 0.25 (1)
BIGFOIL.COM POLAR EXPORT
NACA66-412
NACA66-412 |  |  |  | Cl Max: | 1.195 | at alpha= | 8 | deg
JavaFoil+Calcfoil stall+Eppler ext transition |  |  |  | L/D Max: | 143.572 | at alpha= | 6.5 | deg
Re: | 18000000 |  |  | Cd Min: | 0.0051 | at alpha= | -4 | deg
Mach: | 0.25 |  |  | Cl=0 at alpha= | -3.582 | deg
|  |  |  | @ Cl=0.1, Cd= | 0.0054834
|  |  |  | @ Cl=0.4, Cd= | 0.0054929
|  |  |  | @ Cl=0.6, Cd= | 0.09095
alpha (deg) | Cl | Cd | Cm | Cl/Cd
-15.5 | -0.178 | 0.11767 | -0.031 | -1.51
-15 | -0.246 | 0.11367 | -0.031 | -2.166
-14.5 | -0.304 | 0.10515 | -0.032 | -2.886
-14 | -0.354 | 0.09811 | -0.032 | -3.613
-13.5 | -0.397 | 0.09239 | -0.033 | -4.299
-13 | -0.429 | 0.08559 | -0.034 | -5.015
-12.5 | -0.455 | 0.08034 | -0.034 | -5.669
-12 | -0.475 | 0.07494 | -0.035 | -6.344
-11.5 | -0.49 | 0.06935 | -0.037 | -7.059
-11 | -0.497 | 0.06435 | -0.039 | -7.718
-10.5 | -0.59 | 0.01115 | -0.071 | -52.954
-10 | -0.589 | 0.00938 | -0.073 | -62.793
-9.5 | -0.581 | 0.00793 | -0.076 | -73.241
-9 | -0.554 | 0.00754 | -0.077 | -73.576
-8.5 | -0.52 | 0.00718 | -0.078 | -72.494
-8 | -0.481 | 0.00597 | -0.079 | -80.538
-7.5 | -0.437 | 0.00613 | -0.08 | -71.317
-7 | -0.389 | 0.00582 | -0.081 | -66.9
-6.5 | -0.338 | 0.00605 | -0.082 | -55.841
-6 | -0.284 | 0.00575 | -0.083 | -49.388
-5.5 | -0.228 | 0.00554 | -0.084 | -41.165
-5 | -0.17 | 0.00536 | -0.085 | -31.776
-4.5 | -0.111 | 0.00518 | -0.086 | -21.444
-4 | -0.051 | 0.0051 | -0.087 | -10.01
-3.5 | 0.01 | 0.00526 | -0.088 | 1.882
-3 | 0.071 | 0.00546 | -0.089 | 13.057
-2.5 | 0.133 | 0.00551 | -0.09 | 24.14
-2 | 0.195 | 0.00565 | -0.091 | 34.445
-1.5 | 0.257 | 0.00571 | -0.092 | 45.022
-1 | 0.319 | 0.00538 | -0.093 | 59.258
-0.5 | 0.381 | 0.00545 | -0.094 | 69.833
0 | 0.443 | 0.00559 | -0.094 | 79.185
0.5 | 0.504 | 0.00569 | -0.095 | 88.72
1 | 0.566 | 0.0059 | -0.096 | 95.992
1.5 | 0.625 | 0.00566 | -0.097 | 110.443
2 | 0.685 | 0.0058 | -0.098 | 118.153
2.5 | 0.745 | 0.00644 | -0.099 | 115.538
3 | 0.803 | 0.00661 | -0.1 | 121.408
3.5 | 0.859 | 0.00684 | -0.101 | 125.622
4 | 0.915 | 0.00707 | -0.101 | 129.289
4.5 | 0.968 | 0.00735 | -0.102 | 131.674
5 | 1.018 | 0.00766 | -0.103 | 132.899
5.5 | 1.065 | 0.00798 | -0.104 | 133.577
6 | 1.105 | 0.00831 | -0.105 | 133.082
6.5 | 1.139 | 0.00793 | -0.106 | 143.572
7 | 1.166 | 0.00833 | -0.106 | 139.949
7.5 | 1.185 | 0.00863 | -0.107 | 137.347
8 | 1.195 | 0.00915 | -0.108 | 130.602
8.5 | 1.195 | 0.0112 | -0.109 | 106.665
9 | 1.184 | 0.01187 | -0.109 | 99.773
9.5 | 1.162 | 0.01269 | -0.11 | 91.635
10 | 1.13 | 0.01345 | -0.11 | 83.978
10.5 | 1.084 | 0.01446 | -0.111 | 74.959
11 | 0.993 | 0.01778 | -0.108 | 55.819
11.5 | 0.768 | 0.07438 | -0.059 | 10.32
12 | 0.696 | 0.07923 | -0.058 | 8.779
12.5 | 0.617 | 0.08453 | -0.058 | 7.301
13 | 0.533 | 0.09095 | -0.056 | 5.861

## 142. Re 18M Mach 0.25 (2)
BIGFOIL.COM POLAR EXPORT
NACA66-412
NACA66-412 |  |  |  | Cl Max: | 1.7776 | at alpha= | 16 | deg
XFOIL ncrit=9 |  |  |  | L/D Max: | 136.845 | at alpha= | 6.5 | deg
Re: | 18000000 |  |  | Cd Min: | 0.21616 | at alpha= | -20 | deg
Mach: | 0.25 |  |  | Cl=0 at alpha= | -3.2701 | deg
|  |  |  | @ Cl=0.1, Cd= | 0.0044787
|  |  |  | @ Cl=0.4, Cd= | 0.0044432
|  |  |  | @ Cl=0.6, Cd= | 0.0055162
alpha (deg) | Cl | Cd | Cm | Cl/Cd
-20 | -0.6319 | 0.21616 | 0.0025 | -2.9233
-19.5 | -0.6195 | 0.20833 | -0.0019 | -2.9736
-19 | -0.6135 | 0.19493 | -0.0098 | -3.1473
-17.5 | -1.0152 | 0.0823 | -0.0799 | -12.3354
-17 | -1.0805 | 0.05724 | -0.1029 | -18.8767
-16 | -1.1596 | 0.0268 | -0.1356 | -43.2687
-15.5 | -1.1957 | 0.02235 | -0.128 | -53.4989
-15 | -1.2008 | 0.0194 | -0.1212 | -61.8969
-14.5 | -1.2001 | 0.01699 | -0.1134 | -70.6357
-14 | -1.189 | 0.01539 | -0.1053 | -77.258
-13.5 | -1.1594 | 0.01351 | -0.1002 | -85.8179
-13 | -1.1166 | 0.01227 | -0.0965 | -91.0024
-12.5 | -1.067 | 0.01136 | -0.0938 | -93.9261
-12 | -1.0165 | 0.01045 | -0.0913 | -97.2727
-11.5 | -0.9626 | 0.00978 | -0.0894 | -98.4254
-11 | -0.9071 | 0.00921 | -0.0879 | -98.4908
-10.5 | -0.8506 | 0.0087 | -0.0866 | -97.7701
-10 | -0.7938 | 0.00823 | -0.0856 | -96.452
-9.5 | -0.7356 | 0.00787 | -0.0849 | -93.4689
-9 | -0.6779 | 0.0075 | -0.0843 | -90.3867
-8.5 | -0.6208 | 0.007 | -0.0836 | -88.6857
-8 | -0.5632 | 0.00658 | -0.0832 | -85.5927
-7.5 | -0.5046 | 0.00628 | -0.0831 | -80.3503
-7 | -0.4452 | 0.00603 | -0.0832 | -73.8308
-6.5 | -0.3856 | 0.00581 | -0.0834 | -66.3683
-5 | -0.2069 | 0.00517 | -0.0846 | -40.0193
-4.5 | -0.1471 | 0.00498 | -0.0852 | -29.5382
-4 | -0.0875 | 0.00487 | -0.0858 | -17.9671
-3.5 | -0.0274 | 0.00472 | -0.0865 | -5.8051
-3 | 0.0322 | 0.00461 | -0.0872 | 6.9848
-2.5 | 0.0925 | 0.00449 | -0.088 | 20.6013
-2 | 0.1524 | 0.0044 | -0.0888 | 34.6364
-1.5 | 0.2125 | 0.00431 | -0.0896 | 49.3039
-1 | 0.272 | 0.00421 | -0.0904 | 64.6081
-0.5 | 0.3307 | 0.00404 | -0.0911 | 81.8564
0.5 | 0.4321 | 0.00463 | -0.0898 | 93.3261
1 | 0.4878 | 0.00457 | -0.0906 | 106.7396
1.5 | 0.5415 | 0.00502 | -0.0903 | 107.8685
2 | 0.5952 | 0.00548 | -0.0898 | 108.6131
2.5 | 0.6496 | 0.00589 | -0.0895 | 110.2886
3 | 0.706 | 0.00616 | -0.0895 | 114.6104
3.5 | 0.763 | 0.00638 | -0.0896 | 119.5925
4 | 0.8201 | 0.00659 | -0.0897 | 124.4461
4.5 | 0.8763 | 0.00686 | -0.0896 | 127.7405
5 | 0.9326 | 0.00711 | -0.0894 | 131.1674
5.5 | 0.9877 | 0.00741 | -0.089 | 133.2928
6 | 1.0427 | 0.00772 | -0.0884 | 135.0648
6.5 | 1.0975 | 0.00802 | -0.0878 | 136.8454
7 | 1.1505 | 0.00841 | -0.0867 | 136.8014
7.5 | 1.2031 | 0.0088 | -0.0855 | 136.7159
8 | 1.2554 | 0.00918 | -0.0842 | 136.7538
9 | 1.3529 | 0.01018 | -0.0801 | 132.8978
9.5 | 1.3936 | 0.01066 | -0.0762 | 130.7317
10 | 1.4334 | 0.01125 | -0.0723 | 127.4133
11 | 1.511 | 0.01278 | -0.0644 | 118.2316
11.5 | 1.5497 | 0.01365 | -0.0605 | 113.5311
12 | 1.5843 | 0.01481 | -0.0561 | 106.975
12.5 | 1.6191 | 0.01603 | -0.0519 | 101.0044
13 | 1.6529 | 0.01737 | -0.0477 | 95.1583
13.5 | 1.6847 | 0.01893 | -0.0434 | 88.9963
14 | 1.7145 | 0.02068 | -0.039 | 82.9062
14.5 | 1.7411 | 0.02271 | -0.0346 | 76.6667
15 | 1.7623 | 0.02527 | -0.0299 | 69.7388
15.5 | 1.7772 | 0.02839 | -0.0252 | 62.5995
16 | 1.7776 | 0.03222 | -0.0193 | 55.1707
16.5 | 1.7718 | 0.0375 | -0.0149 | 47.248
17 | 1.7532 | 0.04441 | -0.0112 | 39.4776
17.5 | 1.7269 | 0.05284 | -0.0093 | 32.6817
18 | 1.6917 | 0.06337 | -0.0099 | 26.6956
18.5 | 1.6541 | 0.07577 | -0.0134 | 21.8305
19 | 1.6138 | 0.09019 | -0.0202 | 17.8933
19.5 | 1.5743 | 0.10603 | -0.0295 | 14.8477
20 | 1.5336 | 0.12321 | -0.0408 | 12.447

## 143. Re 18M Mach 0.50 (1)
BIGFOIL.COM POLAR EXPORT
NACA66-412
NACA66-412 |  |  |  | Cl Max: | 1.261 | at alpha= | 20 | deg
JavaFoil+Calcfoil stall+Eppler ext transition |  |  |  | L/D Max: | 137.533 | at alpha= | 4 | deg
Re: | 18000000 |  |  | Cd Min: | 0.00492 | at alpha= | -3.5 | deg
Mach: | 0.5 |  |  | Cl=0 at alpha= | -3.5821 | deg
|  |  |  | @ Cl=0.1, Cd= | 0.0055657
|  |  |  | @ Cl=0.4, Cd= | 0.0054142
|  |  |  | @ Cl=0.6, Cd= | 0.005688
alpha (deg) | Cl | Cd | Cm | Cl/Cd
-20 | -0.894 | 0.16397 | -0.037 | -5.454
-19.5 | -0.867 | 0.15758 | -0.037 | -5.505
-19 | -0.84 | 0.15086 | -0.037 | -5.567
-18.5 | -0.813 | 0.14157 | -0.038 | -5.746
-18 | -0.787 | 0.13599 | -0.039 | -5.789
-17.5 | -0.76 | 0.12983 | -0.039 | -5.857
-17 | -0.732 | 0.12435 | -0.039 | -5.887
-16.5 | -0.707 | 0.11531 | -0.041 | -6.131
-16 | -0.681 | 0.10599 | -0.042 | -6.426
-15.5 | -0.716 | 0.04348 | -0.062 | -16.475
-15 | -0.624 | 0.10213 | -0.041 | -6.112
-14.5 | -0.598 | 0.09424 | -0.042 | -6.347
-14 | -0.576 | 0.08301 | -0.047 | -6.935
-13.5 | -0.553 | 0.07327 | -0.051 | -7.552
-13 | -0.594 | 0.02157 | -0.072 | -27.549
-12.5 | -0.58 | 0.01415 | -0.075 | -41.014
-12 | -0.553 | 0.01201 | -0.077 | -46.085
-11.5 | -0.432 | 0.07539 | -0.04 | -5.73
-11 | -0.406 | 0.06733 | -0.043 | -6.028
-10.5 | -0.38 | 0.06134 | -0.046 | -6.197
-10 | -0.421 | 0.01092 | -0.081 | -38.592
-9.5 | -0.394 | 0.00923 | -0.084 | -42.702
-9 | -0.362 | 0.00867 | -0.085 | -41.719
-8.5 | -0.269 | 0.05328 | -0.042 | -5.043
-8 | -0.241 | 0.05027 | -0.042 | -4.799
-7.5 | -0.214 | 0.04574 | -0.045 | -4.686
-7 | -0.257 | 0.04217 | -0.048 | -6.094
-6.5 | -0.33 | 0.00703 | -0.091 | -46.908
-6 | -0.295 | 0.00662 | -0.092 | -44.497
-5.5 | -0.244 | 0.00627 | -0.094 | -38.919
-5 | -0.185 | 0.00512 | -0.095 | -36.208
-4.5 | -0.122 | 0.00521 | -0.096 | -23.461
-4 | -0.056 | 0.00504 | -0.097 | -11.214
-3.5 | 0.011 | 0.00492 | -0.098 | 2.237
-3 | 0.079 | 0.00552 | -0.099 | 14.383
-2.5 | 0.148 | 0.00567 | -0.1 | 26.16
-2 | 0.217 | 0.00576 | -0.101 | 37.759
-1.5 | 0.287 | 0.00591 | -0.102 | 48.646
-1 | 0.356 | 0.00558 | -0.103 | 63.879
-0.5 | 0.425 | 0.00532 | -0.104 | 79.938
0 | 0.495 | 0.00544 | -0.105 | 90.934
0.5 | 0.563 | 0.00557 | -0.106 | 101.071
1 | 0.632 | 0.00579 | -0.107 | 109.241
1.5 | 0.698 | 0.006 | -0.108 | 116.345
2 | 0.764 | 0.00693 | -0.109 | 110.345
2.5 | 0.83 | 0.007 | -0.11 | 118.431
3 | 0.892 | 0.00728 | -0.111 | 122.541
3.5 | 0.952 | 0.00761 | -0.112 | 125.192
4 | 1.007 | 0.00732 | -0.113 | 137.533
4.5 | 1.056 | 0.00768 | -0.114 | 137.513
5 | 1.096 | 0.00806 | -0.115 | 135.895
5.5 | 1.119 | 0.00857 | -0.116 | 130.593
6 | 1.095 | 0.01078 | -0.117 | 101.562
6.5 | 0.736 | 0.04229 | -0.062 | 17.411
7 | 0.707 | 0.01214 | -0.118 | 58.239
7.5 | 0.739 | 0.01307 | -0.119 | 56.504
8 | 0.626 | 0.05218 | -0.058 | 11.997
8.5 | 0.803 | 0.01353 | -0.121 | 59.385
9 | 0.834 | 0.01455 | -0.121 | 57.34
9.5 | 0.864 | 0.01576 | -0.122 | 54.847
10 | 0.892 | 0.01721 | -0.122 | 51.832
10.5 | 0.76 | 0.06988 | -0.065 | 10.873
11 | 0.957 | 0.01731 | -0.124 | 55.296
11.5 | 0.986 | 0.01886 | -0.124 | 52.251
12 | 1.01 | 0.02121 | -0.124 | 47.612
12.5 | 0.926 | 0.05523 | -0.103 | 16.772
13 | 0.894 | 0.09167 | -0.072 | 9.749
13.5 | 1.094 | 0.02483 | -0.125 | 44.066
14 | 0.951 | 0.09809 | -0.079 | 9.694
14.5 | 0.98 | 0.10177 | -0.082 | 9.631
15 | 1 | 0.11705 | -0.077 | 8.539
15.5 | 1.025 | 0.12503 | -0.077 | 8.194
16 | 1.052 | 0.12809 | -0.079 | 8.217
16.5 | 1.08 | 0.13361 | -0.082 | 8.085
17 | 1.102 | 0.15281 | -0.079 | 7.211
17.5 | 1.129 | 0.15378 | -0.081 | 7.342
18 | 1.156 | 0.15997 | -0.083 | 7.225
18.5 | 1.184 | 0.16363 | -0.085 | 7.238
19 | 1.211 | 0.16905 | -0.087 | 7.164
19.5 | 1.235 | 0.18049 | -0.086 | 6.84
20 | 1.261 | 0.18956 | -0.088 | 6.654

## 144. Re 18M Mach 0.50 (2)
BIGFOIL.COM POLAR EXPORT
NACA66-412
NACA66-412 |  |  |  | Cl Max: | 1.4127 | at alpha= | 7 | deg
XFOIL ncrit=9 |  |  |  | L/D Max: | 740.299 | at alpha= | 7.5 | deg
Re: | 18000000 |  |  | Cd Min: | 0.24617 | at alpha= | -20 | deg
Mach: | 0.5 |  |  | Cl=0 at alpha= | -3.2446 | deg
|  |  |  | @ Cl=0.1, Cd= | 0.0045851
|  |  |  | @ Cl=0.4, Cd= | 0.0039366
|  |  |  | @ Cl=0.6, Cd= | 0.0051268
alpha (deg) | Cl | Cd | Cm | Cl/Cd
-20 | -0.6446 | 0.24617 | 0.0054 | -2.6185
-19.5 | -0.6144 | 0.23703 | -0.0028 | -2.5921
-19 | -0.5813 | 0.22678 | -0.0123 | -2.5633
-18.5 | -0.5703 | 0.22055 | -0.0133 | -2.5858
-18 | -0.5319 | 0.2064 | -0.0268 | -2.577
-16 | -0.389 | 0.16068 | -0.0741 | -2.421
-15.5 | -0.371 | 0.15411 | -0.0774 | -2.4074
-15 | -0.3604 | 0.14524 | -0.0816 | -2.4814
-14.5 | -0.353 | 0.13585 | -0.0862 | -2.5985
-14 | -0.3441 | 0.12717 | -0.0907 | -2.7058
-13.5 | -0.3291 | 0.1201 | -0.0944 | -2.7402
-13 | -0.3162 | 0.11268 | -0.0984 | -2.8062
-12.5 | -0.3206 | 0.10221 | -0.1038 | -3.1367
-12 | -0.3132 | 0.09437 | -0.108 | -3.3189
-11.5 | -0.3087 | 0.08632 | -0.1123 | -3.5762
-11 | -0.3128 | 0.07722 | -0.1175 | -4.0508
-10.5 | -0.3228 | 0.06743 | -0.1234 | -4.7872
-10 | -0.3345 | 0.05683 | -0.131 | -5.886
-9.5 | -0.3604 | 0.04487 | -0.141 | -8.0321
-9 | -0.3888 | 0.03815 | -0.1408 | -10.1913
-8.5 | -0.4259 | 0.03289 | -0.1343 | -12.9492
-8 | -0.4586 | 0.02719 | -0.1251 | -16.8665
-7.5 | -0.4681 | 0.02078 | -0.1176 | -22.5265
-7 | -0.4652 | 0.01378 | -0.1103 | -33.7591
-6.5 | -0.4401 | 0.00809 | -0.1042 | -54.4005
-6 | -0.3819 | 0.00655 | -0.1007 | -58.3053
-5.5 | -0.3132 | 0.00601 | -0.099 | -52.1131
-5 | -0.2438 | 0.00564 | -0.098 | -43.227
-4.5 | -0.1747 | 0.0053 | -0.0975 | -32.9623
-4 | -0.1047 | 0.00506 | -0.0974 | -20.6917
-3 | 0.0339 | 0.00472 | -0.0982 | 7.1822
-2.5 | 0.1025 | 0.00458 | -0.0988 | 22.3799
-2 | 0.1713 | 0.00447 | -0.0996 | 38.3221
-1.5 | 0.2394 | 0.00438 | -0.1004 | 54.6575
-1 | 0.308 | 0.00426 | -0.1014 | 72.3005
-0.5 | 0.3755 | 0.00405 | -0.1023 | 92.716
0 | 0.4425 | 0.00374 | -0.1033 | 118.3155
1 | 0.5469 | 0.00454 | -0.1003 | 120.4626
1.5 | 0.6021 | 0.00515 | -0.0986 | 116.9126
2 | 0.6566 | 0.0058 | -0.0967 | 113.2069
2.5 | 0.714 | 0.00631 | -0.095 | 113.1537
3 | 0.7767 | 0.00659 | -0.0943 | 117.8604
3.5 | 0.8393 | 0.00687 | -0.0932 | 122.1689
4 | 0.9006 | 0.0072 | -0.0916 | 125.0833
4.5 | 0.9619 | 0.00753 | -0.0898 | 127.7424
5 | 1.0177 | 0.00789 | -0.0865 | 128.9861
5.5 | 1.0688 | 0.00831 | -0.082 | 128.6161
6 | 1.1216 | 0.0088 | -0.0775 | 127.4545
6.5 | 1.1743 | 0.00939 | -0.0727 | 125.0586
7 | 1.4127 | 0.00922 | -0.1132 | 153.2213
7.5 | 1.2363 | 0.00167 | -0.0581 | 740.2994
8 | 1.2714 | 0.01475 | -0.0483 | 86.1966
8.5 | 1.2735 | 0.02192 | -0.0386 | 58.0976
9 | 1.2512 | 0.02937 | -0.0284 | 42.6013
9.5 | 1.2165 | 0.03677 | -0.0196 | 33.084
10 | 1.178 | 0.04494 | -0.0138 | 26.2127
10.5 | 1.1387 | 0.05439 | -0.0115 | 20.9358
11 | 1.1004 | 0.06537 | -0.0132 | 16.8334
11.5 | 1.0668 | 0.07829 | -0.0193 | 13.6263
12 | 1.0389 | 0.09343 | -0.0297 | 11.1196

## 145. Re 20M Mach 0.00 (1)
BIGFOIL.COM POLAR EXPORT
NACA66-412
NACA66-412 |  |  |  | Cl Max: | 1.245 | at alpha= | 9.5 | deg
JavaFoil+Calcfoil stall+Eppler ext transition |  |  |  | L/D Max: | 143.209 | at alpha= | 8 | deg
Re: | 20000000 |  |  | Cd Min: | 0.00511 | at alpha= | -4.5 | deg
Mach: | 0 |  |  | Cl=0 at alpha= | -3.5848 | deg
|  |  |  | @ Cl=0.1, Cd= | 0.0055407
|  |  |  | @ Cl=0.4, Cd= | 0.0055568
|  |  |  | @ Cl=0.6, Cd= | 0.0060266
alpha (deg) | Cl | Cd | Cm | Cl/Cd
-16.5 | -0.495 | 0.11911 | -0.03 | -4.158
-16 | -0.514 | 0.112 | -0.03 | -4.585
-15.5 | -0.53 | 0.1084 | -0.031 | -4.893
-15 | -0.546 | 0.10286 | -0.031 | -5.309
-14.5 | -0.56 | 0.09708 | -0.032 | -5.767
-14 | -0.572 | 0.09132 | -0.033 | -6.26
-13.5 | -0.58 | 0.08476 | -0.034 | -6.838
-13 | -0.581 | 0.07961 | -0.036 | -7.301
-12.5 | -0.582 | 0.07204 | -0.039 | -8.081
-12 | -0.683 | 0.01197 | -0.066 | -57.05
-11.5 | -0.687 | 0.00913 | -0.069 | -75.267
-11 | -0.674 | 0.00849 | -0.07 | -79.341
-10.5 | -0.655 | 0.00802 | -0.071 | -81.624
-10 | -0.63 | 0.00766 | -0.072 | -82.27
-9.5 | -0.601 | 0.00731 | -0.074 | -82.127
-9 | -0.565 | 0.00611 | -0.075 | -92.359
-8.5 | -0.524 | 0.00624 | -0.076 | -83.944
-8 | -0.48 | 0.00603 | -0.077 | -79.525
-7.5 | -0.433 | 0.00613 | -0.078 | -70.617
-7 | -0.383 | 0.00589 | -0.078 | -65.041
-6.5 | -0.331 | 0.0057 | -0.079 | -58.13
-6 | -0.277 | 0.00553 | -0.08 | -50.172
-5.5 | -0.222 | 0.00541 | -0.081 | -41.069
-5 | -0.166 | 0.00521 | -0.082 | -31.812
-4.5 | -0.108 | 0.00511 | -0.083 | -21.144
-4 | -0.049 | 0.00539 | -0.084 | -9.182
-3.5 | 0.01 | 0.00549 | -0.085 | 1.749
-3 | 0.069 | 0.00552 | -0.086 | 12.518
-2.5 | 0.129 | 0.00556 | -0.087 | 23.168
-2 | 0.189 | 0.00566 | -0.088 | 33.324
-1.5 | 0.249 | 0.00571 | -0.089 | 43.602
-1 | 0.309 | 0.00546 | -0.09 | 56.514
-0.5 | 0.369 | 0.0055 | -0.091 | 66.993
0 | 0.429 | 0.00561 | -0.091 | 76.359
0.5 | 0.488 | 0.00576 | -0.092 | 84.856
1 | 0.548 | 0.00591 | -0.093 | 92.766
1.5 | 0.606 | 0.00604 | -0.094 | 100.329
2 | 0.664 | 0.00575 | -0.095 | 115.378
2.5 | 0.722 | 0.00646 | -0.096 | 111.653
3 | 0.778 | 0.00655 | -0.097 | 118.821
3.5 | 0.834 | 0.00657 | -0.097 | 126.914
4 | 0.888 | 0.00678 | -0.098 | 130.907
4.5 | 0.94 | 0.00702 | -0.099 | 133.875
5 | 0.991 | 0.00727 | -0.1 | 136.431
5.5 | 1.04 | 0.00752 | -0.101 | 138.308
6 | 1.082 | 0.00784 | -0.101 | 138.05
6.5 | 1.121 | 0.00814 | -0.102 | 137.699
7 | 1.156 | 0.00848 | -0.103 | 136.333
7.5 | 1.185 | 0.00881 | -0.104 | 134.436
8 | 1.209 | 0.00844 | -0.105 | 143.209
8.5 | 1.227 | 0.00882 | -0.105 | 139.144
9 | 1.239 | 0.00914 | -0.106 | 135.561
9.5 | 1.245 | 0.01137 | -0.107 | 109.467
10 | 1.244 | 0.01196 | -0.107 | 104.072
10.5 | 1.238 | 0.01246 | -0.108 | 99.399
11 | 1.217 | 0.0132 | -0.108 | 92.175
11.5 | 1.189 | 0.01389 | -0.109 | 85.594
12 | 1.155 | 0.01475 | -0.109 | 78.341
12.5 | 1.114 | 0.01603 | -0.109 | 69.493
13 | 1.074 | 0.01681 | -0.11 | 63.883
13.5 | 1.02 | 0.01947 | -0.109 | 52.377
14 | 0.891 | 0.04799 | -0.095 | 18.558
14.5 | 0.782 | 0.09813 | -0.062 | 7.97

## 146. Re 20M Mach 0.00 (2)
BIGFOIL.COM POLAR EXPORT
NACA66-412
NACA66-412 |  |  |  | Cl Max: | 1.9557 | at alpha= | 20 | deg
XFOIL ncrit=9 |  |  |  | L/D Max: | 141.868 | at alpha= | 8.5 | deg
Re: | 20000000 |  |  | Cd Min: | 0.03874 | at alpha= | 20 | deg
Mach: | 0 |  |  | Cl=0 at alpha= | -3.2777 | deg
|  |  |  | @ Cl=0.1, Cd= | 0.004404
|  |  |  | @ Cl=0.4, Cd= | 0.0047304
|  |  |  | @ Cl=0.6, Cd= | 0.005519
alpha (deg) | Cl | Cd | Cm | Cl/Cd
-17.5 | -1.379 | 0.01623 | -0.0997 | -84.9661
-17 | -1.3634 | 0.01512 | -0.0947 | -90.172
-16.5 | -1.349 | 0.01399 | -0.0891 | -96.426
-16 | -1.3254 | 0.01319 | -0.0844 | -100.4852
-15.5 | -1.2873 | 0.01249 | -0.0824 | -103.0665
-15 | -1.2459 | 0.01188 | -0.0809 | -104.8737
-14.5 | -1.202 | 0.01131 | -0.0797 | -106.2776
-14 | -1.1567 | 0.01073 | -0.0787 | -107.8006
-13.5 | -1.1113 | 0.0101 | -0.0777 | -110.0297
-13 | -1.0638 | 0.00953 | -0.0771 | -111.6264
-12.5 | -1.0143 | 0.0091 | -0.0767 | -111.4615
-12 | -0.9634 | 0.00871 | -0.0765 | -110.6085
-11.5 | -0.912 | 0.00835 | -0.0763 | -109.2216
-11 | -0.8598 | 0.00799 | -0.0763 | -107.6095
-10.5 | -0.8071 | 0.00767 | -0.0764 | -105.2282
-10 | -0.7537 | 0.00735 | -0.0765 | -102.5442
-9.5 | -0.6995 | 0.00708 | -0.0768 | -98.7994
-9 | -0.6454 | 0.00681 | -0.0771 | -94.7724
-8.5 | -0.5913 | 0.00643 | -0.0773 | -91.9596
-8 | -0.5362 | 0.00616 | -0.0777 | -87.0455
-7.5 | -0.4806 | 0.00595 | -0.0782 | -80.7731
-7 | -0.4243 | 0.00575 | -0.0788 | -73.7913
-6.5 | -0.3678 | 0.00555 | -0.0794 | -66.2703
-6 | -0.3112 | 0.00538 | -0.08 | -57.8439
-5 | -0.1975 | 0.00499 | -0.0814 | -39.5792
-4.5 | -0.1405 | 0.00487 | -0.082 | -28.8501
-3.5 | -0.0257 | 0.00462 | -0.0835 | -5.5628
-3 | 0.0321 | 0.00451 | -0.0844 | 7.1175
-2.5 | 0.0897 | 0.00442 | -0.0852 | 20.2941
-2 | 0.1476 | 0.00433 | -0.086 | 34.0878
-1.5 | 0.205 | 0.00427 | -0.0867 | 48.0094
-1 | 0.2614 | 0.00424 | -0.0873 | 61.6509
-0.5 | 0.3163 | 0.00423 | -0.0876 | 74.7754
0 | 0.3685 | 0.00439 | -0.0875 | 83.9408
0.5 | 0.4157 | 0.0049 | -0.0866 | 84.8367
1 | 0.4705 | 0.00477 | -0.0875 | 98.6373
1.5 | 0.5243 | 0.00502 | -0.0878 | 104.4422
2 | 0.5779 | 0.00537 | -0.0878 | 107.6164
2.5 | 0.6313 | 0.00573 | -0.0877 | 110.1745
3 | 0.6861 | 0.00597 | -0.088 | 114.9246
3.5 | 0.7412 | 0.00618 | -0.0883 | 119.9353
4 | 0.7964 | 0.00637 | -0.0886 | 125.0235
4.5 | 0.8508 | 0.0066 | -0.0888 | 128.9091
5 | 0.9051 | 0.00682 | -0.089 | 132.7126
5.5 | 0.9588 | 0.00707 | -0.089 | 135.6153
6 | 1.0116 | 0.00736 | -0.0889 | 137.4457
6.5 | 1.0646 | 0.00762 | -0.0889 | 139.7113
7 | 1.1166 | 0.00792 | -0.0887 | 140.9848
7.5 | 1.1673 | 0.00828 | -0.0882 | 140.9783
8 | 1.2182 | 0.0086 | -0.0878 | 141.6512
8.5 | 1.2683 | 0.00894 | -0.0873 | 141.868
9 | 1.3171 | 0.00934 | -0.0865 | 141.0171
9.5 | 1.364 | 0.0098 | -0.0854 | 139.1837
10 | 1.4105 | 0.01024 | -0.0843 | 137.7441
10.5 | 1.4559 | 0.01068 | -0.083 | 136.3202
11 | 1.4953 | 0.01117 | -0.0804 | 133.8675
11.5 | 1.529 | 0.01176 | -0.0768 | 130.017
12 | 1.5636 | 0.0124 | -0.0735 | 126.0968
12.5 | 1.5991 | 0.01303 | -0.0706 | 122.7245
13 | 1.6338 | 0.01374 | -0.0677 | 118.9083
13.5 | 1.6666 | 0.01459 | -0.0647 | 114.2289
14 | 1.6967 | 0.01563 | -0.0614 | 108.5541
14.5 | 1.7266 | 0.01672 | -0.0583 | 103.2656
15 | 1.7555 | 0.0179 | -0.0552 | 98.0726
16.5 | 1.8333 | 0.02176 | -0.0456 | 84.2509
17 | 1.8572 | 0.02344 | -0.0427 | 79.2321
17.5 | 1.8796 | 0.02527 | -0.04 | 74.3807
18 | 1.8992 | 0.02737 | -0.0372 | 69.3898
18.5 | 1.9168 | 0.02971 | -0.0345 | 64.517
19 | 1.9324 | 0.03235 | -0.0319 | 59.7342
19.5 | 1.9463 | 0.03528 | -0.0297 | 55.1672
20 | 1.9557 | 0.03874 | -0.0275 | 50.4827

## 147. Re 20M Mach 0.10 (1)
BIGFOIL.COM POLAR EXPORT
NACA66-412
NACA66-412 |  |  |  | Cl Max: | 1.237 | at alpha= | 9.5 | deg
JavaFoil+Calcfoil stall+Eppler ext transition |  |  |  | L/D Max: | 146.306 | at alpha= | 7.5 | deg
Re: | 20000000 |  |  | Cd Min: | 0.00514 | at alpha= | -4.5 | deg
Mach: | 0.1 |  |  | Cl=0 at alpha= | -3.5833 | deg
|  |  |  | @ Cl=0.1, Cd= | 0.0055468
|  |  |  | @ Cl=0.4, Cd= | 0.0055743
|  |  |  | @ Cl=0.6, Cd= | 0.0060145
alpha (deg) | Cl | Cd | Cm | Cl/Cd
-16.5 | -0.457 | 0.12138 | -0.03 | -3.765
-16 | -0.478 | 0.11458 | -0.03 | -4.175
-15.5 | -0.499 | 0.10855 | -0.031 | -4.594
-15 | -0.518 | 0.10283 | -0.031 | -5.035
-14.5 | -0.535 | 0.09786 | -0.032 | -5.467
-14 | -0.55 | 0.09279 | -0.032 | -5.926
-13.5 | -0.56 | 0.08674 | -0.033 | -6.461
-13 | -0.565 | 0.08039 | -0.035 | -7.034
-12.5 | -0.568 | 0.07375 | -0.038 | -7.704
-12 | -0.6 | 0.04266 | -0.055 | -14.053
-11.5 | -0.675 | 0.00949 | -0.069 | -71.209
-11 | -0.666 | 0.00865 | -0.07 | -77.044
-10.5 | -0.65 | 0.0081 | -0.072 | -80.233
-10 | -0.627 | 0.00772 | -0.073 | -81.175
-9.5 | -0.599 | 0.00739 | -0.074 | -80.983
-9 | -0.564 | 0.00615 | -0.075 | -91.735
-8.5 | -0.524 | 0.00626 | -0.076 | -83.719
-8 | -0.48 | 0.00605 | -0.077 | -79.367
-7.5 | -0.434 | 0.00622 | -0.078 | -69.661
-7 | -0.384 | 0.00599 | -0.079 | -64.148
-6.5 | -0.332 | 0.00578 | -0.08 | -57.476
-6 | -0.279 | 0.0056 | -0.081 | -49.743
-5.5 | -0.223 | 0.00535 | -0.082 | -41.677
-5 | -0.166 | 0.00523 | -0.083 | -31.788
-4.5 | -0.108 | 0.00514 | -0.084 | -21.092
-4 | -0.05 | 0.00542 | -0.085 | -9.164
-3.5 | 0.01 | 0.00547 | -0.086 | 1.762
-3 | 0.069 | 0.00549 | -0.086 | 12.654
-2.5 | 0.129 | 0.0056 | -0.087 | 23.105
-2 | 0.19 | 0.00563 | -0.088 | 33.669
-1.5 | 0.25 | 0.00576 | -0.089 | 43.471
-1 | 0.31 | 0.00544 | -0.09 | 57.017
-0.5 | 0.37 | 0.00553 | -0.091 | 67.018
0 | 0.431 | 0.00562 | -0.092 | 76.716
0.5 | 0.491 | 0.00575 | -0.093 | 85.383
1 | 0.551 | 0.00593 | -0.094 | 92.844
1.5 | 0.609 | 0.00603 | -0.095 | 101.009
2 | 0.667 | 0.00577 | -0.095 | 115.681
2.5 | 0.725 | 0.00648 | -0.096 | 111.87
3 | 0.782 | 0.00641 | -0.097 | 121.93
3.5 | 0.838 | 0.0066 | -0.098 | 126.917
4 | 0.892 | 0.0068 | -0.099 | 131.241
4.5 | 0.945 | 0.00708 | -0.1 | 133.442
5 | 0.995 | 0.00731 | -0.1 | 136.096
5.5 | 1.044 | 0.00759 | -0.101 | 137.534
6 | 1.086 | 0.00787 | -0.102 | 138.024
6.5 | 1.125 | 0.00818 | -0.103 | 137.508
7 | 1.158 | 0.00857 | -0.104 | 135.089
7.5 | 1.186 | 0.00811 | -0.104 | 146.306
8 | 1.208 | 0.00848 | -0.105 | 142.41
8.5 | 1.224 | 0.00892 | -0.106 | 137.202
9 | 1.234 | 0.00937 | -0.106 | 131.662
9.5 | 1.237 | 0.01146 | -0.107 | 107.898
10 | 1.233 | 0.01211 | -0.108 | 101.838
10.5 | 1.223 | 0.01265 | -0.108 | 96.691
11 | 1.196 | 0.01342 | -0.109 | 89.124
11.5 | 1.162 | 0.01426 | -0.109 | 81.52
12 | 1.123 | 0.01513 | -0.11 | 74.224
12.5 | 1.077 | 0.01622 | -0.11 | 66.408
13 | 1.019 | 0.01898 | -0.109 | 53.679
13.5 | 0.939 | 0.02754 | -0.105 | 34.113
14 | 0.774 | 0.09368 | -0.062 | 8.261
14.5 | 0.735 | 0.0969 | -0.064 | 7.586

## 148. Re 20M Mach 0.10 (2)
BIGFOIL.COM POLAR EXPORT
NACA66-412
NACA66-412 |  |  |  | Cl Max: | 1.9335 | at alpha= | 20 | deg
XFOIL ncrit=9 |  |  |  | L/D Max: | 141.432 | at alpha= | 8 | deg
Re: | 20000000 |  |  | Cd Min: | 0.04389 | at alpha= | 20 | deg
Mach: | 0.1 |  |  | Cl=0 at alpha= | -3.2763 | deg
|  |  |  | @ Cl=0.1, Cd= | 0.0044049
|  |  |  | @ Cl=0.4, Cd= | 0.0046928
|  |  |  | @ Cl=0.6, Cd= | 0.0055096
alpha (deg) | Cl | Cd | Cm | Cl/Cd
-20 | -1.4943 | 0.03706 | -0.0936 | -40.3211
-19.5 | -1.5086 | 0.03144 | -0.0933 | -47.9835
-19 | -1.4893 | 0.0276 | -0.0952 | -53.9601
-18.5 | -1.4941 | 0.02379 | -0.0922 | -62.8037
-18 | -1.4384 | 0.02036 | -0.0993 | -70.6483
-17.5 | -1.3677 | 0.01752 | -0.108 | -78.0651
-17 | -1.3552 | 0.01638 | -0.1023 | -82.735
-16.5 | -1.334 | 0.01536 | -0.0977 | -86.849
-16 | -1.3202 | 0.01423 | -0.0915 | -92.7758
-15.5 | -1.2952 | 0.01312 | -0.087 | -98.7195
-15 | -1.2558 | 0.01236 | -0.0847 | -101.6019
-14.5 | -1.2124 | 0.0117 | -0.0831 | -103.6239
-14 | -1.1667 | 0.01109 | -0.0818 | -105.2029
-13.5 | -1.1202 | 0.01048 | -0.0806 | -106.8893
-13 | -1.0729 | 0.00983 | -0.0796 | -109.1455
-12.5 | -1.0237 | 0.0093 | -0.0788 | -110.0753
-12 | -0.9723 | 0.00887 | -0.0784 | -109.6167
-11.5 | -0.9203 | 0.00849 | -0.078 | -108.3981
-11 | -0.8674 | 0.00811 | -0.0779 | -106.9544
-10.5 | -0.8141 | 0.00777 | -0.0777 | -104.7748
-9 | -0.6505 | 0.00689 | -0.0781 | -94.4122
-8.5 | -0.5958 | 0.0065 | -0.0782 | -91.6615
-8 | -0.5405 | 0.0062 | -0.0785 | -87.1774
-7.5 | -0.4843 | 0.00598 | -0.0789 | -80.9866
-7 | -0.4276 | 0.00577 | -0.0794 | -74.1075
-6.5 | -0.3706 | 0.00557 | -0.08 | -66.535
-6 | -0.3136 | 0.0054 | -0.0806 | -58.0741
-5 | -0.1989 | 0.005 | -0.0819 | -39.78
-4.5 | -0.1416 | 0.00488 | -0.0825 | -29.0164
-3.5 | -0.026 | 0.00463 | -0.084 | -5.6156
-3 | 0.0321 | 0.00451 | -0.0848 | 7.1175
-2.5 | 0.0902 | 0.00442 | -0.0856 | 20.4072
-2 | 0.1484 | 0.00433 | -0.0864 | 34.2725
-1.5 | 0.2061 | 0.00427 | -0.0872 | 48.267
-0.5 | 0.3181 | 0.00423 | -0.0881 | 75.2009
0 | 0.3707 | 0.00437 | -0.088 | 84.8284
0.5 | 0.4179 | 0.00489 | -0.087 | 85.4601
1 | 0.4729 | 0.00477 | -0.0879 | 99.1405
1.5 | 0.5269 | 0.00502 | -0.0882 | 104.9602
2 | 0.5807 | 0.00538 | -0.0881 | 107.9368
2.5 | 0.6343 | 0.00574 | -0.0881 | 110.5052
3 | 0.6894 | 0.00599 | -0.0883 | 115.0918
3.5 | 0.7449 | 0.00619 | -0.0886 | 120.3393
4 | 0.8004 | 0.00639 | -0.0888 | 125.2582
4.5 | 0.8551 | 0.00662 | -0.089 | 129.1692
5 | 0.9098 | 0.00684 | -0.0891 | 133.0117
5.5 | 0.9637 | 0.0071 | -0.0891 | 135.7324
6 | 1.0169 | 0.0074 | -0.089 | 137.4189
6.5 | 1.0702 | 0.00766 | -0.0888 | 139.7128
7 | 1.1225 | 0.00797 | -0.0885 | 140.8407
7.5 | 1.1735 | 0.00834 | -0.0879 | 140.7074
8 | 1.2248 | 0.00866 | -0.0875 | 141.4319
8.5 | 1.2751 | 0.00902 | -0.0868 | 141.3636
9 | 1.3237 | 0.00944 | -0.0858 | 140.2225
9.5 | 1.3709 | 0.00991 | -0.0846 | 138.335
10 | 1.4177 | 0.01035 | -0.0832 | 136.9758
10.5 | 1.4625 | 0.01082 | -0.0815 | 135.1664
11 | 1.4971 | 0.01138 | -0.0778 | 131.5554
11.5 | 1.532 | 0.012 | -0.0742 | 127.6667
12 | 1.5682 | 0.01264 | -0.0711 | 124.0665
12.5 | 1.6037 | 0.01334 | -0.068 | 120.2174
13 | 1.6381 | 0.01416 | -0.0649 | 115.685
13.5 | 1.6693 | 0.01518 | -0.0614 | 109.9671
14 | 1.6997 | 0.0163 | -0.058 | 104.2761
14.5 | 1.7304 | 0.01744 | -0.0548 | 99.2202
15 | 1.7608 | 0.01863 | -0.0518 | 94.5142
15.5 | 1.7896 | 0.01994 | -0.0487 | 89.7492
16 | 1.8166 | 0.02141 | -0.0456 | 84.8482
16.5 | 1.8368 | 0.02295 | -0.0415 | 80.0349
17 | 1.8598 | 0.02484 | -0.0385 | 74.8712
17.5 | 1.8808 | 0.02693 | -0.0355 | 69.8403
18 | 1.8986 | 0.02936 | -0.0325 | 64.6662
18.5 | 1.9131 | 0.03217 | -0.0296 | 59.4684
19 | 1.9255 | 0.03537 | -0.027 | 54.4388
19.5 | 1.9315 | 0.03927 | -0.0245 | 49.1851
20 | 1.9335 | 0.04389 | -0.0223 | 44.0533

## 149. Re 20M Mach 0.25 (1)
BIGFOIL.COM POLAR EXPORT
NACA66-412
NACA66-412 |  |  |  | Cl Max: | 1.195 | at alpha= | 8 | deg
JavaFoil+Calcfoil stall+Eppler ext transition |  |  |  | L/D Max: | 146.106 | at alpha= | 6.5 | deg
Re: | 20000000 |  |  | Cd Min: | 0.00517 | at alpha= | -4.5 | deg
Mach: | 0.25 |  |  | Cl=0 at alpha= | -3.582 | deg
|  |  |  | @ Cl=0.1, Cd= | 0.0055534
|  |  |  | @ Cl=0.4, Cd= | 0.0055876
|  |  |  | @ Cl=0.6, Cd= | 0.09069
alpha (deg) | Cl | Cd | Cm | Cl/Cd
-15.5 | -0.178 | 0.1166 | -0.031 | -1.524
-15 | -0.246 | 0.11379 | -0.031 | -2.164
-14.5 | -0.304 | 0.10487 | -0.032 | -2.894
-14 | -0.354 | 0.09869 | -0.032 | -3.592
-13.5 | -0.397 | 0.0916 | -0.033 | -4.336
-13 | -0.429 | 0.08444 | -0.034 | -5.085
-12.5 | -0.456 | 0.07948 | -0.035 | -5.732
-12 | -0.476 | 0.07453 | -0.035 | -6.38
-11.5 | -0.49 | 0.06848 | -0.038 | -7.157
-11 | -0.497 | 0.06359 | -0.04 | -7.82
-10.5 | -0.597 | 0.00979 | -0.072 | -61.01
-10 | -0.592 | 0.00885 | -0.074 | -66.877
-9.5 | -0.581 | 0.00778 | -0.076 | -74.653
-9 | -0.555 | 0.0074 | -0.077 | -74.965
-8.5 | -0.521 | 0.00707 | -0.078 | -73.623
-8 | -0.481 | 0.00625 | -0.079 | -76.989
-7.5 | -0.437 | 0.00602 | -0.08 | -72.628
-7 | -0.389 | 0.0061 | -0.081 | -63.834
-6.5 | -0.338 | 0.00591 | -0.082 | -57.168
-6 | -0.284 | 0.0057 | -0.083 | -49.818
-5.5 | -0.228 | 0.00548 | -0.084 | -41.634
-5 | -0.17 | 0.00529 | -0.085 | -32.23
-4.5 | -0.111 | 0.00517 | -0.086 | -21.518
-4 | -0.051 | 0.00543 | -0.087 | -9.396
-3.5 | 0.01 | 0.0055 | -0.088 | 1.801
-3 | 0.071 | 0.00553 | -0.089 | 12.894
-2.5 | 0.133 | 0.00558 | -0.09 | 23.849
-2 | 0.195 | 0.00569 | -0.091 | 34.22
-1.5 | 0.257 | 0.00576 | -0.092 | 44.622
-1 | 0.319 | 0.00552 | -0.093 | 57.754
-0.5 | 0.381 | 0.00556 | -0.094 | 68.419
0 | 0.443 | 0.00565 | -0.094 | 78.343
0.5 | 0.504 | 0.00581 | -0.095 | 86.781
1 | 0.566 | 0.006 | -0.096 | 94.365
1.5 | 0.625 | 0.00571 | -0.097 | 109.512
2 | 0.685 | 0.00585 | -0.098 | 117.176
2.5 | 0.745 | 0.00659 | -0.099 | 112.959
3 | 0.803 | 0.00654 | -0.1 | 122.658
3.5 | 0.859 | 0.00675 | -0.101 | 127.348
4 | 0.915 | 0.00696 | -0.101 | 131.45
4.5 | 0.968 | 0.00722 | -0.102 | 133.927
5 | 1.018 | 0.00754 | -0.103 | 134.975
5.5 | 1.065 | 0.00784 | -0.104 | 135.955
6 | 1.105 | 0.00816 | -0.105 | 135.516
6.5 | 1.139 | 0.0078 | -0.106 | 146.106
7 | 1.166 | 0.0082 | -0.106 | 142.26
7.5 | 1.185 | 0.00847 | -0.107 | 139.895
8 | 1.195 | 0.00899 | -0.108 | 132.914
8.5 | 1.195 | 0.0086 | -0.109 | 139.004
9 | 1.185 | 0.01165 | -0.109 | 101.701
9.5 | 1.163 | 0.01245 | -0.11 | 93.443
10 | 1.13 | 0.01326 | -0.11 | 85.211
10.5 | 1.085 | 0.01414 | -0.111 | 76.695
11 | 1.005 | 0.01609 | -0.11 | 62.42
11.5 | 0.768 | 0.07361 | -0.059 | 10.433
12 | 0.696 | 0.07901 | -0.059 | 8.81
12.5 | 0.617 | 0.08474 | -0.058 | 7.283
13 | 0.533 | 0.09069 | -0.057 | 5.879

## 150. Re 20M Mach 0.25 (2)
BIGFOIL.COM POLAR EXPORT
NACA66-412
NACA66-412 |  |  |  | Cl Max: | 1.7906 | at alpha= | 15.5 | deg
XFOIL ncrit=9 |  |  |  | L/D Max: | 139.623 | at alpha= | 8 | deg
Re: | 20000000 |  |  | Cd Min: | 0.21711 | at alpha= | -20 | deg
Mach: | 0.25 |  |  | Cl=0 at alpha= | -3.2708 | deg
|  |  |  | @ Cl=0.1, Cd= | 0.0044177
|  |  |  | @ Cl=0.4, Cd= | 0.0044705
|  |  |  | @ Cl=0.6, Cd= | 0.0054784
alpha (deg) | Cl | Cd | Cm | Cl/Cd
-20 | -0.6306 | 0.21711 | 0.0029 | -2.9045
-19.5 | -0.6288 | 0.20154 | -0.0057 | -3.12
-19 | -0.6046 | 0.19318 | -0.0135 | -3.1297
-18.5 | -0.5822 | 0.18423 | -0.0214 | -3.1602
-18 | -0.5872 | 0.16811 | -0.0315 | -3.493
-17.5 | -1.0576 | 0.07237 | -0.0893 | -14.6138
-17 | -1.1004 | 0.05225 | -0.1098 | -21.0603
-16 | -1.1812 | 0.02591 | -0.1341 | -45.5886
-15.5 | -1.2118 | 0.02154 | -0.127 | -56.2581
-15 | -1.213 | 0.01883 | -0.1202 | -64.4185
-14.5 | -1.213 | 0.01647 | -0.1121 | -73.6491
-14 | -1.1977 | 0.01492 | -0.1044 | -80.2748
-13.5 | -1.164 | 0.01327 | -0.0996 | -87.7167
-13 | -1.1216 | 0.01194 | -0.096 | -93.9363
-12.5 | -1.0716 | 0.01106 | -0.0932 | -96.8897
-12 | -1.0194 | 0.01023 | -0.0909 | -99.6481
-11.5 | -0.9661 | 0.00952 | -0.089 | -101.4811
-11 | -0.91 | 0.00896 | -0.0875 | -101.5625
-10.5 | -0.8534 | 0.00848 | -0.0863 | -100.6368
-10 | -0.7959 | 0.00802 | -0.0853 | -99.2394
-9 | -0.6791 | 0.00735 | -0.0841 | -92.3946
-8.5 | -0.6215 | 0.0069 | -0.0836 | -90.0725
-8 | -0.564 | 0.00648 | -0.0831 | -87.037
-7.5 | -0.5052 | 0.00616 | -0.083 | -82.013
-7 | -0.4457 | 0.00591 | -0.0832 | -75.4146
-6.5 | -0.3861 | 0.0057 | -0.0834 | -67.7368
-6 | -0.3265 | 0.0055 | -0.0837 | -59.3636
-5.5 | -0.2666 | 0.0053 | -0.0842 | -50.3019
-5 | -0.2068 | 0.00508 | -0.0847 | -40.7087
-4.5 | -0.1474 | 0.00491 | -0.0852 | -30.0204
-4 | -0.0873 | 0.00478 | -0.0858 | -18.2636
-3.5 | -0.0275 | 0.00466 | -0.0865 | -5.9013
-3 | 0.0325 | 0.00453 | -0.0873 | 7.1744
-2.5 | 0.0926 | 0.00443 | -0.0881 | 20.9029
-2 | 0.1526 | 0.00433 | -0.0889 | 35.2425
-1.5 | 0.2123 | 0.00428 | -0.0896 | 49.6028
-1 | 0.2716 | 0.00422 | -0.0903 | 64.3602
-0.5 | 0.3288 | 0.00416 | -0.0907 | 79.0385
0 | 0.3835 | 0.00425 | -0.0907 | 90.2353
0.5 | 0.4299 | 0.00487 | -0.0893 | 88.2752
1 | 0.4865 | 0.00474 | -0.0902 | 102.6371
1.5 | 0.5414 | 0.00504 | -0.0903 | 107.4206
2 | 0.5959 | 0.00545 | -0.09 | 109.3394
2.5 | 0.6508 | 0.00583 | -0.0898 | 111.6295
3 | 0.7078 | 0.00607 | -0.0899 | 116.6063
3.5 | 0.7649 | 0.00629 | -0.09 | 121.6057
4 | 0.8222 | 0.00649 | -0.0901 | 126.6872
4.5 | 0.8785 | 0.00675 | -0.09 | 130.1481
5 | 0.935 | 0.00699 | -0.0899 | 133.7625
5.5 | 0.9902 | 0.0073 | -0.0895 | 135.6438
6.5 | 1.1005 | 0.00789 | -0.0884 | 139.4804
7 | 1.1537 | 0.00828 | -0.0874 | 139.3357
7.5 | 1.2067 | 0.00865 | -0.0862 | 139.5029
8 | 1.2594 | 0.00902 | -0.085 | 139.6231
8.5 | 1.3098 | 0.00949 | -0.0832 | 138.019
9 | 1.3584 | 0.01001 | -0.0811 | 135.7043
9.5 | 1.4012 | 0.01047 | -0.0776 | 133.83
10 | 1.4396 | 0.01109 | -0.0734 | 129.8106
10.5 | 1.4783 | 0.0118 | -0.0693 | 125.2797
11 | 1.5181 | 0.01253 | -0.0655 | 121.1572
11.5 | 1.5566 | 0.01339 | -0.0615 | 116.2509
12 | 1.5909 | 0.01454 | -0.0571 | 109.4154
12.5 | 1.6259 | 0.01573 | -0.0528 | 103.363
13 | 1.6614 | 0.01695 | -0.0488 | 98.0177
13.5 | 1.6937 | 0.01843 | -0.0444 | 91.8991
14 | 1.7242 | 0.02011 | -0.0401 | 85.7384
14.5 | 1.7522 | 0.02206 | -0.0356 | 79.4288
15 | 1.7743 | 0.02449 | -0.0309 | 72.45
15.5 | 1.7906 | 0.02747 | -0.0262 | 65.1838
16.5 | 1.7895 | 0.0361 | -0.0157 | 49.5706
17 | 1.7734 | 0.04264 | -0.0117 | 41.5901
17.5 | 1.7483 | 0.05073 | -0.0094 | 34.4628
18 | 1.7138 | 0.06089 | -0.0093 | 28.1458
18.5 | 1.6768 | 0.07281 | -0.0122 | 23.0298
19 | 1.6368 | 0.08679 | -0.0182 | 18.8593
19.5 | 1.598 | 0.10216 | -0.0269 | 15.6421
20 | 1.5579 | 0.11893 | -0.0377 | 13.0993

## 151. Re 20M Mach 0.50 (1)
BIGFOIL.COM POLAR EXPORT
NACA66-412
NACA66-412 |  |  |  | Cl Max: | 1.261 | at alpha= | 20 | deg
JavaFoil+Calcfoil stall+Eppler ext transition |  |  |  | L/D Max: | 139.854 | at alpha= | 4 | deg
Re: | 20000000 |  |  | Cd Min: | 0.00504 | at alpha= | -4 | deg
Mach: | 0.5 |  |  | Cl=0 at alpha= | -3.5821 | deg
|  |  |  | @ Cl=0.1, Cd= | 0.0057339
|  |  |  | @ Cl=0.4, Cd= | 0.0055423
|  |  |  | @ Cl=0.6, Cd= | 0.0057865
alpha (deg) | Cl | Cd | Cm | Cl/Cd
-20 | -0.894 | 0.17033 | -0.037 | -5.248
-19.5 | -0.867 | 0.16219 | -0.037 | -5.343
-19 | -0.839 | 0.16057 | -0.037 | -5.227
-18.5 | -0.813 | 0.14752 | -0.038 | -5.51
-18 | -0.787 | 0.14181 | -0.038 | -5.547
-17.5 | -0.759 | 0.13292 | -0.039 | -5.714
-17 | -0.732 | 0.12935 | -0.039 | -5.659
-16.5 | -0.705 | 0.12009 | -0.039 | -5.873
-16 | -0.679 | 0.11133 | -0.04 | -6.101
-15.5 | -0.658 | 0.09488 | -0.045 | -6.933
-15 | -0.624 | 0.10173 | -0.041 | -6.138
-14.5 | -0.599 | 0.09328 | -0.043 | -6.419
-14 | -0.577 | 0.08126 | -0.048 | -7.103
-13.5 | -0.565 | 0.06198 | -0.056 | -9.114
-13 | -0.605 | 0.01711 | -0.073 | -35.353
-12.5 | -0.583 | 0.01328 | -0.076 | -43.858
-12 | -0.555 | 0.01157 | -0.078 | -47.946
-11.5 | -0.432 | 0.07515 | -0.04 | -5.749
-11 | -0.406 | 0.0671 | -0.043 | -6.051
-10.5 | -0.381 | 0.06058 | -0.047 | -6.282
-10 | -0.423 | 0.01039 | -0.082 | -40.706
-9.5 | -0.394 | 0.00902 | -0.084 | -43.694
-9 | -0.362 | 0.00851 | -0.085 | -42.562
-8.5 | -0.269 | 0.05284 | -0.043 | -5.086
-8 | -0.241 | 0.05022 | -0.042 | -4.805
-7.5 | -0.214 | 0.04564 | -0.045 | -4.699
-7 | -0.257 | 0.04181 | -0.049 | -6.152
-6.5 | -0.33 | 0.00693 | -0.091 | -47.614
-6 | -0.295 | 0.00651 | -0.093 | -45.297
-5.5 | -0.244 | 0.00616 | -0.094 | -39.633
-5 | -0.185 | 0.00534 | -0.095 | -34.72
-4.5 | -0.122 | 0.00514 | -0.096 | -23.782
-4 | -0.056 | 0.00504 | -0.097 | -11.216
-3.5 | 0.011 | 0.00536 | -0.098 | 2.052
-3 | 0.079 | 0.00574 | -0.099 | 13.838
-2.5 | 0.148 | 0.00572 | -0.1 | 25.938
-2 | 0.217 | 0.00583 | -0.101 | 37.31
-1.5 | 0.287 | 0.00595 | -0.102 | 48.307
-1 | 0.356 | 0.00574 | -0.103 | 62.116
-0.5 | 0.425 | 0.00543 | -0.104 | 78.288
0 | 0.495 | 0.00548 | -0.105 | 90.203
0.5 | 0.563 | 0.00569 | -0.106 | 98.963
1 | 0.632 | 0.00587 | -0.107 | 107.772
1.5 | 0.698 | 0.00601 | -0.108 | 116.049
2 | 0.764 | 0.00692 | -0.109 | 110.442
2.5 | 0.83 | 0.00708 | -0.11 | 117.118
3 | 0.892 | 0.00719 | -0.111 | 124.203
3.5 | 0.952 | 0.00747 | -0.112 | 127.486
4 | 1.008 | 0.0072 | -0.113 | 139.854
4.5 | 1.056 | 0.00756 | -0.114 | 139.735
5 | 1.096 | 0.00792 | -0.115 | 138.464
5.5 | 1.12 | 0.00841 | -0.116 | 133.156
6 | 1.095 | 0.01058 | -0.117 | 103.503
6.5 | 0.905 | 0.01154 | -0.117 | 78.425
7 | 0.708 | 0.01196 | -0.119 | 59.185
7.5 | 0.739 | 0.01288 | -0.119 | 57.378
8 | 0.626 | 0.05239 | -0.059 | 11.952
8.5 | 0.804 | 0.01326 | -0.121 | 60.597
9 | 0.835 | 0.01428 | -0.121 | 58.468
9.5 | 0.865 | 0.01542 | -0.122 | 56.066
10 | 0.893 | 0.01683 | -0.122 | 53.066
10.5 | 0.761 | 0.06987 | -0.066 | 10.886
11 | 0.958 | 0.01696 | -0.124 | 56.474
11.5 | 0.986 | 0.01845 | -0.124 | 53.48
12 | 1.012 | 0.02068 | -0.124 | 48.909
12.5 | 1.003 | 0.03057 | -0.119 | 32.819
13 | 0.894 | 0.09082 | -0.073 | 9.847
13.5 | 0.934 | 0.08424 | -0.085 | 11.093
14 | 0.946 | 0.10596 | -0.074 | 8.927
14.5 | 0.974 | 0.10968 | -0.076 | 8.879
15 | 0.999 | 0.12127 | -0.076 | 8.236
15.5 | 1.025 | 0.12512 | -0.077 | 8.188
16 | 1.052 | 0.13018 | -0.079 | 8.085
16.5 | 1.08 | 0.13453 | -0.081 | 8.027
17 | 1.103 | 0.15292 | -0.08 | 7.211
17.5 | 1.129 | 0.15839 | -0.081 | 7.128
18 | 1.156 | 0.16672 | -0.083 | 6.933
18.5 | 1.184 | 0.1671 | -0.085 | 7.086
19 | 1.21 | 0.1733 | -0.086 | 6.985
19.5 | 1.235 | 0.18263 | -0.086 | 6.76
20 | 1.261 | 0.1931 | -0.088 | 6.532

## 152. Re 20M Mach 0.50 (2)
BIGFOIL.COM POLAR EXPORT
NACA66-412
NACA66-412 |  |  |  | Cl Max: | 1.2792 | at alpha= | 8.5 | deg
XFOIL ncrit=9 |  |  |  | L/D Max: | 132 | at alpha= | 5.5 | deg
Re: | 20000000 |  |  | Cd Min: | 0.24504 | at alpha= | -20 | deg
Mach: | 0.5 |  |  | Cl=0 at alpha= | -3.2464 | deg
|  |  |  | @ Cl=0.1, Cd= | 0.0045069
|  |  |  | @ Cl=0.4, Cd= | 0.0039953
|  |  |  | @ Cl=0.6, Cd= | 0.0051408
alpha (deg) | Cl | Cd | Cm | Cl/Cd
-20 | -0.6394 | 0.24504 | 0.0034 | -2.6094
-19.5 | -0.6042 | 0.23647 | -0.0059 | -2.5551
-18.5 | -0.5587 | 0.21753 | -0.0182 | -2.5684
-18 | -0.5213 | 0.20398 | -0.0313 | -2.5556
-17.5 | -0.4727 | 0.19247 | -0.0461 | -2.456
-16 | -0.3914 | 0.16023 | -0.074 | -2.4427
-15.5 | -0.3719 | 0.15375 | -0.0775 | -2.4189
-15 | -0.3617 | 0.14472 | -0.082 | -2.4993
-14.5 | -0.356 | 0.13496 | -0.0867 | -2.6378
-14 | -0.3465 | 0.12639 | -0.0912 | -2.7415
-13.5 | -0.3309 | 0.11943 | -0.095 | -2.7707
-13 | -0.3185 | 0.11199 | -0.0989 | -2.844
-12.5 | -0.327 | 0.10078 | -0.1049 | -3.2447
-12 | -0.3198 | 0.09302 | -0.109 | -3.438
-11.5 | -0.3143 | 0.08516 | -0.1133 | -3.6907
-11 | -0.3189 | 0.07607 | -0.1185 | -4.1922
-10.5 | -0.329 | 0.06625 | -0.1245 | -4.966
-10 | -0.3407 | 0.05493 | -0.1335 | -6.2024
-9.5 | -0.3682 | 0.04393 | -0.1418 | -8.3815
-9 | -0.3964 | 0.03742 | -0.1411 | -10.5933
-8.5 | -0.4349 | 0.0324 | -0.1337 | -13.4228
-8 | -0.4659 | 0.02649 | -0.1248 | -17.5878
-7.5 | -0.475 | 0.02003 | -0.1171 | -23.7144
-6.5 | -0.4435 | 0.00773 | -0.1039 | -57.3739
-6 | -0.3836 | 0.00635 | -0.1005 | -60.4094
-5.5 | -0.3143 | 0.00586 | -0.0989 | -53.6348
-5 | -0.2443 | 0.00553 | -0.098 | -44.1772
-4.5 | -0.1745 | 0.0052 | -0.0975 | -33.5577
-4 | -0.1044 | 0.00496 | -0.0975 | -21.0484
-3.5 | -0.0348 | 0.00479 | -0.0978 | -7.2651
-3 | 0.0338 | 0.00466 | -0.0982 | 7.2532
-2.5 | 0.103 | 0.0045 | -0.0989 | 22.8889
-2 | 0.1713 | 0.00441 | -0.0996 | 38.8435
-1.5 | 0.2401 | 0.0043 | -0.1006 | 55.8372
-1 | 0.308 | 0.00423 | -0.1014 | 72.8132
-0.5 | 0.3753 | 0.00406 | -0.1023 | 92.4384
0 | 0.4402 | 0.00389 | -0.1028 | 113.162
0.5 | 0.4892 | 0.00443 | -0.1005 | 110.4289
1 | 0.545 | 0.00466 | -0.0999 | 116.9528
1.5 | 0.6022 | 0.00516 | -0.0987 | 116.7054
2 | 0.6577 | 0.00577 | -0.0969 | 113.9861
2.5 | 0.7165 | 0.00622 | -0.0955 | 115.1929
3 | 0.7795 | 0.0065 | -0.0948 | 119.9231
3.5 | 0.8429 | 0.00676 | -0.0939 | 124.6893
4 | 0.9046 | 0.00708 | -0.0924 | 127.7684
4.5 | 0.9663 | 0.0074 | -0.0906 | 130.5811
5 | 1.0246 | 0.00778 | -0.0878 | 131.6967
5.5 | 1.0758 | 0.00815 | -0.0832 | 132
6 | 1.1284 | 0.00863 | -0.0786 | 130.7532
6.5 | 1.1809 | 0.00921 | -0.0737 | 128.2193
7 | 1.2315 | 0.00997 | -0.0682 | 123.5206
7.5 | 1.2731 | 0.01122 | -0.0608 | 113.467
8 | 1.2784 | 0.01447 | -0.049 | 88.3483
8.5 | 1.2792 | 0.02172 | -0.0392 | 58.895
9 | 1.2568 | 0.02906 | -0.0288 | 43.2485
9.5 | 1.222 | 0.03637 | -0.0199 | 33.5991
10 | 1.1837 | 0.04448 | -0.0139 | 26.612
10.5 | 1.1441 | 0.05386 | -0.0115 | 21.2421
11 | 1.106 | 0.06473 | -0.013 | 17.0864
12 | 1.0436 | 0.09258 | -0.029 | 11.2724
12.5 | 1.0268 | 0.10902 | -0.041 | 9.4185
13 | 1.0196 | 0.12453 | -0.0508 | 8.1876
13.5 | 1.0116 | 0.13873 | -0.0599 | 7.2919