## index
index | Re | Mach | Datasource
1 | 50000 | 0 | JavaFoil+Calcfoil stall+Eppler ext transition
2 | 50000 | 0 | XFOIL ncrit=9
3 | 50000 | 0.1 | JavaFoil+Calcfoil stall+Eppler ext transition
4 | 50000 | 0.1 | XFOIL ncrit=9
5 | 50000 | 0.25 | JavaFoil+Calcfoil stall+Eppler ext transition
6 | 50000 | 0.25 | XFOIL ncrit=9
7 | 50000 | 0.5 | JavaFoil+Calcfoil stall+Eppler ext transition
8 | 50000 | 0.5 | XFOIL ncrit=9
9 | 100000 | 0 | JavaFoil+Calcfoil stall+Eppler ext transition
10 | 100000 | 0 | XFOIL ncrit=9
11 | 100000 | 0.1 | JavaFoil+Calcfoil stall+Eppler ext transition
12 | 100000 | 0.1 | XFOIL ncrit=9
13 | 100000 | 0.25 | JavaFoil+Calcfoil stall+Eppler ext transition
14 | 100000 | 0.25 | XFOIL ncrit=9
15 | 100000 | 0.5 | JavaFoil+Calcfoil stall+Eppler ext transition
16 | 100000 | 0.5 | XFOIL ncrit=9
17 | 250000 | 0 | JavaFoil+Calcfoil stall+Eppler ext transition
18 | 250000 | 0 | XFOIL ncrit=9
19 | 250000 | 0.1 | JavaFoil+Calcfoil stall+Eppler ext transition
20 | 250000 | 0.1 | XFOIL ncrit=9
21 | 250000 | 0.25 | JavaFoil+Calcfoil stall+Eppler ext transition
22 | 250000 | 0.25 | XFOIL ncrit=9
23 | 250000 | 0.5 | JavaFoil+Calcfoil stall+Eppler ext transition
24 | 250000 | 0.5 | XFOIL ncrit=9
25 | 500000 | 0 | JavaFoil+Calcfoil stall+Eppler ext transition
26 | 500000 | 0 | XFOIL ncrit=9
27 | 500000 | 0.1 | JavaFoil+Calcfoil stall+Eppler ext transition
28 | 500000 | 0.1 | XFOIL ncrit=9
29 | 500000 | 0.25 | JavaFoil+Calcfoil stall+Eppler ext transition
30 | 500000 | 0.25 | XFOIL ncrit=9
31 | 500000 | 0.5 | JavaFoil+Calcfoil stall+Eppler ext transition
32 | 500000 | 0.5 | XFOIL ncrit=9
33 | 750000 | 0 | JavaFoil+Calcfoil stall+Eppler ext transition
34 | 750000 | 0 | XFOIL ncrit=9
35 | 750000 | 0.1 | JavaFoil+Calcfoil stall+Eppler ext transition
36 | 750000 | 0.1 | XFOIL ncrit=9
37 | 750000 | 0.25 | JavaFoil+Calcfoil stall+Eppler ext transition
38 | 750000 | 0.25 | XFOIL ncrit=9
39 | 750000 | 0.5 | JavaFoil+Calcfoil stall+Eppler ext transition
40 | 750000 | 0.5 | XFOIL ncrit=9
41 | 1000000 | 0 | JavaFoil+Calcfoil stall+Eppler ext transition
42 | 1000000 | 0 | XFOIL ncrit=9
43 | 1000000 | 0.1 | JavaFoil+Calcfoil stall+Eppler ext transition
44 | 1000000 | 0.1 | XFOIL ncrit=9
45 | 1000000 | 0.25 | JavaFoil+Calcfoil stall+Eppler ext transition
46 | 1000000 | 0.25 | XFOIL ncrit=9
47 | 1000000 | 0.5 | JavaFoil+Calcfoil stall+Eppler ext transition
48 | 1000000 | 0.5 | XFOIL ncrit=9
49 | 2000000 | 0 | JavaFoil+Calcfoil stall+Eppler ext transition
50 | 2000000 | 0 | XFOIL ncrit=9
51 | 2000000 | 0.1 | JavaFoil+Calcfoil stall+Eppler ext transition
52 | 2000000 | 0.1 | XFOIL ncrit=9
53 | 2000000 | 0.25 | JavaFoil+Calcfoil stall+Eppler ext transition
54 | 2000000 | 0.25 | XFOIL ncrit=9
55 | 2000000 | 0.5 | JavaFoil+Calcfoil stall+Eppler ext transition
56 | 2000000 | 0.5 | XFOIL ncrit=9
57 | 3000000 | 0 | JavaFoil+Calcfoil stall+Eppler ext transition
58 | 3000000 | 0 | XFOIL ncrit=9
59 | 3000000 | 0.1 | JavaFoil+Calcfoil stall+Eppler ext transition
60 | 3000000 | 0.1 | XFOIL ncrit=9
61 | 3000000 | 0.25 | JavaFoil+Calcfoil stall+Eppler ext transition
62 | 3000000 | 0.25 | XFOIL ncrit=9
63 | 3000000 | 0.5 | JavaFoil+Calcfoil stall+Eppler ext transition
64 | 3000000 | 0.5 | XFOIL ncrit=9
65 | 4000000 | 0 | JavaFoil+Calcfoil stall+Eppler ext transition
66 | 4000000 | 0 | XFOIL ncrit=9
67 | 4000000 | 0.1 | JavaFoil+Calcfoil stall+Eppler ext transition
68 | 4000000 | 0.1 | XFOIL ncrit=9
69 | 4000000 | 0.25 | JavaFoil+Calcfoil stall+Eppler ext transition
70 | 4000000 | 0.25 | XFOIL ncrit=9
71 | 4000000 | 0.5 | JavaFoil+Calcfoil stall+Eppler ext transition
72 | 4000000 | 0.5 | XFOIL ncrit=9
73 | 5000000 | 0 | JavaFoil+Calcfoil stall+Eppler ext transition
74 | 5000000 | 0 | XFOIL ncrit=9
75 | 5000000 | 0.1 | JavaFoil+Calcfoil stall+Eppler ext transition
76 | 5000000 | 0.1 | XFOIL ncrit=9
77 | 5000000 | 0.25 | JavaFoil+Calcfoil stall+Eppler ext transition
78 | 5000000 | 0.25 | XFOIL ncrit=9
79 | 5000000 | 0.5 | JavaFoil+Calcfoil stall+Eppler ext transition
80 | 5000000 | 0.5 | XFOIL ncrit=9
81 | 6000000 | 0 | JavaFoil+Calcfoil stall+Eppler ext transition
82 | 6000000 | 0 | XFOIL ncrit=9
83 | 6000000 | 0.1 | JavaFoil+Calcfoil stall+Eppler ext transition
84 | 6000000 | 0.1 | XFOIL ncrit=9
85 | 6000000 | 0.25 | JavaFoil+Calcfoil stall+Eppler ext transition
86 | 6000000 | 0.25 | XFOIL ncrit=9
87 | 6000000 | 0.5 | JavaFoil+Calcfoil stall+Eppler ext transition
88 | 6000000 | 0.5 | XFOIL ncrit=9
89 | 7000000 | 0 | JavaFoil+Calcfoil stall+Eppler ext transition
90 | 7000000 | 0 | XFOIL ncrit=9
91 | 7000000 | 0.1 | JavaFoil+Calcfoil stall+Eppler ext transition
92 | 7000000 | 0.1 | XFOIL ncrit=9
93 | 7000000 | 0.25 | JavaFoil+Calcfoil stall+Eppler ext transition
94 | 7000000 | 0.25 | XFOIL ncrit=9
95 | 7000000 | 0.5 | JavaFoil+Calcfoil stall+Eppler ext transition
96 | 7000000 | 0.5 | XFOIL ncrit=9
97 | 8000000 | 0 | JavaFoil+Calcfoil stall+Eppler ext transition
98 | 8000000 | 0 | XFOIL ncrit=9
99 | 8000000 | 0.1 | JavaFoil+Calcfoil stall+Eppler ext transition
100 | 8000000 | 0.1 | XFOIL ncrit=9
101 | 8000000 | 0.25 | JavaFoil+Calcfoil stall+Eppler ext transition
102 | 8000000 | 0.25 | XFOIL ncrit=9
103 | 8000000 | 0.5 | JavaFoil+Calcfoil stall+Eppler ext transition
104 | 8000000 | 0.5 | XFOIL ncrit=9
105 | 10000000 | 0 | JavaFoil+Calcfoil stall+Eppler ext transition
106 | 10000000 | 0 | XFOIL ncrit=9
107 | 10000000 | 0.1 | JavaFoil+Calcfoil stall+Eppler ext transition
108 | 10000000 | 0.1 | XFOIL ncrit=9
109 | 10000000 | 0.25 | JavaFoil+Calcfoil stall+Eppler ext transition
110 | 10000000 | 0.25 | XFOIL ncrit=9
111 | 10000000 | 0.5 | JavaFoil+Calcfoil stall+Eppler ext transition
112 | 10000000 | 0.5 | XFOIL ncrit=9
113 | 12000000 | 0 | JavaFoil+Calcfoil stall+Eppler ext transition
114 | 12000000 | 0 | XFOIL ncrit=9
115 | 12000000 | 0.1 | JavaFoil+Calcfoil stall+Eppler ext transition
116 | 12000000 | 0.1 | XFOIL ncrit=9
117 | 12000000 | 0.25 | JavaFoil+Calcfoil stall+Eppler ext transition
118 | 12000000 | 0.25 | XFOIL ncrit=9
119 | 12000000 | 0.5 | JavaFoil+Calcfoil stall+Eppler ext transition
120 | 12000000 | 0.5 | XFOIL ncrit=9
121 | 14000000 | 0 | JavaFoil+Calcfoil stall+Eppler ext transition
122 | 14000000 | 0 | XFOIL ncrit=9
123 | 14000000 | 0.1 | JavaFoil+Calcfoil stall+Eppler ext transition
124 | 14000000 | 0.1 | XFOIL ncrit=9
125 | 14000000 | 0.25 | JavaFoil+Calcfoil stall+Eppler ext transition
126 | 14000000 | 0.25 | XFOIL ncrit=9
127 | 14000000 | 0.5 | JavaFoil+Calcfoil stall+Eppler ext transition
128 | 14000000 | 0.5 | XFOIL ncrit=9
129 | 16000000 | 0 | JavaFoil+Calcfoil stall+Eppler ext transition
130 | 16000000 | 0 | XFOIL ncrit=9
131 | 16000000 | 0.1 | JavaFoil+Calcfoil stall+Eppler ext transition
132 | 16000000 | 0.1 | XFOIL ncrit=9
133 | 16000000 | 0.25 | JavaFoil+Calcfoil stall+Eppler ext transition
134 | 16000000 | 0.25 | XFOIL ncrit=9
135 | 16000000 | 0.5 | JavaFoil+Calcfoil stall+Eppler ext transition
136 | 16000000 | 0.5 | XFOIL ncrit=9
137 | 18000000 | 0 | JavaFoil+Calcfoil stall+Eppler ext transition
138 | 18000000 | 0 | XFOIL ncrit=9
139 | 18000000 | 0.1 | JavaFoil+Calcfoil stall+Eppler ext transition
140 | 18000000 | 0.1 | XFOIL ncrit=9
141 | 18000000 | 0.25 | JavaFoil+Calcfoil stall+Eppler ext transition
142 | 18000000 | 0.25 | XFOIL ncrit=9
143 | 18000000 | 0.5 | JavaFoil+Calcfoil stall+Eppler ext transition
144 | 18000000 | 0.5 | XFOIL ncrit=9
145 | 20000000 | 0 | JavaFoil+Calcfoil stall+Eppler ext transition
146 | 20000000 | 0 | XFOIL ncrit=9
147 | 20000000 | 0.1 | JavaFoil+Calcfoil stall+Eppler ext transition
148 | 20000000 | 0.1 | XFOIL ncrit=9
149 | 20000000 | 0.25 | JavaFoil+Calcfoil stall+Eppler ext transition
150 | 20000000 | 0.25 | XFOIL ncrit=9
151 | 20000000 | 0.5 | JavaFoil+Calcfoil stall+Eppler ext transition
152 | 20000000 | 0.5 | XFOIL ncrit=9

## 1. Re 50k Mach 0.00 (1)
BIGFOIL.COM POLAR EXPORT
rae5213
RAE 5213 |  |  |  | Cl Max: | 1.157 | at alpha= | 14.5 | deg
JavaFoil+Calcfoil stall+Eppler ext transition |  |  |  | L/D Max: | 65.94 | at alpha= | 4 | deg
Re: | 50000 |  |  | Cd Min: | 0.00922 | at alpha= | 0.5 | deg
Mach: | 0 |  |  | Cl=0 at alpha= | -2.1667 | deg
|  |  |  | @ Cl=0.1, Cd= | 0.011678
|  |  |  | @ Cl=0.4, Cd= | 0.010318
|  |  |  | @ Cl=0.6, Cd= | 0.01075
alpha (deg) | Cl | Cd | Cm | Cl/Cd
-18 | -0.527 | 0.29704 | -0.016 | -1.775
-17.5 | -0.542 | 0.26997 | -0.016 | -2.007
-17 | -0.556 | 0.25586 | -0.016 | -2.174
-16.5 | -0.57 | 0.23304 | -0.016 | -2.446
-16 | -0.583 | 0.2199 | -0.016 | -2.651
-15.5 | -0.595 | 0.21017 | -0.016 | -2.83
-15 | -0.605 | 0.19954 | -0.016 | -3.034
-14.5 | -0.615 | 0.17694 | -0.016 | -3.473
-14 | -0.622 | 0.16831 | -0.016 | -3.694
-13.5 | -0.627 | 0.15774 | -0.016 | -3.975
-13 | -0.63 | 0.14329 | -0.016 | -4.397
-12.5 | -0.63 | 0.13454 | -0.016 | -4.685
-12 | -0.628 | 0.12396 | -0.017 | -5.065
-11.5 | -0.622 | 0.11847 | -0.017 | -5.252
-11 | -0.613 | 0.10722 | -0.017 | -5.721
-10.5 | -0.601 | 0.09908 | -0.017 | -6.07
-10 | -0.586 | 0.09293 | -0.018 | -6.305
-9.5 | -0.567 | 0.08515 | -0.018 | -6.658
-9 | -0.544 | 0.07819 | -0.018 | -6.963
-8.5 | -0.519 | 0.07287 | -0.018 | -7.118
-8 | -0.49 | 0.06773 | -0.019 | -7.23
-7.5 | -0.458 | 0.06364 | -0.018 | -7.19
-7 | -0.423 | 0.0585 | -0.019 | -7.228
-6.5 | -0.386 | 0.05255 | -0.019 | -7.339
-6 | -0.347 | 0.04886 | -0.021 | -7.092
-5.5 | -0.305 | 0.04621 | -0.021 | -6.604
-5 | -0.262 | 0.04406 | -0.019 | -5.942
-4.5 | -0.218 | 0.04116 | -0.022 | -5.291
-4 | -0.172 | 0.03896 | -0.022 | -4.424
-3.5 | -0.126 | 0.03673 | -0.023 | -3.434
-3 | -0.079 | 0.03498 | -0.024 | -2.265
-2.5 | -0.04 | 0.0105 | -0.052 | -3.773
-2 | 0.02 | 0.01033 | -0.052 | 1.899
-1.5 | 0.079 | 0.01013 | -0.052 | 7.809
-1 | 0.13 | 0.01389 | -0.049 | 9.369
-0.5 | 0.188 | 0.01425 | -0.05 | 13.173
0 | 0.257 | 0.00928 | -0.053 | 27.742
0.5 | 0.317 | 0.00922 | -0.053 | 34.389
1 | 0.376 | 0.01029 | -0.053 | 36.573
1.5 | 0.436 | 0.01036 | -0.053 | 42.066
2 | 0.495 | 0.01043 | -0.054 | 47.48
2.5 | 0.552 | 0.01075 | -0.054 | 51.368
3 | 0.61 | 0.01075 | -0.054 | 56.774
3.5 | 0.668 | 0.01087 | -0.054 | 61.409
4 | 0.725 | 0.01099 | -0.054 | 65.94
4.5 | 0.637 | 0.03924 | -0.033 | 16.228
5 | 0.68 | 0.0421 | -0.032 | 16.148
5.5 | 0.725 | 0.04401 | -0.032 | 16.471
6 | 0.765 | 0.04779 | -0.031 | 16.002
6.5 | 0.803 | 0.05186 | -0.029 | 15.482
7 | 0.841 | 0.05582 | -0.028 | 15.066
7.5 | 0.877 | 0.0601 | -0.026 | 14.584
8 | 0.912 | 0.06481 | -0.025 | 14.069
8.5 | 0.945 | 0.06944 | -0.025 | 13.615
9 | 0.977 | 0.07511 | -0.025 | 13.008
9.5 | 1.006 | 0.0808 | -0.024 | 12.456
10 | 1.033 | 0.0867 | -0.024 | 11.918
10.5 | 1.058 | 0.09306 | -0.024 | 11.367
11 | 1.08 | 0.10141 | -0.024 | 10.647
11.5 | 1.099 | 0.10846 | -0.024 | 10.132
12 | 1.116 | 0.11736 | -0.024 | 9.505
12.5 | 1.129 | 0.12655 | -0.024 | 8.924
13 | 1.14 | 0.13477 | -0.023 | 8.46
13.5 | 1.148 | 0.14392 | -0.023 | 7.979
14 | 1.154 | 0.15624 | -0.023 | 7.385
14.5 | 1.157 | 0.16888 | -0.023 | 6.85
15 | 1.157 | 0.18042 | -0.023 | 6.414
15.5 | 1.155 | 0.19152 | -0.023 | 6.031
16 | 1.151 | 0.20246 | -0.023 | 5.683
16.5 | 1.144 | 0.21996 | -0.023 | 5.201
17 | 1.135 | 0.23174 | -0.023 | 4.9
17.5 | 1.125 | 0.24813 | -0.023 | 4.534
18 | 1.113 | 0.26812 | -0.023 | 4.151
18.5 | 1.099 | 0.2857 | -0.023 | 3.848
19 | 1.084 | 0.29971 | -0.023 | 3.618
19.5 | 1.068 | 0.31697 | -0.023 | 3.37

## 2. Re 50k Mach 0.00 (2)
BIGFOIL.COM POLAR EXPORT
rae5213
RAE 5213 |  |  |  | Cl Max: | 0.9374 | at alpha= | 8 | deg
XFOIL ncrit=9 |  |  |  | L/D Max: | 29.7046 | at alpha= | 4 | deg
Re: | 50000 |  |  | Cd Min: | 0.25813 | at alpha= | -20 | deg
Mach: | 0 |  |  | Cl=0 at alpha= | 0.73472 | deg
|  |  |  | @ Cl=0.1, Cd= | 0.021972
|  |  |  | @ Cl=0.4, Cd= | 0.025356
|  |  |  | @ Cl=0.6, Cd= | 0.020498
alpha (deg) | Cl | Cd | Cm | Cl/Cd
-20 | -0.7621 | 0.25813 | 0.0452 | -2.9524
-19.5 | -0.7286 | 0.24057 | 0.0452 | -3.0286
-18.5 | -0.7044 | 0.23354 | 0.0361 | -3.0162
-18 | -0.6844 | 0.22422 | 0.0334 | -3.0524
-17.5 | -0.663 | 0.21636 | 0.0313 | -3.0643
-17 | -0.6542 | 0.21318 | 0.0266 | -3.0688
-16.5 | -0.6394 | 0.20599 | 0.0232 | -3.104
-16 | -0.6168 | 0.19795 | 0.0216 | -3.1159
-15.5 | -0.6261 | 0.1991 | 0.0155 | -3.1447
-15 | -0.5879 | 0.18521 | 0.0159 | -3.1742
-14.5 | -0.5971 | 0.18478 | 0.0105 | -3.2314
-14 | -0.5612 | 0.1724 | 0.0106 | -3.2552
-13.5 | -0.5747 | 0.17151 | 0.0055 | -3.3508
-13 | -0.5374 | 0.15966 | 0.006 | -3.3659
-12.5 | -0.5306 | 0.1534 | 0.0034 | -3.4589
-12 | -0.5461 | 0.15123 | -0.0007 | -3.6111
-11.5 | -0.5323 | 0.14392 | -0.0016 | -3.6986
-11 | -0.5235 | 0.1373 | -0.0027 | -3.8128
-10.5 | -0.5048 | 0.12907 | -0.0029 | -3.9111
-10 | -0.4766 | 0.12068 | -0.0021 | -3.9493
-9.5 | -0.4679 | 0.11498 | -0.0021 | -4.0694
-9 | -0.4483 | 0.10814 | -0.0012 | -4.1456
-8.5 | -0.4346 | 0.10208 | -0.0002 | -4.2574
-8 | -0.4221 | 0.09618 | 0.001 | -4.3886
-7.5 | -0.4047 | 0.09025 | 0.0027 | -4.4842
-7 | -0.3938 | 0.08461 | 0.0043 | -4.6543
-6.5 | -0.5444 | 0.05626 | -0.038 | -9.6765
-6 | -0.5249 | 0.04571 | -0.0409 | -11.4833
-5.5 | -0.4901 | 0.03874 | -0.0401 | -12.651
-5 | -0.4484 | 0.03367 | -0.0385 | -13.3175
-4.5 | -0.4032 | 0.02971 | -0.0363 | -13.5712
-4 | -0.3572 | 0.02644 | -0.0336 | -13.5098
-3.5 | -0.3142 | 0.02394 | -0.0301 | -13.1245
-3 | -0.2733 | 0.02112 | -0.0273 | -12.9403
-2.5 | -0.2823 | 0.02041 | -0.0081 | -13.8315
-2 | -0.2897 | 0.02059 | 0.0099 | -14.0699
-1.5 | -0.0988 | 0.00915 | -0.0016 | -10.7978
-1 | -0.0111 | 0.01005 | -0.0119 | -1.1045
-0.5 | -0.0237 | 0.00778 | -0.0063 | -3.0463
0 | -0.0507 | 0.01955 | -0.0002 | -2.5934
0.5 | -0.0215 | 0.01964 | -0.0001 | -1.0947
1 | 0.0243 | 0.02025 | -0.0025 | 1.2
1.5 | 0.0715 | 0.02119 | -0.0049 | 3.3742
2 | 0.1167 | 0.02243 | -0.0071 | 5.2029
2.5 | 0.1717 | 0.02426 | -0.0113 | 7.0775
3 | 0.405 | 0.02538 | -0.0395 | 15.9574
3.5 | 0.5414 | 0.02214 | -0.0442 | 24.4535
4 | 0.5932 | 0.01997 | -0.0303 | 29.7046
4.5 | 0.6405 | 0.02364 | -0.0285 | 27.0939
5 | 0.7013 | 0.02673 | -0.0288 | 26.2364
5.5 | 0.7587 | 0.03007 | -0.0288 | 25.2311
6 | 0.8111 | 0.03412 | -0.0282 | 23.772
6.5 | 0.8579 | 0.03881 | -0.0271 | 22.1051
7 | 0.8962 | 0.04418 | -0.0254 | 20.2852
7.5 | 0.9266 | 0.05133 | -0.0237 | 18.0518
8 | 0.9374 | 0.05985 | -0.0218 | 15.6625
8.5 | 0.9029 | 0.07286 | -0.022 | 12.3923
9 | 0.5533 | 0.11055 | -0.0513 | 5.005
9.5 | 0.5753 | 0.1183 | -0.0513 | 4.8631
10 | 0.5765 | 0.12565 | -0.0521 | 4.5881
10.5 | 0.5798 | 0.13176 | -0.0526 | 4.4004
11 | 0.6087 | 0.14039 | -0.053 | 4.3358
11.5 | 0.6184 | 0.14772 | -0.0541 | 4.1863
12 | 0.6138 | 0.15241 | -0.0556 | 4.0273
12.5 | 0.624 | 0.15875 | -0.0568 | 3.9307
13 | 0.6361 | 0.16502 | -0.058 | 3.8547

## 3. Re 50k Mach 0.10 (1)
BIGFOIL.COM POLAR EXPORT
rae5213
RAE 5213 |  |  |  | Cl Max: | 1.139 | at alpha= | 14 | deg
JavaFoil+Calcfoil stall+Eppler ext transition |  |  |  | L/D Max: | 66.273 | at alpha= | 4 | deg
Re: | 50000 |  |  | Cd Min: | 0.00928 | at alpha= | 0 | deg
Mach: | 0.1 |  |  | Cl=0 at alpha= | -2.1667 | deg
|  |  |  | @ Cl=0.1, Cd= | 0.011277
|  |  |  | @ Cl=0.4, Cd= | 0.010341
|  |  |  | @ Cl=0.6, Cd= | 0.010751
alpha (deg) | Cl | Cd | Cm | Cl/Cd
-17.5 | -0.496 | 0.28784 | -0.016 | -1.723
-17 | -0.513 | 0.277 | -0.016 | -1.852
-16.5 | -0.53 | 0.25086 | -0.016 | -2.111
-16 | -0.545 | 0.23565 | -0.016 | -2.314
-15.5 | -0.56 | 0.21245 | -0.016 | -2.637
-15 | -0.574 | 0.20249 | -0.016 | -2.834
-14.5 | -0.586 | 0.19134 | -0.016 | -3.064
-14 | -0.597 | 0.17264 | -0.016 | -3.455
-13.5 | -0.605 | 0.16192 | -0.016 | -3.735
-13 | -0.611 | 0.14607 | -0.016 | -4.181
-12.5 | -0.614 | 0.13688 | -0.016 | -4.485
-12 | -0.614 | 0.1273 | -0.017 | -4.825
-11.5 | -0.611 | 0.1197 | -0.017 | -5.105
-11 | -0.605 | 0.10859 | -0.017 | -5.568
-10.5 | -0.595 | 0.10098 | -0.017 | -5.889
-10 | -0.581 | 0.09437 | -0.018 | -6.156
-9.5 | -0.563 | 0.08641 | -0.018 | -6.521
-9 | -0.542 | 0.07901 | -0.018 | -6.864
-8.5 | -0.518 | 0.07262 | -0.018 | -7.127
-8 | -0.489 | 0.0675 | -0.019 | -7.251
-7.5 | -0.458 | 0.06341 | -0.018 | -7.222
-7 | -0.424 | 0.05747 | -0.019 | -7.372
-6.5 | -0.387 | 0.05318 | -0.019 | -7.271
-6 | -0.347 | 0.05061 | -0.019 | -6.864
-5.5 | -0.306 | 0.04641 | -0.021 | -6.601
-5 | -0.263 | 0.04426 | -0.02 | -5.94
-4.5 | -0.219 | 0.04119 | -0.022 | -5.31
-4 | -0.173 | 0.03897 | -0.022 | -4.442
-3.5 | -0.127 | 0.03676 | -0.023 | -3.446
-3 | -0.08 | 0.03505 | -0.024 | -2.272
-2.5 | -0.04 | 0.0105 | -0.052 | -3.792
-2 | 0.02 | 0.01033 | -0.052 | 1.909
-1.5 | 0.08 | 0.01012 | -0.053 | 7.854
-1 | 0.131 | 0.01307 | -0.049 | 9.995
-0.5 | 0.188 | 0.01338 | -0.05 | 14.066
0 | 0.259 | 0.00928 | -0.053 | 27.9
0.5 | 0.319 | 0.00928 | -0.053 | 34.319
1 | 0.378 | 0.01033 | -0.054 | 36.612
1.5 | 0.438 | 0.01036 | -0.054 | 42.292
2 | 0.498 | 0.01043 | -0.054 | 47.727
2.5 | 0.555 | 0.01072 | -0.054 | 51.751
3 | 0.613 | 0.01076 | -0.054 | 56.999
3.5 | 0.671 | 0.01088 | -0.054 | 61.698
4 | 0.728 | 0.01098 | -0.054 | 66.273
4.5 | 0.64 | 0.0394 | -0.033 | 16.231
5 | 0.683 | 0.04233 | -0.032 | 16.128
5.5 | 0.728 | 0.04425 | -0.033 | 16.45
6 | 0.768 | 0.04805 | -0.031 | 15.976
6.5 | 0.806 | 0.05214 | -0.029 | 15.452
7 | 0.844 | 0.05615 | -0.028 | 15.026
7.5 | 0.879 | 0.06043 | -0.026 | 14.547
8 | 0.914 | 0.06501 | -0.025 | 14.065
8.5 | 0.947 | 0.07023 | -0.025 | 13.492
9 | 0.978 | 0.07568 | -0.025 | 12.929
9.5 | 1.007 | 0.08143 | -0.024 | 12.367
10 | 1.033 | 0.088 | -0.024 | 11.739
10.5 | 1.056 | 0.09428 | -0.024 | 11.205
11 | 1.077 | 0.10291 | -0.024 | 10.466
11.5 | 1.095 | 0.1104 | -0.024 | 9.916
12 | 1.109 | 0.11978 | -0.024 | 9.262
12.5 | 1.121 | 0.12925 | -0.024 | 8.675
13 | 1.13 | 0.13907 | -0.024 | 8.126
13.5 | 1.136 | 0.14889 | -0.024 | 7.628
14 | 1.139 | 0.1605 | -0.023 | 7.094
14.5 | 1.139 | 0.17029 | -0.024 | 6.687
15 | 1.136 | 0.18218 | -0.023 | 6.235
15.5 | 1.131 | 0.19935 | -0.023 | 5.672
16 | 1.123 | 0.21135 | -0.023 | 5.313
16.5 | 1.113 | 0.22954 | -0.023 | 4.848
17 | 1.101 | 0.24148 | -0.023 | 4.558
17.5 | 1.087 | 0.2629 | -0.023 | 4.133
18 | 1.071 | 0.28214 | -0.023 | 3.795
18.5 | 1.053 | 0.2948 | -0.023 | 3.573
19 | 1.035 | 0.31743 | -0.023 | 3.26

## 4. Re 50k Mach 0.10 (2)
BIGFOIL.COM POLAR EXPORT
rae5213
RAE 5213 |  |  |  | Cl Max: | 0.989 | at alpha= | 19.5 | deg
XFOIL ncrit=9 |  |  |  | L/D Max: | 29.0784 | at alpha= | 4 | deg
Re: | 50000 |  |  | Cd Min: | 0.26941 | at alpha= | 19.5 | deg
Mach: | 0.1 |  |  | Cl=0 at alpha= | 0.75164 | deg
|  |  |  | @ Cl=0.1, Cd= | 0.022089
|  |  |  | @ Cl=0.4, Cd= | 0.025413
|  |  |  | @ Cl=0.6, Cd= | 0.02087
alpha (deg) | Cl | Cd | Cm | Cl/Cd
-20 | -0.7599 | 0.25548 | 0.0463 | -2.9744
-19.5 | -0.7305 | 0.24122 | 0.0457 | -3.0284
-19 | -0.7138 | 0.23555 | 0.042 | -3.0304
-18.5 | -0.7081 | 0.23528 | 0.0361 | -3.0096
-18 | -0.6846 | 0.22428 | 0.034 | -3.0524
-17.5 | -0.6644 | 0.217 | 0.0315 | -3.0618
-17 | -0.6574 | 0.21461 | 0.0265 | -3.0632
-16.5 | -0.6382 | 0.20582 | 0.0239 | -3.1008
-16 | -0.618 | 0.19858 | 0.0218 | -3.1121
-15.5 | -0.6299 | 0.20068 | 0.0154 | -3.1388
-15 | -0.5883 | 0.18574 | 0.0161 | -3.1673
-14.5 | -0.6009 | 0.18624 | 0.0104 | -3.2265
-14 | -0.5611 | 0.17286 | 0.0108 | -3.246
-13.5 | -0.5784 | 0.17282 | 0.0053 | -3.3468
-13 | -0.538 | 0.16028 | 0.006 | -3.3566
-12.5 | -0.5276 | 0.15355 | 0.0038 | -3.436
-12 | -0.5495 | 0.15234 | -0.001 | -3.6071
-11.5 | -0.5358 | 0.145 | -0.0019 | -3.6952
-11 | -0.527 | 0.13834 | -0.003 | -3.8095
-10.5 | -0.4953 | 0.12845 | -0.0022 | -3.856
-10 | -0.4732 | 0.12092 | -0.0019 | -3.9133
-9.5 | -0.4708 | 0.1158 | -0.0023 | -4.0656
-9 | -0.4469 | 0.10854 | -0.0012 | -4.1174
-8.5 | -0.4326 | 0.10238 | -0.0002 | -4.2254
-8 | -0.42 | 0.09643 | 0.0009 | -4.3555
-7.5 | -0.403 | 0.0905 | 0.0025 | -4.453
-6 | -0.5265 | 0.04641 | -0.0409 | -11.3445
-5.5 | -0.4929 | 0.03932 | -0.0402 | -12.5356
-5 | -0.4519 | 0.03413 | -0.0386 | -13.2406
-4.5 | -0.4066 | 0.03004 | -0.0365 | -13.5353
-4 | -0.3603 | 0.02671 | -0.0339 | -13.4893
-3.5 | -0.317 | 0.02415 | -0.0304 | -13.1263
-3 | -0.2758 | 0.02149 | -0.0273 | -12.8339
-2.5 | -0.2796 | 0.02038 | -0.0099 | -13.7193
-2 | -0.0903 | 0.02201 | -0.0133 | -4.1027
-1.5 | -0.0095 | 0.02096 | -0.022 | -0.45324
-1 | -0.0206 | 0.02063 | -0.0147 | -0.99855
-0.5 | -0.0378 | 0.0202 | -0.007 | -1.8713
0 | -0.051 | 0.01965 | -0.0001 | -2.5954
0.5 | -0.023 | 0.01972 | 0.0001 | -1.1663
1 | 0.0227 | 0.02032 | -0.0022 | 1.1171
1.5 | 0.0702 | 0.02127 | -0.0047 | 3.3004
2 | 0.1157 | 0.02252 | -0.0069 | 5.1377
2.5 | 0.1765 | 0.02445 | -0.0122 | 7.2188
3 | 0.404 | 0.02543 | -0.039 | 15.8867
3.5 | 0.5461 | 0.02185 | -0.0435 | 24.9931
4 | 0.5932 | 0.0204 | -0.0296 | 29.0784
4.5 | 0.6437 | 0.02389 | -0.0283 | 26.9443
5 | 0.7048 | 0.027 | -0.0286 | 26.1037
5.5 | 0.7631 | 0.03056 | -0.0287 | 24.9705
6 | 0.8142 | 0.03458 | -0.0279 | 23.5454
6.5 | 0.8603 | 0.03942 | -0.0267 | 21.8239
7 | 0.8984 | 0.04492 | -0.025 | 20
7.5 | 0.9265 | 0.0523 | -0.0233 | 17.7151
8 | 0.9353 | 0.06098 | -0.0214 | 15.3378
8.5 | 0.895 | 0.07411 | -0.022 | 12.0766
9 | 0.6797 | 0.11387 | -0.0627 | 5.9691
10 | 0.7038 | 0.12847 | -0.0636 | 5.4783
11 | 0.74 | 0.14456 | -0.0651 | 5.119
11.5 | 0.7393 | 0.15065 | -0.0672 | 4.9074
12 | 0.7509 | 0.15791 | -0.069 | 4.7552
12.5 | 0.7631 | 0.16536 | -0.0712 | 4.6148
13 | 0.7793 | 0.17315 | -0.0732 | 4.5007
13.5 | 0.8045 | 0.18233 | -0.0745 | 4.4123
14 | 0.8135 | 0.18806 | -0.0775 | 4.3257
14.5 | 0.8152 | 0.19343 | -0.0821 | 4.2144
15 | 0.8503 | 0.20543 | -0.0827 | 4.1391
15.5 | 0.8466 | 0.2073 | -0.0883 | 4.0839
16 | 0.8678 | 0.21639 | -0.0908 | 4.0104
16.5 | 0.8763 | 0.22067 | -0.0956 | 3.9711
17 | 0.9099 | 0.23448 | -0.0963 | 3.8805
17.5 | 0.9063 | 0.23376 | -0.1035 | 3.8771
18 | 0.938 | 0.24625 | -0.1041 | 3.8091
18.5 | 0.9413 | 0.24824 | -0.1107 | 3.7919
19 | 0.9551 | 0.25322 | -0.1154 | 3.7718
19.5 | 0.989 | 0.26941 | -0.1155 | 3.671
20 | 0.9887 | 0.26705 | -0.1234 | 3.7023

## 5. Re 50k Mach 0.25 (1)
BIGFOIL.COM POLAR EXPORT
rae5213
RAE 5213 |  |  |  | Cl Max: | 1.052 | at alpha= | 11.5 | deg
JavaFoil+Calcfoil stall+Eppler ext transition |  |  |  | L/D Max: | 63.268 | at alpha= | 3.5 | deg
Re: | 50000 |  |  | Cd Min: | 0.0099 | at alpha= | -1 | deg
Mach: | 0.25 |  |  | Cl=0 at alpha= | -2.1404 | deg
|  |  |  | @ Cl=0.1, Cd= | 0.010034
|  |  |  | @ Cl=0.4, Cd= | 0.010278
|  |  |  | @ Cl=0.6, Cd= | 0.010745
alpha (deg) | Cl | Cd | Cm | Cl/Cd
-15 | -0.273 | 0.27528 | -0.017 | -0.99
-14.5 | -0.321 | 0.25099 | -0.017 | -1.278
-14 | -0.364 | 0.22355 | -0.017 | -1.628
-13.5 | -0.403 | 0.20439 | -0.017 | -1.971
-13 | -0.438 | 0.18054 | -0.017 | -2.424
-12.5 | -0.468 | 0.17071 | -0.017 | -2.74
-12 | -0.493 | 0.15355 | -0.017 | -3.209
-11.5 | -0.512 | 0.13692 | -0.017 | -3.742
-11 | -0.526 | 0.12349 | -0.017 | -4.263
-10.5 | -0.534 | 0.1164 | -0.017 | -4.59
-10 | -0.536 | 0.10282 | -0.018 | -5.213
-9.5 | -0.532 | 0.09435 | -0.018 | -5.635
-9 | -0.521 | 0.08622 | -0.019 | -6.047
-8.5 | -0.505 | 0.07829 | -0.019 | -6.452
-8 | -0.483 | 0.07101 | -0.019 | -6.808
-7.5 | -0.457 | 0.06637 | -0.018 | -6.881
-7 | -0.426 | 0.05976 | -0.019 | -7.126
-6.5 | -0.391 | 0.05506 | -0.019 | -7.102
-6 | -0.353 | 0.05031 | -0.02 | -7.015
-5.5 | -0.312 | 0.04726 | -0.022 | -6.607
-5 | -0.269 | 0.04471 | -0.02 | -6.012
-4.5 | -0.224 | 0.04194 | -0.02 | -5.334
-4 | -0.177 | 0.03944 | -0.022 | -4.5
-3.5 | -0.13 | 0.03719 | -0.023 | -3.495
-3 | -0.082 | 0.03552 | -0.024 | -2.3
-2.5 | -0.041 | 0.01052 | -0.054 | -3.886
-2 | 0.016 | 0.03291 | -0.025 | 0.495
-1.5 | 0.082 | 0.01009 | -0.054 | 8.099
-1 | 0.143 | 0.0099 | -0.054 | 14.456
-0.5 | 0.192 | 0.01393 | -0.051 | 13.788
0 | 0.266 | 0.01258 | -0.051 | 21.145
0.5 | 0.327 | 0.01028 | -0.055 | 31.844
1 | 0.389 | 0.01026 | -0.055 | 37.881
1.5 | 0.45 | 0.01036 | -0.055 | 43.427
2 | 0.511 | 0.01042 | -0.055 | 49.099
2.5 | 0.57 | 0.01072 | -0.056 | 53.166
3 | 0.63 | 0.01077 | -0.056 | 58.482
3.5 | 0.689 | 0.01089 | -0.056 | 63.268
4 | 0.61 | 0.0376 | -0.034 | 16.222
4.5 | 0.655 | 0.04033 | -0.033 | 16.239
5 | 0.698 | 0.04343 | -0.032 | 16.084
5.5 | 0.744 | 0.04564 | -0.033 | 16.291
6 | 0.783 | 0.04961 | -0.031 | 15.782
6.5 | 0.822 | 0.05364 | -0.029 | 15.316
7 | 0.857 | 0.05812 | -0.027 | 14.752
7.5 | 0.892 | 0.06277 | -0.026 | 14.217
8 | 0.925 | 0.06806 | -0.026 | 13.593
8.5 | 0.955 | 0.07388 | -0.025 | 12.923
9 | 0.981 | 0.08007 | -0.025 | 12.251
9.5 | 1.004 | 0.08719 | -0.025 | 11.512
10 | 1.022 | 0.09455 | -0.025 | 10.813
10.5 | 1.037 | 0.10371 | -0.024 | 9.997
11 | 1.047 | 0.11297 | -0.024 | 9.264
11.5 | 1.052 | 0.12223 | -0.024 | 8.604
12 | 1.052 | 0.13485 | -0.024 | 7.8
12.5 | 1.047 | 0.14515 | -0.024 | 7.212
13 | 1.037 | 0.15873 | -0.024 | 6.531
13.5 | 1.021 | 0.17253 | -0.024 | 5.92
14 | 1.001 | 0.19192 | -0.024 | 5.216
14.5 | 0.976 | 0.21296 | -0.024 | 4.583
15 | 0.946 | 0.22576 | -0.024 | 4.19
15.5 | 0.911 | 0.24783 | -0.023 | 3.677
16 | 0.873 | 0.28582 | -0.023 | 3.053
16.5 | 0.83 | 0.31515 | -0.023 | 2.634

## 6. Re 50k Mach 0.25 (2)
BIGFOIL.COM POLAR EXPORT
rae5213
RAE 5213 |  |  |  | Cl Max: | 0.995 | at alpha= | 19.5 | deg
XFOIL ncrit=9 |  |  |  | L/D Max: | 27.9713 | at alpha= | 3.5 | deg
Re: | 50000 |  |  | Cd Min: | 0.26689 | at alpha= | 19.5 | deg
Mach: | 0.25 |  |  | Cl=0 at alpha= | 0.84111 | deg
|  |  |  | @ Cl=0.1, Cd= | 0.022742
|  |  |  | @ Cl=0.4, Cd= | 0.024955
|  |  |  | @ Cl=0.6, Cd= | 0.022055
alpha (deg) | Cl | Cd | Cm | Cl/Cd
-20 | -0.7619 | 0.2523 | 0.0513 | -3.0198
-19.5 | -0.7424 | 0.24538 | 0.048 | -3.0255
-19 | -0.7287 | 0.2417 | 0.043 | -3.0149
-18.5 | -0.7231 | 0.24139 | 0.0371 | -2.9956
-18 | -0.6907 | 0.22673 | 0.0365 | -3.0464
-17.5 | -0.6746 | 0.22121 | 0.0327 | -3.0496
-17 | -0.6778 | 0.22377 | 0.0261 | -3.029
-16.5 | -0.64 | 0.20767 | 0.0261 | -3.0818
-16 | -0.6293 | 0.20367 | 0.0219 | -3.0898
-15.5 | -0.6104 | 0.19538 | 0.0193 | -3.1242
-15 | -0.5956 | 0.18966 | 0.0164 | -3.1404
-14.5 | -0.5826 | 0.18286 | 0.0132 | -3.186
-14 | -0.5657 | 0.17631 | 0.011 | -3.2086
-13.5 | -0.5522 | 0.16924 | 0.0084 | -3.2628
-13 | -0.5517 | 0.16572 | 0.005 | -3.3291
-12.5 | -0.523 | 0.1558 | 0.0045 | -3.3569
-12 | -0.51 | 0.14896 | 0.0028 | -3.4237
-11.5 | -0.4986 | 0.1424 | 0.0013 | -3.5014
-11 | -0.4877 | 0.13585 | -0.0001 | -3.59
-10.5 | -0.4756 | 0.12925 | -0.001 | -3.6797
-10 | -0.4661 | 0.12313 | -0.0017 | -3.7854
-9.5 | -0.4641 | 0.11747 | -0.0024 | -3.9508
-9 | -0.456 | 0.11221 | -0.0018 | -4.0638
-8.5 | -0.4284 | 0.10454 | -0.0006 | -4.098
-8 | -0.4098 | 0.09785 | 0.0003 | -4.188
-7.5 | -0.3947 | 0.09186 | 0.0017 | -4.2968
-6.5 | -0.5311 | 0.06102 | -0.0362 | -8.7037
-6 | -0.5326 | 0.05015 | -0.0409 | -10.6201
-5.5 | -0.5057 | 0.04264 | -0.0404 | -11.8598
-5 | -0.4694 | 0.03674 | -0.0392 | -12.7763
-4.5 | -0.4253 | 0.03196 | -0.0373 | -13.3073
-4 | -0.3779 | 0.02844 | -0.0349 | -13.2876
-3.5 | -0.3319 | 0.02547 | -0.0316 | -13.031
-3 | -0.2895 | 0.02296 | -0.0278 | -12.6089
-2.5 | -0.2666 | 0.01977 | -0.0195 | -13.4851
-2 | -0.2803 | 0.02106 | 0.0021 | -13.3096
-1.5 | -0.0103 | 0.02153 | -0.0221 | -0.4784
-1 | -0.0206 | 0.0212 | -0.015 | -0.9717
-0.5 | -0.0359 | 0.0208 | -0.0074 | -1.726
0 | -0.051 | 0.02023 | -0.0001 | -2.521
0.5 | -0.0307 | 0.02016 | 0.0014 | -1.5228
1 | 0.0143 | 0.02073 | -0.0008 | 0.68982
1.5 | 0.0629 | 0.02171 | -0.0036 | 2.8973
2 | 0.11 | 0.02302 | -0.006 | 4.7785
2.5 | 0.2093 | 0.02571 | -0.0179 | 8.1408
3 | 0.4492 | 0.02476 | -0.042 | 18.1422
3.5 | 0.5653 | 0.02021 | -0.038 | 27.9713
4 | 0.6014 | 0.02213 | -0.0275 | 27.1758
4.5 | 0.6623 | 0.02531 | -0.0275 | 26.1675
5 | 0.726 | 0.02877 | -0.0279 | 25.2346
5.5 | 0.7816 | 0.03266 | -0.0273 | 23.9314
6 | 0.8306 | 0.03733 | -0.0261 | 22.2502
6.5 | 0.8707 | 0.043 | -0.0245 | 20.2488
7 | 0.9042 | 0.04926 | -0.0228 | 18.3557
7.5 | 0.9224 | 0.05753 | -0.0211 | 16.0334
8 | 0.9224 | 0.0668 | -0.02 | 13.8084
8.5 | 0.8554 | 0.08026 | -0.0225 | 10.6579
9.5 | 0.6948 | 0.1243 | -0.0644 | 5.5897
10 | 0.7004 | 0.13144 | -0.0653 | 5.3287
10.5 | 0.7199 | 0.13919 | -0.066 | 5.1721
11 | 0.7541 | 0.14934 | -0.0662 | 5.0496
11.5 | 0.7448 | 0.15452 | -0.0691 | 4.8201
12 | 0.7539 | 0.16144 | -0.0713 | 4.6698
13 | 0.798 | 0.17903 | -0.0747 | 4.4574
13.5 | 0.8268 | 0.18918 | -0.0758 | 4.3704
14 | 0.8104 | 0.19006 | -0.0817 | 4.2639
14.5 | 0.8262 | 0.1978 | -0.085 | 4.1769
15 | 0.8571 | 0.20826 | -0.0862 | 4.1155
15.5 | 0.8549 | 0.21093 | -0.0923 | 4.053
16 | 0.8929 | 0.22509 | -0.0927 | 3.9669
16.5 | 0.8879 | 0.22471 | -0.0998 | 3.9513
17 | 0.9216 | 0.23764 | -0.1006 | 3.8781
17.5 | 0.9226 | 0.23889 | -0.1076 | 3.862
18 | 0.943 | 0.24623 | -0.1108 | 3.8298
18.5 | 0.9666 | 0.25749 | -0.1137 | 3.7539
19 | 0.9732 | 0.25854 | -0.1204 | 3.7642
19.5 | 0.995 | 0.26689 | -0.1234 | 3.7281

## 7. Re 50k Mach 0.50 (1)
BIGFOIL.COM POLAR EXPORT
rae5213
RAE 5213 |  |  |  | Cl Max: | 1.243 | at alpha= | 20 | deg
JavaFoil+Calcfoil stall+Eppler ext transition |  |  |  | L/D Max: | 60.037 | at alpha= | 2.5 | deg
Re: | 50000 |  |  | Cd Min: | 0.00972 | at alpha= | -1 | deg
Mach: | 0.5 |  |  | Cl=0 at alpha= | -2.1636 | deg
|  |  |  | @ Cl=0.1, Cd= | 0.025251
|  |  |  | @ Cl=0.4, Cd= | 0.012054
|  |  |  | @ Cl=0.6, Cd= | 0.010517
alpha (deg) | Cl | Cd | Cm | Cl/Cd
-20 | -0.951 | 0.44092 | -0.027 | -2.156
-19.5 | -0.926 | 0.43192 | -0.027 | -2.143
-19 | -0.9 | 0.41726 | -0.027 | -2.157
-18.5 | -0.875 | 0.40339 | -0.027 | -2.169
-18 | -0.85 | 0.42138 | -0.027 | -2.016
-17.5 | -0.824 | 0.39206 | -0.028 | -2.101
-17 | -0.798 | 0.39663 | -0.028 | -2.013
-16.5 | -0.773 | 0.37798 | -0.028 | -2.044
-16 | -0.747 | 0.53044 | -0.028 | -1.408
-15.5 | -0.719 | 0.35389 | -0.027 | -2.033
-15 | -0.693 | 0.34986 | -0.027 | -1.982
-14.5 | -0.667 | 0.33554 | -0.027 | -1.989
-14 | -0.641 | 0.32409 | -0.026 | -1.976
-13.5 | -0.614 | 0.3143 | -0.026 | -1.953
-13 | -0.588 | 0.30965 | -0.026 | -1.897
-12.5 | -0.561 | 0.28803 | -0.026 | -1.948
-12 | -0.534 | 0.26168 | -0.025 | -2.04
-11.5 | -0.507 | 0.26297 | -0.025 | -1.93
-11 | -0.481 | 0.25911 | -0.025 | -1.856
-10.5 | -0.454 | 0.25556 | -0.025 | -1.778
-10 | -0.428 | 0.23983 | -0.025 | -1.783
-9.5 | -0.4 | 0.2214 | -0.023 | -1.808
-9 | -0.373 | 0.21359 | -0.024 | -1.748
-8.5 | -0.346 | 0.21651 | -0.024 | -1.6
-8 | -0.319 | 0.16932 | -0.023 | -1.886
-7.5 | -0.292 | 0.09506 | -0.023 | -3.075
-7 | -0.265 | 0.12904 | -0.021 | -2.053
-6.5 | -0.238 | 0.08273 | -0.02 | -2.873
-6 | -0.324 | 0.0658 | -0.02 | -4.92
-5.5 | -0.318 | 0.05539 | -0.022 | -5.745
-5 | -0.286 | 0.04933 | -0.022 | -5.798
-4.5 | -0.244 | 0.04387 | -0.025 | -5.555
-4 | -0.195 | 0.04196 | -0.023 | -4.652
-3.5 | -0.144 | 0.03886 | -0.025 | -3.708
-3 | -0.091 | 0.03622 | -0.027 | -2.512
-2.5 | -0.037 | 0.0342 | -0.028 | -1.072
-2 | 0.018 | 0.03328 | -0.027 | 0.546
-1.5 | 0.073 | 0.03224 | -0.028 | 2.279
-1 | 0.16 | 0.00972 | -0.061 | 16.455
-0.5 | 0.213 | 0.01384 | -0.056 | 15.382
0 | 0.297 | 0.01089 | -0.056 | 27.292
0.5 | 0.366 | 0.01197 | -0.057 | 30.567
1 | 0.435 | 0.01214 | -0.057 | 35.783
1.5 | 0.503 | 0.01321 | -0.058 | 38.097
2 | 0.572 | 0.01046 | -0.062 | 54.673
2.5 | 0.636 | 0.01059 | -0.062 | 60.037
3 | 0.572 | 0.03572 | -0.038 | 16.027
3.5 | 0.623 | 0.03815 | -0.037 | 16.342
4 | 0.672 | 0.04138 | -0.036 | 16.23
4.5 | 0.72 | 0.04397 | -0.036 | 16.364
5 | 0.759 | 0.04852 | -0.033 | 15.65
5.5 | 0.796 | 0.05312 | -0.03 | 14.981
6 | 0.826 | 0.05869 | -0.028 | 14.071
6.5 | 0.845 | 0.06695 | -0.027 | 12.614
7 | 0.837 | 0.0792 | -0.027 | 10.568
7.5 | 0.753 | 0.102 | -0.026 | 7.38
8 | 0.568 | 0.17327 | -0.026 | 3.278
8.5 | 0.596 | 0.19705 | -0.026 | 3.024
9 | 0.625 | 0.24356 | -0.028 | 2.565
9.5 | 0.653 | 0.24307 | -0.028 | 2.685
10 | 0.682 | 0.27165 | -0.03 | 2.509
10.5 | 0.71 | 0.2813 | -0.03 | 2.523
11 | 0.739 | 0.30323 | -0.032 | 2.437
11.5 | 0.767 | 0.33229 | -0.032 | 2.308
12 | 0.795 | 0.33479 | -0.033 | 2.375
12.5 | 0.825 | 0.35672 | -0.034 | 2.312
13 | 0.852 | 0.36568 | -0.034 | 2.331
13.5 | 0.88 | 0.36479 | -0.034 | 2.413
14 | 0.908 | 0.36823 | -0.034 | 2.466
14.5 | 0.936 | 0.39014 | -0.034 | 2.399
15 | 0.964 | 0.39653 | -0.035 | 2.431
15.5 | 0.992 | 0.3963 | -0.035 | 2.503
16 | 1.021 | 0.40752 | -0.036 | 2.505
16.5 | 1.052 | 0.44463 | -0.038 | 2.365
17 | 1.079 | 0.45948 | -0.038 | 2.349
17.5 | 1.107 | 0.45391 | -0.038 | 2.438
18 | 1.134 | 0.4625 | -0.038 | 2.452
18.5 | 1.162 | 0.4545 | -0.038 | 2.556
19 | 1.189 | 0.4598 | -0.038 | 2.585
19.5 | 1.216 | 0.48213 | -0.038 | 2.522
20 | 1.243 | 0.48338 | -0.038 | 2.572

## 8. Re 50k Mach 0.50 (2)
BIGFOIL.COM POLAR EXPORT
rae5213
RAE 5213 |  |  |  | Cl Max: | 1.1101 | at alpha= | 20 | deg
XFOIL ncrit=9 |  |  |  | L/D Max: | 26.652 | at alpha= | 3 | deg
Re: | 50000 |  |  | Cd Min: | 0.30258 | at alpha= | 20 | deg
Mach: | 0.5 |  |  | Cl=0 at alpha= | 1.204 | deg
|  |  |  | @ Cl=0.1, Cd= | 0.025325
|  |  |  | @ Cl=0.4, Cd= | 0.025659
|  |  |  | @ Cl=0.6, Cd= | 0.024203
alpha (deg) | Cl | Cd | Cm | Cl/Cd
-20 | -0.836 | 0.28325 | 0.0605 | -2.9515
-19.5 | -0.8085 | 0.2691 | 0.0573 | -3.0045
-19 | -0.7841 | 0.26 | 0.0535 | -3.0158
-18.5 | -0.7655 | 0.25482 | 0.0482 | -3.0041
-18 | -0.7516 | 0.25176 | 0.0422 | -2.9854
-17.5 | -0.7198 | 0.23765 | 0.0402 | -3.0288
-17 | -0.7015 | 0.23216 | 0.0354 | -3.0216
-16.5 | -0.6821 | 0.22473 | 0.0311 | -3.0352
-16 | -0.657 | 0.21593 | 0.0281 | -3.0427
-15.5 | -0.6482 | 0.21306 | 0.0225 | -3.0423
-15 | -0.6159 | 0.20102 | 0.0209 | -3.0639
-14.5 | -0.6127 | 0.19929 | 0.0154 | -3.0744
-14 | -0.5773 | 0.18665 | 0.0143 | -3.093
-13.5 | -0.5644 | 0.18061 | 0.0105 | -3.125
-13 | -0.5554 | 0.17632 | 0.0071 | -3.15
-12.5 | -0.5266 | 0.16615 | 0.0057 | -3.1694
-12 | -0.5062 | 0.15819 | 0.0038 | -3.1999
-11.5 | -0.4891 | 0.1509 | 0.0019 | -3.2412
-11 | -0.4734 | 0.1439 | 0.0001 | -3.2898
-10.5 | -0.4582 | 0.13708 | -0.0012 | -3.3426
-10 | -0.4582 | 0.13269 | -0.0025 | -3.4532
-9.5 | -0.4281 | 0.1235 | -0.0026 | -3.4664
-9 | -0.4272 | 0.11899 | -0.0029 | -3.5902
-8.5 | -0.4015 | 0.11054 | -0.003 | -3.6322
-8 | -0.3985 | 0.10579 | -0.0023 | -3.7669
-7 | -0.4299 | 0.08259 | -0.0255 | -5.2052
-6.5 | -0.4635 | 0.0726 | -0.0335 | -6.3843
-6 | -0.4785 | 0.06422 | -0.0361 | -7.4509
-5.5 | -0.5055 | 0.0561 | -0.039 | -9.0107
-5 | -0.5034 | 0.04901 | -0.0382 | -10.2714
-4.5 | -0.4878 | 0.0422 | -0.0375 | -11.5592
-4 | -0.4546 | 0.03635 | -0.0366 | -12.5062
-3.5 | -0.4075 | 0.03152 | -0.035 | -12.9283
-3 | -0.3555 | 0.02802 | -0.032 | -12.6874
-2.5 | -0.3066 | 0.02516 | -0.0277 | -12.186
-2 | -0.2563 | 0.02189 | -0.0258 | -11.7085
-1.5 | -0.2642 | 0.02255 | -0.0036 | -11.7162
-1 | -0.0339 | 0.0238 | -0.014 | -1.4244
-0.5 | -0.0322 | 0.02341 | -0.0088 | -1.3755
0 | -0.0434 | 0.02293 | -0.0016 | -1.8927
0.5 | -0.0498 | 0.02241 | 0.0047 | -2.2222
1 | -0.0202 | 0.02264 | 0.005 | -0.89223
1.5 | 0.0293 | 0.02363 | 0.0021 | 1.2399
2 | 0.1557 | 0.02666 | -0.0139 | 5.8402
2.5 | 0.4217 | 0.02557 | -0.0374 | 16.492
3 | 0.5469 | 0.02052 | -0.0273 | 26.652
3.5 | 0.5937 | 0.02389 | -0.0226 | 24.8514
4 | 0.6671 | 0.02754 | -0.0231 | 24.2229
4.5 | 0.7351 | 0.03185 | -0.0231 | 23.0801
5 | 0.7852 | 0.03705 | -0.0218 | 21.193
5.5 | 0.8222 | 0.04323 | -0.0201 | 19.0192
6 | 0.8308 | 0.05067 | -0.0183 | 16.3963
6.5 | 0.8428 | 0.05854 | -0.0172 | 14.397
7 | 0.8203 | 0.06793 | -0.0179 | 12.0757
7.5 | 0.7446 | 0.08198 | -0.0281 | 9.0827
8 | 0.7359 | 0.09408 | -0.0354 | 7.8221
8.5 | 0.7188 | 0.10693 | -0.0447 | 6.7222
9 | 0.6669 | 0.12616 | -0.0682 | 5.2861
9.5 | 0.6842 | 0.13438 | -0.0702 | 5.0915
10 | 0.7161 | 0.14433 | -0.0718 | 4.9615
10.5 | 0.7207 | 0.1509 | -0.0741 | 4.776
11 | 0.734 | 0.15823 | -0.0766 | 4.6388
11.5 | 0.7513 | 0.16589 | -0.0793 | 4.5289
12 | 0.7712 | 0.17375 | -0.0819 | 4.4386
12.5 | 0.7899 | 0.18164 | -0.0852 | 4.3487
13 | 0.8124 | 0.19039 | -0.0884 | 4.267
13.5 | 0.8419 | 0.2009 | -0.091 | 4.1906
14 | 0.8656 | 0.20958 | -0.0941 | 4.1302
14.5 | 0.8718 | 0.2134 | -0.1001 | 4.0853
15 | 0.9024 | 0.22517 | -0.1029 | 4.0076
15.5 | 0.9174 | 0.23029 | -0.108 | 3.9837
16 | 0.9368 | 0.23805 | -0.113 | 3.9353
16.5 | 0.9629 | 0.24749 | -0.1166 | 3.8907
17 | 0.9822 | 0.25535 | -0.122 | 3.8465
17.5 | 1.0021 | 0.262 | -0.1272 | 3.8248
18 | 1.0321 | 0.27602 | -0.1303 | 3.7392
18.5 | 1.0446 | 0.27786 | -0.1377 | 3.7594
19 | 1.0714 | 0.28897 | -0.1414 | 3.7077
19.5 | 1.0939 | 0.29911 | -0.1465 | 3.6572
20 | 1.1101 | 0.30258 | -0.1536 | 3.6688

## 9. Re 100k Mach 0.00 (1)
BIGFOIL.COM POLAR EXPORT
rae5213
RAE 5213 |  |  |  | Cl Max: | 1.157 | at alpha= | 14.5 | deg
JavaFoil+Calcfoil stall+Eppler ext transition |  |  |  | L/D Max: | 93.563 | at alpha= | 6 | deg
Re: | 100000 |  |  | Cd Min: | 0.00706 | at alpha= | 0.5 | deg
Mach: | 0 |  |  | Cl=0 at alpha= | -2.1667 | deg
|  |  |  | @ Cl=0.1, Cd= | 0.0079325
|  |  |  | @ Cl=0.4, Cd= | 0.008618
|  |  |  | @ Cl=0.6, Cd= | 0.0090366
alpha (deg) | Cl | Cd | Cm | Cl/Cd
-18 | -0.527 | 0.2359 | -0.016 | -2.235
-17.5 | -0.542 | 0.22351 | -0.016 | -2.425
-17 | -0.556 | 0.20974 | -0.016 | -2.653
-16.5 | -0.57 | 0.19791 | -0.016 | -2.881
-16 | -0.583 | 0.18636 | -0.016 | -3.128
-15.5 | -0.595 | 0.17873 | -0.016 | -3.328
-15 | -0.606 | 0.16405 | -0.016 | -3.691
-14.5 | -0.615 | 0.15199 | -0.016 | -4.043
-14 | -0.622 | 0.14331 | -0.016 | -4.339
-13.5 | -0.627 | 0.13453 | -0.016 | -4.661
-13 | -0.63 | 0.12478 | -0.017 | -5.049
-12.5 | -0.63 | 0.11719 | -0.017 | -5.379
-12 | -0.628 | 0.10889 | -0.018 | -5.768
-11.5 | -0.622 | 0.1018 | -0.017 | -6.114
-11 | -0.614 | 0.09484 | -0.018 | -6.47
-10.5 | -0.602 | 0.08794 | -0.018 | -6.842
-10 | -0.586 | 0.08013 | -0.018 | -7.313
-9.5 | -0.567 | 0.07387 | -0.018 | -7.675
-9 | -0.545 | 0.06992 | -0.018 | -7.788
-8.5 | -0.519 | 0.06489 | -0.019 | -7.994
-8 | -0.49 | 0.06007 | -0.019 | -8.153
-7.5 | -0.458 | 0.05719 | -0.019 | -8.002
-7 | -0.423 | 0.05165 | -0.019 | -8.188
-6.5 | -0.386 | 0.04859 | -0.019 | -7.939
-6 | -0.347 | 0.04504 | -0.022 | -7.7
-5.5 | -0.305 | 0.04256 | -0.021 | -7.172
-5 | -0.262 | 0.04063 | -0.021 | -6.45
-4.5 | -0.218 | 0.03797 | -0.022 | -5.738
-4 | -0.172 | 0.03613 | -0.023 | -4.773
-3.5 | -0.126 | 0.03411 | -0.024 | -3.7
-3 | -0.099 | 0.00887 | -0.052 | -11.109
-2.5 | -0.04 | 0.00866 | -0.052 | -4.575
-2 | 0.02 | 0.00849 | -0.052 | 2.312
-1.5 | 0.079 | 0.0083 | -0.052 | 9.533
-1 | 0.139 | 0.00725 | -0.053 | 19.105
-0.5 | 0.198 | 0.00719 | -0.053 | 27.528
0 | 0.257 | 0.0071 | -0.053 | 36.259
0.5 | 0.317 | 0.00706 | -0.053 | 44.873
1 | 0.376 | 0.00859 | -0.053 | 43.806
1.5 | 0.436 | 0.00866 | -0.053 | 50.296
2 | 0.495 | 0.00874 | -0.054 | 56.681
2.5 | 0.552 | 0.00902 | -0.054 | 61.2
3 | 0.61 | 0.00904 | -0.054 | 67.497
3.5 | 0.668 | 0.00919 | -0.054 | 72.692
4 | 0.725 | 0.00935 | -0.054 | 77.482
4.5 | 0.781 | 0.00943 | -0.054 | 82.734
5 | 0.836 | 0.00956 | -0.054 | 87.427
5.5 | 0.89 | 0.00985 | -0.055 | 90.324
6 | 0.942 | 0.01007 | -0.055 | 93.563
6.5 | 0.814 | 0.04464 | -0.035 | 18.246
7 | 0.849 | 0.04922 | -0.032 | 17.242
7.5 | 0.883 | 0.05366 | -0.03 | 16.45
8 | 0.915 | 0.05823 | -0.028 | 15.716
8.5 | 0.947 | 0.06266 | -0.027 | 15.118
9 | 0.978 | 0.06721 | -0.025 | 14.549
9.5 | 1.007 | 0.07216 | -0.025 | 13.957
10 | 1.034 | 0.07703 | -0.025 | 13.423
10.5 | 1.058 | 0.08284 | -0.025 | 12.776
11 | 1.08 | 0.08897 | -0.024 | 12.14
11.5 | 1.099 | 0.09588 | -0.024 | 11.465
12 | 1.116 | 0.10244 | -0.024 | 10.892
12.5 | 1.13 | 0.11021 | -0.024 | 10.249
13 | 1.14 | 0.11695 | -0.024 | 9.751
13.5 | 1.149 | 0.12514 | -0.024 | 9.178
14 | 1.154 | 0.13496 | -0.024 | 8.551
14.5 | 1.157 | 0.14252 | -0.024 | 8.118
15 | 1.157 | 0.15451 | -0.024 | 7.49
15.5 | 1.155 | 0.16377 | -0.024 | 7.054
16 | 1.151 | 0.1729 | -0.024 | 6.656
16.5 | 1.144 | 0.18431 | -0.023 | 6.208
17 | 1.136 | 0.19824 | -0.023 | 5.729
17.5 | 1.125 | 0.2109 | -0.023 | 5.336
18 | 1.113 | 0.22293 | -0.023 | 4.993
18.5 | 1.099 | 0.23568 | -0.023 | 4.665
19 | 1.084 | 0.24968 | -0.023 | 4.343
19.5 | 1.068 | 0.26981 | -0.023 | 3.96

## 10. Re 100k Mach 0.00 (2)
BIGFOIL.COM POLAR EXPORT
rae5213
RAE 5213 |  |  |  | Cl Max: | 1.024 | at alpha= | 9 | deg
XFOIL ncrit=9 |  |  |  | L/D Max: | 40.8397 | at alpha= | 3 | deg
Re: | 100000 |  |  | Cd Min: | 0.24289 | at alpha= | -20 | deg
Mach: | 0 |  |  | Cl=0 at alpha= | 0.23256 | deg
|  |  |  | @ Cl=0.1, Cd= | 0.017291
|  |  |  | @ Cl=0.4, Cd= | 0.014843
|  |  |  | @ Cl=0.6, Cd= | 0.01703
alpha (deg) | Cl | Cd | Cm | Cl/Cd
-20 | -0.7387 | 0.24289 | 0.0484 | -3.0413
-19.5 | -0.7247 | 0.23789 | 0.0434 | -3.0464
-19 | -0.7161 | 0.23442 | 0.0374 | -3.0548
-18.5 | -0.6907 | 0.22447 | 0.0366 | -3.077
-18 | -0.6735 | 0.21824 | 0.0334 | -3.0861
-17.5 | -0.6597 | 0.21262 | 0.029 | -3.1027
-17 | -0.6648 | 0.21206 | 0.0212 | -3.135
-16.5 | -0.6273 | 0.19912 | 0.0227 | -3.1504
-16 | -0.6123 | 0.19293 | 0.0194 | -3.1737
-15.5 | -0.6177 | 0.19047 | 0.0121 | -3.243
-15 | -0.5879 | 0.17953 | 0.0121 | -3.2747
-14.5 | -0.5706 | 0.17277 | 0.01 | -3.3027
-14 | -0.5677 | 0.16749 | 0.005 | -3.3895
-13.5 | -0.5655 | 0.16042 | 0.0003 | -3.5251
-13 | -0.5365 | 0.15226 | 0.0011 | -3.5236
-12.5 | -0.5354 | 0.14621 | -0.0035 | -3.6619
-12 | -0.5277 | 0.13809 | -0.0063 | -3.8214
-11.5 | -0.5116 | 0.13152 | -0.0073 | -3.8899
-11 | -0.5274 | 0.12392 | -0.0146 | -4.256
-10.5 | -0.4969 | 0.11706 | -0.0122 | -4.2448
-10 | -0.5443 | 0.1102 | -0.0257 | -4.9392
-9.5 | -0.489 | 0.10263 | -0.0174 | -4.7647
-9 | -0.5204 | 0.09385 | -0.0263 | -5.545
-8.5 | -0.4989 | 0.08804 | -0.0243 | -5.6667
-8 | -0.4979 | 0.0809 | -0.025 | -6.1545
-7.5 | -0.5366 | 0.07118 | -0.0332 | -7.5386
-7 | -0.529 | 0.06546 | -0.0316 | -8.0813
-5.5 | -0.487 | 0.03136 | -0.0384 | -15.5293
-5 | -0.4461 | 0.02721 | -0.0359 | -16.3947
-4.5 | -0.4026 | 0.02399 | -0.0335 | -16.782
-4 | -0.3583 | 0.02185 | -0.031 | -16.3982
-3.5 | -0.3153 | 0.01957 | -0.0288 | -16.1114
-3 | -0.2725 | 0.01795 | -0.0267 | -15.1811
-2.5 | -0.2267 | 0.01503 | -0.0264 | -15.0832
-2 | -0.2049 | 0.01536 | -0.018 | -13.3398
-1.5 | -0.185 | 0.01602 | -0.0094 | -11.5481
-1 | -0.1761 | 0.0162 | 0.0014 | -10.8704
-0.5 | -0.1169 | 0.01657 | 0.0011 | -7.0549
0 | -0.04 | 0.01683 | -0.0041 | -2.3767
0.5 | 0.046 | 0.01713 | -0.0109 | 2.6853
1 | 0.15 | 0.01744 | -0.021 | 8.6009
1.5 | 0.29 | 0.01642 | -0.0342 | 17.6614
2 | 0.4051 | 0.01477 | -0.0415 | 27.4272
2.5 | 0.4971 | 0.01366 | -0.046 | 36.3909
3 | 0.535 | 0.0131 | -0.0414 | 40.8397
3.5 | 0.5637 | 0.01383 | -0.0345 | 40.7592
4 | 0.5987 | 0.01698 | -0.0322 | 35.2591
4.5 | 0.6501 | 0.01896 | -0.032 | 34.288
5 | 0.7047 | 0.02098 | -0.032 | 33.5891
5.5 | 0.7593 | 0.02326 | -0.0319 | 32.644
6 | 0.8127 | 0.02585 | -0.0317 | 31.4391
6.5 | 0.8634 | 0.02893 | -0.031 | 29.8445
7 | 0.9115 | 0.03281 | -0.0303 | 27.7812
7.5 | 0.9531 | 0.03664 | -0.0283 | 26.0126
8 | 0.9934 | 0.04244 | -0.0273 | 23.4072
8.5 | 1.0149 | 0.04927 | -0.0241 | 20.5987
9 | 1.024 | 0.05739 | -0.021 | 17.8428
9.5 | 0.8362 | 0.09866 | -0.0321 | 8.4756
10 | 0.8225 | 0.10789 | -0.0371 | 7.6235
10.5 | 0.7766 | 0.12039 | -0.0479 | 6.4507
11 | 0.8206 | 0.12808 | -0.0438 | 6.4069
11.5 | 0.7819 | 0.13778 | -0.0547 | 5.675
12 | 0.8224 | 0.14663 | -0.0516 | 5.6087
12.5 | 0.7885 | 0.15497 | -0.0628 | 5.0881
13 | 0.8442 | 0.16414 | -0.057 | 5.1432
13.5 | 0.8031 | 0.17109 | -0.0706 | 4.694
14 | 0.8239 | 0.17842 | -0.0723 | 4.6178

## 11. Re 100k Mach 0.10 (1)
BIGFOIL.COM POLAR EXPORT
rae5213
RAE 5213 |  |  |  | Cl Max: | 1.139 | at alpha= | 14 | deg
JavaFoil+Calcfoil stall+Eppler ext transition |  |  |  | L/D Max: | 93.811 | at alpha= | 6 | deg
Re: | 100000 |  |  | Cd Min: | 0.0071 | at alpha= | 0 | deg
Mach: | 0.1 |  |  | Cl=0 at alpha= | -2.1667 | deg
|  |  |  | @ Cl=0.1, Cd= | 0.0079441
|  |  |  | @ Cl=0.4, Cd= | 0.0086347
|  |  |  | @ Cl=0.6, Cd= | 0.0090388
alpha (deg) | Cl | Cd | Cm | Cl/Cd
-17.5 | -0.496 | 0.23411 | -0.016 | -2.119
-17 | -0.513 | 0.21932 | -0.016 | -2.339
-16.5 | -0.53 | 0.20762 | -0.016 | -2.551
-16 | -0.545 | 0.19524 | -0.016 | -2.794
-15.5 | -0.56 | 0.1795 | -0.016 | -3.121
-15 | -0.574 | 0.17175 | -0.016 | -3.342
-14.5 | -0.586 | 0.15487 | -0.016 | -3.785
-14 | -0.597 | 0.14664 | -0.016 | -4.068
-13.5 | -0.605 | 0.13773 | -0.016 | -4.392
-13 | -0.611 | 0.12596 | -0.017 | -4.849
-12.5 | -0.614 | 0.11912 | -0.017 | -5.154
-12 | -0.614 | 0.11191 | -0.018 | -5.49
-11.5 | -0.611 | 0.10258 | -0.017 | -5.957
-11 | -0.605 | 0.09611 | -0.018 | -6.293
-10.5 | -0.595 | 0.08949 | -0.018 | -6.647
-10 | -0.581 | 0.08099 | -0.018 | -7.174
-9.5 | -0.564 | 0.07692 | -0.018 | -7.327
-9 | -0.542 | 0.0706 | -0.019 | -7.683
-8.5 | -0.518 | 0.06511 | -0.019 | -7.949
-8 | -0.489 | 0.06112 | -0.019 | -8.009
-7.5 | -0.458 | 0.05714 | -0.019 | -8.016
-7 | -0.424 | 0.05228 | -0.019 | -8.105
-6.5 | -0.387 | 0.04841 | -0.021 | -7.996
-6 | -0.347 | 0.04598 | -0.019 | -7.555
-5.5 | -0.306 | 0.04265 | -0.022 | -7.184
-5 | -0.263 | 0.04065 | -0.02 | -6.469
-4.5 | -0.219 | 0.03812 | -0.022 | -5.741
-4 | -0.173 | 0.03618 | -0.023 | -4.787
-3.5 | -0.127 | 0.03419 | -0.024 | -3.71
-3 | -0.099 | 0.00888 | -0.052 | -11.158
-2.5 | -0.04 | 0.00866 | -0.052 | -4.597
-2 | 0.02 | 0.00848 | -0.052 | 2.325
-1.5 | 0.08 | 0.0083 | -0.053 | 9.585
-1 | 0.139 | 0.00725 | -0.053 | 19.212
-0.5 | 0.199 | 0.00719 | -0.053 | 27.687
0 | 0.259 | 0.0071 | -0.053 | 36.465
0.5 | 0.319 | 0.00711 | -0.053 | 44.778
1 | 0.378 | 0.00862 | -0.054 | 43.859
1.5 | 0.438 | 0.00866 | -0.054 | 50.561
2 | 0.498 | 0.00874 | -0.054 | 56.968
2.5 | 0.555 | 0.009 | -0.054 | 61.638
3 | 0.613 | 0.00905 | -0.054 | 67.754
3.5 | 0.671 | 0.00919 | -0.054 | 73.01
4 | 0.728 | 0.00936 | -0.054 | 77.799
4.5 | 0.784 | 0.00944 | -0.055 | 83.063
5 | 0.839 | 0.00957 | -0.055 | 87.679
5.5 | 0.894 | 0.00987 | -0.055 | 90.566
6 | 0.946 | 0.01009 | -0.055 | 93.811
6.5 | 0.815 | 0.0455 | -0.034 | 17.907
7 | 0.851 | 0.04964 | -0.032 | 17.142
7.5 | 0.885 | 0.05417 | -0.03 | 16.332
8 | 0.918 | 0.05864 | -0.028 | 15.65
8.5 | 0.948 | 0.06322 | -0.026 | 15
9 | 0.979 | 0.0679 | -0.025 | 14.421
9.5 | 1.008 | 0.07294 | -0.025 | 13.815
10 | 1.034 | 0.07801 | -0.025 | 13.25
10.5 | 1.057 | 0.0839 | -0.024 | 12.597
11 | 1.077 | 0.09002 | -0.024 | 11.968
11.5 | 1.095 | 0.0967 | -0.024 | 11.323
12 | 1.11 | 0.10343 | -0.024 | 10.729
12.5 | 1.121 | 0.11124 | -0.024 | 10.082
13 | 1.13 | 0.11934 | -0.024 | 9.47
13.5 | 1.136 | 0.12803 | -0.024 | 8.873
14 | 1.139 | 0.13655 | -0.024 | 8.34
14.5 | 1.139 | 0.14584 | -0.024 | 7.809
15 | 1.136 | 0.15713 | -0.024 | 7.23
15.5 | 1.131 | 0.16714 | -0.024 | 6.766
16 | 1.123 | 0.1808 | -0.024 | 6.212
16.5 | 1.113 | 0.19024 | -0.024 | 5.851
17 | 1.101 | 0.20494 | -0.024 | 5.372
17.5 | 1.087 | 0.21794 | -0.023 | 4.986
18 | 1.071 | 0.23187 | -0.023 | 4.619
18.5 | 1.054 | 0.24507 | -0.023 | 4.299
19 | 1.035 | 0.26143 | -0.023 | 3.959

## 12. Re 100k Mach 0.10 (2)
BIGFOIL.COM POLAR EXPORT
rae5213
RAE 5213 |  |  |  | Cl Max: | 1.0201 | at alpha= | 9 | deg
XFOIL ncrit=9 |  |  |  | L/D Max: | 40.9306 | at alpha= | 3 | deg
Re: | 100000 |  |  | Cd Min: | 0.24368 | at alpha= | -20 | deg
Mach: | 0.1 |  |  | Cl=0 at alpha= | 0.22306 | deg
|  |  |  | @ Cl=0.1, Cd= | 0.017371
|  |  |  | @ Cl=0.4, Cd= | 0.014851
|  |  |  | @ Cl=0.6, Cd= | 0.017178
alpha (deg) | Cl | Cd | Cm | Cl/Cd
-20 | -0.7411 | 0.24368 | 0.0488 | -3.0413
-19.5 | -0.7276 | 0.23898 | 0.0435 | -3.0446
-19 | -0.715 | 0.2337 | 0.0386 | -3.0595
-18.5 | -0.6922 | 0.22511 | 0.0371 | -3.0749
-18 | -0.675 | 0.21889 | 0.0337 | -3.0837
-17.5 | -0.662 | 0.21351 | 0.029 | -3.1006
-17 | -0.6557 | 0.20908 | 0.0233 | -3.1361
-16.5 | -0.6281 | 0.19968 | 0.023 | -3.1455
-16 | -0.6134 | 0.19354 | 0.0195 | -3.1694
-15.5 | -0.6207 | 0.19161 | 0.0119 | -3.2394
-15 | -0.5873 | 0.17997 | 0.0125 | -3.2633
-14.5 | -0.5707 | 0.17329 | 0.0102 | -3.2933
-14 | -0.5707 | 0.1685 | 0.0046 | -3.3869
-13.5 | -0.5602 | 0.16044 | 0.0015 | -3.4916
-13 | -0.5356 | 0.15276 | 0.0013 | -3.5062
-12.5 | -0.5382 | 0.14704 | -0.0041 | -3.6602
-12 | -0.5235 | 0.13861 | -0.0055 | -3.7768
-11.5 | -0.5119 | 0.13211 | -0.0076 | -3.8748
-11 | -0.5176 | 0.12431 | -0.0127 | -4.1638
-10.5 | -0.4954 | 0.11762 | -0.0121 | -4.2119
-10 | -0.5253 | 0.10985 | -0.0218 | -4.782
-9.5 | -0.4868 | 0.10323 | -0.0172 | -4.7157
-9 | -0.5044 | 0.09495 | -0.0234 | -5.3123
-8.5 | -0.5073 | 0.08844 | -0.0262 | -5.7361
-8 | -0.4915 | 0.08178 | -0.0244 | -6.01
-7.5 | -0.5139 | 0.07398 | -0.0279 | -6.9465
-7 | -0.5203 | 0.0669 | -0.03 | -7.7773
-6 | -0.5282 | 0.04011 | -0.0411 | -13.1688
-5.5 | -0.4903 | 0.03204 | -0.0386 | -15.3027
-5 | -0.4496 | 0.0276 | -0.0361 | -16.2899
-4.5 | -0.4061 | 0.0243 | -0.0337 | -16.7119
-4 | -0.3616 | 0.02218 | -0.0312 | -16.303
-3.5 | -0.3182 | 0.01974 | -0.029 | -16.1196
-3 | -0.2752 | 0.0181 | -0.0268 | -15.2044
-2.5 | -0.2304 | 0.01621 | -0.0256 | -14.2134
-2 | -0.2061 | 0.01537 | -0.0183 | -13.4092
-1.5 | -0.1846 | 0.01608 | -0.0101 | -11.4801
-1 | -0.1757 | 0.01629 | 0.0008 | -10.7858
-0.5 | -0.1164 | 0.01665 | 0.0008 | -6.991
0 | -0.0385 | 0.01692 | -0.0045 | -2.2754
0.5 | 0.0478 | 0.01723 | -0.0112 | 2.7742
1 | 0.1514 | 0.01751 | -0.0211 | 8.6465
1.5 | 0.2876 | 0.01647 | -0.0335 | 17.4621
2 | 0.4056 | 0.01477 | -0.0411 | 27.4611
2.5 | 0.498 | 0.01364 | -0.0454 | 36.5103
3 | 0.5366 | 0.01311 | -0.0409 | 40.9306
3.5 | 0.5614 | 0.01429 | -0.0336 | 39.2862
4 | 0.6003 | 0.0172 | -0.0319 | 34.9012
4.5 | 0.6529 | 0.01917 | -0.0318 | 34.0584
5 | 0.7081 | 0.02118 | -0.0318 | 33.4325
5.5 | 0.7631 | 0.02351 | -0.0317 | 32.4585
6 | 0.8167 | 0.02616 | -0.0314 | 31.2194
6.5 | 0.8675 | 0.02934 | -0.0306 | 29.5671
7 | 0.9148 | 0.03336 | -0.0297 | 27.4221
7.5 | 0.9561 | 0.03734 | -0.0277 | 25.6052
8 | 0.9947 | 0.04364 | -0.0267 | 22.7933
8.5 | 1.0137 | 0.05054 | -0.0233 | 20.0574
9 | 1.0201 | 0.05884 | -0.0203 | 17.3368
9.5 | 0.8425 | 0.09921 | -0.0313 | 8.4921
10 | 0.8077 | 0.10995 | -0.0398 | 7.3461
10.5 | 0.7729 | 0.12149 | -0.0488 | 6.3618
11 | 0.823 | 0.12901 | -0.0437 | 6.3794
11.5 | 0.7796 | 0.13874 | -0.0556 | 5.6191
12 | 0.8244 | 0.14762 | -0.0517 | 5.5846
12.5 | 0.7875 | 0.15582 | -0.0636 | 5.0539
13 | 0.8453 | 0.16518 | -0.0574 | 5.1174
13.5 | 0.8035 | 0.17185 | -0.0713 | 4.6756
14 | 0.8232 | 0.17916 | -0.0732 | 4.5948

## 13. Re 100k Mach 0.25 (1)
BIGFOIL.COM POLAR EXPORT
rae5213
RAE 5213 |  |  |  | Cl Max: | 1.052 | at alpha= | 11.5 | deg
JavaFoil+Calcfoil stall+Eppler ext transition |  |  |  | L/D Max: | 91.355 | at alpha= | 5.5 | deg
Re: | 100000 |  |  | Cd Min: | 0.00711 | at alpha= | 0 | deg
Mach: | 0.25 |  |  | Cl=0 at alpha= | -2.1639 | deg
|  |  |  | @ Cl=0.1, Cd= | 0.0082198
|  |  |  | @ Cl=0.4, Cd= | 0.008588
|  |  |  | @ Cl=0.6, Cd= | 0.00904
alpha (deg) | Cl | Cd | Cm | Cl/Cd
-15 | -0.273 | 0.22892 | -0.017 | -1.191
-14.5 | -0.321 | 0.2084 | -0.018 | -1.539
-14 | -0.364 | 0.18544 | -0.017 | -1.963
-13.5 | -0.403 | 0.17075 | -0.017 | -2.36
-13 | -0.438 | 0.1509 | -0.018 | -2.901
-12.5 | -0.468 | 0.13978 | -0.017 | -3.346
-12 | -0.493 | 0.12985 | -0.017 | -3.795
-11.5 | -0.512 | 0.11793 | -0.017 | -4.345
-11 | -0.526 | 0.10615 | -0.017 | -4.959
-10.5 | -0.534 | 0.09921 | -0.017 | -5.385
-10 | -0.536 | 0.08958 | -0.018 | -5.986
-9.5 | -0.532 | 0.08178 | -0.019 | -6.504
-9 | -0.521 | 0.07375 | -0.019 | -7.07
-8.5 | -0.505 | 0.069 | -0.019 | -7.321
-8 | -0.484 | 0.0633 | -0.019 | -7.638
-7.5 | -0.457 | 0.05943 | -0.019 | -7.687
-7 | -0.426 | 0.0538 | -0.019 | -7.917
-6.5 | -0.391 | 0.04983 | -0.02 | -7.848
-6 | -0.353 | 0.04617 | -0.022 | -7.654
-5.5 | -0.312 | 0.0435 | -0.022 | -7.181
-5 | -0.269 | 0.04116 | -0.02 | -6.529
-4.5 | -0.224 | 0.03874 | -0.022 | -5.781
-4 | -0.178 | 0.03645 | -0.023 | -4.871
-3.5 | -0.13 | 0.03456 | -0.024 | -3.765
-3 | -0.082 | 0.03311 | -0.024 | -2.469
-2.5 | -0.041 | 0.00869 | -0.054 | -4.706
-2 | 0.02 | 0.00847 | -0.054 | 2.391
-1.5 | 0.082 | 0.00827 | -0.054 | 9.882
-1 | 0.143 | 0.0081 | -0.054 | 17.676
-0.5 | 0.205 | 0.00716 | -0.054 | 28.548
0 | 0.266 | 0.00711 | -0.055 | 37.377
0.5 | 0.327 | 0.00857 | -0.055 | 38.21
1 | 0.389 | 0.00857 | -0.055 | 45.35
1.5 | 0.45 | 0.00867 | -0.055 | 51.909
2 | 0.511 | 0.00873 | -0.055 | 58.58
2.5 | 0.57 | 0.00901 | -0.056 | 63.286
3 | 0.63 | 0.00907 | -0.056 | 69.424
3.5 | 0.689 | 0.00923 | -0.056 | 74.663
4 | 0.747 | 0.00941 | -0.056 | 79.367
4.5 | 0.804 | 0.00955 | -0.056 | 84.183
5 | 0.86 | 0.0096 | -0.056 | 89.613
5.5 | 0.915 | 0.01001 | -0.056 | 91.355
6 | 0.799 | 0.0413 | -0.038 | 19.355
6.5 | 0.83 | 0.0471 | -0.034 | 17.617
7 | 0.864 | 0.0518 | -0.031 | 16.669
7.5 | 0.896 | 0.05646 | -0.029 | 15.864
8 | 0.926 | 0.06094 | -0.027 | 15.199
8.5 | 0.955 | 0.06577 | -0.026 | 14.526
9 | 0.981 | 0.07084 | -0.025 | 13.854
9.5 | 1.004 | 0.07668 | -0.025 | 13.095
10 | 1.023 | 0.0823 | -0.025 | 12.426
10.5 | 1.037 | 0.08917 | -0.025 | 11.63
11 | 1.047 | 0.09707 | -0.025 | 10.784
11.5 | 1.052 | 0.10514 | -0.024 | 10.005
12 | 1.052 | 0.11357 | -0.024 | 9.262
12.5 | 1.047 | 0.12477 | -0.024 | 8.391
13 | 1.037 | 0.13533 | -0.024 | 7.662
13.5 | 1.022 | 0.1478 | -0.024 | 6.912
14 | 1.001 | 0.15948 | -0.024 | 6.278
14.5 | 0.976 | 0.17614 | -0.024 | 5.541
15 | 0.946 | 0.18771 | -0.024 | 5.04
15.5 | 0.911 | 0.2055 | -0.024 | 4.435
16 | 0.873 | 0.22434 | -0.024 | 3.89
16.5 | 0.83 | 0.24595 | -0.024 | 3.375

## 14. Re 100k Mach 0.25 (2)
BIGFOIL.COM POLAR EXPORT
rae5213
RAE 5213 |  |  |  | Cl Max: | 1.0173 | at alpha= | 20 | deg
XFOIL ncrit=9 |  |  |  | L/D Max: | 41.5262 | at alpha= | 3 | deg
Re: | 100000 |  |  | Cd Min: | 0.27175 | at alpha= | 20 | deg
Mach: | 0.25 |  |  | Cl=0 at alpha= | 0.18726 | deg
|  |  |  | @ Cl=0.1, Cd= | 0.017731
|  |  |  | @ Cl=0.4, Cd= | 0.014958
|  |  |  | @ Cl=0.6, Cd= | 0.017528
alpha (deg) | Cl | Cd | Cm | Cl/Cd
-20 | -0.755 | 0.24846 | 0.0507 | -3.0387
-19.5 | -0.7455 | 0.24612 | 0.044 | -3.029
-19 | -0.7208 | 0.23552 | 0.0424 | -3.0605
-18.5 | -0.7017 | 0.22885 | 0.0393 | -3.0662
-18 | -0.6846 | 0.22262 | 0.0353 | -3.0752
-17.5 | -0.6778 | 0.21975 | 0.0286 | -3.0844
-17 | -0.6528 | 0.2096 | 0.0272 | -3.1145
-16.5 | -0.6338 | 0.20287 | 0.0245 | -3.1242
-16 | -0.6241 | 0.19807 | 0.0191 | -3.1509
-15.5 | -0.6119 | 0.19101 | 0.0151 | -3.2035
-15 | -0.5872 | 0.18266 | 0.0141 | -3.2147
-14.5 | -0.5739 | 0.17632 | 0.0105 | -3.2549
-14 | -0.5861 | 0.17396 | 0.0025 | -3.3692
-13.5 | -0.5477 | 0.1622 | 0.0043 | -3.3767
-13 | -0.5339 | 0.15551 | 0.0017 | -3.4332
-12.5 | -0.5529 | 0.15184 | -0.0071 | -3.6413
-12 | -0.5119 | 0.14137 | -0.0036 | -3.621
-11.5 | -0.5263 | 0.13637 | -0.0111 | -3.8594
-11 | -0.4963 | 0.12713 | -0.0093 | -3.9039
-10.5 | -0.5025 | 0.12109 | -0.0147 | -4.1498
-10 | -0.4852 | 0.11276 | -0.0149 | -4.3029
-9.5 | -0.4983 | 0.10663 | -0.021 | -4.6732
-9 | -0.4724 | 0.09879 | -0.0189 | -4.7819
-8.5 | -0.4944 | 0.09112 | -0.0253 | -5.4258
-8 | -0.5089 | 0.08476 | -0.0289 | -6.004
-7.5 | -0.5099 | 0.07798 | -0.0288 | -6.5389
-6.5 | -0.4992 | 0.0656 | -0.0251 | -7.6098
-6 | -0.5359 | 0.04435 | -0.0416 | -12.0834
-5.5 | -0.5057 | 0.03552 | -0.0396 | -14.237
-5 | -0.4682 | 0.02985 | -0.0371 | -15.6851
-4.5 | -0.4258 | 0.02616 | -0.0347 | -16.2768
-4 | -0.3802 | 0.02329 | -0.0322 | -16.3246
-3.5 | -0.3346 | 0.02076 | -0.0298 | -16.1175
-3 | -0.2897 | 0.01899 | -0.0275 | -15.2554
-2.5 | -0.2453 | 0.01752 | -0.0255 | -14.0011
-2 | -0.2111 | 0.01534 | -0.021 | -13.7614
-1.5 | -0.1874 | 0.01628 | -0.0127 | -11.5111
-1 | -0.1673 | 0.01687 | -0.003 | -9.917
-0.5 | -0.111 | 0.01719 | -0.0012 | -6.4572
0 | -0.0294 | 0.01748 | -0.0069 | -1.6819
0.5 | 0.0491 | 0.01763 | -0.0116 | 2.785
1 | 0.1447 | 0.01782 | -0.0194 | 8.1201
1.5 | 0.2945 | 0.0164 | -0.0324 | 17.9573
2 | 0.4057 | 0.01488 | -0.0385 | 27.2648
2.5 | 0.497 | 0.01376 | -0.0419 | 36.1192
3 | 0.5469 | 0.01317 | -0.0382 | 41.5262
3.5 | 0.5616 | 0.01588 | -0.0308 | 35.3652
4 | 0.6117 | 0.01803 | -0.0304 | 33.9268
4.5 | 0.6688 | 0.02005 | -0.0305 | 33.3566
5 | 0.7275 | 0.02263 | -0.0309 | 32.1476
5.5 | 0.7847 | 0.02537 | -0.0307 | 30.9302
6 | 0.8389 | 0.02859 | -0.0302 | 29.3424
6.5 | 0.8888 | 0.03181 | -0.0288 | 27.9409
7 | 0.9291 | 0.03694 | -0.0265 | 25.1516
7.5 | 0.9663 | 0.04174 | -0.0245 | 23.1505
8 | 0.9948 | 0.04902 | -0.0225 | 20.2938
8.5 | 1.003 | 0.05743 | -0.0197 | 17.4647
9 | 0.9904 | 0.06578 | -0.0166 | 15.0562
9.5 | 0.8966 | 0.08108 | -0.017 | 11.0582
10 | 0.7677 | 0.11716 | -0.0477 | 6.5526
10.5 | 0.7586 | 0.12665 | -0.0529 | 5.9897
11.5 | 0.7704 | 0.14344 | -0.0596 | 5.3709
12 | 0.8246 | 0.15246 | -0.0546 | 5.4086
12.5 | 0.785 | 0.16012 | -0.0672 | 4.9026
13 | 0.8281 | 0.16862 | -0.0645 | 4.911
13.5 | 0.8078 | 0.1759 | -0.0745 | 4.5924
14 | 0.823 | 0.18314 | -0.0777 | 4.4938
14.5 | 0.874 | 0.19591 | -0.0742 | 4.4612
15 | 0.8482 | 0.19864 | -0.0863 | 4.27
15.5 | 0.8647 | 0.20549 | -0.09 | 4.208
16 | 0.91 | 0.21924 | -0.0877 | 4.1507
16.5 | 0.8973 | 0.22105 | -0.0978 | 4.0593
17 | 0.9098 | 0.22714 | -0.1034 | 4.0055
17.5 | 0.9317 | 0.23463 | -0.1059 | 3.9709
18 | 0.9607 | 0.24745 | -0.107 | 3.8824
18.5 | 0.9601 | 0.24832 | -0.1163 | 3.8664
19 | 0.9772 | 0.25489 | -0.1208 | 3.8338
19.5 | 1.0001 | 0.26323 | -0.1231 | 3.7993
20 | 1.0173 | 0.27175 | -0.1274 | 3.7435

## 15. Re 100k Mach 0.50 (1)
BIGFOIL.COM POLAR EXPORT
rae5213
RAE 5213 |  |  |  | Cl Max: | 1.243 | at alpha= | 20 | deg
JavaFoil+Calcfoil stall+Eppler ext transition |  |  |  | L/D Max: | 88.615 | at alpha= | 4.5 | deg
Re: | 100000 |  |  | Cd Min: | 0.00697 | at alpha= | 0 | deg
Mach: | 0.5 |  |  | Cl=0 at alpha= | -2.1406 | deg
|  |  |  | @ Cl=0.1, Cd= | 0.0081626
|  |  |  | @ Cl=0.4, Cd= | 0.0084948
|  |  |  | @ Cl=0.6, Cd= | 0.0088156
alpha (deg) | Cl | Cd | Cm | Cl/Cd
-20 | -0.951 | 0.34397 | -0.027 | -2.764
-19.5 | -0.926 | 0.34314 | -0.027 | -2.697
-19 | -0.9 | 0.33437 | -0.027 | -2.692
-18.5 | -0.875 | 0.32712 | -0.027 | -2.675
-18 | -0.85 | 0.32037 | -0.027 | -2.652
-17.5 | -0.824 | 0.31919 | -0.028 | -2.581
-17 | -0.798 | 0.31137 | -0.028 | -2.564
-16.5 | -0.773 | 0.30707 | -0.028 | -2.516
-16 | -0.747 | 0.39663 | -0.028 | -1.883
-15.5 | -0.719 | 0.28073 | -0.027 | -2.563
-15 | -0.693 | 0.27668 | -0.027 | -2.506
-14.5 | -0.667 | 0.26529 | -0.027 | -2.516
-14 | -0.641 | 0.25821 | -0.027 | -2.481
-13.5 | -0.614 | 0.24618 | -0.026 | -2.493
-13 | -0.588 | 0.24176 | -0.026 | -2.43
-12.5 | -0.561 | 0.2245 | -0.026 | -2.5
-12 | -0.534 | 0.20578 | -0.025 | -2.595
-11.5 | -0.508 | 0.20347 | -0.025 | -2.494
-11 | -0.481 | 0.19983 | -0.025 | -2.407
-10.5 | -0.454 | 0.19646 | -0.025 | -2.313
-10 | -0.428 | 0.18549 | -0.025 | -2.305
-9.5 | -0.4 | 0.17594 | -0.024 | -2.275
-9 | -0.373 | 0.17011 | -0.024 | -2.195
-8.5 | -0.346 | 0.17098 | -0.024 | -2.026
-8 | -0.319 | 0.13511 | -0.023 | -2.364
-7.5 | -0.292 | 0.08231 | -0.024 | -3.552
-7 | -0.265 | 0.10438 | -0.021 | -2.538
-6.5 | -0.238 | 0.07076 | -0.02 | -3.359
-6 | -0.324 | 0.05778 | -0.022 | -5.606
-5.5 | -0.318 | 0.04917 | -0.022 | -6.472
-5 | -0.286 | 0.04456 | -0.022 | -6.419
-4.5 | -0.244 | 0.04022 | -0.026 | -6.064
-4 | -0.195 | 0.03858 | -0.023 | -5.06
-3.5 | -0.144 | 0.03592 | -0.025 | -4.013
-3 | -0.091 | 0.03362 | -0.028 | -2.708
-2.5 | -0.046 | 0.00863 | -0.06 | -5.282
-2 | 0.018 | 0.03113 | -0.028 | 0.584
-1.5 | 0.091 | 0.00819 | -0.06 | 11.149
-1 | 0.16 | 0.00798 | -0.061 | 20.046
-0.5 | 0.229 | 0.00706 | -0.061 | 32.38
0 | 0.297 | 0.00697 | -0.061 | 42.63
0.5 | 0.366 | 0.00848 | -0.061 | 43.16
1 | 0.435 | 0.00851 | -0.061 | 51.044
1.5 | 0.503 | 0.0086 | -0.062 | 58.481
2 | 0.572 | 0.00875 | -0.062 | 65.336
2.5 | 0.636 | 0.0089 | -0.062 | 71.439
3 | 0.701 | 0.00929 | -0.062 | 75.468
3.5 | 0.765 | 0.00952 | -0.062 | 80.332
4 | 0.827 | 0.00957 | -0.063 | 86.43
4.5 | 0.885 | 0.00999 | -0.063 | 88.615
5 | 0.766 | 0.04243 | -0.038 | 18.063
5.5 | 0.801 | 0.04711 | -0.035 | 17.006
6 | 0.827 | 0.05215 | -0.029 | 15.847
6.5 | 0.845 | 0.05833 | -0.028 | 14.483
7 | 0.837 | 0.06779 | -0.027 | 12.349
7.5 | 0.753 | 0.08522 | -0.026 | 8.834
8 | 0.568 | 0.13815 | -0.026 | 4.111
8.5 | 0.596 | 0.1561 | -0.026 | 3.818
9 | 0.625 | 0.18662 | -0.028 | 3.347
9.5 | 0.653 | 0.18794 | -0.028 | 3.472
10 | 0.682 | 0.20857 | -0.03 | 3.268
10.5 | 0.71 | 0.21656 | -0.03 | 3.277
11 | 0.739 | 0.23451 | -0.032 | 3.152
11.5 | 0.767 | 0.25743 | -0.032 | 2.98
12 | 0.795 | 0.2601 | -0.033 | 3.057
12.5 | 0.825 | 0.27397 | -0.034 | 3.01
13 | 0.852 | 0.27266 | -0.034 | 3.127
13.5 | 0.88 | 0.28775 | -0.034 | 3.06
14 | 0.908 | 0.29119 | -0.034 | 3.119
14.5 | 0.936 | 0.28835 | -0.034 | 3.246
15 | 0.964 | 0.3042 | -0.035 | 3.169
15.5 | 0.992 | 0.30536 | -0.035 | 3.248
16 | 1.022 | 0.31615 | -0.036 | 3.231
16.5 | 1.052 | 0.33207 | -0.038 | 3.167
17 | 1.079 | 0.34185 | -0.038 | 3.157
17.5 | 1.107 | 0.34285 | -0.038 | 3.228
18 | 1.134 | 0.34871 | -0.038 | 3.252
18.5 | 1.162 | 0.35827 | -0.038 | 3.242
19 | 1.189 | 0.36371 | -0.038 | 3.269
19.5 | 1.216 | 0.37549 | -0.038 | 3.239
20 | 1.243 | 0.37628 | -0.038 | 3.304

## 16. Re 100k Mach 0.50 (2)
BIGFOIL.COM POLAR EXPORT
rae5213
RAE 5213 |  |  |  | Cl Max: | 1.1148 | at alpha= | 20 | deg
XFOIL ncrit=9 |  |  |  | L/D Max: | 34.8594 | at alpha= | 2.5 | deg
Re: | 100000 |  |  | Cd Min: | 0.2994 | at alpha= | 20 | deg
Mach: | 0.5 |  |  | Cl=0 at alpha= | 0.015769 | deg
|  |  |  | @ Cl=0.1, Cd= | 0.01936
|  |  |  | @ Cl=0.4, Cd= | 0.015557
|  |  |  | @ Cl=0.6, Cd= | 0.019196
alpha (deg) | Cl | Cd | Cm | Cl/Cd
-20 | -0.8212 | 0.27091 | 0.0621 | -3.0313
-19.5 | -0.7991 | 0.26328 | 0.0574 | -3.0352
-19 | -0.7783 | 0.25644 | 0.052 | -3.035
-18 | -0.7354 | 0.24072 | 0.0429 | -3.055
-17.5 | -0.7124 | 0.23287 | 0.039 | -3.0592
-17 | -0.6954 | 0.22738 | 0.0331 | -3.0583
-16.5 | -0.675 | 0.2192 | 0.0287 | -3.0794
-16 | -0.6497 | 0.21029 | 0.0262 | -3.0895
-15.5 | -0.6297 | 0.20315 | 0.0219 | -3.0997
-15 | -0.6293 | 0.20196 | 0.014 | -3.116
-14.5 | -0.5913 | 0.18792 | 0.014 | -3.1466
-14 | -0.5706 | 0.18052 | 0.0109 | -3.1609
-13.5 | -0.5724 | 0.17792 | 0.0037 | -3.2172
-13 | -0.5368 | 0.16572 | 0.0036 | -3.2392
-12.5 | -0.5236 | 0.15947 | -0.0002 | -3.2834
-12 | -0.5094 | 0.15155 | -0.0034 | -3.3613
-11.5 | -0.4894 | 0.14402 | -0.0052 | -3.3981
-11 | -0.4952 | 0.13844 | -0.0111 | -3.577
-10.5 | -0.4632 | 0.12945 | -0.0104 | -3.5782
-10 | -0.4705 | 0.12333 | -0.0159 | -3.815
-9.5 | -0.4452 | 0.11549 | -0.0156 | -3.8549
-9 | -0.4331 | 0.10822 | -0.017 | -4.002
-8.5 | -0.4282 | 0.10139 | -0.0191 | -4.2233
-8 | -0.4266 | 0.09478 | -0.0211 | -4.5009
-7.5 | -0.4246 | 0.08824 | -0.0223 | -4.8119
-7 | -0.4207 | 0.0818 | -0.0223 | -5.143
-6.5 | -0.4743 | 0.06508 | -0.0401 | -7.288
-6 | -0.4945 | 0.05603 | -0.042 | -8.8256
-5.5 | -0.5184 | 0.04831 | -0.0417 | -10.7307
-5 | -0.5155 | 0.04193 | -0.0389 | -12.2943
-4.5 | -0.4971 | 0.03597 | -0.0368 | -13.8198
-4 | -0.4612 | 0.03066 | -0.0349 | -15.0424
-3.5 | -0.4128 | 0.0266 | -0.0328 | -15.5188
-3 | -0.3596 | 0.02333 | -0.0307 | -15.4136
-2.5 | -0.3068 | 0.02112 | -0.0279 | -14.5265
-2 | -0.2571 | 0.01942 | -0.0252 | -13.2389
-1.5 | -0.1887 | 0.0168 | -0.0264 | -11.2321
-1 | -0.1304 | 0.01895 | -0.019 | -6.8813
-0.5 | -0.0905 | 0.01939 | -0.0095 | -4.6674
0 | -0.0024 | 0.01947 | -0.0141 | -0.12327
0.5 | 0.0737 | 0.01944 | -0.0164 | 3.7912
1 | 0.1815 | 0.01911 | -0.0229 | 9.4976
1.5 | 0.3212 | 0.01676 | -0.0289 | 19.1647
2 | 0.4162 | 0.01531 | -0.0292 | 27.1848
2.5 | 0.4957 | 0.01422 | -0.0264 | 34.8594
3 | 0.5536 | 0.01733 | -0.0255 | 31.9446
3.5 | 0.6001 | 0.0192 | -0.0232 | 31.2552
4 | 0.668 | 0.02171 | -0.0238 | 30.7692
4.5 | 0.7384 | 0.02497 | -0.0245 | 29.5715
5 | 0.8003 | 0.0289 | -0.0239 | 27.692
5.5 | 0.8511 | 0.03371 | -0.0223 | 25.2477
6 | 0.8795 | 0.03955 | -0.0191 | 22.2377
6.5 | 0.9053 | 0.04603 | -0.0167 | 19.6676
7 | 0.8913 | 0.05383 | -0.0136 | 16.5577
7.5 | 0.8573 | 0.06217 | -0.012 | 13.7896
8 | 0.8214 | 0.07273 | -0.0162 | 11.2938
8.5 | 0.7974 | 0.08538 | -0.0241 | 9.3394
9.5 | 0.7357 | 0.12419 | -0.0559 | 5.924
10 | 0.7364 | 0.13342 | -0.0609 | 5.5194
11 | 0.7603 | 0.15016 | -0.0682 | 5.0633
11.5 | 0.8022 | 0.16122 | -0.0675 | 4.9758
12 | 0.7895 | 0.16682 | -0.0761 | 4.7326
12.5 | 0.8433 | 0.18038 | -0.0738 | 4.6751
13 | 0.8218 | 0.18346 | -0.085 | 4.4795
14 | 0.8621 | 0.20048 | -0.0932 | 4.3002
14.5 | 0.8803 | 0.20803 | -0.0983 | 4.2316
15 | 0.9154 | 0.21969 | -0.0993 | 4.1668
15.5 | 0.9226 | 0.22534 | -0.1073 | 4.0943
16 | 0.9417 | 0.23267 | -0.1128 | 4.0474
16.5 | 0.9703 | 0.24283 | -0.1154 | 3.9958
17 | 0.9965 | 0.25488 | -0.1192 | 3.9097
17.5 | 1.0053 | 0.25764 | -0.1283 | 3.902
18 | 1.0284 | 0.26589 | -0.1329 | 3.8678
18.5 | 1.0606 | 0.28011 | -0.1345 | 3.7864
19 | 1.0747 | 0.28531 | -0.1422 | 3.7668
19.5 | 1.0918 | 0.29081 | -0.1497 | 3.7543
20 | 1.1148 | 0.2994 | -0.1545 | 3.7234

## 17. Re 250k Mach 0.00 (1)
BIGFOIL.COM POLAR EXPORT
rae5213
RAE 5213 |  |  |  | Cl Max: | 1.158 | at alpha= | 14.5 | deg
JavaFoil+Calcfoil stall+Eppler ext transition |  |  |  | L/D Max: | 123.885 | at alpha= | 8 | deg
Re: | 250000 |  |  | Cd Min: | 0.00516 | at alpha= | 0.5 | deg
Mach: | 0 |  |  | Cl=0 at alpha= | -2.1667 | deg
|  |  |  | @ Cl=0.1, Cd= | 0.006115
|  |  |  | @ Cl=0.4, Cd= | 0.006978
|  |  |  | @ Cl=0.6, Cd= | 0.0073466
alpha (deg) | Cl | Cd | Cm | Cl/Cd
-17.5 | -0.542 | 0.1862 | -0.017 | -2.912
-17 | -0.557 | 0.17407 | -0.017 | -3.198
-16.5 | -0.57 | 0.16372 | -0.017 | -3.484
-16 | -0.583 | 0.15385 | -0.017 | -3.791
-15.5 | -0.595 | 0.14817 | -0.017 | -4.016
-15 | -0.606 | 0.13767 | -0.017 | -4.4
-14.5 | -0.615 | 0.13042 | -0.017 | -4.714
-14 | -0.622 | 0.1241 | -0.018 | -5.014
-13.5 | -0.627 | 0.11642 | -0.018 | -5.389
-13 | -0.63 | 0.10768 | -0.018 | -5.855
-12.5 | -0.631 | 0.1014 | -0.018 | -6.22
-12 | -0.628 | 0.09287 | -0.018 | -6.765
-11.5 | -0.623 | 0.08854 | -0.018 | -7.032
-11 | -0.614 | 0.08319 | -0.018 | -7.379
-10.5 | -0.602 | 0.07588 | -0.02 | -7.936
-10 | -0.586 | 0.07168 | -0.019 | -8.178
-9.5 | -0.568 | 0.06626 | -0.02 | -8.568
-9 | -0.545 | 0.06207 | -0.021 | -8.784
-8.5 | -0.52 | 0.05828 | -0.021 | -8.915
-8 | -0.491 | 0.05429 | -0.022 | -9.037
-7.5 | -0.458 | 0.05161 | -0.021 | -8.877
-7 | -0.424 | 0.04765 | -0.021 | -8.89
-6.5 | -0.386 | 0.04446 | -0.022 | -8.694
-6 | -0.349 | 0.04066 | -0.026 | -8.575
-5.5 | -0.306 | 0.03917 | -0.023 | -7.801
-5 | -0.262 | 0.03747 | -0.022 | -7.001
-4.5 | -0.271 | 0.00772 | -0.051 | -35.126
-4 | -0.215 | 0.00746 | -0.051 | -28.786
-3.5 | -0.157 | 0.0072 | -0.052 | -21.812
-3 | -0.099 | 0.00705 | -0.052 | -13.978
-2.5 | -0.04 | 0.0069 | -0.052 | -5.744
-2 | 0.02 | 0.00673 | -0.052 | 2.914
-1.5 | 0.079 | 0.00657 | -0.052 | 12.037
-1 | 0.139 | 0.00527 | -0.053 | 26.277
-0.5 | 0.198 | 0.00524 | -0.053 | 37.805
0 | 0.257 | 0.00518 | -0.053 | 49.686
0.5 | 0.317 | 0.00516 | -0.053 | 61.416
1 | 0.376 | 0.00695 | -0.053 | 54.148
1.5 | 0.436 | 0.00702 | -0.053 | 62.079
2 | 0.495 | 0.00709 | -0.054 | 69.873
2.5 | 0.552 | 0.00733 | -0.054 | 75.328
3 | 0.61 | 0.00735 | -0.054 | 82.978
3.5 | 0.668 | 0.00749 | -0.054 | 89.142
4 | 0.725 | 0.00766 | -0.054 | 94.578
4.5 | 0.781 | 0.00774 | -0.054 | 100.806
5 | 0.836 | 0.00787 | -0.054 | 106.12
5.5 | 0.89 | 0.00814 | -0.055 | 109.238
6 | 0.942 | 0.00838 | -0.055 | 112.441
6.5 | 0.994 | 0.00857 | -0.055 | 115.95
7 | 1.043 | 0.00877 | -0.055 | 118.811
7.5 | 1.089 | 0.00897 | -0.055 | 121.46
8 | 1.134 | 0.00916 | -0.055 | 123.885
8.5 | 0.976 | 0.04939 | -0.038 | 19.752
9 | 0.992 | 0.05737 | -0.033 | 17.3
9.5 | 1.019 | 0.06248 | -0.032 | 16.308
10 | 1.042 | 0.06756 | -0.031 | 15.428
10.5 | 1.063 | 0.07303 | -0.029 | 14.562
11 | 1.084 | 0.07838 | -0.028 | 13.829
11.5 | 1.101 | 0.08411 | -0.026 | 13.09
12 | 1.117 | 0.08944 | -0.026 | 12.492
12.5 | 1.131 | 0.09547 | -0.025 | 11.845
13 | 1.141 | 0.10189 | -0.025 | 11.2
13.5 | 1.149 | 0.1086 | -0.024 | 10.581
14 | 1.155 | 0.11551 | -0.024 | 9.996
14.5 | 1.158 | 0.12328 | -0.024 | 9.39
15 | 1.158 | 0.12972 | -0.024 | 8.926
15.5 | 1.156 | 0.13903 | -0.024 | 8.314
16 | 1.151 | 0.14665 | -0.024 | 7.851
16.5 | 1.145 | 0.15617 | -0.024 | 7.33
17 | 1.136 | 0.16686 | -0.024 | 6.809
17.5 | 1.126 | 0.17613 | -0.024 | 6.392
18 | 1.114 | 0.18571 | -0.024 | 5.996
18.5 | 1.1 | 0.19467 | -0.024 | 5.65
19 | 1.085 | 0.20928 | -0.024 | 5.184
19.5 | 1.069 | 0.21773 | -0.024 | 4.908

## 18. Re 250k Mach 0.00 (2)
BIGFOIL.COM POLAR EXPORT
rae5213
RAE 5213 |  |  |  | Cl Max: | 1.2084 | at alpha= | 10.5 | deg
XFOIL ncrit=9 |  |  |  | L/D Max: | 51.7107 | at alpha= | 2.5 | deg
Re: | 250000 |  |  | Cd Min: | 0.24023 | at alpha= | -20 | deg
Mach: | 0 |  |  | Cl=0 at alpha= | -1.8108 | deg
|  |  |  | @ Cl=0.1, Cd= | 0.010329
|  |  |  | @ Cl=0.4, Cd= | 0.0092839
|  |  |  | @ Cl=0.6, Cd= | 0.013423
alpha (deg) | Cl | Cd | Cm | Cl/Cd
-20 | -0.7344 | 0.24023 | 0.0466 | -3.0571
-19.5 | -0.7227 | 0.23422 | 0.0409 | -3.0856
-19 | -0.7021 | 0.22733 | 0.0392 | -3.0885
-18.5 | -0.6851 | 0.22142 | 0.036 | -3.0941
-18 | -0.6689 | 0.21509 | 0.0323 | -3.1099
-17.5 | -0.6547 | 0.20831 | 0.0278 | -3.1429
-17 | -0.649 | 0.20187 | 0.0213 | -3.2149
-16.5 | -0.6245 | 0.19461 | 0.021 | -3.209
-16 | -0.6083 | 0.18834 | 0.0182 | -3.2298
-15.5 | -0.5943 | 0.18151 | 0.0148 | -3.2742
-15 | -0.5957 | 0.17389 | 0.0074 | -3.4257
-14.5 | -0.572 | 0.16657 | 0.0073 | -3.434
-14 | -0.557 | 0.1602 | 0.0051 | -3.4769
-13.5 | -0.5466 | 0.15304 | 0.0017 | -3.5716
-13 | -0.5498 | 0.14371 | -0.0047 | -3.8258
-12.5 | -0.5294 | 0.13796 | -0.0046 | -3.8373
-12 | -0.5203 | 0.13075 | -0.0075 | -3.9793
-11.5 | -0.5401 | 0.11847 | -0.0188 | -4.559
-11 | -0.517 | 0.11332 | -0.0159 | -4.5623
-10.5 | -0.5069 | 0.1068 | -0.0176 | -4.7463
-10 | -0.5311 | 0.09272 | -0.0305 | -5.728
-9.5 | -0.5383 | 0.08205 | -0.0353 | -6.5606
-9 | -0.5305 | 0.0764 | -0.0358 | -6.9437
-8.5 | -0.5677 | 0.06518 | -0.0443 | -8.7097
-8 | -0.5826 | 0.05756 | -0.0461 | -10.1216
-7.5 | -0.5987 | 0.04871 | -0.0459 | -12.2911
-7 | -0.5769 | 0.04423 | -0.0436 | -13.0432
-6.5 | -0.5618 | 0.03884 | -0.0409 | -14.4645
-6 | -0.5348 | 0.02553 | -0.0365 | -20.9479
-5.5 | -0.4958 | 0.02133 | -0.0337 | -23.2443
-5 | -0.4546 | 0.01935 | -0.0312 | -23.4935
-4.5 | -0.392 | 0.01692 | -0.033 | -23.1678
-4 | -0.3184 | 0.01531 | -0.0368 | -20.7969
-3.5 | -0.2444 | 0.01398 | -0.0409 | -17.4821
-3 | -0.1688 | 0.01277 | -0.0453 | -13.2185
-2.5 | -0.0999 | 0.00983 | -0.0498 | -10.1628
-2 | -0.0266 | 0.00997 | -0.0525 | -2.668
-1.5 | 0.0437 | 0.01026 | -0.054 | 4.2593
-1 | 0.1092 | 0.01034 | -0.0545 | 10.5609
-0.5 | 0.173 | 0.01 | -0.0551 | 17.3
0 | 0.2324 | 0.00972 | -0.0546 | 23.9095
0.5 | 0.2829 | 0.00942 | -0.052 | 30.0318
1 | 0.3361 | 0.00929 | -0.0505 | 36.1787
2 | 0.4408 | 0.00928 | -0.0473 | 47.5
2.5 | 0.4897 | 0.00947 | -0.0452 | 51.7107
3 | 0.5225 | 0.01136 | -0.041 | 45.9947
3.5 | 0.5655 | 0.01283 | -0.039 | 44.0764
4 | 0.6126 | 0.01364 | -0.0374 | 44.912
4.5 | 0.6584 | 0.01439 | -0.0353 | 45.754
5 | 0.7157 | 0.01524 | -0.0359 | 46.9619
5.5 | 0.7701 | 0.0164 | -0.0363 | 46.9573
6 | 0.8229 | 0.01739 | -0.0361 | 47.3203
6.5 | 0.8734 | 0.01866 | -0.0355 | 46.806
7 | 0.9229 | 0.02018 | -0.0346 | 45.7334
7.5 | 0.9715 | 0.02183 | -0.0338 | 44.503
8 | 1.0197 | 0.02323 | -0.0326 | 43.8958
8.5 | 1.0665 | 0.02566 | -0.0317 | 41.5627
9 | 1.1105 | 0.0282 | -0.0301 | 39.3794
10 | 1.189 | 0.03447 | -0.0268 | 34.4938
10.5 | 1.2084 | 0.03985 | -0.0232 | 30.3237
11 | 1.2046 | 0.0474 | -0.0183 | 25.4135
11.5 | 1.1675 | 0.05587 | -0.0117 | 20.8967
12 | 1.1102 | 0.06539 | -0.0087 | 16.9781
12.5 | 1.0478 | 0.07895 | -0.0141 | 13.2717
13.5 | 0.8406 | 0.15791 | -0.063 | 5.3233
14 | 0.8649 | 0.16511 | -0.0621 | 5.2383
14.5 | 0.8383 | 0.17916 | -0.0766 | 4.6791
15 | 0.8535 | 0.18607 | -0.0798 | 4.587
15.5 | 0.8818 | 0.19179 | -0.0795 | 4.5977

## 19. Re 250k Mach 0.10 (1)
BIGFOIL.COM POLAR EXPORT
rae5213
RAE 5213 |  |  |  | Cl Max: | 1.14 | at alpha= | 14.5 | deg
JavaFoil+Calcfoil stall+Eppler ext transition |  |  |  | L/D Max: | 123.642 | at alpha= | 8 | deg
Re: | 250000 |  |  | Cd Min: | 0.00518 | at alpha= | 0 | deg
Mach: | 0.1 |  |  | Cl=0 at alpha= | -2.1667 | deg
|  |  |  | @ Cl=0.1, Cd= | 0.0061293
|  |  |  | @ Cl=0.4, Cd= | 0.0069947
|  |  |  | @ Cl=0.6, Cd= | 0.007351
alpha (deg) | Cl | Cd | Cm | Cl/Cd
-17 | -0.513 | 0.17869 | -0.017 | -2.872
-16.5 | -0.53 | 0.17301 | -0.017 | -3.062
-16 | -0.546 | 0.16283 | -0.017 | -3.351
-15.5 | -0.561 | 0.15194 | -0.017 | -3.689
-15 | -0.574 | 0.14179 | -0.017 | -4.05
-14.5 | -0.586 | 0.13205 | -0.017 | -4.441
-14 | -0.597 | 0.12697 | -0.018 | -4.701
-13.5 | -0.605 | 0.11916 | -0.018 | -5.079
-13 | -0.611 | 0.11049 | -0.018 | -5.531
-12.5 | -0.614 | 0.10261 | -0.018 | -5.987
-12 | -0.615 | 0.09441 | -0.018 | -6.509
-11.5 | -0.611 | 0.09031 | -0.018 | -6.771
-11 | -0.605 | 0.08377 | -0.018 | -7.223
-10.5 | -0.595 | 0.07673 | -0.02 | -7.76
-10 | -0.581 | 0.07255 | -0.019 | -8.011
-9.5 | -0.564 | 0.06739 | -0.019 | -8.365
-9 | -0.543 | 0.06288 | -0.021 | -8.638
-8.5 | -0.518 | 0.0584 | -0.021 | -8.876
-8 | -0.49 | 0.05461 | -0.022 | -8.979
-7.5 | -0.458 | 0.05192 | -0.021 | -8.829
-7 | -0.424 | 0.04782 | -0.021 | -8.874
-6.5 | -0.388 | 0.04427 | -0.023 | -8.761
-6 | -0.347 | 0.04224 | -0.019 | -8.224
-5.5 | -0.307 | 0.0393 | -0.023 | -7.806
-5 | -0.263 | 0.03754 | -0.022 | -7.016
-4.5 | -0.273 | 0.00772 | -0.052 | -35.298
-4 | -0.216 | 0.00746 | -0.052 | -28.91
-3.5 | -0.158 | 0.0072 | -0.052 | -21.903
-3 | -0.099 | 0.00706 | -0.052 | -14.033
-2.5 | -0.04 | 0.0069 | -0.052 | -5.77
-2 | 0.02 | 0.00673 | -0.052 | 2.929
-1.5 | 0.08 | 0.00657 | -0.053 | 12.102
-1 | 0.139 | 0.00527 | -0.053 | 26.423
-0.5 | 0.199 | 0.00523 | -0.053 | 38.022
0 | 0.259 | 0.00518 | -0.053 | 49.96
0.5 | 0.319 | 0.0052 | -0.053 | 61.277
1 | 0.378 | 0.00698 | -0.054 | 54.224
1.5 | 0.438 | 0.00702 | -0.054 | 62.4
2 | 0.498 | 0.00709 | -0.054 | 70.217
2.5 | 0.555 | 0.00732 | -0.054 | 75.845
3 | 0.613 | 0.00736 | -0.054 | 83.286
3.5 | 0.671 | 0.0075 | -0.054 | 89.521
4 | 0.728 | 0.00767 | -0.054 | 94.952
4.5 | 0.784 | 0.00775 | -0.055 | 101.178
5 | 0.839 | 0.00789 | -0.055 | 106.35
5.5 | 0.894 | 0.00816 | -0.055 | 109.485
6 | 0.946 | 0.0084 | -0.055 | 112.624
6.5 | 0.998 | 0.00859 | -0.055 | 116.068
7 | 1.046 | 0.00878 | -0.055 | 119.177
7.5 | 1.093 | 0.009 | -0.055 | 121.495
8 | 1.137 | 0.0092 | -0.056 | 123.642
8.5 | 0.969 | 0.05204 | -0.036 | 18.628
9 | 0.993 | 0.05811 | -0.033 | 17.085
9.5 | 1.018 | 0.0633 | -0.032 | 16.079
10 | 1.04 | 0.06851 | -0.03 | 15.183
10.5 | 1.061 | 0.07377 | -0.028 | 14.387
11 | 1.079 | 0.07912 | -0.026 | 13.644
11.5 | 1.096 | 0.08492 | -0.026 | 12.912
12 | 1.111 | 0.09043 | -0.025 | 12.284
12.5 | 1.123 | 0.09702 | -0.025 | 11.571
13 | 1.131 | 0.10304 | -0.025 | 10.978
13.5 | 1.137 | 0.10997 | -0.025 | 10.337
14 | 1.139 | 0.11677 | -0.024 | 9.756
14.5 | 1.14 | 0.12531 | -0.025 | 9.094
15 | 1.137 | 0.13328 | -0.024 | 8.528
15.5 | 1.131 | 0.14161 | -0.024 | 7.989
16 | 1.124 | 0.14969 | -0.024 | 7.506
16.5 | 1.114 | 0.15982 | -0.024 | 6.967
17 | 1.101 | 0.17098 | -0.024 | 6.442
17.5 | 1.087 | 0.18134 | -0.024 | 5.995
18 | 1.071 | 0.19123 | -0.024 | 5.603
18.5 | 1.054 | 0.20141 | -0.024 | 5.233
19 | 1.035 | 0.21253 | -0.024 | 4.871
19.5 | 1.015 | 0.2273 | -0.024 | 4.467

## 20. Re 250k Mach 0.10 (2)
BIGFOIL.COM POLAR EXPORT
rae5213
RAE 5213 |  |  |  | Cl Max: | 1.1993 | at alpha= | 10.5 | deg
XFOIL ncrit=9 |  |  |  | L/D Max: | 51.4869 | at alpha= | 2.5 | deg
Re: | 250000 |  |  | Cd Min: | 0.24102 | at alpha= | -20 | deg
Mach: | 0.1 |  |  | Cl=0 at alpha= | -1.8209 | deg
|  |  |  | @ Cl=0.1, Cd= | 0.010346
|  |  |  | @ Cl=0.4, Cd= | 0.0093
|  |  |  | @ Cl=0.6, Cd= | 0.013479
alpha (deg) | Cl | Cd | Cm | Cl/Cd
-20 | -0.7369 | 0.24102 | 0.0469 | -3.0574
-19.5 | -0.7239 | 0.2348 | 0.0416 | -3.083
-19 | -0.7038 | 0.22808 | 0.0396 | -3.0858
-18.5 | -0.6867 | 0.22212 | 0.0363 | -3.0916
-18 | -0.6704 | 0.21573 | 0.0327 | -3.1076
-17.5 | -0.6566 | 0.20893 | 0.0279 | -3.1427
-17 | -0.6477 | 0.20222 | 0.0222 | -3.2029
-16.5 | -0.6251 | 0.19526 | 0.0214 | -3.2014
-16 | -0.6089 | 0.18894 | 0.0185 | -3.2227
-15.5 | -0.5948 | 0.18205 | 0.015 | -3.2672
-15 | -0.5969 | 0.17449 | 0.0073 | -3.4208
-14.5 | -0.5714 | 0.16723 | 0.0076 | -3.4169
-14 | -0.5565 | 0.16079 | 0.0053 | -3.461
-13.5 | -0.5469 | 0.15349 | 0.0015 | -3.5631
-13 | -0.5469 | 0.1446 | -0.0039 | -3.7822
-12.5 | -0.5277 | 0.13865 | -0.0044 | -3.806
-12 | -0.5191 | 0.13131 | -0.0074 | -3.9532
-11.5 | -0.5381 | 0.1192 | -0.0184 | -4.5143
-11 | -0.5133 | 0.11435 | -0.0152 | -4.4889
-10.5 | -0.504 | 0.1076 | -0.0173 | -4.684
-10 | -0.5329 | 0.09253 | -0.032 | -5.7592
-9.5 | -0.524 | 0.086 | -0.031 | -6.093
-9 | -0.5179 | 0.07959 | -0.0325 | -6.5071
-8.5 | -0.5467 | 0.06754 | -0.0422 | -8.0945
-8 | -0.5763 | 0.05872 | -0.0461 | -9.8144
-7.5 | -0.5958 | 0.04971 | -0.0462 | -11.9855
-7 | -0.5758 | 0.04512 | -0.0439 | -12.7615
-6.5 | -0.5629 | 0.03954 | -0.0411 | -14.2362
-6 | -0.5381 | 0.02635 | -0.0368 | -20.4213
-5.5 | -0.4998 | 0.02182 | -0.034 | -22.9056
-5 | -0.4585 | 0.01961 | -0.0314 | -23.3809
-4.5 | -0.3928 | 0.0171 | -0.0337 | -22.9708
-4 | -0.3187 | 0.01545 | -0.0375 | -20.6278
-3.5 | -0.2445 | 0.01411 | -0.0414 | -17.3281
-3 | -0.1694 | 0.01282 | -0.0457 | -13.2137
-2.5 | -0.0986 | 0.00985 | -0.0505 | -10.0102
-2 | -0.025 | 0.00997 | -0.0532 | -2.5075
-1.5 | 0.0448 | 0.01027 | -0.0545 | 4.3622
-1 | 0.1098 | 0.01036 | -0.0548 | 10.5985
-0.5 | 0.1742 | 0.01001 | -0.0554 | 17.4026
0 | 0.2327 | 0.00976 | -0.0547 | 23.8422
0.5 | 0.2841 | 0.00944 | -0.0521 | 30.0953
1 | 0.3378 | 0.00932 | -0.0506 | 36.2446
1.5 | 0.3914 | 0.0093 | -0.0492 | 42.086
2 | 0.4429 | 0.0093 | -0.0474 | 47.6237
2.5 | 0.4917 | 0.00955 | -0.0451 | 51.4869
3 | 0.5233 | 0.01165 | -0.0408 | 44.9185
3.5 | 0.568 | 0.01297 | -0.039 | 43.7934
4 | 0.6158 | 0.01373 | -0.0374 | 44.8507
4.5 | 0.662 | 0.01448 | -0.0353 | 45.7182
5 | 0.719 | 0.01532 | -0.0356 | 46.9321
5.5 | 0.7732 | 0.01667 | -0.036 | 46.3827
6 | 0.8266 | 0.0176 | -0.0358 | 46.9659
6.5 | 0.8777 | 0.01884 | -0.0351 | 46.587
7 | 0.9276 | 0.02042 | -0.0342 | 45.4261
7.5 | 0.9765 | 0.02208 | -0.0333 | 44.2255
8 | 1.0248 | 0.02362 | -0.0321 | 43.387
8.5 | 1.0713 | 0.02626 | -0.0309 | 40.7959
9 | 1.1147 | 0.029 | -0.0292 | 38.4379
9.5 | 1.1567 | 0.03123 | -0.0277 | 37.0381
10 | 1.1877 | 0.03598 | -0.0253 | 33.01
10.5 | 1.1993 | 0.04221 | -0.0211 | 28.4127
11 | 1.1833 | 0.05039 | -0.0156 | 23.4828
11.5 | 1.1373 | 0.05858 | -0.0094 | 19.4145
12 | 1.0803 | 0.06911 | -0.0095 | 15.6316
12.5 | 1.022 | 0.08392 | -0.0174 | 12.1783
13 | 0.8191 | 0.1532 | -0.063 | 5.3466
13.5 | 0.8396 | 0.15916 | -0.0639 | 5.2752
14 | 0.8637 | 0.16656 | -0.0632 | 5.1855
14.5 | 0.8389 | 0.18008 | -0.0774 | 4.6585
15 | 0.8542 | 0.18704 | -0.0806 | 4.5669
15.5 | 0.8827 | 0.1929 | -0.0804 | 4.5759

## 21. Re 250k Mach 0.25 (1)
BIGFOIL.COM POLAR EXPORT
rae5213
RAE 5213 |  |  |  | Cl Max: | 1.11 | at alpha= | 7.5 | deg
JavaFoil+Calcfoil stall+Eppler ext transition |  |  |  | L/D Max: | 121.184 | at alpha= | 7.5 | deg
Re: | 250000 |  |  | Cd Min: | 0.00519 | at alpha= | 0 | deg
Mach: | 0.25 |  |  | Cl=0 at alpha= | -2.1639 | deg
|  |  |  | @ Cl=0.1, Cd= | 0.0065057
|  |  |  | @ Cl=0.4, Cd= | 0.0069562
|  |  |  | @ Cl=0.6, Cd= | 0.007355
alpha (deg) | Cl | Cd | Cm | Cl/Cd
-15 | -0.273 | 0.17618 | -0.018 | -1.548
-14.5 | -0.321 | 0.16198 | -0.018 | -1.981
-14 | -0.364 | 0.14647 | -0.018 | -2.486
-13.5 | -0.403 | 0.13613 | -0.018 | -2.961
-13 | -0.438 | 0.12474 | -0.018 | -3.51
-12.5 | -0.468 | 0.11605 | -0.018 | -4.032
-12 | -0.493 | 0.10903 | -0.018 | -4.522
-11.5 | -0.513 | 0.09882 | -0.018 | -5.188
-11 | -0.527 | 0.09228 | -0.019 | -5.708
-10.5 | -0.535 | 0.08448 | -0.019 | -6.328
-10 | -0.536 | 0.07632 | -0.019 | -7.027
-9.5 | -0.532 | 0.06951 | -0.021 | -7.66
-9 | -0.522 | 0.06471 | -0.021 | -8.067
-8.5 | -0.506 | 0.06031 | -0.021 | -8.387
-8 | -0.484 | 0.05647 | -0.022 | -8.576
-7.5 | -0.457 | 0.05297 | -0.02 | -8.627
-7 | -0.426 | 0.04923 | -0.022 | -8.663
-6.5 | -0.392 | 0.04582 | -0.022 | -8.548
-6 | -0.354 | 0.04222 | -0.024 | -8.385
-5.5 | -0.313 | 0.03979 | -0.023 | -7.856
-5 | -0.269 | 0.03792 | -0.023 | -7.099
-4.5 | -0.224 | 0.03572 | -0.023 | -6.277
-4 | -0.178 | 0.03368 | -0.025 | -5.281
-3.5 | -0.162 | 0.00726 | -0.053 | -22.313
-3 | -0.102 | 0.00709 | -0.054 | -14.35
-2.5 | -0.041 | 0.00693 | -0.054 | -5.902
-2 | 0.02 | 0.00673 | -0.054 | 3.01
-1.5 | 0.082 | 0.00655 | -0.054 | 12.47
-1 | 0.143 | 0.0064 | -0.054 | 22.355
-0.5 | 0.205 | 0.00522 | -0.054 | 39.194
0 | 0.266 | 0.00519 | -0.055 | 51.196
0.5 | 0.327 | 0.00692 | -0.055 | 47.301
1 | 0.389 | 0.00694 | -0.055 | 56.025
1.5 | 0.45 | 0.00703 | -0.055 | 64.049
2 | 0.511 | 0.00709 | -0.055 | 72.16
2.5 | 0.57 | 0.00732 | -0.056 | 77.839
3 | 0.63 | 0.00739 | -0.056 | 85.266
3.5 | 0.689 | 0.00753 | -0.056 | 91.439
4 | 0.747 | 0.00772 | -0.056 | 96.786
4.5 | 0.804 | 0.00786 | -0.056 | 102.346
5 | 0.86 | 0.00796 | -0.056 | 108.02
5.5 | 0.915 | 0.00831 | -0.056 | 110.07
6 | 0.967 | 0.00852 | -0.057 | 113.54
6.5 | 1.018 | 0.00876 | -0.057 | 116.281
7 | 1.066 | 0.00896 | -0.057 | 118.944
7.5 | 1.11 | 0.00916 | -0.057 | 121.184
8 | 0.945 | 0.05059 | -0.036 | 18.685
8.5 | 0.968 | 0.05656 | -0.034 | 17.111
9 | 0.99 | 0.06213 | -0.032 | 15.928
9.5 | 1.009 | 0.06732 | -0.03 | 14.99
10 | 1.025 | 0.07252 | -0.027 | 14.136
10.5 | 1.038 | 0.07796 | -0.026 | 13.32
11 | 1.048 | 0.08386 | -0.026 | 12.495
11.5 | 1.053 | 0.09051 | -0.025 | 11.63
12 | 1.052 | 0.09707 | -0.025 | 10.842
12.5 | 1.047 | 0.10533 | -0.025 | 9.945

## 22. Re 250k Mach 0.25 (2)
BIGFOIL.COM POLAR EXPORT
rae5213
RAE 5213 |  |  |  | Cl Max: | 1.1514 | at alpha= | 9.5 | deg
XFOIL ncrit=9 |  |  |  | L/D Max: | 49.1445 | at alpha= | 2.5 | deg
Re: | 250000 |  |  | Cd Min: | 0.24574 | at alpha= | -20 | deg
Mach: | 0.25 |  |  | Cl=0 at alpha= | -1.8791 | deg
|  |  |  | @ Cl=0.1, Cd= | 0.010417
|  |  |  | @ Cl=0.4, Cd= | 0.0094514
|  |  |  | @ Cl=0.6, Cd= | 0.013744
alpha (deg) | Cl | Cd | Cm | Cl/Cd
-20 | -0.7514 | 0.24574 | 0.0485 | -3.0577
-19.5 | -0.7332 | 0.23863 | 0.0451 | -3.0725
-19 | -0.7143 | 0.23227 | 0.042 | -3.0753
-18.5 | -0.6966 | 0.226 | 0.0383 | -3.0823
-18 | -0.6795 | 0.21929 | 0.0343 | -3.0986
-17.5 | -0.668 | 0.2128 | 0.0281 | -3.1391
-17 | -0.6486 | 0.20528 | 0.0257 | -3.1596
-16.5 | -0.6298 | 0.19878 | 0.0231 | -3.1683
-16 | -0.6131 | 0.19216 | 0.0198 | -3.1906
-15.5 | -0.6004 | 0.18489 | 0.0151 | -3.2473
-15 | -0.5915 | 0.17732 | 0.0101 | -3.3358
-14.5 | -0.57 | 0.17058 | 0.0092 | -3.3415
-14 | -0.5553 | 0.1638 | 0.0062 | -3.3901
-13.5 | -0.5571 | 0.1559 | -0.001 | -3.5734
-13 | -0.535 | 0.14858 | -0.0011 | -3.6008
-12.5 | -0.5209 | 0.1419 | -0.0033 | -3.6709
-12 | -0.5244 | 0.13308 | -0.0103 | -3.9405
-11.5 | -0.515 | 0.12487 | -0.0126 | -4.1243
-11 | -0.4983 | 0.11877 | -0.013 | -4.1955
-10.5 | -0.4942 | 0.11081 | -0.017 | -4.4599
-10 | -0.5071 | 0.09946 | -0.0253 | -5.0985
-9.5 | -0.4902 | 0.09424 | -0.0242 | -5.2016
-9 | -0.4888 | 0.08637 | -0.0279 | -5.6594
-8.5 | -0.5471 | 0.07039 | -0.046 | -7.7724
-8 | -0.5948 | 0.0635 | -0.0485 | -9.3669
-7.5 | -0.5657 | 0.05561 | -0.0466 | -10.1726
-7 | -0.5628 | 0.05002 | -0.0449 | -11.2515
-6.5 | -0.5639 | 0.04355 | -0.0424 | -12.9483
-6 | -0.5537 | 0.03067 | -0.0385 | -18.0535
-5.5 | -0.5204 | 0.02514 | -0.0354 | -20.7001
-5 | -0.4743 | 0.02127 | -0.0337 | -22.299
-4.5 | -0.3982 | 0.01814 | -0.0372 | -21.9515
-4 | -0.3191 | 0.01642 | -0.0412 | -19.4336
-3.5 | -0.2445 | 0.01466 | -0.0447 | -16.678
-3 | -0.1694 | 0.0132 | -0.0484 | -12.8333
-2.5 | -0.097 | 0.01033 | -0.0531 | -9.3901
-2 | -0.0168 | 0.01001 | -0.0567 | -1.6783
-1.5 | 0.0527 | 0.01032 | -0.0574 | 5.1066
-1 | 0.1161 | 0.01045 | -0.0567 | 11.11
-0.5 | 0.1805 | 0.01015 | -0.0568 | 17.7833
0 | 0.2374 | 0.00986 | -0.0552 | 24.0771
0.5 | 0.2914 | 0.00959 | -0.0529 | 30.3858
1 | 0.3472 | 0.0095 | -0.0514 | 36.5474
1.5 | 0.4015 | 0.00945 | -0.0496 | 42.4868
2 | 0.4544 | 0.00952 | -0.0476 | 47.7311
2.5 | 0.4998 | 0.01017 | -0.0443 | 49.1445
3 | 0.5331 | 0.01256 | -0.0405 | 42.4443
3.5 | 0.5827 | 0.01346 | -0.0388 | 43.2912
4 | 0.6326 | 0.01428 | -0.0371 | 44.2997
4.5 | 0.6807 | 0.01509 | -0.035 | 45.1093
5 | 0.731 | 0.01594 | -0.0331 | 45.8595
5.5 | 0.7934 | 0.0173 | -0.0344 | 45.8613
6 | 0.848 | 0.01879 | -0.034 | 45.1304
6.5 | 0.9009 | 0.02041 | -0.0331 | 44.1401
7 | 0.9528 | 0.02202 | -0.0319 | 43.2698
7.5 | 1.0027 | 0.0242 | -0.0304 | 41.4339
8 | 1.0502 | 0.02702 | -0.0289 | 38.8675
8.5 | 1.0892 | 0.03101 | -0.0261 | 35.1242
9 | 1.1245 | 0.03452 | -0.0234 | 32.5753
9.5 | 1.1514 | 0.03901 | -0.0206 | 29.5155
10 | 1.1421 | 0.04633 | -0.0152 | 24.6514
10.5 | 1.1059 | 0.05381 | -0.009 | 20.5519
11 | 1.0587 | 0.06289 | -0.0077 | 16.8342
11.5 | 1.0091 | 0.07534 | -0.0134 | 13.3939
12 | 0.8407 | 0.13299 | -0.0484 | 6.3215
12.5 | 0.8122 | 0.14965 | -0.0616 | 5.4273
13 | 0.815 | 0.15905 | -0.0676 | 5.1242
13.5 | 0.8365 | 0.16544 | -0.0689 | 5.0562
14 | 0.8629 | 0.17324 | -0.0684 | 4.981
14.5 | 0.844 | 0.18489 | -0.0816 | 4.5649

## 23. Re 250k Mach 0.50 (1)
BIGFOIL.COM POLAR EXPORT
rae5213
RAE 5213 |  |  |  | Cl Max: | 1.244 | at alpha= | 20 | deg
JavaFoil+Calcfoil stall+Eppler ext transition |  |  |  | L/D Max: | 111.834 | at alpha= | 5.5 | deg
Re: | 250000 |  |  | Cd Min: | 0.00509 | at alpha= | 0 | deg
Mach: | 0.5 |  |  | Cl=0 at alpha= | -2.1667 | deg
|  |  |  | @ Cl=0.1, Cd= | 0.0064665
|  |  |  | @ Cl=0.4, Cd= | 0.0068797
|  |  |  | @ Cl=0.6, Cd= | 0.0071712
alpha (deg) | Cl | Cd | Cm | Cl/Cd
-20 | -0.951 | 0.26932 | -0.027 | -3.532
-19.5 | -0.926 | 0.26072 | -0.027 | -3.551
-19 | -0.9 | 0.25753 | -0.027 | -3.496
-18.5 | -0.875 | 0.24799 | -0.027 | -3.528
-18 | -0.85 | 0.24103 | -0.028 | -3.525
-17.5 | -0.824 | 0.24079 | -0.028 | -3.422
-17 | -0.798 | 0.2293 | -0.028 | -3.482
-16.5 | -0.773 | 0.22948 | -0.028 | -3.367
-16 | -0.747 | 0.28794 | -0.028 | -2.594
-15.5 | -0.719 | 0.20802 | -0.027 | -3.458
-15 | -0.693 | 0.20395 | -0.027 | -3.4
-14.5 | -0.668 | 0.19527 | -0.027 | -3.418
-14 | -0.641 | 0.18636 | -0.027 | -3.44
-13.5 | -0.614 | 0.18397 | -0.026 | -3.337
-13 | -0.588 | 0.17976 | -0.026 | -3.269
-12.5 | -0.561 | 0.17124 | -0.026 | -3.278
-12 | -0.534 | 0.15442 | -0.025 | -3.458
-11.5 | -0.508 | 0.15311 | -0.025 | -3.315
-11 | -0.481 | 0.14557 | -0.025 | -3.304
-10.5 | -0.454 | 0.14235 | -0.025 | -3.192
-10 | -0.428 | 0.13543 | -0.025 | -3.157
-9.5 | -0.4 | 0.13179 | -0.024 | -3.037
-9 | -0.373 | 0.12116 | -0.024 | -3.082
-8.5 | -0.347 | 0.12675 | -0.024 | -2.734
-8 | -0.319 | 0.10343 | -0.023 | -3.088
-7.5 | -0.292 | 0.06655 | -0.024 | -4.394
-7 | -0.265 | 0.0794 | -0.021 | -3.337
-6.5 | -0.238 | 0.05991 | -0.022 | -3.97
-6 | -0.324 | 0.04982 | -0.022 | -6.503
-5.5 | -0.319 | 0.04391 | -0.025 | -7.259
-5 | -0.287 | 0.04006 | -0.026 | -7.156
-4.5 | -0.245 | 0.03659 | -0.029 | -6.684
-4 | -0.195 | 0.03524 | -0.023 | -5.54
-3.5 | -0.144 | 0.03309 | -0.027 | -4.361
-3 | -0.113 | 0.00723 | -0.06 | -15.67
-2.5 | -0.046 | 0.00691 | -0.06 | -6.604
-2 | 0.023 | 0.00666 | -0.06 | 3.395
-1.5 | 0.091 | 0.00649 | -0.06 | 14.067
-1 | 0.16 | 0.00631 | -0.061 | 25.346
-0.5 | 0.229 | 0.00515 | -0.061 | 44.415
0 | 0.297 | 0.00509 | -0.061 | 58.358
0.5 | 0.366 | 0.00686 | -0.061 | 53.335
1 | 0.435 | 0.0069 | -0.061 | 62.943
1.5 | 0.503 | 0.00699 | -0.062 | 72.017
2 | 0.572 | 0.00711 | -0.062 | 80.379
2.5 | 0.636 | 0.00725 | -0.062 | 87.713
3 | 0.701 | 0.0076 | -0.062 | 92.271
3.5 | 0.765 | 0.00783 | -0.062 | 97.703
4 | 0.827 | 0.00796 | -0.063 | 103.875
4.5 | 0.885 | 0.00831 | -0.063 | 106.512
5 | 0.94 | 0.0086 | -0.063 | 109.315
5.5 | 0.988 | 0.00884 | -0.063 | 111.834
6 | 0.843 | 0.04384 | -0.04 | 19.218
6.5 | 0.85 | 0.05106 | -0.033 | 16.638
7 | 0.837 | 0.05742 | -0.027 | 14.582
7.5 | 0.753 | 0.06892 | -0.026 | 10.925
8 | 0.568 | 0.1031 | -0.027 | 5.509
8.5 | 0.596 | 0.11604 | -0.027 | 5.136
9 | 0.625 | 0.13407 | -0.028 | 4.659
9.5 | 0.653 | 0.14114 | -0.029 | 4.624
10 | 0.682 | 0.15575 | -0.031 | 4.377
10.5 | 0.71 | 0.15738 | -0.031 | 4.509
11 | 0.739 | 0.17201 | -0.032 | 4.297
11.5 | 0.767 | 0.18274 | -0.033 | 4.198
12 | 0.795 | 0.18559 | -0.033 | 4.284
12.5 | 0.825 | 0.19897 | -0.034 | 4.145
13 | 0.853 | 0.19979 | -0.034 | 4.267
13.5 | 0.88 | 0.20672 | -0.034 | 4.259
14 | 0.908 | 0.21116 | -0.034 | 4.301
14.5 | 0.936 | 0.21301 | -0.035 | 4.395
15 | 0.964 | 0.21861 | -0.035 | 4.41
15.5 | 0.992 | 0.22669 | -0.035 | 4.377
16 | 1.024 | 0.23711 | -0.037 | 4.317
16.5 | 1.052 | 0.24358 | -0.038 | 4.318
17 | 1.079 | 0.24924 | -0.038 | 4.331
17.5 | 1.107 | 0.25433 | -0.038 | 4.352
18 | 1.134 | 0.26679 | -0.038 | 4.252
18.5 | 1.162 | 0.26973 | -0.038 | 4.307
19 | 1.189 | 0.27522 | -0.038 | 4.32
19.5 | 1.216 | 0.27734 | -0.038 | 4.386
20 | 1.244 | 0.28412 | -0.038 | 4.377

## 24. Re 250k Mach 0.50 (2)
BIGFOIL.COM POLAR EXPORT
rae5213
RAE 5213 |  |  |  | Cl Max: | 1.1232 | at alpha= | 20 | deg
XFOIL ncrit=9 |  |  |  | L/D Max: | 43.457 | at alpha= | 1.5 | deg
Re: | 250000 |  |  | Cd Min: | 0.29822 | at alpha= | 20 | deg
Mach: | 0.5 |  |  | Cl=0 at alpha= | -1.9181 | deg
|  |  |  | @ Cl=0.1, Cd= | 0.01078
|  |  |  | @ Cl=0.4, Cd= | 0.010217
|  |  |  | @ Cl=0.6, Cd= | 0.015015
alpha (deg) | Cl | Cd | Cm | Cl/Cd
-20 | -0.815 | 0.2682 | 0.0613 | -3.0388
-19.5 | -0.7932 | 0.2606 | 0.0566 | -3.0437
-19 | -0.7713 | 0.25284 | 0.0517 | -3.0505
-18 | -0.7291 | 0.23706 | 0.0419 | -3.0756
-17.5 | -0.7068 | 0.22944 | 0.038 | -3.0805
-17 | -0.6853 | 0.22186 | 0.0337 | -3.0889
-16.5 | -0.6649 | 0.2141 | 0.0289 | -3.1056
-16 | -0.6501 | 0.20707 | 0.0224 | -3.1395
-15.5 | -0.6241 | 0.19847 | 0.0208 | -3.1446
-15 | -0.6034 | 0.19099 | 0.0171 | -3.1593
-14.5 | -0.5871 | 0.18333 | 0.0118 | -3.2024
-14 | -0.5686 | 0.1753 | 0.0082 | -3.2436
-13.5 | -0.5475 | 0.16804 | 0.0058 | -3.2582
-13 | -0.5367 | 0.16061 | 0 | -3.3416
-12.5 | -0.5208 | 0.15236 | -0.0032 | -3.4182
-12 | -0.4997 | 0.14499 | -0.0047 | -3.4464
-11.5 | -0.4871 | 0.13746 | -0.0085 | -3.5436
-11 | -0.4852 | 0.12908 | -0.0144 | -3.7589
-10.5 | -0.4631 | 0.12201 | -0.0144 | -3.7956
-10 | -0.4546 | 0.11446 | -0.0182 | -3.9717
-9.5 | -0.4558 | 0.10552 | -0.024 | -4.3196
-9 | -0.437 | 0.0992 | -0.0236 | -4.4052
-8.5 | -0.4552 | 0.08935 | -0.0355 | -5.0946
-8 | -0.4337 | 0.08321 | -0.0311 | -5.2121
-7.5 | -0.431 | 0.07597 | -0.0337 | -5.6733
-7 | -0.4723 | 0.0641 | -0.0458 | -7.3682
-6.5 | -0.4834 | 0.05821 | -0.0436 | -8.3044
-6 | -0.5307 | 0.04689 | -0.0442 | -11.318
-5.5 | -0.5434 | 0.04162 | -0.0391 | -13.0562
-5 | -0.5 | 0.03145 | -0.0455 | -15.8983
-4.5 | -0.4234 | 0.02434 | -0.0514 | -17.3952
-4 | -0.3383 | 0.0198 | -0.0551 | -17.0859
-3.5 | -0.2512 | 0.01682 | -0.058 | -14.9346
-3 | -0.1681 | 0.01475 | -0.0606 | -11.3966
-2.5 | -0.0835 | 0.01313 | -0.0638 | -6.3595
-2 | -0.0123 | 0.01017 | -0.0662 | -1.2094
-1.5 | 0.0628 | 0.01049 | -0.0656 | 5.9867
-1 | 0.1295 | 0.01101 | -0.0626 | 11.762
-0.5 | 0.1974 | 0.01082 | -0.061 | 18.244
0 | 0.2599 | 0.01049 | -0.0583 | 24.776
0.5 | 0.3228 | 0.01025 | -0.0558 | 31.4927
1 | 0.3862 | 0.01021 | -0.0538 | 37.8257
1.5 | 0.445 | 0.01024 | -0.0507 | 43.457
2 | 0.4829 | 0.0118 | -0.0447 | 40.9237
2.5 | 0.5302 | 0.0136 | -0.0416 | 38.9853
3 | 0.5849 | 0.0147 | -0.039 | 39.7891
3.5 | 0.6414 | 0.01588 | -0.0364 | 40.3904
4 | 0.699 | 0.01724 | -0.0339 | 40.5452
4.5 | 0.7571 | 0.01878 | -0.0313 | 40.3142
5 | 0.8134 | 0.02055 | -0.0282 | 39.5815
5.5 | 0.8669 | 0.02249 | -0.0243 | 38.546
6 | 0.9268 | 0.0263 | -0.0231 | 35.2395
6.5 | 0.9626 | 0.03139 | -0.0197 | 30.6658
7 | 0.9695 | 0.03801 | -0.0149 | 25.5064
7.5 | 0.9556 | 0.04417 | -0.0097 | 21.6346
8 | 0.9248 | 0.0518 | -0.0079 | 17.8533
8.5 | 0.8858 | 0.06279 | -0.0133 | 14.1073
9 | 0.8379 | 0.08107 | -0.0278 | 10.3355
9.5 | 0.8047 | 0.09951 | -0.0407 | 8.0866
10 | 0.7876 | 0.11435 | -0.0497 | 6.8876
10.5 | 0.7862 | 0.12613 | -0.0559 | 6.2333
11 | 0.7988 | 0.13534 | -0.0592 | 5.9022
11.5 | 0.7937 | 0.15016 | -0.0689 | 5.2857
12 | 0.8154 | 0.1584 | -0.0714 | 5.1477
12.5 | 0.8449 | 0.16785 | -0.0716 | 5.0337
13 | 0.834 | 0.17794 | -0.0843 | 4.687
13.5 | 0.853 | 0.1861 | -0.0887 | 4.5836
14 | 0.8811 | 0.19427 | -0.0905 | 4.5354
14.5 | 0.9053 | 0.2046 | -0.0939 | 4.4247
15 | 0.9077 | 0.21239 | -0.1042 | 4.2737
15.5 | 0.9303 | 0.22028 | -0.1083 | 4.2233
16 | 0.9635 | 0.23011 | -0.109 | 4.1871
16.5 | 0.9709 | 0.23783 | -0.1186 | 4.0823
17 | 0.9905 | 0.24628 | -0.1247 | 4.0218
17.5 | 1.0139 | 0.25422 | -0.1289 | 3.9883
18 | 1.0441 | 0.26512 | -0.1305 | 3.9382
18.5 | 1.0544 | 0.2717 | -0.1406 | 3.8808
19 | 1.0758 | 0.28008 | -0.1461 | 3.841
19.5 | 1.0992 | 0.2882 | -0.1503 | 3.814
20 | 1.1232 | 0.29822 | -0.1542 | 3.7663

## 25. Re 500k Mach 0.00 (1)
BIGFOIL.COM POLAR EXPORT
rae5213
RAE 5213 |  |  |  | Cl Max: | 1.253 | at alpha= | 9.5 | deg
JavaFoil+Calcfoil stall+Eppler ext transition |  |  |  | L/D Max: | 143.058 | at alpha= | 9 | deg
Re: | 500000 |  |  | Cd Min: | 0.00418 | at alpha= | 0.5 | deg
Mach: | 0 |  |  | Cl=0 at alpha= | -2.1667 | deg
|  |  |  | @ Cl=0.1, Cd= | 0.005144
|  |  |  | @ Cl=0.4, Cd= | 0.006044
|  |  |  | @ Cl=0.6, Cd= | 0.0063765
alpha (deg) | Cl | Cd | Cm | Cl/Cd
-18 | -0.528 | 0.16993 | -0.018 | -3.107
-17.5 | -0.543 | 0.16234 | -0.018 | -3.343
-17 | -0.557 | 0.15115 | -0.019 | -3.686
-16.5 | -0.571 | 0.14411 | -0.019 | -3.962
-16 | -0.584 | 0.13771 | -0.019 | -4.239
-15.5 | -0.596 | 0.12947 | -0.018 | -4.6
-15 | -0.606 | 0.12239 | -0.019 | -4.955
-14.5 | -0.615 | 0.11637 | -0.019 | -5.288
-14 | -0.623 | 0.10972 | -0.019 | -5.676
-13.5 | -0.628 | 0.10364 | -0.019 | -6.06
-13 | -0.631 | 0.09721 | -0.02 | -6.492
-12.5 | -0.631 | 0.09187 | -0.02 | -6.873
-12 | -0.629 | 0.08574 | -0.02 | -7.336
-11.5 | -0.623 | 0.08119 | -0.02 | -7.678
-11 | -0.615 | 0.07638 | -0.02 | -8.047
-10.5 | -0.603 | 0.07051 | -0.021 | -8.551
-10 | -0.587 | 0.06691 | -0.021 | -8.774
-9.5 | -0.568 | 0.06205 | -0.022 | -9.162
-9 | -0.546 | 0.05828 | -0.022 | -9.369
-8.5 | -0.52 | 0.05454 | -0.023 | -9.541
-8 | -0.492 | 0.05101 | -0.023 | -9.637
-7.5 | -0.459 | 0.04811 | -0.023 | -9.54
-7 | -0.424 | 0.04501 | -0.023 | -9.43
-6.5 | -0.39 | 0.04045 | -0.028 | -9.649
-6 | -0.432 | 0.00757 | -0.051 | -57.063
-5.5 | -0.38 | 0.00716 | -0.051 | -53.137
-5 | -0.327 | 0.00694 | -0.051 | -47.061
-4.5 | -0.271 | 0.00664 | -0.051 | -40.869
-4 | -0.215 | 0.00638 | -0.051 | -33.642
-3.5 | -0.157 | 0.00615 | -0.052 | -25.52
-3 | -0.099 | 0.00603 | -0.052 | -16.337
-2.5 | -0.04 | 0.00591 | -0.052 | -6.698
-2 | 0.02 | 0.00576 | -0.052 | 3.404
-1.5 | 0.079 | 0.00562 | -0.052 | 14.079
-1 | 0.139 | 0.00426 | -0.053 | 32.539
-0.5 | 0.198 | 0.00423 | -0.053 | 46.774
0 | 0.257 | 0.00419 | -0.053 | 61.392
0.5 | 0.317 | 0.00418 | -0.053 | 75.807
1 | 0.376 | 0.00602 | -0.053 | 62.541
1.5 | 0.436 | 0.00608 | -0.053 | 71.648
2 | 0.495 | 0.00614 | -0.054 | 80.583
2.5 | 0.552 | 0.00636 | -0.054 | 86.825
3 | 0.61 | 0.00638 | -0.054 | 95.601
3.5 | 0.668 | 0.00651 | -0.054 | 102.587
4 | 0.725 | 0.00667 | -0.054 | 108.576
4.5 | 0.781 | 0.00675 | -0.054 | 115.704
5 | 0.836 | 0.00686 | -0.054 | 121.77
5.5 | 0.89 | 0.00712 | -0.055 | 124.924
6 | 0.942 | 0.00733 | -0.055 | 128.505
6.5 | 0.994 | 0.0075 | -0.055 | 132.412
7 | 1.043 | 0.00769 | -0.055 | 135.518
7.5 | 1.089 | 0.00788 | -0.055 | 138.315
8 | 1.134 | 0.00807 | -0.055 | 140.578
8.5 | 1.176 | 0.00829 | -0.055 | 141.995
9 | 1.216 | 0.0085 | -0.055 | 143.058
9.5 | 1.253 | 0.00876 | -0.056 | 142.992
10 | 1.218 | 0.02302 | -0.052 | 52.925
10.5 | 1.088 | 0.06066 | -0.037 | 17.943
11 | 1.099 | 0.06868 | -0.034 | 16.006
11.5 | 1.115 | 0.07464 | -0.033 | 14.94
12 | 1.129 | 0.08071 | -0.032 | 13.983
12.5 | 1.14 | 0.0868 | -0.031 | 13.134
13 | 1.147 | 0.09353 | -0.029 | 12.262
13.5 | 1.154 | 0.09984 | -0.028 | 11.555
14 | 1.158 | 0.10613 | -0.028 | 10.915
14.5 | 1.161 | 0.11254 | -0.027 | 10.312

## 26. Re 500k Mach 0.00 (2)
BIGFOIL.COM POLAR EXPORT
rae5213
RAE 5213 |  |  |  | Cl Max: | 1.3855 | at alpha= | 13 | deg
XFOIL ncrit=9 |  |  |  | L/D Max: | 65.0688 | at alpha= | 6.5 | deg
Re: | 500000 |  |  | Cd Min: | 0.23898 | at alpha= | -20 | deg
Mach: | 0 |  |  | Cl=0 at alpha= | -2.1882 | deg
|  |  |  | @ Cl=0.1, Cd= | 0.0066238
|  |  |  | @ Cl=0.4, Cd= | 0.0073222
|  |  |  | @ Cl=0.6, Cd= | 0.011168
alpha (deg) | Cl | Cd | Cm | Cl/Cd
-20 | -0.7309 | 0.23898 | 0.0462 | -3.0584
-19.5 | -0.7145 | 0.23287 | 0.0424 | -3.0682
-19 | -0.6981 | 0.22647 | 0.0386 | -3.0825
-18.5 | -0.6838 | 0.21904 | 0.0338 | -3.1218
-18 | -0.6731 | 0.21153 | 0.0285 | -3.1821
-17.5 | -0.653 | 0.20556 | 0.0269 | -3.1767
-17 | -0.6365 | 0.19965 | 0.024 | -3.1881
-16.5 | -0.621 | 0.19322 | 0.0207 | -3.214
-16 | -0.6065 | 0.18638 | 0.0173 | -3.2541
-15.5 | -0.6019 | 0.17711 | 0.0109 | -3.3985
-15 | -0.5898 | 0.16922 | 0.0078 | -3.4854
-14.5 | -0.5712 | 0.16358 | 0.0066 | -3.4919
-14 | -0.5581 | 0.1571 | 0.0041 | -3.5525
-13.5 | -0.5471 | 0.14996 | 0.0011 | -3.6483
-13 | -0.5519 | 0.13826 | -0.0062 | -3.9918
-12.5 | -0.5437 | 0.13055 | -0.0085 | -4.1647
-12 | -0.5303 | 0.12485 | -0.0096 | -4.2475
-11.5 | -0.5209 | 0.1182 | -0.012 | -4.4069
-11 | -0.5368 | 0.10337 | -0.0216 | -5.193
-10.5 | -0.5432 | 0.09299 | -0.026 | -5.8415
-10 | -0.5381 | 0.08657 | -0.0281 | -6.2158
-9.5 | -0.5457 | 0.07629 | -0.0343 | -7.153
-9 | -0.611 | 0.05857 | -0.0485 | -10.432
-8.5 | -0.6242 | 0.05184 | -0.0488 | -12.0409
-8 | -0.6722 | 0.03224 | -0.0451 | -20.8499
-7.5 | -0.6545 | 0.02556 | -0.0414 | -25.6064
-7 | -0.6246 | 0.02102 | -0.038 | -29.7146
-6.5 | -0.5717 | 0.01805 | -0.0385 | -31.6731
-6 | -0.5025 | 0.0162 | -0.0418 | -31.0185
-5.5 | -0.4344 | 0.01425 | -0.0446 | -30.4842
-5 | -0.3634 | 0.01311 | -0.048 | -27.7193
-4.5 | -0.2939 | 0.0118 | -0.0512 | -24.9068
-4 | -0.2227 | 0.0108 | -0.0546 | -20.6204
-3.5 | -0.152 | 0.00996 | -0.0577 | -15.261
-3 | -0.0884 | 0.0092 | -0.0591 | -9.6087
-2.5 | -0.0343 | 0.00689 | -0.06 | -4.9782
-2 | 0.0207 | 0.00654 | -0.0592 | 3.1651
-1.5 | 0.0749 | 0.00654 | -0.058 | 11.4526
-1 | 0.1288 | 0.00672 | -0.0566 | 19.1667
-0.5 | 0.1821 | 0.00687 | -0.0551 | 26.5066
0 | 0.2355 | 0.00688 | -0.0539 | 34.2297
0.5 | 0.2902 | 0.007 | -0.0531 | 41.4571
1 | 0.3443 | 0.00708 | -0.0522 | 48.6299
1.5 | 0.3979 | 0.0073 | -0.0513 | 54.5068
2 | 0.447 | 0.00782 | -0.0496 | 57.1611
2.5 | 0.4889 | 0.00953 | -0.0474 | 51.3012
3 | 0.5375 | 0.01059 | -0.0463 | 50.7554
3.5 | 0.5903 | 0.01107 | -0.0456 | 53.3243
4.5 | 0.6943 | 0.01212 | -0.044 | 57.2855
5 | 0.7457 | 0.01262 | -0.0432 | 59.0887
5.5 | 0.7974 | 0.013 | -0.0423 | 61.3385
6.5 | 0.8986 | 0.01381 | -0.0402 | 65.0688
7 | 0.9496 | 0.0146 | -0.0396 | 65.0411
7.5 | 0.9993 | 0.01544 | -0.0387 | 64.7215
8 | 1.0471 | 0.01649 | -0.0374 | 63.4991
8.5 | 1.0916 | 0.01788 | -0.0359 | 61.0515
9 | 1.138 | 0.01896 | -0.0345 | 60.0211
9.5 | 1.1816 | 0.0203 | -0.0329 | 58.2069
10 | 1.2212 | 0.02234 | -0.0308 | 54.6643
10.5 | 1.2615 | 0.02404 | -0.0288 | 52.475
11 | 1.299 | 0.02595 | -0.0266 | 50.0578
11.5 | 1.3336 | 0.02785 | -0.0242 | 47.8851
12 | 1.3625 | 0.03053 | -0.0214 | 44.6282
12.5 | 1.3791 | 0.03394 | -0.0172 | 40.6335
13 | 1.3855 | 0.03705 | -0.0121 | 37.3954
13.5 | 1.3821 | 0.04116 | -0.0077 | 33.5787
14 | 1.3689 | 0.04659 | -0.0047 | 29.3818
14.5 | 1.3426 | 0.05429 | -0.0042 | 24.7302
15 | 1.3 | 0.06558 | -0.0078 | 19.8231
15.5 | 1.2279 | 0.08508 | -0.02 | 14.4323
16.5 | 0.9127 | 0.20073 | -0.088 | 4.5469
17 | 0.9079 | 0.21402 | -0.0978 | 4.2421
17.5 | 0.9239 | 0.22043 | -0.1015 | 4.1914
18 | 0.9427 | 0.2259 | -0.1043 | 4.1731

## 27. Re 500k Mach 0.10 (1)
BIGFOIL.COM POLAR EXPORT
rae5213
RAE 5213 |  |  |  | Cl Max: | 1.232 | at alpha= | 9.5 | deg
JavaFoil+Calcfoil stall+Eppler ext transition |  |  |  | L/D Max: | 142.514 | at alpha= | 9 | deg
Re: | 500000 |  |  | Cd Min: | 0.00419 | at alpha= | 0 | deg
Mach: | 0.1 |  |  | Cl=0 at alpha= | -2.1667 | deg
|  |  |  | @ Cl=0.1, Cd= | 0.005159
|  |  |  | @ Cl=0.4, Cd= | 0.0060547
|  |  |  | @ Cl=0.6, Cd= | 0.006381
alpha (deg) | Cl | Cd | Cm | Cl/Cd
-17.5 | -0.497 | 0.16168 | -0.019 | -3.072
-17 | -0.514 | 0.15421 | -0.019 | -3.331
-16.5 | -0.53 | 0.14751 | -0.019 | -3.595
-16 | -0.546 | 0.14062 | -0.019 | -3.884
-15.5 | -0.561 | 0.13104 | -0.019 | -4.282
-15 | -0.575 | 0.12547 | -0.019 | -4.581
-14.5 | -0.587 | 0.11842 | -0.019 | -4.957
-14 | -0.597 | 0.11131 | -0.019 | -5.368
-13.5 | -0.606 | 0.10519 | -0.019 | -5.759
-13 | -0.612 | 0.09817 | -0.019 | -6.23
-12.5 | -0.615 | 0.0926 | -0.02 | -6.641
-12 | -0.615 | 0.08712 | -0.02 | -7.063
-11.5 | -0.612 | 0.08216 | -0.02 | -7.45
-11 | -0.606 | 0.0768 | -0.02 | -7.888
-10.5 | -0.596 | 0.07076 | -0.021 | -8.424
-10 | -0.582 | 0.06738 | -0.021 | -8.639
-9.5 | -0.565 | 0.06338 | -0.021 | -8.909
-9 | -0.544 | 0.05846 | -0.022 | -9.303
-8.5 | -0.519 | 0.05488 | -0.023 | -9.461
-8 | -0.491 | 0.05125 | -0.023 | -9.582
-7.5 | -0.459 | 0.04836 | -0.023 | -9.496
-7 | -0.425 | 0.04525 | -0.023 | -9.395
-6.5 | -0.482 | 0.00784 | -0.051 | -61.494
-6 | -0.348 | 0.04006 | -0.023 | -8.691
-5.5 | -0.382 | 0.0072 | -0.051 | -52.991
-5 | -0.328 | 0.00694 | -0.051 | -47.232
-4.5 | -0.273 | 0.00665 | -0.052 | -41.005
-4 | -0.216 | 0.00639 | -0.052 | -33.773
-3.5 | -0.158 | 0.00616 | -0.052 | -25.621
-3 | -0.099 | 0.00604 | -0.052 | -16.397
-2.5 | -0.04 | 0.00592 | -0.052 | -6.728
-2 | 0.02 | 0.00576 | -0.052 | 3.423
-1.5 | 0.08 | 0.00562 | -0.053 | 14.154
-1 | 0.139 | 0.00426 | -0.053 | 32.718
-0.5 | 0.199 | 0.00423 | -0.053 | 47.04
0 | 0.259 | 0.00419 | -0.053 | 61.723
0.5 | 0.319 | 0.00421 | -0.053 | 75.601
1 | 0.378 | 0.00604 | -0.054 | 62.636
1.5 | 0.438 | 0.00608 | -0.054 | 72.013
2 | 0.498 | 0.00615 | -0.054 | 80.973
2.5 | 0.555 | 0.00635 | -0.054 | 87.406
3 | 0.613 | 0.00639 | -0.054 | 95.95
3.5 | 0.671 | 0.00651 | -0.054 | 103.018
4 | 0.728 | 0.00668 | -0.054 | 109.004
4.5 | 0.784 | 0.00675 | -0.055 | 116.127
5 | 0.839 | 0.00688 | -0.055 | 122.036
5.5 | 0.894 | 0.00714 | -0.055 | 125.196
6 | 0.946 | 0.00735 | -0.055 | 128.699
6.5 | 0.998 | 0.00753 | -0.055 | 132.524
7 | 1.046 | 0.0077 | -0.055 | 135.881
7.5 | 1.093 | 0.0079 | -0.055 | 138.279
8 | 1.137 | 0.00811 | -0.056 | 140.283
8.5 | 1.179 | 0.00832 | -0.056 | 141.651
9 | 1.218 | 0.00855 | -0.056 | 142.514
9.5 | 1.232 | 0.01862 | -0.055 | 66.158
10 | 1.148 | 0.03475 | -0.048 | 33.03
10.5 | 1.081 | 0.06311 | -0.036 | 17.128
11 | 1.095 | 0.0698 | -0.034 | 15.685
11.5 | 1.109 | 0.07599 | -0.033 | 14.591
12 | 1.121 | 0.08206 | -0.031 | 13.656
12.5 | 1.13 | 0.08837 | -0.03 | 12.785
13 | 1.137 | 0.09445 | -0.029 | 12.034
13.5 | 1.141 | 0.10081 | -0.028 | 11.321
14 | 1.141 | 0.10694 | -0.026 | 10.671
14.5 | 1.142 | 0.11426 | -0.027 | 9.996

## 28. Re 500k Mach 0.10 (2)
BIGFOIL.COM POLAR EXPORT
rae5213
RAE 5213 |  |  |  | Cl Max: | 1.3673 | at alpha= | 12.5 | deg
XFOIL ncrit=9 |  |  |  | L/D Max: | 65 | at alpha= | 6.5 | deg
Re: | 500000 |  |  | Cd Min: | 0.23979 | at alpha= | -20 | deg
Mach: | 0.1 |  |  | Cl=0 at alpha= | -2.1864 | deg
|  |  |  | @ Cl=0.1, Cd= | 0.0066329
|  |  |  | @ Cl=0.4, Cd= | 0.0073423
|  |  |  | @ Cl=0.6, Cd= | 0.011186
alpha (deg) | Cl | Cd | Cm | Cl/Cd
-20 | -0.7331 | 0.23979 | 0.0466 | -3.0573
-19.5 | -0.7165 | 0.23364 | 0.0429 | -3.0667
-19 | -0.7 | 0.22719 | 0.039 | -3.0811
-18.5 | -0.6855 | 0.21971 | 0.0341 | -3.12
-18 | -0.674 | 0.21226 | 0.029 | -3.1754
-17.5 | -0.6541 | 0.20627 | 0.0273 | -3.1711
-17 | -0.6374 | 0.20032 | 0.0243 | -3.1819
-16.5 | -0.6218 | 0.19385 | 0.0209 | -3.2076
-16 | -0.6071 | 0.18696 | 0.0175 | -3.2472
-15.5 | -0.6025 | 0.17772 | 0.011 | -3.3902
-15 | -0.589 | 0.17 | 0.0082 | -3.4647
-14.5 | -0.5707 | 0.16427 | 0.0069 | -3.4742
-14 | -0.5574 | 0.15775 | 0.0043 | -3.5334
-13.5 | -0.5462 | 0.15057 | 0.0012 | -3.6275
-13 | -0.5508 | 0.13894 | -0.0061 | -3.9643
-12.5 | -0.5413 | 0.13156 | -0.008 | -4.1145
-12 | -0.5278 | 0.12577 | -0.0093 | -4.1965
-11.5 | -0.5184 | 0.11902 | -0.0117 | -4.3556
-11 | -0.5346 | 0.10407 | -0.0215 | -5.1369
-10.5 | -0.5362 | 0.09517 | -0.0246 | -5.6341
-10 | -0.5302 | 0.08882 | -0.0266 | -5.9694
-9.5 | -0.5337 | 0.0798 | -0.0314 | -6.688
-9 | -0.5768 | 0.06235 | -0.0463 | -9.251
-8.5 | -0.612 | 0.05387 | -0.0487 | -11.3607
-8 | -0.6425 | 0.04429 | -0.0467 | -14.5067
-7.5 | -0.6281 | 0.03755 | -0.0442 | -16.727
-7 | -0.6067 | 0.03409 | -0.0408 | -17.797
-6.5 | -0.5741 | 0.01848 | -0.0391 | -31.066
-6 | -0.5048 | 0.01651 | -0.0424 | -30.5754
-5.5 | -0.4358 | 0.01451 | -0.0452 | -30.0345
-5 | -0.3653 | 0.01321 | -0.0485 | -27.6533
-4.5 | -0.2947 | 0.01188 | -0.0518 | -24.8064
-4 | -0.2236 | 0.01086 | -0.0551 | -20.5893
-3.5 | -0.1521 | 0.00999 | -0.0582 | -15.2252
-3 | -0.0885 | 0.00924 | -0.0595 | -9.5779
-2.5 | -0.034 | 0.00697 | -0.0604 | -4.878
-2 | 0.0202 | 0.00655 | -0.0594 | 3.084
-1.5 | 0.0751 | 0.00655 | -0.0583 | 11.4656
-1 | 0.1292 | 0.00673 | -0.0568 | 19.1976
-0.5 | 0.1828 | 0.00688 | -0.0553 | 26.5698
0 | 0.2366 | 0.0069 | -0.0541 | 34.2899
0.5 | 0.2916 | 0.00701 | -0.0533 | 41.5977
1 | 0.346 | 0.00711 | -0.0524 | 48.6639
1.5 | 0.3998 | 0.00734 | -0.0514 | 54.4687
2 | 0.4487 | 0.00791 | -0.0496 | 56.7257
2.5 | 0.4906 | 0.00969 | -0.0475 | 50.6295
3 | 0.5402 | 0.01063 | -0.0464 | 50.8184
3.5 | 0.5933 | 0.01112 | -0.0457 | 53.3543
4 | 0.6462 | 0.01164 | -0.0449 | 55.5155
4.5 | 0.698 | 0.01217 | -0.044 | 57.3541
5 | 0.7489 | 0.01281 | -0.043 | 58.4621
5.5 | 0.8017 | 0.01309 | -0.0422 | 61.2452
6 | 0.8511 | 0.01358 | -0.0408 | 62.673
6.5 | 0.9035 | 0.0139 | -0.0399 | 65
7 | 0.9548 | 0.01472 | -0.0392 | 64.8641
7.5 | 1.0032 | 0.0158 | -0.038 | 63.4937
8 | 1.0524 | 0.01672 | -0.0368 | 62.9426
8.5 | 1.0973 | 0.01814 | -0.0352 | 60.4906
9 | 1.1434 | 0.01932 | -0.0336 | 59.1822
9.5 | 1.1861 | 0.02088 | -0.0318 | 56.8056
10 | 1.2264 | 0.02289 | -0.0296 | 53.578
10.5 | 1.2659 | 0.02477 | -0.0274 | 51.1062
11 | 1.3022 | 0.02683 | -0.025 | 48.5352
11.5 | 1.335 | 0.02889 | -0.0223 | 46.2098
12 | 1.358 | 0.03245 | -0.019 | 41.849
12.5 | 1.3673 | 0.03556 | -0.0137 | 38.4505
13 | 1.3663 | 0.03936 | -0.0087 | 34.7129
13.5 | 1.3541 | 0.04452 | -0.0049 | 30.4155
14 | 1.3304 | 0.05158 | -0.0036 | 25.7929
14.5 | 1.2908 | 0.06201 | -0.0062 | 20.816
15 | 1.2292 | 0.07869 | -0.0159 | 15.6208
16 | 0.8918 | 0.1966 | -0.0874 | 4.5361
16.5 | 0.9145 | 0.20186 | -0.0888 | 4.5304
17 | 0.91 | 0.21504 | -0.0987 | 4.2318
17.5 | 0.9262 | 0.22147 | -0.1025 | 4.1821

## 29. Re 500k Mach 0.25 (1)
BIGFOIL.COM POLAR EXPORT
rae5213
RAE 5213 |  |  |  | Cl Max: | 1.188 | at alpha= | 8.5 | deg
JavaFoil+Calcfoil stall+Eppler ext transition |  |  |  | L/D Max: | 138.778 | at alpha= | 8.5 | deg
Re: | 500000 |  |  | Cd Min: | 0.00421 | at alpha= | 0 | deg
Mach: | 0.25 |  |  | Cl=0 at alpha= | -2.1639 | deg
|  |  |  | @ Cl=0.1, Cd= | 0.0055616
|  |  |  | @ Cl=0.4, Cd= | 0.0060244
|  |  |  | @ Cl=0.6, Cd= | 0.006385
alpha (deg) | Cl | Cd | Cm | Cl/Cd
-15 | -0.273 | 0.14038 | -0.02 | -1.945
-14.5 | -0.321 | 0.13121 | -0.02 | -2.448
-14 | -0.364 | 0.12183 | -0.02 | -2.992
-13.5 | -0.403 | 0.11331 | -0.02 | -3.561
-13 | -0.438 | 0.10724 | -0.02 | -4.087
-12.5 | -0.468 | 0.09951 | -0.02 | -4.707
-12 | -0.493 | 0.09414 | -0.02 | -5.242
-11.5 | -0.513 | 0.09039 | -0.019 | -5.674
-11 | -0.527 | 0.08064 | -0.02 | -6.537
-10.5 | -0.535 | 0.07609 | -0.021 | -7.033
-10 | -0.537 | 0.07059 | -0.021 | -7.607
-9.5 | -0.533 | 0.06447 | -0.022 | -8.266
-9 | -0.523 | 0.06048 | -0.022 | -8.641
-8.5 | -0.506 | 0.05628 | -0.023 | -8.999
-8 | -0.485 | 0.05272 | -0.023 | -9.197
-7.5 | -0.458 | 0.0497 | -0.022 | -9.211
-7 | -0.427 | 0.04621 | -0.023 | -9.245
-6.5 | -0.392 | 0.04316 | -0.024 | -9.091
-6 | -0.44 | 0.00767 | -0.052 | -57.442
-5.5 | -0.389 | 0.0072 | -0.053 | -54.048
-5 | -0.27 | 0.03593 | -0.025 | -7.506
-4.5 | -0.279 | 0.00672 | -0.053 | -41.51
-4 | -0.221 | 0.00641 | -0.053 | -34.49
-3.5 | -0.162 | 0.00621 | -0.053 | -26.084
-3 | -0.102 | 0.00607 | -0.054 | -16.753
-2.5 | -0.041 | 0.00595 | -0.054 | -6.877
-2 | 0.02 | 0.00576 | -0.054 | 3.516
-1.5 | 0.082 | 0.0056 | -0.054 | 14.581
-1 | 0.143 | 0.00547 | -0.054 | 26.171
-0.5 | 0.205 | 0.00422 | -0.054 | 48.469
0 | 0.266 | 0.00421 | -0.055 | 63.216
0.5 | 0.327 | 0.00599 | -0.055 | 54.674
1 | 0.389 | 0.00601 | -0.055 | 64.685
1.5 | 0.45 | 0.00609 | -0.055 | 73.897
2 | 0.511 | 0.00615 | -0.055 | 83.207
2.5 | 0.57 | 0.00636 | -0.056 | 89.687
3 | 0.63 | 0.00641 | -0.056 | 98.193
3.5 | 0.689 | 0.00655 | -0.056 | 105.17
4 | 0.747 | 0.00672 | -0.056 | 111.095
4.5 | 0.804 | 0.00685 | -0.056 | 117.442
5 | 0.86 | 0.00694 | -0.056 | 123.922
5.5 | 0.915 | 0.00727 | -0.056 | 125.813
6 | 0.967 | 0.00746 | -0.057 | 129.658
6.5 | 1.018 | 0.00768 | -0.057 | 132.604
7 | 1.066 | 0.00787 | -0.057 | 135.396
7.5 | 1.11 | 0.00808 | -0.057 | 137.378
8 | 1.151 | 0.0083 | -0.057 | 138.676
8.5 | 1.188 | 0.00856 | -0.057 | 138.778
9 | 1.175 | 0.02085 | -0.055 | 56.354
9.5 | 1.03 | 0.05693 | -0.038 | 18.098
10 | 1.039 | 0.06395 | -0.035 | 16.251
10.5 | 1.05 | 0.06986 | -0.033 | 15.033
11 | 1.056 | 0.07615 | -0.032 | 13.871
11.5 | 1.058 | 0.0824 | -0.03 | 12.838
12 | 1.055 | 0.08931 | -0.028 | 11.818
12.5 | 1.049 | 0.09562 | -0.027 | 10.971
13 | 1.039 | 0.1032 | -0.027 | 10.066
13.5 | 1.023 | 0.1104 | -0.026 | 9.268

## 30. Re 500k Mach 0.25 (2)
BIGFOIL.COM POLAR EXPORT
rae5213
RAE 5213 |  |  |  | Cl Max: | 1.2873 | at alpha= | 11.5 | deg
XFOIL ncrit=9 |  |  |  | L/D Max: | 62.9416 | at alpha= | 6.5 | deg
Re: | 500000 |  |  | Cd Min: | 0.24437 | at alpha= | -20 | deg
Mach: | 0.25 |  |  | Cl=0 at alpha= | -2.1785 | deg
|  |  |  | @ Cl=0.1, Cd= | 0.0066975
|  |  |  | @ Cl=0.4, Cd= | 0.0074518
|  |  |  | @ Cl=0.6, Cd= | 0.011393
alpha (deg) | Cl | Cd | Cm | Cl/Cd
-20 | -0.7458 | 0.24437 | 0.0491 | -3.0519
-19.5 | -0.7283 | 0.23793 | 0.0451 | -3.061
-19 | -0.7107 | 0.23117 | 0.0411 | -3.0744
-18.5 | -0.696 | 0.22356 | 0.0357 | -3.1133
-18 | -0.68 | 0.21629 | 0.0317 | -3.1439
-17.5 | -0.661 | 0.21016 | 0.0292 | -3.1452
-17 | -0.6436 | 0.20396 | 0.0259 | -3.1555
-16.5 | -0.627 | 0.19723 | 0.0224 | -3.179
-16 | -0.6113 | 0.19001 | 0.0186 | -3.2172
-15.5 | -0.6062 | 0.18105 | 0.0118 | -3.3482
-15 | -0.5866 | 0.17402 | 0.0103 | -3.3709
-14.5 | -0.5694 | 0.16784 | 0.0082 | -3.3925
-14 | -0.5553 | 0.16104 | 0.0053 | -3.4482
-13.5 | -0.5432 | 0.15364 | 0.002 | -3.5355
-13 | -0.5465 | 0.14243 | -0.0056 | -3.837
-12.5 | -0.5298 | 0.13647 | -0.006 | -3.8822
-12 | -0.5166 | 0.13005 | -0.0078 | -3.9723
-11.5 | -0.508 | 0.12273 | -0.0108 | -4.1392
-11 | -0.5209 | 0.10894 | -0.0198 | -4.7815
-10.5 | -0.509 | 0.10342 | -0.02 | -4.9217
-10 | -0.5013 | 0.09678 | -0.0221 | -5.1798
-9.5 | -0.5006 | 0.08846 | -0.0259 | -5.6591
-9 | -0.523 | 0.07172 | -0.0391 | -7.2922
-8.5 | -0.5881 | 0.05744 | -0.0505 | -10.2385
-7.5 | -0.6421 | 0.03522 | -0.0461 | -18.2311
-7 | -0.6306 | 0.0294 | -0.0418 | -21.449
-6.5 | -0.586 | 0.02225 | -0.0426 | -26.3371
-6 | -0.5169 | 0.0187 | -0.046 | -27.6417
-5.5 | -0.4444 | 0.01591 | -0.0489 | -27.9321
-5 | -0.3742 | 0.01387 | -0.0515 | -26.9791
-4.5 | -0.2987 | 0.01235 | -0.0551 | -24.1862
-4 | -0.2275 | 0.0112 | -0.0577 | -20.3125
-3.5 | -0.1572 | 0.01025 | -0.0601 | -15.3366
-3 | -0.091 | 0.00945 | -0.0614 | -9.6296
-2.5 | -0.0344 | 0.00783 | -0.0616 | -4.3934
-2 | 0.0191 | 0.00661 | -0.0608 | 2.8896
-1.5 | 0.0759 | 0.00662 | -0.0596 | 11.4653
-1 | 0.1319 | 0.0068 | -0.0581 | 19.3971
-0.5 | 0.187 | 0.00696 | -0.0564 | 26.8678
0 | 0.2429 | 0.00702 | -0.0552 | 34.6011
0.5 | 0.2994 | 0.00711 | -0.0542 | 42.1097
1 | 0.3556 | 0.00724 | -0.0533 | 49.116
1.5 | 0.4101 | 0.0075 | -0.052 | 54.68
2 | 0.457 | 0.00851 | -0.0496 | 53.7015
2.5 | 0.5011 | 0.01031 | -0.0476 | 48.6033
3 | 0.5548 | 0.01095 | -0.0466 | 50.6667
4 | 0.6639 | 0.01202 | -0.0447 | 55.2329
4.5 | 0.7183 | 0.01253 | -0.0437 | 57.3264
5 | 0.7717 | 0.01314 | -0.0425 | 58.7291
5.5 | 0.8244 | 0.01374 | -0.0412 | 60
6 | 0.8761 | 0.01433 | -0.0396 | 61.1375
6.5 | 0.9265 | 0.01472 | -0.0375 | 62.9416
7 | 0.981 | 0.01567 | -0.0367 | 62.6037
7.5 | 1.0311 | 0.01693 | -0.0349 | 60.9037
8 | 1.0776 | 0.01856 | -0.0328 | 58.0603
8.5 | 1.1254 | 0.02001 | -0.0307 | 56.2419
9 | 1.1694 | 0.02184 | -0.0283 | 53.544
9.5 | 1.2089 | 0.02442 | -0.0254 | 49.5045
10 | 1.2443 | 0.0272 | -0.0221 | 45.7463
10.5 | 1.2713 | 0.03039 | -0.0182 | 41.8328
11 | 1.2853 | 0.03357 | -0.013 | 38.2872
11.5 | 1.2873 | 0.03722 | -0.0075 | 34.5862
12 | 1.271 | 0.04296 | -0.0034 | 29.5857
12.5 | 1.2391 | 0.05106 | -0.0024 | 24.2675
13 | 1.1978 | 0.06218 | -0.0065 | 19.2634
13.5 | 1.1438 | 0.07867 | -0.0174 | 14.5392
14 | 0.8555 | 0.16799 | -0.073 | 5.0926
14.5 | 0.8775 | 0.17316 | -0.074 | 5.0676
15 | 0.8664 | 0.18866 | -0.0852 | 4.5924
15.5 | 0.8813 | 0.19614 | -0.0894 | 4.4932
16 | 0.9002 | 0.20234 | -0.0923 | 4.4489
16.5 | 0.9255 | 0.20811 | -0.0932 | 4.4472

## 31. Re 500k Mach 0.50 (1)
BIGFOIL.COM POLAR EXPORT
rae5213
RAE 5213 |  |  |  | Cl Max: | 1.244 | at alpha= | 20 | deg
JavaFoil+Calcfoil stall+Eppler ext transition |  |  |  | L/D Max: | 127.067 | at alpha= | 5.5 | deg
Re: | 500000 |  |  | Cd Min: | 0.00413 | at alpha= | 0 | deg
Mach: | 0.5 |  |  | Cl=0 at alpha= | -2.1667 | deg
|  |  |  | @ Cl=0.1, Cd= | 0.0055378
|  |  |  | @ Cl=0.4, Cd= | 0.0059646
|  |  |  | @ Cl=0.6, Cd= | 0.0062225
alpha (deg) | Cl | Cd | Cm | Cl/Cd
-20 | -0.952 | 0.22904 | -0.028 | -4.155
-19.5 | -0.926 | 0.22158 | -0.027 | -4.179
-19 | -0.901 | 0.21827 | -0.027 | -4.126
-18.5 | -0.875 | 0.21021 | -0.027 | -4.163
-18 | -0.85 | 0.20366 | -0.028 | -4.172
-17.5 | -0.824 | 0.19868 | -0.028 | -4.148
-17 | -0.798 | 0.19316 | -0.028 | -4.134
-16.5 | -0.773 | 0.18735 | -0.028 | -4.125
-16 | -0.747 | 0.23157 | -0.028 | -3.225
-15.5 | -0.719 | 0.17373 | -0.027 | -4.141
-15 | -0.694 | 0.16966 | -0.027 | -4.088
-14.5 | -0.668 | 0.1624 | -0.027 | -4.11
-14 | -0.641 | 0.15703 | -0.027 | -4.084
-13.5 | -0.614 | 0.15301 | -0.026 | -4.012
-13 | -0.588 | 0.14886 | -0.026 | -3.948
-12.5 | -0.561 | 0.14 | -0.026 | -4.009
-12 | -0.534 | 0.13064 | -0.025 | -4.088
-11.5 | -0.508 | 0.12613 | -0.025 | -4.024
-11 | -0.481 | 0.12287 | -0.025 | -3.915
-10.5 | -0.454 | 0.11977 | -0.025 | -3.794
-10 | -0.428 | 0.11182 | -0.025 | -3.825
-9.5 | -0.4 | 0.10787 | -0.024 | -3.711
-9 | -0.374 | 0.10096 | -0.024 | -3.7
-8.5 | -0.347 | 0.10279 | -0.024 | -3.372
-8 | -0.319 | 0.08644 | -0.024 | -3.696
-7.5 | -0.293 | 0.06043 | -0.024 | -4.841
-7 | -0.265 | 0.06543 | -0.022 | -4.05
-6.5 | -0.238 | 0.04989 | -0.024 | -4.771
-6 | -0.324 | 0.04548 | -0.025 | -7.133
-5.5 | -0.319 | 0.04095 | -0.026 | -7.792
-5 | -0.287 | 0.03768 | -0.028 | -7.623
-4.5 | -0.304 | 0.007 | -0.059 | -43.359
-4 | -0.196 | 0.03348 | -0.027 | -5.847
-3.5 | -0.18 | 0.00644 | -0.06 | -27.89
-3 | -0.113 | 0.00621 | -0.06 | -18.221
-2.5 | -0.046 | 0.00594 | -0.06 | -7.684
-2 | 0.023 | 0.00571 | -0.06 | 3.961
-1.5 | 0.091 | 0.00556 | -0.06 | 16.442
-1 | 0.16 | 0.00539 | -0.061 | 29.659
-0.5 | 0.229 | 0.00417 | -0.061 | 54.851
0 | 0.297 | 0.00413 | -0.061 | 71.984
0.5 | 0.366 | 0.00594 | -0.061 | 61.578
1 | 0.435 | 0.00599 | -0.061 | 72.591
1.5 | 0.503 | 0.00606 | -0.062 | 83.009
2 | 0.572 | 0.00617 | -0.062 | 92.624
2.5 | 0.636 | 0.00629 | -0.062 | 101.008
3 | 0.701 | 0.00661 | -0.062 | 106.066
3.5 | 0.765 | 0.00683 | -0.062 | 112.095
4 | 0.827 | 0.00694 | -0.063 | 119.13
4.5 | 0.885 | 0.00727 | -0.063 | 121.737
5 | 0.94 | 0.00754 | -0.063 | 124.694
5.5 | 0.988 | 0.00778 | -0.063 | 127.067
6 | 1.028 | 0.0081 | -0.063 | 126.805
6.5 | 1.006 | 0.0201 | -0.06 | 50.075
7 | 0.842 | 0.05286 | -0.033 | 15.925
7.5 | 0.753 | 0.06234 | -0.027 | 12.082
8 | 0.568 | 0.08771 | -0.027 | 6.478
8.5 | 0.596 | 0.09749 | -0.027 | 6.114
9 | 0.625 | 0.10924 | -0.029 | 5.719
9.5 | 0.653 | 0.11324 | -0.029 | 5.764
10 | 0.682 | 0.12475 | -0.031 | 5.465
10.5 | 0.71 | 0.1277 | -0.031 | 5.558
11 | 0.739 | 0.1375 | -0.033 | 5.376
11.5 | 0.767 | 0.14773 | -0.033 | 5.193
12 | 0.795 | 0.15065 | -0.033 | 5.278
12.5 | 0.825 | 0.16177 | -0.034 | 5.098
13 | 0.853 | 0.16661 | -0.034 | 5.118
13.5 | 0.881 | 0.16892 | -0.034 | 5.213
14 | 0.908 | 0.17318 | -0.034 | 5.245
14.5 | 0.936 | 0.17888 | -0.035 | 5.235
15 | 0.964 | 0.18117 | -0.035 | 5.323
15.5 | 0.993 | 0.18766 | -0.036 | 5.292
16 | 1.025 | 0.19549 | -0.038 | 5.242
16.5 | 1.052 | 0.20297 | -0.038 | 5.182
17 | 1.08 | 0.20626 | -0.038 | 5.234
17.5 | 1.107 | 0.21302 | -0.038 | 5.196
18 | 1.134 | 0.22014 | -0.038 | 5.153
18.5 | 1.162 | 0.22542 | -0.038 | 5.155
19 | 1.189 | 0.22525 | -0.038 | 5.279
19.5 | 1.217 | 0.23149 | -0.038 | 5.256
20 | 1.244 | 0.23765 | -0.038 | 5.235

## 32. Re 500k Mach 0.50 (2)
BIGFOIL.COM POLAR EXPORT
rae5213
RAE 5213 |  |  |  | Cl Max: | 1.1235 | at alpha= | 20 | deg
XFOIL ncrit=9 |  |  |  | L/D Max: | 54.5466 | at alpha= | 5 | deg
Re: | 500000 |  |  | Cd Min: | 0.29517 | at alpha= | 20 | deg
Mach: | 0.5 |  |  | Cl=0 at alpha= | -2.1515 | deg
|  |  |  | @ Cl=0.1, Cd= | 0.0069739
|  |  |  | @ Cl=0.4, Cd= | 0.0080033
|  |  |  | @ Cl=0.6, Cd= | 0.012029
alpha (deg) | Cl | Cd | Cm | Cl/Cd
-20 | -0.8109 | 0.26731 | 0.0603 | -3.0336
-19.5 | -0.7893 | 0.25911 | 0.0551 | -3.0462
-18.5 | -0.7469 | 0.24296 | 0.0453 | -3.0742
-18 | -0.7248 | 0.23559 | 0.0415 | -3.0765
-17.5 | -0.7032 | 0.22801 | 0.0371 | -3.0841
-17 | -0.6819 | 0.22023 | 0.0327 | -3.0963
-16.5 | -0.6633 | 0.21183 | 0.0269 | -3.1313
-15.5 | -0.6213 | 0.19633 | 0.0198 | -3.1646
-15 | -0.6009 | 0.1889 | 0.0162 | -3.181
-14.5 | -0.5816 | 0.18119 | 0.0123 | -3.2099
-14 | -0.5666 | 0.17264 | 0.0069 | -3.282
-13 | -0.5304 | 0.15726 | 0.0009 | -3.3728
-12.5 | -0.5133 | 0.14997 | -0.0021 | -3.4227
-12 | -0.5072 | 0.14089 | -0.0083 | -3.6
-11.5 | -0.4891 | 0.13349 | -0.0097 | -3.6639
-11 | -0.4744 | 0.12641 | -0.012 | -3.7529
-10.5 | -0.4639 | 0.11861 | -0.0153 | -3.9111
-10 | -0.4658 | 0.10817 | -0.0223 | -4.3062
-9.5 | -0.4511 | 0.10191 | -0.0226 | -4.4265
-9 | -0.4419 | 0.09483 | -0.0249 | -4.6599
-8.5 | -0.451 | 0.08286 | -0.0344 | -5.4429
-8 | -0.4508 | 0.07456 | -0.0371 | -6.0461
-7.5 | -0.4673 | 0.05992 | -0.0456 | -7.7987
-7 | -0.4822 | 0.05277 | -0.0486 | -9.1378
-6.5 | -0.5227 | 0.04685 | -0.0472 | -11.1569
-6 | -0.5258 | 0.03847 | -0.0513 | -13.6678
-5.5 | -0.4728 | 0.02723 | -0.0615 | -17.3632
-5 | -0.401 | 0.0195 | -0.0664 | -20.5641
-4.5 | -0.3235 | 0.0157 | -0.0686 | -20.6051
-4 | -0.2471 | 0.01316 | -0.0695 | -18.7766
-3.5 | -0.175 | 0.01153 | -0.0696 | -15.1778
-3 | -0.1072 | 0.01037 | -0.069 | -10.3375
-2.5 | -0.0421 | 0.00955 | -0.0678 | -4.4084
-2 | 0.0183 | 0.00791 | -0.067 | 2.3135
-1.5 | 0.0781 | 0.00692 | -0.0654 | 11.2861
-1 | 0.1431 | 0.00708 | -0.0638 | 20.2119
-0.5 | 0.2059 | 0.00738 | -0.0614 | 27.8997
0 | 0.2697 | 0.00747 | -0.0598 | 36.1044
0.5 | 0.3342 | 0.00762 | -0.0584 | 43.8583
1 | 0.3955 | 0.00786 | -0.0564 | 50.3181
1.5 | 0.4429 | 0.00937 | -0.0527 | 47.2679
2 | 0.4948 | 0.01087 | -0.0502 | 45.5198
2.5 | 0.557 | 0.01155 | -0.0486 | 48.2251
3 | 0.618 | 0.01223 | -0.0467 | 50.5315
3.5 | 0.6786 | 0.01306 | -0.0446 | 51.9602
4 | 0.7387 | 0.01391 | -0.0422 | 53.1057
4.5 | 0.7994 | 0.0148 | -0.0397 | 54.0135
5 | 0.8602 | 0.01577 | -0.0369 | 54.5466
5.5 | 0.9176 | 0.01715 | -0.0334 | 53.5044
6 | 0.9724 | 0.01893 | -0.0295 | 51.3682
6.5 | 1.0192 | 0.02208 | -0.0248 | 46.1594
7 | 1.0495 | 0.02536 | -0.0182 | 41.3841
7.5 | 1.0551 | 0.03193 | -0.0127 | 33.0442
8 | 1.023 | 0.03928 | -0.0064 | 26.0438
8.5 | 0.9827 | 0.04838 | -0.0062 | 20.3121
9 | 0.9371 | 0.06136 | -0.0141 | 15.2722
9.5 | 0.8857 | 0.08203 | -0.0305 | 10.7973
10 | 0.8568 | 0.09796 | -0.0409 | 8.7464
10.5 | 0.8436 | 0.11096 | -0.0486 | 7.6027
11 | 0.8384 | 0.12287 | -0.0553 | 6.8235
11.5 | 0.8331 | 0.13604 | -0.0627 | 6.1239
12 | 0.8257 | 0.15128 | -0.0716 | 5.4581
13 | 0.8537 | 0.17209 | -0.0805 | 4.9608
13.5 | 0.8595 | 0.18327 | -0.0893 | 4.6898
14 | 0.88 | 0.19121 | -0.0934 | 4.6023
15.5 | 0.9342 | 0.21858 | -0.1098 | 4.274
16 | 0.9563 | 0.22641 | -0.1141 | 4.2238
16.5 | 0.9844 | 0.23397 | -0.1161 | 4.2074
17 | 0.9956 | 0.24464 | -0.1254 | 4.0697
17.5 | 1.0167 | 0.25313 | -0.1307 | 4.0165
18 | 1.0393 | 0.26081 | -0.1352 | 3.9849
18.5 | 1.0661 | 0.26918 | -0.1377 | 3.9605
19 | 1.0796 | 0.27916 | -0.1471 | 3.8673
19.5 | 1.1012 | 0.28748 | -0.1525 | 3.8305
20 | 1.1235 | 0.29517 | -0.1571 | 3.8063

## 33. Re 750k Mach 0.00 (1)
BIGFOIL.COM POLAR EXPORT
rae5213
RAE 5213 |  |  |  | Cl Max: | 1.287 | at alpha= | 10 | deg
JavaFoil+Calcfoil stall+Eppler ext transition |  |  |  | L/D Max: | 160.696 | at alpha= | 10 | deg
Re: | 750000 |  |  | Cd Min: | 0.00379 | at alpha= | 0.5 | deg
Mach: | 0 |  |  | Cl=0 at alpha= | -2.1667 | deg
|  |  |  | @ Cl=0.1, Cd= | 0.004734
|  |  |  | @ Cl=0.4, Cd= | 0.005584
|  |  |  | @ Cl=0.6, Cd= | 0.0059048
alpha (deg) | Cl | Cd | Cm | Cl/Cd
-18 | -0.528 | 0.15936 | -0.019 | -3.314
-17.5 | -0.543 | 0.15113 | -0.019 | -3.593
-17 | -0.558 | 0.14659 | -0.019 | -3.803
-16.5 | -0.571 | 0.13828 | -0.019 | -4.131
-16 | -0.584 | 0.12977 | -0.019 | -4.501
-15.5 | -0.596 | 0.12346 | -0.019 | -4.828
-15 | -0.607 | 0.11869 | -0.02 | -5.113
-14.5 | -0.616 | 0.11096 | -0.02 | -5.55
-14 | -0.623 | 0.10491 | -0.02 | -5.941
-13.5 | -0.629 | 0.09874 | -0.02 | -6.365
-13 | -0.632 | 0.09352 | -0.02 | -6.753
-12.5 | -0.632 | 0.08796 | -0.021 | -7.183
-12 | -0.629 | 0.08282 | -0.021 | -7.601
-11.5 | -0.624 | 0.07865 | -0.021 | -7.932
-11 | -0.615 | 0.07362 | -0.021 | -8.355
-10.5 | -0.604 | 0.06795 | -0.022 | -8.881
-10 | -0.588 | 0.06476 | -0.022 | -9.075
-9.5 | -0.569 | 0.06003 | -0.023 | -9.479
-9 | -0.547 | 0.05607 | -0.024 | -9.76
-8.5 | -0.523 | 0.05199 | -0.026 | -10.053
-8 | -0.496 | 0.04748 | -0.028 | -10.443
-7.5 | -0.461 | 0.0461 | -0.026 | -9.999
-7 | -0.528 | 0.00768 | -0.05 | -68.725
-6.5 | -0.481 | 0.00739 | -0.05 | -65.145
-6 | -0.432 | 0.00703 | -0.051 | -61.48
-5.5 | -0.38 | 0.00664 | -0.051 | -57.251
-5 | -0.327 | 0.00644 | -0.051 | -50.683
-4.5 | -0.271 | 0.00615 | -0.051 | -44.113
-4 | -0.215 | 0.00594 | -0.051 | -36.107
-3.5 | -0.157 | 0.00578 | -0.052 | -27.154
-3 | -0.099 | 0.00568 | -0.052 | -17.353
-2.5 | -0.04 | 0.00552 | -0.052 | -7.179
-2 | 0.02 | 0.00535 | -0.052 | 3.669
-1.5 | 0.079 | 0.00521 | -0.052 | 15.186
-1 | 0.139 | 0.00385 | -0.053 | 35.981
-0.5 | 0.198 | 0.00384 | -0.053 | 51.541
0 | 0.257 | 0.00381 | -0.053 | 67.612
0.5 | 0.317 | 0.00379 | -0.053 | 83.528
1 | 0.376 | 0.00556 | -0.053 | 67.681
1.5 | 0.436 | 0.00562 | -0.053 | 77.498
2 | 0.495 | 0.00568 | -0.054 | 87.153
2.5 | 0.552 | 0.00588 | -0.054 | 93.873
3 | 0.61 | 0.00591 | -0.054 | 103.345
3.5 | 0.668 | 0.00602 | -0.054 | 110.842
4 | 0.725 | 0.00618 | -0.054 | 117.175
4.5 | 0.781 | 0.00625 | -0.054 | 124.866
5 | 0.836 | 0.00636 | -0.054 | 131.415
5.5 | 0.89 | 0.00661 | -0.055 | 134.581
6 | 0.942 | 0.00681 | -0.055 | 138.421
6.5 | 0.994 | 0.00697 | -0.055 | 142.613
7 | 1.043 | 0.00714 | -0.055 | 145.934
7.5 | 1.089 | 0.00731 | -0.055 | 148.94
8 | 1.134 | 0.00749 | -0.055 | 151.367
8.5 | 1.176 | 0.00769 | -0.055 | 152.898
9 | 1.216 | 0.00789 | -0.055 | 154.068
9.5 | 1.253 | 0.00812 | -0.056 | 154.381
10 | 1.287 | 0.00801 | -0.056 | 160.696
10.5 | 1.281 | 0.01772 | -0.054 | 72.292
11 | 1.246 | 0.0279 | -0.051 | 44.657
11.5 | 1.135 | 0.06509 | -0.038 | 17.433
12 | 1.141 | 0.07322 | -0.036 | 15.586
12.5 | 1.149 | 0.08022 | -0.034 | 14.324
13 | 1.157 | 0.08636 | -0.033 | 13.4
13.5 | 1.163 | 0.09274 | -0.032 | 12.54
14 | 1.167 | 0.09915 | -0.032 | 11.765
14.5 | 1.168 | 0.10574 | -0.031 | 11.047
15 | 1.167 | 0.11279 | -0.03 | 10.344

## 34. Re 750k Mach 0.00 (2)
BIGFOIL.COM POLAR EXPORT
rae5213
RAE 5213 |  |  |  | Cl Max: | 1.4575 | at alpha= | 14.5 | deg
XFOIL ncrit=9 |  |  |  | L/D Max: | 75.8221 | at alpha= | 7.5 | deg
Re: | 750000 |  |  | Cd Min: | 0.24513 | at alpha= | 19.5 | deg
Mach: | 0 |  |  | Cl=0 at alpha= | -2.1753 | deg
|  |  |  | @ Cl=0.1, Cd= | 0.0055853
|  |  |  | @ Cl=0.4, Cd= | 0.0068151
|  |  |  | @ Cl=0.6, Cd= | 0.010052
alpha (deg) | Cl | Cd | Cm | Cl/Cd
-14 | -0.5668 | 0.15303 | 0.002 | -3.7038
-13.5 | -0.5535 | 0.14687 | -0.0001 | -3.7686
-13 | -0.5429 | 0.14019 | -0.0026 | -3.8726
-12.5 | -0.5352 | 0.13258 | -0.0057 | -4.0368
-12 | -0.5472 | 0.11767 | -0.0137 | -4.6503
-11.5 | -0.5464 | 0.10941 | -0.0164 | -4.9941
-11 | -0.5372 | 0.10371 | -0.0181 | -5.1798
-10.5 | -0.6998 | 0.0524 | -0.0522 | -13.355
-10 | -0.7157 | 0.04772 | -0.0536 | -14.9979
-9.5 | -0.7484 | 0.0384 | -0.0518 | -19.4896
-9 | -0.7707 | 0.02629 | -0.0477 | -29.3153
-8.5 | -0.7457 | 0.02192 | -0.0442 | -34.0192
-8 | -0.7142 | 0.01865 | -0.0412 | -38.2949
-7.5 | -0.6666 | 0.01724 | -0.0405 | -38.6659
-7 | -0.5993 | 0.0156 | -0.0436 | -38.4167
-6.5 | -0.5335 | 0.01398 | -0.0462 | -38.1617
-6 | -0.4648 | 0.01291 | -0.0493 | -36.0031
-5.5 | -0.3973 | 0.01161 | -0.0521 | -34.2205
-5 | -0.3282 | 0.01083 | -0.055 | -30.3047
-4.5 | -0.2619 | 0.00986 | -0.0574 | -26.5619
-4 | -0.1988 | 0.0091 | -0.0589 | -21.8462
-3.5 | -0.1404 | 0.00853 | -0.0592 | -16.4596
-3 | -0.0851 | 0.00807 | -0.0586 | -10.5452
-2.5 | -0.0326 | 0.00702 | -0.0581 | -4.6439
-2 | 0.0176 | 0.00562 | -0.0575 | 3.1317
-1.5 | 0.0722 | 0.00556 | -0.0567 | 12.9856
-1 | 0.1272 | 0.00561 | -0.0559 | 22.6738
0 | 0.2355 | 0.00599 | -0.0539 | 39.3155
0.5 | 0.2906 | 0.00609 | -0.0533 | 47.7176
1 | 0.3451 | 0.00631 | -0.0526 | 54.691
1.5 | 0.3968 | 0.00673 | -0.0514 | 58.9599
2 | 0.4434 | 0.00797 | -0.0499 | 55.6336
2.5 | 0.4911 | 0.00919 | -0.0486 | 53.4385
3 | 0.5445 | 0.00968 | -0.0481 | 56.25
3.5 | 0.5984 | 0.01004 | -0.0475 | 59.6016
4 | 0.6521 | 0.01045 | -0.047 | 62.4019
4.5 | 0.7048 | 0.0109 | -0.0463 | 64.6606
5 | 0.7587 | 0.01118 | -0.0458 | 67.8623
5.5 | 0.8114 | 0.0116 | -0.0452 | 69.9483
6 | 0.8634 | 0.01202 | -0.0444 | 71.8303
6.5 | 0.9143 | 0.01246 | -0.0435 | 73.3788
7 | 0.9598 | 0.0128 | -0.0413 | 74.9844
7.5 | 1.0145 | 0.01338 | -0.0413 | 75.8221
8 | 1.0643 | 0.01417 | -0.0404 | 75.1094
8.5 | 1.1114 | 0.01521 | -0.0391 | 73.0703
9 | 1.1592 | 0.01609 | -0.0378 | 72.0447
9.5 | 1.2042 | 0.01722 | -0.0363 | 69.9303
10 | 1.2458 | 0.01868 | -0.0343 | 66.6916
10.5 | 1.2882 | 0.01993 | -0.0325 | 64.6362
11 | 1.3282 | 0.02131 | -0.0304 | 62.3275
11.5 | 1.3655 | 0.02275 | -0.0281 | 60.022
12 | 1.3944 | 0.02492 | -0.0249 | 55.9551
12.5 | 1.4155 | 0.02732 | -0.0206 | 51.8119
13 | 1.4339 | 0.02934 | -0.0161 | 48.8718
13.5 | 1.447 | 0.03187 | -0.0118 | 45.4032
14 | 1.4553 | 0.03497 | -0.0082 | 41.6157
14.5 | 1.4575 | 0.03892 | -0.0053 | 37.4486
15 | 1.4543 | 0.04382 | -0.0036 | 33.188
15.5 | 1.4449 | 0.05001 | -0.0036 | 28.8922
16 | 1.4263 | 0.05823 | -0.0056 | 24.4942
16.5 | 1.4008 | 0.06867 | -0.0104 | 20.399
17 | 1.357 | 0.08419 | -0.0197 | 16.1183
17.5 | 1.2438 | 0.11841 | -0.0431 | 10.5042
18.5 | 0.954 | 0.23425 | -0.1108 | 4.0726
19 | 0.9708 | 0.24004 | -0.1146 | 4.0443
19.5 | 0.989 | 0.24513 | -0.1177 | 4.0346

## 35. Re 750k Mach 0.10 (1)
BIGFOIL.COM POLAR EXPORT
rae5213
RAE 5213 |  |  |  | Cl Max: | 1.286 | at alpha= | 10 | deg
JavaFoil+Calcfoil stall+Eppler ext transition |  |  |  | L/D Max: | 159.277 | at alpha= | 10 | deg
Re: | 750000 |  |  | Cd Min: | 0.00381 | at alpha= | 0 | deg
Mach: | 0.1 |  |  | Cl=0 at alpha= | -2.1667 | deg
|  |  |  | @ Cl=0.1, Cd= | 0.004749
|  |  |  | @ Cl=0.4, Cd= | 0.0055947
|  |  |  | @ Cl=0.6, Cd= | 0.005901
alpha (deg) | Cl | Cd | Cm | Cl/Cd
-17 | -0.514 | 0.14926 | -0.019 | -3.444
-16.5 | -0.531 | 0.14126 | -0.019 | -3.756
-16 | -0.547 | 0.13162 | -0.02 | -4.152
-15.5 | -0.561 | 0.12741 | -0.02 | -4.407
-15 | -0.575 | 0.11808 | -0.02 | -4.871
-14.5 | -0.587 | 0.11185 | -0.02 | -5.252
-14 | -0.598 | 0.10735 | -0.02 | -5.57
-13.5 | -0.606 | 0.10084 | -0.02 | -6.011
-13 | -0.612 | 0.09372 | -0.02 | -6.531
-12.5 | -0.615 | 0.08927 | -0.021 | -6.894
-12 | -0.616 | 0.08333 | -0.021 | -7.389
-11.5 | -0.613 | 0.07844 | -0.021 | -7.809
-11 | -0.606 | 0.07442 | -0.021 | -8.146
-10.5 | -0.597 | 0.06855 | -0.022 | -8.704
-10 | -0.583 | 0.06501 | -0.022 | -8.963
-9.5 | -0.565 | 0.06111 | -0.022 | -9.249
-9 | -0.545 | 0.05652 | -0.024 | -9.638
-8.5 | -0.521 | 0.05254 | -0.025 | -9.915
-8 | -0.495 | 0.04808 | -0.028 | -10.291
-7.5 | -0.461 | 0.04658 | -0.025 | -9.89
-7 | -0.529 | 0.00764 | -0.05 | -69.167
-6.5 | -0.482 | 0.00738 | -0.051 | -65.403
-6 | -0.433 | 0.00691 | -0.051 | -62.747
-5.5 | -0.382 | 0.00668 | -0.051 | -57.124
-5 | -0.328 | 0.00645 | -0.051 | -50.828
-4.5 | -0.273 | 0.00616 | -0.052 | -44.255
-4 | -0.216 | 0.00595 | -0.052 | -36.238
-3.5 | -0.158 | 0.00579 | -0.052 | -27.254
-3 | -0.099 | 0.00568 | -0.052 | -17.427
-2.5 | -0.04 | 0.00552 | -0.052 | -7.215
-2 | 0.02 | 0.00534 | -0.052 | 3.69
-1.5 | 0.08 | 0.00521 | -0.053 | 15.266
-1 | 0.139 | 0.00385 | -0.053 | 36.164
-0.5 | 0.199 | 0.00384 | -0.053 | 51.822
0 | 0.259 | 0.00381 | -0.053 | 67.983
0.5 | 0.319 | 0.00382 | -0.053 | 83.331
1 | 0.378 | 0.00558 | -0.054 | 67.78
1.5 | 0.438 | 0.00562 | -0.054 | 77.891
2 | 0.498 | 0.00568 | -0.054 | 87.572
2.5 | 0.555 | 0.00587 | -0.054 | 94.494
3 | 0.613 | 0.00591 | -0.054 | 103.72
3.5 | 0.671 | 0.00603 | -0.054 | 111.305
4 | 0.728 | 0.00619 | -0.054 | 117.636
4.5 | 0.784 | 0.00626 | -0.055 | 125.323
5 | 0.839 | 0.00637 | -0.055 | 131.706
5.5 | 0.894 | 0.00663 | -0.055 | 134.87
6 | 0.946 | 0.00683 | -0.055 | 138.623
6.5 | 0.998 | 0.00699 | -0.055 | 142.727
7 | 1.046 | 0.00715 | -0.055 | 146.313
7.5 | 1.093 | 0.00734 | -0.055 | 148.897
8 | 1.137 | 0.00753 | -0.056 | 151.044
8.5 | 1.179 | 0.00773 | -0.056 | 152.511
9 | 1.218 | 0.00794 | -0.056 | 153.477
9.5 | 1.254 | 0.00817 | -0.056 | 153.528
10 | 1.286 | 0.00808 | -0.056 | 159.277
10.5 | 1.267 | 0.02078 | -0.054 | 60.989
11 | 1.165 | 0.04526 | -0.045 | 25.737
11.5 | 1.124 | 0.06797 | -0.037 | 16.534
12 | 1.131 | 0.07541 | -0.035 | 14.996
12.5 | 1.14 | 0.0814 | -0.034 | 13.999
13 | 1.146 | 0.08759 | -0.033 | 13.086
13.5 | 1.149 | 0.09404 | -0.032 | 12.223
14 | 1.149 | 0.1012 | -0.031 | 11.351
14.5 | 1.149 | 0.10748 | -0.031 | 10.69
15 | 1.143 | 0.11526 | -0.029 | 9.916

## 36. Re 750k Mach 0.10 (2)
BIGFOIL.COM POLAR EXPORT
rae5213
RAE 5213 |  |  |  | Cl Max: | 1.4392 | at alpha= | 14 | deg
XFOIL ncrit=9 |  |  |  | L/D Max: | 74.8532 | at alpha= | 7.5 | deg
Re: | 750000 |  |  | Cd Min: | 0.24115 | at alpha= | 19 | deg
Mach: | 0.1 |  |  | Cl=0 at alpha= | -2.1743 | deg
|  |  |  | @ Cl=0.1, Cd= | 0.005605
|  |  |  | @ Cl=0.4, Cd= | 0.0068289
|  |  |  | @ Cl=0.6, Cd= | 0.01008
alpha (deg) | Cl | Cd | Cm | Cl/Cd
-14 | -0.5657 | 0.15381 | 0.0023 | -3.6779
-13.5 | -0.5522 | 0.14762 | 0.0002 | -3.7407
-13 | -0.5414 | 0.14091 | -0.0024 | -3.8422
-12.5 | -0.5336 | 0.13326 | -0.0055 | -4.0042
-12 | -0.5445 | 0.11872 | -0.0134 | -4.5864
-11.5 | -0.5421 | 0.11082 | -0.0158 | -4.8917
-11 | -0.5324 | 0.10513 | -0.0175 | -5.0642
-10.5 | -0.5285 | 0.09763 | -0.0206 | -5.4133
-10 | -0.5336 | 0.08781 | -0.0256 | -6.0768
-9.5 | -0.7166 | 0.04374 | -0.0528 | -16.3832
-9 | -0.7531 | 0.03098 | -0.0495 | -24.3092
-8.5 | -0.7458 | 0.02333 | -0.0453 | -31.9674
-8 | -0.7169 | 0.01958 | -0.0419 | -36.6139
-7.5 | -0.6701 | 0.01775 | -0.0412 | -37.7521
-7 | -0.6024 | 0.016 | -0.0443 | -37.65
-6.5 | -0.5363 | 0.01423 | -0.0468 | -37.688
-6 | -0.4671 | 0.01308 | -0.0499 | -35.711
-5.5 | -0.3994 | 0.01174 | -0.0526 | -34.0204
-5 | -0.3297 | 0.01088 | -0.0556 | -30.3033
-4.5 | -0.2636 | 0.00991 | -0.0578 | -26.5994
-4 | -0.2005 | 0.00914 | -0.0592 | -21.9365
-3.5 | -0.1417 | 0.00857 | -0.0594 | -16.5344
-3 | -0.086 | 0.0081 | -0.0589 | -10.6173
-2.5 | -0.0327 | 0.00713 | -0.0583 | -4.5863
-2 | 0.0175 | 0.00564 | -0.0578 | 3.1028
-1.5 | 0.0723 | 0.00558 | -0.0569 | 12.957
-1 | 0.1278 | 0.00563 | -0.0561 | 22.6998
-0.5 | 0.1815 | 0.00585 | -0.0549 | 31.0256
0 | 0.2366 | 0.00601 | -0.0541 | 39.3677
0.5 | 0.2921 | 0.00611 | -0.0535 | 47.8069
1 | 0.3468 | 0.00633 | -0.0527 | 54.7867
1.5 | 0.3986 | 0.00679 | -0.0515 | 58.704
2 | 0.445 | 0.00808 | -0.0499 | 55.0743
2.5 | 0.4935 | 0.00924 | -0.0487 | 53.4091
3 | 0.5473 | 0.00972 | -0.0482 | 56.3066
3.5 | 0.6015 | 0.01009 | -0.0476 | 59.6135
4 | 0.6556 | 0.01049 | -0.047 | 62.4976
4.5 | 0.7088 | 0.01093 | -0.0463 | 64.849
5 | 0.7629 | 0.01125 | -0.0458 | 67.8133
5.5 | 0.8161 | 0.01166 | -0.0451 | 69.9914
6 | 0.8685 | 0.01208 | -0.0443 | 71.8957
6.5 | 0.9198 | 0.01254 | -0.0433 | 73.3493
7 | 0.9666 | 0.01294 | -0.0413 | 74.6986
7.5 | 1.0195 | 0.01362 | -0.0408 | 74.8532
8 | 1.0702 | 0.01435 | -0.0398 | 74.5784
8.5 | 1.1176 | 0.01541 | -0.0384 | 72.5243
9 | 1.1654 | 0.01636 | -0.037 | 71.2347
9.5 | 1.2088 | 0.01772 | -0.0351 | 68.2167
10 | 1.2518 | 0.01908 | -0.0332 | 65.608
10.5 | 1.2937 | 0.02044 | -0.0311 | 63.2926
11 | 1.333 | 0.0219 | -0.0288 | 60.8676
11.5 | 1.3686 | 0.02352 | -0.0261 | 58.1888
12 | 1.3914 | 0.02634 | -0.0221 | 52.8246
12.5 | 1.4119 | 0.02835 | -0.0175 | 49.8025
13 | 1.4269 | 0.03074 | -0.0129 | 46.4183
13.5 | 1.4358 | 0.03374 | -0.0087 | 42.5548
14 | 1.4392 | 0.03748 | -0.0054 | 38.3991
14.5 | 1.4354 | 0.04235 | -0.0032 | 33.8937
15 | 1.4247 | 0.04856 | -0.0028 | 29.339
15.5 | 1.4061 | 0.05664 | -0.0046 | 24.8252
16 | 1.3747 | 0.06793 | -0.0098 | 20.237
16.5 | 1.3282 | 0.08407 | -0.0197 | 15.7987
17 | 0.9181 | 0.21121 | -0.0972 | 4.3469
17.5 | 0.9367 | 0.21658 | -0.1002 | 4.325
18.5 | 0.9569 | 0.23534 | -0.1118 | 4.066
19 | 0.9739 | 0.24115 | -0.1156 | 4.0386

## 37. Re 750k Mach 0.25 (1)
BIGFOIL.COM POLAR EXPORT
rae5213
RAE 5213 |  |  |  | Cl Max: | 1.222 | at alpha= | 9 | deg
JavaFoil+Calcfoil stall+Eppler ext transition |  |  |  | L/D Max: | 149.388 | at alpha= | 8.5 | deg
Re: | 750000 |  |  | Cd Min: | 0.00382 | at alpha= | 0 | deg
Mach: | 0.25 |  |  | Cl=0 at alpha= | -2.1639 | deg
|  |  |  | @ Cl=0.1, Cd= | 0.0051546
|  |  |  | @ Cl=0.4, Cd= | 0.0055644
|  |  |  | @ Cl=0.6, Cd= | 0.005905
alpha (deg) | Cl | Cd | Cm | Cl/Cd
-15 | -0.273 | 0.13282 | -0.02 | -2.057
-14.5 | -0.321 | 0.12238 | -0.02 | -2.626
-14 | -0.365 | 0.11498 | -0.02 | -3.172
-13.5 | -0.404 | 0.10988 | -0.02 | -3.674
-13 | -0.438 | 0.10068 | -0.021 | -4.356
-12.5 | -0.469 | 0.0952 | -0.021 | -4.923
-12 | -0.494 | 0.08821 | -0.021 | -5.598
-11.5 | -0.513 | 0.08424 | -0.021 | -6.096
-11 | -0.528 | 0.07795 | -0.021 | -6.768
-10.5 | -0.536 | 0.07339 | -0.021 | -7.297
-10 | -0.537 | 0.06747 | -0.022 | -7.964
-9.5 | -0.533 | 0.06225 | -0.023 | -8.568
-9 | -0.523 | 0.0583 | -0.023 | -8.971
-8.5 | -0.507 | 0.05443 | -0.024 | -9.312
-8 | -0.486 | 0.05049 | -0.025 | -9.623
-7.5 | -0.458 | 0.04802 | -0.024 | -9.544
-7 | -0.428 | 0.04447 | -0.026 | -9.635
-6.5 | -0.488 | 0.00741 | -0.052 | -65.856
-6 | -0.44 | 0.00714 | -0.052 | -61.69
-5.5 | -0.389 | 0.00673 | -0.053 | -57.851
-5 | -0.335 | 0.00645 | -0.053 | -51.987
-4.5 | -0.279 | 0.00625 | -0.053 | -44.655
-4 | -0.221 | 0.00597 | -0.053 | -37.013
-3.5 | -0.162 | 0.00585 | -0.053 | -27.692
-3 | -0.102 | 0.00569 | -0.054 | -17.886
-2.5 | -0.041 | 0.00553 | -0.054 | -7.401
-2 | 0.02 | 0.00534 | -0.054 | 3.793
-1.5 | 0.082 | 0.00519 | -0.054 | 15.731
-1 | 0.143 | 0.00507 | -0.054 | 28.219
-0.5 | 0.205 | 0.00383 | -0.054 | 53.398
0 | 0.266 | 0.00382 | -0.055 | 69.692
0.5 | 0.327 | 0.00553 | -0.055 | 59.175
1 | 0.389 | 0.00555 | -0.055 | 69.98
1.5 | 0.45 | 0.00563 | -0.055 | 79.936
2 | 0.511 | 0.00568 | -0.055 | 89.978
2.5 | 0.57 | 0.00588 | -0.056 | 96.953
3 | 0.63 | 0.00593 | -0.056 | 106.126
3.5 | 0.689 | 0.00606 | -0.056 | 113.604
4 | 0.747 | 0.00623 | -0.056 | 119.89
4.5 | 0.804 | 0.00634 | -0.056 | 126.739
5 | 0.86 | 0.00643 | -0.056 | 133.746
5.5 | 0.915 | 0.00675 | -0.056 | 135.521
6 | 0.967 | 0.00693 | -0.057 | 139.636
6.5 | 1.018 | 0.00713 | -0.057 | 142.764
7 | 1.066 | 0.00731 | -0.057 | 145.775
7.5 | 1.11 | 0.00751 | -0.057 | 147.883
8 | 1.151 | 0.00771 | -0.057 | 149.239
8.5 | 1.188 | 0.00796 | -0.057 | 149.388
9 | 1.222 | 0.00822 | -0.057 | 148.535
9.5 | 1.218 | 0.01751 | -0.056 | 69.541
10 | 1.106 | 0.0421 | -0.046 | 26.263
10.5 | 1.063 | 0.06318 | -0.037 | 16.819
11 | 1.065 | 0.07029 | -0.035 | 15.149
11.5 | 1.067 | 0.07645 | -0.034 | 13.959
12 | 1.063 | 0.08358 | -0.032 | 12.717
12.5 | 1.055 | 0.09063 | -0.031 | 11.636
13 | 1.043 | 0.09777 | -0.03 | 10.669
13.5 | 1.026 | 0.10467 | -0.029 | 9.804
14 | 1.004 | 0.11253 | -0.027 | 8.922

## 38. Re 750k Mach 0.25 (2)
BIGFOIL.COM POLAR EXPORT
rae5213
RAE 5213 |  |  |  | Cl Max: | 1.3519 | at alpha= | 12 | deg
XFOIL ncrit=9 |  |  |  | L/D Max: | 72.6556 | at alpha= | 7.5 | deg
Re: | 750000 |  |  | Cd Min: | 0.24327 | at alpha= | -20 | deg
Mach: | 0.25 |  |  | Cl=0 at alpha= | -2.1641 | deg
|  |  |  | @ Cl=0.1, Cd= | 0.0056629
|  |  |  | @ Cl=0.4, Cd= | 0.0070541
|  |  |  | @ Cl=0.6, Cd= | 0.010263
alpha (deg) | Cl | Cd | Cm | Cl/Cd
-20 | -0.7444 | 0.24327 | 0.0482 | -3.06
-19.5 | -0.7269 | 0.23704 | 0.0444 | -3.0666
-19 | -0.7093 | 0.23057 | 0.0405 | -3.0763
-18.5 | -0.6921 | 0.22376 | 0.0365 | -3.093
-18 | -0.6783 | 0.21533 | 0.031 | -3.15
-17.5 | -0.6634 | 0.20781 | 0.0269 | -3.1923
-17 | -0.6444 | 0.20176 | 0.0246 | -3.1939
-16.5 | -0.6272 | 0.19562 | 0.0215 | -3.2062
-16 | -0.6109 | 0.18908 | 0.0182 | -3.2309
-15.5 | -0.5958 | 0.18199 | 0.0148 | -3.2738
-15 | -0.5866 | 0.17281 | 0.0094 | -3.3945
-14.5 | -0.5789 | 0.16372 | 0.0048 | -3.5359
-14 | -0.561 | 0.15782 | 0.0036 | -3.5547
-13.5 | -0.5469 | 0.15143 | 0.0012 | -3.6116
-13 | -0.5349 | 0.14452 | -0.0015 | -3.7012
-12.5 | -0.5327 | 0.13446 | -0.0068 | -3.9618
-12 | -0.5327 | 0.1235 | -0.0122 | -4.3134
-11.5 | -0.5235 | 0.11716 | -0.0134 | -4.4682
-11 | -0.5122 | 0.1113 | -0.0151 | -4.602
-10.5 | -0.5066 | 0.1038 | -0.018 | -4.8805
-10 | -0.507 | 0.09475 | -0.0222 | -5.3509
-9.5 | -0.5438 | 0.07038 | -0.0399 | -7.7266
-9 | -0.5828 | 0.05697 | -0.0508 | -10.2299
-8.5 | -0.6836 | 0.03825 | -0.0517 | -17.8719
-8 | -0.6984 | 0.02997 | -0.0475 | -23.3033
-7.5 | -0.6855 | 0.02246 | -0.0444 | -30.5209
-7 | -0.6178 | 0.01925 | -0.048 | -32.0935
-6.5 | -0.5506 | 0.01627 | -0.0504 | -33.8414
-6 | -0.4794 | 0.01419 | -0.0534 | -33.7844
-5.5 | -0.4096 | 0.01279 | -0.0557 | -32.025
-5 | -0.3373 | 0.0113 | -0.0587 | -29.8496
-4.5 | -0.2713 | 0.01024 | -0.0602 | -26.4941
-4 | -0.2078 | 0.00946 | -0.061 | -21.9662
-3.5 | -0.1476 | 0.00881 | -0.0611 | -16.7537
-3 | -0.0901 | 0.00826 | -0.0605 | -10.908
-2.5 | -0.0344 | 0.00759 | -0.0596 | -4.5323
-2 | 0.0168 | 0.00582 | -0.0592 | 2.8866
-1.5 | 0.0731 | 0.00563 | -0.0583 | 12.984
-1 | 0.1303 | 0.0057 | -0.0574 | 22.8596
-0.5 | 0.186 | 0.00592 | -0.0561 | 31.4189
0 | 0.2427 | 0.00609 | -0.0552 | 39.8522
0.5 | 0.3003 | 0.00621 | -0.0545 | 48.3575
1 | 0.3561 | 0.00645 | -0.0536 | 55.2093
1.5 | 0.4077 | 0.00716 | -0.0521 | 56.9413
2 | 0.4541 | 0.00867 | -0.0503 | 52.376
2.5 | 0.507 | 0.00953 | -0.0493 | 53.2004
3 | 0.5627 | 0.00997 | -0.0485 | 56.4393
3.5 | 0.6187 | 0.01041 | -0.0478 | 59.4332
4 | 0.675 | 0.01075 | -0.0471 | 62.7907
4.5 | 0.7307 | 0.01117 | -0.0463 | 65.4163
5 | 0.7859 | 0.01166 | -0.0453 | 67.4014
5.5 | 0.8407 | 0.01213 | -0.0443 | 69.3075
6 | 0.8951 | 0.01262 | -0.0431 | 70.9271
7 | 0.9981 | 0.01389 | -0.0397 | 71.8575
7.5 | 1.0506 | 0.01446 | -0.038 | 72.6556
8 | 1.1001 | 0.01566 | -0.0361 | 70.249
8.5 | 1.1494 | 0.01681 | -0.0341 | 68.376
9 | 1.1935 | 0.01844 | -0.0315 | 64.7234
9.5 | 1.2372 | 0.02011 | -0.0288 | 61.5216
10 | 1.2778 | 0.02197 | -0.0258 | 58.1611
10.5 | 1.3137 | 0.02406 | -0.0223 | 54.601
11 | 1.3424 | 0.02626 | -0.018 | 51.1196
11.5 | 1.3501 | 0.02959 | -0.0118 | 45.6269
12 | 1.3519 | 0.03337 | -0.0063 | 40.5124
12.5 | 1.3464 | 0.03809 | -0.0023 | 35.3479
13 | 1.3293 | 0.04463 | -0.0007 | 29.7849
13.5 | 1.3001 | 0.05384 | -0.0027 | 24.1475
14 | 1.2603 | 0.06673 | -0.0096 | 18.8866
14.5 | 1.2003 | 0.08677 | -0.0238 | 13.8331
16.5 | 0.9125 | 0.21057 | -0.0986 | 4.3335
17 | 0.9302 | 0.21699 | -0.1024 | 4.2868

## 39. Re 750k Mach 0.50 (1)
BIGFOIL.COM POLAR EXPORT
rae5213
RAE 5213 |  |  |  | Cl Max: | 1.244 | at alpha= | 20 | deg
JavaFoil+Calcfoil stall+Eppler ext transition |  |  |  | L/D Max: | 136.718 | at alpha= | 5.5 | deg
Re: | 750000 |  |  | Cd Min: | 0.00374 | at alpha= | 0 | deg
Mach: | 0.5 |  |  | Cl=0 at alpha= | -2.1667 | deg
|  |  |  | @ Cl=0.1, Cd= | 0.0051304
|  |  |  | @ Cl=0.4, Cd= | 0.0055146
|  |  |  | @ Cl=0.6, Cd= | 0.0057581
alpha (deg) | Cl | Cd | Cm | Cl/Cd
-20 | -0.952 | 0.21109 | -0.028 | -4.511
-19.5 | -0.926 | 0.20597 | -0.028 | -4.497
-19 | -0.901 | 0.20013 | -0.028 | -4.501
-18.5 | -0.875 | 0.19331 | -0.028 | -4.527
-18 | -0.85 | 0.1873 | -0.028 | -4.537
-17.5 | -0.824 | 0.18005 | -0.028 | -4.577
-17 | -0.799 | 0.17734 | -0.028 | -4.503
-16.5 | -0.773 | 0.17446 | -0.028 | -4.43
-16 | -0.747 | 0.20824 | -0.028 | -3.587
-15.5 | -0.72 | 0.15884 | -0.027 | -4.53
-15 | -0.694 | 0.15475 | -0.027 | -4.482
-14.5 | -0.668 | 0.14807 | -0.027 | -4.509
-14 | -0.641 | 0.14287 | -0.027 | -4.49
-13.5 | -0.614 | 0.13686 | -0.026 | -4.486
-13 | -0.588 | 0.13535 | -0.026 | -4.342
-12.5 | -0.561 | 0.12848 | -0.026 | -4.37
-12 | -0.534 | 0.11787 | -0.025 | -4.531
-11.5 | -0.508 | 0.11391 | -0.025 | -4.457
-11 | -0.481 | 0.11071 | -0.025 | -4.346
-10.5 | -0.454 | 0.10766 | -0.026 | -4.221
-10 | -0.428 | 0.10079 | -0.026 | -4.244
-9.5 | -0.4 | 0.0997 | -0.024 | -4.017
-9 | -0.374 | 0.09109 | -0.024 | -4.101
-8.5 | -0.347 | 0.09435 | -0.025 | -3.674
-8 | -0.32 | 0.07826 | -0.024 | -4.083
-7.5 | -0.293 | 0.05593 | -0.025 | -5.231
-7 | -0.265 | 0.05214 | -0.024 | -5.089
-6.5 | -0.238 | 0.04775 | -0.025 | -4.988
-6 | -0.325 | 0.04365 | -0.025 | -7.435
-5.5 | -0.319 | 0.0397 | -0.027 | -8.043
-5 | -0.357 | 0.00676 | -0.059 | -52.769
-4.5 | -0.304 | 0.00653 | -0.059 | -46.509
-4 | -0.244 | 0.00628 | -0.059 | -38.779
-3.5 | -0.18 | 0.00602 | -0.06 | -29.847
-3 | -0.113 | 0.00578 | -0.06 | -19.577
-2.5 | -0.046 | 0.0055 | -0.06 | -8.287
-2 | 0.023 | 0.00529 | -0.06 | 4.278
-1.5 | 0.091 | 0.00515 | -0.06 | 17.74
-1 | 0.16 | 0.005 | -0.061 | 31.974
-0.5 | 0.229 | 0.00378 | -0.061 | 60.566
0 | 0.297 | 0.00374 | -0.061 | 79.432
0.5 | 0.366 | 0.00549 | -0.061 | 66.625
1 | 0.435 | 0.00554 | -0.061 | 78.501
1.5 | 0.503 | 0.00561 | -0.062 | 89.746
2 | 0.572 | 0.00571 | -0.062 | 100.134
2.5 | 0.636 | 0.00582 | -0.062 | 109.17
3 | 0.701 | 0.00612 | -0.062 | 114.545
3.5 | 0.765 | 0.00633 | -0.062 | 120.954
4 | 0.827 | 0.00643 | -0.063 | 128.558
4.5 | 0.885 | 0.00675 | -0.063 | 131.135
5 | 0.94 | 0.007 | -0.063 | 134.261
5.5 | 0.988 | 0.00723 | -0.063 | 136.718
6 | 1.028 | 0.00754 | -0.063 | 136.283
6.5 | 1.052 | 0.00791 | -0.063 | 132.948
7 | 0.851 | 0.04855 | -0.038 | 17.532
7.5 | 0.753 | 0.05807 | -0.027 | 12.973
8 | 0.568 | 0.0819 | -0.028 | 6.94
8.5 | 0.596 | 0.08827 | -0.027 | 6.755
9 | 0.625 | 0.09939 | -0.029 | 6.287
9.5 | 0.653 | 0.10214 | -0.029 | 6.391
10 | 0.682 | 0.11099 | -0.031 | 6.144
10.5 | 0.71 | 0.117 | -0.031 | 6.067
11 | 0.739 | 0.12239 | -0.033 | 6.04
11.5 | 0.767 | 0.13265 | -0.033 | 5.784
12 | 0.795 | 0.13559 | -0.033 | 5.864
12.5 | 0.825 | 0.1429 | -0.034 | 5.772
13 | 0.853 | 0.14732 | -0.034 | 5.788
13.5 | 0.881 | 0.15223 | -0.035 | 5.786
14 | 0.909 | 0.15604 | -0.035 | 5.822
14.5 | 0.937 | 0.1596 | -0.035 | 5.868
15 | 0.965 | 0.16613 | -0.035 | 5.807
15.5 | 0.994 | 0.17065 | -0.036 | 5.824
16 | 1.026 | 0.18104 | -0.038 | 5.666
16.5 | 1.052 | 0.18028 | -0.038 | 5.835
17 | 1.08 | 0.18762 | -0.038 | 5.755
17.5 | 1.107 | 0.1903 | -0.038 | 5.817
18 | 1.135 | 0.19951 | -0.038 | 5.687
18.5 | 1.162 | 0.20133 | -0.038 | 5.772
19 | 1.189 | 0.20616 | -0.038 | 5.769
19.5 | 1.217 | 0.2139 | -0.038 | 5.69
20 | 1.244 | 0.2185 | -0.038 | 5.696

## 40. Re 750k Mach 0.50 (2)
BIGFOIL.COM POLAR EXPORT
rae5213
RAE 5213 |  |  |  | Cl Max: | 1.1247 | at alpha= | 20 | deg
XFOIL ncrit=9 |  |  |  | L/D Max: | 65.1584 | at alpha= | 5 | deg
Re: | 750000 |  |  | Cd Min: | 0.29488 | at alpha= | 20 | deg
Mach: | 0.5 |  |  | Cl=0 at alpha= | -2.1372 | deg
|  |  |  | @ Cl=0.1, Cd= | 0.0059836
|  |  |  | @ Cl=0.4, Cd= | 0.0077679
|  |  |  | @ Cl=0.6, Cd= | 0.010681
alpha (deg) | Cl | Cd | Cm | Cl/Cd
-20 | -0.8089 | 0.26677 | 0.0596 | -3.0322
-19.5 | -0.7873 | 0.25898 | 0.0549 | -3.04
-19 | -0.7654 | 0.2509 | 0.05 | -3.0506
-18.5 | -0.7447 | 0.2422 | 0.0444 | -3.0747
-17.5 | -0.702 | 0.22654 | 0.0361 | -3.0988
-17 | -0.6806 | 0.21921 | 0.032 | -3.1048
-16.5 | -0.6596 | 0.21162 | 0.0278 | -3.1169
-16 | -0.639 | 0.2038 | 0.0236 | -3.1354
-15.5 | -0.6226 | 0.19471 | 0.0176 | -3.1976
-15 | -0.6035 | 0.18652 | 0.0138 | -3.2356
-14.5 | -0.5822 | 0.17942 | 0.0113 | -3.2449
-14 | -0.5632 | 0.17217 | 0.008 | -3.2712
-13.5 | -0.5453 | 0.16463 | 0.0045 | -3.3123
-13 | -0.5314 | 0.15573 | -0.0003 | -3.4123
-12.5 | -0.522 | 0.14658 | -0.0053 | -3.5612
-12 | -0.5025 | 0.13992 | -0.0065 | -3.5913
-11.5 | -0.4876 | 0.13286 | -0.0091 | -3.67
-11 | -0.4822 | 0.12334 | -0.0146 | -3.9095
-10.5 | -0.4759 | 0.11416 | -0.0188 | -4.1687
-10 | -0.463 | 0.10766 | -0.0199 | -4.3006
-9.5 | -0.4535 | 0.10049 | -0.0222 | -4.5129
-9 | -0.4469 | 0.09289 | -0.0251 | -4.8111
-8.5 | -0.4521 | 0.0817 | -0.032 | -5.5337
-8 | -0.4657 | 0.07056 | -0.0361 | -6.6001
-7.5 | -0.4758 | 0.06012 | -0.0426 | -7.9142
-7 | -0.5029 | 0.04923 | -0.0499 | -10.2153
-6.5 | -0.5418 | 0.04271 | -0.0494 | -12.6856
-6 | -0.5047 | 0.0296 | -0.0635 | -17.0507
-5.5 | -0.4438 | 0.02143 | -0.0698 | -20.7093
-4.5 | -0.3046 | 0.01266 | -0.0717 | -24.06
-3.5 | -0.1746 | 0.00994 | -0.0687 | -17.5654
-3 | -0.1109 | 0.00909 | -0.0672 | -12.2002
-2.5 | -0.0463 | 0.00848 | -0.066 | -5.4599
-2 | 0.0175 | 0.0078 | -0.0648 | 2.2436
-1.5 | 0.0765 | 0.00598 | -0.0644 | 12.7926
-1 | 0.1418 | 0.00599 | -0.0631 | 23.6728
-0.5 | 0.2059 | 0.00622 | -0.0614 | 33.1029
0 | 0.2708 | 0.00646 | -0.0601 | 41.9195
0.5 | 0.3349 | 0.00664 | -0.0588 | 50.4367
1 | 0.3918 | 0.00747 | -0.0564 | 52.4498
1.5 | 0.4408 | 0.00925 | -0.0536 | 47.6541
2 | 0.5033 | 0.0099 | -0.0523 | 50.8384
2.5 | 0.5672 | 0.01037 | -0.0509 | 54.6962
3 | 0.6305 | 0.01097 | -0.0493 | 57.4749
3.5 | 0.6937 | 0.01155 | -0.0475 | 60.0606
4 | 0.7571 | 0.01219 | -0.0454 | 62.1083
4.5 | 0.8211 | 0.01278 | -0.0432 | 64.2488
5 | 0.8842 | 0.01357 | -0.0406 | 65.1584
5.5 | 0.9443 | 0.01463 | -0.0372 | 64.5455
6 | 1.0005 | 0.01615 | -0.0332 | 61.9505
6.5 | 1.0523 | 0.01833 | -0.0284 | 57.4086
7 | 1.0951 | 0.02131 | -0.023 | 51.389
7.5 | 1.1108 | 0.02673 | -0.0162 | 41.5563
8 | 1.093 | 0.03259 | -0.0079 | 33.5379
8.5 | 1.0606 | 0.03978 | -0.0034 | 26.6616
9 | 1.0235 | 0.04929 | -0.0055 | 20.7649
9.5 | 0.9853 | 0.06256 | -0.015 | 15.7497
10 | 0.9416 | 0.0819 | -0.0298 | 11.4969
10.5 | 0.8945 | 0.10045 | -0.0423 | 8.9049
11 | 0.8587 | 0.11832 | -0.0534 | 7.2574
11.5 | 0.8455 | 0.13284 | -0.0619 | 6.3648
12 | 0.8447 | 0.14536 | -0.069 | 5.8111
12.5 | 0.8497 | 0.15704 | -0.0756 | 5.4107
13 | 0.8589 | 0.16798 | -0.0816 | 5.1131
13.5 | 0.8786 | 0.1759 | -0.0853 | 4.9949
14 | 0.8917 | 0.18752 | -0.0906 | 4.7552
14.5 | 0.8999 | 0.19944 | -0.0993 | 4.5121
15 | 0.9205 | 0.20748 | -0.1039 | 4.4366
15.5 | 0.9441 | 0.21468 | -0.1074 | 4.3977
16 | 0.9656 | 0.22361 | -0.1116 | 4.3182
16.5 | 0.9779 | 0.23497 | -0.1204 | 4.1618
17 | 1 | 0.24278 | -0.1251 | 4.119
17.5 | 1.024 | 0.24997 | -0.1287 | 4.0965
18 | 1.0433 | 0.25946 | -0.1345 | 4.021
18.5 | 1.061 | 0.26975 | -0.1419 | 3.9333
19 | 1.083 | 0.27748 | -0.1468 | 3.903
19.5 | 1.1064 | 0.28481 | -0.1507 | 3.8847
20 | 1.1247 | 0.29488 | -0.1576 | 3.8141

## 41. Re 1M Mach 0.00 (1)
BIGFOIL.COM POLAR EXPORT
rae5213
RAE 5213 |  |  |  | Cl Max: | 1.317 | at alpha= | 10.5 | deg
JavaFoil+Calcfoil stall+Eppler ext transition |  |  |  | L/D Max: | 169.968 | at alpha= | 10 | deg
Re: | 1000000 |  |  | Cd Min: | 0.00359 | at alpha= | 0 | deg
Mach: | 0 |  |  | Cl=0 at alpha= | -2.1667 | deg
|  |  |  | @ Cl=0.1, Cd= | 0.0045045
|  |  |  | @ Cl=0.4, Cd= | 0.00531
|  |  |  | @ Cl=0.6, Cd= | 0.0056066
alpha (deg) | Cl | Cd | Cm | Cl/Cd
-18 | -0.528 | 0.15603 | -0.02 | -3.387
-17.5 | -0.543 | 0.14672 | -0.02 | -3.702
-17 | -0.558 | 0.14138 | -0.02 | -3.945
-16.5 | -0.572 | 0.1339 | -0.02 | -4.268
-16 | -0.584 | 0.12777 | -0.02 | -4.574
-15.5 | -0.596 | 0.12037 | -0.02 | -4.954
-15 | -0.607 | 0.11486 | -0.02 | -5.286
-14.5 | -0.616 | 0.10816 | -0.02 | -5.697
-14 | -0.624 | 0.10259 | -0.021 | -6.079
-13.5 | -0.629 | 0.09727 | -0.021 | -6.466
-13 | -0.632 | 0.09107 | -0.021 | -6.939
-12.5 | -0.632 | 0.08617 | -0.021 | -7.338
-12 | -0.63 | 0.08095 | -0.022 | -7.782
-11.5 | -0.624 | 0.07623 | -0.022 | -8.191
-11 | -0.616 | 0.07175 | -0.022 | -8.58
-10.5 | -0.604 | 0.06658 | -0.023 | -9.073
-10 | -0.588 | 0.06339 | -0.023 | -9.277
-9.5 | -0.571 | 0.05822 | -0.025 | -9.804
-9 | -0.55 | 0.05373 | -0.027 | -10.235
-8.5 | -0.53 | 0.04663 | -0.031 | -11.374
-8 | -0.611 | 0.00802 | -0.05 | -76.15
-7.5 | -0.571 | 0.00766 | -0.05 | -74.595
-7 | -0.528 | 0.00745 | -0.05 | -70.782
-6.5 | -0.481 | 0.00705 | -0.05 | -68.273
-6 | -0.432 | 0.00668 | -0.051 | -64.612
-5.5 | -0.38 | 0.00632 | -0.051 | -60.215
-5 | -0.327 | 0.00614 | -0.051 | -53.202
-4.5 | -0.271 | 0.00588 | -0.051 | -46.129
-4 | -0.215 | 0.00574 | -0.051 | -37.384
-3.5 | -0.157 | 0.00558 | -0.052 | -28.137
-3 | -0.099 | 0.00544 | -0.052 | -18.122
-2.5 | -0.04 | 0.00527 | -0.052 | -7.521
-2 | 0.02 | 0.0051 | -0.052 | 3.849
-1.5 | 0.079 | 0.00497 | -0.052 | 15.934
-1 | 0.139 | 0.00364 | -0.053 | 38.052
-0.5 | 0.198 | 0.00363 | -0.053 | 54.554
0 | 0.257 | 0.00359 | -0.053 | 71.624
0.5 | 0.317 | 0.0036 | -0.053 | 88.129
1 | 0.376 | 0.00529 | -0.053 | 71.165
1.5 | 0.436 | 0.00534 | -0.053 | 81.591
2 | 0.495 | 0.0054 | -0.054 | 91.763
2.5 | 0.552 | 0.00559 | -0.054 | 98.853
3 | 0.61 | 0.00561 | -0.054 | 108.836
3.5 | 0.668 | 0.00572 | -0.054 | 116.726
4 | 0.725 | 0.00588 | -0.054 | 123.313
4.5 | 0.781 | 0.00594 | -0.054 | 131.419
5 | 0.836 | 0.00604 | -0.054 | 138.389
5.5 | 0.89 | 0.00628 | -0.055 | 141.591
6 | 0.942 | 0.00647 | -0.055 | 145.625
6.5 | 0.994 | 0.00662 | -0.055 | 150.061
7 | 1.043 | 0.00679 | -0.055 | 153.553
7.5 | 1.089 | 0.00695 | -0.055 | 156.742
8 | 1.134 | 0.00712 | -0.055 | 159.331
8.5 | 1.176 | 0.00731 | -0.055 | 160.974
9 | 1.216 | 0.0075 | -0.055 | 162.243
9.5 | 1.253 | 0.0077 | -0.056 | 162.656
10 | 1.287 | 0.00757 | -0.056 | 169.968
10.5 | 1.317 | 0.00784 | -0.056 | 168.053
11 | 1.307 | 0.01778 | -0.054 | 73.468
11.5 | 1.276 | 0.02698 | -0.051 | 47.296
12 | 1.175 | 0.05932 | -0.042 | 19.809
12.5 | 1.164 | 0.07255 | -0.038 | 16.045
13 | 1.166 | 0.08074 | -0.036 | 14.441
13.5 | 1.169 | 0.08762 | -0.034 | 13.344
14 | 1.173 | 0.09379 | -0.034 | 12.508
14.5 | 1.174 | 0.10015 | -0.033 | 11.727
15 | 1.173 | 0.10671 | -0.033 | 10.992
15.5 | 1.169 | 0.1138 | -0.032 | 10.273

## 42. Re 1M Mach 0.00 (2)
BIGFOIL.COM POLAR EXPORT
rae5213
RAE 5213 |  |  |  | Cl Max: | 1.5054 | at alpha= | 15 | deg
XFOIL ncrit=9 |  |  |  | L/D Max: | 82.6251 | at alpha= | 8 | deg
Re: | 1000000 |  |  | Cd Min: | 0.25079 | at alpha= | 20 | deg
Mach: | 0 |  |  | Cl=0 at alpha= | -2.1637 | deg
|  |  |  | @ Cl=0.1, Cd= | 0.0051269
|  |  |  | @ Cl=0.4, Cd= | 0.0069109
|  |  |  | @ Cl=0.6, Cd= | 0.0094132
alpha (deg) | Cl | Cd | Cm | Cl/Cd
-15.5 | -0.6014 | 0.17404 | 0.0107 | -3.4555
-15 | -0.5924 | 0.16554 | 0.0072 | -3.5786
-14.5 | -0.5772 | 0.15994 | 0.0056 | -3.6089
-14 | -0.5644 | 0.15377 | 0.0032 | -3.6704
-13.5 | -0.5537 | 0.14695 | 0.0005 | -3.7679
-13 | -0.5451 | 0.13959 | -0.0023 | -3.905
-12.5 | -0.5529 | 0.1256 | -0.0092 | -4.4021
-12 | -0.554 | 0.11663 | -0.0122 | -4.7501
-11.5 | -0.5474 | 0.1099 | -0.0147 | -4.9809
-11 | -0.7568 | 0.04875 | -0.0533 | -15.5241
-10.5 | -0.8857 | 0.02822 | -0.0532 | -31.3855
-10 | -0.8674 | 0.02357 | -0.0503 | -36.801
-9.5 | -0.8343 | 0.02122 | -0.0477 | -39.3167
-9 | -0.804 | 0.01809 | -0.0448 | -44.4444
-8.5 | -0.7651 | 0.01696 | -0.0422 | -45.112
-8 | -0.7112 | 0.01561 | -0.0427 | -45.5605
-7.5 | -0.6446 | 0.01434 | -0.0455 | -44.9512
-7 | -0.5805 | 0.01282 | -0.048 | -45.2808
-6.5 | -0.5128 | 0.0121 | -0.0508 | -42.3802
-6 | -0.4435 | 0.011 | -0.054 | -40.3182
-5.5 | -0.3786 | 0.0103 | -0.056 | -36.7573
-5 | -0.3125 | 0.00943 | -0.0584 | -33.1389
-4.5 | -0.2528 | 0.00895 | -0.059 | -28.2458
-4 | -0.197 | 0.00829 | -0.0588 | -23.7636
-3.5 | -0.1423 | 0.00784 | -0.0583 | -18.1505
-3 | -0.0879 | 0.0075 | -0.0575 | -11.72
-2.5 | -0.0341 | 0.00691 | -0.057 | -4.9349
-2 | 0.0166 | 0.00548 | -0.0566 | 3.0292
-1.5 | 0.0706 | 0.0051 | -0.056 | 13.8431
-1 | 0.1253 | 0.00515 | -0.0553 | 24.3301
-0.5 | 0.1799 | 0.0053 | -0.0545 | 33.9434
0 | 0.2352 | 0.00551 | -0.0538 | 42.686
0.5 | 0.2905 | 0.00563 | -0.0533 | 51.5986
1 | 0.3444 | 0.00597 | -0.0526 | 57.6884
1.5 | 0.3941 | 0.00676 | -0.0514 | 58.2988
2 | 0.4422 | 0.00799 | -0.0502 | 55.3442
2.5 | 0.4938 | 0.00873 | -0.0494 | 56.5636
3 | 0.5483 | 0.00908 | -0.049 | 60.3855
3.5 | 0.6026 | 0.00943 | -0.0485 | 63.9024
4 | 0.657 | 0.00974 | -0.0481 | 67.4538
4.5 | 0.7113 | 0.01003 | -0.0476 | 70.9172
5 | 0.7649 | 0.01042 | -0.0471 | 73.4069
5.5 | 0.8182 | 0.01077 | -0.0465 | 75.9703
6 | 0.8713 | 0.01112 | -0.0459 | 78.3543
6.5 | 0.9234 | 0.01155 | -0.0452 | 79.9481
7 | 0.9744 | 0.01203 | -0.0443 | 80.9975
7.5 | 1.0209 | 0.01239 | -0.0424 | 82.3971
8 | 1.0733 | 0.01299 | -0.0419 | 82.6251
8.5 | 1.1228 | 0.01376 | -0.0409 | 81.5988
9 | 1.1704 | 0.01471 | -0.0397 | 79.5649
9.5 | 1.2182 | 0.01556 | -0.0385 | 78.2905
10 | 1.2639 | 0.01657 | -0.037 | 76.2764
10.5 | 1.3036 | 0.01815 | -0.0348 | 71.8237
11 | 1.3467 | 0.01922 | -0.0331 | 70.0676
11.5 | 1.3872 | 0.02042 | -0.031 | 67.9334
12 | 1.4241 | 0.0218 | -0.0286 | 65.3257
12.5 | 1.4569 | 0.0233 | -0.0257 | 62.5279
13 | 1.4797 | 0.02499 | -0.0213 | 59.2117
13.5 | 1.4914 | 0.0273 | -0.016 | 54.63
14 | 1.4902 | 0.03097 | -0.0106 | 48.1175
14.5 | 1.4996 | 0.03394 | -0.0073 | 44.1839
15 | 1.5054 | 0.03755 | -0.0049 | 40.0905
15.5 | 1.5051 | 0.0422 | -0.0035 | 35.6659
16 | 1.4975 | 0.04826 | -0.0035 | 31.0298
16.5 | 1.4853 | 0.05569 | -0.0053 | 26.6709
17 | 1.4624 | 0.0657 | -0.0096 | 22.2588
17.5 | 1.4286 | 0.07911 | -0.0172 | 18.0584
18 | 1.3779 | 0.09775 | -0.0291 | 14.0962
18.5 | 1.2851 | 0.12795 | -0.0492 | 10.0438
20 | 1.0055 | 0.25079 | -0.1222 | 4.0093

## 43. Re 1M Mach 0.10 (1)
BIGFOIL.COM POLAR EXPORT
rae5213
RAE 5213 |  |  |  | Cl Max: | 1.298 | at alpha= | 10.5 | deg
JavaFoil+Calcfoil stall+Eppler ext transition |  |  |  | L/D Max: | 168.609 | at alpha= | 10 | deg
Re: | 1000000 |  |  | Cd Min: | 0.00359 | at alpha= | 0 | deg
Mach: | 0.1 |  |  | Cl=0 at alpha= | -2.1667 | deg
|  |  |  | @ Cl=0.1, Cd= | 0.0045125
|  |  |  | @ Cl=0.4, Cd= | 0.005321
|  |  |  | @ Cl=0.6, Cd= | 0.0056033
alpha (deg) | Cl | Cd | Cm | Cl/Cd
-17.5 | -0.497 | 0.15235 | -0.02 | -3.263
-17 | -0.514 | 0.14249 | -0.02 | -3.609
-16.5 | -0.531 | 0.13744 | -0.02 | -3.862
-16 | -0.547 | 0.12874 | -0.02 | -4.247
-15.5 | -0.562 | 0.12356 | -0.02 | -4.546
-15 | -0.575 | 0.11595 | -0.02 | -4.963
-14.5 | -0.588 | 0.10814 | -0.02 | -5.434
-14 | -0.598 | 0.10317 | -0.021 | -5.798
-13.5 | -0.607 | 0.09775 | -0.021 | -6.205
-13 | -0.612 | 0.09179 | -0.021 | -6.672
-12.5 | -0.616 | 0.08704 | -0.021 | -7.076
-12 | -0.616 | 0.08126 | -0.022 | -7.582
-11.5 | -0.613 | 0.07729 | -0.022 | -7.932
-11 | -0.607 | 0.07218 | -0.022 | -8.405
-10.5 | -0.597 | 0.06683 | -0.023 | -8.933
-10 | -0.583 | 0.06374 | -0.023 | -9.148
-9.5 | -0.566 | 0.05988 | -0.023 | -9.445
-9 | -0.547 | 0.05446 | -0.026 | -10.042
-8.5 | -0.524 | 0.04975 | -0.028 | -10.533
-8 | -0.611 | 0.01042 | -0.05 | -58.631
-7.5 | -0.571 | 0.00758 | -0.05 | -75.437
-7 | -0.529 | 0.00748 | -0.05 | -70.705
-6.5 | -0.482 | 0.00703 | -0.051 | -68.645
-6 | -0.433 | 0.00663 | -0.051 | -65.335
-5.5 | -0.382 | 0.00635 | -0.051 | -60.1
-5 | -0.328 | 0.00615 | -0.051 | -53.327
-4.5 | -0.273 | 0.00589 | -0.052 | -46.277
-4 | -0.216 | 0.00575 | -0.052 | -37.502
-3.5 | -0.158 | 0.00558 | -0.052 | -28.246
-3 | -0.099 | 0.00544 | -0.052 | -18.207
-2.5 | -0.04 | 0.00527 | -0.052 | -7.56
-2 | 0.02 | 0.00509 | -0.052 | 3.871
-1.5 | 0.08 | 0.00496 | -0.053 | 16.018
-1 | 0.139 | 0.00364 | -0.053 | 38.279
-0.5 | 0.199 | 0.00363 | -0.053 | 54.859
0 | 0.259 | 0.00359 | -0.053 | 72.027
0.5 | 0.319 | 0.00362 | -0.053 | 87.921
1 | 0.378 | 0.00531 | -0.054 | 71.27
1.5 | 0.438 | 0.00534 | -0.054 | 81.994
2 | 0.498 | 0.0054 | -0.054 | 92.211
2.5 | 0.555 | 0.00558 | -0.054 | 99.504
3 | 0.613 | 0.00561 | -0.054 | 109.229
3.5 | 0.671 | 0.00573 | -0.054 | 117.201
4 | 0.728 | 0.00588 | -0.054 | 123.812
4.5 | 0.784 | 0.00594 | -0.055 | 131.913
5 | 0.839 | 0.00605 | -0.055 | 138.699
5.5 | 0.894 | 0.0063 | -0.055 | 141.893
6 | 0.946 | 0.00649 | -0.055 | 145.847
6.5 | 0.998 | 0.00664 | -0.055 | 150.178
7 | 1.046 | 0.0068 | -0.055 | 153.947
7.5 | 1.093 | 0.00698 | -0.055 | 156.699
8 | 1.137 | 0.00715 | -0.056 | 158.99
8.5 | 1.179 | 0.00734 | -0.056 | 160.566
9 | 1.218 | 0.00754 | -0.056 | 161.622
9.5 | 1.254 | 0.00775 | -0.056 | 161.778
10 | 1.286 | 0.00763 | -0.056 | 168.609
10.5 | 1.298 | 0.0191 | -0.055 | 67.986
11 | 1.292 | 0.02078 | -0.054 | 62.199
11.5 | 1.225 | 0.03633 | -0.049 | 33.714
12 | 1.151 | 0.06623 | -0.039 | 17.377
12.5 | 1.15 | 0.07562 | -0.037 | 15.204
13 | 1.153 | 0.08263 | -0.035 | 13.954
13.5 | 1.155 | 0.08895 | -0.034 | 12.989
14 | 1.156 | 0.09568 | -0.033 | 12.079
14.5 | 1.155 | 0.10177 | -0.033 | 11.347
15 | 1.149 | 0.10929 | -0.032 | 10.514
15.5 | 1.142 | 0.11641 | -0.032 | 9.813

## 44. Re 1M Mach 0.10 (2)
BIGFOIL.COM POLAR EXPORT
rae5213
RAE 5213 |  |  |  | Cl Max: | 1.4859 | at alpha= | 15 | deg
XFOIL ncrit=9 |  |  |  | L/D Max: | 82.2315 | at alpha= | 8 | deg
Re: | 1000000 |  |  | Cd Min: | 0.23611 | at alpha= | 19.5 | deg
Mach: | 0.1 |  |  | Cl=0 at alpha= | -2.1618 | deg
|  |  |  | @ Cl=0.1, Cd= | 0.0051412
|  |  |  | @ Cl=0.4, Cd= | 0.0069378
|  |  |  | @ Cl=0.6, Cd= | 0.0094127
alpha (deg) | Cl | Cd | Cm | Cl/Cd
-15 | -0.5919 | 0.16633 | 0.0074 | -3.5586
-14.5 | -0.5764 | 0.16068 | 0.0058 | -3.5873
-14 | -0.5635 | 0.15449 | 0.0034 | -3.6475
-13.5 | -0.5524 | 0.14766 | 0.0007 | -3.741
-13 | -0.5435 | 0.14031 | -0.0022 | -3.8736
-12 | -0.5504 | 0.11784 | -0.0119 | -4.6707
-11.5 | -0.543 | 0.11125 | -0.0142 | -4.8809
-11 | -0.6472 | 0.0739 | -0.0329 | -8.7578
-10.5 | -0.765 | 0.04373 | -0.0557 | -17.4937
-10 | -0.8567 | 0.02666 | -0.0521 | -32.1343
-9.5 | -0.8346 | 0.02249 | -0.049 | -37.1098
-9 | -0.8065 | 0.01901 | -0.0458 | -42.425
-8.5 | -0.769 | 0.01759 | -0.0431 | -43.718
-8 | -0.7153 | 0.01612 | -0.0434 | -44.3734
-7.5 | -0.6485 | 0.01466 | -0.0462 | -44.236
-7 | -0.584 | 0.01304 | -0.0486 | -44.7853
-6.5 | -0.5158 | 0.01225 | -0.0514 | -42.1061
-6 | -0.4457 | 0.01116 | -0.0546 | -39.9373
-5.5 | -0.3806 | 0.01038 | -0.0566 | -36.6667
-5 | -0.3151 | 0.00949 | -0.0586 | -33.2034
-4.5 | -0.255 | 0.00899 | -0.0593 | -28.3648
-4 | -0.1987 | 0.00832 | -0.0591 | -23.8822
-3.5 | -0.1435 | 0.00786 | -0.0585 | -18.257
-3 | -0.0888 | 0.00752 | -0.0578 | -11.8085
-2.5 | -0.0345 | 0.00697 | -0.0572 | -4.9498
-2 | 0.0165 | 0.00554 | -0.0569 | 2.9783
-1.5 | 0.0708 | 0.00512 | -0.0563 | 13.8281
-1 | 0.1258 | 0.00516 | -0.0555 | 24.3798
-0.5 | 0.1807 | 0.00531 | -0.0547 | 34.0301
0 | 0.2364 | 0.00551 | -0.0541 | 42.9038
0.5 | 0.2919 | 0.00565 | -0.0535 | 51.6637
1 | 0.346 | 0.00599 | -0.0528 | 57.7629
1.5 | 0.3958 | 0.00683 | -0.0515 | 57.9502
2 | 0.4441 | 0.00807 | -0.0503 | 55.031
2.5 | 0.4964 | 0.00877 | -0.0495 | 56.6021
3 | 0.5513 | 0.00911 | -0.0491 | 60.5159
3.5 | 0.606 | 0.00945 | -0.0486 | 64.127
4 | 0.6605 | 0.0098 | -0.0481 | 67.398
4.5 | 0.7153 | 0.01008 | -0.0476 | 70.9623
5 | 0.7694 | 0.01046 | -0.0471 | 73.5564
5.5 | 0.8229 | 0.01084 | -0.0464 | 75.9133
6 | 0.8763 | 0.01121 | -0.0458 | 78.1713
6.5 | 0.9287 | 0.01166 | -0.045 | 79.6484
7.5 | 1.0278 | 0.01257 | -0.0422 | 81.7661
8 | 1.0797 | 0.01313 | -0.0414 | 82.2315
8.5 | 1.1288 | 0.01402 | -0.0402 | 80.5136
9 | 1.1772 | 0.01492 | -0.0389 | 78.9008
9.5 | 1.225 | 0.01583 | -0.0376 | 77.3847
10 | 1.27 | 0.01698 | -0.0359 | 74.7939
10.5 | 1.3103 | 0.01852 | -0.0335 | 70.7505
11 | 1.3528 | 0.0197 | -0.0315 | 68.6701
11.5 | 1.3923 | 0.02102 | -0.0292 | 66.2369
12 | 1.4278 | 0.02252 | -0.0264 | 63.4014
12.5 | 1.457 | 0.02416 | -0.0228 | 60.3063
13 | 1.4743 | 0.0261 | -0.0177 | 56.4866
13.5 | 1.4799 | 0.02903 | -0.0122 | 50.9783
14 | 1.48 | 0.03279 | -0.0076 | 45.1357
14.5 | 1.4856 | 0.03635 | -0.0047 | 40.8693
15 | 1.4859 | 0.04085 | -0.0028 | 36.3745
15.5 | 1.4793 | 0.04669 | -0.0025 | 31.6834
16 | 1.4638 | 0.05444 | -0.0042 | 26.8883
16.5 | 1.4415 | 0.0643 | -0.0084 | 22.4184
17 | 1.4055 | 0.07809 | -0.0163 | 17.9985
17.5 | 1.3523 | 0.09733 | -0.0288 | 13.894
18 | 1.2592 | 0.12769 | -0.0491 | 9.8614
19.5 | 0.7918 | 0.23611 | -0.1127 | 3.3535

## 45. Re 1M Mach 0.25 (1)
BIGFOIL.COM POLAR EXPORT
rae5213
RAE 5213 |  |  |  | Cl Max: | 1.25 | at alpha= | 9.5 | deg
JavaFoil+Calcfoil stall+Eppler ext transition |  |  |  | L/D Max: | 157.272 | at alpha= | 8.5 | deg
Re: | 1000000 |  |  | Cd Min: | 0.0036 | at alpha= | 0 | deg
Mach: | 0.25 |  |  | Cl=0 at alpha= | -2.1639 | deg
|  |  |  | @ Cl=0.1, Cd= | 0.0049175
|  |  |  | @ Cl=0.4, Cd= | 0.0052926
|  |  |  | @ Cl=0.6, Cd= | 0.005605
alpha (deg) | Cl | Cd | Cm | Cl/Cd
-15 | -0.273 | 0.1272 | -0.021 | -2.149
-14.5 | -0.321 | 0.11898 | -0.021 | -2.702
-14 | -0.365 | 0.11263 | -0.021 | -3.239
-13.5 | -0.404 | 0.1038 | -0.021 | -3.891
-13 | -0.439 | 0.09801 | -0.021 | -4.476
-12.5 | -0.469 | 0.09255 | -0.021 | -5.066
-12 | -0.494 | 0.08618 | -0.021 | -5.732
-11.5 | -0.514 | 0.08087 | -0.021 | -6.352
-11 | -0.528 | 0.07573 | -0.022 | -6.97
-10.5 | -0.536 | 0.07109 | -0.022 | -7.537
-10 | -0.538 | 0.06582 | -0.023 | -8.17
-9.5 | -0.534 | 0.06106 | -0.023 | -8.741
-9 | -0.523 | 0.05703 | -0.024 | -9.179
-8.5 | -0.508 | 0.0526 | -0.026 | -9.666
-8 | -0.488 | 0.04856 | -0.028 | -10.049
-7.5 | -0.459 | 0.04701 | -0.025 | -9.773
-7 | -0.436 | 0.03943 | -0.033 | -11.063
-6.5 | -0.488 | 0.00725 | -0.052 | -67.314
-6 | -0.44 | 0.00679 | -0.052 | -64.803
-5.5 | -0.389 | 0.0064 | -0.053 | -60.82
-5 | -0.335 | 0.00616 | -0.053 | -54.464
-4.5 | -0.279 | 0.00598 | -0.053 | -46.684
-4 | -0.221 | 0.00578 | -0.053 | -38.248
-3.5 | -0.162 | 0.00563 | -0.053 | -28.741
-3 | -0.102 | 0.00544 | -0.054 | -18.71
-2.5 | -0.041 | 0.00527 | -0.054 | -7.757
-2 | 0.02 | 0.00509 | -0.054 | 3.98
-1.5 | 0.082 | 0.00495 | -0.054 | 16.5
-1 | 0.143 | 0.00484 | -0.054 | 29.566
-0.5 | 0.205 | 0.00361 | -0.054 | 56.598
0 | 0.266 | 0.0036 | -0.055 | 73.81
0.5 | 0.327 | 0.00526 | -0.055 | 62.251
1 | 0.389 | 0.00528 | -0.055 | 73.602
1.5 | 0.45 | 0.00535 | -0.055 | 84.136
2 | 0.511 | 0.0054 | -0.055 | 94.75
2.5 | 0.57 | 0.00558 | -0.056 | 102.099
3 | 0.63 | 0.00563 | -0.056 | 111.765
3.5 | 0.689 | 0.00576 | -0.056 | 119.632
4 | 0.747 | 0.00592 | -0.056 | 126.199
4.5 | 0.804 | 0.00603 | -0.056 | 133.42
5 | 0.86 | 0.00611 | -0.056 | 140.843
5.5 | 0.915 | 0.00641 | -0.056 | 142.585
6 | 0.967 | 0.00659 | -0.057 | 146.918
6.5 | 1.018 | 0.00678 | -0.057 | 150.201
7 | 1.066 | 0.00695 | -0.057 | 153.398
7.5 | 1.11 | 0.00713 | -0.057 | 155.643
8 | 1.151 | 0.00733 | -0.057 | 157.08
8.5 | 1.188 | 0.00756 | -0.057 | 157.272
9 | 1.222 | 0.0078 | -0.057 | 156.533
9.5 | 1.25 | 0.00808 | -0.057 | 154.623
10 | 1.232 | 0.01644 | -0.055 | 74.943
10.5 | 1.144 | 0.0378 | -0.049 | 30.273
11 | 1.078 | 0.06394 | -0.039 | 16.861
11.5 | 1.074 | 0.07201 | -0.036 | 14.909
12 | 1.069 | 0.07915 | -0.035 | 13.502
12.5 | 1.061 | 0.08599 | -0.034 | 12.335
13 | 1.048 | 0.09297 | -0.033 | 11.276
13.5 | 1.03 | 0.1003 | -0.032 | 10.273
14 | 1.007 | 0.10836 | -0.03 | 9.297
14.5 | 0.981 | 0.11628 | -0.029 | 8.435

## 46. Re 1M Mach 0.25 (2)
BIGFOIL.COM POLAR EXPORT
rae5213
RAE 5213 |  |  |  | Cl Max: | 1.4163 | at alpha= | 12.5 | deg
XFOIL ncrit=9 |  |  |  | L/D Max: | 78.7237 | at alpha= | 7 | deg
Re: | 1000000 |  |  | Cd Min: | 0.24356 | at alpha= | -20 | deg
Mach: | 0.25 |  |  | Cl=0 at alpha= | -2.157 | deg
|  |  |  | @ Cl=0.1, Cd= | 0.00521
|  |  |  | @ Cl=0.4, Cd= | 0.0071684
|  |  |  | @ Cl=0.6, Cd= | 0.0094914
alpha (deg) | Cl | Cd | Cm | Cl/Cd
-20 | -0.7428 | 0.24356 | 0.048 | -3.0498
-19.5 | -0.7255 | 0.23669 | 0.0439 | -3.0652
-19 | -0.7095 | 0.22859 | 0.0389 | -3.1038
-18.5 | -0.6957 | 0.22074 | 0.0339 | -3.1517
-18 | -0.6765 | 0.21491 | 0.0317 | -3.1478
-17.5 | -0.6592 | 0.20886 | 0.0284 | -3.1562
-17 | -0.6425 | 0.20243 | 0.0249 | -3.1739
-16.5 | -0.6262 | 0.19565 | 0.0214 | -3.2006
-16 | -0.6108 | 0.18842 | 0.0178 | -3.2417
-15.5 | -0.6025 | 0.1785 | 0.0121 | -3.3754
-15 | -0.5904 | 0.17047 | 0.0087 | -3.4634
-14.5 | -0.5735 | 0.16461 | 0.007 | -3.484
-14 | -0.5595 | 0.15821 | 0.0044 | -3.5364
-13.5 | -0.5472 | 0.1513 | 0.0016 | -3.6167
-13 | -0.5367 | 0.14386 | -0.0014 | -3.7307
-12.5 | -0.54 | 0.13124 | -0.0079 | -4.1146
-12 | -0.5346 | 0.1235 | -0.0102 | -4.3287
-11.5 | -0.5242 | 0.11731 | -0.0121 | -4.4685
-11 | -0.5164 | 0.11039 | -0.0147 | -4.678
-10.5 | -0.5135 | 0.10211 | -0.0181 | -5.0289
-10 | -0.5561 | 0.081 | -0.0294 | -6.8654
-9.5 | -0.6717 | 0.04665 | -0.0538 | -14.3987
-9 | -0.7239 | 0.03723 | -0.0539 | -19.444
-8 | -0.7337 | 0.02085 | -0.047 | -35.1894
-7.5 | -0.6667 | 0.01802 | -0.0501 | -36.9978
-7 | -0.601 | 0.01524 | -0.0523 | -39.4357
-6.5 | -0.5319 | 0.01323 | -0.0548 | -40.2041
-6 | -0.4599 | 0.0122 | -0.0575 | -37.6967
-5.5 | -0.3918 | 0.01089 | -0.0596 | -35.978
-5 | -0.3261 | 0.01012 | -0.0608 | -32.2233
-4.5 | -0.2653 | 0.00921 | -0.0612 | -28.8056
-4 | -0.2068 | 0.00852 | -0.0609 | -24.2723
-3 | -0.0933 | 0.00766 | -0.0593 | -12.1802
-2.5 | -0.0367 | 0.00725 | -0.0586 | -5.0621
-2 | 0.0168 | 0.00594 | -0.0582 | 2.8283
-1.5 | 0.0716 | 0.0052 | -0.0576 | 13.7692
-1 | 0.1286 | 0.00522 | -0.0568 | 24.636
-0.5 | 0.1854 | 0.00537 | -0.056 | 34.5251
0 | 0.2426 | 0.00558 | -0.0552 | 43.4767
0.5 | 0.3001 | 0.00574 | -0.0546 | 52.2822
1 | 0.3548 | 0.00617 | -0.0536 | 57.5041
1.5 | 0.4046 | 0.00727 | -0.0521 | 55.6534
2 | 0.4547 | 0.00846 | -0.0508 | 53.747
2.5 | 0.5107 | 0.00896 | -0.0502 | 56.9978
3 | 0.5674 | 0.00929 | -0.0495 | 61.0764
4 | 0.6807 | 0.00999 | -0.0482 | 68.1381
4.5 | 0.737 | 0.01041 | -0.0475 | 70.7973
5 | 0.7935 | 0.01072 | -0.0467 | 74.0205
5.5 | 0.8494 | 0.01114 | -0.0459 | 76.2478
6 | 0.9046 | 0.01163 | -0.0448 | 77.7816
7 | 1.0116 | 0.01285 | -0.0421 | 78.7237
7.5 | 1.0622 | 0.01354 | -0.0401 | 78.449
8 | 1.1128 | 0.01419 | -0.0381 | 78.4214
8.5 | 1.1632 | 0.01525 | -0.0362 | 76.2754
9 | 1.2125 | 0.01637 | -0.0341 | 74.0684
9.5 | 1.2579 | 0.01782 | -0.0316 | 70.5892
10 | 1.2983 | 0.01966 | -0.0284 | 66.0376
10.5 | 1.3382 | 0.02138 | -0.0251 | 62.5912
11 | 1.3735 | 0.02328 | -0.0214 | 58.9991
11.5 | 1.3974 | 0.02543 | -0.0162 | 54.9508
12 | 1.4109 | 0.02793 | -0.0104 | 50.5156
12.5 | 1.4163 | 0.03121 | -0.0051 | 45.3797
13 | 1.4107 | 0.03582 | -0.0012 | 39.383
13.5 | 1.3891 | 0.04278 | 0.0005 | 32.4708
14 | 1.3593 | 0.0521 | -0.0014 | 26.0902
14.5 | 1.3258 | 0.06395 | -0.0074 | 20.7318
15 | 1.2807 | 0.08039 | -0.0183 | 15.9311
15.5 | 1.2169 | 0.10295 | -0.0338 | 11.8203
16 | 1.1264 | 0.13315 | -0.0539 | 8.4596
17 | 0.9315 | 0.21642 | -0.1026 | 4.3041
17.5 | 0.9495 | 0.2225 | -0.1063 | 4.2674

## 47. Re 1M Mach 0.50 (1)
BIGFOIL.COM POLAR EXPORT
rae5213
RAE 5213 |  |  |  | Cl Max: | 1.246 | at alpha= | 20 | deg
JavaFoil+Calcfoil stall+Eppler ext transition |  |  |  | L/D Max: | 143.815 | at alpha= | 5.5 | deg
Re: | 1000000 |  |  | Cd Min: | 0.00354 | at alpha= | 0 | deg
Mach: | 0.5 |  |  | Cl=0 at alpha= | -2.1667 | deg
|  |  |  | @ Cl=0.1, Cd= | 0.0048917
|  |  |  | @ Cl=0.4, Cd= | 0.0052397
|  |  |  | @ Cl=0.6, Cd= | 0.0054681
alpha (deg) | Cl | Cd | Cm | Cl/Cd
-20 | -0.953 | 0.20161 | -0.028 | -4.726
-19.5 | -0.927 | 0.19537 | -0.028 | -4.743
-19 | -0.901 | 0.18867 | -0.028 | -4.775
-18.5 | -0.875 | 0.18275 | -0.028 | -4.79
-18 | -0.85 | 0.17719 | -0.028 | -4.797
-17.5 | -0.824 | 0.17227 | -0.028 | -4.785
-17 | -0.799 | 0.1678 | -0.028 | -4.759
-16.5 | -0.773 | 0.16213 | -0.028 | -4.768
-16 | -0.747 | 0.18866 | -0.028 | -3.959
-15.5 | -0.72 | 0.14994 | -0.027 | -4.799
-15 | -0.694 | 0.14586 | -0.027 | -4.756
-14.5 | -0.668 | 0.13951 | -0.027 | -4.786
-14 | -0.642 | 0.13809 | -0.028 | -4.646
-13.5 | -0.614 | 0.12906 | -0.026 | -4.758
-13 | -0.588 | 0.12712 | -0.026 | -4.624
-12.5 | -0.561 | 0.11936 | -0.027 | -4.704
-12 | -0.534 | 0.1113 | -0.025 | -4.799
-11.5 | -0.508 | 0.10787 | -0.025 | -4.707
-11 | -0.481 | 0.10475 | -0.026 | -4.594
-10.5 | -0.455 | 0.10178 | -0.026 | -4.466
-10 | -0.428 | 0.095 | -0.026 | -4.503
-9.5 | -0.401 | 0.09116 | -0.025 | -4.394
-9 | -0.374 | 0.08696 | -0.025 | -4.297
-8.5 | -0.347 | 0.05844 | -0.025 | -5.933
-8 | -0.32 | 0.07536 | -0.024 | -4.241
-7.5 | -0.293 | 0.05413 | -0.025 | -5.406
-7 | -0.265 | 0.05092 | -0.025 | -5.212
-6.5 | -0.238 | 0.04717 | -0.025 | -5.051
-6 | -0.325 | 0.04261 | -0.026 | -7.623
-5.5 | -0.32 | 0.03875 | -0.03 | -8.263
-5 | -0.357 | 0.00652 | -0.059 | -54.705
-4.5 | -0.304 | 0.00631 | -0.059 | -48.125
-4 | -0.244 | 0.00605 | -0.059 | -40.243
-3.5 | -0.18 | 0.00575 | -0.06 | -31.249
-3 | -0.113 | 0.00551 | -0.06 | -20.543
-2.5 | -0.046 | 0.00524 | -0.06 | -8.699
-2 | 0.023 | 0.00504 | -0.06 | 4.489
-1.5 | 0.091 | 0.00491 | -0.06 | 18.604
-1 | 0.16 | 0.00477 | -0.061 | 33.548
-0.5 | 0.229 | 0.00356 | -0.061 | 64.279
0 | 0.297 | 0.00354 | -0.061 | 83.989
0.5 | 0.366 | 0.00522 | -0.061 | 70.108
1 | 0.435 | 0.00526 | -0.061 | 82.597
1.5 | 0.503 | 0.00533 | -0.062 | 94.452
2 | 0.572 | 0.00542 | -0.062 | 105.436
2.5 | 0.636 | 0.00553 | -0.062 | 115.02
3 | 0.701 | 0.00581 | -0.062 | 120.647
3.5 | 0.765 | 0.00601 | -0.062 | 127.351
4 | 0.827 | 0.00611 | -0.063 | 135.394
4.5 | 0.885 | 0.00642 | -0.063 | 137.978
5 | 0.94 | 0.00665 | -0.063 | 141.251
5.5 | 0.988 | 0.00687 | -0.063 | 143.815
6 | 1.028 | 0.00717 | -0.063 | 143.332
6.5 | 1.052 | 0.00753 | -0.063 | 139.718
7 | 0.877 | 0.04045 | -0.046 | 21.679
7.5 | 0.754 | 0.05644 | -0.027 | 13.352
8 | 0.569 | 0.06112 | -0.029 | 9.307
8.5 | 0.596 | 0.07825 | -0.028 | 7.622
9 | 0.625 | 0.09295 | -0.029 | 6.724
9.5 | 0.653 | 0.0965 | -0.029 | 6.766
10 | 0.682 | 0.10443 | -0.031 | 6.53
10.5 | 0.71 | 0.10845 | -0.031 | 6.546
11 | 0.739 | 0.11558 | -0.033 | 6.397
11.5 | 0.767 | 0.12373 | -0.033 | 6.201
12 | 0.795 | 0.12667 | -0.033 | 6.277
12.5 | 0.825 | 0.13365 | -0.034 | 6.172
13 | 0.853 | 0.13565 | -0.034 | 6.287
13.5 | 0.881 | 0.14197 | -0.035 | 6.204
14 | 0.909 | 0.14528 | -0.035 | 6.254
14.5 | 0.937 | 0.15028 | -0.035 | 6.234
15 | 0.965 | 0.15607 | -0.035 | 6.184
15.5 | 0.995 | 0.16083 | -0.037 | 6.184
16 | 1.026 | 0.17127 | -0.038 | 5.992
16.5 | 1.052 | 0.17082 | -0.038 | 6.159
17 | 1.08 | 0.17646 | -0.038 | 6.119
17.5 | 1.107 | 0.17872 | -0.038 | 6.196
18 | 1.135 | 0.18686 | -0.038 | 6.073
18.5 | 1.162 | 0.18998 | -0.038 | 6.118
19 | 1.19 | 0.19646 | -0.038 | 6.058
19.5 | 1.217 | 0.19943 | -0.038 | 6.104
20 | 1.246 | 0.20765 | -0.039 | 5.998

## 48. Re 1M Mach 0.50 (2)
BIGFOIL.COM POLAR EXPORT
rae5213
RAE 5213 |  |  |  | Cl Max: | 1.1538 | at alpha= | 7.5 | deg
XFOIL ncrit=9 |  |  |  | L/D Max: | 72.664 | at alpha= | 5 | deg
Re: | 1000000 |  |  | Cd Min: | 0.15325 | at alpha= | 12.5 | deg
Mach: | 0.5 |  |  | Cl=0 at alpha= | -99 | deg
|  |  |  | @ Cl=0.1, Cd= | 0.00623
|  |  |  | @ Cl=0.4, Cd= | 0.0077674
|  |  |  | @ Cl=0.6, Cd= | 0.0098821
alpha (deg) | Cl | Cd | Cm | Cl/Cd
0.5 | 0.3338 | 0.00623 | -0.0589 | 53.5795
1.5 | 0.4436 | 0.00878 | -0.0545 | 50.5239
2 | 0.5081 | 0.00927 | -0.0533 | 54.8112
2.5 | 0.5725 | 0.00971 | -0.052 | 58.9598
3 | 0.638 | 0.01012 | -0.0507 | 63.0435
3.5 | 0.7032 | 0.01057 | -0.0491 | 66.5279
4 | 0.7684 | 0.01107 | -0.0473 | 69.4128
4.5 | 0.8335 | 0.01163 | -0.0452 | 71.6681
5 | 0.8974 | 0.01235 | -0.0426 | 72.664
5.5 | 0.9593 | 0.01331 | -0.0394 | 72.0736
6 | 1.019 | 0.01456 | -0.0356 | 69.9863
6.5 | 1.0727 | 0.01642 | -0.0308 | 65.3289
7 | 1.1208 | 0.01894 | -0.0255 | 59.1763
7.5 | 1.1538 | 0.02267 | -0.0192 | 50.8955
8 | 1.1444 | 0.02875 | -0.0106 | 39.8052
8.5 | 1.1071 | 0.03554 | -0.0032 | 31.1508
9 | 1.0646 | 0.04464 | -0.0028 | 23.8486
9.5 | 1.0215 | 0.05701 | -0.01 | 17.9179
10 | 0.9705 | 0.07687 | -0.0258 | 12.6252
10.5 | 0.9316 | 0.09389 | -0.0375 | 9.9222
11 | 0.9067 | 0.10848 | -0.0469 | 8.3582
11.5 | 0.8836 | 0.12364 | -0.0564 | 7.1466
12 | 0.8629 | 0.14031 | -0.0664 | 6.15
12.5 | 0.8622 | 0.15325 | -0.0738 | 5.6261

## 49. Re 2M Mach 0.00 (1)
BIGFOIL.COM POLAR EXPORT
rae5213
RAE 5213 |  |  |  | Cl Max: | 1.369 | at alpha= | 11.5 | deg
JavaFoil+Calcfoil stall+Eppler ext transition |  |  |  | L/D Max: | 185.784 | at alpha= | 11.5 | deg
Re: | 2000000 |  |  | Cd Min: | 0.00323 | at alpha= | 0 | deg
Mach: | 0 |  |  | Cl=0 at alpha= | -2.1667 | deg
|  |  |  | @ Cl=0.1, Cd= | 0.004063
|  |  |  | @ Cl=0.4, Cd= | 0.00474
|  |  |  | @ Cl=0.6, Cd= | 0.0049883
alpha (deg) | Cl | Cd | Cm | Cl/Cd
-14 | -0.625 | 0.09674 | -0.022 | -6.46
-13.5 | -0.63 | 0.09119 | -0.023 | -6.913
-13 | -0.634 | 0.08605 | -0.023 | -7.364
-12.5 | -0.634 | 0.08111 | -0.024 | -7.82
-12 | -0.632 | 0.07598 | -0.024 | -8.323
-11.5 | -0.627 | 0.0719 | -0.025 | -8.72
-11 | -0.618 | 0.06755 | -0.025 | -9.156
-10.5 | -0.61 | 0.06084 | -0.028 | -10.026
-10 | -0.593 | 0.05816 | -0.028 | -10.2
-9.5 | -0.673 | 0.0139 | -0.047 | -48.438
-9 | -0.679 | 0.01019 | -0.049 | -66.69
-8.5 | -0.647 | 0.00767 | -0.05 | -84.345
-8 | -0.611 | 0.00735 | -0.05 | -83.168
-7.5 | -0.571 | 0.007 | -0.05 | -81.631
-7 | -0.528 | 0.00665 | -0.05 | -79.372
-6.5 | -0.481 | 0.00632 | -0.05 | -76.107
-6 | -0.432 | 0.00607 | -0.051 | -71.11
-5.5 | -0.38 | 0.00581 | -0.051 | -65.499
-5 | -0.327 | 0.00571 | -0.051 | -57.225
-4.5 | -0.271 | 0.00548 | -0.051 | -49.507
-4 | -0.215 | 0.00526 | -0.051 | -40.795
-3.5 | -0.157 | 0.00507 | -0.052 | -30.957
-3 | -0.099 | 0.00492 | -0.052 | -20.052
-2.5 | -0.04 | 0.00477 | -0.052 | -8.311
-2 | 0.02 | 0.00461 | -0.052 | 4.255
-1.5 | 0.079 | 0.00449 | -0.052 | 17.609
-1 | 0.139 | 0.00327 | -0.053 | 42.333
-0.5 | 0.198 | 0.00325 | -0.053 | 60.929
0 | 0.257 | 0.00323 | -0.053 | 79.822
0.5 | 0.317 | 0.00324 | -0.053 | 97.743
1 | 0.376 | 0.00472 | -0.053 | 79.747
1.5 | 0.436 | 0.00477 | -0.053 | 91.373
2 | 0.495 | 0.00482 | -0.054 | 102.832
2.5 | 0.552 | 0.00498 | -0.054 | 110.861
3 | 0.61 | 0.00499 | -0.054 | 122.193
3.5 | 0.668 | 0.0051 | -0.054 | 130.967
4 | 0.725 | 0.00524 | -0.054 | 138.177
4.5 | 0.781 | 0.0053 | -0.054 | 147.236
5 | 0.836 | 0.00539 | -0.054 | 155.07
5.5 | 0.89 | 0.00562 | -0.055 | 158.408
6 | 0.942 | 0.00578 | -0.055 | 163.06
6.5 | 0.994 | 0.00591 | -0.055 | 168.17
7 | 1.043 | 0.00606 | -0.055 | 172.088
7.5 | 1.089 | 0.0062 | -0.055 | 175.698
8 | 1.134 | 0.00635 | -0.055 | 178.665
8.5 | 1.176 | 0.00652 | -0.055 | 180.572
9 | 1.216 | 0.00668 | -0.055 | 182.046
9.5 | 1.253 | 0.00686 | -0.056 | 182.612
10 | 1.287 | 0.00701 | -0.056 | 183.451
10.5 | 1.317 | 0.0072 | -0.056 | 182.949
11 | 1.345 | 0.00741 | -0.056 | 181.529
11.5 | 1.369 | 0.00737 | -0.056 | 185.784
12 | 1.351 | 0.01729 | -0.054 | 78.122
12.5 | 1.337 | 0.02324 | -0.053 | 57.536
13 | 1.308 | 0.0318 | -0.051 | 41.129
13.5 | 1.253 | 0.0511 | -0.046 | 24.516
14 | 1.212 | 0.07202 | -0.041 | 16.828
14.5 | 1.198 | 0.08372 | -0.039 | 14.314
15 | 1.191 | 0.09215 | -0.038 | 12.926
15.5 | 1.184 | 0.10007 | -0.036 | 11.831
16 | 1.176 | 0.10723 | -0.036 | 10.97
16.5 | 1.167 | 0.1144 | -0.035 | 10.199

## 50. Re 2M Mach 0.00 (2)
BIGFOIL.COM POLAR EXPORT
rae5213
RAE 5213 |  |  |  | Cl Max: | 1.6889 | at alpha= | 17 | deg
XFOIL ncrit=9 |  |  |  | L/D Max: | 98.4063 | at alpha= | 9 | deg
Re: | 2000000 |  |  | Cd Min: | 0.224 | at alpha= | -19 | deg
Mach: | 0 |  |  | Cl=0 at alpha= | -2.1465 | deg
|  |  |  | @ Cl=0.1, Cd= | 0.0047713
|  |  |  | @ Cl=0.4, Cd= | 0.0069169
|  |  |  | @ Cl=0.6, Cd= | 0.0080196
alpha (deg) | Cl | Cd | Cm | Cl/Cd
-19 | -0.6973 | 0.224 | 0.0371 | -3.1129
-18.5 | -0.6818 | 0.21778 | 0.0336 | -3.1307
-18 | -0.6689 | 0.20863 | 0.029 | -3.2062
-17.5 | -0.655 | 0.20143 | 0.0254 | -3.2517
-17 | -0.6416 | 0.1943 | 0.022 | -3.3021
-16 | -0.8963 | 0.10619 | -0.0166 | -8.4405
-15.5 | -1.1262 | 0.05143 | -0.0518 | -21.8977
-15 | -1.1589 | 0.04032 | -0.0589 | -28.7426
-14.5 | -1.1627 | 0.03417 | -0.0617 | -34.0269
-14 | -1.1682 | 0.02884 | -0.063 | -40.5062
-13.5 | -1.1641 | 0.02594 | -0.0602 | -44.8766
-13 | -1.1608 | 0.02131 | -0.0569 | -54.4721
-12.5 | -1.1257 | 0.01962 | -0.0551 | -57.3751
-12 | -1.0854 | 0.01842 | -0.0534 | -58.9251
-11.5 | -1.0446 | 0.01722 | -0.0517 | -60.662
-11 | -1.0031 | 0.01615 | -0.0498 | -62.1115
-10.5 | -0.9616 | 0.01512 | -0.0477 | -63.5979
-10 | -0.9199 | 0.0142 | -0.0455 | -64.7817
-9.5 | -0.8649 | 0.01331 | -0.046 | -64.9812
-9 | -0.8028 | 0.01185 | -0.0482 | -67.7468
-8.5 | -0.7376 | 0.01113 | -0.0506 | -66.2713
-8 | -0.6752 | 0.01049 | -0.0522 | -64.3661
-7.5 | -0.6101 | 0.00997 | -0.0543 | -61.1936
-7 | -0.544 | 0.00918 | -0.0568 | -59.2593
-6.5 | -0.4827 | 0.00876 | -0.0579 | -55.1027
-6 | -0.4237 | 0.00825 | -0.0586 | -51.3576
-5.5 | -0.3677 | 0.00791 | -0.0584 | -46.4855
-5 | -0.3133 | 0.00751 | -0.0579 | -41.7177
-4.5 | -0.2587 | 0.00723 | -0.0573 | -35.7815
-4 | -0.2042 | 0.00695 | -0.0568 | -29.3813
-3.5 | -0.1493 | 0.00675 | -0.0563 | -22.1185
-3 | -0.0938 | 0.00652 | -0.0559 | -14.3865
-2.5 | -0.0386 | 0.00631 | -0.0555 | -6.1173
-2 | 0.016 | 0.0059 | -0.0551 | 2.7119
-1.5 | 0.0689 | 0.00503 | -0.0549 | 13.6978
-1 | 0.123 | 0.00458 | -0.0546 | 26.8559
-0.5 | 0.1788 | 0.0046 | -0.0543 | 38.8696
0 | 0.2344 | 0.00474 | -0.0539 | 49.4515
0.5 | 0.2873 | 0.00524 | -0.0531 | 54.8282
1 | 0.3388 | 0.00607 | -0.0523 | 55.8155
1.5 | 0.3906 | 0.00683 | -0.0516 | 57.1889
2 | 0.4447 | 0.00733 | -0.0511 | 60.6685
2.5 | 0.5001 | 0.0076 | -0.0508 | 65.8026
3 | 0.5557 | 0.00782 | -0.0505 | 71.0614
3.5 | 0.6112 | 0.00807 | -0.0502 | 75.7373
4 | 0.6663 | 0.00832 | -0.0499 | 80.0841
5 | 0.776 | 0.00886 | -0.0492 | 87.5847
6 | 0.8838 | 0.00957 | -0.0482 | 92.3511
6.5 | 0.937 | 0.00997 | -0.0477 | 93.9819
7 | 0.9896 | 0.01041 | -0.047 | 95.0624
7.5 | 1.0413 | 0.0109 | -0.0463 | 95.5321
8 | 1.0926 | 0.0114 | -0.0455 | 95.8421
8.5 | 1.1429 | 0.01189 | -0.0445 | 96.1228
9 | 1.1917 | 0.01211 | -0.0432 | 98.4063
9.5 | 1.241 | 0.01283 | -0.0421 | 96.7264
10 | 1.2889 | 0.01368 | -0.0409 | 94.2178
10.5 | 1.3373 | 0.01438 | -0.0398 | 92.9972
11 | 1.3846 | 0.01514 | -0.0386 | 91.4531
11.5 | 1.4303 | 0.016 | -0.0372 | 89.3937
12 | 1.4741 | 0.01696 | -0.0355 | 86.9163
12.5 | 1.514 | 0.01819 | -0.0334 | 83.2325
13 | 1.5465 | 0.0199 | -0.0303 | 77.7136
13.5 | 1.5835 | 0.02099 | -0.0278 | 75.4407
14 | 1.6134 | 0.02221 | -0.0243 | 72.643
14.5 | 1.6341 | 0.0236 | -0.0195 | 69.2415
15 | 1.652 | 0.02527 | -0.015 | 65.374
15.5 | 1.6663 | 0.02735 | -0.0109 | 60.925
16 | 1.6774 | 0.02991 | -0.0073 | 56.0816
16.5 | 1.6862 | 0.03297 | -0.0046 | 51.1435
17 | 1.6889 | 0.03694 | -0.0026 | 45.7201
17.5 | 1.6843 | 0.04218 | -0.0018 | 39.9312
18 | 1.6758 | 0.04858 | -0.0026 | 34.4957
18.5 | 1.6543 | 0.05756 | -0.0055 | 28.7404
19 | 1.62 | 0.07 | -0.0117 | 23.1429
19.5 | 1.5603 | 0.08905 | -0.0232 | 17.5216
20 | 1.4523 | 0.12016 | -0.0432 | 12.0864

## 51. Re 2M Mach 0.10 (1)
BIGFOIL.COM POLAR EXPORT
rae5213
RAE 5213 |  |  |  | Cl Max: | 1.342 | at alpha= | 11 | deg
JavaFoil+Calcfoil stall+Eppler ext transition |  |  |  | L/D Max: | 182.31 | at alpha= | 10 | deg
Re: | 2000000 |  |  | Cd Min: | 0.00322 | at alpha= | 0 | deg
Mach: | 0.1 |  |  | Cl=0 at alpha= | -2.1667 | deg
|  |  |  | @ Cl=0.1, Cd= | 0.0040764
|  |  |  | @ Cl=0.4, Cd= | 0.004751
|  |  |  | @ Cl=0.6, Cd= | 0.0049933
alpha (deg) | Cl | Cd | Cm | Cl/Cd
-14 | -0.599 | 0.09788 | -0.022 | -6.121
-13.5 | -0.608 | 0.0922 | -0.022 | -6.59
-13 | -0.614 | 0.08653 | -0.023 | -7.095
-12.5 | -0.617 | 0.08196 | -0.023 | -7.533
-12 | -0.618 | 0.07671 | -0.024 | -8.059
-11.5 | -0.615 | 0.07254 | -0.024 | -8.481
-11 | -0.609 | 0.06803 | -0.025 | -8.954
-10.5 | -0.602 | 0.06176 | -0.027 | -9.748
-10 | -0.588 | 0.05878 | -0.027 | -9.995
-9.5 | -0.572 | 0.05423 | -0.029 | -10.54
-9 | -0.677 | 0.01034 | -0.05 | -65.422
-8.5 | -0.646 | 0.00977 | -0.05 | -66.123
-8 | -0.611 | 0.00738 | -0.05 | -82.738
-7.5 | -0.571 | 0.00702 | -0.05 | -81.367
-7 | -0.529 | 0.00667 | -0.05 | -79.214
-6.5 | -0.482 | 0.00635 | -0.051 | -75.914
-6 | -0.433 | 0.006 | -0.051 | -72.256
-5.5 | -0.382 | 0.00584 | -0.051 | -65.309
-5 | -0.328 | 0.00572 | -0.051 | -57.372
-4.5 | -0.273 | 0.00549 | -0.052 | -49.679
-4 | -0.216 | 0.00526 | -0.052 | -40.962
-3.5 | -0.158 | 0.00507 | -0.052 | -31.106
-3 | -0.099 | 0.00492 | -0.052 | -20.151
-2.5 | -0.04 | 0.00476 | -0.052 | -8.355
-2 | 0.02 | 0.00461 | -0.052 | 4.279
-1.5 | 0.08 | 0.00449 | -0.053 | 17.706
-1 | 0.139 | 0.00327 | -0.053 | 42.574
-0.5 | 0.199 | 0.00325 | -0.053 | 61.289
0 | 0.259 | 0.00322 | -0.053 | 80.294
0.5 | 0.319 | 0.00327 | -0.053 | 97.522
1 | 0.378 | 0.00474 | -0.054 | 79.873
1.5 | 0.438 | 0.00477 | -0.054 | 91.832
2 | 0.498 | 0.00482 | -0.054 | 103.332
2.5 | 0.555 | 0.00497 | -0.054 | 111.587
3 | 0.613 | 0.005 | -0.054 | 122.618
3.5 | 0.671 | 0.0051 | -0.054 | 131.527
4 | 0.728 | 0.00525 | -0.054 | 138.742
4.5 | 0.784 | 0.00531 | -0.055 | 147.81
5 | 0.839 | 0.0054 | -0.055 | 155.426
5.5 | 0.894 | 0.00563 | -0.055 | 158.747
6 | 0.946 | 0.00579 | -0.055 | 163.308
6.5 | 0.998 | 0.00593 | -0.055 | 168.3
7 | 1.046 | 0.00606 | -0.055 | 172.539
7.5 | 1.093 | 0.00622 | -0.055 | 175.665
8 | 1.137 | 0.00638 | -0.056 | 178.307
8.5 | 1.179 | 0.00654 | -0.056 | 180.149
9 | 1.218 | 0.00671 | -0.056 | 181.389
9.5 | 1.254 | 0.0069 | -0.056 | 181.684
10 | 1.286 | 0.00706 | -0.056 | 182.31
10.5 | 1.316 | 0.00725 | -0.056 | 181.365
11 | 1.342 | 0.00747 | -0.056 | 179.502
11.5 | 1.342 | 0.01882 | -0.055 | 71.311
12 | 1.334 | 0.02021 | -0.054 | 66.021
12.5 | 1.309 | 0.02643 | -0.052 | 49.523
13 | 1.25 | 0.04376 | -0.048 | 28.572
13.5 | 1.202 | 0.06506 | -0.043 | 18.478
14 | 1.183 | 0.07834 | -0.04 | 15.101
14.5 | 1.173 | 0.08777 | -0.038 | 13.365
15 | 1.164 | 0.09575 | -0.037 | 12.16
15.5 | 1.156 | 0.10301 | -0.036 | 11.219
16 | 1.144 | 0.11056 | -0.035 | 10.351

## 52. Re 2M Mach 0.10 (2)
BIGFOIL.COM POLAR EXPORT
rae5213
RAE 5213 |  |  |  | Cl Max: | 1.6661 | at alpha= | 16.5 | deg
XFOIL ncrit=9 |  |  |  | L/D Max: | 97.7506 | at alpha= | 9 | deg
Re: | 2000000 |  |  | Cd Min: | 0.20937 | at alpha= | -18 | deg
Mach: | 0.1 |  |  | Cl=0 at alpha= | -2.1448 | deg
|  |  |  | @ Cl=0.1, Cd= | 0.0047982
|  |  |  | @ Cl=0.4, Cd= | 0.0069454
|  |  |  | @ Cl=0.6, Cd= | 0.0080269
alpha (deg) | Cl | Cd | Cm | Cl/Cd
-18 | -0.67 | 0.20937 | 0.0293 | -3.2001
-17.5 | -0.6559 | 0.20216 | 0.0256 | -3.2445
-17 | -0.6422 | 0.19502 | 0.0222 | -3.293
-15 | -1.0403 | 0.06072 | -0.0447 | -17.1327
-14.5 | -1.0923 | 0.04469 | -0.0566 | -24.4417
-14 | -1.1213 | 0.03506 | -0.0622 | -31.9823
-13.5 | -1.1291 | 0.02941 | -0.0637 | -38.3917
-13 | -1.1341 | 0.02549 | -0.0604 | -44.492
-12.5 | -1.1241 | 0.02129 | -0.0574 | -52.7994
-12 | -1.0884 | 0.01953 | -0.0554 | -55.7296
-11.5 | -1.0484 | 0.01818 | -0.0535 | -57.6678
-11 | -1.0076 | 0.01696 | -0.0514 | -59.4104
-10.5 | -0.9667 | 0.01579 | -0.0491 | -61.2223
-10 | -0.9254 | 0.01472 | -0.0467 | -62.8668
-9.5 | -0.8715 | 0.01369 | -0.0469 | -63.6596
-9 | -0.8086 | 0.01228 | -0.049 | -65.8469
-8.5 | -0.7432 | 0.01133 | -0.0513 | -65.5958
-8 | -0.6801 | 0.01065 | -0.0529 | -63.8592
-7.5 | -0.6145 | 0.01006 | -0.055 | -61.0835
-7 | -0.5477 | 0.00927 | -0.0574 | -59.0831
-6.5 | -0.4862 | 0.00882 | -0.0585 | -55.1247
-6 | -0.4268 | 0.00832 | -0.059 | -51.2981
-5.5 | -0.3704 | 0.00795 | -0.0588 | -46.5912
-5 | -0.3155 | 0.00757 | -0.0582 | -41.6777
-4.5 | -0.2607 | 0.00725 | -0.0577 | -35.9586
-4 | -0.2057 | 0.00698 | -0.0571 | -29.4699
-3.5 | -0.1504 | 0.00676 | -0.0566 | -22.2485
-3 | -0.0946 | 0.00653 | -0.0562 | -14.487
-2.5 | -0.039 | 0.00634 | -0.0557 | -6.1514
-2 | 0.0159 | 0.00594 | -0.0554 | 2.6768
-1.5 | 0.0692 | 0.00507 | -0.0552 | 13.6489
-1 | 0.1236 | 0.00459 | -0.0548 | 26.9281
-0.5 | 0.1797 | 0.00461 | -0.0545 | 38.9805
0 | 0.2356 | 0.00476 | -0.0541 | 49.4958
0.5 | 0.2887 | 0.00527 | -0.0533 | 54.7818
1 | 0.3403 | 0.00611 | -0.0525 | 55.6956
1.5 | 0.3924 | 0.00688 | -0.0517 | 57.0349
2 | 0.447 | 0.00735 | -0.0513 | 60.8163
2.5 | 0.5028 | 0.00762 | -0.0509 | 65.9843
3 | 0.5588 | 0.00785 | -0.0506 | 71.1847
3.5 | 0.6147 | 0.00809 | -0.0503 | 75.9827
4 | 0.6701 | 0.00836 | -0.05 | 80.1555
4.5 | 0.7257 | 0.00862 | -0.0496 | 84.1879
5 | 0.7806 | 0.0089 | -0.0492 | 87.7079
5.5 | 0.8352 | 0.00925 | -0.0487 | 90.2919
6 | 0.8893 | 0.00961 | -0.0481 | 92.539
6.5 | 0.9429 | 0.01002 | -0.0475 | 94.1018
7 | 0.9958 | 0.01048 | -0.0468 | 95.0191
7.5 | 1.048 | 0.01099 | -0.046 | 95.3594
8 | 1.0993 | 0.01155 | -0.045 | 95.1775
8.5 | 1.1504 | 0.01202 | -0.044 | 95.7072
9 | 1.1994 | 0.01227 | -0.0425 | 97.7506
9.5 | 1.2485 | 0.01309 | -0.0413 | 95.3782
10 | 1.2974 | 0.01388 | -0.04 | 93.4726
10.5 | 1.346 | 0.01464 | -0.0387 | 91.9399
11 | 1.3933 | 0.01546 | -0.0373 | 90.1229
11.5 | 1.439 | 0.01638 | -0.0357 | 87.851
12 | 1.482 | 0.01747 | -0.0337 | 84.8311
12.5 | 1.5189 | 0.01899 | -0.031 | 79.9842
13 | 1.5532 | 0.0205 | -0.0279 | 75.7659
13.5 | 1.588 | 0.02172 | -0.0249 | 73.1123
14 | 1.6112 | 0.02309 | -0.0201 | 69.7791
14.5 | 1.629 | 0.02476 | -0.0151 | 65.7916
15 | 1.644 | 0.0268 | -0.0107 | 61.3433
15.5 | 1.6551 | 0.02935 | -0.0067 | 56.3918
16 | 1.6622 | 0.03253 | -0.0036 | 51.0974
16.5 | 1.6661 | 0.03642 | -0.0014 | 45.7468
17 | 1.6628 | 0.04155 | -0.0005 | 40.0193
17.5 | 1.65 | 0.04848 | -0.0013 | 34.0347
18 | 1.6304 | 0.05731 | -0.0042 | 28.4488
18.5 | 1.5926 | 0.07043 | -0.011 | 22.6125
19 | 1.5288 | 0.09049 | -0.0235 | 16.8947
19.5 | 1.4172 | 0.12243 | -0.0442 | 11.5756
20 | 1.3091 | 0.15569 | -0.0667 | 8.4084

## 53. Re 2M Mach 0.25 (1)
BIGFOIL.COM POLAR EXPORT
rae5213
RAE 5213 |  |  |  | Cl Max: | 1.274 | at alpha= | 10.5 | deg
JavaFoil+Calcfoil stall+Eppler ext transition |  |  |  | L/D Max: | 176.615 | at alpha= | 8.5 | deg
Re: | 2000000 |  |  | Cd Min: | 0.00323 | at alpha= | 0 | deg
Mach: | 0.25 |  |  | Cl=0 at alpha= | -2.1639 | deg
|  |  |  | @ Cl=0.1, Cd= | 0.0044505
|  |  |  | @ Cl=0.4, Cd= | 0.0047208
|  |  |  | @ Cl=0.6, Cd= | 0.005
alpha (deg) | Cl | Cd | Cm | Cl/Cd
-13.5 | -0.404 | 0.09816 | -0.022 | -4.119
-13 | -0.439 | 0.09214 | -0.022 | -4.767
-12.5 | -0.469 | 0.08654 | -0.023 | -5.425
-12 | -0.495 | 0.08139 | -0.023 | -6.078
-11.5 | -0.514 | 0.07665 | -0.023 | -6.712
-11 | -0.529 | 0.07143 | -0.023 | -7.4
-10.5 | -0.537 | 0.06713 | -0.024 | -7.996
-10 | -0.539 | 0.0622 | -0.025 | -8.671
-9.5 | -0.537 | 0.05669 | -0.028 | -9.475
-9 | -0.528 | 0.05232 | -0.029 | -10.094
-8.5 | -0.606 | 0.01229 | -0.049 | -49.277
-8 | -0.603 | 0.00755 | -0.051 | -79.857
-7.5 | -0.57 | 0.00718 | -0.052 | -79.421
-7 | -0.531 | 0.00688 | -0.052 | -77.246
-6.5 | -0.488 | 0.00649 | -0.052 | -75.175
-6 | -0.44 | 0.00619 | -0.052 | -71.15
-5.5 | -0.389 | 0.00589 | -0.053 | -66.032
-5 | -0.335 | 0.00571 | -0.053 | -58.692
-4.5 | -0.279 | 0.00553 | -0.053 | -50.433
-4 | -0.221 | 0.00528 | -0.053 | -41.913
-3.5 | -0.162 | 0.00509 | -0.053 | -31.812
-3 | -0.102 | 0.00491 | -0.054 | -20.735
-2.5 | -0.041 | 0.00477 | -0.054 | -8.574
-2 | 0.02 | 0.0046 | -0.054 | 4.402
-1.5 | 0.082 | 0.00448 | -0.054 | 18.247
-1 | 0.143 | 0.00438 | -0.054 | 32.649
-0.5 | 0.205 | 0.00324 | -0.054 | 63.182
0 | 0.266 | 0.00323 | -0.055 | 82.431
0.5 | 0.327 | 0.00469 | -0.055 | 69.836
1 | 0.389 | 0.00471 | -0.055 | 82.506
1.5 | 0.45 | 0.00477 | -0.055 | 94.256
2 | 0.511 | 0.00482 | -0.055 | 106.174
2.5 | 0.57 | 0.00498 | -0.056 | 114.512
3 | 0.63 | 0.00502 | -0.056 | 125.467
3.5 | 0.689 | 0.00513 | -0.056 | 134.264
4 | 0.747 | 0.00528 | -0.056 | 141.466
4.5 | 0.804 | 0.00538 | -0.056 | 149.58
5 | 0.86 | 0.00545 | -0.056 | 157.92
5.5 | 0.915 | 0.00573 | -0.056 | 159.55
6 | 0.967 | 0.00588 | -0.057 | 164.518
6.5 | 1.018 | 0.00605 | -0.057 | 168.319
7 | 1.066 | 0.0062 | -0.057 | 172.004
7.5 | 1.11 | 0.00636 | -0.057 | 174.594
8 | 1.151 | 0.00653 | -0.057 | 176.3
8.5 | 1.188 | 0.00673 | -0.057 | 176.615
9 | 1.222 | 0.00694 | -0.057 | 175.962
9.5 | 1.25 | 0.00717 | -0.057 | 174.329
10 | 1.273 | 0.00741 | -0.057 | 171.775
10.5 | 1.274 | 0.01856 | -0.057 | 68.683
11 | 1.255 | 0.02039 | -0.055 | 61.577
11.5 | 1.202 | 0.03023 | -0.052 | 39.78
12 | 1.1 | 0.06276 | -0.042 | 17.528
12.5 | 1.077 | 0.07421 | -0.039 | 14.518
13 | 1.06 | 0.08244 | -0.037 | 12.86
13.5 | 1.04 | 0.08956 | -0.036 | 11.615
14 | 1.018 | 0.09651 | -0.035 | 10.544
14.5 | 0.99 | 0.10407 | -0.034 | 9.513
15 | 0.957 | 0.1124 | -0.033 | 8.518
15.5 | 0.921 | 0.12099 | -0.032 | 7.612

## 54. Re 2M Mach 0.25 (2)
BIGFOIL.COM POLAR EXPORT
rae5213
RAE 5213 |  |  |  | Cl Max: | 1.5516 | at alpha= | 14 | deg
XFOIL ncrit=9 |  |  |  | L/D Max: | 93.6852 | at alpha= | 7 | deg
Re: | 2000000 |  |  | Cd Min: | 0.24434 | at alpha= | 19 | deg
Mach: | 0.25 |  |  | Cl=0 at alpha= | -2.1364 | deg
|  |  |  | @ Cl=0.1, Cd= | 0.0050033
|  |  |  | @ Cl=0.4, Cd= | 0.007051
|  |  |  | @ Cl=0.6, Cd= | 0.008086
alpha (deg) | Cl | Cd | Cm | Cl/Cd
-15.5 | -0.6029 | 0.17915 | 0.0146 | -3.3653
-15 | -0.589 | 0.17248 | 0.0117 | -3.4149
-14.5 | -0.5762 | 0.16544 | 0.0087 | -3.4828
-14 | -0.5697 | 0.15548 | 0.0046 | -3.6641
-13.5 | -0.5617 | 0.14707 | 0.0014 | -3.8193
-13 | -0.5563 | 0.13826 | -0.0018 | -4.0236
-11.5 | -0.8666 | 0.04384 | -0.0582 | -19.7673
-11 | -0.8806 | 0.03679 | -0.0619 | -23.9359
-10.5 | -0.9237 | 0.02824 | -0.0598 | -32.7089
-10 | -0.9201 | 0.02259 | -0.0559 | -40.7304
-9.5 | -0.8986 | 0.0188 | -0.0516 | -47.7979
-9 | -0.8378 | 0.01577 | -0.0535 | -53.1262
-8.5 | -0.7708 | 0.01393 | -0.0555 | -55.3338
-8 | -0.7072 | 0.01192 | -0.057 | -59.3289
-7.5 | -0.6384 | 0.01099 | -0.0588 | -58.0892
-7 | -0.5675 | 0.01012 | -0.061 | -56.0771
-6.5 | -0.5046 | 0.00925 | -0.0616 | -54.5514
-6 | -0.4431 | 0.00877 | -0.0618 | -50.5245
-5.5 | -0.3851 | 0.00821 | -0.0612 | -46.9062
-5 | -0.328 | 0.00786 | -0.0604 | -41.7303
-4.5 | -0.2714 | 0.00743 | -0.0596 | -36.5276
-4 | -0.2143 | 0.0072 | -0.0589 | -29.7639
-3.5 | -0.1568 | 0.00686 | -0.0583 | -22.8571
-3 | -0.0994 | 0.00664 | -0.0577 | -14.9699
-2.5 | -0.0416 | 0.00645 | -0.0572 | -6.4496
-2 | 0.0156 | 0.00612 | -0.0568 | 2.549
-1 | 0.1267 | 0.00465 | -0.0562 | 27.2473
-0.5 | 0.1844 | 0.00466 | -0.0558 | 39.5708
0 | 0.2419 | 0.00484 | -0.0553 | 49.9793
0.5 | 0.2961 | 0.00543 | -0.0544 | 54.5304
1 | 0.3486 | 0.00636 | -0.0534 | 54.8113
1.5 | 0.4029 | 0.00709 | -0.0526 | 56.8265
2 | 0.46 | 0.00746 | -0.0521 | 61.6622
2.5 | 0.518 | 0.00773 | -0.0517 | 67.0116
3 | 0.5757 | 0.00799 | -0.0512 | 72.0526
3.5 | 0.6339 | 0.00822 | -0.0508 | 77.1168
4 | 0.6915 | 0.00849 | -0.0503 | 81.4488
4.5 | 0.7489 | 0.00881 | -0.0497 | 85.0057
5 | 0.8059 | 0.00915 | -0.049 | 88.0765
5.5 | 0.8626 | 0.00954 | -0.0482 | 90.4193
6 | 0.9188 | 0.00996 | -0.0473 | 92.249
6.5 | 0.9746 | 0.01045 | -0.0463 | 93.2632
7 | 1.0296 | 0.01099 | -0.0451 | 93.6852
7.5 | 1.0837 | 0.01164 | -0.0437 | 93.1014
8 | 1.1381 | 0.01222 | -0.0423 | 93.1342
8.5 | 1.191 | 0.01288 | -0.0406 | 92.4689
9 | 1.2394 | 0.0135 | -0.038 | 91.8074
9.5 | 1.2916 | 0.01434 | -0.0362 | 90.0697
10 | 1.3418 | 0.01534 | -0.034 | 87.4707
10.5 | 1.3904 | 0.01642 | -0.0316 | 84.6772
11 | 1.4361 | 0.0177 | -0.0289 | 81.1356
11.5 | 1.4757 | 0.01936 | -0.0253 | 76.2242
12 | 1.5038 | 0.02164 | -0.0205 | 69.4917
12.5 | 1.5277 | 0.0234 | -0.0149 | 65.2863
13 | 1.5421 | 0.02559 | -0.0087 | 60.2618
13.5 | 1.5502 | 0.02846 | -0.0032 | 54.4694
14 | 1.5516 | 0.03226 | 0.0011 | 48.0967
14.5 | 1.5426 | 0.03758 | 0.0037 | 41.0484
15 | 1.5264 | 0.04467 | 0.0038 | 34.1706
15.5 | 1.5003 | 0.0543 | 0.0005 | 27.6298
16 | 1.4557 | 0.06879 | -0.0079 | 21.1615
16.5 | 1.3875 | 0.09049 | -0.0227 | 15.3332
17 | 1.2874 | 0.11958 | -0.0422 | 10.766
17.5 | 1.1909 | 0.1496 | -0.0629 | 7.9606
18.5 | 0.9872 | 0.23426 | -0.1151 | 4.2141
19 | 0.9981 | 0.24434 | -0.1209 | 4.0849

## 55. Re 2M Mach 0.50 (1)
BIGFOIL.COM POLAR EXPORT
rae5213
RAE 5213 |  |  |  | Cl Max: | 1.249 | at alpha= | 20 | deg
JavaFoil+Calcfoil stall+Eppler ext transition |  |  |  | L/D Max: | 161.028 | at alpha= | 5.5 | deg
Re: | 2000000 |  |  | Cd Min: | 0.00317 | at alpha= | 0 | deg
Mach: | 0.5 |  |  | Cl=0 at alpha= | -2.1667 | deg
|  |  |  | @ Cl=0.1, Cd= | 0.0044144
|  |  |  | @ Cl=0.4, Cd= | 0.0046697
|  |  |  | @ Cl=0.6, Cd= | 0.0048794
alpha (deg) | Cl | Cd | Cm | Cl/Cd
-20 | -0.956 | 0.17982 | -0.03 | -5.319
-19.5 | -0.929 | 0.17458 | -0.029 | -5.319
-19 | -0.902 | 0.1689 | -0.028 | -5.342
-18.5 | -0.876 | 0.16467 | -0.028 | -5.322
-18 | -0.851 | 0.1581 | -0.028 | -5.381
-17.5 | -0.825 | 0.15498 | -0.028 | -5.323
-17 | -0.799 | 0.14842 | -0.028 | -5.384
-16.5 | -0.773 | 0.14306 | -0.028 | -5.405
-16 | -0.747 | 0.15949 | -0.028 | -4.685
-15.5 | -0.72 | 0.13386 | -0.027 | -5.377
-15 | -0.694 | 0.12978 | -0.027 | -5.346
-14.5 | -0.668 | 0.12397 | -0.028 | -5.387
-14 | -0.642 | 0.12223 | -0.028 | -5.253
-13.5 | -0.614 | 0.11575 | -0.027 | -5.307
-13 | -0.588 | 0.11153 | -0.027 | -5.273
-12.5 | -0.562 | 0.10537 | -0.027 | -5.331
-12 | -0.535 | 0.09999 | -0.026 | -5.346
-11.5 | -0.508 | 0.08107 | -0.026 | -6.269
-11 | -0.482 | 0.07345 | -0.027 | -6.559
-10.5 | -0.455 | 0.06739 | -0.027 | -6.756
-10 | -0.429 | 0.06186 | -0.028 | -6.936
-9.5 | -0.401 | 0.06962 | -0.026 | -5.758
-9 | -0.374 | 0.06031 | -0.025 | -6.2
-8.5 | -0.347 | 0.05494 | -0.026 | -6.316
-8 | -0.32 | 0.05219 | -0.026 | -6.13
-7.5 | -0.293 | 0.04965 | -0.026 | -5.899
-7 | -0.266 | 0.04857 | -0.026 | -5.468
-6.5 | -0.239 | 0.04444 | -0.026 | -5.368
-6 | -0.326 | 0.0409 | -0.028 | -7.959
-5.5 | -0.397 | 0.0064 | -0.059 | -61.993
-5 | -0.357 | 0.00604 | -0.059 | -59.106
-4.5 | -0.304 | 0.00575 | -0.059 | -52.835
-4 | -0.244 | 0.00546 | -0.059 | -44.644
-3.5 | -0.18 | 0.00517 | -0.06 | -34.734
-3 | -0.113 | 0.00497 | -0.06 | -22.78
-2.5 | -0.046 | 0.00474 | -0.06 | -9.631
-2 | 0.023 | 0.00454 | -0.06 | 4.979
-1.5 | 0.091 | 0.00443 | -0.06 | 20.603
-1 | 0.16 | 0.00431 | -0.061 | 37.09
-0.5 | 0.229 | 0.00319 | -0.061 | 71.662
0 | 0.297 | 0.00317 | -0.061 | 93.868
0.5 | 0.366 | 0.00465 | -0.061 | 78.717
1 | 0.435 | 0.00469 | -0.061 | 92.691
1.5 | 0.503 | 0.00475 | -0.062 | 105.941
2 | 0.572 | 0.00484 | -0.062 | 118.242
2.5 | 0.636 | 0.00493 | -0.062 | 129.022
3 | 0.701 | 0.00518 | -0.062 | 135.381
3.5 | 0.765 | 0.00535 | -0.062 | 142.921
4 | 0.827 | 0.00544 | -0.063 | 152.049
4.5 | 0.885 | 0.00573 | -0.063 | 154.592
5 | 0.94 | 0.00594 | -0.063 | 158.228
5.5 | 0.988 | 0.00614 | -0.063 | 161.028
6 | 1.028 | 0.0064 | -0.063 | 160.575
6.5 | 1.052 | 0.00671 | -0.063 | 156.637
7 | 1.043 | 0.00725 | -0.063 | 143.935
7.5 | 0.765 | 0.0509 | -0.038 | 15.025
8 | 0.576 | 0.05539 | -0.037 | 10.392
8.5 | 0.597 | 0.06995 | -0.029 | 8.535
9 | 0.626 | 0.06606 | -0.031 | 9.475
9.5 | 0.653 | 0.08395 | -0.03 | 7.782
10 | 0.682 | 0.09105 | -0.031 | 7.493
10.5 | 0.71 | 0.09485 | -0.031 | 7.488
11 | 0.74 | 0.09924 | -0.033 | 7.452
11.5 | 0.768 | 0.10411 | -0.033 | 7.372
12 | 0.796 | 0.11057 | -0.033 | 7.195
12.5 | 0.825 | 0.11364 | -0.035 | 7.263
13 | 0.854 | 0.12004 | -0.035 | 7.111
13.5 | 0.882 | 0.1229 | -0.035 | 7.174
14 | 0.91 | 0.12679 | -0.035 | 7.175
14.5 | 0.938 | 0.13333 | -0.036 | 7.037
15 | 0.967 | 0.13585 | -0.037 | 7.118
15.5 | 0.998 | 0.14195 | -0.038 | 7.029
16 | 1.028 | 0.14887 | -0.039 | 6.903
16.5 | 1.053 | 0.14868 | -0.038 | 7.082
17 | 1.081 | 0.15353 | -0.038 | 7.039
17.5 | 1.109 | 0.15696 | -0.038 | 7.062
18 | 1.136 | 0.16251 | -0.038 | 6.992
18.5 | 1.164 | 0.16769 | -0.039 | 6.943
19 | 1.192 | 0.17184 | -0.039 | 6.936
19.5 | 1.22 | 0.17832 | -0.039 | 6.842
20 | 1.249 | 0.18291 | -0.04 | 6.826

## 56. Re 2M Mach 0.50 (2)
BIGFOIL.COM POLAR EXPORT
rae5213
RAE 5213 |  |  |  | Cl Max: | 1.2379 | at alpha= | 8 | deg
XFOIL ncrit=9 |  |  |  | L/D Max: | 89.0407 | at alpha= | 5 | deg
Re: | 2000000 |  |  | Cd Min: | 0.26523 | at alpha= | -20 | deg
Mach: | 0.5 |  |  | Cl=0 at alpha= | -2.0945 | deg
|  |  |  | @ Cl=0.1, Cd= | 0.0057804
|  |  |  | @ Cl=0.4, Cd= | 0.0073277
|  |  |  | @ Cl=0.6, Cd= | 0.0082869
alpha (deg) | Cl | Cd | Cm | Cl/Cd
-20 | -0.8053 | 0.26523 | 0.058 | -3.0362
-19.5 | -0.7837 | 0.25768 | 0.0533 | -3.0414
-19 | -0.7621 | 0.24988 | 0.0487 | -3.0499
-18.5 | -0.7409 | 0.24197 | 0.0441 | -3.0619
-18 | -0.72 | 0.23263 | 0.039 | -3.095
-17.5 | -0.6999 | 0.22411 | 0.0342 | -3.123
-17 | -0.6803 | 0.21579 | 0.0298 | -3.1526
-16.5 | -0.6597 | 0.20879 | 0.0264 | -3.1596
-16 | -0.6395 | 0.20154 | 0.0225 | -3.1731
-15.5 | -0.6196 | 0.19417 | 0.0188 | -3.191
-15 | -0.6004 | 0.18655 | 0.0151 | -3.2184
-14.5 | -0.5836 | 0.17733 | 0.0106 | -3.291
-14 | -0.5677 | 0.16909 | 0.0068 | -3.3574
-13.5 | -0.5525 | 0.16083 | 0.0032 | -3.4353
-13 | -0.5385 | 0.15257 | -0.0001 | -3.5295
-12.5 | -0.525 | 0.14533 | -0.0025 | -3.6125
-12 | -0.5114 | 0.13791 | -0.0053 | -3.7082
-11.5 | -0.5008 | 0.12929 | -0.0092 | -3.8735
-10.5 | -0.4898 | 0.11169 | -0.0153 | -4.3854
-10 | -0.4848 | 0.10327 | -0.0187 | -4.6945
-9.5 | -0.4859 | 0.09355 | -0.0229 | -5.194
-9 | -0.4888 | 0.08405 | -0.0274 | -5.8156
-8.5 | -0.5003 | 0.07314 | -0.0332 | -6.8403
-8 | -0.5121 | 0.06246 | -0.0401 | -8.1988
-7 | -0.5612 | 0.03813 | -0.0621 | -14.7181
-6.5 | -0.5269 | 0.02722 | -0.0734 | -19.3571
-6 | -0.4869 | 0.01738 | -0.0771 | -28.015
-5.5 | -0.4426 | 0.01176 | -0.0742 | -37.6361
-5 | -0.3826 | 0.00995 | -0.0713 | -38.4523
-4.5 | -0.3195 | 0.00874 | -0.0691 | -36.5561
-4 | -0.2531 | 0.00811 | -0.0674 | -31.2084
-3.5 | -0.1872 | 0.00757 | -0.066 | -24.7292
-3 | -0.1209 | 0.00714 | -0.0648 | -16.9328
-2.5 | -0.0541 | 0.00684 | -0.0639 | -7.9094
-2 | 0.0126 | 0.00663 | -0.0631 | 1.9005
-1.5 | 0.0779 | 0.00618 | -0.0624 | 12.6052
-1 | 0.1404 | 0.00505 | -0.0622 | 27.802
-0.5 | 0.205 | 0.00488 | -0.0614 | 42.0082
0 | 0.2681 | 0.00526 | -0.0603 | 50.9696
0.5 | 0.3256 | 0.00632 | -0.0585 | 51.519
1 | 0.3854 | 0.00725 | -0.057 | 53.1586
1.5 | 0.4512 | 0.0076 | -0.0562 | 59.3684
2 | 0.5179 | 0.00789 | -0.0553 | 65.6401
2.5 | 0.5844 | 0.00821 | -0.0543 | 71.1815
3 | 0.6513 | 0.00854 | -0.0531 | 76.2646
3.5 | 0.7185 | 0.00886 | -0.0518 | 81.0948
4 | 0.7856 | 0.00927 | -0.0502 | 84.7465
4.5 | 0.8524 | 0.00976 | -0.0482 | 87.3361
5 | 0.9189 | 0.01032 | -0.0459 | 89.0407
6 | 1.0494 | 0.01192 | -0.0397 | 88.0369
7 | 1.1697 | 0.01475 | -0.0306 | 79.3017
7.5 | 1.2163 | 0.01745 | -0.0244 | 69.702
8 | 1.2379 | 0.02218 | -0.0168 | 55.8115
8.5 | 1.2212 | 0.02802 | -0.0073 | 43.5832
9 | 1.187 | 0.03435 | 0.0001 | 34.556
9.5 | 1.151 | 0.04194 | 0.0017 | 27.444
10 | 1.1129 | 0.05304 | -0.0038 | 20.9823
10.5 | 1.073 | 0.06894 | -0.0161 | 15.5643
11 | 1.0211 | 0.08867 | -0.031 | 11.5157
11.5 | 0.9721 | 0.10681 | -0.0439 | 9.1012
12 | 0.9323 | 0.12476 | -0.0561 | 7.4727
12.5 | 0.9182 | 0.13901 | -0.0652 | 6.6053
13 | 0.9186 | 0.15098 | -0.0725 | 6.0842

## 57. Re 3M Mach 0.00 (1)
BIGFOIL.COM POLAR EXPORT
rae5213
RAE 5213 |  |  |  | Cl Max: | 1.39 | at alpha= | 12 | deg
JavaFoil+Calcfoil stall+Eppler ext transition |  |  |  | L/D Max: | 195.822 | at alpha= | 10 | deg
Re: | 3000000 |  |  | Cd Min: | 0.00311 | at alpha= | 0 | deg
Mach: | 0 |  |  | Cl=0 at alpha= | -2.1667 | deg
|  |  |  | @ Cl=0.1, Cd= | 0.003881
|  |  |  | @ Cl=0.4, Cd= | 0.00445
|  |  |  | @ Cl=0.6, Cd= | 0.0046965
alpha (deg) | Cl | Cd | Cm | Cl/Cd
-14.5 | -0.619 | 0.09807 | -0.024 | -6.313
-14 | -0.627 | 0.09311 | -0.024 | -6.73
-13.5 | -0.632 | 0.08808 | -0.025 | -7.177
-13 | -0.636 | 0.0829 | -0.025 | -7.667
-12.5 | -0.637 | 0.07784 | -0.026 | -8.178
-12 | -0.635 | 0.07241 | -0.027 | -8.774
-11.5 | -0.63 | 0.06847 | -0.027 | -9.2
-11 | -0.622 | 0.06385 | -0.028 | -9.743
-10.5 | -0.7 | 0.01796 | -0.045 | -38.977
-10 | -0.687 | 0.01605 | -0.045 | -42.761
-9.5 | -0.707 | 0.01006 | -0.049 | -70.342
-9 | -0.679 | 0.0095 | -0.049 | -71.492
-8.5 | -0.647 | 0.00729 | -0.05 | -88.8
-8 | -0.611 | 0.00693 | -0.05 | -88.141
-7.5 | -0.571 | 0.00663 | -0.05 | -86.158
-7 | -0.528 | 0.00635 | -0.05 | -83.157
-6.5 | -0.481 | 0.00612 | -0.05 | -78.644
-6 | -0.432 | 0.00591 | -0.051 | -73.101
-5.5 | -0.38 | 0.00556 | -0.051 | -68.34
-5 | -0.327 | 0.00541 | -0.051 | -60.358
-4.5 | -0.271 | 0.00519 | -0.051 | -52.274
-4 | -0.215 | 0.00499 | -0.051 | -43.015
-3.5 | -0.157 | 0.00482 | -0.052 | -32.581
-3 | -0.099 | 0.00467 | -0.052 | -21.094
-2.5 | -0.04 | 0.00453 | -0.052 | -8.753
-2 | 0.02 | 0.00439 | -0.052 | 4.471
-1.5 | 0.079 | 0.00428 | -0.052 | 18.474
-1 | 0.139 | 0.00314 | -0.053 | 44.137
-0.5 | 0.198 | 0.00313 | -0.053 | 63.18
0 | 0.257 | 0.00311 | -0.053 | 82.7
0.5 | 0.317 | 0.00315 | -0.053 | 100.729
1 | 0.376 | 0.00443 | -0.053 | 84.932
1.5 | 0.436 | 0.00448 | -0.053 | 97.279
2 | 0.495 | 0.00452 | -0.054 | 109.453
2.5 | 0.552 | 0.00468 | -0.054 | 117.971
3 | 0.61 | 0.0047 | -0.054 | 129.967
3.5 | 0.668 | 0.00479 | -0.054 | 139.403
4 | 0.725 | 0.00492 | -0.054 | 147.135
4.5 | 0.781 | 0.00498 | -0.054 | 156.838
5 | 0.836 | 0.00506 | -0.054 | 165.195
5.5 | 0.89 | 0.00528 | -0.055 | 168.555
6 | 0.942 | 0.00543 | -0.055 | 173.482
6.5 | 0.994 | 0.00555 | -0.055 | 178.876
7 | 1.043 | 0.00569 | -0.055 | 183.197
7.5 | 1.089 | 0.00582 | -0.055 | 187.226
8 | 1.134 | 0.00595 | -0.055 | 190.48
8.5 | 1.176 | 0.00611 | -0.055 | 192.576
9 | 1.216 | 0.00626 | -0.055 | 194.2
9.5 | 1.253 | 0.00643 | -0.056 | 194.897
10 | 1.287 | 0.00657 | -0.056 | 195.822
10.5 | 1.317 | 0.00674 | -0.056 | 195.359
11 | 1.345 | 0.00693 | -0.056 | 194.07
11.5 | 1.369 | 0.00713 | -0.056 | 191.953
12 | 1.39 | 0.00736 | -0.056 | 188.707
12.5 | 1.37 | 0.01666 | -0.055 | 82.241
13 | 1.362 | 0.0215 | -0.054 | 63.321
13.5 | 1.343 | 0.02677 | -0.052 | 50.165
14 | 1.307 | 0.03751 | -0.05 | 34.859
14.5 | 1.25 | 0.05961 | -0.045 | 20.962
15 | 1.217 | 0.0773 | -0.042 | 15.745
15.5 | 1.201 | 0.08834 | -0.04 | 13.598
16 | 1.188 | 0.09794 | -0.038 | 12.13
16.5 | 1.177 | 0.10513 | -0.038 | 11.201
17 | 1.164 | 0.11343 | -0.037 | 10.264

## 58. Re 3M Mach 0.00 (2)
BIGFOIL.COM POLAR EXPORT
rae5213
RAE 5213 |  |  |  | Cl Max: | 1.783 | at alpha= | 18 | deg
XFOIL ncrit=9 |  |  |  | L/D Max: | 106.705 | at alpha= | 10 | deg
Re: | 3000000 |  |  | Cd Min: | 0.06781 | at alpha= | 20 | deg
Mach: | 0 |  |  | Cl=0 at alpha= | -2.1318 | deg
|  |  |  | @ Cl=0.1, Cd= | 0.0049921
|  |  |  | @ Cl=0.4, Cd= | 0.0066
|  |  |  | @ Cl=0.6, Cd= | 0.0073881
alpha (deg) | Cl | Cd | Cm | Cl/Cd
-18 | -1.2659 | 0.06652 | -0.0437 | -19.0304
-17.5 | -1.3204 | 0.05062 | -0.0543 | -26.0846
-17 | -1.3521 | 0.04027 | -0.0603 | -33.5759
-16.5 | -1.3551 | 0.0343 | -0.0629 | -39.5073
-16 | -1.3495 | 0.02957 | -0.0646 | -45.6375
-15.5 | -1.3403 | 0.02578 | -0.0652 | -51.9899
-15 | -1.3312 | 0.02341 | -0.0622 | -56.8646
-14.5 | -1.3029 | 0.02164 | -0.0601 | -60.2079
-14 | -1.2699 | 0.01999 | -0.0582 | -63.5268
-13.5 | -1.2324 | 0.0186 | -0.0565 | -66.2581
-13 | -1.1916 | 0.01745 | -0.055 | -68.2865
-12.5 | -1.1492 | 0.01642 | -0.0534 | -69.9878
-12 | -1.1055 | 0.01556 | -0.0518 | -71.0476
-11.5 | -1.0621 | 0.01475 | -0.05 | -72.0068
-11 | -1.0235 | 0.01327 | -0.0477 | -77.1289
-10.5 | -0.9725 | 0.01228 | -0.0474 | -79.1938
-10 | -0.9107 | 0.01151 | -0.0491 | -79.1225
-9.5 | -0.848 | 0.01081 | -0.051 | -78.4459
-9 | -0.784 | 0.01017 | -0.053 | -77.0895
-8.5 | -0.7234 | 0.00963 | -0.0542 | -75.1194
-8 | -0.6601 | 0.0089 | -0.0561 | -74.1685
-7.5 | -0.5947 | 0.00843 | -0.0582 | -70.5457
-6.5 | -0.4818 | 0.00761 | -0.0583 | -63.3114
-6 | -0.4273 | 0.00734 | -0.0578 | -58.2153
-5.5 | -0.3729 | 0.00704 | -0.0573 | -52.9688
-4.5 | -0.2631 | 0.00661 | -0.0563 | -39.8033
-4 | -0.2078 | 0.00641 | -0.056 | -32.4181
-3.5 | -0.152 | 0.00625 | -0.0557 | -24.32
-3 | -0.0965 | 0.00612 | -0.0553 | -15.768
-2.5 | -0.0408 | 0.00601 | -0.055 | -6.7887
-2 | 0.0146 | 0.00579 | -0.0547 | 2.5216
-1.5 | 0.0696 | 0.00537 | -0.0546 | 12.9609
-1 | 0.1235 | 0.0047 | -0.0545 | 26.2766
-0.5 | 0.1783 | 0.00449 | -0.0542 | 39.7105
0 | 0.232 | 0.00482 | -0.0537 | 48.1328
0.5 | 0.2844 | 0.00542 | -0.053 | 52.4723
1 | 0.3372 | 0.00609 | -0.0523 | 55.3695
1.5 | 0.3914 | 0.00656 | -0.0519 | 59.6646
2 | 0.4473 | 0.00682 | -0.0516 | 65.5865
2.5 | 0.5034 | 0.00701 | -0.0514 | 71.8117
3 | 0.5593 | 0.00722 | -0.0512 | 77.4654
3.5 | 0.615 | 0.00745 | -0.051 | 82.5503
4 | 0.6707 | 0.00765 | -0.0507 | 87.6732
4.5 | 0.7259 | 0.00792 | -0.0504 | 91.654
5 | 0.7807 | 0.0082 | -0.0501 | 95.2073
5.5 | 0.8352 | 0.00852 | -0.0497 | 98.0282
6 | 0.8893 | 0.00884 | -0.0492 | 100.5995
6.5 | 0.9429 | 0.00923 | -0.0487 | 102.156
7 | 0.9958 | 0.00965 | -0.0481 | 103.1917
7.5 | 1.0482 | 0.01013 | -0.0475 | 103.4748
8.5 | 1.1518 | 0.01107 | -0.046 | 104.047
9.5 | 1.2521 | 0.01182 | -0.044 | 105.9306
10 | 1.3018 | 0.0122 | -0.043 | 106.7049
10.5 | 1.3505 | 0.01293 | -0.0419 | 104.447
11 | 1.3976 | 0.01378 | -0.0406 | 101.4224
11.5 | 1.4455 | 0.01444 | -0.0394 | 100.1039
12 | 1.4921 | 0.01517 | -0.0381 | 98.3586
12.5 | 1.5372 | 0.01597 | -0.0366 | 96.2555
13 | 1.5807 | 0.01684 | -0.035 | 93.8658
13.5 | 1.6224 | 0.01775 | -0.0331 | 91.4028
14 | 1.6614 | 0.01877 | -0.0309 | 88.5136
14.5 | 1.6964 | 0.01995 | -0.0281 | 85.0326
15 | 1.7192 | 0.02139 | -0.0235 | 80.374
15.5 | 1.7274 | 0.0234 | -0.0172 | 73.8205
16 | 1.7415 | 0.02529 | -0.0126 | 68.8612
16.5 | 1.7576 | 0.02727 | -0.0089 | 64.4518
17 | 1.7702 | 0.02974 | -0.0057 | 59.5225
17.5 | 1.7774 | 0.03293 | -0.003 | 53.9751
18 | 1.783 | 0.03663 | -0.0013 | 48.6759
18.5 | 1.7797 | 0.04169 | -0.0005 | 42.6889
19 | 1.7786 | 0.04707 | -0.0008 | 37.7863
19.5 | 1.7527 | 0.05631 | -0.0036 | 31.1259
20 | 1.7215 | 0.06781 | -0.009 | 25.3871

## 59. Re 3M Mach 0.10 (1)
BIGFOIL.COM POLAR EXPORT
rae5213
RAE 5213 |  |  |  | Cl Max: | 1.364 | at alpha= | 11.5 | deg
JavaFoil+Calcfoil stall+Eppler ext transition |  |  |  | L/D Max: | 194.641 | at alpha= | 10 | deg
Re: | 3000000 |  |  | Cd Min: | 0.00311 | at alpha= | 0 | deg
Mach: | 0.1 |  |  | Cl=0 at alpha= | -2.1667 | deg
|  |  |  | @ Cl=0.1, Cd= | 0.0038936
|  |  |  | @ Cl=0.4, Cd= | 0.004461
|  |  |  | @ Cl=0.6, Cd= | 0.0046933
alpha (deg) | Cl | Cd | Cm | Cl/Cd
-14.5 | -0.59 | 0.09922 | -0.024 | -5.948
-14 | -0.601 | 0.09441 | -0.024 | -6.363
-13.5 | -0.609 | 0.08888 | -0.024 | -6.856
-13 | -0.616 | 0.08342 | -0.025 | -7.381
-12.5 | -0.619 | 0.079 | -0.025 | -7.84
-12 | -0.621 | 0.07341 | -0.026 | -8.457
-11.5 | -0.618 | 0.0693 | -0.027 | -8.918
-11 | -0.612 | 0.06474 | -0.027 | -9.457
-10.5 | -0.658 | 0.03007 | -0.041 | -21.892
-10 | -0.658 | 0.02288 | -0.043 | -28.772
-9.5 | -0.68 | 0.0119 | -0.048 | -57.139
-9 | -0.677 | 0.00958 | -0.05 | -70.619
-8.5 | -0.646 | 0.00731 | -0.05 | -88.29
-8 | -0.611 | 0.00697 | -0.05 | -87.664
-7.5 | -0.571 | 0.00666 | -0.05 | -85.865
-7 | -0.529 | 0.00637 | -0.05 | -82.96
-6.5 | -0.482 | 0.00615 | -0.051 | -78.443
-6 | -0.433 | 0.00583 | -0.051 | -74.34
-5.5 | -0.382 | 0.0056 | -0.051 | -68.201
-5 | -0.328 | 0.00542 | -0.051 | -60.529
-4.5 | -0.273 | 0.00519 | -0.052 | -52.458
-4 | -0.216 | 0.00499 | -0.052 | -43.192
-3.5 | -0.158 | 0.00482 | -0.052 | -32.738
-3 | -0.099 | 0.00467 | -0.052 | -21.199
-2.5 | -0.04 | 0.00452 | -0.052 | -8.799
-2 | 0.02 | 0.00439 | -0.052 | 4.496
-1.5 | 0.08 | 0.00428 | -0.053 | 18.575
-1 | 0.139 | 0.00314 | -0.053 | 44.404
-0.5 | 0.199 | 0.00313 | -0.053 | 63.513
0 | 0.259 | 0.00311 | -0.053 | 83.17
0.5 | 0.319 | 0.00317 | -0.053 | 100.382
1 | 0.378 | 0.00445 | -0.054 | 85.066
1.5 | 0.438 | 0.00448 | -0.054 | 97.768
2 | 0.498 | 0.00452 | -0.054 | 109.986
2.5 | 0.555 | 0.00467 | -0.054 | 118.745
3 | 0.613 | 0.0047 | -0.054 | 130.445
3.5 | 0.671 | 0.00479 | -0.054 | 139.986
4 | 0.728 | 0.00493 | -0.054 | 147.74
4.5 | 0.784 | 0.00498 | -0.055 | 157.455
5 | 0.839 | 0.00507 | -0.055 | 165.579
5.5 | 0.894 | 0.00529 | -0.055 | 168.917
6 | 0.946 | 0.00545 | -0.055 | 173.763
6.5 | 0.998 | 0.00557 | -0.055 | 179.018
7 | 1.046 | 0.0057 | -0.055 | 183.693
7.5 | 1.093 | 0.00584 | -0.055 | 187.221
8 | 1.137 | 0.00598 | -0.056 | 190.106
8.5 | 1.179 | 0.00614 | -0.056 | 192.157
9 | 1.218 | 0.00629 | -0.056 | 193.533
9.5 | 1.254 | 0.00647 | -0.056 | 193.933
10 | 1.286 | 0.00661 | -0.056 | 194.641
10.5 | 1.316 | 0.00679 | -0.056 | 193.751
11 | 1.342 | 0.00699 | -0.056 | 192.033
11.5 | 1.364 | 0.0072 | -0.056 | 189.386
12 | 1.362 | 0.01862 | -0.055 | 73.115
12.5 | 1.352 | 0.01626 | -0.054 | 83.128
13 | 1.331 | 0.0244 | -0.053 | 54.538
13.5 | 1.305 | 0.03185 | -0.051 | 40.967
14 | 1.249 | 0.05018 | -0.047 | 24.897
14.5 | 1.202 | 0.07225 | -0.042 | 16.631
15 | 1.183 | 0.08374 | -0.04 | 14.129
15.5 | 1.168 | 0.09378 | -0.038 | 12.449
16 | 1.155 | 0.10175 | -0.037 | 11.348
16.5 | 1.141 | 0.10945 | -0.037 | 10.422

## 60. Re 3M Mach 0.10 (2)
BIGFOIL.COM POLAR EXPORT
rae5213
RAE 5213 |  |  |  | Cl Max: | 1.7574 | at alpha= | 17.5 | deg
XFOIL ncrit=9 |  |  |  | L/D Max: | 105.694 | at alpha= | 10 | deg
Re: | 3000000 |  |  | Cd Min: | 0.09361 | at alpha= | 20 | deg
Mach: | 0.1 |  |  | Cl=0 at alpha= | -2.1308 | deg
|  |  |  | @ Cl=0.1, Cd= | 0.0050224
|  |  |  | @ Cl=0.4, Cd= | 0.0066101
|  |  |  | @ Cl=0.6, Cd= | 0.0073942
alpha (deg) | Cl | Cd | Cm | Cl/Cd
-17 | -1.2381 | 0.05895 | -0.0494 | -21.0025
-16.5 | -1.2811 | 0.04564 | -0.0583 | -28.0697
-16 | -1.2984 | 0.03741 | -0.0629 | -34.7073
-15.5 | -1.3033 | 0.03128 | -0.0655 | -41.6656
-15 | -1.298 | 0.02685 | -0.0666 | -48.3426
-14.5 | -1.2919 | 0.02407 | -0.0637 | -53.6726
-14 | -1.2671 | 0.02187 | -0.0613 | -57.9378
-13.5 | -1.234 | 0.02007 | -0.0592 | -61.4848
-13 | -1.1959 | 0.01861 | -0.0573 | -64.2611
-12.5 | -1.1554 | 0.01727 | -0.0555 | -66.9021
-12 | -1.1126 | 0.0162 | -0.0537 | -68.679
-11.5 | -1.0694 | 0.01527 | -0.0517 | -70.0327
-11 | -1.0268 | 0.01433 | -0.0495 | -71.6539
-10.5 | -0.9807 | 0.01273 | -0.0484 | -77.0385
-10 | -0.9183 | 0.01182 | -0.0501 | -77.6904
-9.5 | -0.8549 | 0.01106 | -0.0519 | -77.2966
-9 | -0.7904 | 0.01036 | -0.0539 | -76.2934
-8.5 | -0.7291 | 0.00977 | -0.055 | -74.6264
-8 | -0.6651 | 0.00903 | -0.0568 | -73.6545
-7.5 | -0.5991 | 0.00851 | -0.0589 | -70.3995
-7 | -0.541 | 0.00811 | -0.0591 | -66.7078
-6.5 | -0.4854 | 0.00766 | -0.0588 | -63.3681
-6 | -0.4305 | 0.00737 | -0.0583 | -58.4125
-5.5 | -0.3757 | 0.00708 | -0.0577 | -53.065
-5 | -0.3207 | 0.00686 | -0.0571 | -46.7493
-4.5 | -0.265 | 0.00666 | -0.0567 | -39.7898
-4 | -0.2094 | 0.00643 | -0.0563 | -32.5661
-3.5 | -0.1532 | 0.00627 | -0.056 | -24.4338
-3 | -0.0973 | 0.00613 | -0.0556 | -15.8728
-2.5 | -0.0412 | 0.00602 | -0.0553 | -6.8439
-2 | 0.0146 | 0.00581 | -0.055 | 2.5129
-1.5 | 0.0699 | 0.0054 | -0.0548 | 12.9444
-1 | 0.1241 | 0.00472 | -0.0547 | 26.2924
-0.5 | 0.1792 | 0.0045 | -0.0545 | 39.8222
0 | 0.2331 | 0.00484 | -0.0539 | 48.1612
1.5 | 0.3935 | 0.00658 | -0.0521 | 59.8024
2 | 0.4497 | 0.00684 | -0.0518 | 65.7456
2.5 | 0.5062 | 0.00703 | -0.0516 | 72.0057
3 | 0.5624 | 0.00724 | -0.0513 | 77.6796
3.5 | 0.6185 | 0.00747 | -0.0511 | 82.7979
4 | 0.6746 | 0.00767 | -0.0508 | 87.9531
4.5 | 0.7302 | 0.00795 | -0.0505 | 91.8491
5 | 0.7854 | 0.00823 | -0.0501 | 95.4313
5.5 | 0.8403 | 0.00856 | -0.0496 | 98.1659
6 | 0.8948 | 0.0089 | -0.0491 | 100.5393
6.5 | 0.9488 | 0.00929 | -0.0486 | 102.1313
7 | 1.0022 | 0.00972 | -0.0479 | 103.107
7.5 | 1.0551 | 0.0102 | -0.0472 | 103.4412
8 | 1.1078 | 0.01064 | -0.0464 | 104.1165
8.5 | 1.1593 | 0.01121 | -0.0455 | 103.4166
9 | 1.2113 | 0.01163 | -0.0446 | 104.1531
9.5 | 1.2612 | 0.01201 | -0.0434 | 105.0125
10 | 1.3106 | 0.0124 | -0.0421 | 105.6935
10.5 | 1.3591 | 0.01323 | -0.0407 | 102.7286
11 | 1.4074 | 0.01401 | -0.0394 | 100.4568
11.5 | 1.4555 | 0.01472 | -0.0381 | 98.8791
12 | 1.5022 | 0.01551 | -0.0365 | 96.8536
12.5 | 1.5473 | 0.01638 | -0.0348 | 94.4628
13 | 1.5905 | 0.01732 | -0.0328 | 91.8303
13.5 | 1.6316 | 0.01833 | -0.0306 | 89.0125
14 | 1.669 | 0.01948 | -0.0279 | 85.6776
14.5 | 1.6989 | 0.02087 | -0.0242 | 81.4039
15 | 1.7101 | 0.02273 | -0.0178 | 75.2354
15.5 | 1.7187 | 0.02493 | -0.0121 | 68.941
16 | 1.7352 | 0.0269 | -0.0081 | 64.5056
16.5 | 1.7479 | 0.02938 | -0.0046 | 59.4929
17 | 1.756 | 0.03252 | -0.0017 | 53.9975
17.5 | 1.7574 | 0.03666 | 0.0003 | 47.9378
18 | 1.7568 | 0.04154 | 0.0012 | 42.2918
18.5 | 1.7439 | 0.04842 | 0.0004 | 36.0161
19 | 1.7242 | 0.05715 | -0.0025 | 30.1697
19.5 | 1.6837 | 0.07047 | -0.0093 | 23.8924
20 | 1.602 | 0.09361 | -0.0238 | 17.1136

## 61. Re 3M Mach 0.25 (1)
BIGFOIL.COM POLAR EXPORT
rae5213
RAE 5213 |  |  |  | Cl Max: | 1.292 | at alpha= | 10.5 | deg
JavaFoil+Calcfoil stall+Eppler ext transition |  |  |  | L/D Max: | 188.468 | at alpha= | 8.5 | deg
Re: | 3000000 |  |  | Cd Min: | 0.00312 | at alpha= | -0.5 | deg
Mach: | 0.25 |  |  | Cl=0 at alpha= | -2.1639 | deg
|  |  |  | @ Cl=0.1, Cd= | 0.0042405
|  |  |  | @ Cl=0.4, Cd= | 0.0044308
|  |  |  | @ Cl=0.6, Cd= | 0.0047
alpha (deg) | Cl | Cd | Cm | Cl/Cd
-13.5 | -0.405 | 0.09522 | -0.023 | -4.249
-13 | -0.44 | 0.08896 | -0.023 | -4.941
-12.5 | -0.47 | 0.08394 | -0.023 | -5.599
-12 | -0.495 | 0.07889 | -0.024 | -6.28
-11.5 | -0.515 | 0.07387 | -0.024 | -6.978
-11 | -0.53 | 0.06875 | -0.025 | -7.712
-10.5 | -0.538 | 0.06465 | -0.026 | -8.33
-10 | -0.542 | 0.05956 | -0.028 | -9.096
-9.5 | -0.543 | 0.05196 | -0.032 | -10.456
-9 | -0.623 | 0.01263 | -0.049 | -49.337
-8.5 | -0.63 | 0.00962 | -0.051 | -65.539
-8 | -0.603 | 0.00715 | -0.051 | -84.377
-7.5 | -0.57 | 0.00682 | -0.052 | -83.578
-7 | -0.531 | 0.00652 | -0.052 | -81.523
-6.5 | -0.488 | 0.00628 | -0.052 | -77.654
-6 | -0.44 | 0.006 | -0.052 | -73.426
-5.5 | -0.389 | 0.00563 | -0.053 | -69.112
-5 | -0.335 | 0.00541 | -0.053 | -61.985
-4.5 | -0.279 | 0.00524 | -0.053 | -53.298
-4 | -0.221 | 0.005 | -0.053 | -44.213
-3.5 | -0.162 | 0.00483 | -0.053 | -33.491
-3 | -0.102 | 0.00466 | -0.054 | -21.85
-2.5 | -0.041 | 0.00453 | -0.054 | -9.031
-2 | 0.02 | 0.00438 | -0.054 | 4.627
-1.5 | 0.082 | 0.00427 | -0.054 | 19.151
-1 | 0.143 | 0.00417 | -0.054 | 34.343
-0.5 | 0.205 | 0.00312 | -0.054 | 65.5
0 | 0.266 | 0.00312 | -0.055 | 85.288
0.5 | 0.327 | 0.0044 | -0.055 | 74.409
1 | 0.389 | 0.00442 | -0.055 | 87.889
1.5 | 0.45 | 0.00448 | -0.055 | 100.371
2 | 0.511 | 0.00452 | -0.055 | 113.036
2.5 | 0.57 | 0.00468 | -0.056 | 121.887
3 | 0.63 | 0.00472 | -0.056 | 133.506
3.5 | 0.689 | 0.00482 | -0.056 | 142.898
4 | 0.747 | 0.00496 | -0.056 | 150.655
4.5 | 0.804 | 0.00505 | -0.056 | 159.384
5 | 0.86 | 0.00511 | -0.056 | 168.286
5.5 | 0.915 | 0.00539 | -0.056 | 169.827
6 | 0.967 | 0.00553 | -0.057 | 175.095
6.5 | 1.018 | 0.00568 | -0.057 | 179.11
7 | 1.066 | 0.00582 | -0.057 | 183.147
7.5 | 1.11 | 0.00596 | -0.057 | 186.117
8 | 1.151 | 0.00612 | -0.057 | 188.05
8.5 | 1.188 | 0.00631 | -0.057 | 188.468
9 | 1.222 | 0.0065 | -0.057 | 187.892
9.5 | 1.25 | 0.00671 | -0.057 | 186.299
10 | 1.273 | 0.00693 | -0.057 | 183.826
10.5 | 1.292 | 0.00714 | -0.058 | 180.97
11 | 1.284 | 0.01841 | -0.057 | 69.786
11.5 | 1.261 | 0.02028 | -0.055 | 62.158
12 | 1.205 | 0.03036 | -0.052 | 39.69
12.5 | 1.11 | 0.05901 | -0.044 | 18.808
13 | 1.072 | 0.07467 | -0.04 | 14.356
13.5 | 1.05 | 0.08231 | -0.038 | 12.758
14 | 1.024 | 0.09043 | -0.037 | 11.323
14.5 | 0.994 | 0.09863 | -0.036 | 10.075
15 | 0.962 | 0.10613 | -0.035 | 9.062
15.5 | 0.925 | 0.11391 | -0.034 | 8.121

## 62. Re 3M Mach 0.25 (2)
BIGFOIL.COM POLAR EXPORT
rae5213
RAE 5213 |  |  |  | Cl Max: | 1.6478 | at alpha= | 14 | deg
XFOIL ncrit=9 |  |  |  | L/D Max: | 102.313 | at alpha= | 7.5 | deg
Re: | 3000000 |  |  | Cd Min: | 0.19437 | at alpha= | -16.5 | deg
Mach: | 0.25 |  |  | Cl=0 at alpha= | -2.1228 | deg
|  |  |  | @ Cl=0.1, Cd= | 0.0051872
|  |  |  | @ Cl=0.4, Cd= | 0.0065755
|  |  |  | @ Cl=0.6, Cd= | 0.0074098
alpha (deg) | Cl | Cd | Cm | Cl/Cd
-16.5 | -0.6344 | 0.19437 | 0.0226 | -3.2639
-16 | -0.6203 | 0.18735 | 0.0195 | -3.3109
-15.5 | -0.6091 | 0.17833 | 0.0157 | -3.4156
-15 | -0.5971 | 0.1708 | 0.0126 | -3.4959
-14 | -0.5787 | 0.15462 | 0.0064 | -3.7427
-13 | -0.9058 | 0.06254 | -0.044 | -14.4835
-12.5 | -0.9518 | 0.04598 | -0.058 | -20.7003
-12 | -1.0076 | 0.03345 | -0.0661 | -30.1226
-11.5 | -1.0376 | 0.02656 | -0.0638 | -39.0663
-11 | -1.0278 | 0.02174 | -0.0604 | -47.2769
-10.5 | -1.0033 | 0.01842 | -0.0564 | -54.468
-10 | -0.9541 | 0.01602 | -0.0555 | -59.5568
-9.5 | -0.8927 | 0.01321 | -0.0572 | -67.5776
-9 | -0.825 | 0.01194 | -0.0587 | -69.0955
-8.5 | -0.7605 | 0.01094 | -0.0595 | -69.5155
-8 | -0.6927 | 0.01 | -0.0609 | -69.27
-7.5 | -0.6244 | 0.00916 | -0.0625 | -68.1659
-7 | -0.5628 | 0.00851 | -0.0626 | -66.134
-6.5 | -0.5052 | 0.00807 | -0.0618 | -62.6022
-6 | -0.4485 | 0.0076 | -0.0608 | -59.0132
-5.5 | -0.3912 | 0.00735 | -0.06 | -53.2245
-5 | -0.3337 | 0.00701 | -0.0593 | -47.6034
-4.5 | -0.2759 | 0.0068 | -0.0587 | -40.5735
-4 | -0.2181 | 0.00654 | -0.0581 | -33.3486
-3.5 | -0.1597 | 0.00638 | -0.0577 | -25.0313
-3 | -0.1018 | 0.0062 | -0.0572 | -16.4194
-2.5 | -0.0436 | 0.00608 | -0.0568 | -7.1711
-2 | 0.0142 | 0.00589 | -0.0565 | 2.4109
-1.5 | 0.0714 | 0.00556 | -0.0562 | 12.8417
-1 | 0.1274 | 0.00483 | -0.0561 | 26.3768
-0.5 | 0.1839 | 0.00457 | -0.0558 | 40.2407
0 | 0.2391 | 0.00495 | -0.0551 | 48.303
0.5 | 0.293 | 0.00563 | -0.0542 | 52.0426
1 | 0.3477 | 0.00629 | -0.0535 | 55.2782
2 | 0.4631 | 0.00692 | -0.0527 | 66.922
2.5 | 0.5215 | 0.00713 | -0.0524 | 73.1417
3 | 0.5799 | 0.00732 | -0.052 | 79.2213
3.5 | 0.6381 | 0.00758 | -0.0516 | 84.1821
4 | 0.6961 | 0.00783 | -0.0511 | 88.9017
4.5 | 0.7538 | 0.00812 | -0.0506 | 92.8325
5 | 0.8113 | 0.00844 | -0.05 | 96.1256
5.5 | 0.8685 | 0.00878 | -0.0493 | 98.918
6 | 0.9252 | 0.00921 | -0.0484 | 100.456
6.5 | 0.9813 | 0.00967 | -0.0474 | 101.4788
7 | 1.0371 | 0.01018 | -0.0463 | 101.8762
7.5 | 1.0927 | 0.01068 | -0.0451 | 102.3127
8 | 1.1474 | 0.01129 | -0.0437 | 101.6298
8.5 | 1.2025 | 0.01183 | -0.0423 | 101.6484
9 | 1.2565 | 0.01244 | -0.0407 | 101.0048
9.5 | 1.3088 | 0.01312 | -0.0388 | 99.7561
10 | 1.3568 | 0.01388 | -0.0361 | 97.7522
10.5 | 1.4088 | 0.0147 | -0.0341 | 95.8367
11 | 1.4584 | 0.0157 | -0.0317 | 92.8917
11.5 | 1.5059 | 0.01681 | -0.029 | 89.5836
12 | 1.5505 | 0.01807 | -0.0258 | 85.8052
12.5 | 1.591 | 0.01949 | -0.0222 | 81.6316
13 | 1.6245 | 0.02112 | -0.0177 | 76.9176
13.5 | 1.6409 | 0.023 | -0.0109 | 71.3435
14 | 1.6478 | 0.02561 | -0.0043 | 64.3421
14.5 | 1.6399 | 0.02961 | 0.0017 | 55.3833
15 | 1.6264 | 0.03485 | 0.0054 | 46.6686
15.5 | 1.6206 | 0.04042 | 0.0067 | 40.094
16 | 1.6001 | 0.04853 | 0.0054 | 32.9714
16.5 | 1.5693 | 0.05953 | 0.0005 | 26.3615
17 | 1.5061 | 0.0782 | -0.0118 | 19.2596
17.5 | 1.374 | 0.11248 | -0.0355 | 12.2155
18 | 1.2708 | 0.1423 | -0.0563 | 8.9304
18.5 | 1.2138 | 0.16468 | -0.0721 | 7.3707
19 | 1.173 | 0.1848 | -0.0863 | 6.3474

## 63. Re 3M Mach 0.50 (1)
BIGFOIL.COM POLAR EXPORT
rae5213
RAE 5213 |  |  |  | Cl Max: | 1.252 | at alpha= | 20 | deg
JavaFoil+Calcfoil stall+Eppler ext transition |  |  |  | L/D Max: | 171.55 | at alpha= | 5.5 | deg
Re: | 3000000 |  |  | Cd Min: | 0.00305 | at alpha= | 0 | deg
Mach: | 0.5 |  |  | Cl=0 at alpha= | -2.1667 | deg
|  |  |  | @ Cl=0.1, Cd= | 0.0041957
|  |  |  | @ Cl=0.4, Cd= | 0.0043848
|  |  |  | @ Cl=0.6, Cd= | 0.0045794
alpha (deg) | Cl | Cd | Cm | Cl/Cd
-20 | -0.959 | 0.17108 | -0.03 | -5.604
-19.5 | -0.931 | 0.16559 | -0.03 | -5.62
-19 | -0.903 | 0.16025 | -0.029 | -5.637
-18.5 | -0.877 | 0.1569 | -0.029 | -5.592
-18 | -0.851 | 0.15134 | -0.029 | -5.625
-17.5 | -0.826 | 0.14609 | -0.029 | -5.652
-17 | -0.8 | 0.14017 | -0.029 | -5.706
-16.5 | -0.774 | 0.13434 | -0.029 | -5.761
-16 | -0.747 | 0.15167 | -0.029 | -4.928
-15.5 | -0.72 | 0.12793 | -0.028 | -5.63
-15 | -0.694 | 0.12385 | -0.028 | -5.606
-14.5 | -0.668 | 0.11499 | -0.028 | -5.811
-14 | -0.643 | 0.1029 | -0.029 | -6.245
-13.5 | -0.615 | 0.10874 | -0.027 | -5.653
-13 | -0.588 | 0.1044 | -0.027 | -5.636
-12.5 | -0.562 | 0.09953 | -0.027 | -5.647
-12 | -0.535 | 0.08752 | -0.027 | -6.114
-11.5 | -0.509 | 0.07788 | -0.027 | -6.535
-11 | -0.483 | 0.07067 | -0.029 | -6.834
-10.5 | -0.458 | 0.06453 | -0.03 | -7.09
-10 | -0.44 | 0.05195 | -0.038 | -8.475
-9.5 | -0.401 | 0.06537 | -0.026 | -6.135
-9 | -0.374 | 0.05806 | -0.026 | -6.444
-8.5 | -0.347 | 0.05349 | -0.026 | -6.492
-8 | -0.32 | 0.05092 | -0.026 | -6.287
-7.5 | -0.293 | 0.04837 | -0.027 | -6.059
-7 | -0.266 | 0.04703 | -0.026 | -5.651
-6.5 | -0.239 | 0.04338 | -0.027 | -5.503
-6 | -0.328 | 0.03847 | -0.033 | -8.526
-5.5 | -0.397 | 0.0061 | -0.059 | -65.036
-5 | -0.357 | 0.00574 | -0.059 | -62.134
-4.5 | -0.304 | 0.00543 | -0.059 | -55.874
-4 | -0.244 | 0.00517 | -0.059 | -47.139
-3.5 | -0.18 | 0.0049 | -0.06 | -36.648
-3 | -0.113 | 0.00471 | -0.06 | -24.06
-2.5 | -0.046 | 0.00449 | -0.06 | -10.148
-2 | 0.023 | 0.00432 | -0.06 | 5.234
-1.5 | 0.091 | 0.00421 | -0.06 | 21.695
-1 | 0.16 | 0.0041 | -0.061 | 39.006
-0.5 | 0.229 | 0.00307 | -0.061 | 74.383
0 | 0.297 | 0.00305 | -0.061 | 97.363
0.5 | 0.366 | 0.00437 | -0.061 | 83.688
1 | 0.435 | 0.0044 | -0.061 | 98.801
1.5 | 0.503 | 0.00446 | -0.062 | 112.905
2 | 0.572 | 0.00454 | -0.062 | 125.994
2.5 | 0.636 | 0.00463 | -0.062 | 137.461
3 | 0.701 | 0.00486 | -0.062 | 144.178
3.5 | 0.765 | 0.00503 | -0.062 | 152.127
4 | 0.827 | 0.0051 | -0.063 | 162.002
4.5 | 0.885 | 0.00538 | -0.063 | 164.689
5 | 0.94 | 0.00557 | -0.063 | 168.589
5.5 | 0.988 | 0.00576 | -0.063 | 171.55
6 | 1.028 | 0.00601 | -0.063 | 171.11
6.5 | 1.052 | 0.0063 | -0.063 | 166.961
7 | 1.043 | 0.00679 | -0.063 | 153.565
7.5 | 0.778 | 0.04506 | -0.043 | 17.255
8 | 0.58 | 0.05169 | -0.04 | 11.214
8.5 | 0.597 | 0.06507 | -0.03 | 9.18
9 | 0.63 | 0.06262 | -0.035 | 10.058
9.5 | 0.655 | 0.07327 | -0.032 | 8.938
10 | 0.683 | 0.08412 | -0.032 | 8.115
10.5 | 0.711 | 0.08735 | -0.032 | 8.134
11 | 0.74 | 0.09241 | -0.033 | 8.008
11.5 | 0.768 | 0.09693 | -0.033 | 7.921
12 | 0.796 | 0.09979 | -0.033 | 7.974
12.5 | 0.826 | 0.10631 | -0.035 | 7.77
13 | 0.854 | 0.11204 | -0.036 | 7.625
13.5 | 0.882 | 0.11654 | -0.036 | 7.571
14 | 0.911 | 0.11898 | -0.036 | 7.655
14.5 | 0.939 | 0.12178 | -0.037 | 7.714
15 | 0.969 | 0.1272 | -0.038 | 7.617
15.5 | 0.999 | 0.13233 | -0.039 | 7.553
16 | 1.028 | 0.14261 | -0.039 | 7.21
16.5 | 1.054 | 0.1406 | -0.038 | 7.496
17 | 1.082 | 0.14596 | -0.039 | 7.411
17.5 | 1.11 | 0.1488 | -0.039 | 7.457
18 | 1.138 | 0.15415 | -0.039 | 7.38
18.5 | 1.166 | 0.15868 | -0.039 | 7.346
19 | 1.193 | 0.16184 | -0.039 | 7.374
19.5 | 1.222 | 0.16833 | -0.04 | 7.258
20 | 1.252 | 0.17206 | -0.041 | 7.277

## 64. Re 3M Mach 0.50 (2)
BIGFOIL.COM POLAR EXPORT
rae5213
RAE 5213 |  |  |  | Cl Max: | 1.2818 | at alpha= | 8 | deg
XFOIL ncrit=9 |  |  |  | L/D Max: | 97.9725 | at alpha= | 5 | deg
Re: | 3000000 |  |  | Cd Min: | 0.14452 | at alpha= | 13 | deg
Mach: | 0.5 |  |  | Cl=0 at alpha= | -2.0861 | deg
|  |  |  | @ Cl=0.1, Cd= | 0.0058214
|  |  |  | @ Cl=0.4, Cd= | 0.0068202
|  |  |  | @ Cl=0.6, Cd= | 0.0075439
alpha (deg) | Cl | Cd | Cm | Cl/Cd
-12 | -0.5226 | 0.13608 | -0.0046 | -3.8404
-11.5 | -0.5149 | 0.12705 | -0.008 | -4.0527
-10.5 | -0.5039 | 0.1092 | -0.0151 | -4.6145
-10 | -0.5033 | 0.09981 | -0.0192 | -5.0426
-9.5 | -0.5051 | 0.09041 | -0.0238 | -5.5868
-9 | -0.5077 | 0.08107 | -0.0286 | -6.2625
-8.5 | -0.5125 | 0.07153 | -0.034 | -7.1648
-8 | -0.5305 | 0.05895 | -0.0431 | -8.9992
-7.5 | -0.5543 | 0.04704 | -0.053 | -11.7836
-7 | -0.5575 | 0.03495 | -0.0685 | -15.9514
-6.5 | -0.5304 | 0.02178 | -0.0789 | -24.3526
-6 | -0.5075 | 0.0133 | -0.0762 | -38.1579
-5.5 | -0.4556 | 0.00998 | -0.0727 | -45.6513
-5 | -0.3932 | 0.00842 | -0.0701 | -46.6983
-4.5 | -0.326 | 0.00774 | -0.0682 | -42.1189
-4 | -0.2587 | 0.00723 | -0.0666 | -35.7815
-3.5 | -0.1908 | 0.00688 | -0.0655 | -27.7326
-2.5 | -0.0558 | 0.00638 | -0.0637 | -8.7461
-2 | 0.0116 | 0.00621 | -0.063 | 1.868
-1.5 | 0.0776 | 0.00602 | -0.0623 | 12.8904
-0.5 | 0.2039 | 0.0049 | -0.0613 | 41.6122
0 | 0.264 | 0.00546 | -0.06 | 48.3516
0.5 | 0.3234 | 0.00635 | -0.0585 | 50.9291
1 | 0.3883 | 0.00678 | -0.0576 | 57.2714
1.5 | 0.4553 | 0.00701 | -0.0569 | 64.9501
2 | 0.5224 | 0.00728 | -0.0561 | 71.7582
2.5 | 0.5901 | 0.0075 | -0.0553 | 78.68
3 | 0.6577 | 0.0078 | -0.0542 | 84.3205
3.5 | 0.7253 | 0.00811 | -0.0529 | 89.4328
4 | 0.793 | 0.00849 | -0.0514 | 93.404
4.5 | 0.8605 | 0.00895 | -0.0495 | 96.1453
5 | 0.9278 | 0.00947 | -0.0472 | 97.9725
6 | 1.0617 | 0.01086 | -0.0414 | 97.7624
6.5 | 1.1279 | 0.01177 | -0.0376 | 95.8284
7 | 1.1907 | 0.01305 | -0.033 | 91.2414
7.5 | 1.2457 | 0.01509 | -0.0272 | 82.5514
8 | 1.2818 | 0.01873 | -0.0199 | 68.4357
8.5 | 1.2747 | 0.02503 | -0.0108 | 50.9269
9 | 1.2343 | 0.03127 | -0.0007 | 39.4723
9.5 | 1.191 | 0.03901 | 0.0032 | 30.5306
10 | 1.1483 | 0.04899 | 0.0005 | 23.4395
10.5 | 1.1123 | 0.06162 | -0.0084 | 18.051
11 | 1.0787 | 0.07905 | -0.0219 | 13.6458
11.5 | 1.0488 | 0.09392 | -0.0324 | 11.167
12 | 1.021 | 0.10852 | -0.0426 | 9.4084
12.5 | 0.9901 | 0.12446 | -0.0538 | 7.9552
13 | 0.9468 | 0.14452 | -0.0679 | 6.5513

## 65. Re 4M Mach 0.00 (1)
BIGFOIL.COM POLAR EXPORT
rae5213
RAE 5213 |  |  |  | Cl Max: | 1.39 | at alpha= | 12 | deg
JavaFoil+Calcfoil stall+Eppler ext transition |  |  |  | L/D Max: | 204.891 | at alpha= | 10 | deg
Re: | 4000000 |  |  | Cd Min: | 0.00308 | at alpha= | -0.5 | deg
Mach: | 0 |  |  | Cl=0 at alpha= | -2.1667 | deg
|  |  |  | @ Cl=0.1, Cd= | 0.0037825
|  |  |  | @ Cl=0.4, Cd= | 0.004276
|  |  |  | @ Cl=0.6, Cd= | 0.0045065
alpha (deg) | Cl | Cd | Cm | Cl/Cd
-15.5 | -0.6 | 0.10697 | -0.024 | -5.607
-15 | -0.611 | 0.10154 | -0.024 | -6.015
-14.5 | -0.621 | 0.09532 | -0.025 | -6.512
-14 | -0.628 | 0.09054 | -0.025 | -6.939
-13.5 | -0.634 | 0.08521 | -0.026 | -7.441
-13 | -0.638 | 0.08033 | -0.026 | -7.937
-12.5 | -0.638 | 0.07545 | -0.027 | -8.462
-12 | -0.639 | 0.06891 | -0.029 | -9.275
-11.5 | -0.634 | 0.06466 | -0.029 | -9.811
-11 | -0.633 | 0.05646 | -0.032 | -11.203
-10.5 | -0.72 | 0.01331 | -0.046 | -54.065
-10 | -0.713 | 0.01124 | -0.048 | -63.475
-9.5 | -0.707 | 0.00957 | -0.049 | -73.942
-9 | -0.679 | 0.00908 | -0.049 | -74.841
-8.5 | -0.647 | 0.00703 | -0.05 | -91.995
-8 | -0.611 | 0.00671 | -0.05 | -91.003
-7.5 | -0.571 | 0.00651 | -0.05 | -87.739
-7 | -0.528 | 0.00625 | -0.05 | -84.378
-6.5 | -0.481 | 0.00594 | -0.05 | -80.95
-6 | -0.432 | 0.0057 | -0.051 | -75.763
-5.5 | -0.38 | 0.00536 | -0.051 | -70.934
-5 | -0.327 | 0.00522 | -0.051 | -62.548
-4.5 | -0.271 | 0.00502 | -0.051 | -54.058
-4 | -0.215 | 0.00482 | -0.051 | -44.5
-3.5 | -0.157 | 0.00465 | -0.052 | -33.752
-3 | -0.099 | 0.00452 | -0.052 | -21.796
-2.5 | -0.04 | 0.00439 | -0.052 | -9.023
-2 | 0.02 | 0.00425 | -0.052 | 4.62
-1.5 | 0.079 | 0.00415 | -0.052 | 19.074
-1 | 0.139 | 0.0031 | -0.053 | 44.753
-0.5 | 0.198 | 0.00308 | -0.053 | 64.309
0 | 0.257 | 0.00316 | -0.053 | 81.48
0.5 | 0.317 | 0.00323 | -0.053 | 98.119
1 | 0.376 | 0.00426 | -0.053 | 88.444
1.5 | 0.436 | 0.0043 | -0.053 | 101.452
2 | 0.495 | 0.00434 | -0.054 | 114.126
2.5 | 0.552 | 0.00449 | -0.054 | 123.01
3 | 0.61 | 0.00451 | -0.054 | 135.426
3.5 | 0.668 | 0.00459 | -0.054 | 145.395
4 | 0.725 | 0.00472 | -0.054 | 153.425
4.5 | 0.781 | 0.00477 | -0.054 | 163.652
5 | 0.836 | 0.00484 | -0.054 | 172.545
5.5 | 0.89 | 0.00506 | -0.055 | 175.954
6 | 0.942 | 0.0052 | -0.055 | 181.098
6.5 | 0.994 | 0.00532 | -0.055 | 186.708
7 | 1.043 | 0.00545 | -0.055 | 191.206
7.5 | 1.089 | 0.00558 | -0.055 | 195.415
8 | 1.134 | 0.0057 | -0.055 | 198.964
8.5 | 1.176 | 0.00584 | -0.055 | 201.364
9 | 1.216 | 0.00599 | -0.055 | 203.107
9.5 | 1.253 | 0.00615 | -0.056 | 203.881
10 | 1.287 | 0.00628 | -0.056 | 204.891
10.5 | 1.317 | 0.00644 | -0.056 | 204.497
11 | 1.345 | 0.00662 | -0.056 | 203.221
11.5 | 1.369 | 0.00681 | -0.056 | 201.171
12 | 1.39 | 0.00701 | -0.056 | 198.153
12.5 | 1.388 | 0.01817 | -0.055 | 76.374
13 | 1.381 | 0.01688 | -0.055 | 81.83
13.5 | 1.372 | 0.02147 | -0.054 | 63.896
14 | 1.347 | 0.02748 | -0.052 | 49.03
14.5 | 1.313 | 0.03772 | -0.05 | 34.803
15 | 1.26 | 0.05757 | -0.046 | 21.885
15.5 | 1.224 | 0.0757 | -0.043 | 16.165
16 | 1.203 | 0.08802 | -0.041 | 13.668
16.5 | 1.187 | 0.09784 | -0.039 | 12.133
17 | 1.172 | 0.107 | -0.038 | 10.95

## 66. Re 4M Mach 0.00 (2)
BIGFOIL.COM POLAR EXPORT
rae5213
RAE 5213 |  |  |  | Cl Max: | 1.8835 | at alpha= | 19 | deg
XFOIL ncrit=9 |  |  |  | L/D Max: | 111.384 | at alpha= | 11 | deg
Re: | 4000000 |  |  | Cd Min: | 0.09908 | at alpha= | -18.5 | deg
Mach: | 0 |  |  | Cl=0 at alpha= | -2.1239 | deg
|  |  |  | @ Cl=0.1, Cd= | 0.0051937
|  |  |  | @ Cl=0.4, Cd= | 0.006313
|  |  |  | @ Cl=0.6, Cd= | 0.0069805
alpha (deg) | Cl | Cd | Cm | Cl/Cd
-18.5 | -1.144 | 0.09908 | -0.0227 | -11.5462
-18 | -1.339 | 0.05529 | -0.0508 | -24.2178
-17.5 | -1.36 | 0.04578 | -0.0566 | -29.7073
-17 | -1.384 | 0.03693 | -0.0612 | -37.4763
-16.5 | -1.3782 | 0.0321 | -0.0632 | -42.9346
-16 | -1.3683 | 0.02793 | -0.0646 | -48.9903
-15.5 | -1.3827 | 0.02303 | -0.0629 | -60.0391
-15 | -1.3652 | 0.02028 | -0.0602 | -67.3176
-14.5 | -1.3331 | 0.01845 | -0.0582 | -72.2547
-14 | -1.2942 | 0.01716 | -0.0566 | -75.4196
-13.5 | -1.2525 | 0.01607 | -0.0551 | -77.9403
-13 | -1.2087 | 0.01515 | -0.0537 | -79.7822
-12.5 | -1.1645 | 0.0143 | -0.0521 | -81.4336
-12 | -1.1206 | 0.01353 | -0.0504 | -82.8234
-11.5 | -1.0769 | 0.01281 | -0.0485 | -84.0671
-11 | -1.0214 | 0.0121 | -0.0489 | -84.4132
-10.5 | -0.9603 | 0.01144 | -0.0505 | -83.9423
-10 | -0.8992 | 0.01054 | -0.0521 | -85.3131
-9.5 | -0.8366 | 0.00976 | -0.054 | -85.7172
-9 | -0.7769 | 0.00918 | -0.055 | -84.6296
-8.5 | -0.7145 | 0.00868 | -0.0566 | -82.3157
-8 | -0.6503 | 0.00824 | -0.0585 | -78.9199
-7.5 | -0.5944 | 0.00775 | -0.0585 | -76.6968
-7 | -0.5398 | 0.0074 | -0.0581 | -72.9459
-6.5 | -0.4856 | 0.00714 | -0.0575 | -68.0112
-6 | -0.4315 | 0.00683 | -0.057 | -63.1772
-5.5 | -0.3764 | 0.00666 | -0.0565 | -56.5165
-5 | -0.3212 | 0.00642 | -0.0562 | -50.0312
-4.5 | -0.2657 | 0.00628 | -0.0558 | -42.3089
-4 | -0.2097 | 0.00609 | -0.0556 | -34.4335
-3.5 | -0.1539 | 0.00597 | -0.0554 | -25.7789
-3 | -0.0978 | 0.00586 | -0.0551 | -16.6894
-2.5 | -0.0419 | 0.0058 | -0.0549 | -7.2241
-2 | 0.0138 | 0.00566 | -0.0546 | 2.4382
-1.5 | 0.0694 | 0.00543 | -0.0545 | 12.7808
-1 | 0.1238 | 0.00501 | -0.0543 | 24.7106
-0.5 | 0.1774 | 0.0047 | -0.0541 | 37.7447
0 | 0.2302 | 0.00499 | -0.0535 | 46.1323
0.5 | 0.2831 | 0.00554 | -0.0529 | 51.1011
1 | 0.3373 | 0.00597 | -0.0525 | 56.4992
1.5 | 0.3928 | 0.00629 | -0.0522 | 62.4483
2 | 0.4491 | 0.00647 | -0.052 | 69.4127
2.5 | 0.5053 | 0.00668 | -0.0518 | 75.6437
3 | 0.5616 | 0.00685 | -0.0516 | 81.9854
3.5 | 0.6175 | 0.00704 | -0.0514 | 87.7131
4 | 0.6732 | 0.00728 | -0.0512 | 92.4725
4.5 | 0.7285 | 0.00752 | -0.0509 | 96.875
5 | 0.7837 | 0.00778 | -0.0506 | 100.7326
5.5 | 0.8385 | 0.00807 | -0.0502 | 103.9033
6 | 0.8928 | 0.00838 | -0.0498 | 106.5394
6.5 | 0.9466 | 0.00877 | -0.0493 | 107.9361
7 | 0.9997 | 0.00918 | -0.0488 | 108.8998
7.5 | 1.0528 | 0.00958 | -0.0482 | 109.8956
8 | 1.105 | 0.01006 | -0.0475 | 109.841
8.5 | 1.1577 | 0.01043 | -0.0469 | 110.9971
9 | 1.2095 | 0.01086 | -0.0462 | 111.372
9.5 | 1.2602 | 0.01136 | -0.0454 | 110.9331
10 | 1.3094 | 0.01186 | -0.0443 | 110.4047
11 | 1.4079 | 0.01264 | -0.0422 | 111.3845
11.5 | 1.4566 | 0.01326 | -0.0411 | 109.8492
12 | 1.5042 | 0.01393 | -0.0399 | 107.9828
12.5 | 1.5504 | 0.01468 | -0.0386 | 105.6131
13 | 1.5947 | 0.01554 | -0.037 | 102.619
13.5 | 1.6356 | 0.01663 | -0.0349 | 98.3524
14 | 1.6749 | 0.01771 | -0.0327 | 94.5737
14.5 | 1.7146 | 0.01858 | -0.0306 | 92.282
15 | 1.7515 | 0.01952 | -0.0281 | 89.7285
15.5 | 1.7801 | 0.0205 | -0.0242 | 86.8341
16 | 1.8019 | 0.02166 | -0.0194 | 83.1902
16.5 | 1.8217 | 0.02307 | -0.015 | 78.964
17 | 1.8389 | 0.0248 | -0.011 | 74.1492
17.5 | 1.8533 | 0.02691 | -0.0073 | 68.8703
18 | 1.8669 | 0.0293 | -0.0043 | 63.7167
18.5 | 1.8777 | 0.03217 | -0.0019 | 58.368
19 | 1.8835 | 0.03579 | -0.0001 | 52.6264
19.5 | 1.883 | 0.04041 | 0.0009 | 46.5974
20 | 1.8732 | 0.04657 | 0.0006 | 40.2233

## 67. Re 4M Mach 0.10 (1)
BIGFOIL.COM POLAR EXPORT
rae5213
RAE 5213 |  |  |  | Cl Max: | 1.382 | at alpha= | 12 | deg
JavaFoil+Calcfoil stall+Eppler ext transition |  |  |  | L/D Max: | 203.68 | at alpha= | 10 | deg
Re: | 4000000 |  |  | Cd Min: | 0.00308 | at alpha= | -0.5 | deg
Mach: | 0.1 |  |  | Cl=0 at alpha= | -2.1667 | deg
|  |  |  | @ Cl=0.1, Cd= | 0.0037907
|  |  |  | @ Cl=0.4, Cd= | 0.0042773
|  |  |  | @ Cl=0.6, Cd= | 0.0045033
alpha (deg) | Cl | Cd | Cm | Cl/Cd
-15.5 | -0.565 | 0.10854 | -0.024 | -5.201
-15 | -0.579 | 0.10269 | -0.024 | -5.634
-14.5 | -0.591 | 0.09682 | -0.025 | -6.106
-14 | -0.602 | 0.092 | -0.025 | -6.542
-13.5 | -0.611 | 0.0865 | -0.025 | -7.061
-13 | -0.618 | 0.08077 | -0.026 | -7.649
-12.5 | -0.621 | 0.07648 | -0.027 | -8.123
-12 | -0.623 | 0.07107 | -0.028 | -8.762
-11.5 | -0.621 | 0.06632 | -0.028 | -9.363
-11 | -0.618 | 0.06033 | -0.03 | -10.243
-10.5 | -0.704 | 0.01492 | -0.046 | -47.162
-10 | -0.696 | 0.01271 | -0.047 | -54.746
-9.5 | -0.703 | 0.00977 | -0.049 | -71.95
-9 | -0.677 | 0.00916 | -0.05 | -73.911
-8.5 | -0.646 | 0.00706 | -0.05 | -91.422
-8 | -0.611 | 0.00675 | -0.05 | -90.511
-7.5 | -0.571 | 0.00654 | -0.05 | -87.431
-7 | -0.529 | 0.00627 | -0.05 | -84.241
-6.5 | -0.482 | 0.00597 | -0.051 | -80.781
-6 | -0.433 | 0.00562 | -0.051 | -77.113
-5.5 | -0.382 | 0.00539 | -0.051 | -70.759
-5 | -0.328 | 0.00523 | -0.051 | -62.728
-4.5 | -0.273 | 0.00502 | -0.052 | -54.25
-4 | -0.216 | 0.00483 | -0.052 | -44.696
-3.5 | -0.158 | 0.00465 | -0.052 | -33.916
-3 | -0.099 | 0.00452 | -0.052 | -21.904
-2.5 | -0.04 | 0.00439 | -0.052 | -9.073
-2 | 0.02 | 0.00424 | -0.052 | 4.646
-1.5 | 0.08 | 0.00415 | -0.053 | 19.173
-1 | 0.139 | 0.00309 | -0.053 | 45.021
-0.5 | 0.199 | 0.00308 | -0.053 | 64.698
0 | 0.259 | 0.00316 | -0.053 | 81.829
0.5 | 0.319 | 0.00425 | -0.053 | 74.907
1 | 0.378 | 0.00427 | -0.054 | 88.58
1.5 | 0.438 | 0.00429 | -0.054 | 102.011
2 | 0.498 | 0.00434 | -0.054 | 114.728
2.5 | 0.555 | 0.00448 | -0.054 | 123.832
3 | 0.613 | 0.00451 | -0.054 | 135.955
3.5 | 0.671 | 0.0046 | -0.054 | 146.003
4 | 0.728 | 0.00473 | -0.054 | 154.059
4.5 | 0.784 | 0.00477 | -0.055 | 164.283
5 | 0.839 | 0.00485 | -0.055 | 172.966
5.5 | 0.894 | 0.00507 | -0.055 | 176.35
6 | 0.946 | 0.00522 | -0.055 | 181.394
6.5 | 0.998 | 0.00534 | -0.055 | 186.881
7 | 1.046 | 0.00546 | -0.055 | 191.736
7.5 | 1.093 | 0.00559 | -0.055 | 195.4
8 | 1.137 | 0.00573 | -0.056 | 198.562
8.5 | 1.179 | 0.00587 | -0.056 | 200.921
9 | 1.218 | 0.00602 | -0.056 | 202.409
9.5 | 1.254 | 0.00618 | -0.056 | 202.906
10 | 1.286 | 0.00632 | -0.056 | 203.68
10.5 | 1.316 | 0.00649 | -0.056 | 202.835
11 | 1.342 | 0.00667 | -0.056 | 201.155
11.5 | 1.364 | 0.00687 | -0.056 | 198.6
12 | 1.382 | 0.00709 | -0.056 | 194.963
12.5 | 1.369 | 0.01735 | -0.055 | 78.951
13 | 1.357 | 0.02006 | -0.054 | 67.679
13.5 | 1.339 | 0.02439 | -0.053 | 54.891
14 | 1.31 | 0.03191 | -0.051 | 41.062
14.5 | 1.25 | 0.05156 | -0.047 | 24.245
15 | 1.206 | 0.07155 | -0.043 | 16.853
15.5 | 1.182 | 0.08452 | -0.041 | 13.987
16 | 1.163 | 0.09513 | -0.039 | 12.229
16.5 | 1.148 | 0.1029 | -0.038 | 11.158
17 | 1.131 | 0.11122 | -0.037 | 10.171

## 68. Re 4M Mach 0.10 (2)
BIGFOIL.COM POLAR EXPORT
rae5213
RAE 5213 |  |  |  | Cl Max: | 1.8594 | at alpha= | 19 | deg
XFOIL ncrit=9 |  |  |  | L/D Max: | 110.81 | at alpha= | 9 | deg
Re: | 4000000 |  |  | Cd Min: | 0.08837 | at alpha= | -17.5 | deg
Mach: | 0.1 |  |  | Cl=0 at alpha= | -2.1223 | deg
|  |  |  | @ Cl=0.1, Cd= | 0.0052173
|  |  |  | @ Cl=0.4, Cd= | 0.0063162
|  |  |  | @ Cl=0.6, Cd= | 0.0069909
alpha (deg) | Cl | Cd | Cm | Cl/Cd
-17.5 | -1.1327 | 0.08837 | -0.029 | -12.8177
-17 | -1.2955 | 0.05082 | -0.0546 | -25.4919
-16.5 | -1.3183 | 0.04137 | -0.0603 | -31.8661
-16 | -1.326 | 0.03464 | -0.0636 | -38.2794
-15.5 | -1.3252 | 0.02927 | -0.0657 | -45.275
-15 | -1.3451 | 0.02367 | -0.0646 | -56.8272
-14.5 | -1.3317 | 0.02037 | -0.0616 | -65.3756
-14 | -1.2983 | 0.01853 | -0.0595 | -70.0648
-13.5 | -1.2596 | 0.01705 | -0.0576 | -73.8768
-13 | -1.2169 | 0.01591 | -0.0559 | -76.4865
-12.5 | -1.173 | 0.01491 | -0.0542 | -78.672
-12 | -1.1291 | 0.01404 | -0.0522 | -80.4202
-11.5 | -1.0853 | 0.01324 | -0.0501 | -81.9713
-11 | -1.0307 | 0.01245 | -0.0501 | -82.7871
-10.5 | -0.9689 | 0.0117 | -0.0516 | -82.812
-10 | -0.9065 | 0.011 | -0.0531 | -82.4091
-9.5 | -0.8436 | 0.00998 | -0.0549 | -84.5291
-9 | -0.7833 | 0.00933 | -0.0559 | -83.955
-8.5 | -0.7201 | 0.00879 | -0.0574 | -81.9226
-8 | -0.6553 | 0.00831 | -0.0592 | -78.8568
-7.5 | -0.5988 | 0.00783 | -0.0591 | -76.4751
-7 | -0.544 | 0.00745 | -0.0586 | -73.0201
-6.5 | -0.4893 | 0.00717 | -0.058 | -68.2427
-6 | -0.4348 | 0.00687 | -0.0574 | -63.2897
-5.5 | -0.3792 | 0.00668 | -0.057 | -56.7665
-5 | -0.3235 | 0.00644 | -0.0566 | -50.2329
-4.5 | -0.2677 | 0.00629 | -0.0562 | -42.5596
-4 | -0.2113 | 0.00611 | -0.056 | -34.5827
-3.5 | -0.155 | 0.00598 | -0.0557 | -25.9197
-2.5 | -0.0423 | 0.00581 | -0.0552 | -7.2806
-2 | 0.0137 | 0.00567 | -0.0549 | 2.4162
-1.5 | 0.0697 | 0.00545 | -0.0547 | 12.789
-1 | 0.1244 | 0.00503 | -0.0546 | 24.7316
-0.5 | 0.1783 | 0.00471 | -0.0543 | 37.8556
0 | 0.2312 | 0.00501 | -0.0537 | 46.1477
0.5 | 0.2844 | 0.00557 | -0.0531 | 51.0592
1 | 0.339 | 0.00599 | -0.0527 | 56.5943
1.5 | 0.3949 | 0.0063 | -0.0524 | 62.6825
2 | 0.4516 | 0.00648 | -0.0522 | 69.6914
2.5 | 0.5081 | 0.00669 | -0.052 | 75.9492
3.5 | 0.6211 | 0.00706 | -0.0515 | 87.9745
4 | 0.6771 | 0.0073 | -0.0513 | 92.7534
4.5 | 0.7328 | 0.00755 | -0.0509 | 97.0596
5 | 0.7884 | 0.00782 | -0.0506 | 100.8184
5.5 | 0.8436 | 0.00811 | -0.0502 | 104.0197
6 | 0.8984 | 0.00843 | -0.0497 | 106.5718
7 | 1.006 | 0.00927 | -0.0485 | 108.5221
7.5 | 1.0596 | 0.00967 | -0.0479 | 109.576
8 | 1.1125 | 0.01013 | -0.0472 | 109.8223
8.5 | 1.1656 | 0.01052 | -0.0465 | 110.7985
9 | 1.2178 | 0.01099 | -0.0456 | 110.8098
9.5 | 1.2688 | 0.01153 | -0.0446 | 110.0434
10 | 1.3189 | 0.01201 | -0.0435 | 109.8168
11 | 1.4181 | 0.01285 | -0.041 | 110.358
11.5 | 1.4672 | 0.01351 | -0.0398 | 108.601
12 | 1.515 | 0.01424 | -0.0384 | 106.3904
12.5 | 1.5612 | 0.01506 | -0.0368 | 103.6653
13 | 1.6047 | 0.01606 | -0.0348 | 99.9191
13.5 | 1.6442 | 0.01731 | -0.0323 | 94.9856
14 | 1.6855 | 0.01822 | -0.0301 | 92.5082
14.5 | 1.724 | 0.01921 | -0.0275 | 89.7449
15 | 1.7572 | 0.02025 | -0.0241 | 86.7753
15.5 | 1.7802 | 0.02138 | -0.0191 | 83.2647
16 | 1.8005 | 0.02277 | -0.0144 | 79.0733
16.5 | 1.818 | 0.02451 | -0.01 | 74.1738
17 | 1.8325 | 0.02665 | -0.006 | 68.7617
17.5 | 1.8429 | 0.02933 | -0.0025 | 62.8333
18 | 1.8527 | 0.03238 | 0.0001 | 57.2174
18.5 | 1.8574 | 0.03621 | 0.002 | 51.2952
19 | 1.8594 | 0.04073 | 0.0029 | 45.6519
19.5 | 1.8478 | 0.04726 | 0.0025 | 39.0986
20 | 1.826 | 0.05594 | -0.0001 | 32.6421

## 69. Re 4M Mach 0.25 (1)
BIGFOIL.COM POLAR EXPORT
rae5213
RAE 5213 |  |  |  | Cl Max: | 1.304 | at alpha= | 11 | deg
JavaFoil+Calcfoil stall+Eppler ext transition |  |  |  | L/D Max: | 197.112 | at alpha= | 8.5 | deg
Re: | 4000000 |  |  | Cd Min: | 0.00306 | at alpha= | -0.5 | deg
Mach: | 0.25 |  |  | Cl=0 at alpha= | -2.1639 | deg
|  |  |  | @ Cl=0.1, Cd= | 0.0041093
|  |  |  | @ Cl=0.4, Cd= | 0.004259
|  |  |  | @ Cl=0.6, Cd= | 0.0045
alpha (deg) | Cl | Cd | Cm | Cl/Cd
-14 | -0.366 | 0.09848 | -0.023 | -3.715
-13.5 | -0.405 | 0.09298 | -0.024 | -4.356
-13 | -0.44 | 0.08715 | -0.024 | -5.051
-12.5 | -0.471 | 0.08211 | -0.025 | -5.732
-12 | -0.496 | 0.07692 | -0.025 | -6.451
-11.5 | -0.516 | 0.0721 | -0.026 | -7.163
-11 | -0.532 | 0.06689 | -0.027 | -7.947
-10.5 | -0.54 | 0.06272 | -0.028 | -8.613
-10 | -0.545 | 0.05696 | -0.03 | -9.561
-9.5 | -0.625 | 0.01498 | -0.047 | -41.737
-9 | -0.65 | 0.00972 | -0.051 | -66.899
-8.5 | -0.63 | 0.00725 | -0.051 | -86.928
-8 | -0.603 | 0.00693 | -0.051 | -86.989
-7.5 | -0.57 | 0.0067 | -0.052 | -85.068
-7 | -0.531 | 0.0064 | -0.052 | -82.997
-6.5 | -0.488 | 0.00609 | -0.052 | -80.083
-6 | -0.44 | 0.00578 | -0.052 | -76.156
-5.5 | -0.389 | 0.00542 | -0.053 | -71.784
-5 | -0.335 | 0.00522 | -0.053 | -64.259
-4.5 | -0.279 | 0.00506 | -0.053 | -55.124
-4 | -0.221 | 0.00483 | -0.053 | -45.781
-3.5 | -0.162 | 0.00466 | -0.053 | -34.706
-3 | -0.102 | 0.0045 | -0.054 | -22.581
-2.5 | -0.041 | 0.00439 | -0.054 | -9.317
-2 | 0.02 | 0.00423 | -0.054 | 4.783
-1.5 | 0.082 | 0.00413 | -0.054 | 19.765
-1 | 0.143 | 0.00406 | -0.054 | 35.243
-0.5 | 0.205 | 0.00306 | -0.054 | 66.789
0 | 0.266 | 0.00318 | -0.055 | 83.72
0.5 | 0.327 | 0.00424 | -0.055 | 77.12
1 | 0.389 | 0.00425 | -0.055 | 91.486
1.5 | 0.45 | 0.0043 | -0.055 | 104.738
2 | 0.511 | 0.00434 | -0.055 | 117.935
2.5 | 0.57 | 0.00448 | -0.056 | 127.122
3 | 0.63 | 0.00452 | -0.056 | 139.22
3.5 | 0.689 | 0.00462 | -0.056 | 149.131
4 | 0.747 | 0.00475 | -0.056 | 157.142
4.5 | 0.804 | 0.00483 | -0.056 | 166.323
5 | 0.86 | 0.00489 | -0.056 | 175.818
5.5 | 0.915 | 0.00516 | -0.056 | 177.336
6 | 0.967 | 0.00529 | -0.057 | 182.826
6.5 | 1.018 | 0.00544 | -0.057 | 186.999
7 | 1.066 | 0.00557 | -0.057 | 191.237
7.5 | 1.11 | 0.00571 | -0.057 | 194.319
8 | 1.151 | 0.00586 | -0.057 | 196.479
8.5 | 1.188 | 0.00603 | -0.057 | 197.112
9 | 1.222 | 0.00621 | -0.057 | 196.609
9.5 | 1.25 | 0.00641 | -0.057 | 195.038
10 | 1.273 | 0.00661 | -0.057 | 192.588
10.5 | 1.292 | 0.0068 | -0.058 | 189.817
11 | 1.304 | 0.00706 | -0.058 | 184.604
11.5 | 1.279 | 0.01604 | -0.056 | 79.726
12 | 1.244 | 0.02262 | -0.055 | 54.981
12.5 | 1.181 | 0.03546 | -0.051 | 33.311
13 | 1.093 | 0.06434 | -0.043 | 16.979
13.5 | 1.061 | 0.07569 | -0.041 | 14.012
14 | 1.03 | 0.08536 | -0.039 | 12.066
14.5 | 0.999 | 0.09376 | -0.037 | 10.654
15 | 0.964 | 0.10207 | -0.036 | 9.449
15.5 | 0.927 | 0.11011 | -0.035 | 8.421
16 | 0.886 | 0.11827 | -0.035 | 7.495

## 70. Re 4M Mach 0.25 (2)
BIGFOIL.COM POLAR EXPORT
rae5213
RAE 5213 |  |  |  | Cl Max: | 1.7226 | at alpha= | 15.5 | deg
XFOIL ncrit=9 |  |  |  | L/D Max: | 108.98 | at alpha= | 8 | deg
Re: | 4000000 |  |  | Cd Min: | 0.20681 | at alpha= | -17.5 | deg
Mach: | 0.25 |  |  | Cl=0 at alpha= | -2.1149 | deg
|  |  |  | @ Cl=0.1, Cd= | 0.0053363
|  |  |  | @ Cl=0.4, Cd= | 0.0063398
|  |  |  | @ Cl=0.6, Cd= | 0.0070271
alpha (deg) | Cl | Cd | Cm | Cl/Cd
-17.5 | -0.67 | 0.20681 | 0.0302 | -3.2397
-17 | -0.6555 | 0.19962 | 0.0268 | -3.2837
-16.5 | -0.6417 | 0.19224 | 0.0234 | -3.338
-16 | -0.6287 | 0.1848 | 0.0201 | -3.4021
-14 | -1.0104 | 0.06171 | -0.0472 | -16.3734
-13.5 | -1.0653 | 0.0449 | -0.0612 | -23.7261
-13 | -1.1005 | 0.03453 | -0.0679 | -31.8708
-12.5 | -1.1264 | 0.028 | -0.0684 | -40.2286
-12 | -1.1258 | 0.02275 | -0.0653 | -49.4857
-11.5 | -1.1025 | 0.01923 | -0.0618 | -57.3323
-11 | -1.068 | 0.01705 | -0.0581 | -62.6393
-10.5 | -1.0132 | 0.0148 | -0.0579 | -68.4595
-10 | -0.9489 | 0.01314 | -0.059 | -72.2146
-9.5 | -0.8821 | 0.01189 | -0.0602 | -74.1884
-9 | -0.8185 | 0.01069 | -0.0608 | -76.5669
-8.5 | -0.7521 | 0.00963 | -0.0619 | -78.0997
-8 | -0.6841 | 0.0089 | -0.0633 | -76.8652
-7.5 | -0.6237 | 0.00835 | -0.0629 | -74.6946
-7 | -0.5669 | 0.00785 | -0.0619 | -72.2166
-6.5 | -0.5102 | 0.00743 | -0.0609 | -68.6676
-6 | -0.4527 | 0.00714 | -0.06 | -63.4034
-5.5 | -0.3949 | 0.00683 | -0.0593 | -57.8184
-5 | -0.3366 | 0.00665 | -0.0587 | -50.6165
-4.5 | -0.2785 | 0.00639 | -0.0582 | -43.5837
-4 | -0.2201 | 0.00625 | -0.0578 | -35.216
-3.5 | -0.1616 | 0.00606 | -0.0574 | -26.6667
-3 | -0.103 | 0.00595 | -0.0571 | -17.3109
-2.5 | -0.0446 | 0.00585 | -0.0567 | -7.6239
-2 | 0.0133 | 0.00576 | -0.0564 | 2.309
-1.5 | 0.0713 | 0.00553 | -0.0561 | 12.8933
-1 | 0.1276 | 0.00515 | -0.0559 | 24.7767
-0.5 | 0.1829 | 0.0048 | -0.0556 | 38.1042
0 | 0.2371 | 0.00512 | -0.0549 | 46.3086
1 | 0.3484 | 0.0061 | -0.0537 | 57.1148
1.5 | 0.4065 | 0.00637 | -0.0534 | 63.8148
2 | 0.4653 | 0.00656 | -0.0531 | 70.9299
2.5 | 0.5239 | 0.00674 | -0.0528 | 77.73
3 | 0.5824 | 0.00697 | -0.0525 | 83.5581
3.5 | 0.641 | 0.00716 | -0.0521 | 89.5251
4 | 0.6991 | 0.00741 | -0.0517 | 94.3455
4.5 | 0.7571 | 0.00769 | -0.0512 | 98.4525
5 | 0.8147 | 0.00799 | -0.0506 | 101.965
5.5 | 0.8722 | 0.00834 | -0.0499 | 104.5803
6 | 0.9291 | 0.00873 | -0.0491 | 106.4261
6.5 | 0.9853 | 0.00921 | -0.0481 | 106.9815
7 | 1.0419 | 0.00964 | -0.0471 | 108.0809
7.5 | 1.0979 | 0.01014 | -0.0459 | 108.2742
8 | 1.1541 | 0.01059 | -0.0448 | 108.9802
8.5 | 1.2094 | 0.01115 | -0.0434 | 108.4664
9 | 1.2631 | 0.01186 | -0.0417 | 106.5008
9.5 | 1.3178 | 0.01242 | -0.0401 | 106.1031
10 | 1.3711 | 0.01302 | -0.0383 | 105.3072
11 | 1.4733 | 0.0143 | -0.0336 | 103.028
11.5 | 1.5231 | 0.01529 | -0.0311 | 99.6141
12 | 1.5689 | 0.01657 | -0.0281 | 94.6832
12.5 | 1.6084 | 0.01822 | -0.0243 | 88.2766
13 | 1.6487 | 0.01957 | -0.0205 | 84.2463
13.5 | 1.6799 | 0.02106 | -0.0154 | 79.7673
14 | 1.698 | 0.02277 | -0.0088 | 74.5718
14.5 | 1.7102 | 0.02507 | -0.0026 | 68.217
15 | 1.7179 | 0.02801 | 0.0027 | 61.3317
15.5 | 1.7226 | 0.0316 | 0.0067 | 54.5127
16 | 1.7171 | 0.03662 | 0.0093 | 46.8897
16.5 | 1.7025 | 0.04337 | 0.0097 | 39.2552
17 | 1.675 | 0.05276 | 0.007 | 31.7475
17.5 | 1.6268 | 0.06691 | -0.0009 | 24.3133
18 | 1.5449 | 0.08978 | -0.0167 | 17.2076
18.5 | 1.3401 | 0.13788 | -0.0512 | 9.7193
19 | 1.2568 | 0.16508 | -0.0713 | 7.6133
19.5 | 1.2232 | 0.18285 | -0.0841 | 6.6896
20 | 1.1923 | 0.20075 | -0.097 | 5.9392

## 71. Re 4M Mach 0.50 (1)
BIGFOIL.COM POLAR EXPORT
rae5213
RAE 5213 |  |  |  | Cl Max: | 1.256 | at alpha= | 20 | deg
JavaFoil+Calcfoil stall+Eppler ext transition |  |  |  | L/D Max: | 179.252 | at alpha= | 5.5 | deg
Re: | 4000000 |  |  | Cd Min: | 0.00304 | at alpha= | -0.5 | deg
Mach: | 0.5 |  |  | Cl=0 at alpha= | -2.1667 | deg
|  |  |  | @ Cl=0.1, Cd= | 0.004077
|  |  |  | @ Cl=0.4, Cd= | 0.0042199
|  |  |  | @ Cl=0.6, Cd= | 0.004385
alpha (deg) | Cl | Cd | Cm | Cl/Cd
-20 | -0.96 | 0.16518 | -0.031 | -5.811
-19.5 | -0.933 | 0.15984 | -0.03 | -5.834
-19 | -0.904 | 0.15549 | -0.029 | -5.815
-18.5 | -0.878 | 0.15157 | -0.029 | -5.793
-18 | -0.852 | 0.14586 | -0.029 | -5.842
-17.5 | -0.826 | 0.14155 | -0.029 | -5.837
-17 | -0.8 | 0.13452 | -0.029 | -5.948
-16.5 | -0.774 | 0.1303 | -0.029 | -5.942
-16 | -0.748 | 0.14107 | -0.029 | -5.299
-15.5 | -0.72 | 0.1228 | -0.028 | -5.867
-15 | -0.694 | 0.11873 | -0.028 | -5.849
-14.5 | -0.669 | 0.09788 | -0.028 | -6.831
-14 | -0.644 | 0.10027 | -0.03 | -6.419
-13.5 | -0.615 | 0.10031 | -0.027 | -6.131
-13 | -0.589 | 0.0904 | -0.028 | -6.514
-12.5 | -0.563 | 0.08193 | -0.028 | -6.871
-12 | -0.535 | 0.08462 | -0.027 | -6.327
-11.5 | -0.51 | 0.07532 | -0.029 | -6.767
-11 | -0.485 | 0.06803 | -0.031 | -7.127
-10.5 | -0.462 | 0.06001 | -0.034 | -7.697
-10 | -0.501 | 0.01687 | -0.053 | -29.681
-9.5 | -0.401 | 0.06354 | -0.026 | -6.313
-9 | -0.374 | 0.05695 | -0.026 | -6.571
-8.5 | -0.348 | 0.05262 | -0.028 | -6.613
-8 | -0.321 | 0.04982 | -0.028 | -6.439
-7.5 | -0.294 | 0.04749 | -0.028 | -6.182
-7 | -0.266 | 0.04654 | -0.027 | -5.713
-6.5 | -0.239 | 0.04256 | -0.029 | -5.623
-6 | -0.404 | 0.00619 | -0.058 | -65.275
-5.5 | -0.397 | 0.00588 | -0.059 | -67.482
-5 | -0.357 | 0.00554 | -0.059 | -64.435
-4.5 | -0.304 | 0.00524 | -0.059 | -57.903
-4 | -0.244 | 0.00498 | -0.059 | -48.934
-3.5 | -0.18 | 0.00472 | -0.06 | -38.007
-3 | -0.113 | 0.00455 | -0.06 | -24.861
-2.5 | -0.046 | 0.00435 | -0.06 | -10.495
-2 | 0.023 | 0.00417 | -0.06 | 5.422
-1.5 | 0.091 | 0.00409 | -0.06 | 22.361
-1 | 0.16 | 0.00399 | -0.061 | 40.103
-0.5 | 0.229 | 0.00304 | -0.061 | 75.32
0 | 0.297 | 0.00314 | -0.061 | 94.669
0.5 | 0.366 | 0.00421 | -0.061 | 86.936
1 | 0.435 | 0.00423 | -0.061 | 102.759
1.5 | 0.503 | 0.00427 | -0.062 | 117.867
2 | 0.572 | 0.00435 | -0.062 | 131.512
2.5 | 0.636 | 0.00443 | -0.062 | 143.462
3 | 0.701 | 0.00466 | -0.062 | 150.602
3.5 | 0.765 | 0.00482 | -0.062 | 158.849
4 | 0.827 | 0.00489 | -0.063 | 169.155
4.5 | 0.885 | 0.00515 | -0.063 | 171.834
5 | 0.94 | 0.00534 | -0.063 | 176.042
5.5 | 0.988 | 0.00551 | -0.063 | 179.252
6 | 1.028 | 0.00575 | -0.063 | 178.813
6.5 | 1.052 | 0.00603 | -0.063 | 174.524
7 | 1.043 | 0.00649 | -0.063 | 160.624
7.5 | 0.898 | 0.01767 | -0.061 | 50.836
8 | 0.586 | 0.04778 | -0.043 | 12.258
8.5 | 0.599 | 0.06363 | -0.032 | 9.413
9 | 0.634 | 0.05927 | -0.038 | 10.692
9.5 | 0.656 | 0.07033 | -0.033 | 9.325
10 | 0.684 | 0.07074 | -0.033 | 9.663
10.5 | 0.711 | 0.08229 | -0.032 | 8.643
11 | 0.742 | 0.07351 | -0.035 | 10.095
11.5 | 0.768 | 0.09285 | -0.033 | 8.272
12 | 0.796 | 0.09565 | -0.034 | 8.322
12.5 | 0.826 | 0.10109 | -0.036 | 8.175
13 | 0.855 | 0.10485 | -0.036 | 8.152
13.5 | 0.883 | 0.11135 | -0.036 | 7.931
14 | 0.912 | 0.11401 | -0.037 | 7.995
14.5 | 0.94 | 0.11803 | -0.037 | 7.966
15 | 0.971 | 0.1217 | -0.038 | 7.976
15.5 | 1 | 0.12835 | -0.039 | 7.793
16 | 1.029 | 0.13548 | -0.039 | 7.592
16.5 | 1.055 | 0.13491 | -0.039 | 7.818
17 | 1.083 | 0.13899 | -0.039 | 7.79
17.5 | 1.11 | 0.14239 | -0.039 | 7.798
18 | 1.138 | 0.14599 | -0.039 | 7.797
18.5 | 1.166 | 0.15209 | -0.039 | 7.669
19 | 1.194 | 0.15546 | -0.04 | 7.683
19.5 | 1.224 | 0.16045 | -0.041 | 7.63
20 | 1.256 | 0.16386 | -0.042 | 7.663

## 72. Re 4M Mach 0.50 (2)
BIGFOIL.COM POLAR EXPORT
rae5213
RAE 5213 |  |  |  | Cl Max: | 1.3067 | at alpha= | 8.5 | deg
XFOIL ncrit=9 |  |  |  | L/D Max: | 104.827 | at alpha= | 5.5 | deg
Re: | 4000000 |  |  | Cd Min: | 0.26514 | at alpha= | -20 | deg
Mach: | 0.5 |  |  | Cl=0 at alpha= | -2.0802 | deg
|  |  |  | @ Cl=0.1, Cd= | 0.0057757
|  |  |  | @ Cl=0.4, Cd= | 0.0064782
|  |  |  | @ Cl=0.6, Cd= | 0.0071453
alpha (deg) | Cl | Cd | Cm | Cl/Cd
-20 | -0.8073 | 0.26514 | 0.0584 | -3.0448
-19.5 | -0.786 | 0.2576 | 0.0539 | -3.0512
-19 | -0.7645 | 0.24989 | 0.0493 | -3.0593
-18.5 | -0.7434 | 0.24161 | 0.0448 | -3.0769
-18 | -0.7229 | 0.23297 | 0.0402 | -3.103
-17.5 | -0.7031 | 0.22452 | 0.0357 | -3.1316
-17 | -0.6837 | 0.21619 | 0.0315 | -3.1625
-16.5 | -0.6646 | 0.20819 | 0.0275 | -3.1923
-16 | -0.6475 | 0.20011 | 0.0236 | -3.2357
-15.5 | -0.6285 | 0.19287 | 0.0201 | -3.2587
-15 | -0.6094 | 0.18585 | 0.0168 | -3.279
-14 | -0.5804 | 0.16816 | 0.0094 | -3.4515
-13.5 | -0.5666 | 0.15972 | 0.0059 | -3.5475
-13 | -0.5551 | 0.15084 | 0.0023 | -3.6801
-12.5 | -0.5402 | 0.14368 | -0.0007 | -3.7597
-12 | -0.5288 | 0.13548 | -0.004 | -3.9032
-11.5 | -0.5174 | 0.12766 | -0.0071 | -4.053
-11 | -0.5103 | 0.11886 | -0.0106 | -4.2933
-10.5 | -0.5066 | 0.10959 | -0.0145 | -4.6227
-10 | -0.5067 | 0.09989 | -0.0188 | -5.0726
-9.5 | -0.509 | 0.09016 | -0.0234 | -5.6455
-9 | -0.5181 | 0.07951 | -0.0291 | -6.5162
-8.5 | -0.5355 | 0.06758 | -0.0366 | -7.9239
-8 | -0.5505 | 0.05426 | -0.0479 | -10.1456
-7.5 | -0.58 | 0.04228 | -0.0596 | -13.7181
-7 | -0.5664 | 0.02853 | -0.077 | -19.8528
-6.5 | -0.5419 | 0.01938 | -0.0792 | -27.9618
-6 | -0.5216 | 0.01134 | -0.0751 | -45.9965
-5.5 | -0.4646 | 0.00873 | -0.0718 | -53.2188
-5 | -0.3982 | 0.00773 | -0.0695 | -51.5136
-4.5 | -0.33 | 0.00714 | -0.0677 | -46.2185
-4 | -0.2612 | 0.00677 | -0.0663 | -38.582
-3 | -0.1244 | 0.00625 | -0.0644 | -19.904
-2.5 | -0.0565 | 0.0061 | -0.0636 | -9.2623
-2 | 0.0108 | 0.00598 | -0.063 | 1.806
-1.5 | 0.0772 | 0.00585 | -0.0623 | 13.1966
-1 | 0.1416 | 0.00564 | -0.0617 | 25.1064
-0.5 | 0.2026 | 0.00524 | -0.061 | 38.6641
0 | 0.2617 | 0.00567 | -0.0598 | 46.1552
0.5 | 0.3241 | 0.00623 | -0.0587 | 52.0225
1 | 0.3905 | 0.00645 | -0.058 | 60.5426
1.5 | 0.458 | 0.00665 | -0.0574 | 68.8722
2 | 0.5257 | 0.00685 | -0.0567 | 76.7445
2.5 | 0.5934 | 0.00712 | -0.0559 | 83.3427
3 | 0.6612 | 0.00738 | -0.0548 | 89.5935
3.5 | 0.7292 | 0.00769 | -0.0536 | 94.8244
4 | 0.7973 | 0.00805 | -0.0521 | 99.0435
4.5 | 0.8655 | 0.00845 | -0.0503 | 102.426
5 | 0.9331 | 0.00899 | -0.048 | 103.7931
5.5 | 1.0011 | 0.00955 | -0.0455 | 104.8272
6 | 1.0692 | 0.01022 | -0.0424 | 104.6184
6.5 | 1.1366 | 0.01105 | -0.0388 | 102.8597
7 | 1.2023 | 0.01213 | -0.0344 | 99.1179
7.5 | 1.2616 | 0.01386 | -0.0288 | 91.0245
8 | 1.3029 | 0.01715 | -0.0216 | 75.9708
8.5 | 1.3067 | 0.02297 | -0.0127 | 56.8872
9 | 1.2751 | 0.02884 | -0.0021 | 44.2129
9.5 | 1.2366 | 0.03558 | 0.0042 | 34.7555
10 | 1.1965 | 0.04438 | 0.0042 | 26.9603
10.5 | 1.1607 | 0.05541 | -0.0016 | 20.9475
11 | 1.1251 | 0.06996 | -0.0131 | 16.082
11.5 | 1.0872 | 0.08766 | -0.0265 | 12.4025
12 | 1.0519 | 0.10322 | -0.0377 | 10.1909
12.5 | 1.0205 | 0.11884 | -0.0488 | 8.5872
13 | 0.994 | 0.13467 | -0.0599 | 7.381
13.5 | 0.9787 | 0.1495 | -0.0699 | 6.5465

## 73. Re 5M Mach 0.00 (1)
BIGFOIL.COM POLAR EXPORT
rae5213
RAE 5213 |  |  |  | Cl Max: | 1.407 | at alpha= | 12.5 | deg
JavaFoil+Calcfoil stall+Eppler ext transition |  |  |  | L/D Max: | 212.085 | at alpha= | 10 | deg
Re: | 5000000 |  |  | Cd Min: | 0.0031 | at alpha= | -1 | deg
Mach: | 0 |  |  | Cl=0 at alpha= | -2.1667 | deg
|  |  |  | @ Cl=0.1, Cd= | 0.0037305
|  |  |  | @ Cl=0.4, Cd= | 0.004162
|  |  |  | @ Cl=0.6, Cd= | 0.0043748
alpha (deg) | Cl | Cd | Cm | Cl/Cd
-15.5 | -0.601 | 0.10464 | -0.025 | -5.743
-15 | -0.612 | 0.09931 | -0.025 | -6.162
-14.5 | -0.622 | 0.09313 | -0.026 | -6.678
-14 | -0.629 | 0.08849 | -0.026 | -7.113
-13.5 | -0.635 | 0.0834 | -0.027 | -7.617
-13 | -0.639 | 0.07846 | -0.027 | -8.144
-12.5 | -0.642 | 0.07252 | -0.029 | -8.847
-12 | -0.645 | 0.06424 | -0.031 | -10.039
-11.5 | -0.644 | 0.05795 | -0.033 | -11.105
-11 | -0.71 | 0.01938 | -0.044 | -36.651
-10.5 | -0.734 | 0.01116 | -0.048 | -65.763
-10 | -0.731 | 0.00983 | -0.049 | -74.339
-9.5 | -0.707 | 0.00919 | -0.049 | -76.999
-9 | -0.679 | 0.00715 | -0.049 | -94.982
-8.5 | -0.647 | 0.00693 | -0.05 | -93.371
-8 | -0.611 | 0.00668 | -0.05 | -91.415
-7.5 | -0.571 | 0.00639 | -0.05 | -89.429
-7 | -0.528 | 0.00609 | -0.05 | -86.666
-6.5 | -0.481 | 0.00578 | -0.05 | -83.23
-6 | -0.432 | 0.00555 | -0.051 | -77.867
-5.5 | -0.38 | 0.00523 | -0.051 | -72.753
-5 | -0.327 | 0.00509 | -0.051 | -64.164
-4.5 | -0.271 | 0.00489 | -0.051 | -55.5
-4 | -0.215 | 0.0047 | -0.051 | -45.649
-3.5 | -0.157 | 0.00455 | -0.052 | -34.517
-3 | -0.099 | 0.00442 | -0.052 | -22.314
-2.5 | -0.04 | 0.00428 | -0.052 | -9.25
-2 | 0.02 | 0.00416 | -0.052 | 4.718
-1.5 | 0.079 | 0.00407 | -0.052 | 19.419
-1 | 0.139 | 0.0031 | -0.053 | 44.67
-0.5 | 0.198 | 0.00317 | -0.053 | 62.422
0 | 0.257 | 0.00319 | -0.053 | 80.701
0.5 | 0.317 | 0.00412 | -0.053 | 76.918
1 | 0.376 | 0.00415 | -0.053 | 90.721
1.5 | 0.436 | 0.00418 | -0.053 | 104.336
2 | 0.495 | 0.00421 | -0.054 | 117.673
2.5 | 0.552 | 0.00435 | -0.054 | 126.853
3 | 0.61 | 0.00438 | -0.054 | 139.391
3.5 | 0.668 | 0.00446 | -0.054 | 149.572
4 | 0.725 | 0.00457 | -0.054 | 158.425
4.5 | 0.781 | 0.00462 | -0.054 | 168.866
5 | 0.836 | 0.00469 | -0.054 | 178.029
5.5 | 0.89 | 0.0049 | -0.055 | 181.718
6 | 0.942 | 0.00504 | -0.055 | 187.148
6.5 | 0.994 | 0.00515 | -0.055 | 192.918
7 | 1.043 | 0.00528 | -0.055 | 197.559
7.5 | 1.089 | 0.0054 | -0.055 | 201.916
8 | 1.134 | 0.00552 | -0.055 | 205.588
8.5 | 1.176 | 0.00565 | -0.055 | 208.089
9 | 1.216 | 0.00579 | -0.055 | 210.103
9.5 | 1.253 | 0.00594 | -0.056 | 211.008
10 | 1.287 | 0.00607 | -0.056 | 212.085
10.5 | 1.317 | 0.00622 | -0.056 | 211.743
11 | 1.345 | 0.00639 | -0.056 | 210.51
11.5 | 1.369 | 0.00657 | -0.056 | 208.509
12 | 1.39 | 0.00676 | -0.056 | 205.514
12.5 | 1.407 | 0.00698 | -0.056 | 201.571
13 | 1.392 | 0.01728 | -0.055 | 80.587
13.5 | 1.385 | 0.01638 | -0.054 | 84.507
14 | 1.366 | 0.02362 | -0.053 | 57.806
14.5 | 1.338 | 0.03072 | -0.052 | 43.568
15 | 1.298 | 0.04349 | -0.049 | 29.845
15.5 | 1.249 | 0.06322 | -0.046 | 19.76
16 | 1.217 | 0.07977 | -0.043 | 15.256
16.5 | 1.197 | 0.09096 | -0.041 | 13.161
17 | 1.179 | 0.10147 | -0.039 | 11.615
17.5 | 1.162 | 0.11016 | -0.038 | 10.55

## 74. Re 5M Mach 0.00 (2)
BIGFOIL.COM POLAR EXPORT
rae5213
RAE 5213 |  |  |  | Cl Max: | 1.9151 | at alpha= | 19 | deg
XFOIL ncrit=9 |  |  |  | L/D Max: | 118.253 | at alpha= | 11 | deg
Re: | 5000000 |  |  | Cd Min: | 0.08609 | at alpha= | -19.5 | deg
Mach: | 0 |  |  | Cl=0 at alpha= | -2.1194 | deg
|  |  |  | @ Cl=0.1, Cd= | 0.0053398
|  |  |  | @ Cl=0.4, Cd= | 0.0060872
|  |  |  | @ Cl=0.6, Cd= | 0.006708
alpha (deg) | Cl | Cd | Cm | Cl/Cd
-19.5 | -1.297 | 0.08609 | -0.0315 | -15.0656
-19 | -1.4459 | 0.05338 | -0.0532 | -27.0869
-18.5 | -1.4764 | 0.04327 | -0.0589 | -34.1206
-18 | -1.4917 | 0.03589 | -0.0623 | -41.5631
-17.5 | -1.4839 | 0.0314 | -0.0639 | -47.258
-17 | -1.4755 | 0.02711 | -0.0652 | -54.4264
-16.5 | -1.4565 | 0.02417 | -0.0659 | -60.2607
-16 | -1.4418 | 0.02208 | -0.0632 | -65.2989
-15.5 | -1.4119 | 0.0205 | -0.0613 | -68.8732
-15 | -1.3765 | 0.01916 | -0.0595 | -71.8424
-14.5 | -1.3373 | 0.01801 | -0.0579 | -74.2532
-14 | -1.2996 | 0.01653 | -0.0562 | -78.6207
-13.5 | -1.2611 | 0.01493 | -0.0544 | -84.4675
-13 | -1.2176 | 0.01393 | -0.0529 | -87.4085
-12.5 | -1.1735 | 0.01314 | -0.0512 | -89.3075
-12 | -1.1297 | 0.01244 | -0.0493 | -90.8119
-11.5 | -1.0744 | 0.01174 | -0.0498 | -91.5162
-11 | -1.0142 | 0.01107 | -0.0512 | -91.617
-10.5 | -0.9533 | 0.01045 | -0.0526 | -91.2249
-10 | -0.8913 | 0.00988 | -0.0542 | -90.2126
-9.5 | -0.8314 | 0.00935 | -0.0553 | -88.9198
-9 | -0.7708 | 0.00863 | -0.0566 | -89.3163
-8.5 | -0.7078 | 0.00813 | -0.0583 | -87.0603
-8 | -0.6515 | 0.00773 | -0.0584 | -84.282
-7.5 | -0.5968 | 0.00741 | -0.058 | -80.5398
-7 | -0.5433 | 0.00703 | -0.0574 | -77.2831
-6.5 | -0.4889 | 0.00678 | -0.0569 | -72.1091
-6 | -0.4342 | 0.00655 | -0.0564 | -66.2901
-5.5 | -0.3786 | 0.00635 | -0.0561 | -59.622
-5 | -0.3232 | 0.00619 | -0.0558 | -52.2132
-4.5 | -0.2672 | 0.00602 | -0.0556 | -44.3854
-4 | -0.211 | 0.00591 | -0.0554 | -35.7022
-3.5 | -0.155 | 0.00578 | -0.0552 | -26.8166
-3 | -0.0986 | 0.00571 | -0.055 | -17.268
-2.5 | -0.0427 | 0.00566 | -0.0548 | -7.5442
-2 | 0.0134 | 0.00555 | -0.0546 | 2.4144
-1.5 | 0.0688 | 0.00546 | -0.0544 | 12.6007
-1 | 0.1233 | 0.00525 | -0.0541 | 23.4857
-0.5 | 0.1766 | 0.00499 | -0.0539 | 35.3908
0 | 0.2291 | 0.00517 | -0.0534 | 44.3133
0.5 | 0.2829 | 0.00556 | -0.0529 | 50.8813
1 | 0.3378 | 0.00586 | -0.0526 | 57.6451
1.5 | 0.3939 | 0.00607 | -0.0524 | 64.8929
2 | 0.4506 | 0.00623 | -0.0523 | 72.3274
2.5 | 0.507 | 0.0064 | -0.0521 | 79.2188
3 | 0.5631 | 0.00659 | -0.0519 | 85.4476
3.5 | 0.6194 | 0.00677 | -0.0518 | 91.4919
4 | 0.6751 | 0.00698 | -0.0515 | 96.7192
4.5 | 0.7306 | 0.00723 | -0.0513 | 101.0512
5 | 0.7857 | 0.0075 | -0.0509 | 104.76
5.5 | 0.8406 | 0.00778 | -0.0506 | 108.0463
6 | 0.8951 | 0.00811 | -0.0502 | 110.3699
6.5 | 0.949 | 0.00846 | -0.0498 | 112.1749
7 | 1.0025 | 0.00885 | -0.0493 | 113.2768
7.5 | 1.0556 | 0.00925 | -0.0487 | 114.1189
8.5 | 1.1615 | 0.01 | -0.0476 | 116.15
9 | 1.2132 | 0.01048 | -0.0468 | 115.7634
9.5 | 1.2647 | 0.01094 | -0.0461 | 115.6033
10 | 1.316 | 0.01133 | -0.0454 | 116.1518
10.5 | 1.3659 | 0.01167 | -0.0444 | 117.0437
11 | 1.4143 | 0.01196 | -0.0431 | 118.2525
11.5 | 1.4632 | 0.01257 | -0.0421 | 116.4041
12 | 1.5108 | 0.01328 | -0.0409 | 113.7651
12.5 | 1.5564 | 0.01413 | -0.0395 | 110.1486
13 | 1.6021 | 0.01488 | -0.038 | 107.668
13.5 | 1.6473 | 0.01557 | -0.0366 | 105.7996
14 | 1.6908 | 0.01632 | -0.0349 | 103.6029
14.5 | 1.7325 | 0.01713 | -0.033 | 101.1384
15 | 1.772 | 0.01799 | -0.0309 | 98.4992
15.5 | 1.8085 | 0.01891 | -0.0283 | 95.6372
16 | 1.8354 | 0.01989 | -0.0241 | 92.2775
16.5 | 1.8569 | 0.02103 | -0.0193 | 88.2977
17 | 1.8766 | 0.02242 | -0.0149 | 83.7021
17.5 | 1.8942 | 0.02409 | -0.0109 | 78.6301
18 | 1.9073 | 0.02625 | -0.0071 | 72.659
18.5 | 1.9122 | 0.02927 | -0.0035 | 65.3297
19 | 1.9151 | 0.03282 | -0.0008 | 58.3516
19.5 | 1.9104 | 0.03752 | 0.0009 | 50.9168
20 | 1.9098 | 0.04232 | 0.0014 | 45.1276

## 75. Re 5M Mach 0.10 (1)
BIGFOIL.COM POLAR EXPORT
rae5213
RAE 5213 |  |  |  | Cl Max: | 1.397 | at alpha= | 12.5 | deg
JavaFoil+Calcfoil stall+Eppler ext transition |  |  |  | L/D Max: | 210.865 | at alpha= | 10 | deg
Re: | 5000000 |  |  | Cd Min: | 0.0031 | at alpha= | -1 | deg
Mach: | 0.1 |  |  | Cl=0 at alpha= | -2.1667 | deg
|  |  |  | @ Cl=0.1, Cd= | 0.0037412
|  |  |  | @ Cl=0.4, Cd= | 0.0041673
|  |  |  | @ Cl=0.6, Cd= | 0.0043733
alpha (deg) | Cl | Cd | Cm | Cl/Cd
-15 | -0.58 | 0.10055 | -0.025 | -5.764
-14.5 | -0.592 | 0.09466 | -0.026 | -6.259
-14 | -0.603 | 0.0899 | -0.026 | -6.708
-13.5 | -0.612 | 0.0846 | -0.026 | -7.234
-13 | -0.619 | 0.07898 | -0.027 | -7.837
-12.5 | -0.623 | 0.07476 | -0.027 | -8.328
-12 | -0.627 | 0.06736 | -0.03 | -9.309
-11.5 | -0.627 | 0.06198 | -0.031 | -10.108
-11 | -0.659 | 0.03596 | -0.04 | -18.323
-10.5 | -0.716 | 0.0124 | -0.047 | -57.732
-10 | -0.725 | 0.01007 | -0.049 | -71.95
-9.5 | -0.703 | 0.00939 | -0.049 | -74.909
-9 | -0.677 | 0.00718 | -0.05 | -94.258
-8.5 | -0.646 | 0.00696 | -0.05 | -92.788
-8 | -0.611 | 0.00672 | -0.05 | -90.936
-7.5 | -0.571 | 0.00641 | -0.05 | -89.098
-7 | -0.529 | 0.00611 | -0.05 | -86.529
-6.5 | -0.482 | 0.00581 | -0.051 | -83.046
-6 | -0.433 | 0.00546 | -0.051 | -79.294
-5.5 | -0.382 | 0.00526 | -0.051 | -72.584
-5 | -0.328 | 0.0051 | -0.051 | -64.35
-4.5 | -0.273 | 0.00489 | -0.052 | -55.711
-4 | -0.216 | 0.0047 | -0.052 | -45.839
-3.5 | -0.158 | 0.00455 | -0.052 | -34.685
-3 | -0.099 | 0.00442 | -0.052 | -22.43
-2.5 | -0.04 | 0.00428 | -0.052 | -9.302
-2 | 0.02 | 0.00416 | -0.052 | 4.744
-1.5 | 0.08 | 0.00407 | -0.053 | 19.53
-1 | 0.139 | 0.0031 | -0.053 | 44.946
-0.5 | 0.199 | 0.00317 | -0.053 | 62.748
0 | 0.259 | 0.00319 | -0.053 | 81.166
0.5 | 0.319 | 0.00414 | -0.053 | 76.892
1 | 0.378 | 0.00416 | -0.054 | 90.887
1.5 | 0.438 | 0.00418 | -0.054 | 104.859
2 | 0.498 | 0.00421 | -0.054 | 118.307
2.5 | 0.555 | 0.00435 | -0.054 | 127.7
3 | 0.613 | 0.00438 | -0.054 | 139.948
3.5 | 0.671 | 0.00447 | -0.054 | 150.211
4 | 0.728 | 0.00458 | -0.054 | 159.014
4.5 | 0.784 | 0.00463 | -0.055 | 169.537
5 | 0.839 | 0.0047 | -0.055 | 178.448
5.5 | 0.894 | 0.00491 | -0.055 | 182.13
6 | 0.946 | 0.00505 | -0.055 | 187.455
6.5 | 0.998 | 0.00517 | -0.055 | 193.099
7 | 1.046 | 0.00528 | -0.055 | 198.138
7.5 | 1.093 | 0.00541 | -0.055 | 201.909
8 | 1.137 | 0.00554 | -0.056 | 205.178
8.5 | 1.179 | 0.00568 | -0.056 | 207.661
9 | 1.218 | 0.00582 | -0.056 | 209.41
9.5 | 1.254 | 0.00597 | -0.056 | 210.013
10 | 1.286 | 0.0061 | -0.056 | 210.865
10.5 | 1.316 | 0.00626 | -0.056 | 210.059
11 | 1.342 | 0.00644 | -0.056 | 208.392
11.5 | 1.364 | 0.00662 | -0.056 | 205.893
12 | 1.382 | 0.00683 | -0.056 | 202.334
12.5 | 1.397 | 0.00708 | -0.056 | 197.3
13 | 1.37 | 0.0167 | -0.055 | 82.055
13.5 | 1.358 | 0.02121 | -0.054 | 64.055
14 | 1.331 | 0.02691 | -0.053 | 49.454
14.5 | 1.294 | 0.03687 | -0.05 | 35.112
15 | 1.234 | 0.05858 | -0.046 | 21.065
15.5 | 1.196 | 0.07635 | -0.043 | 15.671
16 | 1.175 | 0.08746 | -0.041 | 13.434
16.5 | 1.155 | 0.09748 | -0.04 | 11.851
17 | 1.136 | 0.10685 | -0.038 | 10.631
17.5 | 1.118 | 0.11508 | -0.038 | 9.712

## 76. Re 5M Mach 0.10 (2)
BIGFOIL.COM POLAR EXPORT
rae5213
RAE 5213 |  |  |  | Cl Max: | 1.8967 | at alpha= | 18 | deg
XFOIL ncrit=9 |  |  |  | L/D Max: | 117.067 | at alpha= | 11 | deg
Re: | 5000000 |  |  | Cd Min: | 0.06777 | at alpha= | -18.5 | deg
Mach: | 0.1 |  |  | Cl=0 at alpha= | -2.1186 | deg
|  |  |  | @ Cl=0.1, Cd= | 0.005346
|  |  |  | @ Cl=0.4, Cd= | 0.0061005
|  |  |  | @ Cl=0.6, Cd= | 0.006717
alpha (deg) | Cl | Cd | Cm | Cl/Cd
-18.5 | -1.3303 | 0.06777 | -0.0445 | -19.6296
-18 | -1.4087 | 0.04879 | -0.0575 | -28.8727
-17.5 | -1.4237 | 0.04079 | -0.0618 | -34.9032
-17 | -1.4388 | 0.03342 | -0.0651 | -43.0521
-16.5 | -1.4311 | 0.02887 | -0.0667 | -49.5705
-16 | -1.418 | 0.02518 | -0.0676 | -56.3145
-15.5 | -1.4067 | 0.02263 | -0.0652 | -62.1608
-15 | -1.3778 | 0.02081 | -0.063 | -66.2086
-14.5 | -1.3423 | 0.01932 | -0.061 | -69.4772
-14 | -1.3042 | 0.01789 | -0.0591 | -72.9011
-13.5 | -1.2632 | 0.01663 | -0.0574 | -75.9591
-13 | -1.2264 | 0.01467 | -0.0552 | -83.5992
-12.5 | -1.1828 | 0.01368 | -0.0532 | -86.462
-12 | -1.139 | 0.01287 | -0.0511 | -88.5004
-11.5 | -1.0846 | 0.0121 | -0.0511 | -89.6364
-11 | -1.0236 | 0.01137 | -0.0524 | -90.0264
-10.5 | -0.962 | 0.01068 | -0.0537 | -90.0749
-10 | -0.8993 | 0.01007 | -0.0552 | -89.3049
-9.5 | -0.8386 | 0.0095 | -0.0562 | -88.2737
-9 | -0.777 | 0.00881 | -0.0575 | -88.1952
-8.5 | -0.7134 | 0.00823 | -0.0591 | -86.6829
-8 | -0.6566 | 0.0078 | -0.0591 | -84.1795
-7.5 | -0.6015 | 0.00746 | -0.0586 | -80.63
-7 | -0.5474 | 0.00708 | -0.0579 | -77.3164
-6.5 | -0.4927 | 0.00682 | -0.0574 | -72.2434
-6 | -0.4374 | 0.00659 | -0.0569 | -66.3733
-5.5 | -0.3814 | 0.00637 | -0.0566 | -59.8744
-5 | -0.3256 | 0.00623 | -0.0562 | -52.2632
-4.5 | -0.2692 | 0.00604 | -0.056 | -44.5695
-4 | -0.2126 | 0.00592 | -0.0557 | -35.9122
-3.5 | -0.1562 | 0.00579 | -0.0555 | -26.9775
-3 | -0.0994 | 0.00571 | -0.0553 | -17.4081
-2.5 | -0.0431 | 0.00567 | -0.0551 | -7.6014
-2 | 0.0134 | 0.00556 | -0.0549 | 2.4101
-1.5 | 0.0691 | 0.00548 | -0.0546 | 12.6095
-0.5 | 0.1775 | 0.00501 | -0.0541 | 35.4291
0 | 0.2302 | 0.00518 | -0.0536 | 44.4402
0.5 | 0.2843 | 0.00559 | -0.0531 | 50.8587
1 | 0.3396 | 0.00587 | -0.0528 | 57.8535
1.5 | 0.396 | 0.00609 | -0.0526 | 65.0246
2 | 0.453 | 0.00624 | -0.0524 | 72.5962
2.5 | 0.5098 | 0.00642 | -0.0523 | 79.4081
3 | 0.5663 | 0.00661 | -0.0521 | 85.6732
3.5 | 0.623 | 0.00679 | -0.0519 | 91.7526
4 | 0.6791 | 0.007 | -0.0516 | 97.0143
4.5 | 0.735 | 0.00726 | -0.0513 | 101.2397
5 | 0.7905 | 0.00753 | -0.051 | 104.9801
5.5 | 0.8458 | 0.00782 | -0.0506 | 108.1586
6.5 | 0.955 | 0.00851 | -0.0496 | 112.2209
7 | 1.0091 | 0.00891 | -0.049 | 113.2548
7.5 | 1.0625 | 0.00933 | -0.0484 | 113.88
8.5 | 1.1695 | 0.01011 | -0.0471 | 115.6775
9 | 1.2215 | 0.01062 | -0.0462 | 115.0188
9.5 | 1.2739 | 0.01105 | -0.0454 | 115.2851
10 | 1.3257 | 0.01147 | -0.0446 | 115.5798
10.5 | 1.3761 | 0.01184 | -0.0435 | 116.2247
11 | 1.4247 | 0.01217 | -0.042 | 117.0666
11.5 | 1.474 | 0.01283 | -0.0408 | 114.887
12 | 1.5216 | 0.01362 | -0.0393 | 111.7181
12.5 | 1.5675 | 0.0145 | -0.0377 | 108.1034
13 | 1.6142 | 0.01521 | -0.0361 | 106.1275
13.5 | 1.6595 | 0.01595 | -0.0344 | 104.0439
14 | 1.7029 | 0.01678 | -0.0324 | 101.4839
14.5 | 1.7439 | 0.01768 | -0.0302 | 98.6369
15 | 1.7823 | 0.01863 | -0.0275 | 95.6683
15.5 | 1.8145 | 0.01964 | -0.0239 | 92.388
16 | 1.8366 | 0.02076 | -0.0188 | 88.4682
16.5 | 1.8569 | 0.02214 | -0.014 | 83.8708
17 | 1.8744 | 0.02385 | -0.0095 | 78.5912
17.5 | 1.8884 | 0.02599 | -0.0055 | 72.6587
18 | 1.8967 | 0.02879 | -0.0018 | 65.8805
18.5 | 1.8929 | 0.03293 | 0.0013 | 57.4825
19 | 1.8876 | 0.03779 | 0.0031 | 49.9497
19.5 | 1.885 | 0.04295 | 0.0036 | 43.8882
20 | 1.8753 | 0.0495 | 0.0026 | 37.8848

## 77. Re 5M Mach 0.25 (1)
BIGFOIL.COM POLAR EXPORT
rae5213
RAE 5213 |  |  |  | Cl Max: | 1.304 | at alpha= | 11 | deg
JavaFoil+Calcfoil stall+Eppler ext transition |  |  |  | L/D Max: | 203.774 | at alpha= | 8.5 | deg
Re: | 5000000 |  |  | Cd Min: | 0.00317 | at alpha= | -0.5 | deg
Mach: | 0.25 |  |  | Cl=0 at alpha= | -2.1639 | deg
|  |  |  | @ Cl=0.1, Cd= | 0.0040334
|  |  |  | @ Cl=0.4, Cd= | 0.0041472
|  |  |  | @ Cl=0.6, Cd= | 0.004375
alpha (deg) | Cl | Cd | Cm | Cl/Cd
-14 | -0.366 | 0.09683 | -0.024 | -3.782
-13.5 | -0.405 | 0.09135 | -0.024 | -4.438
-13 | -0.441 | 0.08565 | -0.025 | -5.145
-12.5 | -0.471 | 0.08085 | -0.025 | -5.828
-12 | -0.497 | 0.0757 | -0.026 | -6.564
-11.5 | -0.517 | 0.07068 | -0.027 | -7.321
-11 | -0.533 | 0.06533 | -0.028 | -8.157
-10.5 | -0.541 | 0.06126 | -0.028 | -8.838
-10 | -0.552 | 0.0515 | -0.033 | -10.72
-9.5 | -0.642 | 0.01162 | -0.049 | -55.196
-9 | -0.651 | 0.00938 | -0.051 | -69.372
-8.5 | -0.63 | 0.00717 | -0.051 | -87.963
-8 | -0.603 | 0.00689 | -0.051 | -87.507
-7.5 | -0.57 | 0.00657 | -0.052 | -86.826
-7 | -0.531 | 0.00623 | -0.052 | -85.283
-6.5 | -0.488 | 0.00592 | -0.052 | -82.384
-6 | -0.44 | 0.00562 | -0.052 | -78.293
-5.5 | -0.389 | 0.00528 | -0.053 | -73.644
-5 | -0.335 | 0.00508 | -0.053 | -65.971
-4.5 | -0.279 | 0.00493 | -0.053 | -56.628
-4 | -0.221 | 0.00471 | -0.053 | -46.969
-3.5 | -0.162 | 0.00456 | -0.053 | -35.501
-3 | -0.102 | 0.0044 | -0.054 | -23.133
-2.5 | -0.041 | 0.00428 | -0.054 | -9.554
-2 | 0.02 | 0.00415 | -0.054 | 4.884
-1.5 | 0.082 | 0.00406 | -0.054 | 20.137
-1 | 0.143 | 0.00397 | -0.054 | 36.012
-0.5 | 0.205 | 0.00317 | -0.054 | 64.597
0 | 0.266 | 0.0032 | -0.055 | 83.213
0.5 | 0.327 | 0.00413 | -0.055 | 79.216
1 | 0.389 | 0.00414 | -0.055 | 93.895
1.5 | 0.45 | 0.00418 | -0.055 | 107.66
2 | 0.511 | 0.0042 | -0.055 | 121.662
2.5 | 0.57 | 0.00435 | -0.056 | 131.102
3 | 0.63 | 0.0044 | -0.056 | 143.293
3.5 | 0.689 | 0.00449 | -0.056 | 153.407
4 | 0.747 | 0.0046 | -0.056 | 162.214
4.5 | 0.804 | 0.00468 | -0.056 | 171.767
5 | 0.86 | 0.00474 | -0.056 | 181.429
5.5 | 0.915 | 0.00499 | -0.056 | 183.152
6 | 0.967 | 0.00512 | -0.057 | 188.969
6.5 | 1.018 | 0.00527 | -0.057 | 193.274
7 | 1.066 | 0.00539 | -0.057 | 197.648
7.5 | 1.11 | 0.00553 | -0.057 | 200.85
8 | 1.151 | 0.00567 | -0.057 | 203.098
8.5 | 1.188 | 0.00583 | -0.057 | 203.774
9 | 1.222 | 0.006 | -0.057 | 203.462
9.5 | 1.25 | 0.00619 | -0.057 | 201.971
10 | 1.273 | 0.00638 | -0.057 | 199.539
10.5 | 1.292 | 0.00656 | -0.058 | 196.779
11 | 1.304 | 0.0068 | -0.058 | 191.657
11.5 | 1.293 | 0.0177 | -0.057 | 73.051
12 | 1.264 | 0.01953 | -0.056 | 64.698
12.5 | 1.216 | 0.02686 | -0.053 | 45.279
13 | 1.123 | 0.05185 | -0.047 | 21.651
13.5 | 1.073 | 0.06918 | -0.043 | 15.507
14 | 1.036 | 0.08119 | -0.04 | 12.758
14.5 | 1.002 | 0.09059 | -0.038 | 11.066
15 | 0.967 | 0.09885 | -0.037 | 9.788
15.5 | 0.929 | 0.10747 | -0.036 | 8.642
16 | 0.888 | 0.11544 | -0.035 | 7.69

## 78. Re 5M Mach 0.25 (2)
BIGFOIL.COM POLAR EXPORT
rae5213
RAE 5213 |  |  |  | Cl Max: | 1.79 | at alpha= | 16 | deg
XFOIL ncrit=9 |  |  |  | L/D Max: | 113.884 | at alpha= | 8 | deg
Re: | 5000000 |  |  | Cd Min: | 0.20782 | at alpha= | -17.5 | deg
Mach: | 0.25 |  |  | Cl=0 at alpha= | -2.1111 | deg
|  |  |  | @ Cl=0.1, Cd= | 0.005451
|  |  |  | @ Cl=0.4, Cd= | 0.0061158
|  |  |  | @ Cl=0.6, Cd= | 0.0067318
alpha (deg) | Cl | Cd | Cm | Cl/Cd
-17.5 | -0.6736 | 0.20782 | 0.0317 | -3.2413
-17 | -0.6586 | 0.20059 | 0.0282 | -3.2833
-16.5 | -0.6445 | 0.1932 | 0.0247 | -3.3359
-15.5 | -0.6234 | 0.17727 | 0.0178 | -3.5167
-15 | -0.6184 | 0.16698 | 0.0138 | -3.7034
-14.5 | -0.6172 | 0.1559 | 0.0094 | -3.9589
-14 | -1.0334 | 0.05786 | -0.0503 | -17.8604
-13.5 | -1.0867 | 0.0425 | -0.0628 | -25.5694
-13 | -1.1331 | 0.03145 | -0.0697 | -36.0286
-12.5 | -1.1622 | 0.02469 | -0.0678 | -47.0717
-12 | -1.1588 | 0.0191 | -0.0641 | -60.6702
-11.5 | -1.1285 | 0.01636 | -0.0601 | -68.9792
-11 | -1.0733 | 0.01448 | -0.0595 | -74.1229
-10.5 | -1.0093 | 0.01292 | -0.0603 | -78.1192
-10 | -0.9434 | 0.01172 | -0.0612 | -80.4949
-9.5 | -0.8788 | 0.01071 | -0.0617 | -82.0542
-9 | -0.8128 | 0.00988 | -0.0624 | -82.2672
-8.5 | -0.7447 | 0.00909 | -0.0637 | -81.9252
-7.5 | -0.6277 | 0.00783 | -0.0623 | -80.166
-7 | -0.5707 | 0.00745 | -0.0612 | -76.604
-6.5 | -0.5137 | 0.00708 | -0.0602 | -72.5565
-6 | -0.4556 | 0.00679 | -0.0595 | -67.0987
-5.5 | -0.3972 | 0.00652 | -0.0589 | -60.9202
-5 | -0.3388 | 0.00634 | -0.0584 | -53.4385
-4.5 | -0.2803 | 0.00615 | -0.0579 | -45.5772
-4 | -0.2214 | 0.00599 | -0.0576 | -36.9616
-3.5 | -0.1628 | 0.00587 | -0.0572 | -27.7342
-3 | -0.1039 | 0.00576 | -0.057 | -18.0382
-2.5 | -0.0455 | 0.0057 | -0.0566 | -7.9825
-2 | 0.013 | 0.00564 | -0.0564 | 2.305
-1.5 | 0.0706 | 0.00555 | -0.0561 | 12.7207
-1 | 0.127 | 0.00536 | -0.0557 | 23.694
0 | 0.2362 | 0.00528 | -0.0548 | 44.7348
0.5 | 0.2919 | 0.0057 | -0.0543 | 51.2105
1 | 0.3491 | 0.00596 | -0.0539 | 58.5738
1.5 | 0.4079 | 0.00614 | -0.0536 | 66.4332
2 | 0.4667 | 0.00631 | -0.0534 | 73.962
2.5 | 0.5257 | 0.00649 | -0.0531 | 81.0015
3 | 0.5843 | 0.00667 | -0.0528 | 87.6012
3.5 | 0.6427 | 0.0069 | -0.0525 | 93.1449
4 | 0.701 | 0.00715 | -0.052 | 98.042
4.5 | 0.7591 | 0.00741 | -0.0515 | 102.4426
5 | 0.8171 | 0.0077 | -0.051 | 106.1169
5.5 | 0.8747 | 0.00802 | -0.0503 | 109.0648
6 | 0.9317 | 0.00843 | -0.0495 | 110.5219
6.5 | 0.9885 | 0.00884 | -0.0486 | 111.8213
7 | 1.0451 | 0.00929 | -0.0476 | 112.4973
7.5 | 1.102 | 0.00969 | -0.0466 | 113.7255
8 | 1.1582 | 0.01017 | -0.0454 | 113.884
8.5 | 1.2136 | 0.01074 | -0.044 | 112.9981
9 | 1.2695 | 0.01123 | -0.0426 | 113.0454
9.5 | 1.3247 | 0.01178 | -0.0411 | 112.4533
10.5 | 1.432 | 0.01301 | -0.0374 | 110.0692
11 | 1.4812 | 0.01359 | -0.0347 | 108.9919
11.5 | 1.5303 | 0.01468 | -0.0321 | 104.2439
12 | 1.5804 | 0.0156 | -0.0295 | 101.3077
12.5 | 1.628 | 0.01664 | -0.0266 | 97.8365
13 | 1.6723 | 0.01784 | -0.0232 | 93.7388
13.5 | 1.7122 | 0.01919 | -0.0192 | 89.2236
14 | 1.7411 | 0.02064 | -0.0136 | 84.3556
14.5 | 1.7584 | 0.02238 | -0.0069 | 78.5702
15 | 1.7732 | 0.02455 | -0.0009 | 72.2281
15.5 | 1.7858 | 0.02716 | 0.0042 | 65.7511
16 | 1.79 | 0.03073 | 0.0085 | 58.2493
16.5 | 1.7868 | 0.03546 | 0.0113 | 50.3892
17 | 1.7737 | 0.04186 | 0.0122 | 42.3722
17.5 | 1.7471 | 0.05078 | 0.0102 | 34.4053
18 | 1.7094 | 0.06276 | 0.0044 | 27.2371
18.5 | 1.6323 | 0.08335 | -0.0095 | 19.5837
19 | 1.3983 | 0.13575 | -0.048 | 10.3006
19.5 | 1.284 | 0.1689 | -0.0732 | 7.6021
20 | 1.2491 | 0.1868 | -0.0863 | 6.6868

## 79. Re 5M Mach 0.50 (1)
BIGFOIL.COM POLAR EXPORT
rae5213
RAE 5213 |  |  |  | Cl Max: | 1.258 | at alpha= | 20 | deg
JavaFoil+Calcfoil stall+Eppler ext transition |  |  |  | L/D Max: | 185.191 | at alpha= | 5.5 | deg
Re: | 5000000 |  |  | Cd Min: | 0.00314 | at alpha= | -0.5 | deg
Mach: | 0.5 |  |  | Cl=0 at alpha= | -2.1667 | deg
|  |  |  | @ Cl=0.1, Cd= | 0.0039935
|  |  |  | @ Cl=0.4, Cd= | 0.0040999
|  |  |  | @ Cl=0.6, Cd= | 0.0042494
alpha (deg) | Cl | Cd | Cm | Cl/Cd
-20 | -0.961 | 0.16046 | -0.031 | -5.987
-19.5 | -0.934 | 0.15477 | -0.031 | -6.034
-19 | -0.906 | 0.15174 | -0.03 | -5.97
-18.5 | -0.878 | 0.146 | -0.029 | -6.017
-18 | -0.853 | 0.14151 | -0.029 | -6.025
-17.5 | -0.827 | 0.13688 | -0.029 | -6.039
-17 | -0.801 | 0.13245 | -0.029 | -6.045
-16.5 | -0.775 | 0.12847 | -0.029 | -6.031
-16 | -0.748 | 0.13609 | -0.029 | -5.495
-15.5 | -0.722 | 0.1159 | -0.029 | -6.229
-15 | -0.696 | 0.10472 | -0.03 | -6.651
-14.5 | -0.671 | 0.09511 | -0.03 | -7.059
-14 | -0.644 | 0.09817 | -0.03 | -6.564
-13.5 | -0.615 | 0.09689 | -0.028 | -6.351
-13 | -0.589 | 0.08772 | -0.028 | -6.717
-12.5 | -0.564 | 0.07995 | -0.03 | -7.057
-12 | -0.536 | 0.08341 | -0.028 | -6.423
-11.5 | -0.511 | 0.07352 | -0.03 | -6.952
-11 | -0.488 | 0.06495 | -0.033 | -7.51
-10.5 | -0.515 | 0.02469 | -0.05 | -20.851
-10 | -0.505 | 0.01513 | -0.053 | -33.405
-9.5 | -0.402 | 0.06007 | -0.028 | -6.691
-9 | -0.374 | 0.05667 | -0.027 | -6.606
-8.5 | -0.349 | 0.05108 | -0.031 | -6.841
-8 | -0.322 | 0.04836 | -0.031 | -6.662
-7.5 | -0.294 | 0.04641 | -0.03 | -6.342
-7 | -0.266 | 0.04602 | -0.027 | -5.778
-6.5 | -0.24 | 0.04175 | -0.031 | -5.743
-6 | -0.404 | 0.00605 | -0.058 | -66.783
-5.5 | -0.397 | 0.00573 | -0.059 | -69.273
-5 | -0.357 | 0.00539 | -0.059 | -66.24
-4.5 | -0.304 | 0.0051 | -0.059 | -59.557
-4 | -0.244 | 0.00485 | -0.059 | -50.217
-3.5 | -0.18 | 0.00461 | -0.06 | -38.968
-3 | -0.113 | 0.00444 | -0.06 | -25.514
-2.5 | -0.046 | 0.00423 | -0.06 | -10.777
-2 | 0.023 | 0.00409 | -0.06 | 5.532
-1.5 | 0.091 | 0.004 | -0.06 | 22.834
-1 | 0.16 | 0.00395 | -0.061 | 40.506
-0.5 | 0.229 | 0.00314 | -0.061 | 72.75
0 | 0.297 | 0.00405 | -0.061 | 73.438
0.5 | 0.366 | 0.00409 | -0.061 | 89.397
1 | 0.435 | 0.00411 | -0.061 | 105.613
1.5 | 0.503 | 0.00416 | -0.062 | 121.085
2 | 0.572 | 0.00421 | -0.062 | 135.704
2.5 | 0.636 | 0.0043 | -0.062 | 147.835
3 | 0.701 | 0.00452 | -0.062 | 155.136
3.5 | 0.765 | 0.00466 | -0.062 | 164.172
4 | 0.827 | 0.00473 | -0.063 | 174.739
4.5 | 0.885 | 0.00499 | -0.063 | 177.513
5 | 0.94 | 0.00517 | -0.063 | 181.86
5.5 | 0.988 | 0.00534 | -0.063 | 185.191
6 | 1.028 | 0.00556 | -0.063 | 184.926
6.5 | 1.052 | 0.00583 | -0.063 | 180.542
7 | 1.043 | 0.00619 | -0.063 | 168.524
7.5 | 0.925 | 0.01609 | -0.063 | 57.464
8 | 0.602 | 0.03978 | -0.048 | 15.129
8.5 | 0.6 | 0.06187 | -0.034 | 9.699
9 | 0.636 | 0.05737 | -0.039 | 11.081
9.5 | 0.658 | 0.06831 | -0.035 | 9.633
10 | 0.685 | 0.06915 | -0.034 | 9.902
10.5 | 0.712 | 0.07881 | -0.033 | 9.03
11 | 0.747 | 0.06984 | -0.039 | 10.699
11.5 | 0.771 | 0.07944 | -0.036 | 9.706
12 | 0.798 | 0.08991 | -0.035 | 8.877
12.5 | 0.827 | 0.09919 | -0.036 | 8.337
13 | 0.855 | 0.10333 | -0.036 | 8.277
13.5 | 0.884 | 0.10737 | -0.036 | 8.229
14 | 0.912 | 0.10879 | -0.037 | 8.382
14.5 | 0.941 | 0.11406 | -0.038 | 8.255
15 | 0.972 | 0.1188 | -0.039 | 8.18
15.5 | 1.001 | 0.12383 | -0.039 | 8.082
16 | 1.029 | 0.13521 | -0.039 | 7.609
16.5 | 1.055 | 0.12941 | -0.039 | 8.154
17 | 1.083 | 0.13281 | -0.039 | 8.155
17.5 | 1.111 | 0.13737 | -0.039 | 8.088
18 | 1.139 | 0.14123 | -0.039 | 8.065
18.5 | 1.167 | 0.14809 | -0.04 | 7.881
19 | 1.196 | 0.15124 | -0.04 | 7.906
19.5 | 1.227 | 0.15447 | -0.041 | 7.946
20 | 1.258 | 0.15819 | -0.042 | 7.95

## 80. Re 5M Mach 0.50 (2)
BIGFOIL.COM POLAR EXPORT
rae5213
RAE 5213 |  |  |  | Cl Max: | 1.3328 | at alpha= | 8.5 | deg
XFOIL ncrit=9 |  |  |  | L/D Max: | 109.98 | at alpha= | 6 | deg
Re: | 5000000 |  |  | Cd Min: | 0.26442 | at alpha= | -20 | deg
Mach: | 0.5 |  |  | Cl=0 at alpha= | -2.0754 | deg
|  |  |  | @ Cl=0.1, Cd= | 0.0057937
|  |  |  | @ Cl=0.4, Cd= | 0.0062225
|  |  |  | @ Cl=0.6, Cd= | 0.0068159
alpha (deg) | Cl | Cd | Cm | Cl/Cd
-20 | -0.8095 | 0.26442 | 0.0591 | -3.0614
-19.5 | -0.7887 | 0.25643 | 0.0545 | -3.0757
-19 | -0.7678 | 0.24839 | 0.0499 | -3.0911
-18.5 | -0.749 | 0.24029 | 0.0455 | -3.1171
-18 | -0.7278 | 0.23334 | 0.0414 | -3.1191
-17.5 | -0.7072 | 0.22581 | 0.0372 | -3.1318
-17 | -0.6868 | 0.21724 | 0.0329 | -3.1615
-16.5 | -0.6679 | 0.20909 | 0.0289 | -3.1943
-16 | -0.6492 | 0.20121 | 0.025 | -3.2265
-15.5 | -0.6315 | 0.19368 | 0.0214 | -3.2605
-15 | -0.6139 | 0.18559 | 0.0177 | -3.3078
-14.5 | -0.5975 | 0.17737 | 0.0141 | -3.3687
-14 | -0.5823 | 0.16919 | 0.0105 | -3.4417
-13.5 | -0.5685 | 0.16054 | 0.0069 | -3.5412
-13 | -0.557 | 0.1516 | 0.0033 | -3.6741
-12.5 | -0.5485 | 0.1419 | -0.0006 | -3.8654
-12 | -0.5397 | 0.13317 | -0.0042 | -4.0527
-11.5 | -0.528 | 0.1255 | -0.0074 | -4.2072
-11 | -0.5188 | 0.11738 | -0.0107 | -4.4198
-10.5 | -0.5161 | 0.10795 | -0.0148 | -4.7809
-10 | -0.517 | 0.09816 | -0.0193 | -5.2669
-9.5 | -0.517 | 0.08894 | -0.0238 | -5.8129
-9 | -0.5255 | 0.07843 | -0.0296 | -6.7002
-8.5 | -0.5413 | 0.0667 | -0.0372 | -8.1154
-8 | -0.5567 | 0.05307 | -0.0491 | -10.4899
-7 | -0.5693 | 0.02511 | -0.0814 | -22.6722
-6.5 | -0.5599 | 0.01702 | -0.0783 | -32.8966
-6 | -0.5285 | 0.01044 | -0.0745 | -50.6226
-5.5 | -0.47 | 0.00798 | -0.0713 | -58.8972
-5 | -0.4014 | 0.00724 | -0.0692 | -55.442
-4.5 | -0.3325 | 0.00677 | -0.0674 | -49.1137
-4 | -0.2627 | 0.00648 | -0.0662 | -40.5401
-3.5 | -0.1939 | 0.00623 | -0.0651 | -31.1236
-3 | -0.1251 | 0.00602 | -0.0644 | -20.7807
-2.5 | -0.0569 | 0.00588 | -0.0637 | -9.6769
-2 | 0.0101 | 0.00582 | -0.063 | 1.7354
-1.5 | 0.0765 | 0.00579 | -0.0623 | 13.2124
-1 | 0.14 | 0.0058 | -0.0615 | 24.1379
-0.5 | 0.2016 | 0.00559 | -0.0608 | 36.0644
0 | 0.2614 | 0.00579 | -0.0598 | 45.1468
0.5 | 0.3253 | 0.00607 | -0.0589 | 53.5914
1 | 0.3924 | 0.0062 | -0.0584 | 63.2903
1.5 | 0.4599 | 0.0064 | -0.0578 | 71.8594
2 | 0.5281 | 0.00657 | -0.0571 | 80.3805
2.5 | 0.596 | 0.0068 | -0.0563 | 87.6471
3 | 0.664 | 0.00707 | -0.0553 | 93.918
3.5 | 0.7322 | 0.00737 | -0.0541 | 99.3487
4 | 0.8006 | 0.00771 | -0.0526 | 103.8392
4.5 | 0.8688 | 0.00813 | -0.0508 | 106.8635
5 | 0.9368 | 0.00863 | -0.0486 | 108.5516
5.5 | 1.0056 | 0.00917 | -0.0461 | 109.6619
6 | 1.0745 | 0.00977 | -0.0431 | 109.9795
6.5 | 1.1435 | 0.01048 | -0.0397 | 109.1126
7 | 1.2109 | 0.01145 | -0.0354 | 105.7555
7.5 | 1.2734 | 0.01294 | -0.0301 | 98.408
8 | 1.3204 | 0.01581 | -0.023 | 83.5168
8.5 | 1.3328 | 0.02116 | -0.0143 | 62.9868
9 | 1.308 | 0.02708 | -0.0037 | 48.3013
9.5 | 1.2615 | 0.03385 | 0.0043 | 37.2674
10 | 1.2136 | 0.04275 | 0.0054 | 28.3883
11.5 | 1.1078 | 0.08418 | -0.0231 | 13.1599
12 | 1.0783 | 0.09884 | -0.0335 | 10.9096
12.5 | 1.0519 | 0.11336 | -0.0438 | 9.2793
13 | 1.0302 | 0.12783 | -0.0539 | 8.0591
13.5 | 1.0156 | 0.14179 | -0.0635 | 7.1627

## 81. Re 6M Mach 0.00 (1)
BIGFOIL.COM POLAR EXPORT
rae5213
RAE 5213 |  |  |  | Cl Max: | 1.407 | at alpha= | 12.5 | deg
JavaFoil+Calcfoil stall+Eppler ext transition |  |  |  | L/D Max: | 218.088 | at alpha= | 10 | deg
Re: | 6000000 |  |  | Cd Min: | 0.00322 | at alpha= | 0 | deg
Mach: | 0 |  |  | Cl=0 at alpha= | -2.1667 | deg
|  |  |  | @ Cl=0.1, Cd= | 0.003737
|  |  |  | @ Cl=0.4, Cd= | 0.004072
|  |  |  | @ Cl=0.6, Cd= | 0.0042748
alpha (deg) | Cl | Cd | Cm | Cl/Cd
-15.5 | -0.602 | 0.10272 | -0.026 | -5.859
-15 | -0.613 | 0.09776 | -0.026 | -6.269
-14.5 | -0.623 | 0.0917 | -0.027 | -6.792
-14 | -0.63 | 0.08708 | -0.027 | -7.238
-13.5 | -0.637 | 0.0812 | -0.028 | -7.848
-13 | -0.642 | 0.07569 | -0.029 | -8.478
-12.5 | -0.645 | 0.0692 | -0.03 | -9.327
-12 | -0.672 | 0.04633 | -0.037 | -14.497
-11.5 | -0.71 | 0.02368 | -0.043 | -29.981
-11 | -0.723 | 0.01562 | -0.045 | -46.294
-10.5 | -0.751 | 0.01003 | -0.049 | -74.833
-10 | -0.731 | 0.00953 | -0.049 | -76.733
-9.5 | -0.707 | 0.00897 | -0.049 | -78.874
-9 | -0.679 | 0.00713 | -0.049 | -95.341
-8.5 | -0.647 | 0.00688 | -0.05 | -94.119
-8 | -0.611 | 0.00655 | -0.05 | -93.262
-7.5 | -0.571 | 0.00625 | -0.05 | -91.406
-7 | -0.528 | 0.00595 | -0.05 | -88.654
-6.5 | -0.481 | 0.00569 | -0.05 | -84.501
-6 | -0.432 | 0.00544 | -0.051 | -79.415
-5.5 | -0.38 | 0.00512 | -0.051 | -74.289
-5 | -0.327 | 0.00498 | -0.051 | -65.558
-4.5 | -0.271 | 0.00479 | -0.051 | -56.587
-4 | -0.215 | 0.00462 | -0.051 | -46.482
-3.5 | -0.157 | 0.00446 | -0.052 | -35.194
-3 | -0.099 | 0.00433 | -0.052 | -22.773
-2.5 | -0.04 | 0.00422 | -0.052 | -9.386
-2 | 0.02 | 0.0041 | -0.052 | 4.788
-1.5 | 0.079 | 0.00401 | -0.052 | 19.738
-1 | 0.139 | 0.00323 | -0.053 | 42.922
-0.5 | 0.198 | 0.00323 | -0.053 | 61.261
0 | 0.257 | 0.00322 | -0.053 | 80.059
0.5 | 0.317 | 0.00403 | -0.053 | 78.602
1 | 0.376 | 0.00406 | -0.053 | 92.668
1.5 | 0.436 | 0.00409 | -0.053 | 106.481
2 | 0.495 | 0.00412 | -0.054 | 120.198
2.5 | 0.552 | 0.00425 | -0.054 | 130.027
3 | 0.61 | 0.00428 | -0.054 | 142.665
3.5 | 0.668 | 0.00437 | -0.054 | 152.902
4 | 0.725 | 0.00446 | -0.054 | 162.311
4.5 | 0.781 | 0.00451 | -0.054 | 173.13
5 | 0.836 | 0.00458 | -0.054 | 182.471
5.5 | 0.89 | 0.00477 | -0.055 | 186.37
6 | 0.942 | 0.00491 | -0.055 | 192.005
6.5 | 0.994 | 0.00501 | -0.055 | 198.126
7 | 1.043 | 0.00514 | -0.055 | 202.875
7.5 | 1.089 | 0.00525 | -0.055 | 207.342
8 | 1.134 | 0.00537 | -0.055 | 211.121
8.5 | 1.176 | 0.00551 | -0.055 | 213.693
9 | 1.216 | 0.00564 | -0.055 | 215.771
9.5 | 1.253 | 0.00582 | -0.056 | 215.306
10 | 1.287 | 0.0059 | -0.056 | 218.088
10.5 | 1.317 | 0.00605 | -0.056 | 217.779
11 | 1.345 | 0.00621 | -0.056 | 216.556
11.5 | 1.369 | 0.00638 | -0.056 | 214.596
12 | 1.39 | 0.00657 | -0.056 | 211.64
12.5 | 1.407 | 0.00677 | -0.056 | 207.773
13 | 1.402 | 0.01776 | -0.055 | 78.973
13.5 | 1.394 | 0.01645 | -0.055 | 84.771
14 | 1.377 | 0.02181 | -0.054 | 63.127
14.5 | 1.351 | 0.02755 | -0.052 | 49.022
15 | 1.322 | 0.03571 | -0.051 | 37.037
15.5 | 1.275 | 0.05214 | -0.048 | 24.455
16 | 1.234 | 0.07056 | -0.045 | 17.489
16.5 | 1.206 | 0.08533 | -0.042 | 14.131
17 | 1.187 | 0.09548 | -0.041 | 12.43
17.5 | 1.168 | 0.10562 | -0.039 | 11.056

## 82. Re 6M Mach 0.00 (2)
BIGFOIL.COM POLAR EXPORT
rae5213
RAE 5213 |  |  |  | Cl Max: | 1.9682 | at alpha= | 20 | deg
XFOIL ncrit=9 |  |  |  | L/D Max: | 120.907 | at alpha= | 10 | deg
Re: | 6000000 |  |  | Cd Min: | 0.06068 | at alpha= | -20 | deg
Mach: | 0 |  |  | Cl=0 at alpha= | -2.1148 | deg
|  |  |  | @ Cl=0.1, Cd= | 0.005463
|  |  |  | @ Cl=0.4, Cd= | 0.0059142
|  |  |  | @ Cl=0.6, Cd= | 0.0065102
alpha (deg) | Cl | Cd | Cm | Cl/Cd
-20 | -1.4893 | 0.06068 | -0.0494 | -24.5435
-19.5 | -1.5287 | 0.04876 | -0.0564 | -31.3515
-19 | -1.5497 | 0.04045 | -0.0605 | -38.3115
-18.5 | -1.5551 | 0.03444 | -0.0629 | -45.1539
-18 | -1.5514 | 0.02964 | -0.0645 | -52.3414
-17.5 | -1.5356 | 0.02618 | -0.0654 | -58.6555
-17 | -1.5189 | 0.02305 | -0.0661 | -65.8959
-16.5 | -1.5001 | 0.02123 | -0.0635 | -70.6594
-16 | -1.4686 | 0.01977 | -0.0616 | -74.2843
-15.5 | -1.4327 | 0.01849 | -0.0599 | -77.4851
-15 | -1.3933 | 0.01738 | -0.0583 | -80.1669
-14.5 | -1.3513 | 0.01641 | -0.0569 | -82.3461
-14 | -1.3085 | 0.01543 | -0.0555 | -84.8023
-13.5 | -1.2639 | 0.01458 | -0.0542 | -86.6872
-13 | -1.2224 | 0.01333 | -0.0524 | -91.7029
-12.5 | -1.1793 | 0.01249 | -0.0505 | -94.4195
-12 | -1.1281 | 0.01173 | -0.0502 | -96.1722
-11.5 | -1.0687 | 0.01104 | -0.0515 | -96.8025
-11 | -1.0087 | 0.01041 | -0.0528 | -96.8972
-10.5 | -0.948 | 0.00983 | -0.0542 | -96.4395
-10 | -0.8874 | 0.0093 | -0.0554 | -95.4194
-9.5 | -0.8276 | 0.0088 | -0.0564 | -94.0455
-9 | -0.7653 | 0.00835 | -0.058 | -91.6527
-8.5 | -0.7082 | 0.00778 | -0.0583 | -91.0283
-8 | -0.6534 | 0.0074 | -0.058 | -88.2973
-7 | -0.5458 | 0.0068 | -0.0569 | -80.2647
-6.5 | -0.4913 | 0.00656 | -0.0564 | -74.8933
-6 | -0.4359 | 0.00637 | -0.0561 | -68.4301
-5.5 | -0.3803 | 0.00615 | -0.0559 | -61.8374
-5 | -0.3245 | 0.00603 | -0.0556 | -53.8143
-4.5 | -0.2683 | 0.00585 | -0.0554 | -45.8632
-3.5 | -0.1557 | 0.00564 | -0.0551 | -27.6064
-3 | -0.0995 | 0.00559 | -0.0549 | -17.7996
-2.5 | -0.0433 | 0.00555 | -0.0547 | -7.8018
-2 | 0.0129 | 0.0055 | -0.0546 | 2.3455
-1.5 | 0.0679 | 0.00551 | -0.0543 | 12.323
-1 | 0.1225 | 0.00543 | -0.054 | 22.5599
-0.5 | 0.1759 | 0.00527 | -0.0537 | 33.3776
0 | 0.2289 | 0.00535 | -0.0533 | 42.785
0.5 | 0.2831 | 0.00557 | -0.053 | 50.8259
1 | 0.3384 | 0.00576 | -0.0527 | 58.75
1.5 | 0.395 | 0.0059 | -0.0526 | 66.9492
2 | 0.4515 | 0.00606 | -0.0524 | 74.505
2.5 | 0.5081 | 0.00621 | -0.0523 | 81.8196
3 | 0.5645 | 0.00639 | -0.0522 | 88.3412
3.5 | 0.6206 | 0.00658 | -0.052 | 94.3161
4.5 | 0.7321 | 0.00701 | -0.0515 | 104.4365
5 | 0.7874 | 0.00727 | -0.0512 | 108.3081
5.5 | 0.8424 | 0.00754 | -0.0509 | 111.7241
6 | 0.8969 | 0.00785 | -0.0505 | 114.2548
6.5 | 0.9509 | 0.00822 | -0.0501 | 115.6813
7 | 1.0047 | 0.00858 | -0.0496 | 117.0979
8 | 1.1116 | 0.0093 | -0.0486 | 119.5269
8.5 | 1.1642 | 0.00972 | -0.048 | 119.7737
9 | 1.2164 | 0.01015 | -0.0473 | 119.8424
9.5 | 1.2687 | 0.01052 | -0.0467 | 120.5989
10 | 1.3203 | 0.01092 | -0.046 | 120.9066
10.5 | 1.371 | 0.01135 | -0.0452 | 120.793
11.5 | 1.4672 | 0.01219 | -0.0427 | 120.361
12 | 1.5152 | 0.01286 | -0.0416 | 117.8227
12.5 | 1.5634 | 0.01345 | -0.0405 | 116.2379
13 | 1.6105 | 0.01407 | -0.0393 | 114.4634
13.5 | 1.6565 | 0.01472 | -0.0379 | 112.534
14 | 1.701 | 0.01543 | -0.0364 | 110.2398
14.5 | 1.7439 | 0.01619 | -0.0346 | 107.7146
15 | 1.785 | 0.01698 | -0.0327 | 105.1237
15.5 | 1.8233 | 0.01786 | -0.0303 | 102.0885
16 | 1.857 | 0.01883 | -0.0273 | 98.6192
16.5 | 1.8786 | 0.01989 | -0.0222 | 94.4495
17 | 1.8969 | 0.02125 | -0.0173 | 89.2659
17.5 | 1.9093 | 0.02313 | -0.0123 | 82.5465
18 | 1.9255 | 0.02497 | -0.0085 | 77.1125
18.5 | 1.9408 | 0.02707 | -0.0052 | 71.6956
19 | 1.9532 | 0.02959 | -0.0024 | 66.0088
19.5 | 1.9629 | 0.0326 | -0.0002 | 60.2117
20 | 1.9682 | 0.03632 | 0.0014 | 54.1905

## 83. Re 6M Mach 0.10 (1)
BIGFOIL.COM POLAR EXPORT
rae5213
RAE 5213 |  |  |  | Cl Max: | 1.397 | at alpha= | 12.5 | deg
JavaFoil+Calcfoil stall+Eppler ext transition |  |  |  | L/D Max: | 216.836 | at alpha= | 10 | deg
Re: | 6000000 |  |  | Cd Min: | 0.00321 | at alpha= | 0 | deg
Mach: | 0.1 |  |  | Cl=0 at alpha= | -2.1667 | deg
|  |  |  | @ Cl=0.1, Cd= | 0.0037456
|  |  |  | @ Cl=0.4, Cd= | 0.0040773
|  |  |  | @ Cl=0.6, Cd= | 0.004271
alpha (deg) | Cl | Cd | Cm | Cl/Cd
-15.5 | -0.566 | 0.10457 | -0.025 | -5.415
-15 | -0.58 | 0.09888 | -0.026 | -5.87
-14.5 | -0.593 | 0.09309 | -0.026 | -6.374
-14 | -0.604 | 0.08848 | -0.026 | -6.826
-13.5 | -0.613 | 0.08324 | -0.027 | -7.363
-13 | -0.622 | 0.0762 | -0.029 | -8.16
-12.5 | -0.625 | 0.07214 | -0.029 | -8.669
-12 | -0.633 | 0.06265 | -0.032 | -10.103
-11.5 | -0.643 | 0.05052 | -0.036 | -12.732
-11 | -0.703 | 0.01836 | -0.045 | -38.292
-10.5 | -0.728 | 0.01085 | -0.048 | -67.082
-10 | -0.725 | 0.00966 | -0.049 | -75.02
-9.5 | -0.703 | 0.00913 | -0.049 | -77.001
-9 | -0.677 | 0.00716 | -0.05 | -94.556
-8.5 | -0.646 | 0.0069 | -0.05 | -93.552
-8 | -0.611 | 0.00658 | -0.05 | -92.793
-7.5 | -0.571 | 0.00627 | -0.05 | -91.115
-7 | -0.529 | 0.00597 | -0.05 | -88.499
-6.5 | -0.482 | 0.00569 | -0.051 | -84.833
-6 | -0.433 | 0.00536 | -0.051 | -80.901
-5.5 | -0.382 | 0.00515 | -0.051 | -74.113
-5 | -0.328 | 0.00499 | -0.051 | -65.765
-4.5 | -0.273 | 0.0048 | -0.052 | -56.79
-4 | -0.216 | 0.00462 | -0.052 | -46.675
-3.5 | -0.158 | 0.00446 | -0.052 | -35.365
-3 | -0.099 | 0.00433 | -0.052 | -22.886
-2.5 | -0.04 | 0.00422 | -0.052 | -9.438
-2 | 0.02 | 0.00409 | -0.052 | 4.816
-1.5 | 0.08 | 0.00401 | -0.053 | 19.835
-1 | 0.139 | 0.00323 | -0.053 | 43.145
-0.5 | 0.199 | 0.00323 | -0.053 | 61.613
0 | 0.259 | 0.00321 | -0.053 | 80.517
0.5 | 0.319 | 0.00405 | -0.053 | 78.582
1 | 0.378 | 0.00407 | -0.054 | 92.847
1.5 | 0.438 | 0.00409 | -0.054 | 107.056
2 | 0.498 | 0.00412 | -0.054 | 120.832
2.5 | 0.555 | 0.00424 | -0.054 | 130.894
3 | 0.613 | 0.00428 | -0.054 | 143.233
3.5 | 0.671 | 0.00437 | -0.054 | 153.611
4 | 0.728 | 0.00447 | -0.054 | 163.004
4.5 | 0.784 | 0.00451 | -0.055 | 173.736
5 | 0.839 | 0.00459 | -0.055 | 182.821
5.5 | 0.894 | 0.00478 | -0.055 | 186.795
6 | 0.946 | 0.00492 | -0.055 | 192.323
6.5 | 0.998 | 0.00503 | -0.055 | 198.29
7 | 1.046 | 0.00514 | -0.055 | 203.477
7.5 | 1.093 | 0.00527 | -0.055 | 207.362
8 | 1.137 | 0.0054 | -0.056 | 210.726
8.5 | 1.179 | 0.00553 | -0.056 | 213.263
9 | 1.218 | 0.0057 | -0.056 | 213.544
9.5 | 1.254 | 0.00585 | -0.056 | 214.308
10 | 1.286 | 0.00593 | -0.056 | 216.836
10.5 | 1.316 | 0.00609 | -0.056 | 216.066
11 | 1.342 | 0.00626 | -0.056 | 214.416
11.5 | 1.364 | 0.00645 | -0.056 | 211.538
12 | 1.382 | 0.00665 | -0.056 | 207.972
12.5 | 1.397 | 0.00686 | -0.056 | 203.518
13 | 1.381 | 0.01696 | -0.055 | 81.41
13.5 | 1.368 | 0.01964 | -0.055 | 69.655
14 | 1.343 | 0.02446 | -0.053 | 54.919
14.5 | 1.311 | 0.03205 | -0.052 | 40.905
15 | 1.269 | 0.045 | -0.049 | 28.201
15.5 | 1.219 | 0.06485 | -0.045 | 18.801
16 | 1.185 | 0.08094 | -0.043 | 14.646
16.5 | 1.162 | 0.09249 | -0.041 | 12.565
17 | 1.14 | 0.1031 | -0.039 | 11.061
17.5 | 1.121 | 0.11126 | -0.038 | 10.08

## 84. Re 6M Mach 0.10 (2)
BIGFOIL.COM POLAR EXPORT
rae5213
RAE 5213 |  |  |  | Cl Max: | 1.9489 | at alpha= | 19.5 | deg
XFOIL ncrit=9 |  |  |  | L/D Max: | 120.262 | at alpha= | 10 | deg
Re: | 6000000 |  |  | Cd Min: | 0.05787 | at alpha= | -19 | deg
Mach: | 0.1 |  |  | Cl=0 at alpha= | -2.114 | deg
|  |  |  | @ Cl=0.1, Cd= | 0.0054736
|  |  |  | @ Cl=0.4, Cd= | 0.0059181
|  |  |  | @ Cl=0.6, Cd= | 0.0065142
alpha (deg) | Cl | Cd | Cm | Cl/Cd
-19 | -1.4406 | 0.05787 | -0.0526 | -24.8937
-18.5 | -1.4839 | 0.04564 | -0.06 | -32.5131
-18 | -1.5034 | 0.03757 | -0.064 | -40.016
-17.5 | -1.5019 | 0.03227 | -0.0659 | -46.5417
-17 | -1.498 | 0.02739 | -0.0675 | -54.6915
-16.5 | -1.4824 | 0.02399 | -0.0682 | -61.7924
-16 | -1.4665 | 0.02178 | -0.0658 | -67.3324
-15.5 | -1.4362 | 0.02006 | -0.0636 | -71.5952
-15 | -1.4003 | 0.01862 | -0.0616 | -75.2041
-14.5 | -1.3603 | 0.01739 | -0.0598 | -78.2231
-14 | -1.3185 | 0.01622 | -0.0581 | -81.2885
-13.5 | -1.2742 | 0.01523 | -0.0566 | -83.6638
-13 | -1.2287 | 0.01439 | -0.055 | -85.3857
-12.5 | -1.1878 | 0.01314 | -0.0527 | -90.3957
-12 | -1.1391 | 0.01214 | -0.0517 | -93.8303
-11.5 | -1.079 | 0.01136 | -0.0528 | -94.9824
-11 | -1.0183 | 0.01067 | -0.054 | -95.4358
-10.5 | -0.9567 | 0.01004 | -0.0553 | -95.2888
-10 | -0.8953 | 0.00946 | -0.0564 | -94.6406
-9.5 | -0.8348 | 0.00893 | -0.0573 | -93.4826
-9 | -0.7717 | 0.00845 | -0.0588 | -91.3254
-8.5 | -0.7138 | 0.00789 | -0.0591 | -90.4689
-8 | -0.6586 | 0.00747 | -0.0587 | -88.166
-7.5 | -0.6048 | 0.00716 | -0.058 | -84.4693
-7 | -0.5499 | 0.00687 | -0.0574 | -80.0437
-6.5 | -0.495 | 0.0066 | -0.0569 | -75
-6 | -0.4391 | 0.00639 | -0.0566 | -68.7167
-5.5 | -0.3831 | 0.00617 | -0.0563 | -62.0908
-5 | -0.3268 | 0.00604 | -0.056 | -54.106
-4.5 | -0.2703 | 0.00587 | -0.0558 | -46.0477
-4 | -0.2135 | 0.00575 | -0.0556 | -37.1304
-3.5 | -0.1569 | 0.00566 | -0.0554 | -27.7208
-3 | -0.1003 | 0.00559 | -0.0552 | -17.9428
-2.5 | -0.0437 | 0.00556 | -0.055 | -7.8597
-2 | 0.0129 | 0.00551 | -0.0548 | 2.3412
-1.5 | 0.0682 | 0.00552 | -0.0545 | 12.3551
-1 | 0.123 | 0.00544 | -0.0542 | 22.6103
-0.5 | 0.1768 | 0.00528 | -0.054 | 33.4848
0 | 0.23 | 0.00536 | -0.0536 | 42.9104
0.5 | 0.2845 | 0.00559 | -0.0532 | 50.8945
1 | 0.3402 | 0.00577 | -0.0529 | 58.9601
1.5 | 0.3971 | 0.00591 | -0.0528 | 67.1912
2 | 0.454 | 0.00607 | -0.0526 | 74.7941
2.5 | 0.511 | 0.00622 | -0.0525 | 82.1543
3 | 0.5678 | 0.0064 | -0.0523 | 88.7188
3.5 | 0.6242 | 0.0066 | -0.0521 | 94.5758
4 | 0.6804 | 0.00682 | -0.0519 | 99.7654
4.5 | 0.7364 | 0.00704 | -0.0516 | 104.6023
5 | 0.7923 | 0.00729 | -0.0513 | 108.6831
5.5 | 0.8477 | 0.00757 | -0.0509 | 111.9815
6 | 0.9026 | 0.0079 | -0.0505 | 114.2532
6.5 | 0.9569 | 0.00829 | -0.0499 | 115.4282
7 | 1.0112 | 0.00865 | -0.0494 | 116.9017
7.5 | 1.0653 | 0.00901 | -0.0488 | 118.2353
8 | 1.1192 | 0.00938 | -0.0482 | 119.3177
8.5 | 1.1722 | 0.00983 | -0.0475 | 119.2472
9 | 1.2252 | 0.01023 | -0.0468 | 119.7654
9.5 | 1.278 | 0.01063 | -0.0461 | 120.2258
10 | 1.3301 | 0.01106 | -0.0452 | 120.2622
10.5 | 1.3812 | 0.01152 | -0.0443 | 119.8958
11.5 | 1.4778 | 0.01247 | -0.0414 | 118.5084
12 | 1.5271 | 0.01309 | -0.0401 | 116.6616
12.5 | 1.5757 | 0.0137 | -0.0389 | 115.0146
13 | 1.6232 | 0.01437 | -0.0374 | 112.9576
13.5 | 1.6694 | 0.01508 | -0.0358 | 110.7029
14 | 1.7139 | 0.01585 | -0.034 | 108.1325
14.5 | 1.7566 | 0.01668 | -0.0319 | 105.3118
15 | 1.7969 | 0.01757 | -0.0295 | 102.2709
15.5 | 1.8338 | 0.01855 | -0.0266 | 98.8571
16 | 1.8596 | 0.01962 | -0.0219 | 94.7808
16.5 | 1.8787 | 0.02094 | -0.0166 | 89.7182
17 | 1.8938 | 0.02267 | -0.0115 | 83.5377
17.5 | 1.9014 | 0.0251 | -0.0065 | 75.753
18 | 1.9214 | 0.02694 | -0.0033 | 71.3215
18.5 | 1.9347 | 0.02947 | -0.0003 | 65.6498
19 | 1.9424 | 0.03273 | 0.0022 | 59.3462
19.5 | 1.9489 | 0.03646 | 0.0038 | 53.4531
20 | 1.9479 | 0.0413 | 0.0046 | 47.1646

## 85. Re 6M Mach 0.25 (1)
BIGFOIL.COM POLAR EXPORT
rae5213
RAE 5213 |  |  |  | Cl Max: | 1.31 | at alpha= | 11.5 | deg
JavaFoil+Calcfoil stall+Eppler ext transition |  |  |  | L/D Max: | 209.28 | at alpha= | 8.5 | deg
Re: | 6000000 |  |  | Cd Min: | 0.00322 | at alpha= | -0.5 | deg
Mach: | 0.25 |  |  | Cl=0 at alpha= | -2.1639 | deg
|  |  |  | @ Cl=0.1, Cd= | 0.0040088
|  |  |  | @ Cl=0.4, Cd= | 0.0040572
|  |  |  | @ Cl=0.6, Cd= | 0.00427
alpha (deg) | Cl | Cd | Cm | Cl/Cd
-14.5 | -0.323 | 0.10047 | -0.025 | -3.215
-14 | -0.366 | 0.09563 | -0.025 | -3.832
-13.5 | -0.406 | 0.09022 | -0.025 | -4.497
-13 | -0.441 | 0.08456 | -0.025 | -5.217
-12.5 | -0.472 | 0.07972 | -0.026 | -5.915
-12 | -0.498 | 0.07442 | -0.027 | -6.688
-11.5 | -0.518 | 0.06937 | -0.027 | -7.473
-11 | -0.534 | 0.06399 | -0.029 | -8.346
-10.5 | -0.544 | 0.05886 | -0.03 | -9.246
-10 | -0.622 | 0.01756 | -0.046 | -35.418
-9.5 | -0.664 | 0.00978 | -0.051 | -67.85
-9 | -0.651 | 0.00921 | -0.051 | -70.642
-8.5 | -0.63 | 0.0071 | -0.051 | -88.738
-8 | -0.603 | 0.00675 | -0.051 | -89.374
-7.5 | -0.57 | 0.00642 | -0.052 | -88.778
-7 | -0.531 | 0.00609 | -0.052 | -87.272
-6.5 | -0.488 | 0.00581 | -0.052 | -83.973
-6 | -0.44 | 0.00551 | -0.052 | -79.904
-5.5 | -0.389 | 0.00517 | -0.053 | -75.246
-5 | -0.335 | 0.00497 | -0.053 | -67.436
-4.5 | -0.279 | 0.00483 | -0.053 | -57.727
-4 | -0.221 | 0.00462 | -0.053 | -47.843
-3.5 | -0.162 | 0.00447 | -0.053 | -36.206
-3 | -0.102 | 0.00431 | -0.054 | -23.618
-2.5 | -0.041 | 0.00422 | -0.054 | -9.697
-2 | 0.02 | 0.00408 | -0.054 | 4.96
-1.5 | 0.082 | 0.004 | -0.054 | 20.427
-1 | 0.143 | 0.00403 | -0.054 | 35.47
-0.5 | 0.205 | 0.00322 | -0.054 | 63.501
0 | 0.266 | 0.00322 | -0.055 | 82.569
0.5 | 0.327 | 0.00404 | -0.055 | 80.965
1 | 0.389 | 0.00405 | -0.055 | 95.933
1.5 | 0.45 | 0.00409 | -0.055 | 109.953
2 | 0.511 | 0.00412 | -0.055 | 124.245
2.5 | 0.57 | 0.00425 | -0.056 | 134.3
3 | 0.63 | 0.00429 | -0.056 | 146.66
3.5 | 0.689 | 0.00439 | -0.056 | 156.749
4 | 0.747 | 0.00449 | -0.056 | 166.281
4.5 | 0.804 | 0.00457 | -0.056 | 176.026
5 | 0.86 | 0.00463 | -0.056 | 185.896
5.5 | 0.915 | 0.00487 | -0.056 | 187.9
6 | 0.967 | 0.00499 | -0.057 | 193.903
6.5 | 1.018 | 0.00513 | -0.057 | 198.493
7 | 1.066 | 0.00525 | -0.057 | 202.993
7.5 | 1.11 | 0.00539 | -0.057 | 205.94
8 | 1.151 | 0.00553 | -0.057 | 208.198
8.5 | 1.188 | 0.00568 | -0.057 | 209.28
9 | 1.222 | 0.00588 | -0.057 | 207.576
9.5 | 1.25 | 0.00606 | -0.057 | 206.182
10 | 1.273 | 0.00625 | -0.057 | 203.882
10.5 | 1.292 | 0.00638 | -0.058 | 202.538
11 | 1.304 | 0.00661 | -0.058 | 197.422
11.5 | 1.31 | 0.00689 | -0.058 | 190.197
12 | 1.275 | 0.01624 | -0.056 | 78.495
12.5 | 1.231 | 0.02367 | -0.054 | 52.023
13 | 1.164 | 0.03792 | -0.051 | 30.69
13.5 | 1.092 | 0.05988 | -0.045 | 18.239
14 | 1.044 | 0.07618 | -0.041 | 13.708
14.5 | 1.006 | 0.08737 | -0.039 | 11.519
15 | 0.97 | 0.0965 | -0.038 | 10.049
15.5 | 0.931 | 0.10419 | -0.037 | 8.94
16 | 0.889 | 0.11292 | -0.036 | 7.87
16.5 | 0.844 | 0.12161 | -0.035 | 6.939

## 86. Re 6M Mach 0.25 (2)
BIGFOIL.COM POLAR EXPORT
rae5213
RAE 5213 |  |  |  | Cl Max: | 1.8285 | at alpha= | 16 | deg
XFOIL ncrit=9 |  |  |  | L/D Max: | 118.063 | at alpha= | 9 | deg
Re: | 6000000 |  |  | Cd Min: | 0.2152 | at alpha= | -18 | deg
Mach: | 0.25 |  |  | Cl=0 at alpha= | -2.1016 | deg
|  |  |  | @ Cl=0.1, Cd= | 0.0055431
|  |  |  | @ Cl=0.4, Cd= | 0.0059286
|  |  |  | @ Cl=0.6, Cd= | 0.006533
alpha (deg) | Cl | Cd | Cm | Cl/Cd
-18 | -0.694 | 0.2152 | 0.0363 | -3.2249
-17.5 | -0.6775 | 0.20885 | 0.0329 | -3.244
-17 | -0.6613 | 0.20124 | 0.0292 | -3.2861
-16.5 | -0.6469 | 0.19384 | 0.0257 | -3.3373
-16 | -0.6415 | 0.18373 | 0.0216 | -3.4915
-15 | -0.8552 | 0.10995 | -0.0153 | -7.7781
-14.5 | -1.088 | 0.05763 | -0.0518 | -18.8791
-14 | -1.1351 | 0.04336 | -0.0633 | -26.1785
-13.5 | -1.1728 | 0.03299 | -0.0698 | -35.5502
-13 | -1.2 | 0.02629 | -0.0701 | -45.6447
-12.5 | -1.1904 | 0.02181 | -0.0672 | -54.5805
-12 | -1.1654 | 0.0184 | -0.0637 | -63.337
-11.5 | -1.1278 | 0.01602 | -0.0606 | -70.3995
-11 | -1.07 | 0.0132 | -0.0613 | -81.0606
-10.5 | -1.0056 | 0.01182 | -0.0619 | -85.0761
-10 | -0.9396 | 0.01082 | -0.0626 | -86.8392
-9.5 | -0.8756 | 0.00997 | -0.0628 | -87.8235
-8.5 | -0.7455 | 0.00861 | -0.0638 | -86.5854
-8 | -0.6874 | 0.00803 | -0.0629 | -85.604
-7.5 | -0.6312 | 0.00751 | -0.0617 | -84.0479
-7 | -0.5737 | 0.00715 | -0.0607 | -80.2378
-6.5 | -0.5159 | 0.00688 | -0.0598 | -74.9855
-6 | -0.4574 | 0.00655 | -0.0592 | -69.8321
-5.5 | -0.3988 | 0.00634 | -0.0586 | -62.9022
-5 | -0.3403 | 0.00614 | -0.0582 | -55.4235
-4.5 | -0.2814 | 0.00599 | -0.0578 | -46.9783
-4 | -0.2223 | 0.00581 | -0.0575 | -38.2616
-3.5 | -0.1634 | 0.00573 | -0.0572 | -28.5166
-3 | -0.1047 | 0.00563 | -0.0569 | -18.5968
-2.5 | -0.0461 | 0.00559 | -0.0566 | -8.2469
-1.5 | 0.0696 | 0.00557 | -0.0559 | 12.4955
-1 | 0.1262 | 0.00552 | -0.0556 | 22.8623
0 | 0.2361 | 0.00546 | -0.0548 | 43.2418
0.5 | 0.2923 | 0.00566 | -0.0543 | 51.6431
1 | 0.3501 | 0.00581 | -0.054 | 60.2582
1.5 | 0.409 | 0.00595 | -0.0538 | 68.7395
2 | 0.468 | 0.00612 | -0.0536 | 76.4706
2.5 | 0.5268 | 0.00629 | -0.0534 | 83.752
3.5 | 0.6443 | 0.00668 | -0.0527 | 96.4521
4 | 0.7027 | 0.00692 | -0.0523 | 101.5462
4.5 | 0.7609 | 0.00718 | -0.0518 | 105.9749
5 | 0.8189 | 0.00747 | -0.0513 | 109.6252
5.5 | 0.8766 | 0.0078 | -0.0506 | 112.3846
6 | 0.9337 | 0.00819 | -0.0498 | 114.0049
6.5 | 0.9908 | 0.00859 | -0.049 | 115.3434
7 | 1.048 | 0.00897 | -0.048 | 116.8339
7.5 | 1.1049 | 0.00939 | -0.047 | 117.6677
8 | 1.161 | 0.00989 | -0.0458 | 117.3913
8.5 | 1.2178 | 0.01032 | -0.0446 | 118.0039
9 | 1.2739 | 0.01079 | -0.0433 | 118.063
9.5 | 1.3295 | 0.01132 | -0.0418 | 117.447
10 | 1.384 | 0.01194 | -0.0401 | 115.9129
10.5 | 1.4369 | 0.01269 | -0.0381 | 113.2309
11 | 1.4886 | 0.01331 | -0.0358 | 111.8407
11.5 | 1.5398 | 0.01382 | -0.0333 | 111.4182
12 | 1.5911 | 0.01467 | -0.0308 | 108.4594
12.5 | 1.6404 | 0.01563 | -0.0281 | 104.952
13 | 1.6872 | 0.01671 | -0.0249 | 100.9695
13.5 | 1.7307 | 0.0179 | -0.0213 | 96.6872
14 | 1.7696 | 0.01923 | -0.0171 | 92.0229
14.5 | 1.7928 | 0.02067 | -0.0105 | 86.7344
15 | 1.8107 | 0.02245 | -0.004 | 80.6548
15.5 | 1.8242 | 0.02476 | 0.0018 | 73.6753
16 | 1.8285 | 0.028 | 0.0071 | 65.3036
16.5 | 1.8212 | 0.03261 | 0.0112 | 55.8479
17 | 1.7975 | 0.03948 | 0.0129 | 45.5294
17.5 | 1.7667 | 0.04842 | 0.0115 | 36.487
18 | 1.7424 | 0.05817 | 0.0077 | 29.9536
18.5 | 1.6728 | 0.07648 | -0.0041 | 21.8724
19 | 1.5211 | 0.11272 | -0.0302 | 13.4945
19.5 | 1.3275 | 0.15947 | -0.0656 | 8.3244
20 | 1.2718 | 0.18156 | -0.0822 | 7.0048

## 87. Re 6M Mach 0.50 (1)
BIGFOIL.COM POLAR EXPORT
rae5213
RAE 5213 |  |  |  | Cl Max: | 1.26 | at alpha= | 20 | deg
JavaFoil+Calcfoil stall+Eppler ext transition |  |  |  | L/D Max: | 190.094 | at alpha= | 5.5 | deg
Re: | 6000000 |  |  | Cd Min: | 0.00318 | at alpha= | -0.5 | deg
Mach: | 0.5 |  |  | Cl=0 at alpha= | -2.1667 | deg
|  |  |  | @ Cl=0.1, Cd= | 0.0039713
|  |  |  | @ Cl=0.4, Cd= | 0.0040098
|  |  |  | @ Cl=0.6, Cd= | 0.004155
alpha (deg) | Cl | Cd | Cm | Cl/Cd
-20 | -0.962 | 0.15652 | -0.032 | -6.147
-19.5 | -0.935 | 0.15132 | -0.031 | -6.178
-19 | -0.907 | 0.14737 | -0.031 | -6.158
-18.5 | -0.879 | 0.14406 | -0.03 | -6.103
-18 | -0.853 | 0.13993 | -0.029 | -6.095
-17.5 | -0.827 | 0.13271 | -0.029 | -6.231
-17 | -0.801 | 0.1284 | -0.029 | -6.237
-16.5 | -0.775 | 0.12468 | -0.029 | -6.215
-16 | -0.748 | 0.13339 | -0.029 | -5.608
-15.5 | -0.723 | 0.1129 | -0.029 | -6.4
-15 | -0.697 | 0.10225 | -0.03 | -6.819
-14.5 | -0.673 | 0.09277 | -0.031 | -7.254
-14 | -0.645 | 0.0958 | -0.03 | -6.73
-13.5 | -0.616 | 0.09488 | -0.028 | -6.49
-13 | -0.59 | 0.08655 | -0.029 | -6.82
-12.5 | -0.566 | 0.07794 | -0.031 | -7.255
-12 | -0.536 | 0.08225 | -0.028 | -6.519
-11.5 | -0.512 | 0.07197 | -0.031 | -7.115
-11 | -0.492 | 0.06112 | -0.036 | -8.043
-10.5 | -0.526 | 0.01961 | -0.052 | -26.808
-10 | -0.508 | 0.01408 | -0.054 | -36.097
-9.5 | -0.403 | 0.05905 | -0.029 | -6.817
-9 | -0.375 | 0.0558 | -0.028 | -6.721
-8.5 | -0.352 | 0.04864 | -0.034 | -7.233
-8 | -0.325 | 0.04525 | -0.035 | -7.189
-7.5 | -0.295 | 0.04505 | -0.032 | -6.558
-7 | -0.266 | 0.04548 | -0.028 | -5.852
-6.5 | -0.24 | 0.0408 | -0.032 | -5.893
-6 | -0.404 | 0.00593 | -0.058 | -68.112
-5.5 | -0.397 | 0.0056 | -0.059 | -70.843
-5 | -0.357 | 0.00526 | -0.059 | -67.784
-4.5 | -0.304 | 0.005 | -0.059 | -60.729
-4 | -0.244 | 0.00475 | -0.059 | -51.25
-3.5 | -0.18 | 0.00451 | -0.06 | -39.798
-3 | -0.113 | 0.00435 | -0.06 | -26.046
-2.5 | -0.046 | 0.00417 | -0.06 | -10.934
-2 | 0.023 | 0.00402 | -0.06 | 5.628
-1.5 | 0.091 | 0.00397 | -0.06 | 22.994
-1 | 0.16 | 0.00398 | -0.061 | 40.215
-0.5 | 0.229 | 0.00318 | -0.061 | 71.928
0 | 0.297 | 0.00399 | -0.061 | 74.53
0.5 | 0.366 | 0.004 | -0.061 | 91.451
1 | 0.435 | 0.00402 | -0.061 | 108.019
1.5 | 0.503 | 0.00406 | -0.062 | 123.81
2 | 0.572 | 0.00412 | -0.062 | 138.626
2.5 | 0.636 | 0.0042 | -0.062 | 151.236
3 | 0.701 | 0.00442 | -0.062 | 158.613
3.5 | 0.765 | 0.00454 | -0.062 | 168.334
4 | 0.827 | 0.00461 | -0.063 | 179.266
4.5 | 0.885 | 0.00486 | -0.063 | 182.26
5 | 0.94 | 0.00503 | -0.063 | 186.693
5.5 | 0.988 | 0.0052 | -0.063 | 190.094
6 | 1.028 | 0.00541 | -0.063 | 189.836
6.5 | 1.052 | 0.00567 | -0.063 | 185.535
7 | 1.043 | 0.00602 | -0.063 | 173.274
7.5 | 0.938 | 0.00659 | -0.064 | 142.386
8 | 0.66 | 0.02089 | -0.059 | 31.604
8.5 | 0.602 | 0.06021 | -0.035 | 9.993
9 | 0.639 | 0.05508 | -0.041 | 11.598
9.5 | 0.659 | 0.06654 | -0.036 | 9.906
10 | 0.687 | 0.06718 | -0.036 | 10.225
10.5 | 0.712 | 0.07641 | -0.033 | 9.317
11 | 0.75 | 0.06741 | -0.04 | 11.129
11.5 | 0.772 | 0.07788 | -0.037 | 9.915
12 | 0.799 | 0.08727 | -0.036 | 9.156
12.5 | 0.827 | 0.0952 | -0.036 | 8.689
13 | 0.855 | 0.09902 | -0.036 | 8.639
13.5 | 0.884 | 0.10284 | -0.037 | 8.594
14 | 0.912 | 0.10731 | -0.037 | 8.501
14.5 | 0.943 | 0.11188 | -0.038 | 8.426
15 | 0.972 | 0.11513 | -0.039 | 8.445
15.5 | 1.001 | 0.12041 | -0.039 | 8.314
16 | 1.029 | 0.1316 | -0.04 | 7.819
16.5 | 1.056 | 0.12757 | -0.039 | 8.275
17 | 1.084 | 0.13097 | -0.039 | 8.273
17.5 | 1.111 | 0.13616 | -0.039 | 8.163
18 | 1.139 | 0.13962 | -0.04 | 8.161
18.5 | 1.167 | 0.14348 | -0.04 | 8.137
19 | 1.198 | 0.1471 | -0.041 | 8.146
19.5 | 1.229 | 0.1507 | -0.042 | 8.158
20 | 1.26 | 0.15456 | -0.043 | 8.15

## 88. Re 6M Mach 0.50 (2)
BIGFOIL.COM POLAR EXPORT
rae5213
RAE 5213 |  |  |  | Cl Max: | 1.3519 | at alpha= | 8.5 | deg
XFOIL ncrit=9 |  |  |  | L/D Max: | 114.522 | at alpha= | 6 | deg
Re: | 6000000 |  |  | Cd Min: | 0.26538 | at alpha= | -20 | deg
Mach: | 0.5 |  |  | Cl=0 at alpha= | -2.0722 | deg
|  |  |  | @ Cl=0.1, Cd= | 0.005845
|  |  |  | @ Cl=0.4, Cd= | 0.0060253
|  |  |  | @ Cl=0.6, Cd= | 0.0065977
alpha (deg) | Cl | Cd | Cm | Cl/Cd
-20 | -0.8129 | 0.26538 | 0.0605 | -3.0632
-19.5 | -0.7921 | 0.25739 | 0.0558 | -3.0774
-19 | -0.7713 | 0.24935 | 0.0512 | -3.0932
-18.5 | -0.7517 | 0.24175 | 0.0469 | -3.1094
-18 | -0.7319 | 0.23317 | 0.0424 | -3.1389
-17 | -0.6913 | 0.21795 | 0.0342 | -3.1718
-16.5 | -0.513 | 0.18101 | 0.0246 | -2.8341
-16 | -0.6523 | 0.20246 | 0.0263 | -3.2219
-15.5 | -0.6345 | 0.19401 | 0.0223 | -3.2704
-15 | -0.6165 | 0.18603 | 0.0186 | -3.314
-14.5 | -0.6006 | 0.17746 | 0.0148 | -3.3844
-14 | -0.587 | 0.16856 | 0.011 | -3.4824
-13.5 | -0.5736 | 0.15977 | 0.0073 | -3.5902
-13 | -0.5615 | 0.15106 | 0.0036 | -3.7171
-12.5 | -0.5505 | 0.14221 | 0 | -3.871
-12 | -0.5417 | 0.13324 | -0.0036 | -4.0656
-11.5 | -0.5323 | 0.12481 | -0.0071 | -4.2649
-11 | -0.5325 | 0.11463 | -0.0116 | -4.6454
-10.5 | -0.5299 | 0.10535 | -0.0158 | -5.0299
-10 | -0.5309 | 0.09567 | -0.0204 | -5.5493
-9.5 | -0.5318 | 0.0864 | -0.0252 | -6.1551
-9 | -0.5388 | 0.07623 | -0.031 | -7.0681
-8.5 | -0.5515 | 0.06496 | -0.0385 | -8.4898
-8 | -0.5692 | 0.05094 | -0.0513 | -11.1739
-7.5 | -0.5833 | 0.03837 | -0.0684 | -15.202
-7 | -0.573 | 0.0243 | -0.0818 | -23.5802
-6.5 | -0.5736 | 0.01518 | -0.0777 | -37.7866
-6 | -0.5348 | 0.00958 | -0.074 | -55.8246
-5.5 | -0.4728 | 0.0076 | -0.071 | -62.2105
-5 | -0.4039 | 0.0069 | -0.0689 | -58.5362
-4.5 | -0.3338 | 0.00655 | -0.0673 | -50.9618
-4 | -0.2638 | 0.00624 | -0.0661 | -42.2756
-3.5 | -0.1947 | 0.00603 | -0.0651 | -32.2886
-3 | -0.1256 | 0.00587 | -0.0644 | -21.3969
-2.5 | -0.0575 | 0.00572 | -0.0637 | -10.0524
-2 | 0.0097 | 0.0057 | -0.063 | 1.7018
-1.5 | 0.0752 | 0.00581 | -0.0622 | 12.9432
-1 | 0.139 | 0.0059 | -0.0614 | 23.5593
0.5 | 0.3267 | 0.00594 | -0.0591 | 55
1 | 0.3939 | 0.00601 | -0.0586 | 65.5408
1.5 | 0.4617 | 0.00618 | -0.0581 | 74.7087
2 | 0.5297 | 0.00637 | -0.0574 | 83.1554
2.5 | 0.5979 | 0.00659 | -0.0566 | 90.7284
3 | 0.6661 | 0.00684 | -0.0556 | 97.383
3.5 | 0.7344 | 0.00715 | -0.0544 | 102.7133
4 | 0.8029 | 0.00747 | -0.053 | 107.4833
4.5 | 0.8715 | 0.00787 | -0.0512 | 110.737
5 | 0.9398 | 0.00837 | -0.049 | 112.282
5.5 | 1.0087 | 0.00889 | -0.0465 | 113.4646
6 | 1.0788 | 0.00942 | -0.0437 | 114.5223
6.5 | 1.1485 | 0.01008 | -0.0403 | 113.9385
7 | 1.217 | 0.01097 | -0.0362 | 110.9389
7.5 | 1.2819 | 0.0123 | -0.031 | 104.2195
8 | 1.3336 | 0.01481 | -0.0241 | 90.0473
8.5 | 1.3519 | 0.01984 | -0.0155 | 68.1401
9 | 1.3201 | 0.02646 | -0.0044 | 49.8904
9.5 | 1.2735 | 0.03298 | 0.0044 | 38.6143
10 | 1.2279 | 0.04141 | 0.0062 | 29.6523
10.5 | 1.1888 | 0.05191 | 0.0019 | 22.9012
11.5 | 1.1291 | 0.08153 | -0.0204 | 13.8489
12.5 | 1.0778 | 0.10899 | -0.0396 | 9.889
13 | 1.0573 | 0.12294 | -0.0494 | 8.6001
13.5 | 1.0382 | 0.13739 | -0.0597 | 7.5566

## 89. Re 7M Mach 0.00 (1)
BIGFOIL.COM POLAR EXPORT
rae5213
RAE 5213 |  |  |  | Cl Max: | 1.421 | at alpha= | 13 | deg
JavaFoil+Calcfoil stall+Eppler ext transition |  |  |  | L/D Max: | 223.101 | at alpha= | 10 | deg
Re: | 7000000 |  |  | Cd Min: | 0.00327 | at alpha= | -0.5 | deg
Mach: | 0 |  |  | Cl=0 at alpha= | -2.1667 | deg
|  |  |  | @ Cl=0.1, Cd= | 0.0037935
|  |  |  | @ Cl=0.4, Cd= | 0.004002
|  |  |  | @ Cl=0.6, Cd= | 0.0041966
alpha (deg) | Cl | Cd | Cm | Cl/Cd
-15.5 | -0.602 | 0.10192 | -0.026 | -5.909
-15 | -0.613 | 0.09648 | -0.026 | -6.358
-14.5 | -0.624 | 0.08956 | -0.027 | -6.973
-14 | -0.632 | 0.08491 | -0.028 | -7.446
-13.5 | -0.639 | 0.07908 | -0.029 | -8.084
-13 | -0.645 | 0.07298 | -0.03 | -8.835
-12.5 | -0.651 | 0.06495 | -0.032 | -10.017
-12 | -0.719 | 0.02349 | -0.043 | -30.615
-11.5 | -0.724 | 0.01878 | -0.044 | -38.541
-11 | -0.731 | 0.01368 | -0.046 | -53.442
-10.5 | -0.751 | 0.00974 | -0.049 | -77.089
-10 | -0.731 | 0.00929 | -0.049 | -78.679
-9.5 | -0.707 | 0.00892 | -0.049 | -79.325
-9 | -0.679 | 0.00707 | -0.049 | -96.106
-8.5 | -0.647 | 0.00676 | -0.05 | -95.789
-8 | -0.611 | 0.00643 | -0.05 | -95.023
-7.5 | -0.571 | 0.00614 | -0.05 | -92.946
-7 | -0.528 | 0.00586 | -0.05 | -89.97
-6.5 | -0.481 | 0.0056 | -0.05 | -85.934
-6 | -0.432 | 0.00534 | -0.051 | -80.837
-5.5 | -0.38 | 0.00503 | -0.051 | -75.669
-5 | -0.327 | 0.00491 | -0.051 | -66.551
-4.5 | -0.271 | 0.00472 | -0.051 | -57.458
-4 | -0.215 | 0.00454 | -0.051 | -47.256
-3.5 | -0.157 | 0.00438 | -0.052 | -35.87
-3 | -0.099 | 0.00428 | -0.052 | -23.031
-2.5 | -0.04 | 0.00417 | -0.052 | -9.507
-2 | 0.02 | 0.00405 | -0.052 | 4.85
-1.5 | 0.079 | 0.00407 | -0.052 | 19.462
-1 | 0.139 | 0.00328 | -0.053 | 42.266
-0.5 | 0.198 | 0.00327 | -0.053 | 60.472
0 | 0.257 | 0.004 | -0.053 | 64.392
0.5 | 0.317 | 0.00397 | -0.053 | 79.743
1 | 0.376 | 0.00399 | -0.053 | 94.346
1.5 | 0.436 | 0.00402 | -0.053 | 108.373
2 | 0.495 | 0.00405 | -0.054 | 122.298
2.5 | 0.552 | 0.00418 | -0.054 | 132.098
3 | 0.61 | 0.0042 | -0.054 | 145.398
3.5 | 0.668 | 0.00429 | -0.054 | 155.641
4 | 0.725 | 0.00437 | -0.054 | 165.66
4.5 | 0.781 | 0.00442 | -0.054 | 176.681
5 | 0.836 | 0.00449 | -0.054 | 186.178
5.5 | 0.89 | 0.00467 | -0.055 | 190.405
6 | 0.942 | 0.0048 | -0.055 | 196.136
6.5 | 0.994 | 0.00491 | -0.055 | 202.348
7 | 1.043 | 0.00505 | -0.055 | 206.335
7.5 | 1.089 | 0.00514 | -0.055 | 211.798
8 | 1.134 | 0.00526 | -0.055 | 215.542
8.5 | 1.176 | 0.00542 | -0.055 | 216.988
9 | 1.216 | 0.00555 | -0.055 | 219.09
9.5 | 1.253 | 0.00569 | -0.056 | 220.188
10 | 1.287 | 0.00577 | -0.056 | 223.101
10.5 | 1.317 | 0.00592 | -0.056 | 222.607
11 | 1.345 | 0.00608 | -0.056 | 221.375
11.5 | 1.369 | 0.00624 | -0.056 | 219.456
12 | 1.39 | 0.00642 | -0.056 | 216.489
12.5 | 1.407 | 0.00662 | -0.056 | 212.628
13 | 1.421 | 0.00686 | -0.056 | 206.971
13.5 | 1.401 | 0.01712 | -0.055 | 81.833
14 | 1.385 | 0.02038 | -0.054 | 67.955
14.5 | 1.364 | 0.02489 | -0.053 | 54.787
15 | 1.335 | 0.03197 | -0.051 | 41.762
15.5 | 1.296 | 0.04452 | -0.049 | 29.098
16 | 1.254 | 0.06094 | -0.046 | 20.577
16.5 | 1.218 | 0.07801 | -0.044 | 15.616
17 | 1.193 | 0.09118 | -0.042 | 13.083
17.5 | 1.171 | 0.10303 | -0.04 | 11.363
18 | 1.152 | 0.11201 | -0.039 | 10.288

## 90. Re 7M Mach 0.00 (2)
BIGFOIL.COM POLAR EXPORT
rae5213
RAE 5213 |  |  |  | Cl Max: | 2.0059 | at alpha= | 20 | deg
XFOIL ncrit=9 |  |  |  | L/D Max: | 124.039 | at alpha= | 9 | deg
Re: | 7000000 |  |  | Cd Min: | 0.04851 | at alpha= | -20 | deg
Mach: | 0 |  |  | Cl=0 at alpha= | -2.1101 | deg
|  |  |  | @ Cl=0.1, Cd= | 0.0055399
|  |  |  | @ Cl=0.4, Cd= | 0.0057618
|  |  |  | @ Cl=0.6, Cd= | 0.0063365
alpha (deg) | Cl | Cd | Cm | Cl/Cd
-20 | -1.5792 | 0.04851 | -0.0569 | -32.5541
-19.5 | -1.5976 | 0.04064 | -0.0606 | -39.311
-19 | -1.6034 | 0.03466 | -0.0628 | -46.2608
-18.5 | -1.5988 | 0.02999 | -0.0643 | -53.3111
-18 | -1.5864 | 0.02622 | -0.0653 | -60.5034
-17.5 | -1.5667 | 0.02329 | -0.066 | -67.2692
-17 | -1.5503 | 0.02108 | -0.0642 | -73.5436
-16.5 | -1.5193 | 0.01964 | -0.0623 | -77.3574
-16 | -1.4837 | 0.01838 | -0.0606 | -80.7236
-15.5 | -1.445 | 0.01725 | -0.059 | -83.7681
-15 | -1.4036 | 0.01625 | -0.0576 | -86.3754
-14.5 | -1.3602 | 0.01537 | -0.0562 | -88.4971
-14 | -1.3159 | 0.0145 | -0.0549 | -90.7517
-13.5 | -1.2703 | 0.01373 | -0.0537 | -92.52
-13 | -1.2249 | 0.01307 | -0.0522 | -93.7184
-12.5 | -1.1813 | 0.01214 | -0.0504 | -97.3064
-12 | -1.1234 | 0.01127 | -0.0515 | -99.6806
-11.5 | -1.0645 | 0.01056 | -0.0527 | -100.8049
-11 | -1.0047 | 0.00995 | -0.0539 | -100.9749
-10.5 | -0.9438 | 0.00939 | -0.0553 | -100.5112
-10 | -0.8852 | 0.00889 | -0.0561 | -99.5726
-9.5 | -0.8238 | 0.00841 | -0.0575 | -97.9548
-9 | -0.7638 | 0.00799 | -0.0585 | -95.5945
-8.5 | -0.7093 | 0.00756 | -0.0582 | -93.8228
-8 | -0.6561 | 0.00717 | -0.0575 | -91.5063
-7.5 | -0.6024 | 0.00689 | -0.0569 | -87.4311
-7 | -0.5477 | 0.00666 | -0.0565 | -82.2372
-6.5 | -0.4927 | 0.00638 | -0.0562 | -77.2257
-6 | -0.4373 | 0.0062 | -0.0559 | -70.5323
-5.5 | -0.3815 | 0.006 | -0.0557 | -63.5833
-5 | -0.3255 | 0.00588 | -0.0555 | -55.3571
-4.5 | -0.2691 | 0.00572 | -0.0553 | -47.0455
-4 | -0.2126 | 0.00561 | -0.0552 | -37.8966
-3.5 | -0.1561 | 0.00554 | -0.0551 | -28.1769
-3 | -0.1 | 0.00549 | -0.0549 | -18.2149
-2.5 | -0.0439 | 0.00549 | -0.0547 | -7.9964
-2 | 0.0124 | 0.00547 | -0.0545 | 2.2669
-1.5 | 0.0669 | 0.00557 | -0.0541 | 12.0108
-1 | 0.1219 | 0.00552 | -0.0539 | 22.0833
-0.5 | 0.1754 | 0.00549 | -0.0536 | 31.949
0 | 0.229 | 0.00551 | -0.0533 | 41.5608
0.5 | 0.2835 | 0.00554 | -0.0531 | 51.1733
1 | 0.3392 | 0.00566 | -0.0528 | 59.9293
1.5 | 0.3958 | 0.00575 | -0.0527 | 68.8348
2 | 0.4525 | 0.00591 | -0.0526 | 76.5651
2.5 | 0.509 | 0.00606 | -0.0525 | 83.9934
3 | 0.5656 | 0.00622 | -0.0524 | 90.9325
3.5 | 0.6217 | 0.00641 | -0.0522 | 96.9891
4 | 0.6775 | 0.00663 | -0.052 | 102.187
4.5 | 0.7332 | 0.00687 | -0.0517 | 106.7249
5 | 0.7887 | 0.00709 | -0.0515 | 111.2412
5.5 | 0.8438 | 0.00736 | -0.0512 | 114.6467
6 | 0.8983 | 0.00769 | -0.0508 | 116.814
6.5 | 0.9524 | 0.00804 | -0.0503 | 118.4577
7 | 1.0063 | 0.00839 | -0.0499 | 119.9404
7.5 | 1.0603 | 0.0087 | -0.0494 | 121.8736
8 | 1.1136 | 0.00908 | -0.0489 | 122.6432
8.5 | 1.1663 | 0.00949 | -0.0483 | 122.8978
9 | 1.2193 | 0.00983 | -0.0478 | 124.0387
10.5 | 1.3741 | 0.01108 | -0.0457 | 124.0162
11 | 1.4236 | 0.0116 | -0.0447 | 122.7241
12.5 | 1.569 | 0.01289 | -0.0413 | 121.7223
13 | 1.6166 | 0.01348 | -0.0402 | 119.9258
13.5 | 1.6632 | 0.01411 | -0.0389 | 117.8738
14 | 1.7084 | 0.01479 | -0.0374 | 115.5105
14.5 | 1.7521 | 0.01551 | -0.0358 | 112.9658
15 | 1.7937 | 0.0163 | -0.0339 | 110.0429
15.5 | 1.8327 | 0.01719 | -0.0316 | 106.6143
16 | 1.8677 | 0.01822 | -0.0288 | 102.5082
16.5 | 1.8905 | 0.01937 | -0.024 | 97.5994
17 | 1.908 | 0.02067 | -0.0186 | 92.3077
17.5 | 1.9303 | 0.02187 | -0.0146 | 88.2625
18 | 1.9534 | 0.02315 | -0.0111 | 84.3801
18.5 | 1.9702 | 0.02497 | -0.0075 | 78.9027
19 | 1.9852 | 0.02711 | -0.0043 | 73.2276
19.5 | 1.9972 | 0.02969 | -0.0016 | 67.2684
20 | 2.0059 | 0.03281 | 0.0006 | 61.1368

## 91. Re 7M Mach 0.10 (1)
BIGFOIL.COM POLAR EXPORT
rae5213
RAE 5213 |  |  |  | Cl Max: | 1.397 | at alpha= | 12.5 | deg
JavaFoil+Calcfoil stall+Eppler ext transition |  |  |  | L/D Max: | 221.52 | at alpha= | 10 | deg
Re: | 7000000 |  |  | Cd Min: | 0.00327 | at alpha= | -0.5 | deg
Mach: | 0.1 |  |  | Cl=0 at alpha= | -2.1667 | deg
|  |  |  | @ Cl=0.1, Cd= | 0.0037956
|  |  |  | @ Cl=0.4, Cd= | 0.0040073
|  |  |  | @ Cl=0.6, Cd= | 0.0041933
alpha (deg) | Cl | Cd | Cm | Cl/Cd
-15.5 | -0.567 | 0.10303 | -0.026 | -5.501
-15 | -0.581 | 0.09744 | -0.026 | -5.963
-14.5 | -0.594 | 0.09188 | -0.027 | -6.465
-14 | -0.605 | 0.08723 | -0.027 | -6.93
-13.5 | -0.614 | 0.0815 | -0.028 | -7.54
-13 | -0.625 | 0.07357 | -0.03 | -8.488
-12.5 | -0.629 | 0.06931 | -0.03 | -9.069
-12 | -0.652 | 0.04913 | -0.037 | -13.282
-11.5 | -0.701 | 0.02211 | -0.044 | -31.708
-11 | -0.713 | 0.01555 | -0.046 | -45.82
-10.5 | -0.742 | 0.00994 | -0.049 | -74.641
-10 | -0.725 | 0.00942 | -0.049 | -76.983
-9.5 | -0.703 | 0.00905 | -0.049 | -77.726
-9 | -0.677 | 0.00711 | -0.05 | -95.193
-8.5 | -0.646 | 0.0068 | -0.05 | -94.956
-8 | -0.611 | 0.00646 | -0.05 | -94.531
-7.5 | -0.571 | 0.00617 | -0.05 | -92.65
-7 | -0.529 | 0.00589 | -0.05 | -89.818
-6.5 | -0.482 | 0.00559 | -0.051 | -86.276
-6 | -0.433 | 0.00526 | -0.051 | -82.356
-5.5 | -0.382 | 0.00506 | -0.051 | -75.487
-5 | -0.328 | 0.00491 | -0.051 | -66.762
-4.5 | -0.273 | 0.00472 | -0.052 | -57.679
-4 | -0.216 | 0.00454 | -0.052 | -47.465
-3.5 | -0.158 | 0.00438 | -0.052 | -36.045
-3 | -0.099 | 0.00428 | -0.052 | -23.151
-2.5 | -0.04 | 0.00416 | -0.052 | -9.559
-2 | 0.02 | 0.00404 | -0.052 | 4.876
-1.5 | 0.08 | 0.00406 | -0.053 | 19.568
-1 | 0.139 | 0.00328 | -0.053 | 42.508
-0.5 | 0.199 | 0.00327 | -0.053 | 60.807
0 | 0.259 | 0.004 | -0.053 | 64.76
0.5 | 0.319 | 0.00399 | -0.053 | 79.742
1 | 0.378 | 0.004 | -0.054 | 94.513
1.5 | 0.438 | 0.00402 | -0.054 | 108.971
2 | 0.498 | 0.00405 | -0.054 | 122.904
2.5 | 0.555 | 0.00417 | -0.054 | 132.982
3 | 0.613 | 0.0042 | -0.054 | 145.958
3.5 | 0.671 | 0.00429 | -0.054 | 156.342
4 | 0.728 | 0.00438 | -0.054 | 166.367
4.5 | 0.784 | 0.00442 | -0.055 | 177.385
5 | 0.839 | 0.0045 | -0.055 | 186.634
5.5 | 0.894 | 0.00468 | -0.055 | 190.823
6 | 0.946 | 0.00482 | -0.055 | 196.445
6.5 | 0.998 | 0.00492 | -0.055 | 202.543
7 | 1.046 | 0.00506 | -0.055 | 206.945
7.5 | 1.093 | 0.00516 | -0.055 | 211.813
8 | 1.137 | 0.00529 | -0.056 | 215.127
8.5 | 1.179 | 0.00544 | -0.056 | 216.562
9 | 1.218 | 0.00558 | -0.056 | 218.391
9.5 | 1.254 | 0.00572 | -0.056 | 219.179
10 | 1.286 | 0.00581 | -0.056 | 221.52
10.5 | 1.316 | 0.00596 | -0.056 | 220.859
11 | 1.342 | 0.00612 | -0.056 | 219.194
11.5 | 1.364 | 0.00629 | -0.056 | 216.769
12 | 1.382 | 0.00648 | -0.056 | 213.238
12.5 | 1.397 | 0.00671 | -0.056 | 208.335
13 | 1.388 | 0.01776 | -0.056 | 78.143
13.5 | 1.374 | 0.01548 | -0.055 | 88.722
14 | 1.353 | 0.02248 | -0.054 | 60.186
14.5 | 1.326 | 0.0285 | -0.052 | 46.514
15 | 1.288 | 0.03867 | -0.05 | 33.306
15.5 | 1.235 | 0.05735 | -0.047 | 21.543
16 | 1.195 | 0.07534 | -0.044 | 15.863
16.5 | 1.168 | 0.08841 | -0.042 | 13.212
17 | 1.147 | 0.09829 | -0.04 | 11.665
17.5 | 1.123 | 0.10956 | -0.039 | 10.249

## 92. Re 7M Mach 0.10 (2)
BIGFOIL.COM POLAR EXPORT
rae5213
RAE 5213 |  |  |  | Cl Max: | 1.9915 | at alpha= | 20 | deg
XFOIL ncrit=9 |  |  |  | L/D Max: | 124.258 | at alpha= | 9.5 | deg
Re: | 7000000 |  |  | Cd Min: | 0.07975 | at alpha= | -20 | deg
Mach: | 0.1 |  |  | Cl=0 at alpha= | -2.1094 | deg
|  |  |  | @ Cl=0.1, Cd= | 0.0055563
|  |  |  | @ Cl=0.4, Cd= | 0.0057656
|  |  |  | @ Cl=0.6, Cd= | 0.0063401
alpha (deg) | Cl | Cd | Cm | Cl/Cd
-20 | -1.4002 | 0.07975 | -0.0385 | -17.5574
-19.5 | -1.4956 | 0.05704 | -0.0539 | -26.2202
-19 | -1.5349 | 0.04563 | -0.0605 | -33.638
-18.5 | -1.5522 | 0.0379 | -0.0642 | -40.9551
-18 | -1.5558 | 0.03212 | -0.0663 | -48.4371
-17.5 | -1.5458 | 0.0279 | -0.0675 | -55.405
-17 | -1.5334 | 0.02409 | -0.0684 | -63.653
-16.5 | -1.5182 | 0.02165 | -0.0667 | -70.1247
-16 | -1.4878 | 0.02 | -0.0646 | -74.39
-15.5 | -1.4526 | 0.01854 | -0.0626 | -78.3495
-15 | -1.4134 | 0.01728 | -0.0608 | -81.794
-14.5 | -1.3711 | 0.01619 | -0.0591 | -84.6881
-14 | -1.3273 | 0.01516 | -0.0575 | -87.5528
-13.5 | -1.2817 | 0.01427 | -0.056 | -89.8178
-13 | -1.2358 | 0.01351 | -0.0543 | -91.473
-12.5 | -1.1916 | 0.01278 | -0.0522 | -93.2394
-12 | -1.1342 | 0.01172 | -0.053 | -96.7747
-11.5 | -1.0748 | 0.01087 | -0.0541 | -98.8776
-11 | -1.0142 | 0.01019 | -0.0552 | -99.5289
-10.5 | -0.9526 | 0.00958 | -0.0564 | -99.4363
-10 | -0.8931 | 0.00904 | -0.0571 | -98.7942
-9.5 | -0.831 | 0.00853 | -0.0584 | -97.4209
-9 | -0.7702 | 0.00808 | -0.0593 | -95.3218
-8.5 | -0.7148 | 0.0077 | -0.059 | -92.8312
-8 | -0.6613 | 0.00724 | -0.0582 | -91.3398
-7.5 | -0.6072 | 0.00694 | -0.0575 | -87.4928
-7 | -0.552 | 0.0067 | -0.0571 | -82.3881
-6.5 | -0.4965 | 0.00642 | -0.0567 | -77.3364
-6 | -0.4406 | 0.00622 | -0.0563 | -70.836
-5.5 | -0.3843 | 0.00603 | -0.0561 | -63.7313
-5 | -0.3279 | 0.00589 | -0.0559 | -55.6706
-4.5 | -0.2711 | 0.00574 | -0.0557 | -47.23
-4 | -0.2142 | 0.00562 | -0.0555 | -38.1139
-3.5 | -0.1573 | 0.00555 | -0.0554 | -28.3423
-3 | -0.1008 | 0.00549 | -0.0552 | -18.3607
-2.5 | -0.0443 | 0.0055 | -0.055 | -8.0545
-2 | 0.0124 | 0.00547 | -0.0548 | 2.2669
-1.5 | 0.0671 | 0.00558 | -0.0544 | 12.0251
-1 | 0.1225 | 0.00554 | -0.0542 | 22.1119
0 | 0.2301 | 0.00553 | -0.0535 | 41.6094
0.5 | 0.2849 | 0.00555 | -0.0533 | 51.3333
1 | 0.341 | 0.00567 | -0.0531 | 60.1411
1.5 | 0.398 | 0.00576 | -0.0529 | 69.0972
2 | 0.455 | 0.00592 | -0.0528 | 76.8581
2.5 | 0.5119 | 0.00607 | -0.0526 | 84.3328
3 | 0.5689 | 0.00623 | -0.0525 | 91.3162
3.5 | 0.6254 | 0.00643 | -0.0523 | 97.2628
4 | 0.6816 | 0.00665 | -0.0521 | 102.4962
4.5 | 0.7376 | 0.00689 | -0.0518 | 107.0537
5 | 0.7935 | 0.00712 | -0.0515 | 111.4466
5.5 | 0.849 | 0.0074 | -0.0511 | 114.7297
6 | 0.9039 | 0.00774 | -0.0507 | 116.7829
6.5 | 0.9586 | 0.00808 | -0.0502 | 118.6386
7 | 1.0129 | 0.00845 | -0.0497 | 119.8698
7.5 | 1.0674 | 0.00876 | -0.0492 | 121.8493
8 | 1.1212 | 0.00916 | -0.0486 | 122.4017
8.5 | 1.1746 | 0.00956 | -0.0479 | 122.8661
9 | 1.2281 | 0.00991 | -0.0473 | 123.9253
9.5 | 1.2811 | 0.01031 | -0.0465 | 124.258
10 | 1.3332 | 0.01076 | -0.0457 | 123.9033
10.5 | 1.3843 | 0.01126 | -0.0447 | 122.9396
11 | 1.4342 | 0.01182 | -0.0436 | 121.3367
11.5 | 1.4826 | 0.01199 | -0.0421 | 123.653
12 | 1.5326 | 0.01254 | -0.041 | 122.2169
12.5 | 1.5816 | 0.01313 | -0.0397 | 120.457
13 | 1.6296 | 0.01377 | -0.0383 | 118.3442
13.5 | 1.6765 | 0.01445 | -0.0368 | 116.0208
14 | 1.7219 | 0.01518 | -0.0351 | 113.4321
14.5 | 1.7654 | 0.01598 | -0.0331 | 110.4756
15 | 1.8063 | 0.01688 | -0.0308 | 107.0083
15.5 | 1.8436 | 0.01791 | -0.028 | 102.9369
16 | 1.8724 | 0.01908 | -0.0238 | 98.1342
16.5 | 1.8879 | 0.0205 | -0.0177 | 92.0927
17 | 1.9096 | 0.02176 | -0.0132 | 87.7574
17.5 | 1.9314 | 0.02318 | -0.0092 | 83.3218
18 | 1.9533 | 0.02473 | -0.0057 | 78.985
18.5 | 1.9677 | 0.02697 | -0.0022 | 72.9588
19 | 1.9798 | 0.02962 | 0.0008 | 66.84
19.5 | 1.9882 | 0.03287 | 0.0031 | 60.4868
20 | 1.9915 | 0.03691 | 0.0047 | 53.9556

## 93. Re 7M Mach 0.25 (1)
BIGFOIL.COM POLAR EXPORT
rae5213
RAE 5213 |  |  |  | Cl Max: | 1.31 | at alpha= | 11.5 | deg
JavaFoil+Calcfoil stall+Eppler ext transition |  |  |  | L/D Max: | 214.067 | at alpha= | 8.5 | deg
Re: | 7000000 |  |  | Cd Min: | 0.00326 | at alpha= | -0.5 | deg
Mach: | 0.25 |  |  | Cl=0 at alpha= | -2.1639 | deg
|  |  |  | @ Cl=0.1, Cd= | 0.0040412
|  |  |  | @ Cl=0.4, Cd= | 0.0039872
|  |  |  | @ Cl=0.6, Cd= | 0.004195
alpha (deg) | Cl | Cd | Cm | Cl/Cd
-14.5 | -0.323 | 0.0991 | -0.025 | -3.262
-14 | -0.367 | 0.09441 | -0.025 | -3.884
-13.5 | -0.406 | 0.08931 | -0.025 | -4.546
-13 | -0.442 | 0.0835 | -0.026 | -5.288
-12.5 | -0.472 | 0.07864 | -0.026 | -6.005
-12 | -0.498 | 0.07343 | -0.027 | -6.787
-11.5 | -0.519 | 0.06842 | -0.028 | -7.586
-11 | -0.536 | 0.06181 | -0.03 | -8.678
-10.5 | -0.548 | 0.05588 | -0.032 | -9.805
-10 | -0.634 | 0.01414 | -0.048 | -44.827
-9.5 | -0.664 | 0.00958 | -0.051 | -69.25
-9 | -0.651 | 0.00906 | -0.051 | -71.839
-8.5 | -0.63 | 0.00699 | -0.051 | -90.131
-8 | -0.603 | 0.00666 | -0.051 | -90.635
-7.5 | -0.57 | 0.00631 | -0.052 | -90.33
-7 | -0.531 | 0.00599 | -0.052 | -88.773
-6.5 | -0.488 | 0.00571 | -0.052 | -85.412
-6 | -0.44 | 0.00541 | -0.052 | -81.38
-5.5 | -0.389 | 0.00508 | -0.053 | -76.655
-5 | -0.335 | 0.00489 | -0.053 | -68.491
-4.5 | -0.279 | 0.00476 | -0.053 | -58.648
-4 | -0.221 | 0.00455 | -0.053 | -48.644
-3.5 | -0.162 | 0.00441 | -0.053 | -36.742
-3 | -0.102 | 0.00426 | -0.054 | -23.887
-2.5 | -0.041 | 0.00416 | -0.054 | -9.823
-2 | 0.02 | 0.00404 | -0.054 | 5.019
-1.5 | 0.082 | 0.00405 | -0.054 | 20.171
-1 | 0.143 | 0.00402 | -0.054 | 35.574
-0.5 | 0.205 | 0.00326 | -0.054 | 62.717
0 | 0.266 | 0.004 | -0.055 | 66.45
0.5 | 0.327 | 0.00399 | -0.055 | 82.127
1 | 0.389 | 0.00398 | -0.055 | 97.715
1.5 | 0.45 | 0.00402 | -0.055 | 111.917
2 | 0.511 | 0.00405 | -0.055 | 126.391
2.5 | 0.57 | 0.00418 | -0.056 | 136.426
3 | 0.63 | 0.00421 | -0.056 | 149.451
3.5 | 0.689 | 0.00432 | -0.056 | 159.266
4 | 0.747 | 0.0044 | -0.056 | 169.72
4.5 | 0.804 | 0.00447 | -0.056 | 179.748
5 | 0.86 | 0.00453 | -0.056 | 189.778
5.5 | 0.915 | 0.00476 | -0.056 | 191.987
6 | 0.967 | 0.00488 | -0.057 | 198.101
6.5 | 1.018 | 0.00502 | -0.057 | 202.782
7 | 1.066 | 0.00516 | -0.057 | 206.452
7.5 | 1.11 | 0.00527 | -0.057 | 210.624
8 | 1.151 | 0.00541 | -0.057 | 212.94
8.5 | 1.188 | 0.00555 | -0.057 | 214.067
9 | 1.222 | 0.00575 | -0.057 | 212.338
9.5 | 1.25 | 0.00593 | -0.057 | 210.948
10 | 1.273 | 0.0061 | -0.057 | 208.689
10.5 | 1.292 | 0.00624 | -0.058 | 207.083
11 | 1.304 | 0.00646 | -0.058 | 201.919
11.5 | 1.31 | 0.00673 | -0.058 | 194.672
12 | 1.281 | 0.01538 | -0.056 | 83.271
12.5 | 1.24 | 0.02193 | -0.055 | 56.55
13 | 1.183 | 0.03241 | -0.052 | 36.489
13.5 | 1.109 | 0.05261 | -0.047 | 21.075
14 | 1.051 | 0.07244 | -0.043 | 14.503
14.5 | 1.01 | 0.08487 | -0.04 | 11.899
15 | 0.972 | 0.09387 | -0.038 | 10.359
15.5 | 0.933 | 0.10245 | -0.037 | 9.106
16 | 0.89 | 0.11117 | -0.036 | 8.007
16.5 | 0.845 | 0.11993 | -0.035 | 7.043

## 94. Re 7M Mach 0.25 (2)
BIGFOIL.COM POLAR EXPORT
rae5213
RAE 5213 |  |  |  | Cl Max: | 1.8494 | at alpha= | 16.5 | deg
XFOIL ncrit=9 |  |  |  | L/D Max: | 122.212 | at alpha= | 8.5 | deg
Re: | 7000000 |  |  | Cd Min: | 0.24325 | at alpha= | -20 | deg
Mach: | 0.25 |  |  | Cl=0 at alpha= | -2.1022 | deg
|  |  |  | @ Cl=0.1, Cd= | 0.0056145
|  |  |  | @ Cl=0.4, Cd= | 0.0057949
|  |  |  | @ Cl=0.6, Cd= | 0.0063492
alpha (deg) | Cl | Cd | Cm | Cl/Cd
-20 | -0.7597 | 0.24325 | 0.0526 | -3.1231
-19.5 | -0.7445 | 0.23625 | 0.0485 | -3.1513
-19 | -0.73 | 0.22779 | 0.0441 | -3.2047
-18.5 | -0.7147 | 0.22022 | 0.0404 | -3.2454
-16.5 | -0.6739 | 0.18414 | 0.0234 | -3.6597
-16 | -0.6588 | 0.17791 | 0.0203 | -3.703
-15.5 | -0.8872 | 0.11261 | -0.0146 | -7.8785
-15 | -1.1151 | 0.06222 | -0.0491 | -17.9219
-14.5 | -1.1664 | 0.04647 | -0.0619 | -25.1001
-14 | -1.2019 | 0.03588 | -0.069 | -33.4978
-13.5 | -1.2314 | 0.02774 | -0.0728 | -44.3908
-13 | -1.2388 | 0.02266 | -0.0696 | -54.669
-12.5 | -1.2155 | 0.01911 | -0.0664 | -63.6054
-12 | -1.1834 | 0.01649 | -0.0626 | -71.7647
-11.5 | -1.1282 | 0.01441 | -0.0621 | -78.2929
-11 | -1.0644 | 0.01305 | -0.0625 | -81.5632
-10.5 | -1.0021 | 0.01117 | -0.0631 | -89.7135
-10 | -0.9385 | 0.01022 | -0.0632 | -91.8297
-9.5 | -0.8717 | 0.00944 | -0.064 | -92.3411
-9 | -0.806 | 0.00877 | -0.0645 | -91.9042
-8.5 | -0.7473 | 0.00822 | -0.0637 | -90.9124
-8 | -0.6904 | 0.00777 | -0.0624 | -88.8546
-7.5 | -0.6337 | 0.00731 | -0.0612 | -86.6895
-7 | -0.576 | 0.00695 | -0.0603 | -82.8777
-6.5 | -0.5176 | 0.00667 | -0.0596 | -77.6012
-6 | -0.4589 | 0.00638 | -0.059 | -71.9279
-5.5 | -0.4002 | 0.00618 | -0.0584 | -64.7573
-5 | -0.3413 | 0.00599 | -0.058 | -56.9783
-4.5 | -0.2822 | 0.00586 | -0.0577 | -48.157
-4 | -0.2229 | 0.00568 | -0.0574 | -39.243
-3.5 | -0.1639 | 0.0056 | -0.0571 | -29.2679
-3 | -0.1052 | 0.00552 | -0.0568 | -19.058
-2.5 | -0.0467 | 0.00553 | -0.0566 | -8.4448
-2 | 0.012 | 0.0055 | -0.0563 | 2.1818
-1.5 | 0.0685 | 0.00562 | -0.0558 | 12.1886
-1 | 0.1254 | 0.00561 | -0.0555 | 22.3529
-0.5 | 0.1807 | 0.00561 | -0.0551 | 32.2103
0 | 0.2362 | 0.00563 | -0.0547 | 41.9538
0.5 | 0.2928 | 0.00562 | -0.0544 | 52.0996
1 | 0.3509 | 0.00572 | -0.0542 | 61.3462
1.5 | 0.4099 | 0.00581 | -0.054 | 70.5508
2 | 0.4691 | 0.00596 | -0.0538 | 78.7081
2.5 | 0.5279 | 0.00614 | -0.0535 | 85.9772
3 | 0.5869 | 0.0063 | -0.0533 | 93.1587
3.5 | 0.6455 | 0.00652 | -0.0529 | 99.0031
4 | 0.704 | 0.00675 | -0.0525 | 104.2963
4.5 | 0.7624 | 0.007 | -0.0521 | 108.9143
5 | 0.8205 | 0.00727 | -0.0515 | 112.8611
5.5 | 0.8782 | 0.0076 | -0.0509 | 115.5526
6 | 0.9354 | 0.008 | -0.0501 | 116.925
6.5 | 0.9926 | 0.00839 | -0.0492 | 118.3075
7 | 1.0502 | 0.00874 | -0.0484 | 120.1602
7.5 | 1.107 | 0.00916 | -0.0474 | 120.8515
8 | 1.164 | 0.00958 | -0.0463 | 121.5031
8.5 | 1.2209 | 0.00999 | -0.0451 | 122.2122
9.5 | 1.3329 | 0.011 | -0.0423 | 121.1727
10 | 1.3873 | 0.01167 | -0.0405 | 118.8775
10.5 | 1.4418 | 0.01228 | -0.0387 | 117.4104
11 | 1.4959 | 0.01287 | -0.0368 | 116.2315
11.5 | 1.5466 | 0.01321 | -0.0342 | 117.078
12 | 1.5987 | 0.01401 | -0.0318 | 114.1113
12.5 | 1.6493 | 0.0149 | -0.0292 | 110.6913
13 | 1.6978 | 0.01588 | -0.0262 | 106.9144
13.5 | 1.7435 | 0.01698 | -0.0228 | 102.6796
14 | 1.7848 | 0.01825 | -0.0188 | 97.7973
14.5 | 1.8145 | 0.01971 | -0.0132 | 92.0599
15 | 1.8284 | 0.02156 | -0.0057 | 84.8052
15.5 | 1.8337 | 0.0242 | 0.0012 | 75.7727
16 | 1.8443 | 0.02693 | 0.0064 | 68.485
16.5 | 1.8494 | 0.03044 | 0.0106 | 60.7556
17 | 1.8477 | 0.03504 | 0.0135 | 52.7312
17.5 | 1.8352 | 0.04131 | 0.0145 | 44.4251
18 | 1.8217 | 0.04866 | 0.0135 | 37.4373
18.5 | 1.7833 | 0.06018 | 0.0085 | 29.6328
19 | 1.7466 | 0.07339 | 0.0007 | 23.7989
19.5 | 1.3764 | 0.14945 | -0.0574 | 9.2098
20 | 1.2882 | 0.17787 | -0.0793 | 7.2424

## 95. Re 7M Mach 0.50 (1)
BIGFOIL.COM POLAR EXPORT
rae5213
RAE 5213 |  |  |  | Cl Max: | 1.263 | at alpha= | 20 | deg
JavaFoil+Calcfoil stall+Eppler ext transition |  |  |  | L/D Max: | 194.335 | at alpha= | 5.5 | deg
Re: | 7000000 |  |  | Cd Min: | 0.00321 | at alpha= | -0.5 | deg
Mach: | 0.5 |  |  | Cl=0 at alpha= | -2.1667 | deg
|  |  |  | @ Cl=0.1, Cd= | 0.0040035
|  |  |  | @ Cl=0.4, Cd= | 0.00395
|  |  |  | @ Cl=0.6, Cd= | 0.0040894
alpha (deg) | Cl | Cd | Cm | Cl/Cd
-20 | -0.963 | 0.1539 | -0.032 | -6.26
-19.5 | -0.936 | 0.14907 | -0.031 | -6.279
-19 | -0.908 | 0.14507 | -0.031 | -6.262
-18.5 | -0.881 | 0.14115 | -0.03 | -6.239
-18 | -0.853 | 0.13583 | -0.029 | -6.28
-17.5 | -0.827 | 0.13164 | -0.029 | -6.283
-17 | -0.801 | 0.1274 | -0.03 | -6.288
-16.5 | -0.775 | 0.12399 | -0.03 | -6.251
-16 | -0.748 | 0.13207 | -0.029 | -5.665
-15.5 | -0.723 | 0.11105 | -0.03 | -6.511
-15 | -0.698 | 0.10029 | -0.03 | -6.957
-14.5 | -0.676 | 0.08948 | -0.033 | -7.555
-14 | -0.645 | 0.09485 | -0.031 | -6.801
-13.5 | -0.616 | 0.0954 | -0.028 | -6.456
-13 | -0.591 | 0.08515 | -0.03 | -6.943
-12.5 | -0.568 | 0.0755 | -0.033 | -7.526
-12 | -0.536 | 0.08103 | -0.029 | -6.62
-11.5 | -0.513 | 0.07081 | -0.032 | -7.24
-11 | -0.499 | 0.05462 | -0.039 | -9.138
-10.5 | -0.53 | 0.01784 | -0.052 | -29.68
-10 | -0.511 | 0.0132 | -0.054 | -38.686
-9.5 | -0.404 | 0.05816 | -0.031 | -6.938
-9 | -0.376 | 0.05514 | -0.03 | -6.816
-8.5 | -0.41 | 0.01321 | -0.054 | -31.031
-8 | -0.378 | 0.01253 | -0.054 | -30.207
-7.5 | -0.298 | 0.04207 | -0.036 | -7.092
-7 | -0.266 | 0.04494 | -0.029 | -5.929
-6.5 | -0.241 | 0.04008 | -0.033 | -6.01
-6 | -0.404 | 0.00585 | -0.058 | -69.089
-5.5 | -0.397 | 0.0055 | -0.059 | -72.211
-5 | -0.357 | 0.00518 | -0.059 | -68.888
-4.5 | -0.304 | 0.00492 | -0.059 | -61.754
-4 | -0.244 | 0.00467 | -0.059 | -52.165
-3.5 | -0.18 | 0.00443 | -0.06 | -40.491
-3 | -0.113 | 0.0043 | -0.06 | -26.362
-2.5 | -0.046 | 0.00411 | -0.06 | -11.092
-2 | 0.023 | 0.00399 | -0.06 | 5.673
-1.5 | 0.091 | 0.00401 | -0.06 | 22.81
-1 | 0.16 | 0.00396 | -0.061 | 40.404
-0.5 | 0.229 | 0.00321 | -0.061 | 71.251
0 | 0.297 | 0.00394 | -0.061 | 75.443
0.5 | 0.366 | 0.00395 | -0.061 | 92.662
1 | 0.435 | 0.00395 | -0.061 | 110.073
1.5 | 0.503 | 0.00399 | -0.062 | 126.151
2 | 0.572 | 0.00405 | -0.062 | 141.023
2.5 | 0.636 | 0.00414 | -0.062 | 153.613
3 | 0.701 | 0.00435 | -0.062 | 161.162
3.5 | 0.765 | 0.00445 | -0.062 | 171.959
4 | 0.827 | 0.00452 | -0.063 | 183.108
4.5 | 0.885 | 0.00475 | -0.063 | 186.336
5 | 0.94 | 0.00492 | -0.063 | 190.889
5.5 | 0.988 | 0.00509 | -0.063 | 194.335
6 | 1.028 | 0.0053 | -0.063 | 194.06
6.5 | 1.052 | 0.00555 | -0.063 | 189.671
7 | 1.043 | 0.00588 | -0.063 | 177.331
7.5 | 0.938 | 0.00642 | -0.064 | 146.088
8 | 0.674 | 0.01805 | -0.06 | 37.318
8.5 | 0.603 | 0.0591 | -0.036 | 10.198
9 | 0.642 | 0.05272 | -0.043 | 12.186
9.5 | 0.66 | 0.06515 | -0.037 | 10.133
10 | 0.689 | 0.06532 | -0.038 | 10.555
10.5 | 0.713 | 0.07584 | -0.034 | 9.404
11 | 0.756 | 0.06379 | -0.042 | 11.848
11.5 | 0.774 | 0.07569 | -0.038 | 10.229
12 | 0.8 | 0.08567 | -0.036 | 9.335
12.5 | 0.827 | 0.09429 | -0.036 | 8.775
13 | 0.856 | 0.09802 | -0.036 | 8.73
13.5 | 0.884 | 0.10174 | -0.037 | 8.689
14 | 0.913 | 0.10576 | -0.037 | 8.634
14.5 | 0.943 | 0.10951 | -0.039 | 8.614
15 | 0.973 | 0.11358 | -0.039 | 8.565
15.5 | 1.001 | 0.1187 | -0.04 | 8.436
16 | 1.029 | 0.13035 | -0.04 | 7.894
16.5 | 1.056 | 0.12535 | -0.039 | 8.424
17 | 1.084 | 0.12852 | -0.039 | 8.434
17.5 | 1.112 | 0.13364 | -0.04 | 8.321
18 | 1.14 | 0.13767 | -0.04 | 8.28
18.5 | 1.169 | 0.1412 | -0.04 | 8.279
19 | 1.201 | 0.14408 | -0.042 | 8.333
19.5 | 1.231 | 0.14749 | -0.042 | 8.346
20 | 1.263 | 0.15028 | -0.043 | 8.402

## 96. Re 7M Mach 0.50 (2)
BIGFOIL.COM POLAR EXPORT
rae5213
RAE 5213 |  |  |  | Cl Max: | 1.3605 | at alpha= | 8.5 | deg
XFOIL ncrit=9 |  |  |  | L/D Max: | 118.392 | at alpha= | 6 | deg
Re: | 7000000 |  |  | Cd Min: | 0.28638 | at alpha= | 20 | deg
Mach: | 0.5 |  |  | Cl=0 at alpha= | -2.0682 | deg
|  |  |  | @ Cl=0.1, Cd= | 0.0058992
|  |  |  | @ Cl=0.4, Cd= | 0.0058994
|  |  |  | @ Cl=0.6, Cd= | 0.0064326
alpha (deg) | Cl | Cd | Cm | Cl/Cd
-20 | -0.6199 | 0.23186 | 0.0552 | -2.6736
-19.5 | -0.6053 | 0.22416 | 0.0509 | -2.7003
-19 | -0.7747 | 0.25051 | 0.0524 | -3.0925
-18.5 | -0.7547 | 0.24226 | 0.0479 | -3.1152
-18 | -0.7346 | 0.23368 | 0.0433 | -3.1436
-17.5 | -0.7152 | 0.22506 | 0.0389 | -3.1778
-16.5 | -0.6749 | 0.21005 | 0.0308 | -3.213
-16 | -0.6561 | 0.20198 | 0.0269 | -3.2483
-15.5 | -0.6409 | 0.19214 | 0.0225 | -3.3356
-15 | -0.6228 | 0.18436 | 0.0187 | -3.3782
-14.5 | -0.6097 | 0.17487 | 0.0146 | -3.4866
-14 | -0.5941 | 0.16679 | 0.011 | -3.562
-13.5 | -0.5791 | 0.15868 | 0.0074 | -3.6495
-13 | -0.566 | 0.15032 | 0.0038 | -3.7653
-12.5 | -0.5526 | 0.14228 | 0.0004 | -3.8839
-12 | -0.5451 | 0.13293 | -0.0034 | -4.1007
-11.5 | -0.5377 | 0.12403 | -0.0071 | -4.3352
-11 | -0.5329 | 0.11488 | -0.011 | -4.6388
-10.5 | -0.5392 | 0.10373 | -0.0164 | -5.1981
-10 | -0.5437 | 0.09347 | -0.0216 | -5.8168
-9.5 | -0.5464 | 0.08393 | -0.0267 | -6.5102
-9 | -0.5531 | 0.07383 | -0.0327 | -7.4915
-8.5 | -0.564 | 0.06271 | -0.0404 | -8.9938
-8 | -0.584 | 0.04872 | -0.0535 | -11.9869
-7.5 | -0.5846 | 0.03528 | -0.0744 | -16.5703
-7 | -0.5804 | 0.02377 | -0.0812 | -24.4173
-6.5 | -0.5832 | 0.01383 | -0.0774 | -42.1692
-6 | -0.5399 | 0.0089 | -0.0737 | -60.6629
-5.5 | -0.4752 | 0.00729 | -0.0708 | -65.1852
-5 | -0.4055 | 0.00668 | -0.0687 | -60.7036
-4.5 | -0.335 | 0.00635 | -0.0672 | -52.7559
-4 | -0.2646 | 0.00607 | -0.0661 | -43.5914
-3.5 | -0.195 | 0.00586 | -0.0651 | -33.2765
-3 | -0.1261 | 0.00572 | -0.0644 | -22.0455
-2.5 | -0.0582 | 0.00563 | -0.0636 | -10.3375
-2 | 0.0092 | 0.00562 | -0.063 | 1.637
-1.5 | 0.0736 | 0.00585 | -0.062 | 12.5812
-1 | 0.138 | 0.00597 | -0.0613 | 23.1156
-0.5 | 0.2 | 0.00607 | -0.0604 | 32.9489
0.5 | 0.3278 | 0.00584 | -0.0593 | 56.1301
1 | 0.3951 | 0.00589 | -0.0588 | 67.0798
1.5 | 0.4631 | 0.00602 | -0.0583 | 76.9269
2 | 0.531 | 0.00621 | -0.0576 | 85.5072
2.5 | 0.5993 | 0.00643 | -0.0569 | 93.2037
3 | 0.6676 | 0.00668 | -0.0559 | 99.9401
3.5 | 0.736 | 0.00697 | -0.0547 | 105.5954
4 | 0.8048 | 0.0073 | -0.0533 | 110.2466
4.5 | 0.8735 | 0.00768 | -0.0515 | 113.737
5 | 0.9422 | 0.00815 | -0.0494 | 115.6074
5.5 | 1.0118 | 0.00863 | -0.047 | 117.2422
6 | 1.0821 | 0.00914 | -0.0442 | 118.3917
6.5 | 1.152 | 0.00981 | -0.0408 | 117.4312
7 | 1.2212 | 0.01065 | -0.0367 | 114.6667
7.5 | 1.2876 | 0.01188 | -0.0316 | 108.3838
8 | 1.3425 | 0.01416 | -0.025 | 94.8093
8.5 | 1.3605 | 0.01925 | -0.0161 | 70.6753
9 | 1.3327 | 0.02586 | -0.0053 | 51.5352
9.5 | 1.2879 | 0.03202 | 0.0043 | 40.2217
10 | 1.2434 | 0.04005 | 0.0071 | 31.0462
10.5 | 1.2048 | 0.0501 | 0.0037 | 24.0479
11 | 1.172 | 0.06265 | -0.0051 | 18.7071
11.5 | 1.1473 | 0.07841 | -0.0172 | 14.6321
12 | 1.1232 | 0.09267 | -0.0274 | 12.1204
12.5 | 1.1001 | 0.10619 | -0.0374 | 10.3597
14 | 1.0327 | 0.14999 | -0.0681 | 6.8851
14.5 | 1.0147 | 0.16581 | -0.0793 | 6.1197
15 | 1.0085 | 0.17996 | -0.0888 | 5.604
15.5 | 1.015 | 0.19149 | -0.0962 | 5.3005
16 | 1.009 | 0.20713 | -0.1064 | 4.8713
16.5 | 1.0203 | 0.21838 | -0.1134 | 4.6721
17 | 1.0377 | 0.22772 | -0.1192 | 4.5569
17.5 | 1.0548 | 0.23723 | -0.1252 | 4.4463
18 | 1.0673 | 0.24908 | -0.1324 | 4.285
18.5 | 1.0858 | 0.25842 | -0.1382 | 4.2017
19 | 1.107 | 0.26636 | -0.1435 | 4.156
19.5 | 1.1262 | 0.27516 | -0.1493 | 4.0929
20 | 1.1417 | 0.28638 | -0.156 | 3.9867

## 97. Re 8M Mach 0.00 (1)
BIGFOIL.COM POLAR EXPORT
rae5213
RAE 5213 |  |  |  | Cl Max: | 1.421 | at alpha= | 13 | deg
JavaFoil+Calcfoil stall+Eppler ext transition |  |  |  | L/D Max: | 227.128 | at alpha= | 10 | deg
Re: | 8000000 |  |  | Cd Min: | 0.0033 | at alpha= | -0.5 | deg
Mach: | 0 |  |  | Cl=0 at alpha= | -2.1667 | deg
|  |  |  | @ Cl=0.1, Cd= | 0.0037975
|  |  |  | @ Cl=0.4, Cd= | 0.003942
|  |  |  | @ Cl=0.6, Cd= | 0.0041383
alpha (deg) | Cl | Cd | Cm | Cl/Cd
-15.5 | -0.603 | 0.10086 | -0.026 | -5.976
-15 | -0.614 | 0.09515 | -0.027 | -6.456
-14.5 | -0.626 | 0.08762 | -0.028 | -7.145
-14 | -0.634 | 0.08317 | -0.029 | -7.62
-13.5 | -0.645 | 0.07379 | -0.031 | -8.739
-13 | -0.649 | 0.06927 | -0.031 | -9.369
-12.5 | -0.67 | 0.05129 | -0.036 | -13.059
-12 | -0.728 | 0.02 | -0.044 | -36.42
-11.5 | -0.733 | 0.01607 | -0.045 | -45.608
-11 | -0.739 | 0.01231 | -0.047 | -59.989
-10.5 | -0.751 | 0.00961 | -0.049 | -78.102
-10 | -0.731 | 0.00921 | -0.049 | -79.349
-9.5 | -0.707 | 0.00879 | -0.049 | -80.524
-9 | -0.679 | 0.00697 | -0.049 | -97.449
-8.5 | -0.647 | 0.00667 | -0.05 | -97.062
-8 | -0.611 | 0.00635 | -0.05 | -96.195
-7.5 | -0.571 | 0.00606 | -0.05 | -94.237
-7 | -0.528 | 0.00578 | -0.05 | -91.27
-6.5 | -0.481 | 0.00551 | -0.05 | -87.257
-6 | -0.432 | 0.00526 | -0.051 | -82.098
-5.5 | -0.38 | 0.00496 | -0.051 | -76.607
-5 | -0.327 | 0.00484 | -0.051 | -67.463
-4.5 | -0.271 | 0.00465 | -0.051 | -58.293
-4 | -0.215 | 0.00448 | -0.051 | -47.948
-3.5 | -0.157 | 0.00434 | -0.052 | -36.197
-3 | -0.099 | 0.00423 | -0.052 | -23.287
-2.5 | -0.04 | 0.00412 | -0.052 | -9.625
-2 | 0.02 | 0.0041 | -0.052 | 4.791
-1.5 | 0.079 | 0.00406 | -0.052 | 19.495
-1 | 0.139 | 0.00331 | -0.053 | 41.824
-0.5 | 0.198 | 0.0033 | -0.053 | 60.045
0 | 0.257 | 0.00396 | -0.053 | 64.957
0.5 | 0.317 | 0.00394 | -0.053 | 80.383
1 | 0.376 | 0.00393 | -0.053 | 95.692
1.5 | 0.436 | 0.00396 | -0.053 | 110.094
2 | 0.495 | 0.00399 | -0.054 | 124.163
2.5 | 0.552 | 0.00413 | -0.054 | 133.869
3 | 0.61 | 0.00414 | -0.054 | 147.248
3.5 | 0.668 | 0.00424 | -0.054 | 157.664
4 | 0.725 | 0.0043 | -0.054 | 168.657
4.5 | 0.781 | 0.00434 | -0.054 | 179.839
5 | 0.836 | 0.00441 | -0.054 | 189.494
5.5 | 0.89 | 0.00459 | -0.055 | 193.716
6 | 0.942 | 0.00472 | -0.055 | 199.49
6.5 | 0.994 | 0.00483 | -0.055 | 205.912
7 | 1.043 | 0.00496 | -0.055 | 210.117
7.5 | 1.089 | 0.00505 | -0.055 | 215.901
8 | 1.134 | 0.00517 | -0.055 | 219.504
8.5 | 1.176 | 0.00532 | -0.055 | 220.97
9 | 1.216 | 0.00545 | -0.055 | 223.092
9.5 | 1.253 | 0.00558 | -0.056 | 224.496
10 | 1.287 | 0.00567 | -0.056 | 227.128
10.5 | 1.317 | 0.0058 | -0.056 | 227.027
11 | 1.345 | 0.00595 | -0.056 | 225.938
11.5 | 1.369 | 0.00611 | -0.056 | 224.041
12 | 1.39 | 0.00629 | -0.056 | 221.08
12.5 | 1.407 | 0.00648 | -0.056 | 217.25
13 | 1.421 | 0.00673 | -0.056 | 211.1
13.5 | 1.408 | 0.01802 | -0.055 | 78.089
14 | 1.392 | 0.01596 | -0.054 | 87.227
14.5 | 1.375 | 0.02276 | -0.053 | 60.383
15 | 1.347 | 0.02905 | -0.052 | 46.381
15.5 | 1.314 | 0.03837 | -0.05 | 34.232
16 | 1.267 | 0.05516 | -0.047 | 22.964
16.5 | 1.228 | 0.07275 | -0.045 | 16.873
17 | 1.201 | 0.08577 | -0.043 | 14.004
17.5 | 1.176 | 0.09876 | -0.041 | 11.911
18 | 1.156 | 0.10891 | -0.04 | 10.613

## 98. Re 8M Mach 0.00 (2)
BIGFOIL.COM POLAR EXPORT
rae5213
RAE 5213 |  |  |  | Cl Max: | 2.0333 | at alpha= | 20 | deg
XFOIL ncrit=9 |  |  |  | L/D Max: | 128.05 | at alpha= | 9.5 | deg
Re: | 8000000 |  |  | Cd Min: | 0.04317 | at alpha= | -20 | deg
Mach: | 0 |  |  | Cl=0 at alpha= | -2.1038 | deg
|  |  |  | @ Cl=0.1, Cd= | 0.0056
|  |  |  | @ Cl=0.4, Cd= | 0.0056572
|  |  |  | @ Cl=0.6, Cd= | 0.0061996
alpha (deg) | Cl | Cd | Cm | Cl/Cd
-20 | -1.6249 | 0.04317 | -0.0595 | -37.6396
-19.5 | -1.637 | 0.03642 | -0.0622 | -44.9478
-19 | -1.6359 | 0.03138 | -0.0638 | -52.1319
-18.5 | -1.6265 | 0.0273 | -0.0649 | -59.5788
-18 | -1.6091 | 0.02412 | -0.0657 | -66.7123
-17.5 | -1.5895 | 0.02152 | -0.0658 | -73.8615
-17 | -1.566 | 0.01987 | -0.0632 | -78.8123
-16.5 | -1.5317 | 0.01856 | -0.0614 | -82.5269
-16 | -1.4939 | 0.01742 | -0.0598 | -85.7577
-15.5 | -1.4534 | 0.01638 | -0.0584 | -88.7302
-15 | -1.4108 | 0.01545 | -0.057 | -91.3139
-14.5 | -1.3664 | 0.01463 | -0.0557 | -93.3971
-14 | -1.3211 | 0.01382 | -0.0545 | -95.5933
-13.5 | -1.2752 | 0.0131 | -0.0532 | -97.3435
-13 | -1.23 | 0.01248 | -0.0516 | -98.5577
-12.5 | -1.1774 | 0.01183 | -0.0515 | -99.5266
-12 | -1.1196 | 0.01096 | -0.0526 | -102.1533
-11.5 | -1.0611 | 0.01023 | -0.0537 | -103.7243
-11 | -1.0014 | 0.00962 | -0.0549 | -104.0956
-10.5 | -0.9421 | 0.00906 | -0.0559 | -103.9845
-10 | -0.8821 | 0.00857 | -0.057 | -102.9288
-9.5 | -0.8207 | 0.00811 | -0.0583 | -101.1961
-9 | -0.7653 | 0.00773 | -0.0582 | -99.0039
-8.5 | -0.7112 | 0.0074 | -0.0578 | -96.1081
-8 | -0.6583 | 0.00701 | -0.0571 | -93.9087
-7.5 | -0.6041 | 0.00673 | -0.0566 | -89.7623
-7 | -0.5493 | 0.00651 | -0.0562 | -84.3779
-6.5 | -0.4939 | 0.00625 | -0.056 | -79.024
-6 | -0.4384 | 0.00607 | -0.0557 | -72.2241
-5.5 | -0.3824 | 0.0059 | -0.0555 | -64.8136
-5 | -0.3263 | 0.00576 | -0.0554 | -56.6493
-4.5 | -0.2697 | 0.00563 | -0.0553 | -47.9041
-4 | -0.2132 | 0.00551 | -0.0551 | -38.6933
-3.5 | -0.1566 | 0.00545 | -0.055 | -28.7339
-3 | -0.1005 | 0.00542 | -0.0548 | -18.5424
-2.5 | -0.0443 | 0.00543 | -0.0547 | -8.1584
-2 | 0.0116 | 0.00547 | -0.0544 | 2.1207
-1.5 | 0.0661 | 0.0056 | -0.0541 | 11.8036
-1 | 0.1214 | 0.0056 | -0.0539 | 21.6786
-0.5 | 0.175 | 0.00565 | -0.0535 | 30.9735
0 | 0.2292 | 0.00563 | -0.0533 | 40.7105
0.5 | 0.2839 | 0.00552 | -0.0531 | 51.4312
1 | 0.3399 | 0.00559 | -0.053 | 60.805
1.5 | 0.3966 | 0.00565 | -0.0529 | 70.1947
2 | 0.4533 | 0.00577 | -0.0528 | 78.5615
2.5 | 0.5098 | 0.00595 | -0.0526 | 85.6807
3 | 0.5664 | 0.00608 | -0.0525 | 93.1579
3.5 | 0.6226 | 0.00628 | -0.0523 | 99.1401
4 | 0.6786 | 0.00648 | -0.0521 | 104.7222
4.5 | 0.7343 | 0.00671 | -0.0519 | 109.4337
5 | 0.7897 | 0.00696 | -0.0516 | 113.4626
5.5 | 0.8448 | 0.00722 | -0.0513 | 117.0083
6 | 0.8995 | 0.00754 | -0.051 | 119.2971
6.5 | 0.9538 | 0.00786 | -0.0506 | 121.3486
7 | 1.0078 | 0.00821 | -0.0501 | 122.7527
7.5 | 1.0619 | 0.00851 | -0.0497 | 124.7826
8 | 1.1152 | 0.0089 | -0.0492 | 125.3034
8.5 | 1.1685 | 0.00924 | -0.0487 | 126.461
9 | 1.2216 | 0.00958 | -0.0482 | 127.5157
9.5 | 1.2741 | 0.00995 | -0.0476 | 128.0503
10 | 1.3257 | 0.01039 | -0.0469 | 127.5938
10.5 | 1.3765 | 0.01088 | -0.0461 | 126.5165
11 | 1.4269 | 0.01134 | -0.0452 | 125.8289
11.5 | 1.4765 | 0.01166 | -0.0443 | 126.6295
12 | 1.5245 | 0.01193 | -0.043 | 127.7871
12.5 | 1.5734 | 0.01246 | -0.042 | 126.2761
13 | 1.6214 | 0.01303 | -0.0409 | 124.4359
13.5 | 1.6683 | 0.01364 | -0.0396 | 122.3094
14 | 1.714 | 0.0143 | -0.0382 | 119.8601
14.5 | 1.758 | 0.01503 | -0.0366 | 116.9661
15 | 1.7997 | 0.01585 | -0.0347 | 113.5457
15.5 | 1.8387 | 0.01678 | -0.0325 | 109.5769
16 | 1.8735 | 0.01787 | -0.0297 | 104.8405
16.5 | 1.9059 | 0.01868 | -0.0263 | 102.0289
17 | 1.9287 | 0.01959 | -0.0214 | 98.4533
17.5 | 1.9512 | 0.02069 | -0.0171 | 94.3064
18 | 1.9736 | 0.0219 | -0.0132 | 90.1187
18.5 | 1.9919 | 0.02352 | -0.0094 | 84.6896
19 | 2.0083 | 0.02543 | -0.006 | 78.9737
19.5 | 2.0218 | 0.02774 | -0.0029 | 72.8839
20 | 2.0333 | 0.03045 | -0.0005 | 66.775

## 99. Re 8M Mach 0.10 (1)
BIGFOIL.COM POLAR EXPORT
rae5213
RAE 5213 |  |  |  | Cl Max: | 1.408 | at alpha= | 13 | deg
JavaFoil+Calcfoil stall+Eppler ext transition |  |  |  | L/D Max: | 225.855 | at alpha= | 10 | deg
Re: | 8000000 |  |  | Cd Min: | 0.0033 | at alpha= | -0.5 | deg
Mach: | 0.1 |  |  | Cl=0 at alpha= | -2.1667 | deg
|  |  |  | @ Cl=0.1, Cd= | 0.0038058
|  |  |  | @ Cl=0.4, Cd= | 0.0039537
|  |  |  | @ Cl=0.6, Cd= | 0.0041433
alpha (deg) | Cl | Cd | Cm | Cl/Cd
-15.5 | -0.567 | 0.10177 | -0.026 | -5.576
-15 | -0.582 | 0.0962 | -0.027 | -6.046
-14.5 | -0.595 | 0.09024 | -0.027 | -6.595
-14 | -0.606 | 0.08573 | -0.028 | -7.068
-13.5 | -0.618 | 0.07753 | -0.03 | -7.974
-13 | -0.627 | 0.07099 | -0.031 | -8.835
-12.5 | -0.633 | 0.06524 | -0.032 | -9.708
-12 | -0.699 | 0.02523 | -0.043 | -27.698
-11.5 | -0.711 | 0.01861 | -0.045 | -38.218
-11 | -0.721 | 0.01354 | -0.046 | -53.248
-10.5 | -0.742 | 0.00976 | -0.049 | -76.015
-10 | -0.725 | 0.00933 | -0.049 | -77.674
-9.5 | -0.703 | 0.00889 | -0.049 | -79.065
-9 | -0.677 | 0.00701 | -0.05 | -96.585
-8.5 | -0.646 | 0.00669 | -0.05 | -96.47
-8 | -0.611 | 0.00638 | -0.05 | -95.703
-7.5 | -0.571 | 0.00608 | -0.05 | -93.942
-7 | -0.529 | 0.0058 | -0.05 | -91.157
-6.5 | -0.482 | 0.00551 | -0.051 | -87.628
-6 | -0.433 | 0.00518 | -0.051 | -83.688
-5.5 | -0.382 | 0.00499 | -0.051 | -76.434
-5 | -0.328 | 0.00485 | -0.051 | -67.678
-4.5 | -0.273 | 0.00466 | -0.052 | -58.518
-4 | -0.216 | 0.00448 | -0.052 | -48.161
-3.5 | -0.158 | 0.00434 | -0.052 | -36.374
-3 | -0.099 | 0.00423 | -0.052 | -23.409
-2.5 | -0.04 | 0.00411 | -0.052 | -9.678
-2 | 0.02 | 0.00409 | -0.052 | 4.818
-1.5 | 0.08 | 0.00406 | -0.053 | 19.601
-1 | 0.139 | 0.00331 | -0.053 | 42.062
-0.5 | 0.199 | 0.0033 | -0.053 | 60.387
0 | 0.259 | 0.00396 | -0.053 | 65.328
0.5 | 0.319 | 0.00396 | -0.053 | 80.382
1 | 0.378 | 0.00395 | -0.054 | 95.824
1.5 | 0.438 | 0.00396 | -0.054 | 110.689
2 | 0.498 | 0.00399 | -0.054 | 124.778
2.5 | 0.555 | 0.00412 | -0.054 | 134.767
3 | 0.613 | 0.00415 | -0.054 | 147.83
3.5 | 0.671 | 0.00424 | -0.054 | 158.324
4 | 0.728 | 0.0043 | -0.054 | 169.301
4.5 | 0.784 | 0.00435 | -0.055 | 180.466
5 | 0.839 | 0.00442 | -0.055 | 189.958
5.5 | 0.894 | 0.0046 | -0.055 | 194.14
6 | 0.946 | 0.00474 | -0.055 | 199.821
6.5 | 0.998 | 0.00484 | -0.055 | 206.111
7 | 1.046 | 0.00497 | -0.055 | 210.558
7.5 | 1.093 | 0.00506 | -0.055 | 215.921
8 | 1.137 | 0.00519 | -0.056 | 219.312
8.5 | 1.179 | 0.00535 | -0.056 | 220.538
9 | 1.218 | 0.00548 | -0.056 | 222.381
9.5 | 1.254 | 0.00562 | -0.056 | 223.171
10 | 1.286 | 0.0057 | -0.056 | 225.855
10.5 | 1.316 | 0.00584 | -0.056 | 225.258
11 | 1.342 | 0.00601 | -0.056 | 223.337
11.5 | 1.364 | 0.00617 | -0.056 | 220.897
12 | 1.382 | 0.00636 | -0.056 | 217.334
12.5 | 1.397 | 0.00656 | -0.056 | 212.933
13 | 1.408 | 0.00684 | -0.056 | 205.971
13.5 | 1.379 | 0.01615 | -0.055 | 85.38
14 | 1.362 | 0.02086 | -0.054 | 65.317
14.5 | 1.334 | 0.02654 | -0.053 | 50.263
15 | 1.299 | 0.03529 | -0.051 | 36.822
15.5 | 1.249 | 0.05155 | -0.048 | 24.231
16 | 1.209 | 0.0679 | -0.045 | 17.806
16.5 | 1.176 | 0.08337 | -0.043 | 14.104
17 | 1.149 | 0.09667 | -0.041 | 11.882
17.5 | 1.127 | 0.10576 | -0.04 | 10.66
18 | 1.106 | 0.11511 | -0.039 | 9.604

## 100. Re 8M Mach 0.10 (2)
BIGFOIL.COM POLAR EXPORT
rae5213
RAE 5213 |  |  |  | Cl Max: | 2.0231 | at alpha= | 20 | deg
XFOIL ncrit=9 |  |  |  | L/D Max: | 127.584 | at alpha= | 9.5 | deg
Re: | 8000000 |  |  | Cd Min: | 0.06048 | at alpha= | -20 | deg
Mach: | 0.1 |  |  | Cl=0 at alpha= | -2.103 | deg
|  |  |  | @ Cl=0.1, Cd= | 0.00561
|  |  |  | @ Cl=0.4, Cd= | 0.0056627
|  |  |  | @ Cl=0.6, Cd= | 0.0062024
alpha (deg) | Cl | Cd | Cm | Cl/Cd
-20 | -1.5212 | 0.06048 | -0.0522 | -25.1521
-19.5 | -1.5662 | 0.04797 | -0.0597 | -32.6496
-19 | -1.5869 | 0.03978 | -0.0636 | -39.8919
-18.5 | -1.5942 | 0.03355 | -0.066 | -47.5171
-18 | -1.5881 | 0.02897 | -0.0673 | -54.8188
-17.5 | -1.5744 | 0.02521 | -0.0682 | -62.4514
-17 | -1.5594 | 0.02205 | -0.0684 | -70.7211
-16.5 | -1.536 | 0.02026 | -0.0657 | -75.8144
-16 | -1.5015 | 0.01881 | -0.0637 | -79.8246
-15.5 | -1.4634 | 0.01751 | -0.0618 | -83.5751
-15 | -1.4222 | 0.01636 | -0.0601 | -86.9315
-14.5 | -1.3785 | 0.01535 | -0.0585 | -89.8046
-14 | -1.3334 | 0.01441 | -0.057 | -92.533
-13.5 | -1.2872 | 0.01358 | -0.0555 | -94.7865
-13 | -1.2413 | 0.01287 | -0.0538 | -96.4491
-12.5 | -1.1898 | 0.01216 | -0.0531 | -97.8454
-12 | -1.1302 | 0.01148 | -0.0541 | -98.4495
-11.5 | -1.0713 | 0.01055 | -0.055 | -101.545
-11 | -1.011 | 0.00985 | -0.0561 | -102.6396
-10.5 | -0.9508 | 0.00925 | -0.057 | -102.7892
-10 | -0.8901 | 0.00871 | -0.058 | -102.1929
-9.5 | -0.8278 | 0.00823 | -0.0593 | -100.5832
-9 | -0.7717 | 0.00782 | -0.0591 | -98.6829
-8.5 | -0.7171 | 0.00746 | -0.0586 | -96.126
-8 | -0.6635 | 0.00709 | -0.0578 | -93.5825
-7.5 | -0.6089 | 0.00678 | -0.0572 | -89.8083
-7 | -0.5536 | 0.00654 | -0.0568 | -84.6483
-6.5 | -0.4976 | 0.00629 | -0.0565 | -79.1097
-6 | -0.4417 | 0.00609 | -0.0562 | -72.5287
-5.5 | -0.3853 | 0.00592 | -0.0559 | -65.0845
-5 | -0.3287 | 0.00577 | -0.0557 | -56.9671
-4.5 | -0.2716 | 0.00565 | -0.0556 | -48.0708
-4 | -0.2148 | 0.00552 | -0.0555 | -38.913
-3.5 | -0.1578 | 0.00545 | -0.0554 | -28.9541
-3 | -0.1013 | 0.00542 | -0.0551 | -18.69
-2.5 | -0.0447 | 0.00544 | -0.0549 | -8.2169
-2 | 0.0116 | 0.00548 | -0.0547 | 2.1168
-1.5 | 0.0663 | 0.00561 | -0.0543 | 11.8182
-1 | 0.1219 | 0.00561 | -0.0541 | 21.7291
-0.5 | 0.1758 | 0.00567 | -0.0538 | 31.0053
0.5 | 0.2853 | 0.00553 | -0.0533 | 51.5913
1 | 0.3417 | 0.00559 | -0.0532 | 61.127
1.5 | 0.3987 | 0.00566 | -0.0531 | 70.4417
2 | 0.4558 | 0.00578 | -0.0529 | 78.8581
2.5 | 0.5127 | 0.00596 | -0.0528 | 86.0235
3 | 0.5697 | 0.00609 | -0.0527 | 93.5468
3.5 | 0.6263 | 0.0063 | -0.0525 | 99.4127
4 | 0.6826 | 0.0065 | -0.0522 | 105.0154
4.5 | 0.7387 | 0.00673 | -0.052 | 109.7623
5 | 0.7946 | 0.00699 | -0.0517 | 113.6767
5.5 | 0.8501 | 0.00726 | -0.0513 | 117.0937
6 | 0.9052 | 0.00758 | -0.0509 | 119.4195
6.5 | 0.96 | 0.00791 | -0.0504 | 121.3654
7 | 1.0146 | 0.00825 | -0.0499 | 122.9818
7.5 | 1.0691 | 0.00858 | -0.0494 | 124.6037
8 | 1.1228 | 0.00898 | -0.0488 | 125.0334
8.5 | 1.1769 | 0.00931 | -0.0483 | 126.4125
9 | 1.2305 | 0.00966 | -0.0476 | 127.381
9.5 | 1.2835 | 0.01006 | -0.0469 | 127.5845
10 | 1.3355 | 0.01053 | -0.0461 | 126.8281
10.5 | 1.3867 | 0.01106 | -0.0451 | 125.3797
11 | 1.4381 | 0.01148 | -0.0442 | 125.27
11.5 | 1.4884 | 0.01184 | -0.0431 | 125.7095
12 | 1.5368 | 0.01213 | -0.0416 | 126.6941
12.5 | 1.5862 | 0.0127 | -0.0404 | 124.8976
13 | 1.6347 | 0.01331 | -0.0391 | 122.8174
13.5 | 1.682 | 0.01397 | -0.0376 | 120.4009
14 | 1.7277 | 0.01469 | -0.0359 | 117.6106
14.5 | 1.7716 | 0.0155 | -0.034 | 114.2968
15 | 1.8123 | 0.01646 | -0.0316 | 110.1033
15.5 | 1.8494 | 0.01755 | -0.0287 | 105.3789
16 | 1.884 | 0.01857 | -0.0255 | 101.454
16.5 | 1.9093 | 0.01943 | -0.0206 | 98.2656
17 | 1.9321 | 0.02052 | -0.0158 | 94.1569
17.5 | 1.9537 | 0.02184 | -0.0114 | 89.4551
18 | 1.9757 | 0.02328 | -0.0076 | 84.8668
18.5 | 1.9918 | 0.02527 | -0.0038 | 78.8207
19 | 2.0057 | 0.02762 | -0.0005 | 72.6177
19.5 | 2.0163 | 0.03049 | 0.0022 | 66.1299
20 | 2.0231 | 0.03397 | 0.0043 | 59.5555

## 101. Re 8M Mach 0.25 (1)
BIGFOIL.COM POLAR EXPORT
rae5213
RAE 5213 |  |  |  | Cl Max: | 1.31 | at alpha= | 11.5 | deg
JavaFoil+Calcfoil stall+Eppler ext transition |  |  |  | L/D Max: | 218.276 | at alpha= | 8.5 | deg
Re: | 8000000 |  |  | Cd Min: | 0.00328 | at alpha= | -0.5 | deg
Mach: | 0.25 |  |  | Cl=0 at alpha= | -2.1639 | deg
|  |  |  | @ Cl=0.1, Cd= | 0.0040311
|  |  |  | @ Cl=0.4, Cd= | 0.0039272
|  |  |  | @ Cl=0.6, Cd= | 0.00414
alpha (deg) | Cl | Cd | Cm | Cl/Cd
-14.5 | -0.323 | 0.09829 | -0.025 | -3.29
-14 | -0.367 | 0.09373 | -0.025 | -3.914
-13.5 | -0.406 | 0.08852 | -0.025 | -4.589
-13 | -0.442 | 0.08244 | -0.026 | -5.362
-12.5 | -0.473 | 0.07777 | -0.027 | -6.079
-12 | -0.499 | 0.07259 | -0.028 | -6.873
-11.5 | -0.52 | 0.0674 | -0.029 | -7.713
-11 | -0.539 | 0.0593 | -0.032 | -9.096
-10.5 | -0.557 | 0.04945 | -0.035 | -11.262
-10 | -0.642 | 0.01247 | -0.048 | -51.498
-9.5 | -0.664 | 0.00946 | -0.051 | -70.15
-9 | -0.651 | 0.00891 | -0.051 | -72.986
-8.5 | -0.63 | 0.00688 | -0.051 | -91.544
-8 | -0.603 | 0.00654 | -0.051 | -92.178
-7.5 | -0.57 | 0.00622 | -0.052 | -91.645
-7 | -0.531 | 0.0059 | -0.052 | -90.113
-6.5 | -0.488 | 0.00562 | -0.052 | -86.759
-6 | -0.44 | 0.00533 | -0.052 | -82.681
-5.5 | -0.389 | 0.00501 | -0.053 | -77.652
-5 | -0.335 | 0.00483 | -0.053 | -69.445
-4.5 | -0.279 | 0.00469 | -0.053 | -59.517
-4 | -0.221 | 0.00448 | -0.053 | -49.386
-3.5 | -0.162 | 0.00437 | -0.053 | -37.086
-3 | -0.102 | 0.00418 | -0.054 | -24.354
-2.5 | -0.041 | 0.00411 | -0.054 | -9.948
-2 | 0.02 | 0.00408 | -0.054 | 4.962
-1.5 | 0.082 | 0.00404 | -0.054 | 20.209
-1 | 0.143 | 0.00401 | -0.054 | 35.697
-0.5 | 0.205 | 0.00328 | -0.054 | 62.341
0 | 0.266 | 0.00397 | -0.055 | 67.035
0.5 | 0.327 | 0.00395 | -0.055 | 82.836
1 | 0.389 | 0.00392 | -0.055 | 99.048
1.5 | 0.45 | 0.00396 | -0.055 | 113.706
2 | 0.511 | 0.00398 | -0.055 | 128.391
2.5 | 0.57 | 0.00412 | -0.056 | 138.267
3 | 0.63 | 0.00416 | -0.056 | 151.346
3.5 | 0.689 | 0.00425 | -0.056 | 162.099
4 | 0.747 | 0.00432 | -0.056 | 172.794
4.5 | 0.804 | 0.00439 | -0.056 | 182.985
5 | 0.86 | 0.00455 | -0.056 | 189.175
5.5 | 0.915 | 0.00468 | -0.056 | 195.451
6 | 0.967 | 0.0048 | -0.057 | 201.651
6.5 | 1.018 | 0.00493 | -0.057 | 206.542
7 | 1.066 | 0.00507 | -0.057 | 210.244
7.5 | 1.11 | 0.00517 | -0.057 | 214.754
8 | 1.151 | 0.0053 | -0.057 | 217.133
8.5 | 1.188 | 0.00544 | -0.057 | 218.276
9 | 1.222 | 0.00565 | -0.057 | 216.239
9.5 | 1.25 | 0.00581 | -0.057 | 215.138
10 | 1.273 | 0.00599 | -0.057 | 212.485
10.5 | 1.292 | 0.00611 | -0.058 | 211.304
11 | 1.304 | 0.00632 | -0.058 | 206.252
11.5 | 1.31 | 0.00658 | -0.058 | 199.038
12 | 1.288 | 0.01614 | -0.057 | 79.784
12.5 | 1.251 | 0.02009 | -0.055 | 62.276
13 | 1.199 | 0.02827 | -0.053 | 42.41
13.5 | 1.131 | 0.04413 | -0.049 | 25.628
14 | 1.056 | 0.06926 | -0.043 | 15.25
14.5 | 1.013 | 0.08261 | -0.041 | 12.262
15 | 0.975 | 0.09181 | -0.039 | 10.619
15.5 | 0.934 | 0.1006 | -0.038 | 9.287
16 | 0.892 | 0.10913 | -0.037 | 8.17
16.5 | 0.845 | 0.11893 | -0.036 | 7.106

## 102. Re 8M Mach 0.25 (2)
BIGFOIL.COM POLAR EXPORT
rae5213
RAE 5213 |  |  |  | Cl Max: | 1.8896 | at alpha= | 17 | deg
XFOIL ncrit=9 |  |  |  | L/D Max: | 125.616 | at alpha= | 8.5 | deg
Re: | 8000000 |  |  | Cd Min: | 0.22012 | at alpha= | -18.5 | deg
Mach: | 0.25 |  |  | Cl=0 at alpha= | -2.0959 | deg
|  |  |  | @ Cl=0.1, Cd= | 0.0056713
|  |  |  | @ Cl=0.4, Cd= | 0.0056936
|  |  |  | @ Cl=0.6, Cd= | 0.0062261
alpha (deg) | Cl | Cd | Cm | Cl/Cd
-18.5 | -0.7179 | 0.22012 | 0.0409 | -3.2614
-16.5 | -0.6792 | 0.18299 | 0.0235 | -3.7117
-16 | -0.8331 | 0.13229 | -0.0025 | -6.2975
-15.5 | -1.1199 | 0.07133 | -0.0428 | -15.7003
-15 | -1.1792 | 0.0523 | -0.0581 | -22.5468
-14.5 | -1.2227 | 0.03987 | -0.0673 | -30.6672
-14 | -1.2508 | 0.03099 | -0.0723 | -40.3614
-13.5 | -1.2735 | 0.02475 | -0.0721 | -51.4545
-13 | -1.2622 | 0.02031 | -0.069 | -62.1467
-12.5 | -1.2313 | 0.01739 | -0.0657 | -70.8051
-12 | -1.1892 | 0.01513 | -0.063 | -78.5988
-11.5 | -1.1278 | 0.01335 | -0.0632 | -84.4794
-11 | -1.0634 | 0.01217 | -0.0635 | -87.3788
-10.5 | -0.9994 | 0.01086 | -0.0639 | -92.0258
-10 | -0.9355 | 0.0098 | -0.0641 | -95.4592
-9.5 | -0.8683 | 0.00904 | -0.0649 | -96.0509
-9 | -0.8078 | 0.00845 | -0.0644 | -95.5976
-8.5 | -0.7501 | 0.00794 | -0.0632 | -94.471
-8 | -0.6931 | 0.00753 | -0.0619 | -92.0452
-7.5 | -0.6357 | 0.00718 | -0.0609 | -88.5376
-7 | -0.5776 | 0.00679 | -0.06 | -85.0663
-6.5 | -0.5187 | 0.0065 | -0.0594 | -79.8
-6 | -0.4601 | 0.00626 | -0.0588 | -73.4984
-5.5 | -0.4013 | 0.00606 | -0.0583 | -66.2211
-5 | -0.3421 | 0.00587 | -0.0579 | -58.2794
-4.5 | -0.2828 | 0.00573 | -0.0576 | -49.3543
-4 | -0.2235 | 0.00558 | -0.0573 | -40.0538
-3.5 | -0.1643 | 0.00549 | -0.0571 | -29.9271
-3 | -0.1056 | 0.00545 | -0.0568 | -19.3761
-2.5 | -0.0472 | 0.00545 | -0.0565 | -8.6606
-2 | 0.0112 | 0.00548 | -0.0563 | 2.0438
-1.5 | 0.0675 | 0.00566 | -0.0557 | 11.9258
-1 | 0.1249 | 0.00568 | -0.0555 | 21.9894
-0.5 | 0.1804 | 0.00574 | -0.055 | 31.4286
0 | 0.2364 | 0.00572 | -0.0547 | 41.3287
0.5 | 0.2933 | 0.00559 | -0.0545 | 52.4687
1 | 0.3518 | 0.00562 | -0.0543 | 62.5979
1.5 | 0.4107 | 0.00571 | -0.0541 | 71.9264
2 | 0.4699 | 0.00582 | -0.0539 | 80.7388
2.5 | 0.5289 | 0.00601 | -0.0537 | 88.0033
3 | 0.5877 | 0.00618 | -0.0534 | 95.0971
3.5 | 0.6464 | 0.0064 | -0.0531 | 101
4 | 0.705 | 0.00662 | -0.0527 | 106.4955
4.5 | 0.7635 | 0.00685 | -0.0523 | 111.4599
5 | 0.8217 | 0.00713 | -0.0517 | 115.2454
5.5 | 0.8793 | 0.00747 | -0.0511 | 117.7108
6 | 0.9369 | 0.00783 | -0.0503 | 119.6552
6.5 | 0.9943 | 0.00819 | -0.0495 | 121.4042
7 | 1.0519 | 0.00855 | -0.0487 | 123.0292
7.5 | 1.1089 | 0.00897 | -0.0476 | 123.6232
8 | 1.1664 | 0.00933 | -0.0466 | 125.0161
8.5 | 1.2235 | 0.00974 | -0.0455 | 125.616
9 | 1.2799 | 0.01022 | -0.0442 | 125.2348
9.5 | 1.3355 | 0.01077 | -0.0427 | 124.0019
10.5 | 1.4462 | 0.01189 | -0.0393 | 121.6316
11 | 1.5008 | 0.01247 | -0.0375 | 120.3528
11.5 | 1.5543 | 0.01305 | -0.0353 | 119.1034
12 | 1.6047 | 0.0135 | -0.0326 | 118.8667
12.5 | 1.6561 | 0.01434 | -0.03 | 115.4881
13 | 1.7056 | 0.01528 | -0.0271 | 111.623
13.5 | 1.7519 | 0.01639 | -0.0238 | 106.8883
14 | 1.7932 | 0.01773 | -0.0198 | 101.1393
14.5 | 1.8227 | 0.01942 | -0.0142 | 93.8568
15 | 1.8419 | 0.02091 | -0.0071 | 88.087
15.5 | 1.8631 | 0.02257 | -0.0012 | 82.5476
16 | 1.8774 | 0.02487 | 0.0045 | 75.4885
16.5 | 1.8865 | 0.02785 | 0.0094 | 67.7379
17 | 1.8896 | 0.0317 | 0.0132 | 59.6088
17.5 | 1.8877 | 0.03653 | 0.0156 | 51.6753
18 | 1.8807 | 0.04252 | 0.0162 | 44.231
18.5 | 1.863 | 0.05047 | 0.0147 | 36.913
19 | 1.83 | 0.06152 | 0.0097 | 29.7464
19.5 | 1.747 | 0.08191 | -0.0039 | 21.3283
20 | 1.3457 | 0.16522 | -0.069 | 8.1449

## 103. Re 8M Mach 0.50 (1)
BIGFOIL.COM POLAR EXPORT
rae5213
RAE 5213 |  |  |  | Cl Max: | 1.265 | at alpha= | 20 | deg
JavaFoil+Calcfoil stall+Eppler ext transition |  |  |  | L/D Max: | 198.058 | at alpha= | 5.5 | deg
Re: | 8000000 |  |  | Cd Min: | 0.0039 | at alpha= | 0 | deg
Mach: | 0.5 |  |  | Cl=0 at alpha= | -2.1667 | deg
|  |  |  | @ Cl=0.1, Cd= | 0.0039835
|  |  |  | @ Cl=0.4, Cd= | 0.0039051
|  |  |  | @ Cl=0.6, Cd= | 0.004035
alpha (deg) | Cl | Cd | Cm | Cl/Cd
-20 | -0.964 | 0.15156 | -0.032 | -6.363
-19.5 | -0.937 | 0.14614 | -0.032 | -6.413
-19 | -0.909 | 0.14255 | -0.031 | -6.378
-18.5 | -0.882 | 0.13877 | -0.031 | -6.353
-18 | -0.853 | 0.13577 | -0.03 | -6.285
-17.5 | -0.827 | 0.12915 | -0.03 | -6.406
-17 | -0.801 | 0.12685 | -0.03 | -6.318
-16.5 | -0.775 | 0.12004 | -0.03 | -6.459
-16 | -0.749 | 0.13351 | -0.03 | -5.611
-15.5 | -0.723 | 0.10887 | -0.03 | -6.644
-15 | -0.698 | 0.09966 | -0.031 | -7.005
-14.5 | -0.68 | 0.0852 | -0.035 | -7.984
-14 | -0.645 | 0.09397 | -0.031 | -6.868
-13.5 | -0.616 | 0.09325 | -0.029 | -6.609
-13 | -0.592 | 0.08375 | -0.031 | -7.067
-12.5 | -0.571 | 0.07278 | -0.034 | -7.842
-12 | -0.537 | 0.08014 | -0.029 | -6.698
-11.5 | -0.514 | 0.06913 | -0.033 | -7.439
-11 | -0.527 | 0.03544 | -0.047 | -14.858
-10.5 | -0.532 | 0.01695 | -0.052 | -31.379
-10 | -0.513 | 0.01261 | -0.054 | -40.717
-9.5 | -0.404 | 0.05729 | -0.031 | -7.056
-9 | -0.377 | 0.05407 | -0.031 | -6.967
-8.5 | -0.417 | 0.01144 | -0.055 | -36.428
-8 | -0.39 | 0.00998 | -0.056 | -39.112
-7.5 | -0.345 | 0.01216 | -0.054 | -28.41
-7 | -0.267 | 0.04449 | -0.029 | -5.996
-6.5 | -0.297 | 0.00604 | -0.058 | -49.148
-6 | -0.404 | 0.00575 | -0.058 | -70.244
-5.5 | -0.397 | 0.00542 | -0.059 | -73.204
-5 | -0.357 | 0.0051 | -0.059 | -69.915
-4.5 | -0.304 | 0.00484 | -0.059 | -62.707
-4 | -0.244 | 0.0046 | -0.059 | -52.974
-3.5 | -0.18 | 0.00439 | -0.06 | -40.928
-3 | -0.113 | 0.00422 | -0.06 | -26.853
-2.5 | -0.046 | 0.00406 | -0.06 | -11.241
-2 | 0.023 | 0.00402 | -0.06 | 5.621
-1.5 | 0.091 | 0.00399 | -0.06 | 22.89
-1 | 0.16 | 0.00394 | -0.061 | 40.595
-0.5 | 0.229 | 0.00396 | -0.061 | 57.778
0 | 0.297 | 0.0039 | -0.061 | 76.158
0.5 | 0.366 | 0.00391 | -0.061 | 93.566
1 | 0.435 | 0.0039 | -0.061 | 111.536
1.5 | 0.503 | 0.00393 | -0.062 | 128.198
2 | 0.572 | 0.004 | -0.062 | 143.104
2.5 | 0.636 | 0.00408 | -0.062 | 155.763
3 | 0.701 | 0.00429 | -0.062 | 163.57
3.5 | 0.765 | 0.00437 | -0.062 | 175.097
4 | 0.827 | 0.00443 | -0.063 | 186.555
4.5 | 0.885 | 0.00467 | -0.063 | 189.695
5 | 0.94 | 0.00483 | -0.063 | 194.555
5.5 | 0.988 | 0.00499 | -0.063 | 198.058
6 | 1.028 | 0.0052 | -0.063 | 197.8
6.5 | 1.052 | 0.00544 | -0.063 | 193.335
7 | 1.043 | 0.00577 | -0.063 | 180.773
7.5 | 0.938 | 0.00629 | -0.064 | 149.243
8 | 0.685 | 0.01337 | -0.062 | 51.231
8.5 | 0.604 | 0.05813 | -0.037 | 10.381
9 | 0.647 | 0.04995 | -0.044 | 12.954
9.5 | 0.661 | 0.06389 | -0.038 | 10.347
10 | 0.691 | 0.06393 | -0.038 | 10.804
10.5 | 0.714 | 0.07465 | -0.035 | 9.568
11 | 0.765 | 0.05834 | -0.046 | 13.119
11.5 | 0.776 | 0.07402 | -0.039 | 10.485
12 | 0.801 | 0.08443 | -0.037 | 9.482
12.5 | 0.828 | 0.09371 | -0.036 | 8.832
13 | 0.856 | 0.09528 | -0.037 | 8.983
13.5 | 0.884 | 0.09974 | -0.037 | 8.865
14 | 0.914 | 0.10385 | -0.038 | 8.802
14.5 | 0.944 | 0.10782 | -0.039 | 8.755
15 | 0.973 | 0.11151 | -0.039 | 8.727
15.5 | 1.002 | 0.11866 | -0.04 | 8.441
16 | 1.029 | 0.12742 | -0.04 | 8.076
16.5 | 1.056 | 0.12248 | -0.039 | 8.623
17 | 1.084 | 0.12566 | -0.04 | 8.627
17.5 | 1.112 | 0.13071 | -0.04 | 8.508
18 | 1.14 | 0.13476 | -0.04 | 8.461
18.5 | 1.171 | 0.13805 | -0.041 | 8.481
19 | 1.202 | 0.1409 | -0.042 | 8.532
19.5 | 1.233 | 0.14397 | -0.043 | 8.566
20 | 1.265 | 0.14721 | -0.044 | 8.592

## 104. Re 8M Mach 0.50 (2)
BIGFOIL.COM POLAR EXPORT
rae5213
RAE 5213 |  |  |  | Cl Max: | 1.3694 | at alpha= | 8.5 | deg
XFOIL ncrit=9 |  |  |  | L/D Max: | 121.467 | at alpha= | 6 | deg
Re: | 8000000 |  |  | Cd Min: | 0.26696 | at alpha= | -20 | deg
Mach: | 0.5 |  |  | Cl=0 at alpha= | -2.0631 | deg
|  |  |  | @ Cl=0.1, Cd= | 0.0058571
|  |  |  | @ Cl=0.4, Cd= | 0.0058046
|  |  |  | @ Cl=0.6, Cd= | 0.0062885
alpha (deg) | Cl | Cd | Cm | Cl/Cd
-20 | -0.8187 | 0.26696 | 0.0627 | -3.0668
-19.5 | -0.7978 | 0.25891 | 0.058 | -3.0814
-19 | -0.7771 | 0.2511 | 0.0533 | -3.0948
-18.5 | -0.758 | 0.24165 | 0.0484 | -3.1368
-18 | -0.7374 | 0.23362 | 0.044 | -3.1564
-17.5 | -0.7173 | 0.22544 | 0.0396 | -3.1818
-17 | -0.698 | 0.21687 | 0.0353 | -3.2185
-16 | -0.6601 | 0.20072 | 0.0272 | -3.2887
-15.5 | -0.643 | 0.19205 | 0.0231 | -3.3481
-14.5 | -0.6108 | 0.17509 | 0.0152 | -3.4885
-14 | -0.5987 | 0.16589 | 0.0111 | -3.609
-13.5 | -0.5832 | 0.15793 | 0.0075 | -3.6928
-13 | -0.57 | 0.14969 | 0.004 | -3.8079
-12.5 | -0.5549 | 0.14211 | 0.0007 | -3.9047
-12 | -0.5475 | 0.13275 | -0.0032 | -4.1243
-11.5 | -0.5412 | 0.12358 | -0.0071 | -4.3793
-11 | -0.5387 | 0.11392 | -0.0113 | -4.7288
-10.5 | -0.5389 | 0.10404 | -0.0159 | -5.1797
-10 | -0.5527 | 0.09198 | -0.0223 | -6.0089
-9.5 | -0.5591 | 0.08181 | -0.028 | -6.8341
-9 | -0.5662 | 0.07166 | -0.0343 | -7.9012
-8.5 | -0.576 | 0.06032 | -0.0426 | -9.5491
-8 | -0.5946 | 0.04611 | -0.0575 | -12.8953
-7.5 | -0.5845 | 0.03226 | -0.0801 | -18.1184
-7 | -0.5886 | 0.02309 | -0.0807 | -25.4916
-6.5 | -0.5895 | 0.01298 | -0.0771 | -45.416
-6 | -0.5437 | 0.00836 | -0.0734 | -65.0359
-5.5 | -0.4771 | 0.00705 | -0.0706 | -67.6738
-5 | -0.4066 | 0.00653 | -0.0686 | -62.2665
-4.5 | -0.3357 | 0.00618 | -0.0672 | -54.3204
-4 | -0.2653 | 0.00593 | -0.066 | -44.7386
-3.5 | -0.1953 | 0.00574 | -0.0651 | -34.0244
-3 | -0.1265 | 0.00561 | -0.0643 | -22.549
-2.5 | -0.0588 | 0.00557 | -0.0636 | -10.5566
-2 | 0.0085 | 0.00557 | -0.0629 | 1.526
-0.5 | 0.1997 | 0.00617 | -0.0604 | 32.3663
0 | 0.2632 | 0.00605 | -0.0598 | 43.5041
0.5 | 0.3289 | 0.00577 | -0.0595 | 57.0017
1 | 0.3961 | 0.0058 | -0.059 | 68.2931
1.5 | 0.4642 | 0.00588 | -0.0585 | 78.9456
2 | 0.5323 | 0.00608 | -0.0579 | 87.5493
2.5 | 0.6005 | 0.00629 | -0.0571 | 95.469
3 | 0.669 | 0.00654 | -0.0561 | 102.2936
3.5 | 0.7376 | 0.00681 | -0.0549 | 108.3113
4 | 0.8066 | 0.00712 | -0.0535 | 113.2865
4.5 | 0.8751 | 0.00754 | -0.0518 | 116.061
5 | 0.9441 | 0.00798 | -0.0497 | 118.3083
5.5 | 1.0143 | 0.00843 | -0.0473 | 120.3203
6 | 1.0847 | 0.00893 | -0.0445 | 121.467
6.5 | 1.1551 | 0.00956 | -0.0412 | 120.8264
7 | 1.2256 | 0.01032 | -0.0372 | 118.7597
7.5 | 1.293 | 0.01147 | -0.0322 | 112.7289
8.5 | 1.3694 | 0.01863 | -0.0167 | 73.5051
9 | 1.3453 | 0.02528 | -0.0062 | 53.216
9.5 | 1.3016 | 0.03115 | 0.0041 | 41.7849
10 | 1.2577 | 0.03887 | 0.0077 | 32.3566
10.5 | 1.2194 | 0.04851 | 0.0051 | 25.1371
11 | 1.1864 | 0.06056 | -0.0028 | 19.5905
12 | 1.1394 | 0.09016 | -0.0249 | 12.6375
12.5 | 1.1155 | 0.10393 | -0.0347 | 10.7332
13 | 1.0874 | 0.11769 | -0.0444 | 9.2395
13.5 | 1.0641 | 0.13254 | -0.0552 | 8.0285

## 105. Re 10M Mach 0.00 (1)
BIGFOIL.COM POLAR EXPORT
rae5213
RAE 5213 |  |  |  | Cl Max: | 1.431 | at alpha= | 13.5 | deg
JavaFoil+Calcfoil stall+Eppler ext transition |  |  |  | L/D Max: | 234.222 | at alpha= | 10 | deg
Re: | 10000000 |  |  | Cd Min: | 0.00335 | at alpha= | -1 | deg
Mach: | 0 |  |  | Cl=0 at alpha= | -2.1667 | deg
|  |  |  | @ Cl=0.1, Cd= | 0.003792
|  |  |  | @ Cl=0.4, Cd= | 0.00388
|  |  |  | @ Cl=0.6, Cd= | 0.0040548
alpha (deg) | Cl | Cd | Cm | Cl/Cd
-16 | -0.592 | 0.10406 | -0.027 | -5.686
-15.5 | -0.605 | 0.09781 | -0.027 | -6.184
-15 | -0.617 | 0.09182 | -0.028 | -6.718
-14.5 | -0.628 | 0.08492 | -0.029 | -7.4
-14 | -0.637 | 0.07955 | -0.03 | -8.01
-13.5 | -0.647 | 0.07166 | -0.032 | -9.03
-13 | -0.668 | 0.0549 | -0.036 | -12.163
-12.5 | -0.722 | 0.02393 | -0.043 | -30.197
-12 | -0.738 | 0.01672 | -0.045 | -44.167
-11.5 | -0.743 | 0.01366 | -0.046 | -54.351
-11 | -0.757 | 0.01 | -0.048 | -75.69
-10.5 | -0.751 | 0.00936 | -0.049 | -80.205
-10 | -0.731 | 0.00893 | -0.049 | -81.865
-9.5 | -0.707 | 0.00853 | -0.049 | -82.956
-9 | -0.679 | 0.0068 | -0.049 | -99.963
-8.5 | -0.647 | 0.00652 | -0.05 | -99.271
-8 | -0.611 | 0.00621 | -0.05 | -98.371
-7.5 | -0.571 | 0.00591 | -0.05 | -96.663
-7 | -0.528 | 0.00563 | -0.05 | -93.708
-6.5 | -0.481 | 0.00539 | -0.05 | -89.334
-6 | -0.432 | 0.00516 | -0.051 | -83.71
-5.5 | -0.38 | 0.00485 | -0.051 | -78.421
-5 | -0.327 | 0.00473 | -0.051 | -69.122
-4.5 | -0.271 | 0.00456 | -0.051 | -59.483
-4 | -0.215 | 0.0044 | -0.051 | -48.752
-3.5 | -0.157 | 0.00425 | -0.052 | -36.912
-3 | -0.099 | 0.00421 | -0.052 | -23.408
-2.5 | -0.04 | 0.00416 | -0.052 | -9.518
-2 | 0.02 | 0.00408 | -0.052 | 4.813
-1.5 | 0.079 | 0.00403 | -0.052 | 19.64
-1 | 0.139 | 0.00335 | -0.053 | 41.361
-0.5 | 0.198 | 0.00338 | -0.053 | 58.607
0 | 0.257 | 0.00391 | -0.053 | 65.874
0.5 | 0.317 | 0.00389 | -0.053 | 81.57
1 | 0.376 | 0.00388 | -0.053 | 97.049
1.5 | 0.436 | 0.00388 | -0.053 | 112.24
2 | 0.495 | 0.00389 | -0.054 | 127.436
2.5 | 0.552 | 0.00403 | -0.054 | 136.994
3 | 0.61 | 0.00406 | -0.054 | 150.425
3.5 | 0.668 | 0.00413 | -0.054 | 161.492
4 | 0.725 | 0.00418 | -0.054 | 173.248
4.5 | 0.781 | 0.00422 | -0.054 | 185.166
5 | 0.836 | 0.00437 | -0.054 | 191.294
5.5 | 0.89 | 0.00446 | -0.055 | 199.271
6 | 0.942 | 0.00459 | -0.055 | 205.144
6.5 | 0.994 | 0.00469 | -0.055 | 211.65
7 | 1.043 | 0.00482 | -0.055 | 216.202
7.5 | 1.089 | 0.00491 | -0.055 | 222.028
8 | 1.134 | 0.00502 | -0.055 | 225.987
8.5 | 1.176 | 0.00516 | -0.055 | 227.906
9 | 1.216 | 0.00529 | -0.055 | 230.098
9.5 | 1.253 | 0.00542 | -0.056 | 231.231
10 | 1.287 | 0.00549 | -0.056 | 234.222
10.5 | 1.317 | 0.00563 | -0.056 | 234.105
11 | 1.345 | 0.00577 | -0.056 | 233.044
11.5 | 1.369 | 0.00592 | -0.056 | 231.328
12 | 1.39 | 0.00608 | -0.056 | 228.415
12.5 | 1.407 | 0.00628 | -0.056 | 224.047
13 | 1.421 | 0.0065 | -0.056 | 218.432
13.5 | 1.431 | 0.00667 | -0.056 | 214.454
14 | 1.401 | 0.01603 | -0.055 | 87.438
14.5 | 1.385 | 0.0208 | -0.054 | 66.571
15 | 1.362 | 0.02545 | -0.053 | 53.519
15.5 | 1.332 | 0.03277 | -0.051 | 40.657
16 | 1.292 | 0.04489 | -0.049 | 28.793
16.5 | 1.243 | 0.06458 | -0.046 | 19.247
17 | 1.212 | 0.07911 | -0.044 | 15.316
17.5 | 1.184 | 0.09278 | -0.042 | 12.763
18 | 1.164 | 0.102 | -0.041 | 11.414
18.5 | 1.143 | 0.11222 | -0.04 | 10.183

## 106. Re 10M Mach 0.00 (2)
BIGFOIL.COM POLAR EXPORT
rae5213
RAE 5213 |  |  |  | Cl Max: | 2.0678 | at alpha= | 20 | deg
XFOIL ncrit=9 |  |  |  | L/D Max: | 133.438 | at alpha= | 12.5 | deg
Re: | 10000000 |  |  | Cd Min: | 0.03881 | at alpha= | -20 | deg
Mach: | 0 |  |  | Cl=0 at alpha= | -2.0882 | deg
|  |  |  | @ Cl=0.1, Cd= | 0.0056804
|  |  |  | @ Cl=0.4, Cd= | 0.0054941
|  |  |  | @ Cl=0.6, Cd= | 0.0060092
alpha (deg) | Cl | Cd | Cm | Cl/Cd
-20 | -1.6658 | 0.03881 | -0.0611 | -42.9219
-19.5 | -1.6745 | 0.0327 | -0.0632 | -51.208
-19 | -1.6685 | 0.0283 | -0.0644 | -58.9576
-18.5 | -1.6563 | 0.0246 | -0.0653 | -67.3293
-18 | -1.6355 | 0.02195 | -0.0657 | -74.5103
-17.5 | -1.6162 | 0.01994 | -0.0636 | -81.0532
-17 | -1.5837 | 0.01845 | -0.0619 | -85.8374
-16.5 | -1.5471 | 0.0172 | -0.0603 | -89.9477
-16 | -1.5068 | 0.01617 | -0.0588 | -93.1849
-15.5 | -1.4646 | 0.01521 | -0.0575 | -96.2919
-15 | -1.4206 | 0.01436 | -0.0562 | -98.9276
-14.5 | -1.3749 | 0.0136 | -0.055 | -101.0956
-14 | -1.3286 | 0.01287 | -0.0539 | -103.2323
-13.5 | -1.2824 | 0.01222 | -0.0525 | -104.9427
-13 | -1.2312 | 0.01162 | -0.0521 | -105.9552
-12.5 | -1.1732 | 0.01101 | -0.0531 | -106.5577
-12 | -1.1148 | 0.01044 | -0.054 | -106.7816
-11.5 | -1.0561 | 0.0098 | -0.0551 | -107.7653
-11 | -0.9971 | 0.00918 | -0.0561 | -108.6166
-10.5 | -0.9377 | 0.00863 | -0.0571 | -108.6559
-10 | -0.8772 | 0.00813 | -0.0583 | -107.8967
-9.5 | -0.8225 | 0.00772 | -0.0581 | -106.5415
-9 | -0.7687 | 0.00736 | -0.0577 | -104.4429
-8 | -0.6613 | 0.00681 | -0.0565 | -97.1072
-7.5 | -0.6068 | 0.00651 | -0.0561 | -93.2104
-7 | -0.5513 | 0.00627 | -0.0559 | -87.9266
-6.5 | -0.4957 | 0.00608 | -0.0557 | -81.5296
-6 | -0.44 | 0.00588 | -0.0555 | -74.8299
-5.5 | -0.3838 | 0.00575 | -0.0553 | -66.7478
-5 | -0.3274 | 0.00558 | -0.0552 | -58.6738
-4.5 | -0.2706 | 0.00548 | -0.0552 | -49.3796
-4 | -0.214 | 0.00536 | -0.0551 | -39.9254
-3.5 | -0.1575 | 0.00532 | -0.0549 | -29.6053
-3 | -0.1016 | 0.00535 | -0.0547 | -18.9907
-2.5 | -0.0453 | 0.00536 | -0.0546 | -8.4515
-2 | 0.0097 | 0.00556 | -0.0542 | 1.7446
-1.5 | 0.0651 | 0.00563 | -0.054 | 11.5631
-1 | 0.1205 | 0.00571 | -0.0538 | 21.1033
-0.5 | 0.1749 | 0.00578 | -0.0535 | 30.2595
0.5 | 0.2848 | 0.00552 | -0.0532 | 51.5942
1 | 0.3412 | 0.00547 | -0.0531 | 62.3766
1.5 | 0.3977 | 0.00549 | -0.053 | 72.4408
2 | 0.4545 | 0.00559 | -0.053 | 81.3059
2.5 | 0.5112 | 0.00572 | -0.0529 | 89.3706
3 | 0.5677 | 0.0059 | -0.0527 | 96.2203
3.5 | 0.6239 | 0.00609 | -0.0526 | 102.4466
4 | 0.68 | 0.00629 | -0.0524 | 108.1081
4.5 | 0.736 | 0.00648 | -0.0522 | 113.5802
5 | 0.7916 | 0.00671 | -0.052 | 117.9732
5.5 | 0.8467 | 0.00699 | -0.0517 | 121.1302
6 | 0.9013 | 0.0073 | -0.0513 | 123.4658
6.5 | 0.9559 | 0.00762 | -0.0509 | 125.4462
7 | 1.0104 | 0.0079 | -0.0505 | 127.8987
7.5 | 1.0643 | 0.00824 | -0.0501 | 129.1626
8 | 1.1182 | 0.00856 | -0.0497 | 130.6308
8.5 | 1.1719 | 0.00886 | -0.0492 | 132.2686
9 | 1.2251 | 0.00921 | -0.0487 | 133.0185
9.5 | 1.2775 | 0.0096 | -0.0481 | 133.0729
10 | 1.3292 | 0.01005 | -0.0474 | 132.2587
10.5 | 1.3809 | 0.01045 | -0.0467 | 132.1435
11 | 1.4323 | 0.01083 | -0.0461 | 132.253
11.5 | 1.483 | 0.01122 | -0.0453 | 132.1747
12 | 1.5324 | 0.01155 | -0.0443 | 132.6753
12.5 | 1.5799 | 0.01184 | -0.043 | 133.4375
13 | 1.6283 | 0.0124 | -0.0419 | 131.3145
13.5 | 1.6755 | 0.013 | -0.0407 | 128.8846
14 | 1.7215 | 0.01367 | -0.0393 | 125.9327
14.5 | 1.7657 | 0.01441 | -0.0378 | 122.533
15 | 1.8077 | 0.01527 | -0.0359 | 118.3824
15.5 | 1.8501 | 0.01596 | -0.0341 | 115.9211
16 | 1.8904 | 0.01669 | -0.032 | 113.2654
16.5 | 1.9291 | 0.01741 | -0.0297 | 110.8041
17 | 1.9587 | 0.01823 | -0.0259 | 107.4438
17.5 | 1.9806 | 0.01916 | -0.0209 | 103.3716
18 | 2.0029 | 0.02025 | -0.0166 | 98.9086
18.5 | 2.023 | 0.02161 | -0.0125 | 93.6141
19 | 2.0412 | 0.02322 | -0.0087 | 87.907
19.5 | 2.0564 | 0.02521 | -0.0053 | 81.5708
20 | 2.0678 | 0.02767 | -0.0022 | 74.7308

## 107. Re 10M Mach 0.10 (1)
BIGFOIL.COM POLAR EXPORT
rae5213
RAE 5213 |  |  |  | Cl Max: | 1.408 | at alpha= | 13 | deg
JavaFoil+Calcfoil stall+Eppler ext transition |  |  |  | L/D Max: | 232.922 | at alpha= | 10 | deg
Re: | 10000000 |  |  | Cd Min: | 0.00335 | at alpha= | -1 | deg
Mach: | 0.1 |  |  | Cl=0 at alpha= | -2.1667 | deg
|  |  |  | @ Cl=0.1, Cd= | 0.0037995
|  |  |  | @ Cl=0.4, Cd= | 0.0038863
|  |  |  | @ Cl=0.6, Cd= | 0.004051
alpha (deg) | Cl | Cd | Cm | Cl/Cd
-15.5 | -0.569 | 0.09978 | -0.027 | -5.698
-15 | -0.583 | 0.09455 | -0.027 | -6.164
-14.5 | -0.597 | 0.08809 | -0.028 | -6.775
-14 | -0.608 | 0.08314 | -0.029 | -7.314
-13.5 | -0.619 | 0.07628 | -0.03 | -8.12
-13 | -0.634 | 0.065 | -0.033 | -9.757
-12.5 | -0.668 | 0.04175 | -0.039 | -15.989
-12 | -0.714 | 0.01926 | -0.044 | -37.097
-11.5 | -0.724 | 0.01491 | -0.046 | -48.555
-11 | -0.734 | 0.0115 | -0.047 | -63.767
-10.5 | -0.742 | 0.00949 | -0.049 | -78.186
-10 | -0.725 | 0.00901 | -0.049 | -80.46
-9.5 | -0.703 | 0.0086 | -0.049 | -81.77
-9 | -0.677 | 0.00683 | -0.05 | -99.048
-8.5 | -0.646 | 0.00654 | -0.05 | -98.826
-8 | -0.611 | 0.00624 | -0.05 | -97.871
-7.5 | -0.571 | 0.00593 | -0.05 | -96.367
-7 | -0.529 | 0.00565 | -0.05 | -93.578
-6.5 | -0.482 | 0.00539 | -0.051 | -89.497
-6 | -0.433 | 0.00507 | -0.051 | -85.541
-5.5 | -0.382 | 0.00488 | -0.051 | -78.221
-5 | -0.328 | 0.00473 | -0.051 | -69.36
-4.5 | -0.273 | 0.00456 | -0.052 | -59.713
-4 | -0.216 | 0.0044 | -0.052 | -48.97
-3.5 | -0.158 | 0.00425 | -0.052 | -37.093
-3 | -0.099 | 0.00421 | -0.052 | -23.53
-2.5 | -0.04 | 0.00416 | -0.052 | -9.57
-2 | 0.02 | 0.00407 | -0.052 | 4.841
-1.5 | 0.08 | 0.00403 | -0.053 | 19.746
-1 | 0.139 | 0.00335 | -0.053 | 41.609
-0.5 | 0.199 | 0.00338 | -0.053 | 58.967
0 | 0.259 | 0.00391 | -0.053 | 66.26
0.5 | 0.319 | 0.00391 | -0.053 | 81.526
1 | 0.378 | 0.00389 | -0.054 | 97.229
1.5 | 0.438 | 0.00388 | -0.054 | 112.861
2 | 0.498 | 0.00388 | -0.054 | 128.124
2.5 | 0.555 | 0.00402 | -0.054 | 137.914
3 | 0.613 | 0.00406 | -0.054 | 150.962
3.5 | 0.671 | 0.00414 | -0.054 | 162.168
4 | 0.728 | 0.00418 | -0.054 | 173.988
4.5 | 0.784 | 0.00422 | -0.055 | 185.905
5 | 0.839 | 0.00438 | -0.055 | 191.624
5.5 | 0.894 | 0.00447 | -0.055 | 199.722
6 | 0.946 | 0.0046 | -0.055 | 205.626
6.5 | 0.998 | 0.0047 | -0.055 | 212.016
7 | 1.046 | 0.00483 | -0.055 | 216.663
7.5 | 1.093 | 0.00492 | -0.055 | 222.05
8 | 1.137 | 0.00504 | -0.056 | 225.791
8.5 | 1.179 | 0.00518 | -0.056 | 227.465
9 | 1.218 | 0.00531 | -0.056 | 229.372
9.5 | 1.254 | 0.00545 | -0.056 | 230.181
10 | 1.286 | 0.00552 | -0.056 | 232.922
10.5 | 1.316 | 0.00566 | -0.056 | 232.294
11 | 1.342 | 0.00582 | -0.056 | 230.379
11.5 | 1.364 | 0.00597 | -0.056 | 228.543
12 | 1.382 | 0.00614 | -0.056 | 225.062
12.5 | 1.397 | 0.00636 | -0.056 | 219.635
13 | 1.408 | 0.00662 | -0.056 | 212.795
13.5 | 1.391 | 0.01622 | -0.056 | 85.762
14 | 1.373 | 0.01585 | -0.055 | 86.661
14.5 | 1.349 | 0.02328 | -0.054 | 57.944
15 | 1.317 | 0.0302 | -0.052 | 43.601
15.5 | 1.275 | 0.04192 | -0.05 | 30.42
16 | 1.23 | 0.05778 | -0.047 | 21.283
16.5 | 1.186 | 0.0771 | -0.044 | 15.381
17 | 1.157 | 0.09069 | -0.042 | 12.754
17.5 | 1.134 | 0.10037 | -0.041 | 11.297
18 | 1.11 | 0.11053 | -0.039 | 10.044

## 108. Re 10M Mach 0.10 (2)
BIGFOIL.COM POLAR EXPORT
rae5213
RAE 5213 |  |  |  | Cl Max: | 2.0627 | at alpha= | 20 | deg
XFOIL ncrit=9 |  |  |  | L/D Max: | 132.677 | at alpha= | 9 | deg
Re: | 10000000 |  |  | Cd Min: | 0.05143 | at alpha= | -20 | deg
Mach: | 0.1 |  |  | Cl=0 at alpha= | -2.0868 | deg
|  |  |  | @ Cl=0.1, Cd= | 0.0056898
|  |  |  | @ Cl=0.4, Cd= | 0.0055002
|  |  |  | @ Cl=0.6, Cd= | 0.0060122
alpha (deg) | Cl | Cd | Cm | Cl/Cd
-20 | -1.5899 | 0.05143 | -0.0579 | -30.9139
-19.5 | -1.6241 | 0.04147 | -0.0631 | -39.1633
-19 | -1.6346 | 0.03489 | -0.0656 | -46.8501
-18.5 | -1.6351 | 0.02962 | -0.0672 | -55.2026
-18 | -1.621 | 0.02595 | -0.068 | -62.4663
-17.5 | -1.6067 | 0.02249 | -0.0686 | -71.4406
-17 | -1.5889 | 0.02027 | -0.0663 | -78.3868
-16.5 | -1.5559 | 0.01864 | -0.0644 | -83.471
-16 | -1.5177 | 0.01737 | -0.0626 | -87.3748
-15.5 | -1.4769 | 0.01619 | -0.0609 | -91.223
-15 | -1.4336 | 0.01514 | -0.0593 | -94.6896
-14.5 | -1.3883 | 0.01421 | -0.0578 | -97.6988
-14 | -1.3418 | 0.01338 | -0.0564 | -100.284
-13.5 | -1.2949 | 0.01263 | -0.0548 | -102.5257
-13 | -1.2448 | 0.01196 | -0.0539 | -104.0803
-12.5 | -1.1859 | 0.01129 | -0.0547 | -105.0399
-11.5 | -1.0665 | 0.01009 | -0.0564 | -105.6987
-11 | -1.0066 | 0.00941 | -0.0573 | -106.9713
-10.5 | -0.9464 | 0.0088 | -0.0583 | -107.5455
-10 | -0.885 | 0.00827 | -0.0594 | -107.0133
-9.5 | -0.8295 | 0.00783 | -0.0591 | -105.9387
-9 | -0.7752 | 0.00744 | -0.0585 | -104.1935
-8.5 | -0.7214 | 0.00714 | -0.0578 | -101.0364
-8 | -0.6666 | 0.00688 | -0.0572 | -96.8895
-7.5 | -0.6115 | 0.00657 | -0.0568 | -93.0746
-7 | -0.5556 | 0.0063 | -0.0565 | -88.1905
-6.5 | -0.4995 | 0.00612 | -0.0562 | -81.6176
-6 | -0.4433 | 0.00591 | -0.0559 | -75.0085
-5.5 | -0.3867 | 0.00576 | -0.0557 | -67.1354
-5 | -0.3298 | 0.0056 | -0.0556 | -58.8929
-4.5 | -0.2726 | 0.00549 | -0.0555 | -49.6539
-4 | -0.2156 | 0.00537 | -0.0554 | -40.149
-3.5 | -0.1587 | 0.00532 | -0.0553 | -29.8308
-3 | -0.1024 | 0.00535 | -0.055 | -19.1402
-2.5 | -0.0457 | 0.00536 | -0.0549 | -8.5261
-2 | 0.0096 | 0.00556 | -0.0545 | 1.7266
-1.5 | 0.0653 | 0.00564 | -0.0543 | 11.578
-1 | 0.121 | 0.00572 | -0.054 | 21.1538
0 | 0.2309 | 0.00576 | -0.0535 | 40.0868
0.5 | 0.2863 | 0.00552 | -0.0534 | 51.8659
1 | 0.343 | 0.00548 | -0.0534 | 62.5912
1.5 | 0.3999 | 0.0055 | -0.0533 | 72.7091
2 | 0.457 | 0.0056 | -0.0531 | 81.6071
2.5 | 0.5141 | 0.00573 | -0.053 | 89.7208
3 | 0.571 | 0.00592 | -0.0529 | 96.4527
3.5 | 0.6276 | 0.0061 | -0.0527 | 102.8852
4 | 0.6841 | 0.00631 | -0.0525 | 108.4152
4.5 | 0.7404 | 0.00651 | -0.0523 | 113.7327
5 | 0.7965 | 0.00673 | -0.052 | 118.3507
5.5 | 0.852 | 0.00703 | -0.0516 | 121.1949
6 | 0.907 | 0.00735 | -0.0512 | 123.4014
6.5 | 0.962 | 0.00767 | -0.0508 | 125.4237
7 | 1.0171 | 0.00795 | -0.0504 | 127.9371
7.5 | 1.0715 | 0.0083 | -0.0498 | 129.0964
8 | 1.126 | 0.00862 | -0.0493 | 130.6265
8.5 | 1.1803 | 0.00893 | -0.0488 | 132.1725
9 | 1.2339 | 0.0093 | -0.0482 | 132.6774
9.5 | 1.2869 | 0.00972 | -0.0475 | 132.3971
10 | 1.3392 | 0.01018 | -0.0466 | 131.5521
10.5 | 1.3918 | 0.01056 | -0.0459 | 131.7992
11 | 1.4438 | 0.01097 | -0.045 | 131.6135
11.5 | 1.4951 | 0.01139 | -0.0441 | 131.2643
12 | 1.5452 | 0.01176 | -0.043 | 131.3946
12.5 | 1.593 | 0.01206 | -0.0414 | 132.0896
13 | 1.6419 | 0.01266 | -0.0401 | 129.6919
13.5 | 1.6895 | 0.01333 | -0.0387 | 126.7442
14 | 1.7355 | 0.01406 | -0.037 | 123.4353
14.5 | 1.7793 | 0.01492 | -0.035 | 119.256
15 | 1.8228 | 0.01569 | -0.033 | 116.1759
15.5 | 1.865 | 0.01644 | -0.0309 | 113.4428
16 | 1.9047 | 0.01725 | -0.0284 | 110.4174
16.5 | 1.9409 | 0.01803 | -0.0253 | 107.6484
17 | 1.9637 | 0.01896 | -0.0199 | 103.5707
17.5 | 1.9859 | 0.02007 | -0.0151 | 98.9487
18 | 2.0073 | 0.02139 | -0.0107 | 93.8429
18.5 | 2.0257 | 0.02306 | -0.0066 | 87.8448
19 | 2.0415 | 0.02506 | -0.0029 | 81.4645
19.5 | 2.0542 | 0.02751 | 0.0004 | 74.671
20 | 2.0627 | 0.03056 | 0.0032 | 67.4967

## 109. Re 10M Mach 0.25 (1)
BIGFOIL.COM POLAR EXPORT
rae5213
RAE 5213 |  |  |  | Cl Max: | 1.311 | at alpha= | 12 | deg
JavaFoil+Calcfoil stall+Eppler ext transition |  |  |  | L/D Max: | 224.873 | at alpha= | 8.5 | deg
Re: | 10000000 |  |  | Cd Min: | 0.00387 | at alpha= | 1 | deg
Mach: | 0.25 |  |  | Cl=0 at alpha= | -2.1639 | deg
|  |  |  | @ Cl=0.1, Cd= | 0.0039982
|  |  |  | @ Cl=0.4, Cd= | 0.0038718
|  |  |  | @ Cl=0.6, Cd= | 0.004055
alpha (deg) | Cl | Cd | Cm | Cl/Cd
-14.5 | -0.324 | 0.09729 | -0.026 | -3.327
-14 | -0.367 | 0.09262 | -0.026 | -3.965
-13.5 | -0.407 | 0.08744 | -0.026 | -4.651
-13 | -0.443 | 0.08104 | -0.027 | -5.463
-12.5 | -0.473 | 0.07634 | -0.028 | -6.203
-12 | -0.501 | 0.07028 | -0.029 | -7.124
-11.5 | -0.522 | 0.06551 | -0.03 | -7.965
-11 | -0.554 | 0.04851 | -0.037 | -11.413
-10.5 | -0.62 | 0.01793 | -0.046 | -34.592
-10 | -0.657 | 0.00949 | -0.05 | -69.295
-9.5 | -0.664 | 0.0091 | -0.051 | -72.88
-9 | -0.651 | 0.00699 | -0.051 | -93.122
-8.5 | -0.63 | 0.00672 | -0.051 | -93.85
-8 | -0.603 | 0.00639 | -0.051 | -94.445
-7.5 | -0.57 | 0.00606 | -0.052 | -94.043
-7 | -0.531 | 0.00576 | -0.052 | -92.281
-6.5 | -0.488 | 0.00549 | -0.052 | -88.868
-6 | -0.44 | 0.00522 | -0.052 | -84.323
-5.5 | -0.389 | 0.00489 | -0.053 | -79.511
-5 | -0.335 | 0.00471 | -0.053 | -71.207
-4.5 | -0.279 | 0.00459 | -0.053 | -60.736
-4 | -0.221 | 0.0044 | -0.053 | -50.235
-3.5 | -0.162 | 0.00428 | -0.053 | -37.828
-3 | -0.102 | 0.00415 | -0.054 | -24.494
-2.5 | -0.041 | 0.00416 | -0.054 | -9.835
-2 | 0.02 | 0.00406 | -0.054 | 4.989
-1.5 | 0.082 | 0.00401 | -0.054 | 20.372
-1 | 0.143 | 0.00397 | -0.054 | 36.068
-0.5 | 0.205 | 0.00395 | -0.054 | 51.754
0 | 0.266 | 0.00391 | -0.055 | 68
0.5 | 0.327 | 0.00389 | -0.055 | 84.038
1 | 0.389 | 0.00387 | -0.055 | 100.545
1.5 | 0.45 | 0.00388 | -0.055 | 115.995
2 | 0.511 | 0.00388 | -0.055 | 131.667
2.5 | 0.57 | 0.00403 | -0.056 | 141.515
3 | 0.63 | 0.00408 | -0.056 | 154.491
3.5 | 0.689 | 0.00415 | -0.056 | 166.044
4 | 0.747 | 0.00421 | -0.056 | 177.592
4.5 | 0.804 | 0.00427 | -0.056 | 188.407
5 | 0.86 | 0.00442 | -0.056 | 194.663
5.5 | 0.915 | 0.00455 | -0.056 | 201.059
6 | 0.967 | 0.00467 | -0.057 | 207.352
6.5 | 1.018 | 0.00479 | -0.057 | 212.623
7 | 1.066 | 0.00496 | -0.057 | 214.701
7.5 | 1.11 | 0.00502 | -0.057 | 220.924
8 | 1.151 | 0.00514 | -0.057 | 223.971
8.5 | 1.188 | 0.00529 | -0.057 | 224.873
9 | 1.222 | 0.00548 | -0.057 | 223.084
9.5 | 1.25 | 0.00563 | -0.057 | 221.954
10 | 1.273 | 0.00581 | -0.057 | 219.223
10.5 | 1.292 | 0.00592 | -0.058 | 217.999
11 | 1.304 | 0.00612 | -0.058 | 212.906
11.5 | 1.31 | 0.00637 | -0.058 | 205.785
12 | 1.311 | 0.00667 | -0.058 | 196.397
12.5 | 1.263 | 0.01523 | -0.056 | 82.899
13 | 1.215 | 0.02438 | -0.054 | 49.834
13.5 | 1.161 | 0.03431 | -0.052 | 33.838
14 | 1.077 | 0.05854 | -0.046 | 18.406
14.5 | 1.022 | 0.07649 | -0.042 | 13.364
15 | 0.978 | 0.08885 | -0.04 | 11.008
15.5 | 0.937 | 0.09787 | -0.038 | 9.576
16 | 0.894 | 0.10598 | -0.037 | 8.435
16.5 | 0.847 | 0.11573 | -0.036 | 7.317
17 | 0.798 | 0.12392 | -0.035 | 6.44

## 110. Re 10M Mach 0.25 (2)
BIGFOIL.COM POLAR EXPORT
rae5213
RAE 5213 |  |  |  | Cl Max: | 1.9624 | at alpha= | 18 | deg
XFOIL ncrit=9 |  |  |  | L/D Max: | 130.961 | at alpha= | 8.5 | deg
Re: | 10000000 |  |  | Cd Min: | 0.22733 | at alpha= | -19 | deg
Mach: | 0.25 |  |  | Cl=0 at alpha= | -2.0803 | deg
|  |  |  | @ Cl=0.1, Cd= | 0.0057441
|  |  |  | @ Cl=0.4, Cd= | 0.0055238
|  |  |  | @ Cl=0.6, Cd= | 0.0060065
alpha (deg) | Cl | Cd | Cm | Cl/Cd
-19 | -0.7371 | 0.22733 | 0.0456 | -3.2424
-18.5 | -0.7211 | 0.22066 | 0.0419 | -3.2679
-17 | -0.7026 | 0.18762 | 0.0267 | -3.7448
-16.5 | -1.0366 | 0.103 | -0.024 | -10.0641
-16 | -1.1802 | 0.0699 | -0.0457 | -16.8841
-15.5 | -1.2298 | 0.05325 | -0.0588 | -23.0948
-15 | -1.2717 | 0.04098 | -0.0678 | -31.0322
-14.5 | -1.3042 | 0.03154 | -0.0732 | -41.3507
-14 | -1.3264 | 0.02519 | -0.0741 | -52.6558
-13.5 | -1.3183 | 0.02062 | -0.0712 | -63.9331
-13 | -1.2898 | 0.0174 | -0.068 | -74.1264
-12.5 | -1.2501 | 0.01523 | -0.0647 | -82.0814
-12 | -1.1897 | 0.01337 | -0.0647 | -88.9828
-11.5 | -1.1266 | 0.01202 | -0.0647 | -93.7271
-10.5 | -0.9962 | 0.01018 | -0.0651 | -97.8585
-10 | -0.9295 | 0.0093 | -0.0657 | -99.9462
-9.5 | -0.8692 | 0.00857 | -0.065 | -101.4236
-9 | -0.8117 | 0.00801 | -0.0638 | -101.3358
-8.5 | -0.7549 | 0.00758 | -0.0624 | -99.591
-8 | -0.6973 | 0.00721 | -0.0613 | -96.7129
-7.5 | -0.6385 | 0.00689 | -0.0604 | -92.6705
-7 | -0.5796 | 0.00656 | -0.0597 | -88.3537
-6.5 | -0.5209 | 0.00628 | -0.0591 | -82.9459
-6 | -0.4619 | 0.00608 | -0.0585 | -75.9704
-5.5 | -0.4027 | 0.00587 | -0.0581 | -68.6031
-5 | -0.3433 | 0.00571 | -0.0578 | -60.1226
-4.5 | -0.2838 | 0.00555 | -0.0575 | -51.1351
-4 | -0.2243 | 0.00544 | -0.0573 | -41.2316
-3.5 | -0.1651 | 0.00534 | -0.057 | -30.9176
-3 | -0.1067 | 0.00538 | -0.0567 | -19.8327
-2.5 | -0.0481 | 0.00537 | -0.0564 | -8.9572
-2 | 0.0092 | 0.00556 | -0.056 | 1.6547
-1.5 | 0.0666 | 0.00568 | -0.0557 | 11.7254
-1 | 0.1239 | 0.00579 | -0.0554 | 21.399
-0.5 | 0.1804 | 0.00586 | -0.055 | 30.785
0 | 0.2372 | 0.00583 | -0.0548 | 40.6861
0.5 | 0.2945 | 0.00556 | -0.0546 | 52.9676
1 | 0.3532 | 0.0055 | -0.0545 | 64.2182
1.5 | 0.4121 | 0.00553 | -0.0544 | 74.5208
2 | 0.4711 | 0.00566 | -0.0542 | 83.2332
2.5 | 0.5304 | 0.00578 | -0.054 | 91.7647
3 | 0.5893 | 0.00597 | -0.0537 | 98.7102
3.5 | 0.648 | 0.00617 | -0.0534 | 105.0243
4 | 0.7067 | 0.0064 | -0.053 | 110.4219
4.5 | 0.7652 | 0.00664 | -0.0526 | 115.241
5 | 0.8235 | 0.0069 | -0.052 | 119.3478
5.5 | 0.8814 | 0.00724 | -0.0514 | 121.7403
6 | 0.939 | 0.00758 | -0.0507 | 123.8786
6.5 | 0.997 | 0.00789 | -0.0499 | 126.3625
7 | 1.0546 | 0.00827 | -0.0491 | 127.5212
7.5 | 1.1124 | 0.00859 | -0.0482 | 129.4994
8 | 1.1701 | 0.00896 | -0.0472 | 130.5915
8.5 | 1.2271 | 0.00937 | -0.046 | 130.9605
9.5 | 1.3402 | 0.01034 | -0.0433 | 129.6132
10 | 1.3967 | 0.0108 | -0.0419 | 129.3241
10.5 | 1.4527 | 0.01131 | -0.0402 | 128.4439
11 | 1.508 | 0.01187 | -0.0384 | 127.043
11.5 | 1.5626 | 0.01246 | -0.0364 | 125.4093
12 | 1.6158 | 0.01308 | -0.0342 | 123.5321
13 | 1.7148 | 0.0146 | -0.0282 | 117.4521
13.5 | 1.7614 | 0.01575 | -0.0249 | 111.8349
14 | 1.8077 | 0.01678 | -0.0214 | 107.7294
14.5 | 1.85 | 0.01793 | -0.0174 | 103.179
15 | 1.8819 | 0.01912 | -0.0117 | 98.4257
15.5 | 1.9046 | 0.02046 | -0.0051 | 93.089
16 | 1.9233 | 0.02227 | 0.0011 | 86.3628
16.5 | 1.9383 | 0.02458 | 0.0067 | 78.8568
17 | 1.9479 | 0.02755 | 0.0116 | 70.7042
17.5 | 1.9578 | 0.03092 | 0.0153 | 63.3182
18 | 1.9624 | 0.03516 | 0.0179 | 55.8134
18.5 | 1.9572 | 0.04082 | 0.019 | 47.9471
19 | 1.9354 | 0.04894 | 0.0177 | 39.5464
19.5 | 1.9136 | 0.05825 | 0.0143 | 32.8515
20 | 1.8612 | 0.073 | 0.0056 | 25.4959

## 111. Re 10M Mach 0.50 (1)
BIGFOIL.COM POLAR EXPORT
rae5213
RAE 5213 |  |  |  | Cl Max: | 1.258 | at alpha= | 20 | deg
JavaFoil+Calcfoil stall+Eppler ext transition |  |  |  | L/D Max: | 204.222 | at alpha= | 5.5 | deg
Re: | 10000000 |  |  | Cd Min: | 0.00383 | at alpha= | 1 | deg
Mach: | 0.5 |  |  | Cl=0 at alpha= | -2.1667 | deg
|  |  |  | @ Cl=0.1, Cd= | 0.0039522
|  |  |  | @ Cl=0.4, Cd= | 0.0038401
|  |  |  | @ Cl=0.6, Cd= | 0.0039525
alpha (deg) | Cl | Cd | Cm | Cl/Cd
-20 | -0.966 | 0.14804 | -0.033 | -6.523
-19.5 | -0.939 | 0.14197 | -0.032 | -6.616
-19 | -0.911 | 0.13915 | -0.032 | -6.547
-18.5 | -0.883 | 0.13552 | -0.031 | -6.518
-18 | -0.855 | 0.13229 | -0.03 | -6.465
-17.5 | -0.828 | 0.12889 | -0.03 | -6.421
-17 | -0.802 | 0.1236 | -0.03 | -6.485
-16.5 | -0.776 | 0.11993 | -0.03 | -6.467
-16 | -0.749 | 0.13667 | -0.03 | -5.483
-15.5 | -0.724 | 0.10686 | -0.03 | -6.775
-15 | -0.702 | 0.09536 | -0.033 | -7.361
-14.5 | -0.696 | 0.07146 | -0.039 | -9.738
-14 | -0.646 | 0.09269 | -0.031 | -6.967
-13.5 | -0.617 | 0.09121 | -0.03 | -6.768
-13 | -0.593 | 0.08163 | -0.031 | -7.261
-12.5 | -0.578 | 0.06582 | -0.038 | -8.784
-12 | -0.538 | 0.07851 | -0.03 | -6.849
-11.5 | -0.517 | 0.06631 | -0.035 | -7.795
-11 | -0.55 | 0.02284 | -0.05 | -24.093
-10.5 | -0.536 | 0.01537 | -0.053 | -34.877
-10 | -0.518 | 0.01163 | -0.055 | -44.483
-9.5 | -0.406 | 0.05535 | -0.033 | -7.33
-9 | -0.378 | 0.05228 | -0.033 | -7.232
-8.5 | -0.432 | 0.00942 | -0.057 | -45.839
-8 | -0.398 | 0.00684 | -0.058 | -58.179
-7.5 | -0.364 | 0.00654 | -0.058 | -55.71
-7 | -0.267 | 0.04395 | -0.03 | -6.075
-6.5 | -0.297 | 0.00592 | -0.058 | -50.147
-6 | -0.404 | 0.00562 | -0.058 | -71.888
-5.5 | -0.397 | 0.00529 | -0.059 | -75.054
-5 | -0.357 | 0.00497 | -0.059 | -71.751
-4.5 | -0.304 | 0.00474 | -0.059 | -64.122
-4 | -0.244 | 0.00451 | -0.059 | -53.97
-3.5 | -0.18 | 0.00429 | -0.06 | -41.812
-3 | -0.113 | 0.00418 | -0.06 | -27.076
-2.5 | -0.046 | 0.0041 | -0.06 | -11.115
-2 | 0.023 | 0.00403 | -0.06 | 5.616
-1.5 | 0.091 | 0.00396 | -0.06 | 23.047
-1 | 0.16 | 0.0039 | -0.061 | 40.998
-0.5 | 0.229 | 0.0039 | -0.061 | 58.699
0 | 0.297 | 0.00384 | -0.061 | 77.41
0.5 | 0.366 | 0.00385 | -0.061 | 95.118
1 | 0.435 | 0.00383 | -0.061 | 113.489
1.5 | 0.503 | 0.00384 | -0.062 | 130.965
2 | 0.572 | 0.0039 | -0.062 | 146.639
2.5 | 0.636 | 0.00402 | -0.062 | 158.166
3 | 0.701 | 0.00418 | -0.062 | 167.874
3.5 | 0.765 | 0.00426 | -0.062 | 179.619
4 | 0.827 | 0.00431 | -0.063 | 191.915
4.5 | 0.885 | 0.00453 | -0.063 | 195.381
5 | 0.94 | 0.00469 | -0.063 | 200.31
5.5 | 0.988 | 0.00484 | -0.063 | 204.222
6 | 1.028 | 0.00503 | -0.063 | 204.159
6.5 | 1.052 | 0.00528 | -0.063 | 199.291
7 | 1.043 | 0.0056 | -0.063 | 186.317
7.5 | 0.938 | 0.00608 | -0.064 | 154.351
8 | 0.698 | 0.01544 | -0.063 | 45.218
8.5 | 0.605 | 0.05653 | -0.038 | 10.7
9 | 0.664 | 0.04159 | -0.049 | 15.969
9.5 | 0.662 | 0.06241 | -0.038 | 10.612
10 | 0.693 | 0.06181 | -0.04 | 11.208
10.5 | 0.715 | 0.07203 | -0.036 | 9.932
11 | 0.828 | 0.03188 | -0.057 | 25.986
11.5 | 0.779 | 0.07119 | -0.04 | 10.942
12 | 0.802 | 0.08186 | -0.038 | 9.802
12.5 | 0.828 | 0.09048 | -0.036 | 9.15
13 | 0.856 | 0.09504 | -0.037 | 9.009
13.5 | 0.885 | 0.09832 | -0.037 | 9.001
14 | 0.915 | 0.10164 | -0.038 | 9.004
14.5 | 0.945 | 0.10471 | -0.039 | 9.023
15 | 0.974 | 0.10927 | -0.04 | 8.911
15.5 | 1.002 | 0.1155 | -0.04 | 8.676
16 | 1.029 | 0.12673 | -0.04 | 8.122
16.5 | 1.057 | 0.12842 | -0.04 | 8.228
17 | 1.085 | 0.13577 | -0.04 | 7.988
17.5 | 1.112 | 0.13788 | -0.04 | 8.068
18 | 1.14 | 0.14526 | -0.04 | 7.851
18.5 | 1.171 | 0.14895 | -0.041 | 7.859
19 | 1.201 | 0.15251 | -0.042 | 7.872
19.5 | 1.23 | 0.15718 | -0.042 | 7.825
20 | 1.258 | 0.16315 | -0.042 | 7.714

## 112. Re 10M Mach 0.50 (2)
BIGFOIL.COM POLAR EXPORT
rae5213
RAE 5213 |  |  |  | Cl Max: | 1.3852 | at alpha= | 8.5 | deg
XFOIL ncrit=9 |  |  |  | L/D Max: | 127.281 | at alpha= | 6.5 | deg
Re: | 10000000 |  |  | Cd Min: | 0.26563 | at alpha= | -20 | deg
Mach: | 0.5 |  |  | Cl=0 at alpha= | -2.049 | deg
|  |  |  | @ Cl=0.1, Cd= | 0.005946
|  |  |  | @ Cl=0.4, Cd= | 0.0056318
|  |  |  | @ Cl=0.6, Cd= | 0.0060613
alpha (deg) | Cl | Cd | Cm | Cl/Cd
-20 | -0.8249 | 0.26563 | 0.0635 | -3.1054
-19.5 | -0.8033 | 0.25848 | 0.059 | -3.1078
-19 | -0.7848 | 0.24756 | 0.0535 | -3.1701
-18.5 | -0.7638 | 0.24021 | 0.0491 | -3.1797
-18 | -0.7419 | 0.23329 | 0.0449 | -3.1802
-17.5 | -0.7213 | 0.22551 | 0.0406 | -3.1985
-17 | -0.7012 | 0.21763 | 0.0364 | -3.222
-16.5 | -0.6824 | 0.20926 | 0.0322 | -3.261
-16 | -0.664 | 0.2009 | 0.028 | -3.3051
-15.5 | -0.6471 | 0.192 | 0.0238 | -3.3703
-15 | -0.6306 | 0.18337 | 0.0197 | -3.4389
-14.5 | -0.6175 | 0.17398 | 0.0155 | -3.5493
-14 | -0.6017 | 0.16591 | 0.0118 | -3.6267
-13.5 | -0.5893 | 0.15696 | 0.0078 | -3.7545
-13 | -0.5763 | 0.14867 | 0.0042 | -3.8764
-12.5 | -0.5601 | 0.14143 | 0.001 | -3.9603
-12 | -0.5528 | 0.13206 | -0.003 | -4.186
-11.5 | -0.547 | 0.12277 | -0.007 | -4.4555
-11 | -0.5472 | 0.11254 | -0.0116 | -4.8623
-10.5 | -0.5525 | 0.10171 | -0.017 | -5.4321
-10 | -0.5597 | 0.091 | -0.0227 | -6.1505
-9.5 | -0.5693 | 0.08027 | -0.0289 | -7.0923
-9 | -0.5869 | 0.06827 | -0.037 | -8.5967
-8.5 | -0.5955 | 0.0554 | -0.048 | -10.7491
-8 | -0.6094 | 0.04203 | -0.0644 | -14.4992
-7.5 | -0.5944 | 0.02899 | -0.0843 | -20.5036
-7 | -0.6029 | 0.02148 | -0.0803 | -28.068
-6.5 | -0.5973 | 0.01192 | -0.0768 | -50.1091
-6 | -0.5493 | 0.00766 | -0.073 | -71.7102
-5.5 | -0.4799 | 0.0067 | -0.0704 | -71.6269
-5 | -0.4082 | 0.00626 | -0.0685 | -65.2077
-4.5 | -0.3368 | 0.00595 | -0.0671 | -56.605
-4 | -0.2662 | 0.00572 | -0.066 | -46.5385
-3.5 | -0.196 | 0.00555 | -0.0652 | -35.3153
-3 | -0.1275 | 0.00547 | -0.0643 | -23.309
-2.5 | -0.0599 | 0.00548 | -0.0635 | -10.9307
-2 | 0.0065 | 0.00557 | -0.0628 | 1.167
-1.5 | 0.071 | 0.00587 | -0.0619 | 12.0954
-1 | 0.1359 | 0.00604 | -0.0611 | 22.5
0 | 0.2647 | 0.0061 | -0.0599 | 43.3934
0.5 | 0.3308 | 0.0057 | -0.0597 | 58.0351
1 | 0.398 | 0.00563 | -0.0593 | 70.6927
1.5 | 0.466 | 0.00569 | -0.0588 | 81.8981
2 | 0.5343 | 0.00585 | -0.0582 | 91.3333
2.5 | 0.6027 | 0.00607 | -0.0574 | 99.2916
3 | 0.6712 | 0.0063 | -0.0565 | 106.5397
3.5 | 0.7401 | 0.00657 | -0.0553 | 112.6484
4 | 0.8092 | 0.00687 | -0.0539 | 117.7875
4.5 | 0.8779 | 0.00729 | -0.0522 | 120.4252
5 | 0.9473 | 0.00771 | -0.0501 | 122.8664
5.5 | 1.018 | 0.00811 | -0.0478 | 125.524
6 | 1.0889 | 0.0086 | -0.0451 | 126.6163
6.5 | 1.1608 | 0.00912 | -0.0419 | 127.2807
7 | 1.2323 | 0.0098 | -0.0381 | 125.7449
7.5 | 1.3014 | 0.01085 | -0.0332 | 119.9447
8 | 1.3604 | 0.01286 | -0.0266 | 105.7854
8.5 | 1.3852 | 0.01753 | -0.0177 | 79.0188
9 | 1.3673 | 0.02429 | -0.0077 | 56.2907
9.5 | 1.3251 | 0.02978 | 0.0037 | 44.4963
10 | 1.2819 | 0.03698 | 0.0086 | 34.6647
10.5 | 1.2436 | 0.04603 | 0.0074 | 27.0172
11 | 1.2099 | 0.05736 | 0.0007 | 21.0931
11.5 | 1.185 | 0.0709 | -0.0096 | 16.7137
12 | 1.1628 | 0.08646 | -0.0211 | 13.449
12.5 | 1.1351 | 0.10086 | -0.0315 | 11.2542
13 | 1.1093 | 0.11521 | -0.042 | 9.6285
13.5 | 1.0871 | 0.12961 | -0.0525 | 8.3875

## 113. Re 12M Mach 0.00 (1)
BIGFOIL.COM POLAR EXPORT
rae5213
RAE 5213 |  |  |  | Cl Max: | 1.431 | at alpha= | 13.5 | deg
JavaFoil+Calcfoil stall+Eppler ext transition |  |  |  | L/D Max: | 240.095 | at alpha= | 10 | deg
Re: | 12000000 |  |  | Cd Min: | 0.00346 | at alpha= | -1 | deg
Mach: | 0 |  |  | Cl=0 at alpha= | -2.1667 | deg
|  |  |  | @ Cl=0.1, Cd= | 0.003811
|  |  |  | @ Cl=0.4, Cd= | 0.00383
|  |  |  | @ Cl=0.6, Cd= | 0.0039848
alpha (deg) | Cl | Cd | Cm | Cl/Cd
-16 | -0.593 | 0.10219 | -0.027 | -5.801
-15.5 | -0.606 | 0.09608 | -0.028 | -6.307
-15 | -0.618 | 0.08978 | -0.029 | -6.888
-14.5 | -0.631 | 0.08178 | -0.03 | -7.717
-14 | -0.641 | 0.07525 | -0.031 | -8.524
-13.5 | -0.658 | 0.06242 | -0.034 | -10.543
-13 | -0.714 | 0.0285 | -0.042 | -25.039
-12.5 | -0.733 | 0.01988 | -0.044 | -36.868
-12 | -0.746 | 0.01478 | -0.045 | -50.457
-11.5 | -0.752 | 0.01205 | -0.047 | -62.426
-11 | -0.766 | 0.00976 | -0.048 | -78.446
-10.5 | -0.751 | 0.00907 | -0.049 | -82.716
-10 | -0.731 | 0.0087 | -0.049 | -84.051
-9.5 | -0.707 | 0.00832 | -0.049 | -85.061
-9 | -0.679 | 0.00668 | -0.049 | -101.77
-8.5 | -0.647 | 0.00639 | -0.05 | -101.311
-8 | -0.611 | 0.00608 | -0.05 | -100.493
-7.5 | -0.571 | 0.00579 | -0.05 | -98.615
-7 | -0.528 | 0.00554 | -0.05 | -95.306
-6.5 | -0.481 | 0.00529 | -0.05 | -91.033
-6 | -0.432 | 0.00506 | -0.051 | -85.392
-5.5 | -0.38 | 0.00476 | -0.051 | -79.833
-5 | -0.327 | 0.00466 | -0.051 | -70.068
-4.5 | -0.271 | 0.00449 | -0.051 | -60.416
-4 | -0.215 | 0.00434 | -0.051 | -49.471
-3.5 | -0.157 | 0.00428 | -0.052 | -36.717
-3 | -0.099 | 0.00422 | -0.052 | -23.372
-2.5 | -0.04 | 0.00414 | -0.052 | -9.567
-2 | 0.02 | 0.00405 | -0.052 | 4.846
-1.5 | 0.079 | 0.004 | -0.052 | 19.773
-1 | 0.139 | 0.00346 | -0.053 | 40.045
-0.5 | 0.198 | 0.00392 | -0.053 | 50.539
0 | 0.257 | 0.00386 | -0.053 | 66.621
0.5 | 0.317 | 0.00384 | -0.053 | 82.622
1 | 0.376 | 0.00383 | -0.053 | 98.157
1.5 | 0.436 | 0.00383 | -0.053 | 113.776
2 | 0.495 | 0.00384 | -0.054 | 128.819
2.5 | 0.552 | 0.00396 | -0.054 | 139.535
3 | 0.61 | 0.00399 | -0.054 | 152.98
3.5 | 0.668 | 0.00405 | -0.054 | 164.745
4 | 0.725 | 0.0041 | -0.054 | 176.734
4.5 | 0.781 | 0.00413 | -0.054 | 188.969
5 | 0.836 | 0.00427 | -0.054 | 195.662
5.5 | 0.89 | 0.00436 | -0.055 | 203.812
6 | 0.942 | 0.00449 | -0.055 | 209.898
6.5 | 0.994 | 0.00461 | -0.055 | 215.527
7 | 1.043 | 0.00471 | -0.055 | 221.269
7.5 | 1.089 | 0.00479 | -0.055 | 227.39
8 | 1.134 | 0.0049 | -0.055 | 231.387
8.5 | 1.176 | 0.00504 | -0.055 | 233.354
9 | 1.216 | 0.00516 | -0.055 | 235.827
9.5 | 1.253 | 0.00529 | -0.056 | 237.06
10 | 1.287 | 0.00536 | -0.056 | 240.095
10.5 | 1.317 | 0.00549 | -0.056 | 239.986
11 | 1.345 | 0.00563 | -0.056 | 238.885
11.5 | 1.369 | 0.00577 | -0.056 | 237.104
12 | 1.39 | 0.00593 | -0.056 | 234.268
12.5 | 1.407 | 0.00612 | -0.056 | 230.03
13 | 1.421 | 0.00634 | -0.056 | 223.953
13.5 | 1.431 | 0.0065 | -0.056 | 219.999
14 | 1.409 | 0.01652 | -0.055 | 85.323
14.5 | 1.393 | 0.01934 | -0.054 | 72.037
15 | 1.373 | 0.0231 | -0.053 | 59.427
15.5 | 1.343 | 0.02963 | -0.052 | 45.337
16 | 1.309 | 0.03914 | -0.05 | 33.446
16.5 | 1.265 | 0.05458 | -0.048 | 23.174
17 | 1.224 | 0.07168 | -0.045 | 17.082
17.5 | 1.196 | 0.08506 | -0.043 | 14.057
18 | 1.17 | 0.09748 | -0.042 | 12.001
18.5 | 1.149 | 0.10672 | -0.041 | 10.766

## 114. Re 12M Mach 0.00 (2)
BIGFOIL.COM POLAR EXPORT
rae5213
RAE 5213 |  |  |  | Cl Max: | 2.0871 | at alpha= | 20 | deg
XFOIL ncrit=9 |  |  |  | L/D Max: | 138.609 | at alpha= | 12.5 | deg
Re: | 12000000 |  |  | Cd Min: | 0.03664 | at alpha= | -20 | deg
Mach: | 0 |  |  | Cl=0 at alpha= | -2.0776 | deg
|  |  |  | @ Cl=0.1, Cd= | 0.0057271
|  |  |  | @ Cl=0.4, Cd= | 0.0053623
|  |  |  | @ Cl=0.6, Cd= | 0.0058408
alpha (deg) | Cl | Cd | Cm | Cl/Cd
-20 | -1.6874 | 0.03664 | -0.0618 | -46.0535
-19.5 | -1.6941 | 0.03087 | -0.0636 | -54.8785
-19 | -1.686 | 0.02675 | -0.0646 | -63.028
-18.5 | -1.6725 | 0.02327 | -0.0653 | -71.8737
-18 | -1.6523 | 0.02091 | -0.065 | -79.0196
-17.5 | -1.6271 | 0.01919 | -0.0628 | -84.789
-17 | -1.5928 | 0.01776 | -0.0612 | -89.6847
-16.5 | -1.5556 | 0.01647 | -0.0596 | -94.4505
-16 | -1.5143 | 0.01546 | -0.0582 | -97.9495
-15.5 | -1.4715 | 0.0145 | -0.0569 | -101.4828
-15 | -1.4268 | 0.01365 | -0.0557 | -104.5275
-14.5 | -1.3805 | 0.0129 | -0.0546 | -107.0155
-14 | -1.3337 | 0.01223 | -0.0534 | -109.0515
-13.5 | -1.2859 | 0.01161 | -0.0523 | -110.758
-13 | -1.2285 | 0.01101 | -0.0532 | -111.5804
-12.5 | -1.1707 | 0.01044 | -0.0541 | -112.136
-12 | -1.1122 | 0.00991 | -0.055 | -112.2301
-11 | -0.9935 | 0.00887 | -0.0571 | -112.0068
-10.5 | -0.9336 | 0.00833 | -0.0582 | -112.0768
-10 | -0.8786 | 0.00787 | -0.0582 | -111.6391
-9.5 | -0.8251 | 0.00747 | -0.0577 | -110.4552
-9 | -0.7725 | 0.00714 | -0.057 | -108.1933
-8.5 | -0.7182 | 0.00686 | -0.0565 | -104.6939
-8 | -0.6636 | 0.00663 | -0.0561 | -100.0905
-7.5 | -0.6083 | 0.00635 | -0.0559 | -95.7953
-7 | -0.5528 | 0.00611 | -0.0557 | -90.4746
-6.5 | -0.4971 | 0.00594 | -0.0555 | -83.6869
-6 | -0.4412 | 0.00576 | -0.0553 | -76.5972
-5.5 | -0.3848 | 0.00561 | -0.0552 | -68.5918
-5 | -0.3282 | 0.00546 | -0.0551 | -60.1099
-4.5 | -0.2713 | 0.00534 | -0.0551 | -50.8052
-4 | -0.2147 | 0.00527 | -0.055 | -40.74
-3.5 | -0.1585 | 0.00525 | -0.0548 | -30.1905
-3 | -0.1025 | 0.00531 | -0.0546 | -19.3032
-2.5 | -0.0463 | 0.00534 | -0.0545 | -8.6704
-2 | 0.0085 | 0.00559 | -0.0541 | 1.5206
-1.5 | 0.0644 | 0.00565 | -0.054 | 11.3982
-1 | 0.1198 | 0.00577 | -0.0537 | 20.7626
-0.5 | 0.1748 | 0.00584 | -0.0535 | 29.9315
0 | 0.2303 | 0.00578 | -0.0534 | 39.8443
1 | 0.3423 | 0.00543 | -0.0533 | 63.0387
1.5 | 0.3987 | 0.00536 | -0.0532 | 74.3843
2 | 0.4554 | 0.00546 | -0.0531 | 83.4066
2.5 | 0.5123 | 0.00557 | -0.053 | 91.9749
3 | 0.5688 | 0.00573 | -0.0529 | 99.267
3.5 | 0.6251 | 0.00593 | -0.0528 | 105.4132
4 | 0.6812 | 0.00612 | -0.0526 | 111.3072
4.5 | 0.7371 | 0.00633 | -0.0524 | 116.4455
5 | 0.7928 | 0.00655 | -0.0522 | 121.0382
5.5 | 0.8479 | 0.00683 | -0.0519 | 124.1435
6 | 0.9029 | 0.00712 | -0.0515 | 126.8118
6.5 | 0.9575 | 0.00741 | -0.0512 | 129.2173
7 | 1.0122 | 0.00769 | -0.0508 | 131.6255
7.5 | 1.0663 | 0.00801 | -0.0504 | 133.1211
8 | 1.1206 | 0.00829 | -0.0501 | 135.1749
8.5 | 1.1743 | 0.0086 | -0.0496 | 136.5465
9 | 1.2274 | 0.00895 | -0.0491 | 137.1397
9.5 | 1.28 | 0.00935 | -0.0485 | 136.8984
10 | 1.3324 | 0.00972 | -0.0479 | 137.0782
10.5 | 1.3846 | 0.01008 | -0.0473 | 137.3611
11 | 1.4363 | 0.01045 | -0.0467 | 137.445
11.5 | 1.4873 | 0.01085 | -0.0459 | 137.0783
12 | 1.5374 | 0.01127 | -0.0451 | 136.4153
12.5 | 1.5843 | 0.01143 | -0.0436 | 138.6089
13 | 1.6329 | 0.01198 | -0.0426 | 136.3022
13.5 | 1.6804 | 0.01259 | -0.0414 | 133.471
14 | 1.7266 | 0.01325 | -0.0401 | 130.3094
14.5 | 1.7716 | 0.01395 | -0.0386 | 126.9964
15 | 1.8167 | 0.01455 | -0.0372 | 124.8591
15.5 | 1.8604 | 0.01517 | -0.0356 | 122.6368
16 | 1.9021 | 0.01586 | -0.0337 | 119.9306
16.5 | 1.9418 | 0.01658 | -0.0315 | 117.117
17 | 1.9781 | 0.01738 | -0.0289 | 113.8147
17.5 | 2.0019 | 0.01821 | -0.024 | 109.9341
18 | 2.0233 | 0.01921 | -0.0192 | 105.3254
18.5 | 2.0436 | 0.02045 | -0.0148 | 99.9315
19 | 2.061 | 0.022 | -0.0106 | 93.6818
19.5 | 2.0761 | 0.02387 | -0.0068 | 86.9753
20 | 2.0871 | 0.02622 | -0.0034 | 79.5995

## 115. Re 12M Mach 0.10 (1)
BIGFOIL.COM POLAR EXPORT
rae5213
RAE 5213 |  |  |  | Cl Max: | 1.408 | at alpha= | 13 | deg
JavaFoil+Calcfoil stall+Eppler ext transition |  |  |  | L/D Max: | 238.788 | at alpha= | 10 | deg
Re: | 12000000 |  |  | Cd Min: | 0.00346 | at alpha= | -1 | deg
Mach: | 0.1 |  |  | Cl=0 at alpha= | -2.1667 | deg
|  |  |  | @ Cl=0.1, Cd= | 0.0038169
|  |  |  | @ Cl=0.4, Cd= | 0.0038427
|  |  |  | @ Cl=0.6, Cd= | 0.0039888
alpha (deg) | Cl | Cd | Cm | Cl/Cd
-16 | -0.553 | 0.10526 | -0.026 | -5.251
-15.5 | -0.569 | 0.09902 | -0.027 | -5.746
-15 | -0.584 | 0.09282 | -0.028 | -6.292
-14.5 | -0.599 | 0.0854 | -0.029 | -7.014
-14 | -0.611 | 0.07998 | -0.03 | -7.638
-13.5 | -0.623 | 0.07221 | -0.032 | -8.634
-13 | -0.662 | 0.04476 | -0.039 | -14.797
-12.5 | -0.702 | 0.0246 | -0.043 | -28.536
-12 | -0.722 | 0.01682 | -0.045 | -42.927
-11.5 | -0.73 | 0.01363 | -0.046 | -53.52
-11 | -0.755 | 0.01004 | -0.049 | -75.189
-10.5 | -0.742 | 0.0092 | -0.049 | -80.673
-10 | -0.725 | 0.00878 | -0.049 | -82.618
-9.5 | -0.703 | 0.00839 | -0.049 | -83.85
-9 | -0.677 | 0.00671 | -0.05 | -100.841
-8.5 | -0.646 | 0.0064 | -0.05 | -100.858
-8 | -0.611 | 0.00611 | -0.05 | -99.986
-7.5 | -0.571 | 0.00581 | -0.05 | -98.339
-7 | -0.529 | 0.00555 | -0.05 | -95.199
-6.5 | -0.482 | 0.00529 | -0.051 | -91.21
-6 | -0.433 | 0.00496 | -0.051 | -87.28
-5.5 | -0.382 | 0.00479 | -0.051 | -79.624
-5 | -0.328 | 0.00467 | -0.051 | -70.295
-4.5 | -0.273 | 0.00449 | -0.052 | -60.651
-4 | -0.216 | 0.00434 | -0.052 | -49.716
-3.5 | -0.158 | 0.00427 | -0.052 | -36.907
-3 | -0.099 | 0.00422 | -0.052 | -23.494
-2.5 | -0.04 | 0.00414 | -0.052 | -9.622
-2 | 0.02 | 0.00405 | -0.052 | 4.874
-1.5 | 0.08 | 0.004 | -0.053 | 19.88
-1 | 0.139 | 0.00346 | -0.053 | 40.276
-0.5 | 0.199 | 0.00392 | -0.053 | 50.837
0 | 0.259 | 0.00386 | -0.053 | 67.011
0.5 | 0.319 | 0.00386 | -0.053 | 82.576
1 | 0.378 | 0.00385 | -0.054 | 98.315
1.5 | 0.438 | 0.00383 | -0.054 | 114.407
2 | 0.498 | 0.00384 | -0.054 | 129.456
2.5 | 0.555 | 0.00395 | -0.054 | 140.488
3 | 0.613 | 0.004 | -0.054 | 153.348
3.5 | 0.671 | 0.00405 | -0.054 | 165.505
4 | 0.728 | 0.0041 | -0.054 | 177.409
4.5 | 0.784 | 0.00413 | -0.055 | 189.725
5 | 0.839 | 0.00428 | -0.055 | 196.129
5.5 | 0.894 | 0.00437 | -0.055 | 204.402
6 | 0.946 | 0.0045 | -0.055 | 210.239
6.5 | 0.998 | 0.00462 | -0.055 | 215.893
7 | 1.046 | 0.00471 | -0.055 | 221.941
7.5 | 1.093 | 0.00481 | -0.055 | 227.192
8 | 1.137 | 0.00492 | -0.056 | 231.192
8.5 | 1.179 | 0.00507 | -0.056 | 232.634
9 | 1.218 | 0.00518 | -0.056 | 235.107
9.5 | 1.254 | 0.00531 | -0.056 | 235.988
10 | 1.286 | 0.00539 | -0.056 | 238.788
10.5 | 1.316 | 0.00553 | -0.056 | 238.136
11 | 1.342 | 0.00567 | -0.056 | 236.577
11.5 | 1.364 | 0.00582 | -0.056 | 234.266
12 | 1.382 | 0.006 | -0.056 | 230.358
12.5 | 1.397 | 0.00619 | -0.056 | 225.543
13 | 1.408 | 0.00644 | -0.056 | 218.719
13.5 | 1.398 | 0.01692 | -0.056 | 82.664
14 | 1.38 | 0.01614 | -0.055 | 85.499
14.5 | 1.359 | 0.02127 | -0.054 | 63.892
15 | 1.327 | 0.02745 | -0.053 | 48.347
15.5 | 1.295 | 0.03515 | -0.051 | 36.856
16 | 1.248 | 0.05016 | -0.049 | 24.873
16.5 | 1.199 | 0.07005 | -0.045 | 17.113
17 | 1.167 | 0.08359 | -0.043 | 13.961
17.5 | 1.14 | 0.09583 | -0.042 | 11.893
18 | 1.116 | 0.10539 | -0.04 | 10.589

## 116. Re 12M Mach 0.10 (2)
BIGFOIL.COM POLAR EXPORT
rae5213
RAE 5213 |  |  |  | Cl Max: | 2.0841 | at alpha= | 20 | deg
XFOIL ncrit=9 |  |  |  | L/D Max: | 136.958 | at alpha= | 10.5 | deg
Re: | 12000000 |  |  | Cd Min: | 0.04823 | at alpha= | -20 | deg
Mach: | 0.1 |  |  | Cl=0 at alpha= | -2.0762 | deg
|  |  |  | @ Cl=0.1, Cd= | 0.0057363
|  |  |  | @ Cl=0.4, Cd= | 0.0053611
|  |  |  | @ Cl=0.6, Cd= | 0.0058384
alpha (deg) | Cl | Cd | Cm | Cl/Cd
-20 | -1.6174 | 0.04823 | -0.0597 | -33.5351
-19.5 | -1.6488 | 0.03896 | -0.0641 | -42.3203
-19 | -1.656 | 0.03287 | -0.0662 | -50.3803
-18.5 | -1.6543 | 0.02791 | -0.0675 | -59.2727
-18 | -1.6381 | 0.02451 | -0.0682 | -66.8339
-17.5 | -1.6254 | 0.02133 | -0.0681 | -76.2025
-17 | -1.6007 | 0.01944 | -0.0655 | -82.3405
-16.5 | -1.566 | 0.01786 | -0.0637 | -87.682
-16 | -1.5262 | 0.01663 | -0.0619 | -91.7739
-15.5 | -1.4843 | 0.01547 | -0.0603 | -95.947
-15 | -1.4403 | 0.01442 | -0.0587 | -99.8821
-14.5 | -1.3945 | 0.01349 | -0.0573 | -103.3729
-14 | -1.3473 | 0.01271 | -0.0559 | -106.0031
-13.5 | -1.3006 | 0.012 | -0.0543 | -108.3833
-13 | -1.2422 | 0.01132 | -0.055 | -109.735
-12.5 | -1.1834 | 0.01069 | -0.0557 | -110.7016
-12 | -1.1239 | 0.01012 | -0.0565 | -111.0573
-11.5 | -1.0633 | 0.00957 | -0.0575 | -111.1076
-11 | -1.003 | 0.0091 | -0.0584 | -110.2198
-10.5 | -0.9421 | 0.0085 | -0.0594 | -110.8353
-10 | -0.8863 | 0.00801 | -0.0593 | -110.6492
-9.5 | -0.8321 | 0.00758 | -0.0587 | -109.7757
-9 | -0.779 | 0.00722 | -0.0578 | -107.8947
-8.5 | -0.7242 | 0.00692 | -0.0573 | -104.6532
-8 | -0.6691 | 0.00667 | -0.0568 | -100.3148
-7.5 | -0.6131 | 0.00641 | -0.0565 | -95.6474
-7 | -0.5571 | 0.00615 | -0.0563 | -90.5854
-6.5 | -0.5009 | 0.00596 | -0.056 | -84.0436
-6 | -0.4445 | 0.00579 | -0.0558 | -76.7703
-5.5 | -0.3876 | 0.00563 | -0.0556 | -68.8455
-5 | -0.3306 | 0.00548 | -0.0555 | -60.3285
-4.5 | -0.2733 | 0.00535 | -0.0555 | -51.0841
-4 | -0.2163 | 0.00528 | -0.0553 | -40.9659
-3.5 | -0.1597 | 0.00526 | -0.0552 | -30.3612
-3 | -0.1033 | 0.00531 | -0.0549 | -19.4539
-2.5 | -0.0467 | 0.00534 | -0.0548 | -8.7453
-2 | 0.0084 | 0.0056 | -0.0544 | 1.5
-1.5 | 0.0646 | 0.00566 | -0.0542 | 11.4134
-1 | 0.1203 | 0.00578 | -0.054 | 20.8131
0 | 0.2314 | 0.00579 | -0.0536 | 39.9655
0.5 | 0.2873 | 0.00554 | -0.0535 | 51.8592
1 | 0.3441 | 0.00543 | -0.0535 | 63.3702
1.5 | 0.4009 | 0.00536 | -0.0534 | 74.7948
2 | 0.4579 | 0.00546 | -0.0533 | 83.8645
2.5 | 0.5152 | 0.00558 | -0.0532 | 92.3297
3 | 0.5721 | 0.00574 | -0.0531 | 99.669
3.5 | 0.6288 | 0.00594 | -0.0529 | 105.8586
4 | 0.6853 | 0.00613 | -0.0527 | 111.7945
4.5 | 0.7416 | 0.00635 | -0.0525 | 116.7874
5 | 0.7977 | 0.00658 | -0.0522 | 121.231
5.5 | 0.8533 | 0.00686 | -0.0519 | 124.3878
6 | 0.9087 | 0.00715 | -0.0515 | 127.0909
6.5 | 0.9639 | 0.00744 | -0.0511 | 129.5565
7 | 1.0189 | 0.00775 | -0.0507 | 131.471
7.5 | 1.0737 | 0.00806 | -0.0502 | 133.2134
8 | 1.1285 | 0.00834 | -0.0497 | 135.3118
8.5 | 1.1828 | 0.00867 | -0.0492 | 136.4245
9 | 1.2364 | 0.00904 | -0.0486 | 136.7699
9.5 | 1.2895 | 0.00946 | -0.0479 | 136.3108
10 | 1.3428 | 0.00981 | -0.0472 | 136.8807
10.5 | 1.3956 | 0.01019 | -0.0465 | 136.9578
11 | 1.4479 | 0.01059 | -0.0456 | 136.7233
11.5 | 1.4995 | 0.01101 | -0.0447 | 136.1944
12 | 1.5502 | 0.01146 | -0.0437 | 135.2705
13 | 1.6466 | 0.01225 | -0.0408 | 134.4163
13.5 | 1.6945 | 0.01291 | -0.0394 | 131.2548
14 | 1.7408 | 0.01365 | -0.0377 | 127.5311
14.5 | 1.7874 | 0.01428 | -0.0362 | 125.1681
15 | 1.8327 | 0.01493 | -0.0344 | 122.7528
15.5 | 1.8765 | 0.01561 | -0.0325 | 120.2114
16 | 1.9179 | 0.01637 | -0.0302 | 117.1594
16.5 | 1.9569 | 0.01716 | -0.0275 | 114.0385
17 | 1.9859 | 0.01802 | -0.0232 | 110.2053
17.5 | 2.0076 | 0.01901 | -0.0179 | 105.6076
18 | 2.0285 | 0.02024 | -0.0131 | 100.2223
18.5 | 2.0474 | 0.02176 | -0.0087 | 94.0901
19 | 2.0631 | 0.02364 | -0.0045 | 87.2716
19.5 | 2.076 | 0.02592 | -0.0009 | 80.0926
20 | 2.0841 | 0.02883 | 0.0024 | 72.2893

## 117. Re 12M Mach 0.25 (1)
BIGFOIL.COM POLAR EXPORT
rae5213
RAE 5213 |  |  |  | Cl Max: | 1.311 | at alpha= | 12 | deg
JavaFoil+Calcfoil stall+Eppler ext transition |  |  |  | L/D Max: | 230.324 | at alpha= | 8.5 | deg
Re: | 12000000 |  |  | Cd Min: | 0.00382 | at alpha= | 1 | deg
Mach: | 0.25 |  |  | Cl=0 at alpha= | -2.1639 | deg
|  |  |  | @ Cl=0.1, Cd= | 0.0039771
|  |  |  | @ Cl=0.4, Cd= | 0.0038218
|  |  |  | @ Cl=0.6, Cd= | 0.00398
alpha (deg) | Cl | Cd | Cm | Cl/Cd
-15 | -0.275 | 0.1015 | -0.026 | -2.713
-14.5 | -0.324 | 0.09657 | -0.026 | -3.354
-14 | -0.368 | 0.09116 | -0.026 | -4.033
-13.5 | -0.407 | 0.08599 | -0.027 | -4.736
-13 | -0.443 | 0.08002 | -0.028 | -5.539
-12.5 | -0.474 | 0.07488 | -0.028 | -6.335
-12 | -0.502 | 0.06836 | -0.03 | -7.35
-11.5 | -0.525 | 0.06292 | -0.031 | -8.337
-11 | -0.605 | 0.02061 | -0.045 | -29.377
-10.5 | -0.63 | 0.01481 | -0.047 | -42.553
-10 | -0.669 | 0.00943 | -0.051 | -70.941
-9.5 | -0.664 | 0.00884 | -0.051 | -75.049
-9 | -0.651 | 0.00687 | -0.051 | -94.637
-8.5 | -0.63 | 0.00658 | -0.051 | -95.769
-8 | -0.603 | 0.00625 | -0.051 | -96.507
-7.5 | -0.57 | 0.00594 | -0.052 | -95.948
-7 | -0.531 | 0.00566 | -0.052 | -93.908
-6.5 | -0.488 | 0.00539 | -0.052 | -90.563
-6 | -0.44 | 0.00512 | -0.052 | -86.04
-5.5 | -0.389 | 0.00481 | -0.053 | -80.994
-5 | -0.335 | 0.00464 | -0.053 | -72.226
-4.5 | -0.279 | 0.00452 | -0.053 | -61.707
-4 | -0.221 | 0.00433 | -0.053 | -51.094
-3.5 | -0.162 | 0.0043 | -0.053 | -37.66
-3 | -0.102 | 0.00416 | -0.054 | -24.455
-2.5 | -0.041 | 0.00413 | -0.054 | -9.89
-2 | 0.02 | 0.00403 | -0.054 | 5.024
-1.5 | 0.082 | 0.00398 | -0.054 | 20.527
-1 | 0.143 | 0.00397 | -0.054 | 36.038
-0.5 | 0.205 | 0.0039 | -0.054 | 52.437
0 | 0.266 | 0.00387 | -0.055 | 68.792
0.5 | 0.327 | 0.00384 | -0.055 | 85.132
1 | 0.389 | 0.00382 | -0.055 | 101.709
1.5 | 0.45 | 0.00383 | -0.055 | 117.595
2 | 0.511 | 0.00384 | -0.055 | 133.145
2.5 | 0.57 | 0.00395 | -0.056 | 144.204
3 | 0.63 | 0.00401 | -0.056 | 157.156
3.5 | 0.689 | 0.00406 | -0.056 | 169.483
4 | 0.747 | 0.00412 | -0.056 | 181.191
4.5 | 0.804 | 0.00418 | -0.056 | 192.444
5 | 0.86 | 0.00432 | -0.056 | 199.148
5.5 | 0.915 | 0.00445 | -0.056 | 205.637
6 | 0.967 | 0.00456 | -0.057 | 212.139
6.5 | 1.018 | 0.00468 | -0.057 | 217.672
7 | 1.066 | 0.00484 | -0.057 | 219.965
7.5 | 1.11 | 0.00491 | -0.057 | 226.279
8 | 1.151 | 0.00502 | -0.057 | 229.347
8.5 | 1.188 | 0.00516 | -0.057 | 230.324
9 | 1.222 | 0.00534 | -0.057 | 228.678
9.5 | 1.25 | 0.00549 | -0.057 | 227.574
10 | 1.273 | 0.00566 | -0.057 | 225.179
10.5 | 1.292 | 0.00578 | -0.058 | 223.523
11 | 1.304 | 0.00597 | -0.058 | 218.315
11.5 | 1.31 | 0.00621 | -0.058 | 211.086
12 | 1.311 | 0.00651 | -0.058 | 201.375
12.5 | 1.27 | 0.01551 | -0.056 | 81.905
13 | 1.227 | 0.02195 | -0.055 | 55.899
13.5 | 1.176 | 0.02987 | -0.053 | 39.368
14 | 1.093 | 0.0514 | -0.048 | 21.265
14.5 | 1.028 | 0.07249 | -0.043 | 14.188
15 | 0.983 | 0.08531 | -0.041 | 11.519
15.5 | 0.94 | 0.09487 | -0.039 | 9.91
16 | 0.895 | 0.10429 | -0.038 | 8.584
16.5 | 0.849 | 0.11295 | -0.037 | 7.513
17 | 0.799 | 0.12172 | -0.036 | 6.564

## 118. Re 12M Mach 0.25 (2)
BIGFOIL.COM POLAR EXPORT
rae5213
RAE 5213 |  |  |  | Cl Max: | 2.0143 | at alpha= | 18 | deg
XFOIL ncrit=9 |  |  |  | L/D Max: | 134.96 | at alpha= | 9.5 | deg
Re: | 12000000 |  |  | Cd Min: | 0.24021 | at alpha= | -20 | deg
Mach: | 0.25 |  |  | Cl=0 at alpha= | -2.0678 | deg
|  |  |  | @ Cl=0.1, Cd= | 0.0057755
|  |  |  | @ Cl=0.4, Cd= | 0.0054057
|  |  |  | @ Cl=0.6, Cd= | 0.0058442
alpha (deg) | Cl | Cd | Cm | Cl/Cd
-20 | -0.7739 | 0.24021 | 0.0541 | -3.2218
-19.5 | -0.7572 | 0.2337 | 0.0502 | -3.2401
-18 | -0.7269 | 0.20452 | 0.0358 | -3.5542
-17.5 | -0.7117 | 0.1977 | 0.0322 | -3.5999
-17 | -1.1104 | 0.09924 | -0.0281 | -11.189
-16.5 | -1.2342 | 0.06989 | -0.0477 | -17.6592
-16 | -1.2683 | 0.05592 | -0.0582 | -22.6806
-15.5 | -1.3058 | 0.04386 | -0.067 | -29.772
-15 | -1.3403 | 0.0339 | -0.0731 | -39.5369
-14.5 | -1.3636 | 0.02629 | -0.0765 | -51.8676
-14 | -1.3678 | 0.02163 | -0.0737 | -63.2362
-13.5 | -1.3436 | 0.01811 | -0.0705 | -74.1911
-13 | -1.3063 | 0.01564 | -0.0672 | -83.523
-12.5 | -1.2518 | 0.01379 | -0.066 | -90.7759
-12 | -1.1894 | 0.01231 | -0.0658 | -96.6206
-11.5 | -1.1251 | 0.01119 | -0.0658 | -100.5451
-11 | -1.0595 | 0.01031 | -0.0659 | -102.7643
-10.5 | -0.9922 | 0.00955 | -0.0664 | -103.8953
-10 | -0.9295 | 0.00894 | -0.066 | -103.9709
-9.5 | -0.872 | 0.00831 | -0.0647 | -104.9338
-9 | -0.8159 | 0.00778 | -0.0631 | -104.8715
-8.5 | -0.7581 | 0.00735 | -0.0619 | -103.1429
-8 | -0.6997 | 0.00699 | -0.0609 | -100.1001
-7.5 | -0.6405 | 0.00667 | -0.0602 | -96.027
-7 | -0.5812 | 0.00641 | -0.0595 | -90.6708
-6.5 | -0.5223 | 0.00613 | -0.0589 | -85.2039
-6 | -0.4632 | 0.00594 | -0.0584 | -77.9798
-5.5 | -0.4038 | 0.00574 | -0.058 | -70.3484
-5 | -0.3441 | 0.00558 | -0.0577 | -61.6667
-4.5 | -0.2844 | 0.00541 | -0.0575 | -52.5693
-4 | -0.225 | 0.00533 | -0.0572 | -42.2139
-3.5 | -0.1661 | 0.00527 | -0.0569 | -31.518
-3 | -0.1077 | 0.00532 | -0.0566 | -20.2444
-2.5 | -0.0491 | 0.00535 | -0.0564 | -9.1776
-2 | 0.0077 | 0.00561 | -0.0559 | 1.3725
-1.5 | 0.0658 | 0.00571 | -0.0556 | 11.5236
-1 | 0.1232 | 0.00582 | -0.0553 | 21.1684
-0.5 | 0.1802 | 0.00592 | -0.055 | 30.4392
0 | 0.2378 | 0.00585 | -0.0548 | 40.6496
0.5 | 0.2956 | 0.00556 | -0.0547 | 53.1655
1 | 0.3543 | 0.00546 | -0.0547 | 64.8901
1.5 | 0.4132 | 0.00539 | -0.0545 | 76.6605
2 | 0.4722 | 0.0055 | -0.0543 | 85.8545
2.5 | 0.5314 | 0.00565 | -0.0542 | 94.0531
3 | 0.5904 | 0.00581 | -0.0539 | 101.6179
3.5 | 0.6493 | 0.00602 | -0.0536 | 107.8571
4 | 0.7081 | 0.00622 | -0.0532 | 113.8424
4.5 | 0.7668 | 0.00645 | -0.0528 | 118.8837
5 | 0.8251 | 0.00672 | -0.0523 | 122.7827
5.5 | 0.8829 | 0.00705 | -0.0516 | 125.234
6 | 0.9409 | 0.00738 | -0.051 | 127.4932
6.5 | 0.9989 | 0.00768 | -0.0502 | 130.0651
7 | 1.0569 | 0.00801 | -0.0494 | 131.9476
7.5 | 1.115 | 0.00833 | -0.0486 | 133.8535
8 | 1.1727 | 0.00869 | -0.0476 | 134.9482
8.5 | 1.2298 | 0.00912 | -0.0464 | 134.8465
9 | 1.2869 | 0.00955 | -0.0452 | 134.7539
9.5 | 1.3442 | 0.00996 | -0.0439 | 134.9598
10 | 1.401 | 0.0104 | -0.0425 | 134.7115
10.5 | 1.4574 | 0.01089 | -0.0409 | 133.8292
11.5 | 1.568 | 0.01204 | -0.0372 | 130.2326
12 | 1.6217 | 0.01271 | -0.0349 | 127.5924
12.5 | 1.673 | 0.01343 | -0.0323 | 124.5719
13 | 1.7224 | 0.01403 | -0.0292 | 122.7655
13.5 | 1.7732 | 0.01487 | -0.0263 | 119.2468
14 | 1.8217 | 0.01581 | -0.0231 | 115.2245
14.5 | 1.8671 | 0.01685 | -0.0193 | 110.8071
15 | 1.9084 | 0.01799 | -0.0151 | 106.0812
15.5 | 1.9339 | 0.01914 | -0.0083 | 101.0397
16 | 1.9553 | 0.02064 | -0.0017 | 94.7335
16.5 | 1.9751 | 0.02248 | 0.0042 | 87.8603
17 | 1.9898 | 0.0249 | 0.0096 | 79.9116
17.5 | 2.0028 | 0.02774 | 0.0141 | 72.199
18 | 2.0143 | 0.03109 | 0.0176 | 64.7893
18.5 | 2.0126 | 0.03592 | 0.0201 | 56.0301
19 | 2.0041 | 0.04202 | 0.0208 | 47.694
19.5 | 1.9834 | 0.05017 | 0.0193 | 39.5336
20 | 1.9452 | 0.06162 | 0.0142 | 31.5677

## 119. Re 12M Mach 0.50 (1)
BIGFOIL.COM POLAR EXPORT
rae5213
RAE 5213 |  |  |  | Cl Max: | 1.257 | at alpha= | 20 | deg
JavaFoil+Calcfoil stall+Eppler ext transition |  |  |  | L/D Max: | 209.324 | at alpha= | 5.5 | deg
Re: | 12000000 |  |  | Cd Min: | 0.00378 | at alpha= | 1 | deg
Mach: | 0.5 |  |  | Cl=0 at alpha= | -2.1667 | deg
|  |  |  | @ Cl=0.1, Cd= | 0.0039261
|  |  |  | @ Cl=0.4, Cd= | 0.0037851
|  |  |  | @ Cl=0.6, Cd= | 0.0038806
alpha (deg) | Cl | Cd | Cm | Cl/Cd
-20 | -0.965 | 0.14982 | -0.032 | -6.443
-19.5 | -0.939 | 0.14332 | -0.032 | -6.552
-19 | -0.911 | 0.14003 | -0.032 | -6.507
-18.5 | -0.884 | 0.13293 | -0.032 | -6.652
-18 | -0.857 | 0.12925 | -0.031 | -6.628
-17.5 | -0.828 | 0.12606 | -0.03 | -6.571
-17 | -0.802 | 0.12133 | -0.03 | -6.608
-16.5 | -0.776 | 0.11768 | -0.03 | -6.592
-16 | -0.749 | 0.14071 | -0.03 | -5.326
-15.5 | -0.724 | 0.1057 | -0.031 | -6.854
-15 | -0.705 | 0.09156 | -0.034 | -7.703
-14.5 | -0.725 | 0.04984 | -0.045 | -14.548
-14 | -0.647 | 0.09121 | -0.032 | -7.091
-13.5 | -0.618 | 0.08937 | -0.03 | -6.917
-13 | -0.595 | 0.07904 | -0.033 | -7.532
-12.5 | -0.604 | 0.04604 | -0.044 | -13.124
-12 | -0.538 | 0.07695 | -0.03 | -6.995
-11.5 | -0.52 | 0.06354 | -0.036 | -8.178
-11 | -0.556 | 0.02009 | -0.051 | -27.683
-10.5 | -0.539 | 0.01426 | -0.053 | -37.81
-10 | -0.522 | 0.00981 | -0.055 | -53.238
-9.5 | -0.408 | 0.0532 | -0.035 | -7.669
-9 | -0.382 | 0.04907 | -0.036 | -7.776
-8.5 | -0.432 | 0.00923 | -0.057 | -46.783
-8 | -0.398 | 0.00672 | -0.058 | -59.291
-7.5 | -0.364 | 0.00641 | -0.058 | -56.864
-7 | -0.268 | 0.04317 | -0.031 | -6.199
-6.5 | -0.297 | 0.00582 | -0.058 | -51.023
-6 | -0.404 | 0.00551 | -0.058 | -73.411
-5.5 | -0.397 | 0.00518 | -0.059 | -76.646
-5 | -0.357 | 0.00489 | -0.059 | -72.923
-4.5 | -0.304 | 0.00466 | -0.059 | -65.187
-4 | -0.244 | 0.00443 | -0.059 | -54.969
-3.5 | -0.18 | 0.0043 | -0.06 | -41.796
-3 | -0.113 | 0.00419 | -0.06 | -27.015
-2.5 | -0.046 | 0.00408 | -0.06 | -11.189
-2 | 0.023 | 0.004 | -0.06 | 5.661
-1.5 | 0.091 | 0.00393 | -0.06 | 23.235
-1 | 0.16 | 0.0039 | -0.061 | 40.999
-0.5 | 0.229 | 0.00384 | -0.061 | 59.54
0 | 0.297 | 0.00379 | -0.061 | 78.404
0.5 | 0.366 | 0.00379 | -0.061 | 96.467
1 | 0.435 | 0.00378 | -0.061 | 114.937
1.5 | 0.503 | 0.00379 | -0.062 | 132.889
2 | 0.572 | 0.00385 | -0.062 | 148.334
2.5 | 0.636 | 0.00392 | -0.062 | 162.152
3 | 0.701 | 0.00409 | -0.062 | 171.585
3.5 | 0.765 | 0.00417 | -0.062 | 183.499
4 | 0.827 | 0.00422 | -0.063 | 196.03
4.5 | 0.885 | 0.00444 | -0.063 | 199.511
5 | 0.94 | 0.00458 | -0.063 | 204.986
5.5 | 0.988 | 0.00472 | -0.063 | 209.324
6 | 1.028 | 0.00491 | -0.063 | 209.232
6.5 | 1.052 | 0.00514 | -0.063 | 204.509
7 | 1.043 | 0.00545 | -0.063 | 191.266
7.5 | 0.938 | 0.00594 | -0.064 | 158.109
8 | 0.708 | 0.00623 | -0.064 | 113.527
8.5 | 0.606 | 0.05522 | -0.038 | 10.969
9 | 0.714 | 0.02408 | -0.058 | 29.657
9.5 | 0.663 | 0.06107 | -0.039 | 10.858
10 | 0.697 | 0.05912 | -0.041 | 11.782
10.5 | 0.717 | 0.07088 | -0.037 | 10.113
11 | 0.863 | 0.02225 | -0.06 | 38.768
11.5 | 0.783 | 0.06825 | -0.042 | 11.468
12 | 0.804 | 0.07995 | -0.039 | 10.052
12.5 | 0.828 | 0.08822 | -0.037 | 9.386
13 | 0.856 | 0.09274 | -0.037 | 9.234
13.5 | 0.886 | 0.09601 | -0.038 | 9.228
14 | 0.916 | 0.09932 | -0.039 | 9.223
14.5 | 0.945 | 0.10281 | -0.039 | 9.195
15 | 0.974 | 0.10764 | -0.04 | 9.049
15.5 | 1.003 | 0.11532 | -0.04 | 8.694
16 | 1.029 | 0.12468 | -0.04 | 8.256
16.5 | 1.056 | 0.14324 | -0.039 | 7.375
17 | 1.084 | 0.14974 | -0.04 | 7.241
17.5 | 1.112 | 0.15271 | -0.04 | 7.283
18 | 1.14 | 0.15915 | -0.04 | 7.163
18.5 | 1.169 | 0.16358 | -0.04 | 7.144
19 | 1.198 | 0.16795 | -0.041 | 7.135
19.5 | 1.228 | 0.17122 | -0.042 | 7.17
20 | 1.257 | 0.1773 | -0.042 | 7.088

## 120. Re 12M Mach 0.50 (2)
BIGFOIL.COM POLAR EXPORT
rae5213
RAE 5213 |  |  |  | Cl Max: | 1.398 | at alpha= | 8.5 | deg
XFOIL ncrit=9 |  |  |  | L/D Max: | 132.386 | at alpha= | 6.5 | deg
Re: | 12000000 |  |  | Cd Min: | 0.26556 | at alpha= | -20 | deg
Mach: | 0.5 |  |  | Cl=0 at alpha= | -2.0343 | deg
|  |  |  | @ Cl=0.1, Cd= | 0.005953
|  |  |  | @ Cl=0.4, Cd= | 0.0055301
|  |  |  | @ Cl=0.6, Cd= | 0.0058878
alpha (deg) | Cl | Cd | Cm | Cl/Cd
-20 | -0.8282 | 0.26556 | 0.0644 | -3.1187
-19.5 | -0.8079 | 0.25692 | 0.0595 | -3.1446
-19 | -0.7875 | 0.24805 | 0.0545 | -3.1748
-18.5 | -0.7674 | 0.23994 | 0.0499 | -3.1983
-18 | -0.7452 | 0.23312 | 0.0457 | -3.1966
-17.5 | -0.7244 | 0.22545 | 0.0413 | -3.2131
-17 | -0.7038 | 0.21782 | 0.0372 | -3.2311
-16.5 | -0.6847 | 0.20961 | 0.0329 | -3.2665
-16 | -0.6663 | 0.20119 | 0.0287 | -3.3118
-15.5 | -0.6494 | 0.19216 | 0.0244 | -3.3795
-15 | -0.6334 | 0.18332 | 0.0202 | -3.4552
-14.5 | -0.622 | 0.17328 | 0.0157 | -3.5896
-14 | -0.6057 | 0.16535 | 0.0121 | -3.6631
-13.5 | -0.594 | 0.15622 | 0.0079 | -3.8023
-13 | -0.5817 | 0.14777 | 0.0042 | -3.9365
-12.5 | -0.5652 | 0.14056 | 0.001 | -4.0211
-12 | -0.5589 | 0.13104 | -0.0031 | -4.2651
-11.5 | -0.5541 | 0.12155 | -0.0073 | -4.5586
-11 | -0.5557 | 0.11106 | -0.0122 | -5.0036
-10.5 | -0.5645 | 0.09965 | -0.018 | -5.6648
-10 | -0.5724 | 0.08892 | -0.0239 | -6.4372
-9.5 | -0.5824 | 0.07819 | -0.0304 | -7.4485
-7.5 | -0.6118 | 0.02791 | -0.0833 | -21.9205
-7 | -0.6148 | 0.02009 | -0.08 | -30.6023
-6.5 | -0.604 | 0.01104 | -0.0765 | -54.7101
-6 | -0.5527 | 0.00727 | -0.0727 | -76.0248
-5.5 | -0.4816 | 0.00646 | -0.0702 | -74.5511
-5 | -0.4093 | 0.00606 | -0.0685 | -67.5413
-4.5 | -0.3375 | 0.00577 | -0.0671 | -58.4922
-4 | -0.2668 | 0.00558 | -0.066 | -47.8136
-3.5 | -0.1968 | 0.00542 | -0.0651 | -36.31
-3 | -0.1286 | 0.00539 | -0.0642 | -23.859
-2.5 | -0.061 | 0.00543 | -0.0634 | -11.2339
-2 | 0.0045 | 0.00563 | -0.0626 | 0.79929
-1.5 | 0.0699 | 0.00587 | -0.0618 | 11.908
-1 | 0.1352 | 0.00605 | -0.0611 | 22.3471
-0.5 | 0.1998 | 0.00621 | -0.0604 | 32.1739
0 | 0.2658 | 0.00609 | -0.06 | 43.6453
0.5 | 0.3323 | 0.00568 | -0.0598 | 58.5035
1 | 0.3997 | 0.00553 | -0.0595 | 72.2785
1.5 | 0.4673 | 0.00555 | -0.059 | 84.1982
2 | 0.5356 | 0.0057 | -0.0584 | 93.9649
2.5 | 0.6042 | 0.0059 | -0.0577 | 102.4068
3 | 0.6728 | 0.00614 | -0.0567 | 109.5765
3.5 | 0.7418 | 0.00639 | -0.0556 | 116.0876
4 | 0.8111 | 0.00671 | -0.0542 | 120.8793
4.5 | 0.88 | 0.0071 | -0.0525 | 123.9437
5 | 0.95 | 0.00748 | -0.0505 | 127.0053
5.5 | 1.0207 | 0.00789 | -0.0482 | 129.3663
6 | 1.0926 | 0.0083 | -0.0456 | 131.6386
6.5 | 1.165 | 0.0088 | -0.0425 | 132.3864
7 | 1.2373 | 0.00942 | -0.0387 | 131.3482
7.5 | 1.3078 | 0.01037 | -0.0339 | 126.1138
8 | 1.3692 | 0.01222 | -0.0275 | 112.0458
8.5 | 1.398 | 0.01663 | -0.0186 | 84.0649
9 | 1.384 | 0.0233 | -0.0086 | 59.3991
9.5 | 1.3437 | 0.02876 | 0.0031 | 46.7211
10 | 1.3005 | 0.03562 | 0.0091 | 36.5104
10.5 | 1.2616 | 0.0443 | 0.0088 | 28.4786
11 | 1.2265 | 0.05524 | 0.003 | 22.2031
11.5 | 1.1979 | 0.0687 | -0.0073 | 17.4367
12 | 1.1753 | 0.08442 | -0.019 | 13.9221
12.5 | 1.1495 | 0.0986 | -0.0292 | 11.6582
13 | 1.1254 | 0.1126 | -0.0393 | 9.9947
13.5 | 1.1046 | 0.12659 | -0.0495 | 8.7258

## 121. Re 14M Mach 0.00 (1)
BIGFOIL.COM POLAR EXPORT
rae5213
RAE 5213 |  |  |  | Cl Max: | 1.431 | at alpha= | 13.5 | deg
JavaFoil+Calcfoil stall+Eppler ext transition |  |  |  | L/D Max: | 245.111 | at alpha= | 10 | deg
Re: | 14000000 |  |  | Cd Min: | 0.00364 | at alpha= | -1 | deg
Mach: | 0 |  |  | Cl=0 at alpha= | -2.1667 | deg
|  |  |  | @ Cl=0.1, Cd= | 0.0038675
|  |  |  | @ Cl=0.4, Cd= | 0.003794
|  |  |  | @ Cl=0.6, Cd= | 0.0039383
alpha (deg) | Cl | Cd | Cm | Cl/Cd
-16 | -0.594 | 0.10101 | -0.028 | -5.876
-15.5 | -0.607 | 0.09498 | -0.028 | -6.388
-15 | -0.62 | 0.08828 | -0.029 | -7.019
-14.5 | -0.635 | 0.07744 | -0.032 | -8.204
-14 | -0.644 | 0.0731 | -0.032 | -8.805
-13.5 | -0.667 | 0.05541 | -0.036 | -12.041
-13 | -0.718 | 0.0263 | -0.042 | -27.314
-12.5 | -0.735 | 0.01918 | -0.044 | -38.328
-12 | -0.75 | 0.01385 | -0.046 | -54.133
-11.5 | -0.761 | 0.01085 | -0.047 | -70.145
-11 | -0.766 | 0.00946 | -0.048 | -80.896
-10.5 | -0.751 | 0.00891 | -0.049 | -84.219
-10 | -0.731 | 0.00852 | -0.049 | -85.871
-9.5 | -0.707 | 0.00683 | -0.049 | -103.513
-9 | -0.679 | 0.00656 | -0.049 | -103.537
-8.5 | -0.647 | 0.00628 | -0.05 | -103.073
-8 | -0.611 | 0.00599 | -0.05 | -102.017
-7.5 | -0.571 | 0.0057 | -0.05 | -100.165
-7 | -0.528 | 0.00544 | -0.05 | -96.913
-6.5 | -0.481 | 0.00519 | -0.05 | -92.634
-6 | -0.432 | 0.00499 | -0.051 | -86.494
-5.5 | -0.38 | 0.0047 | -0.051 | -80.842
-5 | -0.327 | 0.0046 | -0.051 | -71.066
-4.5 | -0.271 | 0.00446 | -0.051 | -60.773
-4 | -0.215 | 0.00437 | -0.051 | -49.089
-3.5 | -0.157 | 0.00426 | -0.052 | -36.834
-3 | -0.099 | 0.00419 | -0.052 | -23.497
-2.5 | -0.04 | 0.00411 | -0.052 | -9.639
-2 | 0.02 | 0.00402 | -0.052 | 4.876
-1.5 | 0.079 | 0.00399 | -0.052 | 19.807
-1 | 0.139 | 0.00364 | -0.053 | 38.113
-0.5 | 0.198 | 0.00391 | -0.053 | 50.69
0 | 0.257 | 0.00382 | -0.053 | 67.368
0.5 | 0.317 | 0.0038 | -0.053 | 83.427
1 | 0.376 | 0.00379 | -0.053 | 99.301
1.5 | 0.436 | 0.0038 | -0.053 | 114.822
2 | 0.495 | 0.00381 | -0.054 | 130.096
2.5 | 0.552 | 0.00393 | -0.054 | 140.481
3 | 0.61 | 0.00394 | -0.054 | 155.043
3.5 | 0.668 | 0.00398 | -0.054 | 167.727
4 | 0.725 | 0.00403 | -0.054 | 179.852
4.5 | 0.781 | 0.00406 | -0.054 | 192.244
5 | 0.836 | 0.0042 | -0.054 | 198.719
5.5 | 0.89 | 0.00429 | -0.055 | 207.484
6 | 0.942 | 0.00441 | -0.055 | 213.917
6.5 | 0.994 | 0.00452 | -0.055 | 219.754
7 | 1.043 | 0.00466 | -0.055 | 223.863
7.5 | 1.089 | 0.0047 | -0.055 | 231.771
8 | 1.134 | 0.0048 | -0.055 | 236.359
8.5 | 1.176 | 0.00494 | -0.055 | 237.999
9 | 1.216 | 0.00506 | -0.055 | 240.473
9.5 | 1.253 | 0.00517 | -0.056 | 242.196
10 | 1.287 | 0.00525 | -0.056 | 245.111
10.5 | 1.317 | 0.00538 | -0.056 | 244.975
11 | 1.345 | 0.00552 | -0.056 | 243.853
11.5 | 1.369 | 0.00566 | -0.056 | 242.032
12 | 1.39 | 0.00582 | -0.056 | 238.64
12.5 | 1.407 | 0.00599 | -0.056 | 234.93
13 | 1.421 | 0.00621 | -0.056 | 228.922
13.5 | 1.431 | 0.00634 | -0.056 | 225.639
14 | 1.418 | 0.01715 | -0.056 | 82.663
14.5 | 1.401 | 0.01642 | -0.055 | 85.309
15 | 1.38 | 0.0216 | -0.054 | 63.868
15.5 | 1.351 | 0.02743 | -0.053 | 49.269
16 | 1.324 | 0.03434 | -0.051 | 38.543
16.5 | 1.279 | 0.04835 | -0.049 | 26.461
17 | 1.236 | 0.06587 | -0.046 | 18.758
17.5 | 1.204 | 0.07952 | -0.044 | 15.145
18 | 1.178 | 0.09166 | -0.043 | 12.849
18.5 | 1.155 | 0.10192 | -0.042 | 11.33

## 122. Re 14M Mach 0.00 (2)
BIGFOIL.COM POLAR EXPORT
rae5213
RAE 5213 |  |  |  | Cl Max: | 2.1024 | at alpha= | 20 | deg
XFOIL ncrit=9 |  |  |  | L/D Max: | 141.726 | at alpha= | 10.5 | deg
Re: | 14000000 |  |  | Cd Min: | 0.03557 | at alpha= | -20 | deg
Mach: | 0 |  |  | Cl=0 at alpha= | -2.0705 | deg
|  |  |  | @ Cl=0.1, Cd= | 0.005738
|  |  |  | @ Cl=0.4, Cd= | 0.0052606
|  |  |  | @ Cl=0.6, Cd= | 0.005717
alpha (deg) | Cl | Cd | Cm | Cl/Cd
-20 | -1.6989 | 0.03557 | -0.062 | -47.7622
-19.5 | -1.7063 | 0.02979 | -0.0637 | -57.2776
-19 | -1.6972 | 0.0258 | -0.0646 | -65.7829
-18.5 | -1.6842 | 0.02238 | -0.0653 | -75.2547
-18 | -1.6654 | 0.02034 | -0.0637 | -81.8781
-17.5 | -1.6346 | 0.0187 | -0.0622 | -87.4118
-17 | -1.599 | 0.01732 | -0.0606 | -92.321
-16.5 | -1.5607 | 0.01606 | -0.0591 | -97.1793
-16 | -1.5188 | 0.01506 | -0.0578 | -100.8499
-15.5 | -1.4757 | 0.01407 | -0.0565 | -104.8827
-15 | -1.4309 | 0.01317 | -0.0553 | -108.6484
-14.5 | -1.3846 | 0.01241 | -0.0542 | -111.5713
-14 | -1.3376 | 0.01176 | -0.053 | -113.7415
-13.5 | -1.284 | 0.01113 | -0.0531 | -115.3639
-13 | -1.2266 | 0.01056 | -0.054 | -116.1553
-12.5 | -1.1687 | 0.01002 | -0.0548 | -116.6367
-12 | -1.1098 | 0.00951 | -0.0558 | -116.6982
-11.5 | -1.0503 | 0.00901 | -0.0569 | -116.5705
-10.5 | -0.934 | 0.00812 | -0.0583 | -115.0246
-10 | -0.8809 | 0.00769 | -0.0578 | -114.5514
-9.5 | -0.8282 | 0.00732 | -0.0571 | -113.1421
-9 | -0.7747 | 0.00698 | -0.0566 | -110.9885
-8.5 | -0.7204 | 0.00671 | -0.0562 | -107.3621
-8 | -0.6652 | 0.00647 | -0.0559 | -102.813
-7.5 | -0.6095 | 0.00624 | -0.0557 | -97.6763
-7 | -0.5542 | 0.00601 | -0.0555 | -92.213
-6.5 | -0.4983 | 0.00584 | -0.0553 | -85.3253
-6 | -0.442 | 0.00567 | -0.0552 | -77.9541
-5.5 | -0.3855 | 0.0055 | -0.0551 | -70.0909
-5 | -0.3287 | 0.00537 | -0.0551 | -61.2104
-4.5 | -0.2719 | 0.00524 | -0.055 | -51.8893
-4 | -0.2153 | 0.00519 | -0.055 | -41.4836
-3.5 | -0.1594 | 0.00523 | -0.0547 | -30.478
-3 | -0.1035 | 0.0053 | -0.0545 | -19.5283
-2.5 | -0.0475 | 0.00539 | -0.0544 | -8.8126
-2 | 0.0078 | 0.0056 | -0.0541 | 1.3929
-1.5 | 0.0639 | 0.00566 | -0.0539 | 11.2898
-1 | 0.1194 | 0.00578 | -0.0537 | 20.6574
-0.5 | 0.1748 | 0.00584 | -0.0535 | 29.9315
0.5 | 0.2867 | 0.00555 | -0.0534 | 51.6577
1 | 0.3432 | 0.00542 | -0.0534 | 63.321
1.5 | 0.3996 | 0.00526 | -0.0533 | 75.9696
2 | 0.4563 | 0.00535 | -0.0533 | 85.2897
2.5 | 0.513 | 0.00546 | -0.0532 | 93.956
3 | 0.5696 | 0.00562 | -0.0531 | 101.3523
3.5 | 0.626 | 0.0058 | -0.0529 | 107.931
4 | 0.6823 | 0.00598 | -0.0528 | 114.097
4.5 | 0.7382 | 0.00618 | -0.0526 | 119.4498
5 | 0.7939 | 0.00642 | -0.0524 | 123.6604
5.5 | 0.8491 | 0.00668 | -0.0521 | 127.1108
6 | 0.9041 | 0.00696 | -0.0517 | 129.8994
6.5 | 0.959 | 0.00723 | -0.0514 | 132.6418
7 | 1.0136 | 0.00752 | -0.0511 | 134.7872
7.5 | 1.0681 | 0.00781 | -0.0507 | 136.7606
8 | 1.1224 | 0.00808 | -0.0504 | 138.9109
8.5 | 1.1762 | 0.0084 | -0.0499 | 140.0238
9 | 1.2293 | 0.00875 | -0.0494 | 140.4914
9.5 | 1.2823 | 0.00912 | -0.0489 | 140.6031
10 | 1.3351 | 0.00944 | -0.0483 | 141.4301
10.5 | 1.3875 | 0.00979 | -0.0478 | 141.7263
11 | 1.4393 | 0.01016 | -0.0471 | 141.6634
11.5 | 1.4904 | 0.01057 | -0.0464 | 141.0028
12 | 1.5407 | 0.011 | -0.0456 | 140.0636
12.5 | 1.5901 | 0.01146 | -0.0446 | 138.7522
13 | 1.6363 | 0.01168 | -0.0431 | 140.0942
13.5 | 1.6841 | 0.01227 | -0.042 | 137.2535
14 | 1.731 | 0.01288 | -0.0407 | 134.3944
14.5 | 1.7778 | 0.01343 | -0.0395 | 132.3753
15 | 1.8235 | 0.01401 | -0.0381 | 130.157
15.5 | 1.868 | 0.0146 | -0.0366 | 127.9452
16 | 1.9106 | 0.01526 | -0.0349 | 125.2031
16.5 | 1.9512 | 0.01596 | -0.0328 | 122.2556
17 | 1.9888 | 0.01675 | -0.0304 | 118.7343
17.5 | 2.0182 | 0.01757 | -0.0265 | 114.8662
18 | 2.0376 | 0.01854 | -0.0211 | 109.9029
18.5 | 2.0571 | 0.01974 | -0.0164 | 104.2097
19 | 2.0742 | 0.02123 | -0.012 | 97.7014
19.5 | 2.0899 | 0.02298 | -0.008 | 90.9443
20 | 2.1024 | 0.02513 | -0.0044 | 83.661

## 123. Re 14M Mach 0.10 (1)
BIGFOIL.COM POLAR EXPORT
rae5213
RAE 5213 |  |  |  | Cl Max: | 1.415 | at alpha= | 13.5 | deg
JavaFoil+Calcfoil stall+Eppler ext transition |  |  |  | L/D Max: | 243.762 | at alpha= | 10 | deg
Re: | 14000000 |  |  | Cd Min: | 0.00363 | at alpha= | -1 | deg
Mach: | 0.1 |  |  | Cl=0 at alpha= | -2.1667 | deg
|  |  |  | @ Cl=0.1, Cd= | 0.003868
|  |  |  | @ Cl=0.4, Cd= | 0.0037963
|  |  |  | @ Cl=0.6, Cd= | 0.0039355
alpha (deg) | Cl | Cd | Cm | Cl/Cd
-16 | -0.553 | 0.10412 | -0.027 | -5.316
-15.5 | -0.57 | 0.09785 | -0.028 | -5.822
-15 | -0.585 | 0.09174 | -0.028 | -6.374
-14.5 | -0.601 | 0.08278 | -0.03 | -7.262
-14 | -0.612 | 0.07864 | -0.03 | -7.783
-13.5 | -0.626 | 0.07006 | -0.032 | -8.932
-13 | -0.692 | 0.02824 | -0.042 | -24.513
-12.5 | -0.706 | 0.0228 | -0.043 | -30.983
-12 | -0.728 | 0.01509 | -0.046 | -48.266
-11.5 | -0.737 | 0.01217 | -0.047 | -60.581
-11 | -0.755 | 0.00966 | -0.049 | -78.088
-10.5 | -0.742 | 0.00903 | -0.049 | -82.169
-10 | -0.725 | 0.00859 | -0.049 | -84.419
-9.5 | -0.703 | 0.00824 | -0.049 | -85.374
-9 | -0.677 | 0.0066 | -0.05 | -102.571
-8.5 | -0.646 | 0.00629 | -0.05 | -102.613
-8 | -0.611 | 0.00601 | -0.05 | -101.527
-7.5 | -0.571 | 0.00572 | -0.05 | -99.869
-7 | -0.529 | 0.00546 | -0.05 | -96.788
-6.5 | -0.482 | 0.0052 | -0.051 | -92.822
-6 | -0.433 | 0.0049 | -0.051 | -88.422
-5.5 | -0.382 | 0.00473 | -0.051 | -80.623
-5 | -0.328 | 0.0046 | -0.051 | -71.315
-4.5 | -0.273 | 0.00447 | -0.052 | -61.026
-4 | -0.216 | 0.00437 | -0.052 | -49.321
-3.5 | -0.158 | 0.00426 | -0.052 | -37.015
-3 | -0.099 | 0.00419 | -0.052 | -23.62
-2.5 | -0.04 | 0.00411 | -0.052 | -9.692
-2 | 0.02 | 0.00402 | -0.052 | 4.904
-1.5 | 0.08 | 0.00399 | -0.053 | 19.915
-1 | 0.139 | 0.00363 | -0.053 | 38.337
-0.5 | 0.199 | 0.0039 | -0.053 | 50.988
0 | 0.259 | 0.00382 | -0.053 | 67.763
0.5 | 0.319 | 0.00382 | -0.053 | 83.359
1 | 0.378 | 0.0038 | -0.054 | 99.465
1.5 | 0.438 | 0.00379 | -0.054 | 115.425
2 | 0.498 | 0.00381 | -0.054 | 130.754
2.5 | 0.555 | 0.00392 | -0.054 | 141.435
3 | 0.613 | 0.00394 | -0.054 | 155.659
3.5 | 0.671 | 0.00398 | -0.054 | 168.429
4 | 0.728 | 0.00403 | -0.054 | 180.625
4.5 | 0.784 | 0.00406 | -0.055 | 192.937
5 | 0.839 | 0.00422 | -0.055 | 199.073
5.5 | 0.894 | 0.0043 | -0.055 | 207.947
6 | 0.946 | 0.00442 | -0.055 | 214.259
6.5 | 0.998 | 0.00453 | -0.055 | 220.127
7 | 1.046 | 0.00466 | -0.055 | 224.542
7.5 | 1.093 | 0.00472 | -0.055 | 231.797
8 | 1.137 | 0.00482 | -0.056 | 236.176
8.5 | 1.179 | 0.00497 | -0.056 | 237.265
9 | 1.218 | 0.00508 | -0.056 | 239.723
9.5 | 1.254 | 0.00521 | -0.056 | 240.773
10 | 1.286 | 0.00528 | -0.056 | 243.762
10.5 | 1.316 | 0.00541 | -0.056 | 243.108
11 | 1.342 | 0.00556 | -0.056 | 241.503
11.5 | 1.364 | 0.0057 | -0.056 | 239.144
12 | 1.382 | 0.00588 | -0.056 | 235.159
12.5 | 1.397 | 0.00608 | -0.056 | 229.9
13 | 1.408 | 0.0063 | -0.056 | 223.636
13.5 | 1.415 | 0.00646 | -0.057 | 218.912
14 | 1.386 | 0.01531 | -0.055 | 90.512
14.5 | 1.365 | 0.02003 | -0.054 | 68.177
15 | 1.339 | 0.02464 | -0.053 | 54.332
15.5 | 1.305 | 0.03209 | -0.052 | 40.681
16 | 1.263 | 0.04416 | -0.05 | 28.595
16.5 | 1.215 | 0.06166 | -0.047 | 19.703
17 | 1.175 | 0.0788 | -0.044 | 14.912
17.5 | 1.146 | 0.09071 | -0.043 | 12.638
18 | 1.122 | 0.10067 | -0.041 | 11.143
18.5 | 1.097 | 0.11008 | -0.04 | 9.969

## 124. Re 14M Mach 0.10 (2)
BIGFOIL.COM POLAR EXPORT
rae5213
RAE 5213 |  |  |  | Cl Max: | 2.1033 | at alpha= | 20 | deg
XFOIL ncrit=9 |  |  |  | L/D Max: | 141.273 | at alpha= | 10.5 | deg
Re: | 14000000 |  |  | Cd Min: | 0.04751 | at alpha= | -20 | deg
Mach: | 0.1 |  |  | Cl=0 at alpha= | -2.0692 | deg
|  |  |  | @ Cl=0.1, Cd= | 0.0057372
|  |  |  | @ Cl=0.4, Cd= | 0.0052651
|  |  |  | @ Cl=0.6, Cd= | 0.0057211
alpha (deg) | Cl | Cd | Cm | Cl/Cd
-20 | -1.6249 | 0.04751 | -0.0598 | -34.2012
-19.5 | -1.6593 | 0.03798 | -0.0643 | -43.6888
-19 | -1.6672 | 0.03187 | -0.0664 | -52.3125
-18.5 | -1.6654 | 0.02698 | -0.0677 | -61.7272
-18 | -1.6487 | 0.0237 | -0.0682 | -69.5654
-17.5 | -1.6386 | 0.02076 | -0.0668 | -78.9306
-17 | -1.6084 | 0.01891 | -0.065 | -85.0555
-16.5 | -1.5724 | 0.01737 | -0.0632 | -90.5239
-16 | -1.5315 | 0.01619 | -0.0615 | -94.5954
-15.5 | -1.4888 | 0.01505 | -0.0599 | -98.9236
-15 | -1.4444 | 0.01399 | -0.0584 | -103.2452
-14.5 | -1.3986 | 0.01302 | -0.057 | -107.4194
-14 | -1.3512 | 0.01224 | -0.0556 | -110.3922
-13.5 | -1.2987 | 0.01151 | -0.0551 | -112.8323
-13 | -1.2403 | 0.01085 | -0.0558 | -114.3134
-12.5 | -1.1814 | 0.01025 | -0.0565 | -115.2585
-12 | -1.1216 | 0.0097 | -0.0573 | -115.6289
-11.5 | -1.061 | 0.00918 | -0.0583 | -115.5773
-11 | -0.9997 | 0.00872 | -0.0593 | -114.6445
-10.5 | -0.9423 | 0.00829 | -0.0595 | -113.6671
-10 | -0.8886 | 0.00782 | -0.0589 | -113.6317
-9.5 | -0.8353 | 0.00743 | -0.0581 | -112.4226
-9 | -0.7812 | 0.00707 | -0.0574 | -110.495
-8.5 | -0.7264 | 0.00677 | -0.0569 | -107.2969
-8 | -0.6706 | 0.00651 | -0.0566 | -103.0108
-7.5 | -0.6143 | 0.00628 | -0.0564 | -97.8185
-7 | -0.5584 | 0.00605 | -0.056 | -92.2975
-6.5 | -0.5022 | 0.00587 | -0.0558 | -85.5537
-6 | -0.4453 | 0.0057 | -0.0557 | -78.1228
-5.5 | -0.3884 | 0.00552 | -0.0555 | -70.3623
-5 | -0.3312 | 0.00539 | -0.0555 | -61.4471
-4.5 | -0.2739 | 0.00525 | -0.0554 | -52.1714
-4 | -0.2168 | 0.0052 | -0.0553 | -41.6923
-3.5 | -0.1606 | 0.00523 | -0.055 | -30.7075
-3 | -0.1042 | 0.0053 | -0.0548 | -19.6604
-2.5 | -0.0479 | 0.00538 | -0.0546 | -8.9033
-2 | 0.0077 | 0.0056 | -0.0544 | 1.375
-1.5 | 0.0641 | 0.00566 | -0.0542 | 11.3251
-1 | 0.1199 | 0.00578 | -0.054 | 20.7439
-0.5 | 0.1756 | 0.00585 | -0.0537 | 30.0171
0.5 | 0.2882 | 0.00555 | -0.0536 | 51.9279
1 | 0.3451 | 0.00542 | -0.0536 | 63.6716
1.5 | 0.4018 | 0.00526 | -0.0536 | 76.3878
2 | 0.4588 | 0.00535 | -0.0535 | 85.757
2.5 | 0.5159 | 0.00547 | -0.0533 | 94.3144
3 | 0.5729 | 0.00564 | -0.0532 | 101.578
3.5 | 0.6297 | 0.00581 | -0.0531 | 108.3821
4 | 0.6864 | 0.006 | -0.0529 | 114.4
4.5 | 0.7428 | 0.0062 | -0.0527 | 119.8065
5 | 0.7989 | 0.00644 | -0.0524 | 124.0528
5.5 | 0.8544 | 0.00672 | -0.052 | 127.1429
6 | 0.9099 | 0.00701 | -0.0517 | 129.8003
6.5 | 0.9654 | 0.00727 | -0.0513 | 132.7923
7 | 1.0204 | 0.00757 | -0.0509 | 134.7952
7.5 | 1.0755 | 0.00785 | -0.0505 | 137.0064
8 | 1.1304 | 0.00813 | -0.05 | 139.0406
8.5 | 1.1846 | 0.00847 | -0.0495 | 139.8583
9 | 1.2384 | 0.00884 | -0.0489 | 140.0905
9.5 | 1.2921 | 0.00919 | -0.0483 | 140.5985
10 | 1.3456 | 0.00953 | -0.0476 | 141.1962
10.5 | 1.3986 | 0.0099 | -0.0469 | 141.2727
11 | 1.451 | 0.01029 | -0.0461 | 141.0107
11.5 | 1.5027 | 0.01073 | -0.0452 | 140.0466
12 | 1.5536 | 0.0112 | -0.0442 | 138.7143
12.5 | 1.6035 | 0.01168 | -0.0431 | 137.286
13 | 1.6503 | 0.01194 | -0.0414 | 138.2161
13.5 | 1.6985 | 0.01258 | -0.04 | 135.0159
14 | 1.7467 | 0.01315 | -0.0386 | 132.8289
14.5 | 1.7941 | 0.01373 | -0.0371 | 130.6701
15 | 1.8401 | 0.01436 | -0.0355 | 128.1407
15.5 | 1.8848 | 0.01501 | -0.0336 | 125.5696
16 | 1.9273 | 0.01573 | -0.0314 | 122.5238
16.5 | 1.9672 | 0.01652 | -0.0289 | 119.0799
17 | 2.0022 | 0.01739 | -0.0257 | 115.1351
17.5 | 2.0234 | 0.01832 | -0.02 | 110.4476
18 | 2.0431 | 0.01951 | -0.0148 | 104.7207
18.5 | 2.062 | 0.02094 | -0.0102 | 98.4718
19 | 2.0778 | 0.02273 | -0.0058 | 91.4122
19.5 | 2.0912 | 0.02488 | -0.0019 | 84.0514
20 | 2.1033 | 0.02736 | 0.0014 | 76.875

## 125. Re 14M Mach 0.25 (1)
BIGFOIL.COM POLAR EXPORT
rae5213
RAE 5213 |  |  |  | Cl Max: | 1.311 | at alpha= | 12 | deg
JavaFoil+Calcfoil stall+Eppler ext transition |  |  |  | L/D Max: | 234.913 | at alpha= | 8.5 | deg
Re: | 14000000 |  |  | Cd Min: | 0.00378 | at alpha= | 1 | deg
Mach: | 0.25 |  |  | Cl=0 at alpha= | -2.1639 | deg
|  |  |  | @ Cl=0.1, Cd= | 0.0039788
|  |  |  | @ Cl=0.4, Cd= | 0.0037818
|  |  |  | @ Cl=0.6, Cd= | 0.003935
alpha (deg) | Cl | Cd | Cm | Cl/Cd
-15 | -0.276 | 0.10033 | -0.026 | -2.747
-14.5 | -0.324 | 0.09546 | -0.026 | -3.396
-14 | -0.368 | 0.09025 | -0.027 | -4.077
-13.5 | -0.408 | 0.08514 | -0.027 | -4.788
-13 | -0.444 | 0.07909 | -0.028 | -5.609
-12.5 | -0.476 | 0.07332 | -0.029 | -6.489
-12 | -0.502 | 0.06854 | -0.03 | -7.326
-11.5 | -0.527 | 0.06053 | -0.033 | -8.708
-11 | -0.609 | 0.01893 | -0.046 | -32.195
-10.5 | -0.637 | 0.01293 | -0.048 | -49.307
-10 | -0.669 | 0.00923 | -0.051 | -72.518
-9.5 | -0.664 | 0.00865 | -0.051 | -76.694
-9 | -0.651 | 0.00676 | -0.051 | -96.255
-8.5 | -0.63 | 0.00647 | -0.051 | -97.416
-8 | -0.603 | 0.00615 | -0.051 | -98.05
-7.5 | -0.57 | 0.00584 | -0.052 | -97.559
-7 | -0.531 | 0.00556 | -0.052 | -95.518
-6.5 | -0.488 | 0.00529 | -0.052 | -92.166
-6 | -0.44 | 0.00505 | -0.052 | -87.212
-5.5 | -0.389 | 0.00474 | -0.053 | -82.034
-5 | -0.335 | 0.00457 | -0.053 | -73.291
-4.5 | -0.279 | 0.00449 | -0.053 | -62.216
-4 | -0.221 | 0.00437 | -0.053 | -50.647
-3.5 | -0.162 | 0.00428 | -0.053 | -37.84
-3 | -0.102 | 0.00414 | -0.054 | -24.59
-2.5 | -0.041 | 0.0041 | -0.054 | -9.961
-2 | 0.02 | 0.00401 | -0.054 | 5.056
-1.5 | 0.082 | 0.00397 | -0.054 | 20.56
-1 | 0.143 | 0.004 | -0.054 | 35.764
-0.5 | 0.205 | 0.00389 | -0.054 | 52.598
0 | 0.266 | 0.00382 | -0.055 | 69.598
0.5 | 0.327 | 0.00381 | -0.055 | 85.99
1 | 0.389 | 0.00378 | -0.055 | 102.908
1.5 | 0.45 | 0.00379 | -0.055 | 118.653
2 | 0.511 | 0.0038 | -0.055 | 134.476
2.5 | 0.57 | 0.00393 | -0.056 | 145.177
3 | 0.63 | 0.00394 | -0.056 | 159.75
3.5 | 0.689 | 0.00399 | -0.056 | 172.554
4 | 0.747 | 0.00405 | -0.056 | 184.392
4.5 | 0.804 | 0.0042 | -0.056 | 191.563
5 | 0.86 | 0.00425 | -0.056 | 202.263
5.5 | 0.915 | 0.00437 | -0.056 | 209.394
6 | 0.967 | 0.00448 | -0.057 | 216.188
6.5 | 1.018 | 0.00459 | -0.057 | 221.933
7 | 1.066 | 0.00475 | -0.057 | 224.236
7.5 | 1.11 | 0.00481 | -0.057 | 230.899
8 | 1.151 | 0.00492 | -0.057 | 233.978
8.5 | 1.188 | 0.00506 | -0.057 | 234.913
9 | 1.222 | 0.00523 | -0.057 | 233.547
9.5 | 1.25 | 0.00538 | -0.057 | 232.221
10 | 1.273 | 0.00554 | -0.057 | 229.909
10.5 | 1.292 | 0.00565 | -0.058 | 228.653
11 | 1.304 | 0.00584 | -0.058 | 223.4
11.5 | 1.31 | 0.00608 | -0.058 | 215.592
12 | 1.311 | 0.00635 | -0.058 | 206.433
12.5 | 1.276 | 0.0162 | -0.057 | 78.727
13 | 1.235 | 0.02034 | -0.055 | 60.718
13.5 | 1.185 | 0.02749 | -0.053 | 43.086
14 | 1.107 | 0.04553 | -0.049 | 24.32
14.5 | 1.036 | 0.06831 | -0.044 | 15.159
15 | 0.988 | 0.08141 | -0.042 | 12.136
15.5 | 0.942 | 0.09321 | -0.04 | 10.103
16 | 0.898 | 0.10169 | -0.039 | 8.827
16.5 | 0.85 | 0.11095 | -0.037 | 7.661
17 | 0.8 | 0.11962 | -0.037 | 6.691

## 126. Re 14M Mach 0.25 (2)
BIGFOIL.COM POLAR EXPORT
rae5213
RAE 5213 |  |  |  | Cl Max: | 2.0447 | at alpha= | 18.5 | deg
XFOIL ncrit=9 |  |  |  | L/D Max: | 139.472 | at alpha= | 9.5 | deg
Re: | 14000000 |  |  | Cd Min: | 0.18742 | at alpha= | -18.5 | deg
Mach: | 0.25 |  |  | Cl=0 at alpha= | -2.0604 | deg
|  |  |  | @ Cl=0.1, Cd= | 0.0057785
|  |  |  | @ Cl=0.4, Cd= | 0.0053184
|  |  |  | @ Cl=0.6, Cd= | 0.0057366
alpha (deg) | Cl | Cd | Cm | Cl/Cd
-18.5 | -0.5804 | 0.18742 | 0.0342 | -3.0968
-18 | -0.7854 | 0.18435 | 0.0269 | -4.2604
-17.5 | -0.8359 | 0.16087 | 0.0139 | -5.1961
-17 | -1.2583 | 0.07511 | -0.0453 | -16.7528
-16.5 | -1.3067 | 0.05866 | -0.0577 | -22.2758
-16 | -1.3334 | 0.0476 | -0.0656 | -28.0126
-15.5 | -1.3653 | 0.03751 | -0.072 | -36.3983
-15 | -1.3926 | 0.02901 | -0.0763 | -48.0041
-14.5 | -1.4103 | 0.02323 | -0.076 | -60.7103
-14 | -1.3935 | 0.01927 | -0.0731 | -72.3145
-13.5 | -1.3596 | 0.01645 | -0.0699 | -82.6505
-13 | -1.3138 | 0.01441 | -0.0673 | -91.1728
-12.5 | -1.2522 | 0.01284 | -0.0669 | -97.5234
-12 | -1.1887 | 0.01159 | -0.0667 | -102.5626
-11.5 | -1.1235 | 0.0106 | -0.0666 | -105.9906
-11 | -1.056 | 0.00979 | -0.067 | -107.8652
-10.5 | -0.9913 | 0.00911 | -0.0669 | -108.8145
-10 | -0.933 | 0.00858 | -0.0655 | -108.7413
-9.5 | -0.8757 | 0.00811 | -0.064 | -107.9778
-9 | -0.8184 | 0.00762 | -0.0627 | -107.4016
-8.5 | -0.7605 | 0.0072 | -0.0615 | -105.625
-8 | -0.7014 | 0.00682 | -0.0607 | -102.8446
-7.5 | -0.642 | 0.00651 | -0.06 | -98.6175
-7 | -0.5827 | 0.00627 | -0.0593 | -92.9346
-6.5 | -0.5236 | 0.00605 | -0.0587 | -86.5455
-6 | -0.4641 | 0.00582 | -0.0583 | -79.7423
-5.5 | -0.4045 | 0.00564 | -0.0579 | -71.7199
-5 | -0.3448 | 0.00546 | -0.0576 | -63.1502
-4.5 | -0.285 | 0.00531 | -0.0574 | -53.6723
-4 | -0.2256 | 0.00523 | -0.0572 | -43.1358
-3.5 | -0.167 | 0.00524 | -0.0568 | -31.8702
-2.5 | -0.0502 | 0.00537 | -0.0563 | -9.3482
-2 | 0.0069 | 0.00561 | -0.0558 | 1.2299
-1 | 0.1229 | 0.00582 | -0.0553 | 21.1168
-0.5 | 0.1803 | 0.0059 | -0.055 | 30.5593
0 | 0.2383 | 0.00584 | -0.0549 | 40.8048
0.5 | 0.2967 | 0.00557 | -0.0548 | 53.2675
1 | 0.3554 | 0.00544 | -0.0548 | 65.3309
1.5 | 0.4141 | 0.00528 | -0.0547 | 78.428
2 | 0.4732 | 0.00538 | -0.0545 | 87.9554
2.5 | 0.5322 | 0.00552 | -0.0543 | 96.413
3 | 0.5913 | 0.00571 | -0.054 | 103.5552
3.5 | 0.6502 | 0.00589 | -0.0537 | 110.3905
4 | 0.7091 | 0.0061 | -0.0534 | 116.2459
4.5 | 0.7679 | 0.00631 | -0.053 | 121.6957
5 | 0.8261 | 0.0066 | -0.0525 | 125.1667
5.5 | 0.8843 | 0.0069 | -0.0519 | 128.1594
6 | 0.9425 | 0.00719 | -0.0512 | 131.0848
6.5 | 1.0005 | 0.00752 | -0.0505 | 133.0452
7 | 1.0588 | 0.0078 | -0.0497 | 135.7436
7.5 | 1.117 | 0.00812 | -0.0489 | 137.5616
8 | 1.1747 | 0.00849 | -0.0479 | 138.3628
8.5 | 1.2321 | 0.0089 | -0.0468 | 138.4382
9 | 1.2898 | 0.00927 | -0.0456 | 139.137
9.5 | 1.3473 | 0.00966 | -0.0444 | 139.472
10 | 1.4044 | 0.0101 | -0.043 | 139.0495
10.5 | 1.4609 | 0.01058 | -0.0414 | 138.0813
11 | 1.5168 | 0.01113 | -0.0396 | 136.2803
11.5 | 1.5719 | 0.01174 | -0.0377 | 133.8927
12 | 1.6258 | 0.01243 | -0.0354 | 130.7965
12.5 | 1.6795 | 0.01308 | -0.0331 | 128.4021
13 | 1.7299 | 0.01345 | -0.0301 | 128.6171
13.5 | 1.7818 | 0.01423 | -0.0273 | 125.2143
14 | 1.8318 | 0.0151 | -0.0242 | 121.3113
14.5 | 1.8792 | 0.01607 | -0.0207 | 116.9384
15 | 1.9232 | 0.01713 | -0.0167 | 112.2709
15.5 | 1.958 | 0.01819 | -0.0112 | 107.6416
16 | 1.9797 | 0.01951 | -0.0041 | 101.471
16.5 | 2.0037 | 0.02099 | 0.0019 | 95.4597
17 | 2.0208 | 0.02309 | 0.0077 | 87.5184
17.5 | 2.0351 | 0.02566 | 0.0128 | 79.3102
18 | 2.0443 | 0.02892 | 0.0171 | 70.6881
18.5 | 2.0447 | 0.0333 | 0.0202 | 61.4024
19 | 2.0348 | 0.03917 | 0.0218 | 51.9479
19.5 | 2.012 | 0.04712 | 0.021 | 42.6995
20 | 1.9774 | 0.05763 | 0.0171 | 34.312

## 127. Re 14M Mach 0.50 (1)
BIGFOIL.COM POLAR EXPORT
rae5213
RAE 5213 |  |  |  | Cl Max: | 1.256 | at alpha= | 20 | deg
JavaFoil+Calcfoil stall+Eppler ext transition |  |  |  | L/D Max: | 213.563 | at alpha= | 6 | deg
Re: | 14000000 |  |  | Cd Min: | 0.00373 | at alpha= | 1 | deg
Mach: | 0.5 |  |  | Cl=0 at alpha= | -2.1667 | deg
|  |  |  | @ Cl=0.1, Cd= | 0.0039774
|  |  |  | @ Cl=0.4, Cd= | 0.0037401
|  |  |  | @ Cl=0.6, Cd= | 0.0038706
alpha (deg) | Cl | Cd | Cm | Cl/Cd
-20 | -0.962 | 0.16229 | -0.031 | -5.927
-19.5 | -0.935 | 0.15659 | -0.031 | -5.971
-19 | -0.908 | 0.15204 | -0.031 | -5.975
-18.5 | -0.882 | 0.14536 | -0.031 | -6.067
-18 | -0.855 | 0.14175 | -0.03 | -6.029
-17.5 | -0.828 | 0.13316 | -0.03 | -6.218
-17 | -0.802 | 0.12904 | -0.03 | -6.213
-16.5 | -0.776 | 0.12003 | -0.03 | -6.464
-16 | -0.749 | 0.13928 | -0.03 | -5.38
-15.5 | -0.726 | 0.10366 | -0.031 | -7.004
-15 | -0.708 | 0.08817 | -0.035 | -8.033
-14.5 | -0.746 | 0.03716 | -0.047 | -20.076
-14 | -0.648 | 0.08972 | -0.032 | -7.22
-13.5 | -0.619 | 0.08851 | -0.031 | -6.989
-13 | -0.598 | 0.07664 | -0.034 | -7.797
-12.5 | -0.63 | 0.03063 | -0.048 | -20.581
-12 | -0.539 | 0.07602 | -0.031 | -7.087
-11.5 | -0.524 | 0.05919 | -0.038 | -8.86
-11 | -0.56 | 0.01845 | -0.052 | -30.342
-10.5 | -0.542 | 0.0133 | -0.054 | -40.783
-10 | -0.532 | 0.0099 | -0.056 | -53.714
-9.5 | -0.412 | 0.04971 | -0.038 | -8.281
-9 | -0.42 | 0.02218 | -0.05 | -18.939
-8.5 | -0.432 | 0.0069 | -0.057 | -62.537
-8 | -0.398 | 0.00661 | -0.058 | -60.238
-7.5 | -0.364 | 0.00631 | -0.058 | -57.756
-7 | -0.268 | 0.04247 | -0.032 | -6.312
-6.5 | -0.297 | 0.00572 | -0.058 | -51.881
-6 | -0.404 | 0.00542 | -0.058 | -74.628
-5.5 | -0.397 | 0.00511 | -0.059 | -77.645
-5 | -0.357 | 0.00482 | -0.059 | -74.033
-4.5 | -0.304 | 0.00458 | -0.059 | -66.229
-4 | -0.244 | 0.00445 | -0.059 | -54.713
-3.5 | -0.18 | 0.00429 | -0.06 | -41.878
-3 | -0.113 | 0.00416 | -0.06 | -27.188
-2.5 | -0.046 | 0.00405 | -0.06 | -11.275
-2 | 0.023 | 0.00394 | -0.06 | 5.735
-1.5 | 0.091 | 0.00392 | -0.06 | 23.278
-1 | 0.16 | 0.00436 | -0.061 | 36.695
-0.5 | 0.229 | 0.00383 | -0.061 | 59.74
0 | 0.297 | 0.00375 | -0.061 | 79.382
0.5 | 0.366 | 0.00375 | -0.061 | 97.507
1 | 0.435 | 0.00373 | -0.061 | 116.402
1.5 | 0.503 | 0.00375 | -0.062 | 134.029
2 | 0.572 | 0.00384 | -0.062 | 148.859
2.5 | 0.636 | 0.00391 | -0.062 | 162.521
3 | 0.701 | 0.00401 | -0.062 | 174.781
3.5 | 0.765 | 0.00409 | -0.062 | 186.953
4 | 0.827 | 0.00424 | -0.063 | 195.099
4.5 | 0.885 | 0.00436 | -0.063 | 202.91
5 | 0.94 | 0.0045 | -0.063 | 208.629
5.5 | 0.988 | 0.00463 | -0.063 | 213.44
6 | 1.028 | 0.00481 | -0.063 | 213.563
6.5 | 1.052 | 0.00504 | -0.063 | 208.695
7 | 1.043 | 0.00541 | -0.063 | 192.903
7.5 | 0.938 | 0.00578 | -0.064 | 162.306
8 | 0.708 | 0.00608 | -0.064 | 116.47
8.5 | 0.606 | 0.05461 | -0.039 | 11.1
9 | 0.734 | 0.01911 | -0.06 | 38.435
9.5 | 0.664 | 0.06002 | -0.039 | 11.061
10 | 0.7 | 0.05686 | -0.043 | 12.314
10.5 | 0.718 | 0.06952 | -0.038 | 10.325
11 | 0.879 | 0.01885 | -0.062 | 46.635
11.5 | 0.788 | 0.06477 | -0.044 | 12.164
12 | 0.804 | 0.07843 | -0.039 | 10.257
12.5 | 0.828 | 0.09346 | -0.037 | 8.859
13 | 0.856 | 0.10076 | -0.037 | 8.499
13.5 | 0.885 | 0.10654 | -0.037 | 8.306
14 | 0.914 | 0.11015 | -0.038 | 8.303
14.5 | 0.944 | 0.11333 | -0.039 | 8.328
15 | 0.973 | 0.11763 | -0.039 | 8.27
15.5 | 1.001 | 0.12465 | -0.04 | 8.032
16 | 1.029 | 0.13594 | -0.04 | 7.57
16.5 | 1.056 | 0.15481 | -0.039 | 6.823
17 | 1.084 | 0.15992 | -0.04 | 6.78
17.5 | 1.112 | 0.16341 | -0.04 | 6.805
18 | 1.14 | 0.16652 | -0.04 | 6.845
18.5 | 1.168 | 0.17205 | -0.04 | 6.788
19 | 1.198 | 0.17607 | -0.041 | 6.802
19.5 | 1.227 | 0.18 | -0.041 | 6.816
20 | 1.256 | 0.18656 | -0.042 | 6.732

## 128. Re 14M Mach 0.50 (2)
BIGFOIL.COM POLAR EXPORT
rae5213
RAE 5213 |  |  |  | Cl Max: | 1.4084 | at alpha= | 8.5 | deg
XFOIL ncrit=9 |  |  |  | L/D Max: | 136.792 | at alpha= | 6.5 | deg
Re: | 14000000 |  |  | Cd Min: | 0.2662 | at alpha= | -20 | deg
Mach: | 0.5 |  |  | Cl=0 at alpha= | -2.0237 | deg
|  |  |  | @ Cl=0.1, Cd= | 0.0059389
|  |  |  | @ Cl=0.4, Cd= | 0.0055031
|  |  |  | @ Cl=0.6, Cd= | 0.0057645
alpha (deg) | Cl | Cd | Cm | Cl/Cd
-20 | -0.8304 | 0.2662 | 0.0653 | -3.1195
-19.5 | -0.8099 | 0.25752 | 0.0603 | -3.145
-19 | -0.7903 | 0.24791 | 0.0551 | -3.1879
-18.5 | -0.7701 | 0.23981 | 0.0504 | -3.2113
-18 | -0.7478 | 0.23301 | 0.0462 | -3.2093
-17.5 | -0.7269 | 0.22536 | 0.0419 | -3.2255
-17 | -0.7061 | 0.21784 | 0.0377 | -3.2414
-16.5 | -0.6869 | 0.20968 | 0.0334 | -3.2759
-16 | -0.6685 | 0.20115 | 0.0292 | -3.3234
-15.5 | -0.652 | 0.19197 | 0.0248 | -3.3964
-15 | -0.6362 | 0.18298 | 0.0205 | -3.4769
-14.5 | -0.6256 | 0.17273 | 0.0159 | -3.6218
-14 | -0.6088 | 0.16496 | 0.0123 | -3.6906
-13.5 | -0.5979 | 0.15561 | 0.0081 | -3.8423
-13 | -0.5866 | 0.14688 | 0.0042 | -3.9937
-12.5 | -0.5705 | 0.13957 | 0.0009 | -4.0876
-12 | -0.5657 | 0.12975 | -0.0034 | -4.3599
-11.5 | -0.5626 | 0.11994 | -0.0078 | -4.6907
-11 | -0.566 | 0.10918 | -0.013 | -5.1841
-10.5 | -0.5754 | 0.0978 | -0.019 | -5.8834
-10 | -0.5834 | 0.08714 | -0.0251 | -6.695
-9.5 | -0.5932 | 0.0765 | -0.0316 | -7.7542
-9 | -0.6044 | 0.06542 | -0.0392 | -9.2388
-8 | -0.5995 | 0.03452 | -0.0849 | -17.3667
-7.5 | -0.6235 | 0.02691 | -0.083 | -23.1698
-7 | -0.6245 | 0.01895 | -0.0798 | -32.9551
-6.5 | -0.6098 | 0.01033 | -0.0762 | -59.0319
-6 | -0.5547 | 0.00705 | -0.0725 | -78.6809
-5.5 | -0.4827 | 0.0063 | -0.0702 | -76.619
-5 | -0.4101 | 0.00591 | -0.0684 | -69.3909
-4.5 | -0.3381 | 0.00564 | -0.0671 | -59.9468
-4 | -0.2672 | 0.00545 | -0.066 | -49.0275
-3.5 | -0.1977 | 0.00534 | -0.065 | -37.0225
-3 | -0.1297 | 0.00536 | -0.0641 | -24.1978
-2.5 | -0.0622 | 0.00541 | -0.0633 | -11.4972
-2 | 0.0031 | 0.00567 | -0.0624 | 0.54674
-1.5 | 0.0693 | 0.00585 | -0.0618 | 11.8462
-1 | 0.1349 | 0.00604 | -0.0611 | 22.3344
-0.5 | 0.2002 | 0.00616 | -0.0605 | 32.5
0 | 0.2669 | 0.00603 | -0.0602 | 44.262
0.5 | 0.3336 | 0.00569 | -0.06 | 58.6292
1 | 0.4011 | 0.0055 | -0.0597 | 72.9273
1.5 | 0.4685 | 0.00543 | -0.0592 | 86.2799
2 | 0.5368 | 0.00558 | -0.0586 | 96.2007
2.5 | 0.6053 | 0.00578 | -0.0578 | 104.7232
3 | 0.6741 | 0.00601 | -0.0569 | 112.1631
3.5 | 0.7433 | 0.00626 | -0.0558 | 118.738
4 | 0.8127 | 0.00654 | -0.0545 | 124.2661
4.5 | 0.8818 | 0.00694 | -0.0527 | 127.0605
5 | 0.9521 | 0.00729 | -0.0508 | 130.6036
5.5 | 1.0232 | 0.00769 | -0.0485 | 133.0559
6 | 1.0954 | 0.00807 | -0.046 | 135.7373
6.5 | 1.1682 | 0.00854 | -0.0429 | 136.7916
7 | 1.2413 | 0.00913 | -0.0392 | 135.9584
7.5 | 1.313 | 0.00999 | -0.0345 | 131.4314
8 | 1.3764 | 0.0117 | -0.0282 | 117.641
8.5 | 1.4084 | 0.0159 | -0.0193 | 88.5786
9 | 1.3972 | 0.0225 | -0.0093 | 62.0978
9.5 | 1.3583 | 0.02801 | 0.0026 | 48.4934
10 | 1.3123 | 0.03475 | 0.0093 | 37.764
10.5 | 1.2697 | 0.04347 | 0.0095 | 29.2086
11 | 1.2337 | 0.05428 | 0.004 | 22.7284
11.5 | 1.206 | 0.06734 | -0.0058 | 17.9091
12 | 1.1853 | 0.08274 | -0.0172 | 14.3256
12.5 | 1.1615 | 0.09673 | -0.0272 | 12.0077
13.5 | 1.1192 | 0.12413 | -0.047 | 9.0164

## 129. Re 16M Mach 0.00 (1)
BIGFOIL.COM POLAR EXPORT
rae5213
RAE 5213 |  |  |  | Cl Max: | 1.438 | at alpha= | 14 | deg
JavaFoil+Calcfoil stall+Eppler ext transition |  |  |  | L/D Max: | 249.73 | at alpha= | 10.5 | deg
Re: | 16000000 |  |  | Cd Min: | 0.00376 | at alpha= | 1 | deg
Mach: | 0 |  |  | Cl=0 at alpha= | -2.1667 | deg
|  |  |  | @ Cl=0.1, Cd= | 0.004136
|  |  |  | @ Cl=0.4, Cd= | 0.00376
|  |  |  | @ Cl=0.6, Cd= | 0.0039
alpha (deg) | Cl | Cd | Cm | Cl/Cd
-16.5 | -0.581 | 0.10483 | -0.028 | -5.541
-16 | -0.595 | 0.09941 | -0.028 | -5.981
-15.5 | -0.608 | 0.09265 | -0.029 | -6.567
-15 | -0.621 | 0.08609 | -0.03 | -7.216
-14.5 | -0.636 | 0.0762 | -0.032 | -8.353
-14 | -0.651 | 0.06647 | -0.034 | -9.795
-13.5 | -0.698 | 0.03584 | -0.04 | -19.477
-13 | -0.726 | 0.02292 | -0.043 | -31.691
-12.5 | -0.74 | 0.01747 | -0.045 | -42.351
-12 | -0.756 | 0.01264 | -0.046 | -59.784
-11.5 | -0.768 | 0.01022 | -0.048 | -75.096
-11 | -0.766 | 0.00927 | -0.048 | -82.628
-10.5 | -0.751 | 0.00874 | -0.049 | -85.915
-10 | -0.731 | 0.00834 | -0.049 | -87.623
-9.5 | -0.707 | 0.00674 | -0.049 | -104.912
-9 | -0.679 | 0.00647 | -0.049 | -104.974
-8.5 | -0.647 | 0.0062 | -0.05 | -104.414
-8 | -0.611 | 0.0059 | -0.05 | -103.492
-7.5 | -0.571 | 0.00562 | -0.05 | -101.663
-7 | -0.528 | 0.00537 | -0.05 | -98.228
-6.5 | -0.481 | 0.00514 | -0.05 | -93.539
-6 | -0.432 | 0.00493 | -0.051 | -87.528
-5.5 | -0.38 | 0.00465 | -0.051 | -81.857
-5 | -0.327 | 0.00459 | -0.051 | -71.161
-4.5 | -0.271 | 0.00448 | -0.051 | -60.586
-4 | -0.215 | 0.00435 | -0.051 | -49.293
-3.5 | -0.157 | 0.00424 | -0.052 | -37.015
-3 | -0.099 | 0.00417 | -0.052 | -23.662
-2.5 | -0.04 | 0.00409 | -0.052 | -9.693
-2 | 0.02 | 0.00402 | -0.052 | 4.885
-1.5 | 0.079 | 0.00401 | -0.052 | 19.722
-1 | 0.139 | 0.00437 | -0.053 | 31.718
-0.5 | 0.198 | 0.00397 | -0.053 | 49.942
0 | 0.257 | 0.00384 | -0.053 | 67.031
0.5 | 0.317 | 0.00381 | -0.053 | 83.25
1 | 0.376 | 0.00376 | -0.053 | 100.163
1.5 | 0.436 | 0.00376 | -0.053 | 115.975
2 | 0.495 | 0.00379 | -0.054 | 130.807
2.5 | 0.552 | 0.0039 | -0.054 | 141.67
3 | 0.61 | 0.0039 | -0.054 | 156.35
3.5 | 0.668 | 0.00393 | -0.054 | 169.811
4 | 0.725 | 0.00397 | -0.054 | 182.698
4.5 | 0.781 | 0.00407 | -0.054 | 191.577
5 | 0.836 | 0.00415 | -0.054 | 201.536
5.5 | 0.89 | 0.00423 | -0.055 | 210.238
6 | 0.942 | 0.00434 | -0.055 | 216.954
6.5 | 0.994 | 0.00444 | -0.055 | 223.612
7 | 1.043 | 0.00458 | -0.055 | 227.777
7.5 | 1.089 | 0.00462 | -0.055 | 235.81
8 | 1.134 | 0.00472 | -0.055 | 240.437
8.5 | 1.176 | 0.00486 | -0.055 | 242.108
9 | 1.216 | 0.00497 | -0.055 | 244.582
9.5 | 1.253 | 0.00509 | -0.056 | 246.26
10 | 1.287 | 0.00515 | -0.056 | 249.629
10.5 | 1.317 | 0.00528 | -0.056 | 249.73
11 | 1.345 | 0.00541 | -0.056 | 248.603
11.5 | 1.369 | 0.00556 | -0.056 | 246.308
12 | 1.39 | 0.00572 | -0.056 | 242.946
12.5 | 1.407 | 0.00588 | -0.056 | 239.122
13 | 1.421 | 0.00608 | -0.056 | 233.552
13.5 | 1.431 | 0.00622 | -0.056 | 229.881
14 | 1.438 | 0.00646 | -0.056 | 222.434
14.5 | 1.405 | 0.01573 | -0.055 | 89.315
15 | 1.386 | 0.02048 | -0.054 | 67.655
15.5 | 1.361 | 0.02501 | -0.053 | 54.425
16 | 1.331 | 0.03203 | -0.052 | 41.553
16.5 | 1.295 | 0.04222 | -0.05 | 30.675
17 | 1.25 | 0.0588 | -0.047 | 21.253
17.5 | 1.216 | 0.07287 | -0.046 | 16.684
18 | 1.186 | 0.08603 | -0.044 | 13.785
18.5 | 1.161 | 0.0972 | -0.042 | 11.94
19 | 1.137 | 0.1077 | -0.041 | 10.554

## 130. Re 16M Mach 0.00 (2)
BIGFOIL.COM POLAR EXPORT
rae5213
RAE 5213 |  |  |  | Cl Max: | 2.1211 | at alpha= | 20 | deg
XFOIL ncrit=9 |  |  |  | L/D Max: | 145.377 | at alpha= | 10.5 | deg
Re: | 16000000 |  |  | Cd Min: | 0.03227 | at alpha= | -20 | deg
Mach: | 0 |  |  | Cl=0 at alpha= | -2.0655 | deg
|  |  |  | @ Cl=0.1, Cd= | 0.0057188
|  |  |  | @ Cl=0.4, Cd= | 0.005201
|  |  |  | @ Cl=0.6, Cd= | 0.0056244
alpha (deg) | Cl | Cd | Cm | Cl/Cd
-20 | -1.7315 | 0.03227 | -0.0631 | -53.6566
-19.5 | -1.726 | 0.02791 | -0.0641 | -61.8416
-19 | -1.7123 | 0.02447 | -0.0648 | -69.9755
-18.5 | -1.6961 | 0.02151 | -0.0652 | -78.8517
-18 | -1.6744 | 0.01977 | -0.0631 | -84.694
-17.5 | -1.6399 | 0.01837 | -0.0617 | -89.2705
-17 | -1.6036 | 0.01699 | -0.0602 | -94.3849
-16.5 | -1.5645 | 0.01577 | -0.0588 | -99.2074
-16 | -1.5219 | 0.0148 | -0.0575 | -102.8311
-15.5 | -1.4784 | 0.01381 | -0.0563 | -107.0529
-15 | -1.4338 | 0.01286 | -0.0551 | -111.493
-14.5 | -1.3876 | 0.01205 | -0.0539 | -115.1535
-14 | -1.3391 | 0.0114 | -0.053 | -117.4649
-13.5 | -1.2823 | 0.01077 | -0.0538 | -119.0622
-13 | -1.2249 | 0.0102 | -0.0547 | -120.0882
-12.5 | -1.1669 | 0.00968 | -0.0555 | -120.5475
-12 | -1.1073 | 0.00919 | -0.0566 | -120.4897
-11.5 | -1.0474 | 0.00871 | -0.0578 | -120.2526
-11 | -0.9897 | 0.00831 | -0.0584 | -119.0975
-10.5 | -0.9364 | 0.00793 | -0.0579 | -118.0832
-10 | -0.8834 | 0.00755 | -0.0573 | -117.0066
-9.5 | -0.8303 | 0.00721 | -0.0567 | -115.1595
-9 | -0.7765 | 0.00687 | -0.0563 | -113.0277
-8.5 | -0.7217 | 0.00658 | -0.056 | -109.6809
-8 | -0.6663 | 0.00634 | -0.0558 | -105.0946
-7.5 | -0.6106 | 0.00614 | -0.0556 | -99.4463
-7 | -0.5551 | 0.00594 | -0.0554 | -93.4512
-6.5 | -0.4992 | 0.00576 | -0.0552 | -86.6667
-6 | -0.4427 | 0.00559 | -0.0551 | -79.195
-5.5 | -0.3861 | 0.00542 | -0.0551 | -71.2362
-5 | -0.3292 | 0.00529 | -0.0551 | -62.2306
-4.5 | -0.2724 | 0.00517 | -0.055 | -52.6886
-4 | -0.2159 | 0.00515 | -0.0549 | -41.9223
-3.5 | -0.1603 | 0.00522 | -0.0546 | -30.7088
-3 | -0.1042 | 0.00529 | -0.0545 | -19.6975
-2.5 | -0.0484 | 0.00541 | -0.0543 | -8.9464
-2 | 0.0073 | 0.00558 | -0.0541 | 1.3082
-1.5 | 0.0636 | 0.00566 | -0.0539 | 11.2367
-1 | 0.1193 | 0.00575 | -0.0537 | 20.7478
-0.5 | 0.1749 | 0.00581 | -0.0535 | 30.1033
0 | 0.2311 | 0.00577 | -0.0535 | 40.052
0.5 | 0.2875 | 0.00558 | -0.0535 | 51.5233
1 | 0.3439 | 0.00539 | -0.0535 | 63.8033
1.5 | 0.4003 | 0.0052 | -0.0534 | 76.9808
2 | 0.457 | 0.00526 | -0.0534 | 86.8821
2.5 | 0.5137 | 0.00538 | -0.0533 | 95.4833
3 | 0.5702 | 0.00554 | -0.0532 | 102.9242
3.5 | 0.6267 | 0.0057 | -0.053 | 109.9474
4 | 0.683 | 0.00587 | -0.0529 | 116.3543
4.5 | 0.7392 | 0.00607 | -0.0527 | 121.7792
5 | 0.7948 | 0.00629 | -0.0525 | 126.3593
5.5 | 0.85 | 0.00658 | -0.0522 | 129.1793
6 | 0.9051 | 0.00684 | -0.0519 | 132.3246
6.5 | 0.9602 | 0.0071 | -0.0516 | 135.2394
7 | 1.0149 | 0.00738 | -0.0513 | 137.5203
7.5 | 1.0696 | 0.00763 | -0.051 | 140.1835
8 | 1.1239 | 0.00791 | -0.0506 | 142.086
8.5 | 1.1776 | 0.00823 | -0.0502 | 143.0863
9.5 | 1.2843 | 0.00889 | -0.0492 | 144.4657
10 | 1.3373 | 0.00922 | -0.0487 | 145.0434
10.5 | 1.3898 | 0.00956 | -0.0481 | 145.3766
11 | 1.4417 | 0.00994 | -0.0475 | 145.0402
11.5 | 1.4928 | 0.01036 | -0.0468 | 144.0927
12 | 1.5432 | 0.0108 | -0.046 | 142.8889
12.5 | 1.5929 | 0.01126 | -0.0451 | 141.4654
13 | 1.6416 | 0.01171 | -0.044 | 140.1879
13.5 | 1.6876 | 0.01197 | -0.0425 | 140.9858
14 | 1.7356 | 0.01249 | -0.0414 | 138.9592
14.5 | 1.7828 | 0.01301 | -0.0403 | 137.0331
15 | 1.8289 | 0.01357 | -0.0389 | 134.7752
15.5 | 1.8739 | 0.01415 | -0.0375 | 132.4311
16 | 1.9171 | 0.01479 | -0.0358 | 129.6214
16.5 | 1.9582 | 0.0155 | -0.0338 | 126.3355
17 | 1.9964 | 0.01629 | -0.0315 | 122.5537
17.5 | 2.03 | 0.01714 | -0.0284 | 118.4364
18 | 2.0489 | 0.01807 | -0.0228 | 113.3868
18.5 | 2.068 | 0.01921 | -0.0178 | 107.6523
19 | 2.0855 | 0.0206 | -0.0132 | 101.2379
19.5 | 2.1042 | 0.0221 | -0.0094 | 95.2127
20 | 2.1211 | 0.02386 | -0.0059 | 88.8977

## 131. Re 16M Mach 0.10 (1)
BIGFOIL.COM POLAR EXPORT
rae5213
RAE 5213 |  |  |  | Cl Max: | 1.415 | at alpha= | 13.5 | deg
JavaFoil+Calcfoil stall+Eppler ext transition |  |  |  | L/D Max: | 247.889 | at alpha= | 10 | deg
Re: | 16000000 |  |  | Cd Min: | 0.00376 | at alpha= | 1.5 | deg
Mach: | 0.1 |  |  | Cl=0 at alpha= | -2.1667 | deg
|  |  |  | @ Cl=0.1, Cd= | 0.004132
|  |  |  | @ Cl=0.4, Cd= | 0.0037663
|  |  |  | @ Cl=0.6, Cd= | 0.0039055
alpha (deg) | Cl | Cd | Cm | Cl/Cd
-16 | -0.554 | 0.10244 | -0.027 | -5.413
-15.5 | -0.571 | 0.09619 | -0.028 | -5.932
-15 | -0.586 | 0.08986 | -0.029 | -6.522
-14.5 | -0.604 | 0.07995 | -0.031 | -7.549
-14 | -0.615 | 0.07562 | -0.031 | -8.131
-13.5 | -0.633 | 0.06354 | -0.034 | -9.968
-13 | -0.696 | 0.02669 | -0.043 | -26.067
-12.5 | -0.713 | 0.02026 | -0.044 | -35.175
-12 | -0.731 | 0.01431 | -0.046 | -51.095
-11.5 | -0.745 | 0.011 | -0.047 | -67.703
-11 | -0.755 | 0.00944 | -0.049 | -79.94
-10.5 | -0.742 | 0.00885 | -0.049 | -83.835
-10 | -0.725 | 0.00845 | -0.049 | -85.818
-9.5 | -0.703 | 0.00677 | -0.049 | -103.849
-9 | -0.677 | 0.00651 | -0.05 | -103.99
-8.5 | -0.646 | 0.00621 | -0.05 | -103.951
-8 | -0.611 | 0.00593 | -0.05 | -102.981
-7.5 | -0.571 | 0.00564 | -0.05 | -101.386
-7 | -0.529 | 0.00539 | -0.05 | -98.127
-6.5 | -0.482 | 0.00515 | -0.051 | -93.753
-6 | -0.433 | 0.00484 | -0.051 | -89.473
-5.5 | -0.382 | 0.00467 | -0.051 | -81.688
-5 | -0.328 | 0.00459 | -0.051 | -71.427
-4.5 | -0.273 | 0.00448 | -0.052 | -60.852
-4 | -0.216 | 0.00435 | -0.052 | -49.526
-3.5 | -0.158 | 0.00424 | -0.052 | -37.197
-3 | -0.099 | 0.00416 | -0.052 | -23.791
-2.5 | -0.04 | 0.00408 | -0.052 | -9.749
-2 | 0.02 | 0.00401 | -0.052 | 4.915
-1.5 | 0.08 | 0.00401 | -0.053 | 19.837
-1 | 0.139 | 0.00437 | -0.053 | 31.903
-0.5 | 0.199 | 0.00396 | -0.053 | 50.216
0 | 0.259 | 0.00379 | -0.053 | 68.212
0.5 | 0.319 | 0.00378 | -0.053 | 84.19
1 | 0.378 | 0.00377 | -0.054 | 100.32
1.5 | 0.438 | 0.00376 | -0.054 | 116.585
2 | 0.498 | 0.00378 | -0.054 | 131.529
2.5 | 0.555 | 0.00389 | -0.054 | 142.668
3 | 0.613 | 0.00391 | -0.054 | 157.031
3.5 | 0.671 | 0.00393 | -0.054 | 170.636
4 | 0.728 | 0.00397 | -0.054 | 183.418
4.5 | 0.784 | 0.00408 | -0.055 | 192.216
5 | 0.839 | 0.00416 | -0.055 | 201.89
5.5 | 0.894 | 0.00424 | -0.055 | 210.848
6 | 0.946 | 0.00435 | -0.055 | 217.481
6.5 | 0.998 | 0.00446 | -0.055 | 223.833
7 | 1.046 | 0.00458 | -0.055 | 228.471
7.5 | 1.093 | 0.00463 | -0.055 | 235.837
8 | 1.137 | 0.00473 | -0.056 | 240.253
8.5 | 1.179 | 0.00488 | -0.056 | 241.651
9 | 1.218 | 0.005 | -0.056 | 243.821
9.5 | 1.254 | 0.00511 | -0.056 | 245.16
10 | 1.286 | 0.00519 | -0.056 | 247.889
10.5 | 1.316 | 0.00532 | -0.056 | 247.412
11 | 1.342 | 0.00546 | -0.056 | 245.784
11.5 | 1.364 | 0.0056 | -0.056 | 243.39
12 | 1.382 | 0.00577 | -0.056 | 239.416
12.5 | 1.397 | 0.00597 | -0.056 | 233.994
13 | 1.408 | 0.00618 | -0.056 | 227.647
13.5 | 1.415 | 0.00634 | -0.057 | 223.111
14 | 1.394 | 0.01589 | -0.056 | 87.748
14.5 | 1.373 | 0.01569 | -0.055 | 87.49
15 | 1.345 | 0.02315 | -0.054 | 58.13
15.5 | 1.312 | 0.02999 | -0.052 | 43.764
16 | 1.278 | 0.03881 | -0.051 | 32.919
16.5 | 1.224 | 0.05703 | -0.048 | 21.468
17 | 1.186 | 0.07219 | -0.045 | 16.429
17.5 | 1.154 | 0.08576 | -0.043 | 13.455
18 | 1.126 | 0.09669 | -0.042 | 11.65
18.5 | 1.099 | 0.10839 | -0.041 | 10.139

## 132. Re 16M Mach 0.10 (2)
BIGFOIL.COM POLAR EXPORT
rae5213
RAE 5213 |  |  |  | Cl Max: | 2.1246 | at alpha= | 20 | deg
XFOIL ncrit=9 |  |  |  | L/D Max: | 145.031 | at alpha= | 10.5 | deg
Re: | 16000000 |  |  | Cd Min: | 0.0419 | at alpha= | -20 | deg
Mach: | 0.1 |  |  | Cl=0 at alpha= | -2.0643 | deg
|  |  |  | @ Cl=0.1, Cd= | 0.0057246
|  |  |  | @ Cl=0.4, Cd= | 0.0052179
|  |  |  | @ Cl=0.6, Cd= | 0.005629
alpha (deg) | Cl | Cd | Cm | Cl/Cd
-20 | -1.6743 | 0.0419 | -0.0629 | -39.9594
-19.5 | -1.6885 | 0.03499 | -0.0656 | -48.2566
-19 | -1.6886 | 0.02985 | -0.067 | -56.5695
-18.5 | -1.681 | 0.02559 | -0.068 | -65.6897
-18 | -1.6647 | 0.02242 | -0.0684 | -74.2507
-17.5 | -1.646 | 0.02033 | -0.0663 | -80.9641
-17 | -1.6135 | 0.01859 | -0.0646 | -86.794
-16.5 | -1.577 | 0.01704 | -0.0628 | -92.5469
-16 | -1.5354 | 0.01587 | -0.0612 | -96.7486
-15.5 | -1.4922 | 0.01475 | -0.0597 | -101.1661
-15 | -1.4472 | 0.0137 | -0.0582 | -105.635
-14.5 | -1.4013 | 0.0127 | -0.0567 | -110.3386
-14 | -1.354 | 0.01192 | -0.0553 | -113.5906
-13.5 | -1.297 | 0.01115 | -0.0558 | -116.3229
-13 | -1.2386 | 0.01048 | -0.0565 | -118.187
-12.5 | -1.1797 | 0.0099 | -0.0571 | -119.1616
-12 | -1.1191 | 0.00937 | -0.0581 | -119.4344
-11.5 | -1.058 | 0.00887 | -0.0592 | -119.2785
-11 | -0.999 | 0.00844 | -0.0597 | -118.3649
-10.5 | -0.945 | 0.00804 | -0.0591 | -117.5373
-10 | -0.8912 | 0.00768 | -0.0584 | -116.0417
-9.5 | -0.8375 | 0.00731 | -0.0577 | -114.5691
-9 | -0.783 | 0.00697 | -0.0571 | -112.3386
-8.5 | -0.7277 | 0.00665 | -0.0567 | -109.4286
-8 | -0.6718 | 0.00638 | -0.0564 | -105.2978
-7.5 | -0.6155 | 0.00617 | -0.0562 | -99.7569
-7 | -0.5594 | 0.00598 | -0.0559 | -93.5452
-6.5 | -0.5031 | 0.00578 | -0.0557 | -87.0415
-6 | -0.446 | 0.00562 | -0.0556 | -79.3594
-5.5 | -0.3889 | 0.00543 | -0.0555 | -71.6206
-5 | -0.3316 | 0.0053 | -0.0554 | -62.566
-4.5 | -0.2744 | 0.00518 | -0.0554 | -52.973
-4 | -0.2175 | 0.00515 | -0.0552 | -42.233
-3.5 | -0.1615 | 0.00522 | -0.055 | -30.9387
-3 | -0.1051 | 0.00529 | -0.0548 | -19.8677
-2.5 | -0.0488 | 0.00541 | -0.0546 | -9.0203
-2 | 0.0072 | 0.00558 | -0.0543 | 1.2903
-1.5 | 0.0638 | 0.00566 | -0.0542 | 11.2721
-1 | 0.1198 | 0.00576 | -0.054 | 20.7986
-0.5 | 0.1757 | 0.00582 | -0.0538 | 30.189
0 | 0.2323 | 0.00577 | -0.0537 | 40.26
0.5 | 0.2891 | 0.00558 | -0.0537 | 51.81
1 | 0.3458 | 0.00539 | -0.0537 | 64.1558
1.5 | 0.4025 | 0.00521 | -0.0537 | 77.2553
2 | 0.4596 | 0.00527 | -0.0536 | 87.2106
2.5 | 0.5166 | 0.00538 | -0.0535 | 96.0223
3 | 0.5736 | 0.00555 | -0.0533 | 103.3514
3.5 | 0.6304 | 0.00572 | -0.0532 | 110.2098
4 | 0.6871 | 0.00589 | -0.053 | 116.6553
4.5 | 0.7437 | 0.00608 | -0.0528 | 122.3191
5 | 0.7997 | 0.00632 | -0.0525 | 126.5348
5.5 | 0.8553 | 0.00662 | -0.0522 | 129.1994
6 | 0.9109 | 0.00688 | -0.0518 | 132.3983
6.5 | 0.9665 | 0.00714 | -0.0515 | 135.3641
7 | 1.0217 | 0.00742 | -0.0511 | 137.6954
7.5 | 1.077 | 0.00768 | -0.0507 | 140.2344
8 | 1.1319 | 0.00797 | -0.0503 | 142.0201
8.5 | 1.1861 | 0.00831 | -0.0497 | 142.7316
9 | 1.2401 | 0.00866 | -0.0492 | 143.1986
9.5 | 1.2942 | 0.00897 | -0.0486 | 144.2809
10 | 1.3478 | 0.0093 | -0.048 | 144.9247
10.5 | 1.401 | 0.00966 | -0.0473 | 145.0311
11 | 1.4534 | 0.01007 | -0.0465 | 144.3297
11.5 | 1.5051 | 0.01052 | -0.0456 | 143.0703
12 | 1.5562 | 0.01098 | -0.0446 | 141.7304
12.5 | 1.6065 | 0.01147 | -0.0435 | 140.061
13 | 1.6558 | 0.01197 | -0.0423 | 138.3292
13.5 | 1.7029 | 0.0122 | -0.0406 | 139.582
14 | 1.7516 | 0.01275 | -0.0393 | 137.3804
14.5 | 1.7994 | 0.0133 | -0.0379 | 135.2932
15 | 1.846 | 0.01391 | -0.0363 | 132.7103
15.5 | 1.8912 | 0.01455 | -0.0345 | 129.9794
16 | 1.9343 | 0.01526 | -0.0324 | 126.7562
16.5 | 1.9747 | 0.01605 | -0.03 | 123.0343
17 | 2.0115 | 0.01694 | -0.027 | 118.7426
17.5 | 2.0356 | 0.01784 | -0.0218 | 114.1031
18 | 2.0546 | 0.01898 | -0.0163 | 108.2508
18.5 | 2.0738 | 0.02032 | -0.0114 | 102.0571
19 | 2.0911 | 0.02195 | -0.007 | 95.2665
19.5 | 2.109 | 0.02372 | -0.0032 | 88.9123
20 | 2.1246 | 0.02583 | 0.0002 | 82.2532

## 133. Re 16M Mach 0.25 (1)
BIGFOIL.COM POLAR EXPORT
rae5213
RAE 5213 |  |  |  | Cl Max: | 1.311 | at alpha= | 12 | deg
JavaFoil+Calcfoil stall+Eppler ext transition |  |  |  | L/D Max: | 239.284 | at alpha= | 8.5 | deg
Re: | 16000000 |  |  | Cd Min: | 0.00374 | at alpha= | 1 | deg
Mach: | 0.25 |  |  | Cl=0 at alpha= | -2.1639 | deg
|  |  |  | @ Cl=0.1, Cd= | 0.0040962
|  |  |  | @ Cl=0.4, Cd= | 0.0037472
|  |  |  | @ Cl=0.6, Cd= | 0.0039
alpha (deg) | Cl | Cd | Cm | Cl/Cd
-15 | -0.276 | 0.0994 | -0.027 | -2.774
-14.5 | -0.324 | 0.09442 | -0.027 | -3.435
-14 | -0.368 | 0.09014 | -0.027 | -4.082
-13.5 | -0.408 | 0.08518 | -0.027 | -4.785
-13 | -0.444 | 0.07921 | -0.028 | -5.6
-12.5 | -0.475 | 0.07364 | -0.029 | -6.455
-12 | -0.504 | 0.06662 | -0.031 | -7.564
-11.5 | -0.533 | 0.05537 | -0.035 | -9.627
-11 | -0.616 | 0.01657 | -0.046 | -37.166
-10.5 | -0.642 | 0.01195 | -0.048 | -53.707
-10 | -0.669 | 0.009 | -0.051 | -74.38
-9.5 | -0.664 | 0.00848 | -0.051 | -78.297
-9 | -0.651 | 0.00668 | -0.051 | -97.398
-8.5 | -0.63 | 0.00639 | -0.051 | -98.68
-8 | -0.603 | 0.00606 | -0.051 | -99.473
-7.5 | -0.57 | 0.00576 | -0.052 | -99.04
-7 | -0.531 | 0.00548 | -0.052 | -96.932
-6.5 | -0.488 | 0.00524 | -0.052 | -93.123
-6 | -0.44 | 0.00499 | -0.052 | -88.259
-5.5 | -0.389 | 0.00468 | -0.053 | -83.136
-5 | -0.335 | 0.00456 | -0.053 | -73.563
-4.5 | -0.279 | 0.0045 | -0.053 | -61.963
-4 | -0.221 | 0.00435 | -0.053 | -50.851
-3.5 | -0.162 | 0.00426 | -0.053 | -38.031
-3 | -0.102 | 0.00411 | -0.054 | -24.769
-2.5 | -0.041 | 0.00408 | -0.054 | -10.026
-2 | 0.02 | 0.004 | -0.054 | 5.068
-1.5 | 0.082 | 0.00399 | -0.054 | 20.482
-1 | 0.143 | 0.00435 | -0.054 | 32.884
-0.5 | 0.205 | 0.00395 | -0.054 | 51.807
0 | 0.266 | 0.00384 | -0.055 | 69.268
0.5 | 0.327 | 0.00377 | -0.055 | 86.848
1 | 0.389 | 0.00374 | -0.055 | 103.851
1.5 | 0.45 | 0.00378 | -0.055 | 118.974
2 | 0.511 | 0.00378 | -0.055 | 135.236
2.5 | 0.57 | 0.00389 | -0.056 | 146.396
3 | 0.63 | 0.00391 | -0.056 | 161.138
3.5 | 0.689 | 0.00394 | -0.056 | 174.864
4 | 0.747 | 0.00399 | -0.056 | 187.346
4.5 | 0.804 | 0.00413 | -0.056 | 194.702
5 | 0.86 | 0.00419 | -0.056 | 205.144
5.5 | 0.915 | 0.00431 | -0.056 | 212.308
6 | 0.967 | 0.00438 | -0.057 | 220.867
6.5 | 1.018 | 0.00451 | -0.057 | 225.855
7 | 1.066 | 0.00467 | -0.057 | 228.157
7.5 | 1.11 | 0.00472 | -0.057 | 235.263
8 | 1.151 | 0.00484 | -0.057 | 238.052
8.5 | 1.188 | 0.00497 | -0.057 | 239.284
9 | 1.222 | 0.00514 | -0.057 | 237.525
9.5 | 1.25 | 0.00528 | -0.057 | 236.53
10 | 1.273 | 0.00545 | -0.057 | 233.84
10.5 | 1.292 | 0.00555 | -0.058 | 232.72
11 | 1.304 | 0.00573 | -0.058 | 227.375
11.5 | 1.31 | 0.00597 | -0.058 | 219.381
12 | 1.311 | 0.00623 | -0.058 | 210.236
12.5 | 1.282 | 0.01548 | -0.057 | 82.789
13 | 1.24 | 0.01937 | -0.055 | 64.054
13.5 | 1.195 | 0.02488 | -0.054 | 48.032
14 | 1.127 | 0.03821 | -0.051 | 29.501
14.5 | 1.047 | 0.06227 | -0.046 | 16.806
15 | 0.991 | 0.07908 | -0.042 | 12.534
15.5 | 0.945 | 0.09029 | -0.04 | 10.466
16 | 0.899 | 0.1003 | -0.039 | 8.961
16.5 | 0.851 | 0.10924 | -0.038 | 7.792
17 | 0.801 | 0.11883 | -0.037 | 6.738

## 134. Re 16M Mach 0.25 (2)
BIGFOIL.COM POLAR EXPORT
rae5213
RAE 5213 |  |  |  | Cl Max: | 2.062 | at alpha= | 19 | deg
XFOIL ncrit=9 |  |  |  | L/D Max: | 143.291 | at alpha= | 9.5 | deg
Re: | 16000000 |  |  | Cd Min: | 0.23327 | at alpha= | -19.5 | deg
Mach: | 0.25 |  |  | Cl=0 at alpha= | -2.0555 | deg
|  |  |  | @ Cl=0.1, Cd= | 0.0057569
|  |  |  | @ Cl=0.4, Cd= | 0.0052727
|  |  |  | @ Cl=0.6, Cd= | 0.0056241
alpha (deg) | Cl | Cd | Cm | Cl/Cd
-19.5 | -0.762 | 0.23327 | 0.0511 | -3.2666
-19 | -0.7639 | 0.21693 | 0.0439 | -3.5214
-18.5 | -0.7504 | 0.20962 | 0.0399 | -3.5798
-18 | -0.7773 | 0.18748 | 0.0289 | -4.146
-17.5 | -1.2206 | 0.0904 | -0.0357 | -13.5022
-17 | -1.3192 | 0.06531 | -0.0538 | -20.1991
-16.5 | -1.3606 | 0.05158 | -0.0641 | -26.3784
-16 | -1.3844 | 0.04192 | -0.0704 | -33.0248
-15.5 | -1.412 | 0.03296 | -0.0753 | -42.8398
-15 | -1.4337 | 0.02556 | -0.0785 | -56.0915
-14.5 | -1.4374 | 0.02095 | -0.0757 | -68.611
-14 | -1.4101 | 0.01767 | -0.0726 | -79.8019
-13.5 | -1.3701 | 0.01536 | -0.0694 | -89.1992
-13 | -1.3148 | 0.01354 | -0.0681 | -97.1049
-12.5 | -1.2518 | 0.01219 | -0.0677 | -102.6907
-12 | -1.1875 | 0.01108 | -0.0674 | -107.1751
-11.5 | -1.1204 | 0.01016 | -0.0676 | -110.2756
-11 | -1.0536 | 0.00941 | -0.0678 | -111.966
-10.5 | -0.9942 | 0.00881 | -0.0666 | -112.849
-10 | -0.9363 | 0.00831 | -0.0651 | -112.6715
-9.5 | -0.8789 | 0.00789 | -0.0636 | -111.3942
-9 | -0.8205 | 0.0075 | -0.0624 | -109.4
-8.5 | -0.7619 | 0.00708 | -0.0613 | -107.613
-8 | -0.7026 | 0.0067 | -0.0605 | -104.8657
-7.5 | -0.6432 | 0.00639 | -0.0598 | -100.6573
-7 | -0.5839 | 0.00617 | -0.0592 | -94.6353
-6.5 | -0.5245 | 0.00597 | -0.0586 | -87.8559
-6 | -0.4649 | 0.00573 | -0.0582 | -81.1344
-5.5 | -0.405 | 0.00555 | -0.0579 | -72.973
-5 | -0.3452 | 0.00536 | -0.0576 | -64.403
-4.5 | -0.2855 | 0.00524 | -0.0574 | -54.4847
-4 | -0.2262 | 0.00516 | -0.0571 | -43.8372
-3.5 | -0.1679 | 0.00523 | -0.0567 | -32.1033
-3 | -0.1096 | 0.0053 | -0.0564 | -20.6792
-2.5 | -0.0513 | 0.00541 | -0.0562 | -9.4824
-2 | 0.0064 | 0.0056 | -0.0558 | 1.1429
-1.5 | 0.0649 | 0.00569 | -0.0556 | 11.406
-1 | 0.1226 | 0.0058 | -0.0553 | 21.1379
-0.5 | 0.1805 | 0.00587 | -0.0551 | 30.7496
0 | 0.2389 | 0.00581 | -0.0549 | 41.1188
1 | 0.3562 | 0.0054 | -0.0549 | 65.963
1.5 | 0.4147 | 0.00523 | -0.0548 | 79.2925
2 | 0.474 | 0.00529 | -0.0546 | 89.603
2.5 | 0.5331 | 0.00542 | -0.0544 | 98.3579
3 | 0.5921 | 0.0056 | -0.0542 | 105.7321
3.5 | 0.6511 | 0.00578 | -0.0539 | 112.6471
4 | 0.71 | 0.00599 | -0.0535 | 118.5309
4.5 | 0.7688 | 0.00621 | -0.0531 | 123.8003
5 | 0.8272 | 0.00647 | -0.0526 | 127.8516
5.5 | 0.8853 | 0.00679 | -0.052 | 130.3829
6 | 0.9437 | 0.00705 | -0.0514 | 133.8582
6.5 | 1.0019 | 0.00736 | -0.0507 | 136.1277
7 | 1.0605 | 0.00764 | -0.05 | 138.8089
7.5 | 1.1186 | 0.00796 | -0.0491 | 140.5276
8 | 1.1764 | 0.00833 | -0.0481 | 141.2245
8.5 | 1.2342 | 0.00868 | -0.0471 | 142.1889
9 | 1.2921 | 0.00904 | -0.046 | 142.9314
9.5 | 1.3498 | 0.00942 | -0.0447 | 143.2909
10 | 1.407 | 0.00986 | -0.0433 | 142.6978
10.5 | 1.4636 | 0.01035 | -0.0418 | 141.4106
11 | 1.5197 | 0.0109 | -0.04 | 139.422
11.5 | 1.575 | 0.0115 | -0.0381 | 136.9565
12 | 1.63 | 0.0121 | -0.036 | 134.7107
12.5 | 1.6848 | 0.01269 | -0.0338 | 132.766
13.5 | 1.7885 | 0.01374 | -0.0282 | 130.1674
14 | 1.8396 | 0.01456 | -0.0252 | 126.3462
14.5 | 1.8883 | 0.01547 | -0.0218 | 122.0621
15 | 1.9343 | 0.01646 | -0.018 | 117.5152
15.5 | 1.9762 | 0.0175 | -0.0135 | 112.9257
16 | 1.9995 | 0.01866 | -0.0063 | 107.1543
16.5 | 2.023 | 0.02006 | 0.0002 | 100.8475
17 | 2.0417 | 0.02196 | 0.0063 | 92.9736
17.5 | 2.0569 | 0.02435 | 0.0117 | 84.4723
18 | 2.0619 | 0.02772 | 0.0166 | 74.3831
18.5 | 2.0612 | 0.03201 | 0.0202 | 64.3924
19 | 2.062 | 0.0368 | 0.0223 | 56.0326
19.5 | 2.0537 | 0.043 | 0.0228 | 47.7605
20 | 2.0331 | 0.05128 | 0.0211 | 39.647

## 135. Re 16M Mach 0.50 (1)
BIGFOIL.COM POLAR EXPORT
rae5213
RAE 5213 |  |  |  | Cl Max: | 1.256 | at alpha= | 20 | deg
JavaFoil+Calcfoil stall+Eppler ext transition |  |  |  | L/D Max: | 217.263 | at alpha= | 6 | deg
Re: | 16000000 |  |  | Cd Min: | 0.0037 | at alpha= | 1 | deg
Mach: | 0.5 |  |  | Cl=0 at alpha= | -2.1667 | deg
|  |  |  | @ Cl=0.1, Cd= | 0.0039857
|  |  |  | @ Cl=0.4, Cd= | 0.0037051
|  |  |  | @ Cl=0.6, Cd= | 0.0038231
alpha (deg) | Cl | Cd | Cm | Cl/Cd
-20 | -0.96 | 0.16922 | -0.031 | -5.675
-19.5 | -0.934 | 0.16423 | -0.031 | -5.688
-19 | -0.908 | 0.16115 | -0.031 | -5.632
-18.5 | -0.881 | 0.15289 | -0.03 | -5.762
-18 | -0.854 | 0.14862 | -0.03 | -5.744
-17.5 | -0.828 | 0.1422 | -0.03 | -5.819
-17 | -0.802 | 0.13516 | -0.03 | -5.931
-16.5 | -0.776 | 0.1301 | -0.03 | -5.962
-16 | -0.749 | 0.14318 | -0.03 | -5.234
-15.5 | -0.726 | 0.10477 | -0.032 | -6.932
-15 | -0.707 | 0.0903 | -0.035 | -7.829
-14.5 | -0.747 | 0.03668 | -0.047 | -20.354
-14 | -0.648 | 0.08879 | -0.033 | -7.302
-13.5 | -0.619 | 0.08736 | -0.031 | -7.086
-13 | -0.6 | 0.07399 | -0.035 | -8.112
-12.5 | -0.639 | 0.02645 | -0.049 | -24.144
-12 | -0.539 | 0.07571 | -0.031 | -7.12
-11.5 | -0.529 | 0.05501 | -0.04 | -9.623
-11 | -0.561 | 0.01774 | -0.052 | -31.631
-10.5 | -0.544 | 0.01275 | -0.054 | -42.683
-10 | -0.532 | 0.00966 | -0.056 | -55.093
-9.5 | -0.437 | 0.03086 | -0.047 | -14.163
-9 | -0.436 | 0.015 | -0.053 | -29.039
-8.5 | -0.432 | 0.00683 | -0.057 | -63.265
-8 | -0.398 | 0.00652 | -0.058 | -61.09
-7.5 | -0.364 | 0.00623 | -0.058 | -58.52
-7 | -0.268 | 0.04245 | -0.032 | -6.314
-6.5 | -0.297 | 0.00565 | -0.058 | -52.524
-6 | -0.404 | 0.00535 | -0.058 | -75.535
-5.5 | -0.397 | 0.00504 | -0.059 | -78.7
-5 | -0.357 | 0.00476 | -0.059 | -75.026
-4.5 | -0.304 | 0.00461 | -0.059 | -65.848
-4 | -0.244 | 0.00444 | -0.059 | -54.865
-3.5 | -0.18 | 0.00426 | -0.06 | -42.146
-3 | -0.113 | 0.00414 | -0.06 | -27.371
-2.5 | -0.046 | 0.00401 | -0.06 | -11.379
-2 | 0.023 | 0.00394 | -0.06 | 5.745
-1.5 | 0.091 | 0.00394 | -0.06 | 23.19
-1 | 0.16 | 0.00429 | -0.061 | 37.313
-0.5 | 0.229 | 0.00389 | -0.061 | 58.778
0 | 0.297 | 0.00376 | -0.061 | 79.145
0.5 | 0.366 | 0.00371 | -0.061 | 98.534
1 | 0.435 | 0.0037 | -0.061 | 117.56
1.5 | 0.503 | 0.00372 | -0.062 | 135.198
2 | 0.572 | 0.00381 | -0.062 | 149.941
2.5 | 0.636 | 0.00384 | -0.062 | 165.701
3 | 0.701 | 0.00397 | -0.062 | 176.468
3.5 | 0.765 | 0.00402 | -0.062 | 190.115
4 | 0.827 | 0.0042 | -0.063 | 196.876
4.5 | 0.885 | 0.00428 | -0.063 | 206.968
5 | 0.94 | 0.00444 | -0.063 | 211.618
5.5 | 0.988 | 0.00456 | -0.063 | 216.612
6 | 1.028 | 0.00473 | -0.063 | 217.263
6.5 | 1.052 | 0.00496 | -0.063 | 212.253
7 | 1.043 | 0.00531 | -0.063 | 196.236
7.5 | 0.938 | 0.00572 | -0.064 | 164.087
8 | 0.708 | 0.00595 | -0.064 | 118.97
8.5 | 0.607 | 0.05394 | -0.039 | 11.246
9 | 0.747 | 0.01667 | -0.061 | 44.849
9.5 | 0.665 | 0.05916 | -0.04 | 11.24
10 | 0.706 | 0.05348 | -0.045 | 13.199
10.5 | 0.719 | 0.06814 | -0.038 | 10.546
11 | 0.888 | 0.01418 | -0.062 | 62.617
11.5 | 0.779 | 0.07221 | -0.04 | 10.791
12 | 0.803 | 0.08276 | -0.038 | 9.704
12.5 | 0.828 | 0.10147 | -0.036 | 8.159
13 | 0.856 | 0.10967 | -0.037 | 7.807
13.5 | 0.884 | 0.11557 | -0.037 | 7.652
14 | 0.914 | 0.11727 | -0.038 | 7.791
14.5 | 0.943 | 0.12207 | -0.038 | 7.726
15 | 0.972 | 0.12537 | -0.039 | 7.755
15.5 | 1.001 | 0.13234 | -0.039 | 7.562
16 | 1.029 | 0.1437 | -0.04 | 7.16
16.5 | 1.056 | 0.15573 | -0.039 | 6.782
17 | 1.084 | 0.16713 | -0.04 | 6.487
17.5 | 1.112 | 0.17125 | -0.04 | 6.494
18 | 1.14 | 0.17365 | -0.04 | 6.564
18.5 | 1.168 | 0.17869 | -0.04 | 6.536
19 | 1.197 | 0.18297 | -0.041 | 6.545
19.5 | 1.227 | 0.18652 | -0.041 | 6.577
20 | 1.256 | 0.19288 | -0.042 | 6.511

## 136. Re 16M Mach 0.50 (2)
BIGFOIL.COM POLAR EXPORT
rae5213
RAE 5213 |  |  |  | Cl Max: | 1.4171 | at alpha= | 8.5 | deg
XFOIL ncrit=9 |  |  |  | L/D Max: | 140.396 | at alpha= | 6.5 | deg
Re: | 16000000 |  |  | Cd Min: | 0.26657 | at alpha= | -20 | deg
Mach: | 0.5 |  |  | Cl=0 at alpha= | -2.0161 | deg
|  |  |  | @ Cl=0.1, Cd= | 0.005925
|  |  |  | @ Cl=0.4, Cd= | 0.0054972
|  |  |  | @ Cl=0.6, Cd= | 0.0056511
alpha (deg) | Cl | Cd | Cm | Cl/Cd
-20 | -0.8321 | 0.26657 | 0.0659 | -3.1215
-19.5 | -0.8118 | 0.25775 | 0.0609 | -3.1496
-19 | -0.7925 | 0.24785 | 0.0555 | -3.1975
-18.5 | -0.7723 | 0.23974 | 0.0509 | -3.2214
-18 | -0.7499 | 0.2329 | 0.0467 | -3.2198
-17.5 | -0.729 | 0.22524 | 0.0423 | -3.2365
-17 | -0.7081 | 0.21777 | 0.0381 | -3.2516
-16.5 | -0.6888 | 0.2096 | 0.0338 | -3.2863
-16 | -0.6707 | 0.20092 | 0.0295 | -3.3381
-15.5 | -0.6547 | 0.19151 | 0.025 | -3.4186
-15 | -0.6397 | 0.18226 | 0.0206 | -3.5098
-14.5 | -0.6285 | 0.17231 | 0.0161 | -3.6475
-14 | -0.6114 | 0.16464 | 0.0125 | -3.7136
-13.5 | -0.5963 | 0.15651 | 0.0088 | -3.81
-13 | -0.5913 | 0.14599 | 0.004 | -4.0503
-12.5 | -0.5759 | 0.13852 | 0.0007 | -4.1575
-12 | -0.5731 | 0.12829 | -0.0039 | -4.4672
-11.5 | -0.5721 | 0.11813 | -0.0086 | -4.843
-11 | -0.5761 | 0.10736 | -0.014 | -5.3661
-10.5 | -0.5851 | 0.09618 | -0.02 | -6.0834
-10 | -0.5928 | 0.08565 | -0.0261 | -6.9212
-9.5 | -0.6022 | 0.07511 | -0.0326 | -8.0176
-9 | -0.6117 | 0.06382 | -0.041 | -9.5848
-8.5 | -0.6074 | 0.0475 | -0.0621 | -12.7874
-8 | -0.6042 | 0.03339 | -0.0867 | -18.0952
-7 | -0.6325 | 0.01805 | -0.0796 | -35.0416
-6.5 | -0.6144 | 0.00975 | -0.076 | -63.0154
-6 | -0.5564 | 0.00683 | -0.0724 | -81.4641
-5.5 | -0.4836 | 0.00618 | -0.0701 | -78.2524
-5 | -0.4108 | 0.0058 | -0.0684 | -70.8276
-4.5 | -0.3387 | 0.00555 | -0.0671 | -61.027
-4 | -0.2677 | 0.00535 | -0.066 | -50.0374
-3.5 | -0.1986 | 0.00529 | -0.0649 | -37.5425
-3 | -0.1308 | 0.00535 | -0.064 | -24.4486
-2.5 | -0.0632 | 0.0054 | -0.0633 | -11.7037
-2 | 0.0021 | 0.00568 | -0.0624 | 0.36972
-1.5 | 0.0687 | 0.00583 | -0.0618 | 11.7839
-1 | 0.1346 | 0.00603 | -0.0611 | 22.3217
-0.5 | 0.2005 | 0.00612 | -0.0606 | 32.7614
0 | 0.2677 | 0.00597 | -0.0603 | 44.8409
0.5 | 0.3348 | 0.0057 | -0.0601 | 58.7368
1 | 0.4023 | 0.00549 | -0.0598 | 73.2787
1.5 | 0.4696 | 0.00534 | -0.0594 | 87.9401
2 | 0.5378 | 0.00547 | -0.0588 | 98.3181
2.5 | 0.6065 | 0.00567 | -0.058 | 106.9665
3 | 0.6754 | 0.00588 | -0.0571 | 114.8639
3.5 | 0.7447 | 0.00613 | -0.056 | 121.4845
4 | 0.8139 | 0.00644 | -0.0547 | 126.382
4.5 | 0.8832 | 0.00682 | -0.0529 | 129.5015
5 | 0.9538 | 0.00716 | -0.051 | 133.2123
5.5 | 1.0253 | 0.00751 | -0.0488 | 136.5246
6 | 1.0978 | 0.0079 | -0.0463 | 138.962
6.5 | 1.1709 | 0.00834 | -0.0432 | 140.3957
7 | 1.2444 | 0.0089 | -0.0396 | 139.8202
7.5 | 1.3172 | 0.00969 | -0.035 | 135.934
8 | 1.3823 | 0.01128 | -0.0288 | 122.5443
8.5 | 1.4171 | 0.01531 | -0.02 | 92.5604
9 | 1.4045 | 0.02212 | -0.0097 | 63.4946
9.5 | 1.3666 | 0.02757 | 0.0022 | 49.5684
10 | 1.3197 | 0.03419 | 0.0095 | 38.599
10.5 | 1.2775 | 0.04269 | 0.0101 | 29.925
11 | 1.2415 | 0.0533 | 0.005 | 23.2927
11.5 | 1.2139 | 0.06607 | -0.0044 | 18.3729
12 | 1.1941 | 0.0812 | -0.0157 | 14.7057
12.5 | 1.1718 | 0.09515 | -0.0256 | 12.3153
13 | 1.1499 | 0.10869 | -0.0353 | 10.5796
13.5 | 1.1311 | 0.12213 | -0.0449 | 9.2614

## 137. Re 18M Mach 0.00 (1)
BIGFOIL.COM POLAR EXPORT
rae5213
RAE 5213 |  |  |  | Cl Max: | 1.438 | at alpha= | 14 | deg
JavaFoil+Calcfoil stall+Eppler ext transition |  |  |  | L/D Max: | 253.352 | at alpha= | 10.5 | deg
Re: | 18000000 |  |  | Cd Min: | 0.00372 | at alpha= | 1 | deg
Mach: | 0 |  |  | Cl=0 at alpha= | -2.1667 | deg
|  |  |  | @ Cl=0.1, Cd= | 0.0041345
|  |  |  | @ Cl=0.4, Cd= | 0.003736
|  |  |  | @ Cl=0.6, Cd= | 0.0038635
alpha (deg) | Cl | Cd | Cm | Cl/Cd
-16.5 | -0.582 | 0.10354 | -0.028 | -5.618
-16 | -0.597 | 0.09669 | -0.029 | -6.169
-15.5 | -0.61 | 0.09006 | -0.03 | -6.779
-15 | -0.625 | 0.08215 | -0.031 | -7.606
-14.5 | -0.642 | 0.07084 | -0.033 | -9.064
-14 | -0.679 | 0.04545 | -0.039 | -14.945
-13.5 | -0.717 | 0.02616 | -0.042 | -27.424
-13 | -0.735 | 0.01973 | -0.044 | -37.238
-12.5 | -0.748 | 0.0152 | -0.045 | -49.198
-12 | -0.761 | 0.01163 | -0.047 | -65.441
-11.5 | -0.777 | 0.00974 | -0.048 | -79.734
-11 | -0.766 | 0.00908 | -0.048 | -84.283
-10.5 | -0.751 | 0.0086 | -0.049 | -87.234
-10 | -0.731 | 0.00822 | -0.049 | -88.994
-9.5 | -0.707 | 0.00667 | -0.049 | -105.989
-9 | -0.679 | 0.00641 | -0.049 | -106.054
-8.5 | -0.647 | 0.00612 | -0.05 | -105.768
-8 | -0.611 | 0.00582 | -0.05 | -104.901
-7.5 | -0.571 | 0.00556 | -0.05 | -102.792
-7 | -0.528 | 0.00532 | -0.05 | -99.163
-6.5 | -0.481 | 0.00509 | -0.05 | -94.582
-6 | -0.432 | 0.00488 | -0.051 | -88.572
-5.5 | -0.38 | 0.00465 | -0.051 | -81.784
-5 | -0.327 | 0.00459 | -0.051 | -71.093
-4.5 | -0.271 | 0.00446 | -0.051 | -60.882
-4 | -0.215 | 0.00434 | -0.051 | -49.516
-3.5 | -0.157 | 0.00421 | -0.052 | -37.263
-3 | -0.099 | 0.00414 | -0.052 | -23.81
-2.5 | -0.04 | 0.00408 | -0.052 | -9.717
-2 | 0.02 | 0.00402 | -0.052 | 4.878
-1.5 | 0.079 | 0.00404 | -0.052 | 19.56
-1 | 0.139 | 0.00431 | -0.053 | 32.168
-0.5 | 0.198 | 0.00394 | -0.053 | 50.233
0 | 0.257 | 0.00384 | -0.053 | 66.972
0.5 | 0.317 | 0.0038 | -0.053 | 83.299
1 | 0.376 | 0.00372 | -0.053 | 101.048
1.5 | 0.436 | 0.00376 | -0.053 | 115.988
2 | 0.495 | 0.00376 | -0.054 | 131.752
2.5 | 0.552 | 0.00388 | -0.054 | 142.197
3 | 0.61 | 0.00386 | -0.054 | 157.923
3.5 | 0.668 | 0.0039 | -0.054 | 171.155
4 | 0.725 | 0.00393 | -0.054 | 184.35
4.5 | 0.781 | 0.00402 | -0.054 | 194.092
5 | 0.836 | 0.00409 | -0.054 | 204.109
5.5 | 0.89 | 0.00418 | -0.055 | 212.926
6 | 0.942 | 0.00429 | -0.055 | 219.577
6.5 | 0.994 | 0.00442 | -0.055 | 224.665
7 | 1.043 | 0.00451 | -0.055 | 231.278
7.5 | 1.089 | 0.00455 | -0.055 | 239.64
8 | 1.134 | 0.00465 | -0.055 | 244.064
8.5 | 1.176 | 0.00479 | -0.055 | 245.73
9 | 1.216 | 0.0049 | -0.055 | 248.234
9.5 | 1.253 | 0.00501 | -0.056 | 249.912
10 | 1.287 | 0.00508 | -0.056 | 253.261
10.5 | 1.317 | 0.0052 | -0.056 | 253.352
11 | 1.345 | 0.00533 | -0.056 | 252.422
11.5 | 1.369 | 0.00547 | -0.056 | 250.102
12 | 1.39 | 0.00563 | -0.056 | 246.708
12.5 | 1.407 | 0.00579 | -0.056 | 242.809
13 | 1.421 | 0.00599 | -0.056 | 237.157
13.5 | 1.431 | 0.00613 | -0.056 | 233.428
14 | 1.438 | 0.00636 | -0.056 | 225.946
14.5 | 1.408 | 0.01517 | -0.055 | 92.87
15 | 1.392 | 0.01931 | -0.054 | 72.079
15.5 | 1.367 | 0.02376 | -0.053 | 57.525
16 | 1.339 | 0.0295 | -0.052 | 45.407
16.5 | 1.302 | 0.03956 | -0.051 | 32.916
17 | 1.263 | 0.05256 | -0.049 | 24.03
17.5 | 1.226 | 0.06707 | -0.046 | 18.28
18 | 1.194 | 0.08068 | -0.045 | 14.801
18.5 | 1.163 | 0.09532 | -0.043 | 12.2
19 | 1.141 | 0.10414 | -0.042 | 10.953

## 138. Re 18M Mach 0.00 (2)
BIGFOIL.COM POLAR EXPORT
rae5213
RAE 5213 |  |  |  | Cl Max: | 2.1362 | at alpha= | 20 | deg
XFOIL ncrit=9 |  |  |  | L/D Max: | 148.538 | at alpha= | 10.5 | deg
Re: | 18000000 |  |  | Cd Min: | 0.02932 | at alpha= | -20 | deg
Mach: | 0 |  |  | Cl=0 at alpha= | -2.0615 | deg
|  |  |  | @ Cl=0.1, Cd= | 0.0057023
|  |  |  | @ Cl=0.4, Cd= | 0.0051927
|  |  |  | @ Cl=0.6, Cd= | 0.0055327
alpha (deg) | Cl | Cd | Cm | Cl/Cd
-20 | -1.7615 | 0.02932 | -0.0639 | -60.0784
-19.5 | -1.7508 | 0.02556 | -0.0646 | -68.4977
-19 | -1.7339 | 0.02254 | -0.0651 | -76.9255
-18.5 | -1.7175 | 0.02018 | -0.0641 | -85.109
-18 | -1.6864 | 0.0188 | -0.0624 | -89.7021
-17.5 | -1.649 | 0.01759 | -0.0611 | -93.7464
-17 | -1.6097 | 0.01647 | -0.0597 | -97.7353
-16.5 | -1.5679 | 0.01549 | -0.0585 | -101.2201
-16 | -1.5244 | 0.01459 | -0.0573 | -104.4825
-15.5 | -1.4804 | 0.01364 | -0.0561 | -108.5337
-15 | -1.4357 | 0.01265 | -0.0549 | -113.4941
-14.5 | -1.3898 | 0.01179 | -0.0537 | -117.8796
-14 | -1.3375 | 0.01111 | -0.0537 | -120.387
-13.5 | -1.2807 | 0.01047 | -0.0544 | -122.3209
-13 | -1.2233 | 0.00992 | -0.0552 | -123.3165
-12 | -1.1047 | 0.00893 | -0.0574 | -123.7066
-11.5 | -1.0458 | 0.00848 | -0.0583 | -123.3255
-11 | -0.9917 | 0.00809 | -0.0581 | -122.5834
-10.5 | -0.9382 | 0.00773 | -0.0576 | -121.3713
-10 | -0.8857 | 0.00743 | -0.0569 | -119.2059
-9.5 | -0.832 | 0.00711 | -0.0564 | -117.0183
-9 | -0.7778 | 0.00679 | -0.056 | -114.5508
-8.5 | -0.7227 | 0.00648 | -0.0558 | -111.5278
-8 | -0.6673 | 0.00624 | -0.0556 | -106.9391
-7.5 | -0.6117 | 0.00606 | -0.0554 | -100.9406
-7 | -0.5559 | 0.00588 | -0.0552 | -94.5408
-6.5 | -0.4999 | 0.00569 | -0.0551 | -87.8559
-6 | -0.4433 | 0.00552 | -0.0551 | -80.308
-5.5 | -0.3865 | 0.00534 | -0.055 | -72.3783
-5 | -0.3296 | 0.00521 | -0.055 | -63.263
-4.5 | -0.273 | 0.00512 | -0.0549 | -53.3203
-4 | -0.2166 | 0.00512 | -0.0548 | -42.3047
-3.5 | -0.1611 | 0.00523 | -0.0545 | -30.8031
-3 | -0.1049 | 0.00529 | -0.0544 | -19.8299
-2.5 | -0.0492 | 0.00545 | -0.0542 | -9.0275
-2 | 0.0069 | 0.00556 | -0.054 | 1.241
-1.5 | 0.0634 | 0.00563 | -0.0539 | 11.2611
-1 | 0.1191 | 0.00574 | -0.0537 | 20.7491
0 | 0.2315 | 0.00573 | -0.0535 | 40.4014
0.5 | 0.2882 | 0.0056 | -0.0535 | 51.4643
1 | 0.3446 | 0.00536 | -0.0535 | 64.291
1.5 | 0.4009 | 0.00519 | -0.0535 | 77.2447
2 | 0.4576 | 0.00519 | -0.0535 | 88.1696
2.5 | 0.5143 | 0.00529 | -0.0534 | 97.2212
3 | 0.5709 | 0.00544 | -0.0533 | 104.9449
3.5 | 0.6274 | 0.00562 | -0.0531 | 111.637
4 | 0.6837 | 0.00579 | -0.053 | 118.0829
4.5 | 0.7399 | 0.00598 | -0.0529 | 123.7291
5 | 0.7954 | 0.00622 | -0.0526 | 127.8778
5.5 | 0.8508 | 0.00648 | -0.0523 | 131.2963
6 | 0.906 | 0.00674 | -0.0521 | 134.4214
6.5 | 0.9612 | 0.00698 | -0.0518 | 137.7077
7 | 1.016 | 0.00725 | -0.0515 | 140.1379
7.5 | 1.0708 | 0.00749 | -0.0512 | 142.964
8 | 1.1252 | 0.00778 | -0.0508 | 144.6272
8.5 | 1.1789 | 0.0081 | -0.0504 | 145.5432
9 | 1.2325 | 0.00841 | -0.0499 | 146.5517
9.5 | 1.2861 | 0.00871 | -0.0495 | 147.6579
10 | 1.3392 | 0.00902 | -0.049 | 148.4701
10.5 | 1.3918 | 0.00937 | -0.0484 | 148.5379
11 | 1.4436 | 0.00976 | -0.0478 | 147.9098
11.5 | 1.4947 | 0.01018 | -0.0471 | 146.8271
12 | 1.5453 | 0.01062 | -0.0463 | 145.5085
12.5 | 1.5952 | 0.01107 | -0.0454 | 144.1012
13 | 1.6445 | 0.01153 | -0.0445 | 142.6279
13.5 | 1.691 | 0.01167 | -0.043 | 144.9015
14 | 1.7393 | 0.01217 | -0.042 | 142.917
14.5 | 1.7869 | 0.01268 | -0.0409 | 140.9227
15 | 1.8334 | 0.01322 | -0.0396 | 138.6838
15.5 | 1.8787 | 0.01379 | -0.0382 | 136.2364
16 | 1.9222 | 0.01443 | -0.0366 | 133.2086
16.5 | 1.9635 | 0.01514 | -0.0346 | 129.6896
17 | 2.002 | 0.01595 | -0.0323 | 125.5172
17.5 | 2.0374 | 0.0168 | -0.0296 | 121.2738
18 | 2.0587 | 0.0177 | -0.0242 | 116.3107
18.5 | 2.0778 | 0.01875 | -0.0191 | 110.816
19 | 2.0992 | 0.01988 | -0.0148 | 105.5936
19.5 | 2.1188 | 0.02124 | -0.0108 | 99.7552
20 | 2.1362 | 0.02288 | -0.0072 | 93.3654

## 139. Re 18M Mach 0.10 (1)
BIGFOIL.COM POLAR EXPORT
rae5213
RAE 5213 |  |  |  | Cl Max: | 1.415 | at alpha= | 13.5 | deg
JavaFoil+Calcfoil stall+Eppler ext transition |  |  |  | L/D Max: | 251.883 | at alpha= | 10 | deg
Re: | 18000000 |  |  | Cd Min: | 0.00374 | at alpha= | 0.5 | deg
Mach: | 0.1 |  |  | Cl=0 at alpha= | -2.1667 | deg
|  |  |  | @ Cl=0.1, Cd= | 0.0041348
|  |  |  | @ Cl=0.4, Cd= | 0.0037473
|  |  |  | @ Cl=0.6, Cd= | 0.0038722
alpha (deg) | Cl | Cd | Cm | Cl/Cd
-16 | -0.555 | 0.10099 | -0.028 | -5.499
-15.5 | -0.572 | 0.09477 | -0.029 | -6.031
-15 | -0.588 | 0.08795 | -0.03 | -6.681
-14.5 | -0.604 | 0.07922 | -0.031 | -7.627
-14 | -0.618 | 0.07246 | -0.032 | -8.532
-13.5 | -0.667 | 0.03962 | -0.04 | -16.833
-13 | -0.703 | 0.02348 | -0.043 | -29.929
-12.5 | -0.721 | 0.01751 | -0.045 | -41.143
-12 | -0.736 | 0.01319 | -0.046 | -55.758
-11.5 | -0.749 | 0.01054 | -0.048 | -70.989
-11 | -0.755 | 0.00926 | -0.049 | -81.492
-10.5 | -0.742 | 0.00868 | -0.049 | -85.488
-10 | -0.725 | 0.00829 | -0.049 | -87.504
-9.5 | -0.703 | 0.0067 | -0.049 | -104.876
-9 | -0.677 | 0.00643 | -0.05 | -105.208
-8.5 | -0.646 | 0.00615 | -0.05 | -105.036
-8 | -0.611 | 0.00585 | -0.05 | -104.386
-7.5 | -0.571 | 0.00557 | -0.05 | -102.516
-7 | -0.529 | 0.00534 | -0.05 | -99.042
-6.5 | -0.482 | 0.00509 | -0.051 | -94.805
-6 | -0.433 | 0.00478 | -0.051 | -90.569
-5.5 | -0.382 | 0.00468 | -0.051 | -81.631
-5 | -0.328 | 0.0046 | -0.051 | -71.359
-4.5 | -0.273 | 0.00446 | -0.052 | -61.137
-4 | -0.216 | 0.00433 | -0.052 | -49.751
-3.5 | -0.158 | 0.00421 | -0.052 | -37.455
-3 | -0.099 | 0.00414 | -0.052 | -23.94
-2.5 | -0.04 | 0.00407 | -0.052 | -9.77
-2 | 0.02 | 0.00402 | -0.052 | 4.907
-1.5 | 0.08 | 0.00405 | -0.053 | 19.655
-1 | 0.139 | 0.0043 | -0.053 | 32.356
-0.5 | 0.199 | 0.00394 | -0.053 | 50.527
0 | 0.259 | 0.00384 | -0.053 | 67.366
0.5 | 0.319 | 0.00374 | -0.053 | 85.06
1 | 0.378 | 0.00374 | -0.054 | 101.188
1.5 | 0.438 | 0.00376 | -0.054 | 116.593
2 | 0.498 | 0.00376 | -0.054 | 132.418
2.5 | 0.555 | 0.00388 | -0.054 | 143.204
3 | 0.613 | 0.00387 | -0.054 | 158.594
3.5 | 0.671 | 0.00391 | -0.054 | 171.586
4 | 0.728 | 0.00393 | -0.054 | 185.105
4.5 | 0.784 | 0.00403 | -0.055 | 194.759
5 | 0.839 | 0.0041 | -0.055 | 204.587
5.5 | 0.894 | 0.00419 | -0.055 | 213.401
6 | 0.946 | 0.0043 | -0.055 | 220.112
6.5 | 0.998 | 0.00443 | -0.055 | 225.074
7 | 1.046 | 0.00451 | -0.055 | 231.985
7.5 | 1.093 | 0.00456 | -0.055 | 239.681
8 | 1.137 | 0.00466 | -0.056 | 243.902
8.5 | 1.179 | 0.00481 | -0.056 | 245.29
9 | 1.218 | 0.00492 | -0.056 | 247.462
9.5 | 1.254 | 0.00504 | -0.056 | 248.797
10 | 1.286 | 0.00511 | -0.056 | 251.883
10.5 | 1.316 | 0.00523 | -0.056 | 251.416
11 | 1.342 | 0.00537 | -0.056 | 250.021
11.5 | 1.364 | 0.00552 | -0.056 | 247.126
12 | 1.382 | 0.00569 | -0.056 | 243.103
12.5 | 1.397 | 0.00587 | -0.056 | 238.14
13 | 1.408 | 0.00607 | -0.056 | 231.766
13.5 | 1.415 | 0.00623 | -0.057 | 227.255
14 | 1.398 | 0.017 | -0.056 | 82.234
14.5 | 1.376 | 0.01505 | -0.055 | 91.43
15 | 1.354 | 0.0215 | -0.054 | 62.961
15.5 | 1.321 | 0.02767 | -0.053 | 47.721
16 | 1.284 | 0.03644 | -0.051 | 35.239
16.5 | 1.238 | 0.05077 | -0.049 | 24.385
17 | 1.196 | 0.0664 | -0.046 | 18.02
17.5 | 1.162 | 0.08036 | -0.044 | 14.459
18 | 1.132 | 0.09239 | -0.043 | 12.256
18.5 | 1.103 | 0.10468 | -0.041 | 10.538

## 140. Re 18M Mach 0.10 (2)
BIGFOIL.COM POLAR EXPORT
rae5213
RAE 5213 |  |  |  | Cl Max: | 2.1415 | at alpha= | 20 | deg
XFOIL ncrit=9 |  |  |  | L/D Max: | 148.156 | at alpha= | 10 | deg
Re: | 18000000 |  |  | Cd Min: | 0.03708 | at alpha= | -20 | deg
Mach: | 0.1 |  |  | Cl=0 at alpha= | -2.0603 | deg
|  |  |  | @ Cl=0.1, Cd= | 0.005708
|  |  |  | @ Cl=0.4, Cd= | 0.0051993
|  |  |  | @ Cl=0.6, Cd= | 0.0055316
alpha (deg) | Cl | Cd | Cm | Cl/Cd
-20 | -1.7197 | 0.03708 | -0.0652 | -46.3781
-19.5 | -1.7244 | 0.03143 | -0.067 | -54.8648
-19 | -1.7176 | 0.0271 | -0.0679 | -63.3801
-18.5 | -1.7052 | 0.02344 | -0.0685 | -72.7474
-18 | -1.6887 | 0.02081 | -0.0679 | -81.1485
-17.5 | -1.6597 | 0.01923 | -0.0656 | -86.3079
-17 | -1.6231 | 0.01777 | -0.064 | -91.3393
-16.5 | -1.5825 | 0.01656 | -0.0624 | -95.5616
-16 | -1.5392 | 0.01554 | -0.0609 | -99.0476
-15.5 | -1.4947 | 0.01452 | -0.0594 | -102.9408
-15 | -1.4495 | 0.01349 | -0.058 | -107.45
-14.5 | -1.4034 | 0.01248 | -0.0566 | -112.4519
-14 | -1.3527 | 0.01167 | -0.0558 | -115.9126
-13.5 | -1.2952 | 0.01087 | -0.0564 | -119.1536
-13 | -1.2371 | 0.01019 | -0.0571 | -121.4033
-12 | -1.1165 | 0.0091 | -0.0589 | -122.6923
-11.5 | -1.0562 | 0.00862 | -0.0597 | -122.529
-11 | -1.0011 | 0.00822 | -0.0594 | -121.7883
-10.5 | -0.9469 | 0.00784 | -0.0588 | -120.7781
-10 | -0.8937 | 0.00752 | -0.058 | -118.8431
-9.5 | -0.8392 | 0.00721 | -0.0574 | -116.3939
-9 | -0.7844 | 0.00688 | -0.0569 | -114.0116
-8.5 | -0.7287 | 0.00655 | -0.0566 | -111.2519
-8 | -0.6728 | 0.00628 | -0.0563 | -107.1338
-7.5 | -0.6166 | 0.00609 | -0.056 | -101.2479
-7 | -0.5603 | 0.00592 | -0.0558 | -94.6453
-6.5 | -0.5037 | 0.00571 | -0.0556 | -88.2137
-6 | -0.4466 | 0.00554 | -0.0555 | -80.6137
-5.5 | -0.3894 | 0.00536 | -0.0555 | -72.6493
-5 | -0.332 | 0.00522 | -0.0554 | -63.6015
-4.5 | -0.2749 | 0.00513 | -0.0553 | -53.5867
-4 | -0.2181 | 0.00512 | -0.0552 | -42.5977
-3 | -0.1057 | 0.00529 | -0.0547 | -19.9811
-2.5 | -0.0496 | 0.00544 | -0.0545 | -9.1176
-2 | 0.0068 | 0.00556 | -0.0543 | 1.223
-1.5 | 0.0636 | 0.00563 | -0.0542 | 11.2966
-1 | 0.1196 | 0.00575 | -0.054 | 20.8
-0.5 | 0.176 | 0.00579 | -0.0538 | 30.3972
0 | 0.2327 | 0.00574 | -0.0537 | 40.5401
0.5 | 0.2897 | 0.00561 | -0.0537 | 51.6399
1 | 0.3465 | 0.00536 | -0.0538 | 64.6455
1.5 | 0.4031 | 0.00519 | -0.0537 | 77.6686
2 | 0.4602 | 0.00519 | -0.0537 | 88.6705
2.5 | 0.5173 | 0.0053 | -0.0536 | 97.6038
3 | 0.5742 | 0.00545 | -0.0534 | 105.3578
3.5 | 0.6311 | 0.00563 | -0.0533 | 112.0959
4 | 0.6878 | 0.0058 | -0.0531 | 118.5862
4.5 | 0.7444 | 0.006 | -0.0529 | 124.0667
5 | 0.8004 | 0.00625 | -0.0526 | 128.064
5.5 | 0.8562 | 0.0065 | -0.0523 | 131.7231
6 | 0.912 | 0.00676 | -0.052 | 134.9112
6.5 | 0.9675 | 0.00702 | -0.0517 | 137.8205
7 | 1.023 | 0.00729 | -0.0513 | 140.3292
7.5 | 1.0783 | 0.00753 | -0.0509 | 143.2005
8 | 1.1331 | 0.00784 | -0.0505 | 144.5281
8.5 | 1.1875 | 0.00817 | -0.0499 | 145.3488
9 | 1.2418 | 0.00848 | -0.0494 | 146.4387
9.5 | 1.296 | 0.00879 | -0.0489 | 147.4403
10 | 1.3497 | 0.00911 | -0.0483 | 148.1559
10.5 | 1.4029 | 0.00948 | -0.0476 | 147.9852
11 | 1.4553 | 0.00989 | -0.0468 | 147.1486
11.5 | 1.5071 | 0.01034 | -0.0459 | 145.7544
12 | 1.5585 | 0.0108 | -0.0449 | 144.3056
12.5 | 1.609 | 0.01128 | -0.0439 | 142.6418
13 | 1.6593 | 0.01172 | -0.0428 | 141.5785
13.5 | 1.7065 | 0.01188 | -0.0411 | 143.6448
14 | 1.7556 | 0.01241 | -0.0399 | 141.4666
14.5 | 1.8038 | 0.01296 | -0.0385 | 139.1821
15 | 1.8508 | 0.01354 | -0.037 | 136.6913
15.5 | 1.8963 | 0.01418 | -0.0352 | 133.7306
16 | 1.9396 | 0.0149 | -0.0332 | 130.1745
16.5 | 1.9803 | 0.01571 | -0.0308 | 126.0535
17 | 2.0179 | 0.01659 | -0.0279 | 121.6335
17.5 | 2.046 | 0.01748 | -0.0234 | 117.0481
18 | 2.0646 | 0.01853 | -0.0176 | 111.4193
18.5 | 2.0846 | 0.01977 | -0.0127 | 105.4426
19 | 2.1064 | 0.02107 | -0.0085 | 99.9715
19.5 | 2.1252 | 0.0227 | -0.0046 | 93.6211
20 | 2.1415 | 0.02467 | -0.001 | 86.8058

## 141. Re 18M Mach 0.25 (1)
BIGFOIL.COM POLAR EXPORT
rae5213
RAE 5213 |  |  |  | Cl Max: | 1.311 | at alpha= | 12 | deg
JavaFoil+Calcfoil stall+Eppler ext transition |  |  |  | L/D Max: | 242.877 | at alpha= | 8.5 | deg
Re: | 18000000 |  |  | Cd Min: | 0.00371 | at alpha= | 1 | deg
Mach: | 0.25 |  |  | Cl=0 at alpha= | -2.1639 | deg
|  |  |  | @ Cl=0.1, Cd= | 0.0041067
|  |  |  | @ Cl=0.4, Cd= | 0.0037154
|  |  |  | @ Cl=0.6, Cd= | 0.003875
alpha (deg) | Cl | Cd | Cm | Cl/Cd
-15 | -0.276 | 0.09938 | -0.027 | -2.775
-14.5 | -0.324 | 0.0944 | -0.027 | -3.437
-14 | -0.368 | 0.0896 | -0.027 | -4.109
-13.5 | -0.408 | 0.08462 | -0.027 | -4.82
-13 | -0.444 | 0.07798 | -0.029 | -5.699
-12.5 | -0.476 | 0.0724 | -0.03 | -6.579
-12 | -0.506 | 0.06482 | -0.032 | -7.8
-11.5 | -0.539 | 0.05072 | -0.037 | -10.626
-11 | -0.621 | 0.01486 | -0.047 | -41.823
-10.5 | -0.65 | 0.01074 | -0.049 | -60.478
-10 | -0.669 | 0.00882 | -0.051 | -75.867
-9.5 | -0.664 | 0.00837 | -0.051 | -79.303
-9 | -0.651 | 0.00661 | -0.051 | -98.488
-8.5 | -0.63 | 0.00631 | -0.051 | -99.929
-8 | -0.603 | 0.00598 | -0.051 | -100.844
-7.5 | -0.57 | 0.00569 | -0.052 | -100.24
-7 | -0.531 | 0.00543 | -0.052 | -97.819
-6.5 | -0.488 | 0.00518 | -0.052 | -94.159
-6 | -0.44 | 0.00493 | -0.052 | -89.345
-5.5 | -0.389 | 0.00468 | -0.053 | -83.246
-5 | -0.335 | 0.00456 | -0.053 | -73.459
-4.5 | -0.279 | 0.00448 | -0.053 | -62.238
-4 | -0.221 | 0.00433 | -0.053 | -51.097
-3.5 | -0.162 | 0.00423 | -0.053 | -38.284
-3 | -0.102 | 0.00408 | -0.054 | -24.941
-2.5 | -0.041 | 0.00407 | -0.054 | -10.045
-2 | 0.02 | 0.004 | -0.054 | 5.061
-1.5 | 0.082 | 0.00403 | -0.054 | 20.286
-1 | 0.143 | 0.00429 | -0.054 | 33.364
-0.5 | 0.205 | 0.00392 | -0.054 | 52.128
0 | 0.266 | 0.00384 | -0.055 | 69.214
0.5 | 0.327 | 0.00373 | -0.055 | 87.779
1 | 0.389 | 0.00371 | -0.055 | 104.796
1.5 | 0.45 | 0.00374 | -0.055 | 120.5
2 | 0.511 | 0.00377 | -0.055 | 135.474
2.5 | 0.57 | 0.00388 | -0.056 | 147.083
3 | 0.63 | 0.00387 | -0.056 | 162.729
3.5 | 0.689 | 0.00391 | -0.056 | 176.304
4 | 0.747 | 0.00394 | -0.056 | 189.56
4.5 | 0.804 | 0.00408 | -0.056 | 197.292
5 | 0.86 | 0.00414 | -0.056 | 207.751
5.5 | 0.915 | 0.00426 | -0.056 | 214.893
6 | 0.967 | 0.00432 | -0.057 | 223.698
6.5 | 1.018 | 0.00445 | -0.057 | 228.95
7 | 1.066 | 0.0046 | -0.057 | 231.66
7.5 | 1.11 | 0.00465 | -0.057 | 238.827
8 | 1.151 | 0.00476 | -0.057 | 241.962
8.5 | 1.188 | 0.00489 | -0.057 | 242.877
9 | 1.222 | 0.00507 | -0.057 | 241.069
9.5 | 1.25 | 0.00521 | -0.057 | 240.018
10 | 1.273 | 0.00536 | -0.057 | 237.68
10.5 | 1.292 | 0.00546 | -0.058 | 236.577
11 | 1.304 | 0.00565 | -0.058 | 230.888
11.5 | 1.31 | 0.00587 | -0.058 | 223.408
12 | 1.311 | 0.00614 | -0.058 | 213.551
12.5 | 1.288 | 0.01634 | -0.057 | 78.798
13 | 1.248 | 0.01821 | -0.056 | 68.52
13.5 | 1.2 | 0.02357 | -0.054 | 50.926
14 | 1.135 | 0.0354 | -0.052 | 32.069
14.5 | 1.059 | 0.05619 | -0.047 | 18.838
15 | 0.996 | 0.07598 | -0.043 | 13.103
15.5 | 0.949 | 0.08743 | -0.041 | 10.848
16 | 0.9 | 0.09845 | -0.039 | 9.147
16.5 | 0.853 | 0.10738 | -0.038 | 7.94
17 | 0.802 | 0.11717 | -0.037 | 6.842

## 142. Re 18M Mach 0.25 (2)
BIGFOIL.COM POLAR EXPORT
rae5213
RAE 5213 |  |  |  | Cl Max: | 2.094 | at alpha= | 19 | deg
XFOIL ncrit=9 |  |  |  | L/D Max: | 146.31 | at alpha= | 9.5 | deg
Re: | 18000000 |  |  | Cd Min: | 0.22996 | at alpha= | -20 | deg
Mach: | 0.25 |  |  | Cl=0 at alpha= | -2.0517 | deg
|  |  |  | @ Cl=0.1, Cd= | 0.005718
|  |  |  | @ Cl=0.4, Cd= | 0.0052448
|  |  |  | @ Cl=0.6, Cd= | 0.0055232
alpha (deg) | Cl | Cd | Cm | Cl/Cd
-20 | -0.7975 | 0.22996 | 0.0522 | -3.468
-19.5 | -0.7826 | 0.22297 | 0.048 | -3.5099
-19 | -0.7669 | 0.21634 | 0.044 | -3.5449
-18 | -0.8149 | 0.17703 | 0.0235 | -4.6032
-17.5 | -1.286 | 0.07973 | -0.0436 | -16.1294
-17 | -1.3609 | 0.05938 | -0.0591 | -22.9185
-16.5 | -1.4021 | 0.0467 | -0.0684 | -30.0236
-16 | -1.4238 | 0.03788 | -0.0735 | -37.5871
-15.5 | -1.4481 | 0.02966 | -0.0775 | -48.8233
-15 | -1.4692 | 0.02349 | -0.0782 | -62.5458
-14.5 | -1.4554 | 0.01938 | -0.0753 | -75.098
-14 | -1.4205 | 0.01664 | -0.0722 | -85.3666
-13.5 | -1.3755 | 0.01464 | -0.0693 | -93.9549
-13 | -1.3144 | 0.01297 | -0.0688 | -101.3416
-12.5 | -1.2508 | 0.01174 | -0.0683 | -106.5417
-12 | -1.1852 | 0.01069 | -0.0682 | -110.87
-11.5 | -1.1173 | 0.00982 | -0.0685 | -113.778
-11 | -1.0552 | 0.00913 | -0.0678 | -115.575
-10.5 | -0.9969 | 0.00856 | -0.0662 | -116.4603
-10 | -0.9397 | 0.00812 | -0.0645 | -115.7266
-9.5 | -0.8812 | 0.00771 | -0.0632 | -114.2931
-9 | -0.8223 | 0.00735 | -0.0621 | -111.8776
-8.5 | -0.7629 | 0.00696 | -0.0612 | -109.6121
-8 | -0.7036 | 0.0066 | -0.0604 | -106.6061
-7.5 | -0.6443 | 0.0063 | -0.0597 | -102.2698
-7 | -0.5849 | 0.00608 | -0.059 | -96.2007
-6.5 | -0.5253 | 0.00589 | -0.0585 | -89.1851
-6 | -0.4655 | 0.00565 | -0.0581 | -82.3894
-5.5 | -0.4055 | 0.00547 | -0.0578 | -74.1316
-5 | -0.3456 | 0.00528 | -0.0576 | -65.4545
-4.5 | -0.286 | 0.00519 | -0.0573 | -55.106
-4 | -0.2269 | 0.00513 | -0.057 | -44.23
-3.5 | -0.1688 | 0.00524 | -0.0566 | -32.2137
-3 | -0.1103 | 0.00529 | -0.0564 | -20.8507
-2.5 | -0.052 | 0.00542 | -0.0561 | -9.5941
-2 | 0.006 | 0.00558 | -0.0558 | 1.0753
-1.5 | 0.0646 | 0.00566 | -0.0556 | 11.4134
-0.5 | 0.1806 | 0.00585 | -0.0551 | 30.8718
0.5 | 0.2982 | 0.00563 | -0.055 | 52.9663
1 | 0.357 | 0.00537 | -0.055 | 66.4804
1.5 | 0.4154 | 0.0052 | -0.0549 | 79.8846
2 | 0.4746 | 0.00523 | -0.0547 | 90.7457
2.5 | 0.5338 | 0.00534 | -0.0545 | 99.9625
3 | 0.5928 | 0.0055 | -0.0543 | 107.7818
3.5 | 0.6519 | 0.00569 | -0.054 | 114.5694
4 | 0.7108 | 0.00588 | -0.0537 | 120.8844
4.5 | 0.7697 | 0.00611 | -0.0533 | 125.9738
5 | 0.8279 | 0.0064 | -0.0528 | 129.3594
5.5 | 0.8862 | 0.00668 | -0.0522 | 132.6647
6 | 0.9448 | 0.00695 | -0.0516 | 135.9424
6.5 | 1.0032 | 0.00722 | -0.0509 | 138.9474
7 | 1.0618 | 0.0075 | -0.0502 | 141.5733
7.5 | 1.1199 | 0.00782 | -0.0493 | 143.2097
8 | 1.1778 | 0.00818 | -0.0484 | 143.9853
8.5 | 1.2361 | 0.0085 | -0.0474 | 145.4235
9 | 1.2941 | 0.00885 | -0.0463 | 146.226
9.5 | 1.3519 | 0.00924 | -0.045 | 146.3095
10 | 1.4091 | 0.00967 | -0.0436 | 145.7187
10.5 | 1.4659 | 0.01016 | -0.0421 | 144.2815
11 | 1.5221 | 0.01069 | -0.0403 | 142.3854
11.5 | 1.5779 | 0.01127 | -0.0385 | 140.0089
12 | 1.6339 | 0.0118 | -0.0365 | 138.4661
12.5 | 1.6891 | 0.01237 | -0.0343 | 136.5481
13 | 1.7435 | 0.01297 | -0.032 | 134.4256
13.5 | 1.7939 | 0.01334 | -0.0288 | 134.4753
14 | 1.8458 | 0.01413 | -0.0259 | 130.6299
14.5 | 1.8957 | 0.015 | -0.0226 | 126.38
15 | 1.9429 | 0.01595 | -0.019 | 121.8119
15.5 | 1.9866 | 0.01697 | -0.0148 | 117.0654
16 | 2.0148 | 0.01808 | -0.0081 | 111.4381
16.5 | 2.0365 | 0.01945 | -0.0012 | 104.7044
17 | 2.056 | 0.02123 | 0.0052 | 96.8441
17.5 | 2.0704 | 0.02356 | 0.011 | 87.8778
18 | 2.0808 | 0.02649 | 0.016 | 78.5504
18.5 | 2.0897 | 0.02993 | 0.0199 | 69.8196
19 | 2.094 | 0.03417 | 0.0226 | 61.2818
19.5 | 2.0909 | 0.03958 | 0.024 | 52.8272
20 | 2.0762 | 0.04679 | 0.0235 | 44.3727

## 143. Re 18M Mach 0.50 (1)
BIGFOIL.COM POLAR EXPORT
rae5213
RAE 5213 |  |  |  | Cl Max: | 1.256 | at alpha= | 20 | deg
JavaFoil+Calcfoil stall+Eppler ext transition |  |  |  | L/D Max: | 220.06 | at alpha= | 6 | deg
Re: | 18000000 |  |  | Cd Min: | 0.00366 | at alpha= | 1 | deg
Mach: | 0.5 |  |  | Cl=0 at alpha= | -2.1667 | deg
|  |  |  | @ Cl=0.1, Cd= | 0.0040126
|  |  |  | @ Cl=0.4, Cd= | 0.0036651
|  |  |  | @ Cl=0.6, Cd= | 0.0037819
alpha (deg) | Cl | Cd | Cm | Cl/Cd
-20 | -0.96 | 0.1747 | -0.031 | -5.495
-19.5 | -0.934 | 0.16908 | -0.031 | -5.523
-19 | -0.907 | 0.16537 | -0.031 | -5.486
-18.5 | -0.88 | 0.15861 | -0.03 | -5.551
-18 | -0.853 | 0.15335 | -0.03 | -5.564
-17.5 | -0.827 | 0.14787 | -0.03 | -5.596
-17 | -0.801 | 0.14012 | -0.03 | -5.72
-16.5 | -0.776 | 0.13544 | -0.03 | -5.726
-16 | -0.749 | 0.1404 | -0.03 | -5.338
-15.5 | -0.724 | 0.11107 | -0.03 | -6.519
-15 | -0.701 | 0.09897 | -0.032 | -7.084
-14.5 | -0.684 | 0.08221 | -0.036 | -8.325
-14 | -0.649 | 0.08761 | -0.033 | -7.407
-13.5 | -0.619 | 0.08631 | -0.031 | -7.175
-13 | -0.603 | 0.07092 | -0.037 | -8.508
-12.5 | -0.643 | 0.02419 | -0.05 | -26.584
-12 | -0.539 | 0.07482 | -0.031 | -7.208
-11.5 | -0.544 | 0.04404 | -0.044 | -12.35
-11 | -0.564 | 0.0167 | -0.052 | -33.743
-10.5 | -0.547 | 0.01204 | -0.054 | -45.413
-10 | -0.532 | 0.00948 | -0.056 | -56.121
-9.5 | -0.459 | 0.01891 | -0.051 | -24.301
-9 | -0.442 | 0.01284 | -0.054 | -34.428
-8.5 | -0.432 | 0.00674 | -0.057 | -64.086
-8 | -0.398 | 0.00642 | -0.058 | -61.976
-7.5 | -0.364 | 0.00614 | -0.058 | -59.372
-7 | -0.268 | 0.04199 | -0.033 | -6.391
-6.5 | -0.297 | 0.00562 | -0.058 | -52.757
-6 | -0.404 | 0.00529 | -0.058 | -76.409
-5.5 | -0.397 | 0.00499 | -0.059 | -79.61
-5 | -0.357 | 0.00478 | -0.059 | -74.712
-4.5 | -0.304 | 0.0046 | -0.059 | -66.044
-4 | -0.244 | 0.00441 | -0.059 | -55.219
-3.5 | -0.18 | 0.00423 | -0.06 | -42.41
-3 | -0.113 | 0.0041 | -0.06 | -27.62
-2.5 | -0.046 | 0.00401 | -0.06 | -11.385
-2 | 0.023 | 0.00394 | -0.06 | 5.744
-1.5 | 0.091 | 0.00398 | -0.06 | 22.935
-1 | 0.16 | 0.00423 | -0.061 | 37.865
-0.5 | 0.229 | 0.00386 | -0.061 | 59.196
0 | 0.297 | 0.00376 | -0.061 | 79.097
0.5 | 0.366 | 0.00367 | -0.061 | 99.625
1 | 0.435 | 0.00366 | -0.061 | 118.626
1.5 | 0.503 | 0.00369 | -0.062 | 136.268
2 | 0.572 | 0.00376 | -0.062 | 152.114
2.5 | 0.636 | 0.00381 | -0.062 | 167.046
3 | 0.701 | 0.00393 | -0.062 | 178.279
3.5 | 0.765 | 0.00399 | -0.062 | 191.696
4 | 0.827 | 0.00412 | -0.063 | 200.815
4.5 | 0.885 | 0.00422 | -0.063 | 209.799
5 | 0.94 | 0.00438 | -0.063 | 214.454
5.5 | 0.988 | 0.0045 | -0.063 | 219.406
6 | 1.028 | 0.00467 | -0.063 | 220.06
6.5 | 1.052 | 0.00487 | -0.063 | 215.756
7 | 1.043 | 0.00523 | -0.063 | 199.553
7.5 | 0.938 | 0.00564 | -0.064 | 166.27
8 | 0.708 | 0.00584 | -0.064 | 121.167
8.5 | 0.608 | 0.05288 | -0.04 | 11.5
9 | 0.751 | 0.01597 | -0.062 | 47.038
9.5 | 0.666 | 0.058 | -0.041 | 11.487
10 | 0.715 | 0.04863 | -0.047 | 14.701
10.5 | 0.719 | 0.06724 | -0.039 | 10.697
11 | 0.867 | 0.02091 | -0.061 | 41.442
11.5 | 0.776 | 0.07689 | -0.039 | 10.091
12 | 0.801 | 0.08843 | -0.037 | 9.063
12.5 | 0.828 | 0.10885 | -0.036 | 7.605
13 | 0.856 | 0.11232 | -0.037 | 7.621
13.5 | 0.884 | 0.11898 | -0.037 | 7.433
14 | 0.913 | 0.12189 | -0.038 | 7.494
14.5 | 0.943 | 0.12609 | -0.038 | 7.477
15 | 0.972 | 0.13073 | -0.039 | 7.435
15.5 | 1.001 | 0.13618 | -0.039 | 7.347
16 | 1.029 | 0.14442 | -0.039 | 7.124
16.5 | 1.056 | 0.15876 | -0.039 | 6.653
17 | 1.084 | 0.17038 | -0.04 | 6.363
17.5 | 1.112 | 0.1744 | -0.04 | 6.377
18 | 1.14 | 0.17642 | -0.04 | 6.461
18.5 | 1.168 | 0.18327 | -0.04 | 6.373
19 | 1.197 | 0.18731 | -0.041 | 6.393
19.5 | 1.227 | 0.19012 | -0.041 | 6.452
20 | 1.256 | 0.19674 | -0.042 | 6.382

## 144. Re 18M Mach 0.50 (2)
BIGFOIL.COM POLAR EXPORT
rae5213
RAE 5213 |  |  |  | Cl Max: | 1.4225 | at alpha= | 8.5 | deg
XFOIL ncrit=9 |  |  |  | L/D Max: | 218.242 | at alpha= | -0.5 | deg
Re: | 18000000 |  |  | Cd Min: | 0.26664 | at alpha= | -20 | deg
Mach: | 0.5 |  |  | Cl=0 at alpha= | -2.0092 | deg
|  |  |  | @ Cl=0.1, Cd= | 0.00087495
|  |  |  | @ Cl=0.4, Cd= | 0.00549
|  |  |  | @ Cl=0.6, Cd= | 0.0055506
alpha (deg) | Cl | Cd | Cm | Cl/Cd
-20 | -0.8338 | 0.26664 | 0.0664 | -3.1271
-19.5 | -0.8135 | 0.25765 | 0.0613 | -3.1574
-18.5 | -0.774 | 0.2397 | 0.0513 | -3.229
-18 | -0.7517 | 0.23279 | 0.047 | -3.2291
-17.5 | -0.7308 | 0.22509 | 0.0427 | -3.2467
-17 | -0.7099 | 0.21765 | 0.0385 | -3.2617
-16.5 | -0.6907 | 0.20943 | 0.0341 | -3.298
-16 | -0.6731 | 0.20049 | 0.0297 | -3.3573
-15.5 | -0.6575 | 0.19093 | 0.0251 | -3.4437
-15 | -0.6434 | 0.18138 | 0.0206 | -3.5472
-14.5 | -0.6309 | 0.17199 | 0.0162 | -3.6682
-14 | -0.4772 | 0.14124 | 0.0001 | -3.3786
-13.5 | -0.473 | 0.13508 | -0.0058 | -3.5016
-13 | -0.4712 | 0.12554 | -0.0121 | -3.7534
-12.5 | -0.4719 | 0.11539 | -0.0182 | -4.0896
-12 | -0.4772 | 0.10462 | -0.0244 | -4.5613
-11.5 | -0.4896 | 0.09341 | -0.0299 | -5.2414
-11 | -0.5052 | 0.08316 | -0.0335 | -6.075
-10.5 | -0.5221 | 0.07277 | -0.0369 | -7.1747
-9.5 | -0.5542 | 0.05043 | -0.047 | -10.9895
-9 | -0.5553 | 0.03436 | -0.0627 | -16.1612
-8.5 | -0.5652 | 0.02217 | -0.0792 | -25.4939
-8 | -0.6045 | 0.01859 | -0.078 | -32.5175
-7.5 | -0.6333 | 0.01257 | -0.0755 | -50.3819
-7 | -0.6379 | 0.00558 | -0.0737 | -114.319
-6 | -0.5528 | 0.00097 | -0.0695 | -569.8969
-5.5 | -0.4803 | 0.00087 | -0.0676 | -552.069
-5 | -0.4081 | 0.00081 | -0.0661 | -503.8272
-4.5 | -0.337 | 0.00078 | -0.0649 | -432.0513
-4 | -0.2669 | 0.00075 | -0.0639 | -355.8667
-3.5 | -0.1986 | 0.00076 | -0.063 | -261.3158
-3 | -0.1315 | 0.00078 | -0.0621 | -168.5897
-2.5 | -0.0642 | 0.00078 | -0.0615 | -82.3077
-2 | 0.0012 | 0.00083 | -0.0608 | 1.4458
-1.5 | 0.0674 | 0.00086 | -0.0603 | 78.3721
-1 | 0.1328 | 0.00089 | -0.0597 | 149.2135
-0.5 | 0.1986 | 0.00091 | -0.0593 | 218.2418
0 | 0.2683 | 0.00591 | -0.0604 | 45.3976
0.5 | 0.3358 | 0.00569 | -0.0602 | 59.0158
1 | 0.4032 | 0.00548 | -0.0599 | 73.5766
1.5 | 0.4706 | 0.00528 | -0.0595 | 89.1288
2 | 0.5388 | 0.00539 | -0.0589 | 99.9629
2.5 | 0.6074 | 0.00557 | -0.0582 | 109.0485
3 | 0.6764 | 0.00578 | -0.0573 | 117.0242
3.5 | 0.7458 | 0.00602 | -0.0562 | 123.887
4 | 0.815 | 0.00635 | -0.0548 | 128.3465
4.5 | 0.8845 | 0.0067 | -0.0531 | 132.0149
5 | 0.9552 | 0.00704 | -0.0512 | 135.6818
5.5 | 1.0271 | 0.00737 | -0.0491 | 139.3623
6 | 1.0997 | 0.00774 | -0.0465 | 142.0801
6.5 | 1.173 | 0.00818 | -0.0435 | 143.3985
7 | 1.2468 | 0.00872 | -0.0399 | 142.9817
7.5 | 1.3205 | 0.00945 | -0.0354 | 139.7354
8 | 1.3872 | 0.01092 | -0.0293 | 127.033
8.5 | 1.4225 | 0.01496 | -0.0203 | 95.0869
9 | 1.4083 | 0.02194 | -0.0097 | 64.1887
9.5 | 1.3649 | 0.02768 | 0.0026 | 49.31
10 | 1.3163 | 0.03442 | 0.0097 | 38.2423
10.5 | 1.2724 | 0.04315 | 0.01 | 29.4878
11 | 1.237 | 0.05385 | 0.0047 | 22.9712
11.5 | 1.2097 | 0.06679 | -0.0049 | 18.112
12 | 1.189 | 0.08223 | -0.0163 | 14.4594
12.5 | 1.1806 | 0.09379 | -0.0241 | 12.5877
13 | 1.1595 | 0.10717 | -0.0337 | 10.8193
13.5 | 1.1413 | 0.12046 | -0.0432 | 9.4745

## 145. Re 20M Mach 0.00 (1)
BIGFOIL.COM POLAR EXPORT
rae5213
RAE 5213 |  |  |  | Cl Max: | 1.438 | at alpha= | 14 | deg
JavaFoil+Calcfoil stall+Eppler ext transition |  |  |  | L/D Max: | 256.993 | at alpha= | 10.5 | deg
Re: | 20000000 |  |  | Cd Min: | 0.00369 | at alpha= | 1 | deg
Mach: | 0 |  |  | Cl=0 at alpha= | -2.1667 | deg
|  |  |  | @ Cl=0.1, Cd= | 0.004107
|  |  |  | @ Cl=0.4, Cd= | 0.003698
|  |  |  | @ Cl=0.6, Cd= | 0.0038434
alpha (deg) | Cl | Cd | Cm | Cl/Cd
-16.5 | -0.583 | 0.10177 | -0.029 | -5.726
-16 | -0.598 | 0.09505 | -0.029 | -6.288
-15.5 | -0.612 | 0.08788 | -0.03 | -6.967
-15 | -0.627 | 0.07951 | -0.032 | -7.889
-14.5 | -0.649 | 0.0643 | -0.035 | -10.101
-14 | -0.696 | 0.03495 | -0.041 | -19.928
-13.5 | -0.722 | 0.02388 | -0.043 | -30.254
-13 | -0.733 | 0.02009 | -0.044 | -36.487
-12.5 | -0.747 | 0.01541 | -0.045 | -48.467
-12 | -0.767 | 0.01086 | -0.047 | -70.667
-11.5 | -0.777 | 0.00953 | -0.048 | -81.474
-11 | -0.766 | 0.00895 | -0.048 | -85.526
-10.5 | -0.751 | 0.00849 | -0.049 | -88.41
-10 | -0.731 | 0.00813 | -0.049 | -89.985
-9.5 | -0.707 | 0.00662 | -0.049 | -106.912
-9 | -0.679 | 0.00633 | -0.049 | -107.301
-8.5 | -0.647 | 0.00604 | -0.05 | -107.08
-8 | -0.611 | 0.00577 | -0.05 | -105.875
-7.5 | -0.571 | 0.00551 | -0.05 | -103.72
-7 | -0.528 | 0.00527 | -0.05 | -100.178
-6.5 | -0.481 | 0.00503 | -0.05 | -95.635
-6 | -0.432 | 0.00488 | -0.051 | -88.453
-5.5 | -0.38 | 0.00465 | -0.051 | -81.828
-5 | -0.327 | 0.00457 | -0.051 | -71.421
-4.5 | -0.271 | 0.00444 | -0.051 | -61.156
-4 | -0.215 | 0.00431 | -0.051 | -49.819
-3.5 | -0.157 | 0.00418 | -0.052 | -37.545
-3 | -0.099 | 0.00413 | -0.052 | -23.848
-2.5 | -0.04 | 0.00407 | -0.052 | -9.729
-2 | 0.02 | 0.00403 | -0.052 | 4.872
-1.5 | 0.079 | 0.00403 | -0.052 | 19.62
-1 | 0.139 | 0.00425 | -0.053 | 32.588
-0.5 | 0.198 | 0.00391 | -0.053 | 50.597
0 | 0.257 | 0.00387 | -0.053 | 66.456
0.5 | 0.317 | 0.00372 | -0.053 | 85.086
1 | 0.376 | 0.00369 | -0.053 | 102.016
1.5 | 0.436 | 0.00371 | -0.053 | 117.349
2 | 0.495 | 0.00376 | -0.054 | 131.767
2.5 | 0.552 | 0.00386 | -0.054 | 143.254
3 | 0.61 | 0.00384 | -0.054 | 158.816
3.5 | 0.668 | 0.00387 | -0.054 | 172.764
4 | 0.725 | 0.0039 | -0.054 | 185.732
4.5 | 0.781 | 0.00399 | -0.054 | 195.818
5 | 0.836 | 0.00405 | -0.054 | 206.575
5.5 | 0.89 | 0.00413 | -0.055 | 215.287
6 | 0.942 | 0.00424 | -0.055 | 222.216
6.5 | 0.994 | 0.00437 | -0.055 | 227.216
7 | 1.043 | 0.00446 | -0.055 | 233.881
7.5 | 1.089 | 0.00449 | -0.055 | 242.862
8 | 1.134 | 0.00459 | -0.055 | 247.372
8.5 | 1.176 | 0.00472 | -0.055 | 249.022
9 | 1.216 | 0.00483 | -0.055 | 251.847
9.5 | 1.253 | 0.00494 | -0.056 | 253.544
10 | 1.287 | 0.00501 | -0.056 | 256.93
10.5 | 1.317 | 0.00513 | -0.056 | 256.993
11 | 1.345 | 0.00525 | -0.056 | 256.048
11.5 | 1.369 | 0.0054 | -0.056 | 253.549
12 | 1.39 | 0.00555 | -0.056 | 250.511
12.5 | 1.407 | 0.00572 | -0.056 | 246.082
13 | 1.421 | 0.00591 | -0.056 | 240.352
13.5 | 1.431 | 0.00605 | -0.056 | 236.448
14 | 1.438 | 0.00626 | -0.056 | 229.746
14.5 | 1.415 | 0.01593 | -0.055 | 88.845
15 | 1.395 | 0.01562 | -0.054 | 89.348
15.5 | 1.374 | 0.02222 | -0.054 | 61.832
16 | 1.344 | 0.0283 | -0.052 | 47.474
16.5 | 1.312 | 0.03625 | -0.051 | 36.191
17 | 1.275 | 0.04751 | -0.049 | 26.834
17.5 | 1.236 | 0.06177 | -0.047 | 20.009
18 | 1.196 | 0.07913 | -0.045 | 15.12
18.5 | 1.168 | 0.09142 | -0.043 | 12.779
19 | 1.146 | 0.10009 | -0.043 | 11.445

## 146. Re 20M Mach 0.00 (2)
BIGFOIL.COM POLAR EXPORT
rae5213
RAE 5213 |  |  |  | Cl Max: | 2.1495 | at alpha= | 20 | deg
XFOIL ncrit=9 |  |  |  | L/D Max: | 151.321 | at alpha= | 10 | deg
Re: | 20000000 |  |  | Cd Min: | 0.02712 | at alpha= | -20 | deg
Mach: | 0 |  |  | Cl=0 at alpha= | -2.0594 | deg
|  |  |  | @ Cl=0.1, Cd= | 0.0056825
|  |  |  | @ Cl=0.4, Cd= | 0.0052234
|  |  |  | @ Cl=0.6, Cd= | 0.0054507
alpha (deg) | Cl | Cd | Cm | Cl/Cd
-20 | -1.7843 | 0.02712 | -0.0644 | -65.7928
-19.5 | -1.7701 | 0.0238 | -0.0649 | -74.3739
-19 | -1.7517 | 0.02111 | -0.0652 | -82.9796
-18.5 | -1.7314 | 0.01932 | -0.063 | -89.617
-18 | -1.6955 | 0.01805 | -0.0618 | -93.9335
-17.5 | -1.6566 | 0.01694 | -0.0605 | -97.7922
-17 | -1.6159 | 0.0159 | -0.0592 | -101.6289
-16.5 | -1.5731 | 0.01498 | -0.058 | -105.0134
-16 | -1.5286 | 0.01416 | -0.0569 | -107.952
-15.5 | -1.4829 | 0.01338 | -0.0559 | -110.8296
-15 | -1.4367 | 0.01257 | -0.0548 | -114.2959
-14.5 | -1.3915 | 0.01159 | -0.0536 | -120.0604
-14 | -1.3359 | 0.01089 | -0.0542 | -122.6722
-13.5 | -1.2792 | 0.01023 | -0.055 | -125.044
-13 | -1.2218 | 0.00968 | -0.0558 | -126.219
-12.5 | -1.1621 | 0.00917 | -0.057 | -126.7285
-12 | -1.1024 | 0.00871 | -0.0581 | -126.5672
-11.5 | -1.047 | 0.00829 | -0.0582 | -126.2967
-11 | -0.9939 | 0.00792 | -0.0577 | -125.4924
-10.5 | -0.9409 | 0.00759 | -0.0571 | -123.9657
-10 | -0.8876 | 0.0073 | -0.0566 | -121.589
-9 | -0.7788 | 0.00672 | -0.0559 | -115.8929
-8.5 | -0.7236 | 0.00641 | -0.0557 | -112.8861
-8 | -0.6683 | 0.00616 | -0.0555 | -108.4903
-7.5 | -0.6127 | 0.00599 | -0.0553 | -102.2871
-7 | -0.5566 | 0.00582 | -0.0552 | -95.6357
-6.5 | -0.5004 | 0.00562 | -0.0551 | -89.0391
-6 | -0.4438 | 0.00546 | -0.055 | -81.2821
-5.5 | -0.387 | 0.00529 | -0.055 | -73.1569
-5 | -0.33 | 0.00516 | -0.055 | -63.9535
-4.5 | -0.2735 | 0.0051 | -0.0549 | -53.6275
-4 | -0.2174 | 0.00511 | -0.0547 | -42.544
-3.5 | -0.162 | 0.00527 | -0.0545 | -30.74
-3 | -0.1055 | 0.00529 | -0.0544 | -19.9433
-2.5 | -0.0497 | 0.00546 | -0.0542 | -9.1026
-2 | 0.0067 | 0.00554 | -0.054 | 1.2094
-1.5 | 0.0632 | 0.00561 | -0.0539 | 11.2656
-1 | 0.119 | 0.00572 | -0.0537 | 20.8042
-0.5 | 0.1753 | 0.00576 | -0.0536 | 30.434
0 | 0.2318 | 0.0057 | -0.0536 | 40.6667
0.5 | 0.2886 | 0.00558 | -0.0536 | 51.7204
1 | 0.3452 | 0.00534 | -0.0536 | 64.6442
1.5 | 0.4016 | 0.00522 | -0.0536 | 76.9349
2 | 0.4581 | 0.00514 | -0.0536 | 89.1245
2.5 | 0.5149 | 0.00523 | -0.0535 | 98.4512
3 | 0.5715 | 0.00537 | -0.0534 | 106.4246
3.5 | 0.628 | 0.00553 | -0.0533 | 113.5624
4 | 0.6843 | 0.00571 | -0.0531 | 119.8424
4.5 | 0.7404 | 0.0059 | -0.0529 | 125.4915
5 | 0.7961 | 0.00614 | -0.0527 | 129.658
5.5 | 0.8516 | 0.00638 | -0.0525 | 133.4796
6 | 0.9069 | 0.00663 | -0.0522 | 136.7873
6.5 | 0.962 | 0.00688 | -0.0519 | 139.8256
7 | 1.017 | 0.00713 | -0.0516 | 142.6367
7.5 | 1.0719 | 0.00737 | -0.0513 | 145.441
8 | 1.1262 | 0.00766 | -0.051 | 147.0235
8.5 | 1.1801 | 0.00798 | -0.0505 | 147.8822
9 | 1.234 | 0.00826 | -0.0501 | 149.3947
9.5 | 1.2876 | 0.00856 | -0.0497 | 150.4206
10 | 1.3407 | 0.00886 | -0.0492 | 151.3205
10.5 | 1.3933 | 0.00921 | -0.0487 | 151.2812
11 | 1.4451 | 0.00961 | -0.048 | 150.3746
12 | 1.5472 | 0.01046 | -0.0466 | 147.9159
12.5 | 1.5973 | 0.01091 | -0.0457 | 146.407
13 | 1.6472 | 0.01131 | -0.0449 | 145.641
13.5 | 1.6964 | 0.0117 | -0.044 | 144.9915
14.5 | 1.7903 | 0.01239 | -0.0414 | 144.4956
15 | 1.8371 | 0.01292 | -0.0402 | 142.1904
15.5 | 1.8826 | 0.0135 | -0.0388 | 139.4519
16 | 1.9262 | 0.01415 | -0.0371 | 136.1272
16.5 | 1.9676 | 0.01487 | -0.0352 | 132.3201
17 | 2.0066 | 0.01567 | -0.033 | 128.0536
17.5 | 2.0428 | 0.0165 | -0.0303 | 123.8061
18 | 2.0678 | 0.01737 | -0.0257 | 119.0443
18.5 | 2.0887 | 0.01825 | -0.0206 | 114.4493
19 | 2.1108 | 0.01928 | -0.0162 | 109.4813
19.5 | 2.1312 | 0.02055 | -0.0122 | 103.708
20 | 2.1495 | 0.02207 | -0.0084 | 97.3947

## 147. Re 20M Mach 0.10 (1)
BIGFOIL.COM POLAR EXPORT
rae5213
RAE 5213 |  |  |  | Cl Max: | 1.415 | at alpha= | 13.5 | deg
JavaFoil+Calcfoil stall+Eppler ext transition |  |  |  | L/D Max: | 255.148 | at alpha= | 10 | deg
Re: | 20000000 |  |  | Cd Min: | 0.0037 | at alpha= | 1 | deg
Mach: | 0.1 |  |  | Cl=0 at alpha= | -2.1667 | deg
|  |  |  | @ Cl=0.1, Cd= | 0.0041046
|  |  |  | @ Cl=0.4, Cd= | 0.0037037
|  |  |  | @ Cl=0.6, Cd= | 0.00385
alpha (deg) | Cl | Cd | Cm | Cl/Cd
-16.5 | -0.539 | 0.10565 | -0.028 | -5.103
-16 | -0.556 | 0.09933 | -0.028 | -5.6
-15.5 | -0.573 | 0.09238 | -0.029 | -6.207
-15 | -0.589 | 0.08567 | -0.03 | -6.879
-14.5 | -0.607 | 0.07669 | -0.032 | -7.91
-14 | -0.629 | 0.06295 | -0.035 | -9.989
-13.5 | -0.682 | 0.03107 | -0.042 | -21.955
-13 | -0.707 | 0.02155 | -0.044 | -32.812
-12.5 | -0.719 | 0.01791 | -0.045 | -40.136
-12 | -0.74 | 0.01227 | -0.046 | -60.355
-11.5 | -0.763 | 0.00982 | -0.048 | -77.684
-11 | -0.755 | 0.00908 | -0.049 | -83.094
-10.5 | -0.742 | 0.00856 | -0.049 | -86.725
-10 | -0.725 | 0.00819 | -0.049 | -88.56
-9.5 | -0.703 | 0.00665 | -0.049 | -105.771
-9 | -0.677 | 0.00637 | -0.05 | -106.321
-8.5 | -0.646 | 0.00607 | -0.05 | -106.341
-8 | -0.611 | 0.00579 | -0.05 | -105.379
-7.5 | -0.571 | 0.00552 | -0.05 | -103.445
-7 | -0.529 | 0.00528 | -0.05 | -100.059
-6.5 | -0.482 | 0.00503 | -0.051 | -95.864
-6 | -0.433 | 0.00479 | -0.051 | -90.41
-5.5 | -0.382 | 0.00468 | -0.051 | -81.646
-5 | -0.328 | 0.00458 | -0.051 | -71.66
-4.5 | -0.273 | 0.00444 | -0.052 | -61.413
-4 | -0.216 | 0.00431 | -0.052 | -50.055
-3.5 | -0.158 | 0.00418 | -0.052 | -37.739
-3 | -0.099 | 0.00413 | -0.052 | -23.978
-2.5 | -0.04 | 0.00407 | -0.052 | -9.784
-2 | 0.02 | 0.00402 | -0.052 | 4.901
-1.5 | 0.08 | 0.00403 | -0.053 | 19.734
-1 | 0.139 | 0.00425 | -0.053 | 32.773
-0.5 | 0.199 | 0.00391 | -0.053 | 50.888
0 | 0.259 | 0.00387 | -0.053 | 66.839
0.5 | 0.319 | 0.00375 | -0.053 | 85.004
1 | 0.378 | 0.0037 | -0.054 | 102.154
1.5 | 0.438 | 0.00371 | -0.054 | 117.98
2 | 0.498 | 0.00376 | -0.054 | 132.488
2.5 | 0.555 | 0.00385 | -0.054 | 144.243
3 | 0.613 | 0.00385 | -0.054 | 159.491
3.5 | 0.671 | 0.00387 | -0.054 | 173.202
4 | 0.728 | 0.0039 | -0.054 | 186.564
4.5 | 0.784 | 0.00399 | -0.055 | 196.618
5 | 0.839 | 0.00406 | -0.055 | 206.932
5.5 | 0.894 | 0.00414 | -0.055 | 215.89
6 | 0.946 | 0.00425 | -0.055 | 222.589
6.5 | 0.998 | 0.00438 | -0.055 | 227.633
7 | 1.046 | 0.00446 | -0.055 | 234.635
7.5 | 1.093 | 0.0045 | -0.055 | 242.929
8 | 1.137 | 0.0046 | -0.056 | 247.183
8.5 | 1.179 | 0.00474 | -0.056 | 248.551
9 | 1.218 | 0.00485 | -0.056 | 251.069
9.5 | 1.254 | 0.00497 | -0.056 | 252.057
10 | 1.286 | 0.00504 | -0.056 | 255.148
10.5 | 1.316 | 0.00517 | -0.056 | 254.616
11 | 1.342 | 0.00529 | -0.056 | 253.609
11.5 | 1.364 | 0.00544 | -0.056 | 250.549
12 | 1.382 | 0.00561 | -0.056 | 246.413
12.5 | 1.397 | 0.00579 | -0.056 | 241.356
13 | 1.408 | 0.00599 | -0.056 | 234.914
13.5 | 1.415 | 0.00615 | -0.057 | 230.208
14 | 1.401 | 0.01657 | -0.056 | 84.547
14.5 | 1.381 | 0.01569 | -0.055 | 88.068
15 | 1.358 | 0.02071 | -0.054 | 65.562
15.5 | 1.328 | 0.02572 | -0.053 | 51.639
16 | 1.293 | 0.03349 | -0.052 | 38.614
16.5 | 1.251 | 0.04535 | -0.05 | 27.59
17 | 1.207 | 0.06103 | -0.047 | 19.77
17.5 | 1.17 | 0.07535 | -0.045 | 15.527
18 | 1.134 | 0.0912 | -0.043 | 12.432
18.5 | 1.107 | 0.10174 | -0.042 | 10.878

## 148. Re 20M Mach 0.10 (2)
BIGFOIL.COM POLAR EXPORT
rae5213
RAE 5213 |  |  |  | Cl Max: | 2.1553 | at alpha= | 20 | deg
XFOIL ncrit=9 |  |  |  | L/D Max: | 150.983 | at alpha= | 10 | deg
Re: | 20000000 |  |  | Cd Min: | 0.03376 | at alpha= | -20 | deg
Mach: | 0.1 |  |  | Cl=0 at alpha= | -2.0573 | deg
|  |  |  | @ Cl=0.1, Cd= | 0.0056816
|  |  |  | @ Cl=0.4, Cd= | 0.005228
|  |  |  | @ Cl=0.6, Cd= | 0.0054509
alpha (deg) | Cl | Cd | Cm | Cl/Cd
-20 | -1.7527 | 0.03376 | -0.0666 | -51.9165
-19.5 | -1.751 | 0.0289 | -0.0678 | -60.5882
-19 | -1.7396 | 0.02508 | -0.0684 | -69.362
-18.5 | -1.7246 | 0.02183 | -0.0688 | -79.0014
-18 | -1.7057 | 0.01982 | -0.0666 | -86.0595
-17.5 | -1.6699 | 0.01839 | -0.065 | -90.8048
-17 | -1.631 | 0.01708 | -0.0634 | -95.4918
-16.5 | -1.589 | 0.01596 | -0.0619 | -99.5614
-16 | -1.5446 | 0.01499 | -0.0605 | -103.042
-15.5 | -1.4988 | 0.01409 | -0.0591 | -106.3733
-15 | -1.4519 | 0.01323 | -0.0578 | -109.743
-14.5 | -1.4048 | 0.01234 | -0.0565 | -113.8412
-14 | -1.3508 | 0.01148 | -0.0564 | -117.6655
-13.5 | -1.2935 | 0.01066 | -0.057 | -121.3415
-13 | -1.2355 | 0.00995 | -0.0576 | -124.1709
-12.5 | -1.1749 | 0.00939 | -0.0586 | -125.1225
-12 | -1.114 | 0.00888 | -0.0596 | -125.4505
-11.5 | -1.0573 | 0.00843 | -0.0597 | -125.4211
-11 | -1.0035 | 0.00804 | -0.059 | -124.8134
-10.5 | -0.9497 | 0.00769 | -0.0583 | -123.498
-10 | -0.8957 | 0.00739 | -0.0576 | -121.2043
-9.5 | -0.8408 | 0.0071 | -0.0571 | -118.4225
-9 | -0.7854 | 0.0068 | -0.0568 | -115.5
-8.5 | -0.7296 | 0.00648 | -0.0565 | -112.5926
-8 | -0.6737 | 0.00621 | -0.0562 | -108.4863
-7.5 | -0.6176 | 0.00602 | -0.0559 | -102.5914
-7 | -0.561 | 0.00586 | -0.0557 | -95.7338
-6.5 | -0.5042 | 0.00565 | -0.0556 | -89.2389
-6 | -0.4472 | 0.00548 | -0.0555 | -81.6058
-5.5 | -0.3899 | 0.00531 | -0.0554 | -73.4275
-5 | -0.3324 | 0.00517 | -0.0554 | -64.294
-4.5 | -0.2755 | 0.0051 | -0.0552 | -54.0196
-4 | -0.2189 | 0.00511 | -0.0551 | -42.8376
-3.5 | -0.1631 | 0.00526 | -0.0548 | -31.0076
-3 | -0.1063 | 0.00528 | -0.0547 | -20.1326
-2.5 | -0.0502 | 0.00546 | -0.0544 | -9.1941
-2 | 0.0065 | 0.00554 | -0.0543 | 1.1733
-1.5 | 0.0634 | 0.00561 | -0.0542 | 11.3012
-1 | 0.1196 | 0.00572 | -0.054 | 20.9091
-0.5 | 0.1762 | 0.00577 | -0.0539 | 30.5373
0 | 0.2331 | 0.0057 | -0.0538 | 40.8947
0.5 | 0.2902 | 0.00559 | -0.0538 | 51.9141
1 | 0.3471 | 0.00534 | -0.0538 | 65
1.5 | 0.4038 | 0.00522 | -0.0538 | 77.3563
2 | 0.4607 | 0.00515 | -0.0537 | 89.4563
2.5 | 0.5179 | 0.00523 | -0.0537 | 99.0249
3 | 0.5748 | 0.00538 | -0.0535 | 106.8401
3.5 | 0.6317 | 0.00554 | -0.0534 | 114.0253
4 | 0.6885 | 0.00573 | -0.0532 | 120.1571
4.5 | 0.745 | 0.00592 | -0.053 | 125.8446
5 | 0.8011 | 0.00616 | -0.0528 | 130.0487
5.5 | 0.857 | 0.00641 | -0.0525 | 133.6973
6 | 0.9128 | 0.00666 | -0.0522 | 137.0571
6.5 | 0.9684 | 0.00692 | -0.0518 | 139.9422
7 | 1.024 | 0.00716 | -0.0515 | 143.0168
7.5 | 1.0794 | 0.00742 | -0.0511 | 145.4717
8 | 1.1341 | 0.00772 | -0.0506 | 146.9041
8.5 | 1.1887 | 0.00804 | -0.0501 | 147.8483
9 | 1.2433 | 0.00832 | -0.0496 | 149.4351
9.5 | 1.2975 | 0.00863 | -0.0491 | 150.3476
10 | 1.3513 | 0.00895 | -0.0485 | 150.9832
10.5 | 1.4045 | 0.00932 | -0.0478 | 150.6974
11 | 1.4569 | 0.00975 | -0.047 | 149.4256
11.5 | 1.5089 | 0.01018 | -0.0462 | 148.222
12 | 1.5604 | 0.01063 | -0.0452 | 146.7921
12.5 | 1.6115 | 0.01107 | -0.0442 | 145.5736
13 | 1.6622 | 0.01149 | -0.0432 | 144.6649
14 | 1.7589 | 0.01213 | -0.0404 | 145.0041
14.5 | 1.8074 | 0.01266 | -0.039 | 142.7646
15 | 1.8547 | 0.01324 | -0.0375 | 140.0831
15.5 | 1.9003 | 0.01389 | -0.0358 | 136.8107
16 | 1.9437 | 0.01463 | -0.0337 | 132.8571
16.5 | 1.9849 | 0.01543 | -0.0314 | 128.639
17 | 2.0233 | 0.01628 | -0.0287 | 124.2813
17.5 | 2.0555 | 0.01716 | -0.0249 | 119.7844
18 | 2.0742 | 0.01813 | -0.0189 | 114.4071
18.5 | 2.0974 | 0.01914 | -0.0142 | 109.582
19 | 2.1192 | 0.02037 | -0.0098 | 104.0353
19.5 | 2.1384 | 0.02191 | -0.0057 | 97.5993
20 | 2.1553 | 0.02376 | -0.002 | 90.7113

## 149. Re 20M Mach 0.25 (1)
BIGFOIL.COM POLAR EXPORT
rae5213
RAE 5213 |  |  |  | Cl Max: | 1.311 | at alpha= | 12 | deg
JavaFoil+Calcfoil stall+Eppler ext transition |  |  |  | L/D Max: | 246.306 | at alpha= | 9 | deg
Re: | 20000000 |  |  | Cd Min: | 0.00367 | at alpha= | 1 | deg
Mach: | 0.25 |  |  | Cl=0 at alpha= | -2.1639 | deg
|  |  |  | @ Cl=0.1, Cd= | 0.0040749
|  |  |  | @ Cl=0.4, Cd= | 0.0036772
|  |  |  | @ Cl=0.6, Cd= | 0.003845
alpha (deg) | Cl | Cd | Cm | Cl/Cd
-15 | -0.276 | 0.09864 | -0.027 | -2.797
-14.5 | -0.325 | 0.09391 | -0.027 | -3.456
-14 | -0.368 | 0.08901 | -0.027 | -4.139
-13.5 | -0.408 | 0.08398 | -0.027 | -4.859
-13 | -0.445 | 0.07683 | -0.029 | -5.794
-12.5 | -0.477 | 0.072 | -0.03 | -6.619
-12 | -0.506 | 0.06442 | -0.032 | -7.854
-11.5 | -0.571 | 0.03016 | -0.043 | -18.916
-11 | -0.626 | 0.0136 | -0.047 | -46.025
-10.5 | -0.656 | 0.00898 | -0.049 | -73.015
-10 | -0.669 | 0.00872 | -0.051 | -76.746
-9.5 | -0.664 | 0.00826 | -0.051 | -80.313
-9 | -0.651 | 0.00653 | -0.051 | -99.596
-8.5 | -0.63 | 0.00623 | -0.051 | -101.18
-8 | -0.603 | 0.00592 | -0.051 | -101.877
-7.5 | -0.57 | 0.00564 | -0.052 | -101.027
-7 | -0.531 | 0.00538 | -0.052 | -98.838
-6.5 | -0.488 | 0.00513 | -0.052 | -95.204
-6 | -0.44 | 0.00492 | -0.052 | -89.43
-5.5 | -0.389 | 0.00468 | -0.053 | -83.193
-5 | -0.335 | 0.00454 | -0.053 | -73.804
-4.5 | -0.279 | 0.00446 | -0.053 | -62.519
-4 | -0.221 | 0.0043 | -0.053 | -51.405
-3.5 | -0.162 | 0.00419 | -0.053 | -38.614
-3 | -0.102 | 0.00407 | -0.054 | -24.964
-2.5 | -0.041 | 0.00406 | -0.054 | -10.063
-2 | 0.02 | 0.00401 | -0.054 | 5.056
-1.5 | 0.082 | 0.00401 | -0.054 | 20.362
-1 | 0.143 | 0.00423 | -0.054 | 33.802
-0.5 | 0.205 | 0.0039 | -0.054 | 52.498
0 | 0.266 | 0.00388 | -0.055 | 68.616
0.5 | 0.327 | 0.00373 | -0.055 | 87.742
1 | 0.389 | 0.00367 | -0.055 | 105.809
1.5 | 0.45 | 0.00371 | -0.055 | 121.238
2 | 0.511 | 0.00375 | -0.055 | 136.306
2.5 | 0.57 | 0.00384 | -0.056 | 148.285
3 | 0.63 | 0.00385 | -0.056 | 163.728
3.5 | 0.689 | 0.00387 | -0.056 | 177.933
4 | 0.747 | 0.00391 | -0.056 | 190.908
4.5 | 0.804 | 0.00403 | -0.056 | 199.37
5 | 0.86 | 0.00409 | -0.056 | 210.233
5.5 | 0.915 | 0.00421 | -0.056 | 217.396
6 | 0.967 | 0.00427 | -0.057 | 226.38
6.5 | 1.018 | 0.0044 | -0.057 | 231.549
7 | 1.066 | 0.00449 | -0.057 | 237.475
7.5 | 1.11 | 0.00459 | -0.057 | 242.056
8 | 1.151 | 0.0047 | -0.057 | 244.825
8.5 | 1.188 | 0.00483 | -0.057 | 246.005
9 | 1.222 | 0.00496 | -0.057 | 246.306
9.5 | 1.25 | 0.0051 | -0.057 | 245.245
10 | 1.273 | 0.00524 | -0.057 | 242.84
10.5 | 1.292 | 0.00538 | -0.058 | 240.075
11 | 1.304 | 0.00557 | -0.058 | 234.32
11.5 | 1.31 | 0.00579 | -0.058 | 226.421
12 | 1.311 | 0.00605 | -0.058 | 216.471
12.5 | 1.305 | 0.00635 | -0.058 | 205.479
13 | 1.251 | 0.01475 | -0.056 | 84.786
13.5 | 1.209 | 0.02185 | -0.055 | 55.302
14 | 1.146 | 0.03191 | -0.052 | 35.926
14.5 | 1.064 | 0.05346 | -0.048 | 19.904
15 | 1.002 | 0.07205 | -0.044 | 13.903
15.5 | 0.95 | 0.08622 | -0.041 | 11.017
16 | 0.902 | 0.09679 | -0.04 | 9.317
16.5 | 0.853 | 0.10712 | -0.038 | 7.959
17 | 0.803 | 0.11567 | -0.037 | 6.938

## 150. Re 20M Mach 0.25 (2)
BIGFOIL.COM POLAR EXPORT
rae5213
RAE 5213 |  |  |  | Cl Max: | 2.1206 | at alpha= | 19.5 | deg
XFOIL ncrit=9 |  |  |  | L/D Max: | 149.114 | at alpha= | 9 | deg
Re: | 20000000 |  |  | Cd Min: | 0.22873 | at alpha= | -20 | deg
Mach: | 0.25 |  |  | Cl=0 at alpha= | -2.0488 | deg
|  |  |  | @ Cl=0.1, Cd= | 0.0057074
|  |  |  | @ Cl=0.4, Cd= | 0.0052487
|  |  |  | @ Cl=0.6, Cd= | 0.0054592
alpha (deg) | Cl | Cd | Cm | Cl/Cd
-20 | -0.8015 | 0.22873 | 0.052 | -3.5041
-19.5 | -0.785 | 0.2225 | 0.0481 | -3.5281
-19 | -0.7691 | 0.21598 | 0.0441 | -3.561
-18.5 | -0.7555 | 0.20865 | 0.04 | -3.6209
-18 | -0.8145 | 0.17752 | 0.0241 | -4.5882
-17.5 | -1.3187 | 0.07451 | -0.0478 | -17.6983
-17 | -1.3898 | 0.05557 | -0.0626 | -25.0099
-16.5 | -1.4335 | 0.04329 | -0.0712 | -33.1139
-16 | -1.4532 | 0.03503 | -0.0756 | -41.4844
-15.5 | -1.4752 | 0.02732 | -0.079 | -53.9971
-15 | -1.4888 | 0.022 | -0.078 | -67.6727
-14.5 | -1.4667 | 0.01836 | -0.075 | -79.8856
-14 | -1.4269 | 0.01602 | -0.0719 | -89.0699
-13.5 | -1.3751 | 0.01415 | -0.07 | -97.1802
-13 | -1.3133 | 0.01258 | -0.0694 | -104.3959
-12 | -1.182 | 0.01039 | -0.0691 | -113.7632
-11.5 | -1.116 | 0.00957 | -0.069 | -116.6144
-11 | -1.0579 | 0.00892 | -0.0674 | -118.5987
-10.5 | -1 | 0.00838 | -0.0657 | -119.3317
-10 | -0.9421 | 0.00796 | -0.0642 | -118.3543
-9.5 | -0.8832 | 0.00757 | -0.0629 | -116.6711
-9 | -0.8238 | 0.00722 | -0.0619 | -114.0997
-8.5 | -0.764 | 0.00688 | -0.0611 | -111.0465
-8 | -0.7045 | 0.00653 | -0.0603 | -107.8867
-7.5 | -0.6453 | 0.00625 | -0.0595 | -103.248
-7 | -0.5858 | 0.00601 | -0.0589 | -97.4709
-6.5 | -0.5259 | 0.00582 | -0.0585 | -90.3608
-6 | -0.466 | 0.0056 | -0.0581 | -83.2143
-5.5 | -0.406 | 0.00541 | -0.0578 | -75.0462
-5 | -0.346 | 0.00523 | -0.0576 | -66.1568
-4.5 | -0.2865 | 0.00515 | -0.0573 | -55.6311
-4 | -0.2275 | 0.00511 | -0.057 | -44.5205
-3.5 | -0.1698 | 0.00527 | -0.0565 | -32.2201
-3 | -0.1108 | 0.00528 | -0.0563 | -20.9848
-2.5 | -0.0527 | 0.00544 | -0.056 | -9.6875
-2 | 0.0057 | 0.00556 | -0.0558 | 1.0252
-1.5 | 0.0644 | 0.00564 | -0.0556 | 11.4184
-1 | 0.1225 | 0.00575 | -0.0554 | 21.3043
-0.5 | 0.1809 | 0.00582 | -0.0552 | 31.0825
0 | 0.2397 | 0.00572 | -0.0551 | 41.9056
0.5 | 0.2987 | 0.0056 | -0.055 | 53.3393
1 | 0.3576 | 0.00535 | -0.055 | 66.8411
1.5 | 0.4162 | 0.00521 | -0.0549 | 79.8848
2 | 0.4751 | 0.00519 | -0.0548 | 91.5414
2.5 | 0.5343 | 0.00528 | -0.0546 | 101.1932
3 | 0.5933 | 0.00544 | -0.0544 | 109.0625
3.5 | 0.6525 | 0.00561 | -0.0541 | 116.3102
4 | 0.7116 | 0.0058 | -0.0538 | 122.6897
4.5 | 0.7704 | 0.00601 | -0.0534 | 128.1864
5 | 0.8287 | 0.00632 | -0.0529 | 131.1234
5.5 | 0.8872 | 0.00657 | -0.0523 | 135.0381
6 | 0.9457 | 0.00685 | -0.0517 | 138.0584
6.5 | 1.0043 | 0.0071 | -0.0511 | 141.4507
7 | 1.0629 | 0.00738 | -0.0504 | 144.0244
7.5 | 1.121 | 0.00771 | -0.0495 | 145.3956
8 | 1.1793 | 0.00803 | -0.0486 | 146.8618
8.5 | 1.2376 | 0.00835 | -0.0476 | 148.2156
9 | 1.2958 | 0.00869 | -0.0465 | 149.1139
9.5 | 1.3536 | 0.00908 | -0.0453 | 149.0749
10 | 1.4108 | 0.00952 | -0.0439 | 148.1933
10.5 | 1.4678 | 0.01 | -0.0423 | 146.78
11 | 1.5242 | 0.01052 | -0.0406 | 144.8859
11.5 | 1.5808 | 0.01102 | -0.0388 | 143.4483
12 | 1.6371 | 0.01154 | -0.0369 | 141.8631
12.5 | 1.6927 | 0.0121 | -0.0348 | 139.8926
13 | 1.7476 | 0.01269 | -0.0325 | 137.7147
13.5 | 1.8013 | 0.01332 | -0.0299 | 135.2327
14.5 | 1.9016 | 0.01461 | -0.0233 | 130.1574
15 | 1.9496 | 0.01554 | -0.0197 | 125.4569
15.5 | 1.994 | 0.01658 | -0.0156 | 120.2654
16 | 2.0267 | 0.01767 | -0.0096 | 114.6972
16.5 | 2.0472 | 0.01901 | -0.0022 | 107.6907
17 | 2.0658 | 0.02075 | 0.0044 | 99.5566
17.5 | 2.0835 | 0.02284 | 0.0102 | 91.2215
18 | 2.1015 | 0.0252 | 0.0151 | 83.3929
18.5 | 2.113 | 0.02831 | 0.0194 | 74.6379
19 | 2.1201 | 0.03215 | 0.0226 | 65.944
19.5 | 2.1206 | 0.03703 | 0.0247 | 57.2671
20 | 2.1113 | 0.04338 | 0.0251 | 48.6699

## 151. Re 20M Mach 0.50 (1)
BIGFOIL.COM POLAR EXPORT
rae5213
RAE 5213 |  |  |  | Cl Max: | 1.256 | at alpha= | 20 | deg
JavaFoil+Calcfoil stall+Eppler ext transition |  |  |  | L/D Max: | 222.972 | at alpha= | 6 | deg
Re: | 20000000 |  |  | Cd Min: | 0.00363 | at alpha= | 1 | deg
Mach: | 0.5 |  |  | Cl=0 at alpha= | -2.1667 | deg
|  |  |  | @ Cl=0.1, Cd= | 0.0042396
|  |  |  | @ Cl=0.4, Cd= | 0.0036452
|  |  |  | @ Cl=0.6, Cd= | 0.0037519
alpha (deg) | Cl | Cd | Cm | Cl/Cd
-20 | -0.96 | 0.17953 | -0.031 | -5.347
-19.5 | -0.934 | 0.17211 | -0.031 | -5.425
-19 | -0.907 | 0.16945 | -0.03 | -5.352
-18.5 | -0.88 | 0.16352 | -0.03 | -5.383
-18 | -0.853 | 0.16042 | -0.03 | -5.319
-17.5 | -0.827 | 0.15035 | -0.03 | -5.503
-17 | -0.801 | 0.14749 | -0.03 | -5.434
-16.5 | -0.776 | 0.13791 | -0.03 | -5.623
-16 | -0.749 | 0.14263 | -0.03 | -5.254
-15.5 | -0.724 | 0.11628 | -0.03 | -6.225
-15 | -0.699 | 0.1036 | -0.031 | -6.748
-14.5 | -0.678 | 0.09032 | -0.034 | -7.502
-14 | -0.647 | 0.09112 | -0.032 | -7.102
-13.5 | -0.619 | 0.08678 | -0.031 | -7.137
-13 | -0.604 | 0.07032 | -0.037 | -8.591
-12.5 | -0.646 | 0.02271 | -0.05 | -28.452
-12 | -0.54 | 0.07415 | -0.032 | -7.276
-11.5 | -0.564 | 0.03158 | -0.048 | -17.862
-11 | -0.566 | 0.01585 | -0.053 | -35.709
-10.5 | -0.55 | 0.01142 | -0.055 | -48.122
-10 | -0.532 | 0.00933 | -0.056 | -57.055
-9.5 | -0.465 | 0.01651 | -0.052 | -28.159
-9 | -0.453 | 0.0094 | -0.055 | -48.188
-8.5 | -0.432 | 0.00665 | -0.057 | -64.9
-8 | -0.398 | 0.00634 | -0.058 | -62.805
-7.5 | -0.364 | 0.00608 | -0.058 | -59.945
-7 | -0.269 | 0.04082 | -0.034 | -6.6
-6.5 | -0.297 | 0.00556 | -0.058 | -53.343
-6 | -0.404 | 0.00523 | -0.058 | -77.286
-5.5 | -0.397 | 0.005 | -0.059 | -79.391
-5 | -0.357 | 0.00476 | -0.059 | -74.931
-4.5 | -0.304 | 0.00456 | -0.059 | -66.515
-4 | -0.244 | 0.00439 | -0.059 | -55.493
-3.5 | -0.18 | 0.0042 | -0.06 | -42.764
-3 | -0.113 | 0.00409 | -0.06 | -27.66
-2.5 | -0.046 | 0.00399 | -0.06 | -11.431
-2 | 0.023 | 0.00395 | -0.06 | 5.72
-1.5 | 0.091 | 0.00425 | -0.06 | 21.495
-1 | 0.16 | 0.00417 | -0.061 | 38.359
-0.5 | 0.229 | 0.0038 | -0.061 | 60.123
0 | 0.297 | 0.0038 | -0.061 | 78.268
0.5 | 0.366 | 0.00366 | -0.061 | 99.905
1 | 0.435 | 0.00363 | -0.061 | 119.651
1.5 | 0.503 | 0.00367 | -0.062 | 137.069
2 | 0.572 | 0.00373 | -0.062 | 153.164
2.5 | 0.636 | 0.00378 | -0.062 | 168.361
3 | 0.701 | 0.0039 | -0.062 | 179.759
3.5 | 0.765 | 0.00395 | -0.062 | 193.516
4 | 0.827 | 0.00409 | -0.063 | 202.37
4.5 | 0.885 | 0.00417 | -0.063 | 212.359
5 | 0.94 | 0.00433 | -0.063 | 217.063
5.5 | 0.988 | 0.00445 | -0.063 | 222.127
6 | 1.028 | 0.00461 | -0.063 | 222.972
6.5 | 1.052 | 0.00481 | -0.063 | 218.504
7 | 1.043 | 0.00515 | -0.063 | 202.574
7.5 | 0.938 | 0.00559 | -0.064 | 167.983
8 | 0.708 | 0.00575 | -0.064 | 123.124
8.5 | 0.609 | 0.0519 | -0.041 | 11.741
9 | 0.757 | 0.01349 | -0.062 | 56.122
9.5 | 0.667 | 0.05701 | -0.041 | 11.708
10 | 0.736 | 0.03928 | -0.052 | 18.729
10.5 | 0.72 | 0.06643 | -0.039 | 10.836
11 | 0.767 | 0.05755 | -0.046 | 13.324
11.5 | 0.775 | 0.08048 | -0.038 | 9.626
12 | 0.8 | 0.09256 | -0.037 | 8.648
12.5 | 0.828 | 0.11009 | -0.036 | 7.519
13 | 0.856 | 0.11895 | -0.037 | 7.196
13.5 | 0.884 | 0.12398 | -0.037 | 7.132
14 | 0.913 | 0.12692 | -0.037 | 7.195
14.5 | 0.943 | 0.13124 | -0.038 | 7.182
15 | 0.972 | 0.13445 | -0.039 | 7.227
15.5 | 1 | 0.1418 | -0.039 | 7.056
16 | 1.029 | 0.15041 | -0.039 | 6.84
16.5 | 1.056 | 0.16697 | -0.039 | 6.326
17 | 1.084 | 0.17048 | -0.04 | 6.36
17.5 | 1.112 | 0.17508 | -0.04 | 6.352
18 | 1.14 | 0.18433 | -0.04 | 6.184
18.5 | 1.168 | 0.18562 | -0.04 | 6.293
19 | 1.198 | 0.18929 | -0.041 | 6.327
19.5 | 1.227 | 0.19197 | -0.041 | 6.391
20 | 1.256 | 0.19966 | -0.042 | 6.289

## 152. Re 20M Mach 0.50 (2)
BIGFOIL.COM POLAR EXPORT
rae5213
RAE 5213 |  |  |  | Cl Max: | 1.4305 | at alpha= | 8.5 | deg
XFOIL ncrit=9 |  |  |  | L/D Max: | 145.95 | at alpha= | 6.5 | deg
Re: | 20000000 |  |  | Cd Min: | 0.01437 | at alpha= | 8.5 | deg
Mach: | 0.5 |  |  | Cl=0 at alpha= | -99 | deg
|  |  |  | @ Cl=0.1, Cd= | 0.00586
|  |  |  | @ Cl=0.4, Cd= | 0.0054728
|  |  |  | @ Cl=0.6, Cd= | 0.0054697
alpha (deg) | Cl | Cd | Cm | Cl/Cd
0 | 0.2689 | 0.00586 | -0.0605 | 45.8874
0.5 | 0.3366 | 0.00568 | -0.0602 | 59.2606
1 | 0.4039 | 0.00546 | -0.06 | 73.9744
1.5 | 0.4715 | 0.00525 | -0.0596 | 89.8095
2 | 0.5396 | 0.00532 | -0.059 | 101.4286
2.5 | 0.6082 | 0.00549 | -0.0583 | 110.7832
3 | 0.6773 | 0.0057 | -0.0574 | 118.8246
3.5 | 0.7468 | 0.00593 | -0.0564 | 125.9359
4 | 0.816 | 0.00626 | -0.055 | 130.3514
4.5 | 0.8857 | 0.0066 | -0.0533 | 134.197
5 | 0.9565 | 0.00693 | -0.0514 | 138.0231
5.5 | 1.0286 | 0.00725 | -0.0493 | 141.8759
6 | 1.1014 | 0.00761 | -0.0468 | 144.7306
6.5 | 1.1749 | 0.00805 | -0.0437 | 145.9503
7 | 1.249 | 0.00857 | -0.0401 | 145.741
7.5 | 1.3229 | 0.00928 | -0.0357 | 142.5539
8 | 1.3881 | 0.011 | -0.0291 | 126.1909
8.5 | 1.4305 | 0.01437 | -0.021 | 99.5477