## index
index | Re | Mach | Datasource
1 | 50000 | 0 | JavaFoil+Calcfoil stall+Eppler ext transition
2 | 50000 | 0 | XFOIL ncrit=9
3 | 50000 | 0.1 | JavaFoil+Calcfoil stall+Eppler ext transition
4 | 50000 | 0.1 | XFOIL ncrit=9
5 | 50000 | 0.25 | JavaFoil+Calcfoil stall+Eppler ext transition
6 | 50000 | 0.25 | XFOIL ncrit=9
7 | 50000 | 0.5 | JavaFoil+Calcfoil stall+Eppler ext transition
8 | 50000 | 0.5 | XFOIL ncrit=9
9 | 100000 | 0 | JavaFoil+Calcfoil stall+Eppler ext transition
10 | 100000 | 0 | XFOIL ncrit=9
11 | 100000 | 0.1 | JavaFoil+Calcfoil stall+Eppler ext transition
12 | 100000 | 0.1 | XFOIL ncrit=9
13 | 100000 | 0.25 | JavaFoil+Calcfoil stall+Eppler ext transition
14 | 100000 | 0.25 | XFOIL ncrit=9
15 | 100000 | 0.5 | JavaFoil+Calcfoil stall+Eppler ext transition
16 | 100000 | 0.5 | XFOIL ncrit=9
17 | 250000 | 0 | JavaFoil+Calcfoil stall+Eppler ext transition
18 | 250000 | 0 | XFOIL ncrit=9
19 | 250000 | 0.1 | JavaFoil+Calcfoil stall+Eppler ext transition
20 | 250000 | 0.1 | XFOIL ncrit=9
21 | 250000 | 0.25 | JavaFoil+Calcfoil stall+Eppler ext transition
22 | 250000 | 0.25 | XFOIL ncrit=9
23 | 250000 | 0.5 | JavaFoil+Calcfoil stall+Eppler ext transition
24 | 250000 | 0.5 | XFOIL ncrit=9
25 | 500000 | 0 | JavaFoil+Calcfoil stall+Eppler ext transition
26 | 500000 | 0 | XFOIL ncrit=9
27 | 500000 | 0.1 | JavaFoil+Calcfoil stall+Eppler ext transition
28 | 500000 | 0.1 | XFOIL ncrit=9
29 | 500000 | 0.25 | JavaFoil+Calcfoil stall+Eppler ext transition
30 | 500000 | 0.25 | XFOIL ncrit=9
31 | 500000 | 0.5 | JavaFoil+Calcfoil stall+Eppler ext transition
32 | 500000 | 0.5 | XFOIL ncrit=9
33 | 750000 | 0 | JavaFoil+Calcfoil stall+Eppler ext transition
34 | 750000 | 0 | XFOIL ncrit=9
35 | 750000 | 0.1 | JavaFoil+Calcfoil stall+Eppler ext transition
36 | 750000 | 0.1 | XFOIL ncrit=9
37 | 750000 | 0.25 | JavaFoil+Calcfoil stall+Eppler ext transition
38 | 750000 | 0.25 | XFOIL ncrit=9
39 | 750000 | 0.5 | JavaFoil+Calcfoil stall+Eppler ext transition
40 | 750000 | 0.5 | XFOIL ncrit=9
41 | 1000000 | 0 | JavaFoil+Calcfoil stall+Eppler ext transition
42 | 1000000 | 0 | XFOIL ncrit=9
43 | 1000000 | 0.1 | JavaFoil+Calcfoil stall+Eppler ext transition
44 | 1000000 | 0.1 | XFOIL ncrit=9
45 | 1000000 | 0.25 | JavaFoil+Calcfoil stall+Eppler ext transition
46 | 1000000 | 0.25 | XFOIL ncrit=9
47 | 1000000 | 0.5 | JavaFoil+Calcfoil stall+Eppler ext transition
48 | 1000000 | 0.5 | XFOIL ncrit=9
49 | 2000000 | 0 | JavaFoil+Calcfoil stall+Eppler ext transition
50 | 2000000 | 0 | XFOIL ncrit=9
51 | 2000000 | 0.1 | JavaFoil+Calcfoil stall+Eppler ext transition
52 | 2000000 | 0.1 | XFOIL ncrit=9
53 | 2000000 | 0.25 | JavaFoil+Calcfoil stall+Eppler ext transition
54 | 2000000 | 0.25 | XFOIL ncrit=9
55 | 2000000 | 0.5 | JavaFoil+Calcfoil stall+Eppler ext transition
56 | 2000000 | 0.5 | XFOIL ncrit=9
57 | 3000000 | 0 | JavaFoil+Calcfoil stall+Eppler ext transition
58 | 3000000 | 0 | XFOIL ncrit=9
59 | 3000000 | 0.1 | JavaFoil+Calcfoil stall+Eppler ext transition
60 | 3000000 | 0.1 | XFOIL ncrit=9
61 | 3000000 | 0.25 | JavaFoil+Calcfoil stall+Eppler ext transition
62 | 3000000 | 0.25 | XFOIL ncrit=9
63 | 3000000 | 0.5 | JavaFoil+Calcfoil stall+Eppler ext transition
64 | 3000000 | 0.5 | XFOIL ncrit=9
65 | 4000000 | 0 | JavaFoil+Calcfoil stall+Eppler ext transition
66 | 4000000 | 0 | XFOIL ncrit=9
67 | 4000000 | 0.1 | JavaFoil+Calcfoil stall+Eppler ext transition
68 | 4000000 | 0.1 | XFOIL ncrit=9
69 | 4000000 | 0.25 | JavaFoil+Calcfoil stall+Eppler ext transition
70 | 4000000 | 0.25 | XFOIL ncrit=9
71 | 4000000 | 0.5 | JavaFoil+Calcfoil stall+Eppler ext transition
72 | 4000000 | 0.5 | XFOIL ncrit=9
73 | 5000000 | 0 | JavaFoil+Calcfoil stall+Eppler ext transition
74 | 5000000 | 0 | XFOIL ncrit=9
75 | 5000000 | 0.1 | JavaFoil+Calcfoil stall+Eppler ext transition
76 | 5000000 | 0.1 | XFOIL ncrit=9
77 | 5000000 | 0.25 | JavaFoil+Calcfoil stall+Eppler ext transition
78 | 5000000 | 0.25 | XFOIL ncrit=9
79 | 5000000 | 0.5 | JavaFoil+Calcfoil stall+Eppler ext transition
80 | 5000000 | 0.5 | XFOIL ncrit=9
81 | 6000000 | 0 | JavaFoil+Calcfoil stall+Eppler ext transition
82 | 6000000 | 0 | XFOIL ncrit=9
83 | 6000000 | 0.1 | JavaFoil+Calcfoil stall+Eppler ext transition
84 | 6000000 | 0.1 | XFOIL ncrit=9
85 | 6000000 | 0.25 | JavaFoil+Calcfoil stall+Eppler ext transition
86 | 6000000 | 0.25 | XFOIL ncrit=9
87 | 6000000 | 0.5 | JavaFoil+Calcfoil stall+Eppler ext transition
88 | 6000000 | 0.5 | XFOIL ncrit=9
89 | 7000000 | 0 | JavaFoil+Calcfoil stall+Eppler ext transition
90 | 7000000 | 0 | XFOIL ncrit=9
91 | 7000000 | 0.1 | JavaFoil+Calcfoil stall+Eppler ext transition
92 | 7000000 | 0.1 | XFOIL ncrit=9
93 | 7000000 | 0.25 | JavaFoil+Calcfoil stall+Eppler ext transition
94 | 7000000 | 0.25 | XFOIL ncrit=9
95 | 7000000 | 0.5 | JavaFoil+Calcfoil stall+Eppler ext transition
96 | 7000000 | 0.5 | XFOIL ncrit=9
97 | 8000000 | 0 | JavaFoil+Calcfoil stall+Eppler ext transition
98 | 8000000 | 0 | XFOIL ncrit=9
99 | 8000000 | 0.1 | JavaFoil+Calcfoil stall+Eppler ext transition
100 | 8000000 | 0.1 | XFOIL ncrit=9
101 | 8000000 | 0.25 | JavaFoil+Calcfoil stall+Eppler ext transition
102 | 8000000 | 0.25 | XFOIL ncrit=9
103 | 8000000 | 0.5 | JavaFoil+Calcfoil stall+Eppler ext transition
104 | 8000000 | 0.5 | XFOIL ncrit=9
105 | 10000000 | 0 | JavaFoil+Calcfoil stall+Eppler ext transition
106 | 10000000 | 0 | XFOIL ncrit=9
107 | 10000000 | 0.1 | JavaFoil+Calcfoil stall+Eppler ext transition
108 | 10000000 | 0.1 | XFOIL ncrit=9
109 | 10000000 | 0.25 | JavaFoil+Calcfoil stall+Eppler ext transition
110 | 10000000 | 0.25 | XFOIL ncrit=9
111 | 10000000 | 0.5 | JavaFoil+Calcfoil stall+Eppler ext transition
112 | 10000000 | 0.5 | XFOIL ncrit=9
113 | 12000000 | 0 | JavaFoil+Calcfoil stall+Eppler ext transition
114 | 12000000 | 0 | XFOIL ncrit=9
115 | 12000000 | 0.1 | JavaFoil+Calcfoil stall+Eppler ext transition
116 | 12000000 | 0.1 | XFOIL ncrit=9
117 | 12000000 | 0.25 | JavaFoil+Calcfoil stall+Eppler ext transition
118 | 12000000 | 0.25 | XFOIL ncrit=9
119 | 12000000 | 0.5 | JavaFoil+Calcfoil stall+Eppler ext transition
120 | 12000000 | 0.5 | XFOIL ncrit=9
121 | 14000000 | 0 | JavaFoil+Calcfoil stall+Eppler ext transition
122 | 14000000 | 0 | XFOIL ncrit=9
123 | 14000000 | 0.1 | JavaFoil+Calcfoil stall+Eppler ext transition
124 | 14000000 | 0.1 | XFOIL ncrit=9
125 | 14000000 | 0.25 | JavaFoil+Calcfoil stall+Eppler ext transition
126 | 14000000 | 0.25 | XFOIL ncrit=9
127 | 14000000 | 0.5 | JavaFoil+Calcfoil stall+Eppler ext transition
128 | 14000000 | 0.5 | XFOIL ncrit=9
129 | 16000000 | 0 | JavaFoil+Calcfoil stall+Eppler ext transition
130 | 16000000 | 0 | XFOIL ncrit=9
131 | 16000000 | 0.1 | JavaFoil+Calcfoil stall+Eppler ext transition
132 | 16000000 | 0.1 | XFOIL ncrit=9
133 | 16000000 | 0.25 | JavaFoil+Calcfoil stall+Eppler ext transition
134 | 16000000 | 0.25 | XFOIL ncrit=9
135 | 16000000 | 0.5 | JavaFoil+Calcfoil stall+Eppler ext transition
136 | 16000000 | 0.5 | XFOIL ncrit=9
137 | 18000000 | 0 | JavaFoil+Calcfoil stall+Eppler ext transition
138 | 18000000 | 0 | XFOIL ncrit=9
139 | 18000000 | 0.1 | JavaFoil+Calcfoil stall+Eppler ext transition
140 | 18000000 | 0.1 | XFOIL ncrit=9
141 | 18000000 | 0.25 | JavaFoil+Calcfoil stall+Eppler ext transition
142 | 18000000 | 0.25 | XFOIL ncrit=9
143 | 18000000 | 0.5 | JavaFoil+Calcfoil stall+Eppler ext transition
144 | 18000000 | 0.5 | XFOIL ncrit=9
145 | 20000000 | 0 | JavaFoil+Calcfoil stall+Eppler ext transition
146 | 20000000 | 0 | XFOIL ncrit=9
147 | 20000000 | 0.1 | JavaFoil+Calcfoil stall+Eppler ext transition
148 | 20000000 | 0.1 | XFOIL ncrit=9
149 | 20000000 | 0.25 | JavaFoil+Calcfoil stall+Eppler ext transition
150 | 20000000 | 0.25 | XFOIL ncrit=9
151 | 20000000 | 0.5 | JavaFoil+Calcfoil stall+Eppler ext transition
152 | 20000000 | 0.5 | XFOIL ncrit=9

## 1. Re 50k Mach 0.00 (1)
BIGFOIL.COM POLAR EXPORT
NM32-S tip
NM32-S tip |  |  |  | Cl Max: | 1.219 | at alpha= | 10 | deg
JavaFoil+Calcfoil stall+Eppler ext transition |  |  |  | L/D Max: | 43.119 | at alpha= | 7.5 | deg
Re: | 50000 |  |  | Cd Min: | 0.01655 | at alpha= | 0 | deg
Mach: | 0 |  |  | Cl=0 at alpha= | -2.9468 | deg
|  |  |  | @ Cl=0.1, Cd= | 0.035836
|  |  |  | @ Cl=0.4, Cd= | 0.031305
|  |  |  | @ Cl=0.6, Cd= | 0.033779
alpha (deg) | Cl | Cd | Cm | Cl/Cd
-17 | -0.394 | 0.22339 | -0.022 | -1.763
-16.5 | -0.408 | 0.21459 | -0.022 | -1.903
-16 | -0.423 | 0.19775 | -0.022 | -2.138
-15.5 | -0.437 | 0.18222 | -0.022 | -2.397
-15 | -0.45 | 0.17069 | -0.022 | -2.638
-14.5 | -0.463 | 0.16303 | -0.022 | -2.839
-14 | -0.474 | 0.15943 | -0.022 | -2.976
-13.5 | -0.485 | 0.14518 | -0.022 | -3.338
-13 | -0.493 | 0.13157 | -0.022 | -3.747
-12.5 | -0.5 | 0.12001 | -0.024 | -4.165
-12 | -0.504 | 0.11212 | -0.024 | -4.492
-11.5 | -0.504 | 0.10923 | -0.022 | -4.615
-11 | -0.503 | 0.09668 | -0.025 | -5.198
-10.5 | -0.497 | 0.08842 | -0.026 | -5.624
-10 | -0.488 | 0.0835 | -0.026 | -5.841
-9.5 | -0.475 | 0.07635 | -0.027 | -6.218
-9 | -0.458 | 0.07102 | -0.028 | -6.444
-8.5 | -0.437 | 0.06593 | -0.03 | -6.623
-8 | -0.412 | 0.06142 | -0.031 | -6.707
-7.5 | -0.384 | 0.05643 | -0.034 | -6.809
-7 | -0.353 | 0.05194 | -0.037 | -6.802
-6.5 | -0.372 | 0.02196 | -0.06 | -16.927
-6 | -0.341 | 0.01938 | -0.063 | -17.584
-5.5 | -0.232 | 0.04841 | -0.019 | -4.798
-5 | -0.189 | 0.04551 | -0.019 | -4.16
-4.5 | -0.145 | 0.04289 | -0.019 | -3.377
-4 | -0.099 | 0.04074 | -0.019 | -2.433
-3.5 | -0.052 | 0.03906 | -0.019 | -1.344
-3 | -0.005 | 0.03771 | -0.019 | -0.139
-2.5 | 0.042 | 0.03679 | -0.019 | 1.152
-2 | 0.09 | 0.03593 | -0.019 | 2.51
-1.5 | 0.138 | 0.03548 | -0.019 | 3.89
-1 | 0.186 | 0.03533 | -0.019 | 5.257
-0.5 | 0.233 | 0.03537 | -0.019 | 6.6
0 | 0.351 | 0.01655 | -0.066 | 21.218
0.5 | 0.329 | 0.0312 | -0.019 | 10.53
1 | 0.376 | 0.03132 | -0.018 | 12.003
1.5 | 0.423 | 0.03129 | -0.018 | 13.531
2 | 0.471 | 0.03159 | -0.018 | 14.896
2.5 | 0.518 | 0.03211 | -0.018 | 16.124
3 | 0.565 | 0.03296 | -0.019 | 17.131
3.5 | 0.612 | 0.03406 | -0.019 | 17.954
4 | 0.658 | 0.0354 | -0.019 | 18.595
4.5 | 0.704 | 0.03722 | -0.019 | 18.922
5 | 0.748 | 0.03917 | -0.019 | 19.101
5.5 | 0.791 | 0.04114 | -0.019 | 19.219
6 | 0.831 | 0.04373 | -0.019 | 19.005
6.5 | 0.87 | 0.04741 | -0.019 | 18.343
7 | 0.905 | 0.04978 | -0.02 | 18.189
7.5 | 1.144 | 0.02652 | -0.067 | 43.119
8 | 0.968 | 0.0591 | -0.02 | 16.382
8.5 | 1.193 | 0.03046 | -0.066 | 39.172
9 | 1.208 | 0.03293 | -0.065 | 36.696
9.5 | 1.218 | 0.03588 | -0.064 | 33.948
10 | 1.219 | 0.03978 | -0.063 | 30.641
10.5 | 1.214 | 0.04473 | -0.062 | 27.143
11 | 1.204 | 0.05013 | -0.061 | 24.02
11.5 | 1.188 | 0.05674 | -0.06 | 20.933
12 | 1.163 | 0.06592 | -0.058 | 17.637
12.5 | 1.052 | 0.10247 | -0.024 | 10.264
13 | 1.04 | 0.10916 | -0.024 | 9.526
13.5 | 1.07 | 0.10115 | -0.05 | 10.578
14 | 1.006 | 0.12503 | -0.024 | 8.046
14.5 | 1.002 | 0.12755 | -0.042 | 7.858
15 | 0.961 | 0.14539 | -0.024 | 6.612

## 2. Re 50k Mach 0.00 (2)
BIGFOIL.COM POLAR EXPORT
NM32-S tip
NM32-S tip |  |  |  | Cl Max: | 1.2496 | at alpha= | 10.5 | deg
XFOIL ncrit=9 |  |  |  | L/D Max: | 28.4156 | at alpha= | 6 | deg
Re: | 50000 |  |  | Cd Min: | 0.25579 | at alpha= | -19.5 | deg
Mach: | 0 |  |  | Cl=0 at alpha= | -0.53507 | deg
|  |  |  | @ Cl=0.1, Cd= | 0.022956
|  |  |  | @ Cl=0.4, Cd= | 0.026053
|  |  |  | @ Cl=0.6, Cd= | 0.026692
alpha (deg) | Cl | Cd | Cm | Cl/Cd
-20 | -0.7281 | 0.25453 | 0.0571 | -2.8606
-19.5 | -0.7203 | 0.25579 | 0.0502 | -2.816
-19 | -0.6937 | 0.2419 | 0.049 | -2.8677
-18.5 | -0.6744 | 0.23522 | 0.0458 | -2.8671
-18 | -0.6647 | 0.23359 | 0.0399 | -2.8456
-17.5 | -0.6434 | 0.22374 | 0.0374 | -2.8757
-17 | -0.6232 | 0.21646 | 0.0349 | -2.8791
-16.5 | -0.6155 | 0.21419 | 0.0294 | -2.8736
-16 | -0.5939 | 0.20444 | 0.0272 | -2.905
-15.5 | -0.575 | 0.19746 | 0.0247 | -2.912
-15 | -0.5808 | 0.19798 | 0.0186 | -2.9336
-14.5 | -0.5446 | 0.18423 | 0.0189 | -2.9561
-14 | -0.5509 | 0.18338 | 0.0134 | -3.0041
-13.5 | -0.5173 | 0.17128 | 0.0135 | -3.0202
-13 | -0.5234 | 0.16833 | 0.0087 | -3.1094
-12.5 | -0.4949 | 0.15845 | 0.0084 | -3.1234
-12 | -0.4839 | 0.15129 | 0.0061 | -3.1985
-11.5 | -0.495 | 0.14859 | 0.0019 | -3.3313
-11 | -0.4743 | 0.13992 | 0.0013 | -3.3898
-10.5 | -0.4554 | 0.13161 | 0.0007 | -3.4602
-10 | -0.4426 | 0.12427 | -0.0005 | -3.5616
-9.5 | -0.439 | 0.11823 | -0.0022 | -3.7131
-9 | -0.4427 | 0.11286 | -0.0043 | -3.9226
-8.5 | -0.4257 | 0.10469 | -0.0044 | -4.0663
-8 | -0.4086 | 0.09775 | -0.0039 | -4.1801
-7.5 | -0.4217 | 0.09281 | -0.0052 | -4.5437
-7 | -0.4783 | 0.06474 | -0.043 | -7.388
-6 | -0.4521 | 0.04346 | -0.0493 | -10.4027
-5.5 | -0.4183 | 0.03594 | -0.05 | -11.6388
-5 | -0.3771 | 0.03149 | -0.049 | -11.9752
-4.5 | -0.3315 | 0.02781 | -0.0481 | -11.9202
-4 | -0.287 | 0.02536 | -0.0465 | -11.317
-3.5 | -0.2418 | 0.02338 | -0.0449 | -10.3422
-3 | -0.1992 | 0.02217 | -0.0426 | -8.9851
-2.5 | -0.1601 | 0.02161 | -0.0389 | -7.4086
-2 | -0.1277 | 0.02119 | -0.0337 | -6.0264
-1.5 | -0.1132 | 0.02061 | -0.0244 | -5.4925
-1 | -0.057 | 0.02022 | -0.0301 | -2.819
-0.5 | 0.0043 | 0.02146 | -0.0364 | 0.20037
0 | 0.1271 | 0.02338 | -0.052 | 5.4363
0.5 | 0.2325 | 0.02476 | -0.063 | 9.3901
1 | 0.337 | 0.02562 | -0.0721 | 13.1538
1.5 | 0.42 | 0.02619 | -0.0763 | 16.0367
2 | 0.5019 | 0.02618 | -0.0784 | 19.1711
2.5 | 0.56 | 0.02666 | -0.0771 | 21.0053
3 | 0.6229 | 0.02671 | -0.0754 | 23.3209
3.5 | 0.6729 | 0.02751 | -0.073 | 24.4602
4 | 0.7284 | 0.0279 | -0.0705 | 26.1075
4.5 | 0.7762 | 0.02909 | -0.0682 | 26.6827
5 | 0.827 | 0.03009 | -0.0659 | 27.4842
5.5 | 0.8779 | 0.03119 | -0.0637 | 28.1468
6 | 0.9272 | 0.03263 | -0.0617 | 28.4156
6.5 | 0.9745 | 0.03443 | -0.0597 | 28.3038
7 | 1.0189 | 0.03663 | -0.0578 | 27.816
7.5 | 1.0608 | 0.03912 | -0.0557 | 27.1166
8 | 1.1022 | 0.04154 | -0.0534 | 26.5335
9 | 1.176 | 0.04664 | -0.0477 | 25.2144
9.5 | 1.2033 | 0.05 | -0.0445 | 24.066
10 | 1.2267 | 0.05392 | -0.0411 | 22.7504
10.5 | 1.2496 | 0.05784 | -0.0377 | 21.6044
11 | 1.1939 | 0.0692 | -0.0345 | 17.2529
11.5 | 1.1309 | 0.08322 | -0.0361 | 13.5893
13.5 | 0.863 | 0.1741 | -0.0913 | 4.9569
14 | 0.8914 | 0.1845 | -0.092 | 4.8314
14.5 | 0.8989 | 0.19193 | -0.0944 | 4.6835
15 | 0.9041 | 0.19854 | -0.0972 | 4.5537
15.5 | 0.9118 | 0.20524 | -0.1003 | 4.4426

## 3. Re 50k Mach 0.10 (1)
BIGFOIL.COM POLAR EXPORT
NM32-S tip
NM32-S tip |  |  |  | Cl Max: | 1.213 | at alpha= | 10 | deg
JavaFoil+Calcfoil stall+Eppler ext transition |  |  |  | L/D Max: | 43.964 | at alpha= | 7 | deg
Re: | 50000 |  |  | Cd Min: | 0.01657 | at alpha= | 0 | deg
Mach: | 0.1 |  |  | Cl=0 at alpha= | -2.9479 | deg
|  |  |  | @ Cl=0.1, Cd= | 0.035866
|  |  |  | @ Cl=0.4, Cd= | 0.031296
|  |  |  | @ Cl=0.6, Cd= | 0.033709
alpha (deg) | Cl | Cd | Cm | Cl/Cd
-16 | -0.381 | 0.20319 | -0.022 | -1.876
-15.5 | -0.398 | 0.18595 | -0.022 | -2.139
-15 | -0.414 | 0.17347 | -0.022 | -2.386
-14.5 | -0.429 | 0.16805 | -0.022 | -2.555
-14 | -0.444 | 0.15808 | -0.022 | -2.808
-13.5 | -0.457 | 0.15163 | -0.022 | -3.014
-13 | -0.469 | 0.1365 | -0.022 | -3.433
-12.5 | -0.478 | 0.12253 | -0.025 | -3.905
-12 | -0.485 | 0.11343 | -0.025 | -4.279
-11.5 | -0.489 | 0.10808 | -0.022 | -4.522
-11 | -0.49 | 0.09599 | -0.026 | -5.107
-10.5 | -0.487 | 0.08916 | -0.026 | -5.464
-10 | -0.48 | 0.08311 | -0.027 | -5.778
-9.5 | -0.469 | 0.077 | -0.027 | -6.091
-9 | -0.454 | 0.07158 | -0.029 | -6.339
-8.5 | -0.434 | 0.06648 | -0.03 | -6.53
-8 | -0.41 | 0.06173 | -0.031 | -6.65
-7.5 | -0.384 | 0.05679 | -0.034 | -6.753
-7 | -0.353 | 0.05253 | -0.037 | -6.717
-6.5 | -0.366 | 0.02346 | -0.059 | -15.621
-6 | -0.342 | 0.01944 | -0.064 | -17.581
-5.5 | -0.233 | 0.04853 | -0.019 | -4.802
-5 | -0.19 | 0.04562 | -0.019 | -4.167
-4.5 | -0.145 | 0.04295 | -0.019 | -3.387
-4 | -0.1 | 0.04084 | -0.019 | -2.438
-3.5 | -0.053 | 0.0391 | -0.019 | -1.349
-3 | -0.005 | 0.0379 | -0.019 | -0.139
-2.5 | 0.043 | 0.03669 | -0.019 | 1.161
-2 | 0.091 | 0.03595 | -0.019 | 2.521
-1.5 | 0.139 | 0.0355 | -0.019 | 3.907
-1 | 0.187 | 0.03536 | -0.019 | 5.279
-0.5 | 0.235 | 0.03542 | -0.019 | 6.623
0 | 0.353 | 0.01657 | -0.066 | 21.295
0.5 | 0.33 | 0.0312 | -0.019 | 10.581
1 | 0.378 | 0.03131 | -0.018 | 12.066
1.5 | 0.425 | 0.03128 | -0.018 | 13.602
2 | 0.473 | 0.03158 | -0.018 | 14.975
2.5 | 0.52 | 0.03215 | -0.018 | 16.181
3 | 0.568 | 0.03296 | -0.019 | 17.217
3.5 | 0.615 | 0.03406 | -0.019 | 18.045
4 | 0.661 | 0.0354 | -0.019 | 18.687
4.5 | 0.708 | 0.03723 | -0.019 | 19.012
5 | 0.752 | 0.03924 | -0.019 | 19.157
5.5 | 0.794 | 0.04116 | -0.019 | 19.297
6 | 0.835 | 0.04382 | -0.02 | 19.054
6.5 | 0.873 | 0.04751 | -0.02 | 18.378
7 | 1.113 | 0.02532 | -0.067 | 43.964
7.5 | 1.146 | 0.02678 | -0.067 | 42.797
8 | 0.971 | 0.05992 | -0.02 | 16.2
8.5 | 1.194 | 0.03087 | -0.066 | 38.668
9 | 1.207 | 0.03349 | -0.065 | 36.028
9.5 | 1.212 | 0.03694 | -0.064 | 32.822
10 | 1.213 | 0.04069 | -0.064 | 29.815
10.5 | 1.207 | 0.04544 | -0.063 | 26.556
11 | 1.192 | 0.05164 | -0.061 | 23.076
11.5 | 1.172 | 0.05878 | -0.06 | 19.932
12 | 1.147 | 0.06684 | -0.058 | 17.16
12.5 | 1.035 | 0.10303 | -0.024 | 10.049
13 | 1.073 | 0.09298 | -0.052 | 11.543
13.5 | 1 | 0.11903 | -0.024 | 8.405
14 | 0.978 | 0.12923 | -0.024 | 7.567
14.5 | 0.952 | 0.13981 | -0.025 | 6.813
15 | 0.925 | 0.14876 | -0.024 | 6.216

## 4. Re 50k Mach 0.10 (2)
BIGFOIL.COM POLAR EXPORT
NM32-S tip
NM32-S tip |  |  |  | Cl Max: | 1.2156 | at alpha= | 10 | deg
XFOIL ncrit=9 |  |  |  | L/D Max: | 27.828 | at alpha= | 5.5 | deg
Re: | 50000 |  |  | Cd Min: | 0.25771 | at alpha= | -19.5 | deg
Mach: | 0.1 |  |  | Cl=0 at alpha= | -0.56624 | deg
|  |  |  | @ Cl=0.1, Cd= | 0.023034
|  |  |  | @ Cl=0.4, Cd= | 0.026071
|  |  |  | @ Cl=0.6, Cd= | 0.026975
alpha (deg) | Cl | Cd | Cm | Cl/Cd
-20 | -0.7306 | 0.25569 | 0.0573 | -2.8574
-19.5 | -0.7237 | 0.25771 | 0.0502 | -2.8082
-19 | -0.6949 | 0.24237 | 0.0494 | -2.8671
-18.5 | -0.6761 | 0.23595 | 0.0461 | -2.8654
-18 | -0.6677 | 0.23517 | 0.0398 | -2.8392
-17.5 | -0.6437 | 0.22397 | 0.0379 | -2.874
-17 | -0.6242 | 0.21706 | 0.035 | -2.8757
-16.5 | -0.6182 | 0.21558 | 0.0292 | -2.8676
-16 | -0.5935 | 0.20465 | 0.0276 | -2.9001
-15.5 | -0.5757 | 0.19806 | 0.0248 | -2.9067
-15 | -0.5836 | 0.19935 | 0.0184 | -2.9275
-14.5 | -0.5446 | 0.18469 | 0.0189 | -2.9487
-14 | -0.5534 | 0.1846 | 0.0132 | -2.9978
-13.5 | -0.5172 | 0.17178 | 0.0134 | -3.0108
-13 | -0.5152 | 0.1669 | 0.0095 | -3.0869
-12.5 | -0.4956 | 0.15913 | 0.0082 | -3.1144
-12 | -0.4816 | 0.15149 | 0.0062 | -3.1791
-11.5 | -0.4968 | 0.14951 | 0.0016 | -3.3229
-11 | -0.4759 | 0.14075 | 0.001 | -3.3812
-10.5 | -0.4562 | 0.13229 | 0.0004 | -3.4485
-10 | -0.4423 | 0.12479 | -0.0007 | -3.5444
-9.5 | -0.4397 | 0.11887 | -0.0025 | -3.699
-9 | -0.4433 | 0.11349 | -0.0046 | -3.9061
-8.5 | -0.4181 | 0.10452 | -0.004 | -4.0002
-8 | -0.4078 | 0.0982 | -0.004 | -4.1527
-7.5 | -0.4183 | 0.09302 | -0.0053 | -4.4969
-7 | -0.4773 | 0.06563 | -0.0429 | -7.2726
-6.5 | -0.4674 | 0.0555 | -0.0453 | -8.4216
-6 | -0.4534 | 0.04454 | -0.049 | -10.1796
-5.5 | -0.4212 | 0.0364 | -0.0503 | -11.5714
-5 | -0.3809 | 0.03207 | -0.0489 | -11.8771
-4.5 | -0.336 | 0.02834 | -0.048 | -11.856
-4 | -0.2899 | 0.02561 | -0.0468 | -11.3198
-3.5 | -0.2448 | 0.02363 | -0.0451 | -10.3597
-3 | -0.2019 | 0.02236 | -0.0428 | -9.0295
-2.5 | -0.162 | 0.02178 | -0.0393 | -7.438
-2 | -0.1281 | 0.02136 | -0.0345 | -5.9972
-1.5 | -0.1118 | 0.02083 | -0.0255 | -5.3673
-1 | -0.0609 | 0.02033 | -0.0296 | -2.9956
-0.5 | 0.0093 | 0.02166 | -0.0376 | 0.42936
0 | 0.1334 | 0.02354 | -0.0533 | 5.6669
0.5 | 0.2361 | 0.02486 | -0.0637 | 9.4972
1 | 0.3377 | 0.02575 | -0.0723 | 13.1146
1.5 | 0.4251 | 0.0262 | -0.0768 | 16.2252
2 | 0.4974 | 0.02652 | -0.0779 | 18.7557
2.5 | 0.5644 | 0.02665 | -0.0773 | 21.1782
3 | 0.6203 | 0.02716 | -0.0753 | 22.8387
3.5 | 0.6767 | 0.02756 | -0.073 | 24.5537
4 | 0.7284 | 0.02835 | -0.0705 | 25.6931
4.5 | 0.7793 | 0.02929 | -0.0681 | 26.6064
5 | 0.8319 | 0.03017 | -0.0658 | 27.5737
5.5 | 0.8802 | 0.03163 | -0.0637 | 27.828
6 | 0.9262 | 0.0335 | -0.0617 | 27.6478
6.5 | 0.9721 | 0.03551 | -0.0597 | 27.3754
7 | 1.0172 | 0.0377 | -0.0577 | 26.9814
7.5 | 1.0614 | 0.04002 | -0.0555 | 26.5217
8 | 1.1021 | 0.04257 | -0.053 | 25.8891
8.5 | 1.1373 | 0.0454 | -0.0502 | 25.0507
9 | 1.1685 | 0.04849 | -0.0471 | 24.0978
9.5 | 1.1953 | 0.0519 | -0.0438 | 23.0308
10 | 1.2156 | 0.05616 | -0.0403 | 21.6453
10.5 | 1.1931 | 0.06451 | -0.0371 | 18.4948
11 | 1.1293 | 0.07765 | -0.0371 | 14.5435
11.5 | 1.1931 | 0.0763 | -0.0313 | 15.637

## 5. Re 50k Mach 0.25 (1)
BIGFOIL.COM POLAR EXPORT
NM32-S tip
NM32-S tip |  |  |  | Cl Max: | 1.188 | at alpha= | 9 | deg
JavaFoil+Calcfoil stall+Eppler ext transition |  |  |  | L/D Max: | 42.438 | at alpha= | 7 | deg
Re: | 50000 |  |  | Cd Min: | 0.01688 | at alpha= | 0 | deg
Mach: | 0.25 |  |  | Cl=0 at alpha= | -2.949 | deg
|  |  |  | @ Cl=0.1, Cd= | 0.036037
|  |  |  | @ Cl=0.4, Cd= | 0.031265
|  |  |  | @ Cl=0.6, Cd= | 0.033366
alpha (deg) | Cl | Cd | Cm | Cl/Cd
-14.5 | -0.067 | 0.19481 | -0.023 | -0.342
-14 | -0.11 | 0.17778 | -0.023 | -0.618
-13.5 | -0.186 | 0.16785 | -0.023 | -1.107
-13 | -0.237 | 0.15405 | -0.023 | -1.537
-12.5 | -0.28 | 0.14206 | -0.023 | -1.972
-12 | -0.318 | 0.1297 | -0.023 | -2.452
-11.5 | -0.35 | 0.12342 | -0.023 | -2.839
-11 | -0.377 | 0.11557 | -0.023 | -3.263
-10.5 | -0.398 | 0.10327 | -0.023 | -3.85
-10 | -0.411 | 0.09349 | -0.023 | -4.399
-9.5 | -0.419 | 0.08153 | -0.028 | -5.137
-9 | -0.418 | 0.07552 | -0.028 | -5.538
-8.5 | -0.411 | 0.06921 | -0.029 | -5.934
-8 | -0.396 | 0.06406 | -0.031 | -6.185
-7.5 | -0.376 | 0.05885 | -0.033 | -6.387
-7 | -0.351 | 0.05371 | -0.037 | -6.528
-6.5 | -0.327 | 0.04468 | -0.046 | -7.311
-6 | -0.341 | 0.02021 | -0.065 | -16.871
-5.5 | -0.296 | 0.01912 | -0.066 | -15.47
-5 | -0.194 | 0.04624 | -0.02 | -4.196
-4.5 | -0.149 | 0.0436 | -0.02 | -3.415
-4 | -0.102 | 0.04117 | -0.02 | -2.479
-3.5 | -0.054 | 0.03963 | -0.019 | -1.366
-3 | -0.005 | 0.03812 | -0.019 | -0.142
-2.5 | 0.044 | 0.03683 | -0.019 | 1.188
-2 | 0.093 | 0.0361 | -0.019 | 2.58
-1.5 | 0.143 | 0.03565 | -0.019 | 3.998
-1 | 0.192 | 0.03553 | -0.019 | 5.397
-0.5 | 0.241 | 0.0356 | -0.02 | 6.771
0 | 0.363 | 0.01688 | -0.068 | 21.482
0.5 | 0.339 | 0.03124 | -0.019 | 10.857
1 | 0.388 | 0.03124 | -0.019 | 12.428
1.5 | 0.437 | 0.03134 | -0.019 | 13.948
2 | 0.486 | 0.03154 | -0.019 | 15.404
2.5 | 0.534 | 0.03213 | -0.019 | 16.637
3 | 0.583 | 0.03293 | -0.019 | 17.701
3.5 | 0.631 | 0.03416 | -0.019 | 18.481
4 | 0.679 | 0.03539 | -0.019 | 19.195
4.5 | 0.727 | 0.03708 | -0.02 | 19.6
5 | 0.772 | 0.03936 | -0.02 | 19.602
5.5 | 0.814 | 0.04142 | -0.02 | 19.664
6 | 0.855 | 0.04463 | -0.02 | 19.156
6.5 | 0.893 | 0.04737 | -0.02 | 18.842
7 | 1.129 | 0.02659 | -0.069 | 42.438
7.5 | 1.156 | 0.02841 | -0.068 | 40.69
8 | 1.177 | 0.03053 | -0.068 | 38.556
8.5 | 1.187 | 0.03354 | -0.067 | 35.379
9 | 1.188 | 0.0371 | -0.066 | 32.011
9.5 | 1.18 | 0.04131 | -0.065 | 28.558
10 | 1.16 | 0.04711 | -0.064 | 24.63
10.5 | 1.133 | 0.05339 | -0.062 | 21.223
11 | 1.093 | 0.06183 | -0.06 | 17.68
11.5 | 1.045 | 0.07247 | -0.058 | 14.415
12 | 0.98 | 0.08906 | -0.053 | 11.003
12.5 | 0.915 | 0.10521 | -0.047 | 8.699
13 | 0.843 | 0.12108 | -0.025 | 6.959
13.5 | 0.788 | 0.13427 | -0.025 | 5.866
14 | 0.727 | 0.14939 | -0.025 | 4.865

## 6. Re 50k Mach 0.25 (2)
BIGFOIL.COM POLAR EXPORT
NM32-S tip
NM32-S tip |  |  |  | Cl Max: | 1.1343 | at alpha= | 8.5 | deg
XFOIL ncrit=9 |  |  |  | L/D Max: | 26.1868 | at alpha= | 5 | deg
Re: | 50000 |  |  | Cd Min: | 0.2641 | at alpha= | -20 | deg
Mach: | 0.25 |  |  | Cl=0 at alpha= | -0.61807 | deg
|  |  |  | @ Cl=0.1, Cd= | 0.023502
|  |  |  | @ Cl=0.4, Cd= | 0.026398
|  |  |  | @ Cl=0.6, Cd= | 0.027602
alpha (deg) | Cl | Cd | Cm | Cl/Cd
-20 | -0.747 | 0.2641 | 0.0579 | -2.8285
-19.5 | -0.7269 | 0.25511 | 0.0541 | -2.8494
-19 | -0.7038 | 0.24589 | 0.0517 | -2.8623
-18.5 | -0.6871 | 0.24104 | 0.0469 | -2.8506
-18 | -0.6806 | 0.24151 | 0.0402 | -2.8181
-17.5 | -0.6486 | 0.22657 | 0.0398 | -2.8627
-17 | -0.6323 | 0.22123 | 0.0355 | -2.8581
-16.5 | -0.6298 | 0.22159 | 0.0291 | -2.8422
-16 | -0.5951 | 0.20685 | 0.0289 | -2.877
-15.5 | -0.5841 | 0.20288 | 0.0243 | -2.879
-15 | -0.5647 | 0.19431 | 0.0216 | -2.9062
-14.5 | -0.5483 | 0.1881 | 0.0187 | -2.9149
-14 | -0.5326 | 0.18075 | 0.0158 | -2.9466
-13.5 | -0.5229 | 0.17591 | 0.0125 | -2.9725
-13 | -0.5018 | 0.1669 | 0.0108 | -3.0066
-12.5 | -0.5052 | 0.16413 | 0.0066 | -3.078
-12 | -0.4752 | 0.15343 | 0.0062 | -3.0972
-11.5 | -0.4637 | 0.14651 | 0.0041 | -3.165
-11 | -0.4615 | 0.14094 | 0.0013 | -3.2744
-10.5 | -0.4639 | 0.13654 | -0.0014 | -3.3975
-10 | -0.4467 | 0.1284 | -0.0023 | -3.479
-9.5 | -0.4442 | 0.12246 | -0.0041 | -3.6273
-9 | -0.4215 | 0.11344 | -0.0042 | -3.7156
-8.5 | -0.4002 | 0.10572 | -0.0039 | -3.7855
-8 | -0.4063 | 0.10083 | -0.0053 | -4.0296
-7.5 | -0.3947 | 0.09342 | -0.0055 | -4.225
-6.5 | -0.4585 | 0.06109 | -0.0427 | -7.5053
-6 | -0.4543 | 0.05082 | -0.0463 | -8.9394
-5.5 | -0.4356 | 0.04127 | -0.0494 | -10.5549
-5 | -0.3993 | 0.03505 | -0.0493 | -11.3923
-4.5 | -0.3564 | 0.03076 | -0.0483 | -11.5865
-4 | -0.3093 | 0.02743 | -0.0474 | -11.276
-3.5 | -0.2613 | 0.02506 | -0.0462 | -10.427
-3 | -0.2149 | 0.02346 | -0.0445 | -9.1603
-2.5 | -0.172 | 0.02264 | -0.0417 | -7.5972
-2 | -0.1342 | 0.02228 | -0.0376 | -6.0233
-1.5 | -0.1082 | 0.02193 | -0.0308 | -4.9339
-1 | -0.0896 | 0.02103 | -0.0242 | -4.2606
-0.5 | 0.0277 | 0.02251 | -0.0426 | 1.2306
0 | 0.153 | 0.02423 | -0.0579 | 6.3145
0.5 | 0.2552 | 0.02542 | -0.0674 | 10.0393
1 | 0.3512 | 0.02626 | -0.0743 | 13.374
1.5 | 0.4428 | 0.02652 | -0.0785 | 16.6968
2 | 0.5084 | 0.02704 | -0.0783 | 18.8018
2.5 | 0.5744 | 0.02733 | -0.0772 | 21.0172
3 | 0.6317 | 0.02794 | -0.0751 | 22.6092
3.5 | 0.6886 | 0.02858 | -0.0728 | 24.0938
4 | 0.74 | 0.0297 | -0.0704 | 24.9158
4.5 | 0.7954 | 0.03058 | -0.068 | 26.0105
5 | 0.844 | 0.03223 | -0.0657 | 26.1868
5.5 | 0.8906 | 0.03423 | -0.0636 | 26.0181
6 | 0.9365 | 0.03646 | -0.0614 | 25.6857
6.5 | 0.9804 | 0.03902 | -0.0592 | 25.1256
7 | 1.0236 | 0.04177 | -0.0569 | 24.5056
7.5 | 1.066 | 0.04452 | -0.0543 | 23.9443
8 | 1.1045 | 0.04755 | -0.0514 | 23.2282
8.5 | 1.1343 | 0.05107 | -0.0481 | 22.2107
9 | 1.0225 | 0.07016 | -0.0504 | 14.5738
9.5 | 0.9465 | 0.08975 | -0.0595 | 10.546
10 | 0.9251 | 0.10141 | -0.0627 | 9.1224
10.5 | 0.913 | 0.11192 | -0.0653 | 8.1576
11 | 0.884 | 0.12567 | -0.0713 | 7.0343
11.5 | 0.8792 | 0.13789 | -0.0759 | 6.3761
13.5 | 0.8685 | 0.17851 | -0.0939 | 4.8653

## 7. Re 50k Mach 0.50 (1)
BIGFOIL.COM POLAR EXPORT
NM32-S tip
NM32-S tip |  |  |  | Cl Max: | 1.238 | at alpha= | 20 | deg
JavaFoil+Calcfoil stall+Eppler ext transition |  |  |  | L/D Max: | 35.488 | at alpha= | 6.5 | deg
Re: | 50000 |  |  | Cd Min: | 0.01763 | at alpha= | 0 | deg
Mach: | 0.5 |  |  | Cl=0 at alpha= | -2.9455 | deg
|  |  |  | @ Cl=0.1, Cd= | 0.03692
|  |  |  | @ Cl=0.4, Cd= | 0.018323
|  |  |  | @ Cl=0.6, Cd= | 0.032124
alpha (deg) | Cl | Cd | Cm | Cl/Cd
-20 | -0.933 | 0.45115 | -0.038 | -2.068
-19.5 | -0.906 | 0.45394 | -0.038 | -1.997
-19 | -0.88 | 0.43481 | -0.038 | -2.023
-18.5 | -0.853 | 0.42627 | -0.038 | -2.001
-18 | -0.826 | 0.42209 | -0.038 | -1.958
-17.5 | -0.798 | 0.39843 | -0.037 | -2.002
-17 | -0.771 | 0.40216 | -0.037 | -1.917
-16.5 | -0.744 | 0.3788 | -0.037 | -1.964
-16 | -0.717 | 0.37453 | -0.037 | -1.914
-15.5 | -0.69 | 0.33072 | -0.037 | -2.086
-15 | -0.663 | 0.32181 | -0.037 | -2.059
-14.5 | -0.635 | 0.36088 | -0.036 | -1.758
-14 | -0.607 | 0.36264 | -0.036 | -1.675
-13.5 | -0.579 | 0.33826 | -0.034 | -1.712
-13 | -0.552 | 0.33545 | -0.034 | -1.646
-12.5 | -0.525 | 0.33214 | -0.034 | -1.58
-12 | -0.497 | 0.30434 | -0.033 | -1.633
-11.5 | -0.47 | 0.29986 | -0.033 | -1.567
-11 | -0.442 | 0.27348 | -0.032 | -1.616
-10.5 | -0.415 | 0.27294 | -0.032 | -1.519
-10 | -0.387 | 0.33474 | -0.03 | -1.156
-9.5 | -0.36 | 0.2376 | -0.031 | -1.514
-9 | -0.332 | 0.2367 | -0.029 | -1.403
-8.5 | -0.305 | 0.20583 | -0.028 | -1.48
-8 | -0.277 | 0.09989 | -0.028 | -2.776
-7.5 | -0.25 | 0.0839 | -0.029 | -2.979
-7 | -0.223 | 0.06975 | -0.03 | -3.192
-6.5 | -0.195 | 0.06705 | -0.026 | -2.907
-6 | -0.168 | 0.0576 | -0.026 | -2.909
-5.5 | -0.233 | 0.0472 | -0.045 | -4.938
-5 | -0.244 | 0.02151 | -0.071 | -11.357
-4.5 | -0.161 | 0.04876 | -0.022 | -3.3
-4 | -0.112 | 0.04365 | -0.022 | -2.57
-3.5 | -0.06 | 0.04074 | -0.022 | -1.473
-3 | -0.006 | 0.03885 | -0.022 | -0.155
-2.5 | 0.049 | 0.03755 | -0.022 | 1.301
-2 | 0.104 | 0.03687 | -0.021 | 2.822
-1.5 | 0.159 | 0.03634 | -0.022 | 4.383
-1 | 0.214 | 0.03628 | -0.021 | 5.908
-0.5 | 0.269 | 0.03647 | -0.022 | 7.385
0 | 0.405 | 0.01763 | -0.076 | 22.975
0.5 | 0.379 | 0.03133 | -0.021 | 12.095
1 | 0.434 | 0.03115 | -0.021 | 13.918
1.5 | 0.488 | 0.03126 | -0.021 | 15.612
2 | 0.542 | 0.03151 | -0.021 | 17.215
2.5 | 0.597 | 0.03208 | -0.021 | 18.598
3 | 0.65 | 0.03286 | -0.021 | 19.795
3.5 | 0.704 | 0.03397 | -0.022 | 20.72
4 | 0.757 | 0.03572 | -0.022 | 21.197
4.5 | 0.809 | 0.03743 | -0.022 | 21.618
5 | 0.856 | 0.03977 | -0.022 | 21.514
5.5 | 0.897 | 0.04292 | -0.023 | 20.903
6 | 0.931 | 0.04785 | -0.023 | 19.449
6.5 | 1.134 | 0.03194 | -0.075 | 35.488
7 | 1.115 | 0.03557 | -0.073 | 31.331
7.5 | 1.024 | 0.04018 | -0.072 | 25.475
8 | 0.594 | 0.06396 | -0.027 | 9.283
8.5 | 0.62 | 0.07388 | -0.027 | 8.396
9 | 0.647 | 0.0917 | -0.027 | 7.054
9.5 | 0.683 | 0.09812 | -0.046 | 6.962
10 | 0.702 | 0.12377 | -0.035 | 5.67
10.5 | 0.728 | 0.16092 | -0.034 | 4.521
11 | 0.754 | 0.24575 | -0.035 | 3.07
11.5 | 0.781 | 0.29549 | -0.036 | 2.644
12 | 0.808 | 0.30393 | -0.037 | 2.657
12.5 | 0.835 | 0.31888 | -0.038 | 2.618
13 | 0.862 | 0.34901 | -0.041 | 2.471
13.5 | 0.888 | 0.34229 | -0.041 | 2.595
14 | 0.916 | 0.37538 | -0.043 | 2.44
14.5 | 0.942 | 0.36541 | -0.043 | 2.578
15 | 0.97 | 0.39486 | -0.045 | 2.457
15.5 | 0.996 | 0.39902 | -0.045 | 2.496
16 | 1.023 | 0.41838 | -0.046 | 2.445
16.5 | 1.05 | 0.43369 | -0.047 | 2.421
17 | 1.076 | 0.43598 | -0.047 | 2.468
17.5 | 1.104 | 0.45688 | -0.049 | 2.417
18 | 1.13 | 0.46824 | -0.049 | 2.413
18.5 | 1.159 | 0.47762 | -0.051 | 2.426
19 | 1.184 | 0.50916 | -0.051 | 2.326
19.5 | 1.209 | 0.51139 | -0.051 | 2.365
20 | 1.238 | 0.53286 | -0.052 | 2.323

## 8. Re 50k Mach 0.50 (2)
BIGFOIL.COM POLAR EXPORT
NM32-S tip
NM32-S tip |  |  |  | Cl Max: | 1.1647 | at alpha= | 20 | deg
XFOIL ncrit=9 |  |  |  | L/D Max: | 19.9895 | at alpha= | 4 | deg
Re: | 50000 |  |  | Cd Min: | 0.3086 | at alpha= | 20 | deg
Mach: | 0.5 |  |  | Cl=0 at alpha= | -0.81901 | deg
|  |  |  | @ Cl=0.1, Cd= | 0.026229
|  |  |  | @ Cl=0.4, Cd= | 0.02852
|  |  |  | @ Cl=0.6, Cd= | 0.031558
alpha (deg) | Cl | Cd | Cm | Cl/Cd
-20 | -0.8039 | 0.28287 | 0.0703 | -2.8419
-19.5 | -0.7832 | 0.27792 | 0.064 | -2.8181
-19 | -0.7623 | 0.27104 | 0.0584 | -2.8125
-18.5 | -0.7346 | 0.25933 | 0.0553 | -2.8327
-18 | -0.7137 | 0.25341 | 0.0498 | -2.8164
-17.5 | -0.6976 | 0.24983 | 0.0435 | -2.7923
-17 | -0.6662 | 0.23605 | 0.0413 | -2.8223
-16.5 | -0.6464 | 0.23016 | 0.0362 | -2.8085
-16 | -0.6277 | 0.22353 | 0.0313 | -2.8081
-15.5 | -0.5997 | 0.21322 | 0.0286 | -2.8126
-15 | -0.5953 | 0.21339 | 0.022 | -2.7897
-14.5 | -0.5575 | 0.19825 | 0.021 | -2.8121
-14 | -0.549 | 0.19483 | 0.0156 | -2.8178
-13.5 | -0.5176 | 0.18344 | 0.014 | -2.8216
-13 | -0.5055 | 0.17767 | 0.0098 | -2.8452
-12.5 | -0.4864 | 0.17043 | 0.0071 | -2.854
-12 | -0.4622 | 0.16128 | 0.0051 | -2.8658
-11.5 | -0.4476 | 0.15426 | 0.0024 | -2.9016
-11 | -0.4528 | 0.15166 | -0.0013 | -2.9856
-10.5 | -0.4287 | 0.14236 | -0.0026 | -3.0114
-10 | -0.4162 | 0.1354 | -0.0043 | -3.0739
-9.5 | -0.4024 | 0.12806 | -0.0058 | -3.1423
-9 | -0.3926 | 0.12133 | -0.0072 | -3.2358
-8.5 | -0.366 | 0.11205 | -0.0075 | -3.2664
-8 | -0.3531 | 0.10499 | -0.0085 | -3.3632
-7.5 | -0.3387 | 0.09814 | -0.0088 | -3.4512
-6 | -0.4004 | 0.06978 | -0.0342 | -5.738
-5.5 | -0.4151 | 0.06214 | -0.036 | -6.6801
-5 | -0.43 | 0.05439 | -0.0381 | -7.9059
-4.5 | -0.4283 | 0.04563 | -0.0427 | -9.3864
-4 | -0.3972 | 0.03867 | -0.0452 | -10.2715
-3.5 | -0.3503 | 0.03363 | -0.0462 | -10.4163
-3 | -0.2937 | 0.02991 | -0.0472 | -9.8195
-2.5 | -0.2369 | 0.02761 | -0.0471 | -8.5802
-2 | -0.1849 | 0.02644 | -0.046 | -6.9932
-1.5 | -0.1309 | 0.02624 | -0.0445 | -4.9886
-1 | -0.0337 | 0.02643 | -0.0479 | -1.2751
-0.5 | 0.0594 | 0.02598 | -0.0492 | 2.2864
0 | 0.193 | 0.0268 | -0.0674 | 7.2015
0.5 | 0.3038 | 0.02775 | -0.0761 | 10.9477
1 | 0.3957 | 0.02846 | -0.0796 | 13.9037
1.5 | 0.4665 | 0.02945 | -0.0796 | 15.8404
2 | 0.5321 | 0.03061 | -0.0786 | 17.3832
2.5 | 0.6016 | 0.03158 | -0.0772 | 19.05
3 | 0.652 | 0.03371 | -0.0751 | 19.3414
3.5 | 0.7072 | 0.0357 | -0.0729 | 19.8095
4 | 0.7602 | 0.03803 | -0.0707 | 19.9895
4.5 | 0.804 | 0.04118 | -0.0685 | 19.524
5 | 0.8308 | 0.04582 | -0.0665 | 18.1318
5.5 | 0.8347 | 0.05257 | -0.0656 | 15.8779
6 | 0.8616 | 0.05761 | -0.0638 | 14.9557
6.5 | 0.8289 | 0.0684 | -0.0665 | 12.1184
7 | 0.8231 | 0.07689 | -0.0678 | 10.7049
7.5 | 0.8225 | 0.08512 | -0.069 | 9.6628
8 | 0.8214 | 0.09361 | -0.0706 | 8.7747
8.5 | 0.8232 | 0.10192 | -0.072 | 8.0769
9 | 0.8259 | 0.1104 | -0.0737 | 7.481
9.5 | 0.8317 | 0.11896 | -0.0755 | 6.9914
10 | 0.8407 | 0.12754 | -0.0772 | 6.5917
10.5 | 0.8354 | 0.13736 | -0.0813 | 6.0818
12.5 | 0.858 | 0.1762 | -0.1001 | 4.8695
13 | 0.8753 | 0.1845 | -0.103 | 4.7442
13.5 | 0.8966 | 0.19302 | -0.1056 | 4.6451
14 | 0.9191 | 0.20218 | -0.1084 | 4.5459
14.5 | 0.938 | 0.21085 | -0.112 | 4.4487
15 | 0.9658 | 0.22236 | -0.1146 | 4.3434
15.5 | 0.9866 | 0.23203 | -0.1182 | 4.252
16 | 1.0048 | 0.24039 | -0.1225 | 4.1799
16.5 | 1.0144 | 0.24529 | -0.1289 | 4.1355
17 | 1.0336 | 0.25383 | -0.134 | 4.072
17.5 | 1.0564 | 0.26375 | -0.1385 | 4.0053
18 | 1.0861 | 0.27713 | -0.1414 | 3.9191
18.5 | 1.0994 | 0.28123 | -0.1487 | 3.9093
19 | 1.1216 | 0.29098 | -0.1539 | 3.8546
19.5 | 1.1459 | 0.30094 | -0.1585 | 3.8077
20 | 1.1647 | 0.3086 | -0.1653 | 3.7741

## 9. Re 100k Mach 0.00 (1)
BIGFOIL.COM POLAR EXPORT
NM32-S tip
NM32-S tip |  |  |  | Cl Max: | 1.238 | at alpha= | 10 | deg
JavaFoil+Calcfoil stall+Eppler ext transition |  |  |  | L/D Max: | 51.678 | at alpha= | 7 | deg
Re: | 100000 |  |  | Cd Min: | 0.01265 | at alpha= | 0 | deg
Mach: | 0 |  |  | Cl=0 at alpha= | -2.9468 | deg
|  |  |  | @ Cl=0.1, Cd= | 0.03346
|  |  |  | @ Cl=0.4, Cd= | 0.029945
|  |  |  | @ Cl=0.6, Cd= | 0.032309
alpha (deg) | Cl | Cd | Cm | Cl/Cd
-17 | -0.394 | 0.19229 | -0.022 | -2.048
-16.5 | -0.408 | 0.18033 | -0.022 | -2.265
-16 | -0.423 | 0.17204 | -0.022 | -2.457
-15.5 | -0.437 | 0.15841 | -0.022 | -2.758
-15 | -0.45 | 0.14917 | -0.022 | -3.019
-14.5 | -0.463 | 0.14171 | -0.022 | -3.267
-14 | -0.474 | 0.13452 | -0.022 | -3.527
-13.5 | -0.485 | 0.12797 | -0.022 | -3.787
-13 | -0.493 | 0.11454 | -0.022 | -4.305
-12.5 | -0.5 | 0.10704 | -0.026 | -4.673
-12 | -0.504 | 0.10057 | -0.026 | -5.012
-11.5 | -0.504 | 0.09451 | -0.022 | -5.334
-11 | -0.503 | 0.08669 | -0.026 | -5.802
-10.5 | -0.498 | 0.07982 | -0.029 | -6.24
-10 | -0.489 | 0.07525 | -0.028 | -6.492
-9.5 | -0.476 | 0.06927 | -0.03 | -6.871
-9 | -0.459 | 0.06427 | -0.032 | -7.149
-8.5 | -0.438 | 0.06003 | -0.033 | -7.305
-8 | -0.419 | 0.0521 | -0.04 | -8.047
-7.5 | -0.429 | 0.02715 | -0.055 | -15.814
-7 | -0.424 | 0.01793 | -0.062 | -23.62
-6.5 | -0.389 | 0.01664 | -0.063 | -23.366
-6 | -0.341 | 0.01592 | -0.063 | -21.409
-5.5 | -0.29 | 0.01539 | -0.064 | -18.834
-5 | -0.189 | 0.04183 | -0.019 | -4.527
-4.5 | -0.145 | 0.03965 | -0.019 | -3.653
-4 | -0.099 | 0.03782 | -0.019 | -2.621
-3.5 | -0.052 | 0.03641 | -0.019 | -1.442
-3 | -0.005 | 0.03519 | -0.019 | -0.149
-2.5 | 0.042 | 0.03431 | -0.019 | 1.235
-2 | 0.09 | 0.03355 | -0.019 | 2.688
-1.5 | 0.138 | 0.03312 | -0.019 | 4.167
-1 | 0.186 | 0.03295 | -0.019 | 5.636
-0.5 | 0.233 | 0.03294 | -0.019 | 7.087
0 | 0.351 | 0.01265 | -0.066 | 27.749
0.5 | 0.329 | 0.02982 | -0.019 | 11.018
1 | 0.376 | 0.02995 | -0.018 | 12.555
1.5 | 0.423 | 0.02994 | -0.018 | 14.14
2 | 0.471 | 0.03029 | -0.018 | 15.537
2.5 | 0.518 | 0.03077 | -0.018 | 16.824
3 | 0.565 | 0.03152 | -0.019 | 17.919
3.5 | 0.612 | 0.03258 | -0.019 | 18.773
4 | 0.658 | 0.03385 | -0.019 | 19.448
4.5 | 0.704 | 0.0355 | -0.019 | 19.84
5 | 0.748 | 0.03732 | -0.019 | 20.046
5.5 | 0.791 | 0.03918 | -0.019 | 20.181
6 | 0.831 | 0.04145 | -0.019 | 20.054
6.5 | 0.87 | 0.04456 | -0.019 | 19.514
7 | 1.117 | 0.02162 | -0.067 | 51.678
7.5 | 1.153 | 0.02276 | -0.067 | 50.637
8 | 1.181 | 0.02422 | -0.067 | 48.766
8.5 | 1.204 | 0.02587 | -0.066 | 46.554
9 | 1.223 | 0.02769 | -0.066 | 44.168
9.5 | 1.235 | 0.02988 | -0.066 | 41.318
10 | 1.238 | 0.03279 | -0.065 | 37.749
10.5 | 1.235 | 0.0365 | -0.064 | 33.84
11 | 1.228 | 0.04035 | -0.063 | 30.441
11.5 | 1.214 | 0.04539 | -0.062 | 26.75
12 | 1.194 | 0.05174 | -0.061 | 23.069
12.5 | 1.052 | 0.09234 | -0.024 | 11.389
13 | 1.04 | 0.09976 | -0.024 | 10.423
13.5 | 1.106 | 0.07793 | -0.056 | 14.191
14 | 1.006 | 0.11386 | -0.024 | 8.835
14.5 | 1.035 | 0.10085 | -0.052 | 10.268
15 | 0.961 | 0.12757 | -0.024 | 7.535

## 10. Re 100k Mach 0.00 (2)
BIGFOIL.COM POLAR EXPORT
NM32-S tip
NM32-S tip |  |  |  | Cl Max: | 1.3593 | at alpha= | 11.5 | deg
XFOIL ncrit=9 |  |  |  | L/D Max: | 48.1491 | at alpha= | 5.5 | deg
Re: | 100000 |  |  | Cd Min: | 0.26709 | at alpha= | 20 | deg
Mach: | 0 |  |  | Cl=0 at alpha= | -2.0963 | deg
|  |  |  | @ Cl=0.1, Cd= | 0.015281
|  |  |  | @ Cl=0.4, Cd= | 0.013872
|  |  |  | @ Cl=0.6, Cd= | 0.01476
alpha (deg) | Cl | Cd | Cm | Cl/Cd
-20 | -0.7325 | 0.25359 | 0.0561 | -2.8885
-19.5 | -0.7107 | 0.24482 | 0.0545 | -2.9029
-19 | -0.6925 | 0.23859 | 0.0508 | -2.9025
-18.5 | -0.6756 | 0.23266 | 0.0463 | -2.9038
-18 | -0.6682 | 0.23093 | 0.0388 | -2.8935
-17.5 | -0.645 | 0.22 | 0.0372 | -2.9318
-17 | -0.6245 | 0.2127 | 0.0352 | -2.9361
-16.5 | -0.6075 | 0.2063 | 0.0317 | -2.9447
-16 | -0.5984 | 0.20191 | 0.0256 | -2.9637
-15.5 | -0.5987 | 0.19842 | 0.0192 | -3.0173
-15 | -0.5619 | 0.18602 | 0.0211 | -3.0206
-14.5 | -0.5472 | 0.17966 | 0.0179 | -3.0458
-14 | -0.5583 | 0.17759 | 0.0097 | -3.1438
-13.5 | -0.5224 | 0.16555 | 0.0115 | -3.1555
-13 | -0.5084 | 0.15885 | 0.009 | -3.2005
-12.5 | -0.5234 | 0.15504 | 0.0006 | -3.3759
-12 | -0.4917 | 0.1444 | 0.0025 | -3.4051
-11.5 | -0.4786 | 0.13759 | 0.0005 | -3.4785
-11 | -0.5069 | 0.1327 | -0.0107 | -3.8199
-10.5 | -0.4622 | 0.12296 | -0.0048 | -3.7589
-10 | -0.4863 | 0.11687 | -0.0152 | -4.161
-9.5 | -0.4489 | 0.10861 | -0.0104 | -4.1331
-9 | -0.4638 | 0.10047 | -0.0179 | -4.6163
-8.5 | -0.4418 | 0.09368 | -0.0169 | -4.7161
-8 | -0.451 | 0.08539 | -0.0224 | -5.2816
-7.5 | -0.5249 | 0.04987 | -0.0541 | -10.5254
-7 | -0.5187 | 0.03889 | -0.0547 | -13.3376
-6.5 | -0.4917 | 0.03214 | -0.0533 | -15.2987
-6 | -0.455 | 0.02775 | -0.0517 | -16.3964
-5.5 | -0.4131 | 0.02427 | -0.0501 | -17.021
-5 | -0.3676 | 0.02169 | -0.0487 | -16.9479
-4.5 | -0.3211 | 0.01969 | -0.0479 | -16.3078
-4 | -0.2723 | 0.01819 | -0.0476 | -14.9698
-3.5 | -0.2223 | 0.01706 | -0.0481 | -13.0305
-3 | -0.1662 | 0.01652 | -0.0499 | -10.0605
-2.5 | -0.0721 | 0.01604 | -0.0579 | -4.495
-2 | 0.0172 | 0.0157 | -0.0638 | 1.0955
-1.5 | 0.0891 | 0.01536 | -0.0651 | 5.8008
-1 | 0.1494 | 0.01492 | -0.0627 | 10.0134
-0.5 | 0.2601 | 0.01417 | -0.0714 | 18.3557
0 | 0.3198 | 0.01396 | -0.0722 | 22.9083
0.5 | 0.3759 | 0.01384 | -0.0712 | 27.1604
1 | 0.4279 | 0.01391 | -0.0696 | 30.762
1.5 | 0.4807 | 0.01405 | -0.0679 | 34.2135
2 | 0.5338 | 0.01428 | -0.0664 | 37.381
2.5 | 0.5858 | 0.01465 | -0.0649 | 39.9863
3 | 0.6386 | 0.01506 | -0.0636 | 42.4037
3.5 | 0.6905 | 0.01557 | -0.0623 | 44.3481
4 | 0.7427 | 0.01617 | -0.0611 | 45.9307
4.5 | 0.7942 | 0.01686 | -0.06 | 47.1056
5 | 0.846 | 0.01768 | -0.0589 | 47.8507
5.5 | 0.8975 | 0.01864 | -0.058 | 48.1491
6.5 | 0.9987 | 0.02083 | -0.0561 | 47.9453
7 | 1.0478 | 0.022 | -0.055 | 47.6273
7.5 | 1.0954 | 0.02315 | -0.0537 | 47.3175
8 | 1.1415 | 0.02432 | -0.0523 | 46.9367
8.5 | 1.186 | 0.02562 | -0.0507 | 46.292
9 | 1.228 | 0.02708 | -0.0488 | 45.3471
9.5 | 1.2653 | 0.02867 | -0.0464 | 44.1332
10 | 1.2977 | 0.03049 | -0.0436 | 42.5615
10.5 | 1.3248 | 0.03278 | -0.0404 | 40.4149
11 | 1.3456 | 0.03566 | -0.0368 | 37.7342
11.5 | 1.3593 | 0.03881 | -0.0329 | 35.0245
12 | 1.3556 | 0.04247 | -0.0279 | 31.919
12.5 | 1.3513 | 0.04729 | -0.0245 | 28.5748
13 | 1.3463 | 0.05311 | -0.0223 | 25.3493
13.5 | 1.3488 | 0.0594 | -0.0205 | 22.7071
14 | 1.3265 | 0.06798 | -0.0208 | 19.5131
14.5 | 1.3019 | 0.07757 | -0.0229 | 16.7836
15 | 1.2738 | 0.08834 | -0.0267 | 14.4193
15.5 | 1.1968 | 0.1092 | -0.0393 | 10.9597
16 | 1.1121 | 0.13672 | -0.0575 | 8.1341
17.5 | 0.9984 | 0.22895 | -0.1039 | 4.3608
18 | 0.9855 | 0.23448 | -0.1159 | 4.2029
18.5 | 1.0276 | 0.24599 | -0.1114 | 4.1774
19 | 1.0142 | 0.24948 | -0.1248 | 4.0653
19.5 | 1.033 | 0.25627 | -0.1277 | 4.0309
20 | 1.057 | 0.26709 | -0.1286 | 3.9575

## 11. Re 100k Mach 0.10 (1)
BIGFOIL.COM POLAR EXPORT
NM32-S tip
NM32-S tip |  |  |  | Cl Max: | 1.233 | at alpha= | 10 | deg
JavaFoil+Calcfoil stall+Eppler ext transition |  |  |  | L/D Max: | 51.433 | at alpha= | 7 | deg
Re: | 100000 |  |  | Cd Min: | 0.01267 | at alpha= | 0 | deg
Mach: | 0.1 |  |  | Cl=0 at alpha= | -2.9479 | deg
|  |  |  | @ Cl=0.1, Cd= | 0.033489
|  |  |  | @ Cl=0.4, Cd= | 0.02994
|  |  |  | @ Cl=0.6, Cd= | 0.032242
alpha (deg) | Cl | Cd | Cm | Cl/Cd
-16 | -0.381 | 0.1725 | -0.022 | -2.21
-15.5 | -0.398 | 0.16067 | -0.022 | -2.476
-15 | -0.414 | 0.15076 | -0.022 | -2.745
-14.5 | -0.429 | 0.14361 | -0.022 | -2.99
-14 | -0.444 | 0.13508 | -0.022 | -3.286
-13.5 | -0.457 | 0.12797 | -0.022 | -3.572
-13 | -0.469 | 0.11825 | -0.022 | -3.963
-12.5 | -0.479 | 0.10829 | -0.026 | -4.421
-12 | -0.486 | 0.10091 | -0.026 | -4.813
-11.5 | -0.489 | 0.09631 | -0.022 | -5.074
-11 | -0.491 | 0.08661 | -0.028 | -5.666
-10.5 | -0.488 | 0.08048 | -0.028 | -6.062
-10 | -0.481 | 0.07486 | -0.029 | -6.428
-9.5 | -0.47 | 0.0698 | -0.03 | -6.736
-9 | -0.455 | 0.06471 | -0.032 | -7.036
-8.5 | -0.437 | 0.05963 | -0.034 | -7.322
-8 | -0.416 | 0.05324 | -0.039 | -7.822
-7.5 | -0.418 | 0.03219 | -0.053 | -12.979
-7 | -0.42 | 0.01844 | -0.061 | -22.787
-6.5 | -0.39 | 0.01678 | -0.064 | -23.213
-6 | -0.342 | 0.01595 | -0.064 | -21.422
-5.5 | -0.291 | 0.01541 | -0.064 | -18.867
-5 | -0.19 | 0.0419 | -0.019 | -4.537
-4.5 | -0.145 | 0.03969 | -0.019 | -3.665
-4 | -0.1 | 0.03785 | -0.019 | -2.631
-3.5 | -0.053 | 0.03644 | -0.019 | -1.447
-3 | -0.005 | 0.03534 | -0.019 | -0.149
-2.5 | 0.043 | 0.03425 | -0.019 | 1.244
-2 | 0.091 | 0.03357 | -0.019 | 2.701
-1.5 | 0.139 | 0.03314 | -0.019 | 4.185
-1 | 0.187 | 0.03298 | -0.019 | 5.66
-0.5 | 0.235 | 0.03298 | -0.019 | 7.113
0 | 0.353 | 0.01267 | -0.066 | 27.852
0.5 | 0.33 | 0.02982 | -0.019 | 11.073
1 | 0.378 | 0.02994 | -0.018 | 12.62
1.5 | 0.425 | 0.02994 | -0.018 | 14.212
2 | 0.473 | 0.03028 | -0.018 | 15.618
2.5 | 0.52 | 0.03077 | -0.019 | 16.91
3 | 0.568 | 0.03152 | -0.019 | 18.006
3.5 | 0.615 | 0.03258 | -0.019 | 18.867
4 | 0.661 | 0.03386 | -0.019 | 19.536
4.5 | 0.708 | 0.0355 | -0.019 | 19.935
5 | 0.752 | 0.03733 | -0.019 | 20.137
5.5 | 0.794 | 0.03919 | -0.019 | 20.266
6 | 0.835 | 0.0415 | -0.02 | 20.117
6.5 | 0.873 | 0.04464 | -0.02 | 19.562
7 | 1.121 | 0.0218 | -0.068 | 51.433
7.5 | 1.155 | 0.02298 | -0.067 | 50.241
8 | 0.971 | 0.05516 | -0.02 | 17.599
8.5 | 1.205 | 0.0262 | -0.067 | 45.983
9 | 1.222 | 0.0281 | -0.066 | 43.473
9.5 | 1.23 | 0.03066 | -0.066 | 40.114
10 | 1.233 | 0.03347 | -0.065 | 36.832
10.5 | 1.227 | 0.03715 | -0.064 | 33.039
11 | 1.217 | 0.04144 | -0.063 | 29.361
11.5 | 1.199 | 0.04688 | -0.062 | 25.568
12 | 1.176 | 0.05312 | -0.061 | 22.129
12.5 | 1.035 | 0.09428 | -0.024 | 10.982
13 | 1.11 | 0.0714 | -0.057 | 15.54
13.5 | 1 | 0.10844 | -0.024 | 9.226
14 | 0.978 | 0.11461 | -0.024 | 8.532
14.5 | 0.952 | 0.1224 | -0.025 | 7.782
15 | 0.925 | 0.13056 | -0.024 | 7.082

## 12. Re 100k Mach 0.10 (2)
BIGFOIL.COM POLAR EXPORT
NM32-S tip
NM32-S tip |  |  |  | Cl Max: | 1.3542 | at alpha= | 11.5 | deg
XFOIL ncrit=9 |  |  |  | L/D Max: | 47.9373 | at alpha= | 5.5 | deg
Re: | 100000 |  |  | Cd Min: | 0.25352 | at alpha= | -20 | deg
Mach: | 0.1 |  |  | Cl=0 at alpha= | -2.0989 | deg
|  |  |  | @ Cl=0.1, Cd= | 0.01535
|  |  |  | @ Cl=0.4, Cd= | 0.013928
|  |  |  | @ Cl=0.6, Cd= | 0.014797
alpha (deg) | Cl | Cd | Cm | Cl/Cd
-20 | -0.7334 | 0.25352 | 0.057 | -2.8929
-19.5 | -0.7124 | 0.24554 | 0.0549 | -2.9014
-19 | -0.6942 | 0.23928 | 0.0511 | -2.9012
-18.5 | -0.6774 | 0.23347 | 0.0464 | -2.9014
-18 | -0.6708 | 0.23223 | 0.0387 | -2.8885
-17.5 | -0.6453 | 0.22032 | 0.0378 | -2.9289
-17 | -0.6252 | 0.21325 | 0.0355 | -2.9318
-16.5 | -0.6082 | 0.20685 | 0.0318 | -2.9403
-16 | -0.6005 | 0.20296 | 0.0254 | -2.9587
-15.5 | -0.5886 | 0.19564 | 0.0212 | -3.0086
-15 | -0.5616 | 0.18648 | 0.0213 | -3.0116
-14.5 | -0.5476 | 0.1802 | 0.0178 | -3.0388
-14 | -0.5598 | 0.17848 | 0.0093 | -3.1365
-13.5 | -0.5211 | 0.16596 | 0.0117 | -3.1399
-13 | -0.5078 | 0.15929 | 0.009 | -3.1879
-12.5 | -0.5246 | 0.15582 | 0.0002 | -3.3667
-12 | -0.4892 | 0.14479 | 0.0028 | -3.3787
-11.5 | -0.4777 | 0.13804 | 0.0004 | -3.4606
-11 | -0.5071 | 0.13338 | -0.0111 | -3.8019
-10.5 | -0.4599 | 0.12342 | -0.0048 | -3.7263
-10 | -0.4868 | 0.11752 | -0.0157 | -4.1423
-9.5 | -0.4469 | 0.10907 | -0.0104 | -4.0974
-9 | -0.4578 | 0.10099 | -0.017 | -4.5331
-8.5 | -0.4397 | 0.09416 | -0.017 | -4.6697
-8 | -0.443 | 0.08618 | -0.0212 | -5.1404
-7.5 | -0.5213 | 0.05131 | -0.0538 | -10.1598
-7 | -0.5179 | 0.04037 | -0.0548 | -12.8288
-6.5 | -0.4942 | 0.033 | -0.0536 | -14.9758
-6 | -0.4587 | 0.02839 | -0.0519 | -16.1571
-5.5 | -0.4171 | 0.0247 | -0.0503 | -16.8866
-5 | -0.3718 | 0.02198 | -0.049 | -16.9154
-4.5 | -0.3249 | 0.0199 | -0.0481 | -16.3266
-4 | -0.2758 | 0.01837 | -0.0478 | -15.0136
-3.5 | -0.2254 | 0.01724 | -0.0482 | -13.0742
-3 | -0.1643 | 0.01664 | -0.0508 | -9.8738
-2.5 | -0.0698 | 0.01614 | -0.0589 | -4.3247
-2 | 0.0172 | 0.01578 | -0.0642 | 1.09
-1.5 | 0.0929 | 0.0154 | -0.0661 | 6.0325
-1 | 0.1506 | 0.01499 | -0.0632 | 10.0467
-0.5 | 0.2637 | 0.01418 | -0.0719 | 18.5966
0 | 0.3223 | 0.01395 | -0.0724 | 23.1039
0.5 | 0.3763 | 0.01391 | -0.0712 | 27.0525
1 | 0.4295 | 0.01395 | -0.0696 | 30.7885
1.5 | 0.483 | 0.01407 | -0.068 | 34.3284
2 | 0.5356 | 0.01436 | -0.0665 | 37.2981
2.5 | 0.5887 | 0.0147 | -0.065 | 40.0476
3 | 0.6413 | 0.01515 | -0.0637 | 42.33
3.5 | 0.6942 | 0.01565 | -0.0624 | 44.3578
4 | 0.7462 | 0.01627 | -0.0612 | 45.8636
4.5 | 0.7985 | 0.01698 | -0.06 | 47.0259
5 | 0.8502 | 0.01783 | -0.0589 | 47.6837
5.5 | 0.9017 | 0.01881 | -0.058 | 47.9373
6 | 0.9531 | 0.0199 | -0.057 | 47.8945
6.5 | 1.0043 | 0.02106 | -0.0561 | 47.6876
7 | 1.054 | 0.02222 | -0.0549 | 47.4347
7.5 | 1.1016 | 0.02338 | -0.0535 | 47.1172
8 | 1.1477 | 0.02458 | -0.052 | 46.6924
8.5 | 1.1919 | 0.02593 | -0.0502 | 45.9661
9 | 1.2335 | 0.02743 | -0.0482 | 44.969
9.5 | 1.2707 | 0.02906 | -0.0457 | 43.7268
10 | 1.3032 | 0.03102 | -0.0428 | 42.0116
10.5 | 1.3293 | 0.03349 | -0.0395 | 39.6924
11 | 1.3467 | 0.03641 | -0.0354 | 36.9871
11.5 | 1.3542 | 0.03978 | -0.0308 | 34.0422
12 | 1.3499 | 0.04374 | -0.0263 | 30.8619
12.5 | 1.3444 | 0.04893 | -0.0234 | 27.476
13 | 1.3371 | 0.0552 | -0.0216 | 24.2228
13.5 | 1.3375 | 0.06179 | -0.0201 | 21.6459
14 | 1.3101 | 0.07123 | -0.0214 | 18.3925
14.5 | 1.277 | 0.08241 | -0.025 | 15.4957
15 | 1.2293 | 0.09701 | -0.0323 | 12.6719
15.5 | 1.1634 | 0.11749 | -0.0451 | 9.9021
16 | 1.0975 | 0.14183 | -0.0605 | 7.7381
16.5 | 0.9811 | 0.19868 | -0.093 | 4.9381

## 13. Re 100k Mach 0.25 (1)
BIGFOIL.COM POLAR EXPORT
NM32-S tip
NM32-S tip |  |  |  | Cl Max: | 1.204 | at alpha= | 9 | deg
JavaFoil+Calcfoil stall+Eppler ext transition |  |  |  | L/D Max: | 49.705 | at alpha= | 7 | deg
Re: | 100000 |  |  | Cd Min: | 0.01373 | at alpha= | 0 | deg
Mach: | 0.25 |  |  | Cl=0 at alpha= | -2.949 | deg
|  |  |  | @ Cl=0.1, Cd= | 0.033618
|  |  |  | @ Cl=0.4, Cd= | 0.029922
|  |  |  | @ Cl=0.6, Cd= | 0.031904
alpha (deg) | Cl | Cd | Cm | Cl/Cd
-14.5 | -0.067 | 0.16266 | -0.023 | -0.41
-14 | -0.11 | 0.14995 | -0.023 | -0.733
-13.5 | -0.186 | 0.14018 | -0.023 | -1.325
-13 | -0.237 | 0.13057 | -0.023 | -1.813
-12.5 | -0.28 | 0.12137 | -0.023 | -2.308
-12 | -0.318 | 0.11238 | -0.023 | -2.83
-11.5 | -0.35 | 0.10324 | -0.023 | -3.394
-11 | -0.377 | 0.09825 | -0.023 | -3.839
-10.5 | -0.398 | 0.08989 | -0.023 | -4.423
-10 | -0.411 | 0.08211 | -0.023 | -5.009
-9.5 | -0.419 | 0.07321 | -0.03 | -5.729
-9 | -0.419 | 0.06811 | -0.03 | -6.153
-8.5 | -0.412 | 0.06248 | -0.033 | -6.595
-8 | -0.398 | 0.05773 | -0.034 | -6.897
-7.5 | -0.383 | 0.04968 | -0.042 | -7.712
-7 | -0.398 | 0.02374 | -0.059 | -16.779
-6.5 | -0.386 | 0.01745 | -0.064 | -22.137
-6 | -0.346 | 0.01645 | -0.066 | -21.019
-5.5 | -0.296 | 0.01573 | -0.066 | -18.8
-5 | -0.194 | 0.04256 | -0.02 | -4.56
-4.5 | -0.149 | 0.04014 | -0.02 | -3.709
-4 | -0.102 | 0.03819 | -0.02 | -2.673
-3.5 | -0.054 | 0.03684 | -0.019 | -1.469
-3 | -0.005 | 0.03547 | -0.019 | -0.152
-2.5 | 0.044 | 0.03435 | -0.019 | 1.274
-2 | 0.093 | 0.03368 | -0.019 | 2.766
-1.5 | 0.143 | 0.03324 | -0.019 | 4.288
-1 | 0.192 | 0.03311 | -0.019 | 5.793
-0.5 | 0.241 | 0.03311 | -0.02 | 7.28
0 | 0.363 | 0.01373 | -0.068 | 26.403
0.5 | 0.339 | 0.02982 | -0.019 | 11.378
1 | 0.388 | 0.02989 | -0.019 | 12.988
1.5 | 0.437 | 0.03002 | -0.019 | 14.561
2 | 0.486 | 0.03026 | -0.019 | 16.058
2.5 | 0.535 | 0.03076 | -0.019 | 17.379
3 | 0.583 | 0.03149 | -0.019 | 18.513
3.5 | 0.631 | 0.03266 | -0.019 | 19.328
4 | 0.679 | 0.03386 | -0.02 | 20.066
4.5 | 0.727 | 0.03543 | -0.02 | 20.516
5 | 0.772 | 0.03746 | -0.02 | 20.598
5.5 | 0.814 | 0.03937 | -0.02 | 20.685
6 | 0.855 | 0.04225 | -0.02 | 20.235
6.5 | 0.893 | 0.04453 | -0.02 | 20.043
7 | 1.137 | 0.02287 | -0.069 | 49.705
7.5 | 1.166 | 0.02432 | -0.069 | 47.938
8 | 1.187 | 0.02604 | -0.068 | 45.593
8.5 | 1.201 | 0.02823 | -0.068 | 42.55
9 | 1.204 | 0.03092 | -0.067 | 38.947
9.5 | 1.199 | 0.03407 | -0.066 | 35.188
10 | 1.181 | 0.03844 | -0.065 | 30.726
10.5 | 1.157 | 0.043 | -0.064 | 26.91
11 | 1.12 | 0.04926 | -0.063 | 22.741
11.5 | 1.075 | 0.05678 | -0.061 | 18.923
12 | 1.015 | 0.06804 | -0.059 | 14.922
12.5 | 0.952 | 0.0802 | -0.056 | 11.872
13 | 0.843 | 0.10895 | -0.025 | 7.734
13.5 | 0.788 | 0.11632 | -0.025 | 6.771
14 | 0.727 | 0.12783 | -0.025 | 5.686

## 14. Re 100k Mach 0.25 (2)
BIGFOIL.COM POLAR EXPORT
NM32-S tip
NM32-S tip |  |  |  | Cl Max: | 1.3362 | at alpha= | 11 | deg
XFOIL ncrit=9 |  |  |  | L/D Max: | 46.9433 | at alpha= | 5.5 | deg
Re: | 100000 |  |  | Cd Min: | 0.25644 | at alpha= | -20 | deg
Mach: | 0.25 |  |  | Cl=0 at alpha= | -2.1689 | deg
|  |  |  | @ Cl=0.1, Cd= | 0.015725
|  |  |  | @ Cl=0.4, Cd= | 0.014105
|  |  |  | @ Cl=0.6, Cd= | 0.015054
alpha (deg) | Cl | Cd | Cm | Cl/Cd
-20 | -0.7429 | 0.25644 | 0.0607 | -2.897
-19.5 | -0.723 | 0.24972 | 0.0571 | -2.8952
-19 | -0.7042 | 0.24332 | 0.0527 | -2.8941
-18.5 | -0.6897 | 0.23936 | 0.0462 | -2.8814
-18 | -0.6774 | 0.23469 | 0.0404 | -2.8864
-17.5 | -0.6497 | 0.2231 | 0.0401 | -2.9121
-17 | -0.6305 | 0.21639 | 0.0367 | -2.9137
-16.5 | -0.6141 | 0.21028 | 0.0321 | -2.9204
-16 | -0.6129 | 0.20915 | 0.0242 | -2.9304
-15.5 | -0.5815 | 0.19607 | 0.0244 | -2.9658
-15 | -0.5618 | 0.18906 | 0.0221 | -2.9715
-14.5 | -0.555 | 0.18456 | 0.0161 | -3.0072
-14 | -0.539 | 0.17596 | 0.0133 | -3.0632
-13.5 | -0.5167 | 0.16821 | 0.0122 | -3.0718
-13 | -0.5104 | 0.16256 | 0.0074 | -3.1398
-12.5 | -0.5119 | 0.15631 | 0.002 | -3.2749
-12 | -0.4794 | 0.14694 | 0.0033 | -3.2626
-11.5 | -0.4824 | 0.14154 | -0.0023 | -3.4082
-11 | -0.4683 | 0.1327 | -0.0041 | -3.529
-10.5 | -0.4541 | 0.12597 | -0.0058 | -3.6048
-10 | -0.4478 | 0.1182 | -0.0087 | -3.7885
-9.5 | -0.4474 | 0.11193 | -0.0132 | -3.9971
-9 | -0.4338 | 0.1035 | -0.0143 | -4.1913
-8.5 | -0.4472 | 0.09711 | -0.0217 | -4.6051
-8 | -0.4194 | 0.08928 | -0.019 | -4.6976
-7.5 | -0.4991 | 0.05801 | -0.0518 | -8.6037
-7 | -0.5047 | 0.04803 | -0.054 | -10.508
-6.5 | -0.5007 | 0.03865 | -0.0544 | -12.9547
-6 | -0.4764 | 0.03154 | -0.0532 | -15.1046
-5.5 | -0.4377 | 0.02746 | -0.0514 | -15.9395
-5 | -0.3932 | 0.02383 | -0.0501 | -16.5002
-4.5 | -0.3458 | 0.02139 | -0.0491 | -16.1664
-4 | -0.2951 | 0.01962 | -0.0487 | -15.0408
-3.5 | -0.2431 | 0.01826 | -0.0489 | -13.3133
-3 | -0.1558 | 0.01726 | -0.0558 | -9.0267
-2.5 | -0.06 | 0.01662 | -0.0635 | -3.6101
-2 | 0.0306 | 0.01613 | -0.069 | 1.8971
-1.5 | 0.1061 | 0.01569 | -0.0703 | 6.7623
-1 | 0.1663 | 0.01523 | -0.0674 | 10.9192
-0.5 | 0.2429 | 0.01456 | -0.0675 | 16.6827
0 | 0.3301 | 0.01408 | -0.0728 | 23.4446
0.5 | 0.3833 | 0.01409 | -0.0715 | 27.2037
1 | 0.4389 | 0.01414 | -0.0699 | 31.0396
1.5 | 0.4939 | 0.01436 | -0.0684 | 34.3942
2 | 0.5487 | 0.01467 | -0.0669 | 37.4029
2.5 | 0.6035 | 0.01508 | -0.0654 | 40.0199
3 | 0.6583 | 0.01556 | -0.064 | 42.3072
3.5 | 0.7125 | 0.01617 | -0.0627 | 44.0631
4 | 0.767 | 0.01685 | -0.0614 | 45.5193
4.5 | 0.8206 | 0.01769 | -0.0602 | 46.3878
5 | 0.8743 | 0.01865 | -0.059 | 46.8794
5.5 | 0.9276 | 0.01976 | -0.0579 | 46.9433
6 | 0.9806 | 0.02098 | -0.0567 | 46.7398
6.5 | 1.033 | 0.02227 | -0.0554 | 46.3853
7 | 1.0846 | 0.02358 | -0.054 | 45.9966
7.5 | 1.1337 | 0.02487 | -0.0522 | 45.585
8 | 1.1802 | 0.02625 | -0.0501 | 44.96
8.5 | 1.2242 | 0.02786 | -0.0477 | 43.9411
9 | 1.2619 | 0.02974 | -0.0447 | 42.4311
9.5 | 1.293 | 0.03193 | -0.041 | 40.4948
10 | 1.3182 | 0.03459 | -0.037 | 38.1093
10.5 | 1.3358 | 0.03765 | -0.0326 | 35.4794
11 | 1.3362 | 0.04152 | -0.0272 | 32.1821
11.5 | 1.3298 | 0.04595 | -0.0231 | 28.9402
12 | 1.3174 | 0.05186 | -0.0209 | 25.403
12.5 | 1.2975 | 0.05983 | -0.0207 | 21.6864
13 | 1.2827 | 0.06797 | -0.0214 | 18.8716
13.5 | 1.2431 | 0.0802 | -0.0262 | 15.5
14 | 1.1944 | 0.09537 | -0.0342 | 12.5239
14.5 | 1.1368 | 0.11438 | -0.0456 | 9.9388
15.5 | 0.9655 | 0.18646 | -0.0897 | 5.1781
16 | 0.9665 | 0.19902 | -0.0966 | 4.8563

## 15. Re 100k Mach 0.50 (1)
BIGFOIL.COM POLAR EXPORT
NM32-S tip
NM32-S tip |  |  |  | Cl Max: | 1.238 | at alpha= | 20 | deg
JavaFoil+Calcfoil stall+Eppler ext transition |  |  |  | L/D Max: | 41.76 | at alpha= | 6.5 | deg
Re: | 100000 |  |  | Cd Min: | 0.01599 | at alpha= | 0 | deg
Mach: | 0.5 |  |  | Cl=0 at alpha= | -2.9455 | deg
|  |  |  | @ Cl=0.1, Cd= | 0.034278
|  |  |  | @ Cl=0.4, Cd= | 0.01664
|  |  |  | @ Cl=0.6, Cd= | 0.030877
alpha (deg) | Cl | Cd | Cm | Cl/Cd
-20 | -0.933 | 0.36207 | -0.038 | -2.577
-19.5 | -0.906 | 0.34691 | -0.038 | -2.613
-19 | -0.88 | 0.35258 | -0.038 | -2.495
-18.5 | -0.853 | 0.34928 | -0.038 | -2.442
-18 | -0.826 | 0.34502 | -0.038 | -2.395
-17.5 | -0.798 | 0.31605 | -0.037 | -2.524
-17 | -0.771 | 0.30763 | -0.037 | -2.505
-16.5 | -0.744 | 0.30878 | -0.037 | -2.409
-16 | -0.717 | 0.30458 | -0.037 | -2.354
-15.5 | -0.69 | 0.28301 | -0.037 | -2.438
-15 | -0.663 | 0.28513 | -0.037 | -2.324
-14.5 | -0.635 | 0.27294 | -0.036 | -2.325
-14 | -0.607 | 0.27306 | -0.036 | -2.225
-13.5 | -0.579 | 0.25513 | -0.034 | -2.27
-13 | -0.552 | 0.25208 | -0.034 | -2.19
-12.5 | -0.525 | 0.24871 | -0.034 | -2.111
-12 | -0.497 | 0.24193 | -0.033 | -2.054
-11.5 | -0.47 | 0.23769 | -0.033 | -1.976
-11 | -0.442 | 0.21637 | -0.032 | -2.043
-10.5 | -0.415 | 0.20194 | -0.032 | -2.054
-10 | -0.387 | 0.24797 | -0.03 | -1.561
-9.5 | -0.36 | 0.18724 | -0.031 | -1.921
-9 | -0.332 | 0.18375 | -0.029 | -1.808
-8.5 | -0.305 | 0.15992 | -0.028 | -1.905
-8 | -0.277 | 0.08726 | -0.029 | -3.179
-7.5 | -0.25 | 0.07221 | -0.03 | -3.463
-7 | -0.223 | 0.06195 | -0.031 | -3.596
-6.5 | -0.195 | 0.05799 | -0.026 | -3.362
-6 | -0.168 | 0.05131 | -0.026 | -3.266
-5.5 | -0.27 | 0.02026 | -0.069 | -13.321
-5 | -0.253 | 0.01711 | -0.074 | -14.781
-4.5 | -0.161 | 0.04409 | -0.022 | -3.649
-4 | -0.112 | 0.03991 | -0.022 | -2.81
-3.5 | -0.06 | 0.03761 | -0.022 | -1.595
-3 | -0.006 | 0.03601 | -0.022 | -0.167
-2.5 | 0.049 | 0.03489 | -0.022 | 1.4
-2 | 0.104 | 0.03423 | -0.021 | 3.041
-1.5 | 0.159 | 0.03377 | -0.022 | 4.716
-1 | 0.214 | 0.03362 | -0.021 | 6.376
-0.5 | 0.269 | 0.03368 | -0.022 | 7.997
0 | 0.405 | 0.01599 | -0.076 | 25.331
0.5 | 0.379 | 0.0299 | -0.021 | 12.673
1 | 0.434 | 0.02981 | -0.021 | 14.548
1.5 | 0.488 | 0.03 | -0.021 | 16.269
2 | 0.542 | 0.03028 | -0.021 | 17.913
2.5 | 0.597 | 0.03084 | -0.021 | 19.34
3 | 0.65 | 0.0315 | -0.021 | 20.645
3.5 | 0.704 | 0.03254 | -0.022 | 21.632
4 | 0.757 | 0.0341 | -0.022 | 22.204
4.5 | 0.809 | 0.03564 | -0.022 | 22.704
5 | 0.856 | 0.03775 | -0.022 | 22.668
5.5 | 0.897 | 0.04034 | -0.023 | 22.242
6 | 0.931 | 0.04456 | -0.023 | 20.886
6.5 | 1.144 | 0.02739 | -0.075 | 41.76
7 | 1.127 | 0.03031 | -0.075 | 37.18
7.5 | 1.037 | 0.03396 | -0.073 | 30.54
8 | 0.594 | 0.0583 | -0.027 | 10.184
8.5 | 0.62 | 0.066 | -0.027 | 9.4
9 | 0.647 | 0.07876 | -0.028 | 8.214
9.5 | 0.707 | 0.07968 | -0.058 | 8.867
10 | 0.703 | 0.10804 | -0.039 | 6.511
10.5 | 0.728 | 0.13844 | -0.035 | 5.259
11 | 0.755 | 0.20136 | -0.035 | 3.747
11.5 | 0.781 | 0.23471 | -0.037 | 3.329
12 | 0.808 | 0.23193 | -0.037 | 3.482
12.5 | 0.835 | 0.25449 | -0.039 | 3.28
13 | 0.862 | 0.26114 | -0.041 | 3.302
13.5 | 0.888 | 0.25689 | -0.041 | 3.458
14 | 0.916 | 0.28186 | -0.043 | 3.25
14.5 | 0.942 | 0.29054 | -0.043 | 3.242
15 | 0.97 | 0.29774 | -0.045 | 3.258
15.5 | 0.996 | 0.31397 | -0.045 | 3.173
16 | 1.023 | 0.32324 | -0.046 | 3.166
16.5 | 1.05 | 0.34194 | -0.047 | 3.071
17 | 1.076 | 0.34404 | -0.047 | 3.128
17.5 | 1.104 | 0.36295 | -0.049 | 3.043
18 | 1.13 | 0.36704 | -0.049 | 3.079
18.5 | 1.159 | 0.38435 | -0.051 | 3.015
19 | 1.184 | 0.38259 | -0.051 | 3.095
19.5 | 1.209 | 0.38481 | -0.051 | 3.143
20 | 1.238 | 0.41175 | -0.052 | 3.007

## 16. Re 100k Mach 0.50 (2)
BIGFOIL.COM POLAR EXPORT
NM32-S tip
NM32-S tip |  |  |  | Cl Max: | 1.2407 | at alpha= | 8 | deg
XFOIL ncrit=9 |  |  |  | L/D Max: | 42.49 | at alpha= | 4 | deg
Re: | 100000 |  |  | Cd Min: | 0.28042 | at alpha= | -20 | deg
Mach: | 0.5 |  |  | Cl=0 at alpha= | -2.3767 | deg
|  |  |  | @ Cl=0.1, Cd= | 0.017294
|  |  |  | @ Cl=0.4, Cd= | 0.015128
|  |  |  | @ Cl=0.6, Cd= | 0.016287
alpha (deg) | Cl | Cd | Cm | Cl/Cd
-20 | -0.8038 | 0.28042 | 0.0714 | -2.8664
-19.5 | -0.7852 | 0.27728 | 0.0634 | -2.8318
-19 | -0.7598 | 0.26568 | 0.0595 | -2.8598
-18.5 | -0.7344 | 0.25587 | 0.0562 | -2.8702
-18 | -0.7108 | 0.2479 | 0.0516 | -2.8673
-17.5 | -0.6891 | 0.24095 | 0.0459 | -2.8599
-17 | -0.677 | 0.23938 | 0.0377 | -2.8281
-16.5 | -0.6447 | 0.22463 | 0.0365 | -2.8701
-16 | -0.6205 | 0.21635 | 0.0331 | -2.868
-15.5 | -0.6003 | 0.20954 | 0.0279 | -2.8648
-15 | -0.5911 | 0.2059 | 0.0206 | -2.8708
-14.5 | -0.5568 | 0.19322 | 0.0204 | -2.8817
-14 | -0.537 | 0.18598 | 0.0163 | -2.8874
-13.5 | -0.5398 | 0.18467 | 0.0082 | -2.9231
-13 | -0.4995 | 0.17039 | 0.0088 | -2.9315
-12.5 | -0.4806 | 0.16303 | 0.0056 | -2.9479
-12 | -0.4922 | 0.16118 | -0.0025 | -3.0537
-11.5 | -0.4475 | 0.1478 | -0.0007 | -3.0277
-11 | -0.4546 | 0.14408 | -0.0073 | -3.1552
-10.5 | -0.4192 | 0.13311 | -0.0064 | -3.1493
-10 | -0.4295 | 0.12878 | -0.0131 | -3.3351
-9.5 | -0.3978 | 0.11841 | -0.0124 | -3.3595
-9 | -0.4043 | 0.11303 | -0.0181 | -3.5769
-8.5 | -0.375 | 0.10408 | -0.0169 | -3.603
-7.5 | -0.3793 | 0.08305 | -0.0302 | -4.5671
-7 | -0.4005 | 0.07154 | -0.0395 | -5.5983
-6.5 | -0.4165 | 0.06293 | -0.0437 | -6.6185
-6 | -0.4417 | 0.05451 | -0.0469 | -8.1031
-5.5 | -0.4675 | 0.047 | -0.0472 | -9.9468
-5 | -0.4725 | 0.03867 | -0.049 | -12.2188
-4.5 | -0.4444 | 0.03273 | -0.0493 | -13.5778
-4 | -0.3531 | 0.02576 | -0.0579 | -13.7073
-3.5 | -0.2396 | 0.02205 | -0.0668 | -10.8662
-3 | -0.1345 | 0.01984 | -0.0737 | -6.7792
-2.5 | -0.0221 | 0.01847 | -0.0814 | -1.1965
-2 | 0.0675 | 0.01756 | -0.0842 | 3.844
-1 | 0.2082 | 0.01641 | -0.0798 | 12.6874
-0.5 | 0.2592 | 0.01596 | -0.0728 | 16.2406
0 | 0.315 | 0.01545 | -0.0667 | 20.3883
0.5 | 0.4178 | 0.01506 | -0.0727 | 27.7424
1 | 0.4783 | 0.01538 | -0.0717 | 31.0988
1.5 | 0.5417 | 0.0158 | -0.0704 | 34.2848
2 | 0.6052 | 0.01633 | -0.069 | 37.0606
2.5 | 0.6675 | 0.01704 | -0.0674 | 39.1725
3 | 0.7309 | 0.01783 | -0.0658 | 40.9927
3.5 | 0.7919 | 0.01888 | -0.0641 | 41.9439
4 | 0.8532 | 0.02008 | -0.0624 | 42.49
4.5 | 0.9137 | 0.02151 | -0.0605 | 42.4779
5 | 0.9725 | 0.02317 | -0.0584 | 41.9724
5.5 | 1.0305 | 0.025 | -0.0561 | 41.22
6 | 1.0863 | 0.02704 | -0.0534 | 40.1738
6.5 | 1.1324 | 0.02962 | -0.0499 | 38.2309
7 | 1.174 | 0.0323 | -0.0459 | 36.3467
7.5 | 1.2094 | 0.03518 | -0.0412 | 34.3775
8 | 1.2407 | 0.03813 | -0.0362 | 32.5387
8.5 | 1.2238 | 0.04377 | -0.0305 | 27.9598
9 | 1.1961 | 0.05105 | -0.0278 | 23.43
9.5 | 1.0879 | 0.06996 | -0.038 | 15.5503
10 | 1.0371 | 0.08555 | -0.046 | 12.1227
10.5 | 1.0128 | 0.09805 | -0.0512 | 10.3294
11 | 0.9464 | 0.11933 | -0.0646 | 7.9309
11.5 | 0.9432 | 0.1297 | -0.0686 | 7.2722
12 | 0.9589 | 0.13686 | -0.0695 | 7.0064
12.5 | 0.9352 | 0.15261 | -0.0798 | 6.128
13 | 0.9531 | 0.16042 | -0.0816 | 5.9413

## 17. Re 250k Mach 0.00 (1)
BIGFOIL.COM POLAR EXPORT
NM32-S tip
NM32-S tip |  |  |  | Cl Max: | 1.259 | at alpha= | 10 | deg
JavaFoil+Calcfoil stall+Eppler ext transition |  |  |  | L/D Max: | 62.191 | at alpha= | 7 | deg
Re: | 250000 |  |  | Cd Min: | 0.00934 | at alpha= | 0 | deg
Mach: | 0 |  |  | Cl=0 at alpha= | -2.9468 | deg
|  |  |  | @ Cl=0.1, Cd= | 0.031425
|  |  |  | @ Cl=0.4, Cd= | 0.028736
|  |  |  | @ Cl=0.6, Cd= | 0.031
alpha (deg) | Cl | Cd | Cm | Cl/Cd
-17 | -0.394 | 0.16054 | -0.022 | -2.454
-16.5 | -0.408 | 0.15186 | -0.022 | -2.69
-16 | -0.423 | 0.14393 | -0.022 | -2.938
-15.5 | -0.437 | 0.13563 | -0.023 | -3.221
-15 | -0.45 | 0.12717 | -0.023 | -3.541
-14.5 | -0.463 | 0.1212 | -0.023 | -3.82
-14 | -0.475 | 0.11414 | -0.022 | -4.157
-13.5 | -0.485 | 0.10755 | -0.022 | -4.506
-13 | -0.493 | 0.10006 | -0.023 | -4.928
-12.5 | -0.501 | 0.09476 | -0.028 | -5.29
-12 | -0.505 | 0.08888 | -0.029 | -5.684
-11.5 | -0.504 | 0.08371 | -0.023 | -6.024
-11 | -0.505 | 0.07736 | -0.031 | -6.528
-10.5 | -0.501 | 0.07091 | -0.033 | -7.065
-10 | -0.492 | 0.06601 | -0.034 | -7.46
-9.5 | -0.484 | 0.05868 | -0.039 | -8.24
-9 | -0.477 | 0.04787 | -0.045 | -9.96
-8.5 | -0.478 | 0.032 | -0.052 | -14.929
-8 | -0.493 | 0.01646 | -0.06 | -29.918
-7.5 | -0.474 | 0.01455 | -0.063 | -32.575
-7 | -0.433 | 0.01382 | -0.063 | -31.357
-6.5 | -0.389 | 0.0132 | -0.063 | -29.459
-6 | -0.341 | 0.01266 | -0.063 | -26.915
-5.5 | -0.29 | 0.0122 | -0.064 | -23.753
-5 | -0.236 | 0.01188 | -0.064 | -19.89
-4.5 | -0.145 | 0.03691 | -0.019 | -3.924
-4 | -0.099 | 0.0353 | -0.019 | -2.808
-3.5 | -0.052 | 0.0341 | -0.019 | -1.539
-3 | -0.005 | 0.03302 | -0.019 | -0.159
-2.5 | 0.042 | 0.03219 | -0.019 | 1.317
-2 | 0.09 | 0.03151 | -0.019 | 2.863
-1.5 | 0.138 | 0.0311 | -0.019 | 4.437
-1 | 0.186 | 0.03092 | -0.019 | 6.007
-0.5 | 0.233 | 0.0309 | -0.019 | 7.555
0 | 0.351 | 0.00934 | -0.066 | 37.571
0.5 | 0.329 | 0.02857 | -0.019 | 11.498
1 | 0.376 | 0.02871 | -0.018 | 13.094
1.5 | 0.423 | 0.02876 | -0.018 | 14.719
2 | 0.471 | 0.02912 | -0.018 | 16.158
2.5 | 0.518 | 0.02957 | -0.018 | 17.51
3 | 0.565 | 0.03024 | -0.019 | 18.672
3.5 | 0.612 | 0.03126 | -0.019 | 19.565
4 | 0.658 | 0.03248 | -0.019 | 20.269
4.5 | 0.704 | 0.03399 | -0.019 | 20.724
5 | 0.748 | 0.03566 | -0.019 | 20.984
5.5 | 0.791 | 0.0374 | -0.019 | 21.141
6 | 0.831 | 0.03949 | -0.02 | 21.046
6.5 | 0.87 | 0.04215 | -0.02 | 20.63
7 | 1.122 | 0.01805 | -0.068 | 62.191
7.5 | 1.161 | 0.01892 | -0.068 | 61.341
8 | 1.193 | 0.01997 | -0.068 | 59.728
8.5 | 1.218 | 0.02118 | -0.067 | 57.507
9 | 1.238 | 0.02252 | -0.067 | 54.979
9.5 | 1.251 | 0.0241 | -0.067 | 51.928
10 | 1.259 | 0.02598 | -0.066 | 48.467
10.5 | 1.259 | 0.02848 | -0.066 | 44.216
11 | 1.253 | 0.03125 | -0.065 | 40.102
11.5 | 1.241 | 0.03476 | -0.064 | 35.712
12 | 1.224 | 0.03895 | -0.064 | 31.43
12.5 | 1.203 | 0.04336 | -0.063 | 27.742
13 | 1.174 | 0.04961 | -0.061 | 23.67
13.5 | 1.142 | 0.05715 | -0.06 | 19.992
14 | 1.105 | 0.06594 | -0.058 | 16.757
14.5 | 1.072 | 0.07431 | -0.057 | 14.428
15 | 1.026 | 0.08812 | -0.054 | 11.638

## 18. Re 250k Mach 0.00 (2)
BIGFOIL.COM POLAR EXPORT
NM32-S tip
NM32-S tip |  |  |  | Cl Max: | 1.4121 | at alpha= | 12 | deg
XFOIL ncrit=9 |  |  |  | L/D Max: | 72.6426 | at alpha= | 6.5 | deg
Re: | 250000 |  |  | Cd Min: | 0.24921 | at alpha= | -20 | deg
Mach: | 0 |  |  | Cl=0 at alpha= | -2.9262 | deg
|  |  |  | @ Cl=0.1, Cd= | 0.009078
|  |  |  | @ Cl=0.4, Cd= | 0.0083521
|  |  |  | @ Cl=0.6, Cd= | 0.0094178
alpha (deg) | Cl | Cd | Cm | Cl/Cd
-20 | -0.7321 | 0.24921 | 0.0594 | -2.9377
-19.5 | -0.7138 | 0.24315 | 0.0563 | -2.9356
-19 | -0.696 | 0.23697 | 0.0525 | -2.9371
-18.5 | -0.6785 | 0.23042 | 0.0484 | -2.9446
-18 | -0.6648 | 0.22368 | 0.0418 | -2.9721
-17.5 | -0.6478 | 0.21604 | 0.0387 | -2.9985
-17 | -0.6288 | 0.20987 | 0.0366 | -2.9961
-16.5 | -0.6117 | 0.20347 | 0.0332 | -3.0063
-16 | -0.6004 | 0.19631 | 0.027 | -3.0584
-15.5 | -0.5931 | 0.18874 | 0.0214 | -3.1424
-15 | -0.5687 | 0.1817 | 0.0217 | -3.1299
-14.5 | -0.5529 | 0.17522 | 0.0191 | -3.1555
-14 | -0.5397 | 0.16807 | 0.0157 | -3.2112
-13.5 | -0.5434 | 0.15969 | 0.0073 | -3.4028
-13 | -0.5264 | 0.15148 | 0.0068 | -3.475
-12.5 | -0.5086 | 0.14528 | 0.0059 | -3.5008
-12 | -0.4983 | 0.13808 | 0.003 | -3.6088
-11.5 | -0.5081 | 0.12746 | -0.0067 | -3.9863
-11 | -0.5001 | 0.11879 | -0.0079 | -4.21
-10.5 | -0.4829 | 0.11325 | -0.008 | -4.264
-10 | -0.478 | 0.10526 | -0.0122 | -4.5411
-9.5 | -0.6556 | 0.04734 | -0.0583 | -13.8488
-9 | -0.6587 | 0.03804 | -0.0602 | -17.316
-8.5 | -0.6435 | 0.03147 | -0.0591 | -20.448
-8 | -0.6118 | 0.0281 | -0.0572 | -21.7722
-7.5 | -0.5799 | 0.02364 | -0.0547 | -24.5305
-7 | -0.5428 | 0.02029 | -0.0523 | -26.7521
-6.5 | -0.502 | 0.01847 | -0.0502 | -27.1792
-6 | -0.4598 | 0.01696 | -0.0487 | -27.1108
-5.5 | -0.3856 | 0.01551 | -0.0533 | -24.8614
-5 | -0.3026 | 0.01385 | -0.0593 | -21.8484
-4.5 | -0.2214 | 0.01257 | -0.0648 | -17.6134
-4 | -0.1429 | 0.0114 | -0.0698 | -12.5351
-3.5 | -0.0702 | 0.01061 | -0.0731 | -6.6164
-3 | -0.0084 | 0.01 | -0.0739 | -0.84
-2.5 | 0.0485 | 0.00949 | -0.0734 | 5.1106
-2 | 0.101 | 0.00907 | -0.072 | 11.1356
-1.5 | 0.1528 | 0.00881 | -0.0703 | 17.3439
-1 | 0.204 | 0.00861 | -0.0683 | 23.6934
-0.5 | 0.2536 | 0.00848 | -0.0659 | 29.9057
0 | 0.3003 | 0.00838 | -0.0628 | 35.8353
0.5 | 0.3499 | 0.00828 | -0.0601 | 42.2585
1 | 0.4194 | 0.00838 | -0.0628 | 50.0477
1.5 | 0.4745 | 0.00864 | -0.0626 | 54.919
2 | 0.5292 | 0.00896 | -0.0623 | 59.0625
2.5 | 0.5836 | 0.00929 | -0.0619 | 62.8202
3 | 0.6375 | 0.00971 | -0.0614 | 65.654
3.5 | 0.6912 | 0.01015 | -0.061 | 68.0985
4 | 0.7444 | 0.01068 | -0.0605 | 69.7004
4.5 | 0.7974 | 0.01127 | -0.06 | 70.7542
5 | 0.8501 | 0.01187 | -0.0595 | 71.6175
5.5 | 0.9027 | 0.01249 | -0.059 | 72.2738
6 | 0.9549 | 0.01315 | -0.0584 | 72.616
6.5 | 1.0061 | 0.01385 | -0.0578 | 72.6426
7 | 1.0563 | 0.01461 | -0.0571 | 72.2998
7.5 | 1.1068 | 0.01534 | -0.0564 | 72.1512
8 | 1.155 | 0.01627 | -0.0554 | 70.9896
8.5 | 1.2032 | 0.01708 | -0.0545 | 70.445
9 | 1.2494 | 0.01803 | -0.0534 | 69.2956
9.5 | 1.2917 | 0.01928 | -0.0519 | 66.9969
10 | 1.3302 | 0.02089 | -0.0501 | 63.6764
10.5 | 1.3639 | 0.0228 | -0.0477 | 59.8202
11 | 1.3912 | 0.02502 | -0.0447 | 55.6035
11.5 | 1.4088 | 0.02754 | -0.0407 | 51.1547
12 | 1.4121 | 0.03125 | -0.0364 | 45.1872
12.5 | 1.4094 | 0.03604 | -0.0335 | 39.1065
13 | 1.4002 | 0.04228 | -0.0325 | 33.1173
13.5 | 1.3931 | 0.04903 | -0.0327 | 28.4132
14 | 1.3831 | 0.05659 | -0.0339 | 24.4407
14.5 | 1.3685 | 0.06494 | -0.0356 | 21.0733
15 | 1.3543 | 0.07321 | -0.0368 | 18.4988
15.5 | 1.344 | 0.08165 | -0.039 | 16.4605
16 | 1.332 | 0.09076 | -0.042 | 14.6761
16.5 | 1.3194 | 0.10026 | -0.0454 | 13.1598
17 | 1.3066 | 0.1101 | -0.0495 | 11.8674

## 19. Re 250k Mach 0.10 (1)
BIGFOIL.COM POLAR EXPORT
NM32-S tip
NM32-S tip |  |  |  | Cl Max: | 1.254 | at alpha= | 10 | deg
JavaFoil+Calcfoil stall+Eppler ext transition |  |  |  | L/D Max: | 61.915 | at alpha= | 7 | deg
Re: | 250000 |  |  | Cd Min: | 0.00936 | at alpha= | 0 | deg
Mach: | 0.1 |  |  | Cl=0 at alpha= | -2.9479 | deg
|  |  |  | @ Cl=0.1, Cd= | 0.031445
|  |  |  | @ Cl=0.4, Cd= | 0.028733
|  |  |  | @ Cl=0.6, Cd= | 0.030931
alpha (deg) | Cl | Cd | Cm | Cl/Cd
-16 | -0.381 | 0.14702 | -0.022 | -2.593
-15.5 | -0.398 | 0.13657 | -0.023 | -2.913
-15 | -0.414 | 0.12903 | -0.023 | -3.208
-14.5 | -0.429 | 0.12278 | -0.023 | -3.497
-14 | -0.444 | 0.11555 | -0.023 | -3.842
-13.5 | -0.457 | 0.10844 | -0.022 | -4.215
-13 | -0.469 | 0.10238 | -0.023 | -4.578
-12.5 | -0.48 | 0.09579 | -0.028 | -5.009
-12 | -0.487 | 0.08956 | -0.029 | -5.435
-11.5 | -0.489 | 0.08465 | -0.023 | -5.775
-11 | -0.493 | 0.07717 | -0.032 | -6.386
-10.5 | -0.49 | 0.0723 | -0.032 | -6.777
-10 | -0.484 | 0.06699 | -0.034 | -7.225
-9.5 | -0.476 | 0.05999 | -0.038 | -7.941
-9 | -0.47 | 0.05017 | -0.043 | -9.359
-8.5 | -0.477 | 0.03125 | -0.053 | -15.252
-8 | -0.487 | 0.0172 | -0.06 | -28.333
-7.5 | -0.473 | 0.01471 | -0.063 | -32.18
-7 | -0.434 | 0.01386 | -0.063 | -31.296
-6.5 | -0.39 | 0.01323 | -0.064 | -29.435
-6 | -0.342 | 0.01269 | -0.064 | -26.931
-5.5 | -0.291 | 0.01229 | -0.064 | -23.653
-5 | -0.237 | 0.01198 | -0.064 | -19.806
-4.5 | -0.145 | 0.03694 | -0.019 | -3.938
-4 | -0.1 | 0.03533 | -0.019 | -2.818
-3.5 | -0.053 | 0.03412 | -0.019 | -1.545
-3 | -0.005 | 0.03312 | -0.019 | -0.159
-2.5 | 0.043 | 0.03216 | -0.019 | 1.325
-2 | 0.091 | 0.03152 | -0.019 | 2.876
-1.5 | 0.139 | 0.03112 | -0.019 | 4.457
-1 | 0.187 | 0.03094 | -0.019 | 6.032
-0.5 | 0.235 | 0.03091 | -0.02 | 7.589
0 | 0.353 | 0.00936 | -0.066 | 37.709
0.5 | 0.33 | 0.02861 | -0.019 | 11.542
1 | 0.378 | 0.02871 | -0.018 | 13.161
1.5 | 0.425 | 0.02876 | -0.018 | 14.793
2 | 0.473 | 0.02912 | -0.018 | 16.241
2.5 | 0.52 | 0.02957 | -0.019 | 17.598
3 | 0.568 | 0.03023 | -0.019 | 18.772
3.5 | 0.615 | 0.03126 | -0.019 | 19.662
4 | 0.661 | 0.03248 | -0.019 | 20.369
4.5 | 0.708 | 0.03399 | -0.019 | 20.824
5 | 0.752 | 0.03566 | -0.019 | 21.081
5.5 | 0.794 | 0.03741 | -0.02 | 21.233
6 | 0.835 | 0.03953 | -0.02 | 21.123
6.5 | 0.873 | 0.04219 | -0.02 | 20.699
7 | 1.126 | 0.01819 | -0.068 | 61.915
7.5 | 1.164 | 0.01909 | -0.068 | 60.954
8 | 1.195 | 0.02018 | -0.068 | 59.216
8.5 | 1.218 | 0.02144 | -0.068 | 56.842
9 | 1.237 | 0.02284 | -0.067 | 54.146
9.5 | 1.248 | 0.0246 | -0.067 | 50.728
10 | 1.254 | 0.02648 | -0.066 | 47.37
10.5 | 1.251 | 0.02899 | -0.066 | 43.175
11 | 1.242 | 0.03201 | -0.065 | 38.815
11.5 | 1.226 | 0.03585 | -0.064 | 34.194
12 | 1.206 | 0.04001 | -0.064 | 30.147
12.5 | 1.179 | 0.04501 | -0.063 | 26.203
13 | 1.147 | 0.05198 | -0.061 | 22.062
13.5 | 1.108 | 0.06008 | -0.06 | 18.438
14 | 0.978 | 0.10297 | -0.024 | 9.497
14.5 | 1.023 | 0.0814 | -0.056 | 12.562
15 | 0.925 | 0.11616 | -0.025 | 7.96

## 20. Re 250k Mach 0.10 (2)
BIGFOIL.COM POLAR EXPORT
NM32-S tip
NM32-S tip |  |  |  | Cl Max: | 1.408 | at alpha= | 12 | deg
XFOIL ncrit=9 |  |  |  | L/D Max: | 72.5305 | at alpha= | 6.5 | deg
Re: | 250000 |  |  | Cd Min: | 0.25001 | at alpha= | -20 | deg
Mach: | 0.1 |  |  | Cl=0 at alpha= | -2.925 | deg
|  |  |  | @ Cl=0.1, Cd= | 0.0091203
|  |  |  | @ Cl=0.4, Cd= | 0.0083827
|  |  |  | @ Cl=0.6, Cd= | 0.0094412
alpha (deg) | Cl | Cd | Cm | Cl/Cd
-20 | -0.7339 | 0.25001 | 0.06 | -2.9355
-19.5 | -0.7156 | 0.24393 | 0.0567 | -2.9336
-19 | -0.6976 | 0.23768 | 0.0528 | -2.935
-18.5 | -0.68 | 0.23106 | 0.0487 | -2.943
-18 | -0.6666 | 0.22442 | 0.0418 | -2.9703
-17.5 | -0.6484 | 0.21667 | 0.0391 | -2.9926
-17 | -0.6295 | 0.21049 | 0.0368 | -2.9906
-16.5 | -0.6124 | 0.20402 | 0.0333 | -3.0017
-16 | -0.6018 | 0.19693 | 0.0268 | -3.0559
-15.5 | -0.5904 | 0.18904 | 0.0224 | -3.1231
-15 | -0.5683 | 0.18229 | 0.022 | -3.1176
-14.5 | -0.5524 | 0.17574 | 0.0192 | -3.1433
-14 | -0.5393 | 0.1685 | 0.0156 | -3.2006
-13.5 | -0.5431 | 0.16023 | 0.0071 | -3.3895
-13 | -0.5236 | 0.15217 | 0.0072 | -3.4409
-12.5 | -0.5068 | 0.14586 | 0.006 | -3.4746
-12 | -0.4967 | 0.13855 | 0.0029 | -3.585
-11.5 | -0.5067 | 0.12802 | -0.0068 | -3.958
-11 | -0.4962 | 0.11977 | -0.0073 | -4.1429
-10.5 | -0.4793 | 0.11409 | -0.0077 | -4.2011
-10 | -0.4772 | 0.10547 | -0.0129 | -4.5245
-9.5 | -0.6429 | 0.04967 | -0.0567 | -12.9434
-9 | -0.6513 | 0.04027 | -0.0604 | -16.1733
-8.5 | -0.6403 | 0.03328 | -0.0598 | -19.2398
-8 | -0.6112 | 0.02965 | -0.0579 | -20.6138
-7.5 | -0.5827 | 0.02457 | -0.0553 | -23.7159
-7 | -0.5467 | 0.0208 | -0.0528 | -26.2837
-6.5 | -0.5063 | 0.01894 | -0.0506 | -26.7318
-6 | -0.4643 | 0.01755 | -0.0489 | -26.4558
-5.5 | -0.387 | 0.01564 | -0.054 | -24.7442
-5 | -0.3026 | 0.01404 | -0.0601 | -21.5527
-4.5 | -0.2211 | 0.01263 | -0.0656 | -17.5059
-4 | -0.1424 | 0.01148 | -0.0705 | -12.4042
-3.5 | -0.0696 | 0.01065 | -0.0737 | -6.5352
-3 | -0.0085 | 0.01004 | -0.0742 | -0.84661
-2.5 | 0.0482 | 0.00953 | -0.0736 | 5.0577
-2 | 0.1013 | 0.00911 | -0.0722 | 11.1196
-1.5 | 0.1536 | 0.00885 | -0.0706 | 17.3559
-1 | 0.2051 | 0.00866 | -0.0687 | 23.6836
-0.5 | 0.2551 | 0.00851 | -0.0663 | 29.9765
0 | 0.3023 | 0.00842 | -0.0632 | 35.9026
0.5 | 0.351 | 0.00832 | -0.0603 | 42.1875
1 | 0.4213 | 0.00841 | -0.063 | 50.0951
1.5 | 0.4768 | 0.00868 | -0.0628 | 54.9309
2 | 0.5319 | 0.00898 | -0.0625 | 59.2316
2.5 | 0.5866 | 0.00934 | -0.062 | 62.8051
3 | 0.6409 | 0.00975 | -0.0616 | 65.7333
3.5 | 0.6948 | 0.01022 | -0.0611 | 67.9843
4 | 0.7483 | 0.01076 | -0.0606 | 69.5446
4.5 | 0.8019 | 0.01132 | -0.0601 | 70.8392
5 | 0.855 | 0.01193 | -0.0596 | 71.6681
5.5 | 0.9076 | 0.01262 | -0.059 | 71.9176
6 | 0.9601 | 0.01327 | -0.0584 | 72.3512
6.5 | 1.0118 | 0.01395 | -0.0577 | 72.5305
7 | 1.0626 | 0.01471 | -0.057 | 72.2366
7.5 | 1.113 | 0.0155 | -0.0562 | 71.8065
8 | 1.1619 | 0.01639 | -0.0552 | 70.8908
8.5 | 1.2092 | 0.01733 | -0.054 | 69.775
9 | 1.2552 | 0.01832 | -0.0528 | 68.5153
9.5 | 1.298 | 0.01957 | -0.0513 | 66.326
10 | 1.3346 | 0.02136 | -0.0491 | 62.4813
10.5 | 1.3667 | 0.0234 | -0.0465 | 58.406
11 | 1.3933 | 0.02559 | -0.0432 | 54.447
11.5 | 1.403 | 0.02867 | -0.0386 | 48.9362
12 | 1.408 | 0.03247 | -0.0349 | 43.3631
12.5 | 1.4028 | 0.03779 | -0.0326 | 37.1209
13 | 1.3895 | 0.0448 | -0.0322 | 31.0156
13.5 | 1.3827 | 0.0518 | -0.0328 | 26.6931
14 | 1.3713 | 0.05973 | -0.0343 | 22.9583
14.5 | 1.3564 | 0.06827 | -0.0362 | 19.8682
15 | 1.3421 | 0.07667 | -0.0375 | 17.5049
15.5 | 1.3307 | 0.08551 | -0.04 | 15.5619
16 | 1.3174 | 0.09502 | -0.0433 | 13.8644
16.5 | 1.3025 | 0.10522 | -0.0474 | 12.3788
17 | 1.2864 | 0.11601 | -0.0522 | 11.0887

## 21. Re 250k Mach 0.25 (1)
BIGFOIL.COM POLAR EXPORT
NM32-S tip
NM32-S tip |  |  |  | Cl Max: | 1.222 | at alpha= | 9 | deg
JavaFoil+Calcfoil stall+Eppler ext transition |  |  |  | L/D Max: | 61.091 | at alpha= | 6.5 | deg
Re: | 250000 |  |  | Cd Min: | 0.01094 | at alpha= | 0 | deg
Mach: | 0.25 |  |  | Cl=0 at alpha= | -2.949 | deg
|  |  |  | @ Cl=0.1, Cd= | 0.031554
|  |  |  | @ Cl=0.4, Cd= | 0.028744
|  |  |  | @ Cl=0.6, Cd= | 0.030619
alpha (deg) | Cl | Cd | Cm | Cl/Cd
-12.5 | -0.28 | 0.10279 | -0.023 | -2.726
-12 | -0.318 | 0.09575 | -0.024 | -3.322
-11.5 | -0.351 | 0.08924 | -0.023 | -3.928
-11 | -0.377 | 0.083 | -0.023 | -4.544
-10.5 | -0.398 | 0.07739 | -0.023 | -5.138
-10 | -0.411 | 0.07213 | -0.023 | -5.703
-9.5 | -0.421 | 0.06576 | -0.033 | -6.405
-9 | -0.422 | 0.05995 | -0.036 | -7.043
-8.5 | -0.422 | 0.05069 | -0.043 | -8.32
-8 | -0.43 | 0.03295 | -0.053 | -13.054
-7.5 | -0.448 | 0.01664 | -0.062 | -26.919
-7 | -0.431 | 0.01453 | -0.065 | -29.706
-6.5 | -0.391 | 0.01366 | -0.065 | -28.643
-6 | -0.346 | 0.01303 | -0.066 | -26.543
-5.5 | -0.296 | 0.01249 | -0.066 | -23.687
-5 | -0.242 | 0.01219 | -0.066 | -19.86
-4.5 | -0.186 | 0.01189 | -0.066 | -15.629
-4 | -0.102 | 0.0356 | -0.02 | -2.867
-3.5 | -0.054 | 0.03438 | -0.02 | -1.574
-3 | -0.005 | 0.03321 | -0.019 | -0.163
-2.5 | 0.044 | 0.03224 | -0.02 | 1.358
-2 | 0.093 | 0.03161 | -0.019 | 2.947
-1.5 | 0.143 | 0.03121 | -0.019 | 4.566
-1 | 0.192 | 0.03107 | -0.019 | 6.173
-0.5 | 0.241 | 0.03101 | -0.02 | 7.772
0 | 0.363 | 0.01094 | -0.068 | 33.149
0.5 | 0.339 | 0.02858 | -0.019 | 11.87
1 | 0.388 | 0.02871 | -0.019 | 13.52
1.5 | 0.437 | 0.02885 | -0.019 | 15.151
2 | 0.486 | 0.02911 | -0.019 | 16.693
2.5 | 0.535 | 0.02956 | -0.019 | 18.08
3 | 0.583 | 0.03024 | -0.019 | 19.28
3.5 | 0.631 | 0.03131 | -0.019 | 20.164
4 | 0.679 | 0.03248 | -0.02 | 20.915
4.5 | 0.727 | 0.03394 | -0.02 | 21.415
5 | 0.772 | 0.03574 | -0.02 | 21.591
5.5 | 0.814 | 0.03751 | -0.02 | 21.71
6 | 0.855 | 0.03991 | -0.02 | 21.423
6.5 | 1.106 | 0.01811 | -0.07 | 61.091
7 | 1.145 | 0.01904 | -0.07 | 60.158
7.5 | 1.177 | 0.02012 | -0.07 | 58.529
8 | 1.2 | 0.02141 | -0.069 | 56.074
8.5 | 1.215 | 0.02302 | -0.069 | 52.792
9 | 1.222 | 0.02488 | -0.068 | 49.11
9.5 | 1.22 | 0.02702 | -0.068 | 45.156
10 | 1.205 | 0.03005 | -0.067 | 40.087
10.5 | 1.182 | 0.03333 | -0.066 | 35.452
11 | 1.148 | 0.03762 | -0.065 | 30.508
11.5 | 1.104 | 0.04286 | -0.064 | 25.759
12 | 1.05 | 0.04976 | -0.063 | 21.098
12.5 | 0.986 | 0.05894 | -0.061 | 16.721
13 | 0.917 | 0.06813 | -0.059 | 13.452
13.5 | 0.834 | 0.08433 | -0.055 | 9.892
14 | 0.758 | 0.09785 | -0.051 | 7.742

## 22. Re 250k Mach 0.25 (2)
BIGFOIL.COM POLAR EXPORT
NM32-S tip
NM32-S tip |  |  |  | Cl Max: | 1.3861 | at alpha= | 11 | deg
XFOIL ncrit=9 |  |  |  | L/D Max: | 71.3895 | at alpha= | 6.5 | deg
Re: | 250000 |  |  | Cd Min: | 0.2547 | at alpha= | -20 | deg
Mach: | 0.25 |  |  | Cl=0 at alpha= | -2.9181 | deg
|  |  |  | @ Cl=0.1, Cd= | 0.0093607
|  |  |  | @ Cl=0.4, Cd= | 0.0085767
|  |  |  | @ Cl=0.6, Cd= | 0.0095788
alpha (deg) | Cl | Cd | Cm | Cl/Cd
-20 | -0.7452 | 0.2547 | 0.0628 | -2.9258
-19.5 | -0.7261 | 0.24833 | 0.0589 | -2.9239
-19 | -0.7072 | 0.24169 | 0.0547 | -2.9261
-18.5 | -0.6887 | 0.23465 | 0.0498 | -2.935
-18 | -0.6768 | 0.22878 | 0.0421 | -2.9583
-17.5 | -0.6532 | 0.2203 | 0.0414 | -2.965
-17 | -0.6343 | 0.21388 | 0.0382 | -2.9657
-16.5 | -0.6166 | 0.20696 | 0.0341 | -2.9793
-16 | -0.6096 | 0.20065 | 0.026 | -3.0381
-15.5 | -0.5859 | 0.19191 | 0.0253 | -3.053
-15 | -0.5673 | 0.18534 | 0.023 | -3.0609
-14.5 | -0.5512 | 0.17841 | 0.0197 | -3.0895
-14 | -0.5426 | 0.17086 | 0.0137 | -3.1757
-13.5 | -0.5398 | 0.16271 | 0.0076 | -3.3176
-13 | -0.5134 | 0.15549 | 0.0088 | -3.3018
-12.5 | -0.4988 | 0.14866 | 0.0064 | -3.3553
-12 | -0.495 | 0.14063 | 0.0009 | -3.5199
-11.5 | -0.4994 | 0.13102 | -0.0074 | -3.8116
-11 | -0.4776 | 0.12426 | -0.0049 | -3.8436
-10.5 | -0.464 | 0.11769 | -0.0068 | -3.9426
-10 | -0.4755 | 0.10666 | -0.0176 | -4.4581
-9.5 | -0.4659 | 0.09874 | -0.0177 | -4.7185
-9 | -0.5369 | 0.06585 | -0.0375 | -8.1534
-8.5 | -0.5612 | 0.05121 | -0.0533 | -10.9588
-8 | -0.5825 | 0.03999 | -0.0596 | -14.5661
-7.5 | -0.5841 | 0.03144 | -0.0583 | -18.5782
-7 | -0.5642 | 0.02531 | -0.0553 | -22.2916
-6.5 | -0.5301 | 0.02137 | -0.0527 | -24.8058
-6 | -0.4779 | 0.01874 | -0.0526 | -25.5016
-5.5 | -0.3933 | 0.01675 | -0.0582 | -23.4806
-5 | -0.3084 | 0.01474 | -0.0638 | -20.9227
-4.5 | -0.2234 | 0.01313 | -0.0692 | -17.0145
-4 | -0.1435 | 0.01182 | -0.0736 | -12.1404
-3.5 | -0.0725 | 0.01089 | -0.0759 | -6.6575
-3 | -0.0094 | 0.01026 | -0.0762 | -0.91618
-2.5 | 0.048 | 0.00976 | -0.0753 | 4.918
-2 | 0.1027 | 0.00934 | -0.0738 | 10.9957
-1.5 | 0.157 | 0.00906 | -0.0722 | 17.3289
-1 | 0.2105 | 0.00886 | -0.0703 | 23.7585
-0.5 | 0.263 | 0.00872 | -0.0681 | 30.1606
0 | 0.3131 | 0.00864 | -0.0653 | 36.2384
0.5 | 0.3595 | 0.00856 | -0.0614 | 41.9977
1 | 0.4322 | 0.00859 | -0.0639 | 50.3143
1.5 | 0.4896 | 0.00887 | -0.0637 | 55.1973
2 | 0.5465 | 0.0092 | -0.0633 | 59.4022
2.5 | 0.603 | 0.0096 | -0.0629 | 62.8125
3 | 0.6591 | 0.01005 | -0.0623 | 65.5821
3.5 | 0.7148 | 0.01057 | -0.0617 | 67.6254
4 | 0.7704 | 0.01113 | -0.0611 | 69.2183
4.5 | 0.8257 | 0.01174 | -0.0605 | 70.3322
5 | 0.8808 | 0.0124 | -0.0598 | 71.0323
5.5 | 0.9353 | 0.01315 | -0.059 | 71.1255
6 | 0.9896 | 0.01387 | -0.0582 | 71.3482
6.5 | 1.043 | 0.01461 | -0.0572 | 71.3895
7 | 1.0953 | 0.01547 | -0.056 | 70.8016
7.5 | 1.1469 | 0.01638 | -0.0548 | 70.0183
8 | 1.197 | 0.01735 | -0.0533 | 68.9914
8.5 | 1.245 | 0.01841 | -0.0516 | 67.6263
9 | 1.289 | 0.01973 | -0.0495 | 65.332
9.5 | 1.3271 | 0.02152 | -0.0469 | 61.6682
10 | 1.3586 | 0.02371 | -0.0436 | 57.3007
10.5 | 1.3771 | 0.02641 | -0.039 | 52.1431
11 | 1.3861 | 0.0299 | -0.0347 | 46.3579
11.5 | 1.3804 | 0.03518 | -0.0317 | 39.2382
12 | 1.3715 | 0.04176 | -0.031 | 32.8424
12.5 | 1.3618 | 0.04925 | -0.0316 | 27.6508
13 | 1.3432 | 0.05824 | -0.0336 | 23.0632
13.5 | 1.3261 | 0.06735 | -0.0357 | 19.6897
14 | 1.3095 | 0.07676 | -0.0382 | 17.0597
14.5 | 1.2931 | 0.08654 | -0.0413 | 14.9422
15 | 1.2767 | 0.09668 | -0.0448 | 13.2054
15.5 | 1.2603 | 0.10706 | -0.0487 | 11.7719
16 | 1.2397 | 0.11862 | -0.0536 | 10.451

## 23. Re 250k Mach 0.50 (1)
BIGFOIL.COM POLAR EXPORT
NM32-S tip
NM32-S tip |  |  |  | Cl Max: | 1.238 | at alpha= | 20 | deg
JavaFoil+Calcfoil stall+Eppler ext transition |  |  |  | L/D Max: | 56.701 | at alpha= | 5.5 | deg
Re: | 250000 |  |  | Cd Min: | 0.01297 | at alpha= | -4.5 | deg
Mach: | 0.5 |  |  | Cl=0 at alpha= | -2.9455 | deg
|  |  |  | @ Cl=0.1, Cd= | 0.032064
|  |  |  | @ Cl=0.4, Cd= | 0.014669
|  |  |  | @ Cl=0.6, Cd= | 0.029756
alpha (deg) | Cl | Cd | Cm | Cl/Cd
-20 | -0.933 | 0.27801 | -0.038 | -3.358
-19.5 | -0.907 | 0.26929 | -0.038 | -3.366
-19 | -0.88 | 0.26645 | -0.038 | -3.302
-18.5 | -0.853 | 0.2547 | -0.038 | -3.35
-18 | -0.826 | 0.25032 | -0.038 | -3.302
-17.5 | -0.798 | 0.24051 | -0.037 | -3.317
-17 | -0.771 | 0.23461 | -0.037 | -3.285
-16.5 | -0.744 | 0.2236 | -0.037 | -3.327
-16 | -0.717 | 0.21938 | -0.037 | -3.268
-15.5 | -0.69 | 0.25006 | -0.037 | -2.76
-15 | -0.663 | 0.21566 | -0.037 | -3.074
-14.5 | -0.635 | 0.20473 | -0.036 | -3.1
-14 | -0.607 | 0.20338 | -0.036 | -2.987
-13.5 | -0.579 | 0.19003 | -0.034 | -3.048
-13 | -0.552 | 0.18679 | -0.034 | -2.956
-12.5 | -0.525 | 0.18338 | -0.035 | -2.863
-12 | -0.497 | 0.1761 | -0.033 | -2.822
-11.5 | -0.47 | 0.17215 | -0.033 | -2.729
-11 | -0.442 | 0.15651 | -0.032 | -2.824
-10.5 | -0.415 | 0.15167 | -0.032 | -2.734
-10 | -0.387 | 0.18104 | -0.031 | -2.138
-9.5 | -0.36 | 0.13395 | -0.031 | -2.686
-9 | -0.332 | 0.13367 | -0.029 | -2.485
-8.5 | -0.305 | 0.0872 | -0.028 | -3.494
-8 | -0.278 | 0.073 | -0.03 | -3.802
-7.5 | -0.25 | 0.06245 | -0.031 | -4.007
-7 | -0.223 | 0.05467 | -0.034 | -4.085
-6.5 | -0.195 | 0.05111 | -0.026 | -3.814
-6 | -0.168 | 0.04588 | -0.026 | -3.652
-5.5 | -0.285 | 0.01453 | -0.073 | -19.593
-5 | -0.253 | 0.01357 | -0.074 | -18.639
-4.5 | -0.201 | 0.01297 | -0.074 | -15.482
-4 | -0.112 | 0.03676 | -0.022 | -3.051
-3.5 | -0.06 | 0.03493 | -0.022 | -1.717
-3 | -0.006 | 0.03358 | -0.022 | -0.179
-2.5 | 0.049 | 0.03263 | -0.022 | 1.497
-2 | 0.104 | 0.03202 | -0.021 | 3.25
-1.5 | 0.159 | 0.03162 | -0.022 | 5.037
-1 | 0.214 | 0.03142 | -0.021 | 6.822
-0.5 | 0.269 | 0.03141 | -0.022 | 8.573
0 | 0.405 | 0.01403 | -0.076 | 28.868
0.5 | 0.379 | 0.02866 | -0.021 | 13.222
1 | 0.434 | 0.02864 | -0.021 | 15.14
1.5 | 0.488 | 0.0289 | -0.021 | 16.888
2 | 0.542 | 0.02922 | -0.021 | 18.56
2.5 | 0.597 | 0.02972 | -0.021 | 20.069
3 | 0.65 | 0.03036 | -0.021 | 21.425
3.5 | 0.704 | 0.03126 | -0.022 | 22.521
4 | 0.757 | 0.03264 | -0.022 | 23.196
4.5 | 0.809 | 0.03407 | -0.022 | 23.749
5 | 0.856 | 0.03591 | -0.022 | 23.828
5.5 | 1.106 | 0.01951 | -0.077 | 56.701
6 | 1.14 | 0.02095 | -0.077 | 54.409
6.5 | 1.156 | 0.02268 | -0.076 | 50.954
7 | 1.141 | 0.02487 | -0.076 | 45.879
7.5 | 1.053 | 0.0276 | -0.075 | 38.136
8 | 0.594 | 0.05314 | -0.027 | 11.173
8.5 | 0.62 | 0.05879 | -0.027 | 10.553
9 | 0.732 | 0.0441 | -0.07 | 16.597
9.5 | 0.732 | 0.06018 | -0.065 | 12.167
10 | 0.711 | 0.09151 | -0.047 | 7.77
10.5 | 0.729 | 0.11482 | -0.037 | 6.348
11 | 0.755 | 0.15514 | -0.036 | 4.865
11.5 | 0.781 | 0.1701 | -0.037 | 4.593
12 | 0.808 | 0.17469 | -0.037 | 4.624
12.5 | 0.835 | 0.18576 | -0.039 | 4.494
13 | 0.862 | 0.19332 | -0.041 | 4.46
13.5 | 0.888 | 0.19789 | -0.041 | 4.489
14 | 0.916 | 0.20948 | -0.043 | 4.373
14.5 | 0.942 | 0.21327 | -0.043 | 4.417
15 | 0.97 | 0.22225 | -0.045 | 4.365
15.5 | 0.996 | 0.22773 | -0.045 | 4.374
16 | 1.024 | 0.24083 | -0.047 | 4.252
16.5 | 1.05 | 0.24849 | -0.047 | 4.226
17 | 1.076 | 0.2517 | -0.047 | 4.276
17.5 | 1.104 | 0.26678 | -0.049 | 4.14
18 | 1.13 | 0.26704 | -0.049 | 4.232
18.5 | 1.159 | 0.27479 | -0.051 | 4.217
19 | 1.184 | 0.28173 | -0.051 | 4.203
19.5 | 1.209 | 0.28839 | -0.051 | 4.194
20 | 1.238 | 0.30038 | -0.052 | 4.122

## 24. Re 250k Mach 0.50 (2)
BIGFOIL.COM POLAR EXPORT
NM32-S tip
NM32-S tip |  |  |  | Cl Max: | 1.3487 | at alpha= | 9.5 | deg
XFOIL ncrit=9 |  |  |  | L/D Max: | 67.4275 | at alpha= | 4.5 | deg
Re: | 250000 |  |  | Cd Min: | 0.27875 | at alpha= | -20 | deg
Mach: | 0.5 |  |  | Cl=0 at alpha= | -2.839 | deg
|  |  |  | @ Cl=0.1, Cd= | 0.010433
|  |  |  | @ Cl=0.4, Cd= | 0.0096175
|  |  |  | @ Cl=0.6, Cd= | 0.010185
alpha (deg) | Cl | Cd | Cm | Cl/Cd
-20 | -0.806 | 0.27875 | 0.0739 | -2.8915
-19.5 | -0.7825 | 0.27048 | 0.0679 | -2.893
-18.5 | -0.7368 | 0.25375 | 0.0576 | -2.9036
-18 | -0.7133 | 0.24585 | 0.0533 | -2.9014
-17.5 | -0.6903 | 0.23787 | 0.0486 | -2.902
-17 | -0.67 | 0.23039 | 0.0414 | -2.9081
-16.5 | -0.6467 | 0.22134 | 0.0379 | -2.9217
-16 | -0.6234 | 0.21354 | 0.0345 | -2.9194
-15.5 | -0.6013 | 0.20575 | 0.0303 | -2.9225
-15 | -0.5817 | 0.19789 | 0.0246 | -2.9395
-14 | -0.5413 | 0.18142 | 0.0169 | -2.9837
-13.5 | -0.5204 | 0.1739 | 0.0138 | -2.9925
-13 | -0.5024 | 0.16609 | 0.0096 | -3.0249
-12.5 | -0.4998 | 0.15917 | 0.0013 | -3.14
-12 | -0.473 | 0.14965 | 0.0012 | -3.1607
-11.5 | -0.4534 | 0.14243 | -0.0007 | -3.1833
-11 | -0.4517 | 0.13499 | -0.008 | -3.3462
-10.5 | -0.4363 | 0.12608 | -0.01 | -3.4605
-10 | -0.4174 | 0.11871 | -0.0111 | -3.5161
-9.5 | -0.4058 | 0.11101 | -0.0142 | -3.6555
-9 | -0.4061 | 0.09963 | -0.0197 | -4.0761
-8.5 | -0.4124 | 0.08775 | -0.0262 | -4.6997
-8 | -0.412 | 0.07873 | -0.0306 | -5.2331
-7.5 | -0.419 | 0.06872 | -0.0366 | -6.0972
-7 | -0.4372 | 0.05788 | -0.0434 | -7.5536
-6.5 | -0.4736 | 0.04703 | -0.0505 | -10.0702
-6 | -0.4879 | 0.03558 | -0.061 | -13.7128
-5.5 | -0.4157 | 0.02444 | -0.0754 | -17.009
-5 | -0.3232 | 0.01869 | -0.0819 | -17.2927
-4.5 | -0.2347 | 0.01553 | -0.0852 | -15.1127
-4 | -0.1572 | 0.01356 | -0.0859 | -11.5929
-3.5 | -0.0864 | 0.01218 | -0.0853 | -7.0936
-3 | -0.0208 | 0.01133 | -0.0838 | -1.8358
-2.5 | 0.0438 | 0.01081 | -0.0823 | 4.0518
-2 | 0.1079 | 0.01038 | -0.0807 | 10.395
-1.5 | 0.1714 | 0.01001 | -0.0792 | 17.1229
-1 | 0.2341 | 0.00978 | -0.0774 | 23.9366
-0.5 | 0.2965 | 0.00967 | -0.0755 | 30.6618
0 | 0.3569 | 0.00961 | -0.0731 | 37.1384
0.5 | 0.4141 | 0.00962 | -0.0699 | 43.0457
1 | 0.466 | 0.0096 | -0.0653 | 48.5417
1.5 | 0.545 | 0.00979 | -0.0671 | 55.6691
2 | 0.6105 | 0.01026 | -0.0667 | 59.5029
2.5 | 0.675 | 0.01083 | -0.066 | 62.3269
3 | 0.7392 | 0.01146 | -0.065 | 64.5026
3.5 | 0.8032 | 0.01217 | -0.0639 | 65.9984
4 | 0.867 | 0.01294 | -0.0626 | 67.0015
4.5 | 0.9305 | 0.0138 | -0.0611 | 67.4275
5 | 0.9935 | 0.01475 | -0.0594 | 67.3559
5.5 | 1.0558 | 0.01578 | -0.0574 | 66.9075
6 | 1.1157 | 0.01693 | -0.0548 | 65.9008
6.5 | 1.1736 | 0.01809 | -0.0518 | 64.8756
7 | 1.2281 | 0.01952 | -0.0483 | 62.915
7.5 | 1.2765 | 0.02111 | -0.044 | 60.469
8 | 1.3136 | 0.02313 | -0.0386 | 56.792
8.5 | 1.3357 | 0.02604 | -0.0328 | 51.2942
9 | 1.3483 | 0.0302 | -0.0285 | 44.6457
9.5 | 1.3487 | 0.03613 | -0.0267 | 37.3291
10 | 1.3368 | 0.04418 | -0.0275 | 30.258
10.5 | 1.3128 | 0.05407 | -0.0301 | 24.2796
11 | 1.2818 | 0.06512 | -0.034 | 19.6837
11.5 | 1.2489 | 0.07691 | -0.0386 | 16.2385
12 | 1.2168 | 0.08909 | -0.0439 | 13.6581
12.5 | 1.1802 | 0.1028 | -0.0507 | 11.4805
13 | 1.1427 | 0.11757 | -0.0587 | 9.7193
13.5 | 1.1044 | 0.13364 | -0.0682 | 8.264
14 | 1.0688 | 0.1508 | -0.0788 | 7.0875
14.5 | 1.055 | 0.16486 | -0.0871 | 6.3994

## 25. Re 500k Mach 0.00 (1)
BIGFOIL.COM POLAR EXPORT
NM32-S tip
NM32-S tip |  |  |  | Cl Max: | 1.274 | at alpha= | 10.5 | deg
JavaFoil+Calcfoil stall+Eppler ext transition |  |  |  | L/D Max: | 70.913 | at alpha= | 7 | deg
Re: | 500000 |  |  | Cd Min: | 0.00768 | at alpha= | 0 | deg
Mach: | 0 |  |  | Cl=0 at alpha= | -2.9468 | deg
|  |  |  | @ Cl=0.1, Cd= | 0.030407
|  |  |  | @ Cl=0.4, Cd= | 0.028151
|  |  |  | @ Cl=0.6, Cd= | 0.030345
alpha (deg) | Cl | Cd | Cm | Cl/Cd
-14 | -0.475 | 0.10567 | -0.023 | -4.492
-13.5 | -0.485 | 0.09945 | -0.023 | -4.875
-13 | -0.494 | 0.09318 | -0.024 | -5.297
-12.5 | -0.503 | 0.08692 | -0.032 | -5.793
-12 | -0.508 | 0.08154 | -0.033 | -6.226
-11.5 | -0.505 | 0.07841 | -0.025 | -6.439
-11 | -0.509 | 0.07022 | -0.035 | -7.25
-10.5 | -0.508 | 0.06263 | -0.039 | -8.108
-10 | -0.507 | 0.05241 | -0.044 | -9.677
-9.5 | -0.517 | 0.03517 | -0.051 | -14.689
-9 | -0.53 | 0.02011 | -0.057 | -26.338
-8.5 | -0.526 | 0.01466 | -0.06 | -35.859
-8 | -0.51 | 0.01295 | -0.063 | -39.397
-7.5 | -0.474 | 0.01227 | -0.063 | -38.642
-7 | -0.433 | 0.01176 | -0.063 | -36.852
-6.5 | -0.389 | 0.01129 | -0.063 | -34.437
-6 | -0.341 | 0.01083 | -0.063 | -31.474
-5.5 | -0.29 | 0.01048 | -0.064 | -27.645
-5 | -0.236 | 0.01029 | -0.064 | -22.971
-4.5 | -0.181 | 0.01009 | -0.064 | -17.923
-4 | -0.124 | 0.00982 | -0.064 | -12.599
-3.5 | -0.052 | 0.03296 | -0.019 | -1.593
-3 | -0.005 | 0.03193 | -0.019 | -0.164
-2.5 | 0.042 | 0.03114 | -0.019 | 1.361
-2 | 0.09 | 0.03049 | -0.019 | 2.959
-1.5 | 0.138 | 0.03009 | -0.019 | 4.587
-1 | 0.186 | 0.02989 | -0.019 | 6.213
-0.5 | 0.233 | 0.02985 | -0.02 | 7.819
0 | 0.351 | 0.00768 | -0.066 | 45.709
0.5 | 0.329 | 0.02797 | -0.019 | 11.746
1 | 0.376 | 0.02812 | -0.018 | 13.372
1.5 | 0.423 | 0.02818 | -0.018 | 15.025
2 | 0.471 | 0.02853 | -0.018 | 16.497
2.5 | 0.518 | 0.02898 | -0.018 | 17.868
3 | 0.565 | 0.0296 | -0.019 | 19.076
3.5 | 0.612 | 0.0306 | -0.019 | 19.985
4 | 0.658 | 0.03178 | -0.019 | 20.711
4.5 | 0.704 | 0.03323 | -0.019 | 21.196
5 | 0.748 | 0.03482 | -0.019 | 21.486
5.5 | 0.791 | 0.03651 | -0.02 | 21.654
6 | 0.831 | 0.03849 | -0.02 | 21.595
6.5 | 0.87 | 0.04091 | -0.02 | 21.258
7 | 1.125 | 0.01587 | -0.068 | 70.913
7.5 | 1.164 | 0.01662 | -0.068 | 70.029
8 | 1.198 | 0.01749 | -0.068 | 68.507
8.5 | 1.227 | 0.01843 | -0.068 | 66.577
9 | 1.248 | 0.0195 | -0.068 | 64.016
9.5 | 1.263 | 0.02073 | -0.067 | 60.904
10 | 1.271 | 0.02225 | -0.067 | 57.118
10.5 | 1.274 | 0.02407 | -0.067 | 52.909
11 | 1.271 | 0.02606 | -0.066 | 48.775
11.5 | 1.26 | 0.02875 | -0.066 | 43.805
12 | 1.243 | 0.03197 | -0.065 | 38.897
12.5 | 1.224 | 0.035 | -0.064 | 34.979
13 | 1.199 | 0.0392 | -0.064 | 30.589
13.5 | 1.166 | 0.04566 | -0.062 | 25.536
14 | 1.137 | 0.05006 | -0.062 | 22.705
14.5 | 1.096 | 0.05921 | -0.06 | 18.516
15 | 1.062 | 0.06518 | -0.059 | 16.287
15.5 | 1.024 | 0.07301 | -0.058 | 14.027

## 26. Re 500k Mach 0.00 (2)
BIGFOIL.COM POLAR EXPORT
NM32-S tip
NM32-S tip |  |  |  | Cl Max: | 1.4946 | at alpha= | 13.5 | deg
XFOIL ncrit=9 |  |  |  | L/D Max: | 92.362 | at alpha= | 6.5 | deg
Re: | 500000 |  |  | Cd Min: | 0.18739 | at alpha= | -15.5 | deg
Mach: | 0 |  |  | Cl=0 at alpha= | -2.8665 | deg
|  |  |  | @ Cl=0.1, Cd= | 0.0073222
|  |  |  | @ Cl=0.4, Cd= | 0.0067904
|  |  |  | @ Cl=0.6, Cd= | 0.0074543
alpha (deg) | Cl | Cd | Cm | Cl/Cd
-15.5 | -0.5864 | 0.18739 | 0.0267 | -3.1293
-15 | -0.5718 | 0.18048 | 0.0234 | -3.1682
-14.5 | -0.5677 | 0.17007 | 0.0161 | -3.338
-14 | -0.5548 | 0.16251 | 0.0141 | -3.4139
-13.5 | -0.5383 | 0.15669 | 0.0126 | -3.4354
-13 | -0.5257 | 0.1499 | 0.0099 | -3.507
-12.5 | -0.5164 | 0.14218 | 0.0067 | -3.632
-12 | -0.522 | 0.12918 | -0.0012 | -4.0409
-11.5 | -0.7459 | 0.06146 | -0.0354 | -12.1363
-11 | -0.7848 | 0.04308 | -0.0558 | -18.2173
-10.5 | -0.7949 | 0.03397 | -0.0619 | -23.4001
-10 | -0.7752 | 0.02863 | -0.062 | -27.0765
-9.5 | -0.7511 | 0.02361 | -0.0604 | -31.8128
-9 | -0.7146 | 0.02124 | -0.0586 | -33.6441
-8.5 | -0.6765 | 0.01917 | -0.0564 | -35.2895
-8 | -0.6375 | 0.0174 | -0.0541 | -36.6379
-7.5 | -0.5987 | 0.01564 | -0.0519 | -38.2801
-7 | -0.5256 | 0.01404 | -0.0562 | -37.4359
-6.5 | -0.4528 | 0.01282 | -0.0602 | -35.3198
-6 | -0.3763 | 0.01173 | -0.0648 | -32.0801
-5.5 | -0.3024 | 0.01091 | -0.0687 | -27.7177
-5 | -0.2365 | 0.01004 | -0.0707 | -23.5558
-4.5 | -0.1781 | 0.0093 | -0.071 | -19.1505
-4 | -0.1228 | 0.00865 | -0.0706 | -14.1965
-3.5 | -0.0688 | 0.0082 | -0.0699 | -8.3902
-3 | -0.0146 | 0.00786 | -0.0693 | -1.8575
-2.5 | 0.0401 | 0.00758 | -0.0688 | 5.2902
-2 | 0.095 | 0.00734 | -0.0683 | 12.9428
-1 | 0.2043 | 0.00695 | -0.0673 | 29.3957
-0.5 | 0.2591 | 0.00687 | -0.0667 | 37.7147
0 | 0.3137 | 0.00684 | -0.066 | 45.8626
0.5 | 0.367 | 0.00681 | -0.065 | 53.8913
1 | 0.4176 | 0.00678 | -0.0633 | 61.5929
1.5 | 0.4679 | 0.00677 | -0.0613 | 69.1137
2 | 0.5307 | 0.00703 | -0.0628 | 75.4908
2.5 | 0.5863 | 0.00736 | -0.0627 | 79.6603
3 | 0.6415 | 0.00774 | -0.0626 | 82.8811
3.5 | 0.6965 | 0.00815 | -0.0624 | 85.4601
4 | 0.7513 | 0.00857 | -0.0623 | 87.6663
4.5 | 0.806 | 0.009 | -0.0621 | 89.5556
5 | 0.8603 | 0.00947 | -0.0619 | 90.8448
5.5 | 0.9141 | 0.00997 | -0.0616 | 91.6851
6 | 0.9673 | 0.01053 | -0.0613 | 91.8613
6.5 | 1.0206 | 0.01105 | -0.0609 | 92.362
7 | 1.0729 | 0.01168 | -0.0605 | 91.8579
7.5 | 1.125 | 0.01227 | -0.0601 | 91.687
8 | 1.1759 | 0.01298 | -0.0595 | 90.5932
8.5 | 1.2252 | 0.01383 | -0.0588 | 88.59
9 | 1.2723 | 0.01488 | -0.0578 | 85.504
9.5 | 1.3163 | 0.0162 | -0.0565 | 81.2531
10 | 1.3584 | 0.01761 | -0.055 | 77.138
10.5 | 1.3992 | 0.01902 | -0.0533 | 73.5647
11 | 1.4362 | 0.02064 | -0.0512 | 69.5833
11.5 | 1.4618 | 0.02305 | -0.0479 | 63.4187
12 | 1.478 | 0.02555 | -0.0433 | 57.8474
12.5 | 1.4868 | 0.0286 | -0.0391 | 51.986
13 | 1.4924 | 0.03239 | -0.0361 | 46.0759
13.5 | 1.4946 | 0.03714 | -0.0347 | 40.2423
14 | 1.4899 | 0.04338 | -0.0347 | 34.3453
14.5 | 1.4766 | 0.05138 | -0.0363 | 28.7388
15 | 1.4541 | 0.06125 | -0.0392 | 23.7404
15.5 | 1.4253 | 0.07246 | -0.0429 | 19.6702
16 | 1.3953 | 0.0843 | -0.0471 | 16.5516
16.5 | 1.3711 | 0.09562 | -0.0513 | 14.3391
17 | 1.3522 | 0.10636 | -0.0554 | 12.7134
17.5 | 1.3359 | 0.11695 | -0.0598 | 11.4228
18 | 1.322 | 0.12722 | -0.0642 | 10.3914
18.5 | 1.3098 | 0.13752 | -0.0691 | 9.5244

## 27. Re 500k Mach 0.10 (1)
BIGFOIL.COM POLAR EXPORT
NM32-S tip
NM32-S tip |  |  |  | Cl Max: | 1.266 | at alpha= | 10 | deg
JavaFoil+Calcfoil stall+Eppler ext transition |  |  |  | L/D Max: | 81.774 | at alpha= | 6 | deg
Re: | 500000 |  |  | Cd Min: | 0.00771 | at alpha= | 0 | deg
Mach: | 0.1 |  |  | Cl=0 at alpha= | -2.9479 | deg
|  |  |  | @ Cl=0.1, Cd= | 0.030425
|  |  |  | @ Cl=0.4, Cd= | 0.028143
|  |  |  | @ Cl=0.6, Cd= | 0.030277
alpha (deg) | Cl | Cd | Cm | Cl/Cd
-13.5 | -0.457 | 0.10024 | -0.023 | -4.562
-13 | -0.469 | 0.09465 | -0.024 | -4.955
-12.5 | -0.482 | 0.08788 | -0.032 | -5.481
-12 | -0.489 | 0.08221 | -0.032 | -5.949
-11.5 | -0.489 | 0.07909 | -0.025 | -6.187
-11 | -0.496 | 0.07087 | -0.035 | -6.998
-10.5 | -0.496 | 0.0642 | -0.038 | -7.724
-10 | -0.495 | 0.05575 | -0.042 | -8.879
-9.5 | -0.502 | 0.04019 | -0.049 | -12.489
-9 | -0.518 | 0.02255 | -0.056 | -22.979
-8.5 | -0.522 | 0.01488 | -0.061 | -35.066
-8 | -0.509 | 0.0131 | -0.063 | -38.815
-7.5 | -0.473 | 0.01231 | -0.063 | -38.468
-7 | -0.434 | 0.01179 | -0.063 | -36.769
-6.5 | -0.39 | 0.01132 | -0.064 | -34.413
-6 | -0.342 | 0.01092 | -0.064 | -31.295
-5.5 | -0.291 | 0.01057 | -0.064 | -27.522
-5 | -0.237 | 0.01031 | -0.064 | -23.012
-4.5 | -0.182 | 0.0101 | -0.064 | -17.984
-4 | -0.1 | 0.03406 | -0.019 | -2.923
-3.5 | -0.053 | 0.03297 | -0.019 | -1.6
-3 | -0.005 | 0.03201 | -0.019 | -0.165
-2.5 | 0.043 | 0.03111 | -0.019 | 1.369
-2 | 0.091 | 0.0305 | -0.019 | 2.973
-1.5 | 0.139 | 0.0301 | -0.019 | 4.608
-1 | 0.187 | 0.02992 | -0.019 | 6.239
-0.5 | 0.235 | 0.02986 | -0.02 | 7.855
0 | 0.353 | 0.00771 | -0.066 | 45.776
0.5 | 0.33 | 0.02797 | -0.019 | 11.806
1 | 0.378 | 0.02812 | -0.018 | 13.439
1.5 | 0.425 | 0.02817 | -0.018 | 15.101
2 | 0.473 | 0.02852 | -0.018 | 16.581
2.5 | 0.52 | 0.02898 | -0.019 | 17.957
3 | 0.568 | 0.02961 | -0.019 | 19.165
3.5 | 0.615 | 0.03059 | -0.019 | 20.09
4 | 0.661 | 0.03178 | -0.019 | 20.813
4.5 | 0.708 | 0.03323 | -0.019 | 21.299
5 | 0.752 | 0.03483 | -0.019 | 21.587
5.5 | 0.794 | 0.03652 | -0.02 | 21.751
6 | 1.041 | 0.01273 | -0.068 | 81.774
6.5 | 0.873 | 0.04093 | -0.02 | 21.335
7 | 1.129 | 0.01599 | -0.068 | 70.602
7.5 | 1.167 | 0.01677 | -0.068 | 69.617
8 | 1.201 | 0.01766 | -0.068 | 68.001
8.5 | 1.228 | 0.01863 | -0.068 | 65.9
9 | 1.247 | 0.01976 | -0.068 | 63.102
9.5 | 1.26 | 0.02113 | -0.068 | 59.636
10 | 1.266 | 0.02265 | -0.067 | 55.892
10.5 | 1.266 | 0.02447 | -0.067 | 51.748
11 | 1.259 | 0.02675 | -0.066 | 47.06
11.5 | 1.244 | 0.02964 | -0.066 | 41.977
12 | 1.225 | 0.03294 | -0.065 | 37.18
12.5 | 1.202 | 0.03617 | -0.064 | 33.219
13 | 1.169 | 0.04194 | -0.063 | 27.86
13.5 | 1.138 | 0.04607 | -0.063 | 24.698
14 | 1.1 | 0.05234 | -0.062 | 21.016
14.5 | 1.059 | 0.06008 | -0.06 | 17.621
15 | 1.017 | 0.06808 | -0.059 | 14.934

## 28. Re 500k Mach 0.10 (2)
BIGFOIL.COM POLAR EXPORT
NM32-S tip
NM32-S tip |  |  |  | Cl Max: | 1.486 | at alpha= | 13 | deg
XFOIL ncrit=9 |  |  |  | L/D Max: | 92.0717 | at alpha= | 6.5 | deg
Re: | 500000 |  |  | Cd Min: | 0.18798 | at alpha= | -15.5 | deg
Mach: | 0.1 |  |  | Cl=0 at alpha= | -2.8636 | deg
|  |  |  | @ Cl=0.1, Cd= | 0.0073494
|  |  |  | @ Cl=0.4, Cd= | 0.0068239
|  |  |  | @ Cl=0.6, Cd= | 0.0074765
alpha (deg) | Cl | Cd | Cm | Cl/Cd
-15.5 | -0.5863 | 0.18798 | 0.0269 | -3.1189
-15 | -0.5716 | 0.181 | 0.0235 | -3.158
-14.5 | -0.5674 | 0.17063 | 0.0162 | -3.3253
-14 | -0.553 | 0.16334 | 0.0145 | -3.3856
-13.5 | -0.5368 | 0.15739 | 0.0127 | -3.4106
-13 | -0.5241 | 0.15052 | 0.01 | -3.4819
-12.5 | -0.5147 | 0.14272 | 0.0067 | -3.6064
-12 | -0.5199 | 0.12989 | -0.0012 | -4.0026
-11.5 | -0.5169 | 0.12101 | -0.0038 | -4.2715
-11 | -0.7508 | 0.05118 | -0.0457 | -14.6698
-10.5 | -0.7766 | 0.0379 | -0.0608 | -20.4908
-10 | -0.7696 | 0.03083 | -0.0626 | -24.9627
-9.5 | -0.7507 | 0.02502 | -0.0614 | -30.004
-9 | -0.7168 | 0.02219 | -0.0595 | -32.3028
-8.5 | -0.6799 | 0.01989 | -0.0572 | -34.183
-8 | -0.6418 | 0.01788 | -0.0548 | -35.8949
-7.5 | -0.6025 | 0.01595 | -0.0526 | -37.7743
-7 | -0.5284 | 0.01429 | -0.057 | -36.9769
-6.5 | -0.4553 | 0.01293 | -0.061 | -35.2127
-6 | -0.3782 | 0.01197 | -0.0654 | -31.5957
-5.5 | -0.3037 | 0.01096 | -0.0694 | -27.7099
-5 | -0.2378 | 0.01012 | -0.0713 | -23.498
-4.5 | -0.1794 | 0.00935 | -0.0714 | -19.1872
-4 | -0.124 | 0.0087 | -0.071 | -14.2529
-3.5 | -0.0696 | 0.00824 | -0.0702 | -8.4466
-3 | -0.015 | 0.0079 | -0.0696 | -1.8987
-2.5 | 0.04 | 0.00762 | -0.0691 | 5.2493
-2 | 0.0953 | 0.00737 | -0.0686 | 12.9308
-1.5 | 0.1501 | 0.00713 | -0.0681 | 21.0519
-1 | 0.2053 | 0.00697 | -0.0676 | 29.4548
-0.5 | 0.2606 | 0.0069 | -0.067 | 37.7681
0 | 0.3155 | 0.00686 | -0.0664 | 45.9913
0.5 | 0.3691 | 0.00683 | -0.0653 | 54.041
1 | 0.4202 | 0.00682 | -0.0637 | 61.6129
1.5 | 0.4697 | 0.00681 | -0.0614 | 68.9721
2 | 0.5335 | 0.00706 | -0.063 | 75.5666
2.5 | 0.5894 | 0.0074 | -0.0629 | 79.6486
3 | 0.6448 | 0.0078 | -0.0628 | 82.6667
3.5 | 0.7003 | 0.0082 | -0.0626 | 85.4024
4 | 0.7556 | 0.00862 | -0.0624 | 87.6566
4.5 | 0.8104 | 0.00908 | -0.0622 | 89.2511
5 | 0.8651 | 0.00954 | -0.062 | 90.6813
5.5 | 0.9195 | 0.01004 | -0.0617 | 91.5837
6 | 0.9731 | 0.01059 | -0.0613 | 91.8886
6.5 | 1.0266 | 0.01115 | -0.0609 | 92.0717
7 | 1.0792 | 0.01179 | -0.0604 | 91.5352
7.5 | 1.1319 | 0.01237 | -0.0599 | 91.5036
8 | 1.1832 | 0.01309 | -0.0593 | 90.3896
8.5 | 1.2324 | 0.014 | -0.0585 | 88.0286
9 | 1.2792 | 0.01513 | -0.0573 | 84.5473
9.5 | 1.3235 | 0.01646 | -0.056 | 80.407
10 | 1.3656 | 0.01791 | -0.0543 | 76.2479
10.5 | 1.4049 | 0.01947 | -0.0523 | 72.1572
11 | 1.4404 | 0.02121 | -0.0499 | 67.9114
11.5 | 1.4632 | 0.02372 | -0.0461 | 61.6863
12 | 1.4766 | 0.02638 | -0.0413 | 55.9742
12.5 | 1.4804 | 0.03002 | -0.0372 | 49.3138
13 | 1.486 | 0.03415 | -0.0349 | 43.5139
13.5 | 1.485 | 0.03962 | -0.0341 | 37.4811
14 | 1.4767 | 0.04669 | -0.035 | 31.6278
14.5 | 1.4603 | 0.05547 | -0.0372 | 26.3259
15 | 1.4359 | 0.06586 | -0.0405 | 21.8023
15.5 | 1.407 | 0.07735 | -0.0445 | 18.19
16 | 1.378 | 0.08925 | -0.0488 | 15.4398
16.5 | 1.3522 | 0.10081 | -0.0531 | 13.4134
17 | 1.3345 | 0.1115 | -0.0573 | 11.9686
17.5 | 1.3192 | 0.12204 | -0.0618 | 10.8096
18 | 1.3061 | 0.13239 | -0.0665 | 9.8655

## 29. Re 500k Mach 0.25 (1)
BIGFOIL.COM POLAR EXPORT
NM32-S tip
NM32-S tip |  |  |  | Cl Max: | 1.234 | at alpha= | 9 | deg
JavaFoil+Calcfoil stall+Eppler ext transition |  |  |  | L/D Max: | 69.546 | at alpha= | 6.5 | deg
Re: | 500000 |  |  | Cd Min: | 0.00944 | at alpha= | 0 | deg
Mach: | 0.25 |  |  | Cl=0 at alpha= | -2.949 | deg
|  |  |  | @ Cl=0.1, Cd= | 0.030515
|  |  |  | @ Cl=0.4, Cd= | 0.028139
|  |  |  | @ Cl=0.6, Cd= | 0.030013
alpha (deg) | Cl | Cd | Cm | Cl/Cd
-13 | -0.237 | 0.10041 | -0.024 | -2.359
-12.5 | -0.28 | 0.0942 | -0.024 | -2.975
-12 | -0.318 | 0.08836 | -0.025 | -3.602
-11.5 | -0.351 | 0.08218 | -0.024 | -4.267
-11 | -0.377 | 0.07707 | -0.024 | -4.896
-10.5 | -0.398 | 0.07215 | -0.025 | -5.516
-10 | -0.412 | 0.06759 | -0.026 | -6.092
-9.5 | -0.427 | 0.05806 | -0.04 | -7.348
-9 | -0.436 | 0.04659 | -0.046 | -9.368
-8.5 | -0.464 | 0.0239 | -0.057 | -19.431
-8 | -0.474 | 0.01519 | -0.062 | -31.178
-7.5 | -0.465 | 0.01311 | -0.065 | -35.479
-7 | -0.432 | 0.01227 | -0.065 | -35.157
-6.5 | -0.391 | 0.0117 | -0.065 | -33.457
-6 | -0.346 | 0.01121 | -0.066 | -30.844
-5.5 | -0.296 | 0.01073 | -0.066 | -27.562
-5 | -0.242 | 0.0105 | -0.066 | -23.059
-4.5 | -0.186 | 0.01023 | -0.066 | -18.157
-4 | -0.127 | 0.01007 | -0.066 | -12.644
-3.5 | -0.054 | 0.03316 | -0.02 | -1.632
-3 | -0.005 | 0.03208 | -0.019 | -0.169
-2.5 | 0.044 | 0.03117 | -0.02 | 1.404
-2 | 0.093 | 0.03057 | -0.019 | 3.047
-1.5 | 0.143 | 0.03018 | -0.019 | 4.722
-1 | 0.192 | 0.03003 | -0.019 | 6.387
-0.5 | 0.241 | 0.02995 | -0.02 | 8.047
0 | 0.363 | 0.00944 | -0.068 | 38.395
0.5 | 0.339 | 0.02797 | -0.019 | 12.131
1 | 0.388 | 0.0281 | -0.019 | 13.818
1.5 | 0.437 | 0.02826 | -0.019 | 15.466
2 | 0.486 | 0.02854 | -0.019 | 17.025
2.5 | 0.535 | 0.02898 | -0.019 | 18.446
3 | 0.583 | 0.02967 | -0.019 | 19.646
3.5 | 0.631 | 0.03064 | -0.019 | 20.604
4 | 0.679 | 0.03179 | -0.02 | 21.374
4.5 | 0.727 | 0.03318 | -0.02 | 21.902
5 | 0.772 | 0.03488 | -0.02 | 22.123
5.5 | 0.814 | 0.03659 | -0.02 | 22.259
6 | 0.855 | 0.03879 | -0.02 | 22.042
6.5 | 1.109 | 0.01594 | -0.07 | 69.546
7 | 1.149 | 0.01674 | -0.07 | 68.643
7.5 | 1.183 | 0.01764 | -0.07 | 67.078
8 | 1.21 | 0.01865 | -0.07 | 64.845
8.5 | 1.225 | 0.01993 | -0.069 | 61.474
9 | 1.234 | 0.0214 | -0.069 | 57.652
9.5 | 1.232 | 0.02314 | -0.069 | 53.233
10 | 1.221 | 0.02527 | -0.068 | 48.294
10.5 | 1.198 | 0.02785 | -0.068 | 43.018
11 | 1.165 | 0.0311 | -0.067 | 37.476
11.5 | 1.122 | 0.0353 | -0.066 | 31.782
12 | 1.07 | 0.04034 | -0.065 | 26.522
12.5 | 1.008 | 0.04694 | -0.064 | 21.475
13 | 0.946 | 0.05142 | -0.063 | 18.397
13.5 | 0.87 | 0.06033 | -0.061 | 14.427
14 | 0.794 | 0.0691 | -0.06 | 11.485

## 30. Re 500k Mach 0.25 (2)
BIGFOIL.COM POLAR EXPORT
NM32-S tip
NM32-S tip |  |  |  | Cl Max: | 1.4585 | at alpha= | 12 | deg
XFOIL ncrit=9 |  |  |  | L/D Max: | 91.0739 | at alpha= | 6.5 | deg
Re: | 500000 |  |  | Cd Min: | 0.2539 | at alpha= | -20 | deg
Mach: | 0.25 |  |  | Cl=0 at alpha= | -2.8468 | deg
|  |  |  | @ Cl=0.1, Cd= | 0.0075471
|  |  |  | @ Cl=0.4, Cd= | 0.0070172
|  |  |  | @ Cl=0.6, Cd= | 0.007586
alpha (deg) | Cl | Cd | Cm | Cl/Cd
-20 | -0.7474 | 0.2539 | 0.0628 | -2.9437
-19 | -0.7106 | 0.23997 | 0.0549 | -2.9612
-18.5 | -0.6919 | 0.23377 | 0.0513 | -2.9597
-18 | -0.6733 | 0.22716 | 0.0473 | -2.964
-17.5 | -0.6552 | 0.22012 | 0.0432 | -2.9766
-17 | -0.6407 | 0.21147 | 0.0367 | -3.0297
-16.5 | -0.6232 | 0.20388 | 0.0337 | -3.0567
-16 | -0.6044 | 0.19781 | 0.0311 | -3.0555
-15.5 | -0.5872 | 0.19111 | 0.0278 | -3.0726
-15 | -0.5716 | 0.18355 | 0.0238 | -3.1141
-14.5 | -0.5663 | 0.17364 | 0.0163 | -3.2613
-14 | -0.546 | 0.16735 | 0.016 | -3.2626
-13.5 | -0.5304 | 0.16082 | 0.0135 | -3.2981
-13 | -0.5173 | 0.15357 | 0.0104 | -3.3685
-12.5 | -0.5138 | 0.14354 | 0.0043 | -3.5795
-12 | -0.5098 | 0.13341 | -0.001 | -3.8213
-11.5 | -0.4991 | 0.12655 | -0.002 | -3.9439
-11 | -0.487 | 0.11991 | -0.0041 | -4.0614
-10.5 | -0.5253 | 0.09853 | -0.0128 | -5.3314
-10 | -0.5543 | 0.08284 | -0.0207 | -6.6912
-9.5 | -0.6613 | 0.04752 | -0.0488 | -13.9162
-9 | -0.6906 | 0.03279 | -0.0635 | -21.0613
-8.5 | -0.6812 | 0.02652 | -0.062 | -25.6863
-8 | -0.6579 | 0.02215 | -0.0588 | -29.702
-7 | -0.5438 | 0.01621 | -0.0612 | -33.5472
-6.5 | -0.4682 | 0.01404 | -0.0651 | -33.3476
-6 | -0.3897 | 0.01242 | -0.0692 | -31.3768
-5.5 | -0.3147 | 0.01147 | -0.0723 | -27.4368
-5 | -0.2481 | 0.01051 | -0.0737 | -23.6061
-4.5 | -0.1872 | 0.00967 | -0.0736 | -19.3588
-4 | -0.1304 | 0.00899 | -0.0728 | -14.505
-3.5 | -0.0743 | 0.00848 | -0.072 | -8.7618
-3 | -0.0175 | 0.0081 | -0.0713 | -2.1605
-2.5 | 0.0396 | 0.00781 | -0.0708 | 5.0704
-2 | 0.0968 | 0.00756 | -0.0702 | 12.8042
-1.5 | 0.1537 | 0.00733 | -0.0697 | 20.9686
0 | 0.325 | 0.00704 | -0.068 | 46.1648
0.5 | 0.3807 | 0.00701 | -0.067 | 54.3081
1 | 0.4344 | 0.00703 | -0.0655 | 61.7923
1.5 | 0.4827 | 0.00705 | -0.0626 | 68.4681
2 | 0.5489 | 0.00724 | -0.0641 | 75.8149
2.5 | 0.6065 | 0.00763 | -0.0639 | 79.4889
3 | 0.6641 | 0.00803 | -0.0637 | 82.7024
3.5 | 0.7216 | 0.00845 | -0.0635 | 85.3964
4 | 0.7788 | 0.0089 | -0.0632 | 87.5056
4.5 | 0.8356 | 0.00939 | -0.0628 | 88.9883
5 | 0.8923 | 0.0099 | -0.0624 | 90.1313
5.5 | 0.9488 | 0.01043 | -0.0619 | 90.9684
6 | 1.0044 | 0.01104 | -0.0613 | 90.9783
6.5 | 1.0601 | 0.01164 | -0.0606 | 91.0739
7 | 1.1146 | 0.01235 | -0.0598 | 90.251
7.5 | 1.1694 | 0.01301 | -0.0589 | 89.8847
8 | 1.2219 | 0.01387 | -0.0578 | 88.0966
8.5 | 1.2714 | 0.01501 | -0.0563 | 84.7035
9 | 1.3177 | 0.01643 | -0.0545 | 80.2009
9.5 | 1.3604 | 0.01807 | -0.0522 | 75.285
10 | 1.4001 | 0.0198 | -0.0496 | 70.7121
10.5 | 1.4331 | 0.02189 | -0.0462 | 65.4683
11 | 1.4487 | 0.02472 | -0.041 | 58.6044
11.5 | 1.4553 | 0.02827 | -0.0363 | 51.4786
12 | 1.4585 | 0.03277 | -0.0334 | 44.5072
12.5 | 1.448 | 0.03955 | -0.0328 | 36.6119
13 | 1.4365 | 0.04746 | -0.0341 | 30.2676
13.5 | 1.4188 | 0.05678 | -0.0367 | 24.9877
14 | 1.3946 | 0.06739 | -0.0402 | 20.6945
14.5 | 1.3671 | 0.0788 | -0.0443 | 17.349
15 | 1.3401 | 0.09053 | -0.0487 | 14.8028
15.5 | 1.3152 | 0.10231 | -0.0533 | 12.855
16 | 1.2935 | 0.1139 | -0.0581 | 11.3565
16.5 | 1.2751 | 0.12522 | -0.0631 | 10.1829
17 | 1.2595 | 0.13644 | -0.0685 | 9.2312

## 31. Re 500k Mach 0.50 (1)
BIGFOIL.COM POLAR EXPORT
NM32-S tip
NM32-S tip |  |  |  | Cl Max: | 1.239 | at alpha= | 20 | deg
JavaFoil+Calcfoil stall+Eppler ext transition |  |  |  | L/D Max: | 64.617 | at alpha= | 5.5 | deg
Re: | 500000 |  |  | Cd Min: | 0.01053 | at alpha= | -3.5 | deg
Mach: | 0.5 |  |  | Cl=0 at alpha= | -2.9455 | deg
|  |  |  | @ Cl=0.1, Cd= | 0.030971
|  |  |  | @ Cl=0.4, Cd= | 0.013395
|  |  |  | @ Cl=0.6, Cd= | 0.029203
alpha (deg) | Cl | Cd | Cm | Cl/Cd
-20 | -0.934 | 0.23435 | -0.038 | -3.984
-19.5 | -0.907 | 0.22586 | -0.038 | -4.014
-19 | -0.88 | 0.22062 | -0.038 | -3.988
-18.5 | -0.853 | 0.21483 | -0.038 | -3.971
-18 | -0.826 | 0.21041 | -0.038 | -3.928
-17.5 | -0.798 | 0.19809 | -0.037 | -4.028
-17 | -0.771 | 0.19548 | -0.037 | -3.943
-16.5 | -0.744 | 0.18728 | -0.037 | -3.973
-16 | -0.717 | 0.18307 | -0.037 | -3.917
-15.5 | -0.69 | 0.22617 | -0.037 | -3.053
-15 | -0.663 | 0.19763 | -0.037 | -3.355
-14.5 | -0.635 | 0.16812 | -0.036 | -3.775
-14 | -0.607 | 0.16603 | -0.036 | -3.659
-13.5 | -0.579 | 0.16059 | -0.034 | -3.607
-13 | -0.552 | 0.1573 | -0.034 | -3.51
-12.5 | -0.525 | 0.15387 | -0.035 | -3.412
-12 | -0.497 | 0.14584 | -0.033 | -3.408
-11.5 | -0.47 | 0.14198 | -0.033 | -3.309
-11 | -0.442 | 0.13258 | -0.032 | -3.334
-10.5 | -0.415 | 0.12634 | -0.032 | -3.283
-10 | -0.387 | 0.14521 | -0.031 | -2.666
-9.5 | -0.36 | 0.11179 | -0.031 | -3.219
-9 | -0.332 | 0.07854 | -0.03 | -4.23
-8.5 | -0.305 | 0.07507 | -0.028 | -4.059
-8 | -0.278 | 0.06558 | -0.031 | -4.234
-7.5 | -0.251 | 0.05742 | -0.033 | -4.365
-7 | -0.224 | 0.05018 | -0.039 | -4.472
-6.5 | -0.195 | 0.04691 | -0.028 | -4.159
-6 | -0.203 | 0.01368 | -0.071 | -14.816
-5.5 | -0.285 | 0.01238 | -0.073 | -22.986
-5 | -0.253 | 0.01165 | -0.074 | -21.719
-4.5 | -0.201 | 0.01123 | -0.074 | -17.886
-4 | -0.14 | 0.01087 | -0.074 | -12.882
-3.5 | -0.075 | 0.01053 | -0.074 | -7.111
-3 | -0.006 | 0.03236 | -0.022 | -0.186
-2.5 | 0.049 | 0.03149 | -0.022 | 1.551
-2 | 0.104 | 0.03093 | -0.022 | 3.365
-1.5 | 0.159 | 0.03054 | -0.022 | 5.215
-1 | 0.214 | 0.03033 | -0.021 | 7.068
-0.5 | 0.269 | 0.03029 | -0.022 | 8.891
0 | 0.405 | 0.01275 | -0.076 | 31.76
0.5 | 0.379 | 0.028 | -0.021 | 13.532
1 | 0.434 | 0.02806 | -0.021 | 15.451
1.5 | 0.488 | 0.02832 | -0.021 | 17.234
2 | 0.542 | 0.02867 | -0.021 | 18.92
2.5 | 0.597 | 0.02917 | -0.021 | 20.45
3 | 0.65 | 0.02975 | -0.022 | 21.864
3.5 | 0.704 | 0.03061 | -0.022 | 23.001
4 | 0.757 | 0.0319 | -0.022 | 23.734
4.5 | 0.809 | 0.03329 | -0.022 | 24.309
5 | 0.856 | 0.03501 | -0.023 | 24.439
5.5 | 1.11 | 0.01719 | -0.077 | 64.617
6 | 1.148 | 0.01836 | -0.077 | 62.496
6.5 | 1.164 | 0.01981 | -0.077 | 58.76
7 | 1.15 | 0.02163 | -0.076 | 53.184
7.5 | 1.063 | 0.02383 | -0.076 | 44.599
8 | 0.594 | 0.05051 | -0.027 | 11.756
8.5 | 0.727 | 0.03086 | -0.074 | 23.559
9 | 0.745 | 0.03646 | -0.072 | 20.437
9.5 | 0.749 | 0.04901 | -0.068 | 15.288
10 | 0.734 | 0.07454 | -0.058 | 9.851
10.5 | 0.73 | 0.10396 | -0.039 | 7.023
11 | 0.755 | 0.12918 | -0.037 | 5.846
11.5 | 0.781 | 0.14034 | -0.037 | 5.568
12 | 0.808 | 0.14405 | -0.038 | 5.609
12.5 | 0.835 | 0.14884 | -0.039 | 5.609
13 | 0.862 | 0.15681 | -0.041 | 5.499
13.5 | 0.888 | 0.15839 | -0.041 | 5.609
14 | 0.916 | 0.17071 | -0.043 | 5.367
14.5 | 0.942 | 0.17218 | -0.043 | 5.472
15 | 0.97 | 0.182 | -0.045 | 5.331
15.5 | 0.996 | 0.18739 | -0.045 | 5.316
16 | 1.025 | 0.19731 | -0.047 | 5.193
16.5 | 1.05 | 0.20538 | -0.047 | 5.114
17 | 1.077 | 0.20944 | -0.048 | 5.14
17.5 | 1.105 | 0.21597 | -0.049 | 5.114
18 | 1.13 | 0.2194 | -0.049 | 5.151
18.5 | 1.159 | 0.22774 | -0.051 | 5.088
19 | 1.184 | 0.22879 | -0.051 | 5.176
19.5 | 1.21 | 0.24081 | -0.051 | 5.023
20 | 1.239 | 0.24361 | -0.052 | 5.084

## 32. Re 500k Mach 0.50 (2)
BIGFOIL.COM POLAR EXPORT
NM32-S tip
NM32-S tip |  |  |  | Cl Max: | 1.4252 | at alpha= | 9.5 | deg
XFOIL ncrit=9 |  |  |  | L/D Max: | 87.3598 | at alpha= | 5 | deg
Re: | 500000 |  |  | Cd Min: | 0.27786 | at alpha= | -20 | deg
Mach: | 0.5 |  |  | Cl=0 at alpha= | -2.7774 | deg
|  |  |  | @ Cl=0.1, Cd= | 0.008353
|  |  |  | @ Cl=0.4, Cd= | 0.0078063
|  |  |  | @ Cl=0.6, Cd= | 0.0081448
alpha (deg) | Cl | Cd | Cm | Cl/Cd
-20 | -0.8083 | 0.27786 | 0.0746 | -2.909
-19.5 | -0.7851 | 0.27004 | 0.0697 | -2.9073
-19 | -0.7619 | 0.26201 | 0.0646 | -2.9079
-18.5 | -0.7387 | 0.25377 | 0.0596 | -2.9109
-18 | -0.7155 | 0.24491 | 0.0538 | -2.9215
-17.5 | -0.6951 | 0.23633 | 0.047 | -2.9412
-17 | -0.6709 | 0.22813 | 0.0443 | -2.9409
-16.5 | -0.6482 | 0.22057 | 0.0402 | -2.9387
-16 | -0.6261 | 0.21264 | 0.0358 | -2.9444
-15.5 | -0.6062 | 0.20369 | 0.0296 | -2.9761
-15 | -0.5855 | 0.19529 | 0.0258 | -2.9981
-14.5 | -0.5635 | 0.18806 | 0.0227 | -2.9964
-14 | -0.5433 | 0.18027 | 0.0188 | -3.0138
-13.5 | -0.5258 | 0.17161 | 0.0137 | -3.0639
-13 | -0.5149 | 0.16257 | 0.0071 | -3.1673
-12.5 | -0.4935 | 0.15471 | 0.0059 | -3.1898
-12 | -0.4752 | 0.14751 | 0.0033 | -3.2215
-11.5 | -0.4597 | 0.13978 | 0.0001 | -3.2887
-11 | -0.4525 | 0.13035 | -0.0058 | -3.4714
-10 | -0.4378 | 0.11097 | -0.0121 | -3.9452
-9.5 | -0.432 | 0.10212 | -0.0159 | -4.2303
-9 | -0.4319 | 0.09226 | -0.0207 | -4.6813
-8.5 | -0.4389 | 0.08135 | -0.0266 | -5.3952
-8 | -0.4515 | 0.07014 | -0.0332 | -6.4371
-7.5 | -0.4731 | 0.05817 | -0.0412 | -8.1331
-7 | -0.5079 | 0.04657 | -0.0483 | -10.9062
-6.5 | -0.4957 | 0.02949 | -0.0748 | -16.8091
-6 | -0.4324 | 0.01952 | -0.0855 | -22.1516
-5.5 | -0.3615 | 0.01468 | -0.0869 | -24.6253
-5 | -0.2937 | 0.01259 | -0.0854 | -23.328
-4.5 | -0.2275 | 0.01147 | -0.0834 | -19.8344
-4 | -0.1621 | 0.01035 | -0.0816 | -15.6618
-3.5 | -0.0959 | 0.00958 | -0.0803 | -10.0104
-3 | -0.0296 | 0.00899 | -0.0792 | -3.2925
-2.5 | 0.0369 | 0.00861 | -0.0783 | 4.2857
-2 | 0.1032 | 0.00834 | -0.0776 | 12.3741
-1.5 | 0.1692 | 0.00811 | -0.0768 | 20.8631
-1 | 0.2351 | 0.00792 | -0.0762 | 29.6843
-0.5 | 0.3007 | 0.0078 | -0.0756 | 38.5513
0 | 0.3661 | 0.00778 | -0.0748 | 47.0566
0.5 | 0.4306 | 0.00783 | -0.0738 | 54.9936
1 | 0.4939 | 0.00793 | -0.0725 | 62.2825
1.5 | 0.5547 | 0.00807 | -0.0706 | 68.7361
2 | 0.6092 | 0.00816 | -0.0668 | 74.6569
2.5 | 0.6828 | 0.00858 | -0.0678 | 79.5804
3 | 0.7493 | 0.00908 | -0.0673 | 82.522
3.5 | 0.8154 | 0.00963 | -0.0665 | 84.6729
4 | 0.881 | 0.01025 | -0.0655 | 85.9512
4.5 | 0.9473 | 0.01087 | -0.0643 | 87.1481
5 | 1.0125 | 0.01159 | -0.0628 | 87.3598
5.5 | 1.0775 | 0.01235 | -0.061 | 87.247
6 | 1.141 | 0.01324 | -0.0588 | 86.1782
6.5 | 1.2048 | 0.01413 | -0.0563 | 85.2654
7 | 1.2659 | 0.01521 | -0.0533 | 83.2281
7.5 | 1.3226 | 0.01658 | -0.0497 | 79.7708
8 | 1.3699 | 0.01848 | -0.0451 | 74.1288
8.5 | 1.4037 | 0.02089 | -0.0393 | 67.1948
9 | 1.4229 | 0.0244 | -0.0337 | 58.3156
9.5 | 1.4252 | 0.02994 | -0.0302 | 47.6019
10 | 1.4128 | 0.03795 | -0.03 | 37.2279
10.5 | 1.3889 | 0.04796 | -0.0324 | 28.9595
11 | 1.356 | 0.05931 | -0.0361 | 22.8629
11.5 | 1.321 | 0.07105 | -0.0401 | 18.5925
12 | 1.286 | 0.08314 | -0.0448 | 15.4679
12.5 | 1.2526 | 0.0956 | -0.0501 | 13.1025
13 | 1.222 | 0.10829 | -0.0559 | 11.2845
13.5 | 1.194 | 0.1213 | -0.0623 | 9.8434
14 | 1.1677 | 0.13486 | -0.0696 | 8.6586
14.5 | 1.1433 | 0.14905 | -0.0779 | 7.6706

## 33. Re 750k Mach 0.00 (1)
BIGFOIL.COM POLAR EXPORT
NM32-S tip
NM32-S tip |  |  |  | Cl Max: | 1.281 | at alpha= | 10.5 | deg
JavaFoil+Calcfoil stall+Eppler ext transition |  |  |  | L/D Max: | 95.83 | at alpha= | 7 | deg
Re: | 750000 |  |  | Cd Min: | 0.00701 | at alpha= | 0 | deg
Mach: | 0 |  |  | Cl=0 at alpha= | -2.9468 | deg
|  |  |  | @ Cl=0.1, Cd= | 0.030037
|  |  |  | @ Cl=0.4, Cd= | 0.027957
|  |  |  | @ Cl=0.6, Cd= | 0.030131
alpha (deg) | Cl | Cd | Cm | Cl/Cd
-14 | -0.475 | 0.10186 | -0.025 | -4.665
-13.5 | -0.485 | 0.09609 | -0.025 | -5.05
-13 | -0.494 | 0.09009 | -0.027 | -5.487
-12.5 | -0.506 | 0.08262 | -0.034 | -6.119
-12 | -0.51 | 0.07697 | -0.035 | -6.632
-11.5 | -0.507 | 0.07542 | -0.03 | -6.717
-11 | -0.516 | 0.06331 | -0.04 | -8.143
-10.5 | -0.518 | 0.0532 | -0.044 | -9.743
-10 | -0.527 | 0.0382 | -0.05 | -13.8
-9.5 | -0.544 | 0.0219 | -0.056 | -24.844
-9 | -0.548 | 0.0147 | -0.06 | -37.314
-8.5 | -0.538 | 0.01193 | -0.062 | -45.101
-8 | -0.51 | 0.01184 | -0.063 | -43.112
-7.5 | -0.474 | 0.01133 | -0.063 | -41.826
-7 | -0.433 | 0.01082 | -0.063 | -40.063
-6.5 | -0.389 | 0.01046 | -0.063 | -37.191
-6 | -0.341 | 0.01002 | -0.063 | -34.02
-5.5 | -0.29 | 0.0098 | -0.064 | -29.585
-5 | -0.236 | 0.00964 | -0.064 | -24.514
-4.5 | -0.181 | 0.00933 | -0.064 | -19.37
-4 | -0.124 | 0.00927 | -0.064 | -13.338
-3.5 | -0.052 | 0.03251 | -0.019 | -1.615
-3 | -0.005 | 0.0315 | -0.019 | -0.166
-2.5 | 0.042 | 0.03074 | -0.019 | 1.379
-2 | 0.09 | 0.03012 | -0.019 | 2.995
-1.5 | 0.138 | 0.02972 | -0.019 | 4.643
-1 | 0.186 | 0.02954 | -0.019 | 6.288
-0.5 | 0.233 | 0.02944 | -0.02 | 7.929
0 | 0.351 | 0.00701 | -0.066 | 50.114
0.5 | 0.329 | 0.0277 | -0.019 | 11.86
1 | 0.376 | 0.02786 | -0.018 | 13.497
1.5 | 0.423 | 0.02805 | -0.018 | 15.095
2 | 0.471 | 0.02837 | -0.018 | 16.585
2.5 | 0.518 | 0.02875 | -0.018 | 18.006
3 | 0.565 | 0.02955 | -0.019 | 19.111
3.5 | 0.612 | 0.03033 | -0.019 | 20.163
4 | 0.658 | 0.03148 | -0.019 | 20.91
4.5 | 0.704 | 0.03288 | -0.019 | 21.422
5 | 0.748 | 0.03445 | -0.019 | 21.717
5.5 | 0.791 | 0.03611 | -0.02 | 21.895
6 | 1.038 | 0.0129 | -0.068 | 80.53
6.5 | 1.084 | 0.01222 | -0.068 | 88.68
7 | 1.127 | 0.01176 | -0.068 | 95.83
7.5 | 1.166 | 0.01545 | -0.068 | 75.472
8 | 1.2 | 0.01624 | -0.068 | 73.904
8.5 | 1.23 | 0.01708 | -0.068 | 72.025
9 | 1.254 | 0.01801 | -0.068 | 69.617
9.5 | 1.269 | 0.01908 | -0.068 | 66.519
10 | 1.278 | 0.02037 | -0.067 | 62.756
10.5 | 1.281 | 0.02198 | -0.067 | 58.259
11 | 1.279 | 0.0237 | -0.067 | 53.943
11.5 | 1.27 | 0.02586 | -0.066 | 49.092
12 | 1.253 | 0.02868 | -0.066 | 43.694
12.5 | 1.237 | 0.03089 | -0.065 | 40.032
13 | 1.21 | 0.03474 | -0.064 | 34.836
13.5 | 1.178 | 0.04036 | -0.063 | 29.189
14 | 1.15 | 0.04366 | -0.063 | 26.344
14.5 | 1.109 | 0.05197 | -0.062 | 21.348
15 | 1.078 | 0.05588 | -0.061 | 19.288
15.5 | 1.039 | 0.06309 | -0.06 | 16.466

## 34. Re 750k Mach 0.00 (2)
BIGFOIL.COM POLAR EXPORT
NM32-S tip
NM32-S tip |  |  |  | Cl Max: | 1.55 | at alpha= | 13.5 | deg
XFOIL ncrit=9 |  |  |  | L/D Max: | 103.621 | at alpha= | 7 | deg
Re: | 750000 |  |  | Cd Min: | 0.19888 | at alpha= | -16.5 | deg
Mach: | 0 |  |  | Cl=0 at alpha= | -2.8375 | deg
|  |  |  | @ Cl=0.1, Cd= | 0.0067468
|  |  |  | @ Cl=0.4, Cd= | 0.0062904
|  |  |  | @ Cl=0.6, Cd= | 0.006696
alpha (deg) | Cl | Cd | Cm | Cl/Cd
-16.5 | -0.6216 | 0.19888 | 0.0323 | -3.1255
-16 | -0.6095 | 0.19039 | 0.0284 | -3.2013
-15.5 | -0.5919 | 0.18495 | 0.0264 | -3.2003
-15 | -0.5763 | 0.17876 | 0.0235 | -3.2239
-14.5 | -0.5624 | 0.1718 | 0.0203 | -3.2736
-14 | -0.5564 | 0.16134 | 0.0147 | -3.4486
-13.5 | -0.5492 | 0.15181 | 0.0103 | -3.6177
-13 | -0.5402 | 0.14477 | 0.0083 | -3.7314
-12.5 | -0.8194 | 0.06704 | -0.0283 | -12.2226
-12 | -0.8768 | 0.04385 | -0.0502 | -19.9954
-11.5 | -0.8913 | 0.03287 | -0.0618 | -27.1159
-11 | -0.8725 | 0.02762 | -0.0629 | -31.5894
-10.5 | -0.8415 | 0.024 | -0.0623 | -35.0625
-10 | -0.8053 | 0.02143 | -0.0609 | -37.5782
-9.5 | -0.7711 | 0.01859 | -0.0589 | -41.4793
-9 | -0.7319 | 0.01682 | -0.0569 | -43.5137
-8.5 | -0.691 | 0.01552 | -0.0548 | -44.5232
-8 | -0.6322 | 0.01421 | -0.0562 | -44.4898
-7.5 | -0.5617 | 0.01269 | -0.06 | -44.2632
-7 | -0.4917 | 0.01161 | -0.0633 | -42.3514
-6.5 | -0.4193 | 0.01066 | -0.067 | -39.334
-6 | -0.3521 | 0.00995 | -0.0694 | -35.3869
-5.5 | -0.2924 | 0.00936 | -0.07 | -31.2393
-5 | -0.2364 | 0.00879 | -0.0698 | -26.8942
-4.5 | -0.1823 | 0.00831 | -0.0691 | -21.9374
-4 | -0.1281 | 0.00785 | -0.0685 | -16.3185
-3.5 | -0.0732 | 0.00748 | -0.0682 | -9.7861
-3 | -0.018 | 0.00716 | -0.0679 | -2.514
-2.5 | 0.0374 | 0.00693 | -0.0676 | 5.3968
-2 | 0.0928 | 0.00677 | -0.0673 | 13.7075
-1.5 | 0.1487 | 0.00659 | -0.0671 | 22.5645
-1 | 0.2044 | 0.0064 | -0.067 | 31.9375
-0.5 | 0.2605 | 0.0063 | -0.0668 | 41.3492
0 | 0.3163 | 0.00627 | -0.0666 | 50.4466
0.5 | 0.3717 | 0.00628 | -0.0662 | 59.1879
1 | 0.4263 | 0.0063 | -0.0657 | 67.6667
1.5 | 0.4792 | 0.00634 | -0.0647 | 75.5836
2 | 0.5265 | 0.00637 | -0.0622 | 82.6531
2.5 | 0.5888 | 0.00663 | -0.0635 | 88.8084
3 | 0.6448 | 0.00696 | -0.0635 | 92.6437
3.5 | 0.7005 | 0.00731 | -0.0635 | 95.8276
4 | 0.7559 | 0.0077 | -0.0634 | 98.1688
4.5 | 0.8113 | 0.00807 | -0.0634 | 100.5328
5 | 0.8662 | 0.00849 | -0.0632 | 102.0259
5.5 | 0.9205 | 0.00897 | -0.0631 | 102.6198
6 | 0.9746 | 0.00944 | -0.0628 | 103.2415
6.5 | 1.0282 | 0.00995 | -0.0626 | 103.3367
7 | 1.0818 | 0.01044 | -0.0623 | 103.6207
7.5 | 1.1341 | 0.01105 | -0.0619 | 102.6335
8 | 1.1849 | 0.01181 | -0.0613 | 100.3302
8.5 | 1.2342 | 0.0127 | -0.0606 | 97.1811
9 | 1.2814 | 0.01379 | -0.0597 | 92.9224
9.5 | 1.3268 | 0.015 | -0.0585 | 88.4533
10 | 1.3718 | 0.01616 | -0.0573 | 84.8886
10.5 | 1.4147 | 0.01741 | -0.0558 | 81.2579
11 | 1.4516 | 0.01915 | -0.0537 | 75.8016
11.5 | 1.483 | 0.02117 | -0.0508 | 70.052
12 | 1.5096 | 0.02321 | -0.0474 | 65.0409
12.5 | 1.5306 | 0.02517 | -0.0434 | 60.8105
13 | 1.5447 | 0.02775 | -0.0397 | 55.6649
13.5 | 1.55 | 0.03149 | -0.0367 | 49.222
14 | 1.5427 | 0.03719 | -0.0352 | 41.4816
14.5 | 1.537 | 0.04364 | -0.0354 | 35.22
15 | 1.5257 | 0.05144 | -0.037 | 29.6598
15.5 | 1.5056 | 0.06101 | -0.0398 | 24.6779
16 | 1.4784 | 0.07214 | -0.0437 | 20.4935
16.5 | 1.4462 | 0.0846 | -0.0484 | 17.0946
17 | 1.4137 | 0.09756 | -0.0535 | 14.4906
17.5 | 1.3831 | 0.11048 | -0.0588 | 12.519
18 | 1.357 | 0.12296 | -0.0642 | 11.0361
18.5 | 1.3366 | 0.13467 | -0.0697 | 9.925

## 35. Re 750k Mach 0.10 (1)
BIGFOIL.COM POLAR EXPORT
NM32-S tip
NM32-S tip |  |  |  | Cl Max: | 1.273 | at alpha= | 10 | deg
JavaFoil+Calcfoil stall+Eppler ext transition |  |  |  | L/D Max: | 88.397 | at alpha= | 6.5 | deg
Re: | 750000 |  |  | Cd Min: | 0.00703 | at alpha= | 0 | deg
Mach: | 0.1 |  |  | Cl=0 at alpha= | -2.9479 | deg
|  |  |  | @ Cl=0.1, Cd= | 0.030055
|  |  |  | @ Cl=0.4, Cd= | 0.027944
|  |  |  | @ Cl=0.6, Cd= | 0.030081
alpha (deg) | Cl | Cd | Cm | Cl/Cd
-14 | -0.445 | 0.10269 | -0.026 | -4.329
-13.5 | -0.458 | 0.09704 | -0.025 | -4.717
-13 | -0.47 | 0.09129 | -0.026 | -5.143
-12.5 | -0.483 | 0.08365 | -0.034 | -5.779
-12 | -0.491 | 0.07791 | -0.035 | -6.306
-11.5 | -0.491 | 0.07611 | -0.029 | -6.446
-11 | -0.501 | 0.06474 | -0.039 | -7.743
-10.5 | -0.505 | 0.05571 | -0.043 | -9.063
-10 | -0.511 | 0.04304 | -0.048 | -11.882
-9.5 | -0.532 | 0.02424 | -0.055 | -21.933
-9 | -0.54 | 0.01554 | -0.06 | -34.731
-8.5 | -0.534 | 0.01261 | -0.062 | -42.339
-8 | -0.509 | 0.01195 | -0.063 | -42.551
-7.5 | -0.474 | 0.01136 | -0.063 | -41.666
-7 | -0.434 | 0.01092 | -0.063 | -39.707
-6.5 | -0.39 | 0.01048 | -0.064 | -37.161
-6 | -0.342 | 0.01011 | -0.064 | -33.82
-5.5 | -0.291 | 0.00988 | -0.064 | -29.425
-5 | -0.237 | 0.00965 | -0.064 | -24.577
-4.5 | -0.182 | 0.00941 | -0.064 | -19.297
-4 | -0.124 | 0.00935 | -0.065 | -13.295
-3.5 | -0.053 | 0.03252 | -0.019 | -1.622
-3 | -0.005 | 0.03157 | -0.019 | -0.167
-2.5 | 0.043 | 0.03072 | -0.019 | 1.387
-2 | 0.091 | 0.03013 | -0.019 | 3.009
-1.5 | 0.139 | 0.02973 | -0.019 | 4.665
-1 | 0.187 | 0.02955 | -0.019 | 6.317
-0.5 | 0.235 | 0.02945 | -0.02 | 7.965
0 | 0.353 | 0.00703 | -0.066 | 50.177
0.5 | 0.413 | 0.00992 | -0.066 | 41.598
1 | 0.378 | 0.02785 | -0.018 | 13.565
1.5 | 0.425 | 0.02805 | -0.018 | 15.169
2 | 0.473 | 0.02837 | -0.018 | 16.669
2.5 | 0.52 | 0.02875 | -0.019 | 18.097
3 | 0.568 | 0.02955 | -0.019 | 19.206
3.5 | 0.615 | 0.03033 | -0.019 | 20.264
4 | 0.662 | 0.03148 | -0.019 | 21.012
4.5 | 0.708 | 0.03289 | -0.019 | 21.519
5 | 0.752 | 0.03446 | -0.019 | 21.819
5.5 | 0.794 | 0.03612 | -0.02 | 21.993
6 | 1.043 | 0.01301 | -0.068 | 80.203
6.5 | 1.088 | 0.01231 | -0.068 | 88.397
7 | 1.131 | 0.01487 | -0.068 | 76.027
7.5 | 1.169 | 0.01558 | -0.068 | 75.038
8 | 1.203 | 0.0164 | -0.068 | 73.367
8.5 | 1.231 | 0.01727 | -0.068 | 71.32
9 | 1.253 | 0.01823 | -0.068 | 68.735
9.5 | 1.266 | 0.01943 | -0.068 | 65.158
10 | 1.273 | 0.02071 | -0.068 | 61.482
10.5 | 1.273 | 0.02234 | -0.067 | 57.004
11 | 1.268 | 0.02424 | -0.067 | 52.308
11.5 | 1.254 | 0.02661 | -0.066 | 47.142
12 | 1.234 | 0.02954 | -0.066 | 41.793
12.5 | 1.213 | 0.03197 | -0.065 | 37.951
13 | 1.179 | 0.0373 | -0.064 | 31.616
13.5 | 1.15 | 0.04037 | -0.064 | 28.498
14 | 1.113 | 0.04566 | -0.063 | 24.385
14.5 | 1.073 | 0.05202 | -0.062 | 20.626
15 | 1.031 | 0.05872 | -0.061 | 17.567

## 36. Re 750k Mach 0.10 (2)
BIGFOIL.COM POLAR EXPORT
NM32-S tip
NM32-S tip |  |  |  | Cl Max: | 1.5422 | at alpha= | 13.5 | deg
XFOIL ncrit=9 |  |  |  | L/D Max: | 103.47 | at alpha= | 6.5 | deg
Re: | 750000 |  |  | Cd Min: | 0.19111 | at alpha= | -16 | deg
Mach: | 0.1 |  |  | Cl=0 at alpha= | -2.8344 | deg
|  |  |  | @ Cl=0.1, Cd= | 0.0067782
|  |  |  | @ Cl=0.4, Cd= | 0.0063195
|  |  |  | @ Cl=0.6, Cd= | 0.0067063
alpha (deg) | Cl | Cd | Cm | Cl/Cd
-16 | -0.6095 | 0.19111 | 0.0286 | -3.1893
-15.5 | -0.5916 | 0.18563 | 0.0266 | -3.187
-15 | -0.5759 | 0.17939 | 0.0237 | -3.2103
-14.5 | -0.5618 | 0.17239 | 0.0204 | -3.2589
-14 | -0.5557 | 0.16187 | 0.0147 | -3.433
-13.5 | -0.5506 | 0.15184 | 0.0104 | -3.6262
-13 | -0.5377 | 0.1457 | 0.0086 | -3.6905
-12.5 | -0.7325 | 0.08604 | -0.0159 | -8.5135
-12 | -0.8134 | 0.06057 | -0.0333 | -13.4291
-11.5 | -0.8565 | 0.03975 | -0.0557 | -21.5472
-11 | -0.8613 | 0.03089 | -0.063 | -27.8828
-10.5 | -0.8389 | 0.02593 | -0.0633 | -32.3525
-10 | -0.8065 | 0.02261 | -0.0621 | -35.6701
-9.5 | -0.7723 | 0.01978 | -0.0601 | -39.0445
-9 | -0.7361 | 0.0174 | -0.0578 | -42.3046
-8.5 | -0.6958 | 0.01597 | -0.0556 | -43.5692
-8 | -0.6364 | 0.01452 | -0.057 | -43.8292
-7.5 | -0.5655 | 0.0129 | -0.0607 | -43.8372
-7 | -0.4948 | 0.01174 | -0.0641 | -42.1465
-6.5 | -0.4221 | 0.01081 | -0.0676 | -39.0472
-6 | -0.355 | 0.01001 | -0.0699 | -35.4645
-5.5 | -0.2947 | 0.0094 | -0.0705 | -31.3511
-5 | -0.2384 | 0.00885 | -0.0702 | -26.9379
-4.5 | -0.1839 | 0.00837 | -0.0694 | -21.9713
-4 | -0.1293 | 0.0079 | -0.0689 | -16.3671
-3.5 | -0.0741 | 0.00751 | -0.0685 | -9.8668
-3 | -0.0185 | 0.0072 | -0.0682 | -2.5694
-2 | 0.0932 | 0.0068 | -0.0676 | 13.7059
-1.5 | 0.1494 | 0.00662 | -0.0674 | 22.568
-1 | 0.2055 | 0.00643 | -0.0673 | 31.9596
-0.5 | 0.2618 | 0.00633 | -0.0671 | 41.3586
0.5 | 0.3738 | 0.00631 | -0.0665 | 59.2393
1 | 0.4288 | 0.00633 | -0.066 | 67.7409
1.5 | 0.482 | 0.00638 | -0.065 | 75.5486
2.5 | 0.5921 | 0.00666 | -0.0637 | 88.9039
3 | 0.6484 | 0.00699 | -0.0637 | 92.7611
3.5 | 0.7046 | 0.00735 | -0.0637 | 95.8639
4 | 0.7604 | 0.00773 | -0.0636 | 98.37
4.5 | 0.8159 | 0.00814 | -0.0635 | 100.2334
5 | 0.8712 | 0.00855 | -0.0634 | 101.8947
5.5 | 0.926 | 0.00902 | -0.0631 | 102.6608
6 | 0.9803 | 0.00952 | -0.0629 | 102.9727
6.5 | 1.0347 | 0.01 | -0.0626 | 103.47
7 | 1.0885 | 0.01052 | -0.0622 | 103.4696
7.5 | 1.1412 | 0.01114 | -0.0618 | 102.4417
8 | 1.1922 | 0.01194 | -0.0611 | 99.8492
8.5 | 1.2416 | 0.01288 | -0.0603 | 96.3975
9 | 1.289 | 0.01399 | -0.0593 | 92.1372
9.5 | 1.3347 | 0.01522 | -0.058 | 87.6938
10 | 1.3791 | 0.01648 | -0.0565 | 83.6833
10.5 | 1.4222 | 0.01774 | -0.055 | 80.1691
11 | 1.456 | 0.01976 | -0.0523 | 73.6842
11.5 | 1.4878 | 0.02171 | -0.0494 | 68.5306
12 | 1.5111 | 0.02382 | -0.0454 | 63.4383
12.5 | 1.529 | 0.02606 | -0.0413 | 58.6723
13 | 1.5404 | 0.02906 | -0.0378 | 53.0076
13.5 | 1.5422 | 0.03346 | -0.0353 | 46.0909
14 | 1.5312 | 0.04005 | -0.0347 | 38.2322
14.5 | 1.5212 | 0.04746 | -0.0358 | 32.0523
15 | 1.505 | 0.05632 | -0.0382 | 26.7223
15.5 | 1.4801 | 0.06691 | -0.0416 | 22.1208
16 | 1.4502 | 0.07878 | -0.0459 | 18.4082
16.5 | 1.4171 | 0.09161 | -0.0509 | 15.4688
17 | 1.3859 | 0.10451 | -0.0561 | 13.2609
17.5 | 1.3583 | 0.11713 | -0.0615 | 11.5965
18 | 1.3355 | 0.12916 | -0.0669 | 10.3399
18.5 | 1.3182 | 0.14049 | -0.0723 | 9.3829

## 37. Re 750k Mach 0.25 (1)
BIGFOIL.COM POLAR EXPORT
NM32-S tip
NM32-S tip |  |  |  | Cl Max: | 1.239 | at alpha= | 9 | deg
JavaFoil+Calcfoil stall+Eppler ext transition |  |  |  | L/D Max: | 78.999 | at alpha= | 5.5 | deg
Re: | 750000 |  |  | Cd Min: | 0.00891 | at alpha= | 0 | deg
Mach: | 0.25 |  |  | Cl=0 at alpha= | -2.949 | deg
|  |  |  | @ Cl=0.1, Cd= | 0.030145
|  |  |  | @ Cl=0.4, Cd= | 0.027901
|  |  |  | @ Cl=0.6, Cd= | 0.029862
alpha (deg) | Cl | Cd | Cm | Cl/Cd
-13 | -0.237 | 0.09696 | -0.026 | -2.445
-12.5 | -0.28 | 0.09059 | -0.026 | -3.096
-12 | -0.319 | 0.08468 | -0.027 | -3.763
-11.5 | -0.351 | 0.07927 | -0.027 | -4.428
-11 | -0.378 | 0.07454 | -0.027 | -5.069
-10.5 | -0.399 | 0.06966 | -0.028 | -5.723
-10 | -0.413 | 0.06508 | -0.03 | -6.347
-9.5 | -0.436 | 0.0495 | -0.045 | -8.799
-9 | -0.458 | 0.03178 | -0.053 | -14.403
-8.5 | -0.485 | 0.01626 | -0.061 | -29.806
-8 | -0.486 | 0.01284 | -0.064 | -37.835
-7.5 | -0.465 | 0.01195 | -0.065 | -38.948
-7 | -0.432 | 0.01129 | -0.065 | -38.232
-6.5 | -0.391 | 0.01076 | -0.065 | -36.383
-6 | -0.346 | 0.01037 | -0.066 | -33.348
-5.5 | -0.296 | 0.01005 | -0.066 | -29.423
-5 | -0.242 | 0.0098 | -0.066 | -24.699
-4.5 | -0.186 | 0.00958 | -0.066 | -19.395
-4 | -0.127 | 0.00943 | -0.066 | -13.505
-3.5 | -0.054 | 0.03269 | -0.02 | -1.655
-3 | -0.005 | 0.03164 | -0.02 | -0.171
-2.5 | 0.044 | 0.03078 | -0.02 | 1.422
-2 | 0.093 | 0.0302 | -0.02 | 3.085
-1.5 | 0.143 | 0.02981 | -0.019 | 4.782
-1 | 0.192 | 0.02962 | -0.019 | 6.475
-0.5 | 0.241 | 0.02953 | -0.02 | 8.163
0 | 0.363 | 0.00891 | -0.068 | 40.702
0.5 | 0.339 | 0.0277 | -0.019 | 12.248
1 | 0.388 | 0.02784 | -0.019 | 13.947
1.5 | 0.437 | 0.02809 | -0.019 | 15.562
2 | 0.486 | 0.02836 | -0.019 | 17.132
2.5 | 0.535 | 0.02893 | -0.019 | 18.475
3 | 0.583 | 0.02955 | -0.019 | 19.73
3.5 | 0.631 | 0.03043 | -0.019 | 20.742
4 | 0.679 | 0.03148 | -0.02 | 21.579
4.5 | 0.727 | 0.03285 | -0.02 | 22.125
5 | 0.772 | 0.03449 | -0.02 | 22.372
5.5 | 1.018 | 0.01288 | -0.07 | 78.999
6 | 0.855 | 0.03829 | -0.02 | 22.326
6.5 | 1.11 | 0.01483 | -0.07 | 74.879
7 | 1.151 | 0.01556 | -0.07 | 73.956
7.5 | 1.185 | 0.01639 | -0.07 | 72.322
8 | 1.213 | 0.0173 | -0.07 | 70.121
8.5 | 1.232 | 0.01839 | -0.07 | 66.97
9 | 1.239 | 0.01969 | -0.07 | 62.931
9.5 | 1.238 | 0.0212 | -0.069 | 58.413
10 | 1.227 | 0.02307 | -0.069 | 53.207
10.5 | 1.208 | 0.02513 | -0.068 | 48.045
11 | 1.174 | 0.02802 | -0.068 | 41.915
11.5 | 1.132 | 0.03151 | -0.067 | 35.922
12 | 1.08 | 0.03599 | -0.066 | 29.999
12.5 | 1.019 | 0.04144 | -0.065 | 24.596
13 | 0.957 | 0.04503 | -0.064 | 21.262
13.5 | 0.884 | 0.05188 | -0.063 | 17.04
14 | 0.805 | 0.06018 | -0.061 | 13.374

## 38. Re 750k Mach 0.25 (2)
BIGFOIL.COM POLAR EXPORT
NM32-S tip
NM32-S tip |  |  |  | Cl Max: | 1.5072 | at alpha= | 12.5 | deg
XFOIL ncrit=9 |  |  |  | L/D Max: | 102.655 | at alpha= | 6 | deg
Re: | 750000 |  |  | Cd Min: | 0.17541 | at alpha= | -14.5 | deg
Mach: | 0.25 |  |  | Cl=0 at alpha= | -2.8204 | deg
|  |  |  | @ Cl=0.1, Cd= | 0.0069442
|  |  |  | @ Cl=0.4, Cd= | 0.0064831
|  |  |  | @ Cl=0.6, Cd= | 0.0068096
alpha (deg) | Cl | Cd | Cm | Cl/Cd
-14.5 | -0.5597 | 0.17541 | 0.021 | -3.1908
-14 | -0.5523 | 0.16478 | 0.0148 | -3.3517
-13.5 | -0.5422 | 0.15642 | 0.0117 | -3.4663
-13 | -0.5265 | 0.15026 | 0.0097 | -3.5039
-12.5 | -0.5137 | 0.14336 | 0.007 | -3.5833
-12 | -0.5036 | 0.13569 | 0.0039 | -3.7114
-11.5 | -0.523 | 0.11812 | -0.0026 | -4.4277
-11 | -0.5259 | 0.1082 | -0.0069 | -4.8604
-10.5 | -0.7221 | 0.05732 | -0.0364 | -12.5977
-10 | -0.7527 | 0.03825 | -0.0587 | -19.6784
-9.5 | -0.7559 | 0.02891 | -0.0652 | -26.1467
-9 | -0.7442 | 0.02291 | -0.0634 | -32.4836
-8.5 | -0.7149 | 0.01971 | -0.0603 | -36.2709
-8 | -0.6587 | 0.01704 | -0.0612 | -38.6561
-7.5 | -0.5854 | 0.01476 | -0.0647 | -39.6612
-7 | -0.5115 | 0.01286 | -0.0682 | -39.7745
-6.5 | -0.4373 | 0.01153 | -0.0713 | -37.9271
-6 | -0.3692 | 0.01048 | -0.0729 | -35.229
-5.5 | -0.3067 | 0.00979 | -0.0732 | -31.3279
-5 | -0.2495 | 0.00914 | -0.0724 | -27.2976
-4.5 | -0.1928 | 0.00864 | -0.0715 | -22.3148
-4 | -0.1358 | 0.00816 | -0.0708 | -16.6422
-3.5 | -0.0784 | 0.00771 | -0.0704 | -10.1686
-3 | -0.0208 | 0.00737 | -0.07 | -2.8223
-2.5 | 0.0371 | 0.00713 | -0.0696 | 5.2034
-2 | 0.0949 | 0.00696 | -0.0693 | 13.6351
-1.5 | 0.153 | 0.00678 | -0.0691 | 22.5664
-1 | 0.2111 | 0.00659 | -0.0689 | 32.0334
-0.5 | 0.2694 | 0.00647 | -0.0687 | 41.6383
0 | 0.3274 | 0.00645 | -0.0685 | 50.7597
0.5 | 0.3851 | 0.00647 | -0.0681 | 59.5209
1 | 0.4421 | 0.00652 | -0.0676 | 67.8067
1.5 | 0.4976 | 0.00659 | -0.0667 | 75.5083
2 | 0.5481 | 0.00665 | -0.0645 | 82.4211
2.5 | 0.6099 | 0.00684 | -0.0649 | 89.1667
3 | 0.6683 | 0.00719 | -0.0648 | 92.9485
3.5 | 0.7264 | 0.00757 | -0.0647 | 95.9577
4 | 0.7843 | 0.00797 | -0.0645 | 98.4065
5 | 0.8995 | 0.00885 | -0.0639 | 101.6384
5.5 | 0.9563 | 0.00936 | -0.0635 | 102.1688
6 | 1.0132 | 0.00987 | -0.063 | 102.6545
6.5 | 1.0694 | 0.01043 | -0.0624 | 102.5312
7 | 1.1256 | 0.01099 | -0.0618 | 102.4204
7.5 | 1.1802 | 0.01172 | -0.061 | 100.6997
8 | 1.2322 | 0.0127 | -0.0598 | 97.0236
8.5 | 1.2827 | 0.0138 | -0.0584 | 92.9493
9 | 1.3294 | 0.01522 | -0.0566 | 87.3456
9.5 | 1.3759 | 0.01657 | -0.0546 | 83.0356
10 | 1.4193 | 0.01807 | -0.0523 | 78.5445
10.5 | 1.452 | 0.02031 | -0.0488 | 71.4919
11 | 1.4788 | 0.02257 | -0.0445 | 65.5206
12 | 1.5035 | 0.02872 | -0.0355 | 52.3503
12.5 | 1.5072 | 0.03339 | -0.0332 | 45.1393
13 | 1.5029 | 0.03972 | -0.0329 | 37.8374
13.5 | 1.4892 | 0.048 | -0.0345 | 31.025
14 | 1.4654 | 0.05826 | -0.0377 | 25.1528
14.5 | 1.4339 | 0.07005 | -0.0419 | 20.4697
15 | 1.3989 | 0.08279 | -0.0467 | 16.897
15.5 | 1.3639 | 0.09592 | -0.052 | 14.2191
16 | 1.3315 | 0.10905 | -0.0574 | 12.21
16.5 | 1.3046 | 0.12169 | -0.063 | 10.7207
17 | 1.2826 | 0.13373 | -0.0686 | 9.591
17.5 | 1.2663 | 0.1453 | -0.0744 | 8.7151

## 39. Re 750k Mach 0.50 (1)
BIGFOIL.COM POLAR EXPORT
NM32-S tip
NM32-S tip |  |  |  | Cl Max: | 1.239 | at alpha= | 20 | deg
JavaFoil+Calcfoil stall+Eppler ext transition |  |  |  | L/D Max: | 70.713 | at alpha= | 5 | deg
Re: | 750000 |  |  | Cd Min: | 0.00975 | at alpha= | -3.5 | deg
Mach: | 0.5 |  |  | Cl=0 at alpha= | -2.9455 | deg
|  |  |  | @ Cl=0.1, Cd= | 0.030569
|  |  |  | @ Cl=0.4, Cd= | 0.012679
|  |  |  | @ Cl=0.6, Cd= | 0.028993
alpha (deg) | Cl | Cd | Cm | Cl/Cd
-20 | -0.934 | 0.21393 | -0.038 | -4.366
-19.5 | -0.907 | 0.207 | -0.038 | -4.38
-19 | -0.88 | 0.20082 | -0.038 | -4.382
-18.5 | -0.853 | 0.19787 | -0.038 | -4.312
-18 | -0.827 | 0.19343 | -0.038 | -4.273
-17.5 | -0.798 | 0.18289 | -0.037 | -4.363
-17 | -0.771 | 0.17859 | -0.037 | -4.316
-16.5 | -0.744 | 0.17159 | -0.037 | -4.336
-16 | -0.717 | 0.16739 | -0.037 | -4.284
-15.5 | -0.69 | 0.21408 | -0.038 | -3.225
-15 | -0.663 | 0.18734 | -0.037 | -3.54
-14.5 | -0.635 | 0.15218 | -0.036 | -4.17
-14 | -0.608 | 0.14976 | -0.036 | -4.057
-13.5 | -0.579 | 0.14369 | -0.034 | -4.032
-13 | -0.552 | 0.14036 | -0.035 | -3.934
-12.5 | -0.525 | 0.13692 | -0.035 | -3.835
-12 | -0.497 | 0.12876 | -0.033 | -3.861
-11.5 | -0.47 | 0.12498 | -0.033 | -3.759
-11 | -0.442 | 0.11871 | -0.032 | -3.724
-10.5 | -0.415 | 0.11172 | -0.032 | -3.713
-10 | -0.387 | 0.12988 | -0.031 | -2.981
-9.5 | -0.36 | 0.10165 | -0.031 | -3.54
-9 | -0.332 | 0.07205 | -0.03 | -4.611
-8.5 | -0.305 | 0.07119 | -0.029 | -4.28
-8 | -0.278 | 0.06221 | -0.032 | -4.466
-7.5 | -0.251 | 0.05505 | -0.035 | -4.559
-7 | -0.226 | 0.04659 | -0.044 | -4.859
-6.5 | -0.196 | 0.04499 | -0.037 | -4.364
-6 | -0.209 | 0.01202 | -0.073 | -17.376
-5.5 | -0.285 | 0.01138 | -0.073 | -25.013
-5 | -0.253 | 0.01074 | -0.074 | -23.563
-4.5 | -0.201 | 0.0104 | -0.074 | -19.3
-4 | -0.14 | 0.01008 | -0.074 | -13.892
-3.5 | -0.075 | 0.00975 | -0.074 | -7.675
-3 | -0.006 | 0.0319 | -0.022 | -0.189
-2.5 | 0.049 | 0.03107 | -0.022 | 1.572
-2 | 0.104 | 0.03053 | -0.022 | 3.409
-1.5 | 0.159 | 0.0301 | -0.022 | 5.292
-1 | 0.214 | 0.02987 | -0.021 | 7.175
-0.5 | 0.269 | 0.02995 | -0.022 | 8.993
0 | 0.405 | 0.01202 | -0.076 | 33.695
0.5 | 0.379 | 0.02776 | -0.021 | 13.65
1 | 0.434 | 0.02781 | -0.021 | 15.594
1.5 | 0.488 | 0.02807 | -0.021 | 17.388
2 | 0.542 | 0.02848 | -0.021 | 19.043
2.5 | 0.597 | 0.02895 | -0.021 | 20.609
3 | 0.65 | 0.0297 | -0.022 | 21.899
3.5 | 0.704 | 0.03051 | -0.022 | 23.073
4 | 0.757 | 0.03159 | -0.022 | 23.967
4.5 | 0.809 | 0.03294 | -0.022 | 24.569
5 | 1.063 | 0.01503 | -0.078 | 70.713
5.5 | 1.112 | 0.01599 | -0.078 | 69.54
6 | 1.15 | 0.01707 | -0.077 | 67.397
6.5 | 1.17 | 0.01834 | -0.077 | 63.773
7 | 1.156 | 0.01997 | -0.077 | 57.882
7.5 | 1.068 | 0.02196 | -0.076 | 48.638
8 | 0.711 | 0.02442 | -0.076 | 29.116
8.5 | 0.732 | 0.02799 | -0.074 | 26.162
9 | 0.751 | 0.03291 | -0.073 | 22.825
9.5 | 0.758 | 0.04361 | -0.07 | 17.393
10 | 0.747 | 0.06547 | -0.062 | 11.412
10.5 | 0.731 | 0.09828 | -0.041 | 7.441
11 | 0.755 | 0.12264 | -0.037 | 6.16
11.5 | 0.781 | 0.1235 | -0.037 | 6.328
12 | 0.808 | 0.12992 | -0.038 | 6.221
12.5 | 0.835 | 0.13269 | -0.039 | 6.292
13 | 0.862 | 0.14091 | -0.041 | 6.12
13.5 | 0.889 | 0.14514 | -0.041 | 6.122
14 | 0.916 | 0.15395 | -0.043 | 5.951
14.5 | 0.942 | 0.158 | -0.043 | 5.963
15 | 0.97 | 0.16469 | -0.045 | 5.892
15.5 | 0.996 | 0.16989 | -0.045 | 5.865
16 | 1.025 | 0.18018 | -0.047 | 5.689
16.5 | 1.05 | 0.18219 | -0.047 | 5.765
17 | 1.077 | 0.18725 | -0.048 | 5.751
17.5 | 1.105 | 0.19395 | -0.049 | 5.695
18 | 1.13 | 0.19844 | -0.049 | 5.696
18.5 | 1.159 | 0.20778 | -0.051 | 5.577
19 | 1.184 | 0.21093 | -0.051 | 5.615
19.5 | 1.21 | 0.21629 | -0.051 | 5.593
20 | 1.239 | 0.22491 | -0.053 | 5.509

## 40. Re 750k Mach 0.50 (2)
BIGFOIL.COM POLAR EXPORT
NM32-S tip
NM32-S tip |  |  |  | Cl Max: | 1.468 | at alpha= | 9.5 | deg
XFOIL ncrit=9 |  |  |  | L/D Max: | 99.8247 | at alpha= | 5 | deg
Re: | 750000 |  |  | Cd Min: | 0.26915 | at alpha= | -19.5 | deg
Mach: | 0.5 |  |  | Cl=0 at alpha= | -2.76 | deg
|  |  |  | @ Cl=0.1, Cd= | 0.0075861
|  |  |  | @ Cl=0.4, Cd= | 0.007143
|  |  |  | @ Cl=0.6, Cd= | 0.0075572
alpha (deg) | Cl | Cd | Cm | Cl/Cd
-19.5 | -0.7863 | 0.26915 | 0.0697 | -2.9214
-19 | -0.7633 | 0.26142 | 0.065 | -2.9198
-18.5 | -0.7403 | 0.25348 | 0.0601 | -2.9205
-18 | -0.7171 | 0.24532 | 0.0552 | -2.9231
-17.5 | -0.6942 | 0.23675 | 0.0501 | -2.9322
-17 | -0.6727 | 0.22731 | 0.0437 | -2.9594
-16.5 | -0.6508 | 0.21884 | 0.0396 | -2.9739
-16 | -0.6284 | 0.21162 | 0.036 | -2.9695
-15.5 | -0.6066 | 0.20395 | 0.0319 | -2.9743
-15 | -0.5856 | 0.19557 | 0.0273 | -2.9943
-14.5 | -0.5694 | 0.18576 | 0.0207 | -3.0652
-14 | -0.5477 | 0.17836 | 0.0185 | -3.0708
-13.5 | -0.5278 | 0.17109 | 0.0152 | -3.0849
-13 | -0.5095 | 0.16321 | 0.0115 | -3.1217
-12.5 | -0.4943 | 0.15421 | 0.0068 | -3.2054
-12 | -0.4839 | 0.14457 | 0.0014 | -3.3472
-11.5 | -0.4713 | 0.13574 | -0.0023 | -3.4721
-11 | -0.4574 | 0.12806 | -0.0037 | -3.5718
-10.5 | -0.4504 | 0.11874 | -0.0075 | -3.7932
-10 | -0.4498 | 0.10812 | -0.012 | -4.1602
-9.5 | -0.4476 | 0.0986 | -0.0164 | -4.5396
-9 | -0.4484 | 0.08903 | -0.0212 | -5.0365
-8.5 | -0.4543 | 0.07888 | -0.0269 | -5.7594
-8 | -0.4673 | 0.0679 | -0.0339 | -6.8822
-7.5 | -0.4894 | 0.05604 | -0.0426 | -8.733
-7 | -0.5185 | 0.04097 | -0.0576 | -12.6556
-6.5 | -0.4863 | 0.02193 | -0.0856 | -22.1751
-6 | -0.4314 | 0.01537 | -0.0875 | -28.0677
-5.5 | -0.3691 | 0.01227 | -0.0854 | -30.0815
-5 | -0.3027 | 0.01081 | -0.0832 | -28.0019
-4.5 | -0.235 | 0.00998 | -0.0814 | -23.5471
-4 | -0.1674 | 0.00924 | -0.08 | -18.1169
-3.5 | -0.0996 | 0.00867 | -0.0789 | -11.4879
-3 | -0.0323 | 0.00816 | -0.0781 | -3.9583
-2.5 | 0.035 | 0.00782 | -0.0775 | 4.4757
-2 | 0.1017 | 0.00758 | -0.0768 | 13.4169
-1.5 | 0.169 | 0.00741 | -0.0764 | 22.807
-1 | 0.2359 | 0.00724 | -0.076 | 32.5829
-0.5 | 0.3026 | 0.00714 | -0.0757 | 42.381
0 | 0.3687 | 0.00711 | -0.0753 | 51.8565
0.5 | 0.435 | 0.00718 | -0.0748 | 60.585
1 | 0.5006 | 0.00731 | -0.0741 | 68.4815
1.5 | 0.5655 | 0.00747 | -0.0732 | 75.7028
2 | 0.6288 | 0.00763 | -0.0719 | 82.4115
2.5 | 0.6837 | 0.00769 | -0.0683 | 88.9077
3 | 0.7564 | 0.0081 | -0.0689 | 93.3827
3.5 | 0.8236 | 0.0086 | -0.0682 | 95.7674
4 | 0.8911 | 0.00909 | -0.0674 | 98.0308
4.5 | 0.9579 | 0.00968 | -0.0663 | 98.9566
5 | 1.0252 | 0.01027 | -0.065 | 99.8247
5.5 | 1.0915 | 0.01097 | -0.0633 | 99.4986
6 | 1.1582 | 0.01167 | -0.0614 | 99.2459
6.5 | 1.2238 | 0.0125 | -0.0591 | 97.904
7 | 1.2867 | 0.01356 | -0.0563 | 94.8894
7.5 | 1.3454 | 0.01492 | -0.0528 | 90.1743
8 | 1.3958 | 0.01678 | -0.0483 | 83.1824
8.5 | 1.4366 | 0.01896 | -0.0427 | 75.77
9.5 | 1.468 | 0.02666 | -0.0312 | 55.0638
10 | 1.4615 | 0.03372 | -0.0295 | 43.3422
10.5 | 1.4405 | 0.04326 | -0.0312 | 33.2987
11 | 1.4076 | 0.05458 | -0.0348 | 25.7897
11.5 | 1.3688 | 0.06673 | -0.039 | 20.5125
12 | 1.3291 | 0.07913 | -0.0437 | 16.7964
12.5 | 1.2913 | 0.09181 | -0.0489 | 14.0649
13 | 1.2574 | 0.1046 | -0.0545 | 12.021
13.5 | 1.2275 | 0.11755 | -0.0608 | 10.4424
14 | 1.2012 | 0.13062 | -0.0675 | 9.1961
14.5 | 1.1791 | 0.14392 | -0.075 | 8.1927

## 41. Re 1M Mach 0.00 (1)
BIGFOIL.COM POLAR EXPORT
NM32-S tip
NM32-S tip |  |  |  | Cl Max: | 1.286 | at alpha= | 10.5 | deg
JavaFoil+Calcfoil stall+Eppler ext transition |  |  |  | L/D Max: | 93.347 | at alpha= | 7 | deg
Re: | 1000000 |  |  | Cd Min: | 0.00694 | at alpha= | 0 | deg
Mach: | 0 |  |  | Cl=0 at alpha= | -2.9468 | deg
|  |  |  | @ Cl=0.1, Cd= | 0.029873
|  |  |  | @ Cl=0.4, Cd= | 0.027853
|  |  |  | @ Cl=0.6, Cd= | 0.03013
alpha (deg) | Cl | Cd | Cm | Cl/Cd
-14.5 | -0.465 | 0.10443 | -0.028 | -4.451
-14 | -0.476 | 0.09936 | -0.027 | -4.789
-13.5 | -0.486 | 0.094 | -0.027 | -5.17
-13 | -0.497 | 0.08686 | -0.031 | -5.716
-12.5 | -0.508 | 0.0789 | -0.036 | -6.438
-12 | -0.514 | 0.07269 | -0.038 | -7.069
-11.5 | -0.512 | 0.07021 | -0.036 | -7.289
-11 | -0.523 | 0.05664 | -0.043 | -9.229
-10.5 | -0.53 | 0.04401 | -0.048 | -12.051
-10 | -0.548 | 0.027 | -0.054 | -20.284
-9.5 | -0.559 | 0.01668 | -0.058 | -33.533
-9 | -0.559 | 0.01274 | -0.061 | -43.858
-8.5 | -0.542 | 0.01195 | -0.062 | -45.35
-8 | -0.51 | 0.01126 | -0.063 | -45.314
-7.5 | -0.474 | 0.01074 | -0.063 | -44.126
-7 | -0.433 | 0.01032 | -0.063 | -41.999
-6.5 | -0.389 | 0.0099 | -0.063 | -39.295
-6 | -0.341 | 0.00966 | -0.063 | -35.306
-5.5 | -0.29 | 0.00945 | -0.064 | -30.673
-5 | -0.236 | 0.0092 | -0.064 | -25.696
-4.5 | -0.181 | 0.00909 | -0.064 | -19.88
-4 | -0.124 | 0.00889 | -0.064 | -13.913
-3.5 | -0.066 | 0.00872 | -0.064 | -7.508
-3 | -0.005 | 0.0313 | -0.019 | -0.167
-2.5 | 0.042 | 0.03056 | -0.019 | 1.387
-2 | 0.09 | 0.02995 | -0.019 | 3.012
-1.5 | 0.138 | 0.02958 | -0.019 | 4.666
-1 | 0.186 | 0.02934 | -0.019 | 6.331
-0.5 | 0.233 | 0.02922 | -0.02 | 7.987
0 | 0.351 | 0.00694 | -0.066 | 50.556
0.5 | 0.329 | 0.02755 | -0.019 | 11.925
1 | 0.376 | 0.02771 | -0.018 | 13.569
1.5 | 0.423 | 0.02799 | -0.018 | 15.125
2 | 0.471 | 0.02835 | -0.018 | 16.599
2.5 | 0.518 | 0.02886 | -0.018 | 17.941
3 | 0.565 | 0.02943 | -0.019 | 19.186
3.5 | 0.612 | 0.03037 | -0.019 | 20.135
4 | 0.658 | 0.03132 | -0.019 | 21.018
4.5 | 0.704 | 0.03269 | -0.019 | 21.548
5 | 0.748 | 0.03422 | -0.019 | 21.862
5.5 | 0.988 | 0.01174 | -0.068 | 84.115
6 | 1.038 | 0.01226 | -0.068 | 84.707
6.5 | 1.086 | 0.01279 | -0.068 | 84.957
7 | 1.128 | 0.01208 | -0.068 | 93.347
7.5 | 1.167 | 0.01468 | -0.068 | 79.49
8 | 1.202 | 0.01542 | -0.068 | 77.935
8.5 | 1.232 | 0.01621 | -0.068 | 75.976
9 | 1.256 | 0.01706 | -0.068 | 73.605
9.5 | 1.273 | 0.01801 | -0.068 | 70.705
10 | 1.283 | 0.01919 | -0.068 | 66.826
10.5 | 1.286 | 0.02061 | -0.067 | 62.391
11 | 1.284 | 0.0222 | -0.067 | 57.819
11.5 | 1.276 | 0.0241 | -0.067 | 52.929
12 | 1.26 | 0.02656 | -0.066 | 47.461
12.5 | 1.243 | 0.02852 | -0.066 | 43.6
13 | 1.219 | 0.03175 | -0.065 | 38.397
13.5 | 1.185 | 0.03715 | -0.064 | 31.906
14 | 1.159 | 0.03983 | -0.064 | 29.094
14.5 | 1.118 | 0.04752 | -0.062 | 23.523
15 | 1.086 | 0.05091 | -0.062 | 21.338
15.5 | 1.049 | 0.05688 | -0.061 | 18.441

## 42. Re 1M Mach 0.00 (2)
BIGFOIL.COM POLAR EXPORT
NM32-S tip
NM32-S tip |  |  |  | Cl Max: | 1.5958 | at alpha= | 14 | deg
XFOIL ncrit=9 |  |  |  | L/D Max: | 111.456 | at alpha= | 6.5 | deg
Re: | 1000000 |  |  | Cd Min: | 0.20533 | at alpha= | -17 | deg
Mach: | 0 |  |  | Cl=0 at alpha= | -2.8235 | deg
|  |  |  | @ Cl=0.1, Cd= | 0.0064304
|  |  |  | @ Cl=0.4, Cd= | 0.006029
|  |  |  | @ Cl=0.6, Cd= | 0.0062808
alpha (deg) | Cl | Cd | Cm | Cl/Cd
-17 | -0.6382 | 0.20533 | 0.0367 | -3.1082
-16.5 | -0.6246 | 0.19752 | 0.0332 | -3.1622
-16 | -0.6075 | 0.19198 | 0.0305 | -3.1644
-15.5 | -0.5917 | 0.18571 | 0.0274 | -3.1862
-15 | -0.5776 | 0.17864 | 0.024 | -3.2333
-14.5 | -0.5703 | 0.16772 | 0.0185 | -3.4003
-14 | -0.771 | 0.10282 | -0.0061 | -7.4985
-13.5 | -0.822 | 0.08406 | -0.0166 | -9.7787
-13 | -0.9036 | 0.05996 | -0.0328 | -15.07
-12.5 | -0.9472 | 0.03978 | -0.0529 | -23.811
-12 | -0.9512 | 0.03079 | -0.0621 | -30.8931
-11.5 | -0.927 | 0.02641 | -0.0631 | -35.1003
-11 | -0.8921 | 0.02345 | -0.0628 | -38.0426
-10.5 | -0.8637 | 0.01939 | -0.0615 | -44.5436
-10 | -0.824 | 0.01755 | -0.0598 | -46.9516
-9.5 | -0.7824 | 0.01616 | -0.058 | -48.4158
-9 | -0.7408 | 0.01491 | -0.056 | -49.6848
-8.5 | -0.6802 | 0.01371 | -0.0576 | -49.6134
-8 | -0.6111 | 0.01223 | -0.0612 | -49.9673
-7.5 | -0.5435 | 0.01134 | -0.0639 | -47.9277
-7 | -0.4722 | 0.0103 | -0.0675 | -45.8447
-6.5 | -0.4072 | 0.00965 | -0.0694 | -42.1969
-6 | -0.3497 | 0.00912 | -0.0695 | -38.3443
-5.5 | -0.2946 | 0.00858 | -0.0691 | -34.3357
-5 | -0.2405 | 0.00819 | -0.0684 | -29.3651
-4.5 | -0.186 | 0.00781 | -0.0679 | -23.8156
-4 | -0.1308 | 0.00743 | -0.0676 | -17.6043
-3.5 | -0.0754 | 0.00708 | -0.0674 | -10.6497
-3 | -0.0197 | 0.00682 | -0.0672 | -2.8886
-2.5 | 0.0361 | 0.00661 | -0.067 | 5.4614
-2 | 0.0921 | 0.00645 | -0.0669 | 14.2791
-1.5 | 0.1485 | 0.00631 | -0.0669 | 23.5341
-1 | 0.2048 | 0.00613 | -0.0669 | 33.4095
-0.5 | 0.2612 | 0.006 | -0.0669 | 43.5333
0 | 0.3174 | 0.00597 | -0.0668 | 53.1658
0.5 | 0.3736 | 0.00601 | -0.0666 | 62.1631
1 | 0.4293 | 0.00605 | -0.0664 | 70.9587
1.5 | 0.4843 | 0.00612 | -0.066 | 79.134
2 | 0.5375 | 0.00623 | -0.0652 | 86.2761
2.5 | 0.5869 | 0.00622 | -0.0633 | 94.3569
3 | 0.6472 | 0.0065 | -0.0642 | 99.5692
3.5 | 0.7033 | 0.00683 | -0.0642 | 102.9722
4 | 0.7592 | 0.00717 | -0.0642 | 105.8856
4.5 | 0.8146 | 0.00755 | -0.0642 | 107.894
5 | 0.8696 | 0.00796 | -0.0641 | 109.2462
5.5 | 0.9245 | 0.00838 | -0.064 | 110.3222
6 | 0.9791 | 0.00881 | -0.0638 | 111.1351
6.5 | 1.0332 | 0.00927 | -0.0636 | 111.4563
7 | 1.0868 | 0.00977 | -0.0633 | 111.2385
7.5 | 1.139 | 0.01042 | -0.0629 | 109.309
8 | 1.1895 | 0.01124 | -0.0624 | 105.8274
8.5 | 1.2393 | 0.01209 | -0.0617 | 102.5062
9 | 1.2869 | 0.01316 | -0.0608 | 97.7888
9.5 | 1.3338 | 0.01422 | -0.0597 | 93.7975
10 | 1.38 | 0.01528 | -0.0586 | 90.3141
10.5 | 1.4235 | 0.01652 | -0.0572 | 86.1683
11 | 1.46 | 0.01835 | -0.055 | 79.564
11.5 | 1.4974 | 0.01988 | -0.0528 | 75.3219
12 | 1.5293 | 0.02166 | -0.05 | 70.6048
12.5 | 1.5569 | 0.02329 | -0.0466 | 66.8484
13 | 1.5755 | 0.02535 | -0.0426 | 62.1499
13.5 | 1.5887 | 0.02805 | -0.039 | 56.6381
14 | 1.5958 | 0.03172 | -0.0365 | 50.309
14.5 | 1.5948 | 0.03684 | -0.0352 | 43.2899
15 | 1.5837 | 0.04389 | -0.0355 | 36.0834
15.5 | 1.5612 | 0.05324 | -0.0377 | 29.3238
16 | 1.5286 | 0.06472 | -0.0414 | 23.6187
17 | 1.4572 | 0.09062 | -0.0511 | 16.0803
17.5 | 1.421 | 0.10436 | -0.0567 | 13.6163
18 | 1.3869 | 0.11812 | -0.0626 | 11.7414
18.5 | 1.36 | 0.13092 | -0.0684 | 10.388
19 | 1.3385 | 0.14311 | -0.0745 | 9.3529

## 43. Re 1M Mach 0.10 (1)
BIGFOIL.COM POLAR EXPORT
NM32-S tip
NM32-S tip |  |  |  | Cl Max: | 1.278 | at alpha= | 10 | deg
JavaFoil+Calcfoil stall+Eppler ext transition |  |  |  | L/D Max: | 93.278 | at alpha= | 6.5 | deg
Re: | 1000000 |  |  | Cd Min: | 0.00704 | at alpha= | 0 | deg
Mach: | 0.1 |  |  | Cl=0 at alpha= | -2.9479 | deg
|  |  |  | @ Cl=0.1, Cd= | 0.029892
|  |  |  | @ Cl=0.4, Cd= | 0.027841
|  |  |  | @ Cl=0.6, Cd= | 0.030077
alpha (deg) | Cl | Cd | Cm | Cl/Cd
-14 | -0.445 | 0.10008 | -0.028 | -4.449
-13.5 | -0.458 | 0.09468 | -0.028 | -4.842
-13 | -0.471 | 0.08856 | -0.03 | -5.319
-12.5 | -0.485 | 0.08047 | -0.036 | -6.029
-12 | -0.494 | 0.07412 | -0.037 | -6.666
-11.5 | -0.494 | 0.07216 | -0.034 | -6.849
-11 | -0.507 | 0.05886 | -0.042 | -8.616
-10.5 | -0.515 | 0.04736 | -0.047 | -10.876
-10 | -0.527 | 0.03302 | -0.052 | -15.96
-9.5 | -0.546 | 0.01861 | -0.058 | -29.329
-9 | -0.549 | 0.0133 | -0.061 | -41.289
-8.5 | -0.539 | 0.01199 | -0.063 | -44.951
-8 | -0.509 | 0.01137 | -0.063 | -44.723
-7.5 | -0.474 | 0.01077 | -0.063 | -43.967
-7 | -0.434 | 0.01034 | -0.063 | -41.92
-6.5 | -0.39 | 0.00999 | -0.064 | -39.011
-6 | -0.342 | 0.00967 | -0.064 | -35.335
-5.5 | -0.291 | 0.00946 | -0.064 | -30.729
-5 | -0.237 | 0.00921 | -0.064 | -25.75
-4.5 | -0.182 | 0.0091 | -0.064 | -19.955
-4 | -0.124 | 0.0089 | -0.065 | -13.962
-3.5 | -0.066 | 0.00873 | -0.065 | -7.537
-3 | -0.005 | 0.03136 | -0.019 | -0.168
-2.5 | 0.043 | 0.03054 | -0.019 | 1.395
-2 | 0.091 | 0.02996 | -0.019 | 3.026
-1.5 | 0.139 | 0.0296 | -0.019 | 4.686
-1 | 0.187 | 0.02936 | -0.019 | 6.358
-0.5 | 0.235 | 0.02925 | -0.02 | 8.021
0 | 0.353 | 0.00704 | -0.066 | 50.143
0.5 | 0.413 | 0.00949 | -0.066 | 43.483
1 | 0.378 | 0.02771 | -0.018 | 13.638
1.5 | 0.425 | 0.02799 | -0.018 | 15.202
2 | 0.473 | 0.02835 | -0.018 | 16.681
2.5 | 0.52 | 0.02887 | -0.019 | 18.02
3 | 0.568 | 0.02943 | -0.019 | 19.282
3.5 | 0.615 | 0.03038 | -0.019 | 20.234
4 | 0.662 | 0.03132 | -0.019 | 21.123
4.5 | 0.708 | 0.03269 | -0.019 | 21.653
5 | 0.752 | 0.03424 | -0.02 | 21.961
5.5 | 0.992 | 0.0118 | -0.068 | 84.119
6 | 1.043 | 0.01232 | -0.068 | 84.66
6.5 | 1.089 | 0.01168 | -0.068 | 93.278
7 | 1.132 | 0.01218 | -0.068 | 92.938
7.5 | 1.17 | 0.01481 | -0.068 | 79.034
8 | 1.204 | 0.01557 | -0.068 | 77.355
8.5 | 1.233 | 0.01638 | -0.068 | 75.277
9 | 1.256 | 0.01727 | -0.068 | 72.734
9.5 | 1.271 | 0.01832 | -0.068 | 69.372
10 | 1.278 | 0.01951 | -0.068 | 65.486
10.5 | 1.278 | 0.02098 | -0.068 | 60.94
11 | 1.273 | 0.02269 | -0.067 | 56.102
11.5 | 1.261 | 0.0247 | -0.067 | 51.07
12 | 1.242 | 0.02731 | -0.066 | 45.471
12.5 | 1.22 | 0.02948 | -0.066 | 41.401
13 | 1.186 | 0.03443 | -0.065 | 34.463
13.5 | 1.158 | 0.03701 | -0.064 | 31.295
14 | 1.122 | 0.0416 | -0.064 | 26.972
14.5 | 1.082 | 0.04728 | -0.063 | 22.884
15 | 1.041 | 0.05312 | -0.062 | 19.595

## 44. Re 1M Mach 0.10 (2)
BIGFOIL.COM POLAR EXPORT
NM32-S tip
NM32-S tip |  |  |  | Cl Max: | 1.5875 | at alpha= | 14 | deg
XFOIL ncrit=9 |  |  |  | L/D Max: | 111.556 | at alpha= | 6.5 | deg
Re: | 1000000 |  |  | Cd Min: | 0.20604 | at alpha= | -17 | deg
Mach: | 0.1 |  |  | Cl=0 at alpha= | -2.8212 | deg
|  |  |  | @ Cl=0.1, Cd= | 0.0064515
|  |  |  | @ Cl=0.4, Cd= | 0.0060473
|  |  |  | @ Cl=0.6, Cd= | 0.0063076
alpha (deg) | Cl | Cd | Cm | Cl/Cd
-17 | -0.6388 | 0.20604 | 0.0369 | -3.1004
-16.5 | -0.6248 | 0.19821 | 0.0334 | -3.1522
-16 | -0.6076 | 0.19264 | 0.0307 | -3.1541
-15.5 | -0.5916 | 0.18634 | 0.0275 | -3.1748
-15 | -0.5772 | 0.17924 | 0.0241 | -3.2203
-14.5 | -0.5696 | 0.16837 | 0.0186 | -3.383
-13.5 | -0.7748 | 0.09466 | -0.0108 | -8.1851
-13 | -0.8131 | 0.07873 | -0.0201 | -10.3277
-12.5 | -0.8852 | 0.05618 | -0.0359 | -15.7565
-12 | -0.9222 | 0.03681 | -0.0574 | -25.053
-11.5 | -0.918 | 0.0294 | -0.0633 | -31.2245
-11 | -0.8906 | 0.02527 | -0.0638 | -35.2434
-10.5 | -0.8639 | 0.02087 | -0.0628 | -41.3943
-10 | -0.8278 | 0.01835 | -0.061 | -45.1117
-9.5 | -0.7869 | 0.01677 | -0.0591 | -46.9231
-9 | -0.7458 | 0.01538 | -0.0569 | -48.4915
-8.5 | -0.6852 | 0.01402 | -0.0585 | -48.873
-8 | -0.6153 | 0.01246 | -0.062 | -49.382
-7.5 | -0.5473 | 0.01148 | -0.0647 | -47.6742
-7 | -0.4751 | 0.01051 | -0.0682 | -45.2046
-6.5 | -0.4108 | 0.00971 | -0.0698 | -42.3069
-6 | -0.3525 | 0.00915 | -0.07 | -38.5246
-5.5 | -0.297 | 0.00865 | -0.0695 | -34.3353
-5 | -0.2425 | 0.00823 | -0.0688 | -29.4654
-4.5 | -0.1875 | 0.00785 | -0.0683 | -23.8854
-4 | -0.132 | 0.00748 | -0.068 | -17.6471
-3.5 | -0.0762 | 0.00712 | -0.0677 | -10.7022
-3 | -0.0201 | 0.00684 | -0.0675 | -2.9386
-2.5 | 0.0361 | 0.00664 | -0.0674 | 5.4367
-2 | 0.0925 | 0.00647 | -0.0673 | 14.2968
-1.5 | 0.1492 | 0.00633 | -0.0672 | 23.5703
-1 | 0.2058 | 0.00616 | -0.0672 | 33.4091
-0.5 | 0.2626 | 0.00604 | -0.0672 | 43.4768
0 | 0.3191 | 0.006 | -0.0671 | 53.1833
0.5 | 0.3757 | 0.00603 | -0.0669 | 62.3051
1 | 0.4318 | 0.00607 | -0.0667 | 71.1367
1.5 | 0.487 | 0.00615 | -0.0663 | 79.187
2 | 0.5408 | 0.00626 | -0.0655 | 86.3898
2.5 | 0.5896 | 0.00626 | -0.0634 | 94.1853
3 | 0.6508 | 0.00654 | -0.0644 | 99.5107
4 | 0.7636 | 0.00721 | -0.0644 | 105.9085
4.5 | 0.8195 | 0.00758 | -0.0643 | 108.1135
5 | 0.8748 | 0.00801 | -0.0642 | 109.2135
5.5 | 0.93 | 0.00844 | -0.064 | 110.1896
6 | 0.985 | 0.00888 | -0.0639 | 110.9234
6.5 | 1.0397 | 0.00932 | -0.0636 | 111.5558
7 | 1.0935 | 0.00986 | -0.0633 | 110.9026
7.5 | 1.146 | 0.01054 | -0.0628 | 108.7287
8 | 1.1971 | 0.01134 | -0.0622 | 105.5644
8.5 | 1.2472 | 0.01222 | -0.0614 | 102.0622
9 | 1.2944 | 0.01339 | -0.0603 | 96.6692
9.5 | 1.3419 | 0.01443 | -0.0593 | 92.9938
10 | 1.3878 | 0.01557 | -0.058 | 89.1329
10.5 | 1.4304 | 0.01693 | -0.0563 | 84.4891
11 | 1.4664 | 0.01882 | -0.0538 | 77.9171
11.5 | 1.5036 | 0.02035 | -0.0515 | 73.887
12 | 1.5339 | 0.02219 | -0.0484 | 69.1257
12.5 | 1.5571 | 0.02401 | -0.0443 | 64.8521
13 | 1.573 | 0.02639 | -0.0403 | 59.6059
13.5 | 1.5836 | 0.02956 | -0.0371 | 53.5724
14 | 1.5875 | 0.03389 | -0.0351 | 46.8427
14.5 | 1.5824 | 0.03991 | -0.0346 | 39.6492
15 | 1.5666 | 0.04803 | -0.0359 | 32.6171
15.5 | 1.5399 | 0.05837 | -0.0389 | 26.3817
16 | 1.5045 | 0.07063 | -0.0432 | 21.3011
16.5 | 1.4679 | 0.08378 | -0.0482 | 17.5209
17 | 1.4303 | 0.09751 | -0.0536 | 14.6682
17.5 | 1.3929 | 0.1116 | -0.0595 | 12.4812
18 | 1.3626 | 0.12488 | -0.0654 | 10.9113
18.5 | 1.337 | 0.13763 | -0.0715 | 9.7145
19 | 1.319 | 0.14933 | -0.0775 | 8.8328

## 45. Re 1M Mach 0.25 (1)
BIGFOIL.COM POLAR EXPORT
NM32-S tip
NM32-S tip |  |  |  | Cl Max: | 1.244 | at alpha= | 9 | deg
JavaFoil+Calcfoil stall+Eppler ext transition |  |  |  | L/D Max: | 91.549 | at alpha= | 6.5 | deg
Re: | 1000000 |  |  | Cd Min: | 0.00876 | at alpha= | 0 | deg
Mach: | 0.25 |  |  | Cl=0 at alpha= | -2.949 | deg
|  |  |  | @ Cl=0.1, Cd= | 0.029968
|  |  |  | @ Cl=0.4, Cd= | 0.027776
|  |  |  | @ Cl=0.6, Cd= | 0.02988
alpha (deg) | Cl | Cd | Cm | Cl/Cd
-13.5 | -0.186 | 0.09978 | -0.027 | -1.866
-13 | -0.237 | 0.09425 | -0.027 | -2.517
-12.5 | -0.281 | 0.08826 | -0.027 | -3.18
-12 | -0.319 | 0.08235 | -0.03 | -3.878
-11.5 | -0.352 | 0.07735 | -0.029 | -4.547
-11 | -0.379 | 0.07246 | -0.03 | -5.227
-10.5 | -0.401 | 0.06675 | -0.034 | -6.008
-10 | -0.418 | 0.06036 | -0.037 | -6.92
-9.5 | -0.446 | 0.04078 | -0.05 | -10.943
-9 | -0.476 | 0.02236 | -0.057 | -21.277
-8.5 | -0.494 | 0.01385 | -0.062 | -35.7
-8 | -0.492 | 0.01211 | -0.065 | -40.607
-7.5 | -0.465 | 0.01124 | -0.065 | -41.397
-7 | -0.432 | 0.01069 | -0.065 | -40.373
-6.5 | -0.391 | 0.01025 | -0.065 | -38.196
-6 | -0.346 | 0.00995 | -0.066 | -34.76
-5.5 | -0.296 | 0.00967 | -0.066 | -30.589
-5 | -0.242 | 0.00939 | -0.066 | -25.778
-4.5 | -0.186 | 0.0093 | -0.066 | -19.986
-4 | -0.127 | 0.00904 | -0.066 | -14.098
-3.5 | -0.054 | 0.03243 | -0.02 | -1.669
-3 | -0.005 | 0.03143 | -0.02 | -0.172
-2.5 | 0.044 | 0.03061 | -0.02 | 1.43
-2 | 0.093 | 0.03002 | -0.02 | 3.103
-1.5 | 0.143 | 0.02965 | -0.019 | 4.807
-1 | 0.192 | 0.02941 | -0.019 | 6.522
-0.5 | 0.241 | 0.0293 | -0.02 | 8.225
0 | 0.363 | 0.00876 | -0.068 | 41.373
0.5 | 0.339 | 0.02759 | -0.02 | 12.297
1 | 0.388 | 0.02771 | -0.019 | 14.009
1.5 | 0.437 | 0.02798 | -0.019 | 15.623
2 | 0.486 | 0.0284 | -0.019 | 17.111
2.5 | 0.535 | 0.02886 | -0.019 | 18.519
3 | 0.583 | 0.02959 | -0.019 | 19.702
3.5 | 0.631 | 0.03041 | -0.019 | 20.76
4 | 0.679 | 0.03133 | -0.02 | 21.683
4.5 | 0.727 | 0.03266 | -0.02 | 22.254
5 | 0.772 | 0.03426 | -0.02 | 22.521
5.5 | 1.018 | 0.01225 | -0.07 | 83.093
6 | 0.855 | 0.03799 | -0.02 | 22.502
6.5 | 1.111 | 0.01214 | -0.07 | 91.549
7 | 1.152 | 0.01478 | -0.07 | 77.906
7.5 | 1.187 | 0.01556 | -0.07 | 76.236
8 | 1.215 | 0.01642 | -0.07 | 74
8.5 | 1.235 | 0.01742 | -0.07 | 70.888
9 | 1.244 | 0.01858 | -0.07 | 66.939
9.5 | 1.243 | 0.01994 | -0.069 | 62.339
10 | 1.232 | 0.02166 | -0.069 | 56.898
10.5 | 1.212 | 0.02354 | -0.069 | 51.509
11 | 1.181 | 0.02603 | -0.068 | 45.357
11.5 | 1.139 | 0.0292 | -0.067 | 38.986
12 | 1.086 | 0.03326 | -0.066 | 32.664
12.5 | 1.026 | 0.03807 | -0.065 | 26.961
13 | 0.965 | 0.04112 | -0.065 | 23.467
13.5 | 0.891 | 0.04736 | -0.064 | 18.817
14 | 0.813 | 0.05418 | -0.063 | 15.012

## 46. Re 1M Mach 0.25 (2)
BIGFOIL.COM POLAR EXPORT
NM32-S tip
NM32-S tip |  |  |  | Cl Max: | 1.5439 | at alpha= | 13 | deg
XFOIL ncrit=9 |  |  |  | L/D Max: | 111.08 | at alpha= | 6 | deg
Re: | 1000000 |  |  | Cd Min: | 0.18231 | at alpha= | -15 | deg
Mach: | 0.25 |  |  | Cl=0 at alpha= | -2.8084 | deg
|  |  |  | @ Cl=0.1, Cd= | 0.0066147
|  |  |  | @ Cl=0.4, Cd= | 0.0061934
|  |  |  | @ Cl=0.6, Cd= | 0.0064603
alpha (deg) | Cl | Cd | Cm | Cl/Cd
-15 | -0.5763 | 0.18231 | 0.0248 | -3.1611
-14.5 | -0.5668 | 0.1717 | 0.0191 | -3.3011
-14 | -0.5548 | 0.16324 | 0.0153 | -3.3987
-13.5 | -0.5414 | 0.15689 | 0.0133 | -3.4508
-13 | -0.5269 | 0.15044 | 0.0106 | -3.5024
-12.5 | -0.5159 | 0.14285 | 0.0075 | -3.6115
-12 | -0.5365 | 0.12462 | 0.0012 | -4.3051
-11.5 | -0.6755 | 0.08536 | -0.0175 | -7.9135
-11 | -0.7691 | 0.0595 | -0.0346 | -12.9261
-10.5 | -0.8137 | 0.0371 | -0.059 | -21.9326
-10 | -0.8139 | 0.02774 | -0.0667 | -29.3403
-9.5 | -0.7933 | 0.02286 | -0.0654 | -34.7025
-9 | -0.7636 | 0.0196 | -0.0624 | -38.9592
-8 | -0.6387 | 0.01453 | -0.0662 | -43.9573
-7.5 | -0.568 | 0.01257 | -0.069 | -45.187
-7 | -0.4952 | 0.01137 | -0.0716 | -43.5532
-6.5 | -0.4289 | 0.01021 | -0.0729 | -42.0078
-6 | -0.3677 | 0.00953 | -0.0729 | -38.5834
-5.5 | -0.3108 | 0.00894 | -0.072 | -34.7651
-5 | -0.2538 | 0.0085 | -0.0711 | -29.8588
-4.5 | -0.1964 | 0.00809 | -0.0705 | -24.2769
-4 | -0.1384 | 0.00769 | -0.07 | -17.9974
-3.5 | -0.0805 | 0.0073 | -0.0697 | -11.0274
-3 | -0.0223 | 0.00699 | -0.0694 | -3.1903
-2.5 | 0.0359 | 0.00679 | -0.0692 | 5.2872
-1.5 | 0.1529 | 0.00647 | -0.0689 | 23.6321
-1 | 0.2117 | 0.0063 | -0.0689 | 33.6032
-0.5 | 0.2703 | 0.00618 | -0.0688 | 43.7379
0.5 | 0.387 | 0.00618 | -0.0685 | 62.6214
1 | 0.4451 | 0.00624 | -0.0683 | 71.3301
1.5 | 0.5023 | 0.00634 | -0.0679 | 79.2271
2.5 | 0.6079 | 0.00647 | -0.0647 | 93.9567
3 | 0.671 | 0.00672 | -0.0655 | 99.8512
3.5 | 0.7295 | 0.00708 | -0.0655 | 103.0367
4 | 0.788 | 0.00743 | -0.0654 | 106.0565
4.5 | 0.846 | 0.00783 | -0.0652 | 108.046
5 | 0.9036 | 0.00828 | -0.0649 | 109.1304
5.5 | 0.9612 | 0.00872 | -0.0645 | 110.2294
6 | 1.0186 | 0.00917 | -0.0641 | 111.0796
6.5 | 1.0753 | 0.00971 | -0.0636 | 110.7415
7 | 1.1314 | 0.0103 | -0.063 | 109.8447
7.5 | 1.1855 | 0.0111 | -0.0621 | 106.8018
8 | 1.2384 | 0.01201 | -0.061 | 103.1141
8.5 | 1.2884 | 0.0132 | -0.0595 | 97.6061
9 | 1.3374 | 0.01442 | -0.0579 | 92.7462
9.5 | 1.3854 | 0.01566 | -0.0561 | 88.4674
10 | 1.4283 | 0.01726 | -0.0537 | 82.752
10.5 | 1.4646 | 0.01929 | -0.0505 | 75.9253
11 | 1.4997 | 0.02112 | -0.0471 | 71.0085
11.5 | 1.5197 | 0.02345 | -0.042 | 64.806
12 | 1.5345 | 0.02623 | -0.0375 | 58.5017
12.5 | 1.543 | 0.03003 | -0.0343 | 51.382
13 | 1.5439 | 0.03529 | -0.0327 | 43.7489
13.5 | 1.5364 | 0.04232 | -0.0331 | 36.3043
14 | 1.519 | 0.05131 | -0.0353 | 29.6044
14.5 | 1.4918 | 0.0622 | -0.0389 | 23.9839
15 | 1.457 | 0.0746 | -0.0434 | 19.5308
15.5 | 1.4185 | 0.08802 | -0.0487 | 16.1157
16 | 1.3805 | 0.10182 | -0.0544 | 13.5582
16.5 | 1.3461 | 0.11546 | -0.0603 | 11.6586
17 | 1.3173 | 0.12858 | -0.0663 | 10.245
17.5 | 1.2937 | 0.1413 | -0.0726 | 9.1557
18 | 1.2763 | 0.15321 | -0.0789 | 8.3304

## 47. Re 1M Mach 0.50 (1)
BIGFOIL.COM POLAR EXPORT
NM32-S tip
NM32-S tip |  |  |  | Cl Max: | 1.24 | at alpha= | 20 | deg
JavaFoil+Calcfoil stall+Eppler ext transition |  |  |  | L/D Max: | 74.347 | at alpha= | 5 | deg
Re: | 1000000 |  |  | Cd Min: | 0.00911 | at alpha= | -3 | deg
Mach: | 0.5 |  |  | Cl=0 at alpha= | -2.9298 | deg
|  |  |  | @ Cl=0.1, Cd= | 0.030368
|  |  |  | @ Cl=0.4, Cd= | 0.012246
|  |  |  | @ Cl=0.6, Cd= | 0.028969
alpha (deg) | Cl | Cd | Cm | Cl/Cd
-20 | -0.934 | 0.20289 | -0.039 | -4.605
-19.5 | -0.907 | 0.19569 | -0.038 | -4.634
-19 | -0.88 | 0.18912 | -0.038 | -4.653
-18.5 | -0.853 | 0.18312 | -0.038 | -4.659
-18 | -0.827 | 0.17867 | -0.038 | -4.626
-17.5 | -0.798 | 0.17067 | -0.037 | -4.676
-17 | -0.771 | 0.16863 | -0.037 | -4.572
-16.5 | -0.744 | 0.16234 | -0.037 | -4.583
-16 | -0.717 | 0.15816 | -0.037 | -4.534
-15.5 | -0.691 | 0.20496 | -0.038 | -3.369
-15 | -0.663 | 0.18111 | -0.038 | -3.662
-14.5 | -0.635 | 0.14268 | -0.036 | -4.448
-14 | -0.608 | 0.14005 | -0.036 | -4.338
-13.5 | -0.579 | 0.13358 | -0.034 | -4.337
-13 | -0.552 | 0.13022 | -0.035 | -4.241
-12.5 | -0.525 | 0.12678 | -0.035 | -4.142
-12 | -0.497 | 0.12149 | -0.033 | -4.092
-11.5 | -0.47 | 0.11769 | -0.033 | -3.993
-11 | -0.442 | 0.11011 | -0.032 | -4.015
-10.5 | -0.415 | 0.10513 | -0.032 | -3.947
-10 | -0.387 | 0.11655 | -0.031 | -3.321
-9.5 | -0.36 | 0.06828 | -0.031 | -5.272
-9 | -0.332 | 0.06948 | -0.03 | -4.783
-8.5 | -0.305 | 0.06764 | -0.029 | -4.506
-8 | -0.278 | 0.06078 | -0.033 | -4.575
-7.5 | -0.251 | 0.05354 | -0.037 | -4.696
-7 | -0.23 | 0.0417 | -0.049 | -5.514
-6.5 | -0.233 | 0.01376 | -0.07 | -16.964
-6 | -0.209 | 0.01141 | -0.073 | -18.312
-5.5 | -0.285 | 0.0108 | -0.073 | -26.354
-5 | -0.253 | 0.0104 | -0.074 | -24.318
-4.5 | -0.201 | 0.00996 | -0.074 | -20.155
-4 | -0.14 | 0.00963 | -0.074 | -14.533
-3.5 | -0.075 | 0.00936 | -0.074 | -8.002
-3 | -0.008 | 0.00911 | -0.075 | -0.825
-2.5 | 0.049 | 0.03085 | -0.022 | 1.583
-2 | 0.104 | 0.03033 | -0.022 | 3.432
-1.5 | 0.159 | 0.02987 | -0.022 | 5.332
-1 | 0.214 | 0.02965 | -0.022 | 7.229
-0.5 | 0.269 | 0.02995 | -0.022 | 8.991
0 | 0.405 | 0.01157 | -0.076 | 35.021
0.5 | 0.379 | 0.02762 | -0.021 | 13.722
1 | 0.434 | 0.02768 | -0.021 | 15.666
1.5 | 0.488 | 0.02795 | -0.021 | 17.461
2 | 0.542 | 0.02838 | -0.021 | 19.114
2.5 | 0.597 | 0.02893 | -0.021 | 20.623
3 | 0.65 | 0.02962 | -0.022 | 21.957
3.5 | 0.704 | 0.03039 | -0.022 | 23.164
4 | 0.757 | 0.0316 | -0.022 | 23.958
4.5 | 0.809 | 0.03275 | -0.023 | 24.71
5 | 1.064 | 0.01431 | -0.078 | 74.347
5.5 | 1.113 | 0.01521 | -0.078 | 73.198
6 | 1.152 | 0.01623 | -0.078 | 71.004
6.5 | 1.173 | 0.01741 | -0.077 | 67.379
7 | 1.159 | 0.0189 | -0.077 | 61.341
7.5 | 1.072 | 0.02074 | -0.077 | 51.675
8 | 0.714 | 0.02295 | -0.076 | 31.105
8.5 | 0.737 | 0.02609 | -0.075 | 28.233
9 | 0.756 | 0.03056 | -0.074 | 24.734
9.5 | 0.764 | 0.04027 | -0.071 | 18.978
10 | 0.755 | 0.05984 | -0.064 | 12.625
10.5 | 0.732 | 0.09451 | -0.042 | 7.746
11 | 0.756 | 0.11627 | -0.038 | 6.499
11.5 | 0.781 | 0.11622 | -0.037 | 6.724
12 | 0.808 | 0.1207 | -0.038 | 6.697
12.5 | 0.835 | 0.12609 | -0.039 | 6.621
13 | 0.862 | 0.13141 | -0.041 | 6.563
13.5 | 0.889 | 0.13386 | -0.041 | 6.638
14 | 0.916 | 0.14404 | -0.043 | 6.361
14.5 | 0.942 | 0.14623 | -0.043 | 6.444
15 | 0.97 | 0.15453 | -0.045 | 6.279
15.5 | 0.996 | 0.15943 | -0.045 | 6.25
16 | 1.025 | 0.16715 | -0.047 | 6.135
16.5 | 1.051 | 0.17217 | -0.047 | 6.102
17 | 1.077 | 0.1776 | -0.048 | 6.065
17.5 | 1.105 | 0.18092 | -0.049 | 6.106
18 | 1.131 | 0.18837 | -0.049 | 6.002
18.5 | 1.159 | 0.19175 | -0.051 | 6.044
19 | 1.184 | 0.19631 | -0.051 | 6.033
19.5 | 1.21 | 0.20404 | -0.051 | 5.931
20 | 1.24 | 0.21132 | -0.053 | 5.866

## 48. Re 1M Mach 0.50 (2)
BIGFOIL.COM POLAR EXPORT
NM32-S tip
NM32-S tip |  |  |  | Cl Max: | 1.4958 | at alpha= | 9.5 | deg
XFOIL ncrit=9 |  |  |  | L/D Max: | 108.902 | at alpha= | 5.5 | deg
Re: | 1000000 |  |  | Cd Min: | 0.27778 | at alpha= | -20 | deg
Mach: | 0.5 |  |  | Cl=0 at alpha= | -2.753 | deg
|  |  |  | @ Cl=0.1, Cd= | 0.0071656
|  |  |  | @ Cl=0.4, Cd= | 0.0067909
|  |  |  | @ Cl=0.6, Cd= | 0.0071812
alpha (deg) | Cl | Cd | Cm | Cl/Cd
-20 | -0.8105 | 0.27778 | 0.0757 | -2.9178
-19.5 | -0.7874 | 0.26999 | 0.0706 | -2.9164
-19 | -0.7641 | 0.26192 | 0.0655 | -2.9173
-18.5 | -0.741 | 0.25354 | 0.0605 | -2.9226
-18 | -0.7177 | 0.24418 | 0.0548 | -2.9392
-17.5 | -0.6959 | 0.23514 | 0.049 | -2.9595
-17 | -0.6739 | 0.22667 | 0.0446 | -2.973
-16.5 | -0.6513 | 0.21944 | 0.0408 | -2.968
-16 | -0.6293 | 0.21183 | 0.0366 | -2.9708
-15.5 | -0.6078 | 0.20365 | 0.0321 | -2.9845
-15 | -0.5895 | 0.19351 | 0.0259 | -3.0464
-14.5 | -0.57 | 0.1851 | 0.0221 | -3.0794
-14 | -0.549 | 0.1781 | 0.0191 | -3.0825
-13.5 | -0.5293 | 0.17076 | 0.0156 | -3.0997
-13 | -0.5117 | 0.16239 | 0.0116 | -3.1511
-12.5 | -0.4996 | 0.1523 | 0.006 | -3.2804
-12 | -0.486 | 0.1435 | 0.0022 | -3.3868
-11.5 | -0.473 | 0.13534 | 0 | -3.4949
-11 | -0.4626 | 0.12685 | -0.0034 | -3.6468
-10.5 | -0.459 | 0.11667 | -0.0076 | -3.9342
-10 | -0.4558 | 0.10696 | -0.0119 | -4.2614
-9.5 | -0.4547 | 0.09733 | -0.0164 | -4.6717
-9 | -0.4585 | 0.08723 | -0.0216 | -5.2562
-8.5 | -0.469 | 0.07635 | -0.028 | -6.1428
-8 | -0.4877 | 0.06463 | -0.0359 | -7.546
-7.5 | -0.5152 | 0.05236 | -0.0453 | -9.8396
-7 | -0.5224 | 0.0312 | -0.0761 | -16.7436
-6.5 | -0.4943 | 0.01837 | -0.0876 | -26.908
-6 | -0.4399 | 0.01368 | -0.0864 | -32.1564
-5.5 | -0.376 | 0.01111 | -0.0841 | -33.8434
-5 | -0.3077 | 0.00987 | -0.0822 | -31.1753
-4.5 | -0.2387 | 0.00919 | -0.0806 | -25.9739
-4 | -0.1699 | 0.00865 | -0.0794 | -19.6416
-3.5 | -0.1014 | 0.00816 | -0.0784 | -12.4265
-3 | -0.0334 | 0.00769 | -0.0777 | -4.3433
-2.5 | 0.0342 | 0.00737 | -0.0771 | 4.6404
-2 | 0.1018 | 0.00716 | -0.0767 | 14.2179
-1.5 | 0.1693 | 0.007 | -0.0763 | 24.1857
-1 | 0.2367 | 0.00688 | -0.0761 | 34.4041
-0.5 | 0.3039 | 0.0068 | -0.0758 | 44.6912
0 | 0.3706 | 0.00676 | -0.0756 | 54.8225
0.5 | 0.4373 | 0.00683 | -0.0752 | 64.0264
1 | 0.5039 | 0.00694 | -0.0748 | 72.6081
1.5 | 0.5704 | 0.0071 | -0.0743 | 80.338
2 | 0.636 | 0.00728 | -0.0736 | 87.3626
2.5 | 0.6994 | 0.00743 | -0.0721 | 94.1319
3 | 0.7614 | 0.00752 | -0.0699 | 101.25
3.5 | 0.8293 | 0.00797 | -0.0693 | 104.0527
4 | 0.8974 | 0.00843 | -0.0686 | 106.4531
4.5 | 0.9651 | 0.00897 | -0.0676 | 107.592
5 | 1.0332 | 0.0095 | -0.0663 | 108.7579
5.5 | 1.101 | 0.01011 | -0.0648 | 108.9021
6 | 1.1685 | 0.01078 | -0.063 | 108.3952
7 | 1.2983 | 0.01266 | -0.058 | 102.5513
7.5 | 1.3575 | 0.01404 | -0.0545 | 96.688
8 | 1.4098 | 0.01584 | -0.0501 | 89.0025
8.5 | 1.4565 | 0.01784 | -0.0449 | 81.6424
9 | 1.4829 | 0.02061 | -0.038 | 71.9505
9.5 | 1.4958 | 0.02468 | -0.032 | 60.6078
10 | 1.4941 | 0.03098 | -0.0292 | 48.2279
10.5 | 1.476 | 0.04003 | -0.0301 | 36.8723
11 | 1.4443 | 0.05113 | -0.0333 | 28.2476
11.5 | 1.404 | 0.06341 | -0.0377 | 22.1416
12 | 1.3617 | 0.07601 | -0.0424 | 17.9147
12.5 | 1.3204 | 0.08889 | -0.0476 | 14.8543
13 | 1.2832 | 0.10189 | -0.0533 | 12.594
13.5 | 1.2504 | 0.11497 | -0.0595 | 10.8759
14 | 1.222 | 0.12811 | -0.0662 | 9.5387
14.5 | 1.1981 | 0.14141 | -0.0736 | 8.4725

## 49. Re 2M Mach 0.00 (1)
BIGFOIL.COM POLAR EXPORT
NM32-S tip
NM32-S tip |  |  |  | Cl Max: | 1.298 | at alpha= | 10.5 | deg
JavaFoil+Calcfoil stall+Eppler ext transition |  |  |  | L/D Max: | 112.345 | at alpha= | 8 | deg
Re: | 2000000 |  |  | Cd Min: | 0.00675 | at alpha= | 0 | deg
Mach: | 0 |  |  | Cl=0 at alpha= | -2.9286 | deg
|  |  |  | @ Cl=0.1, Cd= | 0.029599
|  |  |  | @ Cl=0.4, Cd= | 0.027658
|  |  |  | @ Cl=0.6, Cd= | 0.030188
alpha (deg) | Cl | Cd | Cm | Cl/Cd
-14.5 | -0.472 | 0.09228 | -0.036 | -5.111
-14 | -0.484 | 0.08674 | -0.037 | -5.58
-13.5 | -0.497 | 0.07983 | -0.039 | -6.22
-13 | -0.513 | 0.06731 | -0.043 | -7.625
-12.5 | -0.517 | 0.06708 | -0.042 | -7.714
-12 | -0.526 | 0.05903 | -0.044 | -8.918
-11.5 | -0.553 | 0.03711 | -0.051 | -14.904
-11 | -0.55 | 0.03584 | -0.051 | -15.355
-10.5 | -0.568 | 0.02285 | -0.055 | -24.836
-10 | -0.58 | 0.01493 | -0.059 | -38.879
-9.5 | -0.582 | 0.01188 | -0.061 | -49.03
-9 | -0.569 | 0.01108 | -0.062 | -51.312
-8.5 | -0.542 | 0.01048 | -0.062 | -51.707
-8 | -0.51 | 0.00999 | -0.063 | -51.103
-7.5 | -0.474 | 0.00962 | -0.063 | -49.292
-7 | -0.434 | 0.0094 | -0.063 | -46.118
-6.5 | -0.389 | 0.00908 | -0.063 | -42.823
-6 | -0.341 | 0.00895 | -0.063 | -38.092
-5.5 | -0.29 | 0.0087 | -0.064 | -33.296
-5 | -0.236 | 0.00851 | -0.064 | -27.775
-4.5 | -0.181 | 0.00829 | -0.064 | -21.808
-4 | -0.124 | 0.00813 | -0.064 | -15.206
-3.5 | -0.066 | 0.00801 | -0.064 | -8.181
-3 | -0.007 | 0.00794 | -0.065 | -0.823
-2.5 | 0.042 | 0.0303 | -0.019 | 1.399
-2 | 0.09 | 0.02967 | -0.019 | 3.04
-1.5 | 0.138 | 0.02933 | -0.019 | 4.705
-1 | 0.186 | 0.02929 | -0.019 | 6.342
-0.5 | 0.291 | 0.00798 | -0.066 | 36.498
0 | 0.351 | 0.00675 | -0.066 | 52.03
0.5 | 0.41 | 0.00892 | -0.066 | 46.016
1 | 0.376 | 0.0275 | -0.019 | 13.672
1.5 | 0.423 | 0.02781 | -0.018 | 15.224
2 | 0.471 | 0.02821 | -0.018 | 16.684
2.5 | 0.518 | 0.02882 | -0.019 | 17.965
3 | 0.565 | 0.0296 | -0.019 | 19.08
3.5 | 0.612 | 0.03039 | -0.019 | 20.125
4 | 0.658 | 0.03146 | -0.019 | 20.926
4.5 | 0.704 | 0.03261 | -0.02 | 21.601
5 | 0.935 | 0.01028 | -0.068 | 90.918
5.5 | 0.988 | 0.01042 | -0.068 | 94.771
6 | 1.038 | 0.01086 | -0.068 | 95.617
6.5 | 1.086 | 0.0113 | -0.068 | 96.159
7 | 1.131 | 0.01181 | -0.068 | 95.799
7.5 | 1.17 | 0.01114 | -0.068 | 105.028
8 | 1.205 | 0.01072 | -0.068 | 112.345
8.5 | 1.235 | 0.01433 | -0.068 | 86.176
9 | 1.261 | 0.01506 | -0.068 | 83.693
9.5 | 1.28 | 0.01583 | -0.068 | 80.87
10 | 1.293 | 0.01673 | -0.068 | 77.31
10.5 | 1.298 | 0.01782 | -0.068 | 72.807
11 | 1.296 | 0.01905 | -0.068 | 68.056
11.5 | 1.288 | 0.02056 | -0.067 | 62.647
12 | 1.275 | 0.02233 | -0.067 | 57.109
12.5 | 1.261 | 0.02355 | -0.067 | 53.529
13 | 1.237 | 0.026 | -0.066 | 47.562
13.5 | 1.204 | 0.03029 | -0.065 | 39.749
14 | 1.177 | 0.03221 | -0.065 | 36.547
14.5 | 1.136 | 0.03851 | -0.064 | 29.513
15 | 1.106 | 0.04064 | -0.064 | 27.215
15.5 | 1.068 | 0.04548 | -0.063 | 23.493

## 50. Re 2M Mach 0.00 (2)
BIGFOIL.COM POLAR EXPORT
NM32-S tip
NM32-S tip |  |  |  | Cl Max: | 1.6944 | at alpha= | 15.5 | deg
XFOIL ncrit=9 |  |  |  | L/D Max: | 129.659 | at alpha= | 6 | deg
Re: | 2000000 |  |  | Cd Min: | 0.22621 | at alpha= | -18.5 | deg
Mach: | 0 |  |  | Cl=0 at alpha= | -2.8078 | deg
|  |  |  | @ Cl=0.1, Cd= | 0.0058703
|  |  |  | @ Cl=0.4, Cd= | 0.0055975
|  |  |  | @ Cl=0.6, Cd= | 0.0059361
alpha (deg) | Cl | Cd | Cm | Cl/Cd
-18.5 | -0.6879 | 0.22621 | 0.0499 | -3.041
-18 | -0.672 | 0.21882 | 0.0459 | -3.071
-17.5 | -0.6584 | 0.21152 | 0.0421 | -3.1127
-17 | -0.6417 | 0.20536 | 0.0386 | -3.1248
-15.5 | -0.7958 | 0.12528 | 0.0054 | -6.3522
-15 | -0.897 | 0.09622 | -0.0102 | -9.3224
-14.5 | -1.0207 | 0.06629 | -0.0284 | -15.3975
-14 | -1.1101 | 0.03792 | -0.0534 | -29.2748
-13.5 | -1.1157 | 0.02869 | -0.0634 | -38.8881
-13 | -1.0895 | 0.02479 | -0.0643 | -43.9492
-12.5 | -1.054 | 0.0219 | -0.0643 | -48.1279
-12 | -1.0137 | 0.01962 | -0.0639 | -51.6667
-11.5 | -0.9713 | 0.01779 | -0.063 | -54.5981
-11 | -0.9283 | 0.01633 | -0.0617 | -56.8463
-10.5 | -0.8848 | 0.01517 | -0.06 | -58.3256
-10 | -0.8406 | 0.01338 | -0.0588 | -62.8251
-9.5 | -0.7759 | 0.01216 | -0.0614 | -63.8076
-9 | -0.7092 | 0.01125 | -0.0641 | -63.04
-8.5 | -0.645 | 0.01046 | -0.0661 | -61.6635
-8 | -0.5792 | 0.00978 | -0.0684 | -59.2229
-7.5 | -0.5217 | 0.00902 | -0.0687 | -57.8381
-7 | -0.4674 | 0.00848 | -0.0682 | -55.1179
-6.5 | -0.4135 | 0.00806 | -0.0676 | -51.3027
-6 | -0.3587 | 0.00774 | -0.0672 | -46.3437
-5.5 | -0.3032 | 0.00746 | -0.0669 | -40.6434
-5 | -0.2473 | 0.00718 | -0.0667 | -34.4429
-4.5 | -0.1911 | 0.00694 | -0.0666 | -27.536
-4 | -0.1348 | 0.00669 | -0.0665 | -20.1495
-3.5 | -0.0784 | 0.00642 | -0.0665 | -12.2118
-3 | -0.0218 | 0.00623 | -0.0665 | -3.4992
-2.5 | 0.0349 | 0.00602 | -0.0666 | 5.7973
-2 | 0.092 | 0.00589 | -0.0667 | 15.6197
-1.5 | 0.149 | 0.00575 | -0.0668 | 25.913
-1 | 0.206 | 0.00569 | -0.0669 | 36.2039
-0.5 | 0.2629 | 0.00559 | -0.0671 | 47.0304
0 | 0.3197 | 0.0056 | -0.0671 | 57.0893
0.5 | 0.3764 | 0.00556 | -0.0672 | 67.6978
1 | 0.433 | 0.00565 | -0.0673 | 76.6372
1.5 | 0.4896 | 0.00573 | -0.0673 | 85.445
2 | 0.546 | 0.00583 | -0.0673 | 93.6535
2.5 | 0.602 | 0.00594 | -0.0673 | 101.3468
3 | 0.6572 | 0.006 | -0.067 | 109.5333
3.5 | 0.706 | 0.00598 | -0.0651 | 118.0602
4 | 0.7654 | 0.00623 | -0.0658 | 122.8571
4.5 | 0.8213 | 0.00658 | -0.0658 | 124.8176
5 | 0.8769 | 0.00694 | -0.0658 | 126.3545
5.5 | 0.9327 | 0.00725 | -0.0658 | 128.6483
6 | 0.988 | 0.00762 | -0.0657 | 129.6588
6.5 | 1.0421 | 0.00812 | -0.0655 | 128.3374
7 | 1.0953 | 0.00871 | -0.0652 | 125.752
7.5 | 1.1478 | 0.00935 | -0.0649 | 122.7594
8 | 1.1991 | 0.01012 | -0.0643 | 118.4881
8.5 | 1.2489 | 0.01102 | -0.0637 | 113.3303
9 | 1.299 | 0.01182 | -0.063 | 109.8985
9.5 | 1.3481 | 0.01268 | -0.0622 | 106.317
10 | 1.3937 | 0.01387 | -0.061 | 100.4831
10.5 | 1.4378 | 0.01515 | -0.0596 | 94.9043
11 | 1.4827 | 0.01619 | -0.0583 | 91.5812
11.5 | 1.5265 | 0.01723 | -0.0568 | 88.5955
12 | 1.5672 | 0.01843 | -0.055 | 85.0353
12.5 | 1.6036 | 0.01983 | -0.0527 | 80.8674
13 | 1.632 | 0.02157 | -0.0494 | 75.6606
13.5 | 1.6528 | 0.02331 | -0.0452 | 70.9052
14 | 1.6699 | 0.02543 | -0.0414 | 65.6665
14.5 | 1.683 | 0.02822 | -0.0383 | 59.6386
15 | 1.6916 | 0.03185 | -0.0362 | 53.1115
15.5 | 1.6944 | 0.0366 | -0.0351 | 46.2951
16 | 1.6908 | 0.04266 | -0.0352 | 39.6343
16.5 | 1.677 | 0.05052 | -0.0366 | 33.1948
17 | 1.6538 | 0.06019 | -0.0392 | 27.4763
17.5 | 1.6207 | 0.07198 | -0.0432 | 22.516
18 | 1.5778 | 0.08592 | -0.0485 | 18.3636
18.5 | 1.5293 | 0.10134 | -0.0548 | 15.0908
19 | 1.4793 | 0.11754 | -0.0618 | 12.5855
19.5 | 1.4347 | 0.13337 | -0.0693 | 10.7573
20 | 1.3972 | 0.14858 | -0.0772 | 9.4037

## 51. Re 2M Mach 0.10 (1)
BIGFOIL.COM POLAR EXPORT
NM32-S tip
NM32-S tip |  |  |  | Cl Max: | 1.29 | at alpha= | 10.5 | deg
JavaFoil+Calcfoil stall+Eppler ext transition |  |  |  | L/D Max: | 104.463 | at alpha= | 7.5 | deg
Re: | 2000000 |  |  | Cd Min: | 0.00675 | at alpha= | 0 | deg
Mach: | 0.1 |  |  | Cl=0 at alpha= | -2.9479 | deg
|  |  |  | @ Cl=0.1, Cd= | 0.029624
|  |  |  | @ Cl=0.4, Cd= | 0.02764
|  |  |  | @ Cl=0.6, Cd= | 0.030135
alpha (deg) | Cl | Cd | Cm | Cl/Cd
-14.5 | -0.436 | 0.09457 | -0.036 | -4.612
-14 | -0.452 | 0.08848 | -0.036 | -5.107
-13.5 | -0.467 | 0.08183 | -0.038 | -5.706
-13 | -0.483 | 0.07264 | -0.041 | -6.653
-12.5 | -0.493 | 0.06979 | -0.041 | -7.063
-12 | -0.505 | 0.06161 | -0.043 | -8.193
-11.5 | -0.529 | 0.04235 | -0.049 | -12.481
-11 | -0.531 | 0.0398 | -0.05 | -13.331
-10.5 | -0.55 | 0.0255 | -0.055 | -21.576
-10 | -0.564 | 0.01687 | -0.058 | -33.407
-9.5 | -0.572 | 0.01229 | -0.061 | -46.538
-9 | -0.564 | 0.01122 | -0.063 | -50.257
-8.5 | -0.539 | 0.01056 | -0.063 | -51.013
-8 | -0.509 | 0.01001 | -0.063 | -50.8
-7.5 | -0.474 | 0.00971 | -0.063 | -48.771
-7 | -0.434 | 0.00942 | -0.063 | -46.04
-6.5 | -0.39 | 0.00911 | -0.064 | -42.789
-6 | -0.342 | 0.00897 | -0.064 | -38.121
-5.5 | -0.291 | 0.00872 | -0.064 | -33.355
-5 | -0.237 | 0.00852 | -0.064 | -27.857
-4.5 | -0.182 | 0.00835 | -0.064 | -21.749
-4 | -0.124 | 0.00814 | -0.065 | -15.261
-3.5 | -0.066 | 0.00802 | -0.065 | -8.21
-3 | -0.005 | 0.03109 | -0.019 | -0.169
-2.5 | 0.043 | 0.03028 | -0.02 | 1.407
-2 | 0.091 | 0.02969 | -0.019 | 3.054
-1.5 | 0.139 | 0.02934 | -0.019 | 4.728
-1 | 0.187 | 0.02929 | -0.019 | 6.373
-0.5 | 0.293 | 0.00799 | -0.066 | 36.656
0 | 0.353 | 0.00675 | -0.066 | 52.237
0.5 | 0.413 | 0.00893 | -0.066 | 46.19
1 | 0.378 | 0.0275 | -0.019 | 13.741
1.5 | 0.425 | 0.0278 | -0.019 | 15.302
2 | 0.473 | 0.0282 | -0.019 | 16.769
2.5 | 0.52 | 0.02882 | -0.019 | 18.057
3 | 0.568 | 0.02959 | -0.019 | 19.177
3.5 | 0.615 | 0.03039 | -0.019 | 20.227
4 | 0.662 | 0.03146 | -0.019 | 21.03
4.5 | 0.708 | 0.03261 | -0.02 | 21.708
5 | 0.939 | 0.01033 | -0.068 | 90.958
5.5 | 0.992 | 0.01051 | -0.068 | 94.459
6 | 1.043 | 0.01092 | -0.068 | 95.546
6.5 | 1.091 | 0.0114 | -0.068 | 95.667
7 | 1.136 | 0.01193 | -0.069 | 95.203
7.5 | 1.173 | 0.01123 | -0.069 | 104.463
8 | 1.207 | 0.01379 | -0.069 | 87.581
8.5 | 1.237 | 0.01448 | -0.069 | 85.403
9 | 1.261 | 0.01523 | -0.069 | 82.775
9.5 | 1.278 | 0.01607 | -0.069 | 79.522
10 | 1.289 | 0.01697 | -0.069 | 75.914
10.5 | 1.29 | 0.0181 | -0.068 | 71.256
11 | 1.286 | 0.01943 | -0.068 | 66.173
11.5 | 1.274 | 0.02104 | -0.068 | 60.55
12 | 1.257 | 0.02289 | -0.067 | 54.918
12.5 | 1.238 | 0.02422 | -0.067 | 51.139
13 | 1.204 | 0.02825 | -0.066 | 42.617
13.5 | 1.177 | 0.02994 | -0.066 | 39.309
14 | 1.14 | 0.03368 | -0.065 | 33.841
14.5 | 1.101 | 0.03798 | -0.064 | 28.981
15 | 1.06 | 0.04245 | -0.064 | 24.973
15.5 | 1.017 | 0.04787 | -0.063 | 21.252

## 52. Re 2M Mach 0.10 (2)
BIGFOIL.COM POLAR EXPORT
NM32-S tip
NM32-S tip |  |  |  | Cl Max: | 1.6813 | at alpha= | 15 | deg
XFOIL ncrit=9 |  |  |  | L/D Max: | 129.804 | at alpha= | 6 | deg
Re: | 2000000 |  |  | Cd Min: | 0.15783 | at alpha= | 20 | deg
Mach: | 0.1 |  |  | Cl=0 at alpha= | -2.8059 | deg
|  |  |  | @ Cl=0.1, Cd= | 0.005887
|  |  |  | @ Cl=0.4, Cd= | 0.005614
|  |  |  | @ Cl=0.6, Cd= | 0.0059491
alpha (deg) | Cl | Cd | Cm | Cl/Cd
-15 | -0.7845 | 0.12009 | 0.0024 | -6.5326
-14.5 | -0.875 | 0.09373 | -0.0119 | -9.3353
-14 | -0.9808 | 0.06711 | -0.0283 | -14.6148
-13.5 | -1.0674 | 0.03936 | -0.0522 | -27.1189
-13 | -1.0759 | 0.02874 | -0.0644 | -37.4356
-12.5 | -1.0505 | 0.02446 | -0.0655 | -42.9477
-12 | -1.0149 | 0.02138 | -0.0653 | -47.4696
-11.5 | -0.9747 | 0.01902 | -0.0645 | -51.2461
-11 | -0.9332 | 0.01719 | -0.0631 | -54.2874
-10.5 | -0.8906 | 0.01576 | -0.0613 | -56.5102
-10 | -0.8466 | 0.0143 | -0.0597 | -59.2028
-9.5 | -0.7823 | 0.01249 | -0.0623 | -62.6341
-9 | -0.715 | 0.01148 | -0.065 | -62.2822
-8.5 | -0.6502 | 0.01063 | -0.067 | -61.1665
-8 | -0.584 | 0.00989 | -0.0691 | -59.0495
-7.5 | -0.526 | 0.00913 | -0.0693 | -57.6123
-7 | -0.4713 | 0.00856 | -0.0688 | -55.0584
-6.5 | -0.4168 | 0.00813 | -0.0681 | -51.2669
-6 | -0.3616 | 0.00779 | -0.0676 | -46.4185
-5.5 | -0.3056 | 0.00749 | -0.0673 | -40.8011
-5 | -0.2492 | 0.00722 | -0.0671 | -34.5152
-4.5 | -0.1926 | 0.00696 | -0.067 | -27.6724
-4 | -0.1359 | 0.00672 | -0.0669 | -20.2232
-3.5 | -0.0791 | 0.00645 | -0.0669 | -12.2636
-3 | -0.0222 | 0.00625 | -0.0669 | -3.552
-2.5 | 0.035 | 0.00604 | -0.067 | 5.7947
-1.5 | 0.1497 | 0.00577 | -0.0672 | 25.9445
-0.5 | 0.2643 | 0.00562 | -0.0674 | 47.0285
0 | 0.3215 | 0.00561 | -0.0675 | 57.3084
0.5 | 0.3785 | 0.00558 | -0.0675 | 67.8315
1 | 0.4355 | 0.00567 | -0.0676 | 76.8078
1.5 | 0.4924 | 0.00575 | -0.0676 | 85.6348
2 | 0.5492 | 0.00585 | -0.0676 | 93.8803
2.5 | 0.6056 | 0.00596 | -0.0676 | 101.6107
3 | 0.6611 | 0.00603 | -0.0672 | 109.6352
3.5 | 0.7105 | 0.00601 | -0.0654 | 118.2196
4 | 0.7699 | 0.00627 | -0.066 | 122.7911
4.5 | 0.8262 | 0.00661 | -0.066 | 124.9924
5 | 0.8823 | 0.00698 | -0.0659 | 126.404
5.5 | 0.9385 | 0.0073 | -0.0659 | 128.5616
6 | 0.9943 | 0.00766 | -0.0658 | 129.8042
6.5 | 1.0488 | 0.00817 | -0.0656 | 128.3721
7 | 1.1024 | 0.00877 | -0.0652 | 125.7013
7.5 | 1.1553 | 0.00943 | -0.0648 | 122.5133
8 | 1.2066 | 0.01025 | -0.0642 | 117.7171
8.5 | 1.2568 | 0.01117 | -0.0634 | 112.5157
9 | 1.3075 | 0.01196 | -0.0627 | 109.3227
9.5 | 1.3568 | 0.01285 | -0.0618 | 105.5875
10 | 1.4015 | 0.0142 | -0.0603 | 98.6972
10.5 | 1.4465 | 0.01542 | -0.0588 | 93.8067
11 | 1.4917 | 0.01646 | -0.0574 | 90.6258
11.5 | 1.5351 | 0.01757 | -0.0558 | 87.3705
12 | 1.5749 | 0.01886 | -0.0537 | 83.5048
12.5 | 1.6094 | 0.02041 | -0.051 | 78.8535
13 | 1.6319 | 0.02233 | -0.0467 | 73.0811
13.5 | 1.6513 | 0.02425 | -0.0425 | 68.0948
14 | 1.6661 | 0.02677 | -0.0389 | 62.2376
14.5 | 1.6764 | 0.03012 | -0.0363 | 55.6574
15 | 1.6813 | 0.03451 | -0.0347 | 48.7192
15.5 | 1.679 | 0.04028 | -0.0344 | 41.6832
16 | 1.6687 | 0.04762 | -0.0355 | 35.042
16.5 | 1.6467 | 0.05706 | -0.0379 | 28.8591
17 | 1.6154 | 0.06843 | -0.0416 | 23.6066
17.5 | 1.5746 | 0.08192 | -0.0467 | 19.2212
18 | 1.5264 | 0.09711 | -0.0527 | 15.7183
18.5 | 1.4779 | 0.11283 | -0.0594 | 13.0985
19 | 1.4323 | 0.12868 | -0.0667 | 11.1307
19.5 | 1.3952 | 0.14361 | -0.0743 | 9.7152
20 | 1.3646 | 0.15783 | -0.0821 | 8.646

## 53. Re 2M Mach 0.25 (1)
BIGFOIL.COM POLAR EXPORT
NM32-S tip
NM32-S tip |  |  |  | Cl Max: | 1.254 | at alpha= | 9.5 | deg
JavaFoil+Calcfoil stall+Eppler ext transition |  |  |  | L/D Max: | 102.904 | at alpha= | 7 | deg
Re: | 2000000 |  |  | Cd Min: | 0.00792 | at alpha= | -2.5 | deg
Mach: | 0.25 |  |  | Cl=0 at alpha= | -2.9436 | deg
|  |  |  | @ Cl=0.1, Cd= | 0.029674
|  |  |  | @ Cl=0.4, Cd= | 0.027571
|  |  |  | @ Cl=0.6, Cd= | 0.029912
alpha (deg) | Cl | Cd | Cm | Cl/Cd
-13.5 | -0.187 | 0.09235 | -0.033 | -2.03
-13 | -0.239 | 0.08679 | -0.034 | -2.754
-12.5 | -0.284 | 0.0806 | -0.035 | -3.518
-12 | -0.324 | 0.07211 | -0.039 | -4.5
-11.5 | -0.36 | 0.06443 | -0.041 | -5.594
-11 | -0.394 | 0.0542 | -0.045 | -7.271
-10.5 | -0.429 | 0.03978 | -0.051 | -10.783
-10 | -0.467 | 0.02415 | -0.057 | -19.331
-9.5 | -0.48 | 0.02085 | -0.058 | -23.025
-9 | -0.503 | 0.01332 | -0.062 | -37.767
-8.5 | -0.51 | 0.01134 | -0.064 | -44.997
-8 | -0.492 | 0.01052 | -0.065 | -46.749
-7.5 | -0.465 | 0.01005 | -0.065 | -46.286
-7 | -0.432 | 0.00973 | -0.065 | -44.358
-6.5 | -0.391 | 0.00936 | -0.065 | -41.811
-6 | -0.346 | 0.00919 | -0.066 | -37.63
-5.5 | -0.296 | 0.00891 | -0.066 | -33.215
-5 | -0.242 | 0.00865 | -0.066 | -28.002
-4.5 | -0.186 | 0.00847 | -0.066 | -21.939
-4 | -0.127 | 0.00826 | -0.066 | -15.423
-3.5 | -0.068 | 0.00813 | -0.067 | -8.312
-3 | -0.007 | 0.00804 | -0.067 | -0.84
-2.5 | 0.055 | 0.00792 | -0.067 | 6.9
-2 | 0.093 | 0.02972 | -0.02 | 3.135
-1.5 | 0.143 | 0.02939 | -0.02 | 4.849
-1 | 0.192 | 0.02933 | -0.02 | 6.539
-0.5 | 0.241 | 0.02929 | -0.02 | 8.23
0 | 0.363 | 0.00801 | -0.068 | 45.244
0.5 | 0.339 | 0.02765 | -0.02 | 12.272
1 | 0.388 | 0.0275 | -0.019 | 14.117
1.5 | 0.437 | 0.02779 | -0.019 | 15.728
2 | 0.486 | 0.02819 | -0.019 | 17.238
2.5 | 0.535 | 0.02882 | -0.019 | 18.546
3 | 0.583 | 0.0296 | -0.019 | 19.698
3.5 | 0.631 | 0.03048 | -0.02 | 20.71
4 | 0.679 | 0.0315 | -0.02 | 21.567
4.5 | 0.908 | 0.01031 | -0.07 | 88.067
5 | 0.964 | 0.01065 | -0.07 | 90.479
5.5 | 1.018 | 0.01086 | -0.07 | 93.68
6 | 1.068 | 0.01136 | -0.07 | 94.008
6.5 | 1.115 | 0.01186 | -0.07 | 94.033
7 | 1.155 | 0.01122 | -0.07 | 102.904
7.5 | 1.19 | 0.0138 | -0.07 | 86.197
8 | 1.218 | 0.01454 | -0.07 | 83.816
8.5 | 1.24 | 0.01537 | -0.07 | 80.673
9 | 1.252 | 0.01628 | -0.07 | 76.894
9.5 | 1.254 | 0.01733 | -0.07 | 72.353
10 | 1.244 | 0.01867 | -0.07 | 66.632
10.5 | 1.224 | 0.02018 | -0.069 | 60.649
11 | 1.194 | 0.02204 | -0.069 | 54.191
11.5 | 1.154 | 0.02432 | -0.068 | 47.465
12 | 1.102 | 0.02744 | -0.068 | 40.181
12.5 | 1.042 | 0.03126 | -0.067 | 33.341
13 | 0.98 | 0.0335 | -0.067 | 29.271
13.5 | 0.908 | 0.03803 | -0.066 | 23.863
14 | 0.829 | 0.04348 | -0.065 | 19.065
14.5 | 0.746 | 0.05003 | -0.064 | 14.903

## 54. Re 2M Mach 0.25 (2)
BIGFOIL.COM POLAR EXPORT
NM32-S tip
NM32-S tip |  |  |  | Cl Max: | 1.6233 | at alpha= | 13.5 | deg
XFOIL ncrit=9 |  |  |  | L/D Max: | 129.826 | at alpha= | 5.5 | deg
Re: | 2000000 |  |  | Cd Min: | 0.16315 | at alpha= | -16 | deg
Mach: | 0.25 |  |  | Cl=0 at alpha= | -2.7953 | deg
|  |  |  | @ Cl=0.1, Cd= | 0.0059868
|  |  |  | @ Cl=0.4, Cd= | 0.0057135
|  |  |  | @ Cl=0.6, Cd= | 0.0060698
alpha (deg) | Cl | Cd | Cm | Cl/Cd
-16 | -0.4118 | 0.16315 | 0.0035 | -2.5241
-15.5 | -0.4021 | 0.15899 | 0.0015 | -2.5291
-15 | -0.3944 | 0.15455 | -0.0005 | -2.5519
-14.5 | -0.3896 | 0.15002 | -0.0024 | -2.597
-13.5 | -0.6583 | 0.12491 | 0.0034 | -5.2702
-13 | -0.6963 | 0.10774 | -0.005 | -6.4628
-12.5 | -0.7548 | 0.08843 | -0.016 | -8.5356
-12 | -0.8155 | 0.07002 | -0.0278 | -11.6467
-11.5 | -0.8785 | 0.05014 | -0.0424 | -17.5209
-11 | -0.9063 | 0.03008 | -0.0672 | -30.1297
-10.5 | -0.8916 | 0.02347 | -0.0689 | -37.9889
-10 | -0.8645 | 0.01958 | -0.0666 | -44.1522
-9.5 | -0.8141 | 0.01641 | -0.0669 | -49.61
-9 | -0.747 | 0.01335 | -0.0699 | -55.9551
-8.5 | -0.6792 | 0.01189 | -0.0717 | -57.1236
-8 | -0.6114 | 0.01076 | -0.0731 | -56.8216
-7.5 | -0.5499 | 0.0099 | -0.0731 | -55.5455
-7 | -0.4934 | 0.00909 | -0.072 | -54.2794
-6.5 | -0.436 | 0.00852 | -0.0711 | -51.1737
-6 | -0.378 | 0.00806 | -0.0704 | -46.8983
-5.5 | -0.3193 | 0.00773 | -0.0699 | -41.3066
-5 | -0.2605 | 0.00741 | -0.0695 | -35.1552
-4.5 | -0.2015 | 0.00714 | -0.0692 | -28.2213
-4 | -0.1423 | 0.00687 | -0.069 | -20.7132
-3.5 | -0.0833 | 0.00659 | -0.0689 | -12.6404
-3 | -0.0243 | 0.00637 | -0.0688 | -3.8148
-2 | 0.0944 | 0.006 | -0.0688 | 15.7333
-1.5 | 0.1538 | 0.00586 | -0.0689 | 26.2457
-1 | 0.2131 | 0.00581 | -0.069 | 36.6781
-0.5 | 0.2721 | 0.00571 | -0.0691 | 47.6532
0 | 0.3311 | 0.00574 | -0.0691 | 57.6829
0.5 | 0.3901 | 0.0057 | -0.0692 | 68.4386
1 | 0.449 | 0.00578 | -0.0692 | 77.6817
1.5 | 0.5079 | 0.00587 | -0.0692 | 86.5247
2 | 0.5667 | 0.00599 | -0.0691 | 94.6077
2.5 | 0.6251 | 0.00613 | -0.069 | 101.9739
3 | 0.683 | 0.0062 | -0.0687 | 110.1613
3.5 | 0.7359 | 0.00623 | -0.0672 | 118.122
4 | 0.7953 | 0.00643 | -0.0671 | 123.6858
4.5 | 0.8538 | 0.0068 | -0.0669 | 125.5588
5 | 0.9125 | 0.00714 | -0.0668 | 127.8011
5.5 | 0.9711 | 0.00748 | -0.0666 | 129.8262
6 | 1.0288 | 0.00794 | -0.0662 | 129.5718
6.5 | 1.0856 | 0.00851 | -0.0657 | 127.5676
7 | 1.1414 | 0.00917 | -0.065 | 124.4711
7.5 | 1.1963 | 0.00993 | -0.0642 | 120.4733
8 | 1.2488 | 0.01093 | -0.0631 | 114.2543
8.5 | 1.3015 | 0.01188 | -0.0619 | 109.5539
9 | 1.3538 | 0.01282 | -0.0606 | 105.6006
9.5 | 1.4006 | 0.01427 | -0.0586 | 98.15
10 | 1.4474 | 0.01561 | -0.0565 | 92.7226
10.5 | 1.494 | 0.01684 | -0.0543 | 88.7173
11 | 1.5379 | 0.01816 | -0.0517 | 84.6861
11.5 | 1.5764 | 0.01973 | -0.0486 | 79.8986
12 | 1.6033 | 0.02163 | -0.044 | 74.1239
12.5 | 1.6165 | 0.02425 | -0.0387 | 66.6598
13 | 1.6196 | 0.02819 | -0.0345 | 57.453
13.5 | 1.6233 | 0.03293 | -0.0324 | 49.2955
14 | 1.6196 | 0.03925 | -0.0322 | 41.2637
14.5 | 1.605 | 0.04759 | -0.0337 | 33.7256
15 | 1.579 | 0.05802 | -0.0368 | 27.2148
15.5 | 1.5416 | 0.07052 | -0.0413 | 21.8605
16 | 1.4982 | 0.08441 | -0.0467 | 17.7491
16.5 | 1.4504 | 0.09944 | -0.0529 | 14.5857
17 | 1.4061 | 0.11442 | -0.0594 | 12.2889
17.5 | 1.3671 | 0.12912 | -0.0663 | 10.5878
18 | 1.3347 | 0.1433 | -0.0735 | 9.314
18.5 | 1.3095 | 0.15667 | -0.0809 | 8.3583

## 55. Re 2M Mach 0.50 (1)
BIGFOIL.COM POLAR EXPORT
NM32-S tip
NM32-S tip |  |  |  | Cl Max: | 1.241 | at alpha= | 20 | deg
JavaFoil+Calcfoil stall+Eppler ext transition |  |  |  | L/D Max: | 95.642 | at alpha= | 5 | deg
Re: | 2000000 |  |  | Cd Min: | 0.00821 | at alpha= | -2.5 | deg
Mach: | 0.5 |  |  | Cl=0 at alpha= | -2.942 | deg
|  |  |  | @ Cl=0.1, Cd= | 0.027991
|  |  |  | @ Cl=0.4, Cd= | 0.011199
|  |  |  | @ Cl=0.6, Cd= | 0.028824
alpha (deg) | Cl | Cd | Cm | Cl/Cd
-20 | -0.936 | 0.18224 | -0.04 | -5.137
-19.5 | -0.907 | 0.17516 | -0.038 | -5.18
-19 | -0.88 | 0.16915 | -0.038 | -5.205
-18.5 | -0.853 | 0.16254 | -0.038 | -5.251
-18 | -0.827 | 0.15809 | -0.038 | -5.23
-17.5 | -0.799 | 0.15389 | -0.038 | -5.191
-17 | -0.771 | 0.14779 | -0.037 | -5.218
-16.5 | -0.744 | 0.14252 | -0.037 | -5.223
-16 | -0.717 | 0.13831 | -0.037 | -5.187
-15.5 | -0.691 | 0.19271 | -0.038 | -3.584
-15 | -0.664 | 0.16998 | -0.038 | -3.904
-14.5 | -0.635 | 0.12621 | -0.036 | -5.03
-14 | -0.608 | 0.12316 | -0.036 | -4.934
-13.5 | -0.58 | 0.11726 | -0.035 | -4.942
-13 | -0.552 | 0.11393 | -0.035 | -4.848
-12.5 | -0.525 | 0.11049 | -0.035 | -4.754
-12 | -0.497 | 0.1066 | -0.034 | -4.665
-11.5 | -0.47 | 0.1027 | -0.034 | -4.577
-11 | -0.442 | 0.08455 | -0.033 | -5.232
-10.5 | -0.415 | 0.07318 | -0.034 | -5.675
-10 | -0.387 | 0.07994 | -0.031 | -4.844
-9.5 | -0.36 | 0.0642 | -0.034 | -5.615
-9 | -0.332 | 0.06416 | -0.031 | -5.182
-8.5 | -0.305 | 0.06084 | -0.031 | -5.013
-8 | -0.279 | 0.05704 | -0.035 | -4.883
-7.5 | -0.253 | 0.04966 | -0.041 | -5.095
-7 | -0.253 | 0.01988 | -0.065 | -12.728
-6.5 | -0.243 | 0.01106 | -0.073 | -21.982
-6 | -0.209 | 0.0103 | -0.073 | -20.29
-5.5 | -0.285 | 0.00983 | -0.073 | -28.946
-5 | -0.253 | 0.00936 | -0.074 | -27.031
-4.5 | -0.201 | 0.00907 | -0.074 | -22.15
-4 | -0.14 | 0.0088 | -0.074 | -15.9
-3.5 | -0.075 | 0.0086 | -0.074 | -8.708
-3 | -0.008 | 0.00835 | -0.075 | -0.9
-2.5 | 0.061 | 0.00821 | -0.075 | 7.427
-2 | 0.104 | 0.03002 | -0.022 | 3.467
-1.5 | 0.159 | 0.02979 | -0.022 | 5.346
-1 | 0.214 | 0.02961 | -0.022 | 7.239
-0.5 | 0.269 | 0.02952 | -0.022 | 9.125
0 | 0.405 | 0.0105 | -0.076 | 38.578
0.5 | 0.379 | 0.02768 | -0.021 | 13.693
1 | 0.434 | 0.02775 | -0.021 | 15.623
1.5 | 0.488 | 0.02775 | -0.021 | 17.589
2 | 0.542 | 0.02818 | -0.021 | 19.248
2.5 | 0.597 | 0.02878 | -0.022 | 20.73
3 | 0.65 | 0.02956 | -0.022 | 22.006
3.5 | 0.704 | 0.0305 | -0.022 | 23.084
4 | 0.757 | 0.03154 | -0.022 | 24.009
4.5 | 1.011 | 0.01191 | -0.078 | 84.881
5 | 1.067 | 0.01116 | -0.078 | 95.642
5.5 | 1.116 | 0.01354 | -0.078 | 82.414
6 | 1.155 | 0.0144 | -0.078 | 80.243
6.5 | 1.178 | 0.01541 | -0.078 | 76.414
7 | 1.168 | 0.01661 | -0.078 | 70.321
7.5 | 1.081 | 0.01816 | -0.077 | 59.533
8 | 0.72 | 0.01983 | -0.077 | 36.329
8.5 | 0.745 | 0.02224 | -0.076 | 33.51
9 | 0.767 | 0.02569 | -0.075 | 29.85
9.5 | 0.777 | 0.03345 | -0.072 | 23.239
10 | 0.774 | 0.0484 | -0.067 | 15.987
10.5 | 0.741 | 0.08478 | -0.049 | 8.739
11 | 0.756 | 0.10647 | -0.039 | 7.105
11.5 | 0.782 | 0.10089 | -0.037 | 7.749
12 | 0.809 | 0.10607 | -0.039 | 7.626
12.5 | 0.835 | 0.11082 | -0.039 | 7.536
13 | 0.863 | 0.11484 | -0.041 | 7.511
13.5 | 0.889 | 0.11957 | -0.041 | 7.434
14 | 0.917 | 0.12325 | -0.043 | 7.436
14.5 | 0.943 | 0.12832 | -0.043 | 7.347
15 | 0.971 | 0.13498 | -0.045 | 7.191
15.5 | 0.997 | 0.138 | -0.046 | 7.225
16 | 1.027 | 0.14724 | -0.048 | 6.975
16.5 | 1.051 | 0.14835 | -0.047 | 7.085
17 | 1.08 | 0.15573 | -0.049 | 6.934
17.5 | 1.105 | 0.15794 | -0.049 | 6.998
18 | 1.132 | 0.16289 | -0.05 | 6.948
18.5 | 1.159 | 0.1679 | -0.051 | 6.905
19 | 1.185 | 0.17235 | -0.051 | 6.876
19.5 | 1.211 | 0.17784 | -0.052 | 6.812
20 | 1.241 | 0.18534 | -0.053 | 6.696

## 56. Re 2M Mach 0.50 (2)
BIGFOIL.COM POLAR EXPORT
NM32-S tip
NM32-S tip |  |  |  | Cl Max: | 1.5681 | at alpha= | 10 | deg
XFOIL ncrit=9 |  |  |  | L/D Max: | 130.361 | at alpha= | 5.5 | deg
Re: | 2000000 |  |  | Cd Min: | 0.27722 | at alpha= | -20 | deg
Mach: | 0.5 |  |  | Cl=0 at alpha= | -2.7482 | deg
|  |  |  | @ Cl=0.1, Cd= | 0.0064072
|  |  |  | @ Cl=0.4, Cd= | 0.0062276
|  |  |  | @ Cl=0.6, Cd= | 0.0064701
alpha (deg) | Cl | Cd | Cm | Cl/Cd
-20 | -0.8115 | 0.27722 | 0.0761 | -2.9273
-19.5 | -0.7885 | 0.26843 | 0.0705 | -2.9375
-19 | -0.7657 | 0.25974 | 0.0652 | -2.9479
-18.5 | -0.7436 | 0.25153 | 0.0605 | -2.9563
-18 | -0.7208 | 0.24381 | 0.0558 | -2.9564
-17.5 | -0.6982 | 0.23595 | 0.0511 | -2.9591
-17 | -0.6756 | 0.22791 | 0.0464 | -2.9643
-16.5 | -0.6534 | 0.21976 | 0.0418 | -2.9732
-16 | -0.6323 | 0.2101 | 0.0366 | -3.0095
-15.5 | -0.6123 | 0.20092 | 0.0317 | -3.0475
-15 | -0.5929 | 0.19278 | 0.0278 | -3.0755
-14.5 | -0.5719 | 0.18553 | 0.024 | -3.0825
-14 | -0.5521 | 0.17783 | 0.0201 | -3.1047
-13.5 | -0.5356 | 0.16804 | 0.0153 | -3.1873
-13 | -0.5195 | 0.15927 | 0.0112 | -3.2618
-12.5 | -0.5047 | 0.15067 | 0.0075 | -3.3497
-12 | -0.4952 | 0.14156 | 0.0042 | -3.4982
-11.5 | -0.4852 | 0.13266 | 0.0004 | -3.6575
-11 | -0.4792 | 0.12301 | -0.0036 | -3.8956
-10.5 | -0.4774 | 0.11286 | -0.008 | -4.23
-10 | -0.4816 | 0.10198 | -0.013 | -4.7225
-9.5 | -0.4943 | 0.09022 | -0.0191 | -5.4788
-9 | -0.5146 | 0.078 | -0.0265 | -6.5974
-8.5 | -0.5333 | 0.06648 | -0.0347 | -8.022
-8 | -0.5516 | 0.05514 | -0.0439 | -10.0036
-7.5 | -0.5546 | 0.03683 | -0.0693 | -15.0584
-7 | -0.5536 | 0.02327 | -0.0837 | -23.7903
-6.5 | -0.5202 | 0.01416 | -0.0864 | -36.7373
-6 | -0.457 | 0.01055 | -0.0846 | -43.3175
-5.5 | -0.3864 | 0.00914 | -0.0826 | -42.2757
-5 | -0.3151 | 0.00835 | -0.0809 | -37.7365
-4.5 | -0.244 | 0.00788 | -0.0797 | -30.9645
-4 | -0.1736 | 0.0075 | -0.0787 | -23.1467
-3 | -0.0346 | 0.0069 | -0.0774 | -5.0145
-2.5 | 0.0341 | 0.00659 | -0.077 | 5.1745
-2 | 0.1026 | 0.0064 | -0.0768 | 16.0312
-1.5 | 0.171 | 0.00628 | -0.0766 | 27.2293
-1 | 0.239 | 0.00621 | -0.0764 | 38.4863
-0.5 | 0.3066 | 0.0062 | -0.0763 | 49.4516
0 | 0.3743 | 0.00622 | -0.0762 | 60.1768
0.5 | 0.4421 | 0.00624 | -0.0761 | 70.8494
1 | 0.5097 | 0.00629 | -0.076 | 81.0334
1.5 | 0.5774 | 0.00641 | -0.0758 | 90.078
2 | 0.6451 | 0.00659 | -0.0755 | 97.8907
2.5 | 0.7131 | 0.00679 | -0.075 | 105.0221
3 | 0.7807 | 0.00695 | -0.0744 | 112.3309
4 | 0.91 | 0.00719 | -0.071 | 126.5647
5 | 1.049 | 0.00806 | -0.0691 | 130.1489
5.5 | 1.1185 | 0.00858 | -0.0678 | 130.3613
6 | 1.1868 | 0.00925 | -0.066 | 128.3027
6.5 | 1.2542 | 0.01005 | -0.0638 | 124.796
7 | 1.3179 | 0.01118 | -0.061 | 117.8801
7.5 | 1.3783 | 0.01257 | -0.0575 | 109.65
8 | 1.439 | 0.0139 | -0.0537 | 103.5252
8.5 | 1.4886 | 0.0159 | -0.0485 | 93.6226
9 | 1.5342 | 0.0179 | -0.0424 | 85.7095
9.5 | 1.5607 | 0.02068 | -0.0349 | 75.4691
10 | 1.5681 | 0.02537 | -0.0291 | 61.8092
10.5 | 1.5556 | 0.03307 | -0.0275 | 47.0396
11 | 1.5259 | 0.04356 | -0.0296 | 35.0298
11.5 | 1.4853 | 0.05568 | -0.0336 | 26.6756
12 | 1.4403 | 0.0684 | -0.0382 | 21.057
12.5 | 1.3941 | 0.08143 | -0.0434 | 17.1202
13 | 1.3508 | 0.09465 | -0.049 | 14.2715
13.5 | 1.3107 | 0.1081 | -0.0554 | 12.1249
14 | 1.2754 | 0.12166 | -0.0622 | 10.4833
14.5 | 1.2461 | 0.13508 | -0.0694 | 9.2249
15 | 1.2216 | 0.14864 | -0.0773 | 8.2185

## 57. Re 3M Mach 0.00 (1)
BIGFOIL.COM POLAR EXPORT
NM32-S tip
NM32-S tip |  |  |  | Cl Max: | 1.304 | at alpha= | 10.5 | deg
JavaFoil+Calcfoil stall+Eppler ext transition |  |  |  | L/D Max: | 118.735 | at alpha= | 8.5 | deg
Re: | 3000000 |  |  | Cd Min: | 0.00683 | at alpha= | 0 | deg
Mach: | 0 |  |  | Cl=0 at alpha= | -2.9417 | deg
|  |  |  | @ Cl=0.1, Cd= | 0.029707
|  |  |  | @ Cl=0.4, Cd= | 0.027828
|  |  |  | @ Cl=0.6, Cd= | 0.030205
alpha (deg) | Cl | Cd | Cm | Cl/Cd
-15 | -0.464 | 0.08738 | -0.04 | -5.313
-14.5 | -0.478 | 0.08202 | -0.041 | -5.831
-14 | -0.493 | 0.07461 | -0.042 | -6.608
-13.5 | -0.508 | 0.06636 | -0.044 | -7.652
-13 | -0.527 | 0.05345 | -0.047 | -9.858
-12.5 | -0.526 | 0.05835 | -0.045 | -9.009
-12 | -0.538 | 0.04854 | -0.048 | -11.086
-11.5 | -0.576 | 0.02399 | -0.055 | -24.029
-11 | -0.571 | 0.02458 | -0.055 | -23.241
-10.5 | -0.586 | 0.01639 | -0.058 | -35.747
-10 | -0.593 | 0.01223 | -0.06 | -48.492
-9.5 | -0.59 | 0.01099 | -0.062 | -53.694
-9 | -0.569 | 0.01028 | -0.062 | -55.314
-8.5 | -0.542 | 0.0099 | -0.062 | -54.75
-8 | -0.51 | 0.00954 | -0.063 | -53.497
-7.5 | -0.474 | 0.00918 | -0.063 | -51.672
-7 | -0.434 | 0.00904 | -0.063 | -47.966
-6.5 | -0.389 | 0.00872 | -0.063 | -44.598
-6 | -0.341 | 0.0085 | -0.063 | -40.098
-5.5 | -0.29 | 0.00828 | -0.064 | -34.987
-5 | -0.236 | 0.00813 | -0.064 | -29.072
-4.5 | -0.181 | 0.00794 | -0.064 | -22.77
-4 | -0.124 | 0.00783 | -0.064 | -15.804
-3.5 | -0.066 | 0.00773 | -0.064 | -8.471
-3 | -0.007 | 0.00762 | -0.065 | -0.859
-2.5 | 0.053 | 0.00758 | -0.065 | 6.98
-2 | 0.09 | 0.02979 | -0.019 | 3.028
-1.5 | 0.138 | 0.02939 | -0.019 | 4.696
-1 | 0.186 | 0.02913 | -0.019 | 6.376
-0.5 | 0.291 | 0.00771 | -0.066 | 37.804
0 | 0.351 | 0.00683 | -0.066 | 51.408
0.5 | 0.41 | 0.00847 | -0.066 | 48.461
1 | 0.376 | 0.02769 | -0.019 | 13.58
1.5 | 0.423 | 0.02796 | -0.019 | 15.141
2 | 0.471 | 0.02814 | -0.018 | 16.723
2.5 | 0.518 | 0.02872 | -0.019 | 18.027
3 | 0.565 | 0.02952 | -0.019 | 19.133
3.5 | 0.612 | 0.03044 | -0.019 | 20.09
4 | 0.658 | 0.03155 | -0.02 | 20.865
4.5 | 0.88 | 0.00962 | -0.067 | 91.474
5 | 0.935 | 0.00989 | -0.068 | 94.524
5.5 | 0.988 | 0.01006 | -0.068 | 98.228
6 | 1.038 | 0.01028 | -0.068 | 100.979
6.5 | 1.086 | 0.01058 | -0.068 | 102.72
7 | 1.131 | 0.01099 | -0.068 | 102.948
7.5 | 1.173 | 0.01149 | -0.068 | 102.018
8 | 1.207 | 0.01085 | -0.068 | 111.205
8.5 | 1.237 | 0.01042 | -0.068 | 118.735
9 | 1.263 | 0.01403 | -0.068 | 90.006
9.5 | 1.283 | 0.01473 | -0.068 | 87.068
10 | 1.297 | 0.01553 | -0.068 | 83.538
10.5 | 1.304 | 0.01644 | -0.068 | 79.302
11 | 1.303 | 0.01749 | -0.068 | 74.481
11.5 | 1.296 | 0.01876 | -0.068 | 69.075
12 | 1.283 | 0.02033 | -0.067 | 63.102
12.5 | 1.269 | 0.02131 | -0.067 | 59.545
13 | 1.246 | 0.02324 | -0.067 | 53.636
13.5 | 1.214 | 0.02702 | -0.066 | 44.913
14 | 1.187 | 0.02856 | -0.066 | 41.564
14.5 | 1.146 | 0.03422 | -0.065 | 33.491
15 | 1.116 | 0.03592 | -0.065 | 31.067
15.5 | 1.079 | 0.03997 | -0.064 | 26.993

## 58. Re 3M Mach 0.00 (2)
BIGFOIL.COM POLAR EXPORT
NM32-S tip
NM32-S tip |  |  |  | Cl Max: | 1.7532 | at alpha= | 15.5 | deg
XFOIL ncrit=9 |  |  |  | L/D Max: | 139.405 | at alpha= | 5.5 | deg
Re: | 3000000 |  |  | Cd Min: | 0.2332 | at alpha= | -19 | deg
Mach: | 0 |  |  | Cl=0 at alpha= | -2.8059 | deg
|  |  |  | @ Cl=0.1, Cd= | 0.0056364
|  |  |  | @ Cl=0.4, Cd= | 0.00548
|  |  |  | @ Cl=0.6, Cd= | 0.0057407
alpha (deg) | Cl | Cd | Cm | Cl/Cd
-19 | -0.7072 | 0.2332 | 0.0545 | -3.0326
-18.5 | -0.6902 | 0.22691 | 0.0506 | -3.0417
-18 | -0.6735 | 0.22041 | 0.0468 | -3.0557
-17.5 | -0.6572 | 0.21363 | 0.043 | -3.0763
-17 | -0.7729 | 0.15854 | 0.0216 | -4.8751
-16.5 | -0.8393 | 0.13355 | 0.009 | -6.2845
-16 | -0.9196 | 0.1085 | -0.0044 | -8.4756
-15.5 | -1.0213 | 0.08229 | -0.0195 | -12.411
-15 | -1.1138 | 0.05822 | -0.0345 | -19.1309
-14.5 | -1.1659 | 0.03654 | -0.0551 | -31.9075
-14 | -1.1721 | 0.02773 | -0.0641 | -42.2683
-13.5 | -1.149 | 0.02339 | -0.065 | -49.1236
-13 | -1.1152 | 0.02014 | -0.0649 | -55.3724
-12.5 | -1.0753 | 0.01769 | -0.0644 | -60.7858
-12 | -1.0323 | 0.01591 | -0.0634 | -64.8837
-11.5 | -0.9884 | 0.01457 | -0.062 | -67.838
-11 | -0.9441 | 0.01352 | -0.0604 | -69.8299
-10.5 | -0.8868 | 0.01253 | -0.0613 | -70.7741
-10 | -0.8231 | 0.01164 | -0.0634 | -70.7131
-9.5 | -0.7578 | 0.01086 | -0.0658 | -69.779
-9 | -0.6968 | 0.0102 | -0.0671 | -68.3137
-8.5 | -0.6361 | 0.00936 | -0.0683 | -67.9594
-8 | -0.5813 | 0.00877 | -0.068 | -66.2828
-7.5 | -0.528 | 0.00833 | -0.0673 | -63.3854
-7 | -0.4733 | 0.00792 | -0.0669 | -59.7601
-6.5 | -0.4181 | 0.00752 | -0.0666 | -55.5984
-6 | -0.3622 | 0.00724 | -0.0664 | -50.0276
-5.5 | -0.3059 | 0.007 | -0.0664 | -43.7
-5 | -0.2494 | 0.00677 | -0.0663 | -36.839
-4.5 | -0.1927 | 0.00656 | -0.0663 | -29.375
-4 | -0.1359 | 0.00636 | -0.0664 | -21.3679
-3.5 | -0.0791 | 0.00616 | -0.0664 | -12.8409
-3 | -0.0222 | 0.00595 | -0.0665 | -3.7311
-2.5 | 0.035 | 0.00579 | -0.0666 | 6.0449
-2 | 0.0922 | 0.00565 | -0.0668 | 16.3186
-1.5 | 0.1494 | 0.00555 | -0.0669 | 26.9189
-1 | 0.2066 | 0.0055 | -0.067 | 37.5636
-0.5 | 0.2635 | 0.00547 | -0.0672 | 48.1718
0 | 0.3206 | 0.00544 | -0.0673 | 58.9338
0.5 | 0.3775 | 0.00548 | -0.0674 | 68.8869
1 | 0.4343 | 0.00548 | -0.0676 | 79.2518
1.5 | 0.4912 | 0.00556 | -0.0677 | 88.3453
2 | 0.5481 | 0.00564 | -0.0678 | 97.1809
2.5 | 0.6048 | 0.00575 | -0.0679 | 105.1826
3 | 0.6614 | 0.00585 | -0.0679 | 113.0598
4 | 0.7707 | 0.00604 | -0.0672 | 127.5993
4.5 | 0.8245 | 0.00615 | -0.0665 | 134.065
5 | 0.8808 | 0.00642 | -0.0666 | 137.1963
5.5 | 0.9368 | 0.00672 | -0.0666 | 139.4048
6 | 0.9916 | 0.00718 | -0.0665 | 138.1058
6.5 | 1.0457 | 0.00769 | -0.0663 | 135.9818
7 | 1.0991 | 0.00826 | -0.0661 | 133.063
7.5 | 1.1517 | 0.00892 | -0.0657 | 129.1143
8 | 1.2029 | 0.00971 | -0.0652 | 123.8826
8.5 | 1.2545 | 0.01041 | -0.0647 | 120.5091
9 | 1.3053 | 0.01115 | -0.0641 | 117.0673
9.5 | 1.3535 | 0.01216 | -0.0632 | 111.3076
10 | 1.3998 | 0.01331 | -0.062 | 105.169
10.5 | 1.4479 | 0.01415 | -0.0611 | 102.3251
11 | 1.4944 | 0.01507 | -0.06 | 99.1639
11.5 | 1.5405 | 0.01594 | -0.0588 | 96.6437
12 | 1.5845 | 0.01692 | -0.0574 | 93.6466
12.5 | 1.626 | 0.01799 | -0.0557 | 90.3835
13 | 1.6642 | 0.01919 | -0.0537 | 86.7223
13.5 | 1.698 | 0.02054 | -0.0511 | 82.668
14 | 1.7207 | 0.02209 | -0.0469 | 77.895
14.5 | 1.737 | 0.0241 | -0.0427 | 72.0747
15 | 1.7487 | 0.02682 | -0.0391 | 65.2013
15.5 | 1.7532 | 0.03064 | -0.0365 | 57.2193
16 | 1.746 | 0.0363 | -0.035 | 48.0992
16.5 | 1.7281 | 0.04402 | -0.0354 | 39.2572
17 | 1.716 | 0.05171 | -0.0369 | 33.1851
17.5 | 1.6957 | 0.06094 | -0.0393 | 27.8257
18 | 1.6625 | 0.07268 | -0.0433 | 22.8742
18.5 | 1.62 | 0.08644 | -0.0484 | 18.7413
19 | 1.5635 | 0.10305 | -0.0552 | 15.1722
19.5 | 1.5086 | 0.12003 | -0.0627 | 12.5685
20 | 1.4571 | 0.13712 | -0.071 | 10.6265

## 59. Re 3M Mach 0.10 (1)
BIGFOIL.COM POLAR EXPORT
NM32-S tip
NM32-S tip |  |  |  | Cl Max: | 1.297 | at alpha= | 10.5 | deg
JavaFoil+Calcfoil stall+Eppler ext transition |  |  |  | L/D Max: | 110.471 | at alpha= | 8 | deg
Re: | 3000000 |  |  | Cd Min: | 0.00683 | at alpha= | 0 | deg
Mach: | 0.1 |  |  | Cl=0 at alpha= | -2.9417 | deg
|  |  |  | @ Cl=0.1, Cd= | 0.029733
|  |  |  | @ Cl=0.4, Cd= | 0.027816
|  |  |  | @ Cl=0.6, Cd= | 0.030143
alpha (deg) | Cl | Cd | Cm | Cl/Cd
-14.5 | -0.442 | 0.08458 | -0.04 | -5.226
-14 | -0.459 | 0.07777 | -0.041 | -5.902
-13.5 | -0.476 | 0.06964 | -0.043 | -6.839
-13 | -0.495 | 0.05944 | -0.046 | -8.324
-12.5 | -0.5 | 0.062 | -0.044 | -8.058
-12 | -0.515 | 0.05189 | -0.047 | -9.919
-11.5 | -0.553 | 0.02702 | -0.054 | -20.457
-11 | -0.551 | 0.02767 | -0.054 | -19.909
-10.5 | -0.567 | 0.01845 | -0.057 | -30.74
-10 | -0.578 | 0.01309 | -0.06 | -44.173
-9.5 | -0.583 | 0.01122 | -0.062 | -51.968
-9 | -0.564 | 0.01039 | -0.063 | -54.251
-8.5 | -0.539 | 0.00992 | -0.063 | -54.341
-8 | -0.509 | 0.00963 | -0.063 | -52.821
-7.5 | -0.474 | 0.00926 | -0.063 | -51.149
-7 | -0.434 | 0.00906 | -0.063 | -47.881
-6.5 | -0.39 | 0.00879 | -0.064 | -44.307
-6 | -0.342 | 0.00852 | -0.064 | -40.102
-5.5 | -0.291 | 0.00829 | -0.064 | -35.068
-5 | -0.237 | 0.00814 | -0.064 | -29.149
-4.5 | -0.182 | 0.00799 | -0.064 | -22.717
-4 | -0.124 | 0.00789 | -0.065 | -15.759
-3.5 | -0.066 | 0.00774 | -0.065 | -8.503
-3 | -0.007 | 0.00763 | -0.065 | -0.862
-2.5 | 0.053 | 0.00758 | -0.065 | 7.015
-2 | 0.091 | 0.02981 | -0.02 | 3.042
-1.5 | 0.139 | 0.0294 | -0.019 | 4.718
-1 | 0.187 | 0.02914 | -0.019 | 6.407
-0.5 | 0.293 | 0.00772 | -0.066 | 37.932
0 | 0.353 | 0.00683 | -0.066 | 51.622
0.5 | 0.413 | 0.0085 | -0.066 | 48.505
1 | 0.378 | 0.02769 | -0.019 | 13.648
1.5 | 0.425 | 0.02796 | -0.019 | 15.22
2 | 0.473 | 0.02814 | -0.019 | 16.809
2.5 | 0.52 | 0.02874 | -0.019 | 18.106
3 | 0.568 | 0.02951 | -0.019 | 19.231
3.5 | 0.615 | 0.03044 | -0.019 | 20.191
4 | 0.662 | 0.03155 | -0.02 | 20.969
4.5 | 0.884 | 0.00968 | -0.068 | 91.324
5 | 0.939 | 0.00994 | -0.068 | 94.512
5.5 | 0.992 | 0.0101 | -0.068 | 98.286
6 | 1.043 | 0.01037 | -0.068 | 100.614
6.5 | 1.091 | 0.01063 | -0.068 | 102.61
7 | 1.136 | 0.0111 | -0.069 | 102.323
7.5 | 1.176 | 0.01162 | -0.069 | 101.255
8 | 1.209 | 0.01095 | -0.069 | 110.471
8.5 | 1.239 | 0.0135 | -0.069 | 91.733
9 | 1.263 | 0.01418 | -0.069 | 89.052
9.5 | 1.281 | 0.01495 | -0.069 | 85.706
10 | 1.293 | 0.01574 | -0.069 | 82.121
10.5 | 1.297 | 0.01668 | -0.069 | 77.762
11 | 1.292 | 0.01784 | -0.068 | 72.434
11.5 | 1.282 | 0.01917 | -0.068 | 66.855
12 | 1.265 | 0.02082 | -0.068 | 60.739
12.5 | 1.246 | 0.02189 | -0.068 | 56.934
13 | 1.214 | 0.0252 | -0.067 | 48.181
13.5 | 1.187 | 0.02661 | -0.067 | 44.595
14 | 1.151 | 0.02966 | -0.066 | 38.794
14.5 | 1.111 | 0.03355 | -0.065 | 33.104
15 | 1.07 | 0.03745 | -0.065 | 28.573
15.5 | 1.028 | 0.04204 | -0.064 | 24.443

## 60. Re 3M Mach 0.10 (2)
BIGFOIL.COM POLAR EXPORT
NM32-S tip
NM32-S tip |  |  |  | Cl Max: | 1.7408 | at alpha= | 15 | deg
XFOIL ncrit=9 |  |  |  | L/D Max: | 139.674 | at alpha= | 5.5 | deg
Re: | 3000000 |  |  | Cd Min: | 0.14927 | at alpha= | 20 | deg
Mach: | 0.1 |  |  | Cl=0 at alpha= | -2.8043 | deg
|  |  |  | @ Cl=0.1, Cd= | 0.0056645
|  |  |  | @ Cl=0.4, Cd= | 0.0054964
|  |  |  | @ Cl=0.6, Cd= | 0.0057453
alpha (deg) | Cl | Cd | Cm | Cl/Cd
-16 | -0.8267 | 0.12881 | 0.0061 | -6.418
-15.5 | -0.9056 | 0.10455 | -0.007 | -8.6619
-15 | -1.0056 | 0.07909 | -0.022 | -12.7146
-14.5 | -1.0985 | 0.05483 | -0.0377 | -20.0347
-14 | -1.143 | 0.03391 | -0.0598 | -33.7069
-13.5 | -1.1411 | 0.02667 | -0.0658 | -42.7859
-13 | -1.1148 | 0.02242 | -0.0664 | -49.7235
-12.5 | -1.0787 | 0.01931 | -0.0661 | -55.8622
-12 | -1.0374 | 0.01704 | -0.0652 | -60.8803
-11.5 | -0.9946 | 0.01537 | -0.0637 | -64.7105
-11 | -0.9508 | 0.01409 | -0.0618 | -67.4805
-10.5 | -0.8947 | 0.01296 | -0.0624 | -69.0355
-10 | -0.8304 | 0.01194 | -0.0645 | -69.5477
-9.5 | -0.7644 | 0.01107 | -0.0668 | -69.0515
-9 | -0.7027 | 0.01035 | -0.068 | -67.8937
-8.5 | -0.6414 | 0.00952 | -0.0691 | -67.3739
-8 | -0.5863 | 0.00888 | -0.0687 | -66.0248
-7.5 | -0.5325 | 0.00841 | -0.0679 | -63.3175
-7 | -0.4772 | 0.00801 | -0.0674 | -59.5755
-6.5 | -0.4214 | 0.00758 | -0.0672 | -55.5937
-6 | -0.3651 | 0.00728 | -0.0669 | -50.1511
-5.5 | -0.3084 | 0.00703 | -0.0668 | -43.8691
-5 | -0.2514 | 0.0068 | -0.0667 | -36.9706
-4.5 | -0.1943 | 0.00657 | -0.0667 | -29.5738
-4 | -0.137 | 0.00638 | -0.0667 | -21.4734
-3.5 | -0.0798 | 0.00618 | -0.0668 | -12.9126
-3 | -0.0225 | 0.00597 | -0.0669 | -3.7688
-2.5 | 0.035 | 0.0058 | -0.067 | 6.0345
-1.5 | 0.1501 | 0.00556 | -0.0672 | 26.9964
-1 | 0.2076 | 0.00552 | -0.0674 | 37.6087
0 | 0.3224 | 0.00546 | -0.0676 | 59.0476
0.5 | 0.3797 | 0.0055 | -0.0677 | 69.0364
1 | 0.4369 | 0.00549 | -0.0679 | 79.5811
1.5 | 0.494 | 0.00558 | -0.068 | 88.5305
2 | 0.5512 | 0.00566 | -0.0681 | 97.3852
2.5 | 0.6084 | 0.00576 | -0.0681 | 105.625
3 | 0.6653 | 0.00588 | -0.0682 | 113.1463
3.5 | 0.7215 | 0.00596 | -0.0681 | 121.057
4 | 0.7755 | 0.00607 | -0.0675 | 127.7595
4.5 | 0.8296 | 0.00617 | -0.0668 | 134.4571
5 | 0.8863 | 0.00645 | -0.0668 | 137.4109
5.5 | 0.9428 | 0.00675 | -0.0668 | 139.6741
6 | 0.9979 | 0.00721 | -0.0666 | 138.405
6.5 | 1.0525 | 0.00773 | -0.0664 | 136.1578
7 | 1.1064 | 0.00831 | -0.0661 | 133.1408
7.5 | 1.1591 | 0.00901 | -0.0656 | 128.6459
8 | 1.2107 | 0.00983 | -0.065 | 123.1638
8.5 | 1.2628 | 0.01052 | -0.0645 | 120.038
9 | 1.3139 | 0.01129 | -0.0638 | 116.3773
9.5 | 1.3616 | 0.01241 | -0.0627 | 109.718
10 | 1.409 | 0.01349 | -0.0615 | 104.4477
10.5 | 1.4572 | 0.01437 | -0.0604 | 101.4057
11 | 1.5042 | 0.0153 | -0.0592 | 98.3137
11.5 | 1.5502 | 0.01623 | -0.0578 | 95.5145
12 | 1.5938 | 0.01727 | -0.0562 | 92.2872
12.5 | 1.6345 | 0.01843 | -0.0542 | 88.6869
13 | 1.6714 | 0.01974 | -0.0518 | 84.6707
13.5 | 1.7005 | 0.0212 | -0.0483 | 80.2123
14 | 1.7193 | 0.02302 | -0.0438 | 74.6872
14.5 | 1.7329 | 0.02547 | -0.0398 | 68.0369
15 | 1.7408 | 0.02884 | -0.0366 | 60.3606
15.5 | 1.7394 | 0.03369 | -0.0346 | 51.6296
16 | 1.7211 | 0.04122 | -0.0344 | 41.754
16.5 | 1.6999 | 0.05 | -0.036 | 33.998
17 | 1.6831 | 0.05875 | -0.0382 | 28.6485
17.5 | 1.6518 | 0.07015 | -0.042 | 23.5467
18 | 1.6088 | 0.08393 | -0.0472 | 19.1684
18.5 | 1.558 | 0.09949 | -0.0534 | 15.6599
19 | 1.5003 | 0.11679 | -0.061 | 12.8461
19.5 | 1.45 | 0.13347 | -0.0689 | 10.8639
20 | 1.4089 | 0.14927 | -0.0772 | 9.4386

## 61. Re 3M Mach 0.25 (1)
BIGFOIL.COM POLAR EXPORT
NM32-S tip
NM32-S tip |  |  |  | Cl Max: | 1.259 | at alpha= | 9.5 | deg
JavaFoil+Calcfoil stall+Eppler ext transition |  |  |  | L/D Max: | 108.7 | at alpha= | 7.5 | deg
Re: | 3000000 |  |  | Cd Min: | 0.00765 | at alpha= | -3 | deg
Mach: | 0.25 |  |  | Cl=0 at alpha= | -2.9436 | deg
|  |  |  | @ Cl=0.1, Cd= | 0.029788
|  |  |  | @ Cl=0.4, Cd= | 0.027744
|  |  |  | @ Cl=0.6, Cd= | 0.02984
alpha (deg) | Cl | Cd | Cm | Cl/Cd
-14 | -0.111 | 0.09273 | -0.036 | -1.201
-13.5 | -0.189 | 0.0861 | -0.037 | -2.194
-13 | -0.241 | 0.07979 | -0.038 | -3.026
-12.5 | -0.288 | 0.07194 | -0.041 | -3.998
-12 | -0.331 | 0.062 | -0.044 | -5.332
-11.5 | -0.371 | 0.05071 | -0.048 | -7.32
-11 | -0.411 | 0.03757 | -0.052 | -10.95
-10.5 | -0.451 | 0.02455 | -0.057 | -18.392
-10 | -0.485 | 0.01622 | -0.06 | -29.906
-9.5 | -0.496 | 0.01487 | -0.061 | -33.365
-9 | -0.514 | 0.01132 | -0.063 | -45.407
-8.5 | -0.51 | 0.01053 | -0.064 | -48.46
-8 | -0.492 | 0.01003 | -0.065 | -49.026
-7.5 | -0.465 | 0.00959 | -0.065 | -48.508
-7 | -0.432 | 0.00929 | -0.065 | -46.446
-6.5 | -0.391 | 0.00901 | -0.065 | -43.447
-6 | -0.346 | 0.00873 | -0.066 | -39.633
-5.5 | -0.296 | 0.00847 | -0.066 | -34.904
-5 | -0.242 | 0.00826 | -0.066 | -29.315
-4.5 | -0.186 | 0.0081 | -0.066 | -22.927
-4 | -0.127 | 0.00794 | -0.066 | -16.041
-3.5 | -0.068 | 0.00779 | -0.067 | -8.674
-3 | -0.007 | 0.00765 | -0.067 | -0.882
-2.5 | 0.055 | 0.00766 | -0.067 | 7.129
-2 | 0.093 | 0.02984 | -0.02 | 3.122
-1.5 | 0.143 | 0.02947 | -0.02 | 4.837
-1 | 0.192 | 0.02921 | -0.02 | 6.567
-0.5 | 0.301 | 0.00781 | -0.068 | 38.498
0 | 0.363 | 0.00779 | -0.068 | 46.549
0.5 | 0.424 | 0.00858 | -0.068 | 49.41
1 | 0.388 | 0.02768 | -0.019 | 14.026
1.5 | 0.437 | 0.02794 | -0.019 | 15.643
2 | 0.486 | 0.02814 | -0.019 | 17.267
2.5 | 0.535 | 0.02875 | -0.019 | 18.593
3 | 0.583 | 0.0295 | -0.02 | 19.766
3.5 | 0.631 | 0.03046 | -0.02 | 20.725
4 | 0.849 | 0.00975 | -0.069 | 87.019
4.5 | 0.908 | 0.00992 | -0.07 | 91.521
5 | 0.964 | 0.01021 | -0.07 | 94.385
5.5 | 1.018 | 0.01041 | -0.07 | 97.727
6 | 1.068 | 0.01082 | -0.07 | 98.714
6.5 | 1.115 | 0.01108 | -0.07 | 100.633
7 | 1.158 | 0.01162 | -0.07 | 99.597
7.5 | 1.191 | 0.01096 | -0.07 | 108.7
8 | 1.22 | 0.01356 | -0.07 | 90.013
8.5 | 1.242 | 0.01431 | -0.07 | 86.783
9 | 1.255 | 0.01515 | -0.07 | 82.867
9.5 | 1.259 | 0.01606 | -0.07 | 78.368
10 | 1.251 | 0.01718 | -0.07 | 72.826
10.5 | 1.231 | 0.01848 | -0.07 | 66.636
11 | 1.201 | 0.02013 | -0.069 | 59.691
11.5 | 1.162 | 0.02207 | -0.069 | 52.656
12 | 1.112 | 0.02458 | -0.068 | 45.23
12.5 | 1.051 | 0.02791 | -0.068 | 37.661
13 | 0.99 | 0.02954 | -0.067 | 33.517
13.5 | 0.916 | 0.03376 | -0.067 | 27.125
14 | 0.837 | 0.03829 | -0.066 | 21.865
14.5 | 0.754 | 0.04397 | -0.065 | 17.138

## 62. Re 3M Mach 0.25 (2)
BIGFOIL.COM POLAR EXPORT
NM32-S tip
NM32-S tip |  |  |  | Cl Max: | 1.6934 | at alpha= | 14 | deg
XFOIL ncrit=9 |  |  |  | L/D Max: | 139.957 | at alpha= | 5.5 | deg
Re: | 3000000 |  |  | Cd Min: | 0.20179 | at alpha= | -16.5 | deg
Mach: | 0.25 |  |  | Cl=0 at alpha= | -2.794 | deg
|  |  |  | @ Cl=0.1, Cd= | 0.0057129
|  |  |  | @ Cl=0.4, Cd= | 0.0055928
|  |  |  | @ Cl=0.6, Cd= | 0.0058436
alpha (deg) | Cl | Cd | Cm | Cl/Cd
-16.5 | -0.6301 | 0.20179 | 0.0363 | -3.1226
-15.5 | -0.6043 | 0.18482 | 0.0283 | -3.2697
-15 | -0.588 | 0.17836 | 0.025 | -3.2967
-14 | -0.7173 | 0.12168 | 0.0013 | -5.895
-13.5 | -0.7709 | 0.10247 | -0.0091 | -7.5232
-13 | -0.8325 | 0.08375 | -0.0205 | -9.9403
-12.5 | -0.904 | 0.06421 | -0.0335 | -14.0788
-12 | -0.9726 | 0.03997 | -0.0546 | -24.3332
-11.5 | -0.9831 | 0.0268 | -0.0707 | -36.6828
-11 | -0.9607 | 0.02128 | -0.0709 | -45.1457
-10.5 | -0.9295 | 0.01788 | -0.0683 | -51.9855
-10 | -0.8688 | 0.01508 | -0.0699 | -57.6127
-9.5 | -0.8007 | 0.01307 | -0.0721 | -61.2624
-9 | -0.7357 | 0.01164 | -0.0731 | -63.2045
-8.5 | -0.6713 | 0.0106 | -0.0737 | -63.3302
-8 | -0.6142 | 0.00965 | -0.0727 | -63.6477
-7.5 | -0.5579 | 0.00895 | -0.0715 | -62.3352
-7 | -0.4995 | 0.00842 | -0.0708 | -59.323
-6.5 | -0.4406 | 0.00796 | -0.0702 | -55.3518
-6 | -0.3816 | 0.00752 | -0.0697 | -50.7447
-5.5 | -0.3222 | 0.00724 | -0.0694 | -44.5028
-5 | -0.2627 | 0.00696 | -0.0691 | -37.7443
-4.5 | -0.2031 | 0.00673 | -0.069 | -30.1783
-4 | -0.1435 | 0.0065 | -0.0689 | -22.0769
-3.5 | -0.084 | 0.00631 | -0.0688 | -13.3122
-3 | -0.0246 | 0.00607 | -0.0688 | -4.0527
-2.5 | 0.0351 | 0.00588 | -0.0688 | 5.9694
-2 | 0.0947 | 0.00572 | -0.0689 | 16.5559
-1.5 | 0.1543 | 0.00564 | -0.069 | 27.3582
-1 | 0.2137 | 0.00559 | -0.0691 | 38.229
-0.5 | 0.2729 | 0.00558 | -0.0692 | 48.9068
0 | 0.3322 | 0.00555 | -0.0693 | 59.8559
0.5 | 0.3916 | 0.00559 | -0.0694 | 70.0537
1 | 0.4506 | 0.00561 | -0.0695 | 80.3209
1.5 | 0.5098 | 0.00567 | -0.0696 | 89.9118
2 | 0.569 | 0.00577 | -0.0696 | 98.6135
2.5 | 0.628 | 0.00591 | -0.0696 | 106.2606
3 | 0.6872 | 0.00601 | -0.0696 | 114.3428
3.5 | 0.7455 | 0.00612 | -0.0694 | 121.8137
4 | 0.8024 | 0.00622 | -0.0689 | 129.0032
4.5 | 0.8578 | 0.0063 | -0.0678 | 136.1587
5 | 0.9169 | 0.00661 | -0.0677 | 138.7141
5.5 | 0.9755 | 0.00697 | -0.0675 | 139.957
6.5 | 1.0899 | 0.00803 | -0.0666 | 135.7285
7 | 1.1459 | 0.0087 | -0.066 | 131.7126
7.5 | 1.2003 | 0.00954 | -0.0651 | 125.8176
8 | 1.2545 | 0.01038 | -0.0641 | 120.8574
8.5 | 1.309 | 0.01114 | -0.0631 | 117.5045
9 | 1.3596 | 0.01231 | -0.0616 | 110.4468
9.5 | 1.4087 | 0.01357 | -0.0597 | 103.8099
10 | 1.4595 | 0.01454 | -0.0581 | 100.3783
10.5 | 1.5081 | 0.01565 | -0.0561 | 96.3642
11 | 1.5554 | 0.01678 | -0.0539 | 92.6937
11.5 | 1.5988 | 0.01809 | -0.0513 | 88.3803
12 | 1.6367 | 0.01963 | -0.048 | 83.3775
12.5 | 1.6626 | 0.02141 | -0.0431 | 77.6553
13 | 1.6789 | 0.0238 | -0.0381 | 70.542
13.5 | 1.6897 | 0.02709 | -0.0342 | 62.3736
14 | 1.6934 | 0.03166 | -0.0317 | 53.487
14.5 | 1.6878 | 0.03799 | -0.0311 | 44.4275
15 | 1.6706 | 0.04644 | -0.0324 | 35.9733
15.5 | 1.6396 | 0.05728 | -0.0355 | 28.6243
16 | 1.5962 | 0.07043 | -0.0402 | 22.6636
16.5 | 1.5513 | 0.08442 | -0.0456 | 18.376
17 | 1.5014 | 0.09959 | -0.0518 | 15.0758
17.5 | 1.4511 | 0.11534 | -0.0588 | 12.5811
18 | 1.4096 | 0.13027 | -0.0659 | 10.8206
18.5 | 1.3696 | 0.14568 | -0.0741 | 9.4014
19 | 1.3398 | 0.15984 | -0.0821 | 8.3821

## 63. Re 3M Mach 0.50 (1)
BIGFOIL.COM POLAR EXPORT
NM32-S tip
NM32-S tip |  |  |  | Cl Max: | 1.242 | at alpha= | 20 | deg
JavaFoil+Calcfoil stall+Eppler ext transition |  |  |  | L/D Max: | 99.952 | at alpha= | 5.5 | deg
Re: | 3000000 |  |  | Cd Min: | 0.00798 | at alpha= | -3 | deg
Mach: | 0.5 |  |  | Cl=0 at alpha= | -2.942 | deg
|  |  |  | @ Cl=0.1, Cd= | 0.027997
|  |  |  | @ Cl=0.4, Cd= | 0.010678
|  |  |  | @ Cl=0.6, Cd= | 0.028752
alpha (deg) | Cl | Cd | Cm | Cl/Cd
-20 | -0.937 | 0.17032 | -0.04 | -5.504
-19.5 | -0.908 | 0.16452 | -0.039 | -5.519
-19 | -0.881 | 0.15856 | -0.039 | -5.555
-18.5 | -0.854 | 0.15533 | -0.039 | -5.497
-18 | -0.827 | 0.15094 | -0.039 | -5.48
-17.5 | -0.8 | 0.14523 | -0.038 | -5.506
-17 | -0.771 | 0.14055 | -0.037 | -5.489
-16.5 | -0.745 | 0.13605 | -0.037 | -5.472
-16 | -0.718 | 0.13188 | -0.038 | -5.441
-15.5 | -0.691 | 0.18226 | -0.038 | -3.791
-15 | -0.664 | 0.16095 | -0.038 | -4.124
-14.5 | -0.635 | 0.11741 | -0.036 | -5.409
-14 | -0.608 | 0.11669 | -0.037 | -5.211
-13.5 | -0.58 | 0.11201 | -0.035 | -5.178
-13 | -0.553 | 0.1064 | -0.035 | -5.195
-12.5 | -0.526 | 0.10298 | -0.036 | -5.103
-12 | -0.498 | 0.08722 | -0.035 | -5.708
-11.5 | -0.471 | 0.07795 | -0.035 | -6.039
-11 | -0.443 | 0.08058 | -0.033 | -5.492
-10.5 | -0.416 | 0.07048 | -0.035 | -5.897
-10 | -0.387 | 0.07503 | -0.032 | -5.162
-9.5 | -0.362 | 0.06141 | -0.037 | -5.894
-9 | -0.333 | 0.06071 | -0.033 | -5.486
-8.5 | -0.305 | 0.05849 | -0.032 | -5.22
-8 | -0.279 | 0.0553 | -0.037 | -5.045
-7.5 | -0.256 | 0.04568 | -0.046 | -5.601
-7 | -0.264 | 0.01379 | -0.069 | -19.17
-6.5 | -0.243 | 0.01032 | -0.073 | -23.554
-6 | -0.209 | 0.00968 | -0.073 | -21.587
-5.5 | -0.285 | 0.00936 | -0.073 | -30.418
-5 | -0.253 | 0.00893 | -0.074 | -28.322
-4.5 | -0.201 | 0.00868 | -0.074 | -23.136
-4 | -0.14 | 0.00842 | -0.074 | -16.631
-3.5 | -0.075 | 0.00817 | -0.074 | -9.162
-3 | -0.008 | 0.00798 | -0.075 | -0.942
-2.5 | 0.061 | 0.00808 | -0.075 | 7.541
-2 | 0.104 | 0.03004 | -0.022 | 3.464
-1.5 | 0.159 | 0.02965 | -0.022 | 5.373
-1 | 0.214 | 0.02953 | -0.022 | 7.257
-0.5 | 0.269 | 0.02949 | -0.023 | 9.133
0 | 0.405 | 0.00996 | -0.076 | 40.661
0.5 | 0.379 | 0.02774 | -0.022 | 13.659
1 | 0.434 | 0.02765 | -0.021 | 15.683
1.5 | 0.488 | 0.0279 | -0.021 | 17.495
2 | 0.542 | 0.02833 | -0.021 | 19.146
2.5 | 0.597 | 0.02871 | -0.022 | 20.781
3 | 0.65 | 0.02945 | -0.022 | 22.087
3.5 | 0.88 | 0.0104 | -0.077 | 84.567
4 | 0.946 | 0.01084 | -0.078 | 87.294
4.5 | 1.011 | 0.01133 | -0.078 | 89.196
5 | 1.069 | 0.01183 | -0.078 | 90.408
5.5 | 1.118 | 0.01118 | -0.078 | 99.952
6 | 1.157 | 0.0137 | -0.078 | 84.434
6.5 | 1.18 | 0.01438 | -0.078 | 82.009
7 | 1.172 | 0.01547 | -0.078 | 75.739
7.5 | 1.086 | 0.01681 | -0.078 | 64.643
8 | 0.725 | 0.01825 | -0.077 | 39.705
8.5 | 0.75 | 0.02038 | -0.077 | 36.784
9 | 0.773 | 0.02324 | -0.076 | 33.257
9.5 | 0.784 | 0.03014 | -0.073 | 26.006
10 | 0.785 | 0.04234 | -0.069 | 18.55
10.5 | 0.752 | 0.07676 | -0.054 | 9.792
11 | 0.757 | 0.10151 | -0.04 | 7.457
11.5 | 0.785 | 0.0843 | -0.042 | 9.313
12 | 0.809 | 0.10102 | -0.04 | 8.013
12.5 | 0.836 | 0.10433 | -0.04 | 8.01
13 | 0.863 | 0.1074 | -0.041 | 8.036
13.5 | 0.889 | 0.11068 | -0.042 | 8.035
14 | 0.917 | 0.1158 | -0.043 | 7.917
14.5 | 0.943 | 0.12129 | -0.044 | 7.778
15 | 0.971 | 0.12491 | -0.045 | 7.775
15.5 | 0.998 | 0.13108 | -0.046 | 7.612
16 | 1.032 | 0.13769 | -0.051 | 7.493
16.5 | 1.052 | 0.13987 | -0.048 | 7.52
17 | 1.083 | 0.14487 | -0.051 | 7.478
17.5 | 1.106 | 0.14933 | -0.05 | 7.406
18 | 1.133 | 0.15353 | -0.05 | 7.378
18.5 | 1.16 | 0.15652 | -0.051 | 7.41
19 | 1.186 | 0.15995 | -0.051 | 7.413
19.5 | 1.213 | 0.16664 | -0.052 | 7.278
20 | 1.242 | 0.17515 | -0.054 | 7.094

## 64. Re 3M Mach 0.50 (2)
BIGFOIL.COM POLAR EXPORT
NM32-S tip
NM32-S tip |  |  |  | Cl Max: | 1.6085 | at alpha= | 10 | deg
XFOIL ncrit=9 |  |  |  | L/D Max: | 142.358 | at alpha= | 5 | deg
Re: | 3000000 |  |  | Cd Min: | 0.27701 | at alpha= | -20 | deg
Mach: | 0.5 |  |  | Cl=0 at alpha= | -2.7496 | deg
|  |  |  | @ Cl=0.1, Cd= | 0.0060791
|  |  |  | @ Cl=0.4, Cd= | 0.0059474
|  |  |  | @ Cl=0.6, Cd= | 0.0061675
alpha (deg) | Cl | Cd | Cm | Cl/Cd
-20 | -0.8135 | 0.27701 | 0.0766 | -2.9367
-19.5 | -0.7904 | 0.26927 | 0.0714 | -2.9353
-19 | -0.7673 | 0.26126 | 0.0664 | -2.9369
-18.5 | -0.7443 | 0.25314 | 0.0614 | -2.9403
-18 | -0.7214 | 0.24484 | 0.0564 | -2.9464
-17.5 | -0.6985 | 0.23561 | 0.0513 | -2.9646
-17 | -0.6764 | 0.22679 | 0.0464 | -2.9825
-16.5 | -0.655 | 0.21806 | 0.0416 | -3.0038
-16 | -0.6341 | 0.20948 | 0.037 | -3.027
-15.5 | -0.6139 | 0.20068 | 0.0325 | -3.0591
-15 | -0.5943 | 0.19292 | 0.0284 | -3.0806
-14.5 | -0.5736 | 0.18536 | 0.0244 | -3.0945
-14 | -0.5555 | 0.1759 | 0.0198 | -3.158
-13.5 | -0.5383 | 0.16732 | 0.0158 | -3.2172
-12 | -0.5036 | 0.13946 | 0.0041 | -3.6111
-11.5 | -0.4972 | 0.12979 | 0 | -3.8308
-11 | -0.4957 | 0.1194 | -0.0045 | -4.1516
-10.5 | -0.5011 | 0.10816 | -0.0096 | -4.633
-10 | -0.5122 | 0.09652 | -0.0157 | -5.3067
-9.5 | -0.5216 | 0.08585 | -0.0217 | -6.0757
-9 | -0.5349 | 0.07494 | -0.0287 | -7.1377
-8.5 | -0.5514 | 0.06383 | -0.0368 | -8.6386
-8 | -0.5675 | 0.05143 | -0.0488 | -11.0344
-7.5 | -0.5746 | 0.03385 | -0.0722 | -16.9749
-7 | -0.5747 | 0.01985 | -0.0851 | -28.9521
-6.5 | -0.5313 | 0.01189 | -0.0863 | -44.6846
-6 | -0.4626 | 0.00936 | -0.0842 | -49.4231
-5.5 | -0.3899 | 0.00836 | -0.0822 | -46.6388
-5 | -0.3173 | 0.00775 | -0.0808 | -40.9419
-4.5 | -0.2455 | 0.00734 | -0.0796 | -33.4469
-4 | -0.1744 | 0.007 | -0.0787 | -24.9143
-3.5 | -0.1042 | 0.00674 | -0.078 | -15.4599
-3 | -0.0346 | 0.00652 | -0.0775 | -5.3067
-2.5 | 0.0345 | 0.00626 | -0.0772 | 5.5112
-2 | 0.1033 | 0.00607 | -0.0769 | 17.0181
-1.5 | 0.1718 | 0.006 | -0.0768 | 28.6333
-1 | 0.24 | 0.00596 | -0.0766 | 40.2685
-0.5 | 0.3081 | 0.00593 | -0.0766 | 51.9562
0 | 0.3763 | 0.00593 | -0.0765 | 63.457
0.5 | 0.4444 | 0.00598 | -0.0765 | 74.3144
1 | 0.5123 | 0.00606 | -0.0764 | 84.538
1.5 | 0.5803 | 0.00613 | -0.0763 | 94.6656
2 | 0.6486 | 0.00626 | -0.0761 | 103.6102
2.5 | 0.717 | 0.00645 | -0.0758 | 111.1628
3 | 0.7858 | 0.00664 | -0.0753 | 118.3434
3.5 | 0.8547 | 0.00678 | -0.0748 | 126.0619
4 | 0.923 | 0.00696 | -0.0739 | 132.6149
4.5 | 0.9845 | 0.00705 | -0.0711 | 139.6454
5 | 1.0563 | 0.00742 | -0.0704 | 142.3585
5.5 | 1.1256 | 0.00798 | -0.069 | 141.0526
6 | 1.1941 | 0.00866 | -0.0673 | 137.8868
6.5 | 1.262 | 0.00945 | -0.0651 | 133.545
7 | 1.3249 | 0.01068 | -0.0622 | 124.0543
7.5 | 1.39 | 0.01176 | -0.0591 | 118.1973
8 | 1.451 | 0.01313 | -0.0552 | 110.5103
8.5 | 1.5064 | 0.01484 | -0.0504 | 101.5094
9 | 1.562 | 0.01645 | -0.045 | 94.9544
9.5 | 1.5978 | 0.01877 | -0.0374 | 85.1252
10 | 1.6085 | 0.02275 | -0.0298 | 70.7033
10.5 | 1.5975 | 0.02966 | -0.0263 | 53.8604
11 | 1.5684 | 0.03975 | -0.0276 | 39.4566
11.5 | 1.5268 | 0.05181 | -0.0314 | 29.4692
12 | 1.4807 | 0.06455 | -0.036 | 22.9388
12.5 | 1.4325 | 0.07764 | -0.041 | 18.4505
13 | 1.3872 | 0.09084 | -0.0466 | 15.2708
13.5 | 1.3455 | 0.10424 | -0.0527 | 12.9077
14 | 1.3083 | 0.1177 | -0.0594 | 11.1155
14.5 | 1.276 | 0.13119 | -0.0666 | 9.7264
15 | 1.2483 | 0.14488 | -0.0745 | 8.6161

## 65. Re 4M Mach 0.00 (1)
BIGFOIL.COM POLAR EXPORT
NM32-S tip
NM32-S tip |  |  |  | Cl Max: | 1.308 | at alpha= | 11 | deg
JavaFoil+Calcfoil stall+Eppler ext transition |  |  |  | L/D Max: | 114.766 | at alpha= | 8.5 | deg
Re: | 4000000 |  |  | Cd Min: | 0.00672 | at alpha= | 0 | deg
Mach: | 0 |  |  | Cl=0 at alpha= | -2.9417 | deg
|  |  |  | @ Cl=0.1, Cd= | 0.007493
|  |  |  | @ Cl=0.4, Cd= | 0.027753
|  |  |  | @ Cl=0.6, Cd= | 0.030168
alpha (deg) | Cl | Cd | Cm | Cl/Cd
-15 | -0.469 | 0.07995 | -0.042 | -5.865
-14.5 | -0.483 | 0.07461 | -0.043 | -6.479
-14 | -0.5 | 0.06616 | -0.045 | -7.553
-13.5 | -0.517 | 0.05664 | -0.047 | -9.124
-13 | -0.538 | 0.04379 | -0.05 | -12.281
-12.5 | -0.533 | 0.05118 | -0.047 | -10.418
-12 | -0.549 | 0.04012 | -0.05 | -13.682
-11.5 | -0.589 | 0.01901 | -0.057 | -30.957
-11 | -0.583 | 0.0195 | -0.057 | -29.905
-10.5 | -0.595 | 0.01374 | -0.059 | -43.322
-10 | -0.601 | 0.0111 | -0.061 | -54.152
-9.5 | -0.59 | 0.01047 | -0.062 | -56.362
-9 | -0.569 | 0.01002 | -0.062 | -56.767
-8.5 | -0.542 | 0.00956 | -0.062 | -56.659
-8 | -0.51 | 0.0093 | -0.063 | -54.886
-7.5 | -0.474 | 0.00897 | -0.063 | -52.874
-7 | -0.434 | 0.00871 | -0.063 | -49.791
-6.5 | -0.389 | 0.00846 | -0.063 | -45.998
-6 | -0.341 | 0.00822 | -0.063 | -41.474
-5.5 | -0.29 | 0.00808 | -0.064 | -35.883
-5 | -0.236 | 0.0079 | -0.064 | -29.895
-4.5 | -0.181 | 0.00776 | -0.064 | -23.308
-4 | -0.124 | 0.0076 | -0.064 | -16.282
-3.5 | -0.066 | 0.00746 | -0.064 | -8.783
-3 | -0.007 | 0.00743 | -0.065 | -0.881
-2.5 | 0.053 | 0.00754 | -0.065 | 7.019
-2 | 0.113 | 0.00748 | -0.065 | 15.047
-1.5 | 0.138 | 0.0293 | -0.019 | 4.711
-1 | 0.186 | 0.02917 | -0.02 | 6.369
-0.5 | 0.291 | 0.00751 | -0.066 | 38.813
0 | 0.351 | 0.00672 | -0.066 | 52.223
0.5 | 0.41 | 0.00837 | -0.066 | 49.052
1 | 0.376 | 0.02761 | -0.019 | 13.618
1.5 | 0.423 | 0.02789 | -0.019 | 15.179
2 | 0.471 | 0.02834 | -0.019 | 16.608
2.5 | 0.518 | 0.02868 | -0.019 | 18.051
3 | 0.565 | 0.02949 | -0.019 | 19.151
3.5 | 0.612 | 0.0304 | -0.019 | 20.122
4 | 0.822 | 0.00914 | -0.067 | 89.985
4.5 | 0.88 | 0.00941 | -0.067 | 93.525
5 | 0.935 | 0.00967 | -0.068 | 96.681
5.5 | 0.988 | 0.00983 | -0.068 | 100.49
6 | 1.038 | 0.00997 | -0.068 | 104.171
6.5 | 1.086 | 0.01035 | -0.068 | 104.981
7 | 1.131 | 0.01052 | -0.068 | 107.53
7.5 | 1.173 | 0.01094 | -0.068 | 107.209
8 | 1.21 | 0.01146 | -0.069 | 105.519
8.5 | 1.239 | 0.01079 | -0.068 | 114.766
9 | 1.264 | 0.01335 | -0.069 | 94.675
9.5 | 1.284 | 0.01401 | -0.069 | 91.696
10 | 1.299 | 0.01475 | -0.069 | 88.06
10.5 | 1.307 | 0.01558 | -0.069 | 83.865
11 | 1.308 | 0.01649 | -0.068 | 79.296
11.5 | 1.301 | 0.01764 | -0.068 | 73.723
12 | 1.289 | 0.01899 | -0.068 | 67.851
12.5 | 1.274 | 0.01988 | -0.068 | 64.074
13 | 1.252 | 0.02161 | -0.067 | 57.951
13.5 | 1.221 | 0.02491 | -0.067 | 49.002
14 | 1.195 | 0.02615 | -0.066 | 45.679
14.5 | 1.154 | 0.03124 | -0.065 | 36.938
15 | 1.123 | 0.03278 | -0.065 | 34.274
15.5 | 1.086 | 0.0366 | -0.065 | 29.661
16 | 1.047 | 0.04089 | -0.064 | 25.597

## 66. Re 4M Mach 0.00 (2)
BIGFOIL.COM POLAR EXPORT
NM32-S tip
NM32-S tip |  |  |  | Cl Max: | 1.8116 | at alpha= | 17 | deg
XFOIL ncrit=9 |  |  |  | L/D Max: | 145.581 | at alpha= | 5.5 | deg
Re: | 4000000 |  |  | Cd Min: | 0.16247 | at alpha= | -17 | deg
Mach: | 0 |  |  | Cl=0 at alpha= | -2.8054 | deg
|  |  |  | @ Cl=0.1, Cd= | 0.0054933
|  |  |  | @ Cl=0.4, Cd= | 0.0054115
|  |  |  | @ Cl=0.6, Cd= | 0.0056002
alpha (deg) | Cl | Cd | Cm | Cl/Cd
-17 | -0.7591 | 0.16247 | 0.0238 | -4.6722
-16.5 | -0.8132 | 0.13961 | 0.0125 | -5.8248
-16 | -0.9973 | 0.09428 | -0.0127 | -10.5781
-15.5 | -1.2758 | 0.03422 | -0.0591 | -37.2823
-15 | -1.2778 | 0.02723 | -0.0652 | -46.9262
-14.5 | -1.2494 | 0.024 | -0.0657 | -52.0583
-14 | -1.2126 | 0.02154 | -0.0656 | -56.2953
-13.5 | -1.1711 | 0.01955 | -0.0654 | -59.9028
-13 | -1.1267 | 0.01789 | -0.065 | -62.9793
-12.5 | -1.0809 | 0.01648 | -0.0643 | -65.5886
-12 | -1.0354 | 0.01527 | -0.0633 | -67.8062
-11.5 | -0.9906 | 0.01423 | -0.0618 | -69.6135
-11 | -0.9382 | 0.01263 | -0.0622 | -74.2835
-10.5 | -0.8767 | 0.01134 | -0.0641 | -77.3104
-10 | -0.8128 | 0.01055 | -0.0662 | -77.0427
-9.5 | -0.753 | 0.00988 | -0.0672 | -76.2146
-9 | -0.6934 | 0.00928 | -0.0681 | -74.7198
-8.5 | -0.6397 | 0.0088 | -0.0676 | -72.6932
-8 | -0.5867 | 0.00843 | -0.0668 | -69.5967
-7.5 | -0.5316 | 0.00799 | -0.0665 | -66.5332
-7 | -0.4761 | 0.00761 | -0.0663 | -62.5624
-6.5 | -0.4202 | 0.00722 | -0.0662 | -58.1994
-6 | -0.364 | 0.00698 | -0.0662 | -52.149
-5.5 | -0.3073 | 0.00675 | -0.0662 | -45.5259
-5 | -0.2505 | 0.00652 | -0.0662 | -38.4202
-4.5 | -0.1935 | 0.00632 | -0.0663 | -30.6171
-4 | -0.1365 | 0.00616 | -0.0663 | -22.1591
-3.5 | -0.0795 | 0.006 | -0.0664 | -13.25
-3 | -0.0223 | 0.00579 | -0.0665 | -3.8515
-2.5 | 0.035 | 0.00563 | -0.0667 | 6.2167
-2 | 0.0923 | 0.0055 | -0.0668 | 16.7818
-1.5 | 0.1496 | 0.00545 | -0.067 | 27.4495
-1 | 0.2068 | 0.0054 | -0.0671 | 38.2963
-0.5 | 0.264 | 0.00538 | -0.0673 | 49.0706
0.5 | 0.3782 | 0.0054 | -0.0676 | 70.037
1 | 0.4352 | 0.00543 | -0.0677 | 80.1473
1.5 | 0.4923 | 0.00545 | -0.0679 | 90.3303
2 | 0.5492 | 0.00552 | -0.068 | 99.4928
2.5 | 0.6062 | 0.00561 | -0.0681 | 108.057
3 | 0.6629 | 0.00574 | -0.0682 | 115.4878
3.5 | 0.7194 | 0.00587 | -0.0683 | 122.5554
4 | 0.7751 | 0.00598 | -0.0682 | 129.6154
4.5 | 0.83 | 0.00606 | -0.0679 | 136.9637
5 | 0.8832 | 0.00612 | -0.0671 | 144.3137
5.5 | 0.939 | 0.00645 | -0.0671 | 145.5814
6 | 0.9937 | 0.00692 | -0.067 | 143.5983
6.5 | 1.0481 | 0.00742 | -0.0669 | 141.2534
7 | 1.1017 | 0.00797 | -0.0666 | 138.2309
7.5 | 1.1537 | 0.00873 | -0.0662 | 132.1535
8 | 1.206 | 0.00939 | -0.0658 | 128.4345
8.5 | 1.2584 | 0.00999 | -0.0654 | 125.966
9 | 1.3089 | 0.01079 | -0.0647 | 121.3068
9.5 | 1.3565 | 0.0119 | -0.0637 | 113.9916
10 | 1.4057 | 0.01272 | -0.0629 | 110.511
10.5 | 1.4552 | 0.01342 | -0.0622 | 108.4352
11 | 1.5036 | 0.01417 | -0.0613 | 106.1115
11.5 | 1.5504 | 0.01501 | -0.0602 | 103.2911
12 | 1.5954 | 0.01594 | -0.059 | 100.0878
12.5 | 1.6379 | 0.01699 | -0.0574 | 96.4038
13 | 1.677 | 0.01821 | -0.0554 | 92.0923
13.5 | 1.7101 | 0.01971 | -0.0527 | 86.7631
14 | 1.7388 | 0.02108 | -0.0493 | 82.4858
14.5 | 1.7597 | 0.02265 | -0.0451 | 77.6909
15 | 1.7775 | 0.02465 | -0.0414 | 72.1095
15.5 | 1.792 | 0.02724 | -0.0384 | 65.7856
16 | 1.8036 | 0.03047 | -0.0363 | 59.1926
16.5 | 1.8094 | 0.03472 | -0.035 | 52.1141
17 | 1.8116 | 0.03979 | -0.0346 | 45.529
17.5 | 1.8045 | 0.04635 | -0.0352 | 38.932
18 | 1.7869 | 0.05469 | -0.0368 | 32.6732
18.5 | 1.7608 | 0.06479 | -0.0396 | 27.177
19 | 1.72 | 0.07765 | -0.0441 | 22.1507
19.5 | 1.6703 | 0.09242 | -0.0497 | 18.0729
20 | 1.6148 | 0.10865 | -0.0564 | 14.8624

## 67. Re 4M Mach 0.10 (1)
BIGFOIL.COM POLAR EXPORT
NM32-S tip
NM32-S tip |  |  |  | Cl Max: | 1.3 | at alpha= | 10.5 | deg
JavaFoil+Calcfoil stall+Eppler ext transition |  |  |  | L/D Max: | 116.289 | at alpha= | 8 | deg
Re: | 4000000 |  |  | Cd Min: | 0.00673 | at alpha= | 0 | deg
Mach: | 0.1 |  |  | Cl=0 at alpha= | -2.9417 | deg
|  |  |  | @ Cl=0.1, Cd= | 0.007493
|  |  |  | @ Cl=0.4, Cd= | 0.027741
|  |  |  | @ Cl=0.6, Cd= | 0.0301
alpha (deg) | Cl | Cd | Cm | Cl/Cd
-15 | -0.429 | 0.08352 | -0.041 | -5.136
-14.5 | -0.447 | 0.07708 | -0.042 | -5.796
-14 | -0.464 | 0.07011 | -0.044 | -6.625
-13.5 | -0.484 | 0.06065 | -0.046 | -7.977
-13 | -0.503 | 0.0511 | -0.048 | -9.84
-12.5 | -0.506 | 0.05503 | -0.046 | -9.2
-12 | -0.522 | 0.04523 | -0.049 | -11.547
-11.5 | -0.565 | 0.02138 | -0.056 | -26.41
-11 | -0.562 | 0.0223 | -0.056 | -25.181
-10.5 | -0.579 | 0.01479 | -0.059 | -39.139
-10 | -0.587 | 0.01153 | -0.061 | -50.963
-9.5 | -0.583 | 0.0106 | -0.062 | -55.01
-9 | -0.564 | 0.01011 | -0.063 | -55.737
-8.5 | -0.539 | 0.00959 | -0.063 | -56.211
-8 | -0.509 | 0.00938 | -0.063 | -54.216
-7.5 | -0.474 | 0.00905 | -0.063 | -52.324
-7 | -0.434 | 0.00872 | -0.063 | -49.718
-6.5 | -0.39 | 0.00847 | -0.064 | -45.999
-6 | -0.342 | 0.00823 | -0.064 | -41.523
-5.5 | -0.291 | 0.00809 | -0.064 | -35.943
-5 | -0.237 | 0.00791 | -0.064 | -29.978
-4.5 | -0.182 | 0.00776 | -0.064 | -23.411
-4 | -0.124 | 0.0076 | -0.065 | -16.346
-3.5 | -0.066 | 0.00746 | -0.065 | -8.82
-3 | -0.007 | 0.00744 | -0.065 | -0.883
-2.5 | 0.053 | 0.00754 | -0.065 | 7.056
-2 | 0.113 | 0.00748 | -0.065 | 15.12
-1.5 | 0.139 | 0.02932 | -0.019 | 4.732
-1 | 0.187 | 0.02917 | -0.02 | 6.399
-0.5 | 0.293 | 0.00752 | -0.066 | 38.959
0 | 0.353 | 0.00673 | -0.066 | 52.442
0.5 | 0.413 | 0.0084 | -0.066 | 49.107
1 | 0.378 | 0.02761 | -0.019 | 13.687
1.5 | 0.425 | 0.02789 | -0.019 | 15.256
2 | 0.473 | 0.02833 | -0.019 | 16.693
2.5 | 0.52 | 0.02868 | -0.019 | 18.144
3 | 0.568 | 0.02948 | -0.019 | 19.25
3.5 | 0.615 | 0.03039 | -0.02 | 20.224
4 | 0.826 | 0.00917 | -0.068 | 90.177
4.5 | 0.884 | 0.00944 | -0.068 | 93.713
5 | 0.939 | 0.00972 | -0.068 | 96.675
5.5 | 0.992 | 0.00988 | -0.068 | 100.465
6 | 1.043 | 0.01005 | -0.068 | 103.75
6.5 | 1.091 | 0.0104 | -0.068 | 104.912
7 | 1.136 | 0.01059 | -0.069 | 107.265
7.5 | 1.176 | 0.01105 | -0.069 | 106.437
8 | 1.211 | 0.01041 | -0.069 | 116.289
8.5 | 1.24 | 0.0109 | -0.069 | 113.745
9 | 1.264 | 0.0135 | -0.069 | 93.676
9.5 | 1.283 | 0.01421 | -0.069 | 90.288
10 | 1.295 | 0.01495 | -0.069 | 86.633
10.5 | 1.3 | 0.01579 | -0.069 | 82.347
11 | 1.297 | 0.01679 | -0.069 | 77.274
11.5 | 1.287 | 0.01802 | -0.068 | 71.384
12 | 1.27 | 0.01948 | -0.068 | 65.19
12.5 | 1.252 | 0.02041 | -0.068 | 61.337
13 | 1.221 | 0.02328 | -0.067 | 52.445
13.5 | 1.194 | 0.02446 | -0.067 | 48.804
14 | 1.158 | 0.02723 | -0.067 | 42.504
14.5 | 1.118 | 0.03055 | -0.066 | 36.601
15 | 1.077 | 0.0343 | -0.065 | 31.396
15.5 | 1.034 | 0.03844 | -0.065 | 26.903

## 68. Re 4M Mach 0.10 (2)
BIGFOIL.COM POLAR EXPORT
NM32-S tip
NM32-S tip |  |  |  | Cl Max: | 1.7945 | at alpha= | 16.5 | deg
XFOIL ncrit=9 |  |  |  | L/D Max: | 145.593 | at alpha= | 5.5 | deg
Re: | 4000000 |  |  | Cd Min: | 0.2412 | at alpha= | -19.5 | deg
Mach: | 0.1 |  |  | Cl=0 at alpha= | -2.8042 | deg
|  |  |  | @ Cl=0.1, Cd= | 0.0054949
|  |  |  | @ Cl=0.4, Cd= | 0.0054202
|  |  |  | @ Cl=0.6, Cd= | 0.0056146
alpha (deg) | Cl | Cd | Cm | Cl/Cd
-19.5 | -0.7244 | 0.2412 | 0.0593 | -3.0033
-19 | -0.7076 | 0.23413 | 0.0551 | -3.0223
-18.5 | -0.6912 | 0.22691 | 0.051 | -3.0461
-17 | -0.7309 | 0.17156 | 0.0276 | -4.2603
-16.5 | -0.7551 | 0.1549 | 0.0196 | -4.8748
-16 | -0.7876 | 0.13771 | 0.0112 | -5.7193
-15.5 | -0.9163 | 0.10276 | -0.0078 | -8.9169
-15 | -1.1906 | 0.04564 | -0.0466 | -26.0868
-14.5 | -1.2281 | 0.0291 | -0.0657 | -42.2027
-14 | -1.206 | 0.02486 | -0.067 | -48.5117
-13.5 | -1.1714 | 0.02189 | -0.0671 | -53.513
-13 | -1.1305 | 0.01958 | -0.0667 | -57.7375
-12.5 | -1.0865 | 0.01772 | -0.0661 | -61.3149
-12 | -1.0415 | 0.01619 | -0.065 | -64.3298
-11.5 | -0.9972 | 0.01492 | -0.0634 | -66.8365
-10.5 | -0.8846 | 0.01175 | -0.0652 | -75.2851
-10 | -0.8202 | 0.0108 | -0.0672 | -75.9444
-9.5 | -0.7596 | 0.01006 | -0.0682 | -75.507
-9 | -0.6995 | 0.00942 | -0.069 | -74.2569
-8.5 | -0.6453 | 0.00891 | -0.0684 | -72.4242
-8 | -0.5917 | 0.00852 | -0.0675 | -69.4484
-7.5 | -0.5361 | 0.00808 | -0.0672 | -66.349
-7 | -0.48 | 0.00767 | -0.0669 | -62.5815
-6.5 | -0.4236 | 0.00729 | -0.0668 | -58.107
-6 | -0.3669 | 0.00701 | -0.0667 | -52.3395
-5.5 | -0.3098 | 0.00678 | -0.0666 | -45.6932
-5 | -0.2525 | 0.00655 | -0.0666 | -38.5496
-4.5 | -0.195 | 0.00635 | -0.0667 | -30.7087
-4 | -0.1377 | 0.00618 | -0.0667 | -22.2816
-3.5 | -0.0802 | 0.00602 | -0.0668 | -13.3223
-3 | -0.0226 | 0.00582 | -0.0669 | -3.8832
-2.5 | 0.0351 | 0.00564 | -0.067 | 6.2234
-2 | 0.0927 | 0.0055 | -0.0672 | 16.8545
-1.5 | 0.1503 | 0.00546 | -0.0673 | 27.5275
-1 | 0.2079 | 0.00541 | -0.0674 | 38.4288
-0.5 | 0.2654 | 0.00539 | -0.0676 | 49.2393
0 | 0.3229 | 0.00536 | -0.0677 | 60.2425
0.5 | 0.3804 | 0.00541 | -0.0679 | 70.3142
1.5 | 0.4952 | 0.00547 | -0.0682 | 90.5302
2 | 0.5525 | 0.00554 | -0.0683 | 99.7292
2.5 | 0.6098 | 0.00563 | -0.0684 | 108.3126
3 | 0.6669 | 0.00576 | -0.0685 | 115.7812
3.5 | 0.7237 | 0.0059 | -0.0685 | 122.661
4 | 0.7799 | 0.006 | -0.0685 | 129.9833
4.5 | 0.8353 | 0.00608 | -0.0682 | 137.3849
5 | 0.8888 | 0.00614 | -0.0673 | 144.7557
5.5 | 0.9449 | 0.00649 | -0.0673 | 145.5932
6 | 1.0001 | 0.00697 | -0.0671 | 143.4864
6.5 | 1.0548 | 0.00747 | -0.0669 | 141.2048
7 | 1.1089 | 0.00804 | -0.0666 | 137.9229
7.5 | 1.1613 | 0.0088 | -0.0661 | 131.9659
8 | 1.214 | 0.00948 | -0.0656 | 128.0591
8.5 | 1.2668 | 0.01009 | -0.0652 | 125.55
9 | 1.3173 | 0.01097 | -0.0644 | 120.082
9.5 | 1.3651 | 0.01211 | -0.0632 | 112.725
10 | 1.4151 | 0.01289 | -0.0624 | 109.7828
10.5 | 1.4651 | 0.0136 | -0.0615 | 107.7279
11 | 1.5137 | 0.01439 | -0.0605 | 105.1911
11.5 | 1.5606 | 0.01528 | -0.0593 | 102.1335
12 | 1.6054 | 0.01627 | -0.0578 | 98.6724
12.5 | 1.6472 | 0.01741 | -0.0559 | 94.6123
13 | 1.6847 | 0.01876 | -0.0535 | 89.8028
13.5 | 1.7152 | 0.02039 | -0.0503 | 84.1197
14 | 1.7393 | 0.02184 | -0.0461 | 79.6383
14.5 | 1.7582 | 0.0237 | -0.042 | 74.1857
15 | 1.7741 | 0.02612 | -0.0386 | 67.9211
15.5 | 1.7859 | 0.02927 | -0.036 | 61.0147
16 | 1.7939 | 0.03324 | -0.0344 | 53.9681
16.5 | 1.7945 | 0.03847 | -0.0338 | 46.6467
17 | 1.7901 | 0.04476 | -0.0342 | 39.9933
17.5 | 1.7743 | 0.05289 | -0.0357 | 33.547
18 | 1.7465 | 0.06319 | -0.0385 | 27.6389
18.5 | 1.7096 | 0.0754 | -0.0427 | 22.6737
19 | 1.6586 | 0.09032 | -0.0484 | 18.3636
19.5 | 1.6031 | 0.10648 | -0.055 | 15.0554
20 | 1.5455 | 0.1237 | -0.0629 | 12.4939

## 69. Re 4M Mach 0.25 (1)
BIGFOIL.COM POLAR EXPORT
NM32-S tip
NM32-S tip |  |  |  | Cl Max: | 1.262 | at alpha= | 9.5 | deg
JavaFoil+Calcfoil stall+Eppler ext transition |  |  |  | L/D Max: | 114.304 | at alpha= | 7.5 | deg
Re: | 4000000 |  |  | Cd Min: | 0.00754 | at alpha= | -3.5 | deg
Mach: | 0.25 |  |  | Cl=0 at alpha= | -2.9436 | deg
|  |  |  | @ Cl=0.1, Cd= | 0.0075626
|  |  |  | @ Cl=0.4, Cd= | 0.027681
|  |  |  | @ Cl=0.6, Cd= | 0.029806
alpha (deg) | Cl | Cd | Cm | Cl/Cd
-14 | -0.112 | 0.08772 | -0.038 | -1.278
-13.5 | -0.19 | 0.08088 | -0.04 | -2.352
-13 | -0.244 | 0.07397 | -0.041 | -3.294
-12.5 | -0.291 | 0.06485 | -0.044 | -4.491
-12 | -0.336 | 0.05419 | -0.047 | -6.2
-11.5 | -0.379 | 0.04201 | -0.051 | -9.027
-11 | -0.424 | 0.02787 | -0.055 | -15.216
-10.5 | -0.462 | 0.01902 | -0.059 | -24.296
-10 | -0.494 | 0.01344 | -0.061 | -36.763
-9.5 | -0.505 | 0.01273 | -0.062 | -39.637
-9 | -0.52 | 0.01096 | -0.064 | -47.446
-8.5 | -0.51 | 0.01014 | -0.064 | -50.335
-8 | -0.492 | 0.00977 | -0.065 | -50.363
-7.5 | -0.465 | 0.00935 | -0.065 | -49.768
-7 | -0.432 | 0.009 | -0.065 | -47.935
-6.5 | -0.391 | 0.00867 | -0.065 | -45.126
-6 | -0.346 | 0.00843 | -0.066 | -41.001
-5.5 | -0.296 | 0.0082 | -0.066 | -36.056
-5 | -0.242 | 0.00808 | -0.066 | -29.984
-4.5 | -0.186 | 0.00786 | -0.066 | -23.639
-4 | -0.127 | 0.00769 | -0.066 | -16.561
-3.5 | -0.068 | 0.00754 | -0.067 | -8.953
-3 | -0.007 | 0.00768 | -0.067 | -0.879
-2.5 | 0.055 | 0.00757 | -0.067 | 7.214
-2 | 0.116 | 0.00756 | -0.067 | 15.381
-1.5 | 0.143 | 0.02935 | -0.02 | 4.857
-1 | 0.192 | 0.02921 | -0.02 | 6.566
-0.5 | 0.301 | 0.00759 | -0.068 | 39.641
0 | 0.363 | 0.00763 | -0.068 | 47.53
0.5 | 0.424 | 0.00848 | -0.068 | 49.971
1 | 0.388 | 0.02761 | -0.019 | 14.061
1.5 | 0.437 | 0.0279 | -0.019 | 15.665
2 | 0.486 | 0.02831 | -0.019 | 17.162
2.5 | 0.535 | 0.0287 | -0.019 | 18.626
3 | 0.583 | 0.02948 | -0.02 | 19.777
3.5 | 0.631 | 0.0304 | -0.02 | 20.77
4 | 0.849 | 0.00937 | -0.069 | 90.59
4.5 | 0.908 | 0.00968 | -0.07 | 93.841
5 | 0.964 | 0.00997 | -0.07 | 96.661
5.5 | 1.018 | 0.01021 | -0.07 | 99.688
6 | 1.068 | 0.01052 | -0.07 | 101.504
6.5 | 1.115 | 0.01082 | -0.07 | 103.085
7 | 1.158 | 0.01106 | -0.07 | 104.644
7.5 | 1.193 | 0.01044 | -0.07 | 114.304
8 | 1.222 | 0.01095 | -0.071 | 111.593
8.5 | 1.243 | 0.01362 | -0.071 | 91.293
9 | 1.257 | 0.0144 | -0.071 | 87.282
9.5 | 1.262 | 0.01524 | -0.071 | 82.753
10 | 1.255 | 0.01624 | -0.07 | 77.281
10.5 | 1.236 | 0.01741 | -0.07 | 70.986
11 | 1.207 | 0.01884 | -0.07 | 64.055
11.5 | 1.167 | 0.02063 | -0.069 | 56.555
12 | 1.118 | 0.02279 | -0.069 | 49.047
12.5 | 1.058 | 0.0257 | -0.068 | 41.143
13 | 0.996 | 0.02724 | -0.068 | 36.56
13.5 | 0.922 | 0.03084 | -0.067 | 29.904
14 | 0.843 | 0.03515 | -0.066 | 23.975
14.5 | 0.759 | 0.04014 | -0.066 | 18.913

## 70. Re 4M Mach 0.25 (2)
BIGFOIL.COM POLAR EXPORT
NM32-S tip
NM32-S tip |  |  |  | Cl Max: | 1.7208 | at alpha= | 14.5 | deg
XFOIL ncrit=9 |  |  |  | L/D Max: | 146.699 | at alpha= | 5 | deg
Re: | 4000000 |  |  | Cd Min: | 0.20039 | at alpha= | -16.5 | deg
Mach: | 0.25 |  |  | Cl=0 at alpha= | -2.7943 | deg
|  |  |  | @ Cl=0.1, Cd= | 0.0055749
|  |  |  | @ Cl=0.4, Cd= | 0.0054939
|  |  |  | @ Cl=0.6, Cd= | 0.005695
alpha (deg) | Cl | Cd | Cm | Cl/Cd
-16.5 | -0.6348 | 0.20039 | 0.0363 | -3.1678
-16 | -0.6177 | 0.19378 | 0.0327 | -3.1876
-15 | -0.7029 | 0.14351 | 0.012 | -4.8979
-14.5 | -0.7319 | 0.12774 | 0.0042 | -5.7296
-14 | -0.7642 | 0.11239 | -0.0038 | -6.7995
-13.5 | -0.8055 | 0.09653 | -0.0128 | -8.3446
-13 | -0.8554 | 0.08018 | -0.0228 | -10.6685
-12.5 | -0.9127 | 0.06302 | -0.0342 | -14.4827
-12 | -0.9693 | 0.04143 | -0.052 | -23.3961
-11.5 | -0.9819 | 0.02676 | -0.0706 | -36.6928
-11 | -0.9641 | 0.02062 | -0.0709 | -46.7556
-10.5 | -0.9236 | 0.01632 | -0.0708 | -56.5931
-9.5 | -0.7967 | 0.01158 | -0.0738 | -68.7997
-9 | -0.7336 | 0.01048 | -0.0741 | -70
-8.5 | -0.677 | 0.00968 | -0.0728 | -69.938
-8 | -0.6203 | 0.00909 | -0.0716 | -68.2398
-7.5 | -0.5614 | 0.00858 | -0.0709 | -65.4312
-7 | -0.5023 | 0.00806 | -0.0703 | -62.3201
-6.5 | -0.4428 | 0.00763 | -0.0698 | -58.0341
-6 | -0.3833 | 0.00723 | -0.0695 | -53.0152
-5.5 | -0.3235 | 0.00694 | -0.0692 | -46.6138
-5 | -0.2637 | 0.00669 | -0.0691 | -39.417
-4.5 | -0.2038 | 0.00646 | -0.0689 | -31.548
-4 | -0.144 | 0.00629 | -0.0688 | -22.8935
-3.5 | -0.0843 | 0.00611 | -0.0688 | -13.7971
-3 | -0.0246 | 0.0059 | -0.0688 | -4.1695
-2.5 | 0.0352 | 0.00573 | -0.0689 | 6.1431
-2 | 0.0949 | 0.00558 | -0.069 | 17.0072
-1.5 | 0.1545 | 0.00552 | -0.0691 | 27.9891
-1 | 0.2139 | 0.00549 | -0.0692 | 38.9617
-0.5 | 0.2734 | 0.00547 | -0.0693 | 49.9817
0 | 0.333 | 0.00543 | -0.0694 | 61.326
0.5 | 0.3923 | 0.00549 | -0.0695 | 71.4572
1 | 0.4517 | 0.00552 | -0.0697 | 81.8297
1.5 | 0.511 | 0.00556 | -0.0698 | 91.9065
2 | 0.5703 | 0.00564 | -0.0699 | 101.117
2.5 | 0.6297 | 0.00575 | -0.0699 | 109.513
3 | 0.689 | 0.00587 | -0.07 | 117.3765
3.5 | 0.7479 | 0.00603 | -0.0699 | 124.0299
4 | 0.8066 | 0.00611 | -0.0698 | 132.0131
4.5 | 0.8645 | 0.00622 | -0.0694 | 138.9871
5 | 0.9198 | 0.00627 | -0.0683 | 146.6986
5.5 | 0.978 | 0.00669 | -0.068 | 146.1883
6 | 1.0356 | 0.00719 | -0.0677 | 144.0334
6.5 | 1.0927 | 0.00774 | -0.0672 | 141.1757
7 | 1.1486 | 0.00843 | -0.0665 | 136.2515
7.5 | 1.2033 | 0.00925 | -0.0657 | 130.0865
8 | 1.2587 | 0.00996 | -0.0648 | 126.3755
8.5 | 1.3128 | 0.01081 | -0.0637 | 121.4431
9 | 1.3628 | 0.01206 | -0.0621 | 113.0017
9.5 | 1.4154 | 0.01295 | -0.0607 | 109.2973
10 | 1.4682 | 0.01377 | -0.0593 | 106.6231
10.5 | 1.5192 | 0.01469 | -0.0576 | 103.4173
11 | 1.568 | 0.01575 | -0.0555 | 99.5556
11.5 | 1.6136 | 0.01697 | -0.0531 | 95.0854
12 | 1.6543 | 0.01841 | -0.0501 | 89.8588
12.5 | 1.6848 | 0.02022 | -0.0458 | 83.3234
13 | 1.6966 | 0.02269 | -0.0396 | 74.773
13.5 | 1.7092 | 0.02559 | -0.0352 | 66.7917
14 | 1.7191 | 0.02935 | -0.0323 | 58.5724
14.5 | 1.7208 | 0.03456 | -0.0308 | 49.7917
15 | 1.7135 | 0.04146 | -0.031 | 41.329
15.5 | 1.6931 | 0.05054 | -0.0329 | 33.5002
16 | 1.661 | 0.06166 | -0.0362 | 26.938
16.5 | 1.616 | 0.07519 | -0.0412 | 21.4922
17 | 1.5665 | 0.08985 | -0.047 | 17.4346
17.5 | 1.5119 | 0.10582 | -0.0538 | 14.2875
18 | 1.46 | 0.122 | -0.0613 | 11.9672
18.5 | 1.4153 | 0.13759 | -0.0691 | 10.2864
19 | 1.3778 | 0.15275 | -0.0775 | 9.02
19.5 | 1.3486 | 0.16703 | -0.0859 | 8.074

## 71. Re 4M Mach 0.50 (1)
BIGFOIL.COM POLAR EXPORT
NM32-S tip
NM32-S tip |  |  |  | Cl Max: | 1.245 | at alpha= | 20 | deg
JavaFoil+Calcfoil stall+Eppler ext transition |  |  |  | L/D Max: | 111.82 | at alpha= | 6 | deg
Re: | 4000000 |  |  | Cd Min: | 0.00787 | at alpha= | -0.5 | deg
Mach: | 0.5 |  |  | Cl=0 at alpha= | -2.942 | deg
|  |  |  | @ Cl=0.1, Cd= | 0.027888
|  |  |  | @ Cl=0.4, Cd= | 0.0094561
|  |  |  | @ Cl=0.6, Cd= | 0.028911
alpha (deg) | Cl | Cd | Cm | Cl/Cd
-20 | -0.938 | 0.16513 | -0.04 | -5.681
-19.5 | -0.909 | 0.15861 | -0.039 | -5.73
-19 | -0.881 | 0.15419 | -0.039 | -5.714
-18.5 | -0.854 | 0.14989 | -0.039 | -5.698
-18 | -0.827 | 0.14552 | -0.039 | -5.686
-17.5 | -0.8 | 0.13944 | -0.039 | -5.74
-17 | -0.772 | 0.13399 | -0.038 | -5.76
-16.5 | -0.745 | 0.13005 | -0.038 | -5.728
-16 | -0.718 | 0.12592 | -0.038 | -5.702
-15.5 | -0.691 | 0.18057 | -0.038 | -3.827
-15 | -0.664 | 0.15901 | -0.038 | -4.175
-14.5 | -0.636 | 0.11408 | -0.037 | -5.571
-14 | -0.608 | 0.11077 | -0.037 | -5.492
-13.5 | -0.58 | 0.10016 | -0.036 | -5.793
-13 | -0.554 | 0.09021 | -0.037 | -6.137
-12.5 | -0.527 | 0.08224 | -0.037 | -6.403
-12 | -0.498 | 0.08479 | -0.035 | -5.875
-11.5 | -0.472 | 0.07607 | -0.037 | -6.199
-11 | -0.443 | 0.07882 | -0.034 | -5.618
-10.5 | -0.417 | 0.06814 | -0.038 | -6.123
-10 | -0.387 | 0.07252 | -0.032 | -5.343
-9.5 | -0.366 | 0.05726 | -0.043 | -6.384
-9 | -0.334 | 0.05908 | -0.036 | -5.653
-8.5 | -0.306 | 0.05706 | -0.035 | -5.363
-8 | -0.279 | 0.05414 | -0.038 | -5.161
-7.5 | -0.26 | 0.04098 | -0.051 | -6.336
-7 | -0.27 | 0.01185 | -0.071 | -22.764
-6.5 | -0.243 | 0.00992 | -0.073 | -24.5
-6 | -0.209 | 0.00933 | -0.073 | -22.398
-5.5 | -0.285 | 0.00903 | -0.073 | -31.524
-5 | -0.253 | 0.00871 | -0.074 | -29.065
-4.5 | -0.201 | 0.00836 | -0.074 | -24.033
-4 | -0.14 | 0.00809 | -0.074 | -17.305
-3.5 | -0.075 | 0.008 | -0.074 | -9.363
-3 | -0.008 | 0.00796 | -0.075 | -0.944
-2.5 | 0.061 | 0.00788 | -0.075 | 7.737
-2 | 0.104 | 0.02994 | -0.023 | 3.476
-1.5 | 0.159 | 0.02967 | -0.022 | 5.37
-1 | 0.214 | 0.02944 | -0.022 | 7.28
-0.5 | 0.336 | 0.00787 | -0.076 | 42.732
0 | 0.405 | 0.00958 | -0.076 | 42.277
0.5 | 0.379 | 0.02766 | -0.022 | 13.699
1 | 0.434 | 0.02778 | -0.021 | 15.611
1.5 | 0.488 | 0.02786 | -0.021 | 17.521
2 | 0.542 | 0.02827 | -0.021 | 19.186
2.5 | 0.597 | 0.02888 | -0.022 | 20.655
3 | 0.65 | 0.02942 | -0.022 | 22.107
3.5 | 0.88 | 0.01 | -0.077 | 87.919
4 | 0.946 | 0.01039 | -0.078 | 91.01
4.5 | 1.011 | 0.01089 | -0.078 | 92.807
5 | 1.069 | 0.01143 | -0.078 | 93.502
5.5 | 1.119 | 0.01073 | -0.078 | 104.301
6 | 1.158 | 0.01036 | -0.078 | 111.82
6.5 | 1.181 | 0.01396 | -0.078 | 84.61
7 | 1.173 | 0.01474 | -0.078 | 79.57
7.5 | 1.09 | 0.01596 | -0.078 | 68.281
8 | 0.727 | 0.01723 | -0.078 | 42.215
8.5 | 0.753 | 0.01917 | -0.077 | 39.263
9 | 0.777 | 0.02177 | -0.076 | 35.669
9.5 | 0.789 | 0.02786 | -0.074 | 28.339
10 | 0.792 | 0.03891 | -0.07 | 20.354
10.5 | 0.76 | 0.07057 | -0.058 | 10.773
11 | 0.758 | 0.09923 | -0.04 | 7.634
11.5 | 0.851 | 0.05451 | -0.066 | 15.603
12 | 0.81 | 0.09703 | -0.041 | 8.353
12.5 | 0.836 | 0.09754 | -0.041 | 8.574
13 | 0.864 | 0.10387 | -0.042 | 8.313
13.5 | 0.891 | 0.10774 | -0.043 | 8.267
14 | 0.917 | 0.11147 | -0.044 | 8.229
14.5 | 0.945 | 0.11665 | -0.045 | 8.099
15 | 0.971 | 0.12042 | -0.046 | 8.066
15.5 | 1 | 0.12516 | -0.047 | 7.987
16 | 1.036 | 0.13071 | -0.052 | 7.928
16.5 | 1.052 | 0.13341 | -0.048 | 7.888
17 | 1.089 | 0.13699 | -0.053 | 7.949
17.5 | 1.106 | 0.14168 | -0.05 | 7.81
18 | 1.136 | 0.1478 | -0.051 | 7.684
18.5 | 1.16 | 0.15034 | -0.051 | 7.718
19 | 1.186 | 0.15442 | -0.052 | 7.683
19.5 | 1.215 | 0.15885 | -0.053 | 7.652
20 | 1.245 | 0.16843 | -0.054 | 7.392

## 72. Re 4M Mach 0.50 (2)
BIGFOIL.COM POLAR EXPORT
NM32-S tip
NM32-S tip |  |  |  | Cl Max: | 1.6354 | at alpha= | 10 | deg
XFOIL ncrit=9 |  |  |  | L/D Max: | 149.562 | at alpha= | 5 | deg
Re: | 4000000 |  |  | Cd Min: | 0.27728 | at alpha= | -20 | deg
Mach: | 0.5 |  |  | Cl=0 at alpha= | -2.7507 | deg
|  |  |  | @ Cl=0.1, Cd= | 0.0058997
|  |  |  | @ Cl=0.4, Cd= | 0.0057798
|  |  |  | @ Cl=0.6, Cd= | 0.0060161
alpha (deg) | Cl | Cd | Cm | Cl/Cd
-20 | -0.8131 | 0.27728 | 0.0768 | -2.9324
-19.5 | -0.79 | 0.26864 | 0.0714 | -2.9407
-19 | -0.7671 | 0.2601 | 0.0662 | -2.9493
-18.5 | -0.7445 | 0.25158 | 0.0612 | -2.9593
-18 | -0.7219 | 0.24301 | 0.0562 | -2.9707
-17.5 | -0.701 | 0.23434 | 0.0513 | -2.9914
-17 | -0.6787 | 0.22635 | 0.0466 | -2.9985
-16.5 | -0.6567 | 0.2184 | 0.042 | -3.0069
-16 | -0.6354 | 0.21035 | 0.0376 | -3.0207
-15.5 | -0.6143 | 0.20208 | 0.0331 | -3.0399
-15 | -0.5946 | 0.19304 | 0.0287 | -3.0802
-14.5 | -0.5763 | 0.18405 | 0.0243 | -3.1312
-14 | -0.5589 | 0.17539 | 0.0202 | -3.1866
-13.5 | -0.5422 | 0.16684 | 0.0162 | -3.2498
-13 | -0.5273 | 0.158 | 0.0122 | -3.3373
-12.5 | -0.515 | 0.1489 | 0.0082 | -3.4587
-12 | -0.5054 | 0.13937 | 0.0042 | -3.6263
-11.5 | -0.5008 | 0.12919 | -0.0001 | -3.8765
-11 | -0.502 | 0.11826 | -0.0048 | -4.2449
-10.5 | -0.5101 | 0.10658 | -0.0103 | -4.7861
-10 | -0.5245 | 0.09453 | -0.0167 | -5.5485
-9.5 | -0.541 | 0.08287 | -0.0237 | -6.5283
-9 | -0.5604 | 0.07125 | -0.0316 | -7.8653
-8.5 | -0.5771 | 0.06016 | -0.0402 | -9.5928
-8 | -0.5916 | 0.04811 | -0.052 | -12.2968
-7.5 | -0.5923 | 0.03096 | -0.0756 | -19.1311
-7 | -0.5832 | 0.01834 | -0.0858 | -31.7993
-6.5 | -0.536 | 0.01096 | -0.0862 | -48.9051
-6 | -0.4652 | 0.00879 | -0.084 | -52.9238
-5.5 | -0.3913 | 0.00794 | -0.0822 | -49.2821
-5 | -0.3183 | 0.00739 | -0.0807 | -43.0717
-4.5 | -0.2461 | 0.00701 | -0.0796 | -35.107
-4 | -0.1748 | 0.00672 | -0.0788 | -26.0119
-3.5 | -0.1044 | 0.00649 | -0.0781 | -16.0863
-3 | -0.0346 | 0.0063 | -0.0776 | -5.4921
-2.5 | 0.0348 | 0.00607 | -0.0773 | 5.7331
-2 | 0.1037 | 0.00589 | -0.0771 | 17.6061
-1.5 | 0.1722 | 0.00583 | -0.0769 | 29.5369
-1 | 0.2407 | 0.0058 | -0.0768 | 41.5
-0.5 | 0.309 | 0.00577 | -0.0768 | 53.5529
0 | 0.3775 | 0.00576 | -0.0768 | 65.5382
0.5 | 0.4457 | 0.00582 | -0.0767 | 76.5808
1 | 0.5139 | 0.00589 | -0.0767 | 87.2496
1.5 | 0.5822 | 0.00599 | -0.0766 | 97.1953
2 | 0.6505 | 0.00609 | -0.0764 | 106.8144
2.5 | 0.7194 | 0.00623 | -0.0762 | 115.4735
3 | 0.7887 | 0.0064 | -0.0758 | 123.2344
3.5 | 0.8583 | 0.00655 | -0.0753 | 131.0382
4 | 0.9277 | 0.00672 | -0.0747 | 138.0506
4.5 | 0.9967 | 0.00697 | -0.0737 | 142.9986
5 | 1.0589 | 0.00708 | -0.0708 | 149.5621
5.5 | 1.1298 | 0.00763 | -0.0698 | 148.0734
6 | 1.199 | 0.00827 | -0.0681 | 144.9819
6.5 | 1.2664 | 0.00913 | -0.0659 | 138.7076
7 | 1.3306 | 0.01028 | -0.063 | 129.4358
7.5 | 1.3975 | 0.01124 | -0.0601 | 124.3327
8 | 1.4558 | 0.01286 | -0.0559 | 113.2037
8.5 | 1.5186 | 0.01411 | -0.0516 | 107.6258
9 | 1.5784 | 0.01554 | -0.0465 | 101.5701
9.5 | 1.6233 | 0.01759 | -0.0394 | 92.2854
10 | 1.6354 | 0.02119 | -0.0306 | 77.1779
10.5 | 1.6222 | 0.0278 | -0.0258 | 58.3525
11 | 1.5904 | 0.03787 | -0.0266 | 41.9963
11.5 | 1.5478 | 0.04994 | -0.0303 | 30.9932
12 | 1.5037 | 0.06243 | -0.0347 | 24.0862
12.5 | 1.4568 | 0.0753 | -0.0395 | 19.3466
13 | 1.4122 | 0.08831 | -0.0449 | 15.9914
13.5 | 1.3696 | 0.10162 | -0.0509 | 13.4777
14 | 1.3298 | 0.11518 | -0.0576 | 11.5454
14.5 | 1.2949 | 0.12884 | -0.0648 | 10.0505
15 | 1.2658 | 0.14251 | -0.0726 | 8.8822

## 73. Re 5M Mach 0.00 (1)
BIGFOIL.COM POLAR EXPORT
NM32-S tip
NM32-S tip |  |  |  | Cl Max: | 1.311 | at alpha= | 11 | deg
JavaFoil+Calcfoil stall+Eppler ext transition |  |  |  | L/D Max: | 127.068 | at alpha= | 9 | deg
Re: | 5000000 |  |  | Cd Min: | 0.0066 | at alpha= | 0 | deg
Mach: | 0 |  |  | Cl=0 at alpha= | -2.9417 | deg
|  |  |  | @ Cl=0.1, Cd= | 0.0073195
|  |  |  | @ Cl=0.4, Cd= | 0.027806
|  |  |  | @ Cl=0.6, Cd= | 0.025799
alpha (deg) | Cl | Cd | Cm | Cl/Cd
-15 | -0.473 | 0.07431 | -0.044 | -6.36
-14.5 | -0.488 | 0.06853 | -0.045 | -7.12
-14 | -0.506 | 0.05927 | -0.046 | -8.532
-13.5 | -0.523 | 0.05025 | -0.048 | -10.41
-13 | -0.545 | 0.03805 | -0.051 | -14.318
-12.5 | -0.539 | 0.0461 | -0.049 | -11.698
-12 | -0.556 | 0.0352 | -0.052 | -15.803
-11.5 | -0.598 | 0.01586 | -0.058 | -37.691
-11 | -0.592 | 0.01633 | -0.058 | -36.281
-10.5 | -0.602 | 0.01223 | -0.06 | -49.265
-10 | -0.607 | 0.01084 | -0.062 | -55.98
-9.5 | -0.59 | 0.0102 | -0.062 | -57.878
-9 | -0.569 | 0.00981 | -0.062 | -57.986
-8.5 | -0.542 | 0.0094 | -0.062 | -57.64
-8 | -0.51 | 0.00908 | -0.063 | -56.232
-7.5 | -0.474 | 0.00874 | -0.063 | -54.246
-7 | -0.434 | 0.00851 | -0.063 | -50.958
-6.5 | -0.389 | 0.00828 | -0.063 | -46.955
-6 | -0.341 | 0.00806 | -0.063 | -42.317
-5.5 | -0.29 | 0.00789 | -0.064 | -36.742
-5 | -0.236 | 0.00773 | -0.064 | -30.589
-4.5 | -0.181 | 0.00757 | -0.064 | -23.871
-4 | -0.124 | 0.00741 | -0.064 | -16.689
-3.5 | -0.066 | 0.00753 | -0.064 | -8.702
-3 | -0.007 | 0.00741 | -0.065 | -0.883
-2.5 | 0.053 | 0.00739 | -0.065 | 7.157
-2 | 0.113 | 0.0073 | -0.065 | 15.431
-1.5 | 0.138 | 0.02938 | -0.019 | 4.698
-1 | 0.232 | 0.00736 | -0.065 | 31.484
-0.5 | 0.291 | 0.0074 | -0.066 | 39.373
0 | 0.351 | 0.0066 | -0.066 | 53.183
0.5 | 0.41 | 0.00814 | -0.066 | 50.399
1 | 0.376 | 0.02776 | -0.019 | 13.546
1.5 | 0.423 | 0.02785 | -0.019 | 15.203
2 | 0.471 | 0.02831 | -0.019 | 16.626
2.5 | 0.518 | 0.02888 | -0.019 | 17.928
3 | 0.565 | 0.02945 | -0.019 | 19.181
3.5 | 0.764 | 0.00869 | -0.067 | 87.931
4 | 0.822 | 0.00889 | -0.067 | 92.535
4.5 | 0.88 | 0.00912 | -0.067 | 96.533
5 | 0.935 | 0.0094 | -0.068 | 99.403
5.5 | 0.988 | 0.00968 | -0.068 | 102.075
6 | 1.038 | 0.00985 | -0.068 | 105.389
6.5 | 1.086 | 0.01018 | -0.068 | 106.747
7 | 1.131 | 0.01039 | -0.068 | 108.923
7.5 | 1.173 | 0.01059 | -0.068 | 110.73
8 | 1.21 | 0.01106 | -0.069 | 109.357
8.5 | 1.24 | 0.01038 | -0.069 | 119.411
9 | 1.265 | 0.00996 | -0.069 | 127.068
9.5 | 1.286 | 0.01348 | -0.069 | 95.389
10 | 1.3 | 0.01418 | -0.069 | 91.685
10.5 | 1.309 | 0.01496 | -0.069 | 87.478
11 | 1.311 | 0.0158 | -0.069 | 82.985
11.5 | 1.305 | 0.01682 | -0.068 | 77.565
12 | 1.293 | 0.01809 | -0.068 | 71.463
12.5 | 1.279 | 0.01881 | -0.068 | 67.99
13 | 1.256 | 0.02044 | -0.068 | 61.485
13.5 | 1.226 | 0.02337 | -0.067 | 52.477
14 | 1.2 | 0.02446 | -0.067 | 49.065
14.5 | 1.159 | 0.02922 | -0.066 | 39.681
15 | 1.129 | 0.03046 | -0.066 | 37.085
15.5 | 1.091 | 0.03411 | -0.065 | 31.98
16 | 1.052 | 0.03818 | -0.065 | 27.55

## 74. Re 5M Mach 0.00 (2)
BIGFOIL.COM POLAR EXPORT
NM32-S tip
NM32-S tip |  |  |  | Cl Max: | 1.8596 | at alpha= | 17.5 | deg
XFOIL ncrit=9 |  |  |  | L/D Max: | 148.782 | at alpha= | 5.5 | deg
Re: | 5000000 |  |  | Cd Min: | 0.15382 | at alpha= | -17.5 | deg
Mach: | 0 |  |  | Cl=0 at alpha= | -2.8054 | deg
|  |  |  | @ Cl=0.1, Cd= | 0.0054046
|  |  |  | @ Cl=0.4, Cd= | 0.0053386
|  |  |  | @ Cl=0.6, Cd= | 0.0055012
alpha (deg) | Cl | Cd | Cm | Cl/Cd
-17.5 | -0.8299 | 0.15382 | 0.0194 | -5.3953
-16.5 | -1.3576 | 0.03717 | -0.0566 | -36.5241
-16 | -1.3737 | 0.02786 | -0.0658 | -49.3073
-15.5 | -1.3495 | 0.0245 | -0.0664 | -55.0816
-15 | -1.315 | 0.02201 | -0.0663 | -59.7456
-14.5 | -1.275 | 0.01998 | -0.066 | -63.8138
-14 | -1.2316 | 0.01825 | -0.0657 | -67.4849
-13.5 | -1.1858 | 0.01679 | -0.0653 | -70.6254
-13 | -1.1388 | 0.01552 | -0.0647 | -73.3763
-12.5 | -1.0918 | 0.01442 | -0.0638 | -75.7143
-12 | -1.0456 | 0.01348 | -0.0625 | -77.5668
-11.5 | -0.9929 | 0.01262 | -0.0624 | -78.6767
-11 | -0.9314 | 0.01183 | -0.0641 | -78.732
-10.5 | -0.8688 | 0.0111 | -0.0659 | -78.2703
-10 | -0.8099 | 0.00995 | -0.0671 | -81.397
-9.5 | -0.7505 | 0.00931 | -0.068 | -80.6122
-9 | -0.6972 | 0.0088 | -0.0674 | -79.2273
-8.5 | -0.6445 | 0.00842 | -0.0666 | -76.5439
-8 | -0.5894 | 0.00805 | -0.0664 | -73.2174
-7.5 | -0.5336 | 0.00773 | -0.0662 | -69.0298
-7 | -0.4776 | 0.0074 | -0.0661 | -64.5405
-6.5 | -0.4216 | 0.00705 | -0.066 | -59.8014
-6 | -0.365 | 0.00676 | -0.0661 | -53.9941
-5.5 | -0.3081 | 0.00655 | -0.0661 | -47.0382
-5 | -0.251 | 0.00636 | -0.0662 | -39.4654
-4.5 | -0.194 | 0.00616 | -0.0662 | -31.4935
-4 | -0.1369 | 0.00603 | -0.0663 | -22.7032
-3.5 | -0.0797 | 0.00588 | -0.0664 | -13.5544
-3 | -0.0223 | 0.0057 | -0.0666 | -3.9123
-2.5 | 0.035 | 0.00553 | -0.0667 | 6.3291
-2 | 0.0923 | 0.00541 | -0.0669 | 17.061
-1.5 | 0.1496 | 0.00537 | -0.067 | 27.8585
-1 | 0.2068 | 0.00534 | -0.0672 | 38.7266
-0.5 | 0.2643 | 0.00531 | -0.0673 | 49.774
0 | 0.3216 | 0.00529 | -0.0675 | 60.794
0.5 | 0.3787 | 0.00532 | -0.0677 | 71.1842
1 | 0.4359 | 0.00537 | -0.0678 | 81.1732
1.5 | 0.493 | 0.00541 | -0.068 | 91.1275
2 | 0.5501 | 0.00544 | -0.0682 | 101.1213
2.5 | 0.6072 | 0.00551 | -0.0683 | 110.1996
3 | 0.6639 | 0.00566 | -0.0684 | 117.2968
3.5 | 0.7206 | 0.00581 | -0.0685 | 124.0275
4 | 0.777 | 0.0059 | -0.0686 | 131.6949
4.5 | 0.8331 | 0.00599 | -0.0686 | 139.0818
5 | 0.888 | 0.00607 | -0.0683 | 146.2932
5.5 | 0.9403 | 0.00632 | -0.0675 | 148.7816
6 | 0.9952 | 0.00677 | -0.0674 | 147.0015
6.5 | 1.0498 | 0.00723 | -0.0672 | 145.2006
7 | 1.1031 | 0.00785 | -0.0669 | 140.5223
7.5 | 1.1556 | 0.00853 | -0.0665 | 135.4748
8 | 1.2086 | 0.0091 | -0.0662 | 132.8132
8.5 | 1.2609 | 0.00973 | -0.0658 | 129.5889
9 | 1.3107 | 0.01064 | -0.0651 | 123.1861
9.5 | 1.3598 | 0.01156 | -0.0642 | 117.6298
10 | 1.4106 | 0.0122 | -0.0636 | 115.623
10.5 | 1.4606 | 0.01287 | -0.063 | 113.4887
11 | 1.5093 | 0.01362 | -0.0621 | 110.815
11.5 | 1.5563 | 0.01447 | -0.0611 | 107.5536
12 | 1.6011 | 0.01546 | -0.0597 | 103.564
12.5 | 1.6457 | 0.01634 | -0.0584 | 100.716
13 | 1.688 | 0.0173 | -0.0569 | 97.5723
13.5 | 1.7279 | 0.01835 | -0.055 | 94.1635
14 | 1.7642 | 0.0195 | -0.0527 | 90.4718
14.5 | 1.7916 | 0.0208 | -0.0491 | 86.1346
15 | 1.8115 | 0.02239 | -0.0448 | 80.9067
15.5 | 1.8283 | 0.02446 | -0.0412 | 74.7465
16 | 1.8424 | 0.02708 | -0.0382 | 68.0355
16.5 | 1.8524 | 0.03046 | -0.0361 | 60.8142
17 | 1.8593 | 0.03457 | -0.0348 | 53.7836
17.5 | 1.8596 | 0.0398 | -0.0344 | 46.7236
18 | 1.8509 | 0.04648 | -0.0349 | 39.8214
18.5 | 1.8342 | 0.05459 | -0.0364 | 33.5996
19 | 1.8058 | 0.06489 | -0.0392 | 27.8286
19.5 | 1.7672 | 0.07725 | -0.0433 | 22.8764
20 | 1.7182 | 0.09167 | -0.0487 | 18.7433

## 75. Re 5M Mach 0.10 (1)
BIGFOIL.COM POLAR EXPORT
NM32-S tip
NM32-S tip |  |  |  | Cl Max: | 1.302 | at alpha= | 10.5 | deg
JavaFoil+Calcfoil stall+Eppler ext transition |  |  |  | L/D Max: | 118.375 | at alpha= | 8.5 | deg
Re: | 5000000 |  |  | Cd Min: | 0.00661 | at alpha= | 0 | deg
Mach: | 0.1 |  |  | Cl=0 at alpha= | -2.9417 | deg
|  |  |  | @ Cl=0.1, Cd= | 0.0073217
|  |  |  | @ Cl=0.4, Cd= | 0.027792
|  |  |  | @ Cl=0.6, Cd= | 0.026123
alpha (deg) | Cl | Cd | Cm | Cl/Cd
-15 | -0.432 | 0.07837 | -0.043 | -5.511
-14.5 | -0.45 | 0.07152 | -0.044 | -6.298
-14 | -0.47 | 0.06349 | -0.046 | -7.396
-13.5 | -0.489 | 0.0545 | -0.047 | -8.977
-13 | -0.511 | 0.04346 | -0.05 | -11.762
-12.5 | -0.511 | 0.05033 | -0.048 | -10.161
-12 | -0.53 | 0.03904 | -0.051 | -13.589
-11.5 | -0.573 | 0.01784 | -0.057 | -32.142
-11 | -0.57 | 0.01861 | -0.057 | -30.657
-10.5 | -0.586 | 0.01308 | -0.06 | -44.76
-10 | -0.593 | 0.01038 | -0.062 | -57.089
-9.5 | -0.583 | 0.01031 | -0.062 | -56.567
-9 | -0.564 | 0.0099 | -0.063 | -56.958
-8.5 | -0.539 | 0.00948 | -0.063 | -56.845
-8 | -0.509 | 0.0091 | -0.063 | -55.921
-7.5 | -0.474 | 0.00876 | -0.063 | -54.032
-7 | -0.434 | 0.00852 | -0.063 | -50.875
-6.5 | -0.39 | 0.0083 | -0.064 | -46.929
-6 | -0.342 | 0.00807 | -0.064 | -42.381
-5.5 | -0.291 | 0.00795 | -0.064 | -36.587
-5 | -0.237 | 0.00774 | -0.064 | -30.668
-4.5 | -0.182 | 0.00757 | -0.064 | -23.972
-4 | -0.124 | 0.00742 | -0.065 | -16.748
-3.5 | -0.066 | 0.00753 | -0.065 | -8.739
-3 | -0.007 | 0.00743 | -0.065 | -0.885
-2.5 | 0.053 | 0.0074 | -0.065 | 7.183
-2 | 0.113 | 0.0073 | -0.065 | 15.506
-1.5 | 0.139 | 0.02938 | -0.02 | 4.721
-1 | 0.233 | 0.00737 | -0.066 | 31.611
-0.5 | 0.293 | 0.0074 | -0.066 | 39.55
0 | 0.353 | 0.00661 | -0.066 | 53.395
0.5 | 0.413 | 0.00815 | -0.066 | 50.598
1 | 0.378 | 0.02775 | -0.019 | 13.616
1.5 | 0.425 | 0.02784 | -0.019 | 15.282
2 | 0.473 | 0.0283 | -0.019 | 16.711
2.5 | 0.52 | 0.02888 | -0.019 | 18.02
3 | 0.568 | 0.02944 | -0.019 | 19.279
3.5 | 0.768 | 0.00871 | -0.067 | 88.155
4 | 0.826 | 0.00891 | -0.068 | 92.729
4.5 | 0.884 | 0.00917 | -0.068 | 96.418
5 | 0.939 | 0.00943 | -0.068 | 99.575
5.5 | 0.992 | 0.00971 | -0.068 | 102.174
6 | 1.043 | 0.0099 | -0.068 | 105.38
6.5 | 1.091 | 0.01022 | -0.068 | 106.708
7 | 1.136 | 0.01049 | -0.069 | 108.266
7.5 | 1.176 | 0.01065 | -0.069 | 110.42
8 | 1.213 | 0.01118 | -0.069 | 108.444
8.5 | 1.241 | 0.01049 | -0.069 | 118.375
9 | 1.265 | 0.01299 | -0.069 | 97.395
9.5 | 1.284 | 0.01366 | -0.069 | 93.972
10 | 1.296 | 0.01437 | -0.069 | 90.214
10.5 | 1.302 | 0.01516 | -0.069 | 85.937
11 | 1.301 | 0.01607 | -0.069 | 80.925
11.5 | 1.29 | 0.01719 | -0.069 | 75.076
12 | 1.275 | 0.0185 | -0.068 | 68.899
12.5 | 1.256 | 0.01934 | -0.068 | 64.96
13 | 1.225 | 0.02202 | -0.068 | 55.648
13.5 | 1.199 | 0.02298 | -0.067 | 52.161
14 | 1.163 | 0.02548 | -0.067 | 45.633
14.5 | 1.123 | 0.02863 | -0.066 | 39.234
15 | 1.083 | 0.03185 | -0.066 | 33.989
15.5 | 1.039 | 0.03589 | -0.065 | 28.958

## 76. Re 5M Mach 0.10 (2)
BIGFOIL.COM POLAR EXPORT
NM32-S tip
NM32-S tip |  |  |  | Cl Max: | 1.844 | at alpha= | 17 | deg
XFOIL ncrit=9 |  |  |  | L/D Max: | 148.774 | at alpha= | 5.5 | deg
Re: | 5000000 |  |  | Cd Min: | 0.152 | at alpha= | -17 | deg
Mach: | 0.1 |  |  | Cl=0 at alpha= | -2.8038 | deg
|  |  |  | @ Cl=0.1, Cd= | 0.0054249
|  |  |  | @ Cl=0.4, Cd= | 0.0053533
|  |  |  | @ Cl=0.6, Cd= | 0.0055249
alpha (deg) | Cl | Cd | Cm | Cl/Cd
-17 | -0.8047 | 0.152 | 0.018 | -5.2941
-16.5 | -0.8927 | 0.12375 | 0.0029 | -7.2137
-16 | -1.2203 | 0.05824 | -0.0379 | -20.953
-15.5 | -1.3068 | 0.03197 | -0.064 | -40.8758
-15 | -1.3029 | 0.02612 | -0.0678 | -49.8813
-14.5 | -1.273 | 0.02287 | -0.068 | -55.6624
-14 | -1.2348 | 0.02036 | -0.0678 | -60.6483
-13.5 | -1.1918 | 0.01836 | -0.0673 | -64.9129
-13 | -1.1461 | 0.01669 | -0.0667 | -68.6699
-12.5 | -1.0995 | 0.0153 | -0.0657 | -71.8627
-12 | -1.0536 | 0.01414 | -0.0643 | -74.512
-11.5 | -1.0024 | 0.01311 | -0.0637 | -76.4607
-11 | -0.9403 | 0.01218 | -0.0653 | -77.2003
-10.5 | -0.877 | 0.01136 | -0.0671 | -77.2007
-10 | -0.8171 | 0.01022 | -0.0681 | -79.9511
-9.5 | -0.7573 | 0.00947 | -0.0689 | -79.9683
-9 | -0.7034 | 0.00893 | -0.0683 | -78.7682
-8.5 | -0.6502 | 0.00852 | -0.0674 | -76.3146
-8 | -0.5945 | 0.00813 | -0.0671 | -73.1242
-7.5 | -0.5381 | 0.00779 | -0.0669 | -69.0757
-7 | -0.4816 | 0.00747 | -0.0667 | -64.4712
-6.5 | -0.4249 | 0.00713 | -0.0666 | -59.5933
-6 | -0.3679 | 0.0068 | -0.0666 | -54.1029
-5.5 | -0.3105 | 0.00658 | -0.0666 | -47.1884
-5 | -0.253 | 0.00638 | -0.0666 | -39.6552
-4.5 | -0.1955 | 0.00618 | -0.0666 | -31.6343
-4 | -0.138 | 0.00604 | -0.0667 | -22.8477
-3.5 | -0.0804 | 0.00589 | -0.0668 | -13.6503
-3 | -0.0226 | 0.00572 | -0.0669 | -3.951
-2.5 | 0.035 | 0.00555 | -0.0671 | 6.3063
-2 | 0.0927 | 0.00543 | -0.0672 | 17.0718
-1.5 | 0.1504 | 0.00539 | -0.0673 | 27.9035
-1 | 0.208 | 0.00535 | -0.0675 | 38.8785
-0.5 | 0.2658 | 0.00532 | -0.0676 | 49.9624
0 | 0.3234 | 0.0053 | -0.0678 | 61.0189
0.5 | 0.3808 | 0.00534 | -0.068 | 71.3109
1 | 0.4384 | 0.00538 | -0.0681 | 81.487
1.5 | 0.4958 | 0.00543 | -0.0683 | 91.3076
2 | 0.5534 | 0.00546 | -0.0684 | 101.3553
2.5 | 0.6108 | 0.00554 | -0.0686 | 110.2527
3 | 0.668 | 0.00567 | -0.0687 | 117.8131
3.5 | 0.7249 | 0.00583 | -0.0688 | 124.3396
4 | 0.7818 | 0.00592 | -0.0688 | 132.0608
4.5 | 0.8383 | 0.00602 | -0.0688 | 139.2525
5 | 0.8936 | 0.00611 | -0.0685 | 146.252
5.5 | 0.9462 | 0.00636 | -0.0676 | 148.7736
6 | 1.0015 | 0.00681 | -0.0675 | 147.0631
6.5 | 1.0566 | 0.00728 | -0.0673 | 145.1374
7 | 1.1101 | 0.00793 | -0.0669 | 139.9874
7.5 | 1.1633 | 0.00859 | -0.0665 | 135.4249
8 | 1.2167 | 0.0092 | -0.0661 | 132.25
8.5 | 1.2692 | 0.00986 | -0.0656 | 128.7221
9 | 1.3193 | 0.0108 | -0.0647 | 122.1574
9.5 | 1.3691 | 0.01171 | -0.0638 | 116.9172
10 | 1.4204 | 0.01234 | -0.0632 | 115.1053
10.5 | 1.4707 | 0.01305 | -0.0624 | 112.6973
11 | 1.5196 | 0.01384 | -0.0614 | 109.7977
11.5 | 1.5667 | 0.01474 | -0.0601 | 106.289
12 | 1.6115 | 0.01576 | -0.0586 | 102.2525
12.5 | 1.656 | 0.0167 | -0.0571 | 99.1617
13 | 1.6978 | 0.01773 | -0.0553 | 95.7586
13.5 | 1.7365 | 0.01887 | -0.0531 | 92.0244
14 | 1.7698 | 0.02013 | -0.0501 | 87.9185
14.5 | 1.7917 | 0.02163 | -0.0456 | 82.834
15 | 1.8097 | 0.02355 | -0.0415 | 76.845
15.5 | 1.8243 | 0.02608 | -0.0381 | 69.9502
16 | 1.8358 | 0.02928 | -0.0356 | 62.6981
16.5 | 1.842 | 0.03344 | -0.034 | 55.0837
17 | 1.844 | 0.03849 | -0.0334 | 47.9085
17.5 | 1.8373 | 0.04497 | -0.0338 | 40.8561
18 | 1.8195 | 0.05327 | -0.0353 | 34.1562
18.5 | 1.7932 | 0.06328 | -0.038 | 28.3375
19 | 1.7535 | 0.07574 | -0.0421 | 23.1516
19.5 | 1.7041 | 0.09019 | -0.0475 | 18.8946
20 | 1.6467 | 0.10645 | -0.0543 | 15.4692

## 77. Re 5M Mach 0.25 (1)
BIGFOIL.COM POLAR EXPORT
NM32-S tip
NM32-S tip |  |  |  | Cl Max: | 1.263 | at alpha= | 9.5 | deg
JavaFoil+Calcfoil stall+Eppler ext transition |  |  |  | L/D Max: | 116.083 | at alpha= | 8 | deg
Re: | 5000000 |  |  | Cd Min: | 0.00737 | at alpha= | -2 | deg
Mach: | 0.25 |  |  | Cl=0 at alpha= | -2.9436 | deg
|  |  |  | @ Cl=0.1, Cd= | 0.0073857
|  |  |  | @ Cl=0.4, Cd= | 0.027782
|  |  |  | @ Cl=0.6, Cd= | 0.027724
alpha (deg) | Cl | Cd | Cm | Cl/Cd
-14 | -0.113 | 0.08368 | -0.04 | -1.347
-13.5 | -0.191 | 0.0768 | -0.041 | -2.492
-13 | -0.246 | 0.06897 | -0.043 | -3.562
-12.5 | -0.294 | 0.05957 | -0.046 | -4.94
-12 | -0.34 | 0.04844 | -0.049 | -7.024
-11.5 | -0.386 | 0.03539 | -0.053 | -10.904
-11 | -0.431 | 0.02319 | -0.057 | -18.593
-10.5 | -0.47 | 0.01582 | -0.06 | -29.707
-10 | -0.5 | 0.01214 | -0.062 | -41.189
-9.5 | -0.511 | 0.01158 | -0.063 | -44.118
-9 | -0.52 | 0.0106 | -0.064 | -49.084
-8.5 | -0.51 | 0.00996 | -0.064 | -51.258
-8 | -0.492 | 0.00947 | -0.065 | -51.963
-7.5 | -0.465 | 0.00905 | -0.065 | -51.419
-7 | -0.432 | 0.00874 | -0.065 | -49.371
-6.5 | -0.391 | 0.0085 | -0.065 | -46.065
-6 | -0.346 | 0.00826 | -0.066 | -41.853
-5.5 | -0.296 | 0.00806 | -0.066 | -36.692
-5 | -0.242 | 0.00789 | -0.066 | -30.69
-4.5 | -0.186 | 0.00767 | -0.066 | -24.237
-4 | -0.127 | 0.0075 | -0.066 | -16.996
-3.5 | -0.068 | 0.00762 | -0.067 | -8.869
-3 | -0.007 | 0.00749 | -0.067 | -0.901
-2.5 | 0.055 | 0.00743 | -0.067 | 7.352
-2 | 0.116 | 0.00737 | -0.067 | 15.779
-1.5 | 0.143 | 0.02941 | -0.02 | 4.846
-1 | 0.192 | 0.02918 | -0.02 | 6.574
-0.5 | 0.301 | 0.00745 | -0.068 | 40.38
0 | 0.363 | 0.00745 | -0.068 | 48.657
0.5 | 0.424 | 0.00824 | -0.068 | 51.421
1 | 0.388 | 0.02776 | -0.02 | 13.985
1.5 | 0.437 | 0.02785 | -0.019 | 15.696
2 | 0.486 | 0.02829 | -0.019 | 17.178
2.5 | 0.535 | 0.02885 | -0.02 | 18.526
3 | 0.583 | 0.02942 | -0.02 | 19.817
3.5 | 0.789 | 0.00887 | -0.069 | 88.923
4 | 0.849 | 0.00911 | -0.069 | 93.186
4.5 | 0.908 | 0.0094 | -0.07 | 96.592
5 | 0.964 | 0.00969 | -0.07 | 99.458
5.5 | 1.018 | 0.00999 | -0.07 | 101.821
6 | 1.068 | 0.01025 | -0.07 | 104.184
6.5 | 1.115 | 0.01062 | -0.07 | 105.013
7 | 1.158 | 0.01094 | -0.07 | 105.818
7.5 | 1.195 | 0.01123 | -0.071 | 106.427
8 | 1.223 | 0.01053 | -0.071 | 116.083
8.5 | 1.244 | 0.01311 | -0.071 | 94.889
9 | 1.258 | 0.01384 | -0.071 | 90.886
9.5 | 1.263 | 0.01465 | -0.071 | 86.189
10 | 1.257 | 0.01558 | -0.071 | 80.691
10.5 | 1.24 | 0.01662 | -0.07 | 74.636
11 | 1.21 | 0.01797 | -0.07 | 67.373
11.5 | 1.171 | 0.01961 | -0.07 | 59.703
12 | 1.122 | 0.02159 | -0.069 | 51.959
12.5 | 1.062 | 0.02418 | -0.069 | 43.94
13 | 1.001 | 0.0255 | -0.068 | 39.242
13.5 | 0.927 | 0.0288 | -0.068 | 32.185
14 | 0.847 | 0.03284 | -0.067 | 25.788
14.5 | 0.763 | 0.03746 | -0.066 | 20.369

## 78. Re 5M Mach 0.25 (2)
BIGFOIL.COM POLAR EXPORT
NM32-S tip
NM32-S tip |  |  |  | Cl Max: | 1.7664 | at alpha= | 14.5 | deg
XFOIL ncrit=9 |  |  |  | L/D Max: | 150.245 | at alpha= | 5.5 | deg
Re: | 5000000 |  |  | Cd Min: | 0.15675 | at alpha= | 19.5 | deg
Mach: | 0.25 |  |  | Cl=0 at alpha= | -2.7947 | deg
|  |  |  | @ Cl=0.1, Cd= | 0.0054857
|  |  |  | @ Cl=0.4, Cd= | 0.0054248
|  |  |  | @ Cl=0.6, Cd= | 0.0055987
alpha (deg) | Cl | Cd | Cm | Cl/Cd
-15 | -0.6934 | 0.14596 | 0.0134 | -4.7506
-14.5 | -0.7402 | 0.12615 | 0.0034 | -5.8676
-14 | -0.7919 | 0.10732 | -0.0069 | -7.3789
-13.5 | -0.8625 | 0.08703 | -0.0193 | -9.9104
-13 | -0.9462 | 0.0659 | -0.0334 | -14.3581
-12.5 | -1.0257 | 0.04073 | -0.0543 | -25.1829
-12 | -1.0407 | 0.02667 | -0.0721 | -39.0214
-11.5 | -1.0185 | 0.02097 | -0.0727 | -48.5694
-11 | -0.9818 | 0.01736 | -0.0713 | -56.5553
-10.5 | -0.9199 | 0.01458 | -0.0731 | -63.0933
-10 | -0.856 | 0.01274 | -0.0742 | -67.19
-9.5 | -0.7929 | 0.01143 | -0.0746 | -69.3701
-9 | -0.7382 | 0.00991 | -0.0734 | -74.4904
-8.5 | -0.6822 | 0.00922 | -0.0719 | -73.9913
-8 | -0.6233 | 0.00866 | -0.0712 | -71.9746
-7.5 | -0.5637 | 0.00818 | -0.0706 | -68.912
-7 | -0.504 | 0.00779 | -0.0701 | -64.6983
-6.5 | -0.4442 | 0.00743 | -0.0697 | -59.7847
-6 | -0.3843 | 0.00705 | -0.0694 | -54.5106
-5.5 | -0.3244 | 0.00674 | -0.0692 | -48.1306
-5 | -0.2643 | 0.00652 | -0.069 | -40.5368
-4.5 | -0.2042 | 0.0063 | -0.0689 | -32.4127
-4 | -0.1444 | 0.00612 | -0.0689 | -23.5948
-3.5 | -0.0846 | 0.00598 | -0.0688 | -14.1472
-3 | -0.0246 | 0.00579 | -0.0689 | -4.2487
-2.5 | 0.0353 | 0.00561 | -0.069 | 6.2923
-2 | 0.0949 | 0.00549 | -0.069 | 17.286
-1.5 | 0.1546 | 0.00544 | -0.0691 | 28.4191
-1 | 0.2141 | 0.00542 | -0.0692 | 39.5018
-0.5 | 0.2739 | 0.00538 | -0.0694 | 50.9108
0 | 0.3334 | 0.00538 | -0.0695 | 61.9703
0.5 | 0.3928 | 0.00542 | -0.0696 | 72.4723
1 | 0.4524 | 0.00546 | -0.0698 | 82.8571
1.5 | 0.5119 | 0.0055 | -0.0699 | 93.0727
2 | 0.5712 | 0.00556 | -0.07 | 102.7338
2.5 | 0.6308 | 0.00564 | -0.0701 | 111.844
3 | 0.6902 | 0.00577 | -0.0702 | 119.6187
4 | 0.8085 | 0.00604 | -0.0701 | 133.8576
4.5 | 0.8674 | 0.00615 | -0.07 | 141.0407
5 | 0.9253 | 0.00627 | -0.0696 | 147.5758
5.5 | 0.9796 | 0.00652 | -0.0684 | 150.2454
6 | 1.0374 | 0.007 | -0.0681 | 148.2
6.5 | 1.0946 | 0.00755 | -0.0676 | 144.9801
7 | 1.1501 | 0.00831 | -0.0669 | 138.3995
7.5 | 1.2058 | 0.00902 | -0.0661 | 133.6807
8 | 1.2621 | 0.00962 | -0.0654 | 131.1954
8.5 | 1.3148 | 0.01064 | -0.0641 | 123.5714
9 | 1.3667 | 0.0117 | -0.0627 | 116.812
9.5 | 1.4212 | 0.01241 | -0.0615 | 114.5205
10 | 1.4745 | 0.0132 | -0.0601 | 111.7045
10.5 | 1.5261 | 0.01411 | -0.0585 | 108.1573
11 | 1.5754 | 0.01516 | -0.0565 | 103.9182
11.5 | 1.6204 | 0.01647 | -0.0539 | 98.3849
12 | 1.6638 | 0.01775 | -0.0512 | 93.7352
12.5 | 1.7031 | 0.01915 | -0.048 | 88.9347
13 | 1.7293 | 0.02082 | -0.043 | 83.0596
13.5 | 1.7471 | 0.02302 | -0.0379 | 75.8949
14 | 1.7599 | 0.02605 | -0.0338 | 67.5585
14.5 | 1.7664 | 0.03023 | -0.031 | 58.432
15 | 1.7651 | 0.03589 | -0.0299 | 49.1808
15.5 | 1.7527 | 0.04348 | -0.0305 | 40.3105
16 | 1.7289 | 0.05301 | -0.0326 | 32.6146
16.5 | 1.6934 | 0.06461 | -0.0362 | 26.2096
17 | 1.65 | 0.07787 | -0.041 | 21.1892
17.5 | 1.5942 | 0.0934 | -0.0473 | 17.0685
18 | 1.5413 | 0.10898 | -0.0541 | 14.143
18.5 | 1.4877 | 0.12535 | -0.0618 | 11.8684
19 | 1.4407 | 0.14137 | -0.0702 | 10.191
19.5 | 1.4014 | 0.15675 | -0.079 | 8.9404

## 79. Re 5M Mach 0.50 (1)
BIGFOIL.COM POLAR EXPORT
NM32-S tip
NM32-S tip |  |  |  | Cl Max: | 1.247 | at alpha= | 20 | deg
JavaFoil+Calcfoil stall+Eppler ext transition |  |  |  | L/D Max: | 105.914 | at alpha= | 6 | deg
Re: | 5000000 |  |  | Cd Min: | 0.00767 | at alpha= | -2.5 | deg
Mach: | 0.5 |  |  | Cl=0 at alpha= | -2.942 | deg
|  |  |  | @ Cl=0.1, Cd= | 0.0076983
|  |  |  | @ Cl=0.4, Cd= | 0.0091833
|  |  |  | @ Cl=0.6, Cd= | 0.028864
alpha (deg) | Cl | Cd | Cm | Cl/Cd
-20 | -0.939 | 0.16032 | -0.041 | -5.859
-19.5 | -0.91 | 0.155 | -0.04 | -5.871
-19 | -0.882 | 0.14998 | -0.039 | -5.878
-18.5 | -0.854 | 0.14585 | -0.039 | -5.858
-18 | -0.828 | 0.14151 | -0.039 | -5.849
-17.5 | -0.801 | 0.13605 | -0.039 | -5.889
-17 | -0.772 | 0.13139 | -0.038 | -5.876
-16.5 | -0.745 | 0.12742 | -0.038 | -5.849
-16 | -0.718 | 0.12333 | -0.038 | -5.824
-15.5 | -0.691 | 0.17123 | -0.038 | -4.035
-15 | -0.664 | 0.15581 | -0.038 | -4.261
-14.5 | -0.636 | 0.10029 | -0.037 | -6.341
-14 | -0.609 | 0.09352 | -0.037 | -6.509
-13.5 | -0.581 | 0.09833 | -0.037 | -5.907
-13 | -0.554 | 0.08796 | -0.037 | -6.299
-12.5 | -0.528 | 0.08038 | -0.039 | -6.57
-12 | -0.499 | 0.08266 | -0.036 | -6.033
-11.5 | -0.474 | 0.07348 | -0.04 | -6.444
-11 | -0.443 | 0.0768 | -0.034 | -5.767
-10.5 | -0.419 | 0.06561 | -0.041 | -6.389
-10 | -0.388 | 0.07143 | -0.033 | -5.426
-9.5 | -0.373 | 0.04987 | -0.05 | -7.477
-9 | -0.336 | 0.05703 | -0.04 | -5.883
-8.5 | -0.307 | 0.05544 | -0.038 | -5.538
-8 | -0.28 | 0.05316 | -0.039 | -5.263
-7.5 | -0.265 | 0.03472 | -0.055 | -7.643
-7 | -0.273 | 0.01095 | -0.072 | -24.983
-6.5 | -0.243 | 0.00963 | -0.073 | -25.252
-6 | -0.209 | 0.00906 | -0.073 | -23.064
-5.5 | -0.285 | 0.00885 | -0.073 | -32.166
-5 | -0.253 | 0.00843 | -0.074 | -30.02
-4.5 | -0.201 | 0.00814 | -0.074 | -24.674
-4 | -0.14 | 0.00798 | -0.074 | -17.549
-3.5 | -0.075 | 0.00797 | -0.074 | -9.393
-3 | -0.008 | 0.00781 | -0.075 | -0.962
-2.5 | 0.061 | 0.00767 | -0.075 | 7.947
-2 | 0.13 | 0.00772 | -0.075 | 16.83
-1.5 | 0.159 | 0.02959 | -0.023 | 5.384
-1 | 0.214 | 0.02942 | -0.022 | 7.286
-0.5 | 0.336 | 0.00769 | -0.076 | 43.715
0 | 0.405 | 0.0093 | -0.076 | 43.533
0.5 | 0.379 | 0.02759 | -0.022 | 13.734
1 | 0.434 | 0.02772 | -0.021 | 15.645
1.5 | 0.488 | 0.02799 | -0.021 | 17.438
2 | 0.542 | 0.02825 | -0.021 | 19.203
2.5 | 0.597 | 0.02882 | -0.022 | 20.702
3 | 0.65 | 0.02959 | -0.022 | 21.979
3.5 | 0.88 | 0.00971 | -0.077 | 90.621
4 | 0.946 | 0.01007 | -0.078 | 93.907
4.5 | 1.011 | 0.01053 | -0.078 | 96.025
5 | 1.069 | 0.01103 | -0.078 | 96.922
5.5 | 1.121 | 0.01165 | -0.078 | 96.228
6 | 1.159 | 0.01095 | -0.078 | 105.914
6.5 | 1.182 | 0.0136 | -0.078 | 86.884
7 | 1.174 | 0.01443 | -0.078 | 81.376
7.5 | 1.091 | 0.01535 | -0.078 | 71.073
8 | 0.73 | 0.01649 | -0.078 | 44.257
8.5 | 0.755 | 0.01828 | -0.077 | 41.328
9 | 0.779 | 0.02071 | -0.076 | 37.624
9.5 | 0.793 | 0.02631 | -0.075 | 30.145
10 | 0.797 | 0.03634 | -0.071 | 21.939
10.5 | 0.766 | 0.06639 | -0.059 | 11.537
11 | 0.758 | 0.09652 | -0.041 | 7.853
11.5 | 0.868 | 0.04663 | -0.069 | 18.619
12 | 0.812 | 0.09393 | -0.042 | 8.641
12.5 | 0.838 | 0.0947 | -0.042 | 8.849
13 | 0.866 | 0.09344 | -0.044 | 9.263
13.5 | 0.892 | 0.10429 | -0.044 | 8.551
14 | 0.917 | 0.10877 | -0.044 | 8.435
14.5 | 0.948 | 0.11317 | -0.047 | 8.378
15 | 0.972 | 0.11525 | -0.046 | 8.432
15.5 | 1.004 | 0.12095 | -0.049 | 8.297
16 | 1.041 | 0.12518 | -0.054 | 8.314
16.5 | 1.055 | 0.12981 | -0.05 | 8.128
17 | 1.097 | 0.12918 | -0.055 | 8.49
17.5 | 1.107 | 0.13782 | -0.05 | 8.031
18 | 1.14 | 0.1414 | -0.053 | 8.063
18.5 | 1.161 | 0.14349 | -0.051 | 8.089
19 | 1.187 | 0.14961 | -0.052 | 7.933
19.5 | 1.22 | 0.15321 | -0.054 | 7.96
20 | 1.247 | 0.16385 | -0.055 | 7.613

## 80. Re 5M Mach 0.50 (2)
BIGFOIL.COM POLAR EXPORT
NM32-S tip
NM32-S tip |  |  |  | Cl Max: | 1.6552 | at alpha= | 10 | deg
XFOIL ncrit=9 |  |  |  | L/D Max: | 153.068 | at alpha= | 5.5 | deg
Re: | 5000000 |  |  | Cd Min: | 0.02014 | at alpha= | 10 | deg
Mach: | 0.5 |  |  | Cl=0 at alpha= | -99 | deg
|  |  |  | @ Cl=0.1, Cd= | 0.00564
|  |  |  | @ Cl=0.4, Cd= | 0.0056718
|  |  |  | @ Cl=0.6, Cd= | 0.0059141
alpha (deg) | Cl | Cd | Cm | Cl/Cd
0 | 0.3783 | 0.00564 | -0.0769 | 67.0745
0.5 | 0.4465 | 0.00574 | -0.0769 | 77.7875
1 | 0.5151 | 0.00577 | -0.0769 | 89.2721
1.5 | 0.5835 | 0.00589 | -0.0768 | 99.0662
2 | 0.6519 | 0.00599 | -0.0766 | 108.8314
2.5 | 0.721 | 0.00608 | -0.0764 | 118.5855
3 | 0.7906 | 0.00623 | -0.0761 | 126.9021
3.5 | 0.8604 | 0.00641 | -0.0757 | 134.2278
4 | 0.9304 | 0.00657 | -0.0751 | 141.6134
4.5 | 1.0001 | 0.0068 | -0.0742 | 147.0735
5 | 1.0693 | 0.00711 | -0.073 | 150.3938
5.5 | 1.1327 | 0.0074 | -0.0703 | 153.0676
6 | 1.2028 | 0.00797 | -0.0687 | 150.9159
6.5 | 1.268 | 0.00903 | -0.0663 | 140.4208
7 | 1.3353 | 0.00995 | -0.0637 | 134.201
7.5 | 1.4013 | 0.011 | -0.0606 | 127.3909
8 | 1.4618 | 0.01248 | -0.0565 | 117.1314
8.5 | 1.5281 | 0.01353 | -0.0525 | 112.9416
9 | 1.5909 | 0.01483 | -0.0476 | 107.2758
9.5 | 1.6411 | 0.01681 | -0.0409 | 97.6264
10 | 1.6552 | 0.02014 | -0.0314 | 82.1847

## 81. Re 6M Mach 0.00 (1)
BIGFOIL.COM POLAR EXPORT
NM32-S tip
NM32-S tip |  |  |  | Cl Max: | 1.313 | at alpha= | 11 | deg
JavaFoil+Calcfoil stall+Eppler ext transition |  |  |  | L/D Max: | 123.14 | at alpha= | 8.5 | deg
Re: | 6000000 |  |  | Cd Min: | 0.00654 | at alpha= | 0 | deg
Mach: | 0 |  |  | Cl=0 at alpha= | -2.9417 | deg
|  |  |  | @ Cl=0.1, Cd= | 0.0072792
|  |  |  | @ Cl=0.4, Cd= | 0.027853
|  |  |  | @ Cl=0.6, Cd= | 0.02591
alpha (deg) | Cl | Cd | Cm | Cl/Cd
-15.5 | -0.458 | 0.078 | -0.043 | -5.873
-15 | -0.476 | 0.06923 | -0.045 | -6.878
-14.5 | -0.492 | 0.06336 | -0.046 | -7.765
-14 | -0.51 | 0.05476 | -0.048 | -9.307
-13.5 | -0.53 | 0.04429 | -0.05 | -11.959
-13 | -0.554 | 0.03209 | -0.053 | -17.257
-12.5 | -0.545 | 0.04168 | -0.05 | -13.072
-12 | -0.566 | 0.0293 | -0.053 | -19.316
-11.5 | -0.604 | 0.01415 | -0.059 | -42.664
-11 | -0.599 | 0.01434 | -0.059 | -41.786
-10.5 | -0.608 | 0.01148 | -0.061 | -52.994
-10 | -0.607 | 0.01054 | -0.062 | -57.566
-9.5 | -0.59 | 0.01003 | -0.062 | -58.868
-9 | -0.569 | 0.00954 | -0.062 | -59.589
-8.5 | -0.542 | 0.0092 | -0.062 | -58.901
-8 | -0.51 | 0.00882 | -0.063 | -57.838
-7.5 | -0.474 | 0.00858 | -0.063 | -55.237
-7 | -0.434 | 0.00836 | -0.063 | -51.839
-6.5 | -0.389 | 0.00814 | -0.063 | -47.782
-6 | -0.341 | 0.00794 | -0.063 | -42.919
-5.5 | -0.29 | 0.00778 | -0.064 | -37.233
-5 | -0.236 | 0.00757 | -0.064 | -31.221
-4.5 | -0.181 | 0.00741 | -0.064 | -24.388
-4 | -0.124 | 0.0075 | -0.064 | -16.492
-3.5 | -0.066 | 0.00737 | -0.064 | -8.883
-3 | -0.007 | 0.00731 | -0.065 | -0.895
-2.5 | 0.053 | 0.00724 | -0.065 | 7.312
-2 | 0.113 | 0.00729 | -0.065 | 15.447
-1.5 | 0.138 | 0.02933 | -0.02 | 4.706
-1 | 0.232 | 0.00727 | -0.065 | 31.9
-0.5 | 0.291 | 0.00727 | -0.066 | 40.051
0 | 0.351 | 0.00654 | -0.066 | 53.662
0.5 | 0.41 | 0.00796 | -0.066 | 51.591
1 | 0.376 | 0.02771 | -0.019 | 13.57
1.5 | 0.423 | 0.02799 | -0.019 | 15.126
2 | 0.471 | 0.02827 | -0.019 | 16.646
2.5 | 0.518 | 0.02885 | -0.019 | 17.946
3 | 0.565 | 0.02963 | -0.019 | 19.064
3.5 | 0.764 | 0.00848 | -0.067 | 90.072
4 | 0.822 | 0.00871 | -0.067 | 94.373
4.5 | 0.88 | 0.0089 | -0.067 | 98.865
5 | 0.935 | 0.00915 | -0.068 | 102.16
5.5 | 0.988 | 0.00945 | -0.068 | 104.536
6 | 1.038 | 0.00974 | -0.068 | 106.632
6.5 | 1.086 | 0.00994 | -0.068 | 109.344
7 | 1.131 | 0.01026 | -0.068 | 110.296
7.5 | 1.173 | 0.01053 | -0.068 | 111.3
8 | 1.21 | 0.01097 | -0.069 | 110.227
8.5 | 1.241 | 0.01007 | -0.069 | 123.14
9 | 1.266 | 0.01053 | -0.069 | 120.206
9.5 | 1.287 | 0.01306 | -0.069 | 98.486
10 | 1.301 | 0.01373 | -0.069 | 94.772
10.5 | 1.31 | 0.01448 | -0.069 | 90.468
11 | 1.313 | 0.01527 | -0.069 | 85.985
11.5 | 1.308 | 0.0162 | -0.069 | 80.732
12 | 1.296 | 0.01738 | -0.068 | 74.548
12.5 | 1.282 | 0.01804 | -0.068 | 71.056
13 | 1.26 | 0.01955 | -0.068 | 64.44
13.5 | 1.23 | 0.0223 | -0.067 | 55.141
14 | 1.205 | 0.0232 | -0.067 | 51.921
14.5 | 1.164 | 0.0277 | -0.066 | 42.012
15 | 1.133 | 0.02888 | -0.066 | 39.247
15.5 | 1.096 | 0.03209 | -0.066 | 34.152
16 | 1.056 | 0.03607 | -0.065 | 29.275

## 82. Re 6M Mach 0.00 (2)
BIGFOIL.COM POLAR EXPORT
NM32-S tip
NM32-S tip |  |  |  | Cl Max: | 1.8941 | at alpha= | 17.5 | deg
XFOIL ncrit=9 |  |  |  | L/D Max: | 150.529 | at alpha= | 6 | deg
Re: | 6000000 |  |  | Cd Min: | 0.18211 | at alpha= | -18.5 | deg
Mach: | 0 |  |  | Cl=0 at alpha= | -2.8049 | deg
|  |  |  | @ Cl=0.1, Cd= | 0.0053546
|  |  |  | @ Cl=0.4, Cd= | 0.0052946
|  |  |  | @ Cl=0.6, Cd= | 0.0054358
alpha (deg) | Cl | Cd | Cm | Cl/Cd
-18.5 | -0.7969 | 0.18211 | 0.0344 | -4.3759
-17.5 | -1.3641 | 0.0538 | -0.0422 | -25.355
-17 | -1.432 | 0.03269 | -0.0623 | -43.8054
-16.5 | -1.4353 | 0.0265 | -0.0668 | -54.1623
-16 | -1.4076 | 0.02364 | -0.0669 | -59.5431
-15.5 | -1.3716 | 0.02141 | -0.0667 | -64.0635
-15 | -1.3307 | 0.01956 | -0.0664 | -68.0317
-14.5 | -1.2867 | 0.01797 | -0.066 | -71.6027
-14 | -1.2406 | 0.01657 | -0.0656 | -74.8702
-13.5 | -1.1931 | 0.01536 | -0.0651 | -77.6758
-13 | -1.1451 | 0.01428 | -0.0645 | -80.1891
-12.5 | -1.098 | 0.01333 | -0.0634 | -82.3706
-12 | -1.0495 | 0.01249 | -0.0624 | -84.0272
-11.5 | -0.9888 | 0.01169 | -0.0639 | -84.5851
-11 | -0.9271 | 0.011 | -0.0656 | -84.2818
-10.5 | -0.8658 | 0.01037 | -0.067 | -83.4908
-10 | -0.8071 | 0.00965 | -0.0679 | -83.6373
-9.5 | -0.7531 | 0.00898 | -0.0675 | -83.8641
-9 | -0.7013 | 0.00854 | -0.0666 | -82.1194
-8.5 | -0.6467 | 0.00816 | -0.0663 | -79.2525
-8 | -0.5911 | 0.00781 | -0.0661 | -75.685
-7.5 | -0.5351 | 0.0075 | -0.066 | -71.3467
-7 | -0.4788 | 0.00725 | -0.066 | -66.0414
-6.5 | -0.4223 | 0.00694 | -0.066 | -60.8501
-6 | -0.3656 | 0.00662 | -0.066 | -55.2266
-5.5 | -0.3086 | 0.00642 | -0.0661 | -48.0685
-5 | -0.2515 | 0.00623 | -0.0661 | -40.3692
-4.5 | -0.1944 | 0.00607 | -0.0662 | -32.0264
-4 | -0.1372 | 0.00592 | -0.0663 | -23.1757
-3.5 | -0.0799 | 0.00578 | -0.0664 | -13.8235
-3 | -0.0224 | 0.00562 | -0.0666 | -3.9858
-2.5 | 0.035 | 0.00547 | -0.0667 | 6.3985
-2 | 0.0923 | 0.00536 | -0.0669 | 17.2201
-1 | 0.2071 | 0.00528 | -0.0672 | 39.2235
-0.5 | 0.2645 | 0.00526 | -0.0674 | 50.2852
0 | 0.3218 | 0.00526 | -0.0675 | 61.1787
0.5 | 0.3791 | 0.00528 | -0.0677 | 71.7992
1 | 0.4364 | 0.00532 | -0.0679 | 82.0301
1.5 | 0.4935 | 0.00538 | -0.0681 | 91.7286
2 | 0.5508 | 0.00541 | -0.0682 | 101.8115
2.5 | 0.6079 | 0.00544 | -0.0684 | 111.7463
3 | 0.6647 | 0.0056 | -0.0685 | 118.6964
3.5 | 0.7215 | 0.00573 | -0.0687 | 125.9162
4 | 0.7782 | 0.00584 | -0.0688 | 133.2534
4.5 | 0.8346 | 0.00591 | -0.0689 | 141.2183
5 | 0.8906 | 0.00605 | -0.0688 | 147.2066
5.5 | 0.9429 | 0.00632 | -0.0681 | 149.193
6 | 0.9965 | 0.00662 | -0.0676 | 150.5287
6.5 | 1.051 | 0.00709 | -0.0675 | 148.237
7 | 1.1041 | 0.00775 | -0.0672 | 142.4645
7.5 | 1.1572 | 0.00836 | -0.0668 | 138.4211
8 | 1.2107 | 0.00888 | -0.0666 | 136.3401
8.5 | 1.2627 | 0.00956 | -0.0661 | 132.0816
9 | 1.3126 | 0.01046 | -0.0654 | 125.4876
9.5 | 1.363 | 0.01123 | -0.0647 | 121.3713
10 | 1.4143 | 0.01181 | -0.0642 | 119.7544
10.5 | 1.4644 | 0.01249 | -0.0635 | 117.2458
11 | 1.5131 | 0.01326 | -0.0627 | 114.1101
11.5 | 1.5614 | 0.01398 | -0.0618 | 111.6881
12 | 1.6086 | 0.01474 | -0.0608 | 109.1316
12.5 | 1.6542 | 0.01556 | -0.0597 | 106.3111
13 | 1.6979 | 0.01646 | -0.0583 | 103.1531
13.5 | 1.7393 | 0.01744 | -0.0566 | 99.7305
14 | 1.7777 | 0.01851 | -0.0545 | 96.04
14.5 | 1.8116 | 0.0197 | -0.0519 | 91.9594
15 | 1.8344 | 0.02106 | -0.0476 | 87.1035
15.5 | 1.8529 | 0.02279 | -0.0435 | 81.3032
16 | 1.8691 | 0.025 | -0.0401 | 74.764
16.5 | 1.8819 | 0.02784 | -0.0374 | 67.597
17 | 1.8912 | 0.03137 | -0.0355 | 60.2869
17.5 | 1.8941 | 0.03598 | -0.0344 | 52.6431
18 | 1.8898 | 0.04183 | -0.0343 | 45.1781
18.5 | 1.8759 | 0.04925 | -0.0351 | 38.0893
19 | 1.851 | 0.0586 | -0.0372 | 31.587
19.5 | 1.8149 | 0.07015 | -0.0406 | 25.8717
20 | 1.7688 | 0.08379 | -0.0455 | 21.1099

## 83. Re 6M Mach 0.10 (1)
BIGFOIL.COM POLAR EXPORT
NM32-S tip
NM32-S tip |  |  |  | Cl Max: | 1.304 | at alpha= | 10.5 | deg
JavaFoil+Calcfoil stall+Eppler ext transition |  |  |  | L/D Max: | 122.12 | at alpha= | 8.5 | deg
Re: | 6000000 |  |  | Cd Min: | 0.00655 | at alpha= | 0 | deg
Mach: | 0.1 |  |  | Cl=0 at alpha= | -2.9417 | deg
|  |  |  | @ Cl=0.1, Cd= | 0.0072792
|  |  |  | @ Cl=0.4, Cd= | 0.027841
|  |  |  | @ Cl=0.6, Cd= | 0.026241
alpha (deg) | Cl | Cd | Cm | Cl/Cd
-15 | -0.435 | 0.07391 | -0.044 | -5.88
-14.5 | -0.454 | 0.06643 | -0.045 | -6.835
-14 | -0.474 | 0.05857 | -0.047 | -8.085
-13.5 | -0.494 | 0.04924 | -0.049 | -10.038
-13 | -0.516 | 0.03937 | -0.051 | -13.114
-12.5 | -0.516 | 0.04587 | -0.049 | -11.258
-12 | -0.537 | 0.03453 | -0.052 | -15.545
-11.5 | -0.581 | 0.01543 | -0.058 | -37.638
-11 | -0.578 | 0.01605 | -0.058 | -36.003
-10.5 | -0.591 | 0.01212 | -0.06 | -48.755
-10 | -0.597 | 0.01076 | -0.062 | -55.516
-9.5 | -0.583 | 0.01013 | -0.062 | -57.549
-9 | -0.564 | 0.00963 | -0.063 | -58.544
-8.5 | -0.539 | 0.00923 | -0.063 | -58.411
-8 | -0.509 | 0.0089 | -0.063 | -57.146
-7.5 | -0.474 | 0.00861 | -0.063 | -55.027
-7 | -0.434 | 0.00838 | -0.063 | -51.73
-6.5 | -0.39 | 0.00815 | -0.064 | -47.78
-6 | -0.342 | 0.00795 | -0.064 | -42.989
-5.5 | -0.291 | 0.00779 | -0.064 | -37.312
-5 | -0.237 | 0.00759 | -0.064 | -31.273
-4.5 | -0.182 | 0.00742 | -0.064 | -24.456
-4 | -0.124 | 0.00751 | -0.065 | -16.557
-3.5 | -0.066 | 0.00738 | -0.065 | -8.918
-3 | -0.007 | 0.00736 | -0.065 | -0.893
-2.5 | 0.053 | 0.00724 | -0.065 | 7.34
-2 | 0.113 | 0.00729 | -0.065 | 15.515
-1.5 | 0.139 | 0.02934 | -0.02 | 4.729
-1 | 0.233 | 0.00727 | -0.066 | 32.045
-0.5 | 0.293 | 0.00728 | -0.066 | 40.231
0 | 0.353 | 0.00655 | -0.066 | 53.87
0.5 | 0.413 | 0.00796 | -0.066 | 51.796
1 | 0.378 | 0.02771 | -0.019 | 13.639
1.5 | 0.425 | 0.02799 | -0.019 | 15.204
2 | 0.473 | 0.02827 | -0.019 | 16.732
2.5 | 0.52 | 0.02885 | -0.019 | 18.038
3 | 0.568 | 0.02962 | -0.019 | 19.162
3.5 | 0.768 | 0.0085 | -0.067 | 90.303
4 | 0.826 | 0.00874 | -0.068 | 94.586
4.5 | 0.884 | 0.00896 | -0.068 | 98.755
5 | 0.939 | 0.00923 | -0.068 | 101.818
5.5 | 0.992 | 0.00949 | -0.068 | 104.597
6 | 1.043 | 0.00978 | -0.068 | 106.611
6.5 | 1.091 | 0.01002 | -0.068 | 108.914
7 | 1.136 | 0.01032 | -0.069 | 110.062
7.5 | 1.176 | 0.01059 | -0.069 | 111.03
8 | 1.213 | 0.01105 | -0.069 | 109.789
8.5 | 1.242 | 0.01017 | -0.069 | 122.12
9 | 1.266 | 0.01065 | -0.069 | 118.935
9.5 | 1.285 | 0.01324 | -0.069 | 97.037
10 | 1.298 | 0.01392 | -0.069 | 93.224
10.5 | 1.304 | 0.01466 | -0.069 | 88.92
11 | 1.303 | 0.01552 | -0.069 | 83.933
11.5 | 1.294 | 0.01653 | -0.069 | 78.286
12 | 1.278 | 0.01778 | -0.068 | 71.873
12.5 | 1.26 | 0.01849 | -0.068 | 68.149
13 | 1.229 | 0.02105 | -0.068 | 58.387
13.5 | 1.202 | 0.02192 | -0.068 | 54.864
14 | 1.168 | 0.02411 | -0.067 | 48.421
14.5 | 1.128 | 0.02701 | -0.067 | 41.758
15 | 1.087 | 0.03001 | -0.066 | 36.231
15.5 | 1.044 | 0.03386 | -0.066 | 30.821

## 84. Re 6M Mach 0.10 (2)
BIGFOIL.COM POLAR EXPORT
NM32-S tip
NM32-S tip |  |  |  | Cl Max: | 1.8791 | at alpha= | 17 | deg
XFOIL ncrit=9 |  |  |  | L/D Max: | 150.586 | at alpha= | 6 | deg
Re: | 6000000 |  |  | Cd Min: | 0.24912 | at alpha= | -20 | deg
Mach: | 0.1 |  |  | Cl=0 at alpha= | -2.8036 | deg
|  |  |  | @ Cl=0.1, Cd= | 0.0053649
|  |  |  | @ Cl=0.4, Cd= | 0.005303
|  |  |  | @ Cl=0.6, Cd= | 0.005452
alpha (deg) | Cl | Cd | Cm | Cl/Cd
-20 | -0.7435 | 0.24912 | 0.0638 | -2.9845
-19.5 | -0.7258 | 0.24221 | 0.0597 | -2.9966
-19 | -0.7084 | 0.23489 | 0.0555 | -3.0159
-18 | -0.7791 | 0.1784 | 0.0318 | -4.3672
-17.5 | -0.8255 | 0.15619 | 0.0201 | -5.2852
-17 | -0.9263 | 0.12526 | 0.0031 | -7.395
-16.5 | -1.3294 | 0.04662 | -0.0487 | -28.5157
-16 | -1.3736 | 0.02983 | -0.0669 | -46.0476
-15.5 | -1.3625 | 0.02523 | -0.0687 | -54.0032
-15 | -1.3306 | 0.02232 | -0.0687 | -59.6147
-14.5 | -1.2913 | 0.02004 | -0.0683 | -64.4361
-14 | -1.2478 | 0.01814 | -0.0678 | -68.7872
-13.5 | -1.2015 | 0.01655 | -0.0672 | -72.5982
-13 | -1.154 | 0.01519 | -0.0665 | -75.971
-12.5 | -1.1067 | 0.01403 | -0.0653 | -78.881
-12 | -1.0599 | 0.01303 | -0.0638 | -81.3431
-11.5 | -0.9986 | 0.01208 | -0.0653 | -82.6656
-10.5 | -0.8741 | 0.01057 | -0.0681 | -82.6963
-10 | -0.8141 | 0.00999 | -0.0689 | -81.4915
-9.5 | -0.7599 | 0.00916 | -0.0685 | -82.9585
-9 | -0.7076 | 0.00867 | -0.0674 | -81.6148
-8.5 | -0.6524 | 0.00826 | -0.067 | -78.9831
-8 | -0.5962 | 0.00788 | -0.0668 | -75.6599
-7.5 | -0.5396 | 0.00756 | -0.0667 | -71.3757
-7 | -0.4828 | 0.00729 | -0.0666 | -66.2277
-6.5 | -0.4257 | 0.00699 | -0.0665 | -60.9013
-6 | -0.3686 | 0.00666 | -0.0665 | -55.3453
-5.5 | -0.3111 | 0.00645 | -0.0665 | -48.2326
-5 | -0.2535 | 0.00625 | -0.0666 | -40.56
-4.5 | -0.1959 | 0.00609 | -0.0666 | -32.1675
-4 | -0.1384 | 0.00593 | -0.0667 | -23.339
-3.5 | -0.0806 | 0.00579 | -0.0668 | -13.9206
-3 | -0.0227 | 0.00564 | -0.0669 | -4.0248
-2.5 | 0.0351 | 0.00547 | -0.0671 | 6.4168
-2 | 0.0927 | 0.00537 | -0.0672 | 17.2626
-1.5 | 0.1504 | 0.00533 | -0.0674 | 28.2176
-1 | 0.2082 | 0.00528 | -0.0675 | 39.4318
-0.5 | 0.266 | 0.00527 | -0.0677 | 50.4744
0 | 0.3236 | 0.00528 | -0.0679 | 61.2879
0.5 | 0.3813 | 0.00529 | -0.068 | 72.0794
1 | 0.4389 | 0.00533 | -0.0682 | 82.3452
1.5 | 0.4964 | 0.0054 | -0.0684 | 91.9259
2 | 0.554 | 0.00542 | -0.0685 | 102.214
2.5 | 0.6115 | 0.00546 | -0.0687 | 111.9963
3 | 0.6687 | 0.00561 | -0.0688 | 119.1979
3.5 | 0.7259 | 0.00575 | -0.0689 | 126.2435
4 | 0.783 | 0.00586 | -0.069 | 133.6177
4.5 | 0.8399 | 0.00593 | -0.0691 | 141.6358
5 | 0.8962 | 0.00608 | -0.069 | 147.4013
5.5 | 0.949 | 0.00636 | -0.0683 | 149.2138
6 | 1.0029 | 0.00666 | -0.0678 | 150.5856
6.5 | 1.058 | 0.00713 | -0.0676 | 148.3871
7 | 1.1113 | 0.00783 | -0.0672 | 141.9285
7.5 | 1.1649 | 0.00844 | -0.0668 | 138.0213
8 | 1.219 | 0.00894 | -0.0665 | 136.3535
8.5 | 1.2709 | 0.0097 | -0.0659 | 131.0206
9 | 1.3207 | 0.01069 | -0.065 | 123.5454
9.5 | 1.3726 | 0.01134 | -0.0644 | 121.0406
10 | 1.4242 | 0.01196 | -0.0637 | 119.0803
10.5 | 1.4746 | 0.01267 | -0.0629 | 116.3852
11 | 1.5237 | 0.01347 | -0.0619 | 113.118
11.5 | 1.5724 | 0.01421 | -0.0609 | 110.6545
12 | 1.6196 | 0.01502 | -0.0598 | 107.8296
12.5 | 1.6652 | 0.01589 | -0.0584 | 104.7955
13 | 1.7085 | 0.01686 | -0.0567 | 101.3345
13.5 | 1.7491 | 0.01792 | -0.0547 | 97.606
14 | 1.7861 | 0.01909 | -0.0523 | 93.5621
14.5 | 1.8141 | 0.0204 | -0.0485 | 88.9265
15 | 1.8339 | 0.02202 | -0.044 | 83.2834
15.5 | 1.8506 | 0.02414 | -0.0401 | 76.6611
16 | 1.8647 | 0.02682 | -0.0371 | 69.5265
16.5 | 1.8742 | 0.03032 | -0.0348 | 61.814
17 | 1.8791 | 0.03474 | -0.0335 | 54.0904
17.5 | 1.875 | 0.04059 | -0.0332 | 46.1936
18 | 1.8617 | 0.04796 | -0.0339 | 38.8178
18.5 | 1.8352 | 0.05752 | -0.036 | 31.9054
19 | 1.7998 | 0.06902 | -0.0395 | 26.0765
19.5 | 1.7527 | 0.08278 | -0.0444 | 21.173
20 | 1.6983 | 0.09822 | -0.0505 | 17.2908

## 85. Re 6M Mach 0.25 (1)
BIGFOIL.COM POLAR EXPORT
NM32-S tip
NM32-S tip |  |  |  | Cl Max: | 1.264 | at alpha= | 9.5 | deg
JavaFoil+Calcfoil stall+Eppler ext transition |  |  |  | L/D Max: | 126.642 | at alpha= | 8.5 | deg
Re: | 6000000 |  |  | Cd Min: | 0.00727 | at alpha= | -2.5 | deg
Mach: | 0.25 |  |  | Cl=0 at alpha= | -2.9436 | deg
|  |  |  | @ Cl=0.1, Cd= | 0.007329
|  |  |  | @ Cl=0.4, Cd= | 0.027781
|  |  |  | @ Cl=0.6, Cd= | 0.022044
alpha (deg) | Cl | Cd | Cm | Cl/Cd
-14 | -0.113 | 0.08035 | -0.041 | -1.409
-13.5 | -0.192 | 0.07306 | -0.043 | -2.635
-13 | -0.247 | 0.06532 | -0.045 | -3.785
-12.5 | -0.297 | 0.05451 | -0.048 | -5.452
-12 | -0.344 | 0.04333 | -0.051 | -7.946
-11.5 | -0.393 | 0.02915 | -0.055 | -13.489
-11 | -0.437 | 0.01983 | -0.058 | -22.041
-10.5 | -0.475 | 0.01416 | -0.061 | -33.554
-10 | -0.505 | 0.01127 | -0.063 | -44.809
-9.5 | -0.515 | 0.01108 | -0.063 | -46.462
-9 | -0.52 | 0.01028 | -0.064 | -50.582
-8.5 | -0.51 | 0.00967 | -0.064 | -52.762
-8 | -0.492 | 0.00926 | -0.065 | -53.112
-7.5 | -0.465 | 0.00889 | -0.065 | -52.374
-7 | -0.432 | 0.00859 | -0.065 | -50.267
-6.5 | -0.391 | 0.00834 | -0.065 | -46.909
-6 | -0.346 | 0.00814 | -0.066 | -42.501
-5.5 | -0.296 | 0.0079 | -0.066 | -37.43
-5 | -0.242 | 0.00772 | -0.066 | -31.355
-4.5 | -0.186 | 0.00758 | -0.066 | -24.524
-4 | -0.127 | 0.00759 | -0.066 | -16.786
-3.5 | -0.068 | 0.00746 | -0.067 | -9.054
-3 | -0.007 | 0.00738 | -0.067 | -0.914
-2.5 | 0.055 | 0.00727 | -0.067 | 7.513
-2 | 0.116 | 0.00735 | -0.067 | 15.809
-1.5 | 0.143 | 0.02938 | -0.02 | 4.851
-1 | 0.239 | 0.00734 | -0.068 | 32.63
-0.5 | 0.301 | 0.00731 | -0.068 | 41.138
0 | 0.363 | 0.00735 | -0.068 | 49.314
0.5 | 0.424 | 0.00805 | -0.068 | 52.656
1 | 0.388 | 0.02771 | -0.02 | 14.01
1.5 | 0.437 | 0.028 | -0.019 | 15.614
2 | 0.486 | 0.02825 | -0.019 | 17.201
2.5 | 0.535 | 0.02885 | -0.02 | 18.527
3 | 0.728 | 0.00864 | -0.069 | 84.275
3.5 | 0.789 | 0.00866 | -0.069 | 91.091
4 | 0.849 | 0.00893 | -0.069 | 95.083
4.5 | 0.908 | 0.00915 | -0.07 | 99.292
5 | 0.964 | 0.00946 | -0.07 | 101.9
5.5 | 1.018 | 0.00977 | -0.07 | 104.19
6 | 1.068 | 0.01013 | -0.07 | 105.481
6.5 | 1.115 | 0.01036 | -0.07 | 107.683
7 | 1.158 | 0.01075 | -0.07 | 107.707
7.5 | 1.195 | 0.0111 | -0.071 | 107.681
8 | 1.224 | 0.01035 | -0.071 | 118.226
8.5 | 1.245 | 0.00983 | -0.071 | 126.642
9 | 1.259 | 0.01343 | -0.071 | 93.787
9.5 | 1.264 | 0.01419 | -0.071 | 89.086
10 | 1.259 | 0.01507 | -0.071 | 83.563
10.5 | 1.243 | 0.01603 | -0.071 | 77.519
11 | 1.213 | 0.01728 | -0.07 | 70.214
11.5 | 1.174 | 0.01878 | -0.07 | 62.531
12 | 1.125 | 0.02066 | -0.069 | 54.453
12.5 | 1.066 | 0.02296 | -0.069 | 46.445
13 | 1.005 | 0.02418 | -0.069 | 41.541
13.5 | 0.93 | 0.02734 | -0.068 | 34.024
14 | 0.851 | 0.03095 | -0.067 | 27.489
14.5 | 0.766 | 0.03544 | -0.067 | 21.619

## 86. Re 6M Mach 0.25 (2)
BIGFOIL.COM POLAR EXPORT
NM32-S tip
NM32-S tip |  |  |  | Cl Max: | 1.8018 | at alpha= | 15 | deg
XFOIL ncrit=9 |  |  |  | L/D Max: | 150.974 | at alpha= | 6 | deg
Re: | 6000000 |  |  | Cd Min: | 0.21705 | at alpha= | -17.5 | deg
Mach: | 0.25 |  |  | Cl=0 at alpha= | -2.7938 | deg
|  |  |  | @ Cl=0.1, Cd= | 0.0054449
|  |  |  | @ Cl=0.4, Cd= | 0.0053645
|  |  |  | @ Cl=0.6, Cd= | 0.0055382
alpha (deg) | Cl | Cd | Cm | Cl/Cd
-17.5 | -0.6652 | 0.21705 | 0.045 | -3.0647
-15.5 | -0.7179 | 0.14987 | 0.0152 | -4.7902
-15 | -0.7568 | 0.13177 | 0.0059 | -5.7433
-14.5 | -0.8066 | 0.11308 | -0.0044 | -7.133
-14 | -0.8744 | 0.09307 | -0.0165 | -9.3951
-13.5 | -0.9571 | 0.07214 | -0.0302 | -13.2673
-13 | -1.0412 | 0.05005 | -0.0457 | -20.8032
-12.5 | -1.0802 | 0.02945 | -0.0715 | -36.6791
-12 | -1.0676 | 0.02251 | -0.074 | -47.4278
-11.5 | -1.0366 | 0.01829 | -0.0727 | -56.6758
-11 | -0.9824 | 0.0152 | -0.0734 | -64.6316
-10.5 | -0.9175 | 0.01302 | -0.0749 | -70.4685
-10 | -0.8556 | 0.01157 | -0.0751 | -73.9499
-9.5 | -0.7976 | 0.01055 | -0.0741 | -75.6019
-9 | -0.7422 | 0.00985 | -0.0725 | -75.3503
-8.5 | -0.6846 | 0.00892 | -0.0716 | -76.7489
-8 | -0.6251 | 0.00836 | -0.071 | -74.7727
-7.5 | -0.5652 | 0.00791 | -0.0704 | -71.4539
-7 | -0.5053 | 0.00756 | -0.07 | -66.8386
-6.5 | -0.4452 | 0.00726 | -0.0696 | -61.3223
-6 | -0.385 | 0.00691 | -0.0693 | -55.7164
-5.5 | -0.3249 | 0.00658 | -0.0692 | -49.3769
-5 | -0.2647 | 0.00637 | -0.069 | -41.5542
-4.5 | -0.2046 | 0.00617 | -0.0689 | -33.1605
-4 | -0.1447 | 0.00601 | -0.0689 | -24.0765
-3.5 | -0.0847 | 0.00586 | -0.0689 | -14.4539
-3 | -0.0247 | 0.00571 | -0.0689 | -4.3257
-2.5 | 0.0352 | 0.00553 | -0.069 | 6.3653
-2 | 0.0949 | 0.00545 | -0.0691 | 17.4128
-1.5 | 0.1545 | 0.00539 | -0.0692 | 28.6642
-1 | 0.2143 | 0.00535 | -0.0693 | 40.0561
-0.5 | 0.2742 | 0.00531 | -0.0695 | 51.6384
0 | 0.3337 | 0.00531 | -0.0696 | 62.8437
0.5 | 0.3933 | 0.00536 | -0.0697 | 73.3769
1 | 0.4529 | 0.0054 | -0.0699 | 83.8704
1.5 | 0.5125 | 0.00546 | -0.07 | 93.8645
2 | 0.572 | 0.00551 | -0.0701 | 103.8113
2.5 | 0.6315 | 0.00557 | -0.0702 | 113.3752
3 | 0.6911 | 0.00568 | -0.0703 | 121.6725
3.5 | 0.7504 | 0.00584 | -0.0703 | 128.4932
4 | 0.8098 | 0.00596 | -0.0703 | 135.8725
4.5 | 0.8689 | 0.00607 | -0.0703 | 143.1466
5 | 0.9275 | 0.00626 | -0.0701 | 148.1629
5.5 | 0.9833 | 0.00654 | -0.0693 | 150.3517
6 | 1.0387 | 0.00688 | -0.0683 | 150.9738
6.5 | 1.0959 | 0.00744 | -0.0679 | 147.2984
7 | 1.1515 | 0.00818 | -0.0671 | 140.7702
7.5 | 1.208 | 0.00879 | -0.0665 | 137.4289
8 | 1.264 | 0.00945 | -0.0657 | 133.7566
8.5 | 1.3167 | 0.0105 | -0.0644 | 125.4
9 | 1.3705 | 0.01134 | -0.0632 | 120.8554
9.5 | 1.4254 | 0.01202 | -0.0621 | 118.5857
10 | 1.4789 | 0.01281 | -0.0607 | 115.4489
10.5 | 1.5307 | 0.01373 | -0.0591 | 111.4858
11 | 1.5814 | 0.01466 | -0.0573 | 107.8718
11.5 | 1.6303 | 0.01567 | -0.0552 | 104.0396
12 | 1.6761 | 0.01683 | -0.0527 | 99.59
12.5 | 1.7182 | 0.01812 | -0.0497 | 94.8234
13 | 1.7522 | 0.01964 | -0.0457 | 89.2159
13.5 | 1.7726 | 0.0215 | -0.0402 | 82.4465
14 | 1.788 | 0.02404 | -0.0354 | 74.376
14.5 | 1.7981 | 0.02753 | -0.0319 | 65.3142
15 | 1.8018 | 0.03226 | -0.0298 | 55.8524
15.5 | 1.7961 | 0.03865 | -0.0292 | 46.4709
16 | 1.7801 | 0.04684 | -0.0303 | 38.0038
16.5 | 1.7531 | 0.05689 | -0.0328 | 30.8156
17 | 1.7152 | 0.06894 | -0.0368 | 24.8796
17.5 | 1.664 | 0.08337 | -0.0423 | 19.9592
18 | 1.6092 | 0.09877 | -0.0486 | 16.2924
18.5 | 1.5532 | 0.11487 | -0.0559 | 13.5214
19 | 1.5002 | 0.13119 | -0.0639 | 11.4353
19.5 | 1.455 | 0.14702 | -0.0725 | 9.8966
20 | 1.4161 | 0.16242 | -0.0817 | 8.7188

## 87. Re 6M Mach 0.50 (1)
BIGFOIL.COM POLAR EXPORT
NM32-S tip
NM32-S tip |  |  |  | Cl Max: | 1.25 | at alpha= | 20 | deg
JavaFoil+Calcfoil stall+Eppler ext transition |  |  |  | L/D Max: | 107.913 | at alpha= | 6 | deg
Re: | 6000000 |  |  | Cd Min: | 0.00755 | at alpha= | -0.5 | deg
Mach: | 0.5 |  |  | Cl=0 at alpha= | -2.942 | deg
|  |  |  | @ Cl=0.1, Cd= | 0.0076048
|  |  |  | @ Cl=0.4, Cd= | 0.0089506
|  |  |  | @ Cl=0.6, Cd= | 0.02853
alpha (deg) | Cl | Cd | Cm | Cl/Cd
-20 | -0.94 | 0.1572 | -0.041 | -5.982
-19.5 | -0.911 | 0.15094 | -0.04 | -6.037
-19 | -0.882 | 0.14641 | -0.039 | -6.022
-18.5 | -0.855 | 0.14166 | -0.039 | -6.033
-18 | -0.828 | 0.13731 | -0.039 | -6.03
-17.5 | -0.802 | 0.13355 | -0.04 | -6.003
-17 | -0.772 | 0.12873 | -0.038 | -6
-16.5 | -0.745 | 0.12533 | -0.038 | -5.948
-16 | -0.719 | 0.12127 | -0.038 | -5.925
-15.5 | -0.691 | 0.17045 | -0.038 | -4.054
-15 | -0.664 | 0.1526 | -0.038 | -4.351
-14.5 | -0.637 | 0.09856 | -0.039 | -6.465
-14 | -0.611 | 0.09139 | -0.039 | -6.683
-13.5 | -0.581 | 0.09598 | -0.037 | -6.054
-13 | -0.555 | 0.08615 | -0.039 | -6.443
-12.5 | -0.531 | 0.07695 | -0.042 | -6.904
-12 | -0.499 | 0.08101 | -0.037 | -6.163
-11.5 | -0.476 | 0.07039 | -0.043 | -6.765
-11 | -0.443 | 0.07521 | -0.036 | -5.897
-10.5 | -0.422 | 0.06236 | -0.044 | -6.77
-10 | -0.388 | 0.07037 | -0.033 | -5.511
-9.5 | -0.379 | 0.04391 | -0.053 | -8.635
-9 | -0.339 | 0.0535 | -0.044 | -6.331
-8.5 | -0.308 | 0.05368 | -0.04 | -5.741
-8 | -0.28 | 0.05226 | -0.04 | -5.362
-7.5 | -0.269 | 0.03101 | -0.058 | -8.675
-7 | -0.276 | 0.00999 | -0.072 | -27.597
-6.5 | -0.243 | 0.00939 | -0.073 | -25.888
-6 | -0.209 | 0.0089 | -0.073 | -23.467
-5.5 | -0.285 | 0.0086 | -0.073 | -33.098
-5 | -0.253 | 0.00825 | -0.074 | -30.686
-4.5 | -0.201 | 0.00804 | -0.074 | -24.965
-4 | -0.14 | 0.00798 | -0.074 | -17.55
-3.5 | -0.075 | 0.00785 | -0.074 | -9.543
-3 | -0.008 | 0.00764 | -0.075 | -0.984
-2.5 | 0.061 | 0.00765 | -0.075 | 7.965
-2 | 0.13 | 0.00757 | -0.075 | 17.149
-1.5 | 0.199 | 0.00756 | -0.075 | 26.311
-1 | 0.214 | 0.02936 | -0.023 | 7.3
-0.5 | 0.336 | 0.00755 | -0.076 | 44.54
0 | 0.405 | 0.00906 | -0.076 | 44.706
0.5 | 0.379 | 0.02757 | -0.022 | 13.745
1 | 0.434 | 0.02769 | -0.021 | 15.662
1.5 | 0.488 | 0.02795 | -0.021 | 17.464
2 | 0.542 | 0.0282 | -0.021 | 19.236
2.5 | 0.597 | 0.0288 | -0.022 | 20.714
3 | 0.813 | 0.00935 | -0.077 | 86.882
3.5 | 0.88 | 0.00946 | -0.077 | 92.932
4 | 0.946 | 0.00985 | -0.078 | 96.015
4.5 | 1.011 | 0.01026 | -0.078 | 98.5
5 | 1.069 | 0.01075 | -0.078 | 99.469
5.5 | 1.121 | 0.01134 | -0.078 | 98.862
6 | 1.16 | 0.01075 | -0.078 | 107.913
6.5 | 1.183 | 0.01326 | -0.078 | 89.176
7 | 1.175 | 0.01415 | -0.078 | 83.088
7.5 | 1.093 | 0.01511 | -0.078 | 72.299
8 | 0.731 | 0.01613 | -0.078 | 45.316
8.5 | 0.757 | 0.01762 | -0.077 | 42.978
9 | 0.781 | 0.01989 | -0.077 | 39.279
9.5 | 0.796 | 0.0251 | -0.075 | 31.718
10 | 0.802 | 0.0344 | -0.072 | 23.298
10.5 | 0.772 | 0.06235 | -0.061 | 12.385
11 | 0.758 | 0.09536 | -0.041 | 7.952
11.5 | 0.877 | 0.04269 | -0.07 | 20.537
12 | 0.816 | 0.09112 | -0.046 | 8.953
12.5 | 0.847 | 0.09076 | -0.049 | 9.328
13 | 0.924 | 0.06548 | -0.064 | 14.117
13.5 | 0.901 | 0.09981 | -0.05 | 9.029
14 | 0.918 | 0.10625 | -0.044 | 8.639
14.5 | 0.964 | 0.10407 | -0.054 | 9.259
15 | 0.972 | 0.1129 | -0.046 | 8.609
15.5 | 1.016 | 0.11258 | -0.054 | 9.025
16 | 1.046 | 0.12017 | -0.056 | 8.702
16.5 | 1.059 | 0.12563 | -0.051 | 8.432
17 | 1.105 | 0.12201 | -0.058 | 9.053
17.5 | 1.108 | 0.13461 | -0.05 | 8.232
18 | 1.148 | 0.13387 | -0.056 | 8.578
18.5 | 1.161 | 0.14062 | -0.051 | 8.256
19 | 1.189 | 0.14581 | -0.052 | 8.153
19.5 | 1.228 | 0.14536 | -0.057 | 8.446
20 | 1.25 | 0.16025 | -0.056 | 7.799

## 88. Re 6M Mach 0.50 (2)
BIGFOIL.COM POLAR EXPORT
NM32-S tip
NM32-S tip |  |  |  | Cl Max: | 1.6541 | at alpha= | 9.5 | deg
XFOIL ncrit=9 |  |  |  | L/D Max: | 154.735 | at alpha= | 5.5 | deg
Re: | 6000000 |  |  | Cd Min: | 0.01617 | at alpha= | 9.5 | deg
Mach: | 0.5 |  |  | Cl=0 at alpha= | -99 | deg
|  |  |  | @ Cl=0.1, Cd= | 0.00554
|  |  |  | @ Cl=0.4, Cd= | 0.0055709
|  |  |  | @ Cl=0.6, Cd= | 0.005827
alpha (deg) | Cl | Cd | Cm | Cl/Cd
0 | 0.3789 | 0.00554 | -0.0771 | 68.3935
0.5 | 0.4472 | 0.00564 | -0.077 | 79.2908
1 | 0.5159 | 0.0057 | -0.077 | 90.5088
1.5 | 0.5843 | 0.00581 | -0.0769 | 100.568
2.5 | 0.7225 | 0.00596 | -0.0766 | 121.2248
3 | 0.7923 | 0.00608 | -0.0764 | 130.3125
3.5 | 0.8622 | 0.00627 | -0.0759 | 137.512
4 | 0.9322 | 0.00645 | -0.0754 | 144.5271
4.5 | 1.002 | 0.00671 | -0.0745 | 149.3294
5 | 1.0721 | 0.007 | -0.0735 | 153.1571
5.5 | 1.1404 | 0.00737 | -0.0718 | 154.7354
6 | 1.2052 | 0.00779 | -0.0691 | 154.7112
6.5 | 1.2701 | 0.0089 | -0.0666 | 142.7079
7 | 1.3386 | 0.00972 | -0.0642 | 137.716
7.5 | 1.4031 | 0.01091 | -0.0609 | 128.6068
8 | 1.4675 | 0.01212 | -0.0572 | 121.0809
8.5 | 1.5348 | 0.01312 | -0.0532 | 116.9817
9 | 1.5999 | 0.01431 | -0.0485 | 111.8029
9.5 | 1.6541 | 0.01617 | -0.042 | 102.2944

## 89. Re 7M Mach 0.00 (1)
BIGFOIL.COM POLAR EXPORT
NM32-S tip
NM32-S tip |  |  |  | Cl Max: | 1.314 | at alpha= | 11 | deg
JavaFoil+Calcfoil stall+Eppler ext transition |  |  |  | L/D Max: | 131.341 | at alpha= | 9.5 | deg
Re: | 7000000 |  |  | Cd Min: | 0.00648 | at alpha= | 0 | deg
Mach: | 0 |  |  | Cl=0 at alpha= | -2.9417 | deg
|  |  |  | @ Cl=0.1, Cd= | 0.0071773
|  |  |  | @ Cl=0.4, Cd= | 0.0075846
|  |  |  | @ Cl=0.6, Cd= | 0.019884
alpha (deg) | Cl | Cd | Cm | Cl/Cd
-15.5 | -0.461 | 0.07399 | -0.044 | -6.226
-15 | -0.479 | 0.06518 | -0.046 | -7.352
-14.5 | -0.495 | 0.05963 | -0.047 | -8.301
-14 | -0.498 | 0.06737 | -0.044 | -7.395
-13.5 | -0.515 | 0.05832 | -0.046 | -8.829
-13 | -0.559 | 0.02871 | -0.054 | -19.472
-12.5 | -0.549 | 0.0383 | -0.051 | -14.337
-12 | -0.572 | 0.02615 | -0.054 | -21.856
-11.5 | -0.608 | 0.01298 | -0.059 | -46.883
-11 | -0.604 | 0.01336 | -0.059 | -45.187
-10.5 | -0.612 | 0.01095 | -0.061 | -55.861
-10 | -0.607 | 0.01038 | -0.062 | -58.483
-9.5 | -0.59 | 0.00978 | -0.062 | -60.374
-9 | -0.569 | 0.00936 | -0.062 | -60.72
-8.5 | -0.542 | 0.00903 | -0.062 | -59.99
-8 | -0.51 | 0.00868 | -0.063 | -58.772
-7.5 | -0.474 | 0.00846 | -0.063 | -56.035
-7 | -0.434 | 0.00823 | -0.063 | -52.664
-6.5 | -0.389 | 0.00804 | -0.063 | -48.409
-6 | -0.341 | 0.00781 | -0.063 | -43.673
-5.5 | -0.29 | 0.00765 | -0.064 | -37.913
-5 | -0.236 | 0.00744 | -0.064 | -31.748
-4.5 | -0.181 | 0.00752 | -0.064 | -24.047
-4 | -0.124 | 0.00737 | -0.064 | -16.794
-3.5 | -0.066 | 0.00729 | -0.064 | -8.98
-3 | -0.007 | 0.00721 | -0.065 | -0.908
-2.5 | 0.053 | 0.00724 | -0.065 | 7.307
-2 | 0.113 | 0.00716 | -0.065 | 15.721
-1.5 | 0.172 | 0.00718 | -0.065 | 23.978
-1 | 0.232 | 0.00718 | -0.065 | 32.281
-0.5 | 0.291 | 0.00716 | -0.066 | 40.688
0 | 0.351 | 0.00648 | -0.066 | 54.152
0.5 | 0.41 | 0.00781 | -0.066 | 52.544
1 | 0.47 | 0.00794 | -0.066 | 59.15
1.5 | 0.423 | 0.02798 | -0.019 | 15.132
2 | 0.471 | 0.02841 | -0.019 | 16.568
2.5 | 0.518 | 0.02883 | -0.019 | 17.959
3 | 0.706 | 0.00832 | -0.067 | 84.77
3.5 | 0.764 | 0.00853 | -0.067 | 89.6
4 | 0.822 | 0.00854 | -0.067 | 96.359
4.5 | 0.88 | 0.00875 | -0.067 | 100.607
5 | 0.935 | 0.00898 | -0.068 | 104.134
5.5 | 0.988 | 0.00927 | -0.068 | 106.592
6 | 1.038 | 0.00954 | -0.068 | 108.806
6.5 | 1.086 | 0.00985 | -0.068 | 110.341
7 | 1.131 | 0.01008 | -0.068 | 112.261
7.5 | 1.173 | 0.01043 | -0.068 | 112.409
8 | 1.21 | 0.0107 | -0.069 | 113.084
8.5 | 1.242 | 0.0112 | -0.069 | 110.949
9 | 1.267 | 0.01026 | -0.069 | 123.448
9.5 | 1.287 | 0.0098 | -0.069 | 131.341
10 | 1.302 | 0.01337 | -0.069 | 97.395
10.5 | 1.311 | 0.01409 | -0.069 | 93.035
11 | 1.314 | 0.01484 | -0.069 | 88.562
11.5 | 1.31 | 0.01572 | -0.069 | 83.366
12 | 1.299 | 0.01681 | -0.068 | 77.253
12.5 | 1.285 | 0.01742 | -0.068 | 73.74
13 | 1.263 | 0.01879 | -0.068 | 67.222
13.5 | 1.233 | 0.02144 | -0.067 | 57.503
14 | 1.208 | 0.02227 | -0.067 | 54.232
14.5 | 1.168 | 0.0264 | -0.066 | 44.224
15 | 1.137 | 0.02748 | -0.066 | 41.389
15.5 | 1.1 | 0.03048 | -0.066 | 36.083
16 | 1.06 | 0.03431 | -0.065 | 30.883

## 90. Re 7M Mach 0.00 (2)
BIGFOIL.COM POLAR EXPORT
NM32-S tip
NM32-S tip |  |  |  | Cl Max: | 1.9124 | at alpha= | 17.5 | deg
XFOIL ncrit=9 |  |  |  | L/D Max: | 152.741 | at alpha= | 6 | deg
Re: | 7000000 |  |  | Cd Min: | 0.247 | at alpha= | -20 | deg
Mach: | 0 |  |  | Cl=0 at alpha= | -2.8045 | deg
|  |  |  | @ Cl=0.1, Cd= | 0.0053233
|  |  |  | @ Cl=0.4, Cd= | 0.005258
|  |  |  | @ Cl=0.6, Cd= | 0.0054071
alpha (deg) | Cl | Cd | Cm | Cl/Cd
-20 | -0.7428 | 0.247 | 0.0632 | -3.0073
-19 | -0.8142 | 0.1872 | 0.0375 | -4.3494
-18.5 | -0.8521 | 0.16676 | 0.0263 | -5.1097
-18 | -1.413 | 0.05318 | -0.0436 | -26.5701
-17.5 | -1.4745 | 0.03374 | -0.0616 | -43.7018
-17 | -1.4825 | 0.02677 | -0.0672 | -55.3792
-16.5 | -1.4577 | 0.02382 | -0.0673 | -61.1965
-16 | -1.4229 | 0.02158 | -0.067 | -65.9361
-15.5 | -1.3829 | 0.01971 | -0.0667 | -70.1624
-15 | -1.3394 | 0.01813 | -0.0663 | -73.8776
-14.5 | -1.2935 | 0.01675 | -0.0659 | -77.2239
-14 | -1.2462 | 0.01551 | -0.0655 | -80.3482
-13.5 | -1.1978 | 0.01443 | -0.065 | -83.0076
-13 | -1.1494 | 0.01346 | -0.0642 | -85.3938
-12.5 | -1.1022 | 0.01261 | -0.063 | -87.4068
-12 | -1.0461 | 0.01181 | -0.0636 | -88.5775
-11.5 | -0.9855 | 0.01107 | -0.0651 | -89.0244
-10.5 | -0.8652 | 0.00987 | -0.0674 | -87.6596
-10 | -0.8087 | 0.00938 | -0.0676 | -86.2154
-9.5 | -0.757 | 0.00881 | -0.0667 | -85.9251
-9 | -0.7036 | 0.00838 | -0.0662 | -83.9618
-8.5 | -0.6481 | 0.00798 | -0.066 | -81.2155
-8 | -0.5922 | 0.00763 | -0.066 | -77.6147
-7.5 | -0.5361 | 0.00733 | -0.0659 | -73.1378
-7 | -0.4797 | 0.00709 | -0.0659 | -67.6587
-6.5 | -0.4229 | 0.00683 | -0.0659 | -61.918
-6 | -0.3662 | 0.0065 | -0.066 | -56.3385
-5.5 | -0.309 | 0.00631 | -0.0661 | -48.9699
-5 | -0.2518 | 0.00614 | -0.0661 | -41.0098
-4.5 | -0.1947 | 0.00597 | -0.0662 | -32.6131
-4 | -0.1375 | 0.00583 | -0.0663 | -23.5849
-3.5 | -0.08 | 0.0057 | -0.0665 | -14.0351
-3 | -0.0224 | 0.00556 | -0.0666 | -4.0288
-2.5 | 0.0349 | 0.00541 | -0.0668 | 6.451
-2 | 0.0923 | 0.00533 | -0.0669 | 17.3171
-1.5 | 0.1496 | 0.00528 | -0.0671 | 28.3333
-1 | 0.2072 | 0.00523 | -0.0673 | 39.6176
-0.5 | 0.2647 | 0.00522 | -0.0674 | 50.7088
0 | 0.3219 | 0.00523 | -0.0676 | 61.5488
0.5 | 0.3794 | 0.00524 | -0.0678 | 72.4046
1 | 0.4367 | 0.00529 | -0.068 | 82.552
1.5 | 0.494 | 0.00532 | -0.0681 | 92.8571
2 | 0.5513 | 0.00539 | -0.0683 | 102.282
2.5 | 0.6084 | 0.00541 | -0.0685 | 112.4584
3 | 0.6654 | 0.00552 | -0.0687 | 120.5435
3.5 | 0.7223 | 0.00566 | -0.0688 | 127.6148
4 | 0.779 | 0.00579 | -0.0689 | 134.5423
4.5 | 0.8356 | 0.00588 | -0.069 | 142.1088
5 | 0.8916 | 0.00604 | -0.0691 | 147.6159
5.5 | 0.9462 | 0.00636 | -0.0689 | 148.7736
6 | 0.9974 | 0.00653 | -0.0678 | 152.7412
6.5 | 1.0518 | 0.00702 | -0.0677 | 149.8291
7 | 1.1051 | 0.00766 | -0.0674 | 144.2689
7.5 | 1.1588 | 0.00819 | -0.0671 | 141.4896
8 | 1.2121 | 0.00873 | -0.0668 | 138.8431
8.5 | 1.264 | 0.00943 | -0.0664 | 134.0403
9 | 1.3139 | 0.01035 | -0.0656 | 126.9469
9.5 | 1.3659 | 0.01092 | -0.0651 | 125.0824
10 | 1.4172 | 0.01152 | -0.0646 | 123.0208
10.5 | 1.4673 | 0.01221 | -0.064 | 120.172
11 | 1.5173 | 0.01283 | -0.0633 | 118.2619
11.5 | 1.5663 | 0.0135 | -0.0625 | 116.0222
12 | 1.614 | 0.01423 | -0.0616 | 113.4223
12.5 | 1.6603 | 0.01501 | -0.0605 | 110.6129
13 | 1.7049 | 0.01586 | -0.0592 | 107.4968
13.5 | 1.7474 | 0.01679 | -0.0577 | 104.0739
14 | 1.7873 | 0.01779 | -0.0558 | 100.4666
14.5 | 1.8238 | 0.0189 | -0.0535 | 96.4974
15 | 1.8519 | 0.02013 | -0.05 | 91.997
15.5 | 1.8716 | 0.02165 | -0.0456 | 86.448
16 | 1.8884 | 0.02362 | -0.0418 | 79.9492
16.5 | 1.9016 | 0.02622 | -0.0386 | 72.5248
17 | 1.9107 | 0.02956 | -0.0362 | 64.638
17.5 | 1.9124 | 0.03408 | -0.0346 | 56.115
18 | 1.9074 | 0.03982 | -0.0341 | 47.9006
18.5 | 1.8839 | 0.04826 | -0.0349 | 39.0365
19 | 1.8508 | 0.05868 | -0.0372 | 31.5406
19.5 | 1.8135 | 0.07043 | -0.0408 | 25.749
20 | 1.769 | 0.08384 | -0.0456 | 21.0997

## 91. Re 7M Mach 0.10 (1)
BIGFOIL.COM POLAR EXPORT
NM32-S tip
NM32-S tip |  |  |  | Cl Max: | 1.305 | at alpha= | 10.5 | deg
JavaFoil+Calcfoil stall+Eppler ext transition |  |  |  | L/D Max: | 122.227 | at alpha= | 9 | deg
Re: | 7000000 |  |  | Cd Min: | 0.00649 | at alpha= | 0 | deg
Mach: | 0.1 |  |  | Cl=0 at alpha= | -2.9417 | deg
|  |  |  | @ Cl=0.1, Cd= | 0.0072087
|  |  |  | @ Cl=0.4, Cd= | 0.007571
|  |  |  | @ Cl=0.6, Cd= | 0.020157
alpha (deg) | Cl | Cd | Cm | Cl/Cd
-15 | -0.437 | 0.06983 | -0.045 | -6.261
-14.5 | -0.457 | 0.06238 | -0.046 | -7.326
-14 | -0.476 | 0.05502 | -0.048 | -8.66
-13.5 | -0.482 | 0.06265 | -0.045 | -7.689
-13 | -0.523 | 0.03409 | -0.053 | -15.35
-12.5 | -0.522 | 0.04136 | -0.05 | -12.615
-12 | -0.545 | 0.02961 | -0.054 | -18.396
-11.5 | -0.585 | 0.01405 | -0.059 | -41.65
-11 | -0.583 | 0.01462 | -0.059 | -39.886
-10.5 | -0.596 | 0.01135 | -0.061 | -52.535
-10 | -0.597 | 0.01057 | -0.062 | -56.521
-9.5 | -0.583 | 0.00994 | -0.062 | -58.699
-9 | -0.564 | 0.00945 | -0.063 | -59.659
-8.5 | -0.539 | 0.00905 | -0.063 | -59.52
-8 | -0.509 | 0.00877 | -0.063 | -58.041
-7.5 | -0.474 | 0.00848 | -0.063 | -55.868
-7 | -0.434 | 0.00825 | -0.063 | -52.584
-6.5 | -0.39 | 0.00805 | -0.064 | -48.412
-6 | -0.342 | 0.00781 | -0.064 | -43.746
-5.5 | -0.291 | 0.00765 | -0.064 | -38
-5 | -0.237 | 0.00755 | -0.064 | -31.417
-4.5 | -0.182 | 0.00756 | -0.064 | -24.03
-4 | -0.124 | 0.00738 | -0.065 | -16.835
-3.5 | -0.066 | 0.00733 | -0.065 | -8.977
-3 | -0.007 | 0.00721 | -0.065 | -0.911
-2.5 | 0.053 | 0.00724 | -0.065 | 7.344
-2 | 0.113 | 0.0072 | -0.065 | 15.721
-1.5 | 0.173 | 0.0072 | -0.066 | 24.055
-1 | 0.233 | 0.00719 | -0.066 | 32.426
-0.5 | 0.293 | 0.00716 | -0.066 | 40.873
0 | 0.353 | 0.00649 | -0.066 | 54.381
0.5 | 0.413 | 0.00787 | -0.066 | 52.44
1 | 0.472 | 0.00795 | -0.066 | 59.383
1.5 | 0.425 | 0.02797 | -0.019 | 15.21
2 | 0.473 | 0.0284 | -0.019 | 16.654
2.5 | 0.52 | 0.02883 | -0.019 | 18.049
3 | 0.709 | 0.00834 | -0.067 | 85.02
3.5 | 0.768 | 0.00855 | -0.067 | 89.843
4 | 0.826 | 0.00856 | -0.068 | 96.581
4.5 | 0.884 | 0.0088 | -0.068 | 100.497
5 | 0.939 | 0.00904 | -0.068 | 103.958
5.5 | 0.992 | 0.0093 | -0.068 | 106.688
6 | 1.043 | 0.00958 | -0.068 | 108.927
6.5 | 1.091 | 0.00992 | -0.068 | 109.939
7 | 1.136 | 0.01014 | -0.069 | 112.033
7.5 | 1.176 | 0.01049 | -0.069 | 112.171
8 | 1.213 | 0.01081 | -0.069 | 112.232
8.5 | 1.244 | 0.01128 | -0.069 | 110.339
9 | 1.267 | 0.01037 | -0.069 | 122.227
9.5 | 1.286 | 0.0129 | -0.069 | 99.651
10 | 1.299 | 0.01355 | -0.069 | 95.863
10.5 | 1.305 | 0.01427 | -0.069 | 91.467
11 | 1.304 | 0.01508 | -0.069 | 86.485
11.5 | 1.296 | 0.01602 | -0.069 | 80.923
12 | 1.28 | 0.01719 | -0.069 | 74.487
12.5 | 1.263 | 0.01785 | -0.069 | 70.743
13 | 1.232 | 0.02026 | -0.068 | 60.8
13.5 | 1.205 | 0.02106 | -0.068 | 57.245
14 | 1.171 | 0.02307 | -0.067 | 50.768
14.5 | 1.132 | 0.02577 | -0.067 | 43.908
15 | 1.09 | 0.02871 | -0.066 | 37.976
15.5 | 1.047 | 0.03214 | -0.066 | 32.591

## 92. Re 7M Mach 0.10 (2)
BIGFOIL.COM POLAR EXPORT
NM32-S tip
NM32-S tip |  |  |  | Cl Max: | 1.8975 | at alpha= | 17 | deg
XFOIL ncrit=9 |  |  |  | L/D Max: | 153.034 | at alpha= | 6 | deg
Re: | 7000000 |  |  | Cd Min: | 0.18353 | at alpha= | -18.5 | deg
Mach: | 0.1 |  |  | Cl=0 at alpha= | -2.8028 | deg
|  |  |  | @ Cl=0.1, Cd= | 0.0053337
|  |  |  | @ Cl=0.4, Cd= | 0.0052659
|  |  |  | @ Cl=0.6, Cd= | 0.0054179
alpha (deg) | Cl | Cd | Cm | Cl/Cd
-18.5 | -0.7967 | 0.18353 | 0.0348 | -4.341
-18 | -0.8346 | 0.16322 | 0.0238 | -5.1133
-17.5 | -0.9115 | 0.13666 | 0.0091 | -6.6698
-17 | -1.3882 | 0.04456 | -0.0518 | -31.1535
-16.5 | -1.4242 | 0.02982 | -0.0675 | -47.7599
-16 | -1.4158 | 0.02517 | -0.0694 | -56.2495
-15.5 | -1.3843 | 0.02235 | -0.0692 | -61.9374
-15 | -1.3453 | 0.02014 | -0.0688 | -66.7974
-14.5 | -1.3018 | 0.0183 | -0.0683 | -71.1366
-14 | -1.2557 | 0.01673 | -0.0678 | -75.0568
-13.5 | -1.2077 | 0.01539 | -0.0671 | -78.473
-13 | -1.1591 | 0.01422 | -0.0663 | -81.512
-12.5 | -1.1117 | 0.0132 | -0.065 | -84.2197
-12 | -1.0567 | 0.01226 | -0.0651 | -86.1909
-11.5 | -0.9955 | 0.0114 | -0.0664 | -87.3246
-11 | -0.9327 | 0.01067 | -0.0679 | -87.4133
-10.5 | -0.8735 | 0.01004 | -0.0685 | -87.002
-10 | -0.8164 | 0.00952 | -0.0687 | -85.7563
-9.5 | -0.7636 | 0.00907 | -0.0677 | -84.1896
-9 | -0.7099 | 0.00851 | -0.067 | -83.4195
-8.5 | -0.6538 | 0.00807 | -0.0668 | -81.0161
-8 | -0.5973 | 0.0077 | -0.0667 | -77.5714
-7.5 | -0.5406 | 0.00739 | -0.0666 | -73.1529
-7 | -0.4837 | 0.00714 | -0.0665 | -67.7451
-6.5 | -0.4264 | 0.00688 | -0.0665 | -61.9767
-6 | -0.3691 | 0.00653 | -0.0665 | -56.5237
-5.5 | -0.3115 | 0.00633 | -0.0665 | -49.2101
-5 | -0.2538 | 0.00615 | -0.0666 | -41.2683
-4.5 | -0.1962 | 0.00598 | -0.0666 | -32.8094
-4 | -0.1386 | 0.00585 | -0.0667 | -23.6923
-3.5 | -0.0807 | 0.00571 | -0.0668 | -14.1331
-3 | -0.0228 | 0.00557 | -0.067 | -4.0934
-2.5 | 0.035 | 0.00542 | -0.0671 | 6.4576
-2 | 0.0927 | 0.00534 | -0.0673 | 17.3596
-1.5 | 0.1504 | 0.00529 | -0.0674 | 28.431
-1 | 0.2084 | 0.00523 | -0.0676 | 39.847
-0.5 | 0.2662 | 0.00523 | -0.0677 | 50.8987
0 | 0.3237 | 0.00524 | -0.0679 | 61.7748
0.5 | 0.3816 | 0.00525 | -0.0681 | 72.6857
1 | 0.4393 | 0.0053 | -0.0683 | 82.8868
1.5 | 0.4969 | 0.00533 | -0.0684 | 93.227
2 | 0.5545 | 0.00541 | -0.0686 | 102.4954
2.5 | 0.6121 | 0.00542 | -0.0688 | 112.9336
3 | 0.6694 | 0.00554 | -0.0689 | 120.8303
3.5 | 0.7267 | 0.00568 | -0.069 | 127.9401
4 | 0.7838 | 0.00581 | -0.0691 | 134.9053
4.5 | 0.8408 | 0.00591 | -0.0692 | 142.2673
5 | 0.8973 | 0.00607 | -0.0693 | 147.8254
5.5 | 0.9523 | 0.00639 | -0.069 | 149.0297
6 | 1.0039 | 0.00656 | -0.068 | 153.0335
6.5 | 1.0588 | 0.00706 | -0.0678 | 149.9717
7 | 1.1123 | 0.00773 | -0.0674 | 143.8939
7.5 | 1.1666 | 0.00825 | -0.0671 | 141.4061
8 | 1.2203 | 0.00882 | -0.0667 | 138.356
8.5 | 1.2722 | 0.00959 | -0.0661 | 132.659
9 | 1.3229 | 0.01047 | -0.0653 | 126.3515
9.5 | 1.3755 | 0.01104 | -0.0648 | 124.5924
10 | 1.4271 | 0.01167 | -0.0642 | 122.2879
10.5 | 1.4778 | 0.01236 | -0.0634 | 119.5631
11 | 1.5282 | 0.01301 | -0.0626 | 117.4635
11.5 | 1.5775 | 0.01371 | -0.0617 | 115.062
12 | 1.6254 | 0.01448 | -0.0606 | 112.2514
12.5 | 1.6717 | 0.01532 | -0.0593 | 109.1188
13 | 1.7161 | 0.01623 | -0.0577 | 105.7363
13.5 | 1.758 | 0.01723 | -0.0559 | 102.0313
14 | 1.7969 | 0.01832 | -0.0537 | 98.0841
14.5 | 1.8306 | 0.01954 | -0.0508 | 93.6847
15 | 1.8525 | 0.02096 | -0.0462 | 88.3826
15.5 | 1.8703 | 0.02282 | -0.0419 | 81.9588
16 | 1.885 | 0.02525 | -0.0384 | 74.6535
16.5 | 1.8945 | 0.02853 | -0.0356 | 66.4038
17 | 1.8975 | 0.03289 | -0.0338 | 57.6923
17.5 | 1.8858 | 0.03937 | -0.0331 | 47.8994
18 | 1.867 | 0.04732 | -0.0338 | 39.4548
18.5 | 1.8368 | 0.05735 | -0.036 | 32.0279
19 | 1.8001 | 0.06904 | -0.0396 | 26.0733
19.5 | 1.7554 | 0.08248 | -0.0444 | 21.2827
20 | 1.6995 | 0.09814 | -0.0505 | 17.3171

## 93. Re 7M Mach 0.25 (1)
BIGFOIL.COM POLAR EXPORT
NM32-S tip
NM32-S tip |  |  |  | Cl Max: | 1.265 | at alpha= | 9.5 | deg
JavaFoil+Calcfoil stall+Eppler ext transition |  |  |  | L/D Max: | 120.012 | at alpha= | 8 | deg
Re: | 7000000 |  |  | Cd Min: | 0.00723 | at alpha= | -2 | deg
Mach: | 0.25 |  |  | Cl=0 at alpha= | -2.9436 | deg
|  |  |  | @ Cl=0.1, Cd= | 0.0072484
|  |  |  | @ Cl=0.4, Cd= | 0.027741
|  |  |  | @ Cl=0.6, Cd= | 0.021966
alpha (deg) | Cl | Cd | Cm | Cl/Cd
-14 | -0.114 | 0.07736 | -0.042 | -1.47
-13.5 | -0.193 | 0.07023 | -0.044 | -2.754
-13 | -0.249 | 0.06164 | -0.046 | -4.038
-12.5 | -0.299 | 0.05075 | -0.049 | -5.902
-12 | -0.348 | 0.03894 | -0.052 | -8.936
-11.5 | -0.398 | 0.02571 | -0.056 | -15.469
-11 | -0.419 | 0.03094 | -0.054 | -13.545
-10.5 | -0.479 | 0.01301 | -0.061 | -36.808
-10 | -0.508 | 0.01091 | -0.063 | -46.577
-9.5 | -0.518 | 0.01015 | -0.064 | -51.034
-9 | -0.52 | 0.01007 | -0.064 | -51.65
-8.5 | -0.51 | 0.00949 | -0.064 | -53.767
-8 | -0.492 | 0.00911 | -0.065 | -54.008
-7.5 | -0.465 | 0.00875 | -0.065 | -53.18
-7 | -0.432 | 0.00845 | -0.065 | -51.076
-6.5 | -0.391 | 0.00824 | -0.065 | -47.51
-6 | -0.346 | 0.008 | -0.066 | -43.251
-5.5 | -0.296 | 0.00775 | -0.066 | -38.146
-5 | -0.242 | 0.00765 | -0.066 | -31.643
-4.5 | -0.186 | 0.00765 | -0.066 | -24.298
-4 | -0.127 | 0.00746 | -0.066 | -17.07
-3.5 | -0.068 | 0.00737 | -0.067 | -9.163
-3 | -0.007 | 0.00725 | -0.067 | -0.931
-2.5 | 0.055 | 0.0073 | -0.067 | 7.478
-2 | 0.116 | 0.00723 | -0.067 | 16.071
-1.5 | 0.178 | 0.00726 | -0.067 | 24.501
-1 | 0.239 | 0.00723 | -0.068 | 33.123
-0.5 | 0.301 | 0.00723 | -0.068 | 41.599
0 | 0.363 | 0.00739 | -0.068 | 49.065
0.5 | 0.424 | 0.00793 | -0.068 | 53.468
1 | 0.388 | 0.02767 | -0.02 | 14.033
1.5 | 0.437 | 0.02796 | -0.02 | 15.635
2 | 0.486 | 0.0284 | -0.019 | 17.107
2.5 | 0.535 | 0.02882 | -0.02 | 18.545
3 | 0.728 | 0.00847 | -0.069 | 85.964
3.5 | 0.789 | 0.00868 | -0.069 | 90.87
4 | 0.849 | 0.00874 | -0.069 | 97.099
4.5 | 0.908 | 0.00898 | -0.07 | 101.09
5 | 0.964 | 0.00926 | -0.07 | 104.086
5.5 | 1.018 | 0.00956 | -0.07 | 106.443
6 | 1.068 | 0.00992 | -0.07 | 107.725
6.5 | 1.115 | 0.01025 | -0.07 | 108.789
7 | 1.158 | 0.01054 | -0.07 | 109.813
7.5 | 1.195 | 0.01097 | -0.071 | 108.946
8 | 1.226 | 0.01022 | -0.071 | 120.012
8.5 | 1.246 | 0.0107 | -0.071 | 116.467
9 | 1.26 | 0.01308 | -0.071 | 96.296
9.5 | 1.265 | 0.01382 | -0.071 | 91.537
10 | 1.26 | 0.01465 | -0.071 | 86.01
10.5 | 1.245 | 0.01556 | -0.071 | 79.978
11 | 1.216 | 0.01672 | -0.07 | 72.728
11.5 | 1.177 | 0.01813 | -0.07 | 64.913
12 | 1.127 | 0.01991 | -0.07 | 56.63
12.5 | 1.069 | 0.02209 | -0.069 | 48.401
13 | 1.008 | 0.0231 | -0.069 | 43.637
13.5 | 0.933 | 0.02605 | -0.068 | 35.833
14 | 0.854 | 0.02944 | -0.068 | 29.005
14.5 | 0.769 | 0.03381 | -0.067 | 22.737

## 94. Re 7M Mach 0.25 (2)
BIGFOIL.COM POLAR EXPORT
NM32-S tip
NM32-S tip |  |  |  | Cl Max: | 1.8302 | at alpha= | 15 | deg
XFOIL ncrit=9 |  |  |  | L/D Max: | 154.059 | at alpha= | 6 | deg
Re: | 7000000 |  |  | Cd Min: | 0.21263 | at alpha= | -17.5 | deg
Mach: | 0.25 |  |  | Cl=0 at alpha= | -2.7935 | deg
|  |  |  | @ Cl=0.1, Cd= | 0.0053949
|  |  |  | @ Cl=0.4, Cd= | 0.0053143
|  |  |  | @ Cl=0.6, Cd= | 0.0054892
alpha (deg) | Cl | Cd | Cm | Cl/Cd
-17.5 | -0.6733 | 0.21263 | 0.0439 | -3.1665
-17 | -0.6564 | 0.20554 | 0.0399 | -3.1935
-16.5 | -0.6406 | 0.1979 | 0.036 | -3.237
-16 | -0.7255 | 0.15791 | 0.0191 | -4.5944
-15.5 | -0.7564 | 0.14098 | 0.0104 | -5.3653
-15 | -0.8 | 0.12299 | 0.0007 | -6.5046
-14.5 | -0.8648 | 0.10271 | -0.0112 | -8.4198
-14 | -0.9457 | 0.08168 | -0.0246 | -11.5781
-13.5 | -1.0312 | 0.06076 | -0.0387 | -16.9717
-13 | -1.0972 | 0.03656 | -0.0618 | -30.0109
-12.5 | -1.1075 | 0.0255 | -0.0742 | -43.4314
-12 | -1.0832 | 0.02004 | -0.0746 | -54.0519
-11.5 | -1.0429 | 0.01649 | -0.0735 | -63.2444
-10.5 | -0.9189 | 0.01209 | -0.0753 | -76.005
-10 | -0.8588 | 0.01086 | -0.0749 | -79.0792
-9.5 | -0.803 | 0.01002 | -0.0733 | -80.1397
-9 | -0.7455 | 0.00942 | -0.0721 | -79.1401
-8.5 | -0.6861 | 0.00877 | -0.0714 | -78.2326
-8 | -0.6263 | 0.00815 | -0.0708 | -76.8466
-7.5 | -0.5663 | 0.00773 | -0.0703 | -73.26
-7 | -0.5062 | 0.00739 | -0.0699 | -68.498
-6.5 | -0.4459 | 0.00709 | -0.0696 | -62.8914
-5.5 | -0.3253 | 0.00647 | -0.0692 | -50.2782
-5 | -0.265 | 0.00625 | -0.069 | -42.4
-4.5 | -0.2049 | 0.00608 | -0.0689 | -33.7007
-4 | -0.145 | 0.00593 | -0.0689 | -24.4519
-3.5 | -0.0848 | 0.00576 | -0.0689 | -14.7222
-3 | -0.0247 | 0.00565 | -0.0689 | -4.3717
-2.5 | 0.0351 | 0.00549 | -0.069 | 6.3934
-2 | 0.0949 | 0.0054 | -0.0691 | 17.5741
-1.5 | 0.1546 | 0.00534 | -0.0692 | 28.9513
-1 | 0.2146 | 0.00528 | -0.0694 | 40.6439
-0.5 | 0.2745 | 0.00527 | -0.0695 | 52.0873
0 | 0.334 | 0.00527 | -0.0697 | 63.3776
0.5 | 0.3936 | 0.00531 | -0.0698 | 74.1243
1 | 0.4534 | 0.00535 | -0.0699 | 84.7477
1.5 | 0.5129 | 0.00541 | -0.0701 | 94.8059
2 | 0.5727 | 0.00548 | -0.0702 | 104.5073
2.5 | 0.6322 | 0.0055 | -0.0704 | 114.9455
3 | 0.6917 | 0.00563 | -0.0704 | 122.8597
3.5 | 0.7512 | 0.00577 | -0.0705 | 130.1906
4 | 0.8107 | 0.0059 | -0.0705 | 137.4068
4.5 | 0.87 | 0.00602 | -0.0705 | 144.5183
5 | 0.9288 | 0.00622 | -0.0703 | 149.3248
5.5 | 0.9861 | 0.00657 | -0.0699 | 150.0913
6 | 1.0399 | 0.00675 | -0.0686 | 154.0593
6.5 | 1.0968 | 0.00736 | -0.0681 | 149.0217
7 | 1.153 | 0.00803 | -0.0674 | 143.5866
7.5 | 1.2098 | 0.00862 | -0.0668 | 140.348
8 | 1.2655 | 0.00933 | -0.0659 | 135.6377
8.5 | 1.318 | 0.0104 | -0.0646 | 126.7308
9 | 1.3736 | 0.01104 | -0.0636 | 124.4203
9.5 | 1.4286 | 0.01173 | -0.0625 | 121.7903
10 | 1.4823 | 0.01251 | -0.0612 | 118.4892
10.5 | 1.5357 | 0.01327 | -0.0598 | 115.7272
11 | 1.5876 | 0.01413 | -0.0581 | 112.3567
11.5 | 1.6375 | 0.01508 | -0.0561 | 108.5875
12 | 1.6848 | 0.01617 | -0.0538 | 104.1929
12.5 | 1.7288 | 0.01738 | -0.051 | 99.4707
13 | 1.7674 | 0.0188 | -0.0476 | 94.0106
13.5 | 1.7924 | 0.02043 | -0.0423 | 87.7337
14 | 1.8101 | 0.0226 | -0.0371 | 80.0929
14.5 | 1.8231 | 0.0256 | -0.033 | 71.2148
15 | 1.8302 | 0.0297 | -0.0301 | 61.6229
15.5 | 1.8281 | 0.03536 | -0.0288 | 51.6997
16 | 1.814 | 0.043 | -0.0292 | 42.186
16.5 | 1.7877 | 0.05267 | -0.0312 | 33.9415
17 | 1.7474 | 0.06471 | -0.0349 | 27.0036
17.5 | 1.6951 | 0.07904 | -0.0402 | 21.4461
18 | 1.6453 | 0.0935 | -0.0459 | 17.5968
18.5 | 1.5863 | 0.1098 | -0.0531 | 14.4472
19 | 1.5345 | 0.12565 | -0.0606 | 12.2125
19.5 | 1.4867 | 0.1415 | -0.069 | 10.5067
20 | 1.4441 | 0.15722 | -0.0781 | 9.1852

## 95. Re 7M Mach 0.50 (1)
BIGFOIL.COM POLAR EXPORT
NM32-S tip
NM32-S tip |  |  |  | Cl Max: | 1.251 | at alpha= | 20 | deg
JavaFoil+Calcfoil stall+Eppler ext transition |  |  |  | L/D Max: | 116.065 | at alpha= | 6.5 | deg
Re: | 7000000 |  |  | Cd Min: | 0.00747 | at alpha= | -1.5 | deg
Mach: | 0.5 |  |  | Cl=0 at alpha= | -2.942 | deg
|  |  |  | @ Cl=0.1, Cd= | 0.00753
|  |  |  | @ Cl=0.4, Cd= | 0.0087778
|  |  |  | @ Cl=0.6, Cd= | 0.028488
alpha (deg) | Cl | Cd | Cm | Cl/Cd
-20 | -0.941 | 0.15439 | -0.042 | -6.097
-19.5 | -0.912 | 0.14848 | -0.041 | -6.141
-19 | -0.882 | 0.14496 | -0.039 | -6.087
-18.5 | -0.855 | 0.14054 | -0.039 | -6.083
-18 | -0.828 | 0.13622 | -0.039 | -6.08
-17.5 | -0.803 | 0.13093 | -0.04 | -6.132
-17 | -0.773 | 0.12638 | -0.038 | -6.116
-16.5 | -0.746 | 0.11756 | -0.039 | -6.345
-16 | -0.719 | 0.10976 | -0.039 | -6.551
-15.5 | -0.691 | 0.17163 | -0.038 | -4.027
-15 | -0.664 | 0.15093 | -0.038 | -4.399
-14.5 | -0.639 | 0.09619 | -0.04 | -6.64
-14 | -0.613 | 0.08843 | -0.042 | -6.937
-13.5 | -0.582 | 0.09472 | -0.037 | -6.14
-13 | -0.557 | 0.08377 | -0.041 | -6.651
-12.5 | -0.537 | 0.07098 | -0.046 | -7.571
-12 | -0.5 | 0.07968 | -0.038 | -6.274
-11.5 | -0.48 | 0.06675 | -0.045 | -7.184
-11 | -0.444 | 0.0743 | -0.036 | -5.973
-10.5 | -0.426 | 0.05863 | -0.047 | -7.262
-10 | -0.388 | 0.06914 | -0.034 | -5.611
-9.5 | -0.385 | 0.03897 | -0.056 | -9.867
-9 | -0.342 | 0.05001 | -0.048 | -6.836
-8.5 | -0.31 | 0.05121 | -0.044 | -6.06
-8 | -0.281 | 0.05134 | -0.041 | -5.469
-7.5 | -0.274 | 0.02661 | -0.06 | -10.299
-7 | -0.277 | 0.01033 | -0.073 | -26.82
-6.5 | -0.243 | 0.00923 | -0.073 | -26.347
-6 | -0.209 | 0.00873 | -0.073 | -23.93
-5.5 | -0.285 | 0.00849 | -0.073 | -33.515
-5 | -0.253 | 0.00821 | -0.074 | -30.804
-4.5 | -0.201 | 0.00804 | -0.074 | -24.966
-4 | -0.14 | 0.00786 | -0.074 | -17.805
-3.5 | -0.075 | 0.00769 | -0.074 | -9.732
-3 | -0.008 | 0.00764 | -0.075 | -0.984
-2.5 | 0.061 | 0.00753 | -0.075 | 8.098
-2 | 0.13 | 0.00753 | -0.075 | 17.245
-1.5 | 0.199 | 0.00747 | -0.075 | 26.616
-1 | 0.214 | 0.02932 | -0.023 | 7.312
-0.5 | 0.336 | 0.00747 | -0.076 | 45.008
0 | 0.405 | 0.00888 | -0.076 | 45.602
0.5 | 0.474 | 0.00829 | -0.076 | 57.136
1 | 0.434 | 0.02763 | -0.021 | 15.695
1.5 | 0.488 | 0.02791 | -0.021 | 17.49
2 | 0.542 | 0.02834 | -0.022 | 19.143
2.5 | 0.597 | 0.02876 | -0.022 | 20.746
3 | 0.813 | 0.00918 | -0.077 | 88.571
3.5 | 0.88 | 0.00947 | -0.077 | 92.841
4 | 0.946 | 0.00965 | -0.078 | 98.01
4.5 | 1.011 | 0.01007 | -0.078 | 100.404
5 | 1.069 | 0.01051 | -0.078 | 101.732
5.5 | 1.121 | 0.01107 | -0.078 | 101.22
6 | 1.163 | 0.0105 | -0.078 | 110.683
6.5 | 1.184 | 0.0102 | -0.078 | 116.065
7 | 1.176 | 0.01384 | -0.078 | 84.983
7.5 | 1.094 | 0.01485 | -0.078 | 73.631
8 | 0.732 | 0.01572 | -0.078 | 46.567
8.5 | 0.759 | 0.01709 | -0.078 | 44.39
9 | 0.783 | 0.01925 | -0.077 | 40.684
9.5 | 0.799 | 0.02412 | -0.075 | 33.116
10 | 0.803 | 0.03349 | -0.072 | 23.984
10.5 | 0.777 | 0.05926 | -0.062 | 13.114
11 | 0.759 | 0.09412 | -0.042 | 8.06
11.5 | 0.883 | 0.04005 | -0.071 | 22.034
12 | 0.826 | 0.08558 | -0.052 | 9.647
12.5 | 0.876 | 0.07489 | -0.06 | 11.693
13 | 0.939 | 0.05782 | -0.067 | 16.243
13.5 | 0.924 | 0.08636 | -0.058 | 10.7
14 | 0.923 | 0.10112 | -0.048 | 9.128
14.5 | 0.977 | 0.0947 | -0.058 | 10.318
15 | 0.972 | 0.11011 | -0.046 | 8.829
15.5 | 1.028 | 0.10356 | -0.058 | 9.93
16 | 1.05 | 0.11578 | -0.057 | 9.069
16.5 | 1.071 | 0.11737 | -0.056 | 9.127
17 | 1.11 | 0.11636 | -0.059 | 9.54
17.5 | 1.11 | 0.13167 | -0.051 | 8.433
18 | 1.157 | 0.12625 | -0.058 | 9.164
18.5 | 1.161 | 0.13964 | -0.052 | 8.316
19 | 1.191 | 0.14196 | -0.053 | 8.389
19.5 | 1.236 | 0.13774 | -0.058 | 8.972
20 | 1.251 | 0.16059 | -0.056 | 7.788

## 96. Re 7M Mach 0.50 (2)
BIGFOIL.COM POLAR EXPORT
NM32-S tip
NM32-S tip |  |  |  | Cl Max: | 1.664 | at alpha= | 9.5 | deg
XFOIL ncrit=9 |  |  |  | L/D Max: | 155.964 | at alpha= | 6 | deg
Re: | 7000000 |  |  | Cd Min: | 0.01565 | at alpha= | 9.5 | deg
Mach: | 0.5 |  |  | Cl=0 at alpha= | -99 | deg
|  |  |  | @ Cl=0.1, Cd= | 0.00547
|  |  |  | @ Cl=0.4, Cd= | 0.0054941
|  |  |  | @ Cl=0.6, Cd= | 0.0057561
alpha (deg) | Cl | Cd | Cm | Cl/Cd
0 | 0.3794 | 0.00547 | -0.0772 | 69.3601
0.5 | 0.4479 | 0.00555 | -0.0771 | 80.7027
1 | 0.5165 | 0.00565 | -0.0771 | 91.4159
1.5 | 0.585 | 0.00573 | -0.077 | 102.0942
2 | 0.654 | 0.00585 | -0.0769 | 111.7949
2.5 | 0.7235 | 0.00589 | -0.0768 | 122.8353
3 | 0.7934 | 0.00598 | -0.0765 | 132.6756
3.5 | 0.8632 | 0.00619 | -0.0761 | 139.4507
4 | 0.9335 | 0.00638 | -0.0755 | 146.3166
4.5 | 1.0036 | 0.00662 | -0.0748 | 151.6012
5 | 1.0736 | 0.00694 | -0.0737 | 154.6974
5.5 | 1.1429 | 0.00736 | -0.0723 | 155.2853
6 | 1.2056 | 0.00773 | -0.0692 | 155.9638
6.5 | 1.2726 | 0.00871 | -0.067 | 146.1079
7 | 1.3421 | 0.00947 | -0.0646 | 141.7212
7.5 | 1.4043 | 0.01087 | -0.0611 | 129.1904
8 | 1.4722 | 0.01181 | -0.0577 | 124.6571
8.5 | 1.5409 | 0.01275 | -0.0538 | 120.8549
9.5 | 1.664 | 0.01565 | -0.0428 | 106.3259

## 97. Re 8M Mach 0.00 (1)
BIGFOIL.COM POLAR EXPORT
NM32-S tip
NM32-S tip |  |  |  | Cl Max: | 1.315 | at alpha= | 11 | deg
JavaFoil+Calcfoil stall+Eppler ext transition |  |  |  | L/D Max: | 123.449 | at alpha= | 9 | deg
Re: | 8000000 |  |  | Cd Min: | 0.0067 | at alpha= | 0 | deg
Mach: | 0 |  |  | Cl=0 at alpha= | -2.9417 | deg
|  |  |  | @ Cl=0.1, Cd= | 0.00714
|  |  |  | @ Cl=0.4, Cd= | 0.0075554
|  |  |  | @ Cl=0.6, Cd= | 0.019821
alpha (deg) | Cl | Cd | Cm | Cl/Cd
-15.5 | -0.463 | 0.07043 | -0.045 | -6.574
-15 | -0.481 | 0.06297 | -0.046 | -7.635
-14.5 | -0.498 | 0.0564 | -0.048 | -8.824
-14 | -0.501 | 0.06455 | -0.045 | -7.758
-13.5 | -0.518 | 0.05544 | -0.047 | -9.335
-13 | -0.563 | 0.02632 | -0.054 | -21.392
-12.5 | -0.554 | 0.03458 | -0.052 | -16.035
-12 | -0.576 | 0.02393 | -0.055 | -24.053
-11.5 | -0.593 | 0.01691 | -0.057 | -35.105
-11 | -0.608 | 0.01243 | -0.06 | -48.893
-10.5 | -0.615 | 0.01018 | -0.061 | -60.374
-10 | -0.607 | 0.01018 | -0.062 | -59.589
-9.5 | -0.59 | 0.00961 | -0.062 | -61.446
-9 | -0.569 | 0.00921 | -0.062 | -61.73
-8.5 | -0.542 | 0.0089 | -0.062 | -60.874
-8 | -0.51 | 0.00862 | -0.063 | -59.189
-7.5 | -0.474 | 0.00833 | -0.063 | -56.891
-7 | -0.434 | 0.00814 | -0.063 | -53.263
-6.5 | -0.389 | 0.00792 | -0.063 | -49.138
-6 | -0.341 | 0.00767 | -0.063 | -44.425
-5.5 | -0.29 | 0.00752 | -0.064 | -38.557
-5 | -0.236 | 0.00757 | -0.064 | -31.201
-4.5 | -0.181 | 0.00743 | -0.064 | -24.33
-4 | -0.124 | 0.00733 | -0.064 | -16.877
-3.5 | -0.066 | 0.0072 | -0.064 | -9.094
-3 | -0.007 | 0.00721 | -0.065 | -0.906
-2.5 | 0.053 | 0.00714 | -0.065 | 7.414
-2 | 0.113 | 0.00714 | -0.065 | 15.772
-1.5 | 0.172 | 0.00709 | -0.065 | 24.306
-1 | 0.232 | 0.00706 | -0.065 | 32.827
-0.5 | 0.291 | 0.0071 | -0.066 | 41.033
0 | 0.351 | 0.0067 | -0.066 | 52.42
0.5 | 0.41 | 0.00773 | -0.066 | 53.082
1 | 0.47 | 0.0078 | -0.066 | 60.242
1.5 | 0.423 | 0.02794 | -0.019 | 15.151
2 | 0.471 | 0.0284 | -0.019 | 16.572
2.5 | 0.518 | 0.02881 | -0.019 | 17.969
3 | 0.706 | 0.0082 | -0.067 | 86.072
3.5 | 0.764 | 0.00838 | -0.067 | 91.207
4 | 0.822 | 0.00857 | -0.067 | 95.973
4.5 | 0.88 | 0.00861 | -0.067 | 102.209
5 | 0.935 | 0.00887 | -0.068 | 105.386
5.5 | 0.988 | 0.0091 | -0.068 | 108.605
6 | 1.038 | 0.00937 | -0.068 | 110.838
6.5 | 1.086 | 0.00967 | -0.068 | 112.373
7 | 1.131 | 0.01001 | -0.068 | 113.023
7.5 | 1.173 | 0.01027 | -0.068 | 114.203
8 | 1.21 | 0.01065 | -0.069 | 113.632
8.5 | 1.242 | 0.01097 | -0.069 | 113.26
9 | 1.268 | 0.01027 | -0.069 | 123.449
9.5 | 1.288 | 0.01049 | -0.069 | 122.832
10 | 1.303 | 0.01307 | -0.069 | 99.678
10.5 | 1.312 | 0.01376 | -0.069 | 95.336
11 | 1.315 | 0.01448 | -0.069 | 90.832
11.5 | 1.312 | 0.01532 | -0.069 | 85.643
12 | 1.301 | 0.01632 | -0.069 | 79.709
12.5 | 1.287 | 0.01691 | -0.068 | 76.127
13 | 1.266 | 0.01819 | -0.068 | 69.595
13.5 | 1.235 | 0.02072 | -0.068 | 59.617
14 | 1.21 | 0.02149 | -0.068 | 56.31
14.5 | 1.171 | 0.02536 | -0.067 | 46.16
15 | 1.133 | 0.02859 | -0.066 | 39.634
15.5 | 1.102 | 0.02942 | -0.066 | 37.469
16 | 1.063 | 0.03278 | -0.066 | 32.428

## 98. Re 8M Mach 0.00 (2)
BIGFOIL.COM POLAR EXPORT
NM32-S tip
NM32-S tip |  |  |  | Cl Max: | 1.9211 | at alpha= | 17 | deg
XFOIL ncrit=9 |  |  |  | L/D Max: | 151.026 | at alpha= | 6 | deg
Re: | 8000000 |  |  | Cd Min: | 0.19362 | at alpha= | -19.5 | deg
Mach: | 0 |  |  | Cl=0 at alpha= | -2.8037 | deg
|  |  |  | @ Cl=0.1, Cd= | 0.0052978
|  |  |  | @ Cl=0.4, Cd= | 0.0052249
|  |  |  | @ Cl=0.6, Cd= | 0.0053838
alpha (deg) | Cl | Cd | Cm | Cl/Cd
-19.5 | -0.8274 | 0.19362 | 0.0413 | -4.2733
-19 | -0.847 | 0.17781 | 0.0325 | -4.7635
-18.5 | -1.2199 | 0.09251 | -0.0179 | -13.1867
-18 | -1.4727 | 0.0425 | -0.053 | -34.6518
-17.5 | -1.4985 | 0.03021 | -0.0653 | -49.6028
-17 | -1.4953 | 0.0254 | -0.0675 | -58.8701
-16.5 | -1.4661 | 0.02276 | -0.0674 | -64.4156
-16 | -1.4293 | 0.02067 | -0.067 | -69.1485
-15.5 | -1.3881 | 0.01891 | -0.0666 | -73.4056
-15 | -1.3437 | 0.01739 | -0.0663 | -77.2685
-14.5 | -1.2972 | 0.01607 | -0.0659 | -80.7218
-14 | -1.2494 | 0.01487 | -0.0654 | -84.0215
-13.5 | -1.2007 | 0.01383 | -0.0649 | -86.8185
-13 | -1.1525 | 0.01291 | -0.064 | -89.2719
-12.5 | -1.1033 | 0.01209 | -0.0632 | -91.2572
-12 | -1.0435 | 0.01131 | -0.0645 | -92.2635
-11.5 | -0.9827 | 0.01062 | -0.066 | -92.533
-11 | -0.9229 | 0.01003 | -0.067 | -92.014
-10.5 | -0.8651 | 0.00949 | -0.0676 | -91.1591
-10 | -0.8117 | 0.00906 | -0.0671 | -89.5916
-9.5 | -0.7595 | 0.00873 | -0.0663 | -86.9989
-9 | -0.705 | 0.00825 | -0.066 | -85.4545
-8.5 | -0.6492 | 0.00784 | -0.0659 | -82.8061
-8 | -0.5931 | 0.0075 | -0.0659 | -79.08
-7.5 | -0.5369 | 0.00722 | -0.0658 | -74.3629
-7 | -0.4804 | 0.00697 | -0.0658 | -68.924
-6.5 | -0.4234 | 0.00674 | -0.0659 | -62.819
-6 | -0.3666 | 0.00641 | -0.066 | -57.1919
-5.5 | -0.3094 | 0.0062 | -0.0661 | -49.9032
-5 | -0.2521 | 0.00605 | -0.0661 | -41.6694
-4.5 | -0.195 | 0.00591 | -0.0662 | -32.9949
-4 | -0.1376 | 0.00577 | -0.0663 | -23.8475
-3.5 | -0.0801 | 0.00562 | -0.0665 | -14.2527
-3 | -0.0225 | 0.00552 | -0.0666 | -4.0761
-2.5 | 0.0348 | 0.00538 | -0.0668 | 6.4684
-2 | 0.0922 | 0.00531 | -0.0669 | 17.3635
-1.5 | 0.1497 | 0.00522 | -0.0671 | 28.6782
-1 | 0.2073 | 0.00519 | -0.0673 | 39.9422
-0.5 | 0.2648 | 0.0052 | -0.0675 | 50.9231
0 | 0.3221 | 0.00519 | -0.0676 | 62.0617
0.5 | 0.3796 | 0.0052 | -0.0678 | 73
1 | 0.437 | 0.00527 | -0.068 | 82.9222
1.5 | 0.4944 | 0.00528 | -0.0682 | 93.6364
2 | 0.5518 | 0.00535 | -0.0684 | 103.1402
2.5 | 0.6089 | 0.00539 | -0.0686 | 112.9685
3 | 0.6658 | 0.00548 | -0.0687 | 121.4964
3.5 | 0.7229 | 0.0056 | -0.0689 | 129.0893
4 | 0.7797 | 0.00574 | -0.069 | 135.8362
4.5 | 0.8364 | 0.00584 | -0.0691 | 143.2192
5 | 0.8921 | 0.00606 | -0.0692 | 147.2112
5.5 | 0.9471 | 0.00637 | -0.0691 | 148.6813
6 | 1.0013 | 0.00663 | -0.0688 | 151.0256
6.5 | 1.0525 | 0.00697 | -0.0678 | 151.0043
7 | 1.1061 | 0.00755 | -0.0676 | 146.5033
7.5 | 1.16 | 0.00807 | -0.0673 | 143.7423
8 | 1.2134 | 0.0086 | -0.0671 | 141.093
8.5 | 1.2648 | 0.00938 | -0.0665 | 134.8401
9 | 1.3158 | 0.01016 | -0.0659 | 129.5079
9.5 | 1.3681 | 0.01068 | -0.0655 | 128.0993
10 | 1.4195 | 0.01129 | -0.065 | 125.7307
11 | 1.5208 | 0.01248 | -0.0638 | 121.859
11.5 | 1.5701 | 0.01312 | -0.0631 | 119.6723
12 | 1.6182 | 0.01382 | -0.0622 | 117.0912
12.5 | 1.6651 | 0.01458 | -0.0612 | 114.2044
13 | 1.7103 | 0.01539 | -0.06 | 111.1306
13.5 | 1.7537 | 0.01627 | -0.0586 | 107.7873
14 | 1.7946 | 0.01724 | -0.0568 | 104.0951
14.5 | 1.8324 | 0.0183 | -0.0547 | 100.1311
15 | 1.8646 | 0.01948 | -0.0518 | 95.7187
15.5 | 1.8849 | 0.0209 | -0.0472 | 90.1866
16 | 1.9015 | 0.02275 | -0.043 | 83.5824
16.5 | 1.9138 | 0.02528 | -0.0394 | 75.7041
17 | 1.9211 | 0.02864 | -0.0366 | 67.0775
17.5 | 1.9151 | 0.03381 | -0.0347 | 56.643
18 | 1.9153 | 0.03894 | -0.0341 | 49.1859
18.5 | 1.9128 | 0.04473 | -0.0343 | 42.7632
19 | 1.8982 | 0.05236 | -0.0354 | 36.2529
19.5 | 1.8765 | 0.06148 | -0.0377 | 30.5221
20 | 1.8409 | 0.07301 | -0.0412 | 25.2144

## 99. Re 8M Mach 0.10 (1)
BIGFOIL.COM POLAR EXPORT
NM32-S tip
NM32-S tip |  |  |  | Cl Max: | 1.306 | at alpha= | 10.5 | deg
JavaFoil+Calcfoil stall+Eppler ext transition |  |  |  | L/D Max: | 132.497 | at alpha= | 9.5 | deg
Re: | 8000000 |  |  | Cd Min: | 0.0067 | at alpha= | 0 | deg
Mach: | 0.1 |  |  | Cl=0 at alpha= | -2.9417 | deg
|  |  |  | @ Cl=0.1, Cd= | 0.00714
|  |  |  | @ Cl=0.4, Cd= | 0.0075147
|  |  |  | @ Cl=0.6, Cd= | 0.02009
alpha (deg) | Cl | Cd | Cm | Cl/Cd
-15.5 | -0.419 | 0.07542 | -0.044 | -5.549
-15 | -0.44 | 0.06646 | -0.046 | -6.613
-14.5 | -0.459 | 0.06021 | -0.047 | -7.616
-14 | -0.465 | 0.0688 | -0.044 | -6.761
-13.5 | -0.484 | 0.05952 | -0.046 | -8.139
-13 | -0.528 | 0.03065 | -0.053 | -17.236
-12.5 | -0.525 | 0.03847 | -0.051 | -13.656
-12 | -0.549 | 0.02688 | -0.054 | -20.435
-11.5 | -0.589 | 0.01321 | -0.059 | -44.59
-11 | -0.587 | 0.0136 | -0.059 | -43.155
-10.5 | -0.599 | 0.01104 | -0.061 | -54.286
-10 | -0.597 | 0.0103 | -0.062 | -57.966
-9.5 | -0.583 | 0.0097 | -0.062 | -60.109
-9 | -0.564 | 0.00929 | -0.063 | -60.663
-8.5 | -0.539 | 0.00892 | -0.063 | -60.398
-8 | -0.509 | 0.00864 | -0.063 | -58.869
-7.5 | -0.474 | 0.0084 | -0.063 | -56.361
-7 | -0.434 | 0.00815 | -0.063 | -53.194
-6.5 | -0.39 | 0.00793 | -0.064 | -49.149
-6 | -0.342 | 0.00773 | -0.064 | -44.206
-5.5 | -0.291 | 0.00752 | -0.064 | -38.655
-5 | -0.237 | 0.00758 | -0.064 | -31.301
-4.5 | -0.182 | 0.00743 | -0.064 | -24.426
-4 | -0.124 | 0.00734 | -0.065 | -16.921
-3.5 | -0.066 | 0.00721 | -0.065 | -9.132
-3 | -0.007 | 0.00722 | -0.065 | -0.91
-2.5 | 0.053 | 0.00714 | -0.065 | 7.45
-2 | 0.113 | 0.00714 | -0.065 | 15.841
-1.5 | 0.173 | 0.00709 | -0.066 | 24.418
-1 | 0.233 | 0.00709 | -0.066 | 32.882
-0.5 | 0.293 | 0.00712 | -0.066 | 41.137
0 | 0.353 | 0.0067 | -0.066 | 52.646
0.5 | 0.413 | 0.00774 | -0.066 | 53.289
1 | 0.472 | 0.00781 | -0.066 | 60.477
1.5 | 0.426 | 0.02794 | -0.019 | 15.23
2 | 0.473 | 0.02839 | -0.019 | 16.658
2.5 | 0.52 | 0.02881 | -0.019 | 18.062
3 | 0.709 | 0.00821 | -0.067 | 86.355
3.5 | 0.768 | 0.0084 | -0.067 | 91.461
4 | 0.826 | 0.00859 | -0.068 | 96.2
4.5 | 0.884 | 0.00865 | -0.068 | 102.25
5 | 0.939 | 0.0089 | -0.068 | 105.587
5.5 | 0.992 | 0.00913 | -0.068 | 108.729
6 | 1.043 | 0.0094 | -0.068 | 110.974
6.5 | 1.091 | 0.00974 | -0.068 | 111.966
7 | 1.136 | 0.01005 | -0.069 | 112.963
7.5 | 1.176 | 0.01032 | -0.069 | 113.983
8 | 1.213 | 0.01071 | -0.069 | 113.197
8.5 | 1.244 | 0.01105 | -0.069 | 112.605
9 | 1.268 | 0.01037 | -0.069 | 122.275
9.5 | 1.286 | 0.00971 | -0.069 | 132.497
10 | 1.299 | 0.01324 | -0.069 | 98.102
10.5 | 1.306 | 0.01393 | -0.069 | 93.727
11 | 1.306 | 0.01471 | -0.069 | 88.743
11.5 | 1.298 | 0.0156 | -0.069 | 83.225
12 | 1.283 | 0.01669 | -0.069 | 76.848
12.5 | 1.265 | 0.01731 | -0.069 | 73.061
13 | 1.234 | 0.01962 | -0.068 | 62.919
13.5 | 1.208 | 0.02035 | -0.068 | 59.367
14 | 1.174 | 0.02226 | -0.068 | 52.728
14.5 | 1.135 | 0.02473 | -0.067 | 45.877
15 | 1.093 | 0.02763 | -0.067 | 39.56
15.5 | 1.051 | 0.03073 | -0.066 | 34.197

## 100. Re 8M Mach 0.10 (2)
BIGFOIL.COM POLAR EXPORT
NM32-S tip
NM32-S tip |  |  |  | Cl Max: | 1.9037 | at alpha= | 16.5 | deg
XFOIL ncrit=9 |  |  |  | L/D Max: | 151.094 | at alpha= | 6 | deg
Re: | 8000000 |  |  | Cd Min: | 0.19371 | at alpha= | -19.5 | deg
Mach: | 0.1 |  |  | Cl=0 at alpha= | -2.8016 | deg
|  |  |  | @ Cl=0.1, Cd= | 0.0053085
|  |  |  | @ Cl=0.4, Cd= | 0.0052321
|  |  |  | @ Cl=0.6, Cd= | 0.0053913
alpha (deg) | Cl | Cd | Cm | Cl/Cd
-19.5 | -0.4823 | 0.19371 | 0.0207 | -2.4898
-19 | -0.8005 | 0.19295 | 0.0401 | -4.1487
-18.5 | -0.8316 | 0.17369 | 0.0296 | -4.7878
-18 | -0.8856 | 0.15106 | 0.017 | -5.8626
-17.5 | -1.3635 | 0.05748 | -0.0417 | -23.7213
-17 | -1.4429 | 0.03462 | -0.0626 | -41.6782
-16.5 | -1.4547 | 0.02673 | -0.0696 | -54.422
-16 | -1.4294 | 0.02348 | -0.0697 | -60.8773
-15.5 | -1.3938 | 0.02102 | -0.0693 | -66.3083
-15 | -1.3524 | 0.01903 | -0.0688 | -71.0667
-14.5 | -1.3074 | 0.01736 | -0.0683 | -75.3111
-14 | -1.2602 | 0.01589 | -0.0677 | -79.3077
-13.5 | -1.2115 | 0.01465 | -0.067 | -82.6962
-13 | -1.1628 | 0.01356 | -0.0661 | -85.7522
-12.5 | -1.1147 | 0.01262 | -0.0648 | -88.3281
-12 | -1.0542 | 0.01171 | -0.066 | -90.0256
-11.5 | -0.9927 | 0.01091 | -0.0673 | -90.9899
-11 | -0.9321 | 0.01023 | -0.0683 | -91.1144
-10.5 | -0.8735 | 0.00965 | -0.0688 | -90.5181
-10 | -0.8194 | 0.00918 | -0.0681 | -89.2593
-9.5 | -0.7666 | 0.00883 | -0.0672 | -86.8177
-9 | -0.7112 | 0.00839 | -0.0669 | -84.7676
-8.5 | -0.6549 | 0.00793 | -0.0667 | -82.5851
-8 | -0.5982 | 0.00757 | -0.0666 | -79.0225
-7.5 | -0.5415 | 0.00728 | -0.0665 | -74.3819
-7 | -0.4843 | 0.00701 | -0.0664 | -69.087
-6.5 | -0.4269 | 0.00678 | -0.0664 | -62.9646
-6 | -0.3695 | 0.00646 | -0.0665 | -57.1981
-5.5 | -0.3118 | 0.00622 | -0.0665 | -50.1286
-5 | -0.2541 | 0.00606 | -0.0666 | -41.9307
-4.5 | -0.1965 | 0.00592 | -0.0666 | -33.1926
-3.5 | -0.0808 | 0.00563 | -0.0669 | -14.3517
-3 | -0.0229 | 0.00553 | -0.067 | -4.141
-2.5 | 0.0348 | 0.00539 | -0.0671 | 6.4564
-2 | 0.0926 | 0.00532 | -0.0673 | 17.406
-1.5 | 0.1505 | 0.00523 | -0.0674 | 28.7763
-1 | 0.2085 | 0.00519 | -0.0676 | 40.1734
-0.5 | 0.2663 | 0.00521 | -0.0678 | 51.1132
0 | 0.3239 | 0.0052 | -0.068 | 62.2885
0.5 | 0.3818 | 0.00521 | -0.0681 | 73.2821
1 | 0.4395 | 0.00528 | -0.0683 | 83.2386
1.5 | 0.4973 | 0.00529 | -0.0685 | 94.0076
2 | 0.555 | 0.00536 | -0.0687 | 103.5448
2.5 | 0.6125 | 0.0054 | -0.0689 | 113.4259
3 | 0.6699 | 0.00549 | -0.069 | 122.0219
3.5 | 0.7273 | 0.00561 | -0.0691 | 129.6435
4 | 0.7846 | 0.00575 | -0.0693 | 136.4522
4.5 | 0.8416 | 0.00586 | -0.0694 | 143.6177
5 | 0.8977 | 0.00609 | -0.0694 | 147.4056
5.5 | 0.9532 | 0.0064 | -0.0692 | 148.9375
6 | 1.0078 | 0.00667 | -0.0689 | 151.0945
6.5 | 1.0593 | 0.00702 | -0.0679 | 150.8974
7 | 1.1135 | 0.0076 | -0.0676 | 146.5132
7.5 | 1.1677 | 0.00814 | -0.0673 | 143.4521
8 | 1.2214 | 0.00871 | -0.0669 | 140.2296
8.5 | 1.2733 | 0.00949 | -0.0663 | 134.1728
9 | 1.3249 | 0.01026 | -0.0656 | 129.1326
9.5 | 1.3777 | 0.0108 | -0.0651 | 127.5648
10 | 1.4295 | 0.01143 | -0.0645 | 125.0656
10.5 | 1.4811 | 0.01202 | -0.0639 | 123.2196
11 | 1.5318 | 0.01265 | -0.0631 | 121.0909
11.5 | 1.5815 | 0.01333 | -0.0623 | 118.6422
12 | 1.6299 | 0.01407 | -0.0612 | 115.8422
12.5 | 1.6768 | 0.01487 | -0.06 | 112.764
13 | 1.722 | 0.01574 | -0.0586 | 109.4028
13.5 | 1.7649 | 0.01669 | -0.0568 | 105.746
14 | 1.8051 | 0.01774 | -0.0548 | 101.7531
14.5 | 1.8412 | 0.01891 | -0.0522 | 97.3665
15 | 1.8663 | 0.02023 | -0.0479 | 92.2541
15.5 | 1.8839 | 0.02198 | -0.0433 | 85.7097
16 | 1.8972 | 0.02435 | -0.0393 | 77.9138
16.5 | 1.9037 | 0.02774 | -0.036 | 68.6265
17 | 1.8992 | 0.03272 | -0.0338 | 58.044
17.5 | 1.9035 | 0.03742 | -0.033 | 50.8685
18 | 1.8966 | 0.04377 | -0.0332 | 43.331
18.5 | 1.8859 | 0.05101 | -0.0342 | 36.9712
19 | 1.8592 | 0.06079 | -0.0366 | 30.584
19.5 | 1.8241 | 0.07228 | -0.0401 | 25.2366
20 | 1.7749 | 0.08635 | -0.0452 | 20.5547

## 101. Re 8M Mach 0.25 (1)
BIGFOIL.COM POLAR EXPORT
NM32-S tip
NM32-S tip |  |  |  | Cl Max: | 1.266 | at alpha= | 9.5 | deg
JavaFoil+Calcfoil stall+Eppler ext transition |  |  |  | L/D Max: | 118.948 | at alpha= | 8.5 | deg
Re: | 8000000 |  |  | Cd Min: | 0.00715 | at alpha= | -1.5 | deg
Mach: | 0.25 |  |  | Cl=0 at alpha= | -2.9436 | deg
|  |  |  | @ Cl=0.1, Cd= | 0.0071826
|  |  |  | @ Cl=0.4, Cd= | 0.0076429
|  |  |  | @ Cl=0.6, Cd= | 0.021906
alpha (deg) | Cl | Cd | Cm | Cl/Cd
-14.5 | -0.069 | 0.08361 | -0.041 | -0.821
-14 | -0.114 | 0.07503 | -0.043 | -1.521
-13.5 | -0.194 | 0.06787 | -0.045 | -2.86
-13 | -0.251 | 0.05762 | -0.047 | -4.352
-12.5 | -0.301 | 0.049 | -0.049 | -6.133
-12 | -0.35 | 0.03627 | -0.053 | -9.66
-11.5 | -0.379 | 0.0417 | -0.051 | -9.09
-11 | -0.424 | 0.02713 | -0.056 | -15.64
-10.5 | -0.482 | 0.01227 | -0.062 | -39.305
-10 | -0.513 | 0.01082 | -0.064 | -47.397
-9.5 | -0.521 | 0.01062 | -0.064 | -49.06
-9 | -0.52 | 0.00983 | -0.064 | -52.894
-8.5 | -0.51 | 0.00934 | -0.064 | -54.613
-8 | -0.492 | 0.00898 | -0.065 | -54.769
-7.5 | -0.465 | 0.00862 | -0.065 | -54.013
-7 | -0.432 | 0.00835 | -0.065 | -51.69
-6.5 | -0.391 | 0.0081 | -0.065 | -48.298
-6 | -0.346 | 0.00787 | -0.066 | -43.964
-5.5 | -0.296 | 0.00774 | -0.066 | -38.218
-5 | -0.242 | 0.00768 | -0.066 | -31.539
-4.5 | -0.186 | 0.00752 | -0.066 | -24.7
-4 | -0.127 | 0.00742 | -0.066 | -17.178
-3.5 | -0.068 | 0.00729 | -0.067 | -9.263
-3 | -0.007 | 0.00729 | -0.067 | -0.926
-2.5 | 0.055 | 0.00719 | -0.067 | 7.599
-2 | 0.116 | 0.00718 | -0.067 | 16.19
-1.5 | 0.178 | 0.00715 | -0.067 | 24.865
-1 | 0.239 | 0.00715 | -0.068 | 33.484
-0.5 | 0.301 | 0.00715 | -0.068 | 42.085
0 | 0.363 | 0.00737 | -0.068 | 49.207
0.5 | 0.424 | 0.00782 | -0.068 | 54.186
1 | 0.485 | 0.00788 | -0.068 | 61.529
1.5 | 0.437 | 0.02792 | -0.02 | 15.655
2 | 0.486 | 0.02837 | -0.02 | 17.127
2.5 | 0.535 | 0.02878 | -0.02 | 18.571
3 | 0.728 | 0.00837 | -0.069 | 87.066
3.5 | 0.789 | 0.00855 | -0.069 | 92.224
4 | 0.849 | 0.00878 | -0.069 | 96.625
4.5 | 0.908 | 0.00884 | -0.07 | 102.699
5 | 0.964 | 0.00913 | -0.07 | 105.565
5.5 | 1.018 | 0.00938 | -0.07 | 108.478
6 | 1.068 | 0.00974 | -0.07 | 109.691
6.5 | 1.115 | 0.01006 | -0.07 | 110.854
7 | 1.158 | 0.01046 | -0.07 | 110.691
7.5 | 1.195 | 0.01078 | -0.071 | 110.805
8 | 1.226 | 0.01128 | -0.071 | 108.681
8.5 | 1.247 | 0.01048 | -0.071 | 118.948
9 | 1.261 | 0.013 | -0.071 | 96.975
9.5 | 1.266 | 0.01351 | -0.071 | 93.724
10 | 1.261 | 0.01431 | -0.071 | 88.104
10.5 | 1.246 | 0.01518 | -0.071 | 82.063
11 | 1.219 | 0.01625 | -0.071 | 74.978
11.5 | 1.179 | 0.01761 | -0.07 | 66.948
12 | 1.13 | 0.0193 | -0.07 | 58.54
12.5 | 1.072 | 0.02134 | -0.069 | 50.206
13 | 1.005 | 0.02385 | -0.069 | 42.135
13.5 | 0.936 | 0.02503 | -0.069 | 37.394
14 | 0.856 | 0.02831 | -0.068 | 30.239
14.5 | 0.771 | 0.03238 | -0.067 | 23.819

## 102. Re 8M Mach 0.25 (2)
BIGFOIL.COM POLAR EXPORT
NM32-S tip
NM32-S tip |  |  |  | Cl Max: | 1.8474 | at alpha= | 15 | deg
XFOIL ncrit=9 |  |  |  | L/D Max: | 152.467 | at alpha= | 6 | deg
Re: | 8000000 |  |  | Cd Min: | 0.21844 | at alpha= | -18 | deg
Mach: | 0.25 |  |  | Cl=0 at alpha= | -2.7926 | deg
|  |  |  | @ Cl=0.1, Cd= | 0.0053449
|  |  |  | @ Cl=0.4, Cd= | 0.0052571
|  |  |  | @ Cl=0.6, Cd= | 0.0054645
alpha (deg) | Cl | Cd | Cm | Cl/Cd
-18 | -0.6925 | 0.21844 | 0.0476 | -3.1702
-17.5 | -0.6748 | 0.21191 | 0.0437 | -3.1844
-17 | -0.6577 | 0.20495 | 0.0398 | -3.2091
-16.5 | -0.7218 | 0.1692 | 0.0248 | -4.266
-16 | -0.7561 | 0.15057 | 0.0153 | -5.0216
-15.5 | -0.7886 | 0.13419 | 0.0065 | -5.8767
-15 | -0.8459 | 0.11432 | -0.0048 | -7.3994
-14.5 | -0.9247 | 0.09283 | -0.018 | -9.9612
-14 | -1.01 | 0.07191 | -0.0318 | -14.0453
-13.5 | -1.0914 | 0.05071 | -0.0466 | -21.5224
-13 | -1.1339 | 0.03012 | -0.0723 | -37.6461
-12.5 | -1.1258 | 0.02278 | -0.0754 | -49.4205
-12 | -1.0946 | 0.01828 | -0.0747 | -59.8796
-11.5 | -1.0436 | 0.01513 | -0.0748 | -68.9755
-11 | -0.9804 | 0.01293 | -0.0759 | -75.8237
-10.5 | -0.9194 | 0.01142 | -0.0757 | -80.5079
-10 | -0.8627 | 0.01037 | -0.0744 | -83.1919
-9.5 | -0.8067 | 0.00966 | -0.0728 | -83.5093
-9 | -0.7475 | 0.00909 | -0.0719 | -82.2332
-8.5 | -0.6872 | 0.00861 | -0.0713 | -79.8142
-8 | -0.6273 | 0.00801 | -0.0707 | -78.3146
-7.5 | -0.5672 | 0.0076 | -0.0702 | -74.6316
-7 | -0.5069 | 0.00726 | -0.0698 | -69.8209
-6.5 | -0.4464 | 0.00696 | -0.0696 | -64.1379
-6 | -0.3859 | 0.00671 | -0.0693 | -57.5112
-5.5 | -0.3257 | 0.00636 | -0.0692 | -51.2107
-5 | -0.2653 | 0.00617 | -0.069 | -42.9984
-4.5 | -0.2053 | 0.00601 | -0.0689 | -34.1597
-4 | -0.1452 | 0.00586 | -0.0689 | -24.7782
-3.5 | -0.0849 | 0.00569 | -0.0689 | -14.9209
-3 | -0.0248 | 0.00558 | -0.069 | -4.4444
-2.5 | 0.035 | 0.00545 | -0.069 | 6.422
-2 | 0.0949 | 0.00535 | -0.0691 | 17.7383
-1.5 | 0.1547 | 0.00529 | -0.0693 | 29.2439
-1 | 0.2148 | 0.00522 | -0.0694 | 41.1494
-0.5 | 0.2746 | 0.00524 | -0.0696 | 52.4046
0 | 0.3341 | 0.00524 | -0.0697 | 63.7595
0.5 | 0.3939 | 0.00525 | -0.0699 | 75.0286
1 | 0.4537 | 0.00532 | -0.07 | 85.282
1.5 | 0.5133 | 0.00536 | -0.0701 | 95.7649
2 | 0.573 | 0.00546 | -0.0703 | 104.9451
2.5 | 0.6328 | 0.00547 | -0.0704 | 115.6856
3 | 0.6924 | 0.00555 | -0.0705 | 124.7568
3.5 | 0.7521 | 0.00567 | -0.0706 | 132.6455
4 | 0.8116 | 0.00583 | -0.0706 | 139.211
4.5 | 0.8708 | 0.00598 | -0.0706 | 145.6187
5 | 0.9295 | 0.00621 | -0.0704 | 149.6779
5.5 | 0.9874 | 0.00653 | -0.0701 | 151.2098
6 | 1.0444 | 0.00685 | -0.0696 | 152.4672
6.5 | 1.0977 | 0.00727 | -0.0682 | 150.9904
7 | 1.1541 | 0.00794 | -0.0676 | 145.3526
7.5 | 1.2116 | 0.00844 | -0.067 | 143.5545
8 | 1.2665 | 0.00924 | -0.0661 | 137.0671
8.5 | 1.32 | 0.01021 | -0.0649 | 129.285
9 | 1.3761 | 0.0108 | -0.064 | 127.4167
9.5 | 1.4313 | 0.01148 | -0.0629 | 124.6777
10 | 1.486 | 0.01216 | -0.0617 | 122.2039
10.5 | 1.5399 | 0.01289 | -0.0603 | 119.4647
11 | 1.5924 | 0.01371 | -0.0587 | 116.1488
11.5 | 1.6431 | 0.01463 | -0.0568 | 112.3103
12 | 1.6914 | 0.01566 | -0.0546 | 108.0077
12.5 | 1.7369 | 0.01681 | -0.052 | 103.3254
13 | 1.7778 | 0.01813 | -0.0488 | 98.0585
13.5 | 1.8087 | 0.01963 | -0.0442 | 92.1396
14 | 1.8276 | 0.02156 | -0.0386 | 84.7681
14.5 | 1.8411 | 0.0243 | -0.034 | 75.7654
15 | 1.8474 | 0.02823 | -0.0305 | 65.441
15.5 | 1.8412 | 0.03406 | -0.0287 | 54.0575
16 | 1.8085 | 0.04364 | -0.0294 | 41.4413
16.5 | 1.7813 | 0.05349 | -0.0316 | 33.3016
17 | 1.7454 | 0.06504 | -0.0351 | 26.8358
17.5 | 1.6981 | 0.0787 | -0.0401 | 21.5769
18 | 1.6388 | 0.09457 | -0.0466 | 17.329
18.5 | 1.5831 | 0.1104 | -0.0535 | 14.3397
19 | 1.5243 | 0.12742 | -0.0618 | 11.9628
19.5 | 1.4708 | 0.14446 | -0.071 | 10.1814
20 | 1.429 | 0.16023 | -0.0803 | 8.9184

## 103. Re 8M Mach 0.50 (1)
BIGFOIL.COM POLAR EXPORT
NM32-S tip
NM32-S tip |  |  |  | Cl Max: | 1.247 | at alpha= | 20 | deg
JavaFoil+Calcfoil stall+Eppler ext transition |  |  |  | L/D Max: | 108.76 | at alpha= | 6.5 | deg
Re: | 8000000 |  |  | Cd Min: | 0.00734 | at alpha= | -1 | deg
Mach: | 0.5 |  |  | Cl=0 at alpha= | -2.942 | deg
|  |  |  | @ Cl=0.1, Cd= | 0.0074374
|  |  |  | @ Cl=0.4, Cd= | 0.0086567
|  |  |  | @ Cl=0.6, Cd= | 0.028614
alpha (deg) | Cl | Cd | Cm | Cl/Cd
-20 | -0.942 | 0.1519 | -0.042 | -6.203
-19.5 | -0.914 | 0.14553 | -0.042 | -6.278
-19 | -0.883 | 0.14286 | -0.04 | -6.183
-18.5 | -0.855 | 0.13754 | -0.039 | -6.217
-18 | -0.828 | 0.1332 | -0.039 | -6.219
-17.5 | -0.804 | 0.12837 | -0.041 | -6.261
-17 | -0.774 | 0.12495 | -0.039 | -6.191
-16.5 | -0.747 | 0.11604 | -0.039 | -6.436
-16 | -0.72 | 0.10791 | -0.04 | -6.674
-15.5 | -0.691 | 0.16833 | -0.038 | -4.106
-15 | -0.664 | 0.15038 | -0.038 | -4.416
-14.5 | -0.641 | 0.09389 | -0.041 | -6.824
-14 | -0.618 | 0.08441 | -0.044 | -7.315
-13.5 | -0.582 | 0.09359 | -0.038 | -6.22
-13 | -0.559 | 0.08142 | -0.042 | -6.868
-12.5 | -0.542 | 0.06616 | -0.049 | -8.195
-12 | -0.501 | 0.07831 | -0.039 | -6.397
-11.5 | -0.483 | 0.0631 | -0.048 | -7.66
-11 | -0.444 | 0.07326 | -0.037 | -6.064
-10.5 | -0.429 | 0.05523 | -0.049 | -7.771
-10 | -0.388 | 0.06859 | -0.034 | -5.659
-9.5 | -0.389 | 0.03518 | -0.058 | -11.06
-9 | -0.346 | 0.04617 | -0.051 | -7.483
-8.5 | -0.313 | 0.04858 | -0.047 | -6.435
-8 | -0.281 | 0.05059 | -0.042 | -5.56
-7.5 | -0.28 | 0.02207 | -0.063 | -12.686
-7 | -0.277 | 0.01016 | -0.073 | -27.272
-6.5 | -0.243 | 0.00907 | -0.073 | -26.8
-6 | -0.209 | 0.00857 | -0.073 | -24.365
-5.5 | -0.285 | 0.00834 | -0.073 | -34.13
-5 | -0.253 | 0.00823 | -0.074 | -30.737
-4.5 | -0.201 | 0.00797 | -0.074 | -25.199
-4 | -0.14 | 0.00778 | -0.074 | -17.988
-3.5 | -0.075 | 0.00757 | -0.074 | -9.892
-3 | -0.008 | 0.00755 | -0.075 | -0.995
-2.5 | 0.061 | 0.00746 | -0.075 | 8.171
-2 | 0.13 | 0.00742 | -0.075 | 17.5
-1.5 | 0.199 | 0.00737 | -0.075 | 26.988
-1 | 0.268 | 0.00734 | -0.075 | 36.456
-0.5 | 0.336 | 0.00759 | -0.076 | 44.271
0 | 0.405 | 0.00874 | -0.076 | 46.36
0.5 | 0.474 | 0.00816 | -0.076 | 58.059
1 | 0.434 | 0.02761 | -0.022 | 15.705
1.5 | 0.488 | 0.0279 | -0.022 | 17.498
2 | 0.542 | 0.02833 | -0.022 | 19.149
2.5 | 0.597 | 0.02889 | -0.022 | 20.654
3 | 0.813 | 0.00902 | -0.077 | 90.074
3.5 | 0.88 | 0.0093 | -0.077 | 94.616
4 | 0.946 | 0.00965 | -0.078 | 98.052
4.5 | 1.011 | 0.00987 | -0.078 | 102.42
5 | 1.069 | 0.01033 | -0.078 | 103.483
5.5 | 1.121 | 0.01085 | -0.078 | 103.35
6 | 1.163 | 0.01143 | -0.078 | 101.682
6.5 | 1.184 | 0.01089 | -0.078 | 108.76
7 | 1.177 | 0.01365 | -0.078 | 86.195
7.5 | 1.094 | 0.01457 | -0.078 | 75.1
8 | 0.733 | 0.01548 | -0.078 | 47.355
8.5 | 0.76 | 0.01685 | -0.078 | 45.108
9 | 0.785 | 0.0187 | -0.077 | 41.976
9.5 | 0.801 | 0.02332 | -0.076 | 34.359
10 | 0.806 | 0.03217 | -0.072 | 25.054
10.5 | 0.781 | 0.05683 | -0.063 | 13.743
11 | 0.759 | 0.09255 | -0.042 | 8.201
11.5 | 0.886 | 0.03831 | -0.072 | 23.135
12 | 0.838 | 0.0785 | -0.056 | 10.672
12.5 | 0.89 | 0.06658 | -0.063 | 13.374
13 | 0.948 | 0.05338 | -0.068 | 17.76
13.5 | 0.935 | 0.07896 | -0.061 | 11.846
14 | 0.95 | 0.08692 | -0.058 | 10.929
14.5 | 0.986 | 0.08841 | -0.06 | 11.15
15 | 0.978 | 0.10901 | -0.049 | 8.969
15.5 | 1.037 | 0.0969 | -0.06 | 10.705
16 | 1.053 | 0.11223 | -0.058 | 9.387
16.5 | 1.082 | 0.10919 | -0.058 | 9.909
17 | 1.114 | 0.11225 | -0.06 | 9.927
17.5 | 1.115 | 0.12801 | -0.053 | 8.706
18 | 1.164 | 0.12136 | -0.06 | 9.593
18.5 | 1.168 | 0.14927 | -0.054 | 7.827
19 | 1.2 | 0.15146 | -0.056 | 7.92
19.5 | 1.229 | 0.15558 | -0.057 | 7.901
20 | 1.247 | 0.17775 | -0.055 | 7.017

## 104. Re 8M Mach 0.50 (2)
BIGFOIL.COM POLAR EXPORT
NM32-S tip
NM32-S tip |  |  |  | Cl Max: | 1.6721 | at alpha= | 9.5 | deg
XFOIL ncrit=9 |  |  |  | L/D Max: | 157.483 | at alpha= | 5.5 | deg
Re: | 8000000 |  |  | Cd Min: | 0.02114 | at alpha= | 10 | deg
Mach: | 0.5 |  |  | Cl=0 at alpha= | -99 | deg
|  |  |  | @ Cl=0.1, Cd= | 0.00542
|  |  |  | @ Cl=0.4, Cd= | 0.0054377
|  |  |  | @ Cl=0.6, Cd= | 0.0056907
alpha (deg) | Cl | Cd | Cm | Cl/Cd
0 | 0.3798 | 0.00542 | -0.0772 | 70.0738
0.5 | 0.4483 | 0.00548 | -0.0772 | 81.8066
1 | 0.517 | 0.0056 | -0.0772 | 92.3214
1.5 | 0.5857 | 0.00567 | -0.0771 | 103.2981
2 | 0.6549 | 0.00577 | -0.077 | 113.5009
2.5 | 0.7246 | 0.00581 | -0.0769 | 124.716
3 | 0.7945 | 0.00589 | -0.0767 | 134.8896
3.5 | 0.8645 | 0.00607 | -0.0763 | 142.4217
4 | 0.9346 | 0.00629 | -0.0757 | 148.5851
5 | 1.0749 | 0.00688 | -0.0739 | 156.2355
5.5 | 1.1449 | 0.00727 | -0.0726 | 157.4828
6 | 1.2124 | 0.00789 | -0.0706 | 153.6629
6.5 | 1.2744 | 0.00859 | -0.0673 | 148.3586
7 | 1.3439 | 0.00935 | -0.0649 | 143.7326
7.5 | 1.4066 | 0.01073 | -0.0613 | 131.0904
8 | 1.4767 | 0.01152 | -0.0582 | 128.1858
8.5 | 1.5462 | 0.01242 | -0.0544 | 124.4928
9 | 1.6128 | 0.01357 | -0.0497 | 118.8504
9.5 | 1.6721 | 0.01523 | -0.0435 | 109.7899
10 | 1.6403 | 0.02114 | -0.0301 | 77.5922

## 105. Re 10M Mach 0.00 (1)
BIGFOIL.COM POLAR EXPORT
NM32-S tip
NM32-S tip |  |  |  | Cl Max: | 1.317 | at alpha= | 11 | deg
JavaFoil+Calcfoil stall+Eppler ext transition |  |  |  | L/D Max: | 124.762 | at alpha= | 9.5 | deg
Re: | 10000000 |  |  | Cd Min: | 0.00662 | at alpha= | 0 | deg
Mach: | 0 |  |  | Cl=0 at alpha= | -2.9417 | deg
|  |  |  | @ Cl=0.1, Cd= | 0.0070165
|  |  |  | @ Cl=0.4, Cd= | 0.0074173
|  |  |  | @ Cl=0.6, Cd= | 0.013417
alpha (deg) | Cl | Cd | Cm | Cl/Cd
-15.5 | -0.466 | 0.06559 | -0.046 | -7.109
-15 | -0.485 | 0.05751 | -0.048 | -8.438
-14.5 | -0.504 | 0.05001 | -0.049 | -10.076
-14 | -0.505 | 0.05949 | -0.046 | -8.49
-13.5 | -0.522 | 0.05059 | -0.048 | -10.324
-13 | -0.571 | 0.02222 | -0.055 | -25.68
-12.5 | -0.563 | 0.02958 | -0.053 | -19.017
-12 | -0.581 | 0.02156 | -0.056 | -26.936
-11.5 | -0.602 | 0.01456 | -0.058 | -41.318
-11 | -0.615 | 0.01138 | -0.06 | -54.036
-10.5 | -0.619 | 0.01044 | -0.062 | -59.271
-10 | -0.607 | 0.0098 | -0.062 | -61.927
-9.5 | -0.59 | 0.00933 | -0.062 | -63.253
-9 | -0.569 | 0.00897 | -0.062 | -63.393
-8.5 | -0.542 | 0.00868 | -0.062 | -62.455
-8 | -0.51 | 0.00843 | -0.063 | -60.528
-7.5 | -0.474 | 0.00819 | -0.063 | -57.893
-7 | -0.434 | 0.00795 | -0.063 | -54.514
-6.5 | -0.389 | 0.00773 | -0.063 | -50.34
-6 | -0.341 | 0.00757 | -0.063 | -45.06
-5.5 | -0.29 | 0.00755 | -0.064 | -38.371
-5 | -0.236 | 0.00742 | -0.064 | -31.831
-4.5 | -0.181 | 0.0073 | -0.064 | -24.779
-4 | -0.124 | 0.00713 | -0.064 | -17.361
-3.5 | -0.066 | 0.00716 | -0.064 | -9.153
-3 | -0.007 | 0.00707 | -0.065 | -0.925
-2.5 | 0.053 | 0.00704 | -0.065 | 7.519
-2 | 0.113 | 0.00701 | -0.065 | 16.068
-1.5 | 0.172 | 0.00696 | -0.065 | 24.764
-1 | 0.232 | 0.00695 | -0.065 | 33.357
-0.5 | 0.291 | 0.00716 | -0.066 | 40.672
0 | 0.351 | 0.00662 | -0.066 | 53.017
0.5 | 0.41 | 0.00758 | -0.066 | 54.147
1 | 0.47 | 0.00762 | -0.066 | 61.618
1.5 | 0.529 | 0.0077 | -0.066 | 68.682
2 | 0.471 | 0.02834 | -0.019 | 16.606
2.5 | 0.647 | 0.00798 | -0.067 | 81.1
3 | 0.706 | 0.00798 | -0.067 | 88.427
3.5 | 0.764 | 0.00814 | -0.067 | 93.904
4 | 0.822 | 0.00835 | -0.067 | 98.44
4.5 | 0.88 | 0.00854 | -0.067 | 103.032
5 | 0.935 | 0.00859 | -0.068 | 108.77
5.5 | 0.988 | 0.00884 | -0.068 | 111.741
6 | 1.038 | 0.00913 | -0.068 | 113.695
6.5 | 1.086 | 0.0094 | -0.068 | 115.629
7 | 1.131 | 0.0097 | -0.068 | 116.684
7.5 | 1.173 | 0.01004 | -0.068 | 116.751
8 | 1.21 | 0.01043 | -0.069 | 115.932
8.5 | 1.242 | 0.01074 | -0.069 | 115.666
9 | 1.27 | 0.01118 | -0.069 | 113.649
9.5 | 1.289 | 0.01033 | -0.069 | 124.762
10 | 1.304 | 0.01259 | -0.069 | 103.564
10.5 | 1.314 | 0.01325 | -0.069 | 99.17
11 | 1.317 | 0.01392 | -0.069 | 94.601
11.5 | 1.314 | 0.01469 | -0.069 | 89.476
12 | 1.305 | 0.01561 | -0.069 | 83.596
12.5 | 1.288 | 0.0167 | -0.068 | 77.113
13 | 1.27 | 0.01725 | -0.068 | 73.632
13.5 | 1.24 | 0.0196 | -0.068 | 63.255
14 | 1.215 | 0.02033 | -0.068 | 59.747
14.5 | 1.177 | 0.02367 | -0.067 | 49.698
15 | 1.139 | 0.02663 | -0.067 | 42.766
15.5 | 1.1 | 0.02987 | -0.066 | 36.843
16 | 1.06 | 0.03384 | -0.065 | 31.314

## 106. Re 10M Mach 0.00 (2)
BIGFOIL.COM POLAR EXPORT
NM32-S tip
NM32-S tip |  |  |  | Cl Max: | 1.9725 | at alpha= | 18.5 | deg
XFOIL ncrit=9 |  |  |  | L/D Max: | 150.405 | at alpha= | 6 | deg
Re: | 10000000 |  |  | Cd Min: | 0.20113 | at alpha= | -20 | deg
Mach: | 0 |  |  | Cl=0 at alpha= | -2.8023 | deg
|  |  |  | @ Cl=0.1, Cd= | 0.0052365
|  |  |  | @ Cl=0.4, Cd= | 0.0051579
|  |  |  | @ Cl=0.6, Cd= | 0.0053549
alpha (deg) | Cl | Cd | Cm | Cl/Cd
-20 | -0.8377 | 0.20113 | 0.0459 | -4.165
-19.5 | -0.8482 | 0.18737 | 0.038 | -4.5269
-19 | -0.9071 | 0.16225 | 0.0238 | -5.5908
-18.5 | -1.3606 | 0.06957 | -0.0326 | -19.5573
-18 | -1.4848 | 0.04043 | -0.0549 | -36.7252
-17.5 | -1.5067 | 0.02919 | -0.0662 | -51.617
-17 | -1.501 | 0.02475 | -0.0676 | -60.6465
-16.5 | -1.4716 | 0.02206 | -0.0674 | -66.709
-16 | -1.4344 | 0.01995 | -0.067 | -71.8997
-15.5 | -1.3924 | 0.01822 | -0.0667 | -76.4215
-15 | -1.3475 | 0.01674 | -0.0663 | -80.4958
-14.5 | -1.3005 | 0.01545 | -0.0659 | -84.1748
-14 | -1.2525 | 0.01426 | -0.0654 | -87.8331
-13.5 | -1.2038 | 0.01324 | -0.0648 | -90.9215
-13 | -1.1562 | 0.0123 | -0.0637 | -94
-11.5 | -0.9798 | 0.00998 | -0.067 | -98.1764
-11 | -0.923 | 0.00945 | -0.0674 | -97.672
-10.5 | -0.8697 | 0.00899 | -0.0669 | -96.7408
-10 | -0.8174 | 0.00867 | -0.0661 | -94.2791
-9.5 | -0.7625 | 0.00835 | -0.0658 | -91.3174
-9 | -0.7067 | 0.00801 | -0.0658 | -88.2272
-8.5 | -0.6506 | 0.00764 | -0.0658 | -85.1571
-8 | -0.5946 | 0.00733 | -0.0657 | -81.1187
-7.5 | -0.538 | 0.00705 | -0.0657 | -76.3121
-7 | -0.4812 | 0.00679 | -0.0658 | -70.8689
-6.5 | -0.4243 | 0.00657 | -0.0659 | -64.5814
-6 | -0.3671 | 0.00629 | -0.0659 | -58.3625
-5.5 | -0.3099 | 0.00607 | -0.0661 | -51.0544
-5 | -0.2527 | 0.00594 | -0.0661 | -42.5421
-4.5 | -0.1955 | 0.00581 | -0.0662 | -33.6489
-4 | -0.1379 | 0.00566 | -0.0664 | -24.364
-3.5 | -0.0803 | 0.00552 | -0.0665 | -14.5471
-3 | -0.0227 | 0.00543 | -0.0667 | -4.1805
-2.5 | 0.0347 | 0.00533 | -0.0668 | 6.5103
-2 | 0.0922 | 0.00525 | -0.067 | 17.5619
-1.5 | 0.1498 | 0.00515 | -0.0672 | 29.0874
-1 | 0.2076 | 0.00511 | -0.0674 | 40.6262
-0.5 | 0.265 | 0.00514 | -0.0675 | 51.5564
0 | 0.3225 | 0.00514 | -0.0677 | 62.7432
0.5 | 0.38 | 0.00513 | -0.0679 | 74.0741
1 | 0.4374 | 0.00521 | -0.0681 | 83.9539
1.5 | 0.495 | 0.00523 | -0.0683 | 94.6463
2 | 0.5524 | 0.00528 | -0.0685 | 104.6212
2.5 | 0.6096 | 0.00537 | -0.0687 | 113.5196
3 | 0.6666 | 0.00542 | -0.0688 | 122.9889
3.5 | 0.7237 | 0.00551 | -0.069 | 131.343
4 | 0.7806 | 0.00567 | -0.0691 | 137.672
4.5 | 0.8373 | 0.0058 | -0.0693 | 144.3621
5 | 0.8929 | 0.00606 | -0.0693 | 147.3432
6 | 1.0032 | 0.00667 | -0.0692 | 150.4048
6.5 | 1.0569 | 0.00706 | -0.0689 | 149.7025
7 | 1.1077 | 0.00739 | -0.0679 | 149.8917
7.5 | 1.1623 | 0.0078 | -0.0677 | 149.0128
8 | 1.2151 | 0.00844 | -0.0674 | 143.9692
8.5 | 1.2668 | 0.00919 | -0.0668 | 137.8455
9 | 1.3191 | 0.00979 | -0.0664 | 134.7395
9.5 | 1.3716 | 0.01032 | -0.066 | 132.907
10 | 1.4236 | 0.01085 | -0.0656 | 131.2074
10.5 | 1.4752 | 0.01137 | -0.0652 | 129.7449
11 | 1.526 | 0.01194 | -0.0646 | 127.8057
11.5 | 1.5758 | 0.01256 | -0.0639 | 125.4618
12 | 1.6245 | 0.01322 | -0.0632 | 122.882
12.5 | 1.6721 | 0.01394 | -0.0622 | 119.9498
13 | 1.7181 | 0.01472 | -0.0611 | 116.7188
13.5 | 1.7623 | 0.01557 | -0.0598 | 113.1856
14 | 1.8043 | 0.01649 | -0.0581 | 109.4178
14.5 | 1.8435 | 0.01751 | -0.0562 | 105.2827
15 | 1.8787 | 0.01866 | -0.0537 | 100.6806
15.5 | 1.902 | 0.02002 | -0.0494 | 95.005
16 | 1.9141 | 0.02197 | -0.0442 | 87.1234
16.5 | 1.9303 | 0.02406 | -0.0407 | 80.2286
17 | 1.9457 | 0.02656 | -0.0379 | 73.2568
17.5 | 1.9585 | 0.02962 | -0.0359 | 66.1209
18 | 1.9666 | 0.03348 | -0.0345 | 58.7395
18.5 | 1.9725 | 0.03789 | -0.0338 | 52.0586
19 | 1.9679 | 0.04378 | -0.0338 | 44.9497
19.5 | 1.9564 | 0.05087 | -0.0347 | 38.4588
20 | 1.9355 | 0.05966 | -0.0366 | 32.4422

## 107. Re 10M Mach 0.10 (1)
BIGFOIL.COM POLAR EXPORT
NM32-S tip
NM32-S tip |  |  |  | Cl Max: | 1.307 | at alpha= | 10.5 | deg
JavaFoil+Calcfoil stall+Eppler ext transition |  |  |  | L/D Max: | 125.06 | at alpha= | 9 | deg
Re: | 10000000 |  |  | Cd Min: | 0.00663 | at alpha= | 0 | deg
Mach: | 0.1 |  |  | Cl=0 at alpha= | -2.9417 | deg
|  |  |  | @ Cl=0.1, Cd= | 0.0070187
|  |  |  | @ Cl=0.4, Cd= | 0.0073977
|  |  |  | @ Cl=0.6, Cd= | 0.013741
alpha (deg) | Cl | Cd | Cm | Cl/Cd
-15.5 | -0.422 | 0.07027 | -0.045 | -6
-15 | -0.443 | 0.06214 | -0.047 | -7.123
-14.5 | -0.462 | 0.0555 | -0.048 | -8.333
-14 | -0.469 | 0.06399 | -0.045 | -7.326
-13.5 | -0.489 | 0.05484 | -0.047 | -8.908
-13 | -0.535 | 0.02635 | -0.055 | -20.296
-12.5 | -0.53 | 0.03498 | -0.052 | -15.157
-12 | -0.554 | 0.02446 | -0.055 | -22.64
-11.5 | -0.577 | 0.01636 | -0.058 | -35.279
-11 | -0.594 | 0.01223 | -0.06 | -48.543
-10.5 | -0.606 | 0.01072 | -0.062 | -56.527
-10 | -0.597 | 0.00997 | -0.062 | -59.931
-9.5 | -0.583 | 0.00942 | -0.062 | -61.893
-9 | -0.564 | 0.00905 | -0.063 | -62.302
-8.5 | -0.539 | 0.00875 | -0.063 | -61.604
-8 | -0.509 | 0.0085 | -0.063 | -59.852
-7.5 | -0.474 | 0.00821 | -0.063 | -57.703
-7 | -0.434 | 0.00797 | -0.063 | -54.43
-6.5 | -0.39 | 0.00774 | -0.064 | -50.345
-6 | -0.342 | 0.00758 | -0.064 | -45.108
-5.5 | -0.291 | 0.00756 | -0.064 | -38.459
-5 | -0.237 | 0.00743 | -0.064 | -31.932
-4.5 | -0.182 | 0.0073 | -0.064 | -24.877
-4 | -0.124 | 0.00716 | -0.065 | -17.35
-3.5 | -0.066 | 0.00716 | -0.065 | -9.191
-3 | -0.007 | 0.00707 | -0.065 | -0.929
-2.5 | 0.053 | 0.00705 | -0.065 | 7.546
-2 | 0.113 | 0.00701 | -0.065 | 16.144
-1.5 | 0.173 | 0.00696 | -0.066 | 24.878
-1 | 0.233 | 0.00695 | -0.066 | 33.509
-0.5 | 0.293 | 0.00717 | -0.066 | 40.859
0 | 0.353 | 0.00663 | -0.066 | 53.239
0.5 | 0.413 | 0.00761 | -0.066 | 54.217
1 | 0.472 | 0.00763 | -0.066 | 61.85
1.5 | 0.532 | 0.00771 | -0.067 | 68.942
2 | 0.473 | 0.02835 | -0.019 | 16.681
2.5 | 0.65 | 0.00799 | -0.067 | 81.389
3 | 0.709 | 0.00799 | -0.067 | 88.725
3.5 | 0.768 | 0.00818 | -0.067 | 93.865
4 | 0.826 | 0.00838 | -0.068 | 98.68
4.5 | 0.884 | 0.00859 | -0.068 | 102.96
5 | 0.939 | 0.00865 | -0.068 | 108.615
5.5 | 0.992 | 0.0089 | -0.068 | 111.483
6 | 1.043 | 0.00917 | -0.068 | 113.751
6.5 | 1.091 | 0.00943 | -0.068 | 115.671
7 | 1.136 | 0.00977 | -0.069 | 116.178
7.5 | 1.176 | 0.01013 | -0.069 | 116.132
8 | 1.213 | 0.01049 | -0.069 | 115.662
8.5 | 1.244 | 0.01081 | -0.069 | 115.064
9 | 1.269 | 0.01015 | -0.069 | 125.06
9.5 | 1.288 | 0.01047 | -0.069 | 122.984
10 | 1.301 | 0.01276 | -0.069 | 101.945
10.5 | 1.307 | 0.01341 | -0.069 | 97.503
11 | 1.307 | 0.01414 | -0.069 | 92.487
11.5 | 1.301 | 0.01495 | -0.069 | 87.008
12 | 1.287 | 0.01591 | -0.069 | 80.867
12.5 | 1.265 | 0.01712 | -0.069 | 73.895
13 | 1.239 | 0.01855 | -0.068 | 66.784
13.5 | 1.212 | 0.01929 | -0.068 | 62.825
14 | 1.178 | 0.02104 | -0.068 | 55.979
14.5 | 1.14 | 0.02309 | -0.068 | 49.374
15 | 1.091 | 0.02808 | -0.067 | 38.849
15.5 | 1.048 | 0.03161 | -0.066 | 33.15

## 108. Re 10M Mach 0.10 (2)
BIGFOIL.COM POLAR EXPORT
NM32-S tip
NM32-S tip |  |  |  | Cl Max: | 1.9546 | at alpha= | 18.5 | deg
XFOIL ncrit=9 |  |  |  | L/D Max: | 150.716 | at alpha= | 6 | deg
Re: | 10000000 |  |  | Cd Min: | 0.21042 | at alpha= | -20 | deg
Mach: | 0.1 |  |  | Cl=0 at alpha= | -2.8002 | deg
|  |  |  | @ Cl=0.1, Cd= | 0.0052472
|  |  |  | @ Cl=0.4, Cd= | 0.0051646
|  |  |  | @ Cl=0.6, Cd= | 0.0053592
alpha (deg) | Cl | Cd | Cm | Cl/Cd
-20 | -0.816 | 0.21042 | 0.0504 | -3.878
-19.5 | -0.824 | 0.19634 | 0.0425 | -4.1968
-19 | -0.836 | 0.1824 | 0.0346 | -4.5833
-18.5 | -0.8774 | 0.16195 | 0.023 | -5.4177
-18 | -1.1936 | 0.09239 | -0.0189 | -12.9191
-17.5 | -1.4138 | 0.04891 | -0.0486 | -28.9062
-17 | -1.4598 | 0.03193 | -0.0656 | -45.7188
-16.5 | -1.4649 | 0.02559 | -0.0699 | -57.245
-16 | -1.4373 | 0.02247 | -0.0698 | -63.9653
-15.5 | -1.4 | 0.02012 | -0.0694 | -69.5825
-15 | -1.3575 | 0.01821 | -0.0689 | -74.547
-14.5 | -1.3117 | 0.0166 | -0.0683 | -79.0181
-14 | -1.2641 | 0.01516 | -0.0677 | -83.3839
-13.5 | -1.2151 | 0.01396 | -0.067 | -87.0415
-13 | -1.1669 | 0.01289 | -0.0658 | -90.5275
-12.5 | -1.1104 | 0.01189 | -0.0663 | -93.3894
-12 | -1.0501 | 0.011 | -0.0674 | -95.4636
-11.5 | -0.9898 | 0.01024 | -0.0684 | -96.6602
-11 | -0.9322 | 0.00963 | -0.0686 | -96.8017
-10.5 | -0.8782 | 0.00913 | -0.068 | -96.1884
-10 | -0.8252 | 0.00878 | -0.0671 | -93.9863
-9.5 | -0.7696 | 0.00844 | -0.0668 | -91.1848
-9 | -0.7131 | 0.00809 | -0.0667 | -88.1459
-8.5 | -0.6564 | 0.00773 | -0.0666 | -84.9159
-8 | -0.5997 | 0.00739 | -0.0664 | -81.1502
-7.5 | -0.5426 | 0.0071 | -0.0664 | -76.4225
-7 | -0.4852 | 0.00683 | -0.0664 | -71.0395
-6.5 | -0.4277 | 0.0066 | -0.0664 | -64.803
-6 | -0.37 | 0.00634 | -0.0665 | -58.3596
-5.5 | -0.3123 | 0.00609 | -0.0665 | -51.2808
-5 | -0.2547 | 0.00596 | -0.0666 | -42.7349
-4.5 | -0.1971 | 0.00583 | -0.0666 | -33.8079
-4 | -0.139 | 0.00567 | -0.0668 | -24.515
-3.5 | -0.081 | 0.00554 | -0.0669 | -14.6209
-3 | -0.0231 | 0.00544 | -0.067 | -4.2463
-2.5 | 0.0347 | 0.00534 | -0.0672 | 6.4981
-2 | 0.0926 | 0.00526 | -0.0673 | 17.6046
-1.5 | 0.1506 | 0.00516 | -0.0675 | 29.186
-1 | 0.2087 | 0.00511 | -0.0677 | 40.8415
-0.5 | 0.2665 | 0.00515 | -0.0678 | 51.7476
0 | 0.3243 | 0.00514 | -0.068 | 63.0934
0.5 | 0.3822 | 0.00514 | -0.0682 | 74.358
1 | 0.44 | 0.00522 | -0.0684 | 84.2912
1.5 | 0.4979 | 0.00524 | -0.0686 | 95.0191
2 | 0.5557 | 0.00529 | -0.0688 | 105.0473
2.5 | 0.6133 | 0.00538 | -0.0689 | 113.9963
3 | 0.6707 | 0.00543 | -0.0691 | 123.5175
3.5 | 0.7282 | 0.00552 | -0.0693 | 131.9203
4 | 0.7855 | 0.00568 | -0.0694 | 138.2923
4.5 | 0.8426 | 0.00581 | -0.0695 | 145.0258
5 | 0.8986 | 0.00608 | -0.0695 | 147.7961
5.5 | 0.9544 | 0.00638 | -0.0694 | 149.5925
6 | 1.0098 | 0.0067 | -0.0693 | 150.7164
6.5 | 1.0638 | 0.0071 | -0.069 | 149.831
7 | 1.1152 | 0.00743 | -0.0679 | 150.0942
7.5 | 1.1702 | 0.00786 | -0.0677 | 148.8804
8 | 1.2234 | 0.00852 | -0.0673 | 143.5915
8.5 | 1.275 | 0.00936 | -0.0666 | 136.2179
9 | 1.3284 | 0.00989 | -0.0662 | 134.3175
9.5 | 1.3813 | 0.01043 | -0.0657 | 132.4353
10 | 1.434 | 0.01096 | -0.0652 | 130.8394
10.5 | 1.4861 | 0.01151 | -0.0646 | 129.1138
11 | 1.5373 | 0.0121 | -0.0639 | 127.0496
11.5 | 1.5875 | 0.01275 | -0.0631 | 124.5098
12 | 1.6366 | 0.01345 | -0.0622 | 121.6803
12.5 | 1.6843 | 0.01421 | -0.0611 | 118.5292
13 | 1.7303 | 0.01504 | -0.0597 | 115.0465
13.5 | 1.7744 | 0.01595 | -0.0581 | 111.2476
14 | 1.8157 | 0.01696 | -0.0562 | 107.0578
14.5 | 1.8534 | 0.01809 | -0.0538 | 102.4544
15 | 1.8835 | 0.0194 | -0.0503 | 97.0876
15.5 | 1.8976 | 0.02118 | -0.0448 | 89.594
16 | 1.9139 | 0.02321 | -0.0407 | 82.4601
16.5 | 1.9293 | 0.02567 | -0.0375 | 75.1578
17 | 1.9428 | 0.02867 | -0.0351 | 67.7642
17.5 | 1.9523 | 0.03241 | -0.0335 | 60.2376
18 | 1.9545 | 0.03727 | -0.0326 | 52.4416
18.5 | 1.9546 | 0.04272 | -0.0325 | 45.7537
19 | 1.9426 | 0.04995 | -0.0334 | 38.8909
19.5 | 1.9212 | 0.05882 | -0.0353 | 32.6624
20 | 1.8875 | 0.06985 | -0.0385 | 27.0222

## 109. Re 10M Mach 0.25 (1)
BIGFOIL.COM POLAR EXPORT
NM32-S tip
NM32-S tip |  |  |  | Cl Max: | 1.267 | at alpha= | 9.5 | deg
JavaFoil+Calcfoil stall+Eppler ext transition |  |  |  | L/D Max: | 121.438 | at alpha= | 8.5 | deg
Re: | 10000000 |  |  | Cd Min: | 0.007 | at alpha= | -1 | deg
Mach: | 0.25 |  |  | Cl=0 at alpha= | -2.9436 | deg
|  |  |  | @ Cl=0.1, Cd= | 0.0070631
|  |  |  | @ Cl=0.4, Cd= | 0.0074851
|  |  |  | @ Cl=0.6, Cd= | 0.015665
alpha (deg) | Cl | Cd | Cm | Cl/Cd
-14.5 | -0.069 | 0.07981 | -0.043 | -0.865
-14 | -0.115 | 0.07094 | -0.045 | -1.619
-13.5 | -0.196 | 0.06331 | -0.046 | -3.09
-13 | -0.245 | 0.06981 | -0.043 | -3.512
-12.5 | -0.293 | 0.06081 | -0.045 | -4.823
-12 | -0.357 | 0.0295 | -0.055 | -12.117
-11.5 | -0.385 | 0.03624 | -0.053 | -10.612
-11 | -0.43 | 0.02326 | -0.057 | -18.508
-10.5 | -0.471 | 0.01517 | -0.06 | -31.039
-10 | -0.504 | 0.01118 | -0.063 | -45.09
-9.5 | -0.521 | 0.0102 | -0.064 | -51.086
-9 | -0.52 | 0.00956 | -0.064 | -54.402
-8.5 | -0.51 | 0.00911 | -0.065 | -56.035
-8 | -0.492 | 0.00878 | -0.065 | -56.03
-7.5 | -0.465 | 0.00847 | -0.065 | -54.978
-7 | -0.432 | 0.00816 | -0.065 | -52.887
-6.5 | -0.391 | 0.00791 | -0.065 | -49.477
-6 | -0.346 | 0.00774 | -0.066 | -44.657
-5.5 | -0.296 | 0.00765 | -0.066 | -38.679
-5 | -0.242 | 0.00753 | -0.066 | -32.184
-4.5 | -0.186 | 0.00738 | -0.066 | -25.165
-4 | -0.127 | 0.00723 | -0.066 | -17.61
-3.5 | -0.068 | 0.00721 | -0.067 | -9.366
-3 | -0.007 | 0.00715 | -0.067 | -0.943
-2.5 | 0.055 | 0.0071 | -0.067 | 7.695
-2 | 0.116 | 0.00705 | -0.067 | 16.501
-1.5 | 0.178 | 0.00702 | -0.067 | 25.336
-1 | 0.239 | 0.007 | -0.068 | 34.18
-0.5 | 0.301 | 0.00721 | -0.068 | 41.715
0 | 0.363 | 0.0072 | -0.068 | 50.385
0.5 | 0.424 | 0.00767 | -0.068 | 55.272
1 | 0.485 | 0.00771 | -0.068 | 62.95
1.5 | 0.437 | 0.02788 | -0.02 | 15.681
2 | 0.486 | 0.02833 | -0.02 | 17.152
2.5 | 0.668 | 0.00811 | -0.069 | 82.361
3 | 0.728 | 0.00811 | -0.069 | 89.764
3.5 | 0.789 | 0.00832 | -0.069 | 94.791
4 | 0.849 | 0.00852 | -0.069 | 99.655
4.5 | 0.908 | 0.00876 | -0.07 | 103.653
5 | 0.964 | 0.00883 | -0.07 | 109.222
5.5 | 1.018 | 0.00915 | -0.07 | 111.251
6 | 1.068 | 0.00945 | -0.07 | 113.088
6.5 | 1.115 | 0.00977 | -0.07 | 114.167
7 | 1.158 | 0.01015 | -0.07 | 114.005
7.5 | 1.195 | 0.01057 | -0.071 | 113.068
8 | 1.226 | 0.01102 | -0.071 | 111.227
8.5 | 1.248 | 0.01028 | -0.071 | 121.438
9 | 1.262 | 0.01072 | -0.071 | 117.669
9.5 | 1.267 | 0.01324 | -0.071 | 95.696
10 | 1.263 | 0.01377 | -0.071 | 91.672
10.5 | 1.248 | 0.01458 | -0.071 | 85.616
11 | 1.222 | 0.01555 | -0.071 | 78.595
11.5 | 1.183 | 0.01678 | -0.07 | 70.507
12 | 1.134 | 0.01826 | -0.07 | 62.101
12.5 | 1.075 | 0.02019 | -0.07 | 53.272
13 | 1.009 | 0.02239 | -0.069 | 45.08
13.5 | 0.935 | 0.02535 | -0.068 | 36.863
14 | 0.86 | 0.02654 | -0.068 | 32.402
14.5 | 0.775 | 0.03021 | -0.068 | 25.663

## 110. Re 10M Mach 0.25 (2)
BIGFOIL.COM POLAR EXPORT
NM32-S tip
NM32-S tip |  |  |  | Cl Max: | 1.869 | at alpha= | 15.5 | deg
XFOIL ncrit=9 |  |  |  | L/D Max: | 152.108 | at alpha= | 5.5 | deg
Re: | 10000000 |  |  | Cd Min: | 0.22433 | at alpha= | -18.5 | deg
Mach: | 0.25 |  |  | Cl=0 at alpha= | -2.7913 | deg
|  |  |  | @ Cl=0.1, Cd= | 0.0052907
|  |  |  | @ Cl=0.4, Cd= | 0.0051967
|  |  |  | @ Cl=0.6, Cd= | 0.005405
alpha (deg) | Cl | Cd | Cm | Cl/Cd
-19 | -0.4768 | 0.19003 | 0.0186 | -2.5091
-18.5 | -0.7114 | 0.22433 | 0.0515 | -3.1712
-17 | -0.75 | 0.17208 | 0.0265 | -4.3584
-16.5 | -0.7723 | 0.15638 | 0.0181 | -4.9386
-16 | -0.8076 | 0.13918 | 0.0087 | -5.8026
-15.5 | -0.8689 | 0.11855 | -0.0032 | -7.3294
-15 | -0.9544 | 0.09589 | -0.0174 | -9.9531
-14.5 | -1.0426 | 0.07478 | -0.0312 | -13.9422
-14 | -1.1201 | 0.05504 | -0.0446 | -20.3507
-13.5 | -1.1704 | 0.03333 | -0.0685 | -35.1155
-13 | -1.1764 | 0.02426 | -0.0764 | -48.4913
-12.5 | -1.1498 | 0.01907 | -0.0764 | -60.2937
-12 | -1.1049 | 0.01568 | -0.0758 | -70.4656
-11.5 | -1.0429 | 0.01327 | -0.0767 | -78.5908
-11 | -0.9826 | 0.01169 | -0.0764 | -84.0547
-10.5 | -0.9258 | 0.01056 | -0.0751 | -87.6705
-10 | -0.8696 | 0.00978 | -0.0734 | -88.9162
-9.5 | -0.8104 | 0.00915 | -0.0724 | -88.5683
-9 | -0.75 | 0.00862 | -0.0717 | -87.007
-8.5 | -0.6893 | 0.00819 | -0.0712 | -84.1636
-8 | -0.6288 | 0.00784 | -0.0706 | -80.2041
-7.5 | -0.5685 | 0.00741 | -0.0702 | -76.7206
-7 | -0.5078 | 0.00706 | -0.0698 | -71.9263
-6.5 | -0.4472 | 0.00678 | -0.0695 | -65.9587
-6 | -0.3866 | 0.00652 | -0.0693 | -59.2945
-5.5 | -0.3261 | 0.00623 | -0.0692 | -52.3435
-5 | -0.2659 | 0.00603 | -0.0691 | -44.0962
-4 | -0.1454 | 0.00574 | -0.0689 | -25.331
-3.5 | -0.0852 | 0.00558 | -0.069 | -15.2688
-3 | -0.025 | 0.0055 | -0.069 | -4.5455
-2.5 | 0.0349 | 0.00539 | -0.0691 | 6.475
-2 | 0.0949 | 0.0053 | -0.0692 | 17.9057
-1.5 | 0.155 | 0.00519 | -0.0693 | 29.8651
-1 | 0.215 | 0.00515 | -0.0695 | 41.7476
-0.5 | 0.2748 | 0.00518 | -0.0696 | 53.0502
0 | 0.3346 | 0.00517 | -0.0698 | 64.7195
0.5 | 0.3943 | 0.00519 | -0.0699 | 75.973
1 | 0.4542 | 0.00526 | -0.0701 | 86.3498
1.5 | 0.514 | 0.00531 | -0.0702 | 96.7985
2 | 0.5738 | 0.00537 | -0.0704 | 106.8529
2.5 | 0.6336 | 0.00545 | -0.0705 | 116.2569
3 | 0.6933 | 0.00548 | -0.0707 | 126.5146
3.5 | 0.753 | 0.00558 | -0.0707 | 134.9462
4 | 0.8126 | 0.00575 | -0.0708 | 141.3217
4.5 | 0.8721 | 0.0059 | -0.0708 | 147.8136
5 | 0.9304 | 0.0062 | -0.0706 | 150.0645
5.5 | 0.9887 | 0.0065 | -0.0704 | 152.1077
6 | 1.0464 | 0.00688 | -0.07 | 152.093
6.5 | 1.1024 | 0.00739 | -0.0693 | 149.1746
7 | 1.1563 | 0.00772 | -0.068 | 149.7798
7.5 | 1.2136 | 0.00825 | -0.0674 | 147.103
8 | 1.2683 | 0.00911 | -0.0664 | 139.2206
8.5 | 1.3237 | 0.00984 | -0.0654 | 134.5224
9 | 1.38 | 0.01043 | -0.0645 | 132.3106
9.5 | 1.4361 | 0.01102 | -0.0636 | 130.3176
10 | 1.4916 | 0.01164 | -0.0625 | 128.1443
10.5 | 1.5462 | 0.01233 | -0.0612 | 125.4015
11 | 1.5995 | 0.01309 | -0.0597 | 122.1925
11.5 | 1.6514 | 0.01394 | -0.0579 | 118.4648
12 | 1.7013 | 0.01489 | -0.0558 | 114.2579
12.5 | 1.7487 | 0.01595 | -0.0534 | 109.6364
13 | 1.7922 | 0.01717 | -0.0505 | 104.3797
13.5 | 1.8291 | 0.01864 | -0.0467 | 98.1277
14 | 1.8463 | 0.02056 | -0.0405 | 89.8006
14.5 | 1.8513 | 0.02362 | -0.0346 | 78.3785
15 | 1.8632 | 0.02694 | -0.031 | 69.1611
15.5 | 1.869 | 0.03141 | -0.0287 | 59.5033
16 | 1.8677 | 0.03722 | -0.0279 | 50.18
16.5 | 1.8559 | 0.04473 | -0.0284 | 41.4912
17 | 1.8308 | 0.05428 | -0.0305 | 33.7288
17.5 | 1.7928 | 0.06604 | -0.0341 | 27.1472
18 | 1.7417 | 0.08008 | -0.0392 | 21.7495
18.5 | 1.6873 | 0.09502 | -0.0452 | 17.7573
19 | 1.6249 | 0.11164 | -0.0526 | 14.5548
19.5 | 1.5663 | 0.12837 | -0.0608 | 12.2014
20 | 1.5174 | 0.14438 | -0.0696 | 10.5098

## 111. Re 10M Mach 0.50 (1)
BIGFOIL.COM POLAR EXPORT
NM32-S tip
NM32-S tip |  |  |  | Cl Max: | 1.246 | at alpha= | 20 | deg
JavaFoil+Calcfoil stall+Eppler ext transition |  |  |  | L/D Max: | 112.728 | at alpha= | 6.5 | deg
Re: | 10000000 |  |  | Cd Min: | 0.00723 | at alpha= | -1.5 | deg
Mach: | 0.5 |  |  | Cl=0 at alpha= | -2.942 | deg
|  |  |  | @ Cl=0.1, Cd= | 0.0073004
|  |  |  | @ Cl=0.4, Cd= | 0.0083839
|  |  |  | @ Cl=0.6, Cd= | 0.022676
alpha (deg) | Cl | Cd | Cm | Cl/Cd
-20 | -0.944 | 0.14795 | -0.043 | -6.38
-19.5 | -0.916 | 0.14082 | -0.042 | -6.505
-19 | -0.885 | 0.1389 | -0.041 | -6.37
-18.5 | -0.855 | 0.13515 | -0.039 | -6.329
-18 | -0.829 | 0.13081 | -0.04 | -6.334
-17.5 | -0.806 | 0.12471 | -0.042 | -6.461
-17 | -0.775 | 0.1216 | -0.04 | -6.373
-16.5 | -0.75 | 0.11175 | -0.041 | -6.709
-16 | -0.726 | 0.10205 | -0.043 | -7.112
-15.5 | -0.691 | 0.16478 | -0.038 | -4.195
-15 | -0.664 | 0.14536 | -0.038 | -4.569
-14.5 | -0.647 | 0.0875 | -0.045 | -7.391
-14 | -0.627 | 0.07465 | -0.049 | -8.404
-13.5 | -0.583 | 0.09128 | -0.039 | -6.386
-13 | -0.564 | 0.07623 | -0.045 | -7.395
-12.5 | -0.55 | 0.05847 | -0.052 | -9.414
-12 | -0.503 | 0.07562 | -0.041 | -6.65
-11.5 | -0.489 | 0.05716 | -0.051 | -8.558
-11 | -0.445 | 0.07175 | -0.039 | -6.205
-10.5 | -0.435 | 0.04915 | -0.053 | -8.857
-10 | -0.389 | 0.06678 | -0.036 | -5.822
-9.5 | -0.398 | 0.02877 | -0.061 | -13.82
-9 | -0.352 | 0.0398 | -0.055 | -8.848
-8.5 | -0.318 | 0.04286 | -0.051 | -7.417
-8 | -0.282 | 0.04941 | -0.043 | -5.708
-7.5 | -0.287 | 0.01767 | -0.066 | -16.226
-7 | -0.277 | 0.00977 | -0.073 | -28.379
-6.5 | -0.243 | 0.00905 | -0.073 | -26.868
-6 | -0.209 | 0.00856 | -0.073 | -24.407
-5.5 | -0.285 | 0.00829 | -0.073 | -34.324
-5 | -0.253 | 0.00807 | -0.074 | -31.369
-4.5 | -0.201 | 0.00778 | -0.074 | -25.826
-4 | -0.14 | 0.00767 | -0.074 | -18.247
-3.5 | -0.075 | 0.00752 | -0.074 | -9.955
-3 | -0.008 | 0.00744 | -0.075 | -1.01
-2.5 | 0.061 | 0.00734 | -0.075 | 8.302
-2 | 0.13 | 0.00727 | -0.075 | 17.88
-1.5 | 0.199 | 0.00723 | -0.075 | 27.489
-1 | 0.268 | 0.00742 | -0.075 | 36.062
-0.5 | 0.336 | 0.00741 | -0.076 | 45.347
0 | 0.405 | 0.00846 | -0.076 | 47.883
0.5 | 0.474 | 0.00806 | -0.076 | 58.726
1 | 0.434 | 0.02758 | -0.022 | 15.724
1.5 | 0.488 | 0.02786 | -0.022 | 17.521
2 | 0.542 | 0.02829 | -0.022 | 19.178
2.5 | 0.745 | 0.00864 | -0.077 | 86.302
3 | 0.813 | 0.0089 | -0.077 | 91.308
3.5 | 0.88 | 0.00906 | -0.077 | 97.057
4 | 0.946 | 0.00939 | -0.078 | 100.743
4.5 | 1.011 | 0.00972 | -0.078 | 104.003
5 | 1.069 | 0.00999 | -0.078 | 107.024
5.5 | 1.121 | 0.0105 | -0.078 | 106.732
6 | 1.163 | 0.01106 | -0.078 | 105.104
6.5 | 1.186 | 0.01052 | -0.078 | 112.728
7 | 1.178 | 0.01319 | -0.078 | 89.298
7.5 | 1.096 | 0.01416 | -0.078 | 77.395
8 | 0.734 | 0.01493 | -0.078 | 49.169
8.5 | 0.763 | 0.01628 | -0.078 | 46.843
9 | 0.788 | 0.01802 | -0.077 | 43.706
9.5 | 0.805 | 0.02226 | -0.076 | 36.169
10 | 0.81 | 0.03036 | -0.073 | 26.686
10.5 | 0.788 | 0.05275 | -0.065 | 14.936
11 | 0.761 | 0.08962 | -0.044 | 8.487
11.5 | 0.893 | 0.03522 | -0.072 | 25.366
12 | 0.854 | 0.06852 | -0.061 | 12.46
12.5 | 0.908 | 0.05722 | -0.066 | 15.862
13 | 0.96 | 0.04766 | -0.07 | 20.143
13.5 | 0.951 | 0.06946 | -0.064 | 13.688
14 | 0.985 | 0.06704 | -0.065 | 14.685
14.5 | 1 | 0.0787 | -0.064 | 12.711
15 | 1.007 | 0.09133 | -0.059 | 11.024
15.5 | 1.051 | 0.08667 | -0.063 | 12.13
16 | 1.059 | 0.10667 | -0.059 | 9.925
16.5 | 1.08 | 0.11579 | -0.058 | 9.324
17 | 1.106 | 0.12286 | -0.058 | 9.001
17.5 | 1.116 | 0.14617 | -0.053 | 7.632
18 | 1.144 | 0.1539 | -0.054 | 7.434
18.5 | 1.166 | 0.1712 | -0.053 | 6.808
19 | 1.194 | 0.17444 | -0.054 | 6.845
19.5 | 1.222 | 0.18055 | -0.055 | 6.768
20 | 1.246 | 0.19742 | -0.055 | 6.31

## 112. Re 10M Mach 0.50 (2)
BIGFOIL.COM POLAR EXPORT
NM32-S tip
NM32-S tip |  |  |  | Cl Max: | 1.6842 | at alpha= | 9.5 | deg
XFOIL ncrit=9 |  |  |  | L/D Max: | 159.278 | at alpha= | 5.5 | deg
Re: | 10000000 |  |  | Cd Min: | 0.01458 | at alpha= | 9.5 | deg
Mach: | 0.5 |  |  | Cl=0 at alpha= | -99 | deg
|  |  |  | @ Cl=0.1, Cd= | 0.00535
|  |  |  | @ Cl=0.4, Cd= | 0.0053586
|  |  |  | @ Cl=0.6, Cd= | 0.0055934
alpha (deg) | Cl | Cd | Cm | Cl/Cd
0 | 0.3804 | 0.00535 | -0.0773 | 71.1028
0.5 | 0.449 | 0.00538 | -0.0774 | 83.4572
1 | 0.5178 | 0.0055 | -0.0773 | 94.1455
1.5 | 0.5867 | 0.00558 | -0.0773 | 105.1434
2 | 0.6561 | 0.00565 | -0.0772 | 116.1239
2.5 | 0.726 | 0.00573 | -0.0771 | 126.7016
3 | 0.7961 | 0.00577 | -0.0769 | 137.9723
3.5 | 0.8661 | 0.00593 | -0.0765 | 146.054
4 | 0.9362 | 0.00618 | -0.0759 | 151.4887
4.5 | 1.0064 | 0.00646 | -0.0751 | 155.7895
5 | 1.0767 | 0.00678 | -0.0741 | 158.8053
5.5 | 1.1468 | 0.0072 | -0.0728 | 159.2778
6 | 1.2144 | 0.00791 | -0.0709 | 153.5272
6.5 | 1.2826 | 0.00855 | -0.0687 | 150.0117
7.5 | 1.4121 | 0.01036 | -0.062 | 136.3031
8 | 1.4834 | 0.01108 | -0.0589 | 133.8809
8.5 | 1.5542 | 0.01192 | -0.0552 | 130.3859
9 | 1.623 | 0.01297 | -0.0507 | 125.1349
9.5 | 1.6842 | 0.01458 | -0.0445 | 115.5144

## 113. Re 12M Mach 0.00 (1)
BIGFOIL.COM POLAR EXPORT
NM32-S tip
NM32-S tip |  |  |  | Cl Max: | 1.318 | at alpha= | 11 | deg
JavaFoil+Calcfoil stall+Eppler ext transition |  |  |  | L/D Max: | 127.038 | at alpha= | 9.5 | deg
Re: | 12000000 |  |  | Cd Min: | 0.00651 | at alpha= | 0 | deg
Mach: | 0 |  |  | Cl=0 at alpha= | -2.9417 | deg
|  |  |  | @ Cl=0.1, Cd= | 0.0068965
|  |  |  | @ Cl=0.4, Cd= | 0.0073156
|  |  |  | @ Cl=0.6, Cd= | 0.01328
alpha (deg) | Cl | Cd | Cm | Cl/Cd
-16 | -0.439 | 0.0888 | -0.041 | -4.942
-15.5 | -0.469 | 0.06189 | -0.047 | -7.58
-15 | -0.49 | 0.05179 | -0.049 | -9.467
-14.5 | -0.491 | 0.06426 | -0.046 | -7.638
-14 | -0.507 | 0.05705 | -0.047 | -8.889
-13.5 | -0.526 | 0.04702 | -0.049 | -11.193
-13 | -0.574 | 0.0204 | -0.056 | -28.165
-12.5 | -0.568 | 0.02621 | -0.054 | -21.688
-12 | -0.587 | 0.01891 | -0.057 | -31.059
-11.5 | -0.607 | 0.01321 | -0.059 | -45.923
-11 | -0.619 | 0.01078 | -0.061 | -57.433
-10.5 | -0.619 | 0.01014 | -0.062 | -61.008
-10 | -0.607 | 0.00956 | -0.062 | -63.474
-9.5 | -0.59 | 0.00918 | -0.062 | -64.33
-9 | -0.569 | 0.00884 | -0.062 | -64.354
-8.5 | -0.542 | 0.00855 | -0.062 | -63.38
-8 | -0.51 | 0.00827 | -0.063 | -61.725
-7.5 | -0.474 | 0.00803 | -0.063 | -59.063
-7 | -0.434 | 0.00775 | -0.063 | -55.955
-6.5 | -0.389 | 0.00776 | -0.063 | -50.115
-6 | -0.341 | 0.00754 | -0.063 | -45.194
-5.5 | -0.29 | 0.00744 | -0.064 | -38.974
-5 | -0.236 | 0.00728 | -0.064 | -32.442
-4.5 | -0.181 | 0.00723 | -0.064 | -25.021
-4 | -0.124 | 0.0071 | -0.064 | -17.418
-3.5 | -0.066 | 0.00706 | -0.064 | -9.281
-3 | -0.007 | 0.00699 | -0.065 | -0.936
-2.5 | 0.053 | 0.00692 | -0.065 | 7.641
-2 | 0.113 | 0.00689 | -0.065 | 16.346
-1.5 | 0.172 | 0.00686 | -0.065 | 25.125
-1 | 0.232 | 0.00702 | -0.065 | 33.042
-0.5 | 0.291 | 0.00702 | -0.066 | 41.507
0 | 0.351 | 0.00651 | -0.066 | 53.903
0.5 | 0.41 | 0.00748 | -0.066 | 54.866
1 | 0.47 | 0.00751 | -0.066 | 62.547
1.5 | 0.529 | 0.00756 | -0.066 | 70.005
2 | 0.471 | 0.02832 | -0.019 | 16.62
2.5 | 0.647 | 0.0078 | -0.067 | 82.903
3 | 0.706 | 0.00795 | -0.067 | 88.795
3.5 | 0.764 | 0.00795 | -0.067 | 96.088
4 | 0.822 | 0.00816 | -0.067 | 100.805
4.5 | 0.88 | 0.00836 | -0.067 | 105.293
5 | 0.935 | 0.00856 | -0.068 | 109.149
5.5 | 0.988 | 0.00863 | -0.068 | 114.408
6 | 1.038 | 0.00889 | -0.068 | 116.79
6.5 | 1.086 | 0.0092 | -0.068 | 118.134
7 | 1.131 | 0.00947 | -0.068 | 119.487
7.5 | 1.173 | 0.0098 | -0.068 | 119.613
8 | 1.21 | 0.01014 | -0.069 | 119.296
8.5 | 1.242 | 0.01053 | -0.069 | 117.965
9 | 1.27 | 0.01092 | -0.069 | 116.336
9.5 | 1.29 | 0.01016 | -0.069 | 127.038
10 | 1.305 | 0.01048 | -0.069 | 124.501
10.5 | 1.315 | 0.01307 | -0.069 | 100.612
11 | 1.318 | 0.01349 | -0.069 | 97.735
11.5 | 1.316 | 0.01422 | -0.069 | 92.535
12 | 1.307 | 0.01506 | -0.069 | 86.794
12.5 | 1.292 | 0.01603 | -0.069 | 80.567
13 | 1.269 | 0.0173 | -0.068 | 73.392
13.5 | 1.243 | 0.0188 | -0.068 | 66.127
14 | 1.213 | 0.02049 | -0.068 | 59.203
14.5 | 1.18 | 0.02261 | -0.067 | 52.181
15 | 1.143 | 0.02517 | -0.067 | 45.427
15.5 | 1.104 | 0.02833 | -0.066 | 38.975
16 | 1.064 | 0.0318 | -0.066 | 33.478

## 114. Re 12M Mach 0.00 (2)
BIGFOIL.COM POLAR EXPORT
NM32-S tip
NM32-S tip |  |  |  | Cl Max: | 2.0107 | at alpha= | 19 | deg
XFOIL ncrit=9 |  |  |  | L/D Max: | 151.708 | at alpha= | 7.5 | deg
Re: | 12000000 |  |  | Cd Min: | 0.19698 | at alpha= | -20 | deg
Mach: | 0 |  |  | Cl=0 at alpha= | -2.8003 | deg
|  |  |  | @ Cl=0.1, Cd= | 0.005178
|  |  |  | @ Cl=0.4, Cd= | 0.0051106
|  |  |  | @ Cl=0.6, Cd= | 0.0052922
alpha (deg) | Cl | Cd | Cm | Cl/Cd
-20 | -0.851 | 0.19698 | 0.0438 | -4.3202
-19.5 | -0.8673 | 0.18205 | 0.0351 | -4.7641
-19 | -0.9231 | 0.15855 | 0.0216 | -5.8221
-18.5 | -1.2833 | 0.08232 | -0.0241 | -15.5892
-18 | -1.4549 | 0.04602 | -0.0493 | -31.6145
-17.5 | -1.4914 | 0.03121 | -0.0641 | -47.786
-17 | -1.4948 | 0.02546 | -0.0675 | -58.7117
-16.5 | -1.4681 | 0.02251 | -0.0674 | -65.2199
-16 | -1.4332 | 0.02012 | -0.0671 | -71.2326
-15.5 | -1.3931 | 0.01811 | -0.0667 | -76.9244
-15 | -1.3487 | 0.01651 | -0.0663 | -81.6899
-14.5 | -1.3018 | 0.01519 | -0.0659 | -85.7011
-14 | -1.2538 | 0.01398 | -0.0654 | -89.6853
-13.5 | -1.2053 | 0.01295 | -0.0648 | -93.0734
-13 | -1.1534 | 0.01199 | -0.0646 | -96.1968
-12.5 | -1.0952 | 0.01108 | -0.0657 | -98.8448
-12 | -1.0359 | 0.01021 | -0.0669 | -101.4594
-11.5 | -0.9801 | 0.00956 | -0.0672 | -102.5209
-11 | -0.9267 | 0.00907 | -0.0668 | -102.172
-10.5 | -0.8744 | 0.0087 | -0.066 | -100.5057
-10 | -0.8199 | 0.0084 | -0.0657 | -97.6071
-9.5 | -0.7642 | 0.00806 | -0.0657 | -94.8139
-9 | -0.708 | 0.00774 | -0.0657 | -91.4729
-8 | -0.5956 | 0.0072 | -0.0657 | -82.7222
-7.5 | -0.5389 | 0.00692 | -0.0657 | -77.8757
-7 | -0.4819 | 0.00667 | -0.0658 | -72.2489
-6.5 | -0.4248 | 0.00642 | -0.0658 | -66.1682
-6 | -0.3676 | 0.0062 | -0.0659 | -59.2903
-5 | -0.2532 | 0.00585 | -0.0661 | -43.2821
-4.5 | -0.1958 | 0.00572 | -0.0662 | -34.2308
-4 | -0.1381 | 0.00558 | -0.0664 | -24.7491
-3.5 | -0.0805 | 0.00544 | -0.0666 | -14.7978
-3 | -0.023 | 0.00539 | -0.0667 | -4.2672
-2.5 | 0.0346 | 0.00529 | -0.0668 | 6.5406
-2 | 0.0923 | 0.00519 | -0.067 | 17.7842
-1.5 | 0.15 | 0.0051 | -0.0672 | 29.4118
-1 | 0.2076 | 0.00508 | -0.0674 | 40.8661
-0.5 | 0.2651 | 0.0051 | -0.0676 | 51.9804
0 | 0.3228 | 0.00511 | -0.0678 | 63.1703
0.5 | 0.3803 | 0.00509 | -0.068 | 74.7151
1 | 0.4378 | 0.00515 | -0.0681 | 85.0097
1.5 | 0.4954 | 0.00521 | -0.0683 | 95.0864
2 | 0.5529 | 0.00521 | -0.0686 | 106.1228
2.5 | 0.6102 | 0.00531 | -0.0687 | 114.9153
3 | 0.6675 | 0.00537 | -0.0689 | 124.3017
3.5 | 0.7246 | 0.00543 | -0.0691 | 133.4438
4 | 0.7814 | 0.00558 | -0.0693 | 140.0358
4.5 | 0.838 | 0.00577 | -0.0694 | 145.234
5 | 0.8935 | 0.00605 | -0.0694 | 147.686
5.5 | 0.949 | 0.00635 | -0.0694 | 149.4488
6 | 1.004 | 0.00669 | -0.0693 | 150.0747
6.5 | 1.0583 | 0.00709 | -0.0691 | 149.2666
7 | 1.1122 | 0.00742 | -0.0688 | 149.8922
7.5 | 1.1636 | 0.00767 | -0.068 | 151.708
8 | 1.2165 | 0.00831 | -0.0676 | 146.3899
8.5 | 1.2684 | 0.00904 | -0.0671 | 140.3097
9 | 1.3216 | 0.00952 | -0.0668 | 138.8235
9.5 | 1.3744 | 0.01002 | -0.0664 | 137.1657
10 | 1.427 | 0.01049 | -0.0661 | 136.0343
10.5 | 1.4788 | 0.011 | -0.0657 | 134.4364
11 | 1.5298 | 0.01155 | -0.0652 | 132.4502
11.5 | 1.5799 | 0.01216 | -0.0645 | 129.926
12 | 1.6289 | 0.01281 | -0.0638 | 127.1585
12.5 | 1.6768 | 0.01351 | -0.0629 | 124.1155
13 | 1.7234 | 0.01426 | -0.0618 | 120.8555
13.5 | 1.7682 | 0.01509 | -0.0606 | 117.1769
14 | 1.8109 | 0.01599 | -0.059 | 113.252
14.5 | 1.8508 | 0.017 | -0.0571 | 108.8706
15 | 1.8861 | 0.01819 | -0.0547 | 103.6888
15.5 | 1.9163 | 0.01933 | -0.0514 | 99.1361
16 | 1.9381 | 0.0206 | -0.047 | 94.0825
16.5 | 1.9568 | 0.02228 | -0.0431 | 87.8276
17 | 1.9744 | 0.02435 | -0.0399 | 81.0842
17.5 | 1.9905 | 0.02685 | -0.0374 | 74.1341
18 | 2.002 | 0.03006 | -0.0354 | 66.6001
18.5 | 2.0103 | 0.03391 | -0.0341 | 59.2834
19 | 2.0107 | 0.03895 | -0.0335 | 51.6226
19.5 | 2.004 | 0.04507 | -0.0337 | 44.4642
20 | 1.9892 | 0.05259 | -0.0347 | 37.8247

## 115. Re 12M Mach 0.10 (1)
BIGFOIL.COM POLAR EXPORT
NM32-S tip
NM32-S tip |  |  |  | Cl Max: | 1.309 | at alpha= | 11 | deg
JavaFoil+Calcfoil stall+Eppler ext transition |  |  |  | L/D Max: | 134.111 | at alpha= | 10 | deg
Re: | 12000000 |  |  | Cd Min: | 0.00653 | at alpha= | 0 | deg
Mach: | 0.1 |  |  | Cl=0 at alpha= | -2.9417 | deg
|  |  |  | @ Cl=0.1, Cd= | 0.0068965
|  |  |  | @ Cl=0.4, Cd= | 0.007282
|  |  |  | @ Cl=0.6, Cd= | 0.013601
alpha (deg) | Cl | Cd | Cm | Cl/Cd
-15.5 | -0.424 | 0.06628 | -0.046 | -6.401
-15 | -0.446 | 0.0579 | -0.048 | -7.698
-14.5 | -0.451 | 0.06945 | -0.044 | -6.5
-14 | -0.471 | 0.0614 | -0.046 | -7.668
-13.5 | -0.491 | 0.05265 | -0.048 | -9.319
-13 | -0.514 | 0.04033 | -0.051 | -12.757
-12.5 | -0.538 | 0.02987 | -0.054 | -18.014
-12 | -0.56 | 0.02156 | -0.056 | -25.957
-11.5 | -0.583 | 0.01452 | -0.059 | -40.143
-11 | -0.599 | 0.01128 | -0.061 | -53.14
-10.5 | -0.606 | 0.01033 | -0.062 | -58.648
-10 | -0.597 | 0.00971 | -0.062 | -61.486
-9.5 | -0.583 | 0.00925 | -0.062 | -63.019
-9 | -0.564 | 0.00892 | -0.063 | -63.219
-8.5 | -0.539 | 0.00856 | -0.063 | -62.937
-8 | -0.509 | 0.00828 | -0.063 | -61.411
-7.5 | -0.474 | 0.00805 | -0.063 | -58.866
-7 | -0.434 | 0.00781 | -0.063 | -55.522
-6.5 | -0.39 | 0.00777 | -0.064 | -50.123
-6 | -0.342 | 0.00756 | -0.064 | -45.203
-5.5 | -0.291 | 0.00745 | -0.064 | -39.064
-5 | -0.237 | 0.0073 | -0.064 | -32.518
-4.5 | -0.182 | 0.00722 | -0.064 | -25.137
-4 | -0.124 | 0.00714 | -0.065 | -17.407
-3.5 | -0.066 | 0.00706 | -0.065 | -9.319
-3 | -0.007 | 0.00699 | -0.065 | -0.94
-2.5 | 0.053 | 0.00692 | -0.065 | 7.68
-2 | 0.113 | 0.00689 | -0.065 | 16.424
-1.5 | 0.173 | 0.00686 | -0.066 | 25.245
-1 | 0.233 | 0.00704 | -0.066 | 33.095
-0.5 | 0.293 | 0.00701 | -0.066 | 41.757
0 | 0.353 | 0.00653 | -0.066 | 54.009
0.5 | 0.413 | 0.00749 | -0.066 | 55.094
1 | 0.472 | 0.00752 | -0.066 | 62.788
1.5 | 0.532 | 0.00757 | -0.067 | 70.269
2 | 0.473 | 0.02831 | -0.019 | 16.705
2.5 | 0.65 | 0.00781 | -0.067 | 83.2
3 | 0.709 | 0.00798 | -0.067 | 88.901
3.5 | 0.768 | 0.00799 | -0.067 | 96.057
4 | 0.826 | 0.0082 | -0.068 | 100.738
4.5 | 0.884 | 0.00838 | -0.068 | 105.58
5 | 0.939 | 0.00859 | -0.068 | 109.407
5.5 | 0.992 | 0.00866 | -0.068 | 114.587
6 | 1.043 | 0.00895 | -0.068 | 116.522
6.5 | 1.091 | 0.00924 | -0.068 | 118.041
7 | 1.136 | 0.00954 | -0.069 | 118.997
7.5 | 1.176 | 0.00985 | -0.069 | 119.446
8 | 1.213 | 0.01024 | -0.069 | 118.426
8.5 | 1.244 | 0.01064 | -0.069 | 116.982
9 | 1.271 | 0.01099 | -0.069 | 115.616
9.5 | 1.289 | 0.01028 | -0.069 | 125.393
10 | 1.302 | 0.0097 | -0.069 | 134.111
10.5 | 1.308 | 0.01323 | -0.069 | 98.927
11 | 1.309 | 0.0137 | -0.069 | 95.56
11.5 | 1.303 | 0.01447 | -0.069 | 90.062
12 | 1.29 | 0.01534 | -0.069 | 84.088
12.5 | 1.269 | 0.01644 | -0.069 | 77.187
13 | 1.242 | 0.01779 | -0.069 | 69.84
13.5 | 1.211 | 0.01939 | -0.068 | 62.472
14 | 1.176 | 0.02127 | -0.068 | 55.306
14.5 | 1.144 | 0.02196 | -0.068 | 52.079
15 | 1.096 | 0.02645 | -0.067 | 41.431
15.5 | 1.052 | 0.02974 | -0.066 | 35.383
16 | 1.007 | 0.03384 | -0.066 | 29.759

## 116. Re 12M Mach 0.10 (2)
BIGFOIL.COM POLAR EXPORT
NM32-S tip
NM32-S tip |  |  |  | Cl Max: | 1.9988 | at alpha= | 18.5 | deg
XFOIL ncrit=9 |  |  |  | L/D Max: | 151.565 | at alpha= | 7.5 | deg
Re: | 12000000 |  |  | Cd Min: | 0.20493 | at alpha= | -20 | deg
Mach: | 0.1 |  |  | Cl=0 at alpha= | -2.7988 | deg
|  |  |  | @ Cl=0.1, Cd= | 0.0051874
|  |  |  | @ Cl=0.4, Cd= | 0.0051181
|  |  |  | @ Cl=0.6, Cd= | 0.0052959
alpha (deg) | Cl | Cd | Cm | Cl/Cd
-20 | -0.8318 | 0.20493 | 0.0477 | -4.0589
-19.5 | -0.8385 | 0.19197 | 0.0402 | -4.3679
-19 | -0.8557 | 0.17717 | 0.0317 | -4.8298
-18.5 | -0.9107 | 0.15429 | 0.0186 | -5.9025
-18 | -1.1794 | 0.09486 | -0.0172 | -12.4331
-17.5 | -1.362 | 0.05807 | -0.0409 | -23.4545
-17 | -1.4379 | 0.03559 | -0.0612 | -40.4018
-16.5 | -1.4551 | 0.02669 | -0.0696 | -54.5185
-16 | -1.4333 | 0.02299 | -0.0698 | -62.3445
-15.5 | -1.3998 | 0.02015 | -0.0694 | -69.469
-15 | -1.3585 | 0.01805 | -0.0689 | -75.2632
-14.5 | -1.3129 | 0.01638 | -0.0684 | -80.1526
-14 | -1.2654 | 0.0149 | -0.0677 | -84.9262
-13.5 | -1.2166 | 0.01367 | -0.067 | -88.9978
-13 | -1.1658 | 0.01256 | -0.0664 | -92.8185
-12.5 | -1.1068 | 0.01154 | -0.0673 | -95.9099
-12 | -1.0463 | 0.01063 | -0.0685 | -98.429
-11.5 | -0.9899 | 0.00985 | -0.0686 | -100.4975
-11 | -0.936 | 0.00925 | -0.068 | -101.1892
-10.5 | -0.883 | 0.00884 | -0.0672 | -99.8869
-10 | -0.8278 | 0.0085 | -0.0668 | -97.3882
-9.5 | -0.7714 | 0.00815 | -0.0666 | -94.6503
-9 | -0.7145 | 0.00781 | -0.0665 | -91.4853
-8 | -0.6007 | 0.00727 | -0.0664 | -82.6272
-7.5 | -0.5434 | 0.00697 | -0.0664 | -77.9627
-7 | -0.4859 | 0.00671 | -0.0664 | -72.4143
-6.5 | -0.4282 | 0.00646 | -0.0664 | -66.2848
-6 | -0.3705 | 0.00624 | -0.0665 | -59.375
-5 | -0.2552 | 0.00586 | -0.0666 | -43.5495
-4.5 | -0.1973 | 0.00574 | -0.0667 | -34.3728
-4 | -0.1393 | 0.00559 | -0.0668 | -24.9195
-3.5 | -0.0812 | 0.00545 | -0.0669 | -14.8991
-3 | -0.0233 | 0.00539 | -0.067 | -4.3228
-2.5 | 0.0346 | 0.00529 | -0.0672 | 6.5406
-2 | 0.0927 | 0.0052 | -0.0674 | 17.8269
-1.5 | 0.1508 | 0.0051 | -0.0676 | 29.5686
-1 | 0.2087 | 0.00509 | -0.0677 | 41.002
-0.5 | 0.2666 | 0.0051 | -0.0679 | 52.2745
0 | 0.3246 | 0.00511 | -0.0681 | 63.5225
0.5 | 0.3825 | 0.0051 | -0.0683 | 75
1 | 0.4404 | 0.00516 | -0.0685 | 85.3488
1.5 | 0.4983 | 0.00522 | -0.0686 | 95.4598
2 | 0.5562 | 0.00522 | -0.0689 | 106.5517
2.5 | 0.6139 | 0.00532 | -0.069 | 115.3947
3 | 0.6716 | 0.00538 | -0.0692 | 124.8327
3.5 | 0.7291 | 0.00544 | -0.0694 | 134.0257
4 | 0.7862 | 0.0056 | -0.0695 | 140.3929
4.5 | 0.8433 | 0.00579 | -0.0696 | 145.6477
5 | 0.8993 | 0.00607 | -0.0696 | 148.1549
5.5 | 0.9551 | 0.00637 | -0.0695 | 149.9372
6 | 1.0105 | 0.00672 | -0.0694 | 150.372
6.5 | 1.0653 | 0.00713 | -0.0692 | 149.4109
7 | 1.1196 | 0.00747 | -0.0689 | 149.8795
7.5 | 1.1716 | 0.00773 | -0.068 | 151.5653
8 | 1.2246 | 0.00841 | -0.0675 | 145.6124
8.5 | 1.2771 | 0.00913 | -0.0669 | 139.8795
9 | 1.3309 | 0.00962 | -0.0665 | 138.3472
9.5 | 1.3843 | 0.01011 | -0.0661 | 136.9238
10 | 1.4374 | 0.0106 | -0.0657 | 135.6038
10.5 | 1.4898 | 0.01113 | -0.0652 | 133.8544
11 | 1.5412 | 0.01171 | -0.0645 | 131.614
11.5 | 1.5918 | 0.01234 | -0.0638 | 128.9951
12 | 1.6412 | 0.01303 | -0.0628 | 125.9555
12.5 | 1.6894 | 0.01376 | -0.0618 | 122.7762
13 | 1.736 | 0.01457 | -0.0605 | 119.1489
13.5 | 1.7807 | 0.01546 | -0.059 | 115.1811
14 | 1.8227 | 0.01645 | -0.0571 | 110.8024
14.5 | 1.8607 | 0.01761 | -0.0547 | 105.6616
15 | 1.8946 | 0.01885 | -0.0518 | 100.5093
15.5 | 1.9188 | 0.02006 | -0.0474 | 95.653
16 | 1.9398 | 0.02158 | -0.0432 | 89.8888
16.5 | 1.9571 | 0.02363 | -0.0395 | 82.8227
17 | 1.973 | 0.02615 | -0.0366 | 75.4493
17.5 | 1.9863 | 0.02923 | -0.0344 | 67.9542
18 | 1.9946 | 0.03314 | -0.0329 | 60.1871
18.5 | 1.9988 | 0.03784 | -0.0322 | 52.8224
19 | 1.992 | 0.04404 | -0.0322 | 45.2316
19.5 | 1.9767 | 0.05169 | -0.0333 | 38.2414
20 | 1.9532 | 0.0609 | -0.0354 | 32.0722

## 117. Re 12M Mach 0.25 (1)
BIGFOIL.COM POLAR EXPORT
NM32-S tip
NM32-S tip |  |  |  | Cl Max: | 1.268 | at alpha= | 9.5 | deg
JavaFoil+Calcfoil stall+Eppler ext transition |  |  |  | L/D Max: | 120.864 | at alpha= | 9 | deg
Re: | 12000000 |  |  | Cd Min: | 0.00691 | at alpha= | -1.5 | deg
Mach: | 0.25 |  |  | Cl=0 at alpha= | -2.9436 | deg
|  |  |  | @ Cl=0.1, Cd= | 0.0069457
|  |  |  | @ Cl=0.4, Cd= | 0.0073633
|  |  |  | @ Cl=0.6, Cd= | 0.015537
alpha (deg) | Cl | Cd | Cm | Cl/Cd
-14.5 | -0.069 | 0.07733 | -0.043 | -0.896
-14 | -0.115 | 0.06805 | -0.045 | -1.695
-13.5 | -0.197 | 0.05903 | -0.047 | -3.34
-13 | -0.246 | 0.06715 | -0.044 | -3.668
-12.5 | -0.295 | 0.05726 | -0.047 | -5.156
-12 | -0.362 | 0.02593 | -0.056 | -13.941
-11.5 | -0.386 | 0.03443 | -0.053 | -11.222
-11 | -0.433 | 0.02174 | -0.057 | -19.906
-10.5 | -0.476 | 0.01355 | -0.061 | -35.108
-10 | -0.508 | 0.01064 | -0.063 | -47.724
-9.5 | -0.521 | 0.00993 | -0.064 | -52.477
-9 | -0.52 | 0.0094 | -0.064 | -55.321
-8.5 | -0.51 | 0.0089 | -0.065 | -57.329
-8 | -0.492 | 0.0086 | -0.065 | -57.208
-7.5 | -0.465 | 0.0083 | -0.065 | -56.079
-7 | -0.432 | 0.008 | -0.065 | -53.969
-6.5 | -0.391 | 0.00794 | -0.065 | -49.284
-6 | -0.346 | 0.00772 | -0.066 | -44.792
-5.5 | -0.296 | 0.00754 | -0.066 | -39.246
-5 | -0.242 | 0.00739 | -0.066 | -32.779
-4.5 | -0.186 | 0.00732 | -0.066 | -25.384
-4 | -0.127 | 0.00721 | -0.066 | -17.662
-3.5 | -0.068 | 0.00715 | -0.067 | -9.45
-3 | -0.007 | 0.00706 | -0.067 | -0.957
-2.5 | 0.055 | 0.00699 | -0.067 | 7.812
-2 | 0.116 | 0.00693 | -0.067 | 16.785
-1.5 | 0.178 | 0.00691 | -0.067 | 25.757
-1 | 0.239 | 0.00709 | -0.068 | 33.777
-0.5 | 0.301 | 0.00707 | -0.068 | 42.583
0 | 0.363 | 0.00706 | -0.068 | 51.378
0.5 | 0.424 | 0.00756 | -0.068 | 56.065
1 | 0.485 | 0.00759 | -0.068 | 63.879
1.5 | 0.546 | 0.00764 | -0.068 | 71.473
2 | 0.486 | 0.02829 | -0.02 | 17.177
2.5 | 0.668 | 0.00793 | -0.069 | 84.225
3 | 0.728 | 0.00808 | -0.069 | 90.157
3.5 | 0.789 | 0.00813 | -0.069 | 97.006
4 | 0.849 | 0.00834 | -0.069 | 101.769
4.5 | 0.908 | 0.00857 | -0.07 | 105.952
5 | 0.964 | 0.0088 | -0.07 | 109.502
5.5 | 1.018 | 0.0089 | -0.07 | 114.393
6 | 1.068 | 0.00923 | -0.07 | 115.732
6.5 | 1.115 | 0.00957 | -0.07 | 116.577
7 | 1.158 | 0.00986 | -0.07 | 117.362
7.5 | 1.195 | 0.01027 | -0.071 | 116.388
8 | 1.226 | 0.0107 | -0.071 | 114.55
8.5 | 1.25 | 0.01123 | -0.071 | 111.308
9 | 1.263 | 0.01045 | -0.071 | 120.864
9.5 | 1.268 | 0.01297 | -0.071 | 97.801
10 | 1.264 | 0.01359 | -0.071 | 93.033
10.5 | 1.249 | 0.01434 | -0.071 | 87.112
11 | 1.224 | 0.01503 | -0.071 | 81.456
11.5 | 1.186 | 0.01614 | -0.071 | 73.508
12 | 1.137 | 0.01754 | -0.07 | 64.826
12.5 | 1.079 | 0.01931 | -0.07 | 55.869
13 | 1.012 | 0.02135 | -0.069 | 47.412
13.5 | 0.938 | 0.02401 | -0.069 | 39.075
14 | 0.864 | 0.02509 | -0.069 | 34.422
14.5 | 0.778 | 0.02852 | -0.068 | 27.293

## 118. Re 12M Mach 0.25 (2)
BIGFOIL.COM POLAR EXPORT
NM32-S tip
NM32-S tip |  |  |  | Cl Max: | 1.9111 | at alpha= | 16 | deg
XFOIL ncrit=9 |  |  |  | L/D Max: | 152.465 | at alpha= | 5.5 | deg
Re: | 12000000 |  |  | Cd Min: | 0.19721 | at alpha= | -18 | deg
Mach: | 0.25 |  |  | Cl=0 at alpha= | -2.7904 | deg
|  |  |  | @ Cl=0.1, Cd= | 0.0052298
|  |  |  | @ Cl=0.4, Cd= | 0.0051453
|  |  |  | @ Cl=0.6, Cd= | 0.0053126
alpha (deg) | Cl | Cd | Cm | Cl/Cd
-18 | -0.7415 | 0.19721 | 0.0398 | -3.76
-17.5 | -0.766 | 0.17837 | 0.0299 | -4.2944
-17 | -0.7802 | 0.16427 | 0.0223 | -4.7495
-16.5 | -0.8056 | 0.14881 | 0.0138 | -5.4136
-16 | -0.8636 | 0.12805 | 0.0018 | -6.7442
-15.5 | -0.9614 | 0.10266 | -0.0141 | -9.3649
-15 | -1.0576 | 0.08016 | -0.0289 | -13.1936
-14.5 | -1.1388 | 0.06053 | -0.042 | -18.8138
-14 | -1.1962 | 0.04018 | -0.0597 | -29.771
-13.5 | -1.2189 | 0.02674 | -0.0767 | -45.5834
-13 | -1.2019 | 0.02057 | -0.0778 | -58.4298
-12.5 | -1.1651 | 0.0167 | -0.0766 | -69.7665
-11.5 | -1.0453 | 0.01221 | -0.0772 | -85.6102
-11 | -0.9882 | 0.01098 | -0.0759 | -90
-10.5 | -0.9318 | 0.01009 | -0.0742 | -92.3489
-10 | -0.8729 | 0.0094 | -0.0731 | -92.8617
-9.5 | -0.8125 | 0.0088 | -0.0723 | -92.3295
-9 | -0.7516 | 0.00829 | -0.0716 | -90.6634
-8.5 | -0.6909 | 0.00791 | -0.071 | -87.3451
-8 | -0.6302 | 0.00759 | -0.0705 | -83.0303
-7.5 | -0.5694 | 0.00727 | -0.0701 | -78.3219
-7 | -0.5086 | 0.00693 | -0.0698 | -73.3911
-6.5 | -0.4478 | 0.00664 | -0.0695 | -67.4398
-6 | -0.3871 | 0.00638 | -0.0693 | -60.674
-5.5 | -0.3266 | 0.00616 | -0.0692 | -53.0195
-5 | -0.2664 | 0.00594 | -0.069 | -44.8485
-4.5 | -0.2061 | 0.00581 | -0.069 | -35.4733
-4 | -0.1457 | 0.00565 | -0.069 | -25.7876
-3.5 | -0.0853 | 0.0055 | -0.069 | -15.5091
-3 | -0.0252 | 0.00543 | -0.069 | -4.6409
-2.5 | 0.0349 | 0.00532 | -0.0691 | 6.5602
-2 | 0.0949 | 0.00524 | -0.0692 | 18.1107
-1.5 | 0.1551 | 0.00512 | -0.0694 | 30.293
-1 | 0.2151 | 0.00511 | -0.0695 | 42.0939
-0.5 | 0.2749 | 0.00513 | -0.0697 | 53.5867
0 | 0.3349 | 0.00513 | -0.0698 | 65.2827
0.5 | 0.3947 | 0.00514 | -0.07 | 76.7899
1 | 0.4546 | 0.0052 | -0.0702 | 87.4231
1.5 | 0.5145 | 0.00526 | -0.0703 | 97.8137
2 | 0.5745 | 0.00527 | -0.0705 | 109.0133
2.5 | 0.6344 | 0.00537 | -0.0706 | 118.1378
3 | 0.6941 | 0.00544 | -0.0708 | 127.5919
3.5 | 0.7539 | 0.00551 | -0.0709 | 136.824
4 | 0.8132 | 0.0057 | -0.0709 | 142.6667
4.5 | 0.8728 | 0.00587 | -0.0708 | 148.6882
5 | 0.9312 | 0.00616 | -0.0707 | 151.1688
5.5 | 0.9895 | 0.00649 | -0.0705 | 152.4653
6 | 1.0472 | 0.00689 | -0.0701 | 151.9884
6.5 | 1.1041 | 0.00738 | -0.0696 | 149.607
7.5 | 1.2151 | 0.00812 | -0.0676 | 149.6429
8 | 1.2696 | 0.00901 | -0.0666 | 140.9101
8.5 | 1.3265 | 0.00957 | -0.0658 | 138.6102
9 | 1.3833 | 0.01011 | -0.065 | 136.8249
9.5 | 1.4399 | 0.01065 | -0.0641 | 135.2019
10 | 1.4958 | 0.01125 | -0.0631 | 132.96
10.5 | 1.5508 | 0.01191 | -0.0618 | 130.2099
11 | 1.6047 | 0.01264 | -0.0604 | 126.9541
11.5 | 1.6573 | 0.01345 | -0.0587 | 123.2193
12 | 1.7081 | 0.01436 | -0.0567 | 118.9485
12.5 | 1.7563 | 0.01539 | -0.0544 | 114.1196
13 | 1.8005 | 0.01662 | -0.0515 | 108.3333
13.5 | 1.835 | 0.01833 | -0.0474 | 100.1091
14 | 1.8622 | 0.01977 | -0.0422 | 94.1932
14.5 | 1.8815 | 0.02174 | -0.0369 | 86.5455
15 | 1.897 | 0.02443 | -0.0326 | 77.6504
15.5 | 1.9072 | 0.02811 | -0.0294 | 67.8477
16 | 1.9111 | 0.03295 | -0.0275 | 58
16.5 | 1.9063 | 0.03927 | -0.027 | 48.5434
17 | 1.8888 | 0.0475 | -0.028 | 39.7642
17.5 | 1.8582 | 0.05778 | -0.0304 | 32.1599
18 | 1.8154 | 0.07023 | -0.0344 | 25.8494
18.5 | 1.764 | 0.08435 | -0.0397 | 20.9129
19 | 1.7041 | 0.10006 | -0.0463 | 17.0308
19.5 | 1.642 | 0.11665 | -0.0539 | 14.0763
20 | 1.5871 | 0.13276 | -0.062 | 11.9547

## 119. Re 12M Mach 0.50 (1)
BIGFOIL.COM POLAR EXPORT
NM32-S tip
NM32-S tip |  |  |  | Cl Max: | 1.246 | at alpha= | 20 | deg
JavaFoil+Calcfoil stall+Eppler ext transition |  |  |  | L/D Max: | 118.533 | at alpha= | 7 | deg
Re: | 12000000 |  |  | Cd Min: | 0.00715 | at alpha= | -2 | deg
Mach: | 0.5 |  |  | Cl=0 at alpha= | -2.942 | deg
|  |  |  | @ Cl=0.1, Cd= | 0.0071804
|  |  |  | @ Cl=0.4, Cd= | 0.0082168
|  |  |  | @ Cl=0.6, Cd= | 0.02259
alpha (deg) | Cl | Cd | Cm | Cl/Cd
-20 | -0.941 | 0.16434 | -0.042 | -5.726
-19.5 | -0.914 | 0.15256 | -0.042 | -5.993
-19 | -0.886 | 0.14784 | -0.041 | -5.991
-18.5 | -0.858 | 0.14246 | -0.041 | -6.022
-18 | -0.831 | 0.13321 | -0.041 | -6.242
-17.5 | -0.807 | 0.12159 | -0.043 | -6.64
-17 | -0.777 | 0.11835 | -0.041 | -6.565
-16.5 | -0.753 | 0.10762 | -0.043 | -6.998
-16 | -0.732 | 0.09536 | -0.046 | -7.676
-15.5 | -0.691 | 0.15932 | -0.038 | -4.339
-15 | -0.664 | 0.14529 | -0.038 | -4.572
-14.5 | -0.652 | 0.08196 | -0.047 | -7.952
-14 | -0.634 | 0.06784 | -0.051 | -9.351
-13.5 | -0.584 | 0.08898 | -0.04 | -6.569
-13 | -0.568 | 0.07162 | -0.048 | -7.934
-12.5 | -0.557 | 0.05266 | -0.054 | -10.575
-12 | -0.505 | 0.07284 | -0.044 | -6.937
-11.5 | -0.495 | 0.05146 | -0.053 | -9.626
-11 | -0.446 | 0.07018 | -0.04 | -6.357
-10.5 | -0.44 | 0.0445 | -0.055 | -9.898
-10 | -0.389 | 0.06546 | -0.037 | -5.948
-9.5 | -0.405 | 0.02426 | -0.063 | -16.685
-9 | -0.357 | 0.03507 | -0.057 | -10.188
-8.5 | -0.321 | 0.0397 | -0.054 | -8.087
-8 | -0.283 | 0.04782 | -0.045 | -5.922
-7.5 | -0.291 | 0.01533 | -0.067 | -18.98
-7 | -0.277 | 0.0095 | -0.073 | -29.176
-6.5 | -0.243 | 0.00899 | -0.073 | -27.044
-6 | -0.209 | 0.00853 | -0.073 | -24.505
-5.5 | -0.285 | 0.00817 | -0.073 | -34.866
-5 | -0.253 | 0.0079 | -0.074 | -32.014
-4.5 | -0.201 | 0.00771 | -0.074 | -26.047
-4 | -0.14 | 0.00757 | -0.074 | -18.505
-3.5 | -0.075 | 0.00743 | -0.074 | -10.082
-3 | -0.008 | 0.00731 | -0.075 | -1.028
-2.5 | 0.061 | 0.00722 | -0.075 | 8.446
-2 | 0.13 | 0.00715 | -0.075 | 18.156
-1.5 | 0.199 | 0.00731 | -0.075 | 27.183
-1 | 0.268 | 0.0073 | -0.075 | 36.633
-0.5 | 0.336 | 0.00728 | -0.076 | 46.173
0 | 0.405 | 0.00829 | -0.076 | 48.869
0.5 | 0.474 | 0.00788 | -0.076 | 60.091
1 | 0.434 | 0.02761 | -0.022 | 15.709
1.5 | 0.488 | 0.02784 | -0.022 | 17.535
2 | 0.542 | 0.02825 | -0.022 | 19.204
2.5 | 0.745 | 0.00844 | -0.077 | 88.326
3 | 0.813 | 0.00872 | -0.077 | 93.198
3.5 | 0.88 | 0.00883 | -0.077 | 99.613
4 | 0.946 | 0.00915 | -0.078 | 103.407
4.5 | 1.011 | 0.0095 | -0.078 | 106.382
5 | 1.069 | 0.00991 | -0.078 | 107.92
5.5 | 1.121 | 0.01023 | -0.078 | 109.542
6 | 1.163 | 0.01075 | -0.078 | 108.12
6.5 | 1.188 | 0.01141 | -0.079 | 104.125
7 | 1.179 | 0.00994 | -0.078 | 118.533
7.5 | 1.096 | 0.01375 | -0.078 | 79.729
8 | 0.735 | 0.01459 | -0.078 | 50.377
8.5 | 0.764 | 0.01585 | -0.078 | 48.228
9 | 0.79 | 0.01751 | -0.078 | 45.102
9.5 | 0.808 | 0.02145 | -0.076 | 37.659
10 | 0.814 | 0.02902 | -0.073 | 28.044
10.5 | 0.794 | 0.04938 | -0.066 | 16.081
11 | 0.762 | 0.08806 | -0.045 | 8.653
11.5 | 0.898 | 0.033 | -0.073 | 27.223
12 | 0.864 | 0.06226 | -0.063 | 13.884
12.5 | 0.916 | 0.05257 | -0.068 | 17.429
13 | 0.967 | 0.04417 | -0.071 | 21.888
13.5 | 0.961 | 0.06347 | -0.066 | 15.136
14 | 0.998 | 0.05955 | -0.068 | 16.762
14.5 | 1.01 | 0.07253 | -0.065 | 13.917
15 | 1 | 0.10078 | -0.057 | 9.921
15.5 | 1.026 | 0.10931 | -0.057 | 9.384
16 | 1.043 | 0.12493 | -0.055 | 8.347
16.5 | 1.064 | 0.13849 | -0.053 | 7.68
17 | 1.092 | 0.14383 | -0.054 | 7.596
17.5 | 1.113 | 0.16104 | -0.053 | 6.913
18 | 1.142 | 0.16799 | -0.054 | 6.796
18.5 | 1.165 | 0.18308 | -0.053 | 6.365
19 | 1.193 | 0.18756 | -0.054 | 6.363
19.5 | 1.221 | 0.19291 | -0.055 | 6.327
20 | 1.246 | 0.20959 | -0.055 | 5.944

## 120. Re 12M Mach 0.50 (2)
BIGFOIL.COM POLAR EXPORT
NM32-S tip
NM32-S tip |  |  |  | Cl Max: | 1.6929 | at alpha= | 9.5 | deg
XFOIL ncrit=9 |  |  |  | L/D Max: | 162.017 | at alpha= | 5.5 | deg
Re: | 12000000 |  |  | Cd Min: | 0.01413 | at alpha= | 9.5 | deg
Mach: | 0.5 |  |  | Cl=0 at alpha= | -99 | deg
|  |  |  | @ Cl=0.1, Cd= | 0.0053
|  |  |  | @ Cl=0.4, Cd= | 0.0053028
|  |  |  | @ Cl=0.6, Cd= | 0.0055035
alpha (deg) | Cl | Cd | Cm | Cl/Cd
0 | 0.3809 | 0.0053 | -0.0774 | 71.8679
0.5 | 0.4495 | 0.00531 | -0.0775 | 84.6516
1 | 0.5184 | 0.00541 | -0.0774 | 95.8226
1.5 | 0.5877 | 0.0055 | -0.0774 | 106.8545
2 | 0.6574 | 0.00552 | -0.0774 | 119.0942
2.5 | 0.7272 | 0.00562 | -0.0773 | 129.395
3 | 0.7972 | 0.00572 | -0.077 | 139.3706
3.5 | 0.8675 | 0.00583 | -0.0767 | 148.7993
4 | 0.9372 | 0.0061 | -0.0761 | 153.6393
4.5 | 1.0078 | 0.00636 | -0.0753 | 158.4591
5 | 1.0779 | 0.00672 | -0.0743 | 160.4018
5.5 | 1.1487 | 0.00709 | -0.073 | 162.0169
6 | 1.2158 | 0.00788 | -0.0711 | 154.2893
6.5 | 1.2858 | 0.00845 | -0.0691 | 152.1657
7 | 1.3515 | 0.00932 | -0.0662 | 145.0107
7.5 | 1.4166 | 0.01004 | -0.0625 | 141.0956
8 | 1.4885 | 0.01075 | -0.0594 | 138.4651
8.5 | 1.5601 | 0.01155 | -0.0558 | 135.0736
9 | 1.6305 | 0.01252 | -0.0514 | 130.2316
9.5 | 1.6929 | 0.01413 | -0.0452 | 119.8089

## 121. Re 14M Mach 0.00 (1)
BIGFOIL.COM POLAR EXPORT
NM32-S tip
NM32-S tip |  |  |  | Cl Max: | 1.319 | at alpha= | 11 | deg
JavaFoil+Calcfoil stall+Eppler ext transition |  |  |  | L/D Max: | 126.008 | at alpha= | 10 | deg
Re: | 14000000 |  |  | Cd Min: | 0.00644 | at alpha= | 0 | deg
Mach: | 0 |  |  | Cl=0 at alpha= | -2.9417 | deg
|  |  |  | @ Cl=0.1, Cd= | 0.0068187
|  |  |  | @ Cl=0.4, Cd= | 0.0071875
|  |  |  | @ Cl=0.6, Cd= | 0.0075703
alpha (deg) | Cl | Cd | Cm | Cl/Cd
-16 | -0.44 | 0.08734 | -0.042 | -5.033
-15.5 | -0.471 | 0.05954 | -0.048 | -7.907
-15 | -0.492 | 0.04981 | -0.049 | -9.875
-14.5 | -0.494 | 0.06093 | -0.046 | -8.1
-14 | -0.51 | 0.05406 | -0.048 | -9.434
-13.5 | -0.53 | 0.04345 | -0.05 | -12.202
-13 | -0.579 | 0.01846 | -0.057 | -31.376
-12.5 | -0.573 | 0.02375 | -0.055 | -24.124
-12 | -0.591 | 0.01736 | -0.057 | -34.057
-11.5 | -0.61 | 0.01235 | -0.059 | -49.433
-11 | -0.622 | 0.00992 | -0.061 | -62.669
-10.5 | -0.619 | 0.00989 | -0.062 | -62.567
-10 | -0.607 | 0.00941 | -0.062 | -64.513
-9.5 | -0.59 | 0.00901 | -0.062 | -65.52
-9 | -0.569 | 0.00869 | -0.062 | -65.412
-8.5 | -0.542 | 0.00841 | -0.062 | -64.477
-8 | -0.51 | 0.00812 | -0.063 | -62.852
-7.5 | -0.474 | 0.00794 | -0.063 | -59.754
-7 | -0.434 | 0.00784 | -0.063 | -55.33
-6.5 | -0.389 | 0.00762 | -0.063 | -51.033
-6 | -0.341 | 0.00744 | -0.063 | -45.794
-5.5 | -0.29 | 0.0073 | -0.064 | -39.684
-5 | -0.236 | 0.00725 | -0.064 | -32.615
-4.5 | -0.181 | 0.00713 | -0.064 | -25.348
-4 | -0.124 | 0.00705 | -0.064 | -17.537
-3.5 | -0.066 | 0.00696 | -0.064 | -9.408
-3 | -0.007 | 0.00689 | -0.065 | -0.949
-2.5 | 0.053 | 0.00685 | -0.065 | 7.72
-2 | 0.113 | 0.00681 | -0.065 | 16.543
-1.5 | 0.172 | 0.00695 | -0.065 | 24.78
-1 | 0.232 | 0.00691 | -0.065 | 33.546
-0.5 | 0.291 | 0.00689 | -0.066 | 42.297
0 | 0.351 | 0.00644 | -0.066 | 54.511
0.5 | 0.41 | 0.00734 | -0.066 | 55.911
1 | 0.47 | 0.00743 | -0.066 | 63.192
1.5 | 0.529 | 0.00742 | -0.066 | 71.28
2 | 0.588 | 0.00755 | -0.066 | 77.894
2.5 | 0.647 | 0.00765 | -0.067 | 84.549
3 | 0.706 | 0.0078 | -0.067 | 90.473
3.5 | 0.764 | 0.00795 | -0.067 | 96.137
4 | 0.822 | 0.008 | -0.067 | 102.85
4.5 | 0.88 | 0.0082 | -0.067 | 107.269
5 | 0.935 | 0.00841 | -0.068 | 111.205
5.5 | 0.988 | 0.00863 | -0.068 | 114.475
6 | 1.038 | 0.00872 | -0.068 | 119.146
6.5 | 1.086 | 0.00901 | -0.068 | 120.602
7 | 1.131 | 0.0093 | -0.068 | 121.698
7.5 | 1.173 | 0.0096 | -0.068 | 122.178
8 | 1.21 | 0.00992 | -0.069 | 121.922
8.5 | 1.242 | 0.0103 | -0.069 | 120.564
9 | 1.27 | 0.01073 | -0.069 | 118.388
9.5 | 1.293 | 0.01106 | -0.069 | 116.864
10 | 1.306 | 0.01036 | -0.069 | 126.008
10.5 | 1.315 | 0.01286 | -0.069 | 102.317
11 | 1.319 | 0.01336 | -0.069 | 98.734
11.5 | 1.317 | 0.01384 | -0.069 | 95.176
12 | 1.309 | 0.01465 | -0.069 | 89.352
12.5 | 1.294 | 0.01554 | -0.069 | 83.266
13 | 1.272 | 0.01671 | -0.069 | 76.121
13.5 | 1.246 | 0.01806 | -0.068 | 69.02
14 | 1.216 | 0.01969 | -0.068 | 61.771
14.5 | 1.183 | 0.02168 | -0.068 | 54.564
15 | 1.147 | 0.02405 | -0.067 | 47.684
15.5 | 1.108 | 0.02698 | -0.067 | 41.055
16 | 1.068 | 0.0303 | -0.066 | 35.246

## 122. Re 14M Mach 0.00 (2)
BIGFOIL.COM POLAR EXPORT
NM32-S tip
NM32-S tip |  |  |  | Cl Max: | 2.0406 | at alpha= | 19 | deg
XFOIL ncrit=9 |  |  |  | L/D Max: | 151.545 | at alpha= | 7.5 | deg
Re: | 14000000 |  |  | Cd Min: | 0.05179 | at alpha= | -18 | deg
Mach: | 0 |  |  | Cl=0 at alpha= | -2.7998 | deg
|  |  |  | @ Cl=0.1, Cd= | 0.0051194
|  |  |  | @ Cl=0.4, Cd= | 0.0050702
|  |  |  | @ Cl=0.6, Cd= | 0.0052615
alpha (deg) | Cl | Cd | Cm | Cl/Cd
-18 | -1.4237 | 0.05179 | -0.0441 | -27.4899
-17.5 | -1.4919 | 0.03114 | -0.0641 | -47.9094
-17 | -1.4969 | 0.02523 | -0.0675 | -59.3302
-16.5 | -1.4692 | 0.02237 | -0.0674 | -65.6772
-16 | -1.4328 | 0.02018 | -0.0671 | -71.001
-15.5 | -1.391 | 0.01843 | -0.0667 | -75.4748
-15 | -1.3469 | 0.01681 | -0.0664 | -80.1249
-14.5 | -1.3016 | 0.01521 | -0.066 | -85.5753
-14 | -1.2541 | 0.01391 | -0.0655 | -90.1582
-13.5 | -1.2059 | 0.01283 | -0.0648 | -93.9906
-13 | -1.1503 | 0.0118 | -0.0655 | -97.4831
-12 | -1.0356 | 0.01009 | -0.0671 | -102.6363
-11.5 | -0.9833 | 0.0093 | -0.0667 | -105.7312
-11 | -0.9306 | 0.00883 | -0.0661 | -105.3907
-10.5 | -0.8768 | 0.0085 | -0.0657 | -103.1529
-10 | -0.8214 | 0.00817 | -0.0656 | -100.5386
-9.5 | -0.7654 | 0.00784 | -0.0656 | -97.6276
-9 | -0.7092 | 0.00755 | -0.0656 | -93.9338
-8.5 | -0.6529 | 0.00731 | -0.0656 | -89.316
-8 | -0.5964 | 0.00707 | -0.0656 | -84.3564
-7.5 | -0.5395 | 0.00681 | -0.0657 | -79.2217
-7 | -0.4824 | 0.00656 | -0.0658 | -73.5366
-6.5 | -0.4252 | 0.00633 | -0.0658 | -67.1722
-6 | -0.3679 | 0.00612 | -0.066 | -60.1144
-5.5 | -0.3109 | 0.00589 | -0.066 | -52.7844
-5 | -0.2536 | 0.00579 | -0.0661 | -43.7997
-4.5 | -0.196 | 0.00565 | -0.0663 | -34.6903
-4 | -0.1384 | 0.00551 | -0.0664 | -25.118
-3.5 | -0.0808 | 0.0054 | -0.0666 | -14.963
-3 | -0.0231 | 0.00533 | -0.0667 | -4.334
-2.5 | 0.0346 | 0.00523 | -0.0669 | 6.6157
-2 | 0.0924 | 0.00513 | -0.0671 | 18.0117
-1.5 | 0.15 | 0.00505 | -0.0673 | 29.703
-1 | 0.2076 | 0.00506 | -0.0674 | 41.0277
-0.5 | 0.2653 | 0.00505 | -0.0676 | 52.5347
0 | 0.3229 | 0.00509 | -0.0678 | 63.4381
0.5 | 0.3805 | 0.00506 | -0.068 | 75.1976
1 | 0.4381 | 0.00509 | -0.0682 | 86.0707
1.5 | 0.4957 | 0.00517 | -0.0684 | 95.8801
2 | 0.5533 | 0.00518 | -0.0686 | 106.8147
2.5 | 0.6106 | 0.00528 | -0.0688 | 115.6439
3 | 0.6679 | 0.00536 | -0.069 | 124.6082
3.5 | 0.725 | 0.00542 | -0.0692 | 133.7638
4 | 0.782 | 0.00553 | -0.0694 | 141.4105
4.5 | 0.8386 | 0.00571 | -0.0695 | 146.8651
5 | 0.8941 | 0.00603 | -0.0695 | 148.2753
5.5 | 0.9499 | 0.00628 | -0.0695 | 151.258
6 | 1.0047 | 0.00667 | -0.0694 | 150.6297
6.5 | 1.0591 | 0.00708 | -0.0692 | 149.5904
7 | 1.114 | 0.00738 | -0.0691 | 150.9485
7.5 | 1.1669 | 0.0077 | -0.0687 | 151.5455
8 | 1.2177 | 0.0082 | -0.0678 | 148.5
8.5 | 1.2702 | 0.00884 | -0.0674 | 143.6878
9 | 1.3237 | 0.0093 | -0.0671 | 142.3333
9.5 | 1.3768 | 0.00975 | -0.0668 | 141.2103
10 | 1.4296 | 0.01021 | -0.0665 | 140.0196
10.5 | 1.4816 | 0.01071 | -0.0661 | 138.338
11 | 1.5327 | 0.01127 | -0.0656 | 135.9982
11.5 | 1.583 | 0.01186 | -0.065 | 133.4739
12 | 1.6323 | 0.0125 | -0.0643 | 130.584
12.5 | 1.6806 | 0.01317 | -0.0634 | 127.6082
13 | 1.7275 | 0.01391 | -0.0624 | 124.1912
13.5 | 1.7727 | 0.01472 | -0.0612 | 120.428
14 | 1.8157 | 0.01562 | -0.0597 | 116.242
14.5 | 1.8563 | 0.0166 | -0.0579 | 111.8253
15 | 1.8959 | 0.01751 | -0.056 | 108.2753
15.5 | 1.9321 | 0.01851 | -0.0537 | 104.3814
16 | 1.9574 | 0.01961 | -0.0496 | 99.8164
16.5 | 1.9781 | 0.021 | -0.0454 | 94.1952
17 | 1.9972 | 0.02276 | -0.0418 | 87.7504
17.5 | 2.014 | 0.02498 | -0.0389 | 80.6245
18 | 2.0272 | 0.02782 | -0.0365 | 72.8684
18.5 | 2.0372 | 0.03129 | -0.0348 | 65.1071
19 | 2.0406 | 0.03572 | -0.0336 | 57.1277
19.5 | 2.0381 | 0.04114 | -0.0333 | 49.5406
20 | 2.0273 | 0.0479 | -0.0338 | 42.3236

## 123. Re 14M Mach 0.10 (1)
BIGFOIL.COM POLAR EXPORT
NM32-S tip
NM32-S tip |  |  |  | Cl Max: | 1.31 | at alpha= | 11 | deg
JavaFoil+Calcfoil stall+Eppler ext transition |  |  |  | L/D Max: | 128.052 | at alpha= | 9.5 | deg
Re: | 14000000 |  |  | Cd Min: | 0.00644 | at alpha= | 0 | deg
Mach: | 0.1 |  |  | Cl=0 at alpha= | -2.9417 | deg
|  |  |  | @ Cl=0.1, Cd= | 0.0068187
|  |  |  | @ Cl=0.4, Cd= | 0.0071685
|  |  |  | @ Cl=0.6, Cd= | 0.0075753
alpha (deg) | Cl | Cd | Cm | Cl/Cd
-15.5 | -0.426 | 0.06307 | -0.047 | -6.759
-15 | -0.449 | 0.05327 | -0.049 | -8.435
-14.5 | -0.454 | 0.06609 | -0.045 | -6.867
-14 | -0.473 | 0.05829 | -0.047 | -8.122
-13.5 | -0.494 | 0.04871 | -0.049 | -10.15
-13 | -0.519 | 0.0369 | -0.052 | -14.061
-12.5 | -0.543 | 0.02686 | -0.054 | -20.209
-12 | -0.565 | 0.01915 | -0.057 | -29.506
-11.5 | -0.586 | 0.01359 | -0.059 | -43.138
-11 | -0.602 | 0.01086 | -0.061 | -55.452
-10.5 | -0.606 | 0.01006 | -0.062 | -60.226
-10 | -0.597 | 0.0095 | -0.062 | -62.873
-9.5 | -0.583 | 0.00909 | -0.062 | -64.131
-9 | -0.564 | 0.00872 | -0.063 | -64.651
-8.5 | -0.539 | 0.00841 | -0.063 | -64.061
-8 | -0.509 | 0.00814 | -0.063 | -62.518
-7.5 | -0.474 | 0.00796 | -0.063 | -59.521
-7 | -0.434 | 0.00785 | -0.063 | -55.248
-6.5 | -0.39 | 0.00763 | -0.064 | -51.041
-6 | -0.342 | 0.00746 | -0.064 | -45.804
-5.5 | -0.291 | 0.00731 | -0.064 | -39.778
-5 | -0.237 | 0.00725 | -0.064 | -32.714
-4.5 | -0.182 | 0.00713 | -0.064 | -25.46
-4 | -0.124 | 0.00706 | -0.065 | -17.604
-3.5 | -0.066 | 0.00697 | -0.065 | -9.448
-3 | -0.007 | 0.0069 | -0.065 | -0.953
-2.5 | 0.053 | 0.00685 | -0.065 | 7.758
-2 | 0.113 | 0.00681 | -0.065 | 16.622
-1.5 | 0.173 | 0.00696 | -0.066 | 24.894
-1 | 0.233 | 0.00691 | -0.066 | 33.702
-0.5 | 0.293 | 0.00689 | -0.066 | 42.484
0 | 0.353 | 0.00644 | -0.066 | 54.755
0.5 | 0.413 | 0.00737 | -0.066 | 55.993
1 | 0.472 | 0.00744 | -0.066 | 63.435
1.5 | 0.532 | 0.00743 | -0.067 | 71.553
2 | 0.591 | 0.00756 | -0.067 | 78.184
2.5 | 0.65 | 0.00766 | -0.067 | 84.855
3 | 0.709 | 0.00783 | -0.067 | 90.59
3.5 | 0.768 | 0.00799 | -0.067 | 96.119
4 | 0.826 | 0.00804 | -0.068 | 102.788
4.5 | 0.884 | 0.00822 | -0.068 | 107.565
5 | 0.939 | 0.00843 | -0.068 | 111.472
5.5 | 0.992 | 0.00866 | -0.068 | 114.652
6 | 1.043 | 0.00877 | -0.068 | 118.879
6.5 | 1.091 | 0.00905 | -0.068 | 120.508
7 | 1.136 | 0.00933 | -0.069 | 121.681
7.5 | 1.176 | 0.00965 | -0.069 | 121.833
8 | 1.213 | 0.01002 | -0.069 | 121.05
8.5 | 1.244 | 0.01041 | -0.069 | 119.514
9 | 1.271 | 0.01084 | -0.069 | 117.224
9.5 | 1.289 | 0.01007 | -0.069 | 128.052
10 | 1.302 | 0.01048 | -0.069 | 124.256
10.5 | 1.309 | 0.01301 | -0.069 | 100.639
11 | 1.31 | 0.01356 | -0.069 | 96.635
11.5 | 1.304 | 0.01407 | -0.069 | 92.658
12 | 1.291 | 0.01491 | -0.069 | 86.615
12.5 | 1.272 | 0.0159 | -0.069 | 79.996
13 | 1.245 | 0.01717 | -0.069 | 72.532
13.5 | 1.214 | 0.01863 | -0.068 | 65.169
14 | 1.179 | 0.02042 | -0.068 | 57.76
14.5 | 1.141 | 0.02252 | -0.068 | 50.669
15 | 1.099 | 0.02529 | -0.067 | 43.45
15.5 | 1.055 | 0.02853 | -0.067 | 36.979
16 | 1.011 | 0.03208 | -0.066 | 31.504

## 124. Re 14M Mach 0.10 (2)
BIGFOIL.COM POLAR EXPORT
NM32-S tip
NM32-S tip |  |  |  | Cl Max: | 2.0286 | at alpha= | 18.5 | deg
XFOIL ncrit=9 |  |  |  | L/D Max: | 151.587 | at alpha= | 7.5 | deg
Re: | 14000000 |  |  | Cd Min: | 0.05518 | at alpha= | 20 | deg
Mach: | 0.1 |  |  | Cl=0 at alpha= | -2.7978 | deg
|  |  |  | @ Cl=0.1, Cd= | 0.0051201
|  |  |  | @ Cl=0.4, Cd= | 0.0050719
|  |  |  | @ Cl=0.6, Cd= | 0.0052652
alpha (deg) | Cl | Cd | Cm | Cl/Cd
-17 | -1.3921 | 0.04428 | -0.0514 | -31.4386
-16.5 | -1.4365 | 0.02842 | -0.0686 | -50.5454
-16 | -1.4251 | 0.02401 | -0.0696 | -59.3544
-15 | -1.3545 | 0.01867 | -0.069 | -72.5495
-14.5 | -1.3118 | 0.01654 | -0.0684 | -79.3108
-14 | -1.2651 | 0.01492 | -0.0678 | -84.7922
-13.5 | -1.2168 | 0.0136 | -0.067 | -89.4706
-13 | -1.1625 | 0.0124 | -0.0672 | -93.75
-12 | -1.0462 | 0.01045 | -0.0687 | -100.1148
-11.5 | -0.9927 | 0.00969 | -0.0681 | -102.4458
-11 | -0.9399 | 0.00903 | -0.0674 | -104.0864
-10.5 | -0.8854 | 0.00863 | -0.0668 | -102.5956
-10 | -0.8293 | 0.00827 | -0.0666 | -100.2781
-9.5 | -0.7726 | 0.00792 | -0.0665 | -97.5505
-9 | -0.7157 | 0.00762 | -0.0664 | -93.9239
-8.5 | -0.6588 | 0.00737 | -0.0664 | -89.3894
-8 | -0.6015 | 0.00712 | -0.0663 | -84.4803
-7.5 | -0.544 | 0.00685 | -0.0663 | -79.4161
-7 | -0.4864 | 0.0066 | -0.0664 | -73.697
-6.5 | -0.4287 | 0.00636 | -0.0664 | -67.4057
-6 | -0.3709 | 0.00615 | -0.0665 | -60.3089
-5.5 | -0.3133 | 0.00591 | -0.0665 | -53.0118
-5 | -0.2556 | 0.0058 | -0.0666 | -44.069
-4.5 | -0.1975 | 0.00566 | -0.0667 | -34.894
-4 | -0.1395 | 0.00552 | -0.0668 | -25.2717
-3.5 | -0.0815 | 0.00542 | -0.0669 | -15.0369
-3 | -0.0235 | 0.00533 | -0.0671 | -4.409
-2.5 | 0.0346 | 0.00523 | -0.0672 | 6.6157
-2 | 0.0928 | 0.00513 | -0.0674 | 18.0897
-1.5 | 0.1508 | 0.00505 | -0.0676 | 29.8614
-1 | 0.2088 | 0.00506 | -0.0678 | 41.2648
-0.5 | 0.2668 | 0.00505 | -0.0679 | 52.8317
0 | 0.3248 | 0.00509 | -0.0681 | 63.8114
0.5 | 0.3827 | 0.00506 | -0.0683 | 75.6324
1 | 0.4407 | 0.0051 | -0.0685 | 86.4118
1.5 | 0.4987 | 0.00518 | -0.0687 | 96.2741
2 | 0.5566 | 0.00519 | -0.0689 | 107.2447
2.5 | 0.6143 | 0.00529 | -0.0691 | 116.1248
3 | 0.672 | 0.00537 | -0.0693 | 125.1397
3.5 | 0.7295 | 0.00542 | -0.0695 | 134.5941
4 | 0.7869 | 0.00554 | -0.0696 | 142.0397
4.5 | 0.8439 | 0.00573 | -0.0697 | 147.2775
5 | 0.8999 | 0.00605 | -0.0697 | 148.7438
6 | 1.0112 | 0.00672 | -0.0695 | 150.4762
6.5 | 1.0661 | 0.00712 | -0.0693 | 149.7331
7 | 1.1215 | 0.00741 | -0.0692 | 151.3495
7.5 | 1.1748 | 0.00775 | -0.0687 | 151.5871
8 | 1.2259 | 0.0083 | -0.0677 | 147.6988
8.5 | 1.2791 | 0.00891 | -0.0672 | 143.5578
9 | 1.3331 | 0.00939 | -0.0669 | 141.9702
10 | 1.4401 | 0.01031 | -0.0661 | 139.6799
10.5 | 1.4926 | 0.01084 | -0.0656 | 137.6937
11 | 1.5442 | 0.01142 | -0.065 | 135.2189
11.5 | 1.595 | 0.01204 | -0.0642 | 132.4751
12 | 1.6448 | 0.0127 | -0.0633 | 129.5118
12.5 | 1.6933 | 0.01342 | -0.0623 | 126.1773
13 | 1.7403 | 0.01421 | -0.0611 | 122.4701
13.5 | 1.7853 | 0.01509 | -0.0596 | 118.3101
14 | 1.8274 | 0.01611 | -0.0577 | 113.4327
14.5 | 1.8687 | 0.01705 | -0.0558 | 109.6012
15 | 1.9071 | 0.01805 | -0.0535 | 105.6565
15.5 | 1.9382 | 0.01913 | -0.05 | 101.3173
16 | 1.9598 | 0.02044 | -0.0455 | 95.8806
16.5 | 1.9794 | 0.02217 | -0.0415 | 89.2828
17 | 1.997 | 0.02433 | -0.0382 | 82.0797
17.5 | 2.0125 | 0.02701 | -0.0356 | 74.5094
18 | 2.0228 | 0.03045 | -0.0336 | 66.4302
18.5 | 2.0286 | 0.03471 | -0.0323 | 58.4443
19 | 2.0262 | 0.04022 | -0.0319 | 50.3779
19.5 | 2.0158 | 0.04696 | -0.0322 | 42.9259
20 | 1.9969 | 0.05518 | -0.0336 | 36.1888

## 125. Re 14M Mach 0.25 (1)
BIGFOIL.COM POLAR EXPORT
NM32-S tip
NM32-S tip |  |  |  | Cl Max: | 1.269 | at alpha= | 9.5 | deg
JavaFoil+Calcfoil stall+Eppler ext transition |  |  |  | L/D Max: | 129.642 | at alpha= | 9.5 | deg
Re: | 14000000 |  |  | Cd Min: | 0.00686 | at alpha= | -2 | deg
Mach: | 0.25 |  |  | Cl=0 at alpha= | -2.9436 | deg
|  |  |  | @ Cl=0.1, Cd= | 0.0068679
|  |  |  | @ Cl=0.4, Cd= | 0.0072412
|  |  |  | @ Cl=0.6, Cd= | 0.0076239
alpha (deg) | Cl | Cd | Cm | Cl/Cd
-14.5 | -0.07 | 0.07461 | -0.044 | -0.932
-14 | -0.116 | 0.06475 | -0.046 | -1.791
-13.5 | -0.198 | 0.05572 | -0.048 | -3.559
-13 | -0.247 | 0.0662 | -0.044 | -3.726
-12.5 | -0.296 | 0.05573 | -0.047 | -5.315
-12 | -0.345 | 0.04249 | -0.051 | -8.11
-11.5 | -0.392 | 0.02975 | -0.055 | -13.174
-11 | -0.438 | 0.01914 | -0.058 | -22.868
-10.5 | -0.48 | 0.01249 | -0.061 | -38.394
-10 | -0.513 | 0.01051 | -0.064 | -48.77
-9.5 | -0.521 | 0.00973 | -0.064 | -53.561
-9 | -0.52 | 0.0092 | -0.064 | -56.515
-8.5 | -0.51 | 0.00875 | -0.065 | -58.321
-8 | -0.492 | 0.00844 | -0.065 | -58.257
-7.5 | -0.465 | 0.0082 | -0.065 | -56.777
-7 | -0.432 | 0.00804 | -0.065 | -53.701
-6.5 | -0.391 | 0.0078 | -0.065 | -50.155
-6 | -0.346 | 0.00762 | -0.066 | -45.362
-5.5 | -0.296 | 0.00741 | -0.066 | -39.906
-5 | -0.242 | 0.00734 | -0.066 | -33.016
-4.5 | -0.186 | 0.00722 | -0.066 | -25.75
-4 | -0.127 | 0.00713 | -0.066 | -17.866
-3.5 | -0.068 | 0.00705 | -0.067 | -9.584
-3 | -0.007 | 0.00695 | -0.067 | -0.971
-2.5 | 0.055 | 0.00689 | -0.067 | 7.924
-2 | 0.116 | 0.00686 | -0.067 | 16.94
-1.5 | 0.178 | 0.00698 | -0.067 | 25.477
-1 | 0.239 | 0.00698 | -0.068 | 34.324
-0.5 | 0.301 | 0.00695 | -0.068 | 43.319
0 | 0.363 | 0.00695 | -0.068 | 52.167
0.5 | 0.424 | 0.00743 | -0.068 | 57.047
1 | 0.485 | 0.00751 | -0.068 | 64.575
1.5 | 0.546 | 0.0075 | -0.068 | 72.803
2 | 0.607 | 0.00764 | -0.069 | 79.426
2.5 | 0.668 | 0.00778 | -0.069 | 85.85
3 | 0.728 | 0.00793 | -0.069 | 91.891
3.5 | 0.789 | 0.0081 | -0.069 | 97.324
4 | 0.849 | 0.00817 | -0.069 | 103.843
4.5 | 0.908 | 0.00841 | -0.07 | 107.982
5 | 0.964 | 0.00864 | -0.07 | 111.605
5.5 | 1.018 | 0.00887 | -0.07 | 114.716
6 | 1.068 | 0.00904 | -0.07 | 118.185
6.5 | 1.115 | 0.00933 | -0.07 | 119.502
7 | 1.158 | 0.00968 | -0.07 | 119.537
7.5 | 1.195 | 0.01006 | -0.071 | 118.783
8 | 1.226 | 0.01047 | -0.071 | 117.137
8.5 | 1.25 | 0.01098 | -0.071 | 113.854
9 | 1.264 | 0.0103 | -0.071 | 122.736
9.5 | 1.269 | 0.00979 | -0.071 | 129.642
10 | 1.265 | 0.01339 | -0.071 | 94.484
10.5 | 1.251 | 0.01399 | -0.071 | 89.414
11 | 1.226 | 0.01483 | -0.071 | 82.634
11.5 | 1.189 | 0.01563 | -0.071 | 76.032
12 | 1.14 | 0.01695 | -0.07 | 67.217
12.5 | 1.081 | 0.01863 | -0.07 | 58.043
13 | 1.015 | 0.02048 | -0.07 | 49.579
13.5 | 0.942 | 0.02289 | -0.069 | 41.142
14 | 0.866 | 0.02391 | -0.069 | 36.239
14.5 | 0.781 | 0.0272 | -0.068 | 28.706

## 126. Re 14M Mach 0.25 (2)
BIGFOIL.COM POLAR EXPORT
NM32-S tip
NM32-S tip |  |  |  | Cl Max: | 1.9432 | at alpha= | 16 | deg
XFOIL ncrit=9 |  |  |  | L/D Max: | 153.029 | at alpha= | 5.5 | deg
Re: | 14000000 |  |  | Cd Min: | 0.22291 | at alpha= | -18.5 | deg
Mach: | 0.25 |  |  | Cl=0 at alpha= | -2.7894 | deg
|  |  |  | @ Cl=0.1, Cd= | 0.0051625
|  |  |  | @ Cl=0.4, Cd= | 0.0051133
|  |  |  | @ Cl=0.6, Cd= | 0.0052734
alpha (deg) | Cl | Cd | Cm | Cl/Cd
-18.5 | -0.7146 | 0.22291 | 0.0511 | -3.2058
-18 | -0.7652 | 0.18949 | 0.036 | -4.0382
-17.5 | -0.7739 | 0.17626 | 0.0288 | -4.3907
-17 | -0.7885 | 0.1623 | 0.0212 | -4.8583
-16.5 | -0.8268 | 0.14429 | 0.0111 | -5.7301
-16 | -0.902 | 0.12096 | -0.0028 | -7.457
-15.5 | -1.0268 | 0.09244 | -0.0214 | -11.1077
-15 | -1.1327 | 0.06926 | -0.037 | -16.3543
-14.5 | -1.2072 | 0.04942 | -0.0513 | -24.4274
-14 | -1.2461 | 0.03079 | -0.074 | -40.4709
-13.5 | -1.2468 | 0.02307 | -0.0786 | -54.0442
-13 | -1.2168 | 0.01832 | -0.0782 | -66.4192
-12.5 | -1.1675 | 0.01526 | -0.0778 | -76.5072
-12 | -1.1064 | 0.01318 | -0.078 | -83.9454
-11.5 | -1.049 | 0.01173 | -0.0769 | -89.4288
-11 | -0.9928 | 0.01064 | -0.0752 | -93.3083
-10.5 | -0.9347 | 0.00982 | -0.0739 | -95.1833
-10 | -0.8747 | 0.00912 | -0.0729 | -95.9101
-9.5 | -0.8139 | 0.00853 | -0.0722 | -95.4162
-9 | -0.7529 | 0.00807 | -0.0716 | -93.2962
-8.5 | -0.6921 | 0.00772 | -0.071 | -89.6503
-8 | -0.6312 | 0.0074 | -0.0705 | -85.2973
-7.5 | -0.5701 | 0.0071 | -0.0701 | -80.2958
-7 | -0.5092 | 0.00681 | -0.0698 | -74.7724
-6.5 | -0.4483 | 0.00653 | -0.0695 | -68.6524
-6 | -0.3875 | 0.00628 | -0.0693 | -61.7038
-5.5 | -0.327 | 0.00609 | -0.0692 | -53.6946
-5 | -0.2669 | 0.00588 | -0.069 | -45.3912
-4.5 | -0.2063 | 0.00574 | -0.069 | -35.9408
-4 | -0.1458 | 0.00558 | -0.069 | -26.129
-3.5 | -0.0856 | 0.00546 | -0.069 | -15.6777
-3 | -0.0254 | 0.00537 | -0.0691 | -4.73
-2.5 | 0.0349 | 0.00527 | -0.0692 | 6.6224
-2 | 0.095 | 0.00517 | -0.0693 | 18.3752
-1.5 | 0.1552 | 0.00508 | -0.0695 | 30.5512
-1 | 0.2152 | 0.00508 | -0.0696 | 42.3622
-0.5 | 0.2751 | 0.00509 | -0.0697 | 54.0472
0 | 0.3352 | 0.00511 | -0.0699 | 65.5969
0.5 | 0.395 | 0.00511 | -0.0701 | 77.2994
1 | 0.4549 | 0.00515 | -0.0702 | 88.3301
1.5 | 0.5149 | 0.00522 | -0.0704 | 98.6398
2 | 0.575 | 0.00524 | -0.0706 | 109.7328
2.5 | 0.6349 | 0.00532 | -0.0707 | 119.3421
3 | 0.6947 | 0.00541 | -0.0708 | 128.4104
3.5 | 0.7545 | 0.00547 | -0.0709 | 137.9342
4 | 0.8141 | 0.00561 | -0.071 | 145.1159
4.5 | 0.8733 | 0.00583 | -0.0709 | 149.7942
5 | 0.9318 | 0.00615 | -0.0708 | 151.5122
5.5 | 0.9901 | 0.00647 | -0.0705 | 153.0294
6 | 1.0477 | 0.00691 | -0.0702 | 151.6208
6.5 | 1.1053 | 0.00732 | -0.0698 | 150.9973
7 | 1.1633 | 0.00768 | -0.0693 | 151.4714
7.5 | 1.2181 | 0.00813 | -0.0683 | 149.8278
8 | 1.2714 | 0.00884 | -0.0669 | 143.8235
8.5 | 1.3288 | 0.00934 | -0.0662 | 142.2698
9.5 | 1.4429 | 0.01036 | -0.0645 | 139.2761
10 | 1.499 | 0.01095 | -0.0635 | 136.895
10.5 | 1.5543 | 0.0116 | -0.0623 | 133.9914
11 | 1.6086 | 0.01231 | -0.0609 | 130.6742
11.5 | 1.6617 | 0.0131 | -0.0592 | 126.8473
12 | 1.7129 | 0.01398 | -0.0573 | 122.525
12.5 | 1.7614 | 0.01503 | -0.055 | 117.1923
13 | 1.805 | 0.01633 | -0.052 | 110.5328
13.5 | 1.8481 | 0.0175 | -0.0489 | 105.6057
14 | 1.8834 | 0.0188 | -0.0448 | 100.1809
14.5 | 1.9047 | 0.02046 | -0.039 | 93.0938
15 | 1.9227 | 0.02273 | -0.0342 | 84.5886
15.5 | 1.9355 | 0.02587 | -0.0303 | 74.8164
16 | 1.9432 | 0.03003 | -0.0277 | 64.7086
16.5 | 1.9429 | 0.03556 | -0.0264 | 54.6372
17 | 1.9322 | 0.04273 | -0.0265 | 45.2188
17.5 | 1.9072 | 0.05199 | -0.0281 | 36.684
18 | 1.8699 | 0.06333 | -0.0313 | 29.5263
18.5 | 1.8235 | 0.07638 | -0.0358 | 23.8741
19 | 1.7661 | 0.09134 | -0.0416 | 19.3354
19.5 | 1.7036 | 0.10751 | -0.0487 | 15.846
20 | 1.6444 | 0.12385 | -0.0566 | 13.2774

## 127. Re 14M Mach 0.50 (1)
BIGFOIL.COM POLAR EXPORT
NM32-S tip
NM32-S tip |  |  |  | Cl Max: | 1.246 | at alpha= | 20 | deg
JavaFoil+Calcfoil stall+Eppler ext transition |  |  |  | L/D Max: | 111.109 | at alpha= | 7 | deg
Re: | 14000000 |  |  | Cd Min: | 0.00707 | at alpha= | -2 | deg
Mach: | 0.5 |  |  | Cl=0 at alpha= | -2.942 | deg
|  |  |  | @ Cl=0.1, Cd= | 0.0070874
|  |  |  | @ Cl=0.4, Cd= | 0.0080319
|  |  |  | @ Cl=0.6, Cd= | 0.016186
alpha (deg) | Cl | Cd | Cm | Cl/Cd
-20 | -0.94 | 0.17456 | -0.041 | -5.386
-19.5 | -0.913 | 0.16354 | -0.041 | -5.582
-19 | -0.885 | 0.15883 | -0.041 | -5.57
-18.5 | -0.857 | 0.15277 | -0.04 | -5.61
-18 | -0.831 | 0.14212 | -0.041 | -5.844
-17.5 | -0.805 | 0.13013 | -0.041 | -6.186
-17 | -0.777 | 0.12549 | -0.041 | -6.189
-16.5 | -0.752 | 0.11436 | -0.042 | -6.571
-16 | -0.727 | 0.10454 | -0.044 | -6.954
-15.5 | -0.691 | 0.15992 | -0.038 | -4.323
-15 | -0.664 | 0.14182 | -0.038 | -4.684
-14.5 | -0.656 | 0.07716 | -0.049 | -8.507
-14 | -0.641 | 0.06203 | -0.053 | -10.329
-13.5 | -0.586 | 0.08696 | -0.042 | -6.738
-13 | -0.572 | 0.06759 | -0.049 | -8.464
-12.5 | -0.562 | 0.0487 | -0.056 | -11.532
-12 | -0.508 | 0.07028 | -0.045 | -7.221
-11.5 | -0.499 | 0.0479 | -0.055 | -10.425
-11 | -0.447 | 0.06858 | -0.041 | -6.521
-10.5 | -0.445 | 0.04083 | -0.056 | -10.89
-10 | -0.39 | 0.06435 | -0.038 | -6.059
-9.5 | -0.409 | 0.02152 | -0.064 | -19.021
-9 | -0.362 | 0.03101 | -0.059 | -11.685
-8.5 | -0.326 | 0.03489 | -0.056 | -9.346
-8 | -0.284 | 0.0462 | -0.047 | -6.157
-7.5 | -0.296 | 0.01325 | -0.068 | -22.302
-7 | -0.277 | 0.00943 | -0.073 | -29.395
-6.5 | -0.243 | 0.00883 | -0.073 | -27.544
-6 | -0.209 | 0.00841 | -0.073 | -24.853
-5.5 | -0.285 | 0.00801 | -0.073 | -35.531
-5 | -0.253 | 0.00784 | -0.074 | -32.285
-4.5 | -0.201 | 0.0076 | -0.074 | -26.418
-4 | -0.14 | 0.00747 | -0.074 | -18.734
-3.5 | -0.075 | 0.00731 | -0.074 | -10.239
-3 | -0.008 | 0.0072 | -0.075 | -1.044
-2.5 | 0.061 | 0.00711 | -0.075 | 8.573
-2 | 0.13 | 0.00707 | -0.075 | 18.383
-1.5 | 0.199 | 0.00719 | -0.075 | 27.663
-1 | 0.268 | 0.00716 | -0.075 | 37.368
-0.5 | 0.336 | 0.00716 | -0.076 | 46.972
0 | 0.405 | 0.0081 | -0.076 | 50.003
0.5 | 0.474 | 0.00772 | -0.076 | 61.313
1 | 0.542 | 0.00786 | -0.076 | 68.966
1.5 | 0.488 | 0.02781 | -0.022 | 17.554
2 | 0.678 | 0.00809 | -0.077 | 83.733
2.5 | 0.745 | 0.00829 | -0.077 | 89.942
3 | 0.813 | 0.00854 | -0.077 | 95.114
3.5 | 0.88 | 0.0088 | -0.077 | 99.97
4 | 0.946 | 0.00896 | -0.078 | 105.608
4.5 | 1.011 | 0.00931 | -0.078 | 108.542
5 | 1.069 | 0.00971 | -0.078 | 110.143
5.5 | 1.121 | 0.01013 | -0.078 | 110.638
6 | 1.163 | 0.01051 | -0.078 | 110.632
6.5 | 1.188 | 0.01114 | -0.079 | 106.696
7 | 1.18 | 0.01062 | -0.079 | 111.109
7.5 | 1.097 | 0.01342 | -0.079 | 81.762
8 | 0.736 | 0.01422 | -0.079 | 51.718
8.5 | 0.765 | 0.01543 | -0.078 | 49.614
9 | 0.792 | 0.01706 | -0.078 | 46.395
9.5 | 0.81 | 0.02073 | -0.077 | 39.058
10 | 0.817 | 0.0278 | -0.074 | 29.397
10.5 | 0.797 | 0.04758 | -0.067 | 16.761
11 | 0.764 | 0.08645 | -0.046 | 8.832
11.5 | 0.902 | 0.03157 | -0.073 | 28.56
12 | 0.874 | 0.05718 | -0.065 | 15.277
12.5 | 0.925 | 0.04838 | -0.069 | 19.116
13 | 0.973 | 0.04143 | -0.072 | 23.476
13.5 | 0.968 | 0.05914 | -0.067 | 16.367
14 | 0.975 | 0.07345 | -0.064 | 13.273
14.5 | 0.99 | 0.08599 | -0.061 | 11.514
15 | 0.982 | 0.12012 | -0.051 | 8.176
15.5 | 1.012 | 0.12622 | -0.053 | 8.019
16 | 1.037 | 0.13685 | -0.053 | 7.578
16.5 | 1.061 | 0.1485 | -0.052 | 7.146
17 | 1.09 | 0.1537 | -0.053 | 7.091
17.5 | 1.113 | 0.16971 | -0.052 | 6.557
18 | 1.141 | 0.17628 | -0.053 | 6.472
18.5 | 1.165 | 0.19142 | -0.053 | 6.089
19 | 1.193 | 0.19494 | -0.054 | 6.121
19.5 | 1.22 | 0.20087 | -0.055 | 6.076
20 | 1.246 | 0.21561 | -0.055 | 5.778

## 128. Re 14M Mach 0.50 (2)
BIGFOIL.COM POLAR EXPORT
NM32-S tip
NM32-S tip |  |  |  | Cl Max: | 1.6364 | at alpha= | 9 | deg
XFOIL ncrit=9 |  |  |  | L/D Max: | 163.298 | at alpha= | 5 | deg
Re: | 14000000 |  |  | Cd Min: | 0.01217 | at alpha= | 9 | deg
Mach: | 0.5 |  |  | Cl=0 at alpha= | -99 | deg
|  |  |  | @ Cl=0.1, Cd= | 0.00526
|  |  |  | @ Cl=0.4, Cd= | 0.00526
|  |  |  | @ Cl=0.6, Cd= | 0.005435
alpha (deg) | Cl | Cd | Cm | Cl/Cd
0 | 0.3812 | 0.00526 | -0.0775 | 72.4715
0.5 | 0.4501 | 0.00526 | -0.0776 | 85.5703
1 | 0.5189 | 0.00534 | -0.0776 | 97.1723
1.5 | 0.5884 | 0.00543 | -0.0775 | 108.361
2 | 0.6581 | 0.00546 | -0.0775 | 120.5311
2.5 | 0.7283 | 0.00551 | -0.0774 | 132.1779
3 | 0.7981 | 0.00567 | -0.0771 | 140.7584
3.5 | 0.8682 | 0.00579 | -0.0768 | 149.9482
4 | 0.9384 | 0.00601 | -0.0762 | 156.1398
4.5 | 1.009 | 0.00627 | -0.0755 | 160.925
5 | 1.0794 | 0.00661 | -0.0745 | 163.298
5.5 | 1.1492 | 0.00709 | -0.0731 | 162.0874
6 | 1.2172 | 0.00782 | -0.0712 | 155.6522
6.5 | 1.2881 | 0.00832 | -0.0694 | 154.8197
7 | 1.3531 | 0.00943 | -0.0664 | 143.4889
7.5 | 1.4202 | 0.0098 | -0.0629 | 144.9184
8 | 1.4926 | 0.01049 | -0.0599 | 142.2879
8.5 | 1.5646 | 0.01128 | -0.0563 | 138.7057
9 | 1.6364 | 0.01217 | -0.052 | 134.4618

## 129. Re 16M Mach 0.00 (1)
BIGFOIL.COM POLAR EXPORT
NM32-S tip
NM32-S tip |  |  |  | Cl Max: | 1.32 | at alpha= | 11 | deg
JavaFoil+Calcfoil stall+Eppler ext transition |  |  |  | L/D Max: | 135.661 | at alpha= | 10.5 | deg
Re: | 16000000 |  |  | Cd Min: | 0.00638 | at alpha= | 0 | deg
Mach: | 0 |  |  | Cl=0 at alpha= | -2.9417 | deg
|  |  |  | @ Cl=0.1, Cd= | 0.0068483
|  |  |  | @ Cl=0.4, Cd= | 0.0070942
|  |  |  | @ Cl=0.6, Cd= | 0.0074503
alpha (deg) | Cl | Cd | Cm | Cl/Cd
-16 | -0.441 | 0.08508 | -0.042 | -5.181
-15.5 | -0.474 | 0.05547 | -0.048 | -8.546
-15 | -0.495 | 0.04679 | -0.05 | -10.573
-14.5 | -0.496 | 0.0585 | -0.047 | -8.472
-14 | -0.513 | 0.05057 | -0.048 | -10.151
-13.5 | -0.534 | 0.04066 | -0.051 | -13.123
-13 | -0.557 | 0.02917 | -0.054 | -19.113
-12.5 | -0.576 | 0.0221 | -0.055 | -26.075
-12 | -0.597 | 0.01557 | -0.058 | -38.327
-11.5 | -0.614 | 0.01162 | -0.06 | -52.859
-11 | -0.626 | 0.01036 | -0.061 | -60.408
-10.5 | -0.619 | 0.00973 | -0.062 | -63.564
-10 | -0.607 | 0.0093 | -0.062 | -65.253
-9.5 | -0.59 | 0.00886 | -0.062 | -66.589
-9 | -0.569 | 0.00856 | -0.062 | -66.458
-8.5 | -0.542 | 0.00827 | -0.062 | -65.549
-8 | -0.51 | 0.00804 | -0.063 | -63.515
-7.5 | -0.474 | 0.00794 | -0.063 | -59.757
-7 | -0.434 | 0.00771 | -0.063 | -56.201
-6.5 | -0.389 | 0.00753 | -0.063 | -51.639
-6 | -0.341 | 0.00733 | -0.063 | -46.486
-5.5 | -0.29 | 0.00728 | -0.064 | -39.831
-5 | -0.236 | 0.00715 | -0.064 | -33.072
-4.5 | -0.181 | 0.00704 | -0.064 | -25.688
-4 | -0.124 | 0.00696 | -0.064 | -17.773
-3.5 | -0.066 | 0.00688 | -0.064 | -9.525
-3 | -0.007 | 0.0068 | -0.065 | -0.962
-2.5 | 0.053 | 0.00677 | -0.065 | 7.816
-2 | 0.113 | 0.00687 | -0.065 | 16.379
-1.5 | 0.172 | 0.00683 | -0.065 | 25.223
-1 | 0.232 | 0.00683 | -0.065 | 33.944
-0.5 | 0.291 | 0.0068 | -0.066 | 42.847
0 | 0.351 | 0.00638 | -0.066 | 55.067
0.5 | 0.41 | 0.00724 | -0.066 | 56.702
1 | 0.47 | 0.00731 | -0.066 | 64.258
1.5 | 0.529 | 0.00734 | -0.066 | 72.03
2 | 0.588 | 0.00743 | -0.066 | 79.156
2.5 | 0.647 | 0.00753 | -0.067 | 85.939
3 | 0.706 | 0.00767 | -0.067 | 92.036
3.5 | 0.764 | 0.00782 | -0.067 | 97.776
4 | 0.822 | 0.00798 | -0.067 | 103.07
4.5 | 0.88 | 0.00805 | -0.067 | 109.259
5 | 0.935 | 0.00826 | -0.068 | 113.139
5.5 | 0.988 | 0.00848 | -0.068 | 116.504
6 | 1.038 | 0.00871 | -0.068 | 119.203
6.5 | 1.086 | 0.00885 | -0.068 | 122.784
7 | 1.131 | 0.00912 | -0.068 | 124.043
7.5 | 1.173 | 0.00944 | -0.068 | 124.211
8 | 1.21 | 0.00974 | -0.069 | 124.233
8.5 | 1.242 | 0.01011 | -0.069 | 122.892
9 | 1.27 | 0.01052 | -0.069 | 120.755
9.5 | 1.293 | 0.01093 | -0.069 | 118.264
10 | 1.307 | 0.01023 | -0.069 | 127.678
10.5 | 1.316 | 0.0097 | -0.069 | 135.661
11 | 1.32 | 0.01317 | -0.069 | 100.195
11.5 | 1.318 | 0.01374 | -0.069 | 95.949
12 | 1.31 | 0.01449 | -0.069 | 90.424
12.5 | 1.296 | 0.01513 | -0.069 | 85.652
13 | 1.275 | 0.01621 | -0.069 | 78.62
13.5 | 1.249 | 0.01749 | -0.068 | 71.389
14 | 1.219 | 0.01903 | -0.068 | 64.043
14.5 | 1.186 | 0.02091 | -0.068 | 56.72
15 | 1.15 | 0.02305 | -0.067 | 49.893
15.5 | 1.111 | 0.02585 | -0.067 | 42.973
16 | 1.071 | 0.02908 | -0.066 | 36.818

## 130. Re 16M Mach 0.00 (2)
BIGFOIL.COM POLAR EXPORT
NM32-S tip
NM32-S tip |  |  |  | Cl Max: | 2.0637 | at alpha= | 19.5 | deg
XFOIL ncrit=9 |  |  |  | L/D Max: | 152.753 | at alpha= | 7 | deg
Re: | 16000000 |  |  | Cd Min: | 0.0444 | at alpha= | 20 | deg
Mach: | 0 |  |  | Cl=0 at alpha= | -2.7993 | deg
|  |  |  | @ Cl=0.1, Cd= | 0.0050721
|  |  |  | @ Cl=0.4, Cd= | 0.0050333
|  |  |  | @ Cl=0.6, Cd= | 0.0051965
alpha (deg) | Cl | Cd | Cm | Cl/Cd
-18.5 | -1.5475 | 0.03805 | -0.0578 | -40.6702
-18 | -1.5695 | 0.02766 | -0.0678 | -56.7426
-17.5 | -1.559 | 0.02399 | -0.0682 | -64.9854
-17 | -1.5274 | 0.02162 | -0.0678 | -70.6475
-16.5 | -1.4892 | 0.01972 | -0.0674 | -75.5172
-16 | -1.4458 | 0.01827 | -0.067 | -79.1352
-15.5 | -1.4004 | 0.01694 | -0.0666 | -82.6682
-15 | -1.3527 | 0.01581 | -0.0663 | -85.5598
-14.5 | -1.3041 | 0.01475 | -0.0659 | -88.4136
-14 | -1.2556 | 0.0136 | -0.0655 | -92.3235
-12.5 | -1.0903 | 0.01079 | -0.0671 | -101.0473
-12 | -1.037 | 0.01 | -0.0669 | -103.7
-11.5 | -0.9852 | 0.00933 | -0.0663 | -105.5949
-11 | -0.9331 | 0.00869 | -0.0657 | -107.3763
-10.5 | -0.8782 | 0.00833 | -0.0655 | -105.4262
-10 | -0.8224 | 0.00799 | -0.0655 | -102.9287
-9.5 | -0.7663 | 0.00767 | -0.0655 | -99.9087
-9 | -0.7102 | 0.00741 | -0.0655 | -95.8435
-8.5 | -0.6537 | 0.00717 | -0.0655 | -91.1715
-8 | -0.597 | 0.00693 | -0.0656 | -86.1472
-7.5 | -0.54 | 0.0067 | -0.0657 | -80.597
-7 | -0.4829 | 0.00647 | -0.0658 | -74.6368
-6.5 | -0.4256 | 0.00625 | -0.0658 | -68.096
-6 | -0.3683 | 0.00605 | -0.0659 | -60.876
-5.5 | -0.3113 | 0.00586 | -0.066 | -53.1229
-5 | -0.2539 | 0.00572 | -0.0661 | -44.3881
-4.5 | -0.1962 | 0.00559 | -0.0663 | -35.0984
-4 | -0.1385 | 0.00546 | -0.0664 | -25.3663
-3.5 | -0.0809 | 0.00537 | -0.0666 | -15.0652
-3 | -0.0232 | 0.00527 | -0.0667 | -4.4023
-2.5 | 0.0346 | 0.0052 | -0.0669 | 6.6538
-2 | 0.0924 | 0.00508 | -0.0671 | 18.189
-1.5 | 0.1501 | 0.00502 | -0.0673 | 29.9004
-1 | 0.2077 | 0.00502 | -0.0675 | 41.3745
-0.5 | 0.2655 | 0.00499 | -0.0677 | 53.2064
0 | 0.3231 | 0.00507 | -0.0678 | 63.7278
0.5 | 0.3807 | 0.00503 | -0.0681 | 75.6859
1 | 0.4384 | 0.00504 | -0.0683 | 86.9841
1.5 | 0.4961 | 0.00511 | -0.0685 | 97.0841
2 | 0.5537 | 0.00514 | -0.0687 | 107.7237
2.5 | 0.6111 | 0.00521 | -0.0689 | 117.2937
3 | 0.6685 | 0.0053 | -0.0691 | 126.1321
3.5 | 0.7254 | 0.00541 | -0.0692 | 134.085
4 | 0.7824 | 0.0055 | -0.0694 | 142.2545
4.5 | 0.8389 | 0.0057 | -0.0695 | 147.1754
5 | 0.8947 | 0.00599 | -0.0695 | 149.3656
5.5 | 0.9502 | 0.00629 | -0.0695 | 151.0652
7 | 1.1151 | 0.0073 | -0.0693 | 152.7534
7.5 | 1.1687 | 0.00776 | -0.069 | 150.6057
8 | 1.2188 | 0.00809 | -0.068 | 150.6551
8.5 | 1.2718 | 0.00866 | -0.0676 | 146.8591
9 | 1.3254 | 0.00911 | -0.0674 | 145.4885
9.5 | 1.3789 | 0.00953 | -0.0671 | 144.6905
10 | 1.4317 | 0.00998 | -0.0668 | 143.4569
10.5 | 1.4838 | 0.01049 | -0.0664 | 141.449
11 | 1.535 | 0.01104 | -0.0659 | 139.0399
11.5 | 1.5855 | 0.01162 | -0.0654 | 136.4458
12 | 1.6351 | 0.01223 | -0.0647 | 133.6958
12.5 | 1.6836 | 0.0129 | -0.0639 | 130.5116
13 | 1.7308 | 0.01362 | -0.0629 | 127.0778
13.5 | 1.7762 | 0.01444 | -0.0617 | 123.0055
14 | 1.8207 | 0.01522 | -0.0604 | 119.6255
14.5 | 1.8634 | 0.01605 | -0.0589 | 116.0997
15 | 1.9041 | 0.01692 | -0.0571 | 112.5355
15.5 | 1.9421 | 0.01785 | -0.055 | 108.8011
16 | 1.9733 | 0.01886 | -0.0519 | 104.6288
16.5 | 1.9952 | 0.02006 | -0.0475 | 99.4616
17 | 2.0146 | 0.02164 | -0.0435 | 93.0961
17.5 | 2.0321 | 0.02366 | -0.0403 | 85.8876
18 | 2.0465 | 0.02622 | -0.0375 | 78.0511
18.5 | 2.0578 | 0.02936 | -0.0354 | 70.0886
19 | 2.0634 | 0.03339 | -0.034 | 61.7969
19.5 | 2.0637 | 0.03835 | -0.0333 | 53.8123
20 | 2.0565 | 0.0444 | -0.0332 | 46.3176

## 131. Re 16M Mach 0.10 (1)
BIGFOIL.COM POLAR EXPORT
NM32-S tip
NM32-S tip |  |  |  | Cl Max: | 1.311 | at alpha= | 11 | deg
JavaFoil+Calcfoil stall+Eppler ext transition |  |  |  | L/D Max: | 125.901 | at alpha= | 10 | deg
Re: | 16000000 |  |  | Cd Min: | 0.00638 | at alpha= | 0 | deg
Mach: | 0.1 |  |  | Cl=0 at alpha= | -2.9417 | deg
|  |  |  | @ Cl=0.1, Cd= | 0.006854
|  |  |  | @ Cl=0.4, Cd= | 0.0070615
|  |  |  | @ Cl=0.6, Cd= | 0.0074553
alpha (deg) | Cl | Cd | Cm | Cl/Cd
-15.5 | -0.427 | 0.06163 | -0.047 | -6.931
-15 | -0.451 | 0.05128 | -0.049 | -8.794
-14.5 | -0.456 | 0.06344 | -0.046 | -7.185
-14 | -0.476 | 0.05574 | -0.047 | -8.531
-13.5 | -0.499 | 0.04494 | -0.05 | -11.094
-13 | -0.523 | 0.03382 | -0.053 | -15.466
-12.5 | -0.545 | 0.0253 | -0.055 | -21.558
-12 | -0.568 | 0.0178 | -0.057 | -31.936
-11.5 | -0.59 | 0.01263 | -0.059 | -46.719
-11 | -0.605 | 0.00998 | -0.061 | -60.678
-10.5 | -0.606 | 0.0099 | -0.062 | -61.237
-10 | -0.597 | 0.00939 | -0.062 | -63.614
-9.5 | -0.583 | 0.00894 | -0.062 | -65.221
-9 | -0.564 | 0.00858 | -0.063 | -65.703
-8.5 | -0.539 | 0.00828 | -0.063 | -65.093
-8 | -0.509 | 0.00805 | -0.063 | -63.208
-7.5 | -0.474 | 0.00795 | -0.063 | -59.587
-7 | -0.434 | 0.00772 | -0.063 | -56.151
-6.5 | -0.39 | 0.00754 | -0.064 | -51.654
-6 | -0.342 | 0.00738 | -0.064 | -46.343
-5.5 | -0.291 | 0.00729 | -0.064 | -39.926
-5 | -0.237 | 0.00716 | -0.064 | -33.134
-4.5 | -0.182 | 0.00706 | -0.064 | -25.703
-4 | -0.124 | 0.00696 | -0.065 | -17.846
-3.5 | -0.066 | 0.00688 | -0.065 | -9.565
-3 | -0.007 | 0.00684 | -0.065 | -0.961
-2.5 | 0.053 | 0.00676 | -0.065 | 7.868
-2 | 0.113 | 0.00688 | -0.065 | 16.456
-1.5 | 0.173 | 0.00683 | -0.066 | 25.336
-1 | 0.233 | 0.00683 | -0.066 | 34.103
-0.5 | 0.293 | 0.0068 | -0.066 | 43.048
0 | 0.353 | 0.00638 | -0.066 | 55.322
0.5 | 0.413 | 0.00725 | -0.066 | 56.935
1 | 0.472 | 0.00732 | -0.066 | 64.517
1.5 | 0.532 | 0.00735 | -0.067 | 72.304
2 | 0.591 | 0.00744 | -0.067 | 79.463
2.5 | 0.65 | 0.00754 | -0.067 | 86.19
3 | 0.709 | 0.0077 | -0.067 | 92.149
3.5 | 0.768 | 0.00786 | -0.067 | 97.753
4 | 0.826 | 0.00802 | -0.068 | 103.017
4.5 | 0.884 | 0.00807 | -0.068 | 109.592
5 | 0.939 | 0.0083 | -0.068 | 113.167
5.5 | 0.992 | 0.0085 | -0.068 | 116.791
6 | 1.043 | 0.00877 | -0.068 | 118.972
6.5 | 1.091 | 0.00889 | -0.068 | 122.697
7 | 1.136 | 0.00915 | -0.069 | 124.04
7.5 | 1.176 | 0.0095 | -0.069 | 123.864
8 | 1.213 | 0.00983 | -0.069 | 123.36
8.5 | 1.244 | 0.01021 | -0.069 | 121.821
9 | 1.271 | 0.01063 | -0.069 | 119.596
9.5 | 1.292 | 0.01108 | -0.069 | 116.544
10 | 1.303 | 0.01035 | -0.069 | 125.901
10.5 | 1.31 | 0.01276 | -0.069 | 102.645
11 | 1.311 | 0.01337 | -0.069 | 98.042
11.5 | 1.305 | 0.01396 | -0.069 | 93.457
12 | 1.293 | 0.01475 | -0.069 | 87.683
12.5 | 1.274 | 0.01547 | -0.069 | 82.341
13 | 1.248 | 0.01665 | -0.069 | 74.904
13.5 | 1.217 | 0.01799 | -0.069 | 67.644
14 | 1.182 | 0.01971 | -0.068 | 59.95
14.5 | 1.144 | 0.02171 | -0.068 | 52.686
15 | 1.102 | 0.02425 | -0.067 | 45.454
15.5 | 1.058 | 0.0273 | -0.067 | 38.761
16 | 1.014 | 0.03078 | -0.066 | 32.936

## 132. Re 16M Mach 0.10 (2)
BIGFOIL.COM POLAR EXPORT
NM32-S tip
NM32-S tip |  |  |  | Cl Max: | 2.0521 | at alpha= | 19 | deg
XFOIL ncrit=9 |  |  |  | L/D Max: | 152.527 | at alpha= | 7 | deg
Re: | 16000000 |  |  | Cd Min: | 0.05119 | at alpha= | 20 | deg
Mach: | 0.1 |  |  | Cl=0 at alpha= | -2.7973 | deg
|  |  |  | @ Cl=0.1, Cd= | 0.0050814
|  |  |  | @ Cl=0.4, Cd= | 0.0050359
|  |  |  | @ Cl=0.6, Cd= | 0.0052021
alpha (deg) | Cl | Cd | Cm | Cl/Cd
-17.5 | -1.4679 | 0.03933 | -0.0577 | -37.3227
-17 | -1.4979 | 0.02738 | -0.07 | -54.7078
-16.5 | -1.4826 | 0.02354 | -0.0703 | -62.9822
-16 | -1.4484 | 0.02102 | -0.0699 | -68.9058
-15.5 | -1.407 | 0.0191 | -0.0695 | -73.6649
-15 | -1.3614 | 0.01756 | -0.0689 | -77.5285
-14.5 | -1.3138 | 0.01619 | -0.0684 | -81.1489
-14 | -1.2662 | 0.01471 | -0.0678 | -86.0775
-13.5 | -1.217 | 0.01346 | -0.0671 | -90.416
-12.5 | -1.1015 | 0.01128 | -0.0688 | -97.6507
-12 | -1.0475 | 0.01037 | -0.0685 | -101.0125
-11.5 | -0.9951 | 0.00963 | -0.0677 | -103.3333
-11 | -0.9424 | 0.00891 | -0.067 | -105.7688
-10.5 | -0.8869 | 0.00847 | -0.0667 | -104.7107
-10 | -0.8304 | 0.00809 | -0.0665 | -102.6452
-9.5 | -0.7735 | 0.00775 | -0.0665 | -99.8065
-9 | -0.7167 | 0.00748 | -0.0664 | -95.8155
-8.5 | -0.6596 | 0.00722 | -0.0663 | -91.3573
-7 | -0.4869 | 0.0065 | -0.0664 | -74.9077
-6.5 | -0.429 | 0.00628 | -0.0664 | -68.3121
-6 | -0.3713 | 0.00607 | -0.0665 | -61.1697
-5.5 | -0.3137 | 0.00588 | -0.0665 | -53.3503
-5 | -0.2559 | 0.00574 | -0.0666 | -44.5819
-4.5 | -0.1977 | 0.00561 | -0.0667 | -35.2406
-4 | -0.1396 | 0.00547 | -0.0668 | -25.521
-3.5 | -0.0816 | 0.00538 | -0.067 | -15.1673
-3 | -0.0236 | 0.00528 | -0.0671 | -4.4697
-2.5 | 0.0346 | 0.00521 | -0.0673 | 6.6411
-2 | 0.0929 | 0.00509 | -0.0675 | 18.2515
-1.5 | 0.1509 | 0.00502 | -0.0676 | 30.0598
-1 | 0.2088 | 0.00502 | -0.0678 | 41.5936
-0.5 | 0.267 | 0.005 | -0.068 | 53.4
0 | 0.3249 | 0.00507 | -0.0682 | 64.0828
0.5 | 0.383 | 0.00503 | -0.0684 | 76.1431
1 | 0.441 | 0.00505 | -0.0686 | 87.3267
1.5 | 0.4991 | 0.00511 | -0.0688 | 97.6712
2 | 0.557 | 0.00515 | -0.069 | 108.1553
2.5 | 0.6148 | 0.00522 | -0.0692 | 117.7778
3 | 0.6726 | 0.00531 | -0.0693 | 126.6667
3.5 | 0.7299 | 0.00542 | -0.0695 | 134.6679
4 | 0.7873 | 0.00552 | -0.0697 | 142.6268
4.5 | 0.8443 | 0.00571 | -0.0697 | 147.8634
5 | 0.9004 | 0.00601 | -0.0697 | 149.817
5.5 | 0.9564 | 0.00631 | -0.0697 | 151.5689
6 | 1.0117 | 0.0067 | -0.0696 | 151
7 | 1.1226 | 0.00736 | -0.0693 | 152.5272
7.5 | 1.1767 | 0.00782 | -0.069 | 150.4731
8 | 1.2269 | 0.0082 | -0.0678 | 149.622
8.5 | 1.2807 | 0.00874 | -0.0675 | 146.5332
9 | 1.3349 | 0.00919 | -0.0672 | 145.2557
9.5 | 1.389 | 0.00961 | -0.0668 | 144.5369
10 | 1.4423 | 0.01009 | -0.0664 | 142.9435
10.5 | 1.4948 | 0.01062 | -0.0659 | 140.7533
11 | 1.5467 | 0.01118 | -0.0653 | 138.3453
11.5 | 1.5977 | 0.01179 | -0.0646 | 135.5131
12 | 1.6477 | 0.01243 | -0.0638 | 132.5583
12.5 | 1.6965 | 0.01314 | -0.0628 | 129.1096
13 | 1.7438 | 0.01393 | -0.0615 | 125.1831
13.5 | 1.7894 | 0.01477 | -0.0601 | 121.151
14 | 1.8341 | 0.01558 | -0.0586 | 117.7214
14.5 | 1.8765 | 0.01647 | -0.0568 | 113.9344
15 | 1.9165 | 0.01742 | -0.0547 | 110.0172
15.5 | 1.9526 | 0.01844 | -0.0521 | 105.8894
16 | 1.9763 | 0.0196 | -0.0475 | 100.8316
16.5 | 1.9972 | 0.02108 | -0.0433 | 94.7438
17 | 2.0157 | 0.02301 | -0.0396 | 87.601
17.5 | 2.0318 | 0.02545 | -0.0367 | 79.835
18 | 2.0434 | 0.0286 | -0.0343 | 71.4476
18.5 | 2.0513 | 0.03248 | -0.0327 | 63.1558
19 | 2.0521 | 0.03742 | -0.0318 | 54.8397
19.5 | 2.045 | 0.04357 | -0.0317 | 46.936
20 | 2.029 | 0.05119 | -0.0326 | 39.6366

## 133. Re 16M Mach 0.25 (1)
BIGFOIL.COM POLAR EXPORT
NM32-S tip
NM32-S tip |  |  |  | Cl Max: | 1.27 | at alpha= | 9.5 | deg
JavaFoil+Calcfoil stall+Eppler ext transition |  |  |  | L/D Max: | 125.321 | at alpha= | 9 | deg
Re: | 16000000 |  |  | Cd Min: | 0.00681 | at alpha= | -2.5 | deg
Mach: | 0.25 |  |  | Cl=0 at alpha= | -2.9436 | deg
|  |  |  | @ Cl=0.1, Cd= | 0.0068912
|  |  |  | @ Cl=0.4, Cd= | 0.007119
|  |  |  | @ Cl=0.6, Cd= | 0.0075297
alpha (deg) | Cl | Cd | Cm | Cl/Cd
-14.5 | -0.07 | 0.07218 | -0.045 | -0.967
-14 | -0.117 | 0.06173 | -0.047 | -1.888
-13.5 | -0.193 | 0.07227 | -0.043 | -2.665
-13 | -0.247 | 0.06423 | -0.045 | -3.853
-12.5 | -0.298 | 0.05303 | -0.048 | -5.615
-12 | -0.347 | 0.0392 | -0.052 | -8.862
-11.5 | -0.396 | 0.02686 | -0.056 | -14.727
-11 | -0.441 | 0.01728 | -0.059 | -25.546
-10.5 | -0.482 | 0.01188 | -0.062 | -40.602
-10 | -0.513 | 0.01026 | -0.064 | -49.966
-9.5 | -0.521 | 0.00957 | -0.064 | -54.419
-9 | -0.52 | 0.00905 | -0.064 | -57.486
-8.5 | -0.51 | 0.00861 | -0.065 | -59.287
-8 | -0.492 | 0.00835 | -0.065 | -58.893
-7.5 | -0.465 | 0.00819 | -0.065 | -56.83
-7 | -0.432 | 0.00791 | -0.065 | -54.585
-6.5 | -0.391 | 0.00771 | -0.065 | -50.764
-6 | -0.346 | 0.0075 | -0.066 | -46.119
-5.5 | -0.296 | 0.0074 | -0.066 | -39.967
-5 | -0.242 | 0.00725 | -0.066 | -33.416
-4.5 | -0.186 | 0.00714 | -0.066 | -26.015
-4 | -0.127 | 0.00704 | -0.066 | -18.092
-3.5 | -0.068 | 0.00695 | -0.067 | -9.721
-3 | -0.007 | 0.00687 | -0.067 | -0.982
-2.5 | 0.055 | 0.00681 | -0.067 | 8.025
-2 | 0.116 | 0.00692 | -0.067 | 16.792
-1.5 | 0.178 | 0.00688 | -0.067 | 25.847
-1 | 0.239 | 0.00687 | -0.068 | 34.836
-0.5 | 0.301 | 0.00685 | -0.068 | 43.905
0 | 0.363 | 0.00684 | -0.068 | 53.011
0.5 | 0.424 | 0.0073 | -0.068 | 58.038
1 | 0.485 | 0.00741 | -0.068 | 65.452
1.5 | 0.546 | 0.00745 | -0.068 | 73.341
2 | 0.607 | 0.00754 | -0.069 | 80.538
2.5 | 0.668 | 0.00767 | -0.069 | 87.059
3 | 0.728 | 0.00779 | -0.069 | 93.499
3.5 | 0.789 | 0.00797 | -0.069 | 99.003
4 | 0.849 | 0.00817 | -0.069 | 103.922
4.5 | 0.908 | 0.00825 | -0.07 | 110.014
5 | 0.964 | 0.00849 | -0.07 | 113.569
5.5 | 1.018 | 0.00872 | -0.07 | 116.689
6 | 1.068 | 0.00903 | -0.07 | 118.317
6.5 | 1.115 | 0.00916 | -0.07 | 121.726
7 | 1.158 | 0.0095 | -0.07 | 121.82
7.5 | 1.195 | 0.00989 | -0.071 | 120.832
8 | 1.226 | 0.01026 | -0.071 | 119.486
8.5 | 1.25 | 0.01071 | -0.071 | 116.728
9 | 1.264 | 0.01009 | -0.071 | 125.321
9.5 | 1.27 | 0.01056 | -0.071 | 120.241
10 | 1.266 | 0.0131 | -0.071 | 96.627
10.5 | 1.251 | 0.0138 | -0.071 | 90.705
11 | 1.227 | 0.01458 | -0.071 | 84.158
11.5 | 1.191 | 0.01545 | -0.071 | 77.05
12 | 1.142 | 0.01646 | -0.071 | 69.364
12.5 | 1.084 | 0.018 | -0.07 | 60.21
13 | 1.018 | 0.0198 | -0.07 | 51.403
13.5 | 0.944 | 0.02202 | -0.069 | 42.861
14 | 0.863 | 0.02508 | -0.069 | 34.408
14.5 | 0.777 | 0.02873 | -0.068 | 27.058

## 134. Re 16M Mach 0.25 (2)
BIGFOIL.COM POLAR EXPORT
NM32-S tip
NM32-S tip |  |  |  | Cl Max: | 1.9716 | at alpha= | 16.5 | deg
XFOIL ncrit=9 |  |  |  | L/D Max: | 153.12 | at alpha= | 5 | deg
Re: | 16000000 |  |  | Cd Min: | 0.2309 | at alpha= | -19 | deg
Mach: | 0.25 |  |  | Cl=0 at alpha= | -2.7889 | deg
|  |  |  | @ Cl=0.1, Cd= | 0.005122
|  |  |  | @ Cl=0.4, Cd= | 0.0050716
|  |  |  | @ Cl=0.6, Cd= | 0.0052276
alpha (deg) | Cl | Cd | Cm | Cl/Cd
-19 | -0.7302 | 0.2309 | 0.0557 | -3.1624
-18.5 | -0.7509 | 0.20655 | 0.045 | -3.6354
-18 | -0.7672 | 0.18897 | 0.0358 | -4.0599
-17.5 | -0.7752 | 0.17601 | 0.0287 | -4.4043
-17 | -0.79 | 0.16203 | 0.021 | -4.8756
-16.5 | -0.8283 | 0.14406 | 0.011 | -5.7497
-16 | -0.9046 | 0.12057 | -0.003 | -7.5027
-15.5 | -1.0434 | 0.08998 | -0.0232 | -11.5959
-15 | -1.177 | 0.06286 | -0.0419 | -18.7241
-14.5 | -1.251 | 0.04085 | -0.0607 | -30.6242
-14 | -1.2776 | 0.02706 | -0.0782 | -47.2136
-13.5 | -1.2615 | 0.02105 | -0.0793 | -59.9287
-13 | -1.2232 | 0.01733 | -0.0784 | -70.5828
-12.5 | -1.1656 | 0.01471 | -0.0787 | -79.2386
-12 | -1.1077 | 0.01291 | -0.078 | -85.8017
-11.5 | -1.0523 | 0.01156 | -0.0764 | -91.0294
-11 | -0.9957 | 0.01053 | -0.0748 | -94.5584
-10.5 | -0.9363 | 0.00969 | -0.0737 | -96.6254
-10 | -0.8759 | 0.00894 | -0.0729 | -97.9754
-9.5 | -0.815 | 0.00834 | -0.0721 | -97.7218
-9 | -0.7541 | 0.00791 | -0.0715 | -95.335
-8.5 | -0.693 | 0.00756 | -0.0709 | -91.6667
-8 | -0.6319 | 0.00725 | -0.0705 | -87.1586
-7.5 | -0.5708 | 0.00696 | -0.0701 | -82.0115
-6.5 | -0.4487 | 0.00643 | -0.0695 | -69.7823
-6 | -0.3879 | 0.00621 | -0.0693 | -62.4638
-5.5 | -0.3275 | 0.00604 | -0.0692 | -54.2219
-5 | -0.2672 | 0.00581 | -0.0691 | -45.9897
-4.5 | -0.2066 | 0.00567 | -0.069 | -36.4374
-4 | -0.146 | 0.00552 | -0.069 | -26.4493
-3.5 | -0.0857 | 0.00542 | -0.069 | -15.8118
-3 | -0.0255 | 0.00532 | -0.0691 | -4.7932
-2.5 | 0.0349 | 0.00523 | -0.0692 | 6.673
-2 | 0.0952 | 0.00513 | -0.0693 | 18.5575
-1.5 | 0.1553 | 0.00503 | -0.0695 | 30.8748
-1 | 0.2152 | 0.00505 | -0.0696 | 42.6139
-0.5 | 0.2753 | 0.00502 | -0.0698 | 54.8406
0 | 0.3353 | 0.00509 | -0.0699 | 65.8743
0.5 | 0.3952 | 0.00507 | -0.0701 | 77.9487
1 | 0.4552 | 0.00509 | -0.0703 | 89.4303
1.5 | 0.5154 | 0.00515 | -0.0705 | 100.0777
2.5 | 0.6354 | 0.00526 | -0.0708 | 120.7985
3 | 0.6954 | 0.00535 | -0.0709 | 129.9813
4 | 0.8144 | 0.00561 | -0.071 | 145.1693
4.5 | 0.8739 | 0.00578 | -0.071 | 151.1938
5 | 0.9325 | 0.00609 | -0.0708 | 153.1199
6 | 1.0482 | 0.00691 | -0.0702 | 151.6932
7 | 1.1643 | 0.00764 | -0.0694 | 152.3953
7.5 | 1.2204 | 0.00824 | -0.0687 | 148.1068
8 | 1.2732 | 0.00866 | -0.0671 | 147.0208
8.5 | 1.3308 | 0.00915 | -0.0664 | 145.4426
9 | 1.3883 | 0.00961 | -0.0657 | 144.4641
9.5 | 1.4453 | 0.01013 | -0.0649 | 142.6752
10 | 1.5016 | 0.01071 | -0.0639 | 140.2054
10.5 | 1.5571 | 0.01135 | -0.0627 | 137.1894
11 | 1.6118 | 0.01204 | -0.0613 | 133.8704
11.5 | 1.6651 | 0.01281 | -0.0597 | 129.9844
12 | 1.7166 | 0.0137 | -0.0578 | 125.2993
12.5 | 1.7652 | 0.01476 | -0.0554 | 119.5935
13 | 1.813 | 0.01576 | -0.053 | 115.0381
13.5 | 1.858 | 0.01685 | -0.0501 | 110.2671
14 | 1.8985 | 0.01808 | -0.0467 | 105.0055
14.5 | 1.9233 | 0.01953 | -0.041 | 98.4793
15 | 1.9428 | 0.0215 | -0.0357 | 90.3628
15.5 | 1.9579 | 0.02426 | -0.0314 | 80.7049
16 | 1.9685 | 0.02792 | -0.0282 | 70.505
16.5 | 1.9716 | 0.03283 | -0.0263 | 60.0548
17 | 1.9654 | 0.03923 | -0.0257 | 50.0994
17.5 | 1.9456 | 0.04762 | -0.0266 | 40.8568
18 | 1.9137 | 0.05796 | -0.029 | 33.0176
18.5 | 1.8715 | 0.07018 | -0.0328 | 26.6671
19 | 1.8177 | 0.08437 | -0.0381 | 21.5444
19.5 | 1.7571 | 0.09997 | -0.0446 | 17.5763
20 | 1.697 | 0.11594 | -0.0519 | 14.6369

## 135. Re 16M Mach 0.50 (1)
BIGFOIL.COM POLAR EXPORT
NM32-S tip
NM32-S tip |  |  |  | Cl Max: | 1.246 | at alpha= | 20 | deg
JavaFoil+Calcfoil stall+Eppler ext transition |  |  |  | L/D Max: | 113.588 | at alpha= | 7 | deg
Re: | 16000000 |  |  | Cd Min: | 0.00703 | at alpha= | -2.5 | deg
Mach: | 0.5 |  |  | Cl=0 at alpha= | -2.942 | deg
|  |  |  | @ Cl=0.1, Cd= | 0.0070865
|  |  |  | @ Cl=0.4, Cd= | 0.0078955
|  |  |  | @ Cl=0.6, Cd= | 0.016117
alpha (deg) | Cl | Cd | Cm | Cl/Cd
-20 | -0.94 | 0.18107 | -0.041 | -5.19
-19.5 | -0.912 | 0.17061 | -0.041 | -5.347
-19 | -0.884 | 0.16589 | -0.04 | -5.331
-18.5 | -0.857 | 0.1589 | -0.04 | -5.392
-18 | -0.83 | 0.14821 | -0.04 | -5.602
-17.5 | -0.804 | 0.13864 | -0.041 | -5.796
-17 | -0.775 | 0.13382 | -0.04 | -5.792
-16.5 | -0.749 | 0.12255 | -0.041 | -6.113
-16 | -0.723 | 0.11296 | -0.042 | -6.402
-15.5 | -0.691 | 0.15686 | -0.038 | -4.407
-15 | -0.664 | 0.14114 | -0.039 | -4.707
-14.5 | -0.646 | 0.08948 | -0.045 | -7.224
-14 | -0.623 | 0.08039 | -0.047 | -7.747
-13.5 | -0.587 | 0.08505 | -0.043 | -6.907
-13 | -0.576 | 0.06424 | -0.051 | -8.96
-12.5 | -0.567 | 0.04412 | -0.057 | -12.862
-12 | -0.51 | 0.06785 | -0.046 | -7.51
-11.5 | -0.503 | 0.04475 | -0.056 | -11.239
-11 | -0.448 | 0.06709 | -0.043 | -6.685
-10.5 | -0.45 | 0.03629 | -0.058 | -12.412
-10 | -0.391 | 0.0631 | -0.04 | -6.195
-9.5 | -0.413 | 0.01937 | -0.065 | -21.335
-9 | -0.367 | 0.02739 | -0.061 | -13.407
-8.5 | -0.332 | 0.02973 | -0.059 | -11.173
-8 | -0.284 | 0.04624 | -0.047 | -6.148
-7.5 | -0.3 | 0.01194 | -0.07 | -25.092
-7 | -0.277 | 0.00927 | -0.073 | -29.889
-6.5 | -0.243 | 0.00871 | -0.073 | -27.92
-6 | -0.209 | 0.00826 | -0.073 | -25.278
-5.5 | -0.285 | 0.00793 | -0.073 | -35.89
-5 | -0.253 | 0.00773 | -0.074 | -32.73
-4.5 | -0.201 | 0.00755 | -0.074 | -26.596
-4 | -0.14 | 0.00737 | -0.074 | -19
-3.5 | -0.075 | 0.00724 | -0.074 | -10.347
-3 | -0.008 | 0.00711 | -0.075 | -1.058
-2.5 | 0.061 | 0.00703 | -0.075 | 8.678
-2 | 0.13 | 0.00713 | -0.075 | 18.216
-1.5 | 0.199 | 0.0071 | -0.075 | 27.996
-1 | 0.268 | 0.00707 | -0.075 | 37.838
-0.5 | 0.336 | 0.00707 | -0.076 | 47.557
0 | 0.405 | 0.00796 | -0.076 | 50.863
0.5 | 0.474 | 0.00761 | -0.076 | 62.248
1 | 0.542 | 0.00773 | -0.076 | 70.062
1.5 | 0.488 | 0.02783 | -0.022 | 17.542
2 | 0.678 | 0.00796 | -0.077 | 85.19
2.5 | 0.745 | 0.00815 | -0.077 | 91.414
3 | 0.813 | 0.00839 | -0.077 | 96.822
3.5 | 0.88 | 0.00864 | -0.077 | 101.767
4 | 0.946 | 0.00891 | -0.078 | 106.188
4.5 | 1.011 | 0.00914 | -0.078 | 110.622
5 | 1.069 | 0.00954 | -0.078 | 112.096
5.5 | 1.121 | 0.00993 | -0.078 | 112.824
6 | 1.163 | 0.01045 | -0.078 | 111.216
6.5 | 1.188 | 0.01091 | -0.079 | 108.944
7 | 1.18 | 0.01039 | -0.079 | 113.588
7.5 | 1.098 | 0.01316 | -0.079 | 83.41
8 | 0.736 | 0.01419 | -0.079 | 51.842
8.5 | 0.765 | 0.01544 | -0.078 | 49.555
9 | 0.791 | 0.01722 | -0.078 | 45.93
9.5 | 0.811 | 0.02025 | -0.077 | 40.077
10 | 0.821 | 0.02663 | -0.074 | 30.823
10.5 | 0.801 | 0.04563 | -0.067 | 17.561
11 | 0.765 | 0.08507 | -0.048 | 8.994
11.5 | 0.905 | 0.03018 | -0.074 | 29.985
12 | 0.879 | 0.05398 | -0.066 | 16.292
12.5 | 0.931 | 0.04526 | -0.07 | 20.578
13 | 0.96 | 0.04716 | -0.07 | 20.352
13.5 | 0.95 | 0.06961 | -0.064 | 13.646
14 | 0.943 | 0.09632 | -0.056 | 9.791
14.5 | 0.967 | 0.10536 | -0.056 | 9.18
15 | 0.979 | 0.12814 | -0.05 | 7.642
15.5 | 1.009 | 0.13441 | -0.052 | 7.508
16 | 1.035 | 0.14406 | -0.052 | 7.188
16.5 | 1.06 | 0.15489 | -0.052 | 6.846
17 | 1.089 | 0.16038 | -0.053 | 6.789
17.5 | 1.113 | 0.1759 | -0.052 | 6.326
18 | 1.141 | 0.18247 | -0.053 | 6.251
18.5 | 1.166 | 0.19497 | -0.053 | 5.978
19 | 1.193 | 0.1997 | -0.054 | 5.976
19.5 | 1.22 | 0.20471 | -0.055 | 5.962
20 | 1.246 | 0.21981 | -0.055 | 5.669

## 136. Re 16M Mach 0.50 (2)
BIGFOIL.COM POLAR EXPORT
NM32-S tip
NM32-S tip |  |  |  | Cl Max: | 1.641 | at alpha= | 9 | deg
XFOIL ncrit=9 |  |  |  | L/D Max: | 361.059 | at alpha= | -0.5 | deg
Re: | 16000000 |  |  | Cd Min: | 0.27779 | at alpha= | -20 | deg
Mach: | 0.5 |  |  | Cl=0 at alpha= | -2.7467 | deg
|  |  |  | @ Cl=0.1, Cd= | 0.00089118
|  |  |  | @ Cl=0.4, Cd= | 0.005198
|  |  |  | @ Cl=0.6, Cd= | 0.0053494
alpha (deg) | Cl | Cd | Cm | Cl/Cd
-20 | -0.8165 | 0.27779 | 0.0775 | -2.9393
-19.5 | -0.7934 | 0.2692 | 0.0722 | -2.9473
-19 | -0.7708 | 0.26047 | 0.067 | -2.9593
-18.5 | -0.7485 | 0.25166 | 0.0618 | -2.9743
-18 | -0.7265 | 0.24263 | 0.0567 | -2.9943
-17.5 | -0.7056 | 0.23316 | 0.0516 | -3.0262
-17 | -0.4425 | 0.17644 | 0.0092 | -2.5079
-16.5 | -0.4303 | 0.17111 | 0.0065 | -2.5148
-16 | -0.4187 | 0.16575 | 0.0038 | -2.5261
-15.5 | -0.4088 | 0.16013 | 0.0012 | -2.5529
-15 | -0.4025 | 0.15399 | -0.0016 | -2.6138
-14.5 | -0.4053 | 0.14672 | -0.0046 | -2.7624
-14 | -0.4264 | 0.14015 | -0.0073 | -3.0425
-13.5 | -0.4363 | 0.13113 | -0.0114 | -3.3272
-13 | -0.444 | 0.1219 | -0.0156 | -3.6423
-12.5 | -0.4545 | 0.11277 | -0.0191 | -4.0303
-12 | -0.4678 | 0.10333 | -0.0227 | -4.5272
-11.5 | -0.4819 | 0.09323 | -0.0268 | -5.1689
-11 | -0.4981 | 0.08274 | -0.0311 | -6.0201
-10.5 | -0.5168 | 0.07203 | -0.0356 | -7.1748
-10 | -0.5379 | 0.06104 | -0.0403 | -8.8123
-9.5 | -0.5601 | 0.05046 | -0.0449 | -11.0999
-9 | -0.5848 | 0.03984 | -0.0501 | -14.6787
-8.5 | -0.6074 | 0.02947 | -0.0559 | -20.6108
-8 | -0.6171 | 0.01682 | -0.0748 | -36.6885
-7.5 | -0.6255 | 0.00781 | -0.0846 | -80.0896
-7 | -0.601 | 0.00248 | -0.0866 | -242.3387
-6.5 | -0.5367 | 0.00141 | -0.0845 | -380.6383
-6 | -0.4623 | 0.00122 | -0.0824 | -378.9344
-5.5 | -0.3887 | 0.00115 | -0.0807 | -338
-5 | -0.3162 | 0.00109 | -0.0793 | -290.0917
-4.5 | -0.2449 | 0.00105 | -0.0783 | -233.2381
-4 | -0.1744 | 0.001 | -0.0775 | -174.4
-3.5 | -0.1044 | 0.00097 | -0.0769 | -107.6289
-3 | -0.035 | 0.00094 | -0.0764 | -37.234
-2.5 | 0.0341 | 0.00092 | -0.0761 | 37.0652
-2 | 0.1027 | 0.00089 | -0.0759 | 115.3933
-1.5 | 0.1709 | 0.00087 | -0.0758 | 196.4368
-1 | 0.2392 | 0.00085 | -0.0757 | 281.4118
-0.5 | 0.3069 | 0.00085 | -0.0756 | 361.0588
0 | 0.3816 | 0.00519 | -0.0776 | 73.526
0.5 | 0.4504 | 0.00522 | -0.0776 | 86.2835
1 | 0.5195 | 0.00528 | -0.0776 | 98.3902
1.5 | 0.5891 | 0.00534 | -0.0776 | 110.3184
2 | 0.6588 | 0.0054 | -0.0776 | 122
2.5 | 0.7289 | 0.00546 | -0.0775 | 133.4982
3 | 0.7987 | 0.00562 | -0.0772 | 142.1174
3.5 | 0.869 | 0.00576 | -0.0769 | 150.8681
4 | 0.939 | 0.00598 | -0.0763 | 157.0234
4.5 | 1.0098 | 0.00622 | -0.0756 | 162.3473
5 | 1.0804 | 0.00655 | -0.0746 | 164.9466
5.5 | 1.1496 | 0.0071 | -0.0732 | 161.9155
6 | 1.2184 | 0.00776 | -0.0714 | 157.0103
6.5 | 1.2891 | 0.0083 | -0.0694 | 155.3133
7 | 1.3551 | 0.00933 | -0.0666 | 145.2412
7.5 | 1.4275 | 0.00981 | -0.0641 | 145.5148
8 | 1.4962 | 0.01024 | -0.0603 | 146.1133
8.5 | 1.5689 | 0.011 | -0.0567 | 142.6273
9 | 1.641 | 0.0119 | -0.0524 | 137.8992

## 137. Re 18M Mach 0.00 (1)
BIGFOIL.COM POLAR EXPORT
NM32-S tip
NM32-S tip |  |  |  | Cl Max: | 1.321 | at alpha= | 11 | deg
JavaFoil+Calcfoil stall+Eppler ext transition |  |  |  | L/D Max: | 130.02 | at alpha= | 10 | deg
Re: | 18000000 |  |  | Cd Min: | 0.00632 | at alpha= | 0 | deg
Mach: | 0 |  |  | Cl=0 at alpha= | -2.9417 | deg
|  |  |  | @ Cl=0.1, Cd= | 0.0068108
|  |  |  | @ Cl=0.4, Cd= | 0.0070176
|  |  |  | @ Cl=0.6, Cd= | 0.0073483
alpha (deg) | Cl | Cd | Cm | Cl/Cd
-16 | -0.442 | 0.08313 | -0.043 | -5.315
-15.5 | -0.46 | 0.07457 | -0.044 | -6.167
-15 | -0.478 | 0.06562 | -0.046 | -7.291
-14.5 | -0.497 | 0.05668 | -0.047 | -8.77
-14 | -0.516 | 0.04834 | -0.049 | -10.669
-13.5 | -0.536 | 0.03887 | -0.051 | -13.783
-13 | -0.561 | 0.02687 | -0.054 | -20.891
-12.5 | -0.581 | 0.02008 | -0.056 | -28.917
-12 | -0.601 | 0.01441 | -0.058 | -41.674
-11.5 | -0.618 | 0.01108 | -0.06 | -55.803
-11 | -0.626 | 0.01018 | -0.061 | -61.463
-10.5 | -0.619 | 0.00961 | -0.062 | -64.342
-10 | -0.607 | 0.00917 | -0.062 | -66.201
-9.5 | -0.59 | 0.00873 | -0.062 | -67.579
-9 | -0.569 | 0.00844 | -0.062 | -67.388
-8.5 | -0.542 | 0.00819 | -0.062 | -66.15
-8 | -0.51 | 0.00803 | -0.063 | -63.552
-7.5 | -0.474 | 0.00781 | -0.063 | -60.682
-7 | -0.434 | 0.00763 | -0.063 | -56.824
-6.5 | -0.389 | 0.00742 | -0.063 | -52.442
-6 | -0.341 | 0.00732 | -0.063 | -46.565
-5.5 | -0.29 | 0.00719 | -0.064 | -40.329
-5 | -0.236 | 0.00707 | -0.064 | -33.421
-4.5 | -0.181 | 0.00698 | -0.064 | -25.888
-4 | -0.124 | 0.00689 | -0.064 | -17.959
-3.5 | -0.066 | 0.00679 | -0.064 | -9.655
-3 | -0.007 | 0.00675 | -0.065 | -0.969
-2.5 | 0.053 | 0.00685 | -0.065 | 7.729
-2 | 0.113 | 0.0068 | -0.065 | 16.547
-1.5 | 0.172 | 0.00675 | -0.065 | 25.542
-1 | 0.232 | 0.00672 | -0.065 | 34.492
-0.5 | 0.291 | 0.00672 | -0.066 | 43.325
0 | 0.351 | 0.00632 | -0.066 | 55.508
0.5 | 0.41 | 0.00716 | -0.066 | 57.357
1 | 0.47 | 0.0072 | -0.066 | 65.288
1.5 | 0.529 | 0.0073 | -0.066 | 72.44
2 | 0.588 | 0.00733 | -0.066 | 80.235
2.5 | 0.647 | 0.00742 | -0.067 | 87.157
3 | 0.706 | 0.00757 | -0.067 | 93.227
3.5 | 0.764 | 0.00772 | -0.067 | 99.001
4 | 0.822 | 0.00788 | -0.067 | 104.336
4.5 | 0.88 | 0.00805 | -0.067 | 109.332
5 | 0.935 | 0.00814 | -0.068 | 114.81
5.5 | 0.988 | 0.00835 | -0.068 | 118.257
6 | 1.038 | 0.00857 | -0.068 | 121.126
6.5 | 1.086 | 0.00885 | -0.068 | 122.825
7 | 1.131 | 0.00897 | -0.068 | 126.172
7.5 | 1.173 | 0.00929 | -0.068 | 126.214
8 | 1.21 | 0.0096 | -0.069 | 126.029
8.5 | 1.242 | 0.00993 | -0.069 | 125.058
9 | 1.27 | 0.01033 | -0.069 | 122.93
9.5 | 1.293 | 0.01073 | -0.069 | 120.436
10 | 1.307 | 0.01006 | -0.069 | 130.02
10.5 | 1.317 | 0.0105 | -0.069 | 125.401
11 | 1.321 | 0.01295 | -0.069 | 101.971
11.5 | 1.319 | 0.01357 | -0.069 | 97.196
12 | 1.311 | 0.01421 | -0.069 | 92.294
12.5 | 1.297 | 0.01499 | -0.069 | 86.53
13 | 1.277 | 0.01579 | -0.069 | 80.91
13.5 | 1.251 | 0.01702 | -0.069 | 73.488
14 | 1.222 | 0.01844 | -0.068 | 66.245
14.5 | 1.188 | 0.02025 | -0.068 | 58.682
15 | 1.153 | 0.0223 | -0.068 | 51.681
15.5 | 1.114 | 0.02489 | -0.067 | 44.755
16 | 1.073 | 0.02801 | -0.066 | 38.32

## 138. Re 18M Mach 0.00 (2)
BIGFOIL.COM POLAR EXPORT
NM32-S tip
NM32-S tip |  |  |  | Cl Max: | 2.084 | at alpha= | 19.5 | deg
XFOIL ncrit=9 |  |  |  | L/D Max: | 152.822 | at alpha= | 7 | deg
Re: | 18000000 |  |  | Cd Min: | 0.06126 | at alpha= | -19.5 | deg
Mach: | 0 |  |  | Cl=0 at alpha= | -2.7984 | deg
|  |  |  | @ Cl=0.1, Cd= | 0.0050521
|  |  |  | @ Cl=0.4, Cd= | 0.0050133
|  |  |  | @ Cl=0.6, Cd= | 0.0051801
alpha (deg) | Cl | Cd | Cm | Cl/Cd
-19.5 | -1.5022 | 0.06126 | -0.04 | -24.5217
-19 | -1.6111 | 0.03557 | -0.0609 | -45.2938
-18.5 | -1.6252 | 0.02697 | -0.0686 | -60.2595
-18 | -1.6139 | 0.02356 | -0.0686 | -68.5017
-17.5 | -1.5814 | 0.0214 | -0.0681 | -73.8972
-17 | -1.5424 | 0.0197 | -0.0677 | -78.2944
-16.5 | -1.4995 | 0.01827 | -0.0672 | -82.0744
-16 | -1.4538 | 0.01706 | -0.0669 | -85.2169
-15.5 | -1.4068 | 0.01588 | -0.0665 | -88.5894
-15 | -1.3583 | 0.01483 | -0.0661 | -91.5914
-14.5 | -1.3093 | 0.01379 | -0.0658 | -94.9456
-14 | -1.2599 | 0.01281 | -0.0653 | -98.3528
-13.5 | -1.2046 | 0.01193 | -0.0658 | -100.9723
-13 | -1.1462 | 0.0111 | -0.067 | -103.2613
-12.5 | -1.0922 | 0.0104 | -0.0669 | -105.0192
-11 | -0.9345 | 0.00857 | -0.0655 | -109.0432
-10.5 | -0.8792 | 0.00819 | -0.0654 | -107.3504
-10 | -0.8233 | 0.00785 | -0.0654 | -104.879
-9.5 | -0.7672 | 0.00756 | -0.0654 | -101.4815
-9 | -0.7109 | 0.0073 | -0.0654 | -97.3836
-8.5 | -0.6544 | 0.00706 | -0.0655 | -92.6912
-8 | -0.5975 | 0.00682 | -0.0656 | -87.61
-7.5 | -0.5405 | 0.0066 | -0.0656 | -81.8939
-6.5 | -0.4259 | 0.00618 | -0.0658 | -68.9159
-6 | -0.3687 | 0.006 | -0.0659 | -61.45
-5.5 | -0.3116 | 0.00582 | -0.066 | -53.5395
-5 | -0.2541 | 0.00567 | -0.0662 | -44.8148
-4.5 | -0.1963 | 0.00555 | -0.0663 | -35.3694
-4 | -0.1387 | 0.00542 | -0.0665 | -25.5904
-3.5 | -0.081 | 0.00534 | -0.0666 | -15.1685
-3 | -0.0233 | 0.00523 | -0.0668 | -4.4551
-2.5 | 0.0345 | 0.00516 | -0.0669 | 6.686
-2 | 0.0924 | 0.00506 | -0.0671 | 18.2609
-1.5 | 0.1501 | 0.005 | -0.0673 | 30.02
-1 | 0.2078 | 0.005 | -0.0675 | 41.56
-0.5 | 0.2655 | 0.00498 | -0.0677 | 53.3133
0 | 0.3232 | 0.00501 | -0.0679 | 64.511
0.5 | 0.3809 | 0.00501 | -0.0681 | 76.0279
1 | 0.4386 | 0.00502 | -0.0683 | 87.3705
1.5 | 0.4964 | 0.00506 | -0.0685 | 98.1028
2 | 0.5539 | 0.00514 | -0.0687 | 107.7626
2.5 | 0.6114 | 0.00519 | -0.0689 | 117.8035
3 | 0.6687 | 0.0053 | -0.0691 | 126.1698
3.5 | 0.7258 | 0.0054 | -0.0693 | 134.4074
4 | 0.7828 | 0.00548 | -0.0695 | 142.8467
4.5 | 0.8394 | 0.00566 | -0.0696 | 148.3039
5 | 0.8949 | 0.006 | -0.0695 | 149.15
5.5 | 0.9506 | 0.00628 | -0.0695 | 151.3694
6 | 1.0054 | 0.00667 | -0.0695 | 150.7346
6.5 | 1.0605 | 0.00701 | -0.0694 | 151.2839
7 | 1.1156 | 0.0073 | -0.0693 | 152.8219
7.5 | 1.1696 | 0.00773 | -0.0691 | 151.3066
8 | 1.2221 | 0.00825 | -0.0687 | 148.1333
8.5 | 1.2732 | 0.00851 | -0.0678 | 149.6122
9 | 1.327 | 0.00893 | -0.0676 | 148.6002
9.5 | 1.3806 | 0.00934 | -0.0674 | 147.8158
10 | 1.4335 | 0.00979 | -0.0671 | 146.4249
10.5 | 1.4856 | 0.0103 | -0.0667 | 144.233
11 | 1.537 | 0.01084 | -0.0662 | 141.7897
11.5 | 1.5877 | 0.0114 | -0.0657 | 139.2719
12 | 1.6375 | 0.01201 | -0.065 | 136.3447
12.5 | 1.6862 | 0.01267 | -0.0642 | 133.086
13 | 1.7336 | 0.01337 | -0.0633 | 129.6634
13.5 | 1.7803 | 0.01407 | -0.0623 | 126.5316
14 | 1.8256 | 0.01481 | -0.0611 | 123.2681
14.5 | 1.8691 | 0.0156 | -0.0597 | 119.8141
15 | 1.9108 | 0.01643 | -0.058 | 116.2995
15.5 | 1.9501 | 0.01731 | -0.0561 | 112.6574
16 | 1.9857 | 0.01827 | -0.0537 | 108.6864
17.5 | 2.0464 | 0.02266 | -0.0415 | 90.3089
18 | 2.0618 | 0.025 | -0.0385 | 82.472
18.5 | 2.0743 | 0.02791 | -0.0361 | 74.321
19 | 2.082 | 0.03159 | -0.0344 | 65.9069
19.5 | 2.084 | 0.03617 | -0.0333 | 57.6168
20 | 2.0789 | 0.04184 | -0.033 | 49.6869

## 139. Re 18M Mach 0.10 (1)
BIGFOIL.COM POLAR EXPORT
NM32-S tip
NM32-S tip |  |  |  | Cl Max: | 1.311 | at alpha= | 10.5 | deg
JavaFoil+Calcfoil stall+Eppler ext transition |  |  |  | L/D Max: | 134.876 | at alpha= | 10.5 | deg
Re: | 18000000 |  |  | Cd Min: | 0.00633 | at alpha= | 0 | deg
Mach: | 0.1 |  |  | Cl=0 at alpha= | -2.9417 | deg
|  |  |  | @ Cl=0.1, Cd= | 0.0068187
|  |  |  | @ Cl=0.4, Cd= | 0.0069802
|  |  |  | @ Cl=0.6, Cd= | 0.0073683
alpha (deg) | Cl | Cd | Cm | Cl/Cd
-16 | -0.407 | 0.06829 | -0.046 | -5.959
-15.5 | -0.429 | 0.05864 | -0.048 | -7.322
-15 | -0.436 | 0.07084 | -0.045 | -6.157
-14.5 | -0.457 | 0.06183 | -0.046 | -7.392
-14 | -0.477 | 0.0544 | -0.048 | -8.764
-13.5 | -0.5 | 0.04358 | -0.05 | -11.47
-13 | -0.527 | 0.03091 | -0.053 | -17.051
-12.5 | -0.549 | 0.02343 | -0.055 | -23.423
-12 | -0.574 | 0.0158 | -0.058 | -36.326
-11.5 | -0.594 | 0.01193 | -0.06 | -49.764
-11 | -0.61 | 0.01041 | -0.062 | -58.586
-10.5 | -0.606 | 0.00971 | -0.062 | -62.395
-10 | -0.597 | 0.00925 | -0.062 | -64.577
-9.5 | -0.583 | 0.00881 | -0.062 | -66.228
-9 | -0.564 | 0.00846 | -0.063 | -66.655
-8.5 | -0.539 | 0.0082 | -0.063 | -65.697
-8 | -0.509 | 0.0081 | -0.063 | -62.805
-7.5 | -0.474 | 0.00783 | -0.063 | -60.503
-7 | -0.434 | 0.00764 | -0.063 | -56.764
-6.5 | -0.39 | 0.00748 | -0.064 | -52.083
-6 | -0.342 | 0.00733 | -0.064 | -46.643
-5.5 | -0.291 | 0.00723 | -0.064 | -40.235
-5 | -0.237 | 0.00711 | -0.064 | -33.393
-4.5 | -0.182 | 0.00702 | -0.064 | -25.872
-4 | -0.124 | 0.00689 | -0.065 | -18.029
-3.5 | -0.066 | 0.00683 | -0.065 | -9.638
-3 | -0.007 | 0.00676 | -0.065 | -0.973
-2.5 | 0.053 | 0.00685 | -0.065 | 7.767
-2 | 0.113 | 0.00681 | -0.065 | 16.625
-1.5 | 0.173 | 0.00675 | -0.066 | 25.662
-1 | 0.233 | 0.00674 | -0.066 | 34.552
-0.5 | 0.293 | 0.00672 | -0.066 | 43.593
0 | 0.353 | 0.00633 | -0.066 | 55.759
0.5 | 0.413 | 0.00716 | -0.066 | 57.593
1 | 0.472 | 0.00723 | -0.066 | 65.321
1.5 | 0.532 | 0.00733 | -0.067 | 72.513
2 | 0.591 | 0.00735 | -0.067 | 80.347
2.5 | 0.65 | 0.00747 | -0.067 | 87.008
3 | 0.709 | 0.00758 | -0.067 | 93.576
3.5 | 0.768 | 0.00773 | -0.067 | 99.3
4 | 0.826 | 0.0079 | -0.068 | 104.616
4.5 | 0.884 | 0.00809 | -0.068 | 109.287
5 | 0.939 | 0.00819 | -0.068 | 114.687
5.5 | 0.992 | 0.00841 | -0.068 | 118.026
6 | 1.043 | 0.00863 | -0.068 | 120.88
6.5 | 1.091 | 0.00889 | -0.068 | 122.749
7 | 1.136 | 0.00905 | -0.069 | 125.478
7.5 | 1.176 | 0.00933 | -0.069 | 126.073
8 | 1.213 | 0.00969 | -0.069 | 125.161
8.5 | 1.244 | 0.01004 | -0.069 | 123.997
9 | 1.271 | 0.01044 | -0.069 | 121.744
9.5 | 1.292 | 0.01088 | -0.069 | 118.743
10 | 1.304 | 0.01017 | -0.069 | 128.237
10.5 | 1.311 | 0.00972 | -0.069 | 134.876
11 | 1.311 | 0.01314 | -0.069 | 99.782
11.5 | 1.306 | 0.01379 | -0.069 | 94.701
12 | 1.294 | 0.01445 | -0.069 | 89.539
12.5 | 1.276 | 0.01531 | -0.069 | 83.345
13 | 1.25 | 0.01621 | -0.069 | 77.082
13.5 | 1.219 | 0.0175 | -0.069 | 69.66
14 | 1.184 | 0.01913 | -0.068 | 61.891
14.5 | 1.146 | 0.02102 | -0.068 | 54.532
15 | 1.105 | 0.02332 | -0.068 | 47.397
15.5 | 1.061 | 0.02625 | -0.067 | 40.421

## 140. Re 18M Mach 0.10 (2)
BIGFOIL.COM POLAR EXPORT
NM32-S tip
NM32-S tip |  |  |  | Cl Max: | 2.0721 | at alpha= | 19 | deg
XFOIL ncrit=9 |  |  |  | L/D Max: | 153.025 | at alpha= | 7 | deg
Re: | 18000000 |  |  | Cd Min: | 0.07579 | at alpha= | -18.5 | deg
Mach: | 0.1 |  |  | Cl=0 at alpha= | -2.7973 | deg
|  |  |  | @ Cl=0.1, Cd= | 0.0050539
|  |  |  | @ Cl=0.4, Cd= | 0.0050229
|  |  |  | @ Cl=0.6, Cd= | 0.0051769
alpha (deg) | Cl | Cd | Cm | Cl/Cd
-18.5 | -1.3435 | 0.07579 | -0.0307 | -17.7266
-18 | -1.5258 | 0.03799 | -0.0601 | -40.1632
-17.5 | -1.5482 | 0.02739 | -0.0707 | -56.5243
-17 | -1.5364 | 0.02351 | -0.071 | -65.3509
-16.5 | -1.5024 | 0.0211 | -0.0705 | -71.2038
-16 | -1.4608 | 0.01932 | -0.07 | -75.6108
-15.5 | -1.4162 | 0.01771 | -0.0694 | -79.9661
-15 | -1.3689 | 0.01634 | -0.0689 | -83.776
-14.5 | -1.3206 | 0.01499 | -0.0683 | -88.0987
-14 | -1.2716 | 0.01373 | -0.0677 | -92.6147
-13.5 | -1.2176 | 0.01264 | -0.0678 | -96.3291
-13 | -1.1584 | 0.01164 | -0.0688 | -99.5189
-12.5 | -1.1036 | 0.01081 | -0.0686 | -102.0907
-12 | -1.0504 | 0.01011 | -0.068 | -103.8971
-11.5 | -0.9976 | 0.00956 | -0.0673 | -104.3515
-10.5 | -0.8879 | 0.00833 | -0.0666 | -106.5906
-10 | -0.8313 | 0.00795 | -0.0665 | -104.566
-9.5 | -0.7745 | 0.00763 | -0.0664 | -101.5072
-9 | -0.7175 | 0.00736 | -0.0663 | -97.4864
-8.5 | -0.6602 | 0.00711 | -0.0663 | -92.8551
-8 | -0.6027 | 0.00686 | -0.0663 | -87.8571
-7.5 | -0.5451 | 0.00663 | -0.0663 | -82.2172
-7 | -0.4872 | 0.00641 | -0.0663 | -76.0062
-6.5 | -0.4294 | 0.00621 | -0.0664 | -69.1465
-6 | -0.3717 | 0.00602 | -0.0664 | -61.7442
-5.5 | -0.314 | 0.00587 | -0.0665 | -53.4923
-5 | -0.2561 | 0.00568 | -0.0666 | -45.088
-4.5 | -0.1979 | 0.00556 | -0.0667 | -35.5935
-4 | -0.1398 | 0.00543 | -0.0668 | -25.7459
-3.5 | -0.0818 | 0.00534 | -0.067 | -15.3184
-3 | -0.0236 | 0.00524 | -0.0671 | -4.5038
-2.5 | 0.0346 | 0.00516 | -0.0673 | 6.7054
-2 | 0.0929 | 0.00506 | -0.0675 | 18.3597
-1.5 | 0.1509 | 0.00501 | -0.0677 | 30.1198
-1 | 0.2089 | 0.005 | -0.0678 | 41.78
-0.5 | 0.267 | 0.00499 | -0.068 | 53.507
0 | 0.3251 | 0.00502 | -0.0682 | 64.761
0.5 | 0.3831 | 0.00502 | -0.0684 | 76.3147
1 | 0.4412 | 0.00503 | -0.0686 | 87.7137
1.5 | 0.4993 | 0.00507 | -0.0688 | 98.4813
2 | 0.5573 | 0.00514 | -0.069 | 108.4241
2.5 | 0.6151 | 0.00519 | -0.0692 | 118.5164
3 | 0.6728 | 0.0053 | -0.0694 | 126.9434
3.5 | 0.7303 | 0.00541 | -0.0695 | 134.9908
4 | 0.7877 | 0.00549 | -0.0697 | 143.4791
4.5 | 0.8447 | 0.00568 | -0.0698 | 148.7148
5 | 0.9006 | 0.00602 | -0.0697 | 149.6013
5.5 | 0.9567 | 0.00631 | -0.0697 | 151.6165
6 | 1.012 | 0.0067 | -0.0696 | 151.0448
6.5 | 1.0676 | 0.00705 | -0.0695 | 151.4326
7 | 1.1232 | 0.00734 | -0.0694 | 153.0245
7.5 | 1.1773 | 0.00783 | -0.0691 | 150.3576
8 | 1.2305 | 0.00832 | -0.0686 | 147.8966
8.5 | 1.2821 | 0.00859 | -0.0677 | 149.2549
9 | 1.3366 | 0.009 | -0.0674 | 148.5111
9.5 | 1.3907 | 0.00942 | -0.0671 | 147.6327
10 | 1.4441 | 0.0099 | -0.0667 | 145.8687
10.5 | 1.4967 | 0.01043 | -0.0662 | 143.4995
11 | 1.5488 | 0.01098 | -0.0656 | 141.0565
11.5 | 1.6 | 0.01157 | -0.0649 | 138.2887
12 | 1.6502 | 0.01221 | -0.0641 | 135.1515
12.5 | 1.6991 | 0.01291 | -0.0631 | 131.6112
13 | 1.7471 | 0.01363 | -0.062 | 128.1805
13.5 | 1.7941 | 0.01437 | -0.0608 | 124.8504
14 | 1.8394 | 0.01515 | -0.0594 | 121.4125
14.5 | 1.8828 | 0.016 | -0.0577 | 117.675
15 | 1.9239 | 0.0169 | -0.0557 | 113.8402
15.5 | 1.9619 | 0.01787 | -0.0533 | 109.7874
16 | 1.9904 | 0.01894 | -0.0494 | 105.0898
16.5 | 2.0117 | 0.02027 | -0.0449 | 99.2452
17 | 2.0307 | 0.02203 | -0.041 | 92.1788
17.5 | 2.0472 | 0.02429 | -0.0377 | 84.2816
18 | 2.0603 | 0.02718 | -0.035 | 75.8021
18.5 | 2.0694 | 0.03077 | -0.0331 | 67.2538
19 | 2.0721 | 0.03533 | -0.0318 | 58.6499
19.5 | 2.0675 | 0.04105 | -0.0314 | 50.3654
20 | 2.0545 | 0.04814 | -0.0319 | 42.6776

## 141. Re 18M Mach 0.25 (1)
BIGFOIL.COM POLAR EXPORT
NM32-S tip
NM32-S tip |  |  |  | Cl Max: | 1.27 | at alpha= | 9.5 | deg
JavaFoil+Calcfoil stall+Eppler ext transition |  |  |  | L/D Max: | 123.911 | at alpha= | 7 | deg
Re: | 18000000 |  |  | Cd Min: | 0.00676 | at alpha= | 0 | deg
Mach: | 0.25 |  |  | Cl=0 at alpha= | -2.9436 | deg
|  |  |  | @ Cl=0.1, Cd= | 0.0068557
|  |  |  | @ Cl=0.4, Cd= | 0.0070329
|  |  |  | @ Cl=0.6, Cd= | 0.0074266
alpha (deg) | Cl | Cd | Cm | Cl/Cd
-14.5 | -0.07 | 0.06972 | -0.046 | -1.005
-14 | -0.117 | 0.06115 | -0.047 | -1.908
-13.5 | -0.193 | 0.07052 | -0.044 | -2.739
-13 | -0.249 | 0.06134 | -0.046 | -4.056
-12.5 | -0.3 | 0.05009 | -0.049 | -5.981
-12 | -0.349 | 0.03774 | -0.052 | -9.235
-11.5 | -0.399 | 0.02461 | -0.056 | -16.195
-11 | -0.445 | 0.01571 | -0.06 | -28.336
-10.5 | -0.485 | 0.01129 | -0.062 | -42.95
-10 | -0.513 | 0.01007 | -0.064 | -50.899
-9.5 | -0.521 | 0.00937 | -0.064 | -55.619
-9 | -0.52 | 0.00891 | -0.064 | -58.388
-8.5 | -0.51 | 0.00852 | -0.065 | -59.88
-8 | -0.492 | 0.00834 | -0.065 | -58.979
-7.5 | -0.465 | 0.00806 | -0.065 | -57.72
-7 | -0.432 | 0.00781 | -0.065 | -55.251
-6.5 | -0.391 | 0.00759 | -0.065 | -51.58
-6 | -0.346 | 0.00748 | -0.066 | -46.227
-5.5 | -0.296 | 0.00732 | -0.066 | -40.409
-5 | -0.242 | 0.0072 | -0.066 | -33.651
-4.5 | -0.186 | 0.00706 | -0.066 | -26.322
-4 | -0.127 | 0.00695 | -0.066 | -18.334
-3.5 | -0.068 | 0.00686 | -0.067 | -9.842
-3 | -0.007 | 0.00679 | -0.067 | -0.995
-2.5 | 0.055 | 0.0069 | -0.067 | 7.919
-2 | 0.116 | 0.00684 | -0.067 | 16.994
-1.5 | 0.178 | 0.0068 | -0.067 | 26.179
-1 | 0.239 | 0.00677 | -0.068 | 35.354
-0.5 | 0.301 | 0.00677 | -0.068 | 44.461
0 | 0.363 | 0.00676 | -0.068 | 53.664
0.5 | 0.424 | 0.00721 | -0.068 | 58.823
1 | 0.485 | 0.00729 | -0.068 | 66.498
1.5 | 0.546 | 0.0074 | -0.068 | 73.792
2 | 0.607 | 0.00743 | -0.069 | 81.717
2.5 | 0.668 | 0.00756 | -0.069 | 88.301
3 | 0.728 | 0.0077 | -0.069 | 94.656
3.5 | 0.789 | 0.00786 | -0.069 | 100.352
4 | 0.849 | 0.00804 | -0.069 | 105.542
4.5 | 0.908 | 0.00824 | -0.07 | 110.148
5 | 0.964 | 0.00836 | -0.07 | 115.28
5.5 | 1.018 | 0.00863 | -0.07 | 117.854
6 | 1.068 | 0.00887 | -0.07 | 120.431
6.5 | 1.115 | 0.00918 | -0.07 | 121.417
7 | 1.158 | 0.00934 | -0.07 | 123.911
7.5 | 1.195 | 0.00971 | -0.071 | 123.031
8 | 1.226 | 0.0101 | -0.071 | 121.407
8.5 | 1.25 | 0.01052 | -0.071 | 118.775
9 | 1.266 | 0.01104 | -0.071 | 114.697
9.5 | 1.27 | 0.01037 | -0.071 | 122.552
10 | 1.266 | 0.01294 | -0.071 | 97.815
10.5 | 1.252 | 0.01354 | -0.071 | 92.497
11 | 1.228 | 0.01432 | -0.071 | 85.724
11.5 | 1.192 | 0.0152 | -0.071 | 78.392
12 | 1.144 | 0.01624 | -0.071 | 70.434
12.5 | 1.086 | 0.01771 | -0.07 | 61.322
13 | 1.019 | 0.01922 | -0.07 | 53.036
13.5 | 0.946 | 0.02135 | -0.069 | 44.313
14 | 0.865 | 0.02418 | -0.069 | 35.782
14.5 | 0.779 | 0.02776 | -0.068 | 28.068

## 142. Re 18M Mach 0.25 (2)
BIGFOIL.COM POLAR EXPORT
NM32-S tip
NM32-S tip |  |  |  | Cl Max: | 1.9949 | at alpha= | 16.5 | deg
XFOIL ncrit=9 |  |  |  | L/D Max: | 153.643 | at alpha= | 5.5 | deg
Re: | 18000000 |  |  | Cd Min: | 0.20826 | at alpha= | -18.5 | deg
Mach: | 0.25 |  |  | Cl=0 at alpha= | -2.7889 | deg
|  |  |  | @ Cl=0.1, Cd= | 0.0050981
|  |  |  | @ Cl=0.4, Cd= | 0.0050408
|  |  |  | @ Cl=0.6, Cd= | 0.0051983
alpha (deg) | Cl | Cd | Cm | Cl/Cd
-20 | -0.4983 | 0.19934 | 0.0239 | -2.4997
-19.5 | -0.488 | 0.19456 | 0.0213 | -2.5082
-18.5 | -0.7468 | 0.20826 | 0.0458 | -3.5859
-18 | -0.7644 | 0.18995 | 0.0363 | -4.0242
-17.5 | -0.773 | 0.17673 | 0.0291 | -4.3739
-17 | -0.7869 | 0.16291 | 0.0216 | -4.8303
-16.5 | -0.8216 | 0.14559 | 0.0119 | -5.6432
-16 | -0.8882 | 0.12366 | -0.0009 | -7.1826
-15.5 | -1.0123 | 0.09478 | -0.0196 | -10.6805
-15 | -1.1879 | 0.06129 | -0.0431 | -19.3816
-14.5 | -1.2745 | 0.03613 | -0.0672 | -35.2754
-14 | -1.2917 | 0.02533 | -0.0793 | -50.9949
-13.5 | -1.2662 | 0.02036 | -0.0795 | -62.1906
-13 | -1.2222 | 0.0171 | -0.0788 | -71.4737
-12.5 | -1.1641 | 0.01466 | -0.0791 | -79.4065
-12 | -1.11 | 0.01294 | -0.0776 | -85.7805
-11.5 | -1.0548 | 0.0116 | -0.0759 | -90.931
-11 | -0.997 | 0.01051 | -0.0747 | -94.862
-10.5 | -0.9372 | 0.00961 | -0.0737 | -97.5234
-10 | -0.8768 | 0.00882 | -0.0728 | -99.4104
-9.5 | -0.816 | 0.00822 | -0.0721 | -99.2701
-9 | -0.7549 | 0.00778 | -0.0714 | -97.0308
-8.5 | -0.6937 | 0.00743 | -0.0709 | -93.3647
-8 | -0.6325 | 0.00712 | -0.0704 | -88.8343
-7.5 | -0.5713 | 0.00684 | -0.0701 | -83.5234
-6 | -0.3883 | 0.00615 | -0.0693 | -63.1382
-5.5 | -0.3278 | 0.00598 | -0.0692 | -54.8161
-5 | -0.2674 | 0.00575 | -0.0691 | -46.5043
-4.5 | -0.2068 | 0.00561 | -0.069 | -36.8627
-4 | -0.1462 | 0.00549 | -0.069 | -26.6302
-3.5 | -0.0858 | 0.00538 | -0.0691 | -15.948
-3 | -0.0255 | 0.00527 | -0.0691 | -4.8387
-2.5 | 0.0349 | 0.00519 | -0.0692 | 6.7245
-1.5 | 0.1553 | 0.00502 | -0.0695 | 30.9363
-1 | 0.2153 | 0.00501 | -0.0697 | 42.9741
-0.5 | 0.2754 | 0.005 | -0.0698 | 55.08
0 | 0.3354 | 0.00504 | -0.07 | 66.5476
0.5 | 0.3954 | 0.00504 | -0.0702 | 78.4524
1 | 0.4555 | 0.00505 | -0.0703 | 90.198
1.5 | 0.5157 | 0.00511 | -0.0705 | 100.9198
2 | 0.5758 | 0.00517 | -0.0707 | 111.3733
2.5 | 0.6357 | 0.00524 | -0.0708 | 121.3168
3 | 0.6956 | 0.00534 | -0.0709 | 130.2622
3.5 | 0.7553 | 0.00545 | -0.071 | 138.5872
4 | 0.815 | 0.00555 | -0.0711 | 146.8468
4.5 | 0.8742 | 0.00577 | -0.0711 | 151.5078
5 | 0.9327 | 0.0061 | -0.0709 | 152.9016
5.5 | 0.991 | 0.00645 | -0.0706 | 153.6434
6 | 1.0489 | 0.00685 | -0.0703 | 153.1241
6.5 | 1.107 | 0.00724 | -0.0699 | 152.9006
7 | 1.1649 | 0.00764 | -0.0695 | 152.4738
7.5 | 1.2213 | 0.00822 | -0.0688 | 148.5766
8 | 1.2776 | 0.00866 | -0.068 | 147.5289
8.5 | 1.3325 | 0.00897 | -0.0667 | 148.5507
9 | 1.3902 | 0.00942 | -0.066 | 147.5796
9.5 | 1.4473 | 0.00994 | -0.0652 | 145.6036
10 | 1.5037 | 0.01052 | -0.0642 | 142.9373
10.5 | 1.5595 | 0.01113 | -0.063 | 140.1168
11 | 1.6144 | 0.01181 | -0.0616 | 136.6977
11.5 | 1.6679 | 0.01258 | -0.06 | 132.5835
12 | 1.7194 | 0.01349 | -0.0581 | 127.4574
12.5 | 1.7706 | 0.01434 | -0.0561 | 123.4728
13 | 1.8194 | 0.0153 | -0.0537 | 118.915
13.5 | 1.8658 | 0.01633 | -0.051 | 114.256
14 | 1.9083 | 0.01749 | -0.0478 | 109.1081
14.5 | 1.939 | 0.01882 | -0.0428 | 103.0287
15 | 1.9595 | 0.02058 | -0.0372 | 95.2138
15.5 | 1.9762 | 0.02302 | -0.0325 | 85.8471
16 | 1.9888 | 0.02631 | -0.0289 | 75.591
16.5 | 1.9949 | 0.0307 | -0.0264 | 64.9805
17 | 1.9924 | 0.03651 | -0.0253 | 54.5714
17.5 | 1.9777 | 0.04412 | -0.0255 | 44.8255
18 | 1.9502 | 0.05369 | -0.0273 | 36.3233
18.5 | 1.9129 | 0.06503 | -0.0305 | 29.4157
19 | 1.8608 | 0.07875 | -0.0353 | 23.6292
19.5 | 1.8025 | 0.09368 | -0.0412 | 19.241
20 | 1.7404 | 0.10964 | -0.0482 | 15.8738

## 143. Re 18M Mach 0.50 (1)
BIGFOIL.COM POLAR EXPORT
NM32-S tip
NM32-S tip |  |  |  | Cl Max: | 1.247 | at alpha= | 20 | deg
JavaFoil+Calcfoil stall+Eppler ext transition |  |  |  | L/D Max: | 115.662 | at alpha= | 7 | deg
Re: | 18000000 |  |  | Cd Min: | 0.00695 | at alpha= | -0.5 | deg
Mach: | 0.5 |  |  | Cl=0 at alpha= | -2.942 | deg
|  |  |  | @ Cl=0.1, Cd= | 0.0070948
|  |  |  | @ Cl=0.4, Cd= | 0.0077755
|  |  |  | @ Cl=0.6, Cd= | 0.0077309
alpha (deg) | Cl | Cd | Cm | Cl/Cd
-20 | -0.94 | 0.18404 | -0.041 | -5.107
-19.5 | -0.912 | 0.17594 | -0.041 | -5.184
-19 | -0.884 | 0.17015 | -0.04 | -5.197
-18.5 | -0.857 | 0.16274 | -0.04 | -5.266
-18 | -0.83 | 0.15099 | -0.04 | -5.499
-17.5 | -0.803 | 0.14488 | -0.04 | -5.542
-17 | -0.775 | 0.141 | -0.04 | -5.494
-16.5 | -0.748 | 0.12859 | -0.04 | -5.819
-16 | -0.722 | 0.1182 | -0.041 | -6.109
-15.5 | -0.691 | 0.15506 | -0.038 | -4.459
-15 | -0.664 | 0.13852 | -0.039 | -4.797
-14.5 | -0.642 | 0.09659 | -0.042 | -6.648
-14 | -0.617 | 0.08849 | -0.044 | -6.972
-13.5 | -0.585 | 0.09033 | -0.041 | -6.475
-13 | -0.564 | 0.0764 | -0.046 | -7.388
-12.5 | -0.548 | 0.0609 | -0.051 | -8.995
-12 | -0.512 | 0.06546 | -0.048 | -7.818
-11.5 | -0.508 | 0.04099 | -0.057 | -12.385
-11 | -0.45 | 0.06555 | -0.044 | -6.862
-10.5 | -0.452 | 0.03487 | -0.059 | -12.968
-10 | -0.392 | 0.06175 | -0.041 | -6.345
-9.5 | -0.417 | 0.01744 | -0.066 | -23.931
-9 | -0.374 | 0.02313 | -0.063 | -16.159
-8.5 | -0.334 | 0.02794 | -0.06 | -11.969
-8 | -0.285 | 0.04511 | -0.048 | -6.324
-7.5 | -0.301 | 0.01141 | -0.07 | -26.403
-7 | -0.277 | 0.00916 | -0.073 | -30.256
-6.5 | -0.243 | 0.00857 | -0.073 | -28.352
-6 | -0.209 | 0.00813 | -0.073 | -25.713
-5.5 | -0.285 | 0.00791 | -0.073 | -35.976
-5 | -0.253 | 0.00762 | -0.074 | -33.201
-4.5 | -0.201 | 0.00746 | -0.074 | -26.916
-4 | -0.14 | 0.00728 | -0.074 | -19.229
-3.5 | -0.075 | 0.00712 | -0.074 | -10.517
-3 | -0.008 | 0.00705 | -0.075 | -1.066
-2.5 | 0.061 | 0.00714 | -0.075 | 8.542
-2 | 0.13 | 0.00706 | -0.075 | 18.402
-1.5 | 0.199 | 0.00698 | -0.075 | 28.472
-1 | 0.268 | 0.00697 | -0.075 | 38.408
-0.5 | 0.336 | 0.00695 | -0.076 | 48.375
0 | 0.405 | 0.00784 | -0.076 | 51.656
0.5 | 0.474 | 0.00752 | -0.076 | 62.947
1 | 0.542 | 0.00762 | -0.076 | 71.106
1.5 | 0.61 | 0.00775 | -0.077 | 78.698
2 | 0.678 | 0.00785 | -0.077 | 86.365
2.5 | 0.745 | 0.00803 | -0.077 | 92.865
3 | 0.813 | 0.00827 | -0.077 | 98.257
3.5 | 0.88 | 0.0085 | -0.077 | 103.458
4 | 0.946 | 0.00878 | -0.078 | 107.709
4.5 | 1.011 | 0.0091 | -0.078 | 111.045
5 | 1.069 | 0.00939 | -0.078 | 113.866
5.5 | 1.121 | 0.00982 | -0.078 | 114.186
6 | 1.163 | 0.01027 | -0.078 | 113.249
6.5 | 1.188 | 0.01085 | -0.079 | 109.528
7 | 1.181 | 0.01021 | -0.079 | 115.662
7.5 | 1.098 | 0.01292 | -0.079 | 85.016
8 | 0.736 | 0.01393 | -0.079 | 52.846
8.5 | 0.766 | 0.01514 | -0.078 | 50.595
9 | 0.792 | 0.01681 | -0.078 | 47.115
9.5 | 0.813 | 0.01971 | -0.077 | 41.244
10 | 0.824 | 0.02575 | -0.075 | 31.986
10.5 | 0.806 | 0.04353 | -0.068 | 18.512
11 | 0.766 | 0.08455 | -0.048 | 9.055
11.5 | 0.908 | 0.02914 | -0.074 | 31.167
12 | 0.885 | 0.05109 | -0.067 | 17.329
12.5 | 0.924 | 0.04849 | -0.069 | 19.052
13 | 0.931 | 0.06153 | -0.066 | 15.127
13.5 | 0.922 | 0.08874 | -0.058 | 10.388
14 | 0.932 | 0.10728 | -0.052 | 8.686
14.5 | 0.959 | 0.11539 | -0.052 | 8.307
15 | 0.978 | 0.13328 | -0.05 | 7.339
15.5 | 1.008 | 0.13923 | -0.051 | 7.238
16 | 1.035 | 0.14884 | -0.052 | 6.952
16.5 | 1.06 | 0.1592 | -0.052 | 6.658
17 | 1.088 | 0.16482 | -0.053 | 6.604
17.5 | 1.113 | 0.17957 | -0.052 | 6.197
18 | 1.141 | 0.18609 | -0.053 | 6.13
18.5 | 1.166 | 0.19917 | -0.053 | 5.853
19 | 1.194 | 0.20283 | -0.054 | 5.885
19.5 | 1.221 | 0.20927 | -0.055 | 5.833
20 | 1.247 | 0.22351 | -0.055 | 5.577

## 144. Re 18M Mach 0.50 (2)
BIGFOIL.COM POLAR EXPORT
NM32-S tip
NM32-S tip |  |  |  | Cl Max: | 1.6445 | at alpha= | 9 | deg
XFOIL ncrit=9 |  |  |  | L/D Max: | 165.798 | at alpha= | 5 | deg
Re: | 18000000 |  |  | Cd Min: | 0.01169 | at alpha= | 9 | deg
Mach: | 0.5 |  |  | Cl=0 at alpha= | -99 | deg
|  |  |  | @ Cl=0.1, Cd= | 0.00516
|  |  |  | @ Cl=0.4, Cd= | 0.0051705
|  |  |  | @ Cl=0.6, Cd= | 0.0052874
alpha (deg) | Cl | Cd | Cm | Cl/Cd
0 | 0.3819 | 0.00516 | -0.0776 | 74.0116
0.5 | 0.4506 | 0.0052 | -0.0777 | 86.6538
1 | 0.5199 | 0.00522 | -0.0777 | 99.5977
1.5 | 0.5897 | 0.00528 | -0.0777 | 111.6856
2 | 0.6596 | 0.00533 | -0.0777 | 123.7523
2.5 | 0.7295 | 0.00542 | -0.0776 | 134.5941
3 | 0.7995 | 0.00555 | -0.0773 | 144.0541
3.5 | 0.8695 | 0.00573 | -0.0769 | 151.7452
4 | 0.9397 | 0.00593 | -0.0764 | 158.4654
4.5 | 1.0108 | 0.00615 | -0.0757 | 164.3577
5 | 1.081 | 0.00652 | -0.0747 | 165.7975
5.5 | 1.1496 | 0.00713 | -0.0732 | 161.2342
6 | 1.2196 | 0.00768 | -0.0715 | 158.8021
6.5 | 1.2898 | 0.00828 | -0.0695 | 155.7729
7 | 1.3571 | 0.00922 | -0.0668 | 147.1909
7.5 | 1.43 | 0.00971 | -0.0643 | 147.2709
8 | 1.4994 | 0.01003 | -0.0606 | 149.4915
8.5 | 1.5727 | 0.01076 | -0.0571 | 146.1617
9 | 1.6445 | 0.01169 | -0.0528 | 140.6758

## 145. Re 20M Mach 0.00 (1)
BIGFOIL.COM POLAR EXPORT
NM32-S tip
NM32-S tip |  |  |  | Cl Max: | 1.321 | at alpha= | 11 | deg
JavaFoil+Calcfoil stall+Eppler ext transition |  |  |  | L/D Max: | 132.164 | at alpha= | 10 | deg
Re: | 20000000 |  |  | Cd Min: | 0.00629 | at alpha= | 0 | deg
Mach: | 0 |  |  | Cl=0 at alpha= | -2.9417 | deg
|  |  |  | @ Cl=0.1, Cd= | 0.006733
|  |  |  | @ Cl=0.4, Cd= | 0.0069295
|  |  |  | @ Cl=0.6, Cd= | 0.0072963
alpha (deg) | Cl | Cd | Cm | Cl/Cd
-16 | -0.442 | 0.08207 | -0.043 | -5.391
-15.5 | -0.461 | 0.07216 | -0.045 | -6.395
-15 | -0.48 | 0.06348 | -0.046 | -7.562
-14.5 | -0.499 | 0.05411 | -0.048 | -9.23
-14 | -0.519 | 0.04518 | -0.05 | -11.487
-13.5 | -0.542 | 0.03426 | -0.052 | -15.818
-13 | -0.564 | 0.02519 | -0.055 | -22.396
-12.5 | -0.586 | 0.01802 | -0.057 | -32.512
-12 | -0.605 | 0.01333 | -0.059 | -45.351
-11.5 | -0.621 | 0.01073 | -0.06 | -57.854
-11 | -0.626 | 0.00998 | -0.061 | -62.687
-10.5 | -0.619 | 0.00942 | -0.062 | -65.657
-10 | -0.607 | 0.00904 | -0.062 | -67.144
-9.5 | -0.59 | 0.00861 | -0.062 | -68.537
-9 | -0.569 | 0.00835 | -0.062 | -68.069
-8.5 | -0.542 | 0.00818 | -0.062 | -66.239
-8 | -0.51 | 0.00792 | -0.063 | -64.412
-7.5 | -0.474 | 0.00773 | -0.063 | -61.326
-7 | -0.434 | 0.00752 | -0.063 | -57.657
-6.5 | -0.389 | 0.00735 | -0.063 | -52.897
-6 | -0.341 | 0.00726 | -0.063 | -46.981
-5.5 | -0.29 | 0.00713 | -0.064 | -40.675
-5 | -0.236 | 0.00704 | -0.064 | -33.591
-4.5 | -0.181 | 0.00693 | -0.064 | -26.101
-4 | -0.124 | 0.00683 | -0.064 | -18.112
-3.5 | -0.066 | 0.00675 | -0.064 | -9.705
-3 | -0.007 | 0.00668 | -0.065 | -0.979
-2.5 | 0.053 | 0.00678 | -0.065 | 7.803
-2 | 0.113 | 0.00672 | -0.065 | 16.76
-1.5 | 0.172 | 0.00667 | -0.065 | 25.814
-1 | 0.232 | 0.00665 | -0.065 | 34.883
-0.5 | 0.291 | 0.00666 | -0.066 | 43.776
0 | 0.351 | 0.00629 | -0.066 | 55.788
0.5 | 0.41 | 0.00706 | -0.066 | 58.179
1 | 0.47 | 0.00712 | -0.066 | 66.002
1.5 | 0.529 | 0.00722 | -0.066 | 73.287
2 | 0.588 | 0.00728 | -0.066 | 80.812
2.5 | 0.647 | 0.00736 | -0.067 | 87.927
3 | 0.706 | 0.00747 | -0.067 | 94.443
3.5 | 0.764 | 0.00761 | -0.067 | 100.474
4 | 0.822 | 0.00779 | -0.067 | 105.608
4.5 | 0.88 | 0.00796 | -0.067 | 110.579
5 | 0.935 | 0.00804 | -0.068 | 116.233
5.5 | 0.988 | 0.00826 | -0.068 | 119.519
6 | 1.038 | 0.00849 | -0.068 | 122.247
6.5 | 1.086 | 0.00871 | -0.068 | 124.67
7 | 1.131 | 0.00897 | -0.068 | 126.113
7.5 | 1.173 | 0.00914 | -0.068 | 128.234
8 | 1.21 | 0.00945 | -0.069 | 128.042
8.5 | 1.242 | 0.0098 | -0.069 | 126.734
9 | 1.27 | 0.01016 | -0.069 | 124.96
9.5 | 1.293 | 0.01056 | -0.069 | 122.373
10 | 1.308 | 0.0099 | -0.069 | 132.164
10.5 | 1.317 | 0.01033 | -0.069 | 127.58
11 | 1.321 | 0.01281 | -0.069 | 103.15
11.5 | 1.32 | 0.01336 | -0.069 | 98.768
12 | 1.312 | 0.01405 | -0.069 | 93.386
12.5 | 1.299 | 0.01472 | -0.069 | 88.212
13 | 1.279 | 0.01565 | -0.069 | 81.708
13.5 | 1.253 | 0.01664 | -0.069 | 75.314
14 | 1.224 | 0.01793 | -0.068 | 68.243
14.5 | 1.19 | 0.01969 | -0.068 | 60.455
15 | 1.155 | 0.02165 | -0.068 | 53.337
15.5 | 1.117 | 0.02404 | -0.067 | 46.453
16 | 1.076 | 0.02699 | -0.067 | 39.874

## 146. Re 20M Mach 0.00 (2)
BIGFOIL.COM POLAR EXPORT
NM32-S tip
NM32-S tip |  |  |  | Cl Max: | 2.1006 | at alpha= | 19.5 | deg
XFOIL ncrit=9 |  |  |  | L/D Max: | 153.76 | at alpha= | 7 | deg
Re: | 20000000 |  |  | Cd Min: | 0.05944 | at alpha= | -20 | deg
Mach: | 0 |  |  | Cl=0 at alpha= | -2.7988 | deg
|  |  |  | @ Cl=0.1, Cd= | 0.0050234
|  |  |  | @ Cl=0.4, Cd= | 0.0049767
|  |  |  | @ Cl=0.6, Cd= | 0.0051398
alpha (deg) | Cl | Cd | Cm | Cl/Cd
-20 | -1.5583 | 0.05944 | -0.0423 | -26.2164
-19.5 | -1.6561 | 0.03614 | -0.061 | -45.8246
-19 | -1.6681 | 0.02761 | -0.0686 | -60.4165
-18.5 | -1.6628 | 0.02374 | -0.0691 | -70.0421
-18 | -1.6318 | 0.0216 | -0.0685 | -75.5463
-17.5 | -1.5935 | 0.01992 | -0.068 | -79.995
-17 | -1.5513 | 0.01852 | -0.0675 | -83.7635
-16.5 | -1.5064 | 0.01726 | -0.0671 | -87.2769
-16 | -1.4595 | 0.01615 | -0.0667 | -90.3715
-15.5 | -1.4116 | 0.01507 | -0.0664 | -93.6695
-15 | -1.3627 | 0.01405 | -0.066 | -96.9893
-14.5 | -1.3128 | 0.01312 | -0.0656 | -100.061
-14 | -1.2611 | 0.01224 | -0.0655 | -103.031
-13.5 | -1.2036 | 0.01144 | -0.0665 | -105.2098
-13 | -1.1476 | 0.01071 | -0.0669 | -107.1522
-12.5 | -1.0953 | 0.01008 | -0.0665 | -108.6607
-12 | -1.0428 | 0.00955 | -0.066 | -109.1937
-11.5 | -0.9895 | 0.00912 | -0.0656 | -108.4978
-11 | -0.9355 | 0.00848 | -0.0654 | -110.3184
-10.5 | -0.88 | 0.00807 | -0.0654 | -109.0458
-10 | -0.8241 | 0.00773 | -0.0654 | -106.6106
-9.5 | -0.7679 | 0.00745 | -0.0654 | -103.0738
-9 | -0.7116 | 0.0072 | -0.0654 | -98.8333
-8.5 | -0.6549 | 0.00696 | -0.0654 | -94.0948
-8 | -0.5979 | 0.00672 | -0.0655 | -88.9732
-7.5 | -0.5409 | 0.00651 | -0.0656 | -83.0876
-6 | -0.3691 | 0.00596 | -0.0659 | -61.9295
-5.5 | -0.3119 | 0.00582 | -0.066 | -53.5911
-5 | -0.2543 | 0.00562 | -0.0662 | -45.2491
-4.5 | -0.1965 | 0.0055 | -0.0663 | -35.7273
-4 | -0.1388 | 0.00538 | -0.0665 | -25.7993
-3.5 | -0.0811 | 0.00531 | -0.0666 | -15.2731
-3 | -0.0233 | 0.00519 | -0.0668 | -4.4894
-2.5 | 0.0346 | 0.00512 | -0.067 | 6.7578
-2 | 0.0924 | 0.00503 | -0.0672 | 18.3698
-1.5 | 0.1501 | 0.00498 | -0.0673 | 30.1406
-1 | 0.2079 | 0.00496 | -0.0675 | 41.9153
-0.5 | 0.2656 | 0.00495 | -0.0677 | 53.6566
0 | 0.3233 | 0.005 | -0.0679 | 64.66
0.5 | 0.3811 | 0.00498 | -0.0681 | 76.5261
1 | 0.4389 | 0.00497 | -0.0684 | 88.3099
1.5 | 0.4966 | 0.00502 | -0.0686 | 98.9243
2 | 0.5542 | 0.0051 | -0.0688 | 108.6667
2.5 | 0.6117 | 0.00515 | -0.069 | 118.7767
3 | 0.6691 | 0.00525 | -0.0691 | 127.4476
3.5 | 0.7261 | 0.00537 | -0.0693 | 135.2142
4 | 0.7831 | 0.00548 | -0.0695 | 142.9015
4.5 | 0.8396 | 0.00566 | -0.0696 | 148.3392
5 | 0.8953 | 0.00596 | -0.0696 | 150.2181
5.5 | 0.9509 | 0.00626 | -0.0696 | 151.901
6 | 1.0061 | 0.00661 | -0.0695 | 152.2088
6.5 | 1.0611 | 0.00697 | -0.0695 | 152.2382
7 | 1.1163 | 0.00726 | -0.0694 | 153.7603
7.5 | 1.1701 | 0.00773 | -0.0692 | 151.3713
8 | 1.2232 | 0.00825 | -0.0688 | 148.2667
8.5 | 1.2744 | 0.00838 | -0.068 | 152.0764
9 | 1.3284 | 0.00878 | -0.0678 | 151.2984
9.5 | 1.3821 | 0.00918 | -0.0676 | 150.5556
10 | 1.435 | 0.00963 | -0.0673 | 149.0135
10.5 | 1.4871 | 0.01014 | -0.0669 | 146.6568
11 | 1.5388 | 0.01066 | -0.0665 | 144.3527
11.5 | 1.5896 | 0.01122 | -0.066 | 141.6756
12 | 1.6395 | 0.01182 | -0.0653 | 138.7056
13 | 1.7369 | 0.01308 | -0.0637 | 132.7905
13.5 | 1.784 | 0.01375 | -0.0628 | 129.7455
14 | 1.8297 | 0.01446 | -0.0616 | 126.5353
14.5 | 1.8738 | 0.01523 | -0.0603 | 123.0335
15 | 1.9162 | 0.01603 | -0.0588 | 119.5384
15.5 | 1.9566 | 0.01686 | -0.057 | 116.0498
16 | 1.9937 | 0.01778 | -0.0548 | 112.1316
16.5 | 2.0205 | 0.01883 | -0.0509 | 107.3022
17 | 2.0401 | 0.02017 | -0.0464 | 101.1453
17.5 | 2.0586 | 0.02187 | -0.0426 | 94.1289
18 | 2.0747 | 0.02404 | -0.0394 | 86.302
18.5 | 2.0881 | 0.02675 | -0.0368 | 78.0598
19 | 2.097 | 0.03018 | -0.0348 | 69.4831
19.5 | 2.1006 | 0.03445 | -0.0335 | 60.9753
20 | 2.0972 | 0.03982 | -0.0329 | 52.667

## 147. Re 20M Mach 0.10 (1)
BIGFOIL.COM POLAR EXPORT
NM32-S tip
NM32-S tip |  |  |  | Cl Max: | 1.312 | at alpha= | 11 | deg
JavaFoil+Calcfoil stall+Eppler ext transition |  |  |  | L/D Max: | 130.318 | at alpha= | 10 | deg
Re: | 20000000 |  |  | Cd Min: | 0.0063 | at alpha= | 0 | deg
Mach: | 0.1 |  |  | Cl=0 at alpha= | -2.9417 | deg
|  |  |  | @ Cl=0.1, Cd= | 0.006733
|  |  |  | @ Cl=0.4, Cd= | 0.0068953
|  |  |  | @ Cl=0.6, Cd= | 0.0072937
alpha (deg) | Cl | Cd | Cm | Cl/Cd
-16 | -0.398 | 0.08485 | -0.042 | -4.686
-15.5 | -0.417 | 0.07741 | -0.044 | -5.387
-15 | -0.438 | 0.06856 | -0.045 | -6.385
-14.5 | -0.459 | 0.05992 | -0.047 | -7.653
-14 | -0.48 | 0.05078 | -0.049 | -9.452
-13.5 | -0.503 | 0.04046 | -0.051 | -12.44
-13 | -0.53 | 0.02897 | -0.054 | -18.29
-12.5 | -0.554 | 0.02085 | -0.056 | -26.568
-12 | -0.578 | 0.01468 | -0.058 | -39.338
-11.5 | -0.597 | 0.01135 | -0.06 | -52.56
-11 | -0.61 | 0.01025 | -0.062 | -59.53
-10.5 | -0.606 | 0.00958 | -0.062 | -63.27
-10 | -0.597 | 0.00912 | -0.062 | -65.503
-9.5 | -0.583 | 0.00869 | -0.062 | -67.092
-9 | -0.564 | 0.00843 | -0.063 | -66.887
-8.5 | -0.539 | 0.00824 | -0.063 | -65.401
-8 | -0.509 | 0.00799 | -0.063 | -63.675
-7.5 | -0.474 | 0.0078 | -0.063 | -60.731
-7 | -0.434 | 0.00758 | -0.063 | -57.231
-6.5 | -0.39 | 0.00737 | -0.064 | -52.892
-6 | -0.342 | 0.00728 | -0.064 | -46.981
-5.5 | -0.291 | 0.00714 | -0.064 | -40.712
-5 | -0.237 | 0.00704 | -0.064 | -33.702
-4.5 | -0.182 | 0.00692 | -0.064 | -26.248
-4 | -0.124 | 0.00684 | -0.065 | -18.181
-3.5 | -0.066 | 0.00674 | -0.065 | -9.765
-3 | -0.007 | 0.00669 | -0.065 | -0.983
-2.5 | 0.053 | 0.00678 | -0.065 | 7.841
-2 | 0.113 | 0.00672 | -0.065 | 16.84
-1.5 | 0.173 | 0.00669 | -0.066 | 25.885
-1 | 0.233 | 0.00666 | -0.066 | 34.977
-0.5 | 0.293 | 0.00666 | -0.066 | 43.967
0 | 0.353 | 0.0063 | -0.066 | 56.036
0.5 | 0.413 | 0.00706 | -0.066 | 58.424
1 | 0.472 | 0.00715 | -0.066 | 66.075
1.5 | 0.532 | 0.00723 | -0.067 | 73.573
2 | 0.591 | 0.00728 | -0.067 | 81.129
2.5 | 0.65 | 0.00737 | -0.067 | 88.187
3 | 0.709 | 0.0075 | -0.067 | 94.507
3.5 | 0.768 | 0.00764 | -0.067 | 100.552
4 | 0.826 | 0.0078 | -0.068 | 105.895
4.5 | 0.884 | 0.00799 | -0.068 | 110.62
5 | 0.939 | 0.00806 | -0.068 | 116.508
5.5 | 0.992 | 0.00829 | -0.068 | 119.716
6 | 1.043 | 0.00852 | -0.068 | 122.454
6.5 | 1.091 | 0.00876 | -0.068 | 124.605
7 | 1.136 | 0.00904 | -0.069 | 125.658
7.5 | 1.176 | 0.00918 | -0.069 | 128.112
8 | 1.213 | 0.00954 | -0.069 | 127.156
8.5 | 1.244 | 0.00989 | -0.069 | 125.765
9 | 1.271 | 0.01028 | -0.069 | 123.652
9.5 | 1.292 | 0.01069 | -0.069 | 120.795
10 | 1.304 | 0.01001 | -0.069 | 130.318
10.5 | 1.311 | 0.01043 | -0.069 | 125.76
11 | 1.312 | 0.013 | -0.069 | 100.95
11.5 | 1.307 | 0.01358 | -0.069 | 96.249
12 | 1.295 | 0.01428 | -0.069 | 90.68
12.5 | 1.277 | 0.01503 | -0.069 | 84.987
13 | 1.252 | 0.01602 | -0.069 | 78.135
13.5 | 1.221 | 0.01708 | -0.069 | 71.514
14 | 1.186 | 0.01861 | -0.069 | 63.745
14.5 | 1.148 | 0.02043 | -0.068 | 56.216
15 | 1.108 | 0.02261 | -0.068 | 48.991
15.5 | 1.064 | 0.02537 | -0.067 | 41.923
16 | 1.018 | 0.02867 | -0.067 | 35.527

## 148. Re 20M Mach 0.10 (2)
BIGFOIL.COM POLAR EXPORT
NM32-S tip
NM32-S tip |  |  |  | Cl Max: | 2.0882 | at alpha= | 19 | deg
XFOIL ncrit=9 |  |  |  | L/D Max: | 153.735 | at alpha= | 7 | deg
Re: | 20000000 |  |  | Cd Min: | 0.0869 | at alpha= | -19 | deg
Mach: | 0.1 |  |  | Cl=0 at alpha= | -2.7976 | deg
|  |  |  | @ Cl=0.1, Cd= | 0.0050326
|  |  |  | @ Cl=0.4, Cd= | 0.0049771
|  |  |  | @ Cl=0.6, Cd= | 0.0051366
alpha (deg) | Cl | Cd | Cm | Cl/Cd
-19 | -1.3174 | 0.0869 | -0.0244 | -15.16
-18.5 | -1.5686 | 0.03924 | -0.0598 | -39.9745
-18 | -1.5936 | 0.02797 | -0.0709 | -56.9753
-17.5 | -1.5868 | 0.02383 | -0.0717 | -66.5883
-17 | -1.5539 | 0.02147 | -0.0711 | -72.3754
-16.5 | -1.5139 | 0.01961 | -0.0705 | -77.2004
-16 | -1.4694 | 0.01809 | -0.0699 | -81.2272
-15.5 | -1.4231 | 0.01664 | -0.0693 | -85.5228
-15 | -1.375 | 0.01532 | -0.0688 | -89.752
-14.5 | -1.3256 | 0.01411 | -0.0682 | -93.9476
-14 | -1.2749 | 0.01302 | -0.0676 | -97.9186
-13.5 | -1.2171 | 0.01204 | -0.0684 | -101.088
-13 | -1.1599 | 0.01117 | -0.0688 | -103.8406
-12.5 | -1.1069 | 0.01045 | -0.0682 | -105.9234
-12 | -1.0537 | 0.00984 | -0.0676 | -107.0833
-11.5 | -0.9997 | 0.00935 | -0.067 | -106.9198
-10.5 | -0.8886 | 0.00823 | -0.0665 | -107.9708
-10 | -0.8321 | 0.00783 | -0.0664 | -106.2708
-9.5 | -0.7752 | 0.00753 | -0.0663 | -102.9482
-9 | -0.7182 | 0.00727 | -0.0663 | -98.7895
-8.5 | -0.6608 | 0.00701 | -0.0662 | -94.2653
-8 | -0.6032 | 0.00676 | -0.0663 | -89.2308
-7.5 | -0.5455 | 0.00654 | -0.0663 | -83.4098
-7 | -0.4876 | 0.00633 | -0.0663 | -77.03
-6 | -0.372 | 0.00598 | -0.0664 | -62.2074
-5.5 | -0.3143 | 0.00584 | -0.0665 | -53.8185
-5 | -0.2563 | 0.00563 | -0.0666 | -45.524
-4.5 | -0.1981 | 0.00551 | -0.0667 | -35.9528
-4 | -0.14 | 0.00539 | -0.0669 | -25.974
-3.5 | -0.0819 | 0.00532 | -0.067 | -15.3947
-3 | -0.0236 | 0.0052 | -0.0672 | -4.5385
-2.5 | 0.0347 | 0.00512 | -0.0673 | 6.7773
-2 | 0.0928 | 0.00504 | -0.0675 | 18.4127
-1.5 | 0.1509 | 0.00498 | -0.0677 | 30.3012
-1 | 0.209 | 0.00496 | -0.0679 | 42.1371
-0.5 | 0.2671 | 0.00495 | -0.0681 | 53.9596
0 | 0.3252 | 0.005 | -0.0682 | 65.04
0.5 | 0.3833 | 0.00498 | -0.0685 | 76.9679
1 | 0.4415 | 0.00497 | -0.0687 | 88.833
1.5 | 0.4996 | 0.00503 | -0.0689 | 99.3241
2 | 0.5576 | 0.0051 | -0.0691 | 109.3333
2.5 | 0.6155 | 0.00515 | -0.0693 | 119.5146
3 | 0.6732 | 0.00525 | -0.0694 | 128.2286
3.5 | 0.7306 | 0.00539 | -0.0696 | 135.5473
4 | 0.788 | 0.00549 | -0.0697 | 143.5337
4.5 | 0.8449 | 0.00567 | -0.0698 | 149.0123
5 | 0.9011 | 0.00598 | -0.0698 | 150.6856
5.5 | 0.9571 | 0.00628 | -0.0698 | 152.4045
6 | 1.0127 | 0.00664 | -0.0697 | 152.5151
6.5 | 1.0682 | 0.007 | -0.0696 | 152.6
7 | 1.1238 | 0.00731 | -0.0695 | 153.7346
7.5 | 1.1779 | 0.00781 | -0.0691 | 150.8195
8.5 | 1.2834 | 0.00845 | -0.0679 | 151.8817
9 | 1.338 | 0.00885 | -0.0676 | 151.1864
9.5 | 1.3922 | 0.00926 | -0.0673 | 150.3456
10 | 1.4456 | 0.00975 | -0.0669 | 148.2667
10.5 | 1.4984 | 0.01026 | -0.0664 | 146.0429
11 | 1.5506 | 0.0108 | -0.0659 | 143.5741
11.5 | 1.6019 | 0.01138 | -0.0652 | 140.7645
12 | 1.6523 | 0.01202 | -0.0644 | 137.4626
12.5 | 1.702 | 0.01265 | -0.0635 | 134.5455
13 | 1.7506 | 0.01332 | -0.0625 | 131.4264
13.5 | 1.798 | 0.01404 | -0.0613 | 128.0627
14 | 1.8439 | 0.01479 | -0.06 | 124.6721
14.5 | 1.888 | 0.01561 | -0.0584 | 120.9481
15 | 1.9299 | 0.01648 | -0.0565 | 117.1056
15.5 | 1.9693 | 0.0174 | -0.0543 | 113.1782
16 | 2.0024 | 0.01841 | -0.0512 | 108.767
16.5 | 2.0239 | 0.01964 | -0.0464 | 103.0499
17 | 2.0428 | 0.02129 | -0.0421 | 95.9512
17.5 | 2.0601 | 0.02338 | -0.0386 | 88.1138
18 | 2.0741 | 0.02605 | -0.0357 | 79.62
18.5 | 2.084 | 0.02943 | -0.0335 | 70.8121
19 | 2.0882 | 0.03371 | -0.032 | 61.946
19.5 | 2.0853 | 0.03914 | -0.0313 | 53.278
20 | 2.073 | 0.04594 | -0.0315 | 45.1241

## 149. Re 20M Mach 0.25 (1)
BIGFOIL.COM POLAR EXPORT
NM32-S tip
NM32-S tip |  |  |  | Cl Max: | 1.271 | at alpha= | 9.5 | deg
JavaFoil+Calcfoil stall+Eppler ext transition |  |  |  | L/D Max: | 129.527 | at alpha= | 10 | deg
Re: | 20000000 |  |  | Cd Min: | 0.00669 | at alpha= | 0 | deg
Mach: | 0.25 |  |  | Cl=0 at alpha= | -2.9436 | deg
|  |  |  | @ Cl=0.1, Cd= | 0.0067805
|  |  |  | @ Cl=0.4, Cd= | 0.0069569
|  |  |  | @ Cl=0.6, Cd= | 0.0073697
alpha (deg) | Cl | Cd | Cm | Cl/Cd
-14.5 | -0.07 | 0.06953 | -0.046 | -1.008
-14 | -0.117 | 0.05886 | -0.048 | -1.99
-13.5 | -0.194 | 0.06897 | -0.044 | -2.807
-13 | -0.249 | 0.06031 | -0.046 | -4.132
-12.5 | -0.3 | 0.04905 | -0.049 | -6.119
-12 | -0.35 | 0.03573 | -0.053 | -9.806
-11.5 | -0.401 | 0.02301 | -0.057 | -17.419
-11 | -0.448 | 0.01464 | -0.06 | -30.601
-10.5 | -0.488 | 0.01083 | -0.063 | -45.046
-10 | -0.513 | 0.00985 | -0.064 | -52.06
-9.5 | -0.521 | 0.00922 | -0.064 | -56.528
-9 | -0.52 | 0.00883 | -0.064 | -58.922
-8.5 | -0.51 | 0.00851 | -0.065 | -59.983
-8 | -0.492 | 0.00822 | -0.065 | -59.822
-7.5 | -0.465 | 0.00798 | -0.065 | -58.327
-7 | -0.432 | 0.00775 | -0.065 | -55.676
-6.5 | -0.391 | 0.00752 | -0.065 | -52.031
-6 | -0.346 | 0.00741 | -0.066 | -46.661
-5.5 | -0.296 | 0.00723 | -0.066 | -40.914
-5 | -0.242 | 0.00713 | -0.066 | -33.983
-4.5 | -0.186 | 0.00701 | -0.066 | -26.524
-4 | -0.127 | 0.00688 | -0.066 | -18.513
-3.5 | -0.068 | 0.00682 | -0.067 | -9.908
-3 | -0.007 | 0.00674 | -0.067 | -1.002
-2.5 | 0.055 | 0.00681 | -0.067 | 8.016
-2 | 0.116 | 0.00677 | -0.067 | 17.163
-1.5 | 0.178 | 0.00672 | -0.067 | 26.457
-1 | 0.239 | 0.0067 | -0.068 | 35.757
-0.5 | 0.301 | 0.00672 | -0.068 | 44.794
0 | 0.363 | 0.00669 | -0.068 | 54.182
0.5 | 0.424 | 0.00713 | -0.068 | 59.411
1 | 0.485 | 0.00721 | -0.068 | 67.279
1.5 | 0.546 | 0.00729 | -0.068 | 74.884
2 | 0.607 | 0.00738 | -0.069 | 82.219
2.5 | 0.668 | 0.00747 | -0.069 | 89.377
3 | 0.728 | 0.00761 | -0.069 | 95.672
3.5 | 0.789 | 0.00777 | -0.069 | 101.514
4 | 0.849 | 0.00795 | -0.069 | 106.734
4.5 | 0.908 | 0.00815 | -0.07 | 111.411
5 | 0.964 | 0.00826 | -0.07 | 116.699
5.5 | 1.018 | 0.0085 | -0.07 | 119.695
6 | 1.068 | 0.00876 | -0.07 | 121.999
6.5 | 1.115 | 0.00905 | -0.07 | 123.267
7 | 1.158 | 0.00933 | -0.07 | 124.105
7.5 | 1.195 | 0.00955 | -0.071 | 125.087
8 | 1.226 | 0.00994 | -0.071 | 123.289
8.5 | 1.25 | 0.01041 | -0.071 | 120.05
9 | 1.266 | 0.01085 | -0.071 | 116.661
9.5 | 1.271 | 0.0102 | -0.071 | 124.589
10 | 1.267 | 0.00978 | -0.071 | 129.527
10.5 | 1.253 | 0.01339 | -0.071 | 93.552
11 | 1.228 | 0.01408 | -0.071 | 87.243
11.5 | 1.193 | 0.01495 | -0.071 | 79.774
12 | 1.146 | 0.01597 | -0.071 | 71.748
12.5 | 1.088 | 0.0173 | -0.07 | 62.866
13 | 1.021 | 0.01895 | -0.07 | 53.897
13.5 | 0.948 | 0.0208 | -0.07 | 45.558
14 | 0.867 | 0.02339 | -0.069 | 37.082
14.5 | 0.781 | 0.02685 | -0.068 | 29.084

## 150. Re 20M Mach 0.25 (2)
BIGFOIL.COM POLAR EXPORT
NM32-S tip
NM32-S tip |  |  |  | Cl Max: | 2.0151 | at alpha= | 17 | deg
XFOIL ncrit=9 |  |  |  | L/D Max: | 154.938 | at alpha= | 5.5 | deg
Re: | 20000000 |  |  | Cd Min: | 0.23051 | at alpha= | -19 | deg
Mach: | 0.25 |  |  | Cl=0 at alpha= | -2.7889 | deg
|  |  |  | @ Cl=0.1, Cd= | 0.0050628
|  |  |  | @ Cl=0.4, Cd= | 0.0050093
|  |  |  | @ Cl=0.6, Cd= | 0.0051479
alpha (deg) | Cl | Cd | Cm | Cl/Cd
-19 | -0.7312 | 0.23051 | 0.0556 | -3.1721
-18.5 | -0.7135 | 0.22394 | 0.0516 | -3.1861
-18 | -0.7463 | 0.19598 | 0.0393 | -3.808
-17.5 | -0.7678 | 0.17826 | 0.03 | -4.3072
-17 | -0.7804 | 0.16459 | 0.0226 | -4.7415
-16.5 | -0.8026 | 0.14986 | 0.0145 | -5.3557
-16 | -0.8545 | 0.13017 | 0.0034 | -6.5645
-15.5 | -0.9525 | 0.10442 | -0.0126 | -9.1218
-15 | -1.1324 | 0.06951 | -0.0367 | -16.2912
-14.5 | -1.2776 | 0.03554 | -0.068 | -35.9482
-14 | -1.2931 | 0.02514 | -0.0794 | -51.436
-13.5 | -1.2642 | 0.02062 | -0.0795 | -61.3094
-13 | -1.2174 | 0.01742 | -0.0793 | -69.8852
-12.5 | -1.1631 | 0.015 | -0.0789 | -77.54
-12 | -1.1106 | 0.01322 | -0.0772 | -84.0091
-11.5 | -1.0554 | 0.0118 | -0.0757 | -89.4407
-11 | -0.9974 | 0.01058 | -0.0746 | -94.2722
-10.5 | -0.9378 | 0.0096 | -0.0737 | -97.6875
-10 | -0.8775 | 0.00876 | -0.0728 | -100.1712
-9.5 | -0.8167 | 0.00812 | -0.072 | -100.5788
-9 | -0.7557 | 0.00768 | -0.0714 | -98.3984
-8.5 | -0.6944 | 0.00733 | -0.0709 | -94.734
-8 | -0.633 | 0.00701 | -0.0704 | -90.2996
-7.5 | -0.5717 | 0.00674 | -0.0701 | -84.822
-7 | -0.5105 | 0.00649 | -0.0698 | -78.6595
-6.5 | -0.4494 | 0.00627 | -0.0695 | -71.6746
-6 | -0.3887 | 0.0061 | -0.0693 | -63.7213
-5.5 | -0.3282 | 0.00594 | -0.0692 | -55.2525
-5 | -0.2676 | 0.00572 | -0.0691 | -46.7832
-4.5 | -0.2069 | 0.00556 | -0.069 | -37.2122
-4 | -0.1463 | 0.00545 | -0.0691 | -26.844
-3.5 | -0.086 | 0.00534 | -0.0691 | -16.1049
-3 | -0.0255 | 0.00522 | -0.0692 | -4.8851
-2.5 | 0.0349 | 0.00516 | -0.0693 | 6.7636
-2 | 0.0952 | 0.00507 | -0.0694 | 18.7771
-1.5 | 0.1554 | 0.00498 | -0.0696 | 31.2048
-1 | 0.2155 | 0.00497 | -0.0697 | 43.3602
-0.5 | 0.2755 | 0.00496 | -0.0699 | 55.5444
0 | 0.3356 | 0.00501 | -0.07 | 66.986
0.5 | 0.3956 | 0.00501 | -0.0702 | 78.9621
1 | 0.4558 | 0.005 | -0.0704 | 91.16
1.5 | 0.5161 | 0.00505 | -0.0706 | 102.198
2 | 0.5761 | 0.00512 | -0.0707 | 112.5195
2.5 | 0.6361 | 0.00519 | -0.0709 | 122.5626
3 | 0.696 | 0.00529 | -0.071 | 131.569
3.5 | 0.7555 | 0.00545 | -0.071 | 138.6239
4 | 0.8152 | 0.00557 | -0.0711 | 146.3555
4.5 | 0.8746 | 0.00574 | -0.0711 | 152.3693
5 | 0.9332 | 0.00606 | -0.0709 | 153.9934
5.5 | 0.9916 | 0.0064 | -0.0707 | 154.9375
6 | 1.0493 | 0.00684 | -0.0703 | 153.4064
6.5 | 1.1079 | 0.00716 | -0.07 | 154.7346
8 | 1.2792 | 0.00864 | -0.0682 | 148.0556
8.5 | 1.3341 | 0.00881 | -0.0669 | 151.4302
9 | 1.3919 | 0.00926 | -0.0662 | 150.3132
9.5 | 1.449 | 0.00978 | -0.0654 | 148.1595
10 | 1.5056 | 0.01034 | -0.0644 | 145.6093
10.5 | 1.5616 | 0.01095 | -0.0633 | 142.6119
11 | 1.6166 | 0.01162 | -0.0619 | 139.1222
11.5 | 1.6703 | 0.0124 | -0.0603 | 134.7016
12 | 1.7232 | 0.01318 | -0.0586 | 130.7436
12.5 | 1.775 | 0.01399 | -0.0567 | 126.8763
13 | 1.8247 | 0.01491 | -0.0544 | 122.381
13.5 | 1.8722 | 0.0159 | -0.0518 | 117.7484
14 | 1.9162 | 0.017 | -0.0487 | 112.7176
14.5 | 1.9521 | 0.01826 | -0.0445 | 106.9058
15 | 1.9736 | 0.01985 | -0.0386 | 99.4257
15.5 | 1.9918 | 0.02205 | -0.0335 | 90.3311
16 | 2.0058 | 0.02503 | -0.0295 | 80.1358
16.5 | 2.0143 | 0.02903 | -0.0267 | 69.3868
17 | 2.0151 | 0.03433 | -0.0251 | 58.6979
17.5 | 2.0048 | 0.0413 | -0.0248 | 48.5424
18 | 1.9815 | 0.05013 | -0.026 | 39.5272
18.5 | 1.9473 | 0.06084 | -0.0286 | 32.0069
19 | 1.8997 | 0.07372 | -0.0329 | 25.7691
19.5 | 1.8436 | 0.08814 | -0.0383 | 20.9167
20 | 1.7808 | 0.10396 | -0.0451 | 17.1297

## 151. Re 20M Mach 0.50 (1)
BIGFOIL.COM POLAR EXPORT
NM32-S tip
NM32-S tip |  |  |  | Cl Max: | 1.247 | at alpha= | 20 | deg
JavaFoil+Calcfoil stall+Eppler ext transition |  |  |  | L/D Max: | 116.37 | at alpha= | 7 | deg
Re: | 20000000 |  |  | Cd Min: | 0.00689 | at alpha= | -1 | deg
Mach: | 0.5 |  |  | Cl=0 at alpha= | -2.942 | deg
|  |  |  | @ Cl=0.1, Cd= | 0.0069974
|  |  |  | @ Cl=0.4, Cd= | 0.0076691
|  |  |  | @ Cl=0.6, Cd= | 0.0076679
alpha (deg) | Cl | Cd | Cm | Cl/Cd
-20 | -0.94 | 0.18818 | -0.041 | -4.993
-19.5 | -0.912 | 0.17896 | -0.041 | -5.095
-19 | -0.884 | 0.17398 | -0.04 | -5.082
-18.5 | -0.857 | 0.1681 | -0.04 | -5.096
-18 | -0.83 | 0.15589 | -0.04 | -5.325
-17.5 | -0.803 | 0.14806 | -0.04 | -5.421
-17 | -0.775 | 0.14457 | -0.04 | -5.358
-16.5 | -0.748 | 0.13182 | -0.04 | -5.674
-16 | -0.722 | 0.12092 | -0.041 | -5.968
-15.5 | -0.691 | 0.15378 | -0.038 | -4.496
-15 | -0.664 | 0.13933 | -0.039 | -4.769
-14.5 | -0.64 | 0.10112 | -0.041 | -6.332
-14 | -0.615 | 0.09228 | -0.043 | -6.665
-13.5 | -0.583 | 0.09495 | -0.039 | -6.144
-13 | -0.56 | 0.08275 | -0.043 | -6.766
-12.5 | -0.538 | 0.071 | -0.047 | -7.582
-12 | -0.506 | 0.07202 | -0.044 | -7.029
-11.5 | -0.495 | 0.05133 | -0.053 | -9.649
-11 | -0.451 | 0.0644 | -0.045 | -6.998
-10.5 | -0.455 | 0.03248 | -0.06 | -14.021
-10 | -0.393 | 0.06031 | -0.043 | -6.516
-9.5 | -0.419 | 0.01672 | -0.066 | -25.059
-9 | -0.377 | 0.02087 | -0.064 | -18.081
-8.5 | -0.34 | 0.02405 | -0.062 | -14.137
-8 | -0.287 | 0.04365 | -0.049 | -6.564
-7.5 | -0.304 | 0.0108 | -0.071 | -28.117
-7 | -0.277 | 0.00902 | -0.073 | -30.72
-6.5 | -0.243 | 0.00844 | -0.073 | -28.797
-6 | -0.209 | 0.0081 | -0.073 | -25.785
-5.5 | -0.285 | 0.0078 | -0.073 | -36.51
-5 | -0.253 | 0.00757 | -0.074 | -33.427
-4.5 | -0.201 | 0.00736 | -0.074 | -27.284
-4 | -0.14 | 0.00722 | -0.074 | -19.391
-3.5 | -0.075 | 0.00706 | -0.074 | -10.602
-3 | -0.008 | 0.00696 | -0.075 | -1.08
-2.5 | 0.061 | 0.00702 | -0.075 | 8.681
-2 | 0.13 | 0.00698 | -0.075 | 18.617
-1.5 | 0.199 | 0.00692 | -0.075 | 28.726
-1 | 0.268 | 0.00689 | -0.075 | 38.848
-0.5 | 0.336 | 0.00689 | -0.076 | 48.815
0 | 0.405 | 0.00773 | -0.076 | 52.404
0.5 | 0.474 | 0.00743 | -0.076 | 63.734
1 | 0.542 | 0.00754 | -0.076 | 71.818
1.5 | 0.61 | 0.00769 | -0.077 | 79.354
2 | 0.678 | 0.00781 | -0.077 | 86.765
2.5 | 0.745 | 0.00795 | -0.077 | 93.7
3 | 0.813 | 0.00815 | -0.077 | 99.765
3.5 | 0.88 | 0.00839 | -0.077 | 104.814
4 | 0.946 | 0.00868 | -0.078 | 108.948
4.5 | 1.011 | 0.00897 | -0.078 | 112.752
5 | 1.069 | 0.00924 | -0.078 | 115.718
5.5 | 1.121 | 0.00967 | -0.078 | 115.886
6 | 1.163 | 0.01011 | -0.078 | 114.988
6.5 | 1.188 | 0.01067 | -0.079 | 111.386
7 | 1.182 | 0.01015 | -0.079 | 116.37
7.5 | 1.099 | 0.00978 | -0.079 | 112.337
8 | 0.736 | 0.01369 | -0.079 | 53.783
8.5 | 0.767 | 0.01489 | -0.079 | 51.516
9 | 0.794 | 0.01646 | -0.078 | 48.222
9.5 | 0.815 | 0.01923 | -0.077 | 42.351
10 | 0.825 | 0.02508 | -0.075 | 32.896
10.5 | 0.81 | 0.04182 | -0.069 | 19.359
11 | 0.767 | 0.08319 | -0.049 | 9.223
11.5 | 0.91 | 0.02861 | -0.074 | 31.806
12 | 0.888 | 0.04948 | -0.068 | 17.952
12.5 | 0.89 | 0.06582 | -0.063 | 13.528
13 | 0.909 | 0.0745 | -0.061 | 12.201
13.5 | 0.908 | 0.09983 | -0.053 | 9.1
14 | 0.929 | 0.11244 | -0.051 | 8.259
14.5 | 0.956 | 0.12052 | -0.051 | 7.93
15 | 0.978 | 0.13669 | -0.049 | 7.154
15.5 | 1.007 | 0.14263 | -0.051 | 7.062
16 | 1.034 | 0.15179 | -0.052 | 6.815
16.5 | 1.06 | 0.1623 | -0.052 | 6.531
17 | 1.088 | 0.16762 | -0.053 | 6.493
17.5 | 1.113 | 0.18078 | -0.052 | 6.157
18 | 1.141 | 0.18888 | -0.053 | 6.04
18.5 | 1.166 | 0.20053 | -0.053 | 5.815
19 | 1.194 | 0.20471 | -0.054 | 5.832
19.5 | 1.221 | 0.21152 | -0.055 | 5.772
20 | 1.247 | 0.2252 | -0.055 | 5.536

## 152. Re 20M Mach 0.50 (2)
BIGFOIL.COM POLAR EXPORT
NM32-S tip
NM32-S tip |  |  |  | Cl Max: | 1.6482 | at alpha= | 9 | deg
XFOIL ncrit=9 |  |  |  | L/D Max: | 167.752 | at alpha= | 5 | deg
Re: | 20000000 |  |  | Cd Min: | 0.01147 | at alpha= | 9 | deg
Mach: | 0.5 |  |  | Cl=0 at alpha= | -99 | deg
|  |  |  | @ Cl=0.1, Cd= | 0.00512
|  |  |  | @ Cl=0.4, Cd= | 0.0051278
|  |  |  | @ Cl=0.6, Cd= | 0.0052257
alpha (deg) | Cl | Cd | Cm | Cl/Cd
0 | 0.382 | 0.00512 | -0.0777 | 74.6094
0.5 | 0.451 | 0.00515 | -0.0777 | 87.5728
1 | 0.5204 | 0.00516 | -0.0778 | 100.8527
1.5 | 0.5901 | 0.00522 | -0.0778 | 113.046
2 | 0.6602 | 0.00526 | -0.0778 | 125.5133
2.5 | 0.7302 | 0.00536 | -0.0777 | 136.2313
3 | 0.8 | 0.00551 | -0.0774 | 145.1906
3.5 | 0.8699 | 0.00571 | -0.077 | 152.3468
4 | 0.9404 | 0.0059 | -0.0765 | 159.3898
4.5 | 1.0116 | 0.00609 | -0.0758 | 166.1084
5 | 1.082 | 0.00645 | -0.0748 | 167.7519
5.5 | 1.1501 | 0.00711 | -0.0732 | 161.7581
6 | 1.2204 | 0.00763 | -0.0716 | 159.9476
6.5 | 1.2908 | 0.00823 | -0.0696 | 156.8408
7 | 1.3588 | 0.00912 | -0.0669 | 148.9912
7.5 | 1.4321 | 0.0096 | -0.0645 | 149.1771
8 | 1.5061 | 0.01004 | -0.0617 | 150.01
8.5 | 1.5759 | 0.01055 | -0.0575 | 149.3744
9 | 1.6482 | 0.01147 | -0.0532 | 143.6966