## index
index | Re | Mach | Datasource
1 | 50000 | 0 | JavaFoil+Calcfoil stall+Eppler ext transition
2 | 50000 | 0 | XFOIL ncrit=9
3 | 50000 | 0.1 | JavaFoil+Calcfoil stall+Eppler ext transition
4 | 50000 | 0.1 | XFOIL ncrit=9
5 | 50000 | 0.25 | JavaFoil+Calcfoil stall+Eppler ext transition
6 | 50000 | 0.25 | XFOIL ncrit=9
7 | 50000 | 0.5 | JavaFoil+Calcfoil stall+Eppler ext transition
8 | 50000 | 0.5 | XFOIL ncrit=9
9 | 100000 | 0 | JavaFoil+Calcfoil stall+Eppler ext transition
10 | 100000 | 0 | XFOIL ncrit=9
11 | 100000 | 0.1 | JavaFoil+Calcfoil stall+Eppler ext transition
12 | 100000 | 0.1 | XFOIL ncrit=9
13 | 100000 | 0.25 | JavaFoil+Calcfoil stall+Eppler ext transition
14 | 100000 | 0.25 | XFOIL ncrit=9
15 | 100000 | 0.5 | JavaFoil+Calcfoil stall+Eppler ext transition
16 | 100000 | 0.5 | XFOIL ncrit=9
17 | 250000 | 0 | JavaFoil+Calcfoil stall+Eppler ext transition
18 | 250000 | 0 | XFOIL ncrit=9
19 | 250000 | 0.1 | JavaFoil+Calcfoil stall+Eppler ext transition
20 | 250000 | 0.1 | XFOIL ncrit=9
21 | 250000 | 0.25 | JavaFoil+Calcfoil stall+Eppler ext transition
22 | 250000 | 0.25 | XFOIL ncrit=9
23 | 250000 | 0.5 | JavaFoil+Calcfoil stall+Eppler ext transition
24 | 250000 | 0.5 | XFOIL ncrit=9
25 | 500000 | 0 | JavaFoil+Calcfoil stall+Eppler ext transition
26 | 500000 | 0 | XFOIL ncrit=9
27 | 500000 | 0.1 | JavaFoil+Calcfoil stall+Eppler ext transition
28 | 500000 | 0.1 | XFOIL ncrit=9
29 | 500000 | 0.25 | JavaFoil+Calcfoil stall+Eppler ext transition
30 | 500000 | 0.25 | XFOIL ncrit=9
31 | 500000 | 0.5 | JavaFoil+Calcfoil stall+Eppler ext transition
32 | 500000 | 0.5 | XFOIL ncrit=9
33 | 750000 | 0 | JavaFoil+Calcfoil stall+Eppler ext transition
34 | 750000 | 0 | XFOIL ncrit=9
35 | 750000 | 0.1 | JavaFoil+Calcfoil stall+Eppler ext transition
36 | 750000 | 0.1 | XFOIL ncrit=9
37 | 750000 | 0.25 | JavaFoil+Calcfoil stall+Eppler ext transition
38 | 750000 | 0.25 | XFOIL ncrit=9
39 | 750000 | 0.5 | JavaFoil+Calcfoil stall+Eppler ext transition
40 | 750000 | 0.5 | XFOIL ncrit=9
41 | 1000000 | 0 | JavaFoil+Calcfoil stall+Eppler ext transition
42 | 1000000 | 0 | XFOIL ncrit=9
43 | 1000000 | 0.1 | JavaFoil+Calcfoil stall+Eppler ext transition
44 | 1000000 | 0.1 | XFOIL ncrit=9
45 | 1000000 | 0.25 | JavaFoil+Calcfoil stall+Eppler ext transition
46 | 1000000 | 0.25 | XFOIL ncrit=9
47 | 1000000 | 0.5 | JavaFoil+Calcfoil stall+Eppler ext transition
48 | 1000000 | 0.5 | XFOIL ncrit=9
49 | 2000000 | 0 | JavaFoil+Calcfoil stall+Eppler ext transition
50 | 2000000 | 0 | XFOIL ncrit=9
51 | 2000000 | 0.1 | JavaFoil+Calcfoil stall+Eppler ext transition
52 | 2000000 | 0.1 | XFOIL ncrit=9
53 | 2000000 | 0.25 | JavaFoil+Calcfoil stall+Eppler ext transition
54 | 2000000 | 0.25 | XFOIL ncrit=9
55 | 2000000 | 0.5 | JavaFoil+Calcfoil stall+Eppler ext transition
56 | 2000000 | 0.5 | XFOIL ncrit=9
57 | 3000000 | 0 | JavaFoil+Calcfoil stall+Eppler ext transition
58 | 3000000 | 0 | XFOIL ncrit=9
59 | 3000000 | 0.1 | JavaFoil+Calcfoil stall+Eppler ext transition
60 | 3000000 | 0.1 | XFOIL ncrit=9
61 | 3000000 | 0.25 | JavaFoil+Calcfoil stall+Eppler ext transition
62 | 3000000 | 0.25 | XFOIL ncrit=9
63 | 3000000 | 0.5 | JavaFoil+Calcfoil stall+Eppler ext transition
64 | 3000000 | 0.5 | XFOIL ncrit=9
65 | 4000000 | 0 | JavaFoil+Calcfoil stall+Eppler ext transition
66 | 4000000 | 0 | XFOIL ncrit=9
67 | 4000000 | 0.1 | JavaFoil+Calcfoil stall+Eppler ext transition
68 | 4000000 | 0.1 | XFOIL ncrit=9
69 | 4000000 | 0.25 | JavaFoil+Calcfoil stall+Eppler ext transition
70 | 4000000 | 0.25 | XFOIL ncrit=9
71 | 4000000 | 0.5 | JavaFoil+Calcfoil stall+Eppler ext transition
72 | 4000000 | 0.5 | XFOIL ncrit=9
73 | 5000000 | 0 | JavaFoil+Calcfoil stall+Eppler ext transition
74 | 5000000 | 0 | XFOIL ncrit=9
75 | 5000000 | 0.1 | JavaFoil+Calcfoil stall+Eppler ext transition
76 | 5000000 | 0.1 | XFOIL ncrit=9
77 | 5000000 | 0.25 | JavaFoil+Calcfoil stall+Eppler ext transition
78 | 5000000 | 0.25 | XFOIL ncrit=9
79 | 5000000 | 0.5 | JavaFoil+Calcfoil stall+Eppler ext transition
80 | 5000000 | 0.5 | XFOIL ncrit=9
81 | 6000000 | 0 | JavaFoil+Calcfoil stall+Eppler ext transition
82 | 6000000 | 0 | XFOIL ncrit=9
83 | 6000000 | 0.1 | JavaFoil+Calcfoil stall+Eppler ext transition
84 | 6000000 | 0.1 | XFOIL ncrit=9
85 | 6000000 | 0.25 | JavaFoil+Calcfoil stall+Eppler ext transition
86 | 6000000 | 0.25 | XFOIL ncrit=9
87 | 6000000 | 0.5 | JavaFoil+Calcfoil stall+Eppler ext transition
88 | 6000000 | 0.5 | XFOIL ncrit=9
89 | 7000000 | 0 | JavaFoil+Calcfoil stall+Eppler ext transition
90 | 7000000 | 0 | XFOIL ncrit=9
91 | 7000000 | 0.1 | JavaFoil+Calcfoil stall+Eppler ext transition
92 | 7000000 | 0.1 | XFOIL ncrit=9
93 | 7000000 | 0.25 | JavaFoil+Calcfoil stall+Eppler ext transition
94 | 7000000 | 0.25 | XFOIL ncrit=9
95 | 7000000 | 0.5 | JavaFoil+Calcfoil stall+Eppler ext transition
96 | 7000000 | 0.5 | XFOIL ncrit=9
97 | 8000000 | 0 | JavaFoil+Calcfoil stall+Eppler ext transition
98 | 8000000 | 0 | XFOIL ncrit=9
99 | 8000000 | 0.1 | JavaFoil+Calcfoil stall+Eppler ext transition
100 | 8000000 | 0.1 | XFOIL ncrit=9
101 | 8000000 | 0.25 | JavaFoil+Calcfoil stall+Eppler ext transition
102 | 8000000 | 0.25 | XFOIL ncrit=9
103 | 8000000 | 0.5 | JavaFoil+Calcfoil stall+Eppler ext transition
104 | 8000000 | 0.5 | XFOIL ncrit=9
105 | 10000000 | 0 | JavaFoil+Calcfoil stall+Eppler ext transition
106 | 10000000 | 0 | XFOIL ncrit=9
107 | 10000000 | 0.1 | JavaFoil+Calcfoil stall+Eppler ext transition
108 | 10000000 | 0.1 | XFOIL ncrit=9
109 | 10000000 | 0.25 | JavaFoil+Calcfoil stall+Eppler ext transition
110 | 10000000 | 0.25 | XFOIL ncrit=9
111 | 10000000 | 0.5 | JavaFoil+Calcfoil stall+Eppler ext transition
112 | 10000000 | 0.5 | XFOIL ncrit=9
113 | 12000000 | 0 | JavaFoil+Calcfoil stall+Eppler ext transition
114 | 12000000 | 0 | XFOIL ncrit=9
115 | 12000000 | 0.1 | JavaFoil+Calcfoil stall+Eppler ext transition
116 | 12000000 | 0.1 | XFOIL ncrit=9
117 | 12000000 | 0.25 | JavaFoil+Calcfoil stall+Eppler ext transition
118 | 12000000 | 0.25 | XFOIL ncrit=9
119 | 12000000 | 0.5 | JavaFoil+Calcfoil stall+Eppler ext transition
120 | 12000000 | 0.5 | XFOIL ncrit=9
121 | 14000000 | 0 | JavaFoil+Calcfoil stall+Eppler ext transition
122 | 14000000 | 0 | XFOIL ncrit=9
123 | 14000000 | 0.1 | JavaFoil+Calcfoil stall+Eppler ext transition
124 | 14000000 | 0.1 | XFOIL ncrit=9
125 | 14000000 | 0.25 | JavaFoil+Calcfoil stall+Eppler ext transition
126 | 14000000 | 0.25 | XFOIL ncrit=9
127 | 14000000 | 0.5 | JavaFoil+Calcfoil stall+Eppler ext transition
128 | 14000000 | 0.5 | XFOIL ncrit=9
129 | 16000000 | 0 | JavaFoil+Calcfoil stall+Eppler ext transition
130 | 16000000 | 0 | XFOIL ncrit=9
131 | 16000000 | 0.1 | JavaFoil+Calcfoil stall+Eppler ext transition
132 | 16000000 | 0.1 | XFOIL ncrit=9
133 | 16000000 | 0.25 | JavaFoil+Calcfoil stall+Eppler ext transition
134 | 16000000 | 0.25 | XFOIL ncrit=9
135 | 16000000 | 0.5 | JavaFoil+Calcfoil stall+Eppler ext transition
136 | 16000000 | 0.5 | XFOIL ncrit=9
137 | 18000000 | 0 | JavaFoil+Calcfoil stall+Eppler ext transition
138 | 18000000 | 0 | XFOIL ncrit=9
139 | 18000000 | 0.1 | JavaFoil+Calcfoil stall+Eppler ext transition
140 | 18000000 | 0.1 | XFOIL ncrit=9
141 | 18000000 | 0.25 | JavaFoil+Calcfoil stall+Eppler ext transition
142 | 18000000 | 0.25 | XFOIL ncrit=9
143 | 18000000 | 0.5 | JavaFoil+Calcfoil stall+Eppler ext transition
144 | 18000000 | 0.5 | XFOIL ncrit=9
145 | 20000000 | 0 | JavaFoil+Calcfoil stall+Eppler ext transition
146 | 20000000 | 0 | XFOIL ncrit=9
147 | 20000000 | 0.1 | JavaFoil+Calcfoil stall+Eppler ext transition
148 | 20000000 | 0.1 | XFOIL ncrit=9
149 | 20000000 | 0.25 | JavaFoil+Calcfoil stall+Eppler ext transition
150 | 20000000 | 0.25 | XFOIL ncrit=9
151 | 20000000 | 0.5 | JavaFoil+Calcfoil stall+Eppler ext transition
152 | 20000000 | 0.5 | XFOIL ncrit=9

## 1. Re 50k Mach 0.00 (1)
BIGFOIL.COM POLAR EXPORT
e435
EPPLER 435 |  |  |  | Cl Max: | 1.779 | at alpha= | 11 | deg
JavaFoil+Calcfoil stall+Eppler ext transition |  |  |  | L/D Max: | 46.956 | at alpha= | 7 | deg
Re: | 50000 |  |  | Cd Min: | 0.01993 | at alpha= | -4 | deg
Mach: | 0 |  |  | Cl=0 at alpha= | -6.587 | deg
|  |  |  | @ Cl=0.1, Cd= | 0.050405
|  |  |  | @ Cl=0.4, Cd= | 0.023904
|  |  |  | @ Cl=0.6, Cd= | 0.023547
alpha (deg) | Cl | Cd | Cm | Cl/Cd
-19 | -0.296 | 0.30802 | -0.041 | -0.959
-18.5 | -0.305 | 0.28805 | -0.041 | -1.06
-18 | -0.315 | 0.29815 | -0.041 | -1.056
-17.5 | -0.324 | 0.27578 | -0.041 | -1.176
-17 | -0.333 | 0.25285 | -0.042 | -1.318
-16.5 | -0.341 | 0.23574 | -0.042 | -1.448
-16 | -0.349 | 0.22334 | -0.041 | -1.561
-15.5 | -0.355 | 0.20669 | -0.041 | -1.716
-15 | -0.359 | 0.19636 | -0.043 | -1.831
-14.5 | -0.362 | 0.17939 | -0.042 | -2.02
-14 | -0.363 | 0.16525 | -0.042 | -2.199
-13.5 | -0.362 | 0.15148 | -0.042 | -2.39
-13 | -0.358 | 0.1447 | -0.043 | -2.473
-12.5 | -0.351 | 0.13163 | -0.043 | -2.665
-12 | -0.34 | 0.121 | -0.043 | -2.813
-11.5 | -0.326 | 0.11103 | -0.043 | -2.939
-11 | -0.309 | 0.10521 | -0.043 | -2.934
-10.5 | -0.287 | 0.09642 | -0.043 | -2.978
-10 | -0.262 | 0.09089 | -0.042 | -2.879
-9.5 | -0.232 | 0.08452 | -0.043 | -2.751
-9 | -0.2 | 0.07706 | -0.044 | -2.591
-8.5 | -0.163 | 0.07273 | -0.043 | -2.247
-8 | -0.124 | 0.0669 | -0.044 | -1.856
-7.5 | -0.082 | 0.06222 | -0.043 | -1.32
-7 | -0.038 | 0.05769 | -0.044 | -0.657
-6.5 | 0.008 | 0.0561 | -0.044 | 0.147
-6 | 0.056 | 0.05283 | -0.045 | 1.057
-5.5 | 0.105 | 0.05013 | -0.046 | 2.085
-5 | 0.154 | 0.04769 | -0.048 | 3.227
-4.5 | 0.204 | 0.04564 | -0.052 | 4.466
-4 | 0.304 | 0.01993 | -0.148 | 15.246
-3.5 | 0.349 | 0.02412 | -0.14 | 14.468
-3 | 0.408 | 0.02387 | -0.141 | 17.082
-2.5 | 0.465 | 0.02369 | -0.141 | 19.624
-2 | 0.523 | 0.02355 | -0.142 | 22.189
-1.5 | 0.58 | 0.02353 | -0.143 | 24.665
-1 | 0.638 | 0.02358 | -0.144 | 27.059
-0.5 | 0.696 | 0.02368 | -0.144 | 29.392
0 | 0.777 | 0.02186 | -0.145 | 35.527
0.5 | 0.834 | 0.02088 | -0.146 | 39.915
1 | 0.887 | 0.02158 | -0.147 | 41.093
1.5 | 0.944 | 0.02228 | -0.147 | 42.364
2 | 1.001 | 0.02363 | -0.148 | 42.361
2.5 | 1.058 | 0.02442 | -0.149 | 43.301
3 | 1.113 | 0.02528 | -0.15 | 44.038
3.5 | 1.169 | 0.0262 | -0.151 | 44.621
4 | 1.226 | 0.02712 | -0.152 | 45.187
4.5 | 1.282 | 0.02811 | -0.154 | 45.611
5 | 1.337 | 0.02996 | -0.155 | 44.638
5.5 | 1.393 | 0.03106 | -0.157 | 44.848
6 | 1.449 | 0.03311 | -0.159 | 43.752
6.5 | 1.505 | 0.0352 | -0.162 | 42.751
7 | 1.561 | 0.03325 | -0.169 | 46.956
7.5 | 1.617 | 0.03498 | -0.17 | 46.215
8 | 1.666 | 0.03717 | -0.171 | 44.812
8.5 | 1.705 | 0.03999 | -0.172 | 42.626
9 | 1.734 | 0.04304 | -0.172 | 40.296
9.5 | 1.756 | 0.04662 | -0.172 | 37.675
10 | 1.771 | 0.04992 | -0.172 | 35.47
10.5 | 1.777 | 0.05294 | -0.172 | 33.571
11 | 1.779 | 0.05501 | -0.172 | 32.331
11.5 | 1.755 | 0.05836 | -0.17 | 30.072
12 | 1.489 | 0.10093 | -0.038 | 14.748
12.5 | 1.47 | 0.10917 | -0.03 | 13.465
13 | 1.445 | 0.11857 | -0.027 | 12.187
13.5 | 1.414 | 0.12839 | -0.023 | 11.013
14 | 1.378 | 0.13818 | -0.019 | 9.97
14.5 | 1.337 | 0.14993 | -0.021 | 8.916
15 | 1.292 | 0.16187 | -0.019 | 7.982
15.5 | 1.244 | 0.17666 | -0.021 | 7.043
16 | 1.194 | 0.19538 | -0.019 | 6.113

## 2. Re 50k Mach 0.00 (2)
BIGFOIL.COM POLAR EXPORT
e435
EPPLER 435 |  |  |  | Cl Max: | 1.0801 | at alpha= | 20 | deg
XFOIL ncrit=9 |  |  |  | L/D Max: | 7.793 | at alpha= | 10.5 | deg
Re: | 50000 |  |  | Cd Min: | 0.2603 | at alpha= | 20 | deg
Mach: | 0 |  |  | Cl=0 at alpha= | 2.5177 | deg
|  |  |  | @ Cl=0.1, Cd= | 0.058139
|  |  |  | @ Cl=0.4, Cd= | 0.08076
|  |  |  | @ Cl=0.6, Cd= | 0.10015
alpha (deg) | Cl | Cd | Cm | Cl/Cd
-10 | -0.3734 | 0.14416 | -0.027 | -2.5902
-9.5 | -0.3765 | 0.13965 | -0.0238 | -2.696
-9 | -0.3852 | 0.13568 | -0.0208 | -2.839
-8.5 | -0.3981 | 0.13199 | -0.0177 | -3.0161
-8 | -0.422 | 0.12905 | -0.0145 | -3.2701
-7.5 | -0.4263 | 0.12417 | -0.0108 | -3.4332
-7 | -0.4257 | 0.1198 | -0.0068 | -3.5534
-6.5 | -0.4455 | 0.11617 | -0.0024 | -3.8349
-5 | -0.5795 | 0.07104 | -0.0424 | -8.1574
-4.5 | -0.5291 | 0.05864 | -0.0505 | -9.0229
-4 | -0.4691 | 0.05145 | -0.0552 | -9.1176
-3.5 | -0.4227 | 0.04692 | -0.0562 | -9.009
-3 | -0.3722 | 0.04418 | -0.0562 | -8.4246
-2.5 | -0.3298 | 0.04213 | -0.0545 | -7.8282
-2 | -0.2876 | 0.0407 | -0.0523 | -7.0663
-1.5 | -0.2799 | 0.04063 | -0.0373 | -6.889
-1 | -0.2997 | 0.0417 | -0.0181 | -7.1871
0 | -0.1907 | 0.0447 | -0.0143 | -4.2662
0.5 | -0.1881 | 0.04365 | -0.0105 | -4.3093
1 | -0.1737 | 0.04326 | -0.0089 | -4.0153
1.5 | -0.1394 | 0.04422 | -0.011 | -3.1524
2 | -0.0762 | 0.04752 | -0.0186 | -1.6035
3 | 0.071 | 0.05659 | -0.0374 | 1.2546
3.5 | 0.1251 | 0.05948 | -0.0431 | 2.1032
4.5 | 0.2434 | 0.06764 | -0.0559 | 3.5985
5.5 | 0.3517 | 0.07626 | -0.0666 | 4.6119
6 | 0.4074 | 0.08145 | -0.0721 | 5.0018
7 | 0.4877 | 0.08984 | -0.078 | 5.4285
7.5 | 0.5386 | 0.09533 | -0.0822 | 5.6498
8 | 0.5894 | 0.10046 | -0.0857 | 5.867
8.5 | 0.6762 | 0.09789 | -0.0851 | 6.9078
9 | 0.719 | 0.1012 | -0.0862 | 7.1047
9.5 | 0.7596 | 0.1048 | -0.0872 | 7.2481
10 | 0.8031 | 0.10819 | -0.088 | 7.4231
10.5 | 0.8605 | 0.11042 | -0.0887 | 7.793
11 | 0.8555 | 0.11742 | -0.089 | 7.2858
11.5 | 0.883 | 0.12207 | -0.0894 | 7.2336
12 | 0.9278 | 0.12479 | -0.0892 | 7.4349
12.5 | 0.9218 | 0.13315 | -0.0908 | 6.923
13 | 0.9515 | 0.13766 | -0.091 | 6.912
13.5 | 0.9482 | 0.14648 | -0.0936 | 6.4732
14 | 0.8672 | 0.17093 | -0.1078 | 5.0734
14.5 | 0.8812 | 0.17801 | -0.1107 | 4.9503
15 | 0.9005 | 0.18487 | -0.1133 | 4.871
15.5 | 0.9333 | 0.19356 | -0.1154 | 4.8218
16 | 0.9398 | 0.19986 | -0.1188 | 4.7023
16.5 | 0.949 | 0.20619 | -0.1223 | 4.6026
17 | 0.9632 | 0.21255 | -0.1255 | 4.5316
17.5 | 0.9867 | 0.22012 | -0.1279 | 4.4826
18 | 1.0195 | 0.23091 | -0.1298 | 4.4151
18.5 | 1.0332 | 0.23807 | -0.1333 | 4.3399
19 | 1.047 | 0.24508 | -0.1369 | 4.2721
19.5 | 1.0612 | 0.25199 | -0.1405 | 4.2113
20 | 1.0801 | 0.2603 | -0.1436 | 4.1494

## 3. Re 50k Mach 0.10 (1)
BIGFOIL.COM POLAR EXPORT
e435
EPPLER 435 |  |  |  | Cl Max: | 1.777 | at alpha= | 10.5 | deg
JavaFoil+Calcfoil stall+Eppler ext transition |  |  |  | L/D Max: | 46.718 | at alpha= | 7 | deg
Re: | 50000 |  |  | Cd Min: | 0.02002 | at alpha= | -4 | deg
Mach: | 0.1 |  |  | Cl=0 at alpha= | -6.587 | deg
|  |  |  | @ Cl=0.1, Cd= | 0.050433
|  |  |  | @ Cl=0.4, Cd= | 0.023991
|  |  |  | @ Cl=0.6, Cd= | 0.023628
alpha (deg) | Cl | Cd | Cm | Cl/Cd
-18.5 | -0.265 | 0.29896 | -0.042 | -0.887
-18 | -0.277 | 0.27901 | -0.042 | -0.992
-17.5 | -0.288 | 0.2924 | -0.041 | -0.985
-17 | -0.299 | 0.25164 | -0.043 | -1.189
-16.5 | -0.31 | 0.23351 | -0.043 | -1.326
-16 | -0.319 | 0.23462 | -0.042 | -1.36
-15.5 | -0.328 | 0.21719 | -0.042 | -1.51
-15 | -0.335 | 0.20071 | -0.042 | -1.67
-14.5 | -0.341 | 0.19184 | -0.042 | -1.777
-14 | -0.344 | 0.17299 | -0.043 | -1.991
-13.5 | -0.346 | 0.15948 | -0.043 | -2.168
-13 | -0.344 | 0.14636 | -0.043 | -2.352
-12.5 | -0.339 | 0.13292 | -0.043 | -2.554
-12 | -0.331 | 0.12643 | -0.044 | -2.621
-11.5 | -0.319 | 0.11579 | -0.043 | -2.758
-11 | -0.303 | 0.10591 | -0.043 | -2.866
-10.5 | -0.283 | 0.09723 | -0.043 | -2.915
-10 | -0.259 | 0.0922 | -0.043 | -2.812
-9.5 | -0.231 | 0.08553 | -0.043 | -2.701
-9 | -0.199 | 0.07764 | -0.044 | -2.562
-8.5 | -0.163 | 0.07246 | -0.044 | -2.252
-8 | -0.124 | 0.06725 | -0.044 | -1.846
-7.5 | -0.082 | 0.06228 | -0.044 | -1.321
-7 | -0.038 | 0.05986 | -0.044 | -0.635
-6.5 | 0.008 | 0.05594 | -0.044 | 0.148
-6 | 0.056 | 0.05301 | -0.045 | 1.058
-5.5 | 0.105 | 0.05014 | -0.046 | 2.094
-5 | 0.155 | 0.04783 | -0.048 | 3.233
-4.5 | 0.205 | 0.04568 | -0.052 | 4.483
-4 | 0.305 | 0.02002 | -0.149 | 15.244
-3.5 | 0.351 | 0.02419 | -0.141 | 14.496
-3 | 0.41 | 0.02395 | -0.141 | 17.106
-2.5 | 0.467 | 0.02378 | -0.142 | 19.647
-2 | 0.525 | 0.02364 | -0.142 | 22.214
-1.5 | 0.583 | 0.02361 | -0.143 | 24.691
-1 | 0.641 | 0.02367 | -0.144 | 27.084
-0.5 | 0.699 | 0.02379 | -0.145 | 29.406
0 | 0.78 | 0.02197 | -0.146 | 35.506
0.5 | 0.837 | 0.02099 | -0.146 | 39.881
1 | 0.891 | 0.0217 | -0.147 | 41.06
1.5 | 0.948 | 0.02241 | -0.148 | 42.325
2 | 1.006 | 0.02377 | -0.149 | 42.308
2.5 | 1.062 | 0.02457 | -0.15 | 43.235
3 | 1.119 | 0.02545 | -0.151 | 43.951
3.5 | 1.174 | 0.02637 | -0.152 | 44.527
4 | 1.231 | 0.02731 | -0.153 | 45.082
4.5 | 1.288 | 0.02831 | -0.154 | 45.492
5 | 1.343 | 0.03019 | -0.156 | 44.504
5.5 | 1.4 | 0.0313 | -0.157 | 44.714
6 | 1.455 | 0.03338 | -0.159 | 43.6
6.5 | 1.512 | 0.03551 | -0.162 | 42.579
7 | 1.569 | 0.03358 | -0.17 | 46.718
7.5 | 1.624 | 0.0354 | -0.171 | 45.882
8 | 1.673 | 0.03764 | -0.172 | 44.429
8.5 | 1.71 | 0.04051 | -0.173 | 42.221
9 | 1.739 | 0.04378 | -0.173 | 39.731
9.5 | 1.76 | 0.04731 | -0.173 | 37.205
10 | 1.773 | 0.05068 | -0.173 | 34.974
10.5 | 1.777 | 0.05381 | -0.173 | 33.017
11 | 1.775 | 0.05594 | -0.173 | 31.732
11.5 | 1.498 | 0.09531 | -0.068 | 15.717
12 | 1.48 | 0.10221 | -0.031 | 14.483
12.5 | 1.458 | 0.11087 | -0.025 | 13.148
13 | 1.428 | 0.12124 | -0.025 | 11.779
13.5 | 1.392 | 0.13167 | -0.021 | 10.571
14 | 1.35 | 0.14298 | -0.021 | 9.441
14.5 | 1.303 | 0.15873 | -0.019 | 8.209
15 | 1.252 | 0.17166 | -0.019 | 7.295
15.5 | 1.198 | 0.18839 | -0.019 | 6.362

## 4. Re 50k Mach 0.10 (2)
BIGFOIL.COM POLAR EXPORT
e435
EPPLER 435 |  |  |  | Cl Max: | 1.0827 | at alpha= | 20 | deg
XFOIL ncrit=9 |  |  |  | L/D Max: | 7.4844 | at alpha= | 10.5 | deg
Re: | 50000 |  |  | Cd Min: | 0.26129 | at alpha= | 20 | deg
Mach: | 0.1 |  |  | Cl=0 at alpha= | 2.5361 | deg
|  |  |  | @ Cl=0.1, Cd= | 0.05841
|  |  |  | @ Cl=0.4, Cd= | 0.081179
|  |  |  | @ Cl=0.6, Cd= | 0.1026
alpha (deg) | Cl | Cd | Cm | Cl/Cd
-10 | -0.3759 | 0.1452 | -0.0271 | -2.5888
-9.5 | -0.3774 | 0.14051 | -0.0238 | -2.6859
-9 | -0.3851 | 0.13645 | -0.0208 | -2.8223
-8.5 | -0.3992 | 0.13285 | -0.0177 | -3.0049
-8 | -0.425 | 0.13004 | -0.0146 | -3.2682
-7.5 | -0.4204 | 0.12455 | -0.0108 | -3.3754
-7 | -0.4243 | 0.12044 | -0.0069 | -3.5229
-5.5 | -0.4776 | 0.11003 | 0.0086 | -4.3406
-5 | -0.5763 | 0.06978 | -0.0463 | -8.2588
-4.5 | -0.5348 | 0.0598 | -0.0499 | -8.9431
-4 | -0.4751 | 0.05232 | -0.055 | -9.0807
-3.5 | -0.4286 | 0.04752 | -0.0561 | -9.0194
-3 | -0.3779 | 0.04459 | -0.0563 | -8.475
-2.5 | -0.3336 | 0.04252 | -0.0548 | -7.8457
-2 | -0.2921 | 0.04114 | -0.0524 | -7.1001
-1.5 | -0.276 | 0.04063 | -0.0398 | -6.793
-1 | -0.2982 | 0.04186 | -0.0197 | -7.1237
0 | -0.1908 | 0.04502 | -0.0145 | -4.2381
0.5 | -0.1883 | 0.04397 | -0.0107 | -4.2825
1 | -0.1753 | 0.04349 | -0.0088 | -4.0308
1.5 | -0.142 | 0.04439 | -0.0107 | -3.1989
2 | -0.078 | 0.04772 | -0.0185 | -1.6345
3 | 0.0675 | 0.05664 | -0.0369 | 1.1917
3.5 | 0.1248 | 0.05976 | -0.0431 | 2.0884
4 | 0.199 | 0.06527 | -0.0522 | 3.0489
4.5 | 0.2436 | 0.06793 | -0.056 | 3.586
5 | 0.3102 | 0.07338 | -0.0634 | 4.2273
5.5 | 0.3536 | 0.07669 | -0.0669 | 4.6108
6 | 0.3999 | 0.08117 | -0.071 | 4.9267
6.5 | 0.4607 | 0.08657 | -0.0767 | 5.3217
7 | 0.4895 | 0.0902 | -0.0782 | 5.4268
7.5 | 0.5311 | 0.09525 | -0.0814 | 5.5759
8 | 0.5833 | 0.10068 | -0.0853 | 5.7936
8.5 | 0.6237 | 0.10533 | -0.0875 | 5.9214
9 | 0.72 | 0.10158 | -0.0863 | 7.088
9.5 | 0.7566 | 0.10545 | -0.0872 | 7.175
10 | 0.7951 | 0.10925 | -0.0879 | 7.2778
10.5 | 0.842 | 0.1125 | -0.0887 | 7.4844
11 | 0.8653 | 0.11732 | -0.0891 | 7.3756
11.5 | 0.8777 | 0.1233 | -0.0897 | 7.1184
12 | 0.9149 | 0.12704 | -0.0898 | 7.2017
12.5 | 0.9254 | 0.1336 | -0.0909 | 6.9266
13 | 0.9435 | 0.13963 | -0.0918 | 6.7571
13.5 | 0.9455 | 0.14781 | -0.0942 | 6.3967
14 | 0.9757 | 0.15245 | -0.0944 | 6.4001
14.5 | 0.9736 | 0.16173 | -0.0979 | 6.0199
15 | 0.9799 | 0.17048 | -0.1012 | 5.7479
15.5 | 0.9703 | 0.1831 | -0.1078 | 5.2993
16 | 1.0074 | 0.18719 | -0.1072 | 5.3817
17.5 | 0.992 | 0.22147 | -0.1285 | 4.4792
18 | 1.0204 | 0.23164 | -0.1308 | 4.4051
18.5 | 1.0346 | 0.23886 | -0.1343 | 4.3314
19 | 1.049 | 0.24596 | -0.138 | 4.2649
19.5 | 1.0635 | 0.25294 | -0.1416 | 4.2046
20 | 1.0827 | 0.26129 | -0.1448 | 4.1437

## 5. Re 50k Mach 0.25 (1)
BIGFOIL.COM POLAR EXPORT
e435
EPPLER 435 |  |  |  | Cl Max: | 1.775 | at alpha= | 9.5 | deg
JavaFoil+Calcfoil stall+Eppler ext transition |  |  |  | L/D Max: | 44.905 | at alpha= | 5 | deg
Re: | 50000 |  |  | Cd Min: | 0.02051 | at alpha= | -4 | deg
Mach: | 0.25 |  |  | Cl=0 at alpha= | -6.587 | deg
|  |  |  | @ Cl=0.1, Cd= | 0.051384
|  |  |  | @ Cl=0.4, Cd= | 0.024443
|  |  |  | @ Cl=0.6, Cd= | 0.024101
alpha (deg) | Cl | Cd | Cm | Cl/Cd
-16 | -0.056 | 0.30157 | -0.047 | -0.185
-15.5 | -0.053 | 0.26516 | -0.047 | -0.199
-15 | -0.05 | 0.24082 | -0.046 | -0.207
-14.5 | -0.124 | 0.22905 | -0.046 | -0.54
-14 | -0.163 | 0.19853 | -0.046 | -0.823
-13.5 | -0.194 | 0.20261 | -0.046 | -0.958
-13 | -0.219 | 0.18616 | -0.045 | -1.175
-12.5 | -0.238 | 0.16621 | -0.046 | -1.43
-12 | -0.251 | 0.1451 | -0.045 | -1.728
-11.5 | -0.257 | 0.13216 | -0.045 | -1.948
-11 | -0.258 | 0.11942 | -0.044 | -2.157
-10.5 | -0.251 | 0.10982 | -0.045 | -2.286
-10 | -0.238 | 0.09813 | -0.044 | -2.422
-9.5 | -0.218 | 0.09217 | -0.044 | -2.363
-9 | -0.192 | 0.08531 | -0.044 | -2.247
-8.5 | -0.16 | 0.07637 | -0.045 | -2.095
-8 | -0.123 | 0.0695 | -0.045 | -1.775
-7.5 | -0.083 | 0.0667 | -0.045 | -1.238
-7 | -0.038 | 0.06133 | -0.045 | -0.626
-6.5 | 0.008 | 0.05756 | -0.045 | 0.146
-6 | 0.057 | 0.05393 | -0.046 | 1.061
-5.5 | 0.107 | 0.05097 | -0.047 | 2.107
-5 | 0.158 | 0.04826 | -0.047 | 3.284
-4.5 | 0.21 | 0.04609 | -0.052 | 4.558
-4 | 0.312 | 0.02051 | -0.152 | 15.23
-3.5 | 0.36 | 0.02462 | -0.144 | 14.619
-3 | 0.421 | 0.02435 | -0.144 | 17.273
-2.5 | 0.48 | 0.0242 | -0.145 | 19.815
-2 | 0.539 | 0.02412 | -0.146 | 22.342
-1.5 | 0.599 | 0.0241 | -0.147 | 24.836
-1 | 0.658 | 0.02418 | -0.147 | 27.222
-0.5 | 0.718 | 0.02432 | -0.148 | 29.517
0 | 0.8 | 0.02256 | -0.149 | 35.447
0.5 | 0.858 | 0.02162 | -0.15 | 39.703
1 | 0.913 | 0.02236 | -0.151 | 40.842
1.5 | 0.973 | 0.02312 | -0.152 | 42.064
2 | 1.031 | 0.02393 | -0.152 | 43.095
2.5 | 1.089 | 0.02542 | -0.153 | 42.852
3 | 1.147 | 0.02636 | -0.154 | 43.508
3.5 | 1.204 | 0.02734 | -0.155 | 44.039
4 | 1.263 | 0.02835 | -0.156 | 44.545
4.5 | 1.32 | 0.02947 | -0.158 | 44.805
5 | 1.377 | 0.03067 | -0.159 | 44.905
5.5 | 1.435 | 0.0327 | -0.16 | 43.886
6 | 1.491 | 0.03407 | -0.162 | 43.775
6.5 | 1.55 | 0.03639 | -0.165 | 42.608
7 | 1.608 | 0.03912 | -0.169 | 41.095
7.5 | 1.662 | 0.03775 | -0.176 | 44.015
8 | 1.709 | 0.04055 | -0.176 | 42.137
8.5 | 1.742 | 0.04392 | -0.177 | 39.655
9 | 1.764 | 0.04776 | -0.177 | 36.929
9.5 | 1.775 | 0.05173 | -0.177 | 34.321
10 | 1.775 | 0.05528 | -0.177 | 32.108
10.5 | 1.765 | 0.05779 | -0.177 | 30.545
11 | 1.482 | 0.09378 | -0.072 | 15.808
11.5 | 1.449 | 0.10158 | -0.027 | 14.26
12 | 1.404 | 0.11139 | -0.021 | 12.608
12.5 | 1.347 | 0.12587 | -0.021 | 10.703
13 | 1.277 | 0.13889 | -0.021 | 9.196
13.5 | 1.195 | 0.15792 | -0.019 | 7.57
14 | 1.103 | 0.17638 | -0.019 | 6.255
14.5 | 1.002 | 0.19498 | -0.019 | 5.14

## 6. Re 50k Mach 0.25 (2)
BIGFOIL.COM POLAR EXPORT
e435
EPPLER 435 |  |  |  | Cl Max: | 1.0994 | at alpha= | 20 | deg
XFOIL ncrit=9 |  |  |  | L/D Max: | 7.1615 | at alpha= | 10 | deg
Re: | 50000 |  |  | Cd Min: | 0.26733 | at alpha= | 20 | deg
Mach: | 0.25 |  |  | Cl=0 at alpha= | 2.5877 | deg
|  |  |  | @ Cl=0.1, Cd= | 0.060237
|  |  |  | @ Cl=0.4, Cd= | 0.08265
|  |  |  | @ Cl=0.6, Cd= | 0.10402
alpha (deg) | Cl | Cd | Cm | Cl/Cd
-10 | -0.3909 | 0.15106 | -0.0276 | -2.5877
-9.5 | -0.3906 | 0.14597 | -0.0243 | -2.6759
-9 | -0.3962 | 0.1416 | -0.0213 | -2.798
-8.5 | -0.4136 | 0.13818 | -0.0183 | -2.9932
-8 | -0.4048 | 0.13216 | -0.0147 | -3.063
-7.5 | -0.4038 | 0.12742 | -0.0111 | -3.169
-7 | -0.4324 | 0.12496 | -0.0072 | -3.4603
-6.5 | -0.4249 | 0.11929 | -0.0035 | -3.5619
-6 | -0.4497 | 0.11627 | 0.0015 | -3.8677
-5 | -0.5968 | 0.07893 | -0.0394 | -7.5611
-4.5 | -0.5613 | 0.06604 | -0.047 | -8.4994
-4 | -0.5181 | 0.05758 | -0.051 | -8.9979
-3.5 | -0.4615 | 0.05115 | -0.0552 | -9.0225
-3 | -0.4089 | 0.04735 | -0.0566 | -8.6357
-2.5 | -0.3587 | 0.04466 | -0.0563 | -8.0318
-2 | -0.3145 | 0.04309 | -0.0539 | -7.2987
-1.5 | -0.2492 | 0.03993 | -0.0567 | -6.2409
-1 | -0.2832 | 0.04283 | -0.0303 | -6.6122
-0.5 | -0.3022 | 0.04328 | -0.0114 | -6.9824
0 | -0.1914 | 0.04679 | -0.0158 | -4.0906
0.5 | -0.1891 | 0.04573 | -0.0118 | -4.1351
1 | -0.1818 | 0.04492 | -0.0087 | -4.0472
1.5 | -0.154 | 0.04542 | -0.0095 | -3.3906
2.5 | -0.011 | 0.05356 | -0.0274 | -0.20538
3 | 0.0517 | 0.05686 | -0.0345 | 0.90925
3.5 | 0.1285 | 0.06223 | -0.0442 | 2.0649
4 | 0.178 | 0.06494 | -0.0488 | 2.741
4.5 | 0.2492 | 0.07044 | -0.0571 | 3.5378
5.5 | 0.3474 | 0.07821 | -0.0661 | 4.4419
6 | 0.4096 | 0.08346 | -0.0722 | 4.9077
6.5 | 0.4432 | 0.08715 | -0.0744 | 5.0855
7 | 0.4902 | 0.09233 | -0.0784 | 5.3092
7.5 | 0.5444 | 0.09777 | -0.0828 | 5.5682
8 | 0.5888 | 0.10257 | -0.0856 | 5.7405
8.5 | 0.6219 | 0.10686 | -0.0871 | 5.8198
9 | 0.7177 | 0.10409 | -0.0862 | 6.895
9.5 | 0.7573 | 0.10813 | -0.0873 | 7.0036
10 | 0.8018 | 0.11196 | -0.0884 | 7.1615
10.5 | 0.8274 | 0.11692 | -0.0891 | 7.0766
11 | 0.8438 | 0.12273 | -0.09 | 6.8753
11.5 | 0.8837 | 0.12696 | -0.0906 | 6.9605
12 | 0.8897 | 0.13394 | -0.092 | 6.6425
12.5 | 0.9163 | 0.13938 | -0.0929 | 6.5741
13 | 0.9226 | 0.14696 | -0.0951 | 6.2779
13.5 | 0.9546 | 0.15219 | -0.0958 | 6.2724
14 | 0.9563 | 0.16091 | -0.0991 | 5.9431
14.5 | 0.962 | 0.16921 | -0.1025 | 5.6852
15 | 0.9567 | 0.17995 | -0.1082 | 5.3165
15.5 | 0.9928 | 0.18593 | -0.1089 | 5.3396
16 | 0.9443 | 0.20391 | -0.1236 | 4.631
16.5 | 0.9619 | 0.21112 | -0.127 | 4.5562
17 | 0.9851 | 0.21888 | -0.1299 | 4.5006
17.5 | 1.0172 | 0.22952 | -0.1322 | 4.4319
18 | 1.0291 | 0.23607 | -0.1362 | 4.3593
18.5 | 1.0455 | 0.24361 | -0.14 | 4.2917
19 | 1.0625 | 0.25122 | -0.1437 | 4.2294
19.5 | 1.0794 | 0.25875 | -0.1475 | 4.1716
20 | 1.0994 | 0.26733 | -0.151 | 4.1125

## 7. Re 50k Mach 0.50 (1)
BIGFOIL.COM POLAR EXPORT
e435
EPPLER 435 |  |  |  | Cl Max: | 1.824 | at alpha= | 8 | deg
JavaFoil+Calcfoil stall+Eppler ext transition |  |  |  | L/D Max: | 42.238 | at alpha= | 3.5 | deg
Re: | 50000 |  |  | Cd Min: | 0.02116 | at alpha= | -3.5 | deg
Mach: | 0.5 |  |  | Cl=0 at alpha= | -6.629 | deg
|  |  |  | @ Cl=0.1, Cd= | 0.056503
|  |  |  | @ Cl=0.4, Cd= | 0.023992
|  |  |  | @ Cl=0.6, Cd= | 0.0263
alpha (deg) | Cl | Cd | Cm | Cl/Cd
-20 | -0.747 | 0.43522 | -0.079 | -1.717
-19.5 | -0.72 | 0.43839 | -0.079 | -1.642
-19 | -0.69 | 0.38757 | -0.074 | -1.781
-18.5 | -0.663 | 0.37964 | -0.073 | -1.746
-18 | -0.636 | 0.37111 | -0.074 | -1.713
-17.5 | -0.608 | 0.35696 | -0.074 | -1.704
-17 | -0.581 | 0.35528 | -0.075 | -1.636
-16.5 | -0.554 | 0.33991 | -0.075 | -1.629
-16 | -0.526 | 0.34684 | -0.076 | -1.518
-15.5 | -0.499 | 0.33026 | -0.076 | -1.511
-15 | -0.471 | 0.32541 | -0.077 | -1.449
-14.5 | -0.442 | 0.28994 | -0.068 | -1.525
-14 | -0.415 | 0.29295 | -0.068 | -1.415
-13.5 | -0.387 | 0.27796 | -0.068 | -1.392
-13 | -0.359 | 0.26342 | -0.068 | -1.364
-12.5 | -0.332 | 0.26005 | -0.069 | -1.275
-12 | -0.304 | 0.2572 | -0.069 | -1.181
-11.5 | -0.276 | 0.25376 | -0.07 | -1.087
-11 | -0.248 | 0.22989 | -0.066 | -1.078
-10.5 | -0.22 | 0.2256 | -0.066 | -0.975
-10 | -0.192 | 0.20775 | -0.062 | -0.923
-9.5 | -0.164 | 0.2011 | -0.063 | -0.814
-9 | -0.136 | 0.15329 | -0.06 | -0.885
-8.5 | -0.108 | 0.09863 | -0.06 | -1.091
-8 | -0.079 | 0.1073 | -0.057 | -0.741
-7.5 | -0.051 | 0.10279 | -0.054 | -0.5
-7 | -0.023 | 0.07781 | -0.053 | -0.298
-6.5 | 0.008 | 0.0685 | -0.051 | 0.117
-6 | 0.06 | 0.06016 | -0.051 | 0.99
-5.5 | 0.116 | 0.05504 | -0.051 | 2.106
-5 | 0.174 | 0.05128 | -0.051 | 3.392
-4.5 | 0.233 | 0.04827 | -0.053 | 4.819
-4 | 0.291 | 0.04604 | -0.059 | 6.332
-3.5 | 0.414 | 0.02116 | -0.166 | 19.585
-3 | 0.469 | 0.02636 | -0.158 | 17.776
-2.5 | 0.534 | 0.02627 | -0.159 | 20.343
-2 | 0.6 | 0.0263 | -0.16 | 22.819
-1.5 | 0.666 | 0.0264 | -0.161 | 25.23
-1 | 0.733 | 0.02657 | -0.162 | 27.573
-0.5 | 0.799 | 0.02683 | -0.163 | 29.787
0 | 0.886 | 0.02539 | -0.164 | 34.909
0.5 | 0.953 | 0.02602 | -0.165 | 36.628
1 | 1.014 | 0.02552 | -0.166 | 39.715
1.5 | 1.078 | 0.02658 | -0.167 | 40.579
2 | 1.142 | 0.0277 | -0.168 | 41.239
2.5 | 1.206 | 0.02893 | -0.169 | 41.679
3 | 1.271 | 0.0302 | -0.17 | 42.095
3.5 | 1.335 | 0.03161 | -0.171 | 42.238
4 | 1.398 | 0.03313 | -0.172 | 42.204
4.5 | 1.462 | 0.03479 | -0.173 | 42.035
5 | 1.524 | 0.03724 | -0.174 | 40.927
5.5 | 1.589 | 0.03926 | -0.176 | 40.46
6 | 1.651 | 0.04174 | -0.178 | 39.556
6.5 | 1.71 | 0.04498 | -0.18 | 38.011
7 | 1.76 | 0.04989 | -0.182 | 35.277
7.5 | 1.8 | 0.05489 | -0.183 | 32.799
8 | 1.824 | 0.06108 | -0.184 | 29.865
8.5 | 1.797 | 0.06899 | -0.185 | 26.042
9 | 1.681 | 0.07222 | -0.193 | 23.27
9.5 | 0.905 | 0.10966 | -0.036 | 8.254
10 | 0.933 | 0.20201 | -0.058 | 4.618
10.5 | 0.961 | 0.23602 | -0.072 | 4.073
11 | 0.989 | 0.2438 | -0.076 | 4.056
11.5 | 1.018 | 0.29177 | -0.089 | 3.489
12 | 1.046 | 0.2887 | -0.09 | 3.622
12.5 | 1.076 | 0.32747 | -0.102 | 3.286
13 | 1.103 | 0.33785 | -0.103 | 3.266

## 8. Re 50k Mach 0.50 (2)
BIGFOIL.COM POLAR EXPORT
e435
EPPLER 435 |  |  |  | Cl Max: | 1.1837 | at alpha= | 20 | deg
XFOIL ncrit=9 |  |  |  | L/D Max: | 6.284 | at alpha= | 9 | deg
Re: | 50000 |  |  | Cd Min: | 0.29476 | at alpha= | 20 | deg
Mach: | 0.5 |  |  | Cl=0 at alpha= | 2.9025 | deg
|  |  |  | @ Cl=0.1, Cd= | 0.0671
|  |  |  | @ Cl=0.4, Cd= | 0.089714
|  |  |  | @ Cl=0.6, Cd= | 0.10206
alpha (deg) | Cl | Cd | Cm | Cl/Cd
-9 | -0.3821 | 0.15647 | -0.0215 | -2.442
-8.5 | -0.3902 | 0.15221 | -0.0187 | -2.5636
-8 | -0.3976 | 0.14769 | -0.0158 | -2.6921
-7 | -0.3917 | 0.13628 | -0.0099 | -2.8742
-6.5 | -0.3917 | 0.13129 | -0.0066 | -2.9835
-6 | -0.4246 | 0.12898 | -0.0023 | -3.292
-5.5 | -0.4829 | 0.11179 | -0.0197 | -4.3197
-5 | -0.5234 | 0.1039 | -0.0203 | -5.0375
-4.5 | -0.5546 | 0.09475 | -0.0239 | -5.8533
-4 | -0.5841 | 0.08325 | -0.0333 | -7.0162
-3.5 | -0.5765 | 0.07422 | -0.0373 | -7.7674
-3 | -0.5463 | 0.06508 | -0.0445 | -8.3943
-2.5 | -0.4909 | 0.05741 | -0.052 | -8.5508
-2 | -0.4272 | 0.05232 | -0.0565 | -8.1651
-1.5 | -0.367 | 0.04944 | -0.0571 | -7.4231
-1 | -0.3157 | 0.04802 | -0.0545 | -6.5743
-0.5 | -0.2555 | 0.04612 | -0.0537 | -5.5399
0 | -0.2829 | 0.04889 | -0.0269 | -5.7865
0.5 | -0.3072 | 0.04879 | -0.0047 | -6.2964
1 | -0.1897 | 0.05229 | -0.0124 | -3.6278
1.5 | -0.1526 | 0.05345 | -0.0143 | -2.855
2 | -0.1094 | 0.05519 | -0.0172 | -1.9822
2.5 | -0.045 | 0.05864 | -0.024 | -0.76739
3 | 0.0109 | 0.06137 | -0.0292 | 0.17761
3.5 | 0.0884 | 0.06643 | -0.0383 | 1.3307
4 | 0.14 | 0.06941 | -0.0429 | 2.017
4.5 | 0.2134 | 0.07495 | -0.0513 | 2.8472
5 | 0.2693 | 0.07894 | -0.0566 | 3.4115
5.5 | 0.3187 | 0.08326 | -0.0612 | 3.8278
6 | 0.3796 | 0.08881 | -0.0673 | 4.2743
7 | 0.5268 | 0.09533 | -0.0755 | 5.5261
7.5 | 0.5767 | 0.0997 | -0.0787 | 5.7844
8 | 0.6232 | 0.1044 | -0.0816 | 5.9693
8.5 | 0.6685 | 0.10932 | -0.0843 | 6.1151
9 | 0.7187 | 0.11437 | -0.0869 | 6.284
9.5 | 0.7376 | 0.12025 | -0.0888 | 6.1339
10 | 0.7747 | 0.12596 | -0.0911 | 6.1504
10.5 | 0.8009 | 0.1322 | -0.0934 | 6.0582
11 | 0.8309 | 0.13851 | -0.0956 | 5.9988
11.5 | 0.8528 | 0.14526 | -0.0983 | 5.8709
12 | 0.8852 | 0.15187 | -0.1005 | 5.8287
12.5 | 0.9002 | 0.15963 | -0.1041 | 5.6393
13 | 0.9177 | 0.16741 | -0.1077 | 5.4818
13.5 | 0.9375 | 0.17517 | -0.1114 | 5.3519
14 | 0.9558 | 0.18385 | -0.1159 | 5.1988
14.5 | 0.9787 | 0.19263 | -0.12 | 5.0807
15 | 0.9899 | 0.20265 | -0.1261 | 4.8848
15.5 | 0.9972 | 0.21854 | -0.136 | 4.563
16 | 1.0191 | 0.22714 | -0.1405 | 4.4867
16.5 | 1.0377 | 0.23494 | -0.1453 | 4.4169
17 | 1.0608 | 0.24403 | -0.1499 | 4.347
17.5 | 1.0838 | 0.25321 | -0.1545 | 4.2802
18 | 1.1045 | 0.26169 | -0.1594 | 4.2206
18.5 | 1.1281 | 0.27135 | -0.1642 | 4.1574
19 | 1.1533 | 0.28188 | -0.1687 | 4.0915
19.5 | 1.1685 | 0.28795 | -0.1747 | 4.058
20 | 1.1837 | 0.29476 | -0.181 | 4.0158

## 9. Re 100k Mach 0.00 (1)
BIGFOIL.COM POLAR EXPORT
e435
EPPLER 435 |  |  |  | Cl Max: | 1.79 | at alpha= | 10.5 | deg
JavaFoil+Calcfoil stall+Eppler ext transition |  |  |  | L/D Max: | 66.422 | at alpha= | 5.5 | deg
Re: | 100000 |  |  | Cd Min: | 0.01331 | at alpha= | 0 | deg
Mach: | 0 |  |  | Cl=0 at alpha= | -6.587 | deg
|  |  |  | @ Cl=0.1, Cd= | 0.046815
|  |  |  | @ Cl=0.4, Cd= | 0.017984
|  |  |  | @ Cl=0.6, Cd= | 0.01659
alpha (deg) | Cl | Cd | Cm | Cl/Cd
-19 | -0.296 | 0.25297 | -0.042 | -1.168
-18.5 | -0.305 | 0.2397 | -0.042 | -1.274
-18 | -0.315 | 0.22679 | -0.042 | -1.389
-17.5 | -0.324 | 0.21314 | -0.042 | -1.522
-17 | -0.333 | 0.19727 | -0.042 | -1.689
-16.5 | -0.341 | 0.18655 | -0.042 | -1.83
-16 | -0.349 | 0.18977 | -0.042 | -1.837
-15.5 | -0.355 | 0.17783 | -0.042 | -1.995
-15 | -0.359 | 0.16155 | -0.043 | -2.225
-14.5 | -0.362 | 0.15376 | -0.043 | -2.357
-14 | -0.363 | 0.14104 | -0.043 | -2.577
-13.5 | -0.362 | 0.131 | -0.043 | -2.764
-13 | -0.358 | 0.12241 | -0.043 | -2.924
-12.5 | -0.351 | 0.11469 | -0.044 | -3.059
-12 | -0.34 | 0.10672 | -0.043 | -3.189
-11.5 | -0.326 | 0.09953 | -0.043 | -3.279
-11 | -0.309 | 0.09196 | -0.043 | -3.357
-10.5 | -0.287 | 0.0875 | -0.044 | -3.281
-10 | -0.262 | 0.08197 | -0.043 | -3.193
-9.5 | -0.232 | 0.07592 | -0.043 | -3.062
-9 | -0.2 | 0.07095 | -0.044 | -2.814
-8.5 | -0.163 | 0.06634 | -0.043 | -2.463
-8 | -0.124 | 0.06136 | -0.044 | -2.023
-7.5 | -0.082 | 0.05821 | -0.044 | -1.411
-7 | -0.038 | 0.05441 | -0.044 | -0.696
-6.5 | 0.008 | 0.05144 | -0.045 | 0.16
-6 | 0.056 | 0.04888 | -0.046 | 1.143
-5.5 | 0.105 | 0.04658 | -0.048 | 2.244
-5 | 0.154 | 0.04454 | -0.05 | 3.456
-4.5 | 0.204 | 0.04256 | -0.064 | 4.796
-4 | 0.306 | 0.01813 | -0.153 | 16.862
-3.5 | 0.352 | 0.01956 | -0.147 | 18.016
-3 | 0.412 | 0.01759 | -0.147 | 23.401
-2.5 | 0.469 | 0.01684 | -0.148 | 27.88
-2 | 0.528 | 0.01681 | -0.149 | 31.389
-1.5 | 0.587 | 0.01683 | -0.15 | 34.858
-1 | 0.646 | 0.01574 | -0.151 | 41.022
-0.5 | 0.705 | 0.01502 | -0.152 | 46.962
0 | 0.801 | 0.01331 | -0.153 | 60.185
0.5 | 0.859 | 0.01597 | -0.154 | 53.774
1 | 0.912 | 0.01644 | -0.155 | 55.502
1.5 | 0.97 | 0.01694 | -0.156 | 57.302
2 | 1.028 | 0.01819 | -0.158 | 56.548
2.5 | 1.086 | 0.01873 | -0.159 | 57.969
3 | 1.142 | 0.02005 | -0.161 | 56.951
3.5 | 1.198 | 0.01863 | -0.167 | 64.301
4 | 1.255 | 0.01924 | -0.168 | 65.222
4.5 | 1.312 | 0.01991 | -0.169 | 65.926
5 | 1.368 | 0.02064 | -0.169 | 66.279
5.5 | 1.424 | 0.02144 | -0.17 | 66.422
6 | 1.48 | 0.02232 | -0.171 | 66.306
6.5 | 1.536 | 0.02337 | -0.172 | 65.711
7 | 1.59 | 0.02476 | -0.173 | 64.242
7.5 | 1.642 | 0.0266 | -0.173 | 61.736
8 | 1.688 | 0.02883 | -0.174 | 58.551
8.5 | 1.723 | 0.03172 | -0.174 | 54.312
9 | 1.75 | 0.03476 | -0.174 | 50.349
9.5 | 1.77 | 0.0385 | -0.174 | 45.977
10 | 1.783 | 0.0419 | -0.174 | 42.563
10.5 | 1.79 | 0.04471 | -0.174 | 40.039
11 | 1.789 | 0.04757 | -0.174 | 37.608
11.5 | 1.778 | 0.05049 | -0.173 | 35.213
12 | 1.757 | 0.05339 | -0.173 | 32.909
12.5 | 1.471 | 0.10005 | -0.056 | 14.702
13 | 1.445 | 0.10685 | -0.04 | 13.526
13.5 | 1.414 | 0.11532 | -0.032 | 12.261
14 | 1.378 | 0.12405 | -0.028 | 11.106
14.5 | 1.337 | 0.13361 | -0.025 | 10.005
15 | 1.292 | 0.14393 | -0.027 | 8.977
15.5 | 1.244 | 0.15346 | -0.019 | 8.108

## 10. Re 100k Mach 0.00 (2)
BIGFOIL.COM POLAR EXPORT
e435
EPPLER 435 |  |  |  | Cl Max: | 1.4857 | at alpha= | 12 | deg
XFOIL ncrit=9 |  |  |  | L/D Max: | 46.704 | at alpha= | 10 | deg
Re: | 100000 |  |  | Cd Min: | 0.22447 | at alpha= | -20 | deg
Mach: | 0 |  |  | Cl=0 at alpha= | -1.5144 | deg
|  |  |  | @ Cl=0.1, Cd= | 0.040622
|  |  |  | @ Cl=0.4, Cd= | 0.044285
|  |  |  | @ Cl=0.6, Cd= | 0.046262
alpha (deg) | Cl | Cd | Cm | Cl/Cd
-20 | -0.3945 | 0.22447 | -0.0358 | -1.7575
-19.5 | -0.383 | 0.21995 | -0.039 | -1.7413
-19 | -0.3861 | 0.22022 | -0.0441 | -1.7532
-18.5 | -0.3573 | 0.20861 | -0.0432 | -1.7128
-18 | -0.3434 | 0.20332 | -0.0447 | -1.689
-17.5 | -0.3325 | 0.19827 | -0.0467 | -1.677
-17 | -0.3342 | 0.19604 | -0.0505 | -1.7048
-16.5 | -0.3293 | 0.19038 | -0.0523 | -1.7297
-16 | -0.3055 | 0.18227 | -0.0508 | -1.6761
-15.5 | -0.2968 | 0.17733 | -0.0512 | -1.6737
-15 | -0.2956 | 0.17307 | -0.0521 | -1.708
-14.5 | -0.3197 | 0.17243 | -0.0546 | -1.8541
-14 | -0.3048 | 0.16427 | -0.0511 | -1.8555
-13.5 | -0.3045 | 0.16061 | -0.0469 | -1.8959
-13 | -0.3188 | 0.15842 | -0.0424 | -2.0124
-12.5 | -0.3405 | 0.15661 | -0.0393 | -2.1742
-12 | -0.3816 | 0.15577 | -0.0396 | -2.4498
-11.5 | -0.3637 | 0.14794 | -0.0382 | -2.4584
-11 | -0.3296 | 0.14016 | -0.0439 | -2.3516
-10.5 | -0.3511 | 0.13329 | -0.0597 | -2.6341
-10 | -0.2924 | 0.12479 | -0.0569 | -2.3431
-9.5 | -0.3339 | 0.1176 | -0.0713 | -2.8393
-9 | -0.274 | 0.11001 | -0.0702 | -2.4907
-8.5 | -0.2701 | 0.10312 | -0.0724 | -2.6193
-8 | -0.3224 | 0.09687 | -0.0794 | -3.3282
-7.5 | -0.2768 | 0.09013 | -0.0795 | -3.0711
-7 | -0.3889 | 0.08431 | -0.0831 | -4.6127
-5.5 | -0.3244 | 0.04678 | -0.0965 | -6.9346
-5 | -0.2825 | 0.04201 | -0.0955 | -6.7246
-4.5 | -0.2154 | 0.03917 | -0.0983 | -5.4991
-4 | -0.1763 | 0.0373 | -0.096 | -4.7265
-3.5 | -0.1094 | 0.0354 | -0.0983 | -3.0904
-3 | -0.0572 | 0.03196 | -0.1016 | -1.7897
-2.5 | -0.0206 | 0.03493 | -0.0927 | -0.58975
-2 | -0.0135 | 0.03675 | -0.0831 | -0.36735
-1.5 | 0.0004 | 0.0382 | -0.0741 | 0.010471
-1 | 0.0393 | 0.03898 | -0.0685 | 1.0082
-0.5 | 0.0367 | 0.0397 | -0.0578 | 0.92443
0 | 0.064 | 0.0403 | -0.0539 | 1.5881
0.5 | 0.1155 | 0.04076 | -0.0546 | 2.8337
1 | 0.1791 | 0.04116 | -0.0575 | 4.3513
1.5 | 0.2236 | 0.04211 | -0.0584 | 5.3099
2 | 0.2668 | 0.04296 | -0.0586 | 6.2104
2.5 | 0.3169 | 0.04385 | -0.0598 | 7.2269
3.5 | 0.4468 | 0.04453 | -0.0648 | 10.0337
4 | 0.5014 | 0.04507 | -0.0662 | 11.1249
4.5 | 0.5649 | 0.04575 | -0.0698 | 12.3475
5 | 0.63 | 0.0467 | -0.0739 | 13.4904
5.5 | 0.6962 | 0.04748 | -0.0777 | 14.663
6 | 0.7637 | 0.04796 | -0.0813 | 15.9237
6.5 | 0.831 | 0.04821 | -0.0844 | 17.2371
7.5 | 0.9686 | 0.0472 | -0.0892 | 20.5212
8 | 1.0899 | 0.04122 | -0.0937 | 26.441
9 | 1.2876 | 0.0333 | -0.1003 | 38.6667
9.5 | 1.3575 | 0.03146 | -0.1011 | 43.15
10 | 1.4184 | 0.03037 | -0.1008 | 46.704
10.5 | 1.4501 | 0.03105 | -0.0974 | 46.7021
11 | 1.4705 | 0.03258 | -0.0931 | 45.1351
11.5 | 1.4769 | 0.0352 | -0.0879 | 41.9574
12 | 1.4857 | 0.03801 | -0.0835 | 39.0871
12.5 | 1.481 | 0.04199 | -0.0786 | 35.2703
13 | 1.478 | 0.04626 | -0.0746 | 31.9498
13.5 | 1.4747 | 0.05097 | -0.0713 | 28.9327
14 | 1.4705 | 0.05619 | -0.0685 | 26.1701
14.5 | 1.4661 | 0.06188 | -0.0664 | 23.6926
15 | 1.4638 | 0.06773 | -0.0648 | 21.6123
15.5 | 1.4606 | 0.074 | -0.0638 | 19.7378
16 | 1.4653 | 0.07973 | -0.063 | 18.3783
16.5 | 1.4641 | 0.08638 | -0.0628 | 16.9495
17 | 1.4663 | 0.09283 | -0.0629 | 15.7955

## 11. Re 100k Mach 0.10 (1)
BIGFOIL.COM POLAR EXPORT
e435
EPPLER 435 |  |  |  | Cl Max: | 1.79 | at alpha= | 10.5 | deg
JavaFoil+Calcfoil stall+Eppler ext transition |  |  |  | L/D Max: | 66.155 | at alpha= | 5.5 | deg
Re: | 100000 |  |  | Cd Min: | 0.01229 | at alpha= | 0 | deg
Mach: | 0.1 |  |  | Cl=0 at alpha= | -6.587 | deg
|  |  |  | @ Cl=0.1, Cd= | 0.046866
|  |  |  | @ Cl=0.4, Cd= | 0.018124
|  |  |  | @ Cl=0.6, Cd= | 0.016722
alpha (deg) | Cl | Cd | Cm | Cl/Cd
-18.5 | -0.265 | 0.2522 | -0.043 | -1.052
-18 | -0.277 | 0.23865 | -0.043 | -1.16
-17.5 | -0.288 | 0.2194 | -0.042 | -1.313
-17 | -0.299 | 0.20904 | -0.043 | -1.431
-16.5 | -0.31 | 0.19675 | -0.043 | -1.573
-16 | -0.319 | 0.18181 | -0.043 | -1.756
-15.5 | -0.328 | 0.18407 | -0.043 | -1.781
-15 | -0.335 | 0.17134 | -0.043 | -1.956
-14.5 | -0.341 | 0.15931 | -0.043 | -2.14
-14 | -0.344 | 0.14551 | -0.044 | -2.368
-13.5 | -0.346 | 0.13594 | -0.044 | -2.543
-13 | -0.344 | 0.1268 | -0.043 | -2.714
-12.5 | -0.34 | 0.11862 | -0.044 | -2.862
-12 | -0.331 | 0.11014 | -0.044 | -3.008
-11.5 | -0.319 | 0.10015 | -0.043 | -3.189
-11 | -0.303 | 0.09472 | -0.044 | -3.204
-10.5 | -0.283 | 0.08801 | -0.044 | -3.221
-10 | -0.259 | 0.08276 | -0.043 | -3.133
-9.5 | -0.231 | 0.07662 | -0.043 | -3.015
-9 | -0.199 | 0.0714 | -0.045 | -2.786
-8.5 | -0.163 | 0.06608 | -0.044 | -2.469
-8 | -0.124 | 0.06243 | -0.045 | -1.989
-7.5 | -0.082 | 0.05807 | -0.044 | -1.417
-7 | -0.038 | 0.05459 | -0.044 | -0.696
-6.5 | 0.008 | 0.05166 | -0.045 | 0.16
-6 | 0.056 | 0.04903 | -0.046 | 1.144
-5.5 | 0.105 | 0.04662 | -0.048 | 2.252
-5 | 0.155 | 0.04462 | -0.05 | 3.465
-4.5 | 0.205 | 0.0428 | -0.059 | 4.787
-4 | 0.307 | 0.01822 | -0.154 | 16.851
-3.5 | 0.354 | 0.01965 | -0.147 | 18.02
-3 | 0.414 | 0.01766 | -0.148 | 23.414
-2.5 | 0.472 | 0.01691 | -0.148 | 27.892
-2 | 0.53 | 0.01688 | -0.15 | 31.419
-1.5 | 0.589 | 0.01692 | -0.151 | 34.828
-1 | 0.649 | 0.01584 | -0.152 | 40.95
-0.5 | 0.709 | 0.01511 | -0.153 | 46.883
0 | 0.805 | 0.01229 | -0.154 | 65.481
0.5 | 0.862 | 0.01605 | -0.155 | 53.726
1 | 0.916 | 0.01653 | -0.156 | 55.439
1.5 | 0.975 | 0.01703 | -0.157 | 57.227
2 | 1.033 | 0.0183 | -0.158 | 56.449
2.5 | 1.09 | 0.01885 | -0.16 | 57.851
3 | 1.147 | 0.02018 | -0.161 | 56.816
3.5 | 1.203 | 0.02152 | -0.164 | 55.898
4 | 1.261 | 0.01938 | -0.169 | 65.037
4.5 | 1.318 | 0.02006 | -0.169 | 65.716
5 | 1.374 | 0.02082 | -0.17 | 66.005
5.5 | 1.431 | 0.02162 | -0.171 | 66.155
6 | 1.486 | 0.02254 | -0.172 | 65.954
6.5 | 1.542 | 0.02361 | -0.173 | 65.329
7 | 1.597 | 0.02504 | -0.173 | 63.784
7.5 | 1.649 | 0.02702 | -0.174 | 61.03
8 | 1.694 | 0.02925 | -0.175 | 57.917
8.5 | 1.729 | 0.03219 | -0.175 | 53.696
9 | 1.755 | 0.03547 | -0.175 | 49.482
9.5 | 1.774 | 0.0391 | -0.175 | 45.367
10 | 1.785 | 0.04254 | -0.174 | 41.963
10.5 | 1.79 | 0.04546 | -0.174 | 39.366
11 | 1.786 | 0.04841 | -0.174 | 36.883
11.5 | 1.771 | 0.05143 | -0.174 | 34.435
12 | 1.743 | 0.05425 | -0.173 | 32.128
12.5 | 1.458 | 0.10053 | -0.042 | 14.502
13 | 1.428 | 0.10852 | -0.037 | 13.16
13.5 | 1.392 | 0.11687 | -0.023 | 11.909
14 | 1.35 | 0.12649 | -0.023 | 10.672
14.5 | 1.303 | 0.1367 | -0.025 | 9.533
15 | 1.252 | 0.14733 | -0.025 | 8.5
15.5 | 1.198 | 0.161 | -0.023 | 7.444

## 12. Re 100k Mach 0.10 (2)
BIGFOIL.COM POLAR EXPORT
e435
EPPLER 435 |  |  |  | Cl Max: | 1.4788 | at alpha= | 12 | deg
XFOIL ncrit=9 |  |  |  | L/D Max: | 46.5261 | at alpha= | 10 | deg
Re: | 100000 |  |  | Cd Min: | 0.09584 | at alpha= | 17 | deg
Mach: | 0.1 |  |  | Cl=0 at alpha= | -1.5094 | deg
|  |  |  | @ Cl=0.1, Cd= | 0.040882
|  |  |  | @ Cl=0.4, Cd= | 0.044973
|  |  |  | @ Cl=0.6, Cd= | 0.046651
alpha (deg) | Cl | Cd | Cm | Cl/Cd
-5.5 | -0.3238 | 0.04748 | -0.0973 | -6.8197
-5 | -0.2869 | 0.04263 | -0.0957 | -6.73
-4.5 | -0.215 | 0.03951 | -0.0993 | -5.4417
-4 | -0.1796 | 0.03773 | -0.0963 | -4.7601
-3.5 | -0.1076 | 0.03577 | -0.0991 | -3.0081
-3 | -0.0707 | 0.03423 | -0.0982 | -2.0654
-2.5 | -0.0262 | 0.03491 | -0.0935 | -0.7505
-2 | -0.0104 | 0.03684 | -0.0843 | -0.2823
-1.5 | 0.0002 | 0.03832 | -0.0748 | 0.0052192
-1 | 0.0326 | 0.03922 | -0.0683 | 0.83121
-0.5 | 0.0398 | 0.03985 | -0.0585 | 0.99875
0 | 0.0623 | 0.04044 | -0.0537 | 1.5406
0.5 | 0.1092 | 0.04099 | -0.054 | 2.6641
1 | 0.1834 | 0.04128 | -0.0581 | 4.4428
1.5 | 0.2257 | 0.04219 | -0.0586 | 5.3496
2 | 0.2687 | 0.04307 | -0.0588 | 6.2387
2.5 | 0.318 | 0.04401 | -0.06 | 7.2256
3 | 0.3686 | 0.04493 | -0.0612 | 8.2039
4 | 0.5063 | 0.04512 | -0.0666 | 11.2212
5 | 0.6269 | 0.04709 | -0.0733 | 13.3128
6 | 0.7553 | 0.0488 | -0.0804 | 15.4775
6.5 | 0.8054 | 0.05035 | -0.0825 | 15.996
7 | 0.8843 | 0.04951 | -0.0858 | 17.861
8.5 | 1.1892 | 0.03752 | -0.0962 | 31.6951
9 | 1.309 | 0.03246 | -0.1016 | 40.3266
9.5 | 1.3692 | 0.03125 | -0.1012 | 43.8144
10 | 1.4237 | 0.0306 | -0.1002 | 46.5261
10.5 | 1.4445 | 0.03187 | -0.0957 | 45.3248
11 | 1.4669 | 0.0334 | -0.0916 | 43.9192
11.5 | 1.4758 | 0.03596 | -0.0867 | 41.04
12 | 1.4788 | 0.03923 | -0.0819 | 37.6956
12.5 | 1.4778 | 0.04309 | -0.0774 | 34.2957
13 | 1.4782 | 0.04723 | -0.0737 | 31.2979
13.5 | 1.4735 | 0.05217 | -0.0703 | 28.2442
14 | 1.4698 | 0.05746 | -0.0677 | 25.5795
14.5 | 1.4635 | 0.06341 | -0.0656 | 23.08
15 | 1.459 | 0.06967 | -0.0642 | 20.9416
15.5 | 1.4615 | 0.07541 | -0.0632 | 19.3807
16 | 1.4582 | 0.08222 | -0.0627 | 17.7353
16.5 | 1.4567 | 0.08907 | -0.0626 | 16.3546
17 | 1.4573 | 0.09584 | -0.063 | 15.2056

## 13. Re 100k Mach 0.25 (1)
BIGFOIL.COM POLAR EXPORT
e435
EPPLER 435 |  |  |  | Cl Max: | 1.788 | at alpha= | 10 | deg
JavaFoil+Calcfoil stall+Eppler ext transition |  |  |  | L/D Max: | 64.64 | at alpha= | 5 | deg
Re: | 100000 |  |  | Cd Min: | 0.01534 | at alpha= | -1 | deg
Mach: | 0.25 |  |  | Cl=0 at alpha= | -6.587 | deg
|  |  |  | @ Cl=0.1, Cd= | 0.047596
|  |  |  | @ Cl=0.4, Cd= | 0.017635
|  |  |  | @ Cl=0.6, Cd= | 0.016509
alpha (deg) | Cl | Cd | Cm | Cl/Cd
-16 | -0.056 | 0.20366 | -0.048 | -0.273
-15.5 | -0.053 | 0.18577 | -0.048 | -0.284
-15 | -0.05 | 0.20255 | -0.047 | -0.246
-14.5 | -0.124 | 0.18207 | -0.046 | -0.679
-14 | -0.163 | 0.16732 | -0.047 | -0.977
-13.5 | -0.194 | 0.14965 | -0.047 | -1.298
-13 | -0.219 | 0.15288 | -0.046 | -1.431
-12.5 | -0.238 | 0.13713 | -0.046 | -1.733
-12 | -0.251 | 0.12707 | -0.046 | -1.973
-11.5 | -0.257 | 0.11412 | -0.046 | -2.256
-11 | -0.258 | 0.10463 | -0.045 | -2.462
-10.5 | -0.251 | 0.09676 | -0.045 | -2.595
-10 | -0.238 | 0.08753 | -0.045 | -2.716
-9.5 | -0.218 | 0.08129 | -0.045 | -2.679
-9 | -0.192 | 0.07569 | -0.045 | -2.532
-8.5 | -0.16 | 0.06867 | -0.045 | -2.329
-8 | -0.123 | 0.064 | -0.046 | -1.927
-7.5 | -0.083 | 0.0598 | -0.046 | -1.381
-7 | -0.038 | 0.05596 | -0.046 | -0.686
-6.5 | 0.008 | 0.05256 | -0.046 | 0.16
-6 | 0.057 | 0.04978 | -0.047 | 1.149
-5.5 | 0.107 | 0.04724 | -0.049 | 2.274
-5 | 0.158 | 0.04511 | -0.05 | 3.513
-4.5 | 0.21 | 0.04337 | -0.055 | 4.845
-4 | 0.314 | 0.01559 | -0.157 | 20.158
-3.5 | 0.363 | 0.01812 | -0.15 | 20.046
-3 | 0.424 | 0.01732 | -0.151 | 24.507
-2.5 | 0.484 | 0.01732 | -0.152 | 27.932
-2 | 0.544 | 0.01733 | -0.153 | 31.401
-1.5 | 0.604 | 0.01645 | -0.154 | 36.756
-1 | 0.665 | 0.01534 | -0.155 | 43.371
-0.5 | 0.726 | 0.01727 | -0.156 | 42.055
0 | 0.823 | 0.01537 | -0.157 | 53.551
0.5 | 0.882 | 0.01587 | -0.158 | 55.59
1 | 0.938 | 0.01704 | -0.159 | 55.04
1.5 | 0.998 | 0.01759 | -0.16 | 56.763
2 | 1.058 | 0.01817 | -0.161 | 58.208
2.5 | 1.116 | 0.01879 | -0.162 | 59.397
3 | 1.174 | 0.02019 | -0.164 | 58.151
3.5 | 1.232 | 0.0209 | -0.165 | 58.946
4 | 1.291 | 0.02017 | -0.173 | 64.021
4.5 | 1.349 | 0.02094 | -0.174 | 64.454
5 | 1.407 | 0.02176 | -0.174 | 64.64
5.5 | 1.465 | 0.02269 | -0.175 | 64.56
6 | 1.521 | 0.02372 | -0.176 | 64.137
6.5 | 1.579 | 0.02503 | -0.177 | 63.1
7 | 1.634 | 0.02677 | -0.178 | 61.035
7.5 | 1.684 | 0.02908 | -0.178 | 57.917
8 | 1.728 | 0.03191 | -0.179 | 54.145
8.5 | 1.758 | 0.03532 | -0.179 | 49.778
9 | 1.778 | 0.03919 | -0.179 | 45.364
9.5 | 1.787 | 0.04346 | -0.178 | 41.134
10 | 1.788 | 0.04654 | -0.178 | 38.41
10.5 | 1.775 | 0.0501 | -0.178 | 35.428
11 | 1.749 | 0.05352 | -0.178 | 32.68
11.5 | 1.449 | 0.09267 | -0.058 | 15.641
12 | 1.404 | 0.09952 | -0.023 | 14.111
12.5 | 1.347 | 0.10953 | -0.019 | 12.299
13 | 1.277 | 0.12008 | -0.019 | 10.637
13.5 | 1.195 | 0.13377 | -0.026 | 8.937
14 | 1.103 | 0.14871 | -0.024 | 7.419
14.5 | 1.002 | 0.16145 | -0.026 | 6.208
15 | 0.894 | 0.18123 | -0.029 | 4.933

## 14. Re 100k Mach 0.25 (2)
BIGFOIL.COM POLAR EXPORT
e435
EPPLER 435 |  |  |  | Cl Max: | 1.4653 | at alpha= | 12 | deg
XFOIL ncrit=9 |  |  |  | L/D Max: | 39.7803 | at alpha= | 10.5 | deg
Re: | 100000 |  |  | Cd Min: | 0.22897 | at alpha= | -20 | deg
Mach: | 0.25 |  |  | Cl=0 at alpha= | -1.6425 | deg
|  |  |  | @ Cl=0.1, Cd= | 0.041723
|  |  |  | @ Cl=0.4, Cd= | 0.045789
|  |  |  | @ Cl=0.6, Cd= | 0.048644
alpha (deg) | Cl | Cd | Cm | Cl/Cd
-20 | -0.3976 | 0.22897 | -0.0371 | -1.7365
-19.5 | -0.3912 | 0.2268 | -0.0416 | -1.7249
-19 | -0.3733 | 0.21861 | -0.043 | -1.7076
-18.5 | -0.3556 | 0.21231 | -0.044 | -1.6749
-18 | -0.3425 | 0.20707 | -0.046 | -1.654
-17.5 | -0.3351 | 0.20304 | -0.0489 | -1.6504
-17 | -0.3443 | 0.20335 | -0.0531 | -1.6931
-16.5 | -0.3129 | 0.19115 | -0.0514 | -1.6369
-16 | -0.3009 | 0.1858 | -0.0516 | -1.6195
-15.5 | -0.2945 | 0.18109 | -0.0522 | -1.6263
-15 | -0.3055 | 0.17934 | -0.0541 | -1.7035
-14.5 | -0.3221 | 0.17707 | -0.0544 | -1.8191
-14 | -0.2989 | 0.16854 | -0.0489 | -1.7735
-13.5 | -0.3085 | 0.16613 | -0.0445 | -1.857
-13 | -0.3248 | 0.16409 | -0.0407 | -1.9794
-12.5 | -0.3573 | 0.16371 | -0.0396 | -2.1825
-12 | -0.3778 | 0.15996 | -0.04 | -2.3618
-11.5 | -0.3222 | 0.14969 | -0.0428 | -2.1524
-11 | -0.3238 | 0.14347 | -0.0546 | -2.2569
-10.5 | -0.2825 | 0.13427 | -0.0563 | -2.104
-10 | -0.2884 | 0.12798 | -0.0673 | -2.2535
-9.5 | -0.2488 | 0.11987 | -0.0671 | -2.0756
-9 | -0.293 | 0.1144 | -0.0785 | -2.5612
-8.5 | -0.2295 | 0.10585 | -0.0779 | -2.1682
-8 | -0.2372 | 0.09982 | -0.0791 | -2.3763
-7.5 | -0.309 | 0.09528 | -0.0834 | -3.2431
-7 | -0.2541 | 0.08873 | -0.0814 | -2.8637
-6.5 | -0.291 | 0.08346 | -0.0804 | -3.4867
-5.5 | -0.3609 | 0.05413 | -0.0936 | -6.6673
-5 | -0.301 | 0.04612 | -0.0981 | -6.5265
-4.5 | -0.2567 | 0.04261 | -0.0976 | -6.0244
-4 | -0.1871 | 0.03986 | -0.0997 | -4.6939
-3.5 | -0.1467 | 0.03813 | -0.0976 | -3.8474
-3 | -0.077 | 0.03614 | -0.0999 | -2.1306
-2.5 | -0.037 | 0.0347 | -0.0984 | -1.0663
-2 | -0.0143 | 0.03731 | -0.088 | -0.38328
-1.5 | 0.0057 | 0.03895 | -0.0786 | 0.14634
-1 | 0.0182 | 0.04017 | -0.07 | 0.45307
-0.5 | 0.0334 | 0.04095 | -0.0607 | 0.81563
0 | 0.0693 | 0.04114 | -0.0552 | 1.6845
0.5 | 0.1067 | 0.04185 | -0.0544 | 2.5496
1 | 0.1554 | 0.04276 | -0.0557 | 3.6342
1.5 | 0.2021 | 0.04351 | -0.056 | 4.6449
2.5 | 0.337 | 0.04458 | -0.062 | 7.5594
3 | 0.3838 | 0.04549 | -0.0625 | 8.437
3.5 | 0.4325 | 0.04639 | -0.0631 | 9.3231
4 | 0.4853 | 0.04718 | -0.0643 | 10.2861
4.5 | 0.5447 | 0.04799 | -0.0666 | 11.3503
5 | 0.6132 | 0.0488 | -0.0708 | 12.5656
5.5 | 0.6826 | 0.04965 | -0.0748 | 13.7482
6 | 0.7534 | 0.05022 | -0.0785 | 15.002
6.5 | 0.8135 | 0.05127 | -0.0811 | 15.867
7 | 0.8962 | 0.05029 | -0.0845 | 17.8206
7.5 | 0.9268 | 0.05308 | -0.0846 | 17.4604
8 | 1.0317 | 0.049 | -0.0874 | 21.0551
9 | 1.232 | 0.04014 | -0.0909 | 30.6926
9.5 | 1.3143 | 0.03734 | -0.0914 | 35.1982
10 | 1.391 | 0.03528 | -0.0914 | 39.4274
10.5 | 1.4301 | 0.03595 | -0.0886 | 39.7803
11 | 1.4543 | 0.03779 | -0.0847 | 38.4837
11.5 | 1.4593 | 0.04114 | -0.08 | 35.4716
12 | 1.4653 | 0.04472 | -0.0758 | 32.7661
12.5 | 1.4648 | 0.04915 | -0.0719 | 29.8026
13 | 1.4599 | 0.05434 | -0.0685 | 26.866
13.5 | 1.4556 | 0.05996 | -0.0659 | 24.2762
14 | 1.4524 | 0.0659 | -0.0639 | 22.0395
14.5 | 1.4462 | 0.07256 | -0.0625 | 19.9311
15 | 1.4407 | 0.07966 | -0.0618 | 18.0856
15.5 | 1.4337 | 0.08728 | -0.0617 | 16.4264
16 | 1.4272 | 0.09518 | -0.0623 | 14.9947
16.5 | 1.4168 | 0.10396 | -0.0639 | 13.6283
17 | 1.4076 | 0.11282 | -0.0661 | 12.4765

## 15. Re 100k Mach 0.50 (1)
BIGFOIL.COM POLAR EXPORT
e435
EPPLER 435 |  |  |  | Cl Max: | 1.837 | at alpha= | 8 | deg
JavaFoil+Calcfoil stall+Eppler ext transition |  |  |  | L/D Max: | 57.916 | at alpha= | 3 | deg
Re: | 100000 |  |  | Cd Min: | 0.01689 | at alpha= | -4 | deg
Mach: | 0.5 |  |  | Cl=0 at alpha= | -6.629 | deg
|  |  |  | @ Cl=0.1, Cd= | 0.049099
|  |  |  | @ Cl=0.4, Cd= | 0.016929
|  |  |  | @ Cl=0.6, Cd= | 0.020139
alpha (deg) | Cl | Cd | Cm | Cl/Cd
-20 | -0.747 | 0.3463 | -0.079 | -2.157
-19.5 | -0.72 | 0.33644 | -0.079 | -2.14
-19 | -0.691 | 0.31314 | -0.075 | -2.205
-18.5 | -0.663 | 0.30667 | -0.074 | -2.162
-18 | -0.636 | 0.29821 | -0.074 | -2.132
-17.5 | -0.608 | 0.28298 | -0.074 | -2.15
-17 | -0.581 | 0.27206 | -0.075 | -2.136
-16.5 | -0.554 | 0.2701 | -0.075 | -2.051
-16 | -0.526 | 0.26457 | -0.076 | -1.99
-15.5 | -0.499 | 0.26433 | -0.076 | -1.887
-15 | -0.471 | 0.26191 | -0.077 | -1.8
-14.5 | -0.442 | 0.23411 | -0.069 | -1.89
-14 | -0.415 | 0.22942 | -0.068 | -1.807
-13.5 | -0.387 | 0.22311 | -0.068 | -1.735
-13 | -0.359 | 0.21067 | -0.069 | -1.706
-12.5 | -0.332 | 0.20822 | -0.069 | -1.592
-12 | -0.304 | 0.20526 | -0.07 | -1.48
-11.5 | -0.276 | 0.20187 | -0.07 | -1.367
-11 | -0.248 | 0.18144 | -0.066 | -1.366
-10.5 | -0.22 | 0.17761 | -0.067 | -1.238
-10 | -0.192 | 0.16371 | -0.062 | -1.171
-9.5 | -0.164 | 0.15872 | -0.063 | -1.032
-9 | -0.136 | 0.1193 | -0.06 | -1.137
-8.5 | -0.108 | 0.08483 | -0.061 | -1.269
-8 | -0.08 | 0.08806 | -0.058 | -0.903
-7.5 | -0.051 | 0.07239 | -0.056 | -0.71
-7 | -0.023 | 0.06635 | -0.054 | -0.35
-6.5 | 0.008 | 0.05809 | -0.052 | 0.138
-6 | 0.06 | 0.05217 | -0.052 | 1.142
-5.5 | 0.116 | 0.04787 | -0.053 | 2.422
-5 | 0.174 | 0.04477 | -0.054 | 3.886
-4.5 | 0.233 | 0.04234 | -0.056 | 5.494
-4 | 0.346 | 0.01689 | -0.172 | 20.47
-3.5 | 0.416 | 0.01694 | -0.173 | 24.578
-3 | 0.472 | 0.02023 | -0.166 | 23.338
-2.5 | 0.539 | 0.02013 | -0.167 | 26.76
-2 | 0.605 | 0.02014 | -0.167 | 30.033
-1.5 | 0.672 | 0.02016 | -0.168 | 33.311
-1 | 0.739 | 0.02022 | -0.169 | 36.528
-0.5 | 0.806 | 0.02035 | -0.17 | 39.62
0 | 0.906 | 0.01699 | -0.17 | 53.303
0.5 | 0.974 | 0.01766 | -0.172 | 55.13
1 | 1.035 | 0.01889 | -0.173 | 54.797
1.5 | 1.1 | 0.01966 | -0.174 | 55.955
2 | 1.165 | 0.02051 | -0.175 | 56.8
2.5 | 1.229 | 0.02142 | -0.176 | 57.367
3 | 1.295 | 0.02236 | -0.177 | 57.916
3.5 | 1.36 | 0.02406 | -0.179 | 56.509
4 | 1.423 | 0.0252 | -0.18 | 56.471
4.5 | 1.488 | 0.02647 | -0.182 | 56.214
5 | 1.55 | 0.02867 | -0.184 | 54.077
5.5 | 1.614 | 0.03122 | -0.187 | 51.716
6 | 1.675 | 0.03077 | -0.195 | 54.436
6.5 | 1.73 | 0.03391 | -0.196 | 51.033
7 | 1.778 | 0.0378 | -0.196 | 47.021
7.5 | 1.815 | 0.0426 | -0.196 | 42.612
8 | 1.837 | 0.04844 | -0.196 | 37.93
8.5 | 1.808 | 0.05532 | -0.195 | 32.689
9 | 1.689 | 0.06266 | -0.195 | 26.96
9.5 | 0.905 | 0.09394 | -0.047 | 9.635
10 | 0.933 | 0.16702 | -0.059 | 5.586
10.5 | 0.961 | 0.18649 | -0.072 | 5.154
11 | 0.989 | 0.19038 | -0.076 | 5.195
11.5 | 1.018 | 0.22549 | -0.089 | 4.515
12 | 1.046 | 0.22916 | -0.091 | 4.563
12.5 | 1.076 | 0.26038 | -0.102 | 4.133
13 | 1.103 | 0.26405 | -0.103 | 4.179

## 16. Re 100k Mach 0.50 (2)
BIGFOIL.COM POLAR EXPORT
e435
EPPLER 435 |  |  |  | Cl Max: | 1.2302 | at alpha= | 20 | deg
XFOIL ncrit=9 |  |  |  | L/D Max: | 13.738 | at alpha= | 9 | deg
Re: | 100000 |  |  | Cd Min: | 0.29131 | at alpha= | 20 | deg
Mach: | 0.5 |  |  | Cl=0 at alpha= | -1.1489 | deg
|  |  |  | @ Cl=0.1, Cd= | 0.047134
|  |  |  | @ Cl=0.4, Cd= | 0.053529
|  |  |  | @ Cl=0.6, Cd= | 0.058604
alpha (deg) | Cl | Cd | Cm | Cl/Cd
-20 | -0.4143 | 0.24793 | -0.0413 | -1.671
-19.5 | -0.395 | 0.24104 | -0.0436 | -1.6387
-19 | -0.3781 | 0.23497 | -0.0462 | -1.6091
-18.5 | -0.3675 | 0.2313 | -0.05 | -1.5888
-17.5 | -0.3351 | 0.21706 | -0.053 | -1.5438
-17 | -0.3205 | 0.21111 | -0.0538 | -1.5182
-16.5 | -0.3105 | 0.20597 | -0.0547 | -1.5075
-16 | -0.3145 | 0.20446 | -0.0564 | -1.5382
-15.5 | -0.3168 | 0.20059 | -0.0557 | -1.5793
-15 | -0.3055 | 0.19318 | -0.0513 | -1.5814
-14.5 | -0.3121 | 0.19038 | -0.047 | -1.6394
-14 | -0.3232 | 0.18809 | -0.0434 | -1.7183
-13.5 | -0.347 | 0.18832 | -0.042 | -1.8426
-13 | -0.3395 | 0.18166 | -0.0429 | -1.8689
-12.5 | -0.295 | 0.17163 | -0.0491 | -1.7188
-12 | -0.2827 | 0.16659 | -0.06 | -1.697
-11.5 | -0.242 | 0.15593 | -0.064 | -1.552
-11 | -0.237 | 0.15114 | -0.0712 | -1.5681
-10.5 | -0.1944 | 0.14102 | -0.0763 | -1.3785
-10 | -0.1946 | 0.1362 | -0.0802 | -1.4288
-9.5 | -0.1731 | 0.12837 | -0.0826 | -1.3484
-9 | -0.1832 | 0.12376 | -0.0903 | -1.4803
-8.5 | -0.154 | 0.11611 | -0.0873 | -1.3263
-7.5 | -0.1462 | 0.10445 | -0.0905 | -1.3997
-7 | -0.1833 | 0.10062 | -0.0895 | -1.8217
-6.5 | -0.1942 | 0.0833 | -0.1025 | -2.3313
-6 | -0.2515 | 0.07815 | -0.0985 | -3.2182
-5.5 | -0.3233 | 0.07267 | -0.0961 | -4.4489
-5 | -0.3345 | 0.06672 | -0.0945 | -5.0135
-4.5 | -0.3245 | 0.05938 | -0.097 | -5.4648
-4 | -0.3052 | 0.0538 | -0.0973 | -5.6729
-3.5 | -0.2242 | 0.04755 | -0.1036 | -4.715
-3 | -0.1831 | 0.0447 | -0.1015 | -4.0962
-2.5 | -0.1128 | 0.04251 | -0.1018 | -2.6535
-2 | -0.0571 | 0.04114 | -0.1005 | -1.3879
-1.5 | -0.0099 | 0.04092 | -0.0973 | -0.24194
-1 | 0.0042 | 0.04351 | -0.0831 | 0.09653
-0.5 | 0.0337 | 0.04485 | -0.0724 | 0.75139
0 | 0.0401 | 0.04579 | -0.0612 | 0.87574
0.5 | 0.0535 | 0.04639 | -0.0516 | 1.1533
1 | 0.1016 | 0.04716 | -0.0511 | 2.1544
1.5 | 0.1556 | 0.04811 | -0.052 | 3.2343
2 | 0.2163 | 0.04933 | -0.0545 | 4.3848
2.5 | 0.2698 | 0.05046 | -0.0554 | 5.3468
3 | 0.3265 | 0.05177 | -0.057 | 6.3067
3.5 | 0.3847 | 0.05318 | -0.0589 | 7.2339
4 | 0.4399 | 0.05444 | -0.0598 | 8.0805
4.5 | 0.4988 | 0.05563 | -0.0612 | 8.9664
5 | 0.5585 | 0.05667 | -0.0622 | 9.8553
6 | 0.6587 | 0.06134 | -0.0667 | 10.7385
6.5 | 0.7345 | 0.06271 | -0.0704 | 11.7126
7.5 | 0.8392 | 0.06835 | -0.075 | 12.278
8 | 0.8807 | 0.072 | -0.0765 | 12.2319
8.5 | 0.9374 | 0.07412 | -0.0777 | 12.6471
9 | 1.014 | 0.07381 | -0.078 | 13.738
10 | 1.0433 | 0.08591 | -0.0787 | 12.1441
10.5 | 1.104 | 0.08609 | -0.077 | 12.8238
11 | 1.0976 | 0.09517 | -0.0784 | 11.533
11.5 | 1.1816 | 0.0916 | -0.0744 | 12.8996
12 | 1.1254 | 0.10836 | -0.0801 | 10.3858
12.5 | 1.1567 | 0.11228 | -0.0795 | 10.3019
13 | 1.1102 | 0.12984 | -0.0879 | 8.5505
13.5 | 1.142 | 0.1338 | -0.088 | 8.5351
14 | 1.1291 | 0.14666 | -0.0945 | 7.6988
14.5 | 1.1156 | 0.16037 | -0.1023 | 6.9564
15 | 1.1152 | 0.17184 | -0.1088 | 6.4898
15.5 | 1.1225 | 0.18208 | -0.1146 | 6.1649
16 | 1.1379 | 0.1908 | -0.1192 | 5.9638
16.5 | 1.1246 | 0.20713 | -0.1306 | 5.4294
17 | 1.1366 | 0.21749 | -0.1368 | 5.226
17.5 | 1.1596 | 0.22522 | -0.1406 | 5.1487
18 | 1.1585 | 0.23963 | -0.1509 | 4.8345
18.5 | 1.17 | 0.25087 | -0.1584 | 4.6638
19 | 1.1907 | 0.26036 | -0.1635 | 4.5733
19.5 | 1.2052 | 0.27248 | -0.1709 | 4.4231
20 | 1.2302 | 0.29131 | -0.1771 | 4.223

## 17. Re 250k Mach 0.00 (1)
BIGFOIL.COM POLAR EXPORT
e435
EPPLER 435 |  |  |  | Cl Max: | 1.805 | at alpha= | 10.5 | deg
JavaFoil+Calcfoil stall+Eppler ext transition |  |  |  | L/D Max: | 125.534 | at alpha= | 5.5 | deg
Re: | 250000 |  |  | Cd Min: | 0.0098 | at alpha= | 1.5 | deg
Mach: | 0 |  |  | Cl=0 at alpha= | -6.587 | deg
|  |  |  | @ Cl=0.1, Cd= | 0.042638
|  |  |  | @ Cl=0.4, Cd= | 0.011602
|  |  |  | @ Cl=0.6, Cd= | 0.013006
alpha (deg) | Cl | Cd | Cm | Cl/Cd
-19.5 | -0.286 | 0.20846 | -0.045 | -1.371
-19 | -0.296 | 0.19758 | -0.044 | -1.496
-18.5 | -0.305 | 0.18742 | -0.044 | -1.63
-18 | -0.315 | 0.18829 | -0.044 | -1.673
-17.5 | -0.324 | 0.17678 | -0.044 | -1.835
-17 | -0.333 | 0.16684 | -0.045 | -1.997
-16.5 | -0.341 | 0.15653 | -0.044 | -2.181
-16 | -0.349 | 0.14951 | -0.044 | -2.332
-15.5 | -0.355 | 0.14012 | -0.044 | -2.532
-15 | -0.36 | 0.1319 | -0.045 | -2.726
-14.5 | -0.363 | 0.12429 | -0.045 | -2.917
-14 | -0.363 | 0.11788 | -0.045 | -3.084
-13.5 | -0.362 | 0.11298 | -0.044 | -3.205
-13 | -0.358 | 0.10655 | -0.044 | -3.359
-12.5 | -0.351 | 0.09901 | -0.045 | -3.543
-12 | -0.34 | 0.09345 | -0.045 | -3.643
-11.5 | -0.326 | 0.08694 | -0.044 | -3.755
-11 | -0.309 | 0.08219 | -0.045 | -3.756
-10.5 | -0.287 | 0.07616 | -0.044 | -3.77
-10 | -0.262 | 0.07191 | -0.044 | -3.639
-9.5 | -0.233 | 0.06783 | -0.044 | -3.428
-9 | -0.2 | 0.06283 | -0.045 | -3.178
-8.5 | -0.163 | 0.05966 | -0.044 | -2.74
-8 | -0.124 | 0.05571 | -0.045 | -2.228
-7.5 | -0.082 | 0.05255 | -0.045 | -1.564
-7 | -0.038 | 0.04956 | -0.045 | -0.765
-6.5 | 0.008 | 0.04686 | -0.046 | 0.176
-6 | 0.056 | 0.04456 | -0.048 | 1.254
-5.5 | 0.105 | 0.04242 | -0.051 | 2.465
-5 | 0.186 | 0.0135 | -0.151 | 13.767
-4.5 | 0.247 | 0.01342 | -0.153 | 18.395
-4 | 0.309 | 0.01439 | -0.155 | 21.443
-3.5 | 0.363 | 0.01159 | -0.153 | 31.341
-3 | 0.425 | 0.01161 | -0.154 | 36.643
-2.5 | 0.487 | 0.01224 | -0.156 | 39.744
-2 | 0.55 | 0.01216 | -0.158 | 45.24
-1.5 | 0.618 | 0.01331 | -0.161 | 46.411
-1 | 0.689 | 0.01158 | -0.165 | 59.536
-0.5 | 0.751 | 0.01182 | -0.166 | 63.517
0 | 0.812 | 0.01214 | -0.167 | 66.91
0.5 | 0.874 | 0.0125 | -0.168 | 69.899
1 | 0.932 | 0.01285 | -0.168 | 72.501
1.5 | 0.992 | 0.0098 | -0.169 | 101.265
2 | 1.053 | 0.00993 | -0.17 | 106.059
2.5 | 1.114 | 0.01006 | -0.171 | 110.663
3 | 1.174 | 0.01025 | -0.172 | 114.555
3.5 | 1.234 | 0.01049 | -0.173 | 117.64
4 | 1.294 | 0.01069 | -0.174 | 120.957
4.5 | 1.353 | 0.01099 | -0.174 | 123.156
5 | 1.412 | 0.01128 | -0.175 | 125.12
5.5 | 1.47 | 0.01171 | -0.176 | 125.534
6 | 1.518 | 0.01627 | -0.176 | 93.276
6.5 | 1.572 | 0.01742 | -0.176 | 90.206
7 | 1.623 | 0.01885 | -0.177 | 86.11
7.5 | 1.67 | 0.01891 | -0.177 | 88.285
8 | 1.712 | 0.01883 | -0.177 | 90.913
8.5 | 1.743 | 0.0189 | -0.176 | 92.211
9 | 1.769 | 0.02703 | -0.176 | 65.433
9.5 | 1.786 | 0.03062 | -0.176 | 58.34
10 | 1.798 | 0.03389 | -0.175 | 53.069
10.5 | 1.805 | 0.03638 | -0.175 | 49.607
11 | 1.802 | 0.03954 | -0.175 | 45.572
11.5 | 1.791 | 0.04201 | -0.175 | 42.637
12 | 1.772 | 0.04464 | -0.175 | 39.687
12.5 | 1.744 | 0.04756 | -0.175 | 36.665
13 | 1.708 | 0.05068 | -0.174 | 33.696
13.5 | 1.663 | 0.05417 | -0.174 | 30.699
14 | 1.394 | 0.11229 | -0.102 | 12.415
14.5 | 1.338 | 0.11935 | -0.057 | 11.207
15 | 1.293 | 0.12721 | -0.053 | 10.161
15.5 | 1.244 | 0.13388 | -0.032 | 9.294

## 18. Re 250k Mach 0.00 (2)
BIGFOIL.COM POLAR EXPORT
e435
EPPLER 435 |  |  |  | Cl Max: | 1.4872 | at alpha= | 14 | deg
XFOIL ncrit=9 |  |  |  | L/D Max: | 88.9626 | at alpha= | 7.5 | deg
Re: | 250000 |  |  | Cd Min: | 0.22228 | at alpha= | -20 | deg
Mach: | 0 |  |  | Cl=0 at alpha= | -5.9844 | deg
|  |  |  | @ Cl=0.1, Cd= | 0.015815
|  |  |  | @ Cl=0.4, Cd= | 0.014777
|  |  |  | @ Cl=0.6, Cd= | 0.015445
alpha (deg) | Cl | Cd | Cm | Cl/Cd
-20 | -0.3946 | 0.22228 | -0.0348 | -1.7752
-19.5 | -0.3811 | 0.21691 | -0.0372 | -1.7569
-19 | -0.3684 | 0.21134 | -0.0397 | -1.7432
-18.5 | -0.361 | 0.20584 | -0.0434 | -1.7538
-18 | -0.3514 | 0.19981 | -0.0456 | -1.7587
-17.5 | -0.3349 | 0.19425 | -0.0458 | -1.7241
-17 | -0.3234 | 0.18916 | -0.0469 | -1.7097
-16.5 | -0.3142 | 0.18381 | -0.0481 | -1.7094
-16 | -0.3125 | 0.17806 | -0.0506 | -1.755
-15.5 | -0.3211 | 0.17286 | -0.0534 | -1.8576
-15 | -0.3032 | 0.16729 | -0.0501 | -1.8124
-14.5 | -0.3048 | 0.16398 | -0.0473 | -1.8588
-14 | -0.2965 | 0.15843 | -0.0495 | -1.8715
-13.5 | -0.2849 | 0.1477 | -0.0637 | -1.9289
-13 | -0.2459 | 0.1396 | -0.0669 | -1.7615
-12.5 | -0.2146 | 0.13164 | -0.0742 | -1.6302
-12 | -0.2026 | 0.12095 | -0.0858 | -1.6751
-11.5 | -0.1811 | 0.1103 | -0.0946 | -1.6419
-11 | -0.1489 | 0.10416 | -0.0982 | -1.4295
-10.5 | -0.126 | 0.09476 | -0.1077 | -1.3297
-10 | -0.1349 | 0.07617 | -0.128 | -1.771
-9.5 | -0.0942 | 0.07219 | -0.1305 | -1.3049
-9 | -0.0987 | 0.05625 | -0.1514 | -1.7547
-7.5 | -0.1354 | 0.0257 | -0.1526 | -5.2685
-7 | -0.0975 | 0.02287 | -0.1503 | -4.2632
-6.5 | -0.0488 | 0.02069 | -0.1499 | -2.3586
-6 | -0.0014 | 0.01893 | -0.1486 | -0.073957
-5.5 | 0.0435 | 0.01738 | -0.1474 | 2.5029
-5 | 0.092 | 0.01605 | -0.1471 | 5.7321
-4.5 | 0.1414 | 0.0146 | -0.1476 | 9.6849
-4 | 0.1954 | 0.01252 | -0.1502 | 15.607
-3.5 | 0.2506 | 0.01316 | -0.1495 | 19.0426
-3 | 0.3035 | 0.01379 | -0.1483 | 22.0087
-2.5 | 0.3581 | 0.01437 | -0.1474 | 24.92
-2 | 0.4075 | 0.01485 | -0.1457 | 27.4411
-1.5 | 0.4642 | 0.01525 | -0.1453 | 30.4393
-1 | 0.5096 | 0.01549 | -0.1432 | 32.8986
-0.5 | 0.5746 | 0.01538 | -0.1455 | 37.3602
0 | 0.6215 | 0.0155 | -0.1442 | 40.0968
0.5 | 0.6888 | 0.01537 | -0.1471 | 44.8146
1 | 0.7355 | 0.01546 | -0.1458 | 47.5744
1.5 | 0.7967 | 0.01541 | -0.1472 | 51.7002
2 | 0.851 | 0.01541 | -0.1476 | 55.2239
2.5 | 0.9043 | 0.01541 | -0.1474 | 58.6827
3 | 0.9666 | 0.01527 | -0.149 | 63.3006
3.5 | 1.0155 | 0.01531 | -0.1481 | 66.3292
4 | 1.0686 | 0.01528 | -0.148 | 69.9346
4.5 | 1.1253 | 0.01518 | -0.1485 | 74.1304
5 | 1.1793 | 0.01506 | -0.1483 | 78.3068
5.5 | 1.2291 | 0.01501 | -0.1474 | 81.8854
6 | 1.2718 | 0.01504 | -0.1451 | 84.5612
6.5 | 1.3119 | 0.01513 | -0.1424 | 86.7085
7 | 1.352 | 0.01526 | -0.1397 | 88.5976
7.5 | 1.3807 | 0.01552 | -0.1348 | 88.9626
8 | 1.4038 | 0.01596 | -0.129 | 87.9574
8.5 | 1.4212 | 0.01667 | -0.1224 | 85.2549
9 | 1.4319 | 0.01764 | -0.1151 | 81.1735
10 | 1.4553 | 0.02124 | -0.1041 | 68.5169
10.5 | 1.4626 | 0.02395 | -0.0991 | 61.0689
11 | 1.4686 | 0.027 | -0.0944 | 54.3926
11.5 | 1.4729 | 0.03045 | -0.0902 | 48.3711
12 | 1.4759 | 0.03431 | -0.0864 | 43.0166
12.5 | 1.4791 | 0.03847 | -0.0831 | 38.4481
13 | 1.4815 | 0.04301 | -0.0804 | 34.4455
13.5 | 1.4849 | 0.04778 | -0.0782 | 31.0779
14 | 1.4872 | 0.05294 | -0.0764 | 28.0922
14.5 | 1.4853 | 0.05886 | -0.075 | 25.2345
15 | 1.486 | 0.0648 | -0.0742 | 22.9321
15.5 | 1.4832 | 0.07147 | -0.0738 | 20.7528
16 | 1.479 | 0.07861 | -0.074 | 18.8144
16.5 | 1.4743 | 0.08612 | -0.0746 | 17.1191
17 | 1.4676 | 0.09415 | -0.0758 | 15.5879
17.5 | 1.4582 | 0.1027 | -0.0776 | 14.1986
18 | 1.4564 | 0.11051 | -0.0798 | 13.1789
18.5 | 1.4499 | 0.11894 | -0.0825 | 12.1902
19 | 1.445 | 0.12736 | -0.0859 | 11.3458

## 19. Re 250k Mach 0.10 (1)
BIGFOIL.COM POLAR EXPORT
e435
EPPLER 435 |  |  |  | Cl Max: | 1.804 | at alpha= | 10.5 | deg
JavaFoil+Calcfoil stall+Eppler ext transition |  |  |  | L/D Max: | 125.124 | at alpha= | 5.5 | deg
Re: | 250000 |  |  | Cd Min: | 0.00984 | at alpha= | 1.5 | deg
Mach: | 0.1 |  |  | Cl=0 at alpha= | -6.587 | deg
|  |  |  | @ Cl=0.1, Cd= | 0.042723
|  |  |  | @ Cl=0.4, Cd= | 0.011691
|  |  |  | @ Cl=0.6, Cd= | 0.012728
alpha (deg) | Cl | Cd | Cm | Cl/Cd
-18.5 | -0.265 | 0.19213 | -0.045 | -1.382
-18 | -0.277 | 0.18223 | -0.045 | -1.519
-17.5 | -0.288 | 0.17317 | -0.045 | -1.664
-17 | -0.299 | 0.16102 | -0.046 | -1.858
-16.5 | -0.31 | 0.15988 | -0.045 | -1.937
-16 | -0.319 | 0.15329 | -0.045 | -2.083
-15.5 | -0.328 | 0.14396 | -0.045 | -2.278
-15 | -0.335 | 0.13498 | -0.045 | -2.484
-14.5 | -0.341 | 0.12643 | -0.044 | -2.696
-14 | -0.345 | 0.11903 | -0.045 | -2.895
-13.5 | -0.346 | 0.11141 | -0.045 | -3.104
-13 | -0.344 | 0.10872 | -0.045 | -3.166
-12.5 | -0.34 | 0.09834 | -0.046 | -3.453
-12 | -0.331 | 0.09512 | -0.046 | -3.484
-11.5 | -0.319 | 0.08845 | -0.045 | -3.611
-11 | -0.304 | 0.08231 | -0.045 | -3.687
-10.5 | -0.283 | 0.07753 | -0.045 | -3.657
-10 | -0.259 | 0.07238 | -0.044 | -3.582
-9.5 | -0.231 | 0.0682 | -0.044 | -3.388
-9 | -0.199 | 0.06312 | -0.045 | -3.152
-8.5 | -0.163 | 0.05962 | -0.045 | -2.737
-8 | -0.124 | 0.05586 | -0.045 | -2.223
-7.5 | -0.082 | 0.05277 | -0.046 | -1.56
-7 | -0.038 | 0.04967 | -0.045 | -0.765
-6.5 | 0.008 | 0.04702 | -0.047 | 0.176
-6 | 0.056 | 0.0446 | -0.048 | 1.257
-5.5 | 0.105 | 0.04251 | -0.051 | 2.47
-5 | 0.155 | 0.04059 | -0.054 | 3.811
-4.5 | 0.248 | 0.0135 | -0.154 | 18.365
-4 | 0.31 | 0.01449 | -0.155 | 21.395
-3.5 | 0.365 | 0.01168 | -0.153 | 31.211
-3 | 0.427 | 0.0117 | -0.155 | 36.494
-2.5 | 0.488 | 0.01173 | -0.156 | 41.648
-2 | 0.552 | 0.01227 | -0.159 | 45.027
-1.5 | 0.618 | 0.0129 | -0.161 | 47.957
-1 | 0.693 | 0.01162 | -0.166 | 59.599
-0.5 | 0.755 | 0.01188 | -0.167 | 63.537
0 | 0.816 | 0.0122 | -0.167 | 66.918
0.5 | 0.878 | 0.01258 | -0.168 | 69.831
1 | 0.936 | 0.01292 | -0.169 | 72.468
1.5 | 0.997 | 0.00984 | -0.17 | 101.338
2 | 1.058 | 0.00997 | -0.171 | 106.115
2.5 | 1.119 | 0.01011 | -0.172 | 110.686
3 | 1.18 | 0.01029 | -0.173 | 114.624
3.5 | 1.24 | 0.01054 | -0.174 | 117.606
4 | 1.3 | 0.01076 | -0.174 | 120.832
4.5 | 1.36 | 0.01106 | -0.175 | 122.969
5 | 1.419 | 0.01136 | -0.176 | 124.846
5.5 | 1.477 | 0.0118 | -0.177 | 125.124
6 | 1.525 | 0.01645 | -0.176 | 92.701
6.5 | 1.578 | 0.01765 | -0.177 | 89.413
7 | 1.63 | 0.01724 | -0.177 | 94.532
7.5 | 1.676 | 0.01931 | -0.177 | 86.779
8 | 1.717 | 0.01915 | -0.177 | 89.706
8.5 | 1.748 | 0.0192 | -0.177 | 91.053
9 | 1.773 | 0.02767 | -0.177 | 64.074
9.5 | 1.79 | 0.03112 | -0.176 | 57.523
10 | 1.8 | 0.03443 | -0.176 | 52.292
10.5 | 1.804 | 0.037 | -0.176 | 48.761
11 | 1.799 | 0.04026 | -0.176 | 44.678
11.5 | 1.784 | 0.04282 | -0.176 | 41.67
12 | 1.76 | 0.04553 | -0.176 | 38.663
12.5 | 1.727 | 0.04858 | -0.175 | 35.551
13 | 1.685 | 0.05187 | -0.175 | 32.488
13.5 | 1.629 | 0.05588 | -0.173 | 29.141
14 | 1.351 | 0.11379 | -0.058 | 11.872
14.5 | 1.304 | 0.12117 | -0.053 | 10.759
15 | 1.252 | 0.12903 | -0.045 | 9.707
15.5 | 1.199 | 0.13678 | -0.034 | 8.763

## 20. Re 250k Mach 0.10 (2)
BIGFOIL.COM POLAR EXPORT
e435
EPPLER 435 |  |  |  | Cl Max: | 1.4832 | at alpha= | 14 | deg
XFOIL ncrit=9 |  |  |  | L/D Max: | 155.367 | at alpha= | -0.5 | deg
Re: | 250000 |  |  | Cd Min: | 0.22291 | at alpha= | -20 | deg
Mach: | 0.1 |  |  | Cl=0 at alpha= | -5.9352 | deg
|  |  |  | @ Cl=0.1, Cd= | 0.0040553
|  |  |  | @ Cl=0.4, Cd= | 0.0032466
|  |  |  | @ Cl=0.6, Cd= | 0.011708
alpha (deg) | Cl | Cd | Cm | Cl/Cd
-20 | -0.3948 | 0.22291 | -0.035 | -1.7711
-19.5 | -0.3812 | 0.21751 | -0.0374 | -1.7526
-19 | -0.3684 | 0.2119 | -0.0399 | -1.7386
-18.5 | -0.3616 | 0.2065 | -0.0438 | -1.7511
-18 | -0.3497 | 0.20027 | -0.0455 | -1.7461
-17.5 | -0.3342 | 0.19485 | -0.0459 | -1.7152
-17 | -0.3228 | 0.18973 | -0.0471 | -1.7014
-16.5 | -0.3135 | 0.18435 | -0.0483 | -1.7006
-16 | -0.313 | 0.17866 | -0.0509 | -1.7519
-15.5 | -0.3201 | 0.17342 | -0.0533 | -1.8458
-15 | -0.3023 | 0.16802 | -0.05 | -1.7992
-14.5 | -0.3054 | 0.16488 | -0.0469 | -1.8523
-14 | -0.2926 | 0.1585 | -0.0508 | -1.8461
-13.5 | -0.2814 | 0.14789 | -0.0649 | -1.9028
-13 | -0.24 | 0.13997 | -0.0677 | -1.7147
-12.5 | -0.2091 | 0.13185 | -0.0754 | -1.5859
-12 | -0.1998 | 0.12087 | -0.0878 | -1.653
-11.5 | -0.1731 | 0.11109 | -0.095 | -1.5582
-11 | -0.1423 | 0.10463 | -0.0991 | -1.36
-10.5 | -0.1228 | 0.095 | -0.1086 | -1.2926
-10 | -0.1207 | 0.07956 | -0.125 | -1.5171
-9.5 | -0.0846 | 0.07365 | -0.1301 | -1.1487
-9 | -0.0873 | 0.05736 | -0.1514 | -1.522
-8.5 | -0.1456 | 0.05123 | -0.1576 | -2.8421
-8 | -0.161 | 0.01755 | -0.1478 | -9.1738
-7.5 | -0.1337 | 0.01288 | -0.146 | -10.3804
-7 | -0.0958 | 0.01002 | -0.1444 | -9.5609
-6.5 | -0.0496 | 0.00797 | -0.144 | -6.2233
-6 | -0.006 | 0.00648 | -0.1421 | -0.92593
-5.5 | 0.0403 | 0.00511 | -0.1412 | 7.8865
-5 | 0.0837 | 0.00438 | -0.1401 | 19.1096
-4.5 | 0.1354 | 0.00335 | -0.1415 | 40.4179
-4 | 0.1893 | 0.00235 | -0.1449 | 80.5532
-3.5 | 0.2449 | 0.00255 | -0.1444 | 96.0392
-3 | 0.2972 | 0.0028 | -0.1431 | 106.1429
-2.5 | 0.3463 | 0.00303 | -0.141 | 114.2904
-2 | 0.3961 | 0.00323 | -0.1392 | 122.6316
-1.5 | 0.4432 | 0.00343 | -0.137 | 129.2128
-1 | 0.4973 | 0.00349 | -0.1369 | 142.4928
-0.5 | 0.55 | 0.00354 | -0.1369 | 155.3672
0 | 0.6237 | 0.01558 | -0.1446 | 40.0321
0.5 | 0.687 | 0.01552 | -0.1467 | 44.2655
1 | 0.7387 | 0.01554 | -0.1463 | 47.5354
1.5 | 0.7961 | 0.01555 | -0.147 | 51.1961
2 | 0.8555 | 0.01549 | -0.1482 | 55.2292
2.5 | 0.9069 | 0.01552 | -0.1476 | 58.4343
3 | 0.972 | 0.01537 | -0.1496 | 63.2401
3.5 | 1.0209 | 0.01538 | -0.1487 | 66.3784
4 | 1.0723 | 0.01538 | -0.1481 | 69.7204
4.5 | 1.1275 | 0.01531 | -0.1483 | 73.6447
5 | 1.1795 | 0.01522 | -0.1476 | 77.4967
5.5 | 1.2298 | 0.01517 | -0.1467 | 81.0679
6 | 1.2738 | 0.01518 | -0.1446 | 83.913
6.5 | 1.3158 | 0.01525 | -0.1421 | 86.282
7 | 1.3586 | 0.01538 | -0.1397 | 88.3355
7.5 | 1.3826 | 0.01566 | -0.1338 | 88.2886
8 | 1.4048 | 0.01616 | -0.1278 | 86.9307
8.5 | 1.4222 | 0.01694 | -0.1213 | 83.9551
9 | 1.4325 | 0.01799 | -0.1139 | 79.6276
9.5 | 1.4416 | 0.01944 | -0.1074 | 74.1564
10 | 1.4539 | 0.02181 | -0.1028 | 66.6621
10.5 | 1.4621 | 0.02458 | -0.0979 | 59.4833
11 | 1.4667 | 0.02781 | -0.0932 | 52.74
11.5 | 1.4704 | 0.0314 | -0.089 | 46.828
12 | 1.4749 | 0.03527 | -0.0854 | 41.8174
12.5 | 1.4782 | 0.03954 | -0.0823 | 37.3849
13 | 1.4807 | 0.04418 | -0.0796 | 33.5152
13.5 | 1.4814 | 0.04933 | -0.0774 | 30.0304
14 | 1.4832 | 0.05467 | -0.0758 | 27.1301
14.5 | 1.4829 | 0.06056 | -0.0746 | 24.4865
15 | 1.4812 | 0.06691 | -0.0738 | 22.1372
15.5 | 1.4766 | 0.07395 | -0.0736 | 19.9675
16 | 1.4718 | 0.08135 | -0.0739 | 18.0922
16.5 | 1.4675 | 0.08896 | -0.0748 | 16.4962
17 | 1.4613 | 0.09705 | -0.0762 | 15.0572
17.5 | 1.453 | 0.10559 | -0.0781 | 13.7608
18 | 1.4484 | 0.1139 | -0.0807 | 12.7164
18.5 | 1.4432 | 0.12226 | -0.0835 | 11.8044
19 | 1.4376 | 0.1306 | -0.0867 | 11.0077

## 21. Re 250k Mach 0.25 (1)
BIGFOIL.COM POLAR EXPORT
e435
EPPLER 435 |  |  |  | Cl Max: | 1.802 | at alpha= | 9.5 | deg
JavaFoil+Calcfoil stall+Eppler ext transition |  |  |  | L/D Max: | 121.652 | at alpha= | 4.5 | deg
Re: | 250000 |  |  | Cd Min: | 0.01007 | at alpha= | 1.5 | deg
Mach: | 0.25 |  |  | Cl=0 at alpha= | -6.587 | deg
|  |  |  | @ Cl=0.1, Cd= | 0.043212
|  |  |  | @ Cl=0.4, Cd= | 0.011844
|  |  |  | @ Cl=0.6, Cd= | 0.012613
alpha (deg) | Cl | Cd | Cm | Cl/Cd
-16.5 | -0.059 | 0.17907 | -0.05 | -0.327
-16 | -0.056 | 0.16578 | -0.05 | -0.336
-15.5 | -0.053 | 0.15297 | -0.05 | -0.345
-15 | -0.05 | 0.14296 | -0.049 | -0.349
-14.5 | -0.124 | 0.13435 | -0.049 | -0.921
-14 | -0.163 | 0.1368 | -0.049 | -1.195
-13.5 | -0.194 | 0.12739 | -0.049 | -1.525
-13 | -0.219 | 0.11558 | -0.048 | -1.893
-12.5 | -0.238 | 0.10796 | -0.049 | -2.202
-12 | -0.251 | 0.09911 | -0.048 | -2.53
-11.5 | -0.258 | 0.09675 | -0.047 | -2.661
-11 | -0.258 | 0.0902 | -0.047 | -2.857
-10.5 | -0.251 | 0.08252 | -0.046 | -3.043
-10 | -0.238 | 0.07682 | -0.047 | -3.095
-9.5 | -0.218 | 0.07126 | -0.046 | -3.056
-9 | -0.192 | 0.06637 | -0.046 | -2.888
-8.5 | -0.16 | 0.06147 | -0.047 | -2.603
-8 | -0.123 | 0.05736 | -0.047 | -2.15
-7.5 | -0.083 | 0.05383 | -0.047 | -1.534
-7 | -0.038 | 0.05049 | -0.047 | -0.761
-6.5 | 0.008 | 0.04764 | -0.047 | 0.177
-6 | 0.057 | 0.04507 | -0.049 | 1.27
-5.5 | 0.107 | 0.04291 | -0.052 | 2.504
-5 | 0.159 | 0.04088 | -0.054 | 3.878
-4.5 | 0.253 | 0.01396 | -0.157 | 18.149
-4 | 0.317 | 0.01388 | -0.159 | 22.841
-3.5 | 0.373 | 0.01157 | -0.156 | 32.243
-3 | 0.437 | 0.01222 | -0.158 | 35.747
-2.5 | 0.499 | 0.01225 | -0.16 | 40.738
-2 | 0.563 | 0.01226 | -0.162 | 45.937
-1.5 | 0.63 | 0.0129 | -0.164 | 48.793
-1 | 0.698 | 0.0136 | -0.167 | 51.307
-0.5 | 0.775 | 0.01223 | -0.171 | 63.395
0 | 0.839 | 0.0126 | -0.172 | 66.608
0.5 | 0.902 | 0.01295 | -0.173 | 69.679
1 | 0.962 | 0.01333 | -0.174 | 72.137
1.5 | 1.025 | 0.01007 | -0.175 | 101.73
2 | 1.087 | 0.01023 | -0.176 | 106.224
2.5 | 1.149 | 0.01039 | -0.177 | 110.665
3 | 1.212 | 0.01059 | -0.178 | 114.372
3.5 | 1.273 | 0.01085 | -0.178 | 117.38
4 | 1.335 | 0.01119 | -0.179 | 119.302
4.5 | 1.396 | 0.01148 | -0.18 | 121.652
5 | 1.447 | 0.01548 | -0.18 | 93.48
5.5 | 1.504 | 0.0164 | -0.18 | 91.706
6 | 1.56 | 0.01746 | -0.181 | 89.345
6.5 | 1.614 | 0.01712 | -0.181 | 94.285
7 | 1.664 | 0.01875 | -0.181 | 88.749
7.5 | 1.709 | 0.01873 | -0.181 | 91.259
8 | 1.749 | 0.01869 | -0.181 | 93.561
8.5 | 1.777 | 0.02734 | -0.181 | 64.988
9 | 1.794 | 0.03098 | -0.181 | 57.927
9.5 | 1.802 | 0.03518 | -0.18 | 51.223
10 | 1.802 | 0.0378 | -0.18 | 47.675
10.5 | 1.788 | 0.04174 | -0.18 | 42.833
11 | 1.762 | 0.04464 | -0.18 | 39.47
11.5 | 1.719 | 0.04789 | -0.179 | 35.886
12 | 1.659 | 0.05129 | -0.179 | 32.354
12.5 | 1.348 | 0.09889 | -0.06 | 13.633
13 | 1.277 | 0.10595 | -0.042 | 12.056
13.5 | 1.196 | 0.11539 | -0.044 | 10.362
14 | 1.103 | 0.12516 | -0.034 | 8.815
14.5 | 1.002 | 0.13616 | -0.036 | 7.361

## 22. Re 250k Mach 0.25 (2)
BIGFOIL.COM POLAR EXPORT
e435
EPPLER 435 |  |  |  | Cl Max: | 1.4691 | at alpha= | 13 | deg
XFOIL ncrit=9 |  |  |  | L/D Max: | 84.5455 | at alpha= | 7 | deg
Re: | 250000 |  |  | Cd Min: | 0.2265 | at alpha= | -20 | deg
Mach: | 0.25 |  |  | Cl=0 at alpha= | -5.9631 | deg
|  |  |  | @ Cl=0.1, Cd= | 0.016977
|  |  |  | @ Cl=0.4, Cd= | 0.015114
|  |  |  | @ Cl=0.6, Cd= | 0.01609
alpha (deg) | Cl | Cd | Cm | Cl/Cd
-20 | -0.3963 | 0.2265 | -0.0358 | -1.7497
-19.5 | -0.382 | 0.22087 | -0.0384 | -1.7295
-19 | -0.3699 | 0.21517 | -0.0415 | -1.7191
-18.5 | -0.3649 | 0.21041 | -0.0456 | -1.7342
-18 | -0.3449 | 0.20342 | -0.0455 | -1.6955
-17.5 | -0.3315 | 0.19815 | -0.0467 | -1.673
-17 | -0.3202 | 0.19282 | -0.048 | -1.6606
-16.5 | -0.3111 | 0.18728 | -0.0494 | -1.6611
-16 | -0.3161 | 0.18231 | -0.0527 | -1.7339
-15.5 | -0.305 | 0.17615 | -0.0515 | -1.7315
-14.5 | -0.3007 | 0.16841 | -0.0476 | -1.7855
-14 | -0.2811 | 0.15903 | -0.0605 | -1.7676
-13.5 | -0.2465 | 0.1494 | -0.0668 | -1.6499
-13 | -0.2105 | 0.14139 | -0.0734 | -1.4888
-12.5 | -0.1848 | 0.13282 | -0.0813 | -1.3914
-12 | -0.1761 | 0.12134 | -0.0952 | -1.4513
-11.5 | -0.1395 | 0.1145 | -0.0973 | -1.2183
-11 | -0.1092 | 0.10617 | -0.1051 | -1.0285
-10.5 | -0.1099 | 0.09332 | -0.1212 | -1.1777
-10 | -0.0722 | 0.08628 | -0.124 | -0.83681
-9.5 | -0.0424 | 0.07757 | -0.1334 | -0.5466
-9 | -0.0847 | 0.05955 | -0.1619 | -1.4223
-8.5 | -0.065 | 0.05023 | -0.1662 | -1.294
-8 | -0.1274 | 0.03756 | -0.1623 | -3.3919
-7.5 | -0.1302 | 0.03011 | -0.1583 | -4.3241
-7 | -0.0914 | 0.0255 | -0.1577 | -3.5843
-6.5 | -0.0556 | 0.02279 | -0.155 | -2.4397
-6 | -0.0033 | 0.02051 | -0.1542 | -0.1609
-5.5 | 0.0414 | 0.01878 | -0.1518 | 2.2045
-5 | 0.0896 | 0.01727 | -0.1509 | 5.1882
-4.5 | 0.1378 | 0.01591 | -0.1503 | 8.6612
-4 | 0.1936 | 0.01362 | -0.1532 | 14.2144
-3.5 | 0.2488 | 0.01339 | -0.153 | 18.581
-3 | 0.3081 | 0.01412 | -0.1523 | 21.8201
-2.5 | 0.3582 | 0.01478 | -0.1501 | 24.2355
-2 | 0.4182 | 0.01526 | -0.1496 | 27.405
-1.5 | 0.4605 | 0.01591 | -0.1458 | 28.9441
-1 | 0.5245 | 0.01598 | -0.1469 | 32.8223
-0.5 | 0.5748 | 0.01614 | -0.1462 | 35.6134
0 | 0.6409 | 0.01601 | -0.1479 | 40.0312
0.5 | 0.6896 | 0.01616 | -0.1468 | 42.6733
1 | 0.7559 | 0.01606 | -0.149 | 47.0672
1.5 | 0.8081 | 0.01611 | -0.1483 | 50.1614
2 | 0.866 | 0.01616 | -0.1488 | 53.5891
2.5 | 0.9306 | 0.01597 | -0.1503 | 58.2718
3 | 0.9808 | 0.01605 | -0.1492 | 61.109
3.5 | 1.0387 | 0.01605 | -0.1495 | 64.7165
4 | 1.0985 | 0.01588 | -0.1499 | 69.1751
4.5 | 1.1565 | 0.01578 | -0.15 | 73.289
5 | 1.2054 | 0.01573 | -0.1482 | 76.6306
5.5 | 1.2573 | 0.01571 | -0.1471 | 80.0318
6 | 1.2956 | 0.01581 | -0.1433 | 81.9481
6.5 | 1.3343 | 0.01597 | -0.1397 | 83.5504
7 | 1.3671 | 0.01617 | -0.1348 | 84.5455
7.5 | 1.3921 | 0.01665 | -0.1288 | 83.6096
8 | 1.4119 | 0.01746 | -0.1222 | 80.8648
8.5 | 1.4255 | 0.01864 | -0.1151 | 76.4753
9 | 1.4327 | 0.02018 | -0.1076 | 70.996
9.5 | 1.4378 | 0.02213 | -0.1008 | 64.9706
10 | 1.4493 | 0.02507 | -0.0965 | 57.8101
10.5 | 1.4555 | 0.02847 | -0.0919 | 51.124
11 | 1.4598 | 0.03228 | -0.0877 | 45.223
11.5 | 1.4638 | 0.03643 | -0.084 | 40.1812
12 | 1.4667 | 0.041 | -0.0808 | 35.7732
12.5 | 1.4682 | 0.04603 | -0.0781 | 31.8966
13 | 1.4691 | 0.05148 | -0.0759 | 28.5373
13.5 | 1.4676 | 0.05752 | -0.0743 | 25.5146
14 | 1.4666 | 0.06387 | -0.0732 | 22.9623
14.5 | 1.4614 | 0.07103 | -0.0727 | 20.5744
15 | 1.4582 | 0.07833 | -0.0727 | 18.6161
15.5 | 1.452 | 0.08634 | -0.0734 | 16.8172
16 | 1.4445 | 0.09481 | -0.0747 | 15.2357
16.5 | 1.4361 | 0.10362 | -0.0766 | 13.8593
17 | 1.4283 | 0.11259 | -0.0792 | 12.6859
17.5 | 1.4237 | 0.12131 | -0.0821 | 11.736
18 | 1.417 | 0.13036 | -0.0857 | 10.8699

## 23. Re 250k Mach 0.50 (1)
BIGFOIL.COM POLAR EXPORT
e435
EPPLER 435 |  |  |  | Cl Max: | 1.852 | at alpha= | 8 | deg
JavaFoil+Calcfoil stall+Eppler ext transition |  |  |  | L/D Max: | 109.164 | at alpha= | 5.5 | deg
Re: | 250000 |  |  | Cd Min: | 0.01321 | at alpha= | 1.5 | deg
Mach: | 0.5 |  |  | Cl=0 at alpha= | -6.629 | deg
|  |  |  | @ Cl=0.1, Cd= | 0.046003
|  |  |  | @ Cl=0.4, Cd= | 0.01464
|  |  |  | @ Cl=0.6, Cd= | 0.013928
alpha (deg) | Cl | Cd | Cm | Cl/Cd
-20 | -0.747 | 0.26479 | -0.079 | -2.822
-19.5 | -0.72 | 0.25988 | -0.08 | -2.771
-19 | -0.691 | 0.24509 | -0.077 | -2.821
-18.5 | -0.663 | 0.23676 | -0.074 | -2.801
-18 | -0.636 | 0.23244 | -0.074 | -2.735
-17.5 | -0.608 | 0.21902 | -0.075 | -2.778
-17 | -0.581 | 0.21349 | -0.075 | -2.723
-16.5 | -0.554 | 0.21033 | -0.076 | -2.634
-16 | -0.526 | 0.20341 | -0.076 | -2.588
-15.5 | -0.499 | 0.1987 | -0.077 | -2.511
-15 | -0.471 | 0.19739 | -0.077 | -2.388
-14.5 | -0.443 | 0.18046 | -0.07 | -2.452
-14 | -0.415 | 0.17663 | -0.069 | -2.348
-13.5 | -0.387 | 0.17186 | -0.069 | -2.252
-13 | -0.359 | 0.16133 | -0.069 | -2.227
-12.5 | -0.332 | 0.15788 | -0.07 | -2.1
-12 | -0.304 | 0.15479 | -0.07 | -1.963
-11.5 | -0.276 | 0.15141 | -0.071 | -1.823
-11 | -0.248 | 0.14052 | -0.067 | -1.764
-10.5 | -0.22 | 0.13215 | -0.067 | -1.664
-10 | -0.192 | 0.12895 | -0.064 | -1.487
-9.5 | -0.164 | 0.0835 | -0.064 | -1.962
-9 | -0.136 | 0.096 | -0.061 | -1.414
-8.5 | -0.108 | 0.07123 | -0.061 | -1.511
-8 | -0.08 | 0.07448 | -0.059 | -1.068
-7.5 | -0.051 | 0.06207 | -0.056 | -0.828
-7 | -0.023 | 0.05764 | -0.055 | -0.403
-6.5 | 0.008 | 0.05222 | -0.053 | 0.153
-6 | 0.06 | 0.04831 | -0.053 | 1.233
-5.5 | 0.116 | 0.04508 | -0.054 | 2.572
-5 | 0.174 | 0.04261 | -0.057 | 4.083
-4.5 | 0.233 | 0.04057 | -0.06 | 5.736
-4 | 0.348 | 0.01464 | -0.175 | 23.771
-3.5 | 0.419 | 0.01464 | -0.177 | 28.632
-3 | 0.482 | 0.01471 | -0.174 | 32.736
-2.5 | 0.55 | 0.01334 | -0.175 | 41.204
-2 | 0.618 | 0.01414 | -0.177 | 43.712
-1.5 | 0.688 | 0.01433 | -0.178 | 47.991
-1 | 0.758 | 0.0146 | -0.18 | 51.954
-0.5 | 0.83 | 0.01547 | -0.182 | 53.68
0 | 0.938 | 0.01496 | -0.185 | 62.689
0.5 | 1.009 | 0.01634 | -0.187 | 61.756
1 | 1.074 | 0.01776 | -0.19 | 60.434
1.5 | 1.136 | 0.01321 | -0.194 | 85.99
2 | 1.203 | 0.01384 | -0.195 | 86.927
2.5 | 1.27 | 0.01455 | -0.196 | 87.312
3 | 1.336 | 0.01386 | -0.196 | 96.416
3.5 | 1.401 | 0.01467 | -0.197 | 95.451
4 | 1.464 | 0.01381 | -0.197 | 106.018
4.5 | 1.527 | 0.01474 | -0.198 | 103.606
5 | 1.588 | 0.01576 | -0.198 | 100.717
5.5 | 1.647 | 0.01509 | -0.199 | 109.164
6 | 1.704 | 0.02217 | -0.199 | 76.836
6.5 | 1.754 | 0.02514 | -0.199 | 69.76
7 | 1.797 | 0.02873 | -0.199 | 62.563
7.5 | 1.832 | 0.03314 | -0.198 | 55.29
8 | 1.852 | 0.03852 | -0.198 | 48.086
8.5 | 1.822 | 0.04498 | -0.197 | 40.5
9 | 1.7 | 0.05244 | -0.196 | 32.422
9.5 | 1.062 | 0.05998 | -0.195 | 17.71
10 | 0.933 | 0.12636 | -0.06 | 7.384
10.5 | 0.961 | 0.13956 | -0.073 | 6.888
11 | 0.989 | 0.14443 | -0.079 | 6.85
11.5 | 1.018 | 0.16371 | -0.089 | 6.219
12 | 1.046 | 0.16759 | -0.092 | 6.241
12.5 | 1.076 | 0.19016 | -0.103 | 5.659
13 | 1.104 | 0.19287 | -0.104 | 5.722

## 24. Re 250k Mach 0.50 (2)
BIGFOIL.COM POLAR EXPORT
e435
EPPLER 435 |  |  |  | Cl Max: | 1.4489 | at alpha= | 11.5 | deg
XFOIL ncrit=9 |  |  |  | L/D Max: | 62.1261 | at alpha= | 5 | deg
Re: | 250000 |  |  | Cd Min: | 0.24553 | at alpha= | -20 | deg
Mach: | 0.5 |  |  | Cl=0 at alpha= | -5.9876 | deg
|  |  |  | @ Cl=0.1, Cd= | 0.072892
|  |  |  | @ Cl=0.4, Cd= | 0.017406
|  |  |  | @ Cl=0.6, Cd= | 0.019192
alpha (deg) | Cl | Cd | Cm | Cl/Cd
-20 | -0.4128 | 0.24553 | -0.0412 | -1.6813
-19.5 | -0.3958 | 0.23866 | -0.0441 | -1.6584
-19 | -0.3766 | 0.23165 | -0.0456 | -1.6257
-18.5 | -0.3601 | 0.22548 | -0.0476 | -1.597
-18 | -0.3449 | 0.2194 | -0.0495 | -1.572
-17.5 | -0.3315 | 0.21332 | -0.0513 | -1.554
-17 | -0.3253 | 0.20817 | -0.054 | -1.5627
-16.5 | -0.3157 | 0.20202 | -0.0539 | -1.5627
-16 | -0.3094 | 0.19732 | -0.0515 | -1.568
-15.5 | -0.2965 | 0.19173 | -0.0532 | -1.5464
-15 | -0.258 | 0.18189 | -0.0651 | -1.4184
-14.5 | -0.2205 | 0.17179 | -0.0747 | -1.2835
-14 | -0.1813 | 0.16277 | -0.0828 | -1.1138
-13.5 | -0.145 | 0.1536 | -0.0924 | -0.94401
-12.5 | -0.0864 | 0.13586 | -0.1076 | -0.63595
-12 | -0.0528 | 0.12745 | -0.1151 | -0.41428
-11.5 | -0.0405 | 0.11891 | -0.1268 | -0.34059
-10.5 | 0.0388 | 0.1014 | -0.1404 | 0.38264
-10 | 0.0552 | 0.09128 | -0.1561 | 0.60473
-9.5 | 0.0885 | 0.08313 | -0.1601 | 1.0646
-9 | 0.1018 | 0.07129 | -0.1692 | 1.428
-8.5 | 0.1014 | 0.05939 | -0.178 | 1.7074
-8 | 0.0862 | 0.04913 | -0.1857 | 1.7545
-7.5 | 0.0611 | 0.042 | -0.1881 | 1.4548
-7 | 0.0318 | 0.03723 | -0.1847 | 0.85415
-6.5 | 0.002 | 0.03358 | -0.1781 | 0.059559
-6 | -0.0009 | 0.02958 | -0.1724 | -0.030426
-5.5 | 0.0355 | 0.02511 | -0.1703 | 1.4138
-5 | 0.0668 | 0.02265 | -0.1644 | 2.9492
-4.5 | 0.1275 | 0.02024 | -0.1632 | 6.2994
-4 | 0.1612 | 0.01922 | -0.1578 | 8.3871
-3.5 | 0.2225 | 0.01737 | -0.1588 | 12.8094
-3 | 0.284 | 0.01547 | -0.1613 | 18.3581
-2.5 | 0.3485 | 0.01647 | -0.1592 | 21.1597
-2 | 0.4008 | 0.01742 | -0.1551 | 23.008
-1.5 | 0.4559 | 0.01817 | -0.1525 | 25.0908
-1 | 0.5095 | 0.01882 | -0.1484 | 27.0723
-0.5 | 0.5588 | 0.0193 | -0.1459 | 28.9534
0 | 0.6354 | 0.0191 | -0.1476 | 33.267
0.5 | 0.6842 | 0.01951 | -0.1457 | 35.0692
1 | 0.7487 | 0.01953 | -0.1456 | 38.3359
1.5 | 0.8179 | 0.01948 | -0.1467 | 41.9867
2 | 0.8658 | 0.01981 | -0.144 | 43.7052
2.5 | 0.9206 | 0.01992 | -0.1421 | 46.2149
3 | 1.0181 | 0.01931 | -0.1474 | 52.724
3.5 | 1.0597 | 0.01948 | -0.1428 | 54.3994
4 | 1.1089 | 0.01961 | -0.1395 | 56.5477
4.5 | 1.1634 | 0.01967 | -0.137 | 59.1459
5 | 1.2214 | 0.01966 | -0.1347 | 62.1261
5.5 | 1.2425 | 0.02068 | -0.1274 | 60.0822
6 | 1.2915 | 0.02103 | -0.1238 | 61.4123
6.5 | 1.3201 | 0.02223 | -0.1179 | 59.3837
7 | 1.3527 | 0.02358 | -0.1128 | 57.3664
7.5 | 1.3774 | 0.02536 | -0.107 | 54.3139
8 | 1.3978 | 0.02767 | -0.1012 | 50.5168
8.5 | 1.414 | 0.03049 | -0.0955 | 46.3759
9 | 1.4237 | 0.034 | -0.09 | 41.8735
9.5 | 1.4305 | 0.03793 | -0.0847 | 37.7142
10 | 1.4297 | 0.0418 | -0.0788 | 34.2033
10.5 | 1.4402 | 0.04722 | -0.0766 | 30.4998
11 | 1.446 | 0.0532 | -0.0745 | 27.1805
11.5 | 1.4489 | 0.05973 | -0.0728 | 24.2575
12 | 1.4476 | 0.06696 | -0.0717 | 21.6189
12.5 | 1.4459 | 0.07472 | -0.0712 | 19.3509
13 | 1.4404 | 0.08317 | -0.0715 | 17.3187
13.5 | 1.4337 | 0.09223 | -0.0727 | 15.5448
14 | 1.4244 | 0.10193 | -0.0747 | 13.9743
14.5 | 1.4139 | 0.11217 | -0.0778 | 12.605
15 | 1.4017 | 0.12298 | -0.0818 | 11.3978
15.5 | 1.3862 | 0.13471 | -0.0874 | 10.2903
16 | 1.3695 | 0.14705 | -0.0942 | 9.3132
16.5 | 1.3489 | 0.16061 | -0.1028 | 8.3986

## 25. Re 500k Mach 0.00 (1)
BIGFOIL.COM POLAR EXPORT
e435
EPPLER 435 |  |  |  | Cl Max: | 1.816 | at alpha= | 10.5 | deg
JavaFoil+Calcfoil stall+Eppler ext transition |  |  |  | L/D Max: | 158.384 | at alpha= | 5.5 | deg
Re: | 500000 |  |  | Cd Min: | 0.0074 | at alpha= | -0.5 | deg
Mach: | 0 |  |  | Cl=0 at alpha= | -6.587 | deg
|  |  |  | @ Cl=0.1, Cd= | 0.02312
|  |  |  | @ Cl=0.4, Cd= | 0.0082091
|  |  |  | @ Cl=0.6, Cd= | 0.0088061
alpha (deg) | Cl | Cd | Cm | Cl/Cd
-19 | -0.296 | 0.17871 | -0.048 | -1.655
-18.5 | -0.306 | 0.1697 | -0.047 | -1.801
-18 | -0.315 | 0.16114 | -0.047 | -1.956
-17.5 | -0.325 | 0.15452 | -0.047 | -2.1
-17 | -0.333 | 0.14576 | -0.048 | -2.287
-16.5 | -0.342 | 0.13829 | -0.048 | -2.47
-16 | -0.349 | 0.13105 | -0.047 | -2.662
-15.5 | -0.355 | 0.12356 | -0.047 | -2.872
-15 | -0.36 | 0.11802 | -0.048 | -3.048
-14.5 | -0.363 | 0.11188 | -0.048 | -3.242
-14 | -0.364 | 0.10761 | -0.047 | -3.379
-13.5 | -0.362 | 0.10183 | -0.047 | -3.556
-13 | -0.358 | 0.09517 | -0.046 | -3.762
-12.5 | -0.351 | 0.0905 | -0.047 | -3.878
-12 | -0.34 | 0.08454 | -0.047 | -4.027
-11.5 | -0.326 | 0.07998 | -0.046 | -4.082
-11 | -0.309 | 0.0758 | -0.047 | -4.074
-10.5 | -0.287 | 0.07186 | -0.046 | -3.996
-10 | -0.262 | 0.06749 | -0.045 | -3.878
-9.5 | -0.233 | 0.0634 | -0.045 | -3.668
-9 | -0.2 | 0.05956 | -0.047 | -3.353
-8.5 | -0.163 | 0.05613 | -0.045 | -2.912
-8 | -0.124 | 0.05287 | -0.047 | -2.349
-7.5 | -0.082 | 0.04992 | -0.047 | -1.646
-7 | -0.038 | 0.04717 | -0.048 | -0.803
-6.5 | 0.008 | 0.04464 | -0.05 | 0.185
-6 | 0.056 | 0.04243 | -0.052 | 1.317
-5.5 | 0.127 | 0.01127 | -0.151 | 11.24
-5 | 0.187 | 0.01216 | -0.153 | 15.396
-4.5 | 0.249 | 0.01198 | -0.154 | 20.773
-4 | 0.311 | 0.01275 | -0.156 | 24.422
-3.5 | 0.379 | 0.00815 | -0.16 | 46.556
-3 | 0.443 | 0.00833 | -0.161 | 53.151
-2.5 | 0.504 | 0.00851 | -0.162 | 59.282
-2 | 0.566 | 0.00868 | -0.163 | 65.222
-1.5 | 0.628 | 0.00891 | -0.164 | 70.475
-1 | 0.689 | 0.00917 | -0.165 | 75.186
-0.5 | 0.751 | 0.0074 | -0.166 | 101.425
0 | 0.812 | 0.00746 | -0.167 | 108.907
0.5 | 0.874 | 0.0075 | -0.168 | 116.537
1 | 0.932 | 0.00752 | -0.168 | 123.831
1.5 | 0.992 | 0.00764 | -0.169 | 129.937
2 | 1.053 | 0.00777 | -0.17 | 135.614
2.5 | 1.114 | 0.00791 | -0.171 | 140.706
3 | 1.174 | 0.00805 | -0.172 | 145.867
3.5 | 1.234 | 0.00822 | -0.173 | 150.192
4 | 1.294 | 0.00845 | -0.174 | 153.093
4.5 | 1.353 | 0.00869 | -0.174 | 155.61
5 | 1.412 | 0.00893 | -0.175 | 157.999
5.5 | 1.47 | 0.00928 | -0.176 | 158.384
6 | 1.527 | 0.00966 | -0.177 | 158.12
6.5 | 1.583 | 0.0102 | -0.177 | 155.273
7 | 1.638 | 0.01084 | -0.178 | 151.082
7.5 | 1.691 | 0.01195 | -0.179 | 141.426
8 | 1.726 | 0.01924 | -0.178 | 89.736
8.5 | 1.757 | 0.01997 | -0.178 | 88.003
9 | 1.781 | 0.02015 | -0.177 | 88.401
9.5 | 1.798 | 0.02054 | -0.177 | 87.561
10 | 1.81 | 0.02914 | -0.177 | 62.11
10.5 | 1.816 | 0.03139 | -0.177 | 57.846
11 | 1.812 | 0.03453 | -0.176 | 52.484
11.5 | 1.801 | 0.03668 | -0.176 | 49.118
12 | 1.782 | 0.03894 | -0.176 | 45.767
12.5 | 1.754 | 0.04142 | -0.176 | 42.348
13 | 1.719 | 0.04411 | -0.176 | 38.957
13.5 | 1.676 | 0.04707 | -0.175 | 35.603
14 | 1.626 | 0.05034 | -0.175 | 32.297
14.5 | 1.571 | 0.05373 | -0.174 | 29.229
15 | 1.509 | 0.05842 | -0.174 | 25.827
15.5 | 1.425 | 0.06783 | -0.169 | 21.014

## 26. Re 500k Mach 0.00 (2)
BIGFOIL.COM POLAR EXPORT
e435
EPPLER 435 |  |  |  | Cl Max: | 1.5572 | at alpha= | 16.5 | deg
XFOIL ncrit=9 |  |  |  | L/D Max: | 119.404 | at alpha= | 6 | deg
Re: | 500000 |  |  | Cd Min: | 0.22007 | at alpha= | -20 | deg
Mach: | 0 |  |  | Cl=0 at alpha= | -6.075 | deg
|  |  |  | @ Cl=0.1, Cd= | 0.012012
|  |  |  | @ Cl=0.4, Cd= | 0.0090051
|  |  |  | @ Cl=0.6, Cd= | 0.0096682
alpha (deg) | Cl | Cd | Cm | Cl/Cd
-20 | -0.4013 | 0.22007 | -0.0348 | -1.8235
-19.5 | -0.3864 | 0.21496 | -0.0363 | -1.7975
-19 | -0.373 | 0.20993 | -0.0382 | -1.7768
-18.5 | -0.3604 | 0.20468 | -0.0401 | -1.7608
-18 | -0.3486 | 0.19929 | -0.0419 | -1.7492
-17.5 | -0.3378 | 0.19373 | -0.0436 | -1.7437
-17 | -0.3285 | 0.1878 | -0.0452 | -1.7492
-16.5 | -0.3281 | 0.18056 | -0.0483 | -1.8171
-16 | -0.3189 | 0.17486 | -0.0481 | -1.8237
-15.5 | -0.312 | 0.17057 | -0.0474 | -1.8292
-15 | -0.2953 | 0.1644 | -0.0508 | -1.7962
-14.5 | -0.2679 | 0.15587 | -0.0583 | -1.7187
-14 | -0.2551 | 0.1432 | -0.0698 | -1.7814
-13.5 | -0.2264 | 0.13613 | -0.0743 | -1.6631
-13 | -0.1968 | 0.12902 | -0.0805 | -1.5253
-12.5 | -0.1739 | 0.12046 | -0.0876 | -1.4436
-12 | -0.1699 | 0.10661 | -0.0983 | -1.5937
-11.5 | -0.1455 | 0.10059 | -0.1025 | -1.4465
-11 | -0.1221 | 0.0927 | -0.1094 | -1.3172
-10.5 | -0.1233 | 0.06858 | -0.1345 | -1.7979
-9.5 | -0.17 | 0.04218 | -0.164 | -4.0303
-9 | -0.243 | 0.02624 | -0.1556 | -9.2607
-8.5 | -0.2115 | 0.02264 | -0.154 | -9.3419
-8 | -0.1752 | 0.01979 | -0.1521 | -8.853
-7.5 | -0.133 | 0.01719 | -0.1508 | -7.7371
-7 | -0.0875 | 0.01578 | -0.1499 | -5.545
-6.5 | -0.0408 | 0.01467 | -0.1491 | -2.7812
-6 | 0.0072 | 0.01354 | -0.1488 | 0.53176
-5.5 | 0.0584 | 0.01279 | -0.1488 | 4.5661
-5 | 0.1108 | 0.01181 | -0.1491 | 9.3819
-4.5 | 0.1656 | 0.01092 | -0.15 | 15.1648
-4 | 0.221 | 0.00981 | -0.1516 | 22.528
-3.5 | 0.2813 | 0.00864 | -0.1543 | 32.5579
-3 | 0.3376 | 0.00877 | -0.1545 | 38.4949
-2.5 | 0.3961 | 0.00899 | -0.155 | 44.0601
-2 | 0.4528 | 0.00921 | -0.1552 | 49.164
-1.5 | 0.5093 | 0.00942 | -0.1553 | 54.0658
-1 | 0.5658 | 0.00965 | -0.1555 | 58.6321
-0.5 | 0.6223 | 0.00968 | -0.1559 | 64.2872
0 | 0.6802 | 0.00975 | -0.1566 | 69.7641
0.5 | 0.7354 | 0.00977 | -0.1568 | 75.2712
1 | 0.7937 | 0.00983 | -0.1577 | 80.7426
1.5 | 0.8472 | 0.00982 | -0.1575 | 86.2729
2 | 0.9027 | 0.00989 | -0.1578 | 91.274
2.5 | 0.958 | 0.00995 | -0.158 | 96.2814
3 | 1.0102 | 0.00998 | -0.1576 | 101.2224
3.5 | 1.0631 | 0.01007 | -0.1574 | 105.571
4 | 1.1157 | 0.01018 | -0.1571 | 109.5972
4.5 | 1.1653 | 0.01028 | -0.1562 | 113.356
5 | 1.2132 | 0.01045 | -0.155 | 116.0957
5.5 | 1.2589 | 0.01064 | -0.1533 | 118.3177
6 | 1.3015 | 0.0109 | -0.1511 | 119.4037
6.5 | 1.3387 | 0.01127 | -0.1478 | 118.7844
7 | 1.3677 | 0.01175 | -0.143 | 116.4
7.5 | 1.3935 | 0.01248 | -0.1378 | 111.6587
8 | 1.4165 | 0.01341 | -0.1324 | 105.6301
8.5 | 1.4327 | 0.01467 | -0.1261 | 97.6619
9 | 1.4461 | 0.01624 | -0.12 | 89.0456
9.5 | 1.4571 | 0.01816 | -0.114 | 80.2368
10 | 1.4674 | 0.02032 | -0.1084 | 72.2146
10.5 | 1.4742 | 0.02254 | -0.1025 | 65.4037
11 | 1.4842 | 0.02519 | -0.0982 | 58.9202
11.5 | 1.4951 | 0.02834 | -0.0946 | 52.7558
12 | 1.5065 | 0.03162 | -0.0914 | 47.6439
12.5 | 1.5166 | 0.03519 | -0.0885 | 43.0975
13 | 1.5254 | 0.03908 | -0.0859 | 39.0328
13.5 | 1.5328 | 0.04332 | -0.0836 | 35.3832
14 | 1.5411 | 0.04768 | -0.0817 | 32.3217
14.5 | 1.5477 | 0.05244 | -0.0801 | 29.5137
15 | 1.5521 | 0.05768 | -0.0789 | 26.9088
15.5 | 1.555 | 0.06336 | -0.0781 | 24.5423
16 | 1.5567 | 0.0694 | -0.0777 | 22.4308
16.5 | 1.5572 | 0.0759 | -0.0778 | 20.5165
17 | 1.5541 | 0.08313 | -0.0784 | 18.6948
17.5 | 1.5473 | 0.09118 | -0.0796 | 16.9697
18 | 1.5451 | 0.09879 | -0.0812 | 15.6402
18.5 | 1.5328 | 0.10816 | -0.0838 | 14.1716
19 | 1.5283 | 0.11649 | -0.0865 | 13.1196
19.5 | 1.5124 | 0.12687 | -0.0906 | 11.9209
20 | 1.5057 | 0.13581 | -0.0945 | 11.0868

## 27. Re 500k Mach 0.10 (1)
BIGFOIL.COM POLAR EXPORT
e435
EPPLER 435 |  |  |  | Cl Max: | 1.815 | at alpha= | 10.5 | deg
JavaFoil+Calcfoil stall+Eppler ext transition |  |  |  | L/D Max: | 157.999 | at alpha= | 5.5 | deg
Re: | 500000 |  |  | Cd Min: | 0.00742 | at alpha= | -0.5 | deg
Mach: | 0.1 |  |  | Cl=0 at alpha= | -6.587 | deg
|  |  |  | @ Cl=0.1, Cd= | 0.023174
|  |  |  | @ Cl=0.4, Cd= | 0.0082264
|  |  |  | @ Cl=0.6, Cd= | 0.008835
alpha (deg) | Cl | Cd | Cm | Cl/Cd
-18.5 | -0.266 | 0.1708 | -0.049 | -1.555
-18 | -0.277 | 0.16685 | -0.048 | -1.66
-17.5 | -0.288 | 0.15607 | -0.048 | -1.847
-17 | -0.299 | 0.14796 | -0.049 | -2.023
-16.5 | -0.31 | 0.13981 | -0.049 | -2.216
-16 | -0.319 | 0.1331 | -0.048 | -2.4
-15.5 | -0.328 | 0.12585 | -0.048 | -2.607
-15 | -0.335 | 0.1192 | -0.048 | -2.813
-14.5 | -0.341 | 0.11578 | -0.047 | -2.945
-14 | -0.345 | 0.10569 | -0.048 | -3.261
-13.5 | -0.346 | 0.10238 | -0.047 | -3.378
-13 | -0.344 | 0.09688 | -0.047 | -3.554
-12.5 | -0.34 | 0.09106 | -0.048 | -3.73
-12 | -0.331 | 0.08607 | -0.048 | -3.851
-11.5 | -0.319 | 0.08057 | -0.047 | -3.965
-11 | -0.304 | 0.07558 | -0.047 | -4.017
-10.5 | -0.284 | 0.07189 | -0.047 | -3.944
-10 | -0.259 | 0.06778 | -0.045 | -3.826
-9.5 | -0.231 | 0.06362 | -0.045 | -3.632
-9 | -0.199 | 0.05984 | -0.047 | -3.325
-8.5 | -0.163 | 0.05626 | -0.046 | -2.901
-8 | -0.124 | 0.053 | -0.047 | -2.343
-7.5 | -0.082 | 0.04991 | -0.048 | -1.649
-7 | -0.038 | 0.04726 | -0.048 | -0.804
-6.5 | 0.008 | 0.0447 | -0.05 | 0.185
-6 | 0.056 | 0.04246 | -0.051 | 1.321
-5.5 | 0.127 | 0.01134 | -0.152 | 11.206
-5 | 0.188 | 0.01224 | -0.153 | 15.348
-4.5 | 0.25 | 0.01205 | -0.155 | 20.72
-4 | 0.313 | 0.01284 | -0.157 | 24.334
-3.5 | 0.381 | 0.00817 | -0.161 | 46.684
-3 | 0.445 | 0.00836 | -0.162 | 53.234
-2.5 | 0.507 | 0.00854 | -0.163 | 59.388
-2 | 0.569 | 0.00873 | -0.164 | 65.146
-1.5 | 0.631 | 0.00894 | -0.165 | 70.576
-1 | 0.693 | 0.0092 | -0.166 | 75.327
-0.5 | 0.755 | 0.00742 | -0.167 | 101.644
0 | 0.816 | 0.00748 | -0.167 | 109.154
0.5 | 0.878 | 0.00752 | -0.168 | 116.782
1 | 0.936 | 0.00755 | -0.169 | 124.037
1.5 | 0.997 | 0.00767 | -0.17 | 130.054
2 | 1.058 | 0.0078 | -0.171 | 135.74
2.5 | 1.119 | 0.00795 | -0.172 | 140.806
3 | 1.18 | 0.00808 | -0.173 | 146.072
3.5 | 1.24 | 0.00825 | -0.174 | 150.241
4 | 1.3 | 0.0085 | -0.174 | 153.019
4.5 | 1.36 | 0.00874 | -0.175 | 155.481
5 | 1.419 | 0.00899 | -0.176 | 157.799
5.5 | 1.477 | 0.00935 | -0.177 | 157.999
6 | 1.535 | 0.00974 | -0.178 | 157.635
6.5 | 1.591 | 0.0103 | -0.178 | 154.43
7 | 1.646 | 0.01097 | -0.179 | 149.944
7.5 | 1.698 | 0.01219 | -0.18 | 139.302
8 | 1.733 | 0.0196 | -0.179 | 88.399
8.5 | 1.763 | 0.02033 | -0.179 | 86.679
9 | 1.785 | 0.0207 | -0.178 | 86.243
9.5 | 1.802 | 0.02088 | -0.178 | 86.29
10 | 1.812 | 0.02962 | -0.177 | 61.17
10.5 | 1.815 | 0.03193 | -0.177 | 56.857
11 | 1.809 | 0.03515 | -0.177 | 51.464
11.5 | 1.794 | 0.03739 | -0.177 | 47.989
12 | 1.771 | 0.03973 | -0.177 | 44.569
12.5 | 1.738 | 0.04234 | -0.177 | 41.044
13 | 1.696 | 0.04517 | -0.176 | 37.552
13.5 | 1.647 | 0.04823 | -0.176 | 34.154
14 | 1.591 | 0.05167 | -0.176 | 30.787
14.5 | 1.528 | 0.05552 | -0.175 | 27.514
15 | 1.457 | 0.06075 | -0.174 | 23.989
15.5 | 1.233 | 0.12095 | -0.123 | 10.193

## 28. Re 500k Mach 0.10 (2)
BIGFOIL.COM POLAR EXPORT
e435
EPPLER 435 |  |  |  | Cl Max: | 1.5498 | at alpha= | 16.5 | deg
XFOIL ncrit=9 |  |  |  | L/D Max: | 118.854 | at alpha= | 6 | deg
Re: | 500000 |  |  | Cd Min: | 0.22076 | at alpha= | -20 | deg
Mach: | 0.1 |  |  | Cl=0 at alpha= | -6.0754 | deg
|  |  |  | @ Cl=0.1, Cd= | 0.012105
|  |  |  | @ Cl=0.4, Cd= | 0.0090374
|  |  |  | @ Cl=0.6, Cd= | 0.0097079
alpha (deg) | Cl | Cd | Cm | Cl/Cd
-20 | -0.4009 | 0.22076 | -0.0347 | -1.816
-19.5 | -0.3863 | 0.21566 | -0.0364 | -1.7912
-19 | -0.3728 | 0.21059 | -0.0384 | -1.7703
-18.5 | -0.3601 | 0.20529 | -0.0403 | -1.7541
-18 | -0.3482 | 0.19986 | -0.0421 | -1.7422
-17.5 | -0.3373 | 0.19428 | -0.0438 | -1.7362
-17 | -0.328 | 0.18826 | -0.0454 | -1.7423
-16.5 | -0.3277 | 0.18115 | -0.0485 | -1.809
-16 | -0.3177 | 0.17558 | -0.0481 | -1.8094
-15.5 | -0.3112 | 0.17129 | -0.0474 | -1.8168
-15 | -0.2914 | 0.16467 | -0.0517 | -1.7696
-14.5 | -0.2639 | 0.15606 | -0.0594 | -1.691
-14 | -0.2512 | 0.14348 | -0.0708 | -1.7508
-13.5 | -0.2208 | 0.13665 | -0.0751 | -1.6158
-13 | -0.1914 | 0.12936 | -0.0815 | -1.4796
-12.5 | -0.1695 | 0.12083 | -0.0884 | -1.4028
-12 | -0.1628 | 0.10753 | -0.0989 | -1.514
-11.5 | -0.1385 | 0.1014 | -0.1031 | -1.3659
-11 | -0.1149 | 0.09327 | -0.1103 | -1.2319
-10.5 | -0.116 | 0.06884 | -0.1363 | -1.6851
-8.5 | -0.2085 | 0.02354 | -0.1553 | -8.8573
-8 | -0.1744 | 0.0203 | -0.1533 | -8.5911
-7.5 | -0.1331 | 0.01756 | -0.1518 | -7.5797
-7 | -0.0874 | 0.01601 | -0.151 | -5.4591
-6.5 | -0.0411 | 0.01484 | -0.15 | -2.7695
-6 | 0.0073 | 0.01368 | -0.1496 | 0.53363
-5.5 | 0.058 | 0.0129 | -0.1494 | 4.4961
-5 | 0.1108 | 0.0119 | -0.1498 | 9.3109
-4.5 | 0.1655 | 0.01101 | -0.1506 | 15.0318
-4 | 0.2215 | 0.00995 | -0.1521 | 22.2613
-3.5 | 0.2816 | 0.00866 | -0.1549 | 32.5173
-3 | 0.3388 | 0.00879 | -0.1551 | 38.5438
-2.5 | 0.3979 | 0.00903 | -0.1557 | 44.0642
-2 | 0.4544 | 0.00923 | -0.1558 | 49.2308
-1.5 | 0.5117 | 0.00945 | -0.156 | 54.1481
-1 | 0.568 | 0.00968 | -0.156 | 58.6777
-0.5 | 0.6254 | 0.00973 | -0.1566 | 64.2754
0 | 0.6828 | 0.00978 | -0.1571 | 69.816
0.5 | 0.7389 | 0.0098 | -0.1574 | 75.398
1 | 0.797 | 0.00988 | -0.1582 | 80.668
1.5 | 0.8515 | 0.00986 | -0.1581 | 86.359
2 | 0.9067 | 0.00993 | -0.1583 | 91.3092
2.5 | 0.9632 | 0.01 | -0.1587 | 96.32
3 | 1.0151 | 0.01002 | -0.1581 | 101.3074
3.5 | 1.068 | 0.01012 | -0.1578 | 105.5336
4.5 | 1.1702 | 0.01034 | -0.1564 | 113.1721
5 | 1.2181 | 0.01051 | -0.1551 | 115.8991
5.5 | 1.264 | 0.01071 | -0.1534 | 118.0205
6 | 1.3062 | 0.01099 | -0.151 | 118.8535
6.5 | 1.3422 | 0.01135 | -0.1474 | 118.2555
7 | 1.371 | 0.01188 | -0.1424 | 115.404
7.5 | 1.3968 | 0.01263 | -0.1371 | 110.5938
8 | 1.4181 | 0.01364 | -0.1314 | 103.9663
8.5 | 1.4335 | 0.01498 | -0.125 | 95.6943
9 | 1.4468 | 0.01662 | -0.1188 | 87.0517
9.5 | 1.4572 | 0.01864 | -0.1128 | 78.176
10 | 1.468 | 0.02086 | -0.1074 | 70.3739
10.5 | 1.4743 | 0.02323 | -0.1016 | 63.4653
11 | 1.4831 | 0.02601 | -0.0971 | 57.0204
11.5 | 1.4935 | 0.02928 | -0.0935 | 51.0075
12 | 1.5046 | 0.03269 | -0.0904 | 46.0263
12.5 | 1.5151 | 0.03634 | -0.0876 | 41.6924
13 | 1.5238 | 0.04035 | -0.085 | 37.7646
13.5 | 1.5306 | 0.04475 | -0.0827 | 34.2034
14 | 1.5389 | 0.04925 | -0.0809 | 31.2467
14.5 | 1.5436 | 0.05434 | -0.0794 | 28.4063
15 | 1.5471 | 0.05983 | -0.0783 | 25.8583
15.5 | 1.5485 | 0.06584 | -0.0776 | 23.5191
16 | 1.5494 | 0.07217 | -0.0774 | 21.4688
16.5 | 1.5498 | 0.07885 | -0.0777 | 19.655
17 | 1.547 | 0.08622 | -0.0785 | 17.9425
17.5 | 1.538 | 0.09478 | -0.08 | 16.2271
18 | 1.5343 | 0.10277 | -0.082 | 14.9295
18.5 | 1.5239 | 0.11202 | -0.0847 | 13.6038
19 | 1.5151 | 0.12121 | -0.088 | 12.4998
19.5 | 1.5023 | 0.1312 | -0.0921 | 11.4505
20 | 1.4927 | 0.14078 | -0.0967 | 10.6031

## 29. Re 500k Mach 0.25 (1)
BIGFOIL.COM POLAR EXPORT
e435
EPPLER 435 |  |  |  | Cl Max: | 1.813 | at alpha= | 9.5 | deg
JavaFoil+Calcfoil stall+Eppler ext transition |  |  |  | L/D Max: | 155.716 | at alpha= | 5 | deg
Re: | 500000 |  |  | Cd Min: | 0.00761 | at alpha= | 0 | deg
Mach: | 0.25 |  |  | Cl=0 at alpha= | -6.587 | deg
|  |  |  | @ Cl=0.1, Cd= | 0.041048
|  |  |  | @ Cl=0.4, Cd= | 0.0083346
|  |  |  | @ Cl=0.6, Cd= | 0.0089771
alpha (deg) | Cl | Cd | Cm | Cl/Cd
-16.5 | -0.059 | 0.14711 | -0.053 | -0.399
-16 | -0.056 | 0.14014 | -0.053 | -0.398
-15.5 | -0.053 | 0.13086 | -0.053 | -0.403
-15 | -0.05 | 0.1309 | -0.053 | -0.381
-14.5 | -0.124 | 0.12254 | -0.052 | -1.01
-14 | -0.164 | 0.1136 | -0.052 | -1.44
-13.5 | -0.194 | 0.10772 | -0.052 | -1.804
-13 | -0.219 | 0.10024 | -0.051 | -2.184
-12.5 | -0.238 | 0.09427 | -0.052 | -2.523
-12 | -0.251 | 0.08819 | -0.051 | -2.844
-11.5 | -0.258 | 0.0848 | -0.049 | -3.037
-11 | -0.258 | 0.07947 | -0.048 | -3.243
-10.5 | -0.251 | 0.07483 | -0.049 | -3.356
-10 | -0.238 | 0.06967 | -0.049 | -3.413
-9.5 | -0.218 | 0.06593 | -0.048 | -3.303
-9 | -0.192 | 0.06152 | -0.047 | -3.116
-8.5 | -0.16 | 0.05732 | -0.048 | -2.791
-8 | -0.123 | 0.05396 | -0.049 | -2.286
-7.5 | -0.083 | 0.05077 | -0.048 | -1.627
-7 | -0.038 | 0.04782 | -0.049 | -0.803
-6.5 | 0.008 | 0.04517 | -0.049 | 0.186
-6 | 0.057 | 0.04282 | -0.052 | 1.337
-5.5 | 0.107 | 0.04076 | -0.055 | 2.637
-5 | 0.192 | 0.01165 | -0.157 | 16.467
-4.5 | 0.255 | 0.01149 | -0.158 | 22.206
-4 | 0.319 | 0.01233 | -0.16 | 25.91
-3.5 | 0.392 | 0.00831 | -0.165 | 47.135
-3 | 0.457 | 0.00851 | -0.166 | 53.75
-2.5 | 0.521 | 0.00869 | -0.167 | 59.957
-2 | 0.585 | 0.00892 | -0.168 | 65.572
-1.5 | 0.648 | 0.00916 | -0.169 | 70.768
-1 | 0.712 | 0.00944 | -0.17 | 75.404
-0.5 | 0.775 | 0.00762 | -0.171 | 101.709
0 | 0.839 | 0.00761 | -0.172 | 110.297
0.5 | 0.902 | 0.00765 | -0.173 | 117.94
1 | 0.962 | 0.0077 | -0.174 | 124.956
1.5 | 1.025 | 0.00783 | -0.175 | 130.828
2 | 1.087 | 0.00798 | -0.176 | 136.214
2.5 | 1.149 | 0.00814 | -0.177 | 141.231
3 | 1.212 | 0.00828 | -0.178 | 146.329
3.5 | 1.273 | 0.00846 | -0.178 | 150.579
4 | 1.335 | 0.00875 | -0.179 | 152.613
4.5 | 1.396 | 0.00903 | -0.18 | 154.511
5 | 1.456 | 0.00935 | -0.181 | 155.716
5.5 | 1.516 | 0.00974 | -0.182 | 155.598
6 | 1.575 | 0.01021 | -0.182 | 154.186
6.5 | 1.632 | 0.01094 | -0.183 | 149.194
7 | 1.687 | 0.01184 | -0.184 | 142.554
7.5 | 1.725 | 0.01911 | -0.183 | 90.261
8 | 1.763 | 0.01973 | -0.183 | 89.361
8.5 | 1.789 | 0.02023 | -0.182 | 88.441
9 | 1.806 | 0.0263 | -0.182 | 68.68
9.5 | 1.813 | 0.03028 | -0.181 | 59.888
10 | 1.813 | 0.03257 | -0.181 | 55.66
10.5 | 1.798 | 0.03651 | -0.181 | 49.235
11 | 1.772 | 0.03904 | -0.181 | 45.375
11.5 | 1.729 | 0.04182 | -0.181 | 41.33
12 | 1.67 | 0.04486 | -0.18 | 37.215
12.5 | 1.595 | 0.04827 | -0.18 | 33.039
13 | 1.504 | 0.05222 | -0.179 | 28.803
13.5 | 1.397 | 0.05734 | -0.178 | 24.371
14 | 1.108 | 0.11822 | -0.086 | 9.372
14.5 | 1.003 | 0.12585 | -0.063 | 7.971

## 30. Re 500k Mach 0.25 (2)
BIGFOIL.COM POLAR EXPORT
e435
EPPLER 435 |  |  |  | Cl Max: | 1.5268 | at alpha= | 14.5 | deg
XFOIL ncrit=9 |  |  |  | L/D Max: | 115.75 | at alpha= | 6 | deg
Re: | 500000 |  |  | Cd Min: | 0.22478 | at alpha= | -20 | deg
Mach: | 0.25 |  |  | Cl=0 at alpha= | -6.0794 | deg
|  |  |  | @ Cl=0.1, Cd= | 0.012717
|  |  |  | @ Cl=0.4, Cd= | 0.0091778
|  |  |  | @ Cl=0.6, Cd= | 0.0099261
alpha (deg) | Cl | Cd | Cm | Cl/Cd
-20 | -0.4006 | 0.22478 | -0.035 | -1.7822
-19.5 | -0.3862 | 0.21951 | -0.0371 | -1.7594
-19 | -0.3723 | 0.21416 | -0.0393 | -1.7384
-18.5 | -0.3591 | 0.20866 | -0.0413 | -1.721
-18 | -0.3467 | 0.20305 | -0.0432 | -1.7075
-17.5 | -0.3352 | 0.1973 | -0.0448 | -1.6989
-17 | -0.3272 | 0.19077 | -0.0471 | -1.7152
-16.5 | -0.3256 | 0.18441 | -0.0496 | -1.7656
-16 | -0.3128 | 0.17942 | -0.0483 | -1.7434
-15.5 | -0.3021 | 0.17435 | -0.0492 | -1.7327
-15 | -0.2712 | 0.16599 | -0.057 | -1.6338
-14.5 | -0.2448 | 0.1562 | -0.0661 | -1.5672
-14 | -0.2248 | 0.146 | -0.0743 | -1.5397
-13.5 | -0.1923 | 0.13879 | -0.0803 | -1.3855
-13 | -0.1645 | 0.13084 | -0.0872 | -1.2573
-12.5 | -0.1493 | 0.12046 | -0.0958 | -1.2394
-12 | -0.1314 | 0.11189 | -0.1013 | -1.1744
-11.5 | -0.1053 | 0.10472 | -0.1071 | -1.0055
-11 | -0.079 | 0.09472 | -0.1173 | -0.83404
-10.5 | -0.0614 | 0.07795 | -0.1362 | -0.78768
-10 | -0.0182 | 0.06941 | -0.1492 | -0.26221
-9.5 | -0.0147 | 0.05474 | -0.1657 | -0.26854
-9 | -0.0511 | 0.04518 | -0.1715 | -1.131
-8 | -0.1623 | 0.02354 | -0.1605 | -6.8946
-7.5 | -0.1306 | 0.01997 | -0.158 | -6.5398
-7 | -0.0876 | 0.01748 | -0.1565 | -5.0114
-6.5 | -0.0413 | 0.01592 | -0.1551 | -2.5942
-6 | 0.0078 | 0.01468 | -0.1541 | 0.53134
-5.5 | 0.0569 | 0.01353 | -0.1534 | 4.2055
-5 | 0.111 | 0.01251 | -0.1535 | 8.8729
-4.5 | 0.1654 | 0.01152 | -0.1537 | 14.3576
-4 | 0.2248 | 0.0106 | -0.1553 | 21.2075
-3.5 | 0.2844 | 0.00881 | -0.1583 | 32.2815
-3 | 0.3457 | 0.00895 | -0.1589 | 38.6257
-2.5 | 0.4053 | 0.0092 | -0.1591 | 44.0543
-2 | 0.4644 | 0.00941 | -0.1593 | 49.3518
-1.5 | 0.5243 | 0.00967 | -0.1596 | 54.2192
-1 | 0.5809 | 0.00988 | -0.1593 | 58.7955
-0.5 | 0.6431 | 0.01003 | -0.1604 | 64.1176
0 | 0.699 | 0.01 | -0.1602 | 69.9
0.5 | 0.7601 | 0.01008 | -0.1611 | 75.4067
1 | 0.8161 | 0.01011 | -0.1611 | 80.7221
1.5 | 0.8749 | 0.01015 | -0.1615 | 86.197
2 | 0.9304 | 0.01018 | -0.1612 | 91.3949
2.5 | 0.9864 | 0.01026 | -0.1611 | 96.1404
3 | 1.0429 | 0.01033 | -0.161 | 100.9584
3.5 | 1.0962 | 0.01041 | -0.1602 | 105.3026
4 | 1.1479 | 0.01054 | -0.1592 | 108.9089
4.5 | 1.198 | 0.01068 | -0.1577 | 112.1723
5 | 1.2456 | 0.01089 | -0.1558 | 114.3802
5.5 | 1.2902 | 0.01116 | -0.1533 | 115.6093
6 | 1.3265 | 0.01146 | -0.149 | 115.7504
6.5 | 1.3582 | 0.01199 | -0.1441 | 113.2777
7 | 1.3855 | 0.01271 | -0.1385 | 109.0087
7.5 | 1.4079 | 0.01374 | -0.1324 | 102.4672
8 | 1.4242 | 0.01511 | -0.1258 | 94.2555
8.5 | 1.4385 | 0.01682 | -0.1194 | 85.5232
9 | 1.4485 | 0.01901 | -0.113 | 76.1967
9.5 | 1.4588 | 0.02149 | -0.1074 | 67.8827
10 | 1.4679 | 0.02429 | -0.1021 | 60.4323
10.5 | 1.4749 | 0.02729 | -0.0969 | 54.0454
12 | 1.4997 | 0.03839 | -0.0859 | 39.0649
12.5 | 1.5089 | 0.04272 | -0.0834 | 35.3207
13 | 1.5152 | 0.04754 | -0.0811 | 31.8721
13.5 | 1.5196 | 0.05285 | -0.0793 | 28.7531
14 | 1.5243 | 0.0584 | -0.0779 | 26.101
14.5 | 1.5268 | 0.0645 | -0.077 | 23.6713
15 | 1.5267 | 0.07118 | -0.0766 | 21.4484
15.5 | 1.5241 | 0.07851 | -0.0768 | 19.4128
16 | 1.5193 | 0.08645 | -0.0776 | 17.5743
16.5 | 1.5117 | 0.0951 | -0.0791 | 15.8959
17 | 1.4993 | 0.10474 | -0.0815 | 14.3145
17.5 | 1.4934 | 0.11368 | -0.0842 | 13.1369
18 | 1.4803 | 0.12394 | -0.0881 | 11.9437
18.5 | 1.4685 | 0.13417 | -0.0926 | 10.9451
19 | 1.4568 | 0.14459 | -0.0976 | 10.0754
19.5 | 1.4444 | 0.15527 | -0.1035 | 9.3025

## 31. Re 500k Mach 0.50 (1)
BIGFOIL.COM POLAR EXPORT
e435
EPPLER 435 |  |  |  | Cl Max: | 1.863 | at alpha= | 8 | deg
JavaFoil+Calcfoil stall+Eppler ext transition |  |  |  | L/D Max: | 145.526 | at alpha= | 4 | deg
Re: | 500000 |  |  | Cd Min: | 0.0081 | at alpha= | -1 | deg
Mach: | 0.5 |  |  | Cl=0 at alpha= | -6.629 | deg
|  |  |  | @ Cl=0.1, Cd= | 0.043167
|  |  |  | @ Cl=0.4, Cd= | 0.012684
|  |  |  | @ Cl=0.6, Cd= | 0.011263
alpha (deg) | Cl | Cd | Cm | Cl/Cd
-20 | -0.747 | 0.22364 | -0.079 | -3.341
-19.5 | -0.72 | 0.22146 | -0.08 | -3.252
-19 | -0.693 | 0.21138 | -0.08 | -3.277
-18.5 | -0.664 | 0.20573 | -0.076 | -3.226
-18 | -0.636 | 0.19791 | -0.075 | -3.214
-17.5 | -0.609 | 0.18897 | -0.075 | -3.221
-17 | -0.581 | 0.18067 | -0.076 | -3.218
-16.5 | -0.554 | 0.17883 | -0.076 | -3.098
-16 | -0.527 | 0.17301 | -0.077 | -3.043
-15.5 | -0.499 | 0.16738 | -0.077 | -2.981
-15 | -0.471 | 0.16279 | -0.077 | -2.896
-14.5 | -0.443 | 0.15279 | -0.072 | -2.898
-14 | -0.415 | 0.14886 | -0.07 | -2.787
-13.5 | -0.387 | 0.14474 | -0.069 | -2.674
-13 | -0.359 | 0.13886 | -0.07 | -2.588
-12.5 | -0.332 | 0.13541 | -0.07 | -2.449
-12 | -0.304 | 0.13228 | -0.071 | -2.297
-11.5 | -0.276 | 0.12886 | -0.072 | -2.142
-11 | -0.248 | 0.11692 | -0.068 | -2.12
-10.5 | -0.22 | 0.11371 | -0.069 | -1.934
-10 | -0.192 | 0.10474 | -0.065 | -1.832
-9.5 | -0.164 | 0.07442 | -0.065 | -2.201
-9 | -0.136 | 0.08236 | -0.063 | -1.648
-8.5 | -0.108 | 0.06422 | -0.063 | -1.676
-8 | -0.08 | 0.05858 | -0.061 | -1.358
-7.5 | -0.051 | 0.05669 | -0.058 | -0.906
-7 | -0.023 | 0.05151 | -0.057 | -0.451
-6.5 | 0.008 | 0.04884 | -0.055 | 0.164
-6 | 0.06 | 0.04516 | -0.055 | 1.319
-5.5 | 0.116 | 0.04237 | -0.057 | 2.737
-5 | 0.174 | 0.04019 | -0.06 | 4.33
-4.5 | 0.278 | 0.01213 | -0.174 | 22.952
-4 | 0.35 | 0.01201 | -0.176 | 29.129
-3.5 | 0.422 | 0.01298 | -0.178 | 32.472
-3 | 0.497 | 0.01035 | -0.18 | 47.985
-2.5 | 0.569 | 0.01099 | -0.183 | 51.787
-2 | 0.644 | 0.01165 | -0.185 | 55.263
-1.5 | 0.725 | 0.01016 | -0.189 | 71.31
-1 | 0.796 | 0.0081 | -0.19 | 98.257
-0.5 | 0.867 | 0.00818 | -0.191 | 105.972
0 | 0.938 | 0.00833 | -0.192 | 112.632
0.5 | 1.009 | 0.00841 | -0.193 | 119.971
1 | 1.074 | 0.00855 | -0.195 | 125.517
1.5 | 1.143 | 0.00869 | -0.196 | 131.571
2 | 1.213 | 0.0089 | -0.197 | 136.287
2.5 | 1.282 | 0.00916 | -0.198 | 139.996
3 | 1.351 | 0.00949 | -0.198 | 142.378
3.5 | 1.419 | 0.00982 | -0.199 | 144.528
4 | 1.487 | 0.01022 | -0.2 | 145.526
4.5 | 1.554 | 0.01078 | -0.201 | 144.194
5 | 1.608 | 0.01559 | -0.201 | 103.165
5.5 | 1.668 | 0.01734 | -0.201 | 96.185
6 | 1.721 | 0.01741 | -0.201 | 98.875
6.5 | 1.768 | 0.01781 | -0.201 | 99.296
7 | 1.81 | 0.02385 | -0.2 | 75.916
7.5 | 1.845 | 0.02789 | -0.2 | 66.143
8 | 1.863 | 0.03283 | -0.199 | 56.764
8.5 | 1.831 | 0.03886 | -0.199 | 47.129
9 | 1.708 | 0.04607 | -0.198 | 37.083
9.5 | 1.069 | 0.05259 | -0.197 | 20.33
10 | 0.933 | 0.10446 | -0.063 | 8.933
10.5 | 0.961 | 0.1146 | -0.074 | 8.389
11 | 0.99 | 0.12196 | -0.083 | 8.116
11.5 | 1.018 | 0.13421 | -0.09 | 7.587
12 | 1.046 | 0.14192 | -0.094 | 7.374
12.5 | 1.076 | 0.1555 | -0.104 | 6.922
13 | 1.104 | 0.15941 | -0.105 | 6.925

## 32. Re 500k Mach 0.50 (2)
BIGFOIL.COM POLAR EXPORT
e435
EPPLER 435 |  |  |  | Cl Max: | 1.4894 | at alpha= | 11.5 | deg
XFOIL ncrit=9 |  |  |  | L/D Max: | 100.155 | at alpha= | 4 | deg
Re: | 500000 |  |  | Cd Min: | 0.24413 | at alpha= | -20 | deg
Mach: | 0.5 |  |  | Cl=0 at alpha= | -11.9948 | deg
|  |  |  | @ Cl=0.1, Cd= | 0.091427
|  |  |  | @ Cl=0.4, Cd= | 0.0098629
|  |  |  | @ Cl=0.6, Cd= | 0.010779
alpha (deg) | Cl | Cd | Cm | Cl/Cd
-20 | -0.4121 | 0.24413 | -0.0384 | -1.688
-19.5 | -0.3948 | 0.2376 | -0.0412 | -1.6616
-19 | -0.3783 | 0.23106 | -0.0437 | -1.6372
-18.5 | -0.3626 | 0.22442 | -0.0461 | -1.6157
-18 | -0.3497 | 0.21777 | -0.0489 | -1.6058
-17.5 | -0.3395 | 0.21159 | -0.0511 | -1.6045
-17 | -0.3259 | 0.20551 | -0.0509 | -1.5858
-16.5 | -0.3074 | 0.19919 | -0.0534 | -1.5433
-16 | -0.2675 | 0.18959 | -0.0632 | -1.4109
-15.5 | -0.2306 | 0.17992 | -0.0726 | -1.2817
-15 | -0.202 | 0.16953 | -0.0842 | -1.1915
-14.5 | -0.1629 | 0.16064 | -0.0902 | -1.0141
-14 | -0.1283 | 0.15221 | -0.0979 | -0.84291
-13 | -0.0755 | 0.13412 | -0.1125 | -0.56293
-12.5 | -0.0369 | 0.12565 | -0.1211 | -0.29367
-12 | -0.0004 | 0.11526 | -0.1345 | -0.0034704
-11.5 | 0.0377 | 0.10422 | -0.1481 | 0.36173
-10.5 | 0.1126 | 0.08884 | -0.165 | 1.2674
-10 | 0.1161 | 0.07932 | -0.1726 | 1.4637
-9.5 | 0.1138 | 0.06938 | -0.1753 | 1.6402
-9 | 0.1068 | 0.05964 | -0.1793 | 1.7907
-8 | 0.0691 | 0.04041 | -0.1899 | 1.71
-7.5 | 0.0404 | 0.03388 | -0.1902 | 1.1924
-7 | 0.0156 | 0.02903 | -0.1864 | 0.53738
-6.5 | 0.0022 | 0.02452 | -0.181 | 0.089723
-6 | 0.0218 | 0.02031 | -0.1767 | 1.0734
-5.5 | 0.0638 | 0.01735 | -0.1733 | 3.6772
-5 | 0.1137 | 0.0156 | -0.1705 | 7.2885
-4.5 | 0.1654 | 0.01404 | -0.1683 | 11.7806
-4 | 0.2276 | 0.01288 | -0.1683 | 17.6708
-3.5 | 0.2905 | 0.01179 | -0.1687 | 24.6395
-3 | 0.3678 | 0.00974 | -0.1741 | 37.7618
-2.5 | 0.4333 | 0.00999 | -0.1735 | 43.3734
-2 | 0.5037 | 0.01031 | -0.1738 | 48.8555
-1.5 | 0.5674 | 0.01061 | -0.1731 | 53.4779
-1 | 0.6348 | 0.01096 | -0.1729 | 57.9197
-0.5 | 0.6977 | 0.01114 | -0.1722 | 62.6302
0 | 0.7669 | 0.01121 | -0.1729 | 68.4121
0.5 | 0.8297 | 0.01132 | -0.1726 | 73.2951
1 | 0.8962 | 0.01136 | -0.1727 | 78.8908
1.5 | 0.9574 | 0.01144 | -0.1717 | 83.6888
2 | 1.0179 | 0.01158 | -0.1706 | 87.9016
2.5 | 1.0775 | 0.01168 | -0.1691 | 92.2517
3 | 1.1349 | 0.01183 | -0.1671 | 95.9341
3.5 | 1.1868 | 0.01203 | -0.1639 | 98.6534
4 | 1.2289 | 0.01227 | -0.1588 | 100.1548
4.5 | 1.2702 | 0.01272 | -0.1536 | 99.8585
5.5 | 1.343 | 0.01418 | -0.1419 | 94.7109
6 | 1.3712 | 0.0154 | -0.1353 | 89.039
6.5 | 1.3932 | 0.01707 | -0.1283 | 81.6169
7 | 1.4098 | 0.01931 | -0.1213 | 73.0088
7.5 | 1.4217 | 0.02214 | -0.1144 | 64.2141
8.5 | 1.4428 | 0.02907 | -0.1026 | 49.6319
9 | 1.4534 | 0.03308 | -0.0977 | 43.9359
9.5 | 1.4634 | 0.03742 | -0.0932 | 39.1074
10 | 1.4723 | 0.04221 | -0.0893 | 34.8804
10.5 | 1.4799 | 0.04744 | -0.0859 | 31.1952
11 | 1.4853 | 0.05317 | -0.0831 | 27.9349
11.5 | 1.4894 | 0.05925 | -0.0807 | 25.1376
12 | 1.4874 | 0.06515 | -0.0775 | 22.8304
12.5 | 1.4869 | 0.07285 | -0.077 | 20.4104
13 | 1.4872 | 0.08082 | -0.0771 | 18.4014
13.5 | 1.4828 | 0.08965 | -0.0779 | 16.5399
14 | 1.4751 | 0.09923 | -0.0797 | 14.8655
14.5 | 1.4653 | 0.10943 | -0.0825 | 13.3903
15 | 1.4543 | 0.12014 | -0.0862 | 12.105
15.5 | 1.4414 | 0.13142 | -0.0909 | 10.9679
16 | 1.4272 | 0.14325 | -0.0968 | 9.963
16.5 | 1.4123 | 0.15553 | -0.1038 | 9.0806

## 33. Re 750k Mach 0.00 (1)
BIGFOIL.COM POLAR EXPORT
e435
EPPLER 435 |  |  |  | Cl Max: | 1.823 | at alpha= | 10.5 | deg
JavaFoil+Calcfoil stall+Eppler ext transition |  |  |  | L/D Max: | 171.819 | at alpha= | 5.5 | deg
Re: | 750000 |  |  | Cd Min: | 0.0065 | at alpha= | -1.5 | deg
Mach: | 0 |  |  | Cl=0 at alpha= | -6.587 | deg
|  |  |  | @ Cl=0.1, Cd= | 0.010755
|  |  |  | @ Cl=0.4, Cd= | 0.0073659
|  |  |  | @ Cl=0.6, Cd= | 0.0070916
alpha (deg) | Cl | Cd | Cm | Cl/Cd
-19 | -0.296 | 0.16867 | -0.05 | -1.755
-18.5 | -0.306 | 0.16119 | -0.05 | -1.897
-18 | -0.315 | 0.15297 | -0.05 | -2.062
-17.5 | -0.325 | 0.14514 | -0.049 | -2.237
-17 | -0.334 | 0.13829 | -0.051 | -2.412
-16.5 | -0.342 | 0.13154 | -0.05 | -2.597
-16 | -0.349 | 0.12625 | -0.05 | -2.764
-15.5 | -0.355 | 0.11986 | -0.049 | -2.962
-15 | -0.36 | 0.11368 | -0.051 | -3.165
-14.5 | -0.363 | 0.10733 | -0.051 | -3.38
-14 | -0.364 | 0.1014 | -0.05 | -3.587
-13.5 | -0.362 | 0.09637 | -0.049 | -3.759
-13 | -0.358 | 0.09081 | -0.048 | -3.943
-12.5 | -0.351 | 0.08602 | -0.05 | -4.081
-12 | -0.341 | 0.08144 | -0.049 | -4.182
-11.5 | -0.327 | 0.07718 | -0.048 | -4.231
-11 | -0.309 | 0.0731 | -0.049 | -4.224
-10.5 | -0.287 | 0.06886 | -0.048 | -4.171
-10 | -0.262 | 0.06537 | -0.047 | -4.004
-9.5 | -0.233 | 0.0617 | -0.047 | -3.769
-9 | -0.2 | 0.05774 | -0.048 | -3.459
-8.5 | -0.163 | 0.05466 | -0.047 | -2.991
-8 | -0.124 | 0.05153 | -0.049 | -2.41
-7.5 | -0.082 | 0.04866 | -0.049 | -1.689
-7 | -0.038 | 0.04604 | -0.05 | -0.823
-6.5 | 0.008 | 0.04362 | -0.055 | 0.189
-6 | 0.068 | 0.01031 | -0.15 | 6.568
-5.5 | 0.127 | 0.01113 | -0.152 | 11.423
-5 | 0.188 | 0.01098 | -0.153 | 17.127
-4.5 | 0.25 | 0.01171 | -0.155 | 21.364
-4 | 0.317 | 0.01199 | -0.159 | 26.429
-3.5 | 0.379 | 0.00732 | -0.16 | 51.811
-3 | 0.443 | 0.00746 | -0.161 | 59.38
-2.5 | 0.504 | 0.00762 | -0.162 | 66.218
-2 | 0.566 | 0.00781 | -0.163 | 72.51
-1.5 | 0.628 | 0.0065 | -0.164 | 96.559
-1 | 0.689 | 0.00662 | -0.165 | 104.203
-0.5 | 0.751 | 0.00661 | -0.166 | 113.619
0 | 0.812 | 0.00667 | -0.167 | 121.862
0.5 | 0.874 | 0.00671 | -0.168 | 130.181
1 | 0.932 | 0.00679 | -0.168 | 137.166
1.5 | 0.992 | 0.00691 | -0.169 | 143.702
2 | 1.053 | 0.00702 | -0.17 | 150.097
2.5 | 1.114 | 0.00714 | -0.171 | 155.947
3 | 1.174 | 0.00728 | -0.172 | 161.161
3.5 | 1.234 | 0.00749 | -0.173 | 164.786
4 | 1.294 | 0.00771 | -0.174 | 167.795
4.5 | 1.353 | 0.00793 | -0.174 | 170.596
5 | 1.412 | 0.00823 | -0.175 | 171.487
5.5 | 1.47 | 0.00855 | -0.176 | 171.819
6 | 1.527 | 0.00904 | -0.177 | 168.942
6.5 | 1.583 | 0.00963 | -0.177 | 164.413
7 | 1.638 | 0.0103 | -0.178 | 159.04
7.5 | 1.691 | 0.01119 | -0.179 | 151.081
8 | 1.74 | 0.01215 | -0.18 | 143.269
8.5 | 1.765 | 0.02008 | -0.179 | 87.916
9 | 1.789 | 0.02062 | -0.178 | 86.764
9.5 | 1.805 | 0.0187 | -0.178 | 96.511
10 | 1.817 | 0.02677 | -0.177 | 67.86
10.5 | 1.823 | 0.02886 | -0.177 | 63.152
11 | 1.819 | 0.03193 | -0.177 | 56.96
11.5 | 1.808 | 0.0339 | -0.177 | 53.327
12 | 1.788 | 0.03596 | -0.177 | 49.729
12.5 | 1.76 | 0.03824 | -0.177 | 46.038
13 | 1.725 | 0.04067 | -0.177 | 42.408
13.5 | 1.682 | 0.04334 | -0.176 | 38.812
14 | 1.633 | 0.04633 | -0.176 | 35.239
14.5 | 1.578 | 0.04928 | -0.176 | 32.022
15 | 1.518 | 0.05321 | -0.175 | 28.523
15.5 | 1.454 | 0.05734 | -0.174 | 25.368

## 34. Re 750k Mach 0.00 (2)
BIGFOIL.COM POLAR EXPORT
e435
EPPLER 435 |  |  |  | Cl Max: | 1.6076 | at alpha= | 17.5 | deg
XFOIL ncrit=9 |  |  |  | L/D Max: | 136.555 | at alpha= | 5.5 | deg
Re: | 750000 |  |  | Cd Min: | 0.21963 | at alpha= | -20 | deg
Mach: | 0 |  |  | Cl=0 at alpha= | -6.0379 | deg
|  |  |  | @ Cl=0.1, Cd= | 0.010512
|  |  |  | @ Cl=0.4, Cd= | 0.007359
|  |  |  | @ Cl=0.6, Cd= | 0.0078059
alpha (deg) | Cl | Cd | Cm | Cl/Cd
-20 | -0.4044 | 0.21963 | -0.0339 | -1.8413
-19 | -0.3778 | 0.2085 | -0.0376 | -1.812
-18.5 | -0.3649 | 0.20356 | -0.0392 | -1.7926
-18 | -0.3532 | 0.19839 | -0.0409 | -1.7803
-17.5 | -0.3423 | 0.19298 | -0.0424 | -1.7738
-17 | -0.3326 | 0.18756 | -0.0437 | -1.7733
-16.5 | -0.3245 | 0.18198 | -0.0448 | -1.7832
-16 | -0.3234 | 0.17449 | -0.0466 | -1.8534
-15.5 | -0.3015 | 0.16471 | -0.0545 | -1.8305
-15 | -0.2733 | 0.15737 | -0.0601 | -1.7367
-14.5 | -0.2449 | 0.15008 | -0.0667 | -1.6318
-14 | -0.2213 | 0.14207 | -0.073 | -1.5577
-13.5 | -0.209 | 0.1297 | -0.0823 | -1.6114
-13 | -0.1883 | 0.12104 | -0.0887 | -1.5557
-12.5 | -0.168 | 0.11375 | -0.0938 | -1.4769
-12 | -0.1491 | 0.10672 | -0.0987 | -1.3971
-11.5 | -0.1405 | 0.09249 | -0.1099 | -1.5191
-11 | -0.1237 | 0.07884 | -0.124 | -1.569
-10.5 | -0.1182 | 0.05285 | -0.1568 | -2.2365
-9.5 | -0.2789 | 0.02498 | -0.1566 | -11.1649
-9 | -0.2606 | 0.02099 | -0.1537 | -12.4154
-8.5 | -0.2273 | 0.0181 | -0.1516 | -12.558
-8 | -0.186 | 0.01626 | -0.1502 | -11.4391
-7.5 | -0.14 | 0.01505 | -0.1494 | -9.3023
-7 | -0.0976 | 0.01339 | -0.1483 | -7.289
-6.5 | -0.0476 | 0.01257 | -0.1482 | -3.7868
-6 | 0.0039 | 0.01182 | -0.1482 | 0.32995
-5.5 | 0.0567 | 0.01104 | -0.1485 | 5.1359
-5 | 0.1116 | 0.01037 | -0.1491 | 10.7618
-4.5 | 0.167 | 0.00967 | -0.1499 | 17.2699
-3.5 | 0.2831 | 0.0075 | -0.154 | 37.7467
-3 | 0.3422 | 0.00726 | -0.1551 | 47.135
-2.5 | 0.4006 | 0.00736 | -0.1558 | 54.4293
-2 | 0.4581 | 0.00745 | -0.1563 | 61.4899
-1.5 | 0.5167 | 0.00762 | -0.157 | 67.8084
-1 | 0.5731 | 0.00774 | -0.1572 | 74.0439
-0.5 | 0.6302 | 0.00788 | -0.1576 | 79.9746
0 | 0.6869 | 0.00791 | -0.1581 | 86.8394
0.5 | 0.7434 | 0.00795 | -0.1585 | 93.5094
1 | 0.799 | 0.00799 | -0.1588 | 100
1.5 | 0.8554 | 0.00811 | -0.1592 | 105.4747
2 | 0.9096 | 0.00811 | -0.1592 | 112.1578
2.5 | 0.9639 | 0.00821 | -0.1592 | 117.4056
3.5 | 1.0699 | 0.00842 | -0.1588 | 127.0665
4 | 1.1212 | 0.00856 | -0.1582 | 130.9813
4.5 | 1.1712 | 0.00876 | -0.1574 | 133.6986
5 | 1.2191 | 0.00898 | -0.1562 | 135.7572
5.5 | 1.2645 | 0.00926 | -0.1545 | 136.5551
6.5 | 1.3386 | 0.01009 | -0.1479 | 132.666
7 | 1.3679 | 0.01079 | -0.1433 | 126.7748
7.5 | 1.3949 | 0.01162 | -0.1384 | 120.043
8 | 1.4169 | 0.01273 | -0.133 | 111.304
8.5 | 1.4362 | 0.01402 | -0.1274 | 102.4394
9 | 1.4521 | 0.01562 | -0.1217 | 92.9641
9.5 | 1.4685 | 0.01739 | -0.1165 | 84.4451
10 | 1.4827 | 0.01945 | -0.1115 | 76.2314
10.5 | 1.4963 | 0.02173 | -0.1069 | 68.8587
11 | 1.5089 | 0.02417 | -0.1025 | 62.4286
11.5 | 1.5188 | 0.02652 | -0.0978 | 57.27
12 | 1.5306 | 0.02966 | -0.0944 | 51.6049
12.5 | 1.5421 | 0.03302 | -0.0914 | 46.702
13 | 1.554 | 0.03651 | -0.0887 | 42.5637
13.5 | 1.5642 | 0.04036 | -0.0863 | 38.7562
14 | 1.575 | 0.04433 | -0.0843 | 35.529
14.5 | 1.5838 | 0.04869 | -0.0826 | 32.5282
15 | 1.5904 | 0.05349 | -0.0811 | 29.7327
15.5 | 1.5968 | 0.05856 | -0.0801 | 27.2678
16 | 1.6023 | 0.06396 | -0.0794 | 25.0516
16.5 | 1.6052 | 0.06988 | -0.0791 | 22.9708
17 | 1.6058 | 0.07636 | -0.0793 | 21.0293
17.5 | 1.6076 | 0.08288 | -0.0798 | 19.3967
18 | 1.6031 | 0.09056 | -0.081 | 17.7021
18.5 | 1.5996 | 0.0983 | -0.0826 | 16.2726
19 | 1.5907 | 0.10706 | -0.085 | 14.858
19.5 | 1.5837 | 0.1157 | -0.0878 | 13.688
20 | 1.5685 | 0.12586 | -0.0917 | 12.4623

## 35. Re 750k Mach 0.10 (1)
BIGFOIL.COM POLAR EXPORT
e435
EPPLER 435 |  |  |  | Cl Max: | 1.822 | at alpha= | 10.5 | deg
JavaFoil+Calcfoil stall+Eppler ext transition |  |  |  | L/D Max: | 171.445 | at alpha= | 5.5 | deg
Re: | 750000 |  |  | Cd Min: | 0.00651 | at alpha= | -1.5 | deg
Mach: | 0.1 |  |  | Cl=0 at alpha= | -6.587 | deg
|  |  |  | @ Cl=0.1, Cd= | 0.010828
|  |  |  | @ Cl=0.4, Cd= | 0.0073886
|  |  |  | @ Cl=0.6, Cd= | 0.00717
alpha (deg) | Cl | Cd | Cm | Cl/Cd
-18.5 | -0.266 | 0.16341 | -0.051 | -1.626
-18 | -0.277 | 0.1556 | -0.051 | -1.781
-17.5 | -0.288 | 0.14711 | -0.051 | -1.961
-17 | -0.299 | 0.13951 | -0.052 | -2.147
-16.5 | -0.31 | 0.13256 | -0.051 | -2.338
-16 | -0.32 | 0.12634 | -0.051 | -2.529
-15.5 | -0.328 | 0.12172 | -0.05 | -2.696
-15 | -0.335 | 0.11419 | -0.05 | -2.938
-14.5 | -0.341 | 0.10902 | -0.05 | -3.129
-14 | -0.345 | 0.10192 | -0.051 | -3.383
-13.5 | -0.346 | 0.09695 | -0.05 | -3.569
-13 | -0.344 | 0.0916 | -0.049 | -3.76
-12.5 | -0.34 | 0.08642 | -0.051 | -3.931
-12 | -0.332 | 0.08199 | -0.05 | -4.044
-11.5 | -0.32 | 0.07816 | -0.049 | -4.088
-11 | -0.304 | 0.0734 | -0.049 | -4.137
-10.5 | -0.284 | 0.06924 | -0.048 | -4.095
-10 | -0.259 | 0.06556 | -0.047 | -3.956
-9.5 | -0.231 | 0.06185 | -0.047 | -3.737
-9 | -0.199 | 0.05801 | -0.049 | -3.43
-8.5 | -0.163 | 0.05466 | -0.048 | -2.986
-8 | -0.124 | 0.05167 | -0.049 | -2.404
-7.5 | -0.082 | 0.04871 | -0.05 | -1.69
-7 | -0.038 | 0.04613 | -0.05 | -0.824
-6.5 | 0.008 | 0.04375 | -0.053 | 0.189
-6 | 0.068 | 0.01038 | -0.151 | 6.545
-5.5 | 0.128 | 0.01122 | -0.152 | 11.373
-5 | 0.189 | 0.01106 | -0.154 | 17.068
-4.5 | 0.251 | 0.0118 | -0.156 | 21.271
-4 | 0.318 | 0.01203 | -0.16 | 26.481
-3.5 | 0.381 | 0.00735 | -0.161 | 51.895
-3 | 0.445 | 0.00748 | -0.162 | 59.531
-2.5 | 0.507 | 0.00765 | -0.163 | 66.323
-2 | 0.569 | 0.00783 | -0.164 | 72.624
-1.5 | 0.631 | 0.00651 | -0.165 | 96.972
-1 | 0.693 | 0.00663 | -0.166 | 104.545
-0.5 | 0.755 | 0.00663 | -0.167 | 113.86
0 | 0.816 | 0.00669 | -0.167 | 122.088
0.5 | 0.878 | 0.00674 | -0.168 | 130.376
1 | 0.936 | 0.00682 | -0.169 | 137.361
1.5 | 0.997 | 0.00693 | -0.17 | 143.866
2 | 1.058 | 0.00704 | -0.171 | 150.281
2.5 | 1.119 | 0.00717 | -0.172 | 156.11
3 | 1.18 | 0.00732 | -0.173 | 161.256
3.5 | 1.24 | 0.00753 | -0.174 | 164.751
4 | 1.3 | 0.00775 | -0.174 | 167.762
4.5 | 1.36 | 0.00798 | -0.175 | 170.361
5 | 1.419 | 0.00828 | -0.176 | 171.228
5.5 | 1.477 | 0.00861 | -0.177 | 171.445
6 | 1.535 | 0.00912 | -0.178 | 168.226
6.5 | 1.591 | 0.00973 | -0.178 | 163.537
7 | 1.646 | 0.01042 | -0.179 | 157.854
7.5 | 1.698 | 0.01133 | -0.18 | 149.887
8 | 1.748 | 0.01234 | -0.18 | 141.697
8.5 | 1.771 | 0.01833 | -0.179 | 96.625
9 | 1.793 | 0.01873 | -0.179 | 95.705
9.5 | 1.809 | 0.01901 | -0.178 | 95.12
10 | 1.818 | 0.0272 | -0.178 | 66.855
10.5 | 1.822 | 0.02936 | -0.178 | 62.067
11 | 1.815 | 0.03251 | -0.178 | 55.833
11.5 | 1.8 | 0.03457 | -0.178 | 52.083
12 | 1.777 | 0.03669 | -0.178 | 48.421
12.5 | 1.744 | 0.03907 | -0.177 | 44.631
13 | 1.703 | 0.04165 | -0.177 | 40.879
13.5 | 1.653 | 0.04444 | -0.177 | 37.205
14 | 1.597 | 0.04754 | -0.177 | 33.602
14.5 | 1.535 | 0.05084 | -0.176 | 30.198
15 | 1.468 | 0.05493 | -0.175 | 26.729
15.5 | 1.396 | 0.05985 | -0.174 | 23.328

## 36. Re 750k Mach 0.10 (2)
BIGFOIL.COM POLAR EXPORT
e435
EPPLER 435 |  |  |  | Cl Max: | 1.6003 | at alpha= | 16.5 | deg
XFOIL ncrit=9 |  |  |  | L/D Max: | 136.255 | at alpha= | 5.5 | deg
Re: | 750000 |  |  | Cd Min: | 0.22029 | at alpha= | -20 | deg
Mach: | 0.1 |  |  | Cl=0 at alpha= | -6.0313 | deg
|  |  |  | @ Cl=0.1, Cd= | 0.010612
|  |  |  | @ Cl=0.4, Cd= | 0.0073766
|  |  |  | @ Cl=0.6, Cd= | 0.007837
alpha (deg) | Cl | Cd | Cm | Cl/Cd
-20 | -0.4046 | 0.22029 | -0.0341 | -1.8367
-19 | -0.3774 | 0.20922 | -0.0377 | -1.8038
-18.5 | -0.3646 | 0.20423 | -0.0393 | -1.7852
-18 | -0.3527 | 0.19902 | -0.041 | -1.7722
-17.5 | -0.3417 | 0.19358 | -0.0426 | -1.7652
-17 | -0.3319 | 0.18814 | -0.0439 | -1.7641
-16.5 | -0.3238 | 0.18254 | -0.0449 | -1.7739
-16 | -0.3213 | 0.1748 | -0.0473 | -1.8381
-15.5 | -0.2981 | 0.16503 | -0.0554 | -1.8063
-15 | -0.2691 | 0.15778 | -0.061 | -1.7055
-14.5 | -0.2406 | 0.15041 | -0.0677 | -1.5996
-14 | -0.2172 | 0.14235 | -0.074 | -1.5258
-13.5 | -0.2043 | 0.13005 | -0.0833 | -1.5709
-13 | -0.1823 | 0.12166 | -0.0896 | -1.4984
-12.5 | -0.1623 | 0.1144 | -0.0945 | -1.4187
-12 | -0.1435 | 0.10732 | -0.0993 | -1.3371
-11.5 | -0.1335 | 0.09289 | -0.1112 | -1.4372
-11 | -0.111 | 0.08074 | -0.1245 | -1.3748
-10.5 | -0.0708 | 0.06755 | -0.1439 | -1.0481
-10 | -0.119 | 0.04426 | -0.1681 | -2.6887
-9.5 | -0.2657 | 0.0264 | -0.1588 | -10.0644
-9 | -0.2549 | 0.02209 | -0.1554 | -11.5392
-8.5 | -0.2257 | 0.01875 | -0.153 | -12.0373
-8 | -0.1859 | 0.01664 | -0.1514 | -11.1719
-7 | -0.098 | 0.01359 | -0.1492 | -7.2112
-6.5 | -0.0479 | 0.01272 | -0.149 | -3.7657
-6 | 0.0032 | 0.01191 | -0.1489 | 0.26868
-5.5 | 0.0563 | 0.01112 | -0.1492 | 5.0629
-5 | 0.1114 | 0.01048 | -0.1497 | 10.6298
-4.5 | 0.1672 | 0.00975 | -0.1505 | 17.1487
-4 | 0.225 | 0.00914 | -0.1518 | 24.6171
-3.5 | 0.2838 | 0.00764 | -0.1545 | 37.1466
-3 | 0.3437 | 0.00729 | -0.1558 | 47.1468
-2.5 | 0.4022 | 0.00738 | -0.1565 | 54.4986
-2 | 0.4602 | 0.00748 | -0.1569 | 61.5241
-1.5 | 0.5189 | 0.00763 | -0.1576 | 68.0079
-1 | 0.5758 | 0.00777 | -0.1579 | 74.1055
-0.5 | 0.6336 | 0.00793 | -0.1584 | 79.8991
0 | 0.6902 | 0.00794 | -0.1587 | 86.927
0.5 | 0.7474 | 0.008 | -0.1592 | 93.425
1 | 0.8029 | 0.00802 | -0.1594 | 100.1122
1.5 | 0.8594 | 0.00813 | -0.1598 | 105.7073
2 | 0.9141 | 0.00815 | -0.1598 | 112.1595
2.5 | 0.9686 | 0.00824 | -0.1597 | 117.5485
3 | 1.0225 | 0.00837 | -0.1596 | 122.1625
3.5 | 1.0751 | 0.00848 | -0.1592 | 126.7807
4 | 1.1264 | 0.00862 | -0.1586 | 130.6729
4.5 | 1.1764 | 0.00882 | -0.1577 | 133.3787
5 | 1.2241 | 0.00906 | -0.1564 | 135.1104
5.5 | 1.2699 | 0.00932 | -0.1546 | 136.2554
6 | 1.308 | 0.00974 | -0.1514 | 134.2916
6.5 | 1.3414 | 0.01021 | -0.1473 | 131.381
7 | 1.3709 | 0.01093 | -0.1426 | 125.4254
7.5 | 1.3978 | 0.01179 | -0.1377 | 118.5581
8 | 1.4184 | 0.01297 | -0.132 | 109.3601
8.5 | 1.4377 | 0.01431 | -0.1264 | 100.4682
9 | 1.4533 | 0.01598 | -0.1206 | 90.9449
9.5 | 1.4696 | 0.01782 | -0.1155 | 82.4691
10 | 1.483 | 0.02001 | -0.1104 | 74.1129
10.5 | 1.4959 | 0.02241 | -0.1058 | 66.7515
11 | 1.5085 | 0.02495 | -0.1014 | 60.4609
11.5 | 1.5182 | 0.02738 | -0.0967 | 55.4492
12 | 1.5303 | 0.0306 | -0.0934 | 50.0098
12.5 | 1.5417 | 0.03406 | -0.0904 | 45.2642
13 | 1.5523 | 0.03777 | -0.0878 | 41.0988
13.5 | 1.5633 | 0.04166 | -0.0855 | 37.5252
14 | 1.5734 | 0.04581 | -0.0835 | 34.3462
14.5 | 1.5809 | 0.05045 | -0.0818 | 31.336
15 | 1.5868 | 0.05546 | -0.0804 | 28.6116
15.5 | 1.5923 | 0.06078 | -0.0795 | 26.1978
16 | 1.5968 | 0.06645 | -0.079 | 24.0301
16.5 | 1.6003 | 0.07248 | -0.0788 | 22.0792
17 | 1.599 | 0.07938 | -0.0792 | 20.1436
17.5 | 1.5984 | 0.08641 | -0.08 | 18.4979
18 | 1.5947 | 0.09417 | -0.0814 | 16.9343
18.5 | 1.5859 | 0.10289 | -0.0834 | 15.4135
19 | 1.58 | 0.11137 | -0.086 | 14.1869
19.5 | 1.5678 | 0.12104 | -0.0894 | 12.9527
20 | 1.5567 | 0.13065 | -0.0934 | 11.915

## 37. Re 750k Mach 0.25 (1)
BIGFOIL.COM POLAR EXPORT
e435
EPPLER 435 |  |  |  | Cl Max: | 1.82 | at alpha= | 9.5 | deg
JavaFoil+Calcfoil stall+Eppler ext transition |  |  |  | L/D Max: | 169.013 | at alpha= | 5 | deg
Re: | 750000 |  |  | Cd Min: | 0.00662 | at alpha= | -1.5 | deg
Mach: | 0.25 |  |  | Cl=0 at alpha= | -6.587 | deg
|  |  |  | @ Cl=0.1, Cd= | 0.010714
|  |  |  | @ Cl=0.4, Cd= | 0.0074872
|  |  |  | @ Cl=0.6, Cd= | 0.007679
alpha (deg) | Cl | Cd | Cm | Cl/Cd
-16.5 | -0.059 | 0.13979 | -0.055 | -0.42
-16 | -0.056 | 0.13168 | -0.055 | -0.423
-15.5 | -0.053 | 0.12594 | -0.055 | -0.419
-15 | -0.05 | 0.1194 | -0.055 | -0.418
-14.5 | -0.124 | 0.11255 | -0.054 | -1.1
-14 | -0.164 | 0.10685 | -0.054 | -1.531
-13.5 | -0.194 | 0.10254 | -0.054 | -1.896
-13 | -0.219 | 0.09541 | -0.053 | -2.295
-12.5 | -0.238 | 0.08989 | -0.054 | -2.646
-12 | -0.251 | 0.08502 | -0.053 | -2.951
-11.5 | -0.258 | 0.07984 | -0.052 | -3.227
-11 | -0.258 | 0.07644 | -0.051 | -3.373
-10.5 | -0.251 | 0.07226 | -0.051 | -3.476
-10 | -0.238 | 0.06769 | -0.051 | -3.513
-9.5 | -0.218 | 0.06342 | -0.05 | -3.435
-9 | -0.192 | 0.05961 | -0.048 | -3.216
-8.5 | -0.16 | 0.05572 | -0.049 | -2.872
-8 | -0.123 | 0.05239 | -0.05 | -2.355
-7.5 | -0.083 | 0.04932 | -0.05 | -1.675
-7 | -0.038 | 0.04657 | -0.051 | -0.825
-6.5 | 0.008 | 0.04415 | -0.052 | 0.191
-6 | 0.069 | 0.01078 | -0.154 | 6.407
-5.5 | 0.13 | 0.01065 | -0.156 | 12.215
-5 | 0.193 | 0.01149 | -0.158 | 16.764
-4.5 | 0.256 | 0.01129 | -0.159 | 22.707
-4 | 0.321 | 0.01203 | -0.161 | 26.675
-3.5 | 0.392 | 0.00747 | -0.165 | 52.448
-3 | 0.457 | 0.00761 | -0.166 | 60.099
-2.5 | 0.521 | 0.00781 | -0.167 | 66.701
-2 | 0.585 | 0.00801 | -0.168 | 73.007
-1.5 | 0.648 | 0.00662 | -0.169 | 97.9
-1 | 0.712 | 0.00673 | -0.17 | 105.749
-0.5 | 0.775 | 0.00679 | -0.171 | 114.173
0 | 0.839 | 0.00679 | -0.172 | 123.503
0.5 | 0.902 | 0.00687 | -0.173 | 131.419
1 | 0.962 | 0.00695 | -0.174 | 138.338
1.5 | 1.025 | 0.00707 | -0.175 | 144.886
2 | 1.087 | 0.0072 | -0.176 | 151.004
2.5 | 1.149 | 0.00733 | -0.177 | 156.804
3 | 1.212 | 0.00752 | -0.178 | 161.084
3.5 | 1.273 | 0.00771 | -0.178 | 165.231
4 | 1.335 | 0.00796 | -0.179 | 167.683
4.5 | 1.396 | 0.00827 | -0.18 | 168.797
5 | 1.456 | 0.00862 | -0.181 | 169.013
5.5 | 1.516 | 0.00902 | -0.182 | 168.144
6 | 1.575 | 0.00961 | -0.182 | 163.849
6.5 | 1.632 | 0.01033 | -0.183 | 158.043
7 | 1.687 | 0.01125 | -0.184 | 149.963
7.5 | 1.73 | 0.01766 | -0.184 | 97.928
8 | 1.771 | 0.01778 | -0.184 | 99.659
8.5 | 1.797 | 0.01827 | -0.183 | 98.375
9 | 1.813 | 0.01867 | -0.183 | 97.138
9.5 | 1.82 | 0.02782 | -0.182 | 65.413
10 | 1.82 | 0.02994 | -0.182 | 60.783
10.5 | 1.804 | 0.0338 | -0.182 | 53.355
11 | 1.778 | 0.03612 | -0.182 | 49.219
11.5 | 1.734 | 0.03866 | -0.181 | 44.857
12 | 1.676 | 0.04144 | -0.181 | 40.433
12.5 | 1.601 | 0.04457 | -0.181 | 35.913
13 | 1.511 | 0.04811 | -0.18 | 31.401
13.5 | 1.406 | 0.05235 | -0.18 | 26.868
14 | 1.288 | 0.05742 | -0.178 | 22.437
14.5 | 1.145 | 0.06831 | -0.173 | 16.758

## 38. Re 750k Mach 0.25 (2)
BIGFOIL.COM POLAR EXPORT
e435
EPPLER 435 |  |  |  | Cl Max: | 1.5709 | at alpha= | 15.5 | deg
XFOIL ncrit=9 |  |  |  | L/D Max: | 133.17 | at alpha= | 5 | deg
Re: | 750000 |  |  | Cd Min: | 0.21826 | at alpha= | -19.5 | deg
Mach: | 0.25 |  |  | Cl=0 at alpha= | -6.0049 | deg
|  |  |  | @ Cl=0.1, Cd= | 0.011001
|  |  |  | @ Cl=0.4, Cd= | 0.0074873
|  |  |  | @ Cl=0.6, Cd= | 0.0079573
alpha (deg) | Cl | Cd | Cm | Cl/Cd
-19.5 | -0.3904 | 0.21826 | -0.0366 | -1.7887
-19 | -0.3763 | 0.21313 | -0.0384 | -1.7656
-18.5 | -0.3631 | 0.20786 | -0.0403 | -1.7468
-18 | -0.3506 | 0.20243 | -0.042 | -1.732
-17.5 | -0.3392 | 0.19686 | -0.0436 | -1.7231
-17 | -0.329 | 0.19128 | -0.0449 | -1.72
-16.5 | -0.3208 | 0.18557 | -0.0458 | -1.7287
-16 | -0.3063 | 0.17612 | -0.0523 | -1.7392
-15.5 | -0.2794 | 0.16692 | -0.0597 | -1.6739
-15 | -0.2473 | 0.1598 | -0.066 | -1.5476
-14.5 | -0.2199 | 0.15211 | -0.0725 | -1.4457
-14 | -0.196 | 0.14309 | -0.0797 | -1.3698
-13.5 | -0.1792 | 0.13162 | -0.0892 | -1.3615
-13 | -0.1557 | 0.12489 | -0.0932 | -1.2467
-12.5 | -0.1357 | 0.11756 | -0.0981 | -1.1543
-12 | -0.1125 | 0.10953 | -0.1047 | -1.0271
-11.5 | -0.0976 | 0.09437 | -0.1187 | -1.0342
-11 | -0.0497 | 0.08623 | -0.1316 | -0.57637
-10.5 | -0.007 | 0.07509 | -0.1482 | -0.093221
-9.5 | -0.1263 | 0.03666 | -0.1723 | -3.4452
-9 | -0.1933 | 0.02794 | -0.1662 | -6.9184
-8.5 | -0.1996 | 0.02341 | -0.1617 | -8.5263
-8 | -0.1784 | 0.01953 | -0.1585 | -9.1347
-7.5 | -0.1404 | 0.0169 | -0.1564 | -8.3077
-7 | -0.0961 | 0.0151 | -0.1548 | -6.3642
-6.5 | -0.0503 | 0.01356 | -0.1537 | -3.7094
-6 | 0.0005 | 0.01254 | -0.1531 | 0.039872
-5.5 | 0.0544 | 0.0116 | -0.1531 | 4.6897
-5 | 0.11 | 0.01087 | -0.1533 | 10.1196
-4.5 | 0.1685 | 0.01016 | -0.154 | 16.5846
-4 | 0.2268 | 0.00949 | -0.1549 | 23.8988
-3.5 | 0.2873 | 0.00835 | -0.1571 | 34.4072
-3 | 0.3507 | 0.00743 | -0.1596 | 47.2005
-2.5 | 0.4109 | 0.0075 | -0.1601 | 54.7867
-2 | 0.4723 | 0.00767 | -0.1609 | 61.5776
-1.5 | 0.5313 | 0.00777 | -0.1612 | 68.3784
-1 | 0.5908 | 0.00794 | -0.1615 | 74.4081
-0.5 | 0.6492 | 0.00805 | -0.1617 | 80.646
0 | 0.7085 | 0.00812 | -0.1622 | 87.2537
0.5 | 0.7669 | 0.00815 | -0.1626 | 94.0982
1 | 0.8248 | 0.00821 | -0.1628 | 100.4629
1.5 | 0.8818 | 0.00828 | -0.1629 | 106.4976
2 | 0.9391 | 0.00839 | -0.163 | 111.9309
2.5 | 0.9944 | 0.00845 | -0.1626 | 117.6805
3 | 1.0492 | 0.00857 | -0.1622 | 122.4271
3.5 | 1.1032 | 0.00874 | -0.1616 | 126.2243
4 | 1.1549 | 0.00888 | -0.1605 | 130.0563
4.5 | 1.2048 | 0.0091 | -0.159 | 132.3956
5 | 1.2518 | 0.0094 | -0.157 | 133.1702
5.5 | 1.2919 | 0.00971 | -0.1535 | 133.0484
6 | 1.3271 | 0.01021 | -0.1492 | 129.9804
6.5 | 1.3588 | 0.01089 | -0.1444 | 124.775
7 | 1.3866 | 0.01177 | -0.139 | 117.808
7.5 | 1.4098 | 0.0129 | -0.1332 | 109.2868
8 | 1.4278 | 0.01438 | -0.127 | 99.2907
8.5 | 1.4446 | 0.01611 | -0.1211 | 89.671
9.5 | 1.4731 | 0.02056 | -0.1101 | 71.6488
10 | 1.4866 | 0.02318 | -0.1053 | 64.1329
10.5 | 1.4983 | 0.02614 | -0.1008 | 57.3183
11 | 1.5101 | 0.02924 | -0.0967 | 51.645
12 | 1.5284 | 0.03603 | -0.0888 | 42.4202
13 | 1.5476 | 0.04459 | -0.0837 | 34.7073
13.5 | 1.5552 | 0.04942 | -0.0816 | 31.469
14 | 1.5615 | 0.05464 | -0.08 | 28.578
14.5 | 1.5668 | 0.06024 | -0.0788 | 26.0093
15 | 1.5699 | 0.06635 | -0.0781 | 23.6609
15.5 | 1.5709 | 0.07303 | -0.0778 | 21.5103
16 | 1.5699 | 0.08024 | -0.0782 | 19.5651
16.5 | 1.5658 | 0.08814 | -0.0791 | 17.7649
17 | 1.5588 | 0.09677 | -0.0807 | 16.1083
17.5 | 1.5522 | 0.10559 | -0.083 | 14.7003
18 | 1.5401 | 0.11551 | -0.0861 | 13.333
18.5 | 1.5282 | 0.12557 | -0.09 | 12.1701
19 | 1.5134 | 0.13631 | -0.0948 | 11.1026
19.5 | 1.4996 | 0.14706 | -0.1002 | 10.1972
20 | 1.4806 | 0.15889 | -0.1069 | 9.3184

## 39. Re 750k Mach 0.50 (1)
BIGFOIL.COM POLAR EXPORT
e435
EPPLER 435 |  |  |  | Cl Max: | 1.87 | at alpha= | 8 | deg
JavaFoil+Calcfoil stall+Eppler ext transition |  |  |  | L/D Max: | 159.575 | at alpha= | 3.5 | deg
Re: | 750000 |  |  | Cd Min: | 0.007 | at alpha= | -2 | deg
Mach: | 0.5 |  |  | Cl=0 at alpha= | -6.629 | deg
|  |  |  | @ Cl=0.1, Cd= | 0.041996
|  |  |  | @ Cl=0.4, Cd= | 0.011762
|  |  |  | @ Cl=0.6, Cd= | 0.0082093
alpha (deg) | Cl | Cd | Cm | Cl/Cd
-20 | -0.747 | 0.20825 | -0.08 | -3.589
-19.5 | -0.72 | 0.20442 | -0.08 | -3.524
-19 | -0.694 | 0.19566 | -0.081 | -3.545
-18.5 | -0.664 | 0.18987 | -0.077 | -3.498
-18 | -0.636 | 0.18322 | -0.076 | -3.473
-17.5 | -0.609 | 0.17365 | -0.076 | -3.506
-17 | -0.581 | 0.16794 | -0.076 | -3.462
-16.5 | -0.554 | 0.16437 | -0.077 | -3.371
-16 | -0.527 | 0.15927 | -0.077 | -3.306
-15.5 | -0.499 | 0.15331 | -0.077 | -3.255
-15 | -0.471 | 0.15087 | -0.078 | -3.125
-14.5 | -0.443 | 0.142 | -0.074 | -3.12
-14 | -0.415 | 0.13716 | -0.071 | -3.025
-13.5 | -0.387 | 0.13194 | -0.07 | -2.934
-13 | -0.359 | 0.12569 | -0.07 | -2.86
-12.5 | -0.332 | 0.1222 | -0.071 | -2.715
-12 | -0.304 | 0.11907 | -0.072 | -2.552
-11.5 | -0.276 | 0.11565 | -0.072 | -2.387
-11 | -0.248 | 0.08803 | -0.07 | -2.817
-10.5 | -0.22 | 0.0766 | -0.071 | -2.873
-10 | -0.192 | 0.0981 | -0.067 | -1.956
-9.5 | -0.164 | 0.07021 | -0.066 | -2.334
-9 | -0.136 | 0.07674 | -0.064 | -1.769
-8.5 | -0.108 | 0.06169 | -0.064 | -1.745
-8 | -0.08 | 0.05628 | -0.063 | -1.413
-7.5 | -0.051 | 0.05467 | -0.06 | -0.94
-7 | -0.023 | 0.04973 | -0.058 | -0.467
-6.5 | 0.008 | 0.04703 | -0.056 | 0.17
-6 | 0.06 | 0.04376 | -0.056 | 1.362
-5.5 | 0.116 | 0.04129 | -0.06 | 2.809
-5 | 0.208 | 0.01108 | -0.173 | 18.794
-4.5 | 0.279 | 0.01096 | -0.175 | 25.485
-4 | 0.351 | 0.01183 | -0.177 | 29.674
-3.5 | 0.423 | 0.01173 | -0.179 | 36.059
-3 | 0.511 | 0.00836 | -0.186 | 61.131
-2.5 | 0.583 | 0.00859 | -0.187 | 67.819
-2 | 0.654 | 0.007 | -0.188 | 93.44
-1.5 | 0.725 | 0.0071 | -0.189 | 102.057
-1 | 0.796 | 0.00718 | -0.19 | 110.876
-0.5 | 0.867 | 0.00727 | -0.191 | 119.271
0 | 0.938 | 0.00748 | -0.192 | 125.372
0.5 | 1.009 | 0.00755 | -0.193 | 133.717
1 | 1.074 | 0.00767 | -0.195 | 139.941
1.5 | 1.143 | 0.00781 | -0.196 | 146.458
2 | 1.213 | 0.00802 | -0.197 | 151.173
2.5 | 1.282 | 0.0083 | -0.198 | 154.394
3 | 1.351 | 0.00858 | -0.198 | 157.38
3.5 | 1.419 | 0.00889 | -0.199 | 159.575
4 | 1.487 | 0.00934 | -0.2 | 159.19
4.5 | 1.554 | 0.00982 | -0.201 | 158.269
5 | 1.619 | 0.01063 | -0.202 | 152.348
5.5 | 1.672 | 0.01626 | -0.202 | 102.821
6 | 1.727 | 0.01648 | -0.202 | 104.774
6.5 | 1.775 | 0.0164 | -0.202 | 108.269
7 | 1.818 | 0.01639 | -0.201 | 110.861
7.5 | 1.852 | 0.02534 | -0.201 | 73.062
8 | 1.87 | 0.03002 | -0.2 | 62.302
8.5 | 1.838 | 0.03577 | -0.199 | 51.364
9 | 1.714 | 0.04276 | -0.198 | 40.073
9.5 | 1.073 | 0.04868 | -0.198 | 22.034
10 | 0.933 | 0.09718 | -0.065 | 9.603
10.5 | 0.961 | 0.10461 | -0.075 | 9.191
11 | 0.991 | 0.11425 | -0.09 | 8.672
11.5 | 1.018 | 0.12216 | -0.091 | 8.338
12 | 1.047 | 0.12903 | -0.096 | 8.115
12.5 | 1.077 | 0.13938 | -0.104 | 7.724
13 | 1.104 | 0.14484 | -0.106 | 7.625

## 40. Re 750k Mach 0.50 (2)
BIGFOIL.COM POLAR EXPORT
e435
EPPLER 435 |  |  |  | Cl Max: | 1.5316 | at alpha= | 12.5 | deg
XFOIL ncrit=9 |  |  |  | L/D Max: | 119.051 | at alpha= | 3.5 | deg
Re: | 750000 |  |  | Cd Min: | 0.2434 | at alpha= | -20 | deg
Mach: | 0.5 |  |  | Cl=0 at alpha= | -6.2581 | deg
|  |  |  | @ Cl=0.1, Cd= | 0.088402
|  |  |  | @ Cl=0.4, Cd= | 0.0085612
|  |  |  | @ Cl=0.6, Cd= | 0.0084859
alpha (deg) | Cl | Cd | Cm | Cl/Cd
-20 | -0.4147 | 0.2434 | -0.0375 | -1.7038
-19.5 | -0.3975 | 0.23716 | -0.0401 | -1.6761
-19 | -0.3811 | 0.23073 | -0.0426 | -1.6517
-18.5 | -0.3655 | 0.22432 | -0.0448 | -1.6294
-18 | -0.3509 | 0.21801 | -0.0467 | -1.6096
-17.5 | -0.3381 | 0.21179 | -0.0481 | -1.5964
-17 | -0.3133 | 0.20289 | -0.0547 | -1.5442
-16.5 | -0.2786 | 0.19258 | -0.0652 | -1.4467
-16 | -0.2398 | 0.18376 | -0.0726 | -1.305
-15.5 | -0.205 | 0.17504 | -0.0806 | -1.1712
-15 | -0.169 | 0.166 | -0.0894 | -1.0181
-14.5 | -0.1432 | 0.15635 | -0.0969 | -0.91589
-14 | -0.1197 | 0.14749 | -0.1028 | -0.81158
-13.5 | -0.0844 | 0.1394 | -0.1101 | -0.60545
-13 | -0.0418 | 0.12992 | -0.1213 | -0.32174
-12.5 | -0.0014 | 0.11783 | -0.137 | -0.011882
-12 | 0.0513 | 0.10849 | -0.1499 | 0.47285
-11.5 | 0.0898 | 0.10026 | -0.1601 | 0.89567
-11 | 0.0971 | 0.09071 | -0.1667 | 1.0704
-10.5 | 0.1064 | 0.08331 | -0.1701 | 1.2772
-10 | 0.1156 | 0.07726 | -0.1717 | 1.4962
-9.5 | 0.1068 | 0.06718 | -0.1746 | 1.5898
-9 | 0.1062 | 0.05998 | -0.1779 | 1.7706
-8.5 | 0.0888 | 0.04824 | -0.1849 | 1.8408
-8 | 0.0571 | 0.03838 | -0.19 | 1.4878
-7.5 | 0.0246 | 0.03142 | -0.1899 | 0.78294
-7 | -0.0039 | 0.0265 | -0.1849 | -0.14717
-6.5 | -0.0119 | 0.02169 | -0.1799 | -0.54864
-6 | 0.0127 | 0.01758 | -0.1756 | 0.72241
-5.5 | 0.0575 | 0.01495 | -0.1722 | 3.8462
-5 | 0.1079 | 0.01324 | -0.1697 | 8.1495
-4.5 | 0.1694 | 0.01213 | -0.1691 | 13.9654
-4 | 0.2317 | 0.0111 | -0.1688 | 20.8739
-3.5 | 0.2999 | 0.01025 | -0.1697 | 29.2585
-3 | 0.3715 | 0.00885 | -0.1729 | 41.9774
-2.5 | 0.4455 | 0.0081 | -0.1754 | 55
-2 | 0.5154 | 0.00829 | -0.176 | 62.1713
-1.5 | 0.5826 | 0.00843 | -0.176 | 69.1103
-1 | 0.6511 | 0.00865 | -0.1763 | 75.2717
-0.5 | 0.7159 | 0.00886 | -0.1759 | 80.8014
0 | 0.7823 | 0.00894 | -0.176 | 87.5056
0.5 | 0.8463 | 0.00901 | -0.1757 | 93.929
1 | 0.9107 | 0.00914 | -0.1754 | 99.6389
1.5 | 0.9739 | 0.00924 | -0.1747 | 105.4004
2 | 1.0329 | 0.00937 | -0.1731 | 110.2348
2.5 | 1.0909 | 0.00955 | -0.1713 | 114.2304
3 | 1.1433 | 0.00973 | -0.1683 | 117.5026
3.5 | 1.1917 | 0.01001 | -0.1644 | 119.0509
4 | 1.2389 | 0.01042 | -0.1603 | 118.8964
4.5 | 1.2823 | 0.01097 | -0.1555 | 116.8915
5 | 1.3214 | 0.01167 | -0.1501 | 113.2305
5.5 | 1.355 | 0.01269 | -0.144 | 106.777
6 | 1.3817 | 0.01409 | -0.1372 | 98.0625
6.5 | 1.402 | 0.016 | -0.1301 | 87.625
7.5 | 1.4321 | 0.02135 | -0.1167 | 67.0773
8 | 1.4461 | 0.02461 | -0.1109 | 58.7607
8.5 | 1.46 | 0.02813 | -0.1055 | 51.9019
9 | 1.4737 | 0.03198 | -0.1007 | 46.0819
9.5 | 1.4855 | 0.03624 | -0.0963 | 40.9906
10 | 1.4979 | 0.04078 | -0.0924 | 36.7312
10.5 | 1.5077 | 0.04582 | -0.089 | 32.9048
11 | 1.5167 | 0.05128 | -0.0861 | 29.5768
11.5 | 1.5238 | 0.05725 | -0.0837 | 26.6166
12 | 1.5304 | 0.06363 | -0.0819 | 24.0515
12.5 | 1.5316 | 0.07078 | -0.0807 | 21.6389
13 | 1.5255 | 0.07777 | -0.0786 | 19.6155
13.5 | 1.5239 | 0.0862 | -0.0791 | 17.6787
14 | 1.518 | 0.0955 | -0.0805 | 15.8953
14.5 | 1.5085 | 0.10559 | -0.0828 | 14.2864
15 | 1.4962 | 0.1164 | -0.0863 | 12.854
15.5 | 1.4806 | 0.12798 | -0.091 | 11.569
16 | 1.463 | 0.14021 | -0.0969 | 10.4343
16.5 | 1.4451 | 0.15285 | -0.1038 | 9.4544
17 | 1.4281 | 0.16569 | -0.1116 | 8.6191
17.5 | 1.413 | 0.17867 | -0.1199 | 7.9084

## 41. Re 1M Mach 0.00 (1)
BIGFOIL.COM POLAR EXPORT
e435
EPPLER 435 |  |  |  | Cl Max: | 1.827 | at alpha= | 10.5 | deg
JavaFoil+Calcfoil stall+Eppler ext transition |  |  |  | L/D Max: | 179.649 | at alpha= | 5 | deg
Re: | 1000000 |  |  | Cd Min: | 0.00604 | at alpha= | -2 | deg
Mach: | 0 |  |  | Cl=0 at alpha= | -6.6042 | deg
|  |  |  | @ Cl=0.1, Cd= | 0.010509
|  |  |  | @ Cl=0.4, Cd= | 0.0069125
|  |  |  | @ Cl=0.6, Cd= | 0.0060619
alpha (deg) | Cl | Cd | Cm | Cl/Cd
-19 | -0.296 | 0.16292 | -0.052 | -1.818
-18.5 | -0.306 | 0.15622 | -0.052 | -1.958
-18 | -0.316 | 0.14894 | -0.052 | -2.119
-17.5 | -0.325 | 0.1424 | -0.052 | -2.281
-17 | -0.334 | 0.13435 | -0.053 | -2.484
-16.5 | -0.342 | 0.12821 | -0.052 | -2.666
-16 | -0.349 | 0.12253 | -0.052 | -2.849
-15.5 | -0.355 | 0.1171 | -0.052 | -3.033
-15 | -0.36 | 0.11009 | -0.053 | -3.27
-14.5 | -0.363 | 0.10533 | -0.053 | -3.446
-14 | -0.364 | 0.0995 | -0.052 | -3.657
-13.5 | -0.362 | 0.09436 | -0.052 | -3.841
-13 | -0.358 | 0.08931 | -0.051 | -4.011
-12.5 | -0.351 | 0.08434 | -0.053 | -4.164
-12 | -0.341 | 0.07962 | -0.052 | -4.279
-11.5 | -0.327 | 0.07537 | -0.05 | -4.334
-11 | -0.309 | 0.07146 | -0.051 | -4.323
-10.5 | -0.287 | 0.06767 | -0.049 | -4.245
-10 | -0.262 | 0.06397 | -0.048 | -4.093
-9.5 | -0.233 | 0.06066 | -0.048 | -3.834
-9 | -0.2 | 0.05693 | -0.05 | -3.509
-8.5 | -0.163 | 0.05393 | -0.049 | -3.032
-8 | -0.124 | 0.05072 | -0.051 | -2.449
-7.5 | -0.082 | 0.04801 | -0.051 | -1.712
-7 | -0.038 | 0.04542 | -0.055 | -0.835
-6.5 | 0.01 | 0.00986 | -0.149 | 1.014
-6 | 0.068 | 0.01061 | -0.151 | 6.399
-5.5 | 0.128 | 0.01042 | -0.152 | 12.243
-5 | 0.189 | 0.01117 | -0.154 | 16.898
-4.5 | 0.254 | 0.01146 | -0.158 | 22.201
-4 | 0.317 | 0.01127 | -0.159 | 28.115
-3.5 | 0.379 | 0.00686 | -0.16 | 55.282
-3 | 0.443 | 0.00702 | -0.161 | 63.081
-2.5 | 0.504 | 0.00718 | -0.162 | 70.251
-2 | 0.566 | 0.00604 | -0.163 | 93.715
-1.5 | 0.628 | 0.00608 | -0.164 | 103.289
-1 | 0.689 | 0.00618 | -0.165 | 111.506
-0.5 | 0.751 | 0.00618 | -0.166 | 121.539
0 | 0.812 | 0.00626 | -0.167 | 129.698
0.5 | 0.874 | 0.00633 | -0.168 | 138.148
1 | 0.932 | 0.00639 | -0.168 | 145.739
1.5 | 0.992 | 0.00649 | -0.169 | 152.844
2 | 1.053 | 0.00659 | -0.17 | 159.801
2.5 | 1.114 | 0.00674 | -0.171 | 165.224
3 | 1.174 | 0.00691 | -0.172 | 169.766
3.5 | 1.234 | 0.00709 | -0.173 | 174.113
4 | 1.294 | 0.00731 | -0.174 | 177.048
4.5 | 1.353 | 0.00758 | -0.174 | 178.385
5 | 1.412 | 0.00786 | -0.175 | 179.649
5.5 | 1.47 | 0.00828 | -0.176 | 177.427
6 | 1.527 | 0.00879 | -0.177 | 173.67
6.5 | 1.583 | 0.00941 | -0.177 | 168.284
7 | 1.638 | 0.01013 | -0.178 | 161.643
7.5 | 1.691 | 0.0109 | -0.179 | 155.141
8 | 1.74 | 0.01185 | -0.18 | 146.921
8.5 | 1.768 | 0.01911 | -0.179 | 92.517
9 | 1.795 | 0.01925 | -0.179 | 93.219
9.5 | 1.81 | 0.01996 | -0.178 | 90.71
10 | 1.821 | 0.0196 | -0.178 | 92.915
10.5 | 1.827 | 0.02723 | -0.178 | 67.117
11 | 1.823 | 0.03022 | -0.178 | 60.336
11.5 | 1.812 | 0.03207 | -0.177 | 56.503
12 | 1.793 | 0.034 | -0.177 | 52.722
12.5 | 1.765 | 0.03613 | -0.177 | 48.851
13 | 1.729 | 0.03843 | -0.177 | 44.999
13.5 | 1.686 | 0.0409 | -0.177 | 41.237
14 | 1.637 | 0.04368 | -0.177 | 37.476
14.5 | 1.583 | 0.0464 | -0.176 | 34.109
15 | 1.523 | 0.04997 | -0.176 | 30.479
15.5 | 1.46 | 0.05369 | -0.175 | 27.197

## 42. Re 1M Mach 0.00 (2)
BIGFOIL.COM POLAR EXPORT
e435
EPPLER 435 |  |  |  | Cl Max: | 1.6441 | at alpha= | 17.5 | deg
XFOIL ncrit=9 |  |  |  | L/D Max: | 148.532 | at alpha= | 5 | deg
Re: | 1000000 |  |  | Cd Min: | 0.22085 | at alpha= | -20 | deg
Mach: | 0 |  |  | Cl=0 at alpha= | -6.0134 | deg
|  |  |  | @ Cl=0.1, Cd= | 0.0096921
|  |  |  | @ Cl=0.4, Cd= | 0.0065665
|  |  |  | @ Cl=0.6, Cd= | 0.006836
alpha (deg) | Cl | Cd | Cm | Cl/Cd
-20 | -0.404 | 0.22085 | -0.0317 | -1.8293
-19.5 | -0.3909 | 0.21558 | -0.0339 | -1.8132
-19 | -0.3783 | 0.21013 | -0.0361 | -1.8003
-18.5 | -0.3664 | 0.20453 | -0.038 | -1.7914
-18 | -0.3552 | 0.1988 | -0.0398 | -1.7867
-17.5 | -0.3449 | 0.19299 | -0.0415 | -1.7871
-17 | -0.3382 | 0.1858 | -0.0435 | -1.8202
-16.5 | -0.3307 | 0.17888 | -0.0458 | -1.8487
-16 | -0.3072 | 0.16996 | -0.0523 | -1.8075
-15.5 | -0.2793 | 0.16275 | -0.0587 | -1.7161
-15 | -0.2526 | 0.15534 | -0.0654 | -1.6261
-14.5 | -0.2282 | 0.14737 | -0.0719 | -1.5485
-14 | -0.2161 | 0.13529 | -0.0798 | -1.5973
-13.5 | -0.1988 | 0.12607 | -0.0862 | -1.5769
-13 | -0.1709 | 0.11943 | -0.0925 | -1.431
-12.5 | -0.1565 | 0.11175 | -0.097 | -1.4004
-12 | -0.1397 | 0.10341 | -0.103 | -1.3509
-11 | -0.1077 | 0.06851 | -0.1397 | -1.572
-10.5 | -0.3225 | 0.0264 | -0.162 | -12.2159
-10 | -0.3163 | 0.02467 | -0.1575 | -12.8212
-9.5 | -0.3055 | 0.02044 | -0.1539 | -14.9462
-9 | -0.2746 | 0.01798 | -0.1518 | -15.2725
-8.5 | -0.2356 | 0.01624 | -0.1503 | -14.5074
-8 | -0.1973 | 0.01416 | -0.1487 | -13.9336
-7 | -0.1024 | 0.01218 | -0.1478 | -8.4072
-6.5 | -0.0509 | 0.01149 | -0.1478 | -4.4299
-6 | 0.0014 | 0.01063 | -0.148 | 0.1317
-5.5 | 0.056 | 0.01011 | -0.1485 | 5.5391
-5 | 0.1118 | 0.00958 | -0.1491 | 11.6701
-4.5 | 0.168 | 0.00896 | -0.15 | 18.75
-4 | 0.2252 | 0.00848 | -0.1511 | 26.5566
-3.5 | 0.2836 | 0.00763 | -0.1529 | 37.1691
-3 | 0.3441 | 0.0065 | -0.1554 | 52.9385
-2.5 | 0.4029 | 0.00657 | -0.1562 | 61.3242
-2 | 0.4607 | 0.00658 | -0.1568 | 70.0152
-1.5 | 0.5186 | 0.00668 | -0.1574 | 77.6347
-1 | 0.5762 | 0.00679 | -0.1579 | 84.8601
-0.5 | 0.6331 | 0.0069 | -0.1583 | 91.7536
0 | 0.6901 | 0.00695 | -0.1588 | 99.295
0.5 | 0.7464 | 0.007 | -0.1592 | 106.6286
1 | 0.8027 | 0.00707 | -0.1595 | 113.5361
1.5 | 0.8582 | 0.00717 | -0.1598 | 119.6932
2 | 0.9136 | 0.00721 | -0.16 | 126.7129
2.5 | 0.9679 | 0.00733 | -0.16 | 132.0464
3 | 1.0213 | 0.00749 | -0.1599 | 136.3551
3.5 | 1.074 | 0.0076 | -0.1596 | 141.3158
4 | 1.1256 | 0.00778 | -0.1591 | 144.6787
4.5 | 1.1751 | 0.00802 | -0.1583 | 146.5212
5 | 1.2239 | 0.00824 | -0.1573 | 148.5316
5.5 | 1.2681 | 0.0086 | -0.1554 | 147.4535
6.5 | 1.3389 | 0.00962 | -0.1481 | 139.1788
7 | 1.3702 | 0.01034 | -0.1439 | 132.5145
7.5 | 1.3965 | 0.01127 | -0.139 | 123.913
8 | 1.4205 | 0.01235 | -0.1339 | 115.0202
8.5 | 1.4404 | 0.01366 | -0.1285 | 105.4466
9 | 1.4603 | 0.01511 | -0.1234 | 96.6446
9.5 | 1.4787 | 0.01676 | -0.1184 | 88.2279
10 | 1.4933 | 0.01878 | -0.1134 | 79.5154
10.5 | 1.5097 | 0.02089 | -0.109 | 72.269
11.5 | 1.5387 | 0.02576 | -0.1009 | 59.7321
12 | 1.5471 | 0.02835 | -0.0963 | 54.5714
12.5 | 1.5614 | 0.0314 | -0.0934 | 49.7261
13 | 1.5734 | 0.0348 | -0.0906 | 45.2126
13.5 | 1.5863 | 0.03831 | -0.0882 | 41.4069
14 | 1.5963 | 0.04225 | -0.086 | 37.7822
14.5 | 1.6048 | 0.04653 | -0.084 | 34.4896
15 | 1.6147 | 0.0509 | -0.0825 | 31.723
15.5 | 1.6244 | 0.05547 | -0.0814 | 29.2843
16 | 1.6323 | 0.06043 | -0.0805 | 27.0114
16.5 | 1.6377 | 0.0659 | -0.08 | 24.8513
17 | 1.6401 | 0.07196 | -0.0799 | 22.7918
17.5 | 1.6441 | 0.07805 | -0.0802 | 21.0647
18 | 1.6423 | 0.0851 | -0.081 | 19.2985
18.5 | 1.6407 | 0.09237 | -0.0822 | 17.7623
19 | 1.635 | 0.10045 | -0.084 | 16.2768
19.5 | 1.6284 | 0.10881 | -0.0864 | 14.9655
20 | 1.6182 | 0.11796 | -0.0894 | 13.7182

## 43. Re 1M Mach 0.10 (1)
BIGFOIL.COM POLAR EXPORT
e435
EPPLER 435 |  |  |  | Cl Max: | 1.827 | at alpha= | 10.5 | deg
JavaFoil+Calcfoil stall+Eppler ext transition |  |  |  | L/D Max: | 179.423 | at alpha= | 5 | deg
Re: | 1000000 |  |  | Cd Min: | 0.00605 | at alpha= | -2 | deg
Mach: | 0.1 |  |  | Cl=0 at alpha= | -6.6042 | deg
|  |  |  | @ Cl=0.1, Cd= | 0.01015
|  |  |  | @ Cl=0.4, Cd= | 0.0069345
|  |  |  | @ Cl=0.6, Cd= | 0.006075
alpha (deg) | Cl | Cd | Cm | Cl/Cd
-18.5 | -0.266 | 0.15738 | -0.053 | -1.69
-18 | -0.277 | 0.14969 | -0.053 | -1.853
-17.5 | -0.289 | 0.14262 | -0.053 | -2.024
-17 | -0.3 | 0.13558 | -0.054 | -2.21
-16.5 | -0.31 | 0.12931 | -0.054 | -2.398
-16 | -0.32 | 0.12431 | -0.053 | -2.572
-15.5 | -0.328 | 0.11801 | -0.053 | -2.782
-15 | -0.336 | 0.1116 | -0.052 | -3.007
-14.5 | -0.341 | 0.1056 | -0.052 | -3.231
-14 | -0.345 | 0.10033 | -0.053 | -3.438
-13.5 | -0.346 | 0.09445 | -0.052 | -3.664
-13 | -0.345 | 0.08974 | -0.052 | -3.839
-12.5 | -0.34 | 0.085 | -0.054 | -3.999
-12 | -0.332 | 0.08036 | -0.053 | -4.127
-11.5 | -0.32 | 0.07565 | -0.052 | -4.225
-11 | -0.304 | 0.07169 | -0.052 | -4.237
-10.5 | -0.284 | 0.06793 | -0.05 | -4.175
-10 | -0.259 | 0.06444 | -0.049 | -4.026
-9.5 | -0.231 | 0.06072 | -0.048 | -3.807
-9 | -0.199 | 0.05723 | -0.05 | -3.478
-8.5 | -0.163 | 0.05391 | -0.05 | -3.028
-8 | -0.124 | 0.05087 | -0.051 | -2.442
-7.5 | -0.082 | 0.04803 | -0.054 | -1.715
-7 | -0.038 | 0.04549 | -0.052 | -0.836
-6.5 | 0.01 | 0.00993 | -0.15 | 1.009
-6 | 0.068 | 0.00975 | -0.151 | 6.988
-5.5 | 0.128 | 0.0105 | -0.153 | 12.196
-5 | 0.189 | 0.01035 | -0.155 | 18.289
-4.5 | 0.252 | 0.01104 | -0.157 | 22.85
-4 | 0.318 | 0.0113 | -0.16 | 28.19
-3.5 | 0.381 | 0.00689 | -0.161 | 55.369
-3 | 0.445 | 0.00704 | -0.162 | 63.177
-2.5 | 0.507 | 0.00721 | -0.163 | 70.359
-2 | 0.569 | 0.00605 | -0.164 | 94.018
-1.5 | 0.631 | 0.0061 | -0.165 | 103.383
-1 | 0.693 | 0.00619 | -0.166 | 111.869
-0.5 | 0.755 | 0.00619 | -0.167 | 121.854
0 | 0.816 | 0.00629 | -0.167 | 129.888
0.5 | 0.878 | 0.00635 | -0.168 | 138.37
1 | 0.936 | 0.00641 | -0.169 | 145.97
1.5 | 0.997 | 0.00652 | -0.17 | 153.059
2 | 1.058 | 0.00661 | -0.171 | 160.055
2.5 | 1.119 | 0.00677 | -0.172 | 165.292
3 | 1.18 | 0.00694 | -0.173 | 169.975
3.5 | 1.24 | 0.00712 | -0.174 | 174.171
4 | 1.3 | 0.00735 | -0.174 | 176.901
4.5 | 1.36 | 0.00764 | -0.175 | 178.053
5 | 1.419 | 0.00791 | -0.176 | 179.423
5.5 | 1.477 | 0.00835 | -0.177 | 176.812
6 | 1.535 | 0.00888 | -0.178 | 172.857
6.5 | 1.591 | 0.00951 | -0.178 | 167.312
7 | 1.646 | 0.01024 | -0.179 | 160.684
7.5 | 1.698 | 0.01103 | -0.18 | 153.985
8 | 1.748 | 0.01201 | -0.18 | 145.595
8.5 | 1.774 | 0.01947 | -0.18 | 91.129
9 | 1.798 | 0.01981 | -0.18 | 90.797
9.5 | 1.814 | 0.02031 | -0.179 | 89.285
10 | 1.823 | 0.01992 | -0.179 | 91.503
10.5 | 1.827 | 0.02769 | -0.179 | 65.968
11 | 1.82 | 0.03077 | -0.178 | 59.143
11.5 | 1.805 | 0.0327 | -0.178 | 55.191
12 | 1.781 | 0.03469 | -0.178 | 51.347
12.5 | 1.748 | 0.03692 | -0.178 | 47.358
13 | 1.707 | 0.03933 | -0.178 | 43.402
13.5 | 1.658 | 0.04193 | -0.178 | 39.54
14 | 1.602 | 0.04482 | -0.177 | 35.737
14.5 | 1.54 | 0.04783 | -0.177 | 32.2
15 | 1.473 | 0.05156 | -0.176 | 28.573
15.5 | 1.403 | 0.05578 | -0.175 | 25.149

## 44. Re 1M Mach 0.10 (2)
BIGFOIL.COM POLAR EXPORT
e435
EPPLER 435 |  |  |  | Cl Max: | 1.6352 | at alpha= | 17.5 | deg
XFOIL ncrit=9 |  |  |  | L/D Max: | 148.12 | at alpha= | 5 | deg
Re: | 1000000 |  |  | Cd Min: | 0.22152 | at alpha= | -20 | deg
Mach: | 0.1 |  |  | Cl=0 at alpha= | -6.0057 | deg
|  |  |  | @ Cl=0.1, Cd= | 0.009782
|  |  |  | @ Cl=0.4, Cd= | 0.0065754
|  |  |  | @ Cl=0.6, Cd= | 0.0068605
alpha (deg) | Cl | Cd | Cm | Cl/Cd
-20 | -0.4041 | 0.22152 | -0.0318 | -1.8242
-19.5 | -0.3909 | 0.21622 | -0.0341 | -1.8079
-19 | -0.3782 | 0.21075 | -0.0362 | -1.7945
-18.5 | -0.3662 | 0.20512 | -0.0382 | -1.7853
-18 | -0.3548 | 0.19936 | -0.04 | -1.7797
-17.5 | -0.3443 | 0.19351 | -0.0416 | -1.7792
-17 | -0.3376 | 0.18635 | -0.0437 | -1.8116
-16.5 | -0.3281 | 0.17922 | -0.0466 | -1.8307
-16 | -0.3038 | 0.17043 | -0.0531 | -1.7826
-15.5 | -0.2756 | 0.16316 | -0.0596 | -1.6891
-15 | -0.2487 | 0.15569 | -0.0663 | -1.5974
-14.5 | -0.2245 | 0.14771 | -0.0727 | -1.5199
-14 | -0.2118 | 0.13569 | -0.0807 | -1.5609
-13.5 | -0.1934 | 0.12661 | -0.0871 | -1.5275
-13 | -0.1649 | 0.11996 | -0.0935 | -1.3746
-12.5 | -0.1507 | 0.11233 | -0.0979 | -1.3416
-12 | -0.1334 | 0.1039 | -0.104 | -1.2839
-11.5 | -0.1186 | 0.08646 | -0.1197 | -1.3717
-11 | -0.0871 | 0.07278 | -0.1387 | -1.1968
-10.5 | -0.3034 | 0.02736 | -0.1648 | -11.0892
-10 | -0.3055 | 0.02536 | -0.1597 | -12.0465
-9.5 | -0.2973 | 0.02165 | -0.1559 | -13.7321
-9 | -0.2718 | 0.01871 | -0.1533 | -14.527
-8 | -0.1965 | 0.01457 | -0.1499 | -13.4866
-7.5 | -0.1523 | 0.01325 | -0.149 | -11.4943
-7 | -0.1032 | 0.01233 | -0.1487 | -8.3698
-6.5 | -0.0517 | 0.01161 | -0.1486 | -4.4531
-6 | 0.0006 | 0.01073 | -0.1488 | 0.055918
-5.5 | 0.0555 | 0.01017 | -0.1492 | 5.4572
-5 | 0.1117 | 0.00968 | -0.1498 | 11.5393
-4.5 | 0.1681 | 0.00902 | -0.1506 | 18.6364
-4 | 0.2259 | 0.00854 | -0.1517 | 26.452
-3.5 | 0.2844 | 0.00771 | -0.1534 | 36.8872
-3 | 0.3454 | 0.00652 | -0.1561 | 52.9755
-2.5 | 0.4045 | 0.00658 | -0.1568 | 61.4742
-2 | 0.4628 | 0.0066 | -0.1574 | 70.1212
-1.5 | 0.5212 | 0.00672 | -0.1581 | 77.5595
-1 | 0.579 | 0.00682 | -0.1586 | 84.8974
-0.5 | 0.6361 | 0.00693 | -0.1589 | 91.7893
0 | 0.6935 | 0.00697 | -0.1594 | 99.4978
0.5 | 0.7501 | 0.00703 | -0.1598 | 106.6999
1 | 0.8067 | 0.0071 | -0.1602 | 113.6197
1.5 | 0.8625 | 0.00722 | -0.1604 | 119.4598
2 | 0.9181 | 0.00724 | -0.1606 | 126.8094
2.5 | 0.9728 | 0.00736 | -0.1606 | 132.1739
3 | 1.0265 | 0.00751 | -0.1604 | 136.6844
4.5 | 1.1809 | 0.00805 | -0.1586 | 146.6957
5 | 1.2294 | 0.0083 | -0.1575 | 148.1205
5.5 | 1.2725 | 0.00868 | -0.1553 | 146.6014
6 | 1.3095 | 0.00913 | -0.1518 | 143.4283
6.5 | 1.3428 | 0.00972 | -0.1477 | 138.1481
7 | 1.3737 | 0.01047 | -0.1434 | 131.2034
7.5 | 1.3989 | 0.01145 | -0.1382 | 122.1747
8 | 1.423 | 0.01256 | -0.1331 | 113.2962
8.5 | 1.4426 | 0.01392 | -0.1275 | 103.6351
9 | 1.462 | 0.01544 | -0.1224 | 94.6891
9.5 | 1.4794 | 0.0172 | -0.1173 | 86.0116
10 | 1.4938 | 0.01931 | -0.1123 | 77.3589
11 | 1.5258 | 0.02391 | -0.1039 | 63.8143
11.5 | 1.5391 | 0.02656 | -0.0999 | 57.948
12 | 1.5471 | 0.02925 | -0.0953 | 52.8923
12.5 | 1.5608 | 0.03245 | -0.0924 | 48.0986
13 | 1.5734 | 0.03589 | -0.0897 | 43.8395
13.5 | 1.585 | 0.03963 | -0.0873 | 39.995
14 | 1.594 | 0.04379 | -0.085 | 36.401
14.5 | 1.6029 | 0.04817 | -0.0832 | 33.2759
15 | 1.6118 | 0.05277 | -0.0818 | 30.5439
15.5 | 1.6198 | 0.05768 | -0.0807 | 28.0825
16 | 1.6275 | 0.06284 | -0.08 | 25.8991
16.5 | 1.6332 | 0.06842 | -0.0796 | 23.8702
17 | 1.6348 | 0.07476 | -0.0797 | 21.8673
17.5 | 1.6352 | 0.08149 | -0.0802 | 20.0663
18 | 1.6343 | 0.08863 | -0.0811 | 18.4396
18.5 | 1.6274 | 0.09688 | -0.0827 | 16.7981
19 | 1.624 | 0.10478 | -0.0848 | 15.4991
19.5 | 1.6113 | 0.11433 | -0.0878 | 14.0934
20 | 1.605 | 0.12299 | -0.091 | 13.0498

## 45. Re 1M Mach 0.25 (1)
BIGFOIL.COM POLAR EXPORT
e435
EPPLER 435 |  |  |  | Cl Max: | 1.825 | at alpha= | 9.5 | deg
JavaFoil+Calcfoil stall+Eppler ext transition |  |  |  | L/D Max: | 176.713 | at alpha= | 4.5 | deg
Re: | 1000000 |  |  | Cd Min: | 0.00615 | at alpha= | -2 | deg
Mach: | 0.25 |  |  | Cl=0 at alpha= | -6.587 | deg
|  |  |  | @ Cl=0.1, Cd= | 0.010058
|  |  |  | @ Cl=0.4, Cd= | 0.0070309
|  |  |  | @ Cl=0.6, Cd= | 0.0061571
alpha (deg) | Cl | Cd | Cm | Cl/Cd
-16.5 | -0.059 | 0.13486 | -0.059 | -0.435
-16 | -0.056 | 0.12851 | -0.058 | -0.434
-15.5 | -0.053 | 0.12156 | -0.057 | -0.435
-15 | -0.05 | 0.11568 | -0.057 | -0.431
-14.5 | -0.124 | 0.11053 | -0.056 | -1.12
-14 | -0.164 | 0.10419 | -0.056 | -1.571
-13.5 | -0.194 | 0.09885 | -0.056 | -1.967
-13 | -0.219 | 0.09355 | -0.055 | -2.341
-12.5 | -0.238 | 0.08834 | -0.056 | -2.694
-12 | -0.251 | 0.08293 | -0.055 | -3.026
-11.5 | -0.258 | 0.07821 | -0.054 | -3.295
-11 | -0.258 | 0.07353 | -0.053 | -3.507
-10.5 | -0.251 | 0.06934 | -0.053 | -3.624
-10 | -0.238 | 0.06533 | -0.052 | -3.641
-9.5 | -0.218 | 0.06183 | -0.051 | -3.524
-9 | -0.192 | 0.05824 | -0.05 | -3.292
-8.5 | -0.16 | 0.05479 | -0.051 | -2.921
-8 | -0.123 | 0.05144 | -0.051 | -2.399
-7.5 | -0.083 | 0.04863 | -0.052 | -1.699
-7 | -0.038 | 0.046 | -0.053 | -0.836
-6.5 | 0.008 | 0.04352 | -0.054 | 0.193
-6 | 0.069 | 0.01016 | -0.155 | 6.816
-5.5 | 0.13 | 0.00996 | -0.156 | 13.096
-5 | 0.193 | 0.01074 | -0.158 | 17.984
-4.5 | 0.257 | 0.01057 | -0.16 | 24.318
-4 | 0.323 | 0.01126 | -0.162 | 28.659
-3.5 | 0.392 | 0.00701 | -0.165 | 55.871
-3 | 0.457 | 0.00718 | -0.166 | 63.732
-2.5 | 0.521 | 0.00735 | -0.167 | 70.853
-2 | 0.585 | 0.00615 | -0.168 | 95.113
-1.5 | 0.648 | 0.00618 | -0.169 | 104.861
-1 | 0.712 | 0.00629 | -0.17 | 113.248
-0.5 | 0.775 | 0.00634 | -0.171 | 122.313
0 | 0.839 | 0.0064 | -0.172 | 131.149
0.5 | 0.902 | 0.00646 | -0.173 | 139.651
1 | 0.962 | 0.00654 | -0.174 | 147.123
1.5 | 1.025 | 0.00664 | -0.175 | 154.277
2 | 1.087 | 0.00676 | -0.176 | 160.709
2.5 | 1.149 | 0.00695 | -0.177 | 165.48
3 | 1.212 | 0.00712 | -0.178 | 170.144
3.5 | 1.273 | 0.00729 | -0.178 | 174.702
4 | 1.335 | 0.00758 | -0.179 | 176.102
4.5 | 1.396 | 0.0079 | -0.18 | 176.713
5 | 1.456 | 0.00825 | -0.181 | 176.467
5.5 | 1.516 | 0.00875 | -0.182 | 173.175
6 | 1.575 | 0.00936 | -0.182 | 168.26
6.5 | 1.632 | 0.01013 | -0.183 | 161.066
7 | 1.687 | 0.01091 | -0.184 | 154.691
7.5 | 1.74 | 0.01188 | -0.185 | 146.511
8 | 1.774 | 0.01928 | -0.184 | 91.984
8.5 | 1.802 | 0.01937 | -0.184 | 93.037
9 | 1.818 | 0.01996 | -0.183 | 91.097
9.5 | 1.825 | 0.02054 | -0.183 | 88.807
10 | 1.824 | 0.02824 | -0.183 | 64.615
10.5 | 1.808 | 0.03202 | -0.182 | 56.467
11 | 1.782 | 0.03419 | -0.182 | 52.121
11.5 | 1.739 | 0.03656 | -0.182 | 47.551
12 | 1.68 | 0.03918 | -0.182 | 42.87
12.5 | 1.605 | 0.0421 | -0.181 | 38.128
13 | 1.515 | 0.04544 | -0.181 | 33.343
13.5 | 1.411 | 0.04927 | -0.18 | 28.643
14 | 1.295 | 0.05367 | -0.179 | 24.123
14.5 | 1.166 | 0.05945 | -0.178 | 19.611

## 46. Re 1M Mach 0.25 (2)
BIGFOIL.COM POLAR EXPORT
e435
EPPLER 435 |  |  |  | Cl Max: | 1.6036 | at alpha= | 16 | deg
XFOIL ncrit=9 |  |  |  | L/D Max: | 145.208 | at alpha= | 5 | deg
Re: | 1000000 |  |  | Cd Min: | 0.22529 | at alpha= | -20 | deg
Mach: | 0.25 |  |  | Cl=0 at alpha= | -5.9818 | deg
|  |  |  | @ Cl=0.1, Cd= | 0.010081
|  |  |  | @ Cl=0.4, Cd= | 0.0066689
|  |  |  | @ Cl=0.6, Cd= | 0.006936
alpha (deg) | Cl | Cd | Cm | Cl/Cd
-20 | -0.405 | 0.22529 | -0.0327 | -1.7977
-19.5 | -0.3911 | 0.21977 | -0.035 | -1.7796
-19 | -0.3778 | 0.21414 | -0.0372 | -1.7643
-18.5 | -0.365 | 0.20837 | -0.0392 | -1.7517
-18 | -0.353 | 0.20239 | -0.0411 | -1.7442
-17.5 | -0.3422 | 0.19618 | -0.0429 | -1.7443
-17 | -0.335 | 0.18942 | -0.0448 | -1.7686
-16.5 | -0.3139 | 0.18098 | -0.051 | -1.7344
-16 | -0.2859 | 0.17286 | -0.0573 | -1.6539
-15.5 | -0.2563 | 0.16521 | -0.0644 | -1.5514
-15 | -0.2282 | 0.15742 | -0.0714 | -1.4496
-14.5 | -0.2046 | 0.14934 | -0.0775 | -1.37
-14 | -0.1885 | 0.13748 | -0.0861 | -1.3711
-13.5 | -0.1645 | 0.12918 | -0.0927 | -1.2734
-13 | -0.143 | 0.12306 | -0.0964 | -1.162
-12 | -0.1015 | 0.10236 | -0.1137 | -0.9916
-11.5 | -0.0694 | 0.0898 | -0.1286 | -0.77283
-11 | -0.0159 | 0.08035 | -0.1453 | -0.19788
-10.5 | 0.0034 | 0.07015 | -0.1563 | 0.048468
-10 | -0.1462 | 0.03716 | -0.173 | -3.9343
-9.5 | -0.2292 | 0.02641 | -0.1684 | -8.6785
-9 | -0.2347 | 0.0235 | -0.1632 | -9.9872
-8.5 | -0.2176 | 0.02045 | -0.1598 | -10.6406
-8 | -0.1908 | 0.01703 | -0.1569 | -11.2038
-7.5 | -0.1527 | 0.01467 | -0.1548 | -10.409
-7 | -0.1061 | 0.01334 | -0.1537 | -7.9535
-6.5 | -0.0554 | 0.01233 | -0.1531 | -4.4931
-6 | -0.002 | 0.01148 | -0.1528 | -0.17422
-5.5 | 0.0529 | 0.0106 | -0.153 | 4.9906
-5 | 0.1101 | 0.00997 | -0.1534 | 11.0431
-4.5 | 0.1686 | 0.00936 | -0.154 | 18.0128
-4 | 0.2281 | 0.00881 | -0.155 | 25.891
-3.5 | 0.2884 | 0.0081 | -0.1565 | 35.6049
-3 | 0.3528 | 0.0067 | -0.1598 | 52.6567
-2.5 | 0.4135 | 0.00666 | -0.1605 | 62.0871
-2 | 0.474 | 0.00674 | -0.1611 | 70.3264
-1.5 | 0.5343 | 0.00684 | -0.1617 | 78.114
-1 | 0.5937 | 0.00692 | -0.1622 | 85.7948
-0.5 | 0.6529 | 0.00707 | -0.1625 | 92.3479
0 | 0.7119 | 0.00712 | -0.163 | 99.986
0.5 | 0.7704 | 0.00718 | -0.1633 | 107.2981
1 | 0.8282 | 0.00725 | -0.1635 | 114.2345
1.5 | 0.886 | 0.00735 | -0.1637 | 120.5442
2 | 0.9425 | 0.00745 | -0.1637 | 126.5101
2.5 | 0.9985 | 0.00755 | -0.1635 | 132.2517
3 | 1.0538 | 0.00769 | -0.1631 | 137.0351
3.5 | 1.1078 | 0.00786 | -0.1625 | 140.9415
4 | 1.1597 | 0.00805 | -0.1615 | 144.0621
4.5 | 1.2089 | 0.00833 | -0.1599 | 145.1261
5 | 1.2546 | 0.00864 | -0.1576 | 145.2083
5.5 | 1.2937 | 0.00903 | -0.154 | 143.2669
6 | 1.329 | 0.00963 | -0.1497 | 138.0062
6.5 | 1.3612 | 0.01038 | -0.145 | 131.1368
7 | 1.3895 | 0.01131 | -0.1398 | 122.8559
7.5 | 1.4123 | 0.01251 | -0.134 | 112.8937
8 | 1.4341 | 0.01388 | -0.1284 | 103.3213
8.5 | 1.4516 | 0.01561 | -0.1225 | 92.9917
9 | 1.4688 | 0.01756 | -0.1171 | 83.6446
9.5 | 1.4854 | 0.01976 | -0.1121 | 75.1721
10 | 1.4992 | 0.02234 | -0.1072 | 67.1083
10.5 | 1.5145 | 0.02504 | -0.1029 | 60.4832
11 | 1.5284 | 0.02801 | -0.0989 | 54.5662
11.5 | 1.5408 | 0.03127 | -0.0952 | 49.2741
12 | 1.5458 | 0.03459 | -0.0905 | 44.6892
12.5 | 1.5597 | 0.03831 | -0.0878 | 40.7126
13 | 1.5697 | 0.04258 | -0.0853 | 36.8647
13.5 | 1.579 | 0.04714 | -0.0831 | 33.496
14 | 1.5868 | 0.0521 | -0.0813 | 30.4568
14.5 | 1.5927 | 0.05749 | -0.0799 | 27.7039
15 | 1.5975 | 0.06331 | -0.079 | 25.233
15.5 | 1.6018 | 0.06943 | -0.0785 | 23.0707
16 | 1.6036 | 0.07615 | -0.0785 | 21.0584
16.5 | 1.6029 | 0.08344 | -0.0791 | 19.2102
17 | 1.5977 | 0.09164 | -0.0803 | 17.4345
17.5 | 1.5909 | 0.10033 | -0.0822 | 15.8567
18 | 1.5831 | 0.10939 | -0.0847 | 14.4721
18.5 | 1.5695 | 0.11958 | -0.0882 | 13.1251
19 | 1.5573 | 0.12973 | -0.0924 | 12.0042
19.5 | 1.5378 | 0.1413 | -0.0979 | 10.8832
20 | 1.5242 | 0.15204 | -0.1035 | 10.025

## 47. Re 1M Mach 0.50 (1)
BIGFOIL.COM POLAR EXPORT
e435
EPPLER 435 |  |  |  | Cl Max: | 1.875 | at alpha= | 8 | deg
JavaFoil+Calcfoil stall+Eppler ext transition |  |  |  | L/D Max: | 167.692 | at alpha= | 4 | deg
Re: | 1000000 |  |  | Cd Min: | 0.00653 | at alpha= | -2 | deg
Mach: | 0.5 |  |  | Cl=0 at alpha= | -6.629 | deg
|  |  |  | @ Cl=0.1, Cd= | 0.04132
|  |  |  | @ Cl=0.4, Cd= | 0.011053
|  |  |  | @ Cl=0.6, Cd= | 0.0076861
alpha (deg) | Cl | Cd | Cm | Cl/Cd
-20 | -0.748 | 0.19606 | -0.08 | -3.813
-19.5 | -0.72 | 0.19389 | -0.08 | -3.716
-19 | -0.694 | 0.18805 | -0.083 | -3.692
-18.5 | -0.665 | 0.1805 | -0.078 | -3.682
-18 | -0.637 | 0.1756 | -0.077 | -3.626
-17.5 | -0.609 | 0.16565 | -0.077 | -3.677
-17 | -0.582 | 0.15956 | -0.077 | -3.645
-16.5 | -0.554 | 0.15521 | -0.077 | -3.571
-16 | -0.527 | 0.15067 | -0.077 | -3.496
-15.5 | -0.499 | 0.14713 | -0.078 | -3.392
-15 | -0.472 | 0.14338 | -0.078 | -3.289
-14.5 | -0.443 | 0.13611 | -0.076 | -3.257
-14 | -0.415 | 0.12917 | -0.072 | -3.213
-13.5 | -0.387 | 0.12572 | -0.07 | -3.08
-13 | -0.36 | 0.11966 | -0.071 | -3.005
-12.5 | -0.332 | 0.11616 | -0.072 | -2.856
-12 | -0.304 | 0.11303 | -0.072 | -2.689
-11.5 | -0.276 | 0.10957 | -0.073 | -2.52
-11 | -0.248 | 0.08487 | -0.072 | -2.923
-10.5 | -0.22 | 0.07462 | -0.074 | -2.952
-10 | -0.192 | 0.09202 | -0.069 | -2.086
-9.5 | -0.164 | 0.06848 | -0.067 | -2.393
-9 | -0.136 | 0.06311 | -0.066 | -2.151
-8.5 | -0.108 | 0.05952 | -0.065 | -1.809
-8 | -0.08 | 0.05502 | -0.064 | -1.446
-7.5 | -0.051 | 0.05149 | -0.062 | -0.998
-7 | -0.023 | 0.04905 | -0.06 | -0.473
-6.5 | 0.008 | 0.04604 | -0.058 | 0.174
-6 | 0.06 | 0.04307 | -0.057 | 1.384
-5.5 | 0.116 | 0.04062 | -0.061 | 2.856
-5 | 0.209 | 0.01041 | -0.174 | 20.064
-4.5 | 0.28 | 0.01125 | -0.175 | 24.891
-4 | 0.352 | 0.0111 | -0.177 | 31.719
-3.5 | 0.424 | 0.01103 | -0.179 | 38.48
-3 | 0.511 | 0.00785 | -0.186 | 65.178
-2.5 | 0.583 | 0.00805 | -0.187 | 72.324
-2 | 0.654 | 0.00653 | -0.188 | 100.058
-1.5 | 0.725 | 0.00659 | -0.189 | 110.033
-1 | 0.796 | 0.00667 | -0.19 | 119.329
-0.5 | 0.867 | 0.00682 | -0.191 | 127.037
0 | 0.938 | 0.00702 | -0.192 | 133.711
0.5 | 1.009 | 0.00708 | -0.193 | 142.471
1 | 1.074 | 0.00718 | -0.195 | 149.566
1.5 | 1.143 | 0.00734 | -0.196 | 155.782
2 | 1.213 | 0.00759 | -0.197 | 159.897
2.5 | 1.282 | 0.00784 | -0.198 | 163.543
3 | 1.351 | 0.0081 | -0.198 | 166.759
3.5 | 1.419 | 0.00847 | -0.199 | 167.567
4 | 1.487 | 0.00887 | -0.2 | 167.692
4.5 | 1.554 | 0.00949 | -0.201 | 163.737
5 | 1.619 | 0.01029 | -0.202 | 157.37
5.5 | 1.674 | 0.01587 | -0.202 | 105.454
6 | 1.729 | 0.01806 | -0.202 | 95.762
6.5 | 1.778 | 0.01814 | -0.202 | 98.013
7 | 1.821 | 0.01821 | -0.202 | 100.007
7.5 | 1.856 | 0.01821 | -0.201 | 101.949
8 | 1.875 | 0.02822 | -0.201 | 66.448
8.5 | 1.842 | 0.03377 | -0.2 | 54.535
9 | 1.717 | 0.04058 | -0.199 | 42.318
9.5 | 1.075 | 0.04608 | -0.198 | 23.333
10 | 0.935 | 0.08207 | -0.084 | 11.393
10.5 | 0.962 | 0.09975 | -0.077 | 9.64
11 | 0.992 | 0.10815 | -0.095 | 9.173
11.5 | 1.019 | 0.11611 | -0.092 | 8.774
12 | 1.048 | 0.12279 | -0.098 | 8.531
12.5 | 1.077 | 0.13138 | -0.105 | 8.196
13 | 1.105 | 0.13495 | -0.107 | 8.186

## 48. Re 1M Mach 0.50 (2)
BIGFOIL.COM POLAR EXPORT
e435
EPPLER 435 |  |  |  | Cl Max: | 1.564 | at alpha= | 13 | deg
XFOIL ncrit=9 |  |  |  | L/D Max: | 132.086 | at alpha= | 3.5 | deg
Re: | 1000000 |  |  | Cd Min: | 0.24394 | at alpha= | -20 | deg
Mach: | 0.5 |  |  | Cl=0 at alpha= | -6.0609 | deg
|  |  |  | @ Cl=0.1, Cd= | 0.012078
|  |  |  | @ Cl=0.4, Cd= | 0.0080797
|  |  |  | @ Cl=0.6, Cd= | 0.0073966
alpha (deg) | Cl | Cd | Cm | Cl/Cd
-20 | -0.4165 | 0.24394 | -0.0366 | -1.7074
-19.5 | -0.3995 | 0.23728 | -0.0393 | -1.6837
-19 | -0.383 | 0.23026 | -0.0419 | -1.6633
-18.5 | -0.3682 | 0.22332 | -0.0445 | -1.6488
-18 | -0.3549 | 0.21674 | -0.0466 | -1.6374
-17.5 | -0.329 | 0.20838 | -0.0528 | -1.5788
-17 | -0.2926 | 0.19856 | -0.0618 | -1.4736
-16.5 | -0.2551 | 0.18988 | -0.0701 | -1.3435
-16 | -0.2215 | 0.18127 | -0.0779 | -1.2219
-15.5 | -0.187 | 0.1723 | -0.0862 | -1.0853
-15 | -0.1531 | 0.16306 | -0.0946 | -0.93892
-14.5 | -0.1345 | 0.15329 | -0.101 | -0.87742
-14 | -0.1042 | 0.14532 | -0.1066 | -0.71704
-13.5 | -0.059 | 0.13582 | -0.1183 | -0.4344
-13 | -0.0119 | 0.12395 | -0.1341 | -0.096006
-12.5 | 0.0367 | 0.11217 | -0.1503 | 0.32718
-12 | 0.0756 | 0.10466 | -0.159 | 0.72234
-11.5 | 0.0946 | 0.09883 | -0.1621 | 0.9572
-11 | 0.0974 | 0.08966 | -0.1665 | 1.0863
-10.5 | 0.1063 | 0.08259 | -0.1692 | 1.2871
-9.5 | 0.0978 | 0.06551 | -0.1745 | 1.4929
-9 | 0.0936 | 0.05759 | -0.1783 | 1.6253
-8.5 | 0.072 | 0.04508 | -0.1861 | 1.5972
-8 | 0.0388 | 0.03578 | -0.1903 | 1.0844
-7.5 | 0.0083 | 0.02939 | -0.1895 | 0.28241
-7 | -0.0197 | 0.02478 | -0.1838 | -0.795
-6.5 | -0.0245 | 0.01974 | -0.1788 | -1.2411
-6 | 0.0034 | 0.01583 | -0.1744 | 0.21478
-5.5 | 0.0495 | 0.01348 | -0.1713 | 3.6721
-5 | 0.1039 | 0.01197 | -0.1694 | 8.68
-4.5 | 0.1666 | 0.01094 | -0.1689 | 15.2285
-4 | 0.2332 | 0.01014 | -0.1691 | 22.998
-3.5 | 0.3015 | 0.00941 | -0.1698 | 32.0404
-3 | 0.373 | 0.00858 | -0.1719 | 43.4732
-2.5 | 0.4491 | 0.00717 | -0.1759 | 62.636
-2 | 0.519 | 0.00728 | -0.1765 | 71.2912
-1.5 | 0.5871 | 0.00737 | -0.1768 | 79.6608
-1 | 0.6549 | 0.00751 | -0.177 | 87.2037
-0.5 | 0.7211 | 0.00768 | -0.177 | 93.8932
0 | 0.787 | 0.00781 | -0.1769 | 100.7682
0.5 | 0.8517 | 0.0079 | -0.1767 | 107.8101
1 | 0.9154 | 0.00801 | -0.1762 | 114.2821
1.5 | 0.9771 | 0.00815 | -0.1752 | 119.8896
2 | 1.0375 | 0.0083 | -0.1739 | 125
2.5 | 1.0935 | 0.0085 | -0.1716 | 128.6471
3 | 1.1458 | 0.00871 | -0.1686 | 131.5499
3.5 | 1.1967 | 0.00906 | -0.1652 | 132.0861
4 | 1.2438 | 0.00953 | -0.1611 | 130.5142
4.5 | 1.2896 | 0.01008 | -0.1568 | 127.9365
5 | 1.327 | 0.01091 | -0.1511 | 121.6315
5.5 | 1.3598 | 0.01202 | -0.1449 | 113.1281
6 | 1.3867 | 0.0135 | -0.1383 | 102.7185
6.5 | 1.4078 | 0.01547 | -0.1313 | 91.0019
7 | 1.4268 | 0.01788 | -0.1248 | 79.7987
8 | 1.4586 | 0.02387 | -0.1127 | 61.106
8.5 | 1.4748 | 0.02725 | -0.1074 | 54.1211
9 | 1.4897 | 0.03099 | -0.1026 | 48.0703
9.5 | 1.504 | 0.03505 | -0.0981 | 42.9101
10 | 1.5164 | 0.03952 | -0.0941 | 38.3704
10.5 | 1.5298 | 0.04424 | -0.0906 | 34.5796
11.5 | 1.5499 | 0.05519 | -0.085 | 28.083
12 | 1.5572 | 0.06143 | -0.083 | 25.3492
12.5 | 1.5612 | 0.06837 | -0.0817 | 22.8346
13 | 1.564 | 0.07579 | -0.081 | 20.636
13.5 | 1.5616 | 0.08394 | -0.0808 | 18.6038
14 | 1.5518 | 0.09227 | -0.0804 | 16.818
15 | 1.5296 | 0.11305 | -0.0856 | 13.5303
15.5 | 1.512 | 0.12484 | -0.0901 | 12.1115
16 | 1.492 | 0.13731 | -0.0959 | 10.8659
16.5 | 1.4712 | 0.1503 | -0.1029 | 9.7884
17 | 1.452 | 0.1634 | -0.1107 | 8.8862
17.5 | 1.4343 | 0.17666 | -0.1192 | 8.119
18 | 1.4179 | 0.19016 | -0.1284 | 7.4564

## 49. Re 2M Mach 0.00 (1)
BIGFOIL.COM POLAR EXPORT
e435
EPPLER 435 |  |  |  | Cl Max: | 1.839 | at alpha= | 10.5 | deg
JavaFoil+Calcfoil stall+Eppler ext transition |  |  |  | L/D Max: | 188.629 | at alpha= | 3.5 | deg
Re: | 2000000 |  |  | Cd Min: | 0.00529 | at alpha= | -2.5 | deg
Mach: | 0 |  |  | Cl=0 at alpha= | -6.5893 | deg
|  |  |  | @ Cl=0.1, Cd= | 0.0098598
|  |  |  | @ Cl=0.4, Cd= | 0.0061294
|  |  |  | @ Cl=0.6, Cd= | 0.0053429
alpha (deg) | Cl | Cd | Cm | Cl/Cd
-19 | -0.297 | 0.15283 | -0.061 | -1.944
-18.5 | -0.307 | 0.14582 | -0.062 | -2.105
-18 | -0.317 | 0.13959 | -0.062 | -2.269
-17.5 | -0.326 | 0.1331 | -0.062 | -2.449
-17 | -0.335 | 0.12694 | -0.063 | -2.639
-16.5 | -0.343 | 0.1208 | -0.064 | -2.841
-16 | -0.35 | 0.11591 | -0.063 | -3.023
-15.5 | -0.356 | 0.1105 | -0.063 | -3.226
-15 | -0.361 | 0.10419 | -0.065 | -3.47
-14.5 | -0.364 | 0.09939 | -0.066 | -3.667
-14 | -0.365 | 0.09388 | -0.066 | -3.893
-13.5 | -0.364 | 0.08902 | -0.067 | -4.089
-13 | -0.36 | 0.08448 | -0.067 | -4.26
-12.5 | -0.353 | 0.07924 | -0.071 | -4.46
-12 | -0.343 | 0.07503 | -0.072 | -4.57
-11.5 | -0.328 | 0.07144 | -0.07 | -4.597
-11 | -0.311 | 0.06689 | -0.074 | -4.652
-10.5 | -0.289 | 0.06412 | -0.07 | -4.504
-10 | -0.262 | 0.06168 | -0.059 | -4.252
-9.5 | -0.233 | 0.05848 | -0.057 | -3.982
-9 | -0.238 | 0.01284 | -0.142 | -18.56
-8.5 | -0.196 | 0.01197 | -0.143 | -16.338
-8 | -0.15 | 0.01116 | -0.145 | -13.42
-7.5 | -0.099 | 0.00893 | -0.147 | -11.136
-7 | -0.046 | 0.00957 | -0.149 | -4.815
-6.5 | 0.01 | 0.00931 | -0.15 | 1.081
-6 | 0.068 | 0.00997 | -0.152 | 6.868
-5.5 | 0.129 | 0.00976 | -0.154 | 13.206
-5 | 0.192 | 0.01025 | -0.157 | 18.76
-4.5 | 0.254 | 0.01013 | -0.158 | 25.117
-4 | 0.317 | 0.01005 | -0.159 | 31.551
-3.5 | 0.379 | 0.00609 | -0.16 | 62.319
-3 | 0.443 | 0.00621 | -0.161 | 71.353
-2.5 | 0.504 | 0.00529 | -0.162 | 95.452
-2 | 0.566 | 0.00531 | -0.163 | 106.559
-1.5 | 0.628 | 0.00537 | -0.164 | 116.913
-1 | 0.689 | 0.00549 | -0.165 | 125.475
-0.5 | 0.751 | 0.00549 | -0.166 | 136.69
0 | 0.812 | 0.00557 | -0.167 | 145.854
0.5 | 0.874 | 0.00561 | -0.168 | 155.703
1 | 0.932 | 0.00573 | -0.168 | 162.678
1.5 | 0.992 | 0.00586 | -0.169 | 169.407
2 | 1.053 | 0.00598 | -0.17 | 176.062
2.5 | 1.114 | 0.00615 | -0.171 | 181.09
3 | 1.174 | 0.00635 | -0.172 | 184.96
3.5 | 1.234 | 0.00654 | -0.173 | 188.629
4 | 1.294 | 0.00686 | -0.174 | 188.431
4.5 | 1.353 | 0.00721 | -0.174 | 187.521
5 | 1.412 | 0.00762 | -0.175 | 185.367
5.5 | 1.47 | 0.00812 | -0.176 | 180.975
6 | 1.527 | 0.00866 | -0.177 | 176.311
6.5 | 1.583 | 0.00922 | -0.177 | 171.778
7 | 1.638 | 0.00982 | -0.178 | 166.763
7.5 | 1.691 | 0.01052 | -0.179 | 160.736
8 | 1.74 | 0.01131 | -0.18 | 153.823
8.5 | 1.781 | 0.01214 | -0.18 | 146.757
9 | 1.802 | 0.01993 | -0.18 | 90.401
9.5 | 1.823 | 0.01959 | -0.18 | 93.05
10 | 1.833 | 0.01934 | -0.179 | 94.8
10.5 | 1.839 | 0.0211 | -0.179 | 87.168
11 | 1.834 | 0.02079 | -0.179 | 88.234
11.5 | 1.823 | 0.02809 | -0.179 | 64.917
12 | 1.804 | 0.02973 | -0.179 | 60.679
12.5 | 1.776 | 0.03155 | -0.179 | 56.295
13 | 1.74 | 0.03349 | -0.179 | 51.961
13.5 | 1.697 | 0.03562 | -0.178 | 47.66
14 | 1.648 | 0.03797 | -0.178 | 43.402
14.5 | 1.594 | 0.04046 | -0.178 | 39.389
15 | 1.534 | 0.04313 | -0.177 | 35.568
15.5 | 1.472 | 0.04617 | -0.177 | 31.882

## 50. Re 2M Mach 0.00 (2)
BIGFOIL.COM POLAR EXPORT
e435
EPPLER 435 |  |  |  | Cl Max: | 1.7267 | at alpha= | 19 | deg
XFOIL ncrit=9 |  |  |  | L/D Max: | 173.659 | at alpha= | 4 | deg
Re: | 2000000 |  |  | Cd Min: | 0.19669 | at alpha= | -18 | deg
Mach: | 0 |  |  | Cl=0 at alpha= | -6.0232 | deg
|  |  |  | @ Cl=0.1, Cd= | 0.0081815
|  |  |  | @ Cl=0.4, Cd= | 0.0054226
|  |  |  | @ Cl=0.6, Cd= | 0.005293
alpha (deg) | Cl | Cd | Cm | Cl/Cd
-18 | -0.3538 | 0.19669 | -0.0409 | -1.7988
-17.5 | -0.3289 | 0.18893 | -0.0474 | -1.7409
-17 | -0.3037 | 0.18129 | -0.0538 | -1.6752
-16.5 | -0.2791 | 0.17314 | -0.0604 | -1.612
-16 | -0.2576 | 0.16313 | -0.0674 | -1.5791
-15.5 | -0.2347 | 0.1545 | -0.074 | -1.5191
-15 | -0.2188 | 0.14585 | -0.0789 | -1.5002
-14.5 | -0.2057 | 0.13682 | -0.0844 | -1.5034
-14 | -0.1803 | 0.1303 | -0.0903 | -1.3837
-13 | -0.448 | 0.04519 | -0.1365 | -9.9137
-12.5 | -0.4409 | 0.02662 | -0.1681 | -16.5627
-12 | -0.4403 | 0.02372 | -0.1655 | -18.5624
-11.5 | -0.4266 | 0.02198 | -0.1628 | -19.4086
-11 | -0.4307 | 0.01932 | -0.1574 | -22.293
-10.5 | -0.4157 | 0.01753 | -0.1536 | -23.7136
-10 | -0.386 | 0.01576 | -0.1513 | -24.4924
-9.5 | -0.3498 | 0.01425 | -0.1495 | -24.5474
-9 | -0.3069 | 0.01307 | -0.1486 | -23.4813
-8.5 | -0.2606 | 0.01209 | -0.148 | -21.555
-8 | -0.2102 | 0.01138 | -0.1478 | -18.471
-7.5 | -0.1616 | 0.01034 | -0.1476 | -15.6286
-7 | -0.1078 | 0.00971 | -0.148 | -11.102
-6.5 | -0.0534 | 0.00927 | -0.1483 | -5.7605
-6 | 0.0026 | 0.00885 | -0.1489 | 0.29379
-5.5 | 0.059 | 0.0084 | -0.1496 | 7.0238
-5 | 0.1153 | 0.0081 | -0.1502 | 14.2346
-4.5 | 0.1733 | 0.00762 | -0.1512 | 22.7428
-4 | 0.2311 | 0.00727 | -0.1522 | 31.7882
-3.5 | 0.2891 | 0.00689 | -0.1533 | 41.9594
-3 | 0.349 | 0.00626 | -0.155 | 55.7508
-2.5 | 0.4099 | 0.00526 | -0.1575 | 77.9278
-2 | 0.4689 | 0.00521 | -0.1584 | 90
-1.5 | 0.5271 | 0.00524 | -0.1591 | 100.5916
-1 | 0.585 | 0.00528 | -0.1598 | 110.7955
-0.5 | 0.6428 | 0.00533 | -0.1605 | 120.6004
0 | 0.7002 | 0.00541 | -0.161 | 129.427
0.5 | 0.7569 | 0.00551 | -0.1615 | 137.3684
1 | 0.8141 | 0.00558 | -0.162 | 145.8961
1.5 | 0.87 | 0.00568 | -0.1624 | 153.169
2 | 0.9252 | 0.00582 | -0.1626 | 158.9691
2.5 | 0.9805 | 0.00595 | -0.1628 | 164.7899
3 | 1.0345 | 0.00611 | -0.1628 | 169.3126
3.5 | 1.0872 | 0.00632 | -0.1625 | 172.0253
4 | 1.1392 | 0.00656 | -0.1622 | 173.6585
4.5 | 1.1885 | 0.00688 | -0.1613 | 172.7471
5 | 1.235 | 0.00729 | -0.1599 | 169.4102
5.5 | 1.2784 | 0.00778 | -0.1579 | 164.3188
6 | 1.3143 | 0.00837 | -0.1544 | 157.0251
6.5 | 1.3473 | 0.00902 | -0.1504 | 149.3681
7 | 1.3783 | 0.00979 | -0.1461 | 140.7865
7.5 | 1.4064 | 0.01068 | -0.1415 | 131.6854
8 | 1.4327 | 0.01166 | -0.1368 | 122.8731
9 | 1.4784 | 0.01409 | -0.1269 | 104.9255
9.5 | 1.4991 | 0.01556 | -0.1221 | 96.3432
10 | 1.5217 | 0.01707 | -0.1179 | 89.1447
10.5 | 1.5383 | 0.01904 | -0.1132 | 80.7931
11 | 1.5553 | 0.02116 | -0.1091 | 73.5019
11.5 | 1.5738 | 0.02335 | -0.1054 | 67.4004
12 | 1.5881 | 0.02598 | -0.1017 | 61.1278
12.5 | 1.6045 | 0.02861 | -0.0985 | 56.0818
13 | 1.619 | 0.03134 | -0.0953 | 51.6592
13.5 | 1.632 | 0.0342 | -0.0921 | 47.7193
14 | 1.6478 | 0.0374 | -0.0899 | 44.0588
14.5 | 1.6627 | 0.04085 | -0.0879 | 40.7026
15 | 1.6764 | 0.04453 | -0.0861 | 37.6465
15.5 | 1.6888 | 0.04852 | -0.0846 | 34.8063
16 | 1.6986 | 0.05297 | -0.0833 | 32.0672
16.5 | 1.7082 | 0.0576 | -0.0824 | 29.6562
17 | 1.7164 | 0.06259 | -0.0817 | 27.4229
17.5 | 1.7214 | 0.06813 | -0.0814 | 25.2664
18 | 1.7257 | 0.07397 | -0.0815 | 23.3297
18.5 | 1.7264 | 0.08052 | -0.082 | 21.4406
19 | 1.7267 | 0.08727 | -0.0828 | 19.7857
19.5 | 1.7208 | 0.09518 | -0.0844 | 18.0794
20 | 1.7178 | 0.10275 | -0.0862 | 16.7182

## 51. Re 2M Mach 0.10 (1)
BIGFOIL.COM POLAR EXPORT
e435
EPPLER 435 |  |  |  | Cl Max: | 1.838 | at alpha= | 10.5 | deg
JavaFoil+Calcfoil stall+Eppler ext transition |  |  |  | L/D Max: | 188.615 | at alpha= | 3.5 | deg
Re: | 2000000 |  |  | Cd Min: | 0.0053 | at alpha= | -2.5 | deg
Mach: | 0.1 |  |  | Cl=0 at alpha= | -6.5893 | deg
|  |  |  | @ Cl=0.1, Cd= | 0.0095155
|  |  |  | @ Cl=0.4, Cd= | 0.0061386
|  |  |  | @ Cl=0.6, Cd= | 0.00536
alpha (deg) | Cl | Cd | Cm | Cl/Cd
-18.5 | -0.267 | 0.14695 | -0.062 | -1.815
-18 | -0.278 | 0.14077 | -0.062 | -1.977
-17.5 | -0.29 | 0.13448 | -0.063 | -2.154
-17 | -0.301 | 0.1273 | -0.064 | -2.362
-16.5 | -0.311 | 0.12169 | -0.064 | -2.557
-16 | -0.321 | 0.11645 | -0.064 | -2.755
-15.5 | -0.33 | 0.11112 | -0.064 | -2.965
-15 | -0.337 | 0.10589 | -0.064 | -3.181
-14.5 | -0.342 | 0.10027 | -0.064 | -3.415
-14 | -0.346 | 0.0946 | -0.066 | -3.661
-13.5 | -0.348 | 0.08965 | -0.067 | -3.877
-13 | -0.346 | 0.08495 | -0.067 | -4.073
-12.5 | -0.342 | 0.07988 | -0.07 | -4.279
-12 | -0.334 | 0.07553 | -0.071 | -4.417
-11.5 | -0.321 | 0.07174 | -0.07 | -4.479
-11 | -0.306 | 0.06712 | -0.074 | -4.558
-10.5 | -0.285 | 0.06423 | -0.071 | -4.439
-10 | -0.26 | 0.06189 | -0.06 | -4.198
-9.5 | -0.231 | 0.05859 | -0.058 | -3.95
-9 | -0.237 | 0.01317 | -0.142 | -17.977
-8.5 | -0.196 | 0.01199 | -0.144 | -16.32
-8 | -0.15 | 0.01128 | -0.146 | -13.261
-7.5 | -0.1 | 0.00903 | -0.148 | -11.024
-7 | -0.046 | 0.00874 | -0.149 | -5.28
-6.5 | 0.01 | 0.0094 | -0.151 | 1.074
-6 | 0.069 | 0.00919 | -0.153 | 7.472
-5.5 | 0.129 | 0.00982 | -0.155 | 13.158
-5 | 0.193 | 0.01037 | -0.158 | 18.616
-4.5 | 0.256 | 0.01022 | -0.159 | 25.008
-4 | 0.318 | 0.01008 | -0.16 | 31.61
-3.5 | 0.381 | 0.0061 | -0.161 | 62.482
-3 | 0.445 | 0.00623 | -0.162 | 71.462
-2.5 | 0.507 | 0.0053 | -0.163 | 95.665
-2 | 0.569 | 0.00533 | -0.164 | 106.694
-1.5 | 0.631 | 0.00539 | -0.165 | 117.055
-1 | 0.693 | 0.0055 | -0.166 | 125.871
-0.5 | 0.755 | 0.00551 | -0.167 | 136.959
0 | 0.816 | 0.00558 | -0.167 | 146.195
0.5 | 0.878 | 0.00563 | -0.168 | 155.946
1 | 0.936 | 0.00575 | -0.169 | 162.88
1.5 | 0.997 | 0.00589 | -0.17 | 169.347
2 | 1.058 | 0.006 | -0.171 | 176.264
2.5 | 1.119 | 0.00618 | -0.172 | 181.132
3 | 1.18 | 0.00637 | -0.173 | 185.09
3.5 | 1.24 | 0.00657 | -0.174 | 188.615
4 | 1.3 | 0.00691 | -0.174 | 188.177
4.5 | 1.36 | 0.00727 | -0.175 | 187.13
5 | 1.419 | 0.00767 | -0.176 | 184.942
5.5 | 1.477 | 0.00819 | -0.177 | 180.239
6 | 1.535 | 0.00874 | -0.178 | 175.653
6.5 | 1.591 | 0.00931 | -0.178 | 170.914
7 | 1.646 | 0.00992 | -0.179 | 165.906
7.5 | 1.698 | 0.01063 | -0.18 | 159.719
8 | 1.748 | 0.01144 | -0.18 | 152.774
8.5 | 1.788 | 0.01229 | -0.181 | 145.482
9 | 1.807 | 0.02027 | -0.18 | 89.119
9.5 | 1.826 | 0.01993 | -0.18 | 91.609
10 | 1.835 | 0.01967 | -0.18 | 93.296
10.5 | 1.838 | 0.01878 | -0.18 | 97.887
11 | 1.831 | 0.02118 | -0.18 | 86.46
11.5 | 1.816 | 0.02864 | -0.179 | 63.416
12 | 1.792 | 0.03033 | -0.179 | 59.094
12.5 | 1.759 | 0.03224 | -0.179 | 54.567
13 | 1.718 | 0.03428 | -0.179 | 50.113
13.5 | 1.669 | 0.03651 | -0.179 | 45.704
14 | 1.613 | 0.03894 | -0.179 | 41.412
14.5 | 1.551 | 0.04167 | -0.178 | 37.214
15 | 1.484 | 0.0447 | -0.178 | 33.211
15.5 | 1.415 | 0.04785 | -0.177 | 29.565

## 52. Re 2M Mach 0.10 (2)
BIGFOIL.COM POLAR EXPORT
e435
EPPLER 435 |  |  |  | Cl Max: | 1.7182 | at alpha= | 18.5 | deg
XFOIL ncrit=9 |  |  |  | L/D Max: | 173.733 | at alpha= | 4 | deg
Re: | 2000000 |  |  | Cd Min: | 0.10833 | at alpha= | 20 | deg
Mach: | 0.1 |  |  | Cl=0 at alpha= | -6.015 | deg
|  |  |  | @ Cl=0.1, Cd= | 0.0082151
|  |  |  | @ Cl=0.4, Cd= | 0.0054814
|  |  |  | @ Cl=0.6, Cd= | 0.0053104
alpha (deg) | Cl | Cd | Cm | Cl/Cd
-12.5 | -0.4056 | 0.03168 | -0.166 | -12.803
-12 | -0.4054 | 0.02647 | -0.1687 | -15.3155
-11.5 | -0.4002 | 0.02403 | -0.1659 | -16.6542
-11 | -0.4088 | 0.02067 | -0.1613 | -19.7775
-10.5 | -0.4046 | 0.0187 | -0.1562 | -21.6364
-10 | -0.3809 | 0.01658 | -0.1533 | -22.9735
-9.5 | -0.3478 | 0.01482 | -0.1512 | -23.4683
-9 | -0.3067 | 0.01348 | -0.1499 | -22.7522
-8.5 | -0.2614 | 0.01237 | -0.1491 | -21.1318
-8 | -0.2118 | 0.01155 | -0.1488 | -18.3377
-7.5 | -0.1622 | 0.01062 | -0.1485 | -15.2731
-7 | -0.1093 | 0.0098 | -0.1488 | -11.1531
-6.5 | -0.0548 | 0.00935 | -0.149 | -5.861
-6 | 0.0017 | 0.0089 | -0.1496 | 0.19101
-5.5 | 0.0583 | 0.00845 | -0.1502 | 6.8994
-5 | 0.1151 | 0.00813 | -0.1508 | 14.1574
-4.5 | 0.1735 | 0.00766 | -0.1518 | 22.6501
-4 | 0.2315 | 0.00731 | -0.1528 | 31.6689
-3.5 | 0.29 | 0.00692 | -0.1539 | 41.9075
-3 | 0.3502 | 0.00631 | -0.1556 | 55.4992
-2.5 | 0.4115 | 0.00529 | -0.1581 | 77.7883
-2 | 0.4711 | 0.00522 | -0.1591 | 90.249
-1.5 | 0.5294 | 0.00526 | -0.1598 | 100.6464
-1 | 0.5879 | 0.0053 | -0.1605 | 110.9245
-0.5 | 0.6459 | 0.00535 | -0.1611 | 120.729
0 | 0.7037 | 0.00542 | -0.1617 | 129.8339
0.5 | 0.7605 | 0.00554 | -0.1621 | 137.2744
1 | 0.8182 | 0.00561 | -0.1627 | 145.8467
1.5 | 0.8745 | 0.0057 | -0.163 | 153.4211
2 | 0.9299 | 0.00584 | -0.1632 | 159.2295
2.5 | 0.9853 | 0.00598 | -0.1634 | 164.7659
3 | 1.0395 | 0.00615 | -0.1633 | 169.0244
3.5 | 1.0927 | 0.00635 | -0.1631 | 172.0787
4 | 1.1449 | 0.00659 | -0.1626 | 173.7329
4.5 | 1.1938 | 0.00694 | -0.1616 | 172.0173
5 | 1.2403 | 0.00734 | -0.1601 | 168.9782
5.5 | 1.2836 | 0.00783 | -0.1579 | 163.9336
6.5 | 1.3514 | 0.0091 | -0.15 | 148.5055
7 | 1.3817 | 0.00991 | -0.1455 | 139.4248
7.5 | 1.4099 | 0.01081 | -0.1409 | 130.4255
8 | 1.4354 | 0.01184 | -0.1359 | 121.2331
9 | 1.4805 | 0.01437 | -0.1259 | 103.0271
10 | 1.5233 | 0.0175 | -0.1168 | 87.0457
10.5 | 1.5398 | 0.01955 | -0.1122 | 78.7621
12 | 1.5891 | 0.02678 | -0.1006 | 59.3391
12.5 | 1.6046 | 0.02957 | -0.0974 | 54.2645
13 | 1.6191 | 0.03248 | -0.0943 | 49.8491
13.5 | 1.6314 | 0.03541 | -0.0911 | 46.0717
14 | 1.6468 | 0.03877 | -0.0888 | 42.4761
14.5 | 1.661 | 0.0424 | -0.0869 | 39.1745
15 | 1.674 | 0.04629 | -0.0851 | 36.1633
15.5 | 1.6864 | 0.05044 | -0.0837 | 33.4338
16 | 1.6963 | 0.055 | -0.0825 | 30.8418
16.5 | 1.7042 | 0.05999 | -0.0816 | 28.4081
17 | 1.7109 | 0.06532 | -0.0811 | 26.1926
17.5 | 1.7158 | 0.07107 | -0.081 | 24.1424
18 | 1.7169 | 0.07754 | -0.0812 | 22.1421
18.5 | 1.7182 | 0.08418 | -0.0819 | 20.411
19 | 1.7136 | 0.09187 | -0.0832 | 18.6524
19.5 | 1.7102 | 0.0996 | -0.0849 | 17.1707
20 | 1.701 | 0.10833 | -0.0873 | 15.702

## 53. Re 2M Mach 0.25 (1)
BIGFOIL.COM POLAR EXPORT
e435
EPPLER 435 |  |  |  | Cl Max: | 1.836 | at alpha= | 9.5 | deg
JavaFoil+Calcfoil stall+Eppler ext transition |  |  |  | L/D Max: | 188.562 | at alpha= | 3.5 | deg
Re: | 2000000 |  |  | Cd Min: | 0.00536 | at alpha= | -2.5 | deg
Mach: | 0.25 |  |  | Cl=0 at alpha= | -6.5893 | deg
|  |  |  | @ Cl=0.1, Cd= | 0.0094916
|  |  |  | @ Cl=0.4, Cd= | 0.006236
|  |  |  | @ Cl=0.6, Cd= | 0.0054219
alpha (deg) | Cl | Cd | Cm | Cl/Cd
-16.5 | -0.059 | 0.12634 | -0.066 | -0.466
-16 | -0.056 | 0.12046 | -0.066 | -0.464
-15.5 | -0.053 | 0.11486 | -0.066 | -0.461
-15 | -0.05 | 0.1092 | -0.066 | -0.458
-14.5 | -0.124 | 0.10362 | -0.066 | -1.199
-14 | -0.164 | 0.09822 | -0.067 | -1.672
-13.5 | -0.195 | 0.09318 | -0.067 | -2.094
-13 | -0.22 | 0.08807 | -0.066 | -2.494
-12.5 | -0.239 | 0.0833 | -0.067 | -2.866
-12 | -0.252 | 0.07854 | -0.068 | -3.206
-11.5 | -0.259 | 0.07408 | -0.068 | -3.491
-11 | -0.259 | 0.07011 | -0.067 | -3.69
-10.5 | -0.252 | 0.06589 | -0.069 | -3.828
-10 | -0.239 | 0.0621 | -0.071 | -3.846
-9.5 | -0.218 | 0.05919 | -0.062 | -3.688
-9 | -0.192 | 0.05612 | -0.059 | -3.421
-8.5 | -0.16 | 0.05292 | -0.061 | -3.028
-8 | -0.147 | 0.01209 | -0.149 | -12.2
-7.5 | -0.099 | 0.0112 | -0.151 | -8.876
-7 | -0.046 | 0.00918 | -0.153 | -5.06
-6.5 | 0.01 | 0.00892 | -0.154 | 1.145
-6 | 0.07 | 0.00959 | -0.156 | 7.272
-5.5 | 0.131 | 0.00939 | -0.158 | 14.002
-5 | 0.195 | 0.01011 | -0.16 | 19.299
-4.5 | 0.262 | 0.01046 | -0.163 | 25.072
-4 | 0.327 | 0.0103 | -0.164 | 31.744
-3.5 | 0.392 | 0.00622 | -0.165 | 63.008
-3 | 0.457 | 0.00635 | -0.166 | 72.025
-2.5 | 0.521 | 0.00536 | -0.167 | 97.207
-2 | 0.585 | 0.00541 | -0.168 | 108.106
-1.5 | 0.648 | 0.00546 | -0.169 | 118.647
-1 | 0.712 | 0.00559 | -0.17 | 127.335
-0.5 | 0.775 | 0.00565 | -0.171 | 137.247
0 | 0.839 | 0.00567 | -0.172 | 147.941
0.5 | 0.902 | 0.00574 | -0.173 | 157.095
1 | 0.962 | 0.00587 | -0.174 | 163.771
1.5 | 1.025 | 0.00601 | -0.175 | 170.508
2 | 1.087 | 0.00614 | -0.176 | 176.916
2.5 | 1.149 | 0.00634 | -0.177 | 181.324
3 | 1.212 | 0.00655 | -0.178 | 185.12
3.5 | 1.273 | 0.00675 | -0.178 | 188.562
4 | 1.335 | 0.00714 | -0.179 | 186.935
4.5 | 1.396 | 0.00756 | -0.18 | 184.724
5 | 1.456 | 0.00802 | -0.181 | 181.592
5.5 | 1.516 | 0.00863 | -0.182 | 175.689
6 | 1.575 | 0.00918 | -0.182 | 171.499
6.5 | 1.632 | 0.00984 | -0.183 | 165.807
7 | 1.687 | 0.01052 | -0.184 | 160.439
7.5 | 1.74 | 0.01134 | -0.185 | 153.509
8 | 1.789 | 0.01224 | -0.185 | 146.127
8.5 | 1.81 | 0.02015 | -0.185 | 89.821
9 | 1.829 | 0.02017 | -0.184 | 90.672
9.5 | 1.836 | 0.02034 | -0.184 | 90.271
10 | 1.836 | 0.019 | -0.184 | 96.632
10.5 | 1.819 | 0.02811 | -0.183 | 64.718
11 | 1.793 | 0.02997 | -0.183 | 59.814
11.5 | 1.749 | 0.03201 | -0.183 | 54.648
12 | 1.69 | 0.03423 | -0.183 | 49.372
12.5 | 1.615 | 0.03671 | -0.183 | 43.997
13 | 1.525 | 0.03953 | -0.182 | 38.579
13.5 | 1.421 | 0.04273 | -0.182 | 33.258
14 | 1.305 | 0.0463 | -0.181 | 28.195
14.5 | 1.179 | 0.05064 | -0.18 | 23.278

## 54. Re 2M Mach 0.25 (2)
BIGFOIL.COM POLAR EXPORT
e435
EPPLER 435 |  |  |  | Cl Max: | 1.6811 | at alpha= | 16.5 | deg
XFOIL ncrit=9 |  |  |  | L/D Max: | 172.117 | at alpha= | 3.5 | deg
Re: | 2000000 |  |  | Cd Min: | 0.22379 | at alpha= | -20 | deg
Mach: | 0.25 |  |  | Cl=0 at alpha= | -5.969 | deg
|  |  |  | @ Cl=0.1, Cd= | 0.0084191
|  |  |  | @ Cl=0.4, Cd= | 0.0057595
|  |  |  | @ Cl=0.6, Cd= | 0.0053688
alpha (deg) | Cl | Cd | Cm | Cl/Cd
-20 | -0.4134 | 0.22379 | -0.0305 | -1.8473
-19.5 | -0.3996 | 0.21853 | -0.0328 | -1.8286
-19 | -0.3862 | 0.21311 | -0.035 | -1.8122
-18.5 | -0.3705 | 0.20732 | -0.0379 | -1.7871
-18 | -0.3426 | 0.19959 | -0.0449 | -1.7165
-17.5 | -0.3156 | 0.19164 | -0.0517 | -1.6468
-17 | -0.2884 | 0.18364 | -0.0586 | -1.5705
-16.5 | -0.2617 | 0.17508 | -0.0657 | -1.4947
-16 | -0.2373 | 0.16528 | -0.0731 | -1.4357
-15.5 | -0.2168 | 0.15721 | -0.0783 | -1.379
-15 | -0.1961 | 0.14863 | -0.0841 | -1.3194
-14.5 | -0.1787 | 0.13924 | -0.0905 | -1.2834
-14 | -0.155 | 0.13315 | -0.0953 | -1.1641
-13.5 | -0.1386 | 0.12548 | -0.0998 | -1.1046
-13 | -0.1038 | 0.11305 | -0.1128 | -0.91818
-12.5 | -0.0619 | 0.10057 | -0.1286 | -0.61549
-12 | -0.0336 | 0.08593 | -0.1465 | -0.39102
-11.5 | -0.1793 | 0.04657 | -0.1673 | -3.8501
-11 | -0.2415 | 0.03425 | -0.1733 | -7.0511
-10.5 | -0.258 | 0.02905 | -0.1728 | -8.8812
-10 | -0.2845 | 0.02388 | -0.1694 | -11.9137
-9.5 | -0.309 | 0.01983 | -0.1626 | -15.5825
-8.5 | -0.2581 | 0.01459 | -0.1565 | -17.6902
-8 | -0.2157 | 0.01302 | -0.1548 | -16.5668
-7.5 | -0.1667 | 0.01177 | -0.1539 | -14.1631
-7 | -0.1161 | 0.01061 | -0.1533 | -10.9425
-6.5 | -0.0615 | 0.0098 | -0.1533 | -6.2755
-6 | -0.0036 | 0.00923 | -0.1536 | -0.39003
-5.5 | 0.0544 | 0.00881 | -0.1539 | 6.1748
-5 | 0.1139 | 0.0083 | -0.1546 | 13.7229
-4.5 | 0.1739 | 0.00792 | -0.1553 | 21.9571
-4 | 0.2335 | 0.00751 | -0.1561 | 31.0919
-3.5 | 0.295 | 0.00708 | -0.1574 | 41.6667
-3 | 0.3564 | 0.00654 | -0.1589 | 54.4954
-2.5 | 0.4212 | 0.00538 | -0.1619 | 78.29
-2 | 0.4826 | 0.0053 | -0.1629 | 91.0566
-1.5 | 0.5426 | 0.00535 | -0.1635 | 101.4206
-1 | 0.6035 | 0.00537 | -0.1642 | 112.3836
-0.5 | 0.6627 | 0.00546 | -0.1647 | 121.3736
0 | 0.7227 | 0.00553 | -0.1653 | 130.6872
0.5 | 0.7816 | 0.00562 | -0.1657 | 139.0747
1 | 0.8399 | 0.00574 | -0.166 | 146.324
1.5 | 0.8986 | 0.00582 | -0.1664 | 154.3986
2 | 0.9561 | 0.00595 | -0.1666 | 160.6891
2.5 | 1.0126 | 0.00611 | -0.1665 | 165.7283
3 | 1.068 | 0.00631 | -0.1662 | 169.2552
3.5 | 1.1222 | 0.00652 | -0.1657 | 172.1166
4.5 | 1.2235 | 0.00717 | -0.1631 | 170.6416
5 | 1.2666 | 0.00761 | -0.1603 | 166.4389
5.5 | 1.3037 | 0.00817 | -0.1563 | 159.5716
6 | 1.3382 | 0.00889 | -0.152 | 150.5287
6.5 | 1.3713 | 0.00967 | -0.1475 | 141.8097
7 | 1.4006 | 0.01059 | -0.1424 | 132.2568
7.5 | 1.4273 | 0.01167 | -0.1372 | 122.3051
8 | 1.4493 | 0.01298 | -0.1314 | 111.6564
8.5 | 1.4728 | 0.01439 | -0.1263 | 102.3489
9 | 1.493 | 0.0161 | -0.121 | 92.7329
9.5 | 1.5114 | 0.01809 | -0.1159 | 83.5489
10 | 1.5307 | 0.02022 | -0.1114 | 75.7023
11 | 1.5641 | 0.02536 | -0.1028 | 61.6759
11.5 | 1.5788 | 0.02837 | -0.099 | 55.6503
12 | 1.5949 | 0.03146 | -0.0956 | 50.6961
12.5 | 1.6067 | 0.0351 | -0.0924 | 45.7749
13 | 1.6204 | 0.03875 | -0.0896 | 41.8168
14 | 1.6442 | 0.04645 | -0.0843 | 35.3972
14.5 | 1.6553 | 0.05107 | -0.0826 | 32.4124
15 | 1.6648 | 0.05606 | -0.0812 | 29.6968
15.5 | 1.6735 | 0.06138 | -0.0802 | 27.2646
16 | 1.6784 | 0.06735 | -0.0796 | 24.9206
16.5 | 1.6811 | 0.07385 | -0.0794 | 22.7637
17 | 1.6805 | 0.08106 | -0.0798 | 20.7316
17.5 | 1.6773 | 0.08884 | -0.0808 | 18.88
18 | 1.6721 | 0.09721 | -0.0824 | 17.2009
18.5 | 1.6612 | 0.10659 | -0.0849 | 15.585
19 | 1.6524 | 0.11591 | -0.0878 | 14.2559
19.5 | 1.6395 | 0.126 | -0.0917 | 13.0119
20 | 1.6223 | 0.13691 | -0.0966 | 11.8494

## 55. Re 2M Mach 0.50 (1)
BIGFOIL.COM POLAR EXPORT
e435
EPPLER 435 |  |  |  | Cl Max: | 1.885 | at alpha= | 8 | deg
JavaFoil+Calcfoil stall+Eppler ext transition |  |  |  | L/D Max: | 180.453 | at alpha= | 3 | deg
Re: | 2000000 |  |  | Cd Min: | 0.0057 | at alpha= | -3 | deg
Mach: | 0.5 |  |  | Cl=0 at alpha= | -6.629 | deg
|  |  |  | @ Cl=0.1, Cd= | 0.025126
|  |  |  | @ Cl=0.4, Cd= | 0.010481
|  |  |  | @ Cl=0.6, Cd= | 0.00576
alpha (deg) | Cl | Cd | Cm | Cl/Cd
-20 | -0.748 | 0.17798 | -0.081 | -4.205
-19.5 | -0.721 | 0.17289 | -0.082 | -4.171
-19 | -0.696 | 0.16872 | -0.085 | -4.123
-18.5 | -0.667 | 0.16299 | -0.083 | -4.091
-18 | -0.638 | 0.15677 | -0.08 | -4.067
-17.5 | -0.61 | 0.14918 | -0.079 | -4.089
-17 | -0.582 | 0.14483 | -0.079 | -4.02
-16.5 | -0.555 | 0.13961 | -0.079 | -3.973
-16 | -0.527 | 0.13544 | -0.079 | -3.891
-15.5 | -0.499 | 0.13218 | -0.079 | -3.778
-15 | -0.472 | 0.12779 | -0.079 | -3.692
-14.5 | -0.444 | 0.12317 | -0.081 | -3.608
-14 | -0.416 | 0.11855 | -0.075 | -3.505
-13.5 | -0.388 | 0.11377 | -0.073 | -3.406
-13 | -0.36 | 0.10826 | -0.074 | -3.323
-12.5 | -0.332 | 0.10474 | -0.074 | -3.17
-12 | -0.304 | 0.10168 | -0.075 | -2.992
-11.5 | -0.276 | 0.09813 | -0.075 | -2.816
-11 | -0.248 | 0.07843 | -0.077 | -3.168
-10.5 | -0.221 | 0.06958 | -0.08 | -3.171
-10 | -0.193 | 0.06646 | -0.08 | -2.898
-9.5 | -0.164 | 0.06249 | -0.074 | -2.626
-9 | -0.136 | 0.05971 | -0.07 | -2.276
-8.5 | -0.108 | 0.05518 | -0.071 | -1.953
-8 | -0.08 | 0.05253 | -0.071 | -1.516
-7.5 | -0.051 | 0.04925 | -0.071 | -1.045
-7 | -0.023 | 0.04631 | -0.072 | -0.502
-6.5 | 0.008 | 0.04413 | -0.065 | 0.182
-6 | 0.06 | 0.04146 | -0.072 | 1.44
-5.5 | 0.139 | 0.0092 | -0.173 | 15.16
-5 | 0.21 | 0.00993 | -0.175 | 21.151
-4.5 | 0.282 | 0.00979 | -0.177 | 28.804
-4 | 0.355 | 0.01058 | -0.179 | 33.523
-3.5 | 0.428 | 0.01042 | -0.181 | 41.023
-3 | 0.511 | 0.0057 | -0.186 | 89.631
-2.5 | 0.583 | 0.00576 | -0.187 | 101.094
-2 | 0.654 | 0.00576 | -0.188 | 113.569
-1.5 | 0.725 | 0.00584 | -0.189 | 124.023
-1 | 0.796 | 0.00592 | -0.19 | 134.48
-0.5 | 0.867 | 0.006 | -0.191 | 144.606
0 | 0.938 | 0.0062 | -0.192 | 151.231
0.5 | 1.009 | 0.00633 | -0.193 | 159.358
1 | 1.074 | 0.00647 | -0.195 | 165.991
1.5 | 1.143 | 0.00661 | -0.196 | 172.932
2 | 1.213 | 0.00689 | -0.197 | 176.038
2.5 | 1.282 | 0.00716 | -0.198 | 178.986
3 | 1.351 | 0.00749 | -0.198 | 180.453
3.5 | 1.419 | 0.00796 | -0.199 | 178.386
4 | 1.487 | 0.00852 | -0.2 | 174.533
4.5 | 1.554 | 0.00919 | -0.201 | 168.99
5 | 1.619 | 0.01006 | -0.202 | 160.943
5.5 | 1.684 | 0.01092 | -0.203 | 154.174
6 | 1.733 | 0.01736 | -0.202 | 99.821
6.5 | 1.784 | 0.01727 | -0.203 | 103.284
7 | 1.828 | 0.01706 | -0.202 | 107.144
7.5 | 1.864 | 0.01931 | -0.202 | 96.526
8 | 1.885 | 0.02521 | -0.202 | 74.768
8.5 | 1.853 | 0.02947 | -0.201 | 62.869
9 | 1.727 | 0.03579 | -0.2 | 48.255
9.5 | 1.081 | 0.04043 | -0.2 | 26.749
10 | 1.108 | 0.04447 | -0.199 | 24.922
10.5 | 0.962 | 0.08912 | -0.081 | 10.796
11 | 1.046 | 0.08475 | -0.159 | 12.348
11.5 | 1.02 | 0.10305 | -0.096 | 9.894
12 | 1.056 | 0.10888 | -0.119 | 9.7
12.5 | 1.078 | 0.11429 | -0.107 | 9.431
13 | 1.107 | 0.11819 | -0.111 | 9.362

## 56. Re 2M Mach 0.50 (2)
BIGFOIL.COM POLAR EXPORT
e435
EPPLER 435 |  |  |  | Cl Max: | 1.6347 | at alpha= | 13.5 | deg
XFOIL ncrit=9 |  |  |  | L/D Max: | 162.36 | at alpha= | 3 | deg
Re: | 2000000 |  |  | Cd Min: | 0.24329 | at alpha= | -20 | deg
Mach: | 0.5 |  |  | Cl=0 at alpha= | -5.8616 | deg
|  |  |  | @ Cl=0.1, Cd= | 0.084796
|  |  |  | @ Cl=0.4, Cd= | 0.0071649
|  |  |  | @ Cl=0.6, Cd= | 0.0057325
alpha (deg) | Cl | Cd | Cm | Cl/Cd
-20 | -0.4231 | 0.24329 | -0.0344 | -1.7391
-19.5 | -0.4061 | 0.23694 | -0.0371 | -1.7139
-19 | -0.3779 | 0.22876 | -0.0436 | -1.6519
-18.5 | -0.3434 | 0.21965 | -0.0521 | -1.5634
-18 | -0.3083 | 0.21046 | -0.0608 | -1.4649
-17.5 | -0.2734 | 0.20127 | -0.0694 | -1.3584
-17 | -0.2413 | 0.19154 | -0.0774 | -1.2598
-16.5 | -0.2118 | 0.1824 | -0.0846 | -1.1612
-16 | -0.1806 | 0.173 | -0.0926 | -1.0439
-15.5 | -0.1539 | 0.16464 | -0.0987 | -0.93477
-15 | -0.1295 | 0.15624 | -0.1041 | -0.82885
-14.5 | -0.0779 | 0.14541 | -0.1186 | -0.53573
-14 | -0.0153 | 0.13441 | -0.1365 | -0.11383
-13.5 | 0.031 | 0.12291 | -0.1513 | 0.25222
-13 | 0.0456 | 0.11532 | -0.1547 | 0.39542
-12.5 | 0.0587 | 0.10862 | -0.157 | 0.54042
-12 | 0.0718 | 0.10268 | -0.1593 | 0.69926
-11.5 | 0.0871 | 0.0968 | -0.1618 | 0.89979
-11 | 0.0962 | 0.08956 | -0.1647 | 1.0741
-10.5 | 0.1029 | 0.08116 | -0.1682 | 1.2679
-10 | 0.1006 | 0.07335 | -0.1712 | 1.3715
-9.5 | 0.0902 | 0.064 | -0.1753 | 1.4094
-9 | 0.074 | 0.05351 | -0.1809 | 1.3829
-8.5 | 0.0441 | 0.04033 | -0.1897 | 1.0935
-8 | 0.0106 | 0.03216 | -0.1922 | 0.3296
-7.5 | -0.0277 | 0.02565 | -0.1893 | -1.0799
-7 | -0.0549 | 0.02101 | -0.1827 | -2.613
-6.5 | -0.0516 | 0.01598 | -0.1772 | -3.229
-6 | -0.0147 | 0.01259 | -0.1733 | -1.1676
-5.5 | 0.0384 | 0.01078 | -0.1709 | 3.5622
-5 | 0.1017 | 0.00971 | -0.1701 | 10.4737
-4.5 | 0.1694 | 0.00888 | -0.1702 | 19.0766
-3.5 | 0.3087 | 0.00787 | -0.1712 | 39.2249
-3 | 0.379 | 0.00741 | -0.1723 | 51.1471
-2.5 | 0.4527 | 0.00655 | -0.175 | 69.1145
-2 | 0.5286 | 0.00568 | -0.1782 | 93.0634
-1.5 | 0.5972 | 0.00573 | -0.1786 | 104.2234
-1 | 0.6658 | 0.00579 | -0.1791 | 114.9914
-0.5 | 0.733 | 0.00589 | -0.1794 | 124.4482
0 | 0.799 | 0.00602 | -0.1793 | 132.7243
0.5 | 0.8653 | 0.00612 | -0.1794 | 141.3889
1 | 0.9293 | 0.00627 | -0.1789 | 148.2137
1.5 | 0.9906 | 0.00645 | -0.1779 | 153.5814
2 | 1.0492 | 0.00664 | -0.1761 | 158.012
2.5 | 1.1063 | 0.00685 | -0.1741 | 161.5036
3 | 1.1625 | 0.00716 | -0.1717 | 162.3603
3.5 | 1.2159 | 0.00756 | -0.1688 | 160.8333
4 | 1.2645 | 0.00809 | -0.165 | 156.3041
4.5 | 1.3094 | 0.00874 | -0.1605 | 149.8169
5 | 1.3476 | 0.00963 | -0.155 | 139.9377
6 | 1.4063 | 0.01231 | -0.1418 | 114.2405
6.5 | 1.4312 | 0.01413 | -0.1352 | 101.288
7 | 1.4525 | 0.01637 | -0.1286 | 88.7294
7.5 | 1.4768 | 0.01875 | -0.1229 | 78.7627
9 | 1.5346 | 0.02805 | -0.1067 | 54.7094
9.5 | 1.5524 | 0.03171 | -0.1021 | 48.9562
10 | 1.5683 | 0.03579 | -0.0977 | 43.8195
10.5 | 1.5818 | 0.04029 | -0.0937 | 39.2604
11 | 1.5968 | 0.04503 | -0.0903 | 35.4608
12 | 1.6201 | 0.05597 | -0.0847 | 28.9459
13 | 1.6329 | 0.06926 | -0.0813 | 23.5764
13.5 | 1.6347 | 0.07696 | -0.0807 | 21.2409
14 | 1.6339 | 0.08534 | -0.0809 | 19.1458
14.5 | 1.6255 | 0.09504 | -0.0821 | 17.1033
15 | 1.6106 | 0.10598 | -0.0847 | 15.1972
15.5 | 1.5899 | 0.11816 | -0.0888 | 13.4555
16.5 | 1.5354 | 0.1437 | -0.0996 | 10.6848
17 | 1.5105 | 0.15743 | -0.1075 | 9.5947
17.5 | 1.4875 | 0.17118 | -0.1162 | 8.6897
18 | 1.4663 | 0.18511 | -0.1256 | 7.9212
18.5 | 1.447 | 0.19921 | -0.1356 | 7.2637

## 57. Re 3M Mach 0.00 (1)
BIGFOIL.COM POLAR EXPORT
e435
EPPLER 435 |  |  |  | Cl Max: | 1.847 | at alpha= | 10.5 | deg
JavaFoil+Calcfoil stall+Eppler ext transition |  |  |  | L/D Max: | 188.665 | at alpha= | 3.5 | deg
Re: | 3000000 |  |  | Cd Min: | 0.00502 | at alpha= | -2.5 | deg
Mach: | 0 |  |  | Cl=0 at alpha= | -6.5893 | deg
|  |  |  | @ Cl=0.1, Cd= | 0.0098413
|  |  |  | @ Cl=0.4, Cd= | 0.0055003
|  |  |  | @ Cl=0.6, Cd= | 0.0050874
alpha (deg) | Cl | Cd | Cm | Cl/Cd
-16.5 | -0.345 | 0.11589 | -0.07 | -2.973
-16 | -0.352 | 0.11119 | -0.07 | -3.164
-15.5 | -0.358 | 0.10571 | -0.071 | -3.387
-15 | -0.363 | 0.09951 | -0.073 | -3.651
-14.5 | -0.366 | 0.09473 | -0.074 | -3.867
-14 | -0.368 | 0.08849 | -0.077 | -4.159
-13.5 | -0.367 | 0.08296 | -0.08 | -4.427
-13 | -0.364 | 0.0777 | -0.082 | -4.682
-12.5 | -0.359 | 0.0709 | -0.088 | -5.057
-12 | -0.351 | 0.06276 | -0.095 | -5.596
-11.5 | -0.372 | 0.02483 | -0.128 | -14.97
-11 | -0.36 | 0.01839 | -0.133 | -19.562
-10.5 | -0.338 | 0.01568 | -0.136 | -21.57
-10 | -0.31 | 0.01413 | -0.138 | -21.951
-9.5 | -0.277 | 0.01274 | -0.141 | -21.772
-9 | -0.24 | 0.01166 | -0.143 | -20.56
-8.5 | -0.197 | 0.01088 | -0.144 | -18.115
-8 | -0.15 | 0.00846 | -0.146 | -17.784
-7.5 | -0.1 | 0.00904 | -0.148 | -11.063
-7 | -0.046 | 0.00875 | -0.15 | -5.293
-6.5 | 0.01 | 0.00938 | -0.151 | 1.079
-6 | 0.07 | 0.00992 | -0.155 | 7.034
-5.5 | 0.131 | 0.00976 | -0.156 | 13.384
-5 | 0.192 | 0.00965 | -0.157 | 19.932
-4.5 | 0.254 | 0.00954 | -0.158 | 26.684
-4 | 0.317 | 0.00727 | -0.159 | 43.584
-3.5 | 0.379 | 0.00573 | -0.16 | 66.246
-3 | 0.443 | 0.00503 | -0.161 | 87.982
-2.5 | 0.504 | 0.00502 | -0.162 | 100.414
-2 | 0.566 | 0.00506 | -0.163 | 111.854
-1.5 | 0.628 | 0.00511 | -0.164 | 122.928
-1 | 0.689 | 0.00521 | -0.165 | 132.338
-0.5 | 0.751 | 0.00524 | -0.166 | 143.291
0 | 0.812 | 0.00535 | -0.167 | 151.853
0.5 | 0.874 | 0.00541 | -0.168 | 161.402
1 | 0.932 | 0.0055 | -0.168 | 169.318
1.5 | 0.992 | 0.00566 | -0.169 | 175.407
2 | 1.053 | 0.00582 | -0.17 | 181.023
2.5 | 1.114 | 0.00598 | -0.171 | 186.21
3 | 1.174 | 0.00625 | -0.172 | 187.703
3.5 | 1.234 | 0.00654 | -0.173 | 188.665
4 | 1.294 | 0.00689 | -0.174 | 187.676
4.5 | 1.353 | 0.00729 | -0.174 | 185.688
5 | 1.412 | 0.00772 | -0.175 | 182.837
5.5 | 1.47 | 0.00814 | -0.176 | 180.681
6 | 1.527 | 0.00863 | -0.177 | 176.967
6.5 | 1.583 | 0.00916 | -0.177 | 172.831
7 | 1.638 | 0.00968 | -0.178 | 169.262
7.5 | 1.691 | 0.01032 | -0.179 | 163.894
8 | 1.74 | 0.01098 | -0.18 | 158.562
8.5 | 1.781 | 0.01181 | -0.18 | 150.737
9 | 1.815 | 0.01265 | -0.181 | 143.441
9.5 | 1.828 | 0.02092 | -0.18 | 87.354
10 | 1.841 | 0.02021 | -0.18 | 91.119
10.5 | 1.847 | 0.01942 | -0.18 | 95.08
11 | 1.841 | 0.01921 | -0.18 | 95.869
11.5 | 1.83 | 0.02048 | -0.18 | 89.363
12 | 1.811 | 0.0275 | -0.18 | 65.845
12.5 | 1.783 | 0.02915 | -0.179 | 61.166
13 | 1.747 | 0.03093 | -0.179 | 56.491
13.5 | 1.704 | 0.03284 | -0.179 | 51.889
14 | 1.655 | 0.03498 | -0.179 | 47.293
14.5 | 1.6 | 0.03725 | -0.179 | 42.947
15 | 1.54 | 0.03987 | -0.178 | 38.636
15.5 | 1.478 | 0.04259 | -0.178 | 34.707

## 58. Re 3M Mach 0.00 (2)
BIGFOIL.COM POLAR EXPORT
e435
EPPLER 435 |  |  |  | Cl Max: | 1.7735 | at alpha= | 18.5 | deg
XFOIL ncrit=9 |  |  |  | L/D Max: | 185.627 | at alpha= | 3.5 | deg
Re: | 3000000 |  |  | Cd Min: | 0.09562 | at alpha= | 20 | deg
Mach: | 0 |  |  | Cl=0 at alpha= | -6.0514 | deg
|  |  |  | @ Cl=0.1, Cd= | 0.0074786
|  |  |  | @ Cl=0.4, Cd= | 0.0054077
|  |  |  | @ Cl=0.6, Cd= | 0.0047395
alpha (deg) | Cl | Cd | Cm | Cl/Cd
-12.5 | -0.4835 | 0.02341 | -0.166 | -20.6536
-12 | -0.4656 | 0.02178 | -0.1638 | -21.3774
-11.5 | -0.4595 | 0.01946 | -0.1602 | -23.6125
-11 | -0.4707 | 0.01657 | -0.1536 | -28.4068
-10.5 | -0.4395 | 0.01515 | -0.1515 | -29.0099
-10 | -0.4044 | 0.01361 | -0.1497 | -29.7134
-9.5 | -0.3663 | 0.01194 | -0.1483 | -30.6784
-9 | -0.3197 | 0.01096 | -0.1478 | -29.1697
-8.5 | -0.2688 | 0.0102 | -0.1478 | -26.3529
-8 | -0.2155 | 0.00969 | -0.148 | -22.2394
-7.5 | -0.1617 | 0.00923 | -0.1483 | -17.519
-7 | -0.1059 | 0.00882 | -0.1489 | -12.0068
-6.5 | -0.0506 | 0.0084 | -0.1493 | -6.0238
-6 | 0.0058 | 0.00796 | -0.15 | 0.72864
-5.5 | 0.0632 | 0.00764 | -0.1508 | 8.2723
-5 | 0.1202 | 0.00739 | -0.1515 | 16.2652
-4.5 | 0.1785 | 0.00703 | -0.1525 | 25.3912
-4 | 0.2368 | 0.00671 | -0.1535 | 35.2906
-3.5 | 0.2947 | 0.00641 | -0.1545 | 45.975
-3 | 0.3544 | 0.00599 | -0.1559 | 59.1653
-2.5 | 0.4147 | 0.00522 | -0.158 | 79.4444
-2 | 0.4753 | 0.00472 | -0.1598 | 100.6992
-1.5 | 0.5338 | 0.0047 | -0.1606 | 113.5745
-1 | 0.5922 | 0.00473 | -0.1614 | 125.2008
-0.5 | 0.6497 | 0.0048 | -0.162 | 135.3542
0 | 0.7078 | 0.00485 | -0.1627 | 145.9381
0.5 | 0.7647 | 0.00495 | -0.1632 | 154.4848
1 | 0.8215 | 0.00505 | -0.1637 | 162.6733
1.5 | 0.8781 | 0.00515 | -0.1642 | 170.5049
2 | 0.9339 | 0.00529 | -0.1645 | 176.5406
2.5 | 0.9886 | 0.00546 | -0.1646 | 181.0623
3 | 1.0422 | 0.00567 | -0.1646 | 183.8095
3.5 | 1.0952 | 0.0059 | -0.1644 | 185.6271
4 | 1.1458 | 0.00623 | -0.1638 | 183.9165
4.5 | 1.194 | 0.00662 | -0.1627 | 180.3625
5 | 1.24 | 0.00708 | -0.1612 | 175.1412
5.5 | 1.2813 | 0.00768 | -0.1588 | 166.8359
6 | 1.3199 | 0.00822 | -0.1559 | 160.5718
6.5 | 1.3521 | 0.00886 | -0.1517 | 152.6072
7 | 1.383 | 0.00961 | -0.1474 | 143.9126
7.5 | 1.4127 | 0.01042 | -0.143 | 135.5758
8 | 1.4418 | 0.01127 | -0.1387 | 127.9326
8.5 | 1.4665 | 0.01234 | -0.1338 | 118.8412
9 | 1.4908 | 0.01349 | -0.1291 | 110.5115
9.5 | 1.514 | 0.01478 | -0.1246 | 102.4357
10 | 1.5333 | 0.01639 | -0.1198 | 93.5509
10.5 | 1.553 | 0.01813 | -0.1154 | 85.6591
11 | 1.5732 | 0.01999 | -0.1114 | 78.6993
11.5 | 1.5921 | 0.02207 | -0.1076 | 72.1386
12 | 1.6084 | 0.02447 | -0.1039 | 65.7295
12.5 | 1.6278 | 0.02682 | -0.1009 | 60.6935
13 | 1.6461 | 0.02936 | -0.098 | 56.0661
13.5 | 1.6641 | 0.03207 | -0.0954 | 51.8896
14 | 1.6779 | 0.0347 | -0.0922 | 48.3545
14.5 | 1.6942 | 0.03787 | -0.0901 | 44.7373
15 | 1.7092 | 0.04131 | -0.0882 | 41.375
15.5 | 1.7233 | 0.04497 | -0.0865 | 38.3211
16 | 1.736 | 0.04893 | -0.085 | 35.4793
16.5 | 1.7468 | 0.05324 | -0.0838 | 32.8099
17 | 1.7552 | 0.05801 | -0.0829 | 30.2569
17.5 | 1.7639 | 0.06294 | -0.0823 | 28.0251
18 | 1.7685 | 0.06851 | -0.082 | 25.8137
18.5 | 1.7735 | 0.07425 | -0.0822 | 23.8855
19 | 1.7727 | 0.08096 | -0.0827 | 21.896
19.5 | 1.7722 | 0.08778 | -0.0836 | 20.1891
20 | 1.7664 | 0.09562 | -0.0851 | 18.4731

## 59. Re 3M Mach 0.10 (1)
BIGFOIL.COM POLAR EXPORT
e435
EPPLER 435 |  |  |  | Cl Max: | 1.846 | at alpha= | 10.5 | deg
JavaFoil+Calcfoil stall+Eppler ext transition |  |  |  | L/D Max: | 188.479 | at alpha= | 3.5 | deg
Re: | 3000000 |  |  | Cd Min: | 0.00504 | at alpha= | -2.5 | deg
Mach: | 0.1 |  |  | Cl=0 at alpha= | -6.5893 | deg
|  |  |  | @ Cl=0.1, Cd= | 0.009525
|  |  |  | @ Cl=0.4, Cd= | 0.0055352
|  |  |  | @ Cl=0.6, Cd= | 0.0051
alpha (deg) | Cl | Cd | Cm | Cl/Cd
-16 | -0.322 | 0.11199 | -0.07 | -2.876
-15.5 | -0.331 | 0.10658 | -0.071 | -3.104
-15 | -0.338 | 0.10131 | -0.071 | -3.338
-14.5 | -0.344 | 0.09596 | -0.073 | -3.585
-14 | -0.348 | 0.09002 | -0.075 | -3.868
-13.5 | -0.35 | 0.0845 | -0.078 | -4.142
-13 | -0.349 | 0.07902 | -0.08 | -4.418
-12.5 | -0.346 | 0.07322 | -0.085 | -4.72
-12 | -0.339 | 0.06645 | -0.09 | -5.106
-11.5 | -0.334 | 0.05334 | -0.104 | -6.272
-11 | -0.352 | 0.01964 | -0.133 | -17.909
-10.5 | -0.333 | 0.01622 | -0.136 | -20.528
-10 | -0.307 | 0.01454 | -0.139 | -21.093
-9.5 | -0.275 | 0.01302 | -0.141 | -21.144
-9 | -0.239 | 0.01183 | -0.143 | -20.163
-8.5 | -0.197 | 0.01101 | -0.145 | -17.871
-8 | -0.15 | 0.00855 | -0.147 | -17.584
-7.5 | -0.1 | 0.00913 | -0.148 | -10.954
-7 | -0.046 | 0.00883 | -0.15 | -5.253
-6.5 | 0.01 | 0.00947 | -0.152 | 1.071
-6 | 0.069 | 0.00927 | -0.154 | 7.457
-5.5 | 0.131 | 0.00978 | -0.157 | 13.404
-5 | 0.193 | 0.00967 | -0.158 | 19.969
-4.5 | 0.256 | 0.00962 | -0.159 | 26.572
-4 | 0.318 | 0.00728 | -0.16 | 43.734
-3.5 | 0.381 | 0.00574 | -0.161 | 66.429
-3 | 0.445 | 0.00505 | -0.162 | 88.194
-2.5 | 0.507 | 0.00504 | -0.163 | 100.668
-2 | 0.569 | 0.00508 | -0.164 | 112
-1.5 | 0.631 | 0.00512 | -0.165 | 123.232
-1 | 0.693 | 0.00521 | -0.166 | 132.859
-0.5 | 0.755 | 0.00526 | -0.167 | 143.56
0 | 0.816 | 0.00537 | -0.167 | 152.111
0.5 | 0.878 | 0.00543 | -0.168 | 161.636
1 | 0.936 | 0.00552 | -0.169 | 169.631
1.5 | 0.997 | 0.00569 | -0.17 | 175.412
2 | 1.058 | 0.00584 | -0.171 | 181.204
2.5 | 1.119 | 0.00601 | -0.172 | 186.341
3 | 1.18 | 0.00628 | -0.173 | 187.737
3.5 | 1.24 | 0.00658 | -0.174 | 188.479
4 | 1.3 | 0.00693 | -0.174 | 187.484
4.5 | 1.36 | 0.00734 | -0.175 | 185.313
5 | 1.419 | 0.00778 | -0.176 | 182.441
5.5 | 1.477 | 0.0082 | -0.177 | 180.153
6 | 1.535 | 0.00871 | -0.178 | 176.268
6.5 | 1.591 | 0.00925 | -0.178 | 172.049
7 | 1.646 | 0.00977 | -0.179 | 168.411
7.5 | 1.698 | 0.01042 | -0.18 | 162.981
8 | 1.748 | 0.0111 | -0.18 | 157.47
8.5 | 1.788 | 0.01195 | -0.181 | 149.577
9 | 1.811 | 0.01946 | -0.181 | 93.061
9.5 | 1.831 | 0.02128 | -0.181 | 86.058
10 | 1.843 | 0.02056 | -0.181 | 89.619
10.5 | 1.846 | 0.01977 | -0.181 | 93.378
11 | 1.838 | 0.01955 | -0.18 | 93.993
11.5 | 1.823 | 0.02089 | -0.18 | 87.249
12 | 1.799 | 0.02805 | -0.18 | 64.145
12.5 | 1.766 | 0.02978 | -0.18 | 59.302
13 | 1.724 | 0.03165 | -0.18 | 54.493
13.5 | 1.675 | 0.03366 | -0.18 | 49.77
14 | 1.619 | 0.0359 | -0.18 | 45.1
14.5 | 1.557 | 0.03835 | -0.179 | 40.603
15 | 1.491 | 0.04109 | -0.179 | 36.283
15.5 | 1.421 | 0.0441 | -0.178 | 32.217

## 60. Re 3M Mach 0.10 (2)
BIGFOIL.COM POLAR EXPORT
e435
EPPLER 435 |  |  |  | Cl Max: | 1.7644 | at alpha= | 18.5 | deg
XFOIL ncrit=9 |  |  |  | L/D Max: | 185.649 | at alpha= | 3.5 | deg
Re: | 3000000 |  |  | Cd Min: | 0.10084 | at alpha= | 20 | deg
Mach: | 0.1 |  |  | Cl=0 at alpha= | -6.044 | deg
|  |  |  | @ Cl=0.1, Cd= | 0.0074837
|  |  |  | @ Cl=0.4, Cd= | 0.0054674
|  |  |  | @ Cl=0.6, Cd= | 0.0047467
alpha (deg) | Cl | Cd | Cm | Cl/Cd
-12.5 | -0.4454 | 0.02644 | -0.169 | -16.8457
-12 | -0.4342 | 0.02421 | -0.1669 | -17.9347
-11.5 | -0.4444 | 0.02056 | -0.1631 | -21.6148
-11 | -0.4624 | 0.01739 | -0.1561 | -26.59
-10.5 | -0.4359 | 0.01578 | -0.1535 | -27.6236
-10 | -0.403 | 0.01415 | -0.1514 | -28.4806
-9.5 | -0.3665 | 0.01235 | -0.1498 | -29.6761
-9 | -0.3211 | 0.01126 | -0.149 | -28.5169
-8.5 | -0.2708 | 0.01039 | -0.1488 | -26.0635
-8 | -0.2177 | 0.00982 | -0.1489 | -22.169
-7.5 | -0.1636 | 0.00931 | -0.1491 | -17.5725
-7 | -0.1076 | 0.00888 | -0.1497 | -12.1171
-6.5 | -0.0518 | 0.0085 | -0.1501 | -6.0941
-6 | 0.005 | 0.008 | -0.1508 | 0.625
-5.5 | 0.0626 | 0.00768 | -0.1515 | 8.151
-4.5 | 0.1788 | 0.00707 | -0.1531 | 25.29
-4 | 0.2373 | 0.00673 | -0.1541 | 35.26
-3.5 | 0.2958 | 0.00644 | -0.1551 | 45.9317
-3 | 0.3558 | 0.00603 | -0.1565 | 59.005
-2.5 | 0.4163 | 0.00526 | -0.1586 | 79.1445
-2 | 0.4776 | 0.00473 | -0.1605 | 100.9725
-1.5 | 0.5363 | 0.00472 | -0.1613 | 113.6229
-1 | 0.5952 | 0.00474 | -0.1621 | 125.5696
-0.5 | 0.6529 | 0.00482 | -0.1627 | 135.4564
0 | 0.7114 | 0.00487 | -0.1634 | 146.078
0.5 | 0.7687 | 0.00496 | -0.1639 | 154.9798
1 | 0.8256 | 0.00507 | -0.1644 | 162.8402
1.5 | 0.8826 | 0.00517 | -0.1648 | 170.7157
2 | 0.9387 | 0.00531 | -0.1652 | 176.7797
2.5 | 0.9937 | 0.00549 | -0.1652 | 181.0018
3 | 1.0475 | 0.0057 | -0.1651 | 183.7719
3.5 | 1.1009 | 0.00593 | -0.1649 | 185.6492
4 | 1.1515 | 0.00626 | -0.1642 | 183.9457
4.5 | 1.1999 | 0.00666 | -0.1631 | 180.1652
5 | 1.2457 | 0.00713 | -0.1615 | 174.7125
5.5 | 1.2869 | 0.00773 | -0.1589 | 166.4812
6 | 1.3236 | 0.00827 | -0.1555 | 160.0484
6.5 | 1.3558 | 0.00894 | -0.1512 | 151.6555
7 | 1.3869 | 0.0097 | -0.1468 | 142.9794
7.5 | 1.4163 | 0.01054 | -0.1423 | 134.3738
8 | 1.445 | 0.01143 | -0.1379 | 126.4217
8.5 | 1.4694 | 0.01253 | -0.1329 | 117.2706
9 | 1.4934 | 0.01374 | -0.1282 | 108.69
9.5 | 1.5167 | 0.01508 | -0.1236 | 100.5769
10 | 1.5355 | 0.01677 | -0.1187 | 91.5623
10.5 | 1.5551 | 0.01859 | -0.1143 | 83.6525
11 | 1.5747 | 0.02055 | -0.1103 | 76.6277
11.5 | 1.5936 | 0.02272 | -0.1065 | 70.1408
12 | 1.6095 | 0.02524 | -0.1028 | 63.7678
12.5 | 1.6284 | 0.0277 | -0.0997 | 58.787
13 | 1.647 | 0.03034 | -0.0969 | 54.2848
13.5 | 1.6648 | 0.03317 | -0.0943 | 50.1899
14 | 1.6781 | 0.03594 | -0.0912 | 46.6917
14.5 | 1.6938 | 0.03928 | -0.089 | 43.1212
15 | 1.7082 | 0.0429 | -0.0871 | 39.8182
15.5 | 1.7207 | 0.04686 | -0.0854 | 36.72
16 | 1.7324 | 0.05108 | -0.084 | 33.9154
16.5 | 1.7437 | 0.0555 | -0.083 | 31.418
17 | 1.752 | 0.06044 | -0.0821 | 28.9874
17.5 | 1.7579 | 0.06588 | -0.0817 | 26.6834
18 | 1.7624 | 0.07167 | -0.0816 | 24.5905
18.5 | 1.7644 | 0.07799 | -0.0818 | 22.6234
19 | 1.7628 | 0.08501 | -0.0826 | 20.7364
19.5 | 1.7593 | 0.09251 | -0.0839 | 19.0174
20 | 1.7516 | 0.10084 | -0.0858 | 17.3701

## 61. Re 3M Mach 0.25 (1)
BIGFOIL.COM POLAR EXPORT
e435
EPPLER 435 |  |  |  | Cl Max: | 1.844 | at alpha= | 9.5 | deg
JavaFoil+Calcfoil stall+Eppler ext transition |  |  |  | L/D Max: | 187.864 | at alpha= | 3.5 | deg
Re: | 3000000 |  |  | Cd Min: | 0.0051 | at alpha= | -2.5 | deg
Mach: | 0.25 |  |  | Cl=0 at alpha= | -6.5877 | deg
|  |  |  | @ Cl=0.1, Cd= | 0.0091697
|  |  |  | @ Cl=0.4, Cd= | 0.0057501
|  |  |  | @ Cl=0.6, Cd= | 0.0051519
alpha (deg) | Cl | Cd | Cm | Cl/Cd
-15 | -0.05 | 0.10552 | -0.071 | -0.475
-14.5 | -0.125 | 0.09984 | -0.072 | -1.247
-14 | -0.165 | 0.09455 | -0.073 | -1.742
-13.5 | -0.196 | 0.08945 | -0.074 | -2.188
-13 | -0.22 | 0.08469 | -0.074 | -2.603
-12.5 | -0.24 | 0.07991 | -0.075 | -3
-12 | -0.253 | 0.07479 | -0.078 | -3.384
-11.5 | -0.26 | 0.07001 | -0.08 | -3.718
-11 | -0.261 | 0.06535 | -0.084 | -3.994
-10.5 | -0.256 | 0.05904 | -0.091 | -4.337
-10 | -0.273 | 0.02058 | -0.137 | -13.251
-9.5 | -0.256 | 0.01508 | -0.143 | -16.993
-9 | -0.228 | 0.01311 | -0.145 | -17.382
-8.5 | -0.192 | 0.01187 | -0.148 | -16.148
-8 | -0.149 | 0.01102 | -0.15 | -13.479
-7.5 | -0.1 | 0.00869 | -0.152 | -11.489
-7 | -0.047 | 0.0084 | -0.153 | -5.557
-6.5 | 0.01 | 0.00904 | -0.155 | 1.135
-6 | 0.07 | 0.00886 | -0.157 | 7.908
-5.5 | 0.132 | 0.0095 | -0.159 | 13.927
-5 | 0.198 | 0.00999 | -0.162 | 19.814
-4.5 | 0.262 | 0.00984 | -0.163 | 26.673
-4 | 0.327 | 0.00739 | -0.164 | 44.247
-3.5 | 0.392 | 0.00584 | -0.165 | 67.054
-3 | 0.457 | 0.00511 | -0.166 | 89.531
-2.5 | 0.521 | 0.0051 | -0.167 | 102.151
-2 | 0.585 | 0.00514 | -0.168 | 113.712
-1.5 | 0.648 | 0.00519 | -0.169 | 125.033
-1 | 0.712 | 0.00529 | -0.17 | 134.53
-0.5 | 0.775 | 0.00539 | -0.171 | 143.897
0 | 0.839 | 0.00546 | -0.172 | 153.644
0.5 | 0.902 | 0.00553 | -0.173 | 163.219
1 | 0.962 | 0.00562 | -0.174 | 171.037
1.5 | 1.025 | 0.00581 | -0.175 | 176.332
2 | 1.087 | 0.00598 | -0.176 | 181.66
2.5 | 1.149 | 0.00618 | -0.177 | 186.069
3 | 1.212 | 0.00647 | -0.178 | 187.254
3.5 | 1.273 | 0.00678 | -0.178 | 187.864
4 | 1.335 | 0.00716 | -0.179 | 186.385
4.5 | 1.396 | 0.00764 | -0.18 | 182.651
5 | 1.456 | 0.00811 | -0.181 | 179.588
5.5 | 1.516 | 0.00857 | -0.182 | 176.848
6 | 1.575 | 0.00916 | -0.182 | 171.992
6.5 | 1.632 | 0.00975 | -0.183 | 167.415
7 | 1.687 | 0.01035 | -0.184 | 163.068
7.5 | 1.74 | 0.01105 | -0.185 | 157.539
8 | 1.789 | 0.01186 | -0.185 | 150.79
8.5 | 1.813 | 0.01941 | -0.185 | 93.409
9 | 1.835 | 0.01902 | -0.185 | 96.484
9.5 | 1.844 | 0.02134 | -0.185 | 86.408
10 | 1.843 | 0.02005 | -0.185 | 91.925
10.5 | 1.826 | 0.02026 | -0.184 | 90.127
11 | 1.8 | 0.02777 | -0.184 | 64.804
11.5 | 1.756 | 0.02962 | -0.184 | 59.294
12 | 1.697 | 0.03163 | -0.184 | 53.631
12.5 | 1.621 | 0.03389 | -0.184 | 47.842
13 | 1.531 | 0.03644 | -0.183 | 42.014
13.5 | 1.427 | 0.03933 | -0.183 | 36.284
14 | 1.311 | 0.04255 | -0.182 | 30.807
14.5 | 1.185 | 0.04637 | -0.182 | 25.546

## 62. Re 3M Mach 0.25 (2)
BIGFOIL.COM POLAR EXPORT
e435
EPPLER 435 |  |  |  | Cl Max: | 1.7252 | at alpha= | 17 | deg
XFOIL ncrit=9 |  |  |  | L/D Max: | 185.041 | at alpha= | 3.5 | deg
Re: | 3000000 |  |  | Cd Min: | 0.22447 | at alpha= | -20 | deg
Mach: | 0.25 |  |  | Cl=0 at alpha= | -5.9983 | deg
|  |  |  | @ Cl=0.1, Cd= | 0.0076775
|  |  |  | @ Cl=0.4, Cd= | 0.0057596
|  |  |  | @ Cl=0.6, Cd= | 0.0048063
alpha (deg) | Cl | Cd | Cm | Cl/Cd
-20 | -0.413 | 0.22447 | -0.03 | -1.8399
-19.5 | -0.3874 | 0.21681 | -0.0366 | -1.7868
-19 | -0.3615 | 0.20908 | -0.0432 | -1.729
-18.5 | -0.3359 | 0.20127 | -0.0497 | -1.6689
-18 | -0.3103 | 0.19329 | -0.0562 | -1.6054
-17.5 | -0.2843 | 0.18546 | -0.0627 | -1.5329
-17 | -0.2594 | 0.17721 | -0.0693 | -1.4638
-16.5 | -0.2345 | 0.16884 | -0.0759 | -1.3889
-16 | -0.2231 | 0.16005 | -0.0799 | -1.3939
-15.5 | -0.201 | 0.15279 | -0.0852 | -1.3155
-15 | -0.1772 | 0.1453 | -0.0912 | -1.2195
-14.5 | -0.1603 | 0.13813 | -0.0952 | -1.1605
-14 | -0.1356 | 0.12834 | -0.1029 | -1.0566
-12.5 | -0.3001 | 0.04316 | -0.1696 | -6.9532
-12 | -0.3308 | 0.03437 | -0.1741 | -9.6247
-11.5 | -0.3468 | 0.02886 | -0.1745 | -12.0166
-11 | -0.3751 | 0.02327 | -0.172 | -16.1195
-10.5 | -0.3762 | 0.02017 | -0.1683 | -18.6515
-10 | -0.3819 | 0.01754 | -0.1622 | -21.7731
-9.5 | -0.3599 | 0.015 | -0.1587 | -23.9933
-9 | -0.3223 | 0.0133 | -0.1566 | -24.2331
-8.5 | -0.2772 | 0.01185 | -0.1552 | -23.3924
-7.5 | -0.1729 | 0.00997 | -0.1541 | -17.342
-7 | -0.1167 | 0.00933 | -0.1541 | -12.508
-6.5 | -0.0592 | 0.00887 | -0.1543 | -6.6742
-6 | -0.0002 | 0.0083 | -0.1548 | -0.024096
-5.5 | 0.0588 | 0.00789 | -0.1552 | 7.4525
-5 | 0.1189 | 0.00758 | -0.1559 | 15.686
-4.5 | 0.1797 | 0.00726 | -0.1567 | 24.7521
-4 | 0.2397 | 0.00691 | -0.1575 | 34.6889
-3.5 | 0.3013 | 0.00656 | -0.1587 | 45.9299
-3 | 0.3627 | 0.00618 | -0.16 | 58.6893
-2.5 | 0.4257 | 0.00547 | -0.1621 | 77.8245
-2 | 0.4896 | 0.0048 | -0.1643 | 102
-1.5 | 0.5502 | 0.00479 | -0.1651 | 114.8643
-1 | 0.6112 | 0.00481 | -0.1659 | 127.0686
-0.5 | 0.6711 | 0.00488 | -0.1665 | 137.5205
0 | 0.7306 | 0.00497 | -0.167 | 147.002
0.5 | 0.7905 | 0.00504 | -0.1677 | 156.8452
1 | 0.8491 | 0.00516 | -0.168 | 164.5543
1.5 | 0.9072 | 0.00529 | -0.1683 | 171.4934
2 | 0.9646 | 0.00545 | -0.1685 | 176.9908
2.5 | 1.0213 | 0.00563 | -0.1684 | 181.4032
3 | 1.0771 | 0.00583 | -0.1682 | 184.7513
3.5 | 1.1306 | 0.00611 | -0.1676 | 185.0409
4 | 1.1826 | 0.00644 | -0.1666 | 183.6335
4.5 | 1.2305 | 0.00688 | -0.1648 | 178.8517
5 | 1.2728 | 0.00741 | -0.1619 | 171.7679
5.5 | 1.3091 | 0.00798 | -0.1577 | 164.0476
6 | 1.3436 | 0.00868 | -0.1533 | 154.7926
6.5 | 1.3768 | 0.00943 | -0.1488 | 146.0021
7 | 1.4079 | 0.01027 | -0.144 | 137.0886
8 | 1.4603 | 0.01246 | -0.1335 | 117.199
8.5 | 1.4849 | 0.01377 | -0.1283 | 107.8359
9 | 1.5065 | 0.01536 | -0.1231 | 98.0794
9.5 | 1.5281 | 0.0171 | -0.1183 | 89.3626
10 | 1.5483 | 0.01911 | -0.1136 | 81.0204
10.5 | 1.5654 | 0.02146 | -0.109 | 72.945
11 | 1.585 | 0.02386 | -0.1051 | 66.4292
11.5 | 1.6002 | 0.02673 | -0.101 | 59.8653
12 | 1.6167 | 0.02971 | -0.0975 | 54.416
12.5 | 1.6322 | 0.03296 | -0.0943 | 49.5206
13 | 1.6483 | 0.03635 | -0.0914 | 45.3453
13.5 | 1.6643 | 0.03994 | -0.089 | 41.67
14 | 1.6796 | 0.04373 | -0.0868 | 38.4084
14.5 | 1.6896 | 0.04766 | -0.0841 | 35.4511
15 | 1.7013 | 0.05228 | -0.0825 | 32.5421
15.5 | 1.7107 | 0.05732 | -0.0811 | 29.8447
16 | 1.7174 | 0.06294 | -0.0802 | 27.2863
16.5 | 1.7218 | 0.06904 | -0.0798 | 24.9392
17 | 1.7252 | 0.07551 | -0.0797 | 22.8473
17.5 | 1.7234 | 0.08294 | -0.0803 | 20.7789
18 | 1.7179 | 0.0911 | -0.0815 | 18.8573
18.5 | 1.7131 | 0.09944 | -0.0832 | 17.2275
19 | 1.7037 | 0.10863 | -0.0858 | 15.6835
19.5 | 1.691 | 0.11855 | -0.0891 | 14.264
20 | 1.6747 | 0.12915 | -0.0934 | 12.9671

## 63. Re 3M Mach 0.50 (1)
BIGFOIL.COM POLAR EXPORT
e435
EPPLER 435 |  |  |  | Cl Max: | 1.89 | at alpha= | 8 | deg
JavaFoil+Calcfoil stall+Eppler ext transition |  |  |  | L/D Max: | 181.964 | at alpha= | 2 | deg
Re: | 3000000 |  |  | Cd Min: | 0.0054 | at alpha= | -3 | deg
Mach: | 0.5 |  |  | Cl=0 at alpha= | -6.6316 | deg
|  |  |  | @ Cl=0.1, Cd= | 0.0090059
|  |  |  | @ Cl=0.4, Cd= | 0.0096314
|  |  |  | @ Cl=0.6, Cd= | 0.0054576
alpha (deg) | Cl | Cd | Cm | Cl/Cd
-20 | -0.749 | 0.16853 | -0.082 | -4.445
-19.5 | -0.722 | 0.1635 | -0.083 | -4.415
-19 | -0.696 | 0.16208 | -0.086 | -4.295
-18.5 | -0.668 | 0.1536 | -0.085 | -4.35
-18 | -0.639 | 0.14957 | -0.082 | -4.271
-17.5 | -0.611 | 0.14364 | -0.081 | -4.252
-17 | -0.583 | 0.13825 | -0.08 | -4.216
-16.5 | -0.555 | 0.13353 | -0.081 | -4.158
-16 | -0.528 | 0.1283 | -0.08 | -4.112
-15.5 | -0.5 | 0.12508 | -0.08 | -3.996
-15 | -0.472 | 0.12148 | -0.08 | -3.886
-14.5 | -0.445 | 0.11646 | -0.083 | -3.821
-14 | -0.416 | 0.11168 | -0.078 | -3.725
-13.5 | -0.388 | 0.10678 | -0.075 | -3.631
-13 | -0.36 | 0.10334 | -0.075 | -3.484
-12.5 | -0.332 | 0.09983 | -0.076 | -3.328
-12 | -0.304 | 0.0968 | -0.076 | -3.145
-11.5 | -0.276 | 0.09321 | -0.077 | -2.966
-11 | -0.249 | 0.07509 | -0.079 | -3.311
-10.5 | -0.221 | 0.0672 | -0.086 | -3.293
-10 | -0.193 | 0.06383 | -0.087 | -3.027
-9.5 | -0.165 | 0.06025 | -0.083 | -2.732
-9 | -0.136 | 0.05765 | -0.081 | -2.364
-8.5 | -0.109 | 0.0527 | -0.09 | -2.059
-8 | -0.08 | 0.04994 | -0.091 | -1.605
-7.5 | -0.061 | 0.01379 | -0.164 | -4.392
-7 | -0.028 | 0.01217 | -0.168 | -2.273
-6.5 | 0.01 | 0.01137 | -0.17 | 0.843
-6 | 0.072 | 0.00873 | -0.172 | 8.208
-5.5 | 0.14 | 0.0094 | -0.174 | 14.898
-5 | 0.211 | 0.00919 | -0.176 | 22.953
-4.5 | 0.283 | 0.00994 | -0.178 | 28.504
-4 | 0.356 | 0.00978 | -0.18 | 36.417
-3.5 | 0.43 | 0.00953 | -0.182 | 45.116
-3 | 0.511 | 0.0054 | -0.186 | 94.629
-2.5 | 0.583 | 0.00546 | -0.187 | 106.788
-2 | 0.654 | 0.00545 | -0.188 | 120.025
-1.5 | 0.725 | 0.00551 | -0.189 | 131.61
-1 | 0.796 | 0.00563 | -0.19 | 141.493
-0.5 | 0.867 | 0.00576 | -0.191 | 150.406
0 | 0.938 | 0.00597 | -0.192 | 157.154
0.5 | 1.009 | 0.00605 | -0.193 | 166.836
1 | 1.074 | 0.00623 | -0.195 | 172.293
1.5 | 1.143 | 0.00643 | -0.196 | 177.696
2 | 1.213 | 0.00667 | -0.197 | 181.964
2.5 | 1.282 | 0.00706 | -0.198 | 181.466
3 | 1.351 | 0.00748 | -0.198 | 180.529
3.5 | 1.419 | 0.00795 | -0.199 | 178.552
4 | 1.487 | 0.00859 | -0.2 | 173.077
4.5 | 1.554 | 0.00924 | -0.201 | 168.242
5 | 1.619 | 0.00995 | -0.202 | 162.714
5.5 | 1.684 | 0.01081 | -0.203 | 155.684
6 | 1.735 | 0.01703 | -0.203 | 101.873
6.5 | 1.787 | 0.01901 | -0.203 | 94
7 | 1.832 | 0.01879 | -0.203 | 97.529
7.5 | 1.868 | 0.01863 | -0.203 | 100.309
8 | 1.89 | 0.018 | -0.203 | 105.02
8.5 | 1.86 | 0.02726 | -0.202 | 68.218
9 | 1.733 | 0.03325 | -0.201 | 52.104
9.5 | 1.085 | 0.03749 | -0.2 | 28.95
10 | 1.113 | 0.04109 | -0.2 | 27.075
10.5 | 0.962 | 0.0836 | -0.084 | 11.513
11 | 1.152 | 0.05376 | -0.195 | 21.436
11.5 | 1.02 | 0.09529 | -0.099 | 10.708
12 | 1.191 | 0.065 | -0.191 | 18.321
12.5 | 1.079 | 0.10752 | -0.11 | 10.034
13 | 1.125 | 0.10962 | -0.136 | 10.259

## 64. Re 3M Mach 0.50 (2)
BIGFOIL.COM POLAR EXPORT
e435
EPPLER 435 |  |  |  | Cl Max: | 1.6746 | at alpha= | 13.5 | deg
XFOIL ncrit=9 |  |  |  | L/D Max: | 180.289 | at alpha= | 2.5 | deg
Re: | 3000000 |  |  | Cd Min: | 0.24035 | at alpha= | -20 | deg
Mach: | 0.5 |  |  | Cl=0 at alpha= | -5.8395 | deg
|  |  |  | @ Cl=0.1, Cd= | 0.0086717
|  |  |  | @ Cl=0.4, Cd= | 0.0067104
|  |  |  | @ Cl=0.6, Cd= | 0.0051312
alpha (deg) | Cl | Cd | Cm | Cl/Cd
-20 | -0.4069 | 0.24035 | -0.0398 | -1.6929
-19.5 | -0.3742 | 0.23114 | -0.048 | -1.6189
-19 | -0.3411 | 0.22198 | -0.0564 | -1.5366
-18.5 | -0.3084 | 0.21297 | -0.0645 | -1.4481
-18 | -0.275 | 0.20393 | -0.0727 | -1.3485
-17.5 | -0.2466 | 0.19557 | -0.0791 | -1.2609
-17 | -0.2181 | 0.1869 | -0.0856 | -1.1669
-16.5 | -0.1876 | 0.17805 | -0.093 | -1.0536
-16 | -0.1603 | 0.16993 | -0.0993 | -0.94333
-15 | -0.0688 | 0.14984 | -0.1241 | -0.45916
-14.5 | -0.0083 | 0.13815 | -0.1421 | -0.06008
-14 | 0.0134 | 0.1291 | -0.148 | 0.1038
-13.5 | 0.0296 | 0.12241 | -0.1509 | 0.24181
-12 | 0.0702 | 0.10182 | -0.1597 | 0.68945
-11.5 | 0.0857 | 0.09572 | -0.1625 | 0.89532
-11 | 0.0835 | 0.08597 | -0.166 | 0.97127
-10.5 | 0.0908 | 0.07864 | -0.1692 | 1.1546
-10 | 0.0894 | 0.07052 | -0.173 | 1.2677
-9.5 | 0.0744 | 0.06042 | -0.1779 | 1.2314
-9 | 0.059 | 0.04917 | -0.1848 | 1.1999
-8.5 | 0.0247 | 0.03705 | -0.1926 | 0.66667
-8 | -0.0117 | 0.02928 | -0.1937 | -0.39959
-7.5 | -0.0475 | 0.02355 | -0.1895 | -2.017
-7 | -0.0716 | 0.0188 | -0.1827 | -3.8085
-6.5 | -0.0628 | 0.01384 | -0.1771 | -4.5376
-6 | -0.019 | 0.01102 | -0.1738 | -1.7241
-5.5 | 0.0402 | 0.0095 | -0.1722 | 4.2316
-5 | 0.1059 | 0.00859 | -0.1717 | 12.3283
-4.5 | 0.1764 | 0.00802 | -0.172 | 21.995
-4 | 0.246 | 0.00762 | -0.1722 | 32.2835
-3.5 | 0.3169 | 0.00719 | -0.1731 | 44.0751
-3 | 0.3879 | 0.00679 | -0.1742 | 57.1281
-2.5 | 0.4593 | 0.00632 | -0.1758 | 72.6741
-2 | 0.5371 | 0.00523 | -0.1797 | 102.696
-1.5 | 0.6071 | 0.00512 | -0.1807 | 118.5742
-1 | 0.6762 | 0.00516 | -0.1813 | 131.0465
-0.5 | 0.7442 | 0.00524 | -0.1817 | 142.0229
0 | 0.8103 | 0.00537 | -0.1817 | 150.8939
0.5 | 0.8775 | 0.00547 | -0.1819 | 160.4205
1 | 0.943 | 0.00562 | -0.1818 | 167.7936
1.5 | 1.0063 | 0.0058 | -0.1811 | 173.5
2 | 1.0658 | 0.00599 | -0.1796 | 177.9299
2.5 | 1.1232 | 0.00623 | -0.1775 | 180.2889
3 | 1.1769 | 0.0066 | -0.1747 | 178.3182
3.5 | 1.2303 | 0.00702 | -0.1717 | 175.2564
4 | 1.2781 | 0.00757 | -0.1677 | 168.8375
4.5 | 1.3215 | 0.00826 | -0.1629 | 159.9879
5 | 1.3578 | 0.00919 | -0.157 | 147.7476
5.5 | 1.3882 | 0.01038 | -0.1503 | 133.738
6 | 1.4193 | 0.01171 | -0.144 | 121.2041
6.5 | 1.4446 | 0.01345 | -0.1373 | 107.4052
7 | 1.4722 | 0.01535 | -0.1313 | 95.9088
7.5 | 1.4951 | 0.0177 | -0.1252 | 84.4689
8 | 1.5173 | 0.02034 | -0.1194 | 74.5969
8.5 | 1.5373 | 0.02333 | -0.1139 | 65.8937
9 | 1.5587 | 0.02646 | -0.1088 | 58.9078
9.5 | 1.5779 | 0.02998 | -0.104 | 52.6318
10 | 1.5937 | 0.03395 | -0.0994 | 46.9426
10.5 | 1.6119 | 0.03806 | -0.0954 | 42.3516
11 | 1.627 | 0.04266 | -0.0916 | 38.1388
11.5 | 1.643 | 0.0475 | -0.0884 | 34.5895
12.5 | 1.6634 | 0.0591 | -0.0831 | 28.1455
13.5 | 1.6746 | 0.07303 | -0.0803 | 22.9303
14 | 1.6742 | 0.08121 | -0.08 | 20.6157
15 | 1.6526 | 0.10128 | -0.0825 | 16.3171
15.5 | 1.6295 | 0.11353 | -0.0861 | 14.353
16 | 1.6009 | 0.12695 | -0.0916 | 12.6105
16.5 | 1.5709 | 0.14102 | -0.0987 | 11.1396
17 | 1.5437 | 0.15532 | -0.1071 | 9.9388
18 | 1.492 | 0.18247 | -0.1239 | 8.1767
18.5 | 1.4712 | 0.19661 | -0.1339 | 7.4828

## 65. Re 4M Mach 0.00 (1)
BIGFOIL.COM POLAR EXPORT
e435
EPPLER 435 |  |  |  | Cl Max: | 1.852 | at alpha= | 10.5 | deg
JavaFoil+Calcfoil stall+Eppler ext transition |  |  |  | L/D Max: | 186.797 | at alpha= | 3.5 | deg
Re: | 4000000 |  |  | Cd Min: | 0.00486 | at alpha= | -2.5 | deg
Mach: | 0 |  |  | Cl=0 at alpha= | -6.5893 | deg
|  |  |  | @ Cl=0.1, Cd= | 0.009391
|  |  |  | @ Cl=0.4, Cd= | 0.0055753
|  |  |  | @ Cl=0.6, Cd= | 0.0049329
alpha (deg) | Cl | Cd | Cm | Cl/Cd
-17 | -0.337 | 0.11796 | -0.073 | -2.859
-16.5 | -0.346 | 0.11204 | -0.074 | -3.086
-16 | -0.353 | 0.10721 | -0.075 | -3.293
-15.5 | -0.36 | 0.10152 | -0.076 | -3.542
-15 | -0.365 | 0.09504 | -0.079 | -3.842
-14.5 | -0.368 | 0.09016 | -0.08 | -4.086
-14 | -0.371 | 0.0827 | -0.085 | -4.487
-13.5 | -0.371 | 0.07625 | -0.089 | -4.868
-13 | -0.371 | 0.06715 | -0.095 | -5.52
-12.5 | -0.38 | 0.04413 | -0.114 | -8.607
-12 | -0.393 | 0.02202 | -0.129 | -17.829
-11.5 | -0.381 | 0.01814 | -0.133 | -21.03
-11 | -0.364 | 0.01594 | -0.135 | -22.807
-10.5 | -0.341 | 0.01417 | -0.137 | -24.031
-10 | -0.312 | 0.01295 | -0.139 | -24.089
-9.5 | -0.279 | 0.01184 | -0.141 | -23.538
-9 | -0.241 | 0.01094 | -0.143 | -21.997
-8.5 | -0.198 | 0.00822 | -0.145 | -24.079
-8 | -0.151 | 0.00878 | -0.147 | -17.196
-7.5 | -0.1 | 0.0085 | -0.148 | -11.803
-7 | -0.046 | 0.0091 | -0.15 | -5.106
-6.5 | 0.01 | 0.00889 | -0.152 | 1.144
-6 | 0.07 | 0.00945 | -0.155 | 7.379
-5.5 | 0.131 | 0.00933 | -0.156 | 13.999
-5 | 0.192 | 0.00929 | -0.157 | 20.683
-4.5 | 0.254 | 0.00916 | -0.158 | 27.782
-4 | 0.317 | 0.00708 | -0.159 | 44.777
-3.5 | 0.379 | 0.00591 | -0.16 | 64.176
-3 | 0.443 | 0.00489 | -0.161 | 90.645
-2.5 | 0.504 | 0.00486 | -0.162 | 103.799
-2 | 0.566 | 0.0049 | -0.163 | 115.642
-1.5 | 0.628 | 0.00496 | -0.164 | 126.453
-1 | 0.689 | 0.00511 | -0.165 | 134.829
-0.5 | 0.751 | 0.00515 | -0.166 | 145.735
0 | 0.812 | 0.00524 | -0.167 | 155.128
0.5 | 0.874 | 0.00533 | -0.168 | 163.829
1 | 0.932 | 0.00546 | -0.168 | 170.712
1.5 | 0.992 | 0.00559 | -0.169 | 177.662
2 | 1.053 | 0.00579 | -0.17 | 181.939
2.5 | 1.114 | 0.00604 | -0.171 | 184.504
3 | 1.174 | 0.00631 | -0.172 | 185.905
3.5 | 1.234 | 0.00661 | -0.173 | 186.797
4 | 1.294 | 0.00701 | -0.174 | 184.566
4.5 | 1.353 | 0.00737 | -0.174 | 183.533
5 | 1.412 | 0.00773 | -0.175 | 182.601
5.5 | 1.47 | 0.00817 | -0.176 | 179.94
6 | 1.527 | 0.00861 | -0.177 | 177.295
6.5 | 1.583 | 0.0091 | -0.177 | 173.939
7 | 1.638 | 0.00959 | -0.178 | 170.83
7.5 | 1.691 | 0.01013 | -0.179 | 166.851
8 | 1.74 | 0.01085 | -0.18 | 160.334
8.5 | 1.781 | 0.01149 | -0.18 | 154.971
9 | 1.815 | 0.01221 | -0.181 | 148.704
9.5 | 1.831 | 0.02007 | -0.181 | 91.246
10 | 1.846 | 0.02153 | -0.181 | 85.745
10.5 | 1.852 | 0.02083 | -0.181 | 88.928
11 | 1.846 | 0.02076 | -0.18 | 88.928
11.5 | 1.835 | 0.01935 | -0.18 | 94.831
12 | 1.816 | 0.02059 | -0.18 | 88.205
12.5 | 1.788 | 0.02756 | -0.18 | 64.882
13 | 1.752 | 0.02921 | -0.18 | 59.989
13.5 | 1.709 | 0.031 | -0.18 | 55.116
14 | 1.659 | 0.03301 | -0.18 | 50.261
14.5 | 1.605 | 0.03513 | -0.179 | 45.67
15 | 1.545 | 0.03749 | -0.179 | 41.217
15.5 | 1.483 | 0.04008 | -0.179 | 36.997

## 66. Re 4M Mach 0.00 (2)
BIGFOIL.COM POLAR EXPORT
e435
EPPLER 435 |  |  |  | Cl Max: | 1.8047 | at alpha= | 19 | deg
XFOIL ncrit=9 |  |  |  | L/D Max: | 191.371 | at alpha= | 3 | deg
Re: | 4000000 |  |  | Cd Min: | 0.09083 | at alpha= | 20 | deg
Mach: | 0 |  |  | Cl=0 at alpha= | -6.0792 | deg
|  |  |  | @ Cl=0.1, Cd= | 0.0070485
|  |  |  | @ Cl=0.4, Cd= | 0.0054401
|  |  |  | @ Cl=0.6, Cd= | 0.0044527
alpha (deg) | Cl | Cd | Cm | Cl/Cd
-14.5 | -0.6923 | 0.03121 | -0.1453 | -22.182
-14 | -0.6051 | 0.02542 | -0.1654 | -23.8041
-13.5 | -0.596 | 0.0217 | -0.1665 | -27.4654
-13 | -0.5873 | 0.01959 | -0.1633 | -29.9796
-12.5 | -0.5896 | 0.01701 | -0.1586 | -34.662
-12 | -0.5765 | 0.01584 | -0.154 | -36.3952
-11.5 | -0.5406 | 0.01501 | -0.1523 | -36.016
-11 | -0.5065 | 0.01366 | -0.1504 | -37.0791
-10.5 | -0.4645 | 0.0127 | -0.1493 | -36.5748
-10 | -0.419 | 0.01178 | -0.1487 | -35.5688
-9.5 | -0.3707 | 0.01103 | -0.1483 | -33.6083
-9 | -0.3197 | 0.01036 | -0.1483 | -30.8591
-8 | -0.2158 | 0.00889 | -0.1485 | -24.2745
-7.5 | -0.1607 | 0.00848 | -0.149 | -18.9505
-7 | -0.1048 | 0.00814 | -0.1495 | -12.8747
-6.5 | -0.0478 | 0.00781 | -0.1503 | -6.1204
-6 | 0.009 | 0.00754 | -0.1509 | 1.1936
-5.5 | 0.0665 | 0.00721 | -0.1517 | 9.2233
-5 | 0.1246 | 0.00693 | -0.1526 | 17.9798
-4.5 | 0.1822 | 0.00668 | -0.1534 | 27.2754
-4 | 0.241 | 0.00637 | -0.1545 | 37.8336
-3.5 | 0.2997 | 0.00609 | -0.1556 | 49.2118
-3 | 0.3584 | 0.0058 | -0.1567 | 61.7931
-2.5 | 0.4185 | 0.00528 | -0.1584 | 79.2614
-2 | 0.4793 | 0.00454 | -0.1605 | 105.5727
-1.5 | 0.5388 | 0.00441 | -0.1617 | 122.1769
-1 | 0.5969 | 0.00445 | -0.1624 | 134.1348
-0.5 | 0.6549 | 0.0045 | -0.1631 | 145.5333
0 | 0.7129 | 0.00455 | -0.1639 | 156.6813
0.5 | 0.7699 | 0.00466 | -0.1644 | 165.2146
1 | 0.8265 | 0.00477 | -0.1649 | 173.2704
1.5 | 0.8829 | 0.0049 | -0.1653 | 180.1837
2 | 0.9384 | 0.00506 | -0.1656 | 185.4545
2.5 | 0.9933 | 0.00523 | -0.1657 | 189.9235
3 | 1.0468 | 0.00547 | -0.1657 | 191.3711
3.5 | 1.0988 | 0.00576 | -0.1653 | 190.7639
4 | 1.1488 | 0.00611 | -0.1646 | 188.0196
4.5 | 1.196 | 0.00657 | -0.1633 | 182.0396
5 | 1.2407 | 0.00709 | -0.1615 | 174.9929
5.5 | 1.2837 | 0.00762 | -0.1595 | 168.4646
6 | 1.3221 | 0.00819 | -0.1565 | 161.4286
6.5 | 1.355 | 0.00878 | -0.1524 | 154.328
7 | 1.3871 | 0.00947 | -0.1483 | 146.4731
7.5 | 1.4176 | 0.01023 | -0.1441 | 138.5728
8 | 1.4463 | 0.01109 | -0.1396 | 130.4148
8.5 | 1.4724 | 0.01208 | -0.135 | 121.8874
9 | 1.4995 | 0.0131 | -0.1307 | 114.4656
9.5 | 1.5219 | 0.0144 | -0.1259 | 105.6875
10 | 1.5429 | 0.01588 | -0.1213 | 97.1599
10.5 | 1.5642 | 0.01749 | -0.117 | 89.434
11 | 1.5838 | 0.01932 | -0.1128 | 81.9772
11.5 | 1.6048 | 0.02122 | -0.1092 | 75.6268
12 | 1.6258 | 0.02325 | -0.1058 | 69.9269
12.5 | 1.6453 | 0.02551 | -0.1027 | 64.4963
13 | 1.6654 | 0.02785 | -0.0998 | 59.7989
13.5 | 1.6843 | 0.03042 | -0.0971 | 55.3682
14 | 1.702 | 0.03321 | -0.0947 | 51.2496
14.5 | 1.717 | 0.0358 | -0.0918 | 47.9609
15 | 1.7327 | 0.03907 | -0.0897 | 44.3486
15.5 | 1.7469 | 0.04261 | -0.0879 | 40.9974
16 | 1.7604 | 0.04639 | -0.0863 | 37.9478
16.5 | 1.7728 | 0.05043 | -0.085 | 35.1537
17 | 1.783 | 0.05485 | -0.0839 | 32.5068
17.5 | 1.7927 | 0.05951 | -0.0831 | 30.1243
18 | 1.7995 | 0.06467 | -0.0826 | 27.8259
18.5 | 1.8033 | 0.07039 | -0.0824 | 25.6187
19 | 1.8047 | 0.07665 | -0.0827 | 23.5447
19.5 | 1.8041 | 0.08334 | -0.0833 | 21.6475
20 | 1.7995 | 0.09083 | -0.0845 | 19.8117

## 67. Re 4M Mach 0.10 (1)
BIGFOIL.COM POLAR EXPORT
e435
EPPLER 435 |  |  |  | Cl Max: | 1.851 | at alpha= | 10.5 | deg
JavaFoil+Calcfoil stall+Eppler ext transition |  |  |  | L/D Max: | 186.584 | at alpha= | 3.5 | deg
Re: | 4000000 |  |  | Cd Min: | 0.00488 | at alpha= | -2.5 | deg
Mach: | 0.1 |  |  | Cl=0 at alpha= | -6.5877 | deg
|  |  |  | @ Cl=0.1, Cd= | 0.0095013
|  |  |  | @ Cl=0.4, Cd= | 0.0056242
|  |  |  | @ Cl=0.6, Cd= | 0.004945
alpha (deg) | Cl | Cd | Cm | Cl/Cd
-17 | -0.302 | 0.11972 | -0.072 | -2.526
-16.5 | -0.313 | 0.11366 | -0.073 | -2.755
-16 | -0.323 | 0.10868 | -0.074 | -2.971
-15.5 | -0.332 | 0.103 | -0.075 | -3.222
-15 | -0.34 | 0.09746 | -0.077 | -3.484
-14.5 | -0.346 | 0.09162 | -0.079 | -3.775
-14 | -0.35 | 0.08526 | -0.082 | -4.11
-13.5 | -0.353 | 0.07857 | -0.086 | -4.495
-13 | -0.354 | 0.07144 | -0.091 | -4.95
-12.5 | -0.353 | 0.06147 | -0.099 | -5.751
-12 | -0.378 | 0.02501 | -0.128 | -15.122
-11.5 | -0.372 | 0.01913 | -0.133 | -19.426
-11 | -0.357 | 0.01648 | -0.135 | -21.635
-10.5 | -0.336 | 0.01453 | -0.138 | -23.098
-10 | -0.309 | 0.01322 | -0.14 | -23.353
-9.5 | -0.277 | 0.01204 | -0.142 | -22.971
-9 | -0.239 | 0.0111 | -0.144 | -21.565
-8.5 | -0.197 | 0.01032 | -0.146 | -19.125
-8 | -0.151 | 0.00801 | -0.147 | -18.837
-7.5 | -0.1 | 0.00859 | -0.149 | -11.69
-7 | -0.047 | 0.00836 | -0.151 | -5.568
-6.5 | 0.01 | 0.00897 | -0.153 | 1.137
-6 | 0.07 | 0.00958 | -0.156 | 7.311
-5.5 | 0.131 | 0.00942 | -0.157 | 13.916
-5 | 0.193 | 0.00932 | -0.158 | 20.731
-4.5 | 0.256 | 0.00918 | -0.159 | 27.862
-4 | 0.318 | 0.00709 | -0.16 | 44.918
-3.5 | 0.381 | 0.00593 | -0.161 | 64.264
-3 | 0.445 | 0.0049 | -0.162 | 90.804
-2.5 | 0.507 | 0.00488 | -0.163 | 103.942
-2 | 0.569 | 0.00491 | -0.164 | 115.949
-1.5 | 0.631 | 0.00498 | -0.165 | 126.622
-1 | 0.693 | 0.00512 | -0.166 | 135.247
-0.5 | 0.755 | 0.00517 | -0.167 | 146.071
0 | 0.816 | 0.00525 | -0.167 | 155.46
0.5 | 0.878 | 0.00535 | -0.168 | 164.055
1 | 0.936 | 0.00548 | -0.169 | 170.938
1.5 | 0.997 | 0.0056 | -0.17 | 177.967
2 | 1.058 | 0.00581 | -0.171 | 182.04
2.5 | 1.119 | 0.00606 | -0.172 | 184.57
3 | 1.18 | 0.00634 | -0.173 | 186.012
3.5 | 1.24 | 0.00665 | -0.174 | 186.584
4 | 1.3 | 0.00705 | -0.174 | 184.29
4.5 | 1.36 | 0.00742 | -0.175 | 183.24
5 | 1.419 | 0.00778 | -0.176 | 182.269
5.5 | 1.477 | 0.00823 | -0.177 | 179.354
6 | 1.535 | 0.00868 | -0.178 | 176.695
6.5 | 1.591 | 0.00918 | -0.178 | 173.258
7 | 1.646 | 0.00967 | -0.179 | 170.102
7.5 | 1.698 | 0.01024 | -0.18 | 165.803
8 | 1.748 | 0.01098 | -0.18 | 159.206
8.5 | 1.788 | 0.01165 | -0.181 | 153.514
9 | 1.821 | 0.01237 | -0.182 | 147.258
9.5 | 1.835 | 0.02043 | -0.181 | 89.818
10 | 1.848 | 0.01955 | -0.181 | 94.517
10.5 | 1.851 | 0.02122 | -0.181 | 87.247
11 | 1.843 | 0.02115 | -0.181 | 87.121
11.5 | 1.828 | 0.01973 | -0.181 | 92.627
12 | 1.804 | 0.02101 | -0.181 | 85.868
12.5 | 1.771 | 0.02815 | -0.181 | 62.922
13 | 1.729 | 0.0299 | -0.181 | 57.846
13.5 | 1.68 | 0.03178 | -0.18 | 52.854
14 | 1.624 | 0.03388 | -0.18 | 47.927
14.5 | 1.562 | 0.03618 | -0.18 | 43.159
15 | 1.495 | 0.03874 | -0.179 | 38.594
15.5 | 1.425 | 0.0415 | -0.179 | 34.349

## 68. Re 4M Mach 0.10 (2)
BIGFOIL.COM POLAR EXPORT
e435
EPPLER 435 |  |  |  | Cl Max: | 1.795 | at alpha= | 18.5 | deg
XFOIL ncrit=9 |  |  |  | L/D Max: | 191.676 | at alpha= | 3 | deg
Re: | 4000000 |  |  | Cd Min: | 0.09613 | at alpha= | 20 | deg
Mach: | 0.1 |  |  | Cl=0 at alpha= | -6.0701 | deg
|  |  |  | @ Cl=0.1, Cd= | 0.0070775
|  |  |  | @ Cl=0.4, Cd= | 0.0054714
|  |  |  | @ Cl=0.6, Cd= | 0.00446
alpha (deg) | Cl | Cd | Cm | Cl/Cd
-14.5 | -0.6262 | 0.04147 | -0.1382 | -15.1001
-14 | -0.5859 | 0.03199 | -0.157 | -18.3151
-13.5 | -0.556 | 0.0248 | -0.17 | -22.4194
-13 | -0.558 | 0.0218 | -0.167 | -25.5963
-12.5 | -0.5645 | 0.01864 | -0.1628 | -30.2843
-12 | -0.5519 | 0.01694 | -0.159 | -32.5797
-11.5 | -0.5298 | 0.01605 | -0.1554 | -33.0093
-11 | -0.5016 | 0.01444 | -0.1528 | -34.7368
-10.5 | -0.4627 | 0.0133 | -0.1513 | -34.7895
-10 | -0.4193 | 0.01223 | -0.1503 | -34.2845
-9.5 | -0.3721 | 0.01134 | -0.1496 | -32.8131
-9 | -0.3217 | 0.01059 | -0.1494 | -30.3777
-8.5 | -0.2697 | 0.01002 | -0.1494 | -26.9162
-8 | -0.218 | 0.009 | -0.1494 | -24.2222
-7.5 | -0.1628 | 0.00856 | -0.1498 | -19.0187
-7 | -0.1065 | 0.00819 | -0.1503 | -13.0037
-6.5 | -0.0491 | 0.00785 | -0.151 | -6.2548
-6 | 0.008 | 0.00758 | -0.1516 | 1.0554
-5.5 | 0.0661 | 0.00724 | -0.1524 | 9.1298
-5 | 0.1245 | 0.00696 | -0.1533 | 17.8879
-4.5 | 0.1824 | 0.00671 | -0.154 | 27.1833
-4 | 0.2417 | 0.00639 | -0.1552 | 37.8247
-3.5 | 0.3007 | 0.00611 | -0.1562 | 49.2144
-3 | 0.3599 | 0.00581 | -0.1574 | 61.9449
-2.5 | 0.4203 | 0.0053 | -0.1591 | 79.3019
-2 | 0.4817 | 0.00456 | -0.1612 | 105.636
-1.5 | 0.5414 | 0.00443 | -0.1624 | 122.2122
-1 | 0.6 | 0.00446 | -0.1631 | 134.5291
-0.5 | 0.6582 | 0.00452 | -0.1638 | 145.6195
0 | 0.7166 | 0.00457 | -0.1646 | 156.8053
0.5 | 0.774 | 0.00467 | -0.1651 | 165.7388
1 | 0.831 | 0.00478 | -0.1656 | 173.8494
1.5 | 0.8875 | 0.00492 | -0.1659 | 180.3862
2 | 0.9434 | 0.00508 | -0.1662 | 185.7087
2.5 | 0.9986 | 0.00525 | -0.1664 | 190.2095
3 | 1.0523 | 0.00549 | -0.1663 | 191.6758
3.5 | 1.1046 | 0.00579 | -0.1658 | 190.7772
4 | 1.1547 | 0.00614 | -0.1651 | 188.0619
4.5 | 1.2017 | 0.00661 | -0.1637 | 181.8003
5 | 1.2466 | 0.00713 | -0.1618 | 174.8387
5.5 | 1.289 | 0.00768 | -0.1596 | 167.8385
6 | 1.3256 | 0.00823 | -0.1561 | 161.0693
6.5 | 1.3589 | 0.00885 | -0.152 | 153.548
7 | 1.391 | 0.00956 | -0.1478 | 145.5021
7.5 | 1.4213 | 0.01035 | -0.1434 | 137.3237
8 | 1.4504 | 0.01122 | -0.139 | 129.2692
8.5 | 1.4757 | 0.01226 | -0.1341 | 120.367
9 | 1.5021 | 0.01334 | -0.1297 | 112.6012
9.5 | 1.5246 | 0.01468 | -0.1249 | 103.8556
10 | 1.545 | 0.01625 | -0.1202 | 95.0769
11 | 1.5859 | 0.01984 | -0.1117 | 79.9345
12 | 1.627 | 0.02399 | -0.1047 | 67.8199
12.5 | 1.6467 | 0.02633 | -0.1015 | 62.5408
13 | 1.6662 | 0.0288 | -0.0986 | 57.8542
13.5 | 1.6843 | 0.03154 | -0.0959 | 53.402
14 | 1.7011 | 0.03452 | -0.0934 | 49.2787
14.5 | 1.7163 | 0.03722 | -0.0906 | 46.1123
15 | 1.732 | 0.04061 | -0.0886 | 42.6496
15.5 | 1.746 | 0.0443 | -0.0868 | 39.4131
16 | 1.7582 | 0.04835 | -0.0852 | 36.364
16.5 | 1.771 | 0.0525 | -0.084 | 33.7333
17 | 1.7791 | 0.05733 | -0.0829 | 31.0326
17.5 | 1.7875 | 0.06233 | -0.0823 | 28.678
18 | 1.7923 | 0.06792 | -0.0819 | 26.3884
18.5 | 1.795 | 0.07399 | -0.0819 | 24.26
19 | 1.794 | 0.08079 | -0.0824 | 22.2057
19.5 | 1.7924 | 0.08785 | -0.0834 | 20.403
20 | 1.7842 | 0.09613 | -0.085 | 18.5603

## 69. Re 4M Mach 0.25 (1)
BIGFOIL.COM POLAR EXPORT
e435
EPPLER 435 |  |  |  | Cl Max: | 1.849 | at alpha= | 9.5 | deg
JavaFoil+Calcfoil stall+Eppler ext transition |  |  |  | L/D Max: | 185.824 | at alpha= | 3.5 | deg
Re: | 4000000 |  |  | Cd Min: | 0.00493 | at alpha= | -2.5 | deg
Mach: | 0.25 |  |  | Cl=0 at alpha= | -6.5877 | deg
|  |  |  | @ Cl=0.1, Cd= | 0.0093863
|  |  |  | @ Cl=0.4, Cd= | 0.0059434
|  |  |  | @ Cl=0.6, Cd= | 0.0049814
alpha (deg) | Cl | Cd | Cm | Cl/Cd
-15.5 | -0.053 | 0.10777 | -0.074 | -0.494
-15 | -0.05 | 0.10269 | -0.074 | -0.49
-14.5 | -0.125 | 0.09702 | -0.075 | -1.287
-14 | -0.165 | 0.09181 | -0.076 | -1.798
-13.5 | -0.196 | 0.08686 | -0.077 | -2.259
-13 | -0.221 | 0.08204 | -0.079 | -2.696
-12.5 | -0.241 | 0.07653 | -0.082 | -3.147
-12 | -0.255 | 0.07066 | -0.086 | -3.607
-11.5 | -0.264 | 0.06343 | -0.093 | -4.157
-11 | -0.266 | 0.05618 | -0.101 | -4.742
-10.5 | -0.292 | 0.01851 | -0.138 | -15.749
-10 | -0.28 | 0.01523 | -0.142 | -18.379
-9.5 | -0.259 | 0.01336 | -0.144 | -19.362
-9 | -0.229 | 0.01209 | -0.147 | -18.961
-8.5 | -0.192 | 0.01112 | -0.149 | -17.292
-8 | -0.149 | 0.00853 | -0.15 | -17.473
-7.5 | -0.1 | 0.00818 | -0.152 | -12.249
-7 | -0.047 | 0.00878 | -0.154 | -5.331
-6.5 | 0.01 | 0.00857 | -0.156 | 1.202
-6 | 0.07 | 0.00918 | -0.158 | 7.668
-5.5 | 0.134 | 0.00962 | -0.161 | 13.946
-5 | 0.198 | 0.00952 | -0.162 | 20.795
-4.5 | 0.262 | 0.00941 | -0.163 | 27.894
-4 | 0.327 | 0.00721 | -0.164 | 45.386
-3.5 | 0.392 | 0.00608 | -0.165 | 64.405
-3 | 0.457 | 0.00497 | -0.166 | 92.075
-2.5 | 0.521 | 0.00493 | -0.167 | 105.687
-2 | 0.585 | 0.00496 | -0.168 | 117.803
-1.5 | 0.648 | 0.00505 | -0.169 | 128.294
-1 | 0.712 | 0.00521 | -0.17 | 136.773
-0.5 | 0.775 | 0.00529 | -0.171 | 146.505
0 | 0.839 | 0.00534 | -0.172 | 157.235
0.5 | 0.902 | 0.00546 | -0.173 | 165.363
1 | 0.962 | 0.00558 | -0.174 | 172.257
1.5 | 1.025 | 0.00572 | -0.175 | 179.261
2 | 1.087 | 0.00597 | -0.176 | 181.989
2.5 | 1.149 | 0.00623 | -0.177 | 184.642
3 | 1.212 | 0.00653 | -0.178 | 185.553
3.5 | 1.273 | 0.00685 | -0.178 | 185.824
4 | 1.335 | 0.00729 | -0.179 | 182.996
4.5 | 1.396 | 0.00769 | -0.18 | 181.45
5 | 1.456 | 0.00812 | -0.181 | 179.435
5.5 | 1.516 | 0.0086 | -0.182 | 176.364
6 | 1.575 | 0.0091 | -0.182 | 173.058
6.5 | 1.632 | 0.00966 | -0.183 | 168.96
7 | 1.687 | 0.01019 | -0.184 | 165.624
7.5 | 1.74 | 0.01084 | -0.185 | 160.469
8 | 1.789 | 0.01166 | -0.185 | 153.388
8.5 | 1.826 | 0.0125 | -0.186 | 146.046
9 | 1.838 | 0.0207 | -0.185 | 88.806
9.5 | 1.849 | 0.02028 | -0.185 | 91.137
10 | 1.848 | 0.01907 | -0.185 | 96.933
10.5 | 1.831 | 0.01917 | -0.185 | 95.512
11 | 1.804 | 0.02055 | -0.185 | 87.826
11.5 | 1.761 | 0.02804 | -0.185 | 62.808
12 | 1.701 | 0.02991 | -0.184 | 56.885
12.5 | 1.626 | 0.03203 | -0.184 | 50.759
13 | 1.536 | 0.0344 | -0.184 | 44.641
13.5 | 1.431 | 0.03714 | -0.184 | 38.533
14 | 1.315 | 0.04006 | -0.183 | 32.824
14.5 | 1.188 | 0.04365 | -0.182 | 27.224

## 70. Re 4M Mach 0.25 (2)
BIGFOIL.COM POLAR EXPORT
e435
EPPLER 435 |  |  |  | Cl Max: | 1.7543 | at alpha= | 17.5 | deg
XFOIL ncrit=9 |  |  |  | L/D Max: | 191.809 | at alpha= | 3 | deg
Re: | 4000000 |  |  | Cd Min: | 0.2218 | at alpha= | -20 | deg
Mach: | 0.25 |  |  | Cl=0 at alpha= | -6.0211 | deg
|  |  |  | @ Cl=0.1, Cd= | 0.0072451
|  |  |  | @ Cl=0.4, Cd= | 0.0056907
|  |  |  | @ Cl=0.6, Cd= | 0.0045073
alpha (deg) | Cl | Cd | Cm | Cl/Cd
-20 | -0.3903 | 0.2218 | -0.0379 | -1.7597
-19.5 | -0.365 | 0.21442 | -0.044 | -1.7023
-19 | -0.3398 | 0.20667 | -0.0502 | -1.6442
-18.5 | -0.3137 | 0.19872 | -0.0569 | -1.5786
-18 | -0.2883 | 0.19066 | -0.0634 | -1.5121
-17.5 | -0.263 | 0.18293 | -0.0697 | -1.4377
-16.5 | -0.2232 | 0.16764 | -0.0793 | -1.3314
-16 | -0.2035 | 0.15953 | -0.0844 | -1.2756
-15.5 | -0.1825 | 0.15146 | -0.09 | -1.2049
-15 | -0.1764 | 0.14019 | -0.0952 | -1.2583
-14.5 | -0.1499 | 0.13226 | -0.1026 | -1.1334
-14 | -0.0912 | 0.1231 | -0.1187 | -0.74086
-13 | -0.0325 | 0.10312 | -0.139 | -0.31517
-12.5 | -0.3333 | 0.03918 | -0.1722 | -8.5069
-12 | -0.3546 | 0.03201 | -0.1752 | -11.0778
-11.5 | -0.363 | 0.02728 | -0.175 | -13.3065
-11 | -0.3896 | 0.02198 | -0.172 | -17.7252
-10.5 | -0.3817 | 0.0196 | -0.1684 | -19.4745
-10 | -0.3886 | 0.01677 | -0.1621 | -23.1723
-9.5 | -0.3633 | 0.01434 | -0.1589 | -25.3347
-9 | -0.3238 | 0.01267 | -0.157 | -25.5564
-8.5 | -0.2766 | 0.01138 | -0.1558 | -24.3058
-8 | -0.2243 | 0.01044 | -0.1552 | -21.4847
-7.5 | -0.1737 | 0.00917 | -0.1546 | -18.9422
-7 | -0.1156 | 0.00854 | -0.1549 | -13.5363
-6.5 | -0.0568 | 0.00814 | -0.1552 | -6.9779
-6 | 0.0025 | 0.00778 | -0.1557 | 0.32134
-5.5 | 0.0631 | 0.00746 | -0.1564 | 8.4584
-5 | 0.1232 | 0.00711 | -0.157 | 17.3277
-4.5 | 0.184 | 0.00685 | -0.1578 | 26.8613
-4 | 0.2452 | 0.00652 | -0.1588 | 37.6074
-3.5 | 0.3057 | 0.00625 | -0.1597 | 48.912
-3 | 0.3678 | 0.00592 | -0.1611 | 62.1284
-2.5 | 0.4296 | 0.00548 | -0.1626 | 78.3942
-2 | 0.4943 | 0.00465 | -0.1651 | 106.3011
-1.5 | 0.5556 | 0.0045 | -0.1662 | 123.4667
-1 | 0.6167 | 0.00451 | -0.1671 | 136.7406
-0.5 | 0.6765 | 0.00458 | -0.1677 | 147.7074
0 | 0.7367 | 0.00465 | -0.1684 | 158.4301
0.5 | 0.7963 | 0.00474 | -0.169 | 167.9958
1 | 0.8552 | 0.00485 | -0.1694 | 176.3299
1.5 | 0.9133 | 0.005 | -0.1697 | 182.66
2 | 0.9709 | 0.00517 | -0.1699 | 187.795
2.5 | 1.0274 | 0.00537 | -0.1698 | 191.3222
3 | 1.0818 | 0.00564 | -0.1694 | 191.8085
3.5 | 1.1352 | 0.00595 | -0.1687 | 190.7899
4 | 1.1859 | 0.00633 | -0.1674 | 187.346
4.5 | 1.2328 | 0.00682 | -0.1655 | 180.7625
5 | 1.2763 | 0.00735 | -0.1628 | 173.6463
5.5 | 1.3106 | 0.00795 | -0.1582 | 164.8553
6 | 1.3472 | 0.00856 | -0.1542 | 157.3832
6.5 | 1.381 | 0.00927 | -0.1498 | 148.9752
7 | 1.4124 | 0.01009 | -0.145 | 139.9802
7.5 | 1.4397 | 0.01108 | -0.1398 | 129.9368
8 | 1.469 | 0.01209 | -0.135 | 121.5054
8.5 | 1.4932 | 0.01338 | -0.1298 | 111.5994
9 | 1.5166 | 0.01483 | -0.1247 | 102.2657
9.5 | 1.5386 | 0.01651 | -0.1198 | 93.192
10 | 1.5589 | 0.01846 | -0.115 | 84.4475
10.5 | 1.5778 | 0.02065 | -0.1105 | 76.4068
11 | 1.5962 | 0.02307 | -0.1063 | 69.1894
11.5 | 1.6157 | 0.0256 | -0.1025 | 63.1133
12 | 1.6337 | 0.0284 | -0.099 | 57.5246
12.5 | 1.651 | 0.03143 | -0.0957 | 52.5294
13 | 1.6691 | 0.03458 | -0.0928 | 48.2678
13.5 | 1.6858 | 0.03801 | -0.0902 | 44.3515
14 | 1.7016 | 0.04173 | -0.0879 | 40.7764
14.5 | 1.7167 | 0.04567 | -0.0859 | 37.5892
15.5 | 1.7374 | 0.05451 | -0.0819 | 31.8731
16 | 1.7447 | 0.05991 | -0.0808 | 29.122
16.5 | 1.7509 | 0.06568 | -0.0801 | 26.658
17 | 1.7541 | 0.07203 | -0.0798 | 24.3524
17.5 | 1.7543 | 0.07904 | -0.08 | 22.1951
18 | 1.7506 | 0.08682 | -0.0809 | 20.1636
18.5 | 1.746 | 0.09499 | -0.0823 | 18.3809
19 | 1.7391 | 0.1037 | -0.0844 | 16.7705
19.5 | 1.7294 | 0.11301 | -0.0873 | 15.3031
20 | 1.7177 | 0.12278 | -0.0908 | 13.9901

## 71. Re 4M Mach 0.50 (1)
BIGFOIL.COM POLAR EXPORT
e435
EPPLER 435 |  |  |  | Cl Max: | 1.894 | at alpha= | 8 | deg
JavaFoil+Calcfoil stall+Eppler ext transition |  |  |  | L/D Max: | 180.575 | at alpha= | 2 | deg
Re: | 4000000 |  |  | Cd Min: | 0.00526 | at alpha= | -2.5 | deg
Mach: | 0.5 |  |  | Cl=0 at alpha= | -6.6316 | deg
|  |  |  | @ Cl=0.1, Cd= | 0.0090488
|  |  |  | @ Cl=0.4, Cd= | 0.0084509
|  |  |  | @ Cl=0.6, Cd= | 0.0052624
alpha (deg) | Cl | Cd | Cm | Cl/Cd
-20 | -0.75 | 0.16313 | -0.083 | -4.596
-19.5 | -0.722 | 0.15826 | -0.084 | -4.565
-19 | -0.696 | 0.1571 | -0.086 | -4.433
-18.5 | -0.669 | 0.14848 | -0.086 | -4.504
-18 | -0.64 | 0.14449 | -0.085 | -4.431
-17.5 | -0.612 | 0.13826 | -0.083 | -4.423
-17 | -0.583 | 0.13313 | -0.081 | -4.381
-16.5 | -0.556 | 0.13012 | -0.081 | -4.27
-16 | -0.528 | 0.12588 | -0.081 | -4.194
-15.5 | -0.5 | 0.11977 | -0.081 | -4.176
-15 | -0.472 | 0.11601 | -0.082 | -4.072
-14.5 | -0.445 | 0.11274 | -0.084 | -3.949
-14 | -0.417 | 0.10862 | -0.081 | -3.835
-13.5 | -0.388 | 0.10342 | -0.077 | -3.752
-13 | -0.36 | 0.09969 | -0.076 | -3.613
-12.5 | -0.332 | 0.0962 | -0.077 | -3.455
-12 | -0.305 | 0.09313 | -0.078 | -3.27
-11.5 | -0.277 | 0.08963 | -0.078 | -3.086
-11 | -0.249 | 0.07338 | -0.08 | -3.39
-10.5 | -0.222 | 0.06515 | -0.091 | -3.405
-10 | -0.194 | 0.06184 | -0.092 | -3.132
-9.5 | -0.166 | 0.05729 | -0.095 | -2.892
-9 | -0.137 | 0.05552 | -0.091 | -2.466
-8.5 | -0.124 | 0.01768 | -0.158 | -7.031
-8 | -0.093 | 0.01467 | -0.162 | -6.354
-7.5 | -0.061 | 0.01253 | -0.166 | -4.871
-7 | -0.028 | 0.01152 | -0.168 | -2.411
-6.5 | 0.01 | 0.0086 | -0.17 | 1.118
-6 | 0.072 | 0.00916 | -0.173 | 7.852
-5.5 | 0.14 | 0.00889 | -0.174 | 15.797
-5 | 0.212 | 0.00958 | -0.176 | 22.09
-4.5 | 0.284 | 0.00946 | -0.178 | 30.024
-4 | 0.358 | 0.0102 | -0.18 | 35.055
-3.5 | 0.437 | 0.00691 | -0.185 | 63.273
-3 | 0.511 | 0.0053 | -0.186 | 96.536
-2.5 | 0.583 | 0.00526 | -0.187 | 110.843
-2 | 0.654 | 0.00527 | -0.188 | 123.994
-1.5 | 0.725 | 0.0054 | -0.189 | 134.238
-1 | 0.796 | 0.00552 | -0.19 | 144.298
-0.5 | 0.867 | 0.00562 | -0.191 | 154.151
0 | 0.938 | 0.00586 | -0.192 | 160.165
0.5 | 1.009 | 0.006 | -0.193 | 168.204
1 | 1.074 | 0.00614 | -0.195 | 174.844
1.5 | 1.143 | 0.00639 | -0.196 | 178.931
2 | 1.213 | 0.00672 | -0.197 | 180.575
2.5 | 1.282 | 0.00711 | -0.198 | 180.216
3 | 1.351 | 0.00753 | -0.198 | 179.305
3.5 | 1.419 | 0.00809 | -0.199 | 175.478
4 | 1.487 | 0.00862 | -0.2 | 172.432
4.5 | 1.554 | 0.00921 | -0.201 | 168.62
5 | 1.619 | 0.00994 | -0.202 | 162.945
5.5 | 1.684 | 0.01071 | -0.203 | 157.259
6 | 1.746 | 0.01161 | -0.204 | 150.338
6.5 | 1.789 | 0.01853 | -0.203 | 96.546
7 | 1.835 | 0.01836 | -0.203 | 99.965
7.5 | 1.872 | 0.01804 | -0.203 | 103.769
8 | 1.894 | 0.01744 | -0.203 | 108.553
8.5 | 1.864 | 0.01984 | -0.203 | 93.942
9 | 1.737 | 0.03157 | -0.202 | 55.034
9.5 | 1.088 | 0.03551 | -0.201 | 30.642
10 | 1.116 | 0.03884 | -0.201 | 28.725
10.5 | 1.134 | 0.04391 | -0.198 | 25.832
11 | 1.16 | 0.04993 | -0.197 | 23.224
11.5 | 1.153 | 0.05899 | -0.188 | 19.547
12 | 1.211 | 0.05724 | -0.196 | 21.16
12.5 | 1.08 | 0.10302 | -0.113 | 10.485
13 | 1.254 | 0.06572 | -0.192 | 19.082

## 72. Re 4M Mach 0.50 (2)
BIGFOIL.COM POLAR EXPORT
e435
EPPLER 435 |  |  |  | Cl Max: | 1.7023 | at alpha= | 14 | deg
XFOIL ncrit=9 |  |  |  | L/D Max: | 190.555 | at alpha= | 2.5 | deg
Re: | 4000000 |  |  | Cd Min: | 0.23736 | at alpha= | -20 | deg
Mach: | 0.5 |  |  | Cl=0 at alpha= | -5.8425 | deg
|  |  |  | @ Cl=0.1, Cd= | 0.008175
|  |  |  | @ Cl=0.4, Cd= | 0.0064137
|  |  |  | @ Cl=0.6, Cd= | 0.0049057
alpha (deg) | Cl | Cd | Cm | Cl/Cd
-20 | -0.382 | 0.23736 | -0.0484 | -1.6094
-19.5 | -0.3494 | 0.22814 | -0.0562 | -1.5315
-19 | -0.3167 | 0.21911 | -0.0643 | -1.4454
-18.5 | -0.2841 | 0.21016 | -0.0724 | -1.3518
-18 | -0.2572 | 0.2018 | -0.0784 | -1.2745
-17.5 | -0.2302 | 0.19363 | -0.0843 | -1.1889
-17 | -0.2007 | 0.18488 | -0.0913 | -1.0856
-16.5 | -0.1696 | 0.17603 | -0.0988 | -0.96347
-16 | -0.1467 | 0.168 | -0.1036 | -0.87321
-15.5 | -0.0825 | 0.15524 | -0.1227 | -0.53144
-15 | -0.028 | 0.14375 | -0.139 | -0.19478
-14.5 | -0.0069 | 0.1362 | -0.144 | -0.050661
-14 | 0.0122 | 0.12954 | -0.1477 | 0.094179
-13.5 | 0.0269 | 0.12207 | -0.151 | 0.22037
-13 | 0.0451 | 0.11509 | -0.1542 | 0.39187
-12.5 | 0.0526 | 0.10717 | -0.1574 | 0.49081
-12 | 0.07 | 0.1011 | -0.1604 | 0.69238
-11.5 | 0.081 | 0.09372 | -0.1636 | 0.86428
-11 | 0.0847 | 0.08557 | -0.167 | 0.98983
-10.5 | 0.0924 | 0.07835 | -0.1704 | 1.1793
-10 | 0.0882 | 0.06949 | -0.1745 | 1.2692
-9 | 0.0503 | 0.04586 | -0.1887 | 1.0968
-8.5 | 0.0168 | 0.03548 | -0.1948 | 0.47351
-8 | -0.0187 | 0.0282 | -0.1951 | -0.66312
-7.5 | -0.0582 | 0.02249 | -0.1899 | -2.5878
-7 | -0.0797 | 0.01763 | -0.183 | -4.5207
-6.5 | -0.0659 | 0.01261 | -0.1778 | -5.226
-6 | -0.02 | 0.01004 | -0.1746 | -1.992
-5.5 | 0.0435 | 0.00874 | -0.1735 | 4.9771
-5 | 0.1125 | 0.00805 | -0.1733 | 13.9752
-4.5 | 0.1818 | 0.0075 | -0.1734 | 24.24
-4 | 0.2535 | 0.00714 | -0.174 | 35.5042
-3.5 | 0.3237 | 0.0068 | -0.1746 | 47.6029
-3 | 0.3953 | 0.00644 | -0.1758 | 61.382
-2.5 | 0.4667 | 0.00604 | -0.1772 | 77.2682
-2 | 0.5417 | 0.00528 | -0.1801 | 102.5947
-1.5 | 0.6149 | 0.00481 | -0.1822 | 127.8378
-1 | 0.6846 | 0.00482 | -0.183 | 142.0332
-0.5 | 0.7521 | 0.00492 | -0.1834 | 152.8659
0 | 0.8201 | 0.00501 | -0.1838 | 163.6926
0.5 | 0.8872 | 0.00512 | -0.184 | 173.2812
1 | 0.9527 | 0.00528 | -0.1838 | 180.4356
1.5 | 1.017 | 0.00546 | -0.1834 | 186.2637
2 | 1.0778 | 0.00568 | -0.1821 | 189.7535
2.5 | 1.1338 | 0.00595 | -0.1797 | 190.5546
3 | 1.1878 | 0.0063 | -0.1769 | 188.5397
3.5 | 1.2386 | 0.00677 | -0.1735 | 182.9542
4 | 1.2844 | 0.00736 | -0.1691 | 174.5109
5 | 1.3632 | 0.00897 | -0.1581 | 151.9732
5.5 | 1.3958 | 0.01007 | -0.1517 | 138.6097
6 | 1.4245 | 0.01144 | -0.1449 | 124.5192
6.5 | 1.4536 | 0.01301 | -0.1386 | 111.7294
7 | 1.4827 | 0.01481 | -0.1327 | 100.1148
7.5 | 1.5061 | 0.01708 | -0.1265 | 88.1792
8 | 1.5315 | 0.01951 | -0.1209 | 78.4982
8.5 | 1.5534 | 0.02234 | -0.1154 | 69.5345
9 | 1.5726 | 0.02555 | -0.11 | 61.5499
9.5 | 1.596 | 0.02877 | -0.1054 | 55.4745
10 | 1.6126 | 0.03263 | -0.1006 | 49.4208
10.5 | 1.6318 | 0.0366 | -0.0964 | 44.5847
11 | 1.6483 | 0.04103 | -0.0926 | 40.173
11.5 | 1.6644 | 0.0458 | -0.0891 | 36.3406
12 | 1.675 | 0.05129 | -0.086 | 32.6574
12.5 | 1.686 | 0.05713 | -0.0835 | 29.5116
13 | 1.6963 | 0.06336 | -0.0815 | 26.7724
13.5 | 1.7021 | 0.07039 | -0.0801 | 24.181
14 | 1.7023 | 0.0784 | -0.0795 | 21.713
14.5 | 1.6977 | 0.08737 | -0.0796 | 19.4312
15 | 1.6822 | 0.0981 | -0.0811 | 17.1478
15.5 | 1.655 | 0.11067 | -0.0845 | 14.9544
16 | 1.6225 | 0.12443 | -0.0899 | 13.0395
16.5 | 1.5862 | 0.13912 | -0.0971 | 11.4017
17 | 1.5552 | 0.15364 | -0.1054 | 10.1224
17.5 | 1.5309 | 0.1676 | -0.1143 | 9.1342
18 | 1.509 | 0.18201 | -0.1244 | 8.2908

## 73. Re 5M Mach 0.00 (1)
BIGFOIL.COM POLAR EXPORT
e435
EPPLER 435 |  |  |  | Cl Max: | 1.856 | at alpha= | 10.5 | deg
JavaFoil+Calcfoil stall+Eppler ext transition |  |  |  | L/D Max: | 183.84 | at alpha= | 3 | deg
Re: | 5000000 |  |  | Cd Min: | 0.00476 | at alpha= | -2.5 | deg
Mach: | 0 |  |  | Cl=0 at alpha= | -6.5877 | deg
|  |  |  | @ Cl=0.1, Cd= | 0.0090962
|  |  |  | @ Cl=0.4, Cd= | 0.00531
|  |  |  | @ Cl=0.6, Cd= | 0.0048839
alpha (deg) | Cl | Cd | Cm | Cl/Cd
-17.5 | -0.329 | 0.12145 | -0.074 | -2.707
-17 | -0.338 | 0.11473 | -0.076 | -2.948
-16.5 | -0.347 | 0.10894 | -0.077 | -3.183
-16 | -0.354 | 0.10405 | -0.078 | -3.404
-15.5 | -0.361 | 0.09842 | -0.079 | -3.665
-15 | -0.367 | 0.09115 | -0.083 | -4.025
-14.5 | -0.37 | 0.08598 | -0.085 | -4.308
-14 | -0.374 | 0.07683 | -0.091 | -4.873
-13.5 | -0.378 | 0.06642 | -0.098 | -5.684
-13 | -0.402 | 0.03242 | -0.122 | -12.389
-12.5 | -0.403 | 0.02361 | -0.128 | -17.081
-12 | -0.396 | 0.01928 | -0.131 | -20.562
-11.5 | -0.384 | 0.01659 | -0.134 | -23.127
-11 | -0.365 | 0.01483 | -0.136 | -24.63
-10.5 | -0.342 | 0.01333 | -0.138 | -25.635
-10 | -0.313 | 0.01221 | -0.14 | -25.632
-9.5 | -0.28 | 0.01122 | -0.142 | -24.903
-9 | -0.241 | 0.01039 | -0.144 | -23.228
-8.5 | -0.198 | 0.00781 | -0.145 | -25.406
-8 | -0.151 | 0.00839 | -0.147 | -18.048
-7.5 | -0.101 | 0.00814 | -0.149 | -12.353
-7 | -0.047 | 0.00871 | -0.151 | -5.355
-6.5 | 0.01 | 0.00934 | -0.154 | 1.103
-6 | 0.07 | 0.00917 | -0.155 | 7.607
-5.5 | 0.131 | 0.00902 | -0.156 | 14.471
-5 | 0.192 | 0.00899 | -0.157 | 21.391
-4.5 | 0.254 | 0.00896 | -0.158 | 28.393
-4 | 0.317 | 0.00696 | -0.159 | 45.513
-3.5 | 0.379 | 0.00552 | -0.16 | 68.735
-3 | 0.443 | 0.00488 | -0.161 | 90.729
-2.5 | 0.504 | 0.00476 | -0.162 | 105.896
-2 | 0.566 | 0.00484 | -0.163 | 116.89
-1.5 | 0.628 | 0.00492 | -0.164 | 127.657
-1 | 0.689 | 0.00504 | -0.165 | 136.687
-0.5 | 0.751 | 0.00509 | -0.166 | 147.585
0 | 0.812 | 0.00523 | -0.167 | 155.416
0.5 | 0.874 | 0.00531 | -0.168 | 164.482
1 | 0.932 | 0.00543 | -0.168 | 171.569
1.5 | 0.992 | 0.00565 | -0.169 | 175.742
2 | 1.053 | 0.00584 | -0.17 | 180.217
2.5 | 1.114 | 0.00611 | -0.171 | 182.293
3 | 1.174 | 0.00639 | -0.172 | 183.84
3.5 | 1.234 | 0.00673 | -0.173 | 183.33
4 | 1.294 | 0.00706 | -0.174 | 183.228
4.5 | 1.353 | 0.00739 | -0.174 | 183.094
5 | 1.412 | 0.00777 | -0.175 | 181.733
5.5 | 1.47 | 0.00816 | -0.176 | 180.144
6 | 1.527 | 0.00859 | -0.177 | 177.811
6.5 | 1.583 | 0.00907 | -0.177 | 174.536
7 | 1.638 | 0.00946 | -0.178 | 173.118
7.5 | 1.691 | 0.01 | -0.179 | 169.146
8 | 1.74 | 0.01063 | -0.18 | 163.79
8.5 | 1.781 | 0.01127 | -0.18 | 158.037
9 | 1.815 | 0.01198 | -0.181 | 151.521
9.5 | 1.843 | 0.0128 | -0.182 | 143.959
10 | 1.849 | 0.02075 | -0.181 | 89.11
10.5 | 1.856 | 0.02 | -0.181 | 92.791
11 | 1.851 | 0.01989 | -0.181 | 93.052
11.5 | 1.839 | 0.02122 | -0.18 | 86.693
12 | 1.82 | 0.01968 | -0.18 | 92.44
12.5 | 1.792 | 0.02097 | -0.18 | 85.433
13 | 1.756 | 0.02793 | -0.18 | 62.872
13.5 | 1.713 | 0.02962 | -0.18 | 57.824
14 | 1.663 | 0.03149 | -0.18 | 52.812
14.5 | 1.608 | 0.03355 | -0.18 | 47.936
15 | 1.549 | 0.03579 | -0.179 | 43.279
15.5 | 1.486 | 0.03815 | -0.179 | 38.968

## 74. Re 5M Mach 0.00 (2)
BIGFOIL.COM POLAR EXPORT
e435
EPPLER 435 |  |  |  | Cl Max: | 1.8286 | at alpha= | 19 | deg
XFOIL ncrit=9 |  |  |  | L/D Max: | 195 | at alpha= | 3 | deg
Re: | 5000000 |  |  | Cd Min: | 0.08728 | at alpha= | 20 | deg
Mach: | 0 |  |  | Cl=0 at alpha= | -6.1002 | deg
|  |  |  | @ Cl=0.1, Cd= | 0.0067729
|  |  |  | @ Cl=0.4, Cd= | 0.0053787
|  |  |  | @ Cl=0.6, Cd= | 0.0042899
alpha (deg) | Cl | Cd | Cm | Cl/Cd
-16.5 | -0.7704 | 0.05066 | -0.1266 | -15.2073
-16 | -0.7564 | 0.04466 | -0.1319 | -16.9369
-15.5 | -0.7738 | 0.03472 | -0.1407 | -22.2869
-15 | -0.7696 | 0.02767 | -0.1478 | -27.8135
-14.5 | -0.6797 | 0.02161 | -0.1692 | -31.453
-14 | -0.661 | 0.02051 | -0.1661 | -32.2282
-13.5 | -0.6624 | 0.01793 | -0.162 | -36.9437
-13 | -0.644 | 0.01648 | -0.1589 | -39.0777
-12.5 | -0.6437 | 0.01468 | -0.1529 | -43.8488
-12 | -0.6065 | 0.01387 | -0.1512 | -43.7275
-11.5 | -0.5652 | 0.01303 | -0.1501 | -43.3768
-11 | -0.5235 | 0.01201 | -0.1489 | -43.5887
-10.5 | -0.4766 | 0.01127 | -0.1484 | -42.2893
-10 | -0.4275 | 0.01055 | -0.1481 | -40.5213
-9.5 | -0.3765 | 0.00993 | -0.1481 | -37.9154
-9 | -0.3239 | 0.00941 | -0.1482 | -34.4208
-8.5 | -0.2692 | 0.00898 | -0.1486 | -29.9777
-8 | -0.2141 | 0.00868 | -0.149 | -24.6659
-7.5 | -0.1595 | 0.00803 | -0.1495 | -19.863
-7 | -0.1029 | 0.00769 | -0.1502 | -13.381
-6.5 | -0.0463 | 0.00742 | -0.1508 | -6.2399
-6 | 0.0116 | 0.00713 | -0.1517 | 1.6269
-5.5 | 0.0695 | 0.0069 | -0.1525 | 10.0725
-5 | 0.1271 | 0.00666 | -0.1533 | 19.0841
-4.5 | 0.1859 | 0.0064 | -0.1543 | 29.0469
-4 | 0.2442 | 0.00613 | -0.1552 | 39.8369
-3 | 0.3619 | 0.00561 | -0.1575 | 64.5098
-2.5 | 0.4212 | 0.00525 | -0.1588 | 80.2286
-2 | 0.4822 | 0.0046 | -0.1609 | 104.8261
-1.5 | 0.542 | 0.00427 | -0.1623 | 126.9321
-1 | 0.6002 | 0.00429 | -0.1631 | 139.9068
-0.5 | 0.6587 | 0.00432 | -0.164 | 152.4769
0 | 0.7163 | 0.00439 | -0.1646 | 163.1663
0.5 | 0.7734 | 0.00448 | -0.1652 | 172.6339
1 | 0.83 | 0.00461 | -0.1656 | 180.0434
1.5 | 0.8862 | 0.00474 | -0.1661 | 186.962
2 | 0.9416 | 0.00491 | -0.1663 | 191.7719
2.5 | 0.9959 | 0.00513 | -0.1664 | 194.1326
3 | 1.0491 | 0.00538 | -0.1662 | 195
3.5 | 1.1003 | 0.00571 | -0.1657 | 192.697
4 | 1.1494 | 0.00611 | -0.1648 | 188.1178
4.5 | 1.196 | 0.0066 | -0.1634 | 181.2121
5 | 1.2413 | 0.00709 | -0.1618 | 175.0776
5.5 | 1.2846 | 0.00761 | -0.1598 | 168.8042
6 | 1.325 | 0.00815 | -0.1573 | 162.5767
7 | 1.3892 | 0.00941 | -0.1489 | 147.6302
7.5 | 1.421 | 0.01012 | -0.1448 | 140.415
8 | 1.4498 | 0.01095 | -0.1404 | 132.4018
8.5 | 1.477 | 0.01189 | -0.1359 | 124.222
9 | 1.5062 | 0.01281 | -0.1319 | 117.58
9.5 | 1.5297 | 0.01404 | -0.1272 | 108.953
10.5 | 1.5737 | 0.01696 | -0.1184 | 92.7889
11.5 | 1.616 | 0.0205 | -0.1106 | 78.8293
12 | 1.638 | 0.02242 | -0.1072 | 73.0598
12.5 | 1.6598 | 0.02447 | -0.1042 | 67.83
13 | 1.68 | 0.02674 | -0.1012 | 62.8272
13.5 | 1.6989 | 0.02924 | -0.0984 | 58.1019
14 | 1.7179 | 0.03187 | -0.096 | 53.9034
14.5 | 1.7357 | 0.03471 | -0.0937 | 50.0058
15 | 1.7494 | 0.03752 | -0.0909 | 46.6258
15.5 | 1.7655 | 0.04082 | -0.089 | 43.2509
16 | 1.7802 | 0.04437 | -0.0873 | 40.1217
16.5 | 1.7929 | 0.04828 | -0.0859 | 37.1355
17 | 1.8057 | 0.05233 | -0.0847 | 34.506
17.5 | 1.8137 | 0.05706 | -0.0837 | 31.7858
18 | 1.8215 | 0.06201 | -0.0831 | 29.3743
18.5 | 1.8244 | 0.06773 | -0.0827 | 26.9364
19 | 1.8286 | 0.07349 | -0.0828 | 24.8823
19.5 | 1.8271 | 0.08023 | -0.0832 | 22.7733
20 | 1.8245 | 0.08728 | -0.0842 | 20.904

## 75. Re 5M Mach 0.10 (1)
BIGFOIL.COM POLAR EXPORT
e435
EPPLER 435 |  |  |  | Cl Max: | 1.856 | at alpha= | 10.5 | deg
JavaFoil+Calcfoil stall+Eppler ext transition |  |  |  | L/D Max: | 183.81 | at alpha= | 3 | deg
Re: | 5000000 |  |  | Cd Min: | 0.00478 | at alpha= | -2.5 | deg
Mach: | 0.1 |  |  | Cl=0 at alpha= | -6.5877 | deg
|  |  |  | @ Cl=0.1, Cd= | 0.0091261
|  |  |  | @ Cl=0.4, Cd= | 0.00534
|  |  |  | @ Cl=0.6, Cd= | 0.004895
alpha (deg) | Cl | Cd | Cm | Cl/Cd
-17.5 | -0.292 | 0.1234 | -0.073 | -2.364
-17 | -0.303 | 0.11647 | -0.075 | -2.604
-16.5 | -0.314 | 0.11048 | -0.077 | -2.843
-16 | -0.324 | 0.1055 | -0.077 | -3.07
-15.5 | -0.333 | 0.09988 | -0.079 | -3.334
-15 | -0.341 | 0.09435 | -0.08 | -3.611
-14.5 | -0.347 | 0.08798 | -0.083 | -3.949
-14 | -0.353 | 0.08061 | -0.088 | -4.377
-13.5 | -0.357 | 0.07231 | -0.093 | -4.935
-13 | -0.363 | 0.05809 | -0.104 | -6.246
-12.5 | -0.386 | 0.02719 | -0.126 | -14.186
-12 | -0.384 | 0.02046 | -0.131 | -18.779
-11.5 | -0.374 | 0.01726 | -0.134 | -21.695
-11 | -0.358 | 0.01528 | -0.136 | -23.44
-10.5 | -0.337 | 0.01363 | -0.138 | -24.716
-10 | -0.31 | 0.01245 | -0.14 | -24.875
-9.5 | -0.277 | 0.01141 | -0.142 | -24.324
-9 | -0.24 | 0.01053 | -0.144 | -22.793
-8.5 | -0.198 | 0.00789 | -0.146 | -25.08
-8 | -0.151 | 0.00848 | -0.148 | -17.837
-7.5 | -0.101 | 0.00822 | -0.149 | -12.239
-7 | -0.047 | 0.00879 | -0.151 | -5.311
-6.5 | 0.01 | 0.00947 | -0.155 | 1.092
-6 | 0.07 | 0.00919 | -0.156 | 7.621
-5.5 | 0.131 | 0.00906 | -0.157 | 14.469
-5 | 0.193 | 0.00908 | -0.158 | 21.278
-4.5 | 0.256 | 0.00898 | -0.159 | 28.461
-4 | 0.318 | 0.00698 | -0.16 | 45.65
-3.5 | 0.381 | 0.00553 | -0.161 | 68.902
-3 | 0.445 | 0.00489 | -0.162 | 91.01
-2.5 | 0.507 | 0.00478 | -0.163 | 106.131
-2 | 0.569 | 0.00486 | -0.164 | 117.066
-1.5 | 0.631 | 0.00493 | -0.165 | 127.95
-1 | 0.693 | 0.00504 | -0.166 | 137.406
-0.5 | 0.755 | 0.0051 | -0.167 | 147.919
0 | 0.816 | 0.00524 | -0.167 | 155.748
0.5 | 0.878 | 0.00533 | -0.168 | 164.696
1 | 0.936 | 0.00545 | -0.169 | 171.745
1.5 | 0.997 | 0.00567 | -0.17 | 175.928
2 | 1.058 | 0.00587 | -0.171 | 180.293
2.5 | 1.119 | 0.00614 | -0.172 | 182.384
3 | 1.18 | 0.00642 | -0.173 | 183.81
3.5 | 1.24 | 0.00677 | -0.174 | 183.2
4 | 1.3 | 0.0071 | -0.174 | 183.088
4.5 | 1.36 | 0.00744 | -0.175 | 182.782
5 | 1.419 | 0.00782 | -0.176 | 181.379
5.5 | 1.477 | 0.00822 | -0.177 | 179.676
6 | 1.535 | 0.00866 | -0.178 | 177.272
6.5 | 1.591 | 0.00915 | -0.178 | 173.939
7 | 1.646 | 0.00955 | -0.179 | 172.372
7.5 | 1.698 | 0.0101 | -0.18 | 168.18
8 | 1.748 | 0.01074 | -0.18 | 162.795
8.5 | 1.788 | 0.0114 | -0.181 | 156.913
9 | 1.821 | 0.01212 | -0.182 | 150.256
9.5 | 1.837 | 0.02006 | -0.181 | 91.602
10 | 1.851 | 0.02112 | -0.182 | 87.634
10.5 | 1.856 | 0.02037 | -0.182 | 91.072
11 | 1.847 | 0.02025 | -0.181 | 91.215
11.5 | 1.832 | 0.02166 | -0.181 | 84.582
12 | 1.808 | 0.02008 | -0.181 | 90.03
12.5 | 1.775 | 0.02144 | -0.181 | 82.778
13 | 1.733 | 0.02858 | -0.181 | 60.643
13.5 | 1.684 | 0.03038 | -0.181 | 55.416
14 | 1.627 | 0.03234 | -0.181 | 50.314
14.5 | 1.565 | 0.03455 | -0.18 | 45.311
15 | 1.499 | 0.03698 | -0.18 | 40.524
15.5 | 1.429 | 0.03949 | -0.18 | 36.19

## 76. Re 5M Mach 0.10 (2)
BIGFOIL.COM POLAR EXPORT
e435
EPPLER 435 |  |  |  | Cl Max: | 1.8177 | at alpha= | 19 | deg
XFOIL ncrit=9 |  |  |  | L/D Max: | 195.315 | at alpha= | 3 | deg
Re: | 5000000 |  |  | Cd Min: | 0.09192 | at alpha= | 20 | deg
Mach: | 0.1 |  |  | Cl=0 at alpha= | -6.0936 | deg
|  |  |  | @ Cl=0.1, Cd= | 0.0067964
|  |  |  | @ Cl=0.4, Cd= | 0.0054003
|  |  |  | @ Cl=0.6, Cd= | 0.0042989
alpha (deg) | Cl | Cd | Cm | Cl/Cd
-14.5 | -0.6659 | 0.02653 | -0.1638 | -25.0999
-14 | -0.622 | 0.02349 | -0.17 | -26.4794
-13.5 | -0.6297 | 0.02021 | -0.1665 | -31.1578
-13 | -0.6185 | 0.01817 | -0.1633 | -34.0396
-12.5 | -0.6211 | 0.0158 | -0.1579 | -39.3101
-12 | -0.5994 | 0.01473 | -0.1542 | -40.6925
-11.5 | -0.5603 | 0.01385 | -0.1527 | -40.4549
-11 | -0.5226 | 0.01259 | -0.151 | -41.5091
-10.5 | -0.4774 | 0.01172 | -0.1501 | -40.7338
-10 | -0.4294 | 0.01088 | -0.1496 | -39.4669
-9.5 | -0.3791 | 0.01016 | -0.1493 | -37.313
-9 | -0.3265 | 0.00958 | -0.1493 | -34.0814
-8.5 | -0.2719 | 0.00909 | -0.1496 | -29.912
-8 | -0.2166 | 0.00875 | -0.1499 | -24.7543
-7.5 | -0.1615 | 0.0081 | -0.1504 | -19.9383
-7 | -0.1046 | 0.00774 | -0.151 | -13.5142
-6 | 0.0108 | 0.00716 | -0.1524 | 1.5084
-5.5 | 0.0689 | 0.00693 | -0.1532 | 9.9423
-5 | 0.1271 | 0.00668 | -0.154 | 19.0269
-4.5 | 0.1862 | 0.00643 | -0.155 | 28.958
-4 | 0.2448 | 0.00616 | -0.1559 | 39.7403
-3.5 | 0.3041 | 0.0059 | -0.157 | 51.5424
-2.5 | 0.4231 | 0.00528 | -0.1595 | 80.1326
-2 | 0.4844 | 0.00463 | -0.1615 | 104.622
-1.5 | 0.5448 | 0.00428 | -0.1631 | 127.2897
-1 | 0.6032 | 0.0043 | -0.1638 | 140.2791
-0.5 | 0.6621 | 0.00433 | -0.1647 | 152.9099
0 | 0.7201 | 0.00439 | -0.1654 | 164.0319
0.5 | 0.7776 | 0.00449 | -0.1659 | 173.1849
1 | 0.8344 | 0.00462 | -0.1664 | 180.6061
1.5 | 0.891 | 0.00475 | -0.1668 | 187.5789
2 | 0.9468 | 0.00493 | -0.167 | 192.0487
2.5 | 1.0011 | 0.00516 | -0.167 | 194.0116
3 | 1.0547 | 0.0054 | -0.1669 | 195.3148
3.5 | 1.1062 | 0.00573 | -0.1663 | 193.0541
4 | 1.1554 | 0.00614 | -0.1653 | 188.1759
4.5 | 1.2018 | 0.00663 | -0.1638 | 181.267
5 | 1.2471 | 0.00713 | -0.1621 | 174.9088
5.5 | 1.2901 | 0.00766 | -0.16 | 168.4204
6 | 1.3286 | 0.00819 | -0.1569 | 162.2222
6.5 | 1.3609 | 0.0088 | -0.1525 | 154.6477
7 | 1.3931 | 0.00949 | -0.1483 | 146.7966
7.5 | 1.4252 | 0.01022 | -0.1443 | 139.4521
8 | 1.4539 | 0.01107 | -0.1397 | 131.3369
8.5 | 1.4807 | 0.01206 | -0.1351 | 122.7778
9 | 1.5096 | 0.01302 | -0.131 | 115.9447
9.5 | 1.5322 | 0.01432 | -0.1262 | 106.9972
10 | 1.5547 | 0.01576 | -0.1216 | 98.6485
10.5 | 1.5761 | 0.01738 | -0.1173 | 90.6847
11 | 1.5955 | 0.01925 | -0.113 | 82.8831
11.5 | 1.6182 | 0.02108 | -0.1094 | 76.7647
12 | 1.6397 | 0.02311 | -0.1061 | 70.952
12.5 | 1.6607 | 0.0253 | -0.1029 | 65.6403
13 | 1.6805 | 0.0277 | -0.0999 | 60.6679
13.5 | 1.6996 | 0.03029 | -0.0972 | 56.1109
14 | 1.7188 | 0.03301 | -0.0947 | 52.0691
14.5 | 1.7364 | 0.03598 | -0.0925 | 48.2601
15.5 | 1.7638 | 0.04256 | -0.0878 | 41.4427
16 | 1.7777 | 0.04635 | -0.0861 | 38.3538
16.5 | 1.7905 | 0.05041 | -0.0848 | 35.5187
17 | 1.8009 | 0.05487 | -0.0836 | 32.8212
17.5 | 1.8096 | 0.05971 | -0.0828 | 30.3065
18 | 1.8144 | 0.06522 | -0.0822 | 27.8197
18.5 | 1.817 | 0.07119 | -0.0821 | 25.5232
19 | 1.8177 | 0.07763 | -0.0824 | 23.4149
19.5 | 1.8162 | 0.08457 | -0.0831 | 21.4757
20 | 1.8133 | 0.09192 | -0.0844 | 19.7269

## 77. Re 5M Mach 0.25 (1)
BIGFOIL.COM POLAR EXPORT
e435
EPPLER 435 |  |  |  | Cl Max: | 1.853 | at alpha= | 9.5 | deg
JavaFoil+Calcfoil stall+Eppler ext transition |  |  |  | L/D Max: | 183.169 | at alpha= | 3 | deg
Re: | 5000000 |  |  | Cd Min: | 0.00485 | at alpha= | -2.5 | deg
Mach: | 0.25 |  |  | Cl=0 at alpha= | -6.5877 | deg
|  |  |  | @ Cl=0.1, Cd= | 0.0094064
|  |  |  | @ Cl=0.4, Cd= | 0.0055463
|  |  |  | @ Cl=0.6, Cd= | 0.0049391
alpha (deg) | Cl | Cd | Cm | Cl/Cd
-16 | -0.056 | 0.11177 | -0.074 | -0.503
-15.5 | -0.053 | 0.10594 | -0.075 | -0.503
-15 | -0.05 | 0.10079 | -0.076 | -0.499
-14.5 | -0.125 | 0.09489 | -0.078 | -1.318
-14 | -0.166 | 0.0893 | -0.08 | -1.854
-13.5 | -0.197 | 0.08401 | -0.082 | -2.344
-13 | -0.222 | 0.0787 | -0.084 | -2.824
-12.5 | -0.242 | 0.07359 | -0.087 | -3.288
-12 | -0.257 | 0.0659 | -0.094 | -3.902
-11.5 | -0.277 | 0.04315 | -0.117 | -6.413
-11 | -0.297 | 0.02059 | -0.136 | -14.433
-10.5 | -0.295 | 0.01622 | -0.14 | -18.153
-10 | -0.281 | 0.01409 | -0.143 | -19.973
-9.5 | -0.26 | 0.01259 | -0.145 | -20.623
-9 | -0.23 | 0.01144 | -0.147 | -20.087
-8.5 | -0.193 | 0.01057 | -0.149 | -18.242
-8 | -0.149 | 0.00815 | -0.151 | -18.342
-7.5 | -0.1 | 0.00868 | -0.153 | -11.579
-7 | -0.047 | 0.00841 | -0.154 | -5.582
-6.5 | 0.01 | 0.00901 | -0.156 | 1.147
-6 | 0.071 | 0.00948 | -0.16 | 7.536
-5.5 | 0.134 | 0.00932 | -0.161 | 14.391
-5 | 0.198 | 0.00927 | -0.162 | 21.344
-4.5 | 0.262 | 0.00922 | -0.163 | 28.446
-4 | 0.327 | 0.00708 | -0.164 | 46.2
-3.5 | 0.392 | 0.00563 | -0.165 | 69.558
-3 | 0.457 | 0.00495 | -0.166 | 92.366
-2.5 | 0.521 | 0.00485 | -0.167 | 107.437
-2 | 0.585 | 0.00492 | -0.168 | 118.792
-1.5 | 0.648 | 0.005 | -0.169 | 129.76
-1 | 0.712 | 0.00512 | -0.17 | 139.139
-0.5 | 0.775 | 0.00523 | -0.171 | 148.141
0 | 0.839 | 0.00533 | -0.172 | 157.366
0.5 | 0.902 | 0.00543 | -0.173 | 166.28
1 | 0.962 | 0.00557 | -0.174 | 172.687
1.5 | 1.025 | 0.0058 | -0.175 | 176.767
2 | 1.087 | 0.00603 | -0.176 | 180.198
2.5 | 1.149 | 0.0063 | -0.177 | 182.388
3 | 1.212 | 0.00661 | -0.178 | 183.169
3.5 | 1.273 | 0.00696 | -0.178 | 182.868
4 | 1.335 | 0.00732 | -0.179 | 182.324
4.5 | 1.396 | 0.00771 | -0.18 | 180.977
5 | 1.456 | 0.00815 | -0.181 | 178.802
5.5 | 1.516 | 0.00857 | -0.182 | 176.898
6 | 1.575 | 0.00906 | -0.182 | 173.895
6.5 | 1.632 | 0.00959 | -0.183 | 170.236
7 | 1.687 | 0.01006 | -0.184 | 167.682
7.5 | 1.74 | 0.01077 | -0.185 | 161.607
8 | 1.789 | 0.01142 | -0.185 | 156.587
8.5 | 1.826 | 0.01217 | -0.186 | 150.037
9 | 1.841 | 0.02007 | -0.186 | 91.701
9.5 | 1.853 | 0.01955 | -0.186 | 94.751
10 | 1.852 | 0.02097 | -0.186 | 88.295
10.5 | 1.835 | 0.02107 | -0.185 | 87.057
11 | 1.808 | 0.01967 | -0.185 | 91.912
11.5 | 1.765 | 0.0211 | -0.185 | 83.618
12 | 1.705 | 0.02863 | -0.185 | 59.562
12.5 | 1.63 | 0.03063 | -0.185 | 53.207
13 | 1.539 | 0.0329 | -0.184 | 46.784
13.5 | 1.435 | 0.03549 | -0.184 | 40.424
14 | 1.318 | 0.03824 | -0.184 | 34.475
14.5 | 1.191 | 0.0416 | -0.183 | 28.638

## 78. Re 5M Mach 0.25 (2)
BIGFOIL.COM POLAR EXPORT
e435
EPPLER 435 |  |  |  | Cl Max: | 1.7775 | at alpha= | 17.5 | deg
XFOIL ncrit=9 |  |  |  | L/D Max: | 196.239 | at alpha= | 3 | deg
Re: | 5000000 |  |  | Cd Min: | 0.15839 | at alpha= | -16 | deg
Mach: | 0.25 |  |  | Cl=0 at alpha= | -6.0464 | deg
|  |  |  | @ Cl=0.1, Cd= | 0.006938
|  |  |  | @ Cl=0.4, Cd= | 0.005573
|  |  |  | @ Cl=0.6, Cd= | 0.0043367
alpha (deg) | Cl | Cd | Cm | Cl/Cd
-16 | -0.1934 | 0.15839 | -0.0877 | -1.221
-15.5 | -0.172 | 0.15036 | -0.0934 | -1.1439
-15 | -0.1551 | 0.1403 | -0.1003 | -1.1055
-13.5 | -0.2762 | 0.0677 | -0.1515 | -4.0798
-13 | -0.3446 | 0.04434 | -0.1687 | -7.7718
-12.5 | -0.4018 | 0.03213 | -0.1761 | -12.5054
-12 | -0.4199 | 0.02655 | -0.1761 | -15.8154
-11.5 | -0.422 | 0.02287 | -0.1742 | -18.4521
-11 | -0.4411 | 0.01871 | -0.1694 | -23.5756
-10.5 | -0.4386 | 0.01675 | -0.1637 | -26.1851
-10 | -0.4165 | 0.01436 | -0.1601 | -29.0042
-9.5 | -0.3813 | 0.01247 | -0.1576 | -30.5774
-9 | -0.3346 | 0.01114 | -0.1564 | -30.0359
-8.5 | -0.2835 | 0.01012 | -0.1556 | -28.0138
-8 | -0.2288 | 0.00939 | -0.1553 | -24.3663
-7.5 | -0.1713 | 0.00878 | -0.1554 | -19.5103
-7 | -0.1143 | 0.00811 | -0.1555 | -14.0937
-6.5 | -0.0548 | 0.00769 | -0.1559 | -7.1261
-6 | 0.0056 | 0.00735 | -0.1566 | 0.7619
-5.5 | 0.0656 | 0.00709 | -0.1571 | 9.2525
-5 | 0.1267 | 0.00682 | -0.1579 | 18.5777
-4.5 | 0.1877 | 0.00656 | -0.1587 | 28.6128
-4 | 0.2484 | 0.00629 | -0.1596 | 39.4913
-3.5 | 0.3101 | 0.006 | -0.1607 | 51.6833
-3 | 0.371 | 0.00574 | -0.1618 | 64.6341
-2.5 | 0.4335 | 0.00538 | -0.1633 | 80.5762
-2 | 0.4965 | 0.00475 | -0.1653 | 104.5263
-1.5 | 0.5597 | 0.00433 | -0.1671 | 129.261
-1 | 0.6203 | 0.00434 | -0.1679 | 142.9263
-0.5 | 0.6806 | 0.0044 | -0.1686 | 154.6818
0 | 0.741 | 0.00445 | -0.1693 | 166.5169
0.5 | 0.8004 | 0.00456 | -0.1699 | 175.5263
1 | 0.859 | 0.00469 | -0.1703 | 183.1557
1.5 | 0.9174 | 0.00483 | -0.1706 | 189.9379
2 | 0.9746 | 0.00502 | -0.1707 | 194.1434
2.5 | 1.0299 | 0.00528 | -0.1704 | 195.0568
3 | 1.0852 | 0.00553 | -0.1701 | 196.2387
3.5 | 1.1378 | 0.00586 | -0.1693 | 194.1638
4 | 1.187 | 0.00631 | -0.1678 | 188.1141
4.5 | 1.2336 | 0.00682 | -0.1658 | 180.8798
5 | 1.277 | 0.00736 | -0.1631 | 173.5054
5.5 | 1.3131 | 0.00789 | -0.1589 | 166.4259
6 | 1.3488 | 0.00851 | -0.1546 | 158.4959
6.5 | 1.3828 | 0.0092 | -0.1502 | 150.3043
7 | 1.4152 | 0.00997 | -0.1457 | 141.9458
7.5 | 1.4448 | 0.01089 | -0.1407 | 132.6722
8.5 | 1.4977 | 0.01316 | -0.1305 | 113.807
9.5 | 1.5472 | 0.01606 | -0.121 | 96.3387
10 | 1.5665 | 0.018 | -0.116 | 87.0278
10.5 | 1.5881 | 0.02001 | -0.1117 | 79.3653
11 | 1.6064 | 0.02238 | -0.1073 | 71.7784
11.5 | 1.6279 | 0.02473 | -0.1037 | 65.8269
12 | 1.6478 | 0.02734 | -0.1002 | 60.2707
12.5 | 1.6667 | 0.03019 | -0.0969 | 55.207
13 | 1.6846 | 0.03329 | -0.0939 | 50.6038
13.5 | 1.7024 | 0.03656 | -0.0912 | 46.5646
14 | 1.7195 | 0.04008 | -0.0888 | 42.9017
14.5 | 1.7341 | 0.044 | -0.0866 | 39.4114
15 | 1.7474 | 0.04825 | -0.0848 | 36.2155
16 | 1.7655 | 0.05764 | -0.0812 | 30.6298
16.5 | 1.7727 | 0.0632 | -0.0803 | 28.0491
17 | 1.7763 | 0.0694 | -0.0799 | 25.5951
17.5 | 1.7775 | 0.07618 | -0.0799 | 23.3329
18 | 1.7772 | 0.0834 | -0.0805 | 21.3094
18.5 | 1.774 | 0.09124 | -0.0816 | 19.4432
19 | 1.7676 | 0.09978 | -0.0835 | 17.715
19.5 | 1.7567 | 0.10913 | -0.0861 | 16.0973
20 | 1.7435 | 0.11905 | -0.0895 | 14.6451

## 79. Re 5M Mach 0.50 (1)
BIGFOIL.COM POLAR EXPORT
e435
EPPLER 435 |  |  |  | Cl Max: | 1.897 | at alpha= | 8 | deg
JavaFoil+Calcfoil stall+Eppler ext transition |  |  |  | L/D Max: | 178.657 | at alpha= | 2.5 | deg
Re: | 5000000 |  |  | Cd Min: | 0.00522 | at alpha= | -2 | deg
Mach: | 0.5 |  |  | Cl=0 at alpha= | -6.6316 | deg
|  |  |  | @ Cl=0.1, Cd= | 0.0086707
|  |  |  | @ Cl=0.4, Cd= | 0.007802
|  |  |  | @ Cl=0.6, Cd= | 0.0052352
alpha (deg) | Cl | Cd | Cm | Cl/Cd
-20 | -0.75 | 0.15895 | -0.084 | -4.719
-19.5 | -0.723 | 0.15592 | -0.084 | -4.636
-19 | -0.697 | 0.1552 | -0.086 | -4.488
-18.5 | -0.669 | 0.14654 | -0.087 | -4.566
-18 | -0.641 | 0.14012 | -0.086 | -4.574
-17.5 | -0.613 | 0.13487 | -0.085 | -4.542
-17 | -0.584 | 0.13032 | -0.082 | -4.478
-16.5 | -0.556 | 0.12738 | -0.082 | -4.364
-16 | -0.528 | 0.1224 | -0.082 | -4.315
-15.5 | -0.5 | 0.11851 | -0.082 | -4.222
-15 | -0.473 | 0.11272 | -0.082 | -4.193
-14.5 | -0.445 | 0.11023 | -0.084 | -4.04
-14 | -0.417 | 0.1054 | -0.083 | -3.957
-13.5 | -0.388 | 0.10209 | -0.078 | -3.802
-13 | -0.36 | 0.09774 | -0.078 | -3.686
-12.5 | -0.333 | 0.09429 | -0.078 | -3.526
-12 | -0.305 | 0.09119 | -0.079 | -3.341
-11.5 | -0.277 | 0.08777 | -0.079 | -3.153
-11 | -0.249 | 0.07246 | -0.081 | -3.434
-10.5 | -0.223 | 0.06278 | -0.097 | -3.55
-10 | -0.195 | 0.05949 | -0.098 | -3.271
-9.5 | -0.167 | 0.05298 | -0.107 | -3.161
-9 | -0.138 | 0.05262 | -0.101 | -2.62
-8.5 | -0.126 | 0.01468 | -0.161 | -8.614
-8 | -0.094 | 0.01333 | -0.164 | -7.051
-7.5 | -0.061 | 0.01197 | -0.167 | -5.117
-7 | -0.028 | 0.01103 | -0.169 | -2.523
-6.5 | 0.01 | 0.00914 | -0.171 | 1.055
-6 | 0.072 | 0.00876 | -0.173 | 8.224
-5.5 | 0.141 | 0.00854 | -0.175 | 16.48
-5 | 0.212 | 0.00926 | -0.177 | 22.921
-4.5 | 0.285 | 0.00836 | -0.179 | 34.068
-4 | 0.359 | 0.00899 | -0.181 | 39.911
-3.5 | 0.437 | 0.00673 | -0.185 | 64.907
-3 | 0.511 | 0.00557 | -0.186 | 91.841
-2.5 | 0.583 | 0.00524 | -0.187 | 111.212
-2 | 0.654 | 0.00522 | -0.188 | 125.131
-1.5 | 0.725 | 0.00531 | -0.189 | 136.385
-1 | 0.796 | 0.00541 | -0.19 | 147.073
-0.5 | 0.867 | 0.00559 | -0.191 | 155.066
0 | 0.938 | 0.00583 | -0.192 | 160.922
0.5 | 1.009 | 0.00593 | -0.193 | 170.111
1 | 1.074 | 0.00619 | -0.195 | 173.557
1.5 | 1.143 | 0.00644 | -0.196 | 177.555
2 | 1.213 | 0.0068 | -0.197 | 178.34
2.5 | 1.282 | 0.00718 | -0.198 | 178.657
3 | 1.351 | 0.00767 | -0.198 | 176.186
3.5 | 1.419 | 0.00812 | -0.199 | 174.805
4 | 1.487 | 0.00862 | -0.2 | 172.389
4.5 | 1.554 | 0.00923 | -0.201 | 168.346
5 | 1.619 | 0.00988 | -0.202 | 163.842
5.5 | 1.684 | 0.01062 | -0.203 | 158.54
6 | 1.746 | 0.01144 | -0.204 | 152.52
6.5 | 1.791 | 0.01824 | -0.203 | 98.211
7 | 1.838 | 0.0181 | -0.204 | 101.533
7.5 | 1.875 | 0.02019 | -0.204 | 92.862
8 | 1.897 | 0.01952 | -0.203 | 97.209
8.5 | 1.867 | 0.01911 | -0.203 | 97.712
9 | 1.741 | 0.03031 | -0.202 | 57.431
9.5 | 1.09 | 0.03404 | -0.202 | 32.033
10 | 1.118 | 0.03718 | -0.201 | 30.071
10.5 | 1.141 | 0.04158 | -0.2 | 27.446
11 | 1.164 | 0.04729 | -0.198 | 24.619
11.5 | 1.192 | 0.04825 | -0.198 | 24.703
12 | 1.218 | 0.05385 | -0.197 | 22.615
12.5 | 1.154 | 0.07921 | -0.17 | 14.567
13 | 1.272 | 0.05902 | -0.196 | 21.548

## 80. Re 5M Mach 0.50 (2)
BIGFOIL.COM POLAR EXPORT
e435
EPPLER 435 |  |  |  | Cl Max: | 1.7258 | at alpha= | 14 | deg
XFOIL ncrit=9 |  |  |  | L/D Max: | 197.905 | at alpha= | 2 | deg
Re: | 5000000 |  |  | Cd Min: | 0.23668 | at alpha= | 20 | deg
Mach: | 0.5 |  |  | Cl=0 at alpha= | -5.8553 | deg
|  |  |  | @ Cl=0.1, Cd= | 0.0077309
|  |  |  | @ Cl=0.4, Cd= | 0.0061842
|  |  |  | @ Cl=0.6, Cd= | 0.0048241
alpha (deg) | Cl | Cd | Cm | Cl/Cd
-20 | -0.3627 | 0.23342 | -0.0554 | -1.5539
-19.5 | -0.331 | 0.22531 | -0.063 | -1.4691
-19 | -0.2997 | 0.21684 | -0.0705 | -1.3821
-18.5 | -0.2706 | 0.20859 | -0.0772 | -1.2973
-18 | -0.2467 | 0.20064 | -0.0818 | -1.2296
-17.5 | -0.2183 | 0.19237 | -0.0882 | -1.1348
-17 | -0.1876 | 0.18347 | -0.0955 | -1.0225
-16.5 | -0.1657 | 0.17568 | -0.0999 | -0.94319
-16 | -0.1049 | 0.16296 | -0.118 | -0.64372
-15.5 | -0.0494 | 0.15169 | -0.1342 | -0.32566
-15 | -0.024 | 0.14395 | -0.1404 | -0.16672
-14.5 | -0.0064 | 0.13604 | -0.1445 | -0.047045
-13.5 | 0.0255 | 0.12108 | -0.1515 | 0.2106
-13 | 0.0443 | 0.11494 | -0.1548 | 0.38542
-12.5 | 0.0509 | 0.10602 | -0.1581 | 0.4801
-12 | 0.0595 | 0.09811 | -0.1615 | 0.60646
-11.5 | 0.0833 | 0.09363 | -0.1644 | 0.88967
-11 | 0.0695 | 0.08208 | -0.1687 | 0.84673
-10.5 | 0.0741 | 0.07456 | -0.1724 | 0.99383
-10 | 0.0678 | 0.06564 | -0.1767 | 1.0329
-9.5 | 0.041 | 0.05365 | -0.1837 | 0.76421
-9 | 0.0239 | 0.04132 | -0.1928 | 0.57841
-8.5 | -0.007 | 0.03266 | -0.1968 | -0.21433
-8 | -0.039 | 0.02616 | -0.1959 | -1.4908
-7.5 | -0.0822 | 0.02107 | -0.1887 | -3.9013
-7 | -0.0932 | 0.01586 | -0.1829 | -5.8764
-6.5 | -0.0718 | 0.01148 | -0.1779 | -6.2544
-6 | -0.0191 | 0.00925 | -0.1754 | -2.0649
-5.5 | 0.0469 | 0.00819 | -0.1746 | 5.7265
-5 | 0.1163 | 0.00759 | -0.1744 | 15.3228
-4.5 | 0.188 | 0.00717 | -0.1748 | 26.2204
-4 | 0.2583 | 0.00683 | -0.1752 | 37.8184
-3.5 | 0.33 | 0.00651 | -0.176 | 50.6912
-3 | 0.4009 | 0.00618 | -0.177 | 64.8706
-2.5 | 0.4726 | 0.00583 | -0.1784 | 81.0635
-2 | 0.546 | 0.00525 | -0.1807 | 104
-1.5 | 0.6208 | 0.00466 | -0.1834 | 133.2189
-1 | 0.69 | 0.00463 | -0.1842 | 149.0281
-0.5 | 0.7592 | 0.00468 | -0.1849 | 162.2222
0 | 0.8271 | 0.00478 | -0.1853 | 173.0335
0.5 | 0.8939 | 0.00492 | -0.1854 | 181.687
1 | 0.9596 | 0.00507 | -0.1853 | 189.2702
1.5 | 1.0238 | 0.00527 | -0.1848 | 194.2694
2 | 1.0865 | 0.00549 | -0.1839 | 197.9053
2.5 | 1.1409 | 0.0058 | -0.1813 | 196.7069
3 | 1.1944 | 0.00614 | -0.1783 | 194.5277
3.5 | 1.2439 | 0.00663 | -0.1746 | 187.6169
4 | 1.289 | 0.00722 | -0.1701 | 178.5319
4.5 | 1.3293 | 0.00796 | -0.1647 | 166.9975
5 | 1.3659 | 0.00885 | -0.1587 | 154.339
5.5 | 1.4013 | 0.00986 | -0.1527 | 142.1197
6 | 1.4307 | 0.01118 | -0.146 | 127.9696
6.5 | 1.4625 | 0.01262 | -0.1399 | 115.8875
7 | 1.489 | 0.01448 | -0.1336 | 102.8315
7.5 | 1.515 | 0.0166 | -0.1276 | 91.2651
8 | 1.5394 | 0.01904 | -0.1218 | 80.8508
8.5 | 1.5641 | 0.0217 | -0.1164 | 72.0783
9.5 | 1.608 | 0.02797 | -0.1063 | 57.4902
10 | 1.6263 | 0.03167 | -0.1015 | 51.3514
10.5 | 1.6477 | 0.03547 | -0.0973 | 46.4533
11.5 | 1.679 | 0.04464 | -0.0896 | 37.612
12 | 1.6907 | 0.05 | -0.0864 | 33.814
13 | 1.7167 | 0.06154 | -0.0816 | 27.8957
13.5 | 1.7238 | 0.06836 | -0.0799 | 25.2165
14 | 1.7258 | 0.07608 | -0.079 | 22.684
14.5 | 1.7218 | 0.08494 | -0.0788 | 20.2708
15 | 1.7029 | 0.09594 | -0.0801 | 17.7496
15.5 | 1.6527 | 0.11126 | -0.0847 | 14.8544
16 | 1.6138 | 0.12587 | -0.0906 | 12.8212
16.5 | 1.5828 | 0.13986 | -0.0975 | 11.317
17 | 1.5561 | 0.15372 | -0.1053 | 10.123
17.5 | 1.534 | 0.16721 | -0.1137 | 9.1741
18 | 1.5148 | 0.18072 | -0.1228 | 8.382
18.5 | 1.4955 | 0.1949 | -0.1331 | 7.6732
19.5 | 1.4594 | 0.22249 | -0.153 | 6.5594
20 | 1.4443 | 0.23668 | -0.1638 | 6.1023

## 81. Re 6M Mach 0.00 (1)
BIGFOIL.COM POLAR EXPORT
e435
EPPLER 435 |  |  |  | Cl Max: | 1.859 | at alpha= | 10.5 | deg
JavaFoil+Calcfoil stall+Eppler ext transition |  |  |  | L/D Max: | 182.759 | at alpha= | 4 | deg
Re: | 6000000 |  |  | Cd Min: | 0.00481 | at alpha= | -2 | deg
Mach: | 0 |  |  | Cl=0 at alpha= | -6.5877 | deg
|  |  |  | @ Cl=0.1, Cd= | 0.0089262
|  |  |  | @ Cl=0.4, Cd= | 0.0055091
|  |  |  | @ Cl=0.6, Cd= | 0.0048374
alpha (deg) | Cl | Cd | Cm | Cl/Cd
-18 | -0.32 | 0.12513 | -0.075 | -2.556
-17.5 | -0.329 | 0.11906 | -0.076 | -2.767
-17 | -0.339 | 0.11249 | -0.078 | -3.012
-16.5 | -0.348 | 0.10612 | -0.08 | -3.277
-16 | -0.355 | 0.10126 | -0.081 | -3.508
-15.5 | -0.362 | 0.09494 | -0.083 | -3.815
-15 | -0.368 | 0.08796 | -0.086 | -4.188
-14.5 | -0.373 | 0.08199 | -0.089 | -4.544
-14 | -0.379 | 0.06961 | -0.097 | -5.444
-13.5 | -0.397 | 0.04255 | -0.115 | -9.33
-13 | -0.41 | 0.02529 | -0.126 | -16.218
-12.5 | -0.407 | 0.02106 | -0.129 | -19.309
-12 | -0.398 | 0.01787 | -0.132 | -22.291
-11.5 | -0.385 | 0.01566 | -0.134 | -24.585
-11 | -0.366 | 0.01406 | -0.137 | -26.06
-10.5 | -0.343 | 0.0127 | -0.139 | -26.971
-10 | -0.314 | 0.01166 | -0.14 | -26.921
-9.5 | -0.28 | 0.01074 | -0.142 | -26.078
-9 | -0.242 | 0.00999 | -0.144 | -24.217
-8.5 | -0.199 | 0.00834 | -0.146 | -23.838
-8 | -0.152 | 0.00808 | -0.148 | -18.765
-7.5 | -0.101 | 0.00865 | -0.149 | -11.667
-7 | -0.047 | 0.00925 | -0.153 | -5.115
-6.5 | 0.01 | 0.00909 | -0.154 | 1.134
-6 | 0.07 | 0.009 | -0.155 | 7.754
-5.5 | 0.131 | 0.00885 | -0.156 | 14.759
-5 | 0.192 | 0.00881 | -0.157 | 21.814
-4.5 | 0.254 | 0.00877 | -0.158 | 29.012
-4 | 0.317 | 0.00684 | -0.159 | 46.309
-3.5 | 0.379 | 0.00566 | -0.16 | 67.024
-3 | 0.443 | 0.0052 | -0.161 | 85.177
-2.5 | 0.504 | 0.00484 | -0.162 | 104.298
-2 | 0.566 | 0.00481 | -0.163 | 117.808
-1.5 | 0.628 | 0.00486 | -0.164 | 129.179
-1 | 0.689 | 0.00502 | -0.165 | 137.367
-0.5 | 0.751 | 0.0051 | -0.166 | 147.341
0 | 0.812 | 0.0052 | -0.167 | 156.137
0.5 | 0.874 | 0.00533 | -0.168 | 163.889
1 | 0.932 | 0.00551 | -0.168 | 169.117
1.5 | 0.992 | 0.00571 | -0.169 | 173.676
2 | 1.053 | 0.00592 | -0.17 | 177.841
2.5 | 1.114 | 0.00619 | -0.171 | 179.942
3 | 1.174 | 0.00648 | -0.172 | 181.084
3.5 | 1.234 | 0.00677 | -0.173 | 182.296
4 | 1.294 | 0.00708 | -0.174 | 182.759
4.5 | 1.353 | 0.00742 | -0.174 | 182.253
5 | 1.412 | 0.00777 | -0.175 | 181.693
5.5 | 1.47 | 0.00815 | -0.176 | 180.431
6 | 1.527 | 0.00857 | -0.177 | 178.306
6.5 | 1.583 | 0.00898 | -0.177 | 176.26
7 | 1.638 | 0.00938 | -0.178 | 174.626
7.5 | 1.691 | 0.00995 | -0.179 | 169.844
8 | 1.74 | 0.01048 | -0.18 | 166.119
8.5 | 1.781 | 0.01105 | -0.18 | 161.206
9 | 1.815 | 0.0117 | -0.181 | 155.093
9.5 | 1.843 | 0.01245 | -0.182 | 148.044
10 | 1.852 | 0.0202 | -0.181 | 91.675
10.5 | 1.859 | 0.02174 | -0.181 | 85.542
11 | 1.854 | 0.02184 | -0.181 | 84.898
11.5 | 1.843 | 0.02046 | -0.181 | 90.051
12 | 1.823 | 0.02179 | -0.181 | 83.671
12.5 | 1.795 | 0.02021 | -0.181 | 88.836
13 | 1.759 | 0.02695 | -0.181 | 65.283
13.5 | 1.716 | 0.02856 | -0.181 | 60.082
14 | 1.666 | 0.03033 | -0.18 | 54.938
14.5 | 1.611 | 0.03229 | -0.18 | 49.894
15 | 1.552 | 0.03444 | -0.18 | 45.066
15.5 | 1.489 | 0.03672 | -0.18 | 40.558

## 82. Re 6M Mach 0.00 (2)
BIGFOIL.COM POLAR EXPORT
e435
EPPLER 435 |  |  |  | Cl Max: | 1.8475 | at alpha= | 19.5 | deg
XFOIL ncrit=9 |  |  |  | L/D Max: | 195.896 | at alpha= | 3 | deg
Re: | 6000000 |  |  | Cd Min: | 0.08413 | at alpha= | 20 | deg
Mach: | 0 |  |  | Cl=0 at alpha= | -6.1178 | deg
|  |  |  | @ Cl=0.1, Cd= | 0.0065471
|  |  |  | @ Cl=0.4, Cd= | 0.0053
|  |  |  | @ Cl=0.6, Cd= | 0.0041542
alpha (deg) | Cl | Cd | Cm | Cl/Cd
-17.5 | -0.857 | 0.05171 | -0.1267 | -16.5732
-17 | -0.8743 | 0.04241 | -0.1331 | -20.6154
-16.5 | -0.9018 | 0.03296 | -0.1394 | -27.3604
-16 | -0.8666 | 0.03008 | -0.143 | -28.8098
-15.5 | -0.8463 | 0.02534 | -0.1481 | -33.3978
-15 | -0.7459 | 0.02071 | -0.1681 | -36.0164
-14.5 | -0.742 | 0.0185 | -0.1646 | -40.1081
-14 | -0.7139 | 0.01759 | -0.1625 | -40.5856
-13.5 | -0.7082 | 0.01558 | -0.1581 | -45.4557
-13 | -0.6942 | 0.01455 | -0.1534 | -47.7113
-12.5 | -0.6649 | 0.01332 | -0.1508 | -49.9174
-12 | -0.6221 | 0.01261 | -0.1498 | -49.3339
-11.5 | -0.5777 | 0.01186 | -0.149 | -48.7099
-11 | -0.5319 | 0.01106 | -0.1483 | -48.0922
-10.5 | -0.4823 | 0.01044 | -0.1481 | -46.1973
-10 | -0.4313 | 0.00984 | -0.148 | -43.8313
-9.5 | -0.379 | 0.00931 | -0.1481 | -40.7089
-9 | -0.3249 | 0.00885 | -0.1485 | -36.7119
-8.5 | -0.2702 | 0.00849 | -0.1488 | -31.8257
-8 | -0.2138 | 0.0082 | -0.1495 | -26.0732
-7.5 | -0.158 | 0.00777 | -0.15 | -20.3346
-6.5 | -0.0441 | 0.00711 | -0.1515 | -6.2025
-6 | 0.0136 | 0.00685 | -0.1523 | 1.9854
-5.5 | 0.0713 | 0.00665 | -0.153 | 10.7218
-5 | 0.1299 | 0.00644 | -0.154 | 20.1708
-4.5 | 0.1881 | 0.00621 | -0.1549 | 30.2899
-4 | 0.2468 | 0.00595 | -0.1559 | 41.479
-3.5 | 0.3055 | 0.00572 | -0.1569 | 53.4091
-3 | 0.3643 | 0.00548 | -0.158 | 66.4781
-2.5 | 0.4238 | 0.00518 | -0.1593 | 81.8147
-2 | 0.484 | 0.00465 | -0.1611 | 104.086
-1.5 | 0.544 | 0.00423 | -0.1627 | 128.6052
-1 | 0.6031 | 0.00415 | -0.1638 | 145.3253
-0.5 | 0.6611 | 0.0042 | -0.1645 | 157.4048
0 | 0.7185 | 0.00429 | -0.1651 | 167.4825
0.5 | 0.7757 | 0.00438 | -0.1657 | 177.1005
1 | 0.8325 | 0.00449 | -0.1662 | 185.412
1.5 | 0.8883 | 0.00466 | -0.1666 | 190.6223
2 | 0.9436 | 0.00483 | -0.1668 | 195.3623
2.5 | 0.9971 | 0.00509 | -0.1667 | 195.8939
3 | 1.05 | 0.00536 | -0.1665 | 195.8955
3.5 | 1.1008 | 0.00571 | -0.1659 | 192.7846
4 | 1.1493 | 0.00614 | -0.1649 | 187.1824
4.5 | 1.1962 | 0.00661 | -0.1636 | 180.9682
5 | 1.2414 | 0.00711 | -0.162 | 174.5992
5.5 | 1.2858 | 0.00759 | -0.1602 | 169.4071
6 | 1.3272 | 0.00812 | -0.1578 | 163.4483
6.5 | 1.361 | 0.00865 | -0.1539 | 157.341
7 | 1.3923 | 0.00932 | -0.1496 | 149.3884
7.5 | 1.425 | 0.00998 | -0.1456 | 142.7856
8 | 1.4542 | 0.0108 | -0.1412 | 134.6481
8.5 | 1.4827 | 0.01168 | -0.1369 | 126.9435
9 | 1.5114 | 0.0126 | -0.1328 | 119.9524
9.5 | 1.5348 | 0.01381 | -0.1281 | 111.1369
10 | 1.5602 | 0.01503 | -0.124 | 103.8057
11 | 1.604 | 0.01815 | -0.1155 | 88.3747
12 | 1.6482 | 0.02175 | -0.1084 | 75.7793
12.5 | 1.67 | 0.02374 | -0.1053 | 70.3454
13.5 | 1.7113 | 0.02826 | -0.0996 | 60.5556
14.5 | 1.7491 | 0.03355 | -0.0946 | 52.1341
15 | 1.7669 | 0.03647 | -0.0925 | 48.448
15.5 | 1.7812 | 0.03933 | -0.09 | 45.2886
16 | 1.7947 | 0.04293 | -0.0881 | 41.8053
16.5 | 1.8101 | 0.0465 | -0.0867 | 38.9269
17 | 1.8204 | 0.05075 | -0.0853 | 35.87
17.5 | 1.8312 | 0.05507 | -0.0843 | 33.2522
18 | 1.8378 | 0.06007 | -0.0834 | 30.5943
18.5 | 1.8442 | 0.06527 | -0.083 | 28.2549
19 | 1.845 | 0.07137 | -0.0829 | 25.8512
19.5 | 1.8475 | 0.07747 | -0.0832 | 23.8479
20 | 1.8469 | 0.08413 | -0.0839 | 21.9529

## 83. Re 6M Mach 0.10 (1)
BIGFOIL.COM POLAR EXPORT
e435
EPPLER 435 |  |  |  | Cl Max: | 1.859 | at alpha= | 10.5 | deg
JavaFoil+Calcfoil stall+Eppler ext transition |  |  |  | L/D Max: | 182.603 | at alpha= | 4 | deg
Re: | 6000000 |  |  | Cd Min: | 0.00482 | at alpha= | -2 | deg
Mach: | 0.1 |  |  | Cl=0 at alpha= | -6.5877 | deg
|  |  |  | @ Cl=0.1, Cd= | 0.0089611
|  |  |  | @ Cl=0.4, Cd= | 0.0055364
|  |  |  | @ Cl=0.6, Cd= | 0.004845
alpha (deg) | Cl | Cd | Cm | Cl/Cd
-17.5 | -0.292 | 0.12093 | -0.075 | -2.417
-17 | -0.304 | 0.11418 | -0.077 | -2.661
-16.5 | -0.315 | 0.10828 | -0.078 | -2.906
-16 | -0.325 | 0.10329 | -0.079 | -3.142
-15.5 | -0.334 | 0.09732 | -0.081 | -3.431
-15 | -0.342 | 0.09109 | -0.084 | -3.756
-14.5 | -0.349 | 0.08454 | -0.087 | -4.129
-14 | -0.356 | 0.07555 | -0.093 | -4.708
-13.5 | -0.363 | 0.06265 | -0.102 | -5.796
-13 | -0.389 | 0.02946 | -0.124 | -13.218
-12.5 | -0.391 | 0.02279 | -0.129 | -17.168
-12 | -0.386 | 0.01881 | -0.132 | -20.543
-11.5 | -0.376 | 0.01619 | -0.135 | -23.214
-11 | -0.359 | 0.01445 | -0.137 | -24.875
-10.5 | -0.338 | 0.013 | -0.139 | -25.988
-10 | -0.311 | 0.01188 | -0.141 | -26.15
-9.5 | -0.278 | 0.01093 | -0.143 | -25.454
-9 | -0.241 | 0.01013 | -0.145 | -23.766
-8.5 | -0.198 | 0.00843 | -0.146 | -23.514
-8 | -0.152 | 0.00817 | -0.148 | -18.554
-7.5 | -0.101 | 0.00873 | -0.15 | -11.552
-7 | -0.047 | 0.00848 | -0.152 | -5.519
-6.5 | 0.01 | 0.00911 | -0.155 | 1.135
-6 | 0.07 | 0.00903 | -0.156 | 7.758
-5.5 | 0.131 | 0.00889 | -0.157 | 14.749
-5 | 0.193 | 0.0089 | -0.158 | 21.701
-4.5 | 0.256 | 0.0088 | -0.159 | 29.044
-4 | 0.318 | 0.00687 | -0.16 | 46.347
-3.5 | 0.381 | 0.00567 | -0.161 | 67.207
-3 | 0.445 | 0.00522 | -0.162 | 85.336
-2.5 | 0.507 | 0.00485 | -0.163 | 104.546
-2 | 0.569 | 0.00482 | -0.164 | 118.083
-1.5 | 0.631 | 0.00487 | -0.165 | 129.49
-1 | 0.693 | 0.00503 | -0.166 | 137.767
-0.5 | 0.755 | 0.00511 | -0.167 | 147.671
0 | 0.816 | 0.00522 | -0.167 | 156.459
0.5 | 0.878 | 0.00535 | -0.168 | 164.167
1 | 0.936 | 0.00553 | -0.169 | 169.356
1.5 | 0.997 | 0.00574 | -0.17 | 173.839
2 | 1.058 | 0.00595 | -0.171 | 177.964
2.5 | 1.119 | 0.00622 | -0.172 | 179.835
3 | 1.18 | 0.00651 | -0.173 | 181.132
3.5 | 1.24 | 0.00681 | -0.174 | 182.201
4 | 1.3 | 0.00712 | -0.174 | 182.603
4.5 | 1.36 | 0.00747 | -0.175 | 181.976
5 | 1.419 | 0.00782 | -0.176 | 181.426
5.5 | 1.477 | 0.00821 | -0.177 | 179.999
6 | 1.535 | 0.00863 | -0.178 | 177.753
6.5 | 1.591 | 0.00906 | -0.178 | 175.65
7 | 1.646 | 0.00946 | -0.179 | 173.895
7.5 | 1.698 | 0.01005 | -0.18 | 169.049
8 | 1.748 | 0.0106 | -0.18 | 164.938
8.5 | 1.788 | 0.01117 | -0.181 | 160.022
9 | 1.821 | 0.01184 | -0.182 | 153.765
9.5 | 1.848 | 0.01261 | -0.183 | 146.535
10 | 1.854 | 0.02058 | -0.182 | 90.09
10.5 | 1.859 | 0.01975 | -0.182 | 94.118
11 | 1.851 | 0.01955 | -0.182 | 94.641
11.5 | 1.835 | 0.02089 | -0.182 | 87.88
12 | 1.811 | 0.01937 | -0.182 | 93.51
12.5 | 1.778 | 0.02065 | -0.181 | 86.111
13 | 1.737 | 0.02756 | -0.181 | 63.006
13.5 | 1.687 | 0.02928 | -0.181 | 57.619
14 | 1.63 | 0.03116 | -0.181 | 52.321
14.5 | 1.568 | 0.03325 | -0.181 | 47.17
15 | 1.502 | 0.03555 | -0.18 | 42.234
15.5 | 1.432 | 0.03798 | -0.18 | 37.702

## 84. Re 6M Mach 0.10 (2)
BIGFOIL.COM POLAR EXPORT
e435
EPPLER 435 |  |  |  | Cl Max: | 1.8377 | at alpha= | 19 | deg
XFOIL ncrit=9 |  |  |  | L/D Max: | 196.184 | at alpha= | 2.5 | deg
Re: | 6000000 |  |  | Cd Min: | 0.08908 | at alpha= | 20 | deg
Mach: | 0.1 |  |  | Cl=0 at alpha= | -6.1095 | deg
|  |  |  | @ Cl=0.1, Cd= | 0.0065664
|  |  |  | @ Cl=0.4, Cd= | 0.0053246
|  |  |  | @ Cl=0.6, Cd= | 0.0041683
alpha (deg) | Cl | Cd | Cm | Cl/Cd
-14.5 | -0.7072 | 0.02107 | -0.1691 | -33.5643
-14 | -0.6831 | 0.01982 | -0.167 | -34.4652
-13 | -0.6641 | 0.0158 | -0.1596 | -42.0316
-12.5 | -0.6595 | 0.01411 | -0.1539 | -46.7399
-12 | -0.6195 | 0.01329 | -0.1524 | -46.614
-11.5 | -0.5766 | 0.01247 | -0.1512 | -46.239
-11 | -0.5332 | 0.0115 | -0.1501 | -46.3652
-10.5 | -0.4845 | 0.01078 | -0.1497 | -44.9443
-10 | -0.4342 | 0.0101 | -0.1494 | -42.9901
-9.5 | -0.382 | 0.00949 | -0.1493 | -40.2529
-9 | -0.3279 | 0.00898 | -0.1495 | -36.5145
-8.5 | -0.2731 | 0.00858 | -0.1498 | -31.8298
-8 | -0.2163 | 0.00826 | -0.1504 | -26.1864
-7.5 | -0.1596 | 0.00794 | -0.1509 | -20.1008
-7 | -0.1035 | 0.00746 | -0.1514 | -13.874
-6.5 | -0.0453 | 0.00714 | -0.1523 | -6.3445
-6 | 0.0127 | 0.00688 | -0.153 | 1.8459
-5.5 | 0.0709 | 0.00667 | -0.1538 | 10.6297
-5 | 0.1299 | 0.00646 | -0.1547 | 20.1084
-4.5 | 0.1884 | 0.00624 | -0.1555 | 30.1923
-4 | 0.2476 | 0.00597 | -0.1566 | 41.474
-3.5 | 0.3066 | 0.00574 | -0.1576 | 53.4146
-3 | 0.3659 | 0.00549 | -0.1587 | 66.6485
-2.5 | 0.4257 | 0.0052 | -0.16 | 81.8654
-2 | 0.4864 | 0.00466 | -0.1618 | 104.3777
-1.5 | 0.5467 | 0.00424 | -0.1634 | 128.9387
-1 | 0.6062 | 0.00416 | -0.1645 | 145.7212
-0.5 | 0.6646 | 0.00421 | -0.1653 | 157.8622
0 | 0.7224 | 0.0043 | -0.1659 | 168
0.5 | 0.7799 | 0.0044 | -0.1665 | 177.25
1 | 0.837 | 0.00451 | -0.167 | 185.5876
1.5 | 0.8932 | 0.00467 | -0.1673 | 191.2634
2 | 0.9488 | 0.00485 | -0.1675 | 195.6289
2.5 | 1.0025 | 0.00511 | -0.1674 | 196.184
3 | 1.0556 | 0.00539 | -0.1671 | 195.8442
3.5 | 1.1066 | 0.00573 | -0.1665 | 193.1239
4 | 1.1553 | 0.00616 | -0.1654 | 187.5487
4.5 | 1.2022 | 0.00664 | -0.164 | 181.0542
5 | 1.2473 | 0.00715 | -0.1623 | 174.4476
5.5 | 1.2916 | 0.00763 | -0.1604 | 169.2792
6 | 1.3312 | 0.00815 | -0.1575 | 163.3374
6.5 | 1.3645 | 0.00871 | -0.1533 | 156.659
7 | 1.3961 | 0.0094 | -0.149 | 148.5213
7.5 | 1.4293 | 0.01008 | -0.1451 | 141.7956
8 | 1.4581 | 0.01092 | -0.1406 | 133.5256
8.5 | 1.4861 | 0.01184 | -0.1361 | 125.5152
9 | 1.5148 | 0.0128 | -0.1319 | 118.3438
9.5 | 1.5381 | 0.01406 | -0.1271 | 109.3954
10 | 1.5628 | 0.01536 | -0.1229 | 101.7448
10.5 | 1.5838 | 0.01697 | -0.1183 | 93.3294
11 | 1.606 | 0.01864 | -0.1144 | 86.1588
11.5 | 1.6271 | 0.02052 | -0.1105 | 79.2934
12 | 1.6498 | 0.02243 | -0.1072 | 73.5533
12.5 | 1.6721 | 0.02449 | -0.1041 | 68.2768
13 | 1.6919 | 0.02684 | -0.101 | 63.0365
13.5 | 1.712 | 0.0293 | -0.0983 | 58.43
14 | 1.7312 | 0.03197 | -0.0957 | 54.1508
14.5 | 1.7487 | 0.03489 | -0.0933 | 50.1204
15 | 1.7655 | 0.03803 | -0.0912 | 46.4239
15.5 | 1.7801 | 0.041 | -0.0887 | 43.4171
16 | 1.7945 | 0.04465 | -0.087 | 40.1904
16.5 | 1.8082 | 0.04854 | -0.0855 | 37.2518
17 | 1.8186 | 0.05292 | -0.0842 | 34.3651
17.5 | 1.8249 | 0.05795 | -0.0832 | 31.4909
18 | 1.8318 | 0.06312 | -0.0826 | 29.0209
18.5 | 1.8348 | 0.06893 | -0.0822 | 26.6183
19 | 1.8377 | 0.075 | -0.0824 | 24.5027
19.5 | 1.8376 | 0.08166 | -0.0829 | 22.5031
20 | 1.8333 | 0.08908 | -0.084 | 20.5804

## 85. Re 6M Mach 0.25 (1)
BIGFOIL.COM POLAR EXPORT
e435
EPPLER 435 |  |  |  | Cl Max: | 1.855 | at alpha= | 9.5 | deg
JavaFoil+Calcfoil stall+Eppler ext transition |  |  |  | L/D Max: | 182.071 | at alpha= | 3.5 | deg
Re: | 6000000 |  |  | Cd Min: | 0.00488 | at alpha= | -2 | deg
Mach: | 0.25 |  |  | Cl=0 at alpha= | -6.5877 | deg
|  |  |  | @ Cl=0.1, Cd= | 0.0091994
|  |  |  | @ Cl=0.4, Cd= | 0.0057132
|  |  |  | @ Cl=0.6, Cd= | 0.0048919
alpha (deg) | Cl | Cd | Cm | Cl/Cd
-16 | -0.056 | 0.10982 | -0.076 | -0.513
-15.5 | -0.053 | 0.10381 | -0.078 | -0.514
-15 | -0.05 | 0.09868 | -0.079 | -0.511
-14.5 | -0.125 | 0.09305 | -0.08 | -1.347
-14 | -0.166 | 0.08723 | -0.083 | -1.903
-13.5 | -0.197 | 0.08204 | -0.085 | -2.406
-13 | -0.223 | 0.07589 | -0.088 | -2.941
-12.5 | -0.243 | 0.0702 | -0.092 | -3.466
-12 | -0.261 | 0.05832 | -0.103 | -4.479
-11.5 | -0.296 | 0.02217 | -0.134 | -13.344
-11 | -0.3 | 0.0181 | -0.138 | -16.586
-10.5 | -0.296 | 0.01517 | -0.141 | -19.496
-10 | -0.282 | 0.01335 | -0.143 | -21.142
-9.5 | -0.26 | 0.012 | -0.145 | -21.701
-9 | -0.23 | 0.011 | -0.147 | -20.941
-8.5 | -0.193 | 0.01018 | -0.149 | -18.998
-8 | -0.15 | 0.00785 | -0.151 | -19.078
-7.5 | -0.101 | 0.00836 | -0.153 | -12.05
-7 | -0.047 | 0.00894 | -0.155 | -5.265
-6.5 | 0.01 | 0.00869 | -0.157 | 1.192
-6 | 0.071 | 0.00925 | -0.16 | 7.727
-5.5 | 0.134 | 0.00914 | -0.161 | 14.673
-5 | 0.198 | 0.00909 | -0.162 | 21.787
-4.5 | 0.262 | 0.00896 | -0.163 | 29.286
-4 | 0.327 | 0.00697 | -0.164 | 46.899
-3.5 | 0.392 | 0.00576 | -0.165 | 68.056
-3 | 0.457 | 0.00538 | -0.166 | 84.965
-2.5 | 0.521 | 0.00492 | -0.167 | 105.998
-2 | 0.585 | 0.00488 | -0.168 | 119.767
-1.5 | 0.648 | 0.00493 | -0.169 | 131.427
-1 | 0.712 | 0.00512 | -0.17 | 139.185
-0.5 | 0.775 | 0.00524 | -0.171 | 148.079
0 | 0.839 | 0.0053 | -0.172 | 158.282
0.5 | 0.902 | 0.00545 | -0.173 | 165.444
1 | 0.962 | 0.00564 | -0.174 | 170.563
1.5 | 1.025 | 0.00587 | -0.175 | 174.625
2 | 1.087 | 0.0061 | -0.176 | 178.153
2.5 | 1.149 | 0.0064 | -0.177 | 179.725
3 | 1.212 | 0.0067 | -0.178 | 180.748
3.5 | 1.273 | 0.00699 | -0.178 | 182.071
4 | 1.335 | 0.00735 | -0.179 | 181.741
4.5 | 1.396 | 0.00774 | -0.18 | 180.306
5 | 1.456 | 0.00814 | -0.181 | 179.024
5.5 | 1.516 | 0.00855 | -0.182 | 177.347
6 | 1.575 | 0.00903 | -0.182 | 174.453
6.5 | 1.632 | 0.00949 | -0.183 | 172.029
7 | 1.687 | 0.00996 | -0.184 | 169.421
7.5 | 1.74 | 0.0106 | -0.185 | 164.202
8 | 1.789 | 0.01126 | -0.185 | 158.893
8.5 | 1.826 | 0.012 | -0.186 | 152.154
9 | 1.842 | 0.01987 | -0.186 | 92.726
9.5 | 1.855 | 0.02132 | -0.186 | 87.015
10 | 1.855 | 0.02031 | -0.186 | 91.325
10.5 | 1.838 | 0.02034 | -0.186 | 90.363
11 | 1.811 | 0.01899 | -0.185 | 95.37
11.5 | 1.768 | 0.02035 | -0.185 | 86.882
12 | 1.708 | 0.02763 | -0.185 | 61.817
12.5 | 1.633 | 0.02954 | -0.185 | 55.277
13 | 1.542 | 0.0317 | -0.185 | 48.633
13.5 | 1.437 | 0.03414 | -0.185 | 42.1
14 | 1.321 | 0.03681 | -0.184 | 35.878
14.5 | 1.194 | 0.04 | -0.183 | 29.847

## 86. Re 6M Mach 0.25 (2)
BIGFOIL.COM POLAR EXPORT
e435
EPPLER 435 |  |  |  | Cl Max: | 1.7982 | at alpha= | 18 | deg
XFOIL ncrit=9 |  |  |  | L/D Max: | 198.5 | at alpha= | 2.5 | deg
Re: | 6000000 |  |  | Cd Min: | 0.15742 | at alpha= | -16 | deg
Mach: | 0.25 |  |  | Cl=0 at alpha= | -6.0608 | deg
|  |  |  | @ Cl=0.1, Cd= | 0.0066807
|  |  |  | @ Cl=0.4, Cd= | 0.0054052
|  |  |  | @ Cl=0.6, Cd= | 0.0042565
alpha (deg) | Cl | Cd | Cm | Cl/Cd
-16 | -0.1857 | 0.15742 | -0.0907 | -1.1796
-15 | -0.1289 | 0.13538 | -0.1108 | -0.95213
-13.5 | -0.3623 | 0.05053 | -0.1632 | -7.17
-13 | -0.4016 | 0.03703 | -0.1746 | -10.8453
-12.5 | -0.4533 | 0.02772 | -0.1773 | -16.3528
-12 | -0.4661 | 0.02315 | -0.1757 | -20.1339
-11.5 | -0.4615 | 0.02023 | -0.1728 | -22.8127
-11 | -0.4803 | 0.01689 | -0.166 | -28.4369
-10.5 | -0.4625 | 0.01494 | -0.162 | -30.9572
-10 | -0.4318 | 0.01296 | -0.159 | -33.3179
-9.5 | -0.3897 | 0.01135 | -0.1572 | -34.3348
-9 | -0.34 | 0.01027 | -0.1562 | -33.1061
-8.5 | -0.2864 | 0.00941 | -0.1557 | -30.4357
-8 | -0.2296 | 0.00875 | -0.1556 | -26.24
-7.5 | -0.1717 | 0.00827 | -0.1557 | -20.7618
-7 | -0.1121 | 0.00789 | -0.1561 | -14.2079
-6.5 | -0.0527 | 0.00737 | -0.1566 | -7.1506
-6 | 0.0073 | 0.00707 | -0.1571 | 1.0325
-5.5 | 0.0684 | 0.0068 | -0.1579 | 10.0588
-5 | 0.1293 | 0.00657 | -0.1586 | 19.6804
-4.5 | 0.1901 | 0.00635 | -0.1594 | 29.937
-4 | 0.2517 | 0.00608 | -0.1604 | 41.398
-3.5 | 0.3126 | 0.00585 | -0.1613 | 53.4359
-3 | 0.3744 | 0.00558 | -0.1625 | 67.0968
-1.5 | 0.5619 | 0.0043 | -0.1675 | 130.6744
-1 | 0.6232 | 0.00423 | -0.1685 | 147.3286
-0.5 | 0.6839 | 0.00426 | -0.1693 | 160.5399
0 | 0.7437 | 0.00435 | -0.1699 | 170.9655
0.5 | 0.8029 | 0.00445 | -0.1705 | 180.427
1 | 0.8618 | 0.00458 | -0.1709 | 188.1659
1.5 | 0.9199 | 0.00474 | -0.1712 | 194.0717
2 | 0.9769 | 0.00493 | -0.1713 | 198.1542
2.5 | 1.0322 | 0.0052 | -0.171 | 198.5
3 | 1.0862 | 0.00551 | -0.1704 | 197.1325
3.5 | 1.1381 | 0.00587 | -0.1695 | 193.8842
4 | 1.1875 | 0.00631 | -0.168 | 188.1933
4.5 | 1.2337 | 0.00683 | -0.1659 | 180.6296
5 | 1.2779 | 0.00736 | -0.1634 | 173.6277
5.5 | 1.3157 | 0.00784 | -0.1595 | 167.8189
6 | 1.352 | 0.00841 | -0.1554 | 160.761
6.5 | 1.386 | 0.0091 | -0.1509 | 152.3077
7 | 1.418 | 0.00988 | -0.1463 | 143.5223
7.5 | 1.4498 | 0.01071 | -0.1417 | 135.3688
8 | 1.4773 | 0.01174 | -0.1366 | 125.8348
8.5 | 1.5029 | 0.01293 | -0.1314 | 116.2336
9 | 1.5318 | 0.01411 | -0.127 | 108.5613
10 | 1.5771 | 0.01742 | -0.1174 | 90.5339
10.5 | 1.5958 | 0.01953 | -0.1126 | 81.7102
11 | 1.6172 | 0.02169 | -0.1085 | 74.5597
11.5 | 1.6371 | 0.02408 | -0.1046 | 67.9859
12 | 1.6589 | 0.02653 | -0.1012 | 62.5292
12.5 | 1.6798 | 0.02918 | -0.098 | 57.5668
13 | 1.6976 | 0.03223 | -0.0949 | 52.6714
13.5 | 1.7158 | 0.03542 | -0.0921 | 48.4416
14 | 1.7321 | 0.03895 | -0.0895 | 44.4698
14.5 | 1.7479 | 0.0427 | -0.0872 | 40.9344
15 | 1.7624 | 0.04676 | -0.0853 | 37.6903
16 | 1.7808 | 0.056 | -0.0816 | 31.8
16.5 | 1.7897 | 0.0613 | -0.0806 | 29.1958
17 | 1.7949 | 0.06724 | -0.08 | 26.6939
17.5 | 1.7974 | 0.07375 | -0.0799 | 24.3715
18 | 1.7982 | 0.08073 | -0.0802 | 22.2742
18.5 | 1.793 | 0.08875 | -0.0812 | 20.2028
19 | 1.7862 | 0.09726 | -0.0829 | 18.3652
19.5 | 1.7791 | 0.10598 | -0.0851 | 16.7871
20 | 1.7686 | 0.11541 | -0.0882 | 15.3245

## 87. Re 6M Mach 0.50 (1)
BIGFOIL.COM POLAR EXPORT
e435
EPPLER 435 |  |  |  | Cl Max: | 1.9 | at alpha= | 8 | deg
JavaFoil+Calcfoil stall+Eppler ext transition |  |  |  | L/D Max: | 176.606 | at alpha= | 2 | deg
Re: | 6000000 |  |  | Cd Min: | 0.00519 | at alpha= | -2 | deg
Mach: | 0.5 |  |  | Cl=0 at alpha= | -6.6316 | deg
|  |  |  | @ Cl=0.1, Cd= | 0.00877
|  |  |  | @ Cl=0.4, Cd= | 0.0066353
|  |  |  | @ Cl=0.6, Cd= | 0.0052508
alpha (deg) | Cl | Cd | Cm | Cl/Cd
-20 | -0.75 | 0.15542 | -0.084 | -4.828
-19.5 | -0.723 | 0.15216 | -0.085 | -4.752
-19 | -0.697 | 0.15309 | -0.086 | -4.551
-18.5 | -0.669 | 0.14424 | -0.087 | -4.641
-18 | -0.641 | 0.13803 | -0.087 | -4.647
-17.5 | -0.613 | 0.13185 | -0.086 | -4.651
-17 | -0.584 | 0.12791 | -0.084 | -4.567
-16.5 | -0.556 | 0.12458 | -0.082 | -4.463
-16 | -0.528 | 0.11986 | -0.083 | -4.407
-15.5 | -0.501 | 0.11475 | -0.083 | -4.362
-15 | -0.473 | 0.11208 | -0.083 | -4.218
-14.5 | -0.445 | 0.10859 | -0.085 | -4.102
-14 | -0.417 | 0.10382 | -0.084 | -4.019
-13.5 | -0.389 | 0.1001 | -0.08 | -3.881
-13 | -0.36 | 0.09561 | -0.078 | -3.769
-12.5 | -0.333 | 0.09216 | -0.079 | -3.609
-12 | -0.305 | 0.08902 | -0.079 | -3.423
-11.5 | -0.277 | 0.08565 | -0.08 | -3.231
-11 | -0.249 | 0.07158 | -0.084 | -3.481
-10.5 | -0.224 | 0.06061 | -0.102 | -3.692
-10 | -0.195 | 0.05742 | -0.103 | -3.405
-9.5 | -0.18 | 0.02975 | -0.143 | -6.062
-9 | -0.14 | 0.04639 | -0.117 | -3.026
-8.5 | -0.127 | 0.01382 | -0.162 | -9.187
-8 | -0.094 | 0.01265 | -0.165 | -7.459
-7.5 | -0.061 | 0.01152 | -0.167 | -5.325
-7 | -0.028 | 0.01062 | -0.169 | -2.626
-6.5 | 0.01 | 0.0088 | -0.171 | 1.098
-6 | 0.072 | 0.00849 | -0.173 | 8.501
-5.5 | 0.141 | 0.00918 | -0.175 | 15.371
-5 | 0.213 | 0.00899 | -0.177 | 23.641
-4.5 | 0.286 | 0.00891 | -0.179 | 32.07
-4 | 0.364 | 0.00666 | -0.184 | 54.66
-3.5 | 0.437 | 0.00661 | -0.185 | 66.129
-3 | 0.511 | 0.00586 | -0.186 | 87.273
-2.5 | 0.583 | 0.00527 | -0.187 | 110.599
-2 | 0.654 | 0.00519 | -0.188 | 125.998
-1.5 | 0.725 | 0.00526 | -0.189 | 137.824
-1 | 0.796 | 0.00542 | -0.19 | 146.747
-0.5 | 0.867 | 0.00557 | -0.191 | 155.626
0 | 0.938 | 0.00578 | -0.192 | 162.427
0.5 | 1.009 | 0.00601 | -0.193 | 167.854
1 | 1.074 | 0.00623 | -0.195 | 172.424
1.5 | 1.143 | 0.00653 | -0.196 | 174.968
2 | 1.213 | 0.00687 | -0.197 | 176.606
2.5 | 1.282 | 0.0073 | -0.198 | 175.618
3 | 1.351 | 0.00771 | -0.198 | 175.18
3.5 | 1.419 | 0.00812 | -0.199 | 174.769
4 | 1.487 | 0.00865 | -0.2 | 171.901
4.5 | 1.554 | 0.00921 | -0.201 | 168.669
5 | 1.619 | 0.00984 | -0.202 | 164.624
5.5 | 1.684 | 0.01055 | -0.203 | 159.503
6 | 1.746 | 0.01129 | -0.204 | 154.625
6.5 | 1.793 | 0.01802 | -0.204 | 99.465
7 | 1.84 | 0.02005 | -0.204 | 91.755
7.5 | 1.878 | 0.01973 | -0.204 | 95.188
8 | 1.9 | 0.01902 | -0.204 | 99.868
8.5 | 1.87 | 0.01854 | -0.203 | 100.869
9 | 1.744 | 0.02932 | -0.203 | 59.475
9.5 | 1.092 | 0.03289 | -0.202 | 33.209
10 | 1.12 | 0.03597 | -0.201 | 31.135
10.5 | 1.144 | 0.03999 | -0.2 | 28.616
11 | 1.167 | 0.04555 | -0.199 | 25.623
11.5 | 1.198 | 0.04596 | -0.199 | 26.055
12 | 1.221 | 0.05152 | -0.198 | 23.707
12.5 | 1.245 | 0.0527 | -0.197 | 23.621
13 | 1.278 | 0.05579 | -0.198 | 22.913

## 88. Re 6M Mach 0.50 (2)
BIGFOIL.COM POLAR EXPORT
e435
EPPLER 435 |  |  |  | Cl Max: | 1.7443 | at alpha= | 14 | deg
XFOIL ncrit=9 |  |  |  | L/D Max: | 202.881 | at alpha= | 2 | deg
Re: | 6000000 |  |  | Cd Min: | 0.20808 | at alpha= | 19 | deg
Mach: | 0.5 |  |  | Cl=0 at alpha= | -99 | deg
|  |  |  | @ Cl=0.1, Cd= | 0.00465
|  |  |  | @ Cl=0.4, Cd= | 0.00465
|  |  |  | @ Cl=0.6, Cd= | 0.00465
alpha (deg) | Cl | Cd | Cm | Cl/Cd
0 | 0.8315 | 0.00465 | -0.1862 | 178.8172
0.5 | 0.8989 | 0.00476 | -0.1865 | 188.8445
1 | 0.9647 | 0.00493 | -0.1864 | 195.6795
1.5 | 1.0287 | 0.00514 | -0.1859 | 200.1362
2 | 1.0915 | 0.00538 | -0.185 | 202.881
2.5 | 1.1466 | 0.0057 | -0.1825 | 201.1579
3 | 1.1977 | 0.00607 | -0.1791 | 197.3147
3.5 | 1.2463 | 0.00656 | -0.1752 | 189.9848
4 | 1.2915 | 0.00714 | -0.1706 | 180.8824
4.5 | 1.3313 | 0.00789 | -0.1651 | 168.7326
5 | 1.369 | 0.00873 | -0.1593 | 156.8156
5.5 | 1.405 | 0.00971 | -0.1533 | 144.6962
6 | 1.4361 | 0.01096 | -0.1468 | 131.031
6.5 | 1.468 | 0.01237 | -0.1408 | 118.6742
7 | 1.494 | 0.01421 | -0.1343 | 105.1372
7.5 | 1.5217 | 0.01624 | -0.1284 | 93.7007
8 | 1.5475 | 0.01859 | -0.1227 | 83.2437
8.5 | 1.5727 | 0.02118 | -0.1173 | 74.254
9 | 1.5959 | 0.02411 | -0.112 | 66.1925
9.5 | 1.6171 | 0.02737 | -0.107 | 59.0829
10 | 1.6397 | 0.03079 | -0.1024 | 53.2543
10.5 | 1.6585 | 0.03469 | -0.0979 | 47.8092
11 | 1.6768 | 0.0389 | -0.0939 | 43.1054
11.5 | 1.6911 | 0.04369 | -0.09 | 38.7068
12 | 1.7055 | 0.0488 | -0.0868 | 34.9488
12.5 | 1.7216 | 0.0541 | -0.084 | 31.8226
13 | 1.7337 | 0.06002 | -0.0816 | 28.8854
13.5 | 1.7407 | 0.0668 | -0.0798 | 26.0584
14 | 1.7443 | 0.07431 | -0.0786 | 23.4733
14.5 | 1.7407 | 0.08309 | -0.0782 | 20.9496
15 | 1.6959 | 0.09698 | -0.0803 | 17.4871
15.5 | 1.6497 | 0.11185 | -0.0849 | 14.7492
16 | 1.6135 | 0.12613 | -0.0907 | 12.7924
16.5 | 1.5828 | 0.14008 | -0.0976 | 11.2993
17 | 1.5563 | 0.15391 | -0.1054 | 10.1118
18.5 | 1.4977 | 0.19436 | -0.1324 | 7.7058
19 | 1.4831 | 0.20808 | -0.1426 | 7.1275

## 89. Re 7M Mach 0.00 (1)
BIGFOIL.COM POLAR EXPORT
e435
EPPLER 435 |  |  |  | Cl Max: | 1.863 | at alpha= | 10 | deg
JavaFoil+Calcfoil stall+Eppler ext transition |  |  |  | L/D Max: | 181.994 | at alpha= | 5 | deg
Re: | 7000000 |  |  | Cd Min: | 0.00483 | at alpha= | -2 | deg
Mach: | 0 |  |  | Cl=0 at alpha= | -6.5877 | deg
|  |  |  | @ Cl=0.1, Cd= | 0.0087507
|  |  |  | @ Cl=0.4, Cd= | 0.0056417
|  |  |  | @ Cl=0.6, Cd= | 0.0048519
alpha (deg) | Cl | Cd | Cm | Cl/Cd
-18 | -0.32 | 0.12379 | -0.076 | -2.586
-17.5 | -0.33 | 0.11765 | -0.077 | -2.803
-17 | -0.34 | 0.10966 | -0.08 | -3.099
-16.5 | -0.349 | 0.10337 | -0.082 | -3.374
-16 | -0.356 | 0.09852 | -0.083 | -3.617
-15.5 | -0.363 | 0.09235 | -0.085 | -3.935
-15 | -0.37 | 0.08386 | -0.09 | -4.417
-14.5 | -0.375 | 0.07785 | -0.092 | -4.815
-14 | -0.387 | 0.05838 | -0.106 | -6.625
-13.5 | -0.411 | 0.0294 | -0.123 | -13.977
-13 | -0.413 | 0.02283 | -0.128 | -18.098
-12.5 | -0.408 | 0.01968 | -0.13 | -20.749
-12 | -0.4 | 0.01693 | -0.133 | -23.618
-11.5 | -0.386 | 0.01492 | -0.135 | -25.867
-11 | -0.367 | 0.01347 | -0.137 | -27.252
-10.5 | -0.343 | 0.01219 | -0.139 | -28.173
-10 | -0.314 | 0.01123 | -0.141 | -28.001
-9.5 | -0.281 | 0.01039 | -0.143 | -27.029
-9 | -0.242 | 0.00758 | -0.144 | -31.947
-8.5 | -0.199 | 0.00807 | -0.146 | -24.693
-8 | -0.152 | 0.00783 | -0.148 | -19.408
-7.5 | -0.101 | 0.00838 | -0.15 | -12.065
-7 | -0.047 | 0.00903 | -0.153 | -5.24
-6.5 | 0.01 | 0.0089 | -0.154 | 1.157
-6 | 0.07 | 0.00879 | -0.155 | 7.934
-5.5 | 0.131 | 0.00871 | -0.156 | 14.99
-5 | 0.192 | 0.00866 | -0.157 | 22.207
-4.5 | 0.254 | 0.00668 | -0.158 | 38.099
-4 | 0.317 | 0.00675 | -0.159 | 46.922
-3.5 | 0.379 | 0.00575 | -0.16 | 66.045
-3 | 0.443 | 0.00542 | -0.161 | 81.746
-2.5 | 0.504 | 0.00504 | -0.162 | 100.038
-2 | 0.566 | 0.00483 | -0.163 | 117.167
-1.5 | 0.628 | 0.00487 | -0.164 | 128.828
-1 | 0.689 | 0.00502 | -0.165 | 137.357
-0.5 | 0.751 | 0.00507 | -0.166 | 148.023
0 | 0.812 | 0.00524 | -0.167 | 154.994
0.5 | 0.874 | 0.00539 | -0.168 | 162.165
1 | 0.932 | 0.00557 | -0.168 | 167.23
1.5 | 0.992 | 0.00577 | -0.169 | 171.934
2 | 1.053 | 0.006 | -0.17 | 175.411
2.5 | 1.114 | 0.00628 | -0.171 | 177.284
3 | 1.174 | 0.00653 | -0.172 | 179.839
3.5 | 1.234 | 0.00678 | -0.173 | 181.926
4 | 1.294 | 0.00711 | -0.174 | 181.942
4.5 | 1.353 | 0.00744 | -0.174 | 181.928
5 | 1.412 | 0.00776 | -0.175 | 181.994
5.5 | 1.47 | 0.00813 | -0.176 | 180.884
6 | 1.527 | 0.00852 | -0.177 | 179.234
6.5 | 1.583 | 0.00891 | -0.177 | 177.655
7 | 1.638 | 0.00931 | -0.178 | 175.883
7.5 | 1.691 | 0.00983 | -0.179 | 172.072
8 | 1.74 | 0.01036 | -0.18 | 168.038
8.5 | 1.781 | 0.01091 | -0.18 | 163.248
9 | 1.815 | 0.0115 | -0.181 | 157.822
9.5 | 1.843 | 0.01217 | -0.182 | 151.449
10 | 1.863 | 0.01282 | -0.182 | 145.295
10.5 | 1.862 | 0.02118 | -0.182 | 87.889
11 | 1.857 | 0.0212 | -0.181 | 87.63
11.5 | 1.846 | 0.01986 | -0.181 | 92.929
12 | 1.826 | 0.02112 | -0.181 | 86.472
12.5 | 1.798 | 0.01959 | -0.181 | 91.778
13 | 1.762 | 0.02044 | -0.181 | 86.186
13.5 | 1.719 | 0.02769 | -0.181 | 62.082
14 | 1.669 | 0.02939 | -0.181 | 56.799
14.5 | 1.614 | 0.03128 | -0.181 | 51.598
15 | 1.554 | 0.03334 | -0.18 | 46.628

## 90. Re 7M Mach 0.00 (2)
BIGFOIL.COM POLAR EXPORT
e435
EPPLER 435 |  |  |  | Cl Max: | 1.8651 | at alpha= | 19.5 | deg
XFOIL ncrit=9 |  |  |  | L/D Max: | 197.644 | at alpha= | 2.5 | deg
Re: | 7000000 |  |  | Cd Min: | 0.08215 | at alpha= | 20 | deg
Mach: | 0 |  |  | Cl=0 at alpha= | -6.1287 | deg
|  |  |  | @ Cl=0.1, Cd= | 0.0063522
|  |  |  | @ Cl=0.4, Cd= | 0.0052335
|  |  |  | @ Cl=0.6, Cd= | 0.0041151
alpha (deg) | Cl | Cd | Cm | Cl/Cd
-16 | -0.9028 | 0.02606 | -0.1453 | -34.6431
-15.5 | -0.8222 | 0.02194 | -0.1603 | -37.4749
-15 | -0.7748 | 0.01914 | -0.1665 | -40.4807
-14.5 | -0.7695 | 0.01709 | -0.1626 | -45.0263
-14 | -0.7448 | 0.01599 | -0.16 | -46.5791
-13.5 | -0.7394 | 0.01447 | -0.1546 | -51.0988
-13 | -0.7121 | 0.01351 | -0.1517 | -52.7091
-12.5 | -0.675 | 0.01251 | -0.15 | -53.9568
-12 | -0.6313 | 0.01179 | -0.149 | -53.5454
-11.5 | -0.5845 | 0.01114 | -0.1484 | -52.4686
-11 | -0.5365 | 0.01043 | -0.148 | -51.4382
-10.5 | -0.4856 | 0.00989 | -0.1479 | -49.1001
-10 | -0.4336 | 0.00937 | -0.148 | -46.2753
-9.5 | -0.38 | 0.00888 | -0.1483 | -42.7928
-9 | -0.3257 | 0.00848 | -0.1486 | -38.408
-8.5 | -0.2699 | 0.00813 | -0.1491 | -33.198
-8 | -0.2134 | 0.00787 | -0.1498 | -27.1156
-7.5 | -0.1572 | 0.0076 | -0.1504 | -20.6842
-7 | -0.1001 | 0.00719 | -0.1511 | -13.9221
-6.5 | -0.0427 | 0.0069 | -0.1519 | -6.1884
-6 | 0.0148 | 0.00666 | -0.1527 | 2.2222
-5.5 | 0.0734 | 0.00643 | -0.1536 | 11.4152
-5 | 0.1315 | 0.00626 | -0.1544 | 21.0064
-4.5 | 0.1901 | 0.00605 | -0.1554 | 31.4215
-4 | 0.2488 | 0.00581 | -0.1564 | 42.8227
-3.5 | 0.3073 | 0.0056 | -0.1574 | 54.875
-3 | 0.3665 | 0.00537 | -0.1585 | 68.2495
-2.5 | 0.4254 | 0.00513 | -0.1597 | 82.924
-2 | 0.4855 | 0.00466 | -0.1613 | 104.1845
-1.5 | 0.5456 | 0.00429 | -0.1629 | 127.1795
-1 | 0.6047 | 0.0041 | -0.1641 | 147.4878
-0.5 | 0.6629 | 0.00413 | -0.1649 | 160.5085
0 | 0.7207 | 0.00419 | -0.1656 | 172.0048
0.5 | 0.7779 | 0.00429 | -0.1662 | 181.3287
1 | 0.8343 | 0.00442 | -0.1667 | 188.7557
1.5 | 0.8896 | 0.00461 | -0.1669 | 192.9718
2 | 0.9445 | 0.00481 | -0.1671 | 196.3617
2.5 | 0.9981 | 0.00505 | -0.167 | 197.6436
3 | 1.0501 | 0.00537 | -0.1666 | 195.5493
3.5 | 1.1006 | 0.00574 | -0.166 | 191.7422
4 | 1.1488 | 0.00618 | -0.1649 | 185.89
4.5 | 1.1961 | 0.00663 | -0.1637 | 180.4072
5 | 1.2426 | 0.00708 | -0.1623 | 175.5085
5.5 | 1.2874 | 0.00756 | -0.1606 | 170.291
6 | 1.3282 | 0.00811 | -0.1581 | 163.7731
6.5 | 1.363 | 0.00861 | -0.1544 | 158.3043
7 | 1.3953 | 0.00924 | -0.1502 | 151.0065
7.5 | 1.4279 | 0.00989 | -0.1463 | 144.3782
8 | 1.4577 | 0.01068 | -0.1419 | 136.4888
8.5 | 1.4886 | 0.01147 | -0.138 | 129.782
9 | 1.5166 | 0.01241 | -0.1337 | 122.2079
9.5 | 1.5386 | 0.01365 | -0.1287 | 112.7179
10 | 1.5657 | 0.01478 | -0.1248 | 105.9337
10.5 | 1.5877 | 0.01624 | -0.1204 | 97.7648
11 | 1.6122 | 0.0177 | -0.1167 | 91.0847
11.5 | 1.6343 | 0.01939 | -0.1129 | 84.2857
12 | 1.6582 | 0.02112 | -0.1096 | 78.5133
12.5 | 1.6804 | 0.02304 | -0.1064 | 72.934
13 | 1.7004 | 0.02524 | -0.1033 | 67.3693
13.5 | 1.7218 | 0.02746 | -0.1006 | 62.7021
14 | 1.7421 | 0.02988 | -0.098 | 58.3032
14.5 | 1.7605 | 0.03258 | -0.0955 | 54.0362
15 | 1.7785 | 0.03542 | -0.0934 | 50.2117
15.5 | 1.7953 | 0.03852 | -0.0914 | 46.607
16 | 1.8094 | 0.0415 | -0.089 | 43.6
16.5 | 1.8234 | 0.04513 | -0.0874 | 40.4033
17 | 1.8365 | 0.04901 | -0.086 | 37.4719
17.5 | 1.8441 | 0.05361 | -0.0847 | 34.3984
18 | 1.8524 | 0.05836 | -0.0838 | 31.7409
18.5 | 1.8567 | 0.06375 | -0.0832 | 29.1247
19 | 1.8628 | 0.06909 | -0.083 | 26.9619
19.5 | 1.8651 | 0.07511 | -0.0832 | 24.8316
20 | 1.8614 | 0.08215 | -0.0838 | 22.6586

## 91. Re 7M Mach 0.10 (1)
BIGFOIL.COM POLAR EXPORT
e435
EPPLER 435 |  |  |  | Cl Max: | 1.861 | at alpha= | 10.5 | deg
JavaFoil+Calcfoil stall+Eppler ext transition |  |  |  | L/D Max: | 181.818 | at alpha= | 3.5 | deg
Re: | 7000000 |  |  | Cd Min: | 0.00484 | at alpha= | -2 | deg
Mach: | 0.1 |  |  | Cl=0 at alpha= | -6.5877 | deg
|  |  |  | @ Cl=0.1, Cd= | 0.0087808
|  |  |  | @ Cl=0.4, Cd= | 0.005662
|  |  |  | @ Cl=0.6, Cd= | 0.004865
alpha (deg) | Cl | Cd | Cm | Cl/Cd
-18 | -0.281 | 0.12588 | -0.075 | -2.232
-17.5 | -0.293 | 0.11951 | -0.076 | -2.448
-17 | -0.304 | 0.11235 | -0.078 | -2.709
-16.5 | -0.315 | 0.10581 | -0.081 | -2.981
-16 | -0.325 | 0.10074 | -0.082 | -3.231
-15.5 | -0.335 | 0.09459 | -0.084 | -3.542
-15 | -0.343 | 0.08848 | -0.086 | -3.879
-14.5 | -0.351 | 0.08059 | -0.091 | -4.356
-14 | -0.359 | 0.06948 | -0.098 | -5.171
-13.5 | -0.38 | 0.04182 | -0.116 | -9.079
-13 | -0.394 | 0.02513 | -0.127 | -15.699
-12.5 | -0.394 | 0.02092 | -0.13 | -18.812
-12 | -0.388 | 0.01768 | -0.133 | -21.938
-11.5 | -0.377 | 0.01544 | -0.135 | -24.415
-11 | -0.36 | 0.01382 | -0.137 | -26.063
-10.5 | -0.339 | 0.01246 | -0.139 | -27.167
-10 | -0.311 | 0.01143 | -0.141 | -27.227
-9.5 | -0.279 | 0.01056 | -0.143 | -26.398
-9 | -0.241 | 0.0098 | -0.145 | -24.609
-8.5 | -0.199 | 0.00816 | -0.147 | -24.366
-8 | -0.152 | 0.00792 | -0.148 | -19.177
-7.5 | -0.101 | 0.00846 | -0.15 | -11.953
-7 | -0.047 | 0.00916 | -0.154 | -5.179
-6.5 | 0.01 | 0.00893 | -0.155 | 1.158
-6 | 0.07 | 0.00883 | -0.156 | 7.93
-5.5 | 0.131 | 0.00873 | -0.157 | 15.027
-5 | 0.193 | 0.00869 | -0.158 | 22.237
-4.5 | 0.256 | 0.00608 | -0.159 | 42.073
-4 | 0.318 | 0.00677 | -0.16 | 47.054
-3.5 | 0.381 | 0.00576 | -0.161 | 66.244
-3 | 0.445 | 0.00543 | -0.162 | 81.964
-2.5 | 0.507 | 0.00506 | -0.163 | 100.233
-2 | 0.569 | 0.00484 | -0.164 | 117.442
-1.5 | 0.631 | 0.00489 | -0.165 | 129.145
-1 | 0.693 | 0.00503 | -0.166 | 137.746
-0.5 | 0.755 | 0.00509 | -0.167 | 148.33
0 | 0.816 | 0.00526 | -0.167 | 155.3
0.5 | 0.878 | 0.00541 | -0.168 | 162.44
1 | 0.936 | 0.00559 | -0.169 | 167.464
1.5 | 0.997 | 0.00579 | -0.17 | 172.128
2 | 1.058 | 0.00603 | -0.171 | 175.515
2.5 | 1.119 | 0.00631 | -0.172 | 177.335
3 | 1.18 | 0.00656 | -0.173 | 179.922
3.5 | 1.24 | 0.00682 | -0.174 | 181.818
4 | 1.3 | 0.00715 | -0.174 | 181.772
4.5 | 1.36 | 0.00748 | -0.175 | 181.689
5 | 1.419 | 0.00781 | -0.176 | 181.715
5.5 | 1.477 | 0.00819 | -0.177 | 180.441
6 | 1.535 | 0.00858 | -0.178 | 178.772
6.5 | 1.591 | 0.00899 | -0.178 | 177.033
7 | 1.646 | 0.0094 | -0.179 | 175.11
7.5 | 1.698 | 0.00992 | -0.18 | 171.233
8 | 1.748 | 0.01046 | -0.18 | 167.12
8.5 | 1.788 | 0.01106 | -0.181 | 161.678
9 | 1.821 | 0.01165 | -0.182 | 156.335
9.5 | 1.848 | 0.01232 | -0.183 | 149.991
10 | 1.856 | 0.02019 | -0.182 | 91.912
10.5 | 1.861 | 0.02159 | -0.182 | 86.224
11 | 1.854 | 0.02161 | -0.182 | 85.784
11.5 | 1.838 | 0.02026 | -0.182 | 90.738
12 | 1.814 | 0.02156 | -0.182 | 84.132
12.5 | 1.781 | 0.02001 | -0.182 | 88.994
13 | 1.739 | 0.02093 | -0.182 | 83.095
13.5 | 1.69 | 0.02838 | -0.182 | 59.529
14 | 1.633 | 0.03019 | -0.181 | 54.09
14.5 | 1.571 | 0.0322 | -0.181 | 48.786
15 | 1.504 | 0.03442 | -0.181 | 43.703
15.5 | 1.434 | 0.03676 | -0.18 | 39.018

## 92. Re 7M Mach 0.10 (2)
BIGFOIL.COM POLAR EXPORT
e435
EPPLER 435 |  |  |  | Cl Max: | 1.8542 | at alpha= | 19 | deg
XFOIL ncrit=9 |  |  |  | L/D Max: | 197.949 | at alpha= | 2.5 | deg
Re: | 7000000 |  |  | Cd Min: | 0.08687 | at alpha= | 20 | deg
Mach: | 0.1 |  |  | Cl=0 at alpha= | -6.1207 | deg
|  |  |  | @ Cl=0.1, Cd= | 0.0063715
|  |  |  | @ Cl=0.4, Cd= | 0.0052511
|  |  |  | @ Cl=0.6, Cd= | 0.0041279
alpha (deg) | Cl | Cd | Cm | Cl/Cd
-17.5 | -0.7964 | 0.061 | -0.1245 | -13.0557
-17 | -0.837 | 0.04795 | -0.1327 | -17.4557
-16.5 | -0.8806 | 0.03564 | -0.1416 | -24.7082
-16 | -0.8495 | 0.03197 | -0.146 | -26.5718
-15.5 | -0.818 | 0.02623 | -0.1554 | -31.1857
-15 | -0.7462 | 0.02139 | -0.1707 | -34.8855
-14.5 | -0.7489 | 0.01878 | -0.1667 | -39.8775
-14 | -0.7231 | 0.01754 | -0.1645 | -41.2258
-13.5 | -0.715 | 0.01557 | -0.1604 | -45.9216
-13 | -0.7046 | 0.01436 | -0.1552 | -49.0669
-12.5 | -0.6737 | 0.01311 | -0.1527 | -51.3883
-12 | -0.6316 | 0.01232 | -0.1513 | -51.2662
-11.5 | -0.5862 | 0.01158 | -0.1504 | -50.6218
-11 | -0.5392 | 0.01076 | -0.1497 | -50.1115
-10.5 | -0.4888 | 0.01015 | -0.1494 | -48.1576
-10 | -0.4369 | 0.00957 | -0.1493 | -45.6531
-9.5 | -0.3833 | 0.00903 | -0.1495 | -42.4474
-9 | -0.3289 | 0.00859 | -0.1497 | -38.2887
-8.5 | -0.2728 | 0.0082 | -0.1501 | -33.2683
-8 | -0.216 | 0.00792 | -0.1507 | -27.2727
-7.5 | -0.1594 | 0.00764 | -0.1512 | -20.8639
-7 | -0.1017 | 0.00724 | -0.152 | -14.047
-6.5 | -0.044 | 0.00693 | -0.1527 | -6.3492
-6 | 0.014 | 0.00669 | -0.1534 | 2.0927
-5.5 | 0.073 | 0.00645 | -0.1543 | 11.3178
-5 | 0.1315 | 0.00628 | -0.1552 | 20.9395
-4.5 | 0.1905 | 0.00607 | -0.1561 | 31.3839
-4 | 0.2496 | 0.00583 | -0.1571 | 42.813
-3.5 | 0.3086 | 0.00562 | -0.1581 | 54.911
-3 | 0.3681 | 0.00538 | -0.1592 | 68.4201
-2.5 | 0.4275 | 0.00514 | -0.1604 | 83.1712
-2 | 0.4878 | 0.00468 | -0.162 | 104.2308
-1.5 | 0.5484 | 0.00431 | -0.1636 | 127.239
-1 | 0.6079 | 0.0041 | -0.1649 | 148.2683
-0.5 | 0.6664 | 0.00414 | -0.1657 | 160.9662
0 | 0.7246 | 0.0042 | -0.1664 | 172.5238
0.5 | 0.7821 | 0.0043 | -0.167 | 181.8837
1 | 0.8388 | 0.00444 | -0.1674 | 188.9189
1.5 | 0.8945 | 0.00462 | -0.1676 | 193.6147
2 | 0.9496 | 0.00482 | -0.1678 | 197.0124
2.5 | 1.0036 | 0.00507 | -0.1677 | 197.9487
3 | 1.0559 | 0.00539 | -0.1673 | 195.8998
3.5 | 1.1066 | 0.00576 | -0.1666 | 192.1181
4 | 1.1548 | 0.0062 | -0.1654 | 186.2581
4.5 | 1.2021 | 0.00666 | -0.1641 | 180.4955
5 | 1.2486 | 0.00712 | -0.1626 | 175.3652
5.5 | 1.2932 | 0.0076 | -0.1607 | 170.1579
6 | 1.3325 | 0.00814 | -0.1578 | 163.6978
6.5 | 1.3668 | 0.00866 | -0.1539 | 157.8291
7 | 1.3995 | 0.00931 | -0.1497 | 150.3222
7.5 | 1.4322 | 0.00998 | -0.1457 | 143.507
8 | 1.4615 | 0.0108 | -0.1412 | 135.3241
8.5 | 1.4916 | 0.01164 | -0.1371 | 128.1443
9 | 1.5196 | 0.01261 | -0.1328 | 120.5075
9.5 | 1.5421 | 0.01389 | -0.1278 | 111.0223
10 | 1.5689 | 0.01508 | -0.1238 | 104.0385
10.5 | 1.5895 | 0.01666 | -0.1192 | 95.4082
11 | 1.6145 | 0.01817 | -0.1155 | 88.8553
11.5 | 1.6364 | 0.01995 | -0.1117 | 82.0251
12 | 1.6594 | 0.02181 | -0.1083 | 76.0844
12.5 | 1.6811 | 0.02385 | -0.1051 | 70.4864
13 | 1.7018 | 0.02611 | -0.102 | 65.1781
13.5 | 1.7228 | 0.02845 | -0.0992 | 60.5554
14 | 1.7423 | 0.03105 | -0.0966 | 56.1127
14.5 | 1.7599 | 0.03392 | -0.0941 | 51.8838
15 | 1.7779 | 0.0369 | -0.092 | 48.1816
15.5 | 1.7944 | 0.04017 | -0.09 | 44.6702
16.5 | 1.8208 | 0.04724 | -0.0861 | 38.5436
17 | 1.8313 | 0.05155 | -0.0847 | 35.5247
17.5 | 1.8407 | 0.05615 | -0.0836 | 32.7818
18 | 1.8455 | 0.06148 | -0.0828 | 30.0179
18.5 | 1.8505 | 0.067 | -0.0824 | 27.6194
19 | 1.8542 | 0.07286 | -0.0824 | 25.4488
19.5 | 1.854 | 0.07946 | -0.0828 | 23.3325
20 | 1.8492 | 0.08687 | -0.0838 | 21.287

## 93. Re 7M Mach 0.25 (1)
BIGFOIL.COM POLAR EXPORT
e435
EPPLER 435 |  |  |  | Cl Max: | 1.858 | at alpha= | 10 | deg
JavaFoil+Calcfoil stall+Eppler ext transition |  |  |  | L/D Max: | 181.589 | at alpha= | 3.5 | deg
Re: | 7000000 |  |  | Cd Min: | 0.00491 | at alpha= | -2 | deg
Mach: | 0.25 |  |  | Cl=0 at alpha= | -6.5948 | deg
|  |  |  | @ Cl=0.1, Cd= | 0.0090294
|  |  |  | @ Cl=0.4, Cd= | 0.0057906
|  |  |  | @ Cl=0.6, Cd= | 0.0049195
alpha (deg) | Cl | Cd | Cm | Cl/Cd
-16 | -0.056 | 0.10852 | -0.078 | -0.519
-15.5 | -0.053 | 0.10246 | -0.079 | -0.522
-15 | -0.051 | 0.09739 | -0.08 | -0.519
-14.5 | -0.126 | 0.09146 | -0.082 | -1.373
-14 | -0.166 | 0.08605 | -0.084 | -1.932
-13.5 | -0.198 | 0.07964 | -0.088 | -2.488
-13 | -0.224 | 0.07338 | -0.092 | -3.054
-12.5 | -0.245 | 0.06626 | -0.097 | -3.699
-12 | -0.279 | 0.0321 | -0.126 | -8.704
-11.5 | -0.298 | 0.0198 | -0.136 | -15.071
-11 | -0.302 | 0.01682 | -0.139 | -17.938
-10.5 | -0.297 | 0.01441 | -0.141 | -20.588
-10 | -0.283 | 0.01283 | -0.144 | -22.062
-9.5 | -0.261 | 0.01157 | -0.146 | -22.543
-9 | -0.231 | 0.01064 | -0.148 | -21.702
-8.5 | -0.194 | 0.0079 | -0.15 | -24.522
-8 | -0.15 | 0.00843 | -0.152 | -17.798
-7.5 | -0.101 | 0.0081 | -0.153 | -12.462
-7 | -0.047 | 0.00865 | -0.155 | -5.451
-6.5 | 0.011 | 0.00932 | -0.159 | 1.128
-6 | 0.071 | 0.00908 | -0.16 | 7.868
-5.5 | 0.134 | 0.00897 | -0.161 | 14.963
-5 | 0.198 | 0.00893 | -0.162 | 22.163
-4.5 | 0.262 | 0.00885 | -0.163 | 29.641
-4 | 0.327 | 0.0062 | -0.164 | 52.75
-3.5 | 0.392 | 0.00583 | -0.165 | 67.157
-3 | 0.457 | 0.00551 | -0.166 | 83.002
-2.5 | 0.521 | 0.00514 | -0.167 | 101.462
-2 | 0.585 | 0.00491 | -0.168 | 119.044
-1.5 | 0.648 | 0.00495 | -0.169 | 131.019
-1 | 0.712 | 0.00511 | -0.17 | 139.361
-0.5 | 0.775 | 0.00521 | -0.171 | 148.849
0 | 0.839 | 0.00535 | -0.172 | 156.806
0.5 | 0.902 | 0.00551 | -0.173 | 163.934
1 | 0.962 | 0.00571 | -0.174 | 168.513
1.5 | 1.025 | 0.00592 | -0.175 | 173.132
2 | 1.087 | 0.0062 | -0.176 | 175.472
2.5 | 1.149 | 0.00648 | -0.177 | 177.388
3 | 1.212 | 0.00674 | -0.178 | 179.765
3.5 | 1.273 | 0.00701 | -0.178 | 181.589
4 | 1.335 | 0.00737 | -0.179 | 181.026
4.5 | 1.396 | 0.00775 | -0.18 | 180.239
5 | 1.456 | 0.00812 | -0.181 | 179.381
5.5 | 1.516 | 0.00853 | -0.182 | 177.827
6 | 1.575 | 0.00896 | -0.182 | 175.851
6.5 | 1.632 | 0.00941 | -0.183 | 173.43
7 | 1.687 | 0.00992 | -0.184 | 170.059
7.5 | 1.74 | 0.01046 | -0.185 | 166.297
8 | 1.789 | 0.01107 | -0.185 | 161.562
8.5 | 1.826 | 0.01177 | -0.186 | 155.166
9 | 1.853 | 0.01259 | -0.187 | 147.206
9.5 | 1.857 | 0.02083 | -0.186 | 89.17
10 | 1.858 | 0.0198 | -0.186 | 93.838
10.5 | 1.841 | 0.01975 | -0.186 | 93.236
11 | 1.814 | 0.02116 | -0.186 | 85.728
11.5 | 1.77 | 0.01974 | -0.186 | 89.703
12 | 1.711 | 0.02118 | -0.186 | 80.78
12.5 | 1.635 | 0.02865 | -0.185 | 57.083
13 | 1.544 | 0.03072 | -0.185 | 50.27
13.5 | 1.44 | 0.03309 | -0.185 | 43.512
14 | 1.323 | 0.03565 | -0.184 | 37.113
14.5 | 1.196 | 0.03871 | -0.184 | 30.897
15 | 1.061 | 0.0424 | -0.183 | 25.025

## 94. Re 7M Mach 0.25 (2)
BIGFOIL.COM POLAR EXPORT
e435
EPPLER 435 |  |  |  | Cl Max: | 1.8139 | at alpha= | 17.5 | deg
XFOIL ncrit=9 |  |  |  | L/D Max: | 200.291 | at alpha= | 2.5 | deg
Re: | 7000000 |  |  | Cd Min: | 0.15233 | at alpha= | -16 | deg
Mach: | 0.25 |  |  | Cl=0 at alpha= | -6.0773 | deg
|  |  |  | @ Cl=0.1, Cd= | 0.0064823
|  |  |  | @ Cl=0.4, Cd= | 0.0053675
|  |  |  | @ Cl=0.6, Cd= | 0.0042448
alpha (deg) | Cl | Cd | Cm | Cl/Cd
-16 | -0.1951 | 0.15233 | -0.0923 | -1.2808
-15.5 | -0.1497 | 0.14227 | -0.1059 | -1.0522
-14.5 | -0.3166 | 0.08408 | -0.1339 | -3.7655
-13.5 | -0.4201 | 0.04099 | -0.1722 | -10.2488
-12.5 | -0.5 | 0.02424 | -0.1773 | -20.6271
-12 | -0.507 | 0.02047 | -0.1744 | -24.768
-11.5 | -0.495 | 0.0182 | -0.1711 | -27.1978
-11 | -0.5084 | 0.01542 | -0.1639 | -32.9702
-10.5 | -0.4802 | 0.01356 | -0.1606 | -35.413
-10 | -0.4418 | 0.01186 | -0.1584 | -37.2513
-9.5 | -0.3955 | 0.01056 | -0.1569 | -37.4527
-9 | -0.3433 | 0.00965 | -0.1562 | -35.5751
-8.5 | -0.2875 | 0.0089 | -0.1559 | -32.3034
-8 | -0.2301 | 0.00834 | -0.1559 | -27.5899
-7.5 | -0.1711 | 0.0079 | -0.1561 | -21.6582
-7 | -0.111 | 0.00756 | -0.1566 | -14.6825
-6.5 | -0.0514 | 0.00717 | -0.157 | -7.1688
-6 | 0.0094 | 0.00684 | -0.1577 | 1.3743
-5.5 | 0.0704 | 0.00658 | -0.1584 | 10.6991
-5 | 0.131 | 0.00638 | -0.1591 | 20.5329
-4.5 | 0.1927 | 0.00616 | -0.16 | 31.2825
-4 | 0.2537 | 0.00594 | -0.1609 | 42.7104
-3.5 | 0.3152 | 0.0057 | -0.162 | 55.2982
-3 | 0.3765 | 0.00547 | -0.163 | 68.83
-2.5 | 0.4384 | 0.0052 | -0.1643 | 84.3077
-2 | 0.5007 | 0.00476 | -0.1659 | 105.1891
-1.5 | 0.5636 | 0.00438 | -0.1676 | 128.6758
-1 | 0.6255 | 0.00415 | -0.169 | 150.7229
-0.5 | 0.6857 | 0.00419 | -0.1697 | 163.6516
0 | 0.7458 | 0.00426 | -0.1704 | 175.0704
0.5 | 0.8051 | 0.00436 | -0.171 | 184.656
1 | 0.8637 | 0.00451 | -0.1714 | 191.5078
1.5 | 0.9215 | 0.00468 | -0.1716 | 196.9017
2 | 0.978 | 0.0049 | -0.1716 | 199.5918
2.5 | 1.0335 | 0.00516 | -0.1713 | 200.2907
3 | 1.0871 | 0.00548 | -0.1707 | 198.3759
3.5 | 1.1386 | 0.00587 | -0.1697 | 193.9693
4 | 1.187 | 0.00635 | -0.168 | 186.9291
4.5 | 1.2344 | 0.00682 | -0.1661 | 180.9971
5 | 1.2792 | 0.00733 | -0.1637 | 174.5157
5.5 | 1.3173 | 0.00781 | -0.1599 | 168.6684
6 | 1.3538 | 0.00837 | -0.1558 | 161.7443
6.5 | 1.3884 | 0.00902 | -0.1514 | 153.9246
7.5 | 1.4533 | 0.01059 | -0.1424 | 137.2332
8 | 1.4808 | 0.0116 | -0.1372 | 127.6552
8.5 | 1.5085 | 0.0127 | -0.1323 | 118.7795
9 | 1.5363 | 0.01391 | -0.1277 | 110.4457
9.5 | 1.5576 | 0.01551 | -0.1225 | 100.4255
10 | 1.5836 | 0.01707 | -0.1182 | 92.7709
10.5 | 1.6019 | 0.01917 | -0.1133 | 83.5629
11 | 1.6254 | 0.02116 | -0.1094 | 76.8147
11.5 | 1.6474 | 0.02339 | -0.1056 | 70.4318
12 | 1.6682 | 0.02586 | -0.102 | 64.5089
12.5 | 1.6888 | 0.02849 | -0.0987 | 59.2769
13.5 | 1.7281 | 0.03439 | -0.0929 | 50.2501
14 | 1.7448 | 0.03782 | -0.0902 | 46.1343
14.5 | 1.7605 | 0.04153 | -0.0879 | 42.391
15 | 1.7754 | 0.04549 | -0.0858 | 39.0284
15.5 | 1.7888 | 0.04981 | -0.084 | 35.9125
16 | 1.7976 | 0.05479 | -0.0826 | 32.8089
17 | 1.8104 | 0.06547 | -0.0801 | 27.6524
17.5 | 1.8139 | 0.07174 | -0.0798 | 25.2844
18 | 1.8128 | 0.07891 | -0.0801 | 22.973
18.5 | 1.8128 | 0.08613 | -0.0808 | 21.0473
19 | 1.8085 | 0.09422 | -0.0822 | 19.1944
19.5 | 1.8016 | 0.10285 | -0.0843 | 17.5168
20 | 1.7931 | 0.11185 | -0.0869 | 16.0313

## 95. Re 7M Mach 0.50 (1)
BIGFOIL.COM POLAR EXPORT
e435
EPPLER 435 |  |  |  | Cl Max: | 1.902 | at alpha= | 8 | deg
JavaFoil+Calcfoil stall+Eppler ext transition |  |  |  | L/D Max: | 175.131 | at alpha= | 3 | deg
Re: | 7000000 |  |  | Cd Min: | 0.00522 | at alpha= | -2 | deg
Mach: | 0.5 |  |  | Cl=0 at alpha= | -6.6316 | deg
|  |  |  | @ Cl=0.1, Cd= | 0.0085597
|  |  |  | @ Cl=0.4, Cd= | 0.0065751
|  |  |  | @ Cl=0.6, Cd= | 0.0054938
alpha (deg) | Cl | Cd | Cm | Cl/Cd
-20 | -0.751 | 0.15489 | -0.085 | -4.846
-19.5 | -0.723 | 0.14904 | -0.085 | -4.853
-19 | -0.697 | 0.15132 | -0.087 | -4.605
-18.5 | -0.67 | 0.142 | -0.088 | -4.716
-18 | -0.642 | 0.13573 | -0.088 | -4.728
-17.5 | -0.614 | 0.13014 | -0.087 | -4.716
-17 | -0.585 | 0.12612 | -0.085 | -4.638
-16.5 | -0.556 | 0.12282 | -0.083 | -4.528
-16 | -0.528 | 0.11836 | -0.083 | -4.464
-15.5 | -0.501 | 0.1131 | -0.083 | -4.427
-15 | -0.473 | 0.11018 | -0.083 | -4.292
-14.5 | -0.446 | 0.10793 | -0.085 | -4.128
-14 | -0.417 | 0.10242 | -0.084 | -4.076
-13.5 | -0.389 | 0.09869 | -0.081 | -3.94
-13 | -0.36 | 0.09385 | -0.078 | -3.841
-12.5 | -0.333 | 0.09039 | -0.079 | -3.68
-12 | -0.305 | 0.08723 | -0.08 | -3.494
-11.5 | -0.277 | 0.0839 | -0.08 | -3.299
-11 | -0.249 | 0.07067 | -0.086 | -3.529
-10.5 | -0.225 | 0.05831 | -0.106 | -3.856
-10 | -0.196 | 0.05534 | -0.108 | -3.548
-9.5 | -0.189 | 0.01919 | -0.155 | -9.828
-9 | -0.156 | 0.01837 | -0.156 | -8.513
-8.5 | -0.127 | 0.01337 | -0.163 | -9.52
-8 | -0.095 | 0.01221 | -0.165 | -7.742
-7.5 | -0.061 | 0.01115 | -0.168 | -5.512
-7 | -0.028 | 0.00797 | -0.17 | -3.503
-6.5 | 0.01 | 0.00857 | -0.172 | 1.128
-6 | 0.072 | 0.0083 | -0.174 | 8.718
-5.5 | 0.141 | 0.00894 | -0.176 | 15.804
-5 | 0.213 | 0.00878 | -0.178 | 24.269
-4.5 | 0.286 | 0.00866 | -0.18 | 33.086
-4 | 0.364 | 0.00658 | -0.184 | 55.307
-3.5 | 0.437 | 0.00657 | -0.185 | 66.536
-3 | 0.511 | 0.00604 | -0.186 | 84.671
-2.5 | 0.583 | 0.00558 | -0.187 | 104.475
-2 | 0.654 | 0.00522 | -0.188 | 125.158
-1.5 | 0.725 | 0.00528 | -0.189 | 137.315
-1 | 0.796 | 0.00541 | -0.19 | 147.226
-0.5 | 0.867 | 0.00553 | -0.191 | 156.663
0 | 0.938 | 0.00587 | -0.192 | 159.862
0.5 | 1.009 | 0.00604 | -0.193 | 167.022
1 | 1.074 | 0.00632 | -0.195 | 169.978
1.5 | 1.143 | 0.00658 | -0.196 | 173.732
2 | 1.213 | 0.00698 | -0.197 | 173.767
2.5 | 1.282 | 0.00736 | -0.198 | 174.112
3 | 1.351 | 0.00771 | -0.198 | 175.131
3.5 | 1.419 | 0.00816 | -0.199 | 173.947
4 | 1.487 | 0.00866 | -0.2 | 171.766
4.5 | 1.554 | 0.00917 | -0.201 | 169.351
5 | 1.619 | 0.0098 | -0.202 | 165.3
5.5 | 1.684 | 0.01046 | -0.203 | 160.969
6 | 1.746 | 0.01115 | -0.204 | 156.485
6.5 | 1.804 | 0.0121 | -0.205 | 149.063
7 | 1.841 | 0.01975 | -0.204 | 93.224
7.5 | 1.88 | 0.01936 | -0.204 | 97.1
8 | 1.902 | 0.01867 | -0.204 | 101.894
8.5 | 1.873 | 0.0181 | -0.204 | 103.486
9 | 1.746 | 0.02849 | -0.203 | 61.289
9.5 | 1.094 | 0.03196 | -0.202 | 34.233
10 | 1.122 | 0.0349 | -0.202 | 32.147
10.5 | 1.147 | 0.0389 | -0.201 | 29.474
11 | 1.169 | 0.04413 | -0.199 | 26.496
11.5 | 1.201 | 0.04425 | -0.2 | 27.143
12 | 1.225 | 0.04961 | -0.199 | 24.684
12.5 | 1.253 | 0.04961 | -0.199 | 25.265
13 | 1.283 | 0.0534 | -0.199 | 24.018

## 96. Re 7M Mach 0.50 (2)
BIGFOIL.COM POLAR EXPORT
e435
EPPLER 435 |  |  |  | Cl Max: | 1.762 | at alpha= | 14 | deg
XFOIL ncrit=9 |  |  |  | L/D Max: | 206.547 | at alpha= | 2 | deg
Re: | 7000000 |  |  | Cd Min: | 0.08156 | at alpha= | 14.5 | deg
Mach: | 0.5 |  |  | Cl=0 at alpha= | -99 | deg
|  |  |  | @ Cl=0.1, Cd= | 0.00452
|  |  |  | @ Cl=0.4, Cd= | 0.00452
|  |  |  | @ Cl=0.6, Cd= | 0.00452
alpha (deg) | Cl | Cd | Cm | Cl/Cd
0 | 0.8363 | 0.00452 | -0.1872 | 185.0221
0.5 | 0.9033 | 0.00465 | -0.1874 | 194.2581
1 | 0.9692 | 0.00482 | -0.1874 | 201.0788
1.5 | 1.033 | 0.00503 | -0.1868 | 205.3678
2 | 1.0947 | 0.0053 | -0.1857 | 206.5472
2.5 | 1.1511 | 0.00563 | -0.1835 | 204.4583
3 | 1.2001 | 0.00602 | -0.1797 | 199.3522
3.5 | 1.2473 | 0.00653 | -0.1755 | 191.0107
4 | 1.2932 | 0.00709 | -0.171 | 182.3977
4.5 | 1.3327 | 0.00783 | -0.1654 | 170.2043
5 | 1.3714 | 0.00864 | -0.1598 | 158.7269
5.5 | 1.4072 | 0.00961 | -0.1538 | 146.4308
6 | 1.4398 | 0.01081 | -0.1475 | 133.1915
7 | 1.4992 | 0.01396 | -0.135 | 107.3926
7.5 | 1.5287 | 0.01588 | -0.1292 | 96.2657
8 | 1.5542 | 0.01822 | -0.1234 | 85.3019
8.5 | 1.5812 | 0.02069 | -0.1181 | 76.4234
9 | 1.6039 | 0.02362 | -0.1127 | 67.9043
9.5 | 1.6239 | 0.02692 | -0.1075 | 60.3232
10 | 1.6486 | 0.03019 | -0.103 | 54.6075
10.5 | 1.6707 | 0.03385 | -0.0986 | 49.356
11 | 1.6863 | 0.0382 | -0.0943 | 44.144
11.5 | 1.702 | 0.04285 | -0.0904 | 39.72
12 | 1.7196 | 0.04766 | -0.0871 | 36.0806
12.5 | 1.7344 | 0.05302 | -0.0842 | 32.7122
13 | 1.7495 | 0.05864 | -0.0817 | 29.8346
13.5 | 1.7546 | 0.06553 | -0.0797 | 26.7755
14 | 1.762 | 0.07263 | -0.0783 | 24.2599
14.5 | 1.7563 | 0.08156 | -0.0776 | 21.5338

## 97. Re 8M Mach 0.00 (1)
BIGFOIL.COM POLAR EXPORT
e435
EPPLER 435 |  |  |  | Cl Max: | 1.864 | at alpha= | 10.5 | deg
JavaFoil+Calcfoil stall+Eppler ext transition |  |  |  | L/D Max: | 182.143 | at alpha= | 5 | deg
Re: | 8000000 |  |  | Cd Min: | 0.00491 | at alpha= | -2 | deg
Mach: | 0 |  |  | Cl=0 at alpha= | -6.5877 | deg
|  |  |  | @ Cl=0.1, Cd= | 0.0086108
|  |  |  | @ Cl=0.4, Cd= | 0.0056447
|  |  |  | @ Cl=0.6, Cd= | 0.0049155
alpha (deg) | Cl | Cd | Cm | Cl/Cd
-18.5 | -0.31 | 0.12821 | -0.075 | -2.421
-18 | -0.321 | 0.122 | -0.077 | -2.627
-17.5 | -0.33 | 0.11536 | -0.079 | -2.865
-17 | -0.341 | 0.10745 | -0.082 | -3.169
-16.5 | -0.35 | 0.10129 | -0.084 | -3.451
-16 | -0.357 | 0.09641 | -0.085 | -3.704
-15.5 | -0.365 | 0.08914 | -0.088 | -4.093
-15 | -0.373 | 0.07995 | -0.093 | -4.66
-14.5 | -0.378 | 0.0727 | -0.097 | -5.199
-14 | -0.405 | 0.03725 | -0.118 | -10.879
-13.5 | -0.415 | 0.02621 | -0.125 | -15.814
-13 | -0.415 | 0.02139 | -0.128 | -19.399
-12.5 | -0.41 | 0.01868 | -0.131 | -21.932
-12 | -0.401 | 0.01622 | -0.133 | -24.703
-11.5 | -0.387 | 0.01434 | -0.135 | -26.975
-11 | -0.368 | 0.013 | -0.137 | -28.288
-10.5 | -0.344 | 0.01179 | -0.139 | -29.176
-10 | -0.315 | 0.0109 | -0.141 | -28.907
-9.5 | -0.281 | 0.01008 | -0.143 | -27.9
-9 | -0.243 | 0.00818 | -0.145 | -29.677
-8.5 | -0.2 | 0.00784 | -0.146 | -25.463
-8 | -0.152 | 0.0084 | -0.148 | -18.124
-7.5 | -0.101 | 0.00816 | -0.15 | -12.422
-7 | -0.047 | 0.00887 | -0.153 | -5.337
-6.5 | 0.01 | 0.00875 | -0.154 | 1.178
-6 | 0.07 | 0.00866 | -0.155 | 8.054
-5.5 | 0.131 | 0.00856 | -0.156 | 15.262
-5 | 0.192 | 0.0085 | -0.157 | 22.619
-4.5 | 0.254 | 0.00663 | -0.158 | 38.363
-4 | 0.317 | 0.0061 | -0.159 | 51.961
-3.5 | 0.379 | 0.00573 | -0.16 | 66.238
-3 | 0.443 | 0.00547 | -0.161 | 80.96
-2.5 | 0.504 | 0.00517 | -0.162 | 97.502
-2 | 0.566 | 0.00491 | -0.163 | 115.246
-1.5 | 0.628 | 0.00492 | -0.164 | 127.466
-1 | 0.689 | 0.005 | -0.165 | 137.794
-0.5 | 0.751 | 0.00512 | -0.166 | 146.665
0 | 0.812 | 0.00528 | -0.167 | 153.742
0.5 | 0.874 | 0.00544 | -0.168 | 160.491
1 | 0.932 | 0.00562 | -0.168 | 165.812
1.5 | 0.992 | 0.00584 | -0.169 | 169.834
2 | 1.053 | 0.00608 | -0.17 | 173.321
2.5 | 1.114 | 0.00633 | -0.171 | 175.938
3 | 1.174 | 0.00654 | -0.172 | 179.507
3.5 | 1.234 | 0.00682 | -0.173 | 180.842
4 | 1.294 | 0.00713 | -0.174 | 181.548
4.5 | 1.353 | 0.00743 | -0.174 | 182.1
5 | 1.412 | 0.00775 | -0.175 | 182.143
5.5 | 1.47 | 0.00811 | -0.176 | 181.242
6 | 1.527 | 0.00846 | -0.177 | 180.456
6.5 | 1.583 | 0.00886 | -0.177 | 178.794
7 | 1.638 | 0.00929 | -0.178 | 176.341
7.5 | 1.691 | 0.00973 | -0.179 | 173.79
8 | 1.74 | 0.01022 | -0.18 | 170.3
8.5 | 1.781 | 0.01077 | -0.18 | 165.287
9 | 1.815 | 0.01143 | -0.181 | 158.794
9.5 | 1.843 | 0.01194 | -0.182 | 154.368
10 | 1.863 | 0.01256 | -0.182 | 148.379
10.5 | 1.864 | 0.02074 | -0.182 | 89.855
11 | 1.86 | 0.02067 | -0.182 | 90.013
11.5 | 1.849 | 0.02204 | -0.181 | 83.867
12 | 1.829 | 0.02056 | -0.181 | 88.949
12.5 | 1.8 | 0.02192 | -0.181 | 82.139
13 | 1.764 | 0.01989 | -0.181 | 88.722
13.5 | 1.721 | 0.02695 | -0.181 | 63.864
14 | 1.671 | 0.02859 | -0.181 | 58.457
14.5 | 1.616 | 0.03042 | -0.181 | 53.134
15 | 1.557 | 0.03242 | -0.181 | 48.018
15.5 | 1.494 | 0.03452 | -0.18 | 43.277

## 98. Re 8M Mach 0.00 (2)
BIGFOIL.COM POLAR EXPORT
e435
EPPLER 435 |  |  |  | Cl Max: | 1.8063 | at alpha= | 15.5 | deg
XFOIL ncrit=9 |  |  |  | L/D Max: | 197.723 | at alpha= | 2.5 | deg
Re: | 8000000 |  |  | Cd Min: | 0.03751 | at alpha= | 15.5 | deg
Mach: | 0 |  |  | Cl=0 at alpha= | -99 | deg
|  |  |  | @ Cl=0.1, Cd= | 0.00414
|  |  |  | @ Cl=0.4, Cd= | 0.00414
|  |  |  | @ Cl=0.6, Cd= | 0.00414
alpha (deg) | Cl | Cd | Cm | Cl/Cd
0 | 0.722 | 0.00414 | -0.1659 | 174.3961
0.5 | 0.7791 | 0.00424 | -0.1665 | 183.75
1 | 0.8354 | 0.00439 | -0.1669 | 190.2961
1.5 | 0.8904 | 0.00458 | -0.1671 | 194.4105
2 | 0.9449 | 0.0048 | -0.1672 | 196.8542
2.5 | 0.9985 | 0.00505 | -0.1671 | 197.7228
3 | 1.0504 | 0.00537 | -0.1668 | 195.6052
3.5 | 1.0998 | 0.00579 | -0.1659 | 189.9482
4 | 1.1486 | 0.00621 | -0.1649 | 184.9597
4.5 | 1.1963 | 0.00664 | -0.1638 | 180.1657
5 | 1.2434 | 0.00707 | -0.1625 | 175.8699
5.5 | 1.2884 | 0.00754 | -0.1608 | 170.8753
6 | 1.3297 | 0.00809 | -0.1585 | 164.3634
6.5 | 1.3646 | 0.00859 | -0.1547 | 158.8591
7 | 1.3978 | 0.00917 | -0.1507 | 152.4318
7.5 | 1.4299 | 0.00984 | -0.1467 | 145.315
8 | 1.4603 | 0.0106 | -0.1425 | 137.7642
8.5 | 1.4938 | 0.0113 | -0.139 | 132.1947
9 | 1.5199 | 0.01229 | -0.1343 | 123.6697
9.5 | 1.5422 | 0.0135 | -0.1293 | 114.237
10 | 1.5699 | 0.01458 | -0.1255 | 107.6749
10.5 | 1.595 | 0.01588 | -0.1215 | 100.4408
11 | 1.6186 | 0.01736 | -0.1176 | 93.2373
11.5 | 1.6414 | 0.01898 | -0.1138 | 86.4805
12 | 1.6653 | 0.02067 | -0.1105 | 80.566
12.5 | 1.6884 | 0.02251 | -0.1073 | 75.0067
13 | 1.7109 | 0.0245 | -0.1044 | 69.8327
13.5 | 1.7321 | 0.02669 | -0.1016 | 64.897
14 | 1.7515 | 0.02913 | -0.0988 | 60.127
14.5 | 1.7698 | 0.0318 | -0.0963 | 55.6541
15 | 1.788 | 0.03459 | -0.094 | 51.6912
15.5 | 1.8063 | 0.03751 | -0.0921 | 48.1552

## 99. Re 8M Mach 0.10 (1)
BIGFOIL.COM POLAR EXPORT
e435
EPPLER 435 |  |  |  | Cl Max: | 1.867 | at alpha= | 10 | deg
JavaFoil+Calcfoil stall+Eppler ext transition |  |  |  | L/D Max: | 181.904 | at alpha= | 5 | deg
Re: | 8000000 |  |  | Cd Min: | 0.00493 | at alpha= | -2 | deg
Mach: | 0.1 |  |  | Cl=0 at alpha= | -6.5877 | deg
|  |  |  | @ Cl=0.1, Cd= | 0.0086959
|  |  |  | @ Cl=0.4, Cd= | 0.0056658
|  |  |  | @ Cl=0.6, Cd= | 0.004935
alpha (deg) | Cl | Cd | Cm | Cl/Cd
-18 | -0.281 | 0.12431 | -0.076 | -2.262
-17.5 | -0.293 | 0.11799 | -0.077 | -2.483
-17 | -0.305 | 0.11007 | -0.08 | -2.771
-16.5 | -0.316 | 0.10362 | -0.082 | -3.051
-16 | -0.326 | 0.09856 | -0.083 | -3.31
-15.5 | -0.336 | 0.0925 | -0.086 | -3.63
-15 | -0.345 | 0.08538 | -0.089 | -4.037
-14.5 | -0.352 | 0.07873 | -0.092 | -4.471
-14 | -0.365 | 0.06084 | -0.104 | -5.998
-13.5 | -0.391 | 0.03033 | -0.123 | -12.901
-13 | -0.397 | 0.02304 | -0.128 | -17.226
-12.5 | -0.395 | 0.01974 | -0.131 | -20.014
-12 | -0.389 | 0.01687 | -0.133 | -23.054
-11.5 | -0.378 | 0.0148 | -0.136 | -25.526
-11 | -0.361 | 0.01332 | -0.138 | -27.095
-10.5 | -0.339 | 0.01204 | -0.14 | -28.171
-10 | -0.312 | 0.0111 | -0.142 | -28.093
-9.5 | -0.279 | 0.01025 | -0.143 | -27.251
-9 | -0.242 | 0.00747 | -0.145 | -32.341
-8.5 | -0.199 | 0.00792 | -0.147 | -25.134
-8 | -0.152 | 0.00851 | -0.149 | -17.886
-7.5 | -0.101 | 0.00824 | -0.151 | -12.306
-7 | -0.047 | 0.00899 | -0.154 | -5.275
-6.5 | 0.01 | 0.00887 | -0.155 | 1.165
-6 | 0.07 | 0.00875 | -0.156 | 8.007
-5.5 | 0.131 | 0.00864 | -0.157 | 15.181
-5 | 0.193 | 0.00853 | -0.158 | 22.636
-4.5 | 0.256 | 0.00602 | -0.159 | 42.441
-4 | 0.318 | 0.00611 | -0.16 | 52.133
-3.5 | 0.381 | 0.00574 | -0.161 | 66.427
-3 | 0.445 | 0.00549 | -0.162 | 81.025
-2.5 | 0.507 | 0.00519 | -0.163 | 97.608
-2 | 0.569 | 0.00493 | -0.164 | 115.455
-1.5 | 0.631 | 0.00494 | -0.165 | 127.621
-1 | 0.693 | 0.00501 | -0.166 | 138.177
-0.5 | 0.755 | 0.00513 | -0.167 | 146.973
0 | 0.816 | 0.0053 | -0.167 | 154.032
0.5 | 0.878 | 0.00546 | -0.168 | 160.75
1 | 0.936 | 0.00564 | -0.169 | 166.08
1.5 | 0.997 | 0.00587 | -0.17 | 169.998
2 | 1.058 | 0.0061 | -0.171 | 173.456
2.5 | 1.119 | 0.00636 | -0.172 | 175.976
3 | 1.18 | 0.00657 | -0.173 | 179.628
3.5 | 1.24 | 0.00686 | -0.174 | 180.772
4 | 1.3 | 0.00717 | -0.174 | 181.416
4.5 | 1.36 | 0.00747 | -0.175 | 181.901
5 | 1.419 | 0.0078 | -0.176 | 181.904
5.5 | 1.477 | 0.00817 | -0.177 | 180.84
6 | 1.535 | 0.00853 | -0.178 | 179.984
6.5 | 1.591 | 0.00893 | -0.178 | 178.216
7 | 1.646 | 0.00937 | -0.179 | 175.662
7.5 | 1.698 | 0.00982 | -0.18 | 172.94
8 | 1.748 | 0.01032 | -0.18 | 169.371
8.5 | 1.788 | 0.01089 | -0.181 | 164.186
9 | 1.821 | 0.01156 | -0.182 | 157.612
9.5 | 1.848 | 0.01209 | -0.183 | 152.827
10 | 1.867 | 0.01272 | -0.183 | 146.716
10.5 | 1.863 | 0.02113 | -0.182 | 88.171
11 | 1.856 | 0.02106 | -0.182 | 88.167
11.5 | 1.841 | 0.01975 | -0.182 | 93.232
12 | 1.817 | 0.02099 | -0.182 | 86.574
12.5 | 1.783 | 0.01948 | -0.182 | 91.531
13 | 1.742 | 0.02035 | -0.182 | 85.571
13.5 | 1.692 | 0.02762 | -0.182 | 61.252
14 | 1.636 | 0.02937 | -0.182 | 55.683
14.5 | 1.573 | 0.03131 | -0.181 | 50.238
15 | 1.506 | 0.03346 | -0.181 | 45.026

## 100. Re 8M Mach 0.10 (2)
BIGFOIL.COM POLAR EXPORT
e435
EPPLER 435 |  |  |  | Cl Max: | 1.8686 | at alpha= | 20 | deg
XFOIL ncrit=9 |  |  |  | L/D Max: | 198.047 | at alpha= | 2.5 | deg
Re: | 8000000 |  |  | Cd Min: | 0.08416 | at alpha= | 20 | deg
Mach: | 0.1 |  |  | Cl=0 at alpha= | -6.1335 | deg
|  |  |  | @ Cl=0.1, Cd= | 0.0062212
|  |  |  | @ Cl=0.4, Cd= | 0.0051872
|  |  |  | @ Cl=0.6, Cd= | 0.0041039
alpha (deg) | Cl | Cd | Cm | Cl/Cd
-18 | -0.7713 | 0.07275 | -0.1174 | -10.6021
-17.5 | -0.8414 | 0.05363 | -0.1298 | -15.689
-17 | -0.865 | 0.04347 | -0.1367 | -19.8988
-16.5 | -0.8943 | 0.03338 | -0.1441 | -26.7915
-16 | -0.8682 | 0.02985 | -0.1473 | -29.0854
-15.5 | -0.7844 | 0.02395 | -0.167 | -32.7516
-15 | -0.763 | 0.02067 | -0.1694 | -36.9134
-14.5 | -0.7613 | 0.01809 | -0.166 | -42.084
-14 | -0.7389 | 0.01667 | -0.1635 | -44.3251
-13.5 | -0.7267 | 0.015 | -0.1594 | -48.4467
-13 | -0.7145 | 0.01375 | -0.1543 | -51.9636
-12.5 | -0.6795 | 0.0127 | -0.1522 | -53.5039
-12 | -0.637 | 0.01181 | -0.151 | -53.9373
-11.5 | -0.5902 | 0.01112 | -0.1502 | -53.0755
-11 | -0.5421 | 0.01034 | -0.1496 | -52.4275
-10.5 | -0.4911 | 0.00978 | -0.1494 | -50.2147
-10 | -0.438 | 0.00921 | -0.1494 | -47.557
-9.5 | -0.3844 | 0.00871 | -0.1495 | -44.1332
-9 | -0.329 | 0.00829 | -0.1499 | -39.6864
-8.5 | -0.2726 | 0.00793 | -0.1504 | -34.3758
-8 | -0.216 | 0.00767 | -0.1509 | -28.1617
-7.5 | -0.1583 | 0.00738 | -0.1516 | -21.4499
-7 | -0.1005 | 0.00713 | -0.1523 | -14.0954
-6.5 | -0.0431 | 0.00678 | -0.153 | -6.3569
-6 | 0.0157 | 0.00651 | -0.1539 | 2.4117
-5.5 | 0.0743 | 0.0063 | -0.1547 | 11.7937
-5 | 0.133 | 0.00612 | -0.1556 | 21.732
-4.5 | 0.1923 | 0.00593 | -0.1565 | 32.4283
-4 | 0.2509 | 0.00573 | -0.1574 | 43.7871
-3.5 | 0.3105 | 0.00551 | -0.1585 | 56.3521
-3 | 0.3694 | 0.00531 | -0.1595 | 69.5669
-2.5 | 0.4292 | 0.00507 | -0.1607 | 84.6548
-2 | 0.4893 | 0.00466 | -0.1623 | 105
-1.5 | 0.549 | 0.00439 | -0.1636 | 125.0569
-1 | 0.6096 | 0.00405 | -0.1652 | 150.5185
-0.5 | 0.6681 | 0.00407 | -0.166 | 164.1523
0 | 0.7259 | 0.00415 | -0.1667 | 174.9157
0.5 | 0.7834 | 0.00425 | -0.1673 | 184.3294
1 | 0.84 | 0.00439 | -0.1677 | 191.344
1.5 | 0.8953 | 0.00459 | -0.1679 | 195.0545
2 | 0.9501 | 0.00482 | -0.1679 | 197.1162
2.5 | 1.0041 | 0.00507 | -0.1678 | 198.0473
3 | 1.0561 | 0.00539 | -0.1674 | 195.9369
3.5 | 1.1058 | 0.00581 | -0.1665 | 190.327
4 | 1.1546 | 0.00623 | -0.1654 | 185.3291
4.5 | 1.2024 | 0.00667 | -0.1642 | 180.2699
5 | 1.2494 | 0.0071 | -0.1628 | 175.9718
5.5 | 1.2943 | 0.00758 | -0.161 | 170.752
6 | 1.3344 | 0.00813 | -0.1583 | 164.1328
6.5 | 1.3685 | 0.00863 | -0.1543 | 158.5747
7 | 1.4021 | 0.00924 | -0.1503 | 151.7424
7.5 | 1.4341 | 0.00993 | -0.1461 | 144.4209
8 | 1.4639 | 0.01072 | -0.1417 | 136.5578
8.5 | 1.4968 | 0.01146 | -0.138 | 130.6108
9 | 1.5228 | 0.01248 | -0.1333 | 122.0192
9.5 | 1.5453 | 0.01374 | -0.1283 | 112.4672
10 | 1.5731 | 0.01488 | -0.1245 | 105.7191
10.5 | 1.5974 | 0.01626 | -0.1203 | 98.2411
11 | 1.6202 | 0.01785 | -0.1162 | 90.7675
11.5 | 1.6437 | 0.01952 | -0.1126 | 84.2059
12 | 1.6677 | 0.02128 | -0.1093 | 78.3694
12.5 | 1.6898 | 0.02326 | -0.106 | 72.6483
13 | 1.7117 | 0.02539 | -0.103 | 67.4163
13.5 | 1.7325 | 0.02771 | -0.1001 | 62.5226
14 | 1.7523 | 0.03025 | -0.0975 | 57.9273
14.5 | 1.7711 | 0.03297 | -0.095 | 53.7185
15 | 1.7884 | 0.03597 | -0.0927 | 49.7192
15.5 | 1.8067 | 0.03901 | -0.0907 | 46.3138
16 | 1.8209 | 0.04234 | -0.0888 | 43.0066
16.5 | 1.8325 | 0.04603 | -0.0866 | 39.811
17 | 1.8429 | 0.05032 | -0.0852 | 36.6236
17.5 | 1.8507 | 0.05503 | -0.0839 | 33.6307
18 | 1.8594 | 0.05985 | -0.0831 | 31.0677
18.5 | 1.8647 | 0.06526 | -0.0826 | 28.5734
19 | 1.8665 | 0.07129 | -0.0825 | 26.1818
19.5 | 1.8676 | 0.07764 | -0.0828 | 24.0546
20 | 1.8686 | 0.08416 | -0.0835 | 22.2029

## 101. Re 8M Mach 0.25 (1)
BIGFOIL.COM POLAR EXPORT
e435
EPPLER 435 |  |  |  | Cl Max: | 1.86 | at alpha= | 10 | deg
JavaFoil+Calcfoil stall+Eppler ext transition |  |  |  | L/D Max: | 180.737 | at alpha= | 4 | deg
Re: | 8000000 |  |  | Cd Min: | 0.005 | at alpha= | -2 | deg
Mach: | 0.25 |  |  | Cl=0 at alpha= | -6.5948 | deg
|  |  |  | @ Cl=0.1, Cd= | 0.0088848
|  |  |  | @ Cl=0.4, Cd= | 0.0057892
|  |  |  | @ Cl=0.6, Cd= | 0.005
alpha (deg) | Cl | Cd | Cm | Cl/Cd
-16 | -0.056 | 0.10708 | -0.079 | -0.527
-15.5 | -0.054 | 0.10107 | -0.08 | -0.53
-15 | -0.051 | 0.0961 | -0.081 | -0.526
-14.5 | -0.126 | 0.09056 | -0.083 | -1.388
-14 | -0.167 | 0.08411 | -0.086 | -1.981
-13.5 | -0.199 | 0.07765 | -0.09 | -2.559
-13 | -0.225 | 0.07008 | -0.095 | -3.216
-12.5 | -0.248 | 0.06118 | -0.102 | -4.046
-12 | -0.286 | 0.02489 | -0.131 | -11.484
-11.5 | -0.3 | 0.01854 | -0.136 | -16.171
-11 | -0.303 | 0.01586 | -0.139 | -19.091
-10.5 | -0.297 | 0.01385 | -0.142 | -21.477
-10 | -0.284 | 0.0124 | -0.144 | -22.86
-9.5 | -0.261 | 0.01123 | -0.146 | -23.28
-9 | -0.231 | 0.01032 | -0.148 | -22.406
-8.5 | -0.194 | 0.00766 | -0.15 | -25.313
-8 | -0.15 | 0.00819 | -0.152 | -18.351
-7.5 | -0.101 | 0.00788 | -0.154 | -12.828
-7 | -0.047 | 0.00847 | -0.156 | -5.581
-6.5 | 0.011 | 0.00915 | -0.159 | 1.148
-6 | 0.071 | 0.00894 | -0.16 | 7.991
-5.5 | 0.134 | 0.00882 | -0.161 | 15.212
-5 | 0.198 | 0.00877 | -0.162 | 22.584
-4.5 | 0.262 | 0.00676 | -0.163 | 38.832
-4 | 0.327 | 0.00618 | -0.164 | 52.892
-3.5 | 0.392 | 0.00582 | -0.165 | 67.297
-3 | 0.457 | 0.00557 | -0.166 | 82.064
-2.5 | 0.521 | 0.0053 | -0.167 | 98.285
-2 | 0.585 | 0.005 | -0.168 | 116.833
-1.5 | 0.648 | 0.005 | -0.169 | 129.549
-1 | 0.712 | 0.00508 | -0.17 | 140.048
-0.5 | 0.775 | 0.00527 | -0.171 | 147.252
0 | 0.839 | 0.00539 | -0.172 | 155.699
0.5 | 0.902 | 0.00557 | -0.173 | 162.147
1 | 0.962 | 0.00575 | -0.174 | 167.296
1.5 | 1.025 | 0.006 | -0.175 | 170.782
2 | 1.087 | 0.00627 | -0.176 | 173.448
2.5 | 1.149 | 0.00652 | -0.177 | 176.205
3 | 1.212 | 0.00676 | -0.178 | 179.344
3.5 | 1.273 | 0.00705 | -0.178 | 180.638
4 | 1.335 | 0.00739 | -0.179 | 180.737
4.5 | 1.396 | 0.00773 | -0.18 | 180.548
5 | 1.456 | 0.00811 | -0.181 | 179.666
5.5 | 1.516 | 0.00849 | -0.182 | 178.479
6 | 1.575 | 0.00889 | -0.182 | 177.141
6.5 | 1.632 | 0.00935 | -0.183 | 174.561
7 | 1.687 | 0.00983 | -0.184 | 171.634
7.5 | 1.74 | 0.01038 | -0.185 | 167.606
8 | 1.789 | 0.01093 | -0.185 | 163.695
8.5 | 1.826 | 0.01158 | -0.186 | 157.595
9 | 1.853 | 0.01234 | -0.187 | 150.146
9.5 | 1.859 | 0.02044 | -0.186 | 90.969
10 | 1.86 | 0.02176 | -0.187 | 85.472
10.5 | 1.844 | 0.02195 | -0.186 | 83.989
11 | 1.817 | 0.02061 | -0.186 | 88.142
11.5 | 1.773 | 0.01922 | -0.186 | 92.215
12 | 1.713 | 0.02061 | -0.186 | 83.118
12.5 | 1.638 | 0.02791 | -0.186 | 58.668
13 | 1.547 | 0.0299 | -0.186 | 51.723
13.5 | 1.442 | 0.03219 | -0.185 | 44.787
14 | 1.325 | 0.03465 | -0.185 | 38.243
14.5 | 1.198 | 0.03763 | -0.184 | 31.836
15 | 1.063 | 0.04117 | -0.183 | 25.815

## 102. Re 8M Mach 0.25 (2)
BIGFOIL.COM POLAR EXPORT
e435
EPPLER 435 |  |  |  | Cl Max: | 1.8309 | at alpha= | 18 | deg
XFOIL ncrit=9 |  |  |  | L/D Max: | 200.816 | at alpha= | 2.5 | deg
Re: | 8000000 |  |  | Cd Min: | 0.21276 | at alpha= | -20 | deg
Mach: | 0.25 |  |  | Cl=0 at alpha= | -6.0905 | deg
|  |  |  | @ Cl=0.1, Cd= | 0.006334
|  |  |  | @ Cl=0.4, Cd= | 0.005286
|  |  |  | @ Cl=0.6, Cd= | 0.0042569
alpha (deg) | Cl | Cd | Cm | Cl/Cd
-20 | -0.3361 | 0.21276 | -0.0566 | -1.5797
-19.5 | -0.3122 | 0.20553 | -0.0625 | -1.519
-19 | -0.2892 | 0.19816 | -0.0681 | -1.4594
-18.5 | -0.2689 | 0.19102 | -0.0728 | -1.4077
-18 | -0.2567 | 0.18462 | -0.0748 | -1.3904
-17.5 | -0.2386 | 0.17779 | -0.0787 | -1.342
-16 | -0.1766 | 0.14952 | -0.0991 | -1.1811
-14.5 | -0.4129 | 0.06491 | -0.1495 | -6.3611
-14 | -0.4242 | 0.04878 | -0.1652 | -8.6962
-13.5 | -0.4745 | 0.03474 | -0.177 | -13.6586
-13 | -0.5046 | 0.02755 | -0.1788 | -18.3158
-12.5 | -0.5423 | 0.02139 | -0.1764 | -25.353
-12 | -0.5442 | 0.01822 | -0.1727 | -29.8683
-11.5 | -0.5282 | 0.01656 | -0.1686 | -31.8961
-11 | -0.5282 | 0.01408 | -0.1623 | -37.5142
-10.5 | -0.4931 | 0.01242 | -0.1597 | -39.7021
-10 | -0.4493 | 0.01102 | -0.1579 | -40.7713
-9 | -0.345 | 0.00915 | -0.1563 | -37.7049
-8.5 | -0.2884 | 0.00853 | -0.1561 | -33.8101
-8 | -0.2302 | 0.00803 | -0.1561 | -28.6675
-7.5 | -0.1704 | 0.00762 | -0.1565 | -22.3622
-7 | -0.1104 | 0.00732 | -0.1569 | -15.082
-6.5 | -0.0498 | 0.00703 | -0.1574 | -7.0839
-6 | 0.011 | 0.00666 | -0.1581 | 1.6517
-5.5 | 0.0716 | 0.00644 | -0.1588 | 11.118
-5 | 0.1332 | 0.00621 | -0.1596 | 21.4493
-4.5 | 0.1944 | 0.00603 | -0.1605 | 32.2388
-4 | 0.2556 | 0.00582 | -0.1614 | 43.9175
-3.5 | 0.317 | 0.0056 | -0.1624 | 56.6071
-3 | 0.3784 | 0.00537 | -0.1635 | 70.4655
-2.5 | 0.4401 | 0.00513 | -0.1647 | 85.7895
-1.5 | 0.5644 | 0.00445 | -0.1677 | 126.8315
-1 | 0.6271 | 0.00411 | -0.1693 | 152.5791
-0.5 | 0.6878 | 0.00412 | -0.1702 | 166.9417
0 | 0.7477 | 0.00419 | -0.1709 | 178.4487
0.5 | 0.8069 | 0.00431 | -0.1714 | 187.2158
1 | 0.8654 | 0.00445 | -0.1718 | 194.4719
1.5 | 0.9224 | 0.00465 | -0.1719 | 198.3656
2 | 0.9786 | 0.00489 | -0.1718 | 200.1227
2.5 | 1.0342 | 0.00515 | -0.1715 | 200.8155
3 | 1.0874 | 0.00548 | -0.1709 | 198.4307
3.5 | 1.1383 | 0.0059 | -0.1697 | 192.9322
4 | 1.1869 | 0.00637 | -0.1681 | 186.3265
4.5 | 1.2346 | 0.00683 | -0.1663 | 180.7613
5 | 1.2807 | 0.0073 | -0.1641 | 175.4384
5.5 | 1.3194 | 0.00777 | -0.1604 | 169.8069
6 | 1.3548 | 0.00834 | -0.1561 | 162.446
6.5 | 1.3906 | 0.00896 | -0.1519 | 155.2009
7 | 1.4233 | 0.00971 | -0.1473 | 146.5808
7.5 | 1.4558 | 0.01051 | -0.1428 | 138.5157
8 | 1.4853 | 0.01144 | -0.138 | 129.8339
8.5 | 1.5142 | 0.01247 | -0.1333 | 121.4274
9 | 1.5402 | 0.01373 | -0.1283 | 112.1777
9.5 | 1.5636 | 0.01523 | -0.1234 | 102.6658
10 | 1.5882 | 0.01682 | -0.1189 | 94.4233
10.5 | 1.6102 | 0.0187 | -0.1143 | 86.107
11 | 1.6314 | 0.02078 | -0.1101 | 78.5082
12 | 1.6779 | 0.02518 | -0.1029 | 66.6362
13 | 1.7176 | 0.03065 | -0.0964 | 56.0392
13.5 | 1.7364 | 0.0337 | -0.0934 | 51.5252
14 | 1.7551 | 0.03692 | -0.0908 | 47.5379
14.5 | 1.7719 | 0.04049 | -0.0884 | 43.7614
15 | 1.7857 | 0.04449 | -0.0862 | 40.1371
15.5 | 1.7984 | 0.04883 | -0.0843 | 36.8298
16 | 1.8072 | 0.05377 | -0.0827 | 33.6098
17 | 1.8233 | 0.064 | -0.0803 | 28.4891
17.5 | 1.8264 | 0.07027 | -0.0798 | 25.9912
18 | 1.8309 | 0.07664 | -0.0799 | 23.8896
18.5 | 1.8299 | 0.08395 | -0.0806 | 21.7975
19 | 1.828 | 0.09158 | -0.0817 | 19.9607
19.5 | 1.8213 | 0.10012 | -0.0835 | 18.1912
20 | 1.8111 | 0.10931 | -0.0861 | 16.5685

## 103. Re 8M Mach 0.50 (1)
BIGFOIL.COM POLAR EXPORT
e435
EPPLER 435 |  |  |  | Cl Max: | 1.904 | at alpha= | 8 | deg
JavaFoil+Calcfoil stall+Eppler ext transition |  |  |  | L/D Max: | 173.933 | at alpha= | 3 | deg
Re: | 8000000 |  |  | Cd Min: | 0.00533 | at alpha= | -1.5 | deg
Mach: | 0.5 |  |  | Cl=0 at alpha= | -6.6316 | deg
|  |  |  | @ Cl=0.1, Cd= | 0.008888
|  |  |  | @ Cl=0.4, Cd= | 0.0065303
|  |  |  | @ Cl=0.6, Cd= | 0.0056706
alpha (deg) | Cl | Cd | Cm | Cl/Cd
-20 | -0.751 | 0.1535 | -0.085 | -4.891
-19.5 | -0.723 | 0.14759 | -0.085 | -4.901
-19 | -0.697 | 0.14922 | -0.087 | -4.671
-18.5 | -0.67 | 0.13983 | -0.088 | -4.793
-18 | -0.642 | 0.13431 | -0.088 | -4.78
-17.5 | -0.614 | 0.12858 | -0.088 | -4.776
-17 | -0.585 | 0.12414 | -0.086 | -4.717
-16.5 | -0.556 | 0.12102 | -0.083 | -4.596
-16 | -0.528 | 0.11672 | -0.083 | -4.528
-15.5 | -0.501 | 0.11329 | -0.083 | -4.42
-15 | -0.473 | 0.10813 | -0.083 | -4.374
-14.5 | -0.446 | 0.1068 | -0.085 | -4.172
-14 | -0.418 | 0.10107 | -0.085 | -4.131
-13.5 | -0.389 | 0.0971 | -0.083 | -4.007
-13 | -0.361 | 0.09192 | -0.08 | -3.925
-12.5 | -0.333 | 0.08506 | -0.081 | -3.914
-12 | -0.305 | 0.07911 | -0.082 | -3.857
-11.5 | -0.277 | 0.07382 | -0.083 | -3.755
-11 | -0.25 | 0.06984 | -0.087 | -3.574
-10.5 | -0.227 | 0.05504 | -0.112 | -4.116
-10 | -0.198 | 0.05195 | -0.114 | -3.811
-9.5 | -0.19 | 0.01749 | -0.157 | -10.863
-9 | -0.158 | 0.01642 | -0.158 | -9.609
-8.5 | -0.128 | 0.01292 | -0.163 | -9.866
-8 | -0.095 | 0.01186 | -0.165 | -7.989
-7.5 | -0.062 | 0.01084 | -0.168 | -5.679
-7 | -0.028 | 0.00867 | -0.17 | -3.225
-6.5 | 0.01 | 0.00839 | -0.172 | 1.155
-6 | 0.072 | 0.00898 | -0.174 | 8.064
-5.5 | 0.142 | 0.00875 | -0.176 | 16.178
-5 | 0.213 | 0.00938 | -0.178 | 22.758
-4.5 | 0.291 | 0.0089 | -0.183 | 32.659
-4 | 0.364 | 0.00655 | -0.184 | 55.531
-3.5 | 0.437 | 0.00651 | -0.185 | 67.129
-3 | 0.511 | 0.00602 | -0.186 | 84.935
-2.5 | 0.583 | 0.00574 | -0.187 | 101.484
-2 | 0.654 | 0.00545 | -0.188 | 119.854
-1.5 | 0.725 | 0.00533 | -0.189 | 136.094
-1 | 0.796 | 0.00537 | -0.19 | 148.189
-0.5 | 0.867 | 0.00561 | -0.191 | 154.489
0 | 0.938 | 0.00589 | -0.192 | 159.211
0.5 | 1.009 | 0.00612 | -0.193 | 164.749
1 | 1.074 | 0.00634 | -0.195 | 169.356
1.5 | 1.143 | 0.00669 | -0.196 | 170.945
2 | 1.213 | 0.00704 | -0.197 | 172.167
2.5 | 1.282 | 0.00738 | -0.198 | 173.755
3 | 1.351 | 0.00777 | -0.198 | 173.933
3.5 | 1.419 | 0.00817 | -0.199 | 173.644
4 | 1.487 | 0.00864 | -0.2 | 172.031
4.5 | 1.554 | 0.00916 | -0.201 | 169.63
5 | 1.619 | 0.00975 | -0.202 | 166.029
5.5 | 1.684 | 0.01036 | -0.203 | 162.438
6 | 1.746 | 0.01107 | -0.204 | 157.721
6.5 | 1.804 | 0.01194 | -0.205 | 151.029
7 | 1.843 | 0.01952 | -0.204 | 94.405
7.5 | 1.882 | 0.01908 | -0.204 | 98.634
8 | 1.904 | 0.01849 | -0.204 | 102.943
8.5 | 1.875 | 0.02052 | -0.204 | 91.367
9 | 1.749 | 0.02782 | -0.203 | 62.859
9.5 | 1.095 | 0.03116 | -0.203 | 35.155
10 | 1.123 | 0.03399 | -0.202 | 33.044
10.5 | 1.148 | 0.03783 | -0.201 | 30.357
11 | 1.171 | 0.04286 | -0.2 | 27.329
11.5 | 1.203 | 0.04307 | -0.2 | 27.939
12 | 1.227 | 0.04821 | -0.199 | 25.443
12.5 | 1.258 | 0.04762 | -0.2 | 26.413
13 | 1.285 | 0.05175 | -0.199 | 24.835

## 104. Re 8M Mach 0.50 (2)
BIGFOIL.COM POLAR EXPORT
e435
EPPLER 435 |  |  |  | Cl Max: | 1.7678 | at alpha= | 13.5 | deg
XFOIL ncrit=9 |  |  |  | L/D Max: | 208.911 | at alpha= | 1.5 | deg
Re: | 8000000 |  |  | Cd Min: | 0.06434 | at alpha= | 13.5 | deg
Mach: | 0.5 |  |  | Cl=0 at alpha= | -99 | deg
|  |  |  | @ Cl=0.1, Cd= | 0.00446
|  |  |  | @ Cl=0.4, Cd= | 0.00446
|  |  |  | @ Cl=0.6, Cd= | 0.00446
alpha (deg) | Cl | Cd | Cm | Cl/Cd
0 | 0.8387 | 0.00446 | -0.1877 | 188.0493
0.5 | 0.9057 | 0.00459 | -0.188 | 197.3203
1 | 0.9716 | 0.00476 | -0.1879 | 204.1176
1.5 | 1.0362 | 0.00496 | -0.1875 | 208.9113
2.5 | 1.1541 | 0.00558 | -0.1842 | 206.828
3 | 1.2023 | 0.00598 | -0.1801 | 201.0535
3.5 | 1.2487 | 0.00649 | -0.1758 | 192.4037
4 | 1.2938 | 0.00706 | -0.1712 | 183.2578
4.5 | 1.3333 | 0.0078 | -0.1656 | 170.9359
5 | 1.3727 | 0.00859 | -0.1601 | 159.8021
5.5 | 1.4082 | 0.00956 | -0.154 | 147.3013
6 | 1.4424 | 0.0107 | -0.1479 | 134.8037
6.5 | 1.4758 | 0.01203 | -0.1419 | 122.6766
7 | 1.506 | 0.01366 | -0.1359 | 110.2489
7.5 | 1.5333 | 0.01565 | -0.1298 | 97.9744
8 | 1.5589 | 0.01795 | -0.1239 | 86.8468
8.5 | 1.5875 | 0.02033 | -0.1187 | 78.0866
9.5 | 1.6342 | 0.02628 | -0.1083 | 62.1842
10 | 1.658 | 0.02957 | -0.1036 | 56.0703
10.5 | 1.6767 | 0.03342 | -0.0989 | 50.1706
11 | 1.6971 | 0.03741 | -0.0948 | 45.3649
11.5 | 1.7119 | 0.0421 | -0.0908 | 40.6627
12 | 1.7307 | 0.04679 | -0.0874 | 36.9887
12.5 | 1.7469 | 0.05198 | -0.0844 | 33.6072
13 | 1.7608 | 0.05767 | -0.0818 | 30.5323
13.5 | 1.7678 | 0.06434 | -0.0797 | 27.4759

## 105. Re 10M Mach 0.00 (1)
BIGFOIL.COM POLAR EXPORT
e435
EPPLER 435 |  |  |  | Cl Max: | 1.876 | at alpha= | 10.5 | deg
JavaFoil+Calcfoil stall+Eppler ext transition |  |  |  | L/D Max: | 183.023 | at alpha= | 5.5 | deg
Re: | 10000000 |  |  | Cd Min: | 0.00516 | at alpha= | -1.5 | deg
Mach: | 0 |  |  | Cl=0 at alpha= | -6.5877 | deg
|  |  |  | @ Cl=0.1, Cd= | 0.0084056
|  |  |  | @ Cl=0.4, Cd= | 0.0056906
|  |  |  | @ Cl=0.6, Cd= | 0.0051916
alpha (deg) | Cl | Cd | Cm | Cl/Cd
-18.5 | -0.311 | 0.12462 | -0.078 | -2.499
-18 | -0.322 | 0.11822 | -0.08 | -2.721
-17.5 | -0.331 | 0.11267 | -0.081 | -2.941
-17 | -0.341 | 0.10511 | -0.083 | -3.247
-16.5 | -0.351 | 0.09796 | -0.086 | -3.581
-16 | -0.358 | 0.09318 | -0.087 | -3.847
-15.5 | -0.366 | 0.08597 | -0.09 | -4.261
-15 | -0.378 | 0.07076 | -0.099 | -5.341
-14.5 | -0.387 | 0.05838 | -0.106 | -6.637
-14 | -0.414 | 0.02871 | -0.123 | -14.421
-13.5 | -0.418 | 0.02309 | -0.127 | -18.114
-13 | -0.417 | 0.02008 | -0.129 | -20.748
-12.5 | -0.412 | 0.01726 | -0.132 | -23.857
-12 | -0.402 | 0.01512 | -0.134 | -26.597
-11.5 | -0.388 | 0.01349 | -0.136 | -28.784
-11 | -0.369 | 0.01226 | -0.138 | -30.1
-10.5 | -0.345 | 0.01117 | -0.14 | -30.885
-10 | -0.316 | 0.01033 | -0.142 | -30.598
-9.5 | -0.282 | 0.00958 | -0.143 | -29.434
-9 | -0.243 | 0.00776 | -0.145 | -31.392
-8.5 | -0.2 | 0.00748 | -0.147 | -26.762
-8 | -0.153 | 0.00806 | -0.149 | -18.969
-7.5 | -0.103 | 0.00882 | -0.152 | -11.637
-7 | -0.047 | 0.00868 | -0.153 | -5.455
-6.5 | 0.01 | 0.00856 | -0.154 | 1.204
-6 | 0.07 | 0.00844 | -0.155 | 8.266
-5.5 | 0.131 | 0.00837 | -0.156 | 15.597
-5 | 0.192 | 0.00839 | -0.157 | 22.927
-4.5 | 0.254 | 0.00661 | -0.158 | 38.48
-4 | 0.317 | 0.00602 | -0.159 | 52.615
-3.5 | 0.379 | 0.00573 | -0.16 | 66.238
-3 | 0.443 | 0.00561 | -0.161 | 78.925
-2.5 | 0.504 | 0.0054 | -0.162 | 93.505
-2 | 0.566 | 0.00523 | -0.163 | 108.181
-1.5 | 0.628 | 0.00516 | -0.164 | 121.553
-1 | 0.689 | 0.00517 | -0.165 | 133.349
-0.5 | 0.751 | 0.0052 | -0.166 | 144.343
0 | 0.812 | 0.00537 | -0.167 | 151.188
0.5 | 0.874 | 0.00552 | -0.168 | 158.41
1 | 0.932 | 0.00573 | -0.168 | 162.645
1.5 | 0.992 | 0.00595 | -0.169 | 166.86
2 | 1.053 | 0.00614 | -0.17 | 171.547
2.5 | 1.114 | 0.00637 | -0.171 | 174.813
3 | 1.174 | 0.00661 | -0.172 | 177.706
3.5 | 1.234 | 0.00687 | -0.173 | 179.718
4 | 1.294 | 0.00713 | -0.174 | 181.405
4.5 | 1.353 | 0.00742 | -0.174 | 182.342
5 | 1.412 | 0.00772 | -0.175 | 182.929
5.5 | 1.47 | 0.00803 | -0.176 | 183.023
6 | 1.527 | 0.00837 | -0.177 | 182.532
6.5 | 1.583 | 0.00878 | -0.177 | 180.305
7 | 1.638 | 0.00913 | -0.178 | 179.382
7.5 | 1.691 | 0.00957 | -0.179 | 176.63
8 | 1.74 | 0.01002 | -0.18 | 173.655
8.5 | 1.781 | 0.01052 | -0.18 | 169.334
9 | 1.815 | 0.01109 | -0.181 | 163.642
9.5 | 1.843 | 0.01159 | -0.182 | 158.939
10 | 1.863 | 0.01214 | -0.182 | 153.482
10.5 | 1.876 | 0.01288 | -0.183 | 145.672
11 | 1.865 | 0.02223 | -0.182 | 83.883
11.5 | 1.853 | 0.0211 | -0.182 | 87.837
12 | 1.833 | 0.01968 | -0.182 | 93.168
12.5 | 1.805 | 0.02093 | -0.182 | 86.215
13 | 1.768 | 0.019 | -0.182 | 93.072
13.5 | 1.725 | 0.02023 | -0.182 | 85.271
14 | 1.676 | 0.02732 | -0.182 | 61.333
14.5 | 1.62 | 0.02903 | -0.181 | 55.812
15 | 1.56 | 0.03092 | -0.181 | 50.477
15.5 | 1.498 | 0.033 | -0.181 | 45.376

## 106. Re 10M Mach 0.00 (2)
BIGFOIL.COM POLAR EXPORT
e435
EPPLER 435 |  |  |  | Cl Max: | 1.904 | at alpha= | 20 | deg
XFOIL ncrit=9 |  |  |  | L/D Max: | 196.979 | at alpha= | 2 | deg
Re: | 10000000 |  |  | Cd Min: | 0.13324 | at alpha= | -19 | deg
Mach: | 0 |  |  | Cl=0 at alpha= | -6.1583 | deg
|  |  |  | @ Cl=0.1, Cd= | 0.005979
|  |  |  | @ Cl=0.4, Cd= | 0.0050547
|  |  |  | @ Cl=0.6, Cd= | 0.0041243
alpha (deg) | Cl | Cd | Cm | Cl/Cd
-19 | -0.5086 | 0.13324 | -0.084 | -3.8172
-18.5 | -0.7898 | 0.07403 | -0.116 | -10.6686
-18 | -0.8951 | 0.0501 | -0.1312 | -17.8663
-17.5 | -0.907 | 0.04224 | -0.1359 | -21.4725
-17 | -0.9153 | 0.03502 | -0.1409 | -26.1365
-16.5 | -0.9183 | 0.02852 | -0.1458 | -32.1985
-16 | -0.8308 | 0.02425 | -0.1628 | -34.2598
-15.5 | -0.7911 | 0.0212 | -0.1684 | -37.316
-15 | -0.7853 | 0.01881 | -0.1656 | -41.7491
-14.5 | -0.7776 | 0.01662 | -0.1623 | -46.787
-14 | -0.7565 | 0.01533 | -0.1594 | -49.3477
-13.5 | -0.7516 | 0.01398 | -0.1536 | -53.7625
-13 | -0.7197 | 0.01291 | -0.1513 | -55.7475
-12.5 | -0.6803 | 0.01196 | -0.1498 | -56.8813
-12 | -0.6368 | 0.0111 | -0.1489 | -57.3694
-11.5 | -0.5888 | 0.01044 | -0.1485 | -56.3985
-11 | -0.54 | 0.00973 | -0.1481 | -55.4985
-10.5 | -0.4877 | 0.0092 | -0.1482 | -53.0109
-10 | -0.435 | 0.0087 | -0.1484 | -50
-9.5 | -0.3809 | 0.00818 | -0.1487 | -46.5648
-9 | -0.3255 | 0.00779 | -0.1492 | -41.7843
-8.5 | -0.2696 | 0.0075 | -0.1497 | -35.9467
-8 | -0.2122 | 0.00723 | -0.1505 | -29.3499
-7.5 | -0.1551 | 0.00698 | -0.1512 | -22.2206
-7 | -0.0976 | 0.00676 | -0.152 | -14.4379
-6.5 | -0.0395 | 0.00649 | -0.1529 | -6.0863
-6 | 0.0183 | 0.00626 | -0.1537 | 2.9233
-5.5 | 0.0769 | 0.00605 | -0.1546 | 12.7107
-5 | 0.1355 | 0.00587 | -0.1555 | 23.0835
-4.5 | 0.1939 | 0.00572 | -0.1564 | 33.8986
-4 | 0.2528 | 0.00552 | -0.1574 | 45.7971
-3.5 | 0.3114 | 0.00535 | -0.1584 | 58.2056
-3 | 0.3704 | 0.00515 | -0.1594 | 71.9223
-2.5 | 0.4294 | 0.00496 | -0.1605 | 86.5726
-2 | 0.4885 | 0.00466 | -0.1618 | 104.8283
-1.5 | 0.548 | 0.00442 | -0.1631 | 123.9819
-1 | 0.6078 | 0.00408 | -0.1647 | 148.9706
-0.5 | 0.6663 | 0.00401 | -0.1657 | 166.1596
0 | 0.7236 | 0.00408 | -0.1663 | 177.3529
0.5 | 0.7803 | 0.00421 | -0.1668 | 185.3444
1 | 0.8361 | 0.00438 | -0.1671 | 190.8904
1.5 | 0.8907 | 0.00459 | -0.1673 | 194.0523
2 | 0.9455 | 0.0048 | -0.1674 | 196.9792
2.5 | 0.998 | 0.00511 | -0.1671 | 195.3033
3 | 1.0495 | 0.00544 | -0.1667 | 192.9228
3.5 | 1.099 | 0.00585 | -0.1658 | 187.8632
4 | 1.1485 | 0.00624 | -0.165 | 184.0545
4.5 | 1.1968 | 0.00666 | -0.164 | 179.6997
5 | 1.2442 | 0.00707 | -0.1628 | 175.983
5.5 | 1.2895 | 0.00753 | -0.1612 | 171.2483
6 | 1.3325 | 0.00803 | -0.1591 | 165.9402
6.5 | 1.3676 | 0.00855 | -0.1554 | 159.9532
7 | 1.4016 | 0.00908 | -0.1516 | 154.3612
7.5 | 1.4338 | 0.00973 | -0.1475 | 147.3587
8 | 1.4675 | 0.01039 | -0.1439 | 141.2416
8.5 | 1.5001 | 0.01108 | -0.1402 | 135.3881
9 | 1.5272 | 0.01202 | -0.1356 | 127.0549
9.5 | 1.5522 | 0.0131 | -0.131 | 118.4885
10 | 1.5799 | 0.01415 | -0.1271 | 111.6537
10.5 | 1.6053 | 0.01538 | -0.123 | 104.3758
11 | 1.6301 | 0.01675 | -0.1192 | 97.3194
11.5 | 1.654 | 0.01828 | -0.1155 | 90.4814
12 | 1.6788 | 0.01986 | -0.1122 | 84.5317
12.5 | 1.7029 | 0.02158 | -0.109 | 78.911
13 | 1.7251 | 0.02352 | -0.1059 | 73.3461
13.5 | 1.7461 | 0.02567 | -0.1029 | 68.021
14 | 1.7668 | 0.02794 | -0.1002 | 63.2355
14.5 | 1.7867 | 0.03042 | -0.0977 | 58.7344
15 | 1.8066 | 0.03299 | -0.0954 | 54.762
15.5 | 1.8238 | 0.03592 | -0.0932 | 50.7739
16 | 1.8405 | 0.03903 | -0.0913 | 47.156
17 | 1.866 | 0.04593 | -0.0874 | 40.627
17.5 | 1.8754 | 0.05022 | -0.0859 | 37.3437
18 | 1.885 | 0.05463 | -0.0848 | 34.5049
18.5 | 1.8911 | 0.05963 | -0.084 | 31.7139
19 | 1.8979 | 0.06473 | -0.0835 | 29.3203
19.5 | 1.9032 | 0.07015 | -0.0834 | 27.1304
20 | 1.904 | 0.07639 | -0.0836 | 24.9247

## 107. Re 10M Mach 0.10 (1)
BIGFOIL.COM POLAR EXPORT
e435
EPPLER 435 |  |  |  | Cl Max: | 1.867 | at alpha= | 10 | deg
JavaFoil+Calcfoil stall+Eppler ext transition |  |  |  | L/D Max: | 182.672 | at alpha= | 5 | deg
Re: | 10000000 |  |  | Cd Min: | 0.00518 | at alpha= | -1.5 | deg
Mach: | 0.1 |  |  | Cl=0 at alpha= | -6.5877 | deg
|  |  |  | @ Cl=0.1, Cd= | 0.0084307
|  |  |  | @ Cl=0.4, Cd= | 0.0057044
|  |  |  | @ Cl=0.6, Cd= | 0.005215
alpha (deg) | Cl | Cd | Cm | Cl/Cd
-18 | -0.282 | 0.12116 | -0.078 | -2.327
-17.5 | -0.294 | 0.11445 | -0.08 | -2.568
-17 | -0.306 | 0.10757 | -0.082 | -2.842
-16.5 | -0.317 | 0.10126 | -0.084 | -3.13
-16 | -0.327 | 0.09643 | -0.085 | -3.391
-15.5 | -0.337 | 0.08945 | -0.088 | -3.768
-15 | -0.346 | 0.08224 | -0.091 | -4.209
-14.5 | -0.356 | 0.07142 | -0.098 | -4.986
-14 | -0.386 | 0.03463 | -0.12 | -11.161
-13.5 | -0.397 | 0.02528 | -0.126 | -15.695
-13 | -0.4 | 0.02076 | -0.129 | -19.254
-12.5 | -0.397 | 0.0181 | -0.132 | -21.935
-12 | -0.391 | 0.01573 | -0.134 | -24.824
-11.5 | -0.379 | 0.01388 | -0.136 | -27.308
-11 | -0.362 | 0.01258 | -0.138 | -28.793
-10.5 | -0.34 | 0.0114 | -0.14 | -29.83
-10 | -0.313 | 0.01051 | -0.142 | -29.739
-9.5 | -0.28 | 0.00973 | -0.144 | -28.772
-9 | -0.242 | 0.00787 | -0.146 | -30.77
-8.5 | -0.2 | 0.00755 | -0.147 | -26.433
-8 | -0.153 | 0.00814 | -0.149 | -18.753
-7.5 | -0.103 | 0.00895 | -0.153 | -11.482
-7 | -0.047 | 0.00869 | -0.154 | -5.459
-6.5 | 0.01 | 0.00858 | -0.155 | 1.205
-6 | 0.07 | 0.00847 | -0.156 | 8.267
-5.5 | 0.131 | 0.00839 | -0.157 | 15.628
-5 | 0.193 | 0.00841 | -0.158 | 22.957
-4.5 | 0.256 | 0.006 | -0.159 | 42.622
-4 | 0.318 | 0.00603 | -0.16 | 52.783
-3.5 | 0.381 | 0.00574 | -0.161 | 66.435
-3 | 0.445 | 0.00562 | -0.162 | 79.133
-2.5 | 0.507 | 0.00541 | -0.163 | 93.711
-2 | 0.569 | 0.00525 | -0.164 | 108.4
-1.5 | 0.631 | 0.00518 | -0.165 | 121.83
-1 | 0.693 | 0.00518 | -0.166 | 133.81
-0.5 | 0.755 | 0.00522 | -0.167 | 144.641
0 | 0.816 | 0.00539 | -0.167 | 151.521
0.5 | 0.878 | 0.00553 | -0.168 | 158.713
1 | 0.936 | 0.00575 | -0.169 | 162.88
1.5 | 0.997 | 0.00597 | -0.17 | 167.054
2 | 1.058 | 0.00617 | -0.171 | 171.662
2.5 | 1.119 | 0.0064 | -0.172 | 174.881
3 | 1.18 | 0.00663 | -0.173 | 177.871
3.5 | 1.24 | 0.0069 | -0.174 | 179.679
4 | 1.3 | 0.00717 | -0.174 | 181.308
4.5 | 1.36 | 0.00746 | -0.175 | 182.127
5 | 1.419 | 0.00777 | -0.176 | 182.672
5.5 | 1.477 | 0.00809 | -0.177 | 182.656
6 | 1.535 | 0.00843 | -0.178 | 182.047
6.5 | 1.591 | 0.00886 | -0.178 | 179.656
7 | 1.646 | 0.00921 | -0.179 | 178.74
7.5 | 1.698 | 0.00966 | -0.18 | 175.873
8 | 1.748 | 0.01012 | -0.18 | 172.647
8.5 | 1.788 | 0.01063 | -0.181 | 168.15
9 | 1.821 | 0.01122 | -0.182 | 162.376
9.5 | 1.848 | 0.01174 | -0.183 | 157.441
10 | 1.867 | 0.0123 | -0.183 | 151.795
10.5 | 1.866 | 0.02063 | -0.183 | 90.463
11 | 1.861 | 0.02268 | -0.183 | 82.041
11.5 | 1.846 | 0.02154 | -0.183 | 85.695
12 | 1.821 | 0.02008 | -0.183 | 90.715
12.5 | 1.788 | 0.02141 | -0.183 | 83.507
13 | 1.746 | 0.01944 | -0.182 | 89.819
13.5 | 1.696 | 0.02075 | -0.182 | 81.729
14 | 1.639 | 0.02805 | -0.182 | 58.447
14.5 | 1.577 | 0.02988 | -0.182 | 52.777
15 | 1.51 | 0.03191 | -0.182 | 47.316

## 108. Re 10M Mach 0.10 (2)
BIGFOIL.COM POLAR EXPORT
e435
EPPLER 435 |  |  |  | Cl Max: | 1.8964 | at alpha= | 19.5 | deg
XFOIL ncrit=9 |  |  |  | L/D Max: | 197.651 | at alpha= | 2 | deg
Re: | 10000000 |  |  | Cd Min: | 0.13508 | at alpha= | -18.5 | deg
Mach: | 0.1 |  |  | Cl=0 at alpha= | -6.1503 | deg
|  |  |  | @ Cl=0.1, Cd= | 0.0059985
|  |  |  | @ Cl=0.4, Cd= | 0.0050759
|  |  |  | @ Cl=0.6, Cd= | 0.0041526
alpha (deg) | Cl | Cd | Cm | Cl/Cd
-18.5 | -0.4551 | 0.13508 | -0.0864 | -3.3691
-18 | -0.7383 | 0.0771 | -0.1158 | -9.5759
-17.5 | -0.8077 | 0.05807 | -0.1272 | -13.9091
-17 | -0.8446 | 0.04489 | -0.1371 | -18.8149
-16.5 | -0.8705 | 0.03452 | -0.1455 | -25.2173
-15.5 | -0.7622 | 0.02395 | -0.1714 | -31.8246
-15 | -0.7615 | 0.02083 | -0.1695 | -36.5578
-14.5 | -0.7594 | 0.0181 | -0.1664 | -41.9558
-14 | -0.7388 | 0.01658 | -0.1638 | -44.5597
-13.5 | -0.7286 | 0.01488 | -0.1595 | -48.9651
-13 | -0.7164 | 0.01359 | -0.1544 | -52.7152
-12.5 | -0.6807 | 0.01248 | -0.1524 | -54.5433
-12 | -0.6391 | 0.01151 | -0.151 | -55.5256
-11.5 | -0.5922 | 0.01076 | -0.1503 | -55.0372
-11 | -0.5439 | 0.00997 | -0.1497 | -54.5537
-10.5 | -0.4917 | 0.0094 | -0.1497 | -52.3085
-10 | -0.4389 | 0.00886 | -0.1496 | -49.5372
-9.5 | -0.3845 | 0.00831 | -0.1499 | -46.2696
-9 | -0.3289 | 0.00789 | -0.1503 | -41.6857
-8.5 | -0.2726 | 0.00755 | -0.1507 | -36.106
-8 | -0.2148 | 0.00727 | -0.1514 | -29.5461
-7.5 | -0.1573 | 0.00701 | -0.1521 | -22.4394
-6.5 | -0.0407 | 0.00653 | -0.1537 | -6.2328
-6 | 0.0175 | 0.00628 | -0.1544 | 2.7866
-5.5 | 0.0766 | 0.00607 | -0.1554 | 12.6194
-5 | 0.1355 | 0.00589 | -0.1563 | 23.0051
-4.5 | 0.1944 | 0.00574 | -0.1571 | 33.8676
-4 | 0.2537 | 0.00553 | -0.1581 | 45.877
-3.5 | 0.3127 | 0.00536 | -0.1591 | 58.3396
-3 | 0.372 | 0.00517 | -0.1601 | 71.9536
-2.5 | 0.4315 | 0.00497 | -0.1613 | 86.8209
-2 | 0.491 | 0.00467 | -0.1626 | 105.1392
-1.5 | 0.5508 | 0.00443 | -0.1639 | 124.3341
-1 | 0.6111 | 0.00409 | -0.1654 | 149.4132
-0.5 | 0.67 | 0.00401 | -0.1664 | 167.0823
0 | 0.7276 | 0.00409 | -0.1671 | 177.8973
0.5 | 0.7847 | 0.00421 | -0.1676 | 186.3895
1 | 0.8407 | 0.00438 | -0.1679 | 191.9406
1.5 | 0.8958 | 0.0046 | -0.168 | 194.7391
2 | 0.9507 | 0.00481 | -0.1681 | 197.6507
2.5 | 1.0036 | 0.00512 | -0.1678 | 196.0156
3 | 1.0553 | 0.00545 | -0.1674 | 193.633
3.5 | 1.1049 | 0.00587 | -0.1664 | 188.2283
4 | 1.1545 | 0.00626 | -0.1655 | 184.4249
4.5 | 1.2028 | 0.00668 | -0.1644 | 180.0599
5 | 1.2503 | 0.0071 | -0.1631 | 176.0986
5.5 | 1.2955 | 0.00756 | -0.1614 | 171.3624
6 | 1.338 | 0.00807 | -0.1591 | 165.7993
6.5 | 1.371 | 0.0086 | -0.1548 | 159.4186
7 | 1.4059 | 0.00914 | -0.1511 | 153.8184
7.5 | 1.4385 | 0.0098 | -0.147 | 146.7857
8 | 1.4706 | 0.01051 | -0.143 | 139.9239
8.5 | 1.5042 | 0.01121 | -0.1394 | 134.1838
9 | 1.5307 | 0.0122 | -0.1347 | 125.4672
9.5 | 1.5546 | 0.01335 | -0.1299 | 116.4494
10 | 1.5822 | 0.01446 | -0.1259 | 109.4191
10.5 | 1.6082 | 0.01574 | -0.1219 | 102.1728
11 | 1.6328 | 0.01719 | -0.118 | 94.9855
11.5 | 1.6558 | 0.01882 | -0.1141 | 87.9809
12 | 1.68 | 0.02051 | -0.1107 | 81.9113
12.5 | 1.7044 | 0.0223 | -0.1076 | 76.4305
13 | 1.7272 | 0.0243 | -0.1046 | 71.0782
13.5 | 1.7478 | 0.02658 | -0.1016 | 65.7562
14 | 1.7682 | 0.02899 | -0.0988 | 60.9934
14.5 | 1.7866 | 0.03168 | -0.0962 | 56.3952
15 | 1.8056 | 0.03445 | -0.0939 | 52.4122
15.5 | 1.8231 | 0.0375 | -0.0918 | 48.616
16 | 1.8369 | 0.04102 | -0.0897 | 44.7806
16.5 | 1.8528 | 0.04447 | -0.0881 | 41.664
17 | 1.8617 | 0.04833 | -0.0859 | 38.5206
17.5 | 1.873 | 0.05257 | -0.0847 | 35.6287
18 | 1.8797 | 0.05751 | -0.0836 | 32.6848
18.5 | 1.8853 | 0.06278 | -0.083 | 30.0303
19 | 1.8919 | 0.0681 | -0.0827 | 27.7812
19.5 | 1.8964 | 0.07386 | -0.0827 | 25.6756
20 | 1.8953 | 0.08057 | -0.0833 | 23.5236

## 109. Re 10M Mach 0.25 (1)
BIGFOIL.COM POLAR EXPORT
e435
EPPLER 435 |  |  |  | Cl Max: | 1.871 | at alpha= | 9.5 | deg
JavaFoil+Calcfoil stall+Eppler ext transition |  |  |  | L/D Max: | 180.82 | at alpha= | 4 | deg
Re: | 10000000 |  |  | Cd Min: | 0.00525 | at alpha= | -1.5 | deg
Mach: | 0.25 |  |  | Cl=0 at alpha= | -6.5932 | deg
|  |  |  | @ Cl=0.1, Cd= | 0.0086586
|  |  |  | @ Cl=0.4, Cd= | 0.0057965
|  |  |  | @ Cl=0.6, Cd= | 0.005311
alpha (deg) | Cl | Cd | Cm | Cl/Cd
-16 | -0.057 | 0.1053 | -0.08 | -0.537
-15.5 | -0.054 | 0.09944 | -0.082 | -0.539
-15 | -0.051 | 0.0947 | -0.083 | -0.535
-14.5 | -0.126 | 0.08772 | -0.086 | -1.438
-14 | -0.167 | 0.08105 | -0.09 | -2.065
-13.5 | -0.2 | 0.07465 | -0.093 | -2.674
-13 | -0.227 | 0.0652 | -0.1 | -3.487
-12.5 | -0.264 | 0.03447 | -0.124 | -7.654
-12 | -0.29 | 0.02095 | -0.134 | -13.827
-11.5 | -0.302 | 0.01694 | -0.138 | -17.803
-11 | -0.304 | 0.01479 | -0.14 | -20.56
-10.5 | -0.299 | 0.01305 | -0.142 | -22.886
-10 | -0.284 | 0.01172 | -0.145 | -24.278
-9.5 | -0.262 | 0.01066 | -0.147 | -24.596
-9 | -0.232 | 0.00981 | -0.149 | -23.642
-8.5 | -0.195 | 0.00809 | -0.151 | -24.044
-8 | -0.151 | 0.00785 | -0.152 | -19.203
-7.5 | -0.101 | 0.00838 | -0.154 | -12.108
-7 | -0.048 | 0.00907 | -0.158 | -5.291
-6.5 | 0.011 | 0.00882 | -0.159 | 1.191
-6 | 0.071 | 0.0087 | -0.16 | 8.212
-5.5 | 0.134 | 0.00861 | -0.161 | 15.576
-5 | 0.198 | 0.00863 | -0.162 | 22.926
-4.5 | 0.262 | 0.00675 | -0.163 | 38.863
-4 | 0.327 | 0.0061 | -0.164 | 53.583
-3.5 | 0.392 | 0.00581 | -0.165 | 67.423
-3 | 0.457 | 0.0057 | -0.166 | 80.214
-2.5 | 0.521 | 0.00548 | -0.167 | 95.024
-2 | 0.585 | 0.00533 | -0.168 | 109.782
-1.5 | 0.648 | 0.00525 | -0.169 | 123.456
-1 | 0.712 | 0.00525 | -0.17 | 135.527
-0.5 | 0.775 | 0.00535 | -0.171 | 144.933
0 | 0.839 | 0.00548 | -0.172 | 153.105
0.5 | 0.902 | 0.00564 | -0.173 | 160.058
1 | 0.962 | 0.00587 | -0.174 | 163.992
1.5 | 1.025 | 0.0061 | -0.175 | 167.922
2 | 1.087 | 0.00632 | -0.176 | 171.906
2.5 | 1.149 | 0.00657 | -0.177 | 175.079
3 | 1.212 | 0.00681 | -0.178 | 177.801
3.5 | 1.273 | 0.00709 | -0.178 | 179.675
4 | 1.335 | 0.00738 | -0.179 | 180.82
4.5 | 1.396 | 0.00772 | -0.18 | 180.788
5 | 1.456 | 0.00806 | -0.181 | 180.597
5.5 | 1.516 | 0.0084 | -0.182 | 180.504
6 | 1.575 | 0.00879 | -0.182 | 179.154
6.5 | 1.632 | 0.00927 | -0.183 | 176.035
7 | 1.687 | 0.00966 | -0.184 | 174.653
7.5 | 1.74 | 0.01016 | -0.185 | 171.299
8 | 1.789 | 0.01072 | -0.185 | 166.81
8.5 | 1.826 | 0.01136 | -0.186 | 160.758
9 | 1.853 | 0.01196 | -0.187 | 154.945
9.5 | 1.871 | 0.01266 | -0.188 | 147.749
10 | 1.864 | 0.021 | -0.187 | 88.729
10.5 | 1.848 | 0.02102 | -0.187 | 87.925
11 | 1.821 | 0.01974 | -0.187 | 92.256
11.5 | 1.777 | 0.02116 | -0.187 | 83.995
12 | 1.717 | 0.0197 | -0.186 | 87.147
12.5 | 1.641 | 0.02118 | -0.186 | 77.486
13 | 1.55 | 0.02859 | -0.186 | 54.233
13.5 | 1.445 | 0.03074 | -0.186 | 47.02
14 | 1.328 | 0.03317 | -0.185 | 40.039
14.5 | 1.201 | 0.03601 | -0.185 | 33.339

## 110. Re 10M Mach 0.25 (2)
BIGFOIL.COM POLAR EXPORT
e435
EPPLER 435 |  |  |  | Cl Max: | 1.8582 | at alpha= | 18.5 | deg
XFOIL ncrit=9 |  |  |  | L/D Max: | 201.129 | at alpha= | 2 | deg
Re: | 10000000 |  |  | Cd Min: | 0.1051 | at alpha= | 20 | deg
Mach: | 0.25 |  |  | Cl=0 at alpha= | -6.1064 | deg
|  |  |  | @ Cl=0.1, Cd= | 0.0060965
|  |  |  | @ Cl=0.4, Cd= | 0.0051697
|  |  |  | @ Cl=0.6, Cd= | 0.0042868
alpha (deg) | Cl | Cd | Cm | Cl/Cd
-14.5 | -0.5277 | 0.04149 | -0.1723 | -12.7187
-14 | -0.524 | 0.03502 | -0.1777 | -14.9629
-13.5 | -0.5669 | 0.02675 | -0.1802 | -21.1925
-13 | -0.5817 | 0.02209 | -0.1784 | -26.3332
-12.5 | -0.603 | 0.01776 | -0.1739 | -33.9527
-12 | -0.603 | 0.01545 | -0.1682 | -39.0291
-11.5 | -0.5821 | 0.01414 | -0.1637 | -41.1669
-11 | -0.5526 | 0.01219 | -0.1604 | -45.3322
-10.5 | -0.507 | 0.01104 | -0.1587 | -45.9239
-10 | -0.457 | 0.01005 | -0.1575 | -45.4726
-9.5 | -0.4033 | 0.00918 | -0.1568 | -43.9325
-9 | -0.347 | 0.00856 | -0.1565 | -40.5374
-8.5 | -0.2889 | 0.00801 | -0.1564 | -36.0674
-8 | -0.2294 | 0.00757 | -0.1567 | -30.3038
-7.5 | -0.1697 | 0.00724 | -0.1569 | -23.4392
-7 | -0.1087 | 0.00694 | -0.1575 | -15.6628
-6.5 | -0.0477 | 0.00671 | -0.1581 | -7.1088
-6 | 0.0129 | 0.00644 | -0.1587 | 2.0031
-5.5 | 0.0745 | 0.00618 | -0.1595 | 12.055
-5 | 0.1356 | 0.00598 | -0.1603 | 22.6756
-4 | 0.2583 | 0.00563 | -0.1621 | 45.8792
-3.5 | 0.3199 | 0.00542 | -0.1631 | 59.0221
-3 | 0.3811 | 0.00524 | -0.1641 | 72.729
-2.5 | 0.4429 | 0.00501 | -0.1653 | 88.4032
-1.5 | 0.5663 | 0.00448 | -0.1679 | 126.4062
-1 | 0.6291 | 0.00412 | -0.1696 | 152.6942
-0.5 | 0.69 | 0.00405 | -0.1707 | 170.3704
0 | 0.7496 | 0.00413 | -0.1713 | 181.5012
0.5 | 0.8087 | 0.00425 | -0.1718 | 190.2824
1 | 0.8664 | 0.00443 | -0.1721 | 195.5756
1.5 | 0.9235 | 0.00463 | -0.1722 | 199.46
2 | 0.9795 | 0.00487 | -0.1721 | 201.1294
2.5 | 1.0341 | 0.00518 | -0.1716 | 199.6332
3 | 1.0869 | 0.00553 | -0.1709 | 196.5461
3.5 | 1.137 | 0.00597 | -0.1696 | 190.4523
4 | 1.187 | 0.00639 | -0.1682 | 185.759
4.5 | 1.2352 | 0.00684 | -0.1665 | 180.5848
5 | 1.2821 | 0.00728 | -0.1645 | 176.1126
5.5 | 1.3217 | 0.00774 | -0.161 | 170.7623
6 | 1.3564 | 0.00831 | -0.1564 | 163.225
6.5 | 1.3939 | 0.00888 | -0.1526 | 156.9707
7 | 1.4292 | 0.00954 | -0.1485 | 149.8113
7.5 | 1.4619 | 0.0103 | -0.144 | 141.932
8 | 1.4906 | 0.01125 | -0.1389 | 132.4978
8.5 | 1.5231 | 0.01214 | -0.1348 | 125.4613
9 | 1.5495 | 0.01334 | -0.1298 | 116.1544
10 | 1.5969 | 0.01637 | -0.12 | 97.5504
10.5 | 1.6217 | 0.01806 | -0.1158 | 89.7951
11 | 1.6446 | 0.02 | -0.1116 | 82.23
11.5 | 1.6673 | 0.0221 | -0.1077 | 75.4434
12 | 1.6903 | 0.02433 | -0.1041 | 69.4739
12.5 | 1.7138 | 0.02667 | -0.1009 | 64.2595
13 | 1.734 | 0.02938 | -0.0976 | 59.0197
13.5 | 1.7527 | 0.03238 | -0.0946 | 54.1291
14 | 1.7715 | 0.03553 | -0.0918 | 49.8593
14.5 | 1.7886 | 0.039 | -0.0893 | 45.8615
15.5 | 1.817 | 0.04697 | -0.0849 | 38.6843
16 | 1.827 | 0.0517 | -0.0832 | 35.3385
16.5 | 1.8383 | 0.05651 | -0.0819 | 32.5305
17.5 | 1.8542 | 0.06702 | -0.0799 | 27.6664
18 | 1.857 | 0.07347 | -0.0798 | 25.2756
18.5 | 1.8582 | 0.08035 | -0.0801 | 23.1263
19 | 1.8556 | 0.08795 | -0.0811 | 21.0984
19.5 | 1.851 | 0.09605 | -0.0825 | 19.2712
20 | 1.8411 | 0.1051 | -0.0848 | 17.5176

## 111. Re 10M Mach 0.50 (1)
BIGFOIL.COM POLAR EXPORT
e435
EPPLER 435 |  |  |  | Cl Max: | 1.908 | at alpha= | 8 | deg
JavaFoil+Calcfoil stall+Eppler ext transition |  |  |  | L/D Max: | 173.265 | at alpha= | 3.5 | deg
Re: | 10000000 |  |  | Cd Min: | 0.00556 | at alpha= | -1 | deg
Mach: | 0.5 |  |  | Cl=0 at alpha= | -6.6316 | deg
|  |  |  | @ Cl=0.1, Cd= | 0.0085596
|  |  |  | @ Cl=0.4, Cd= | 0.0064353
|  |  |  | @ Cl=0.6, Cd= | 0.0058549
alpha (deg) | Cl | Cd | Cm | Cl/Cd
-20 | -0.751 | 0.15013 | -0.085 | -5.002
-19.5 | -0.724 | 0.14591 | -0.085 | -4.959
-19 | -0.698 | 0.14693 | -0.088 | -4.748
-18.5 | -0.671 | 0.13706 | -0.09 | -4.897
-18 | -0.643 | 0.13163 | -0.089 | -4.884
-17.5 | -0.615 | 0.12574 | -0.089 | -4.888
-17 | -0.586 | 0.12159 | -0.088 | -4.821
-16.5 | -0.557 | 0.11856 | -0.086 | -4.7
-16 | -0.529 | 0.11425 | -0.083 | -4.627
-15.5 | -0.501 | 0.11004 | -0.084 | -4.552
-15 | -0.473 | 0.10615 | -0.084 | -4.457
-14.5 | -0.446 | 0.10498 | -0.086 | -4.246
-14 | -0.418 | 0.09968 | -0.086 | -4.191
-13.5 | -0.389 | 0.09527 | -0.084 | -4.087
-13 | -0.361 | 0.08988 | -0.083 | -4.018
-12.5 | -0.333 | 0.0833 | -0.084 | -4.002
-12 | -0.306 | 0.07762 | -0.085 | -3.937
-11.5 | -0.278 | 0.07247 | -0.087 | -3.832
-11 | -0.25 | 0.06883 | -0.089 | -3.63
-10.5 | -0.233 | 0.04448 | -0.127 | -5.234
-10 | -0.205 | 0.03887 | -0.133 | -5.285
-9.5 | -0.191 | 0.01614 | -0.158 | -11.843
-9 | -0.159 | 0.01505 | -0.16 | -10.56
-8.5 | -0.128 | 0.01225 | -0.164 | -10.438
-8 | -0.095 | 0.01137 | -0.166 | -8.352
-7.5 | -0.062 | 0.01043 | -0.168 | -5.918
-7 | -0.028 | 0.00834 | -0.171 | -3.364
-6.5 | 0.01 | 0.00807 | -0.172 | 1.204
-6 | 0.073 | 0.00863 | -0.175 | 8.421
-5.5 | 0.142 | 0.00845 | -0.177 | 16.812
-5 | 0.214 | 0.00913 | -0.179 | 23.467
-4.5 | 0.291 | 0.0064 | -0.183 | 45.43
-4 | 0.364 | 0.00646 | -0.184 | 56.312
-3.5 | 0.437 | 0.00641 | -0.185 | 68.223
-3 | 0.511 | 0.00609 | -0.186 | 83.896
-2.5 | 0.583 | 0.00591 | -0.187 | 98.578
-2 | 0.654 | 0.00568 | -0.188 | 115.084
-1.5 | 0.725 | 0.0056 | -0.189 | 129.531
-1 | 0.796 | 0.00556 | -0.19 | 143.142
-0.5 | 0.867 | 0.00569 | -0.191 | 152.25
0 | 0.938 | 0.006 | -0.192 | 156.289
0.5 | 1.009 | 0.00621 | -0.193 | 162.484
1 | 1.074 | 0.00648 | -0.195 | 165.57
1.5 | 1.143 | 0.00678 | -0.196 | 168.649
2 | 1.213 | 0.00706 | -0.197 | 171.704
2.5 | 1.282 | 0.00744 | -0.198 | 172.387
3 | 1.351 | 0.0078 | -0.198 | 173.18
3.5 | 1.419 | 0.00819 | -0.199 | 173.265
4 | 1.487 | 0.00862 | -0.2 | 172.393
4.5 | 1.554 | 0.00911 | -0.201 | 170.582
5 | 1.619 | 0.00965 | -0.202 | 167.899
5.5 | 1.684 | 0.0102 | -0.203 | 165.045
6 | 1.746 | 0.01094 | -0.204 | 159.579
6.5 | 1.804 | 0.01169 | -0.205 | 154.284
7 | 1.845 | 0.01902 | -0.204 | 97.001
7.5 | 1.885 | 0.02101 | -0.205 | 89.724
8 | 1.908 | 0.02052 | -0.205 | 92.998
8.5 | 1.879 | 0.01982 | -0.204 | 94.796
9 | 1.752 | 0.0205 | -0.204 | 85.454
9.5 | 1.098 | 0.02987 | -0.203 | 36.755
10 | 1.126 | 0.0326 | -0.203 | 34.53
10.5 | 1.151 | 0.03623 | -0.202 | 31.781
11 | 1.174 | 0.04096 | -0.2 | 28.671
11.5 | 1.207 | 0.04088 | -0.201 | 29.531
12 | 1.231 | 0.04573 | -0.2 | 26.917
12.5 | 1.263 | 0.04499 | -0.201 | 28.078
13 | 1.29 | 0.04912 | -0.2 | 26.251

## 112. Re 10M Mach 0.50 (2)
BIGFOIL.COM POLAR EXPORT
e435
EPPLER 435 |  |  |  | Cl Max: | 1.8012 | at alpha= | 14 | deg
XFOIL ncrit=9 |  |  |  | L/D Max: | 213.074 | at alpha= | 1.5 | deg
Re: | 10000000 |  |  | Cd Min: | 0.06905 | at alpha= | 14 | deg
Mach: | 0.5 |  |  | Cl=0 at alpha= | -99 | deg
|  |  |  | @ Cl=0.1, Cd= | 0.00434
|  |  |  | @ Cl=0.4, Cd= | 0.00434
|  |  |  | @ Cl=0.6, Cd= | 0.00434
alpha (deg) | Cl | Cd | Cm | Cl/Cd
0 | 0.8432 | 0.00434 | -0.1887 | 194.2857
0.5 | 0.9098 | 0.00449 | -0.1889 | 202.6281
1 | 0.9755 | 0.00467 | -0.1888 | 208.8865
1.5 | 1.0398 | 0.00488 | -0.1883 | 213.0738
2 | 1.1001 | 0.00519 | -0.187 | 211.9653
2.5 | 1.1565 | 0.00556 | -0.1848 | 208.0036
3 | 1.2043 | 0.00595 | -0.1807 | 202.4034
3.5 | 1.2503 | 0.00645 | -0.1762 | 193.845
4 | 1.2939 | 0.00704 | -0.1713 | 183.7926
4.5 | 1.3369 | 0.00769 | -0.1664 | 173.8492
5 | 1.3775 | 0.00844 | -0.161 | 163.2109
5.5 | 1.4127 | 0.0094 | -0.1548 | 150.2872
6 | 1.4482 | 0.01047 | -0.1489 | 138.319
6.5 | 1.4821 | 0.01176 | -0.1429 | 126.0289
7 | 1.5146 | 0.01328 | -0.137 | 114.0512
7.5 | 1.5418 | 0.01523 | -0.1308 | 101.2344
8 | 1.5693 | 0.0174 | -0.1251 | 90.1897
8.5 | 1.597 | 0.01979 | -0.1196 | 80.6973
9 | 1.6221 | 0.02252 | -0.1143 | 72.0293
9.5 | 1.6455 | 0.02557 | -0.1091 | 64.3528
10 | 1.6731 | 0.0286 | -0.1046 | 58.5
10.5 | 1.688 | 0.03263 | -0.0996 | 51.7315
11 | 1.7104 | 0.03647 | -0.0954 | 46.8988
11.5 | 1.7289 | 0.04082 | -0.0914 | 42.3542
12 | 1.749 | 0.04538 | -0.0879 | 38.5412
12.5 | 1.7668 | 0.05036 | -0.0847 | 35.0834
13 | 1.7813 | 0.05594 | -0.0819 | 31.843
13.5 | 1.7908 | 0.0623 | -0.0796 | 28.7448
14 | 1.8012 | 0.06905 | -0.0776 | 26.0854

## 113. Re 12M Mach 0.00 (1)
BIGFOIL.COM POLAR EXPORT
e435
EPPLER 435 |  |  |  | Cl Max: | 1.876 | at alpha= | 10.5 | deg
JavaFoil+Calcfoil stall+Eppler ext transition |  |  |  | L/D Max: | 184.983 | at alpha= | 5.5 | deg
Re: | 12000000 |  |  | Cd Min: | 0.00534 | at alpha= | -0.5 | deg
Mach: | 0 |  |  | Cl=0 at alpha= | -6.5877 | deg
|  |  |  | @ Cl=0.1, Cd= | 0.0083003
|  |  |  | @ Cl=0.4, Cd= | 0.0057237
|  |  |  | @ Cl=0.6, Cd= | 0.0054052
alpha (deg) | Cl | Cd | Cm | Cl/Cd
-18.5 | -0.312 | 0.12295 | -0.079 | -2.536
-18 | -0.322 | 0.11644 | -0.081 | -2.766
-17.5 | -0.332 | 0.11005 | -0.082 | -3.018
-17 | -0.343 | 0.10117 | -0.086 | -3.388
-16.5 | -0.352 | 0.09415 | -0.089 | -3.743
-16 | -0.36 | 0.08937 | -0.09 | -4.03
-15.5 | -0.369 | 0.08019 | -0.094 | -4.605
-15 | -0.381 | 0.06551 | -0.103 | -5.817
-14.5 | -0.395 | 0.04878 | -0.112 | -8.092
-14 | -0.416 | 0.02669 | -0.124 | -15.594
-13.5 | -0.419 | 0.02193 | -0.127 | -19.123
-13 | -0.418 | 0.01872 | -0.13 | -22.342
-12.5 | -0.413 | 0.01629 | -0.132 | -25.358
-12 | -0.403 | 0.01435 | -0.134 | -28.108
-11.5 | -0.389 | 0.01285 | -0.136 | -30.283
-11 | -0.37 | 0.0117 | -0.138 | -31.637
-10.5 | -0.346 | 0.01068 | -0.14 | -32.406
-10 | -0.317 | 0.00989 | -0.142 | -32.052
-9.5 | -0.283 | 0.00782 | -0.144 | -36.187
-9 | -0.244 | 0.00748 | -0.146 | -32.643
-8.5 | -0.201 | 0.00801 | -0.147 | -25.071
-8 | -0.155 | 0.00877 | -0.151 | -17.671
-7.5 | -0.103 | 0.00863 | -0.152 | -11.893
-7 | -0.047 | 0.00849 | -0.153 | -5.572
-6.5 | 0.01 | 0.00838 | -0.154 | 1.229
-6 | 0.07 | 0.00832 | -0.155 | 8.38
-5.5 | 0.131 | 0.00828 | -0.156 | 15.764
-5 | 0.192 | 0.00773 | -0.157 | 24.886
-4.5 | 0.254 | 0.00655 | -0.158 | 38.838
-4 | 0.317 | 0.006 | -0.159 | 52.845
-3.5 | 0.379 | 0.00575 | -0.16 | 65.946
-3 | 0.443 | 0.00567 | -0.161 | 78.116
-2.5 | 0.504 | 0.00549 | -0.162 | 91.911
-2 | 0.566 | 0.00546 | -0.163 | 103.737
-1.5 | 0.628 | 0.00536 | -0.164 | 117.012
-1 | 0.689 | 0.00543 | -0.165 | 126.993
-0.5 | 0.751 | 0.00534 | -0.166 | 140.673
0 | 0.812 | 0.00548 | -0.167 | 148.273
0.5 | 0.874 | 0.00561 | -0.168 | 155.831
1 | 0.932 | 0.00579 | -0.168 | 160.842
1.5 | 0.992 | 0.00597 | -0.169 | 166.33
2 | 1.053 | 0.00617 | -0.17 | 170.667
2.5 | 1.114 | 0.0064 | -0.171 | 174.018
3 | 1.174 | 0.00663 | -0.172 | 177.065
3.5 | 1.234 | 0.00686 | -0.173 | 179.914
4 | 1.294 | 0.00714 | -0.174 | 181.243
4.5 | 1.353 | 0.0074 | -0.174 | 182.796
5 | 1.412 | 0.00767 | -0.175 | 183.957
5.5 | 1.47 | 0.00795 | -0.176 | 184.983
6 | 1.527 | 0.00831 | -0.177 | 183.871
6.5 | 1.583 | 0.00869 | -0.177 | 182.291
7 | 1.638 | 0.00902 | -0.178 | 181.665
7.5 | 1.691 | 0.00941 | -0.179 | 179.686
8 | 1.74 | 0.00986 | -0.18 | 176.485
8.5 | 1.781 | 0.0104 | -0.18 | 171.241
9 | 1.815 | 0.01083 | -0.181 | 167.557
9.5 | 1.843 | 0.01136 | -0.182 | 162.173
10 | 1.863 | 0.01183 | -0.182 | 157.491
10.5 | 1.876 | 0.01241 | -0.183 | 151.2
11 | 1.868 | 0.02148 | -0.182 | 86.966
11.5 | 1.857 | 0.02292 | -0.182 | 81.039
12 | 1.837 | 0.02163 | -0.182 | 84.918
12.5 | 1.808 | 0.02019 | -0.182 | 89.586
13 | 1.772 | 0.02103 | -0.182 | 84.28
13.5 | 1.729 | 0.01947 | -0.182 | 88.762
14 | 1.679 | 0.02078 | -0.182 | 80.786
14.5 | 1.624 | 0.02794 | -0.182 | 58.104
15 | 1.564 | 0.02974 | -0.182 | 52.582
15.5 | 1.501 | 0.03174 | -0.181 | 47.283

## 114. Re 12M Mach 0.00 (2)
BIGFOIL.COM POLAR EXPORT
e435
EPPLER 435 |  |  |  | Cl Max: | 1.9249 | at alpha= | 20 | deg
XFOIL ncrit=9 |  |  |  | L/D Max: | 194.403 | at alpha= | 2 | deg
Re: | 12000000 |  |  | Cd Min: | 0.13434 | at alpha= | -19 | deg
Mach: | 0 |  |  | Cl=0 at alpha= | -6.1721 | deg
|  |  |  | @ Cl=0.1, Cd= | 0.0058211
|  |  |  | @ Cl=0.4, Cd= | 0.0049837
|  |  |  | @ Cl=0.6, Cd= | 0.0042155
alpha (deg) | Cl | Cd | Cm | Cl/Cd
-19 | -0.4908 | 0.13434 | -0.0857 | -3.6534
-18.5 | -0.6391 | 0.09874 | -0.1031 | -6.4726
-18 | -0.8297 | 0.05964 | -0.1248 | -13.9118
-17.5 | -0.8503 | 0.04894 | -0.1323 | -17.3743
-17 | -0.8772 | 0.03808 | -0.1408 | -23.0357
-16.5 | -0.8648 | 0.03096 | -0.15 | -27.9328
-16 | -0.7885 | 0.025 | -0.1692 | -31.54
-15.5 | -0.7772 | 0.02218 | -0.1688 | -35.0406
-15 | -0.7707 | 0.0196 | -0.1667 | -39.3214
-14.5 | -0.7626 | 0.01734 | -0.1637 | -43.9792
-14 | -0.745 | 0.0158 | -0.1608 | -47.1519
-13.5 | -0.7434 | 0.01438 | -0.1546 | -51.6968
-13 | -0.7148 | 0.01314 | -0.1521 | -54.3988
-12.5 | -0.6772 | 0.01209 | -0.1504 | -56.0132
-12 | -0.6345 | 0.01117 | -0.1494 | -56.8039
-11.5 | -0.5881 | 0.01037 | -0.1488 | -56.7117
-11 | -0.5395 | 0.00957 | -0.1484 | -56.3741
-10.5 | -0.4877 | 0.00905 | -0.1485 | -53.8895
-10 | -0.4343 | 0.00851 | -0.1487 | -51.0341
-9.5 | -0.3804 | 0.00799 | -0.149 | -47.6095
-9 | -0.3253 | 0.00757 | -0.1495 | -42.9723
-8.5 | -0.2687 | 0.0072 | -0.1501 | -37.3194
-8 | -0.2118 | 0.00696 | -0.1508 | -30.431
-7.5 | -0.1543 | 0.00673 | -0.1516 | -22.9272
-7 | -0.0962 | 0.0065 | -0.1525 | -14.8
-6 | 0.02 | 0.00608 | -0.1542 | 3.2895
-5.5 | 0.0785 | 0.00588 | -0.1551 | 13.3503
-5 | 0.1369 | 0.00572 | -0.1559 | 23.9336
-4.5 | 0.1957 | 0.00556 | -0.1569 | 35.1978
-4 | 0.2544 | 0.0054 | -0.1578 | 47.1111
-3.5 | 0.3132 | 0.00522 | -0.1588 | 60
-3 | 0.3721 | 0.00506 | -0.1598 | 73.5375
-2.5 | 0.4306 | 0.0049 | -0.1608 | 87.8776
-2 | 0.4898 | 0.00467 | -0.162 | 104.8822
-1.5 | 0.5492 | 0.00443 | -0.1633 | 123.9729
-1 | 0.6084 | 0.00418 | -0.1647 | 145.5502
-0.5 | 0.6671 | 0.00401 | -0.1658 | 166.3591
0 | 0.7244 | 0.00408 | -0.1665 | 177.549
0.5 | 0.7806 | 0.00422 | -0.1669 | 184.9763
1 | 0.8364 | 0.00438 | -0.1673 | 190.9589
1.5 | 0.8909 | 0.00461 | -0.1674 | 193.2538
2 | 0.9448 | 0.00486 | -0.1673 | 194.4033
2.5 | 0.9974 | 0.00515 | -0.1671 | 193.6699
3 | 1.0485 | 0.00551 | -0.1666 | 190.2904
3.5 | 1.099 | 0.00588 | -0.1659 | 186.9048
4 | 1.1482 | 0.00628 | -0.165 | 182.8344
4.5 | 1.1972 | 0.00666 | -0.1641 | 179.7598
5 | 1.2451 | 0.00706 | -0.163 | 176.3598
5.5 | 1.2905 | 0.00752 | -0.1614 | 171.609
6 | 1.3349 | 0.00797 | -0.1597 | 167.4906
6.5 | 1.3722 | 0.00847 | -0.1564 | 162.0071
7 | 1.4062 | 0.00897 | -0.1525 | 156.767
7.5 | 1.4375 | 0.00964 | -0.1483 | 149.1183
8 | 1.4725 | 0.01024 | -0.1448 | 143.7988
8.5 | 1.5052 | 0.01091 | -0.1411 | 137.9652
9 | 1.5322 | 0.01183 | -0.1366 | 129.5182
9.5 | 1.5605 | 0.01277 | -0.1324 | 122.2005
10 | 1.5873 | 0.01384 | -0.1283 | 114.6893
10.5 | 1.6145 | 0.01497 | -0.1244 | 107.849
11 | 1.6412 | 0.01621 | -0.1208 | 101.2461
11.5 | 1.6635 | 0.01776 | -0.1168 | 93.6655
12 | 1.6889 | 0.01926 | -0.1134 | 87.6895
12.5 | 1.7138 | 0.0209 | -0.1103 | 82
13 | 1.7369 | 0.02273 | -0.1072 | 76.4144
13.5 | 1.7587 | 0.02477 | -0.1042 | 71.0012
14 | 1.7809 | 0.02689 | -0.1016 | 66.2291
14.5 | 1.8009 | 0.02928 | -0.0989 | 61.5061
15 | 1.819 | 0.03195 | -0.0964 | 56.9327
15.5 | 1.8382 | 0.03464 | -0.0943 | 53.0658
16 | 1.8528 | 0.03788 | -0.092 | 48.9124
16.5 | 1.8682 | 0.04118 | -0.0902 | 45.3667
18 | 1.9018 | 0.05275 | -0.0854 | 36.0531
18.5 | 1.9109 | 0.05731 | -0.0845 | 33.3432
19 | 1.918 | 0.06228 | -0.0839 | 30.7964
19.5 | 1.9229 | 0.06768 | -0.0836 | 28.4116
20 | 1.9249 | 0.07361 | -0.0837 | 26.15

## 115. Re 12M Mach 0.10 (1)
BIGFOIL.COM POLAR EXPORT
e435
EPPLER 435 |  |  |  | Cl Max: | 1.877 | at alpha= | 10.5 | deg
JavaFoil+Calcfoil stall+Eppler ext transition |  |  |  | L/D Max: | 184.607 | at alpha= | 5.5 | deg
Re: | 12000000 |  |  | Cd Min: | 0.00535 | at alpha= | -0.5 | deg
Mach: | 0.1 |  |  | Cl=0 at alpha= | -6.5877 | deg
|  |  |  | @ Cl=0.1, Cd= | 0.0083305
|  |  |  | @ Cl=0.4, Cd= | 0.0057433
|  |  |  | @ Cl=0.6, Cd= | 0.005425
alpha (deg) | Cl | Cd | Cm | Cl/Cd
-18 | -0.282 | 0.11934 | -0.079 | -2.366
-17.5 | -0.294 | 0.11271 | -0.081 | -2.611
-17 | -0.306 | 0.10506 | -0.084 | -2.917
-16.5 | -0.318 | 0.09774 | -0.087 | -3.255
-16 | -0.328 | 0.09265 | -0.088 | -3.545
-15.5 | -0.339 | 0.08566 | -0.091 | -3.954
-15 | -0.349 | 0.0764 | -0.096 | -4.57
-14.5 | -0.363 | 0.06098 | -0.105 | -5.945
-14 | -0.39 | 0.03067 | -0.123 | -12.727
-13.5 | -0.398 | 0.02375 | -0.127 | -16.774
-13 | -0.401 | 0.01982 | -0.13 | -20.214
-12.5 | -0.399 | 0.01699 | -0.132 | -23.468
-12 | -0.392 | 0.01486 | -0.135 | -26.362
-11.5 | -0.38 | 0.01323 | -0.137 | -28.728
-11 | -0.363 | 0.01197 | -0.139 | -30.332
-10.5 | -0.341 | 0.0109 | -0.141 | -31.295
-10 | -0.314 | 0.01006 | -0.142 | -31.174
-9.5 | -0.281 | 0.00933 | -0.144 | -30.083
-9 | -0.243 | 0.00758 | -0.146 | -32.057
-8.5 | -0.2 | 0.00808 | -0.148 | -24.767
-8 | -0.153 | 0.00789 | -0.15 | -19.401
-7.5 | -0.103 | 0.00865 | -0.153 | -11.885
-7 | -0.047 | 0.00851 | -0.154 | -5.578
-6.5 | 0.01 | 0.0084 | -0.155 | 1.23
-6 | 0.07 | 0.00836 | -0.156 | 8.377
-5.5 | 0.131 | 0.0083 | -0.157 | 15.803
-5 | 0.193 | 0.0083 | -0.158 | 23.27
-4.5 | 0.256 | 0.00593 | -0.159 | 43.116
-4 | 0.318 | 0.00601 | -0.16 | 53.011
-3.5 | 0.381 | 0.00577 | -0.161 | 66.128
-3 | 0.445 | 0.00568 | -0.162 | 78.343
-2.5 | 0.507 | 0.00551 | -0.163 | 92.101
-2 | 0.569 | 0.00547 | -0.164 | 103.974
-1.5 | 0.631 | 0.00538 | -0.165 | 117.273
-1 | 0.693 | 0.00544 | -0.166 | 127.44
-0.5 | 0.755 | 0.00535 | -0.167 | 141.014
0 | 0.816 | 0.0055 | -0.167 | 148.544
0.5 | 0.878 | 0.00563 | -0.168 | 156.11
1 | 0.936 | 0.00581 | -0.169 | 161.071
1.5 | 0.997 | 0.00599 | -0.17 | 166.509
2 | 1.058 | 0.0062 | -0.171 | 170.811
2.5 | 1.119 | 0.00643 | -0.172 | 174.116
3 | 1.18 | 0.00666 | -0.173 | 177.168
3.5 | 1.24 | 0.00689 | -0.174 | 179.865
4 | 1.3 | 0.00718 | -0.174 | 181.134
4.5 | 1.36 | 0.00745 | -0.175 | 182.572
5 | 1.419 | 0.00772 | -0.176 | 183.741
5.5 | 1.477 | 0.008 | -0.177 | 184.607
6 | 1.535 | 0.00837 | -0.178 | 183.425
6.5 | 1.591 | 0.00875 | -0.178 | 181.726
7 | 1.646 | 0.00909 | -0.179 | 181.01
7.5 | 1.698 | 0.00949 | -0.18 | 178.914
8 | 1.748 | 0.00995 | -0.18 | 175.638
8.5 | 1.788 | 0.0105 | -0.181 | 170.222
9 | 1.821 | 0.01095 | -0.182 | 166.29
9.5 | 1.848 | 0.0115 | -0.183 | 160.666
10 | 1.867 | 0.01198 | -0.183 | 155.782
10.5 | 1.877 | 0.01256 | -0.184 | 149.483
11 | 1.864 | 0.02191 | -0.183 | 85.103
11.5 | 1.85 | 0.02079 | -0.183 | 88.976
12 | 1.825 | 0.02209 | -0.183 | 82.612
12.5 | 1.791 | 0.02062 | -0.183 | 86.861
13 | 1.749 | 0.02154 | -0.183 | 81.201
13.5 | 1.699 | 0.01996 | -0.183 | 85.129
14 | 1.643 | 0.02702 | -0.183 | 60.8
14.5 | 1.58 | 0.02875 | -0.182 | 54.966
15 | 1.513 | 0.03069 | -0.182 | 49.31
15.5 | 1.443 | 0.03281 | -0.182 | 43.968

## 116. Re 12M Mach 0.10 (2)
BIGFOIL.COM POLAR EXPORT
e435
EPPLER 435 |  |  |  | Cl Max: | 1.9156 | at alpha= | 19.5 | deg
XFOIL ncrit=9 |  |  |  | L/D Max: | 195.092 | at alpha= | 2 | deg
Re: | 12000000 |  |  | Cd Min: | 0.07792 | at alpha= | 20 | deg
Mach: | 0.1 |  |  | Cl=0 at alpha= | -6.1636 | deg
|  |  |  | @ Cl=0.1, Cd= | 0.0058371
|  |  |  | @ Cl=0.4, Cd= | 0.0049934
|  |  |  | @ Cl=0.6, Cd= | 0.004231
alpha (deg) | Cl | Cd | Cm | Cl/Cd
-15.5 | -0.7435 | 0.02538 | -0.1717 | -29.2947
-15 | -0.7421 | 0.02197 | -0.1705 | -33.7779
-14.5 | -0.7398 | 0.01912 | -0.1679 | -38.6925
-14 | -0.7245 | 0.01724 | -0.1652 | -42.0244
-13.5 | -0.7131 | 0.01545 | -0.1614 | -46.1553
-13 | -0.709 | 0.01392 | -0.1554 | -50.9339
-12.5 | -0.676 | 0.01271 | -0.1531 | -53.1865
-12 | -0.6359 | 0.01164 | -0.1516 | -54.6306
-11.5 | -0.591 | 0.01072 | -0.1507 | -55.1306
-11 | -0.5433 | 0.00983 | -0.1501 | -55.2696
-10.5 | -0.4916 | 0.00926 | -0.1499 | -53.0886
-10 | -0.4381 | 0.00867 | -0.15 | -50.5306
-9.5 | -0.3841 | 0.00811 | -0.1502 | -47.3613
-9 | -0.3286 | 0.00768 | -0.1506 | -42.7865
-8.5 | -0.2718 | 0.00726 | -0.1511 | -37.438
-8 | -0.2144 | 0.007 | -0.1517 | -30.6286
-7.5 | -0.1564 | 0.00675 | -0.1525 | -23.1704
-7 | -0.0979 | 0.00652 | -0.1533 | -15.0153
-6.5 | -0.0397 | 0.00634 | -0.154 | -6.2618
-6 | 0.0193 | 0.0061 | -0.1549 | 3.1639
-5.5 | 0.0782 | 0.0059 | -0.1558 | 13.2542
-5 | 0.1371 | 0.00573 | -0.1567 | 23.9267
-4.5 | 0.1963 | 0.00558 | -0.1576 | 35.1792
-4 | 0.2553 | 0.00541 | -0.1586 | 47.1904
-3.5 | 0.3145 | 0.00524 | -0.1596 | 60.0191
-3 | 0.3738 | 0.00506 | -0.1606 | 73.8735
-2.5 | 0.4328 | 0.00491 | -0.1616 | 88.1466
-2 | 0.4923 | 0.00468 | -0.1628 | 105.1923
-1.5 | 0.5521 | 0.00444 | -0.1641 | 124.3468
-1 | 0.6117 | 0.00418 | -0.1654 | 146.3397
-0.5 | 0.6708 | 0.00401 | -0.1666 | 167.2818
0 | 0.7284 | 0.00408 | -0.1673 | 178.5294
0.5 | 0.7849 | 0.00423 | -0.1677 | 185.5556
1 | 0.8412 | 0.00438 | -0.1681 | 192.0548
1.5 | 0.8959 | 0.00462 | -0.1681 | 193.9177
2 | 0.9501 | 0.00487 | -0.1681 | 195.0924
2.5 | 1.0029 | 0.00516 | -0.1678 | 194.3605
3 | 1.0544 | 0.00552 | -0.1672 | 191.0145
3.5 | 1.1049 | 0.0059 | -0.1665 | 187.2712
4 | 1.1543 | 0.0063 | -0.1656 | 183.2222
4.5 | 1.2034 | 0.00669 | -0.1646 | 179.8804
5 | 1.2513 | 0.00709 | -0.1634 | 176.488
5.5 | 1.2967 | 0.00755 | -0.1617 | 171.7483
6 | 1.3408 | 0.00801 | -0.1597 | 167.3908
6.5 | 1.3754 | 0.00851 | -0.1558 | 161.6216
7 | 1.4101 | 0.00904 | -0.152 | 155.9845
7.5 | 1.4415 | 0.00972 | -0.1476 | 148.3025
8 | 1.4762 | 0.01035 | -0.1441 | 142.628
8.5 | 1.5097 | 0.01103 | -0.1404 | 136.8722
9 | 1.5363 | 0.012 | -0.1357 | 128.025
9.5 | 1.5641 | 0.01299 | -0.1314 | 120.408
10 | 1.5899 | 0.01413 | -0.1271 | 112.5195
10.5 | 1.6164 | 0.01534 | -0.1231 | 105.3716
11 | 1.6433 | 0.01664 | -0.1194 | 98.756
11.5 | 1.6662 | 0.01825 | -0.1155 | 91.2986
12 | 1.6916 | 0.01982 | -0.1121 | 85.3481
12.5 | 1.7155 | 0.02159 | -0.1089 | 79.4581
13 | 1.738 | 0.02356 | -0.1057 | 73.7691
13.5 | 1.7596 | 0.02572 | -0.1027 | 68.4137
14 | 1.7813 | 0.02798 | -0.1 | 63.6633
14.5 | 1.8019 | 0.03045 | -0.0975 | 59.1757
15 | 1.8207 | 0.03317 | -0.095 | 54.89
15.5 | 1.8377 | 0.03618 | -0.0927 | 50.7933
16 | 1.8505 | 0.03972 | -0.0904 | 46.5886
16.5 | 1.8656 | 0.0432 | -0.0887 | 43.1852
17 | 1.8795 | 0.04693 | -0.0872 | 40.049
18 | 1.8974 | 0.0555 | -0.0841 | 34.1874
18.5 | 1.9065 | 0.06027 | -0.0834 | 31.6327
19 | 1.9141 | 0.06536 | -0.0829 | 29.2855
19.5 | 1.9156 | 0.0714 | -0.0828 | 26.8291
20 | 1.9151 | 0.07792 | -0.0831 | 24.5778

## 117. Re 12M Mach 0.25 (1)
BIGFOIL.COM POLAR EXPORT
e435
EPPLER 435 |  |  |  | Cl Max: | 1.871 | at alpha= | 9.5 | deg
JavaFoil+Calcfoil stall+Eppler ext transition |  |  |  | L/D Max: | 182.349 | at alpha= | 5.5 | deg
Re: | 12000000 |  |  | Cd Min: | 0.00545 | at alpha= | -1.5 | deg
Mach: | 0.25 |  |  | Cl=0 at alpha= | -6.5932 | deg
|  |  |  | @ Cl=0.1, Cd= | 0.0085578
|  |  |  | @ Cl=0.4, Cd= | 0.0058289
|  |  |  | @ Cl=0.6, Cd= | 0.0055186
alpha (deg) | Cl | Cd | Cm | Cl/Cd
-16 | -0.057 | 0.1042 | -0.081 | -0.543
-15.5 | -0.054 | 0.09725 | -0.084 | -0.553
-15 | -0.051 | 0.0924 | -0.085 | -0.55
-14.5 | -0.126 | 0.08621 | -0.088 | -1.466
-14 | -0.168 | 0.07913 | -0.092 | -2.12
-13.5 | -0.201 | 0.07059 | -0.097 | -2.846
-13 | -0.232 | 0.05587 | -0.109 | -4.144
-12.5 | -0.271 | 0.02559 | -0.13 | -10.585
-12 | -0.291 | 0.01981 | -0.135 | -14.676
-11.5 | -0.302 | 0.01623 | -0.138 | -18.626
-11 | -0.305 | 0.01422 | -0.14 | -21.435
-10.5 | -0.299 | 0.0125 | -0.143 | -23.931
-10 | -0.285 | 0.01119 | -0.145 | -25.493
-9.5 | -0.263 | 0.01019 | -0.147 | -25.795
-9 | -0.233 | 0.0074 | -0.149 | -31.434
-8.5 | -0.195 | 0.00783 | -0.151 | -24.912
-8 | -0.151 | 0.00839 | -0.153 | -18.017
-7.5 | -0.102 | 0.00811 | -0.155 | -12.547
-7 | -0.048 | 0.00886 | -0.158 | -5.412
-6.5 | 0.011 | 0.00864 | -0.159 | 1.216
-6 | 0.071 | 0.00859 | -0.16 | 8.321
-5.5 | 0.134 | 0.00852 | -0.161 | 15.753
-5 | 0.198 | 0.00793 | -0.162 | 24.959
-4.5 | 0.262 | 0.00668 | -0.163 | 39.27
-4 | 0.327 | 0.00608 | -0.164 | 53.83
-3.5 | 0.392 | 0.00584 | -0.165 | 67.053
-3 | 0.457 | 0.00575 | -0.166 | 79.566
-2.5 | 0.521 | 0.00557 | -0.167 | 93.544
-2 | 0.585 | 0.00554 | -0.168 | 105.555
-1.5 | 0.648 | 0.00545 | -0.169 | 118.998
-1 | 0.712 | 0.00551 | -0.17 | 129.115
-0.5 | 0.775 | 0.00549 | -0.171 | 141.313
0 | 0.839 | 0.00559 | -0.172 | 150.077
0.5 | 0.902 | 0.00573 | -0.173 | 157.472
1 | 0.962 | 0.00593 | -0.174 | 162.16
1.5 | 1.025 | 0.00612 | -0.175 | 167.531
2 | 1.087 | 0.00636 | -0.176 | 170.94
2.5 | 1.149 | 0.00659 | -0.177 | 174.467
3 | 1.212 | 0.00684 | -0.178 | 177.136
3.5 | 1.273 | 0.00707 | -0.178 | 180.061
4 | 1.335 | 0.00739 | -0.179 | 180.637
4.5 | 1.396 | 0.0077 | -0.18 | 181.331
5 | 1.456 | 0.00801 | -0.181 | 181.816
5.5 | 1.516 | 0.00831 | -0.182 | 182.349
6 | 1.575 | 0.00872 | -0.182 | 180.565
6.5 | 1.632 | 0.00915 | -0.183 | 178.438
7 | 1.687 | 0.00953 | -0.184 | 177.091
7.5 | 1.74 | 0.00999 | -0.185 | 174.262
8 | 1.789 | 0.01051 | -0.185 | 170.184
8.5 | 1.826 | 0.01113 | -0.186 | 164.039
9 | 1.853 | 0.01167 | -0.187 | 158.762
9.5 | 1.871 | 0.01232 | -0.188 | 151.815
10 | 1.866 | 0.02064 | -0.187 | 90.377
10.5 | 1.852 | 0.02031 | -0.187 | 91.196
11 | 1.825 | 0.02175 | -0.187 | 83.903
11.5 | 1.781 | 0.0204 | -0.187 | 87.282
12 | 1.72 | 0.0219 | -0.187 | 78.565
12.5 | 1.645 | 0.0204 | -0.187 | 80.598
13 | 1.553 | 0.01894 | -0.186 | 81.998
13.5 | 1.448 | 0.0296 | -0.186 | 48.923
14 | 1.331 | 0.03193 | -0.186 | 41.674
14.5 | 1.203 | 0.03463 | -0.185 | 34.748

## 118. Re 12M Mach 0.25 (2)
BIGFOIL.COM POLAR EXPORT
e435
EPPLER 435 |  |  |  | Cl Max: | 1.8786 | at alpha= | 18.5 | deg
XFOIL ncrit=9 |  |  |  | L/D Max: | 198.984 | at alpha= | 2 | deg
Re: | 12000000 |  |  | Cd Min: | 0.13438 | at alpha= | -16.5 | deg
Mach: | 0.25 |  |  | Cl=0 at alpha= | -6.1217 | deg
|  |  |  | @ Cl=0.1, Cd= | 0.0059324
|  |  |  | @ Cl=0.4, Cd= | 0.0050736
|  |  |  | @ Cl=0.6, Cd= | 0.0043404
alpha (deg) | Cl | Cd | Cm | Cl/Cd
-16.5 | -0.2574 | 0.13438 | -0.1041 | -1.9155
-16 | -0.2489 | 0.12435 | -0.1113 | -2.0016
-15.5 | -0.4045 | 0.08717 | -0.1304 | -4.6404
-15 | -0.524 | 0.05234 | -0.1606 | -10.0115
-14.5 | -0.5763 | 0.03523 | -0.1784 | -16.3582
-14 | -0.5739 | 0.03023 | -0.1807 | -18.9845
-13.5 | -0.5984 | 0.02435 | -0.1806 | -24.5749
-13 | -0.6127 | 0.02006 | -0.1777 | -30.5434
-12.5 | -0.6169 | 0.01694 | -0.1734 | -36.4168
-12 | -0.6232 | 0.01485 | -0.1662 | -41.9663
-11.5 | -0.5937 | 0.01329 | -0.1629 | -44.6727
-11 | -0.5578 | 0.01167 | -0.1602 | -47.7978
-10.5 | -0.5092 | 0.01069 | -0.1588 | -47.6333
-10 | -0.4574 | 0.00975 | -0.1578 | -46.9128
-9.5 | -0.404 | 0.00891 | -0.157 | -45.3423
-9 | -0.3467 | 0.00829 | -0.1568 | -41.8215
-8.5 | -0.2884 | 0.00772 | -0.1568 | -37.3575
-8 | -0.2292 | 0.00729 | -0.157 | -31.4403
-7.5 | -0.1684 | 0.00695 | -0.1574 | -24.2302
-7 | -0.1075 | 0.00668 | -0.158 | -16.0928
-6.5 | -0.0466 | 0.00647 | -0.1585 | -7.2025
-6 | 0.015 | 0.00623 | -0.1593 | 2.4077
-5.5 | 0.0761 | 0.00601 | -0.16 | 12.6622
-5 | 0.1377 | 0.00581 | -0.1609 | 23.7005
-4.5 | 0.1989 | 0.00565 | -0.1617 | 35.2035
-4 | 0.2605 | 0.00549 | -0.1626 | 47.4499
-3.5 | 0.3217 | 0.0053 | -0.1636 | 60.6981
-3 | 0.3833 | 0.00512 | -0.1646 | 74.8633
-2.5 | 0.4445 | 0.00495 | -0.1657 | 89.798
-2 | 0.5059 | 0.00474 | -0.1668 | 106.73
-1.5 | 0.568 | 0.00448 | -0.1683 | 126.7857
-1 | 0.6299 | 0.00421 | -0.1697 | 149.62
-0.5 | 0.6913 | 0.00403 | -0.1709 | 171.5385
0 | 0.7506 | 0.00411 | -0.1716 | 182.6277
0.5 | 0.8091 | 0.00425 | -0.172 | 190.3765
1 | 0.8672 | 0.00441 | -0.1723 | 196.644
1.5 | 0.9234 | 0.00466 | -0.1722 | 198.1545
2 | 0.979 | 0.00492 | -0.172 | 198.9837
2.5 | 1.0331 | 0.00523 | -0.1715 | 197.5335
3 | 1.0862 | 0.00558 | -0.1708 | 194.6595
3.5 | 1.1371 | 0.00599 | -0.1697 | 189.8331
4 | 1.1873 | 0.0064 | -0.1684 | 185.5156
4.5 | 1.236 | 0.00683 | -0.1667 | 180.9663
5 | 1.2838 | 0.00725 | -0.1649 | 177.0759
5.5 | 1.3253 | 0.00769 | -0.1617 | 172.3407
6 | 1.3602 | 0.00822 | -0.1573 | 165.4745
6.5 | 1.3955 | 0.00884 | -0.153 | 157.862
7 | 1.433 | 0.00943 | -0.1492 | 151.9618
7.5 | 1.4657 | 0.01018 | -0.1447 | 143.9784
8 | 1.4959 | 0.01106 | -0.1399 | 135.2532
8.5 | 1.5286 | 0.01193 | -0.1357 | 128.1308
9 | 1.5573 | 0.01303 | -0.131 | 119.5165
9.5 | 1.5799 | 0.01447 | -0.1257 | 109.1845
10 | 1.6049 | 0.01597 | -0.1211 | 100.4947
10.5 | 1.6309 | 0.01757 | -0.1169 | 92.823
11 | 1.6562 | 0.01932 | -0.1129 | 85.7246
11.5 | 1.6778 | 0.02144 | -0.1088 | 78.2556
12 | 1.7028 | 0.0235 | -0.1053 | 72.4596
12.5 | 1.7258 | 0.02582 | -0.102 | 66.8397
13 | 1.7462 | 0.02847 | -0.0986 | 61.3347
13.5 | 1.7661 | 0.03132 | -0.0955 | 56.3889
14 | 1.7875 | 0.03421 | -0.0929 | 52.2508
14.5 | 1.8054 | 0.03753 | -0.0902 | 48.1055
15 | 1.8165 | 0.04162 | -0.0876 | 43.6449
15.5 | 1.8317 | 0.04556 | -0.0855 | 40.2041
16 | 1.843 | 0.05006 | -0.0836 | 36.8158
16.5 | 1.857 | 0.0545 | -0.0823 | 34.0734
17 | 1.8683 | 0.05944 | -0.0812 | 31.4317
18 | 1.8779 | 0.07096 | -0.0798 | 26.4642
18.5 | 1.8786 | 0.07781 | -0.0799 | 24.1434
19 | 1.8773 | 0.08514 | -0.0806 | 22.0496
19.5 | 1.8714 | 0.09333 | -0.082 | 20.0514
20 | 1.8646 | 0.10184 | -0.0839 | 18.3091

## 119. Re 12M Mach 0.50 (1)
BIGFOIL.COM POLAR EXPORT
e435
EPPLER 435 |  |  |  | Cl Max: | 1.911 | at alpha= | 8 | deg
JavaFoil+Calcfoil stall+Eppler ext transition |  |  |  | L/D Max: | 173.709 | at alpha= | 3.5 | deg
Re: | 12000000 |  |  | Cd Min: | 0.00581 | at alpha= | -1.5 | deg
Mach: | 0.5 |  |  | Cl=0 at alpha= | -6.6316 | deg
|  |  |  | @ Cl=0.1, Cd= | 0.0086844
|  |  |  | @ Cl=0.4, Cd= | 0.0064201
|  |  |  | @ Cl=0.6, Cd= | 0.0059637
alpha (deg) | Cl | Cd | Cm | Cl/Cd
-20 | -0.751 | 0.15039 | -0.085 | -4.994
-19.5 | -0.724 | 0.14626 | -0.086 | -4.949
-19 | -0.698 | 0.14471 | -0.089 | -4.825
-18.5 | -0.672 | 0.13495 | -0.091 | -4.978
-18 | -0.644 | 0.12915 | -0.091 | -4.985
-17.5 | -0.615 | 0.12386 | -0.09 | -4.968
-17 | -0.587 | 0.11969 | -0.089 | -4.902
-16.5 | -0.558 | 0.11658 | -0.087 | -4.786
-16 | -0.529 | 0.11337 | -0.084 | -4.664
-15.5 | -0.501 | 0.10974 | -0.084 | -4.565
-15 | -0.473 | 0.10571 | -0.084 | -4.476
-14.5 | -0.446 | 0.10398 | -0.086 | -4.288
-14 | -0.418 | 0.09804 | -0.086 | -4.263
-13.5 | -0.39 | 0.09393 | -0.085 | -4.148
-13 | -0.361 | 0.08873 | -0.084 | -4.074
-12.5 | -0.334 | 0.0821 | -0.085 | -4.064
-12 | -0.306 | 0.07638 | -0.087 | -4.004
-11.5 | -0.278 | 0.07123 | -0.089 | -3.902
-11 | -0.25 | 0.06807 | -0.09 | -3.674
-10.5 | -0.25 | 0.02311 | -0.15 | -10.81
-10 | -0.219 | 0.02139 | -0.152 | -10.236
-9.5 | -0.192 | 0.01512 | -0.159 | -12.696
-9 | -0.16 | 0.01413 | -0.161 | -11.29
-8.5 | -0.128 | 0.01189 | -0.164 | -10.782
-8 | -0.095 | 0.01095 | -0.166 | -8.691
-7.5 | -0.062 | 0.01008 | -0.169 | -6.139
-7 | -0.028 | 0.00805 | -0.171 | -3.49
-6.5 | 0.01 | 0.00864 | -0.173 | 1.126
-6 | 0.073 | 0.00843 | -0.175 | 8.631
-5.5 | 0.142 | 0.00908 | -0.177 | 15.675
-5 | 0.217 | 0.00876 | -0.181 | 24.808
-4.5 | 0.291 | 0.00634 | -0.183 | 45.87
-4 | 0.364 | 0.00643 | -0.184 | 56.643
-3.5 | 0.437 | 0.00641 | -0.185 | 68.153
-3 | 0.511 | 0.0061 | -0.186 | 83.803
-2.5 | 0.583 | 0.00599 | -0.187 | 97.232
-2 | 0.654 | 0.00588 | -0.188 | 111.118
-1.5 | 0.725 | 0.00581 | -0.189 | 124.774
-1 | 0.796 | 0.00583 | -0.19 | 136.552
-0.5 | 0.867 | 0.00583 | -0.191 | 148.77
0 | 0.938 | 0.00611 | -0.192 | 153.546
0.5 | 1.009 | 0.0063 | -0.193 | 160.169
1 | 1.074 | 0.00655 | -0.195 | 163.801
1.5 | 1.143 | 0.00678 | -0.196 | 168.74
2 | 1.213 | 0.00712 | -0.197 | 170.371
2.5 | 1.282 | 0.00745 | -0.198 | 172.155
3 | 1.351 | 0.00781 | -0.198 | 172.957
3.5 | 1.419 | 0.00817 | -0.199 | 173.709
4 | 1.487 | 0.0086 | -0.2 | 172.918
4.5 | 1.554 | 0.00906 | -0.201 | 171.508
5 | 1.619 | 0.00953 | -0.202 | 169.945
5.5 | 1.684 | 0.01011 | -0.203 | 166.486
6 | 1.746 | 0.01079 | -0.204 | 161.771
6.5 | 1.804 | 0.01149 | -0.205 | 156.964
7 | 1.857 | 0.01231 | -0.206 | 150.815
7.5 | 1.887 | 0.02054 | -0.205 | 91.899
8 | 1.911 | 0.01995 | -0.205 | 95.812
8.5 | 1.882 | 0.01927 | -0.205 | 97.654
9 | 1.755 | 0.01982 | -0.204 | 88.586
9.5 | 1.1 | 0.02886 | -0.204 | 38.119
10 | 1.128 | 0.03144 | -0.203 | 35.877
10.5 | 1.154 | 0.03495 | -0.202 | 33.012
11 | 1.177 | 0.03948 | -0.201 | 29.807
11.5 | 1.21 | 0.03936 | -0.202 | 30.742
12 | 1.234 | 0.04398 | -0.201 | 28.048
12.5 | 1.267 | 0.04318 | -0.201 | 29.337
13 | 1.293 | 0.04693 | -0.201 | 27.555

## 120. Re 12M Mach 0.50 (2)
BIGFOIL.COM POLAR EXPORT
e435
EPPLER 435 |  |  |  | Cl Max: | 1.8206 | at alpha= | 14 | deg
XFOIL ncrit=9 |  |  |  | L/D Max: | 213.737 | at alpha= | 1.5 | deg
Re: | 12000000 |  |  | Cd Min: | 0.20583 | at alpha= | 19 | deg
Mach: | 0.5 |  |  | Cl=0 at alpha= | -99 | deg
|  |  |  | @ Cl=0.1, Cd= | 0.00426
|  |  |  | @ Cl=0.4, Cd= | 0.00426
|  |  |  | @ Cl=0.6, Cd= | 0.00426
alpha (deg) | Cl | Cd | Cm | Cl/Cd
0 | 0.8465 | 0.00426 | -0.1894 | 198.7089
0.5 | 0.9126 | 0.00443 | -0.1895 | 206.0045
1 | 0.978 | 0.00461 | -0.1893 | 212.1475
1.5 | 1.0409 | 0.00487 | -0.1886 | 213.7372
2 | 1.1014 | 0.00517 | -0.1873 | 213.0368
2.5 | 1.1574 | 0.00556 | -0.185 | 208.1655
3 | 1.2056 | 0.00592 | -0.181 | 203.6486
3.5 | 1.2514 | 0.00642 | -0.1765 | 194.9221
4 | 1.2939 | 0.00703 | -0.1714 | 184.0541
4.5 | 1.3377 | 0.00765 | -0.1666 | 174.8627
5 | 1.3792 | 0.00838 | -0.1613 | 164.5823
5.5 | 1.4167 | 0.00926 | -0.1555 | 152.9914
6.5 | 1.4884 | 0.01152 | -0.1438 | 129.2014
7 | 1.5198 | 0.01304 | -0.1378 | 116.5491
7.5 | 1.548 | 0.01492 | -0.1316 | 103.7534
8 | 1.579 | 0.01691 | -0.1261 | 93.3767
8.5 | 1.6059 | 0.01929 | -0.1205 | 83.2504
9 | 1.6329 | 0.02191 | -0.1152 | 74.5276
9.5 | 1.658 | 0.02481 | -0.1101 | 66.8279
10.5 | 1.7017 | 0.0317 | -0.1003 | 53.6814
11 | 1.7215 | 0.03569 | -0.0959 | 48.2348
11.5 | 1.7438 | 0.03973 | -0.092 | 43.8913
12 | 1.7648 | 0.04415 | -0.0883 | 39.9728
13 | 1.7977 | 0.05458 | -0.082 | 32.937
13.5 | 1.8107 | 0.06058 | -0.0795 | 29.8894
14 | 1.8206 | 0.06731 | -0.0773 | 27.048
15 | 1.7142 | 0.09554 | -0.0793 | 17.9422
15.5 | 1.675 | 0.10944 | -0.0833 | 15.3052
16 | 1.639 | 0.12355 | -0.0888 | 13.2659
16.5 | 1.6068 | 0.13756 | -0.0955 | 11.6807
17 | 1.5777 | 0.15161 | -0.1033 | 10.4063
17.5 | 1.5528 | 0.16533 | -0.1118 | 9.3921
18 | 1.5318 | 0.17884 | -0.1207 | 8.5652
18.5 | 1.5127 | 0.19242 | -0.1302 | 7.8614
19 | 1.497 | 0.20583 | -0.1399 | 7.273

## 121. Re 14M Mach 0.00 (1)
BIGFOIL.COM POLAR EXPORT
e435
EPPLER 435 |  |  |  | Cl Max: | 1.88 | at alpha= | 11 | deg
JavaFoil+Calcfoil stall+Eppler ext transition |  |  |  | L/D Max: | 185.691 | at alpha= | 5.5 | deg
Re: | 14000000 |  |  | Cd Min: | 0.00555 | at alpha= | -1.5 | deg
Mach: | 0 |  |  | Cl=0 at alpha= | -6.5877 | deg
|  |  |  | @ Cl=0.1, Cd= | 0.0081905
|  |  |  | @ Cl=0.4, Cd= | 0.0057536
|  |  |  | @ Cl=0.6, Cd= | 0.0055545
alpha (deg) | Cl | Cd | Cm | Cl/Cd
-18.5 | -0.312 | 0.12073 | -0.08 | -2.587
-18 | -0.323 | 0.11428 | -0.082 | -2.823
-17.5 | -0.332 | 0.10875 | -0.083 | -3.057
-17 | -0.343 | 0.09975 | -0.087 | -3.442
-16.5 | -0.353 | 0.09261 | -0.09 | -3.811
-16 | -0.361 | 0.08689 | -0.092 | -4.159
-15.5 | -0.371 | 0.07741 | -0.096 | -4.79
-15 | -0.39 | 0.05252 | -0.11 | -7.429
-14.5 | -0.408 | 0.03435 | -0.12 | -11.873
-14 | -0.419 | 0.02455 | -0.125 | -17.049
-13.5 | -0.421 | 0.02065 | -0.128 | -20.381
-13 | -0.42 | 0.01776 | -0.13 | -23.62
-12.5 | -0.414 | 0.01554 | -0.133 | -26.642
-12 | -0.404 | 0.01374 | -0.135 | -29.43
-11.5 | -0.39 | 0.01231 | -0.137 | -31.689
-11 | -0.371 | 0.01123 | -0.139 | -33.024
-10.5 | -0.347 | 0.01026 | -0.14 | -33.778
-10 | -0.317 | 0.00955 | -0.142 | -33.252
-9.5 | -0.283 | 0.00758 | -0.144 | -37.393
-9 | -0.245 | 0.00726 | -0.146 | -33.667
-8.5 | -0.201 | 0.00777 | -0.148 | -25.881
-8 | -0.155 | 0.00859 | -0.151 | -18.053
-7.5 | -0.103 | 0.00845 | -0.152 | -12.138
-7 | -0.047 | 0.00837 | -0.153 | -5.654
-6.5 | 0.01 | 0.0083 | -0.154 | 1.241
-6 | 0.07 | 0.00822 | -0.155 | 8.487
-5.5 | 0.131 | 0.00816 | -0.156 | 16.01
-5 | 0.192 | 0.00766 | -0.157 | 25.106
-4.5 | 0.254 | 0.00599 | -0.158 | 42.452
-4 | 0.317 | 0.00598 | -0.159 | 53.012
-3.5 | 0.379 | 0.00577 | -0.16 | 65.715
-3 | 0.443 | 0.00572 | -0.161 | 77.437
-2.5 | 0.504 | 0.00563 | -0.162 | 89.633
-2 | 0.566 | 0.00556 | -0.163 | 101.806
-1.5 | 0.628 | 0.00555 | -0.164 | 113.049
-1 | 0.689 | 0.00556 | -0.165 | 123.93
-0.5 | 0.751 | 0.00557 | -0.166 | 134.689
0 | 0.812 | 0.00559 | -0.167 | 145.357
0.5 | 0.874 | 0.0057 | -0.168 | 153.373
1 | 0.932 | 0.0058 | -0.168 | 160.75
1.5 | 0.992 | 0.006 | -0.169 | 165.342
2 | 1.053 | 0.00618 | -0.17 | 170.345
2.5 | 1.114 | 0.00642 | -0.171 | 173.575
3 | 1.174 | 0.00662 | -0.172 | 177.45
3.5 | 1.234 | 0.00686 | -0.173 | 179.785
4 | 1.294 | 0.00711 | -0.174 | 181.863
4.5 | 1.353 | 0.00738 | -0.174 | 183.408
5 | 1.412 | 0.00762 | -0.175 | 185.371
5.5 | 1.47 | 0.00792 | -0.176 | 185.691
6 | 1.527 | 0.00825 | -0.177 | 185.081
6.5 | 1.583 | 0.00859 | -0.177 | 184.311
7 | 1.638 | 0.0089 | -0.178 | 184.001
7.5 | 1.691 | 0.00928 | -0.179 | 182.125
8 | 1.74 | 0.0097 | -0.18 | 179.333
8.5 | 1.781 | 0.0102 | -0.18 | 174.613
9 | 1.815 | 0.01063 | -0.181 | 170.809
9.5 | 1.843 | 0.01112 | -0.182 | 165.646
10 | 1.863 | 0.01158 | -0.182 | 160.835
10.5 | 1.876 | 0.0121 | -0.183 | 155.031
11 | 1.88 | 0.01296 | -0.184 | 145.114
11.5 | 1.86 | 0.02224 | -0.183 | 83.642
12 | 1.84 | 0.02099 | -0.183 | 87.677
12.5 | 1.812 | 0.02235 | -0.183 | 81.065
13 | 1.775 | 0.02038 | -0.183 | 87.119
13.5 | 1.731 | 0.01886 | -0.182 | 91.792
14 | 1.682 | 0.0201 | -0.182 | 83.672
14.5 | 1.626 | 0.02713 | -0.182 | 59.935
15 | 1.567 | 0.02877 | -0.182 | 54.451
15.5 | 1.503 | 0.03069 | -0.182 | 48.989
16 | 1.438 | 0.03281 | -0.181 | 43.817

## 122. Re 14M Mach 0.00 (2)
BIGFOIL.COM POLAR EXPORT
e435
EPPLER 435 |  |  |  | Cl Max: | 1.9408 | at alpha= | 19.5 | deg
XFOIL ncrit=9 |  |  |  | L/D Max: | 191.829 | at alpha= | 2 | deg
Re: | 14000000 |  |  | Cd Min: | 0.07172 | at alpha= | 20 | deg
Mach: | 0 |  |  | Cl=0 at alpha= | -6.1812 | deg
|  |  |  | @ Cl=0.1, Cd= | 0.0057007
|  |  |  | @ Cl=0.4, Cd= | 0.004927
|  |  |  | @ Cl=0.6, Cd= | 0.0042978
alpha (deg) | Cl | Cd | Cm | Cl/Cd
-16 | -0.7698 | 0.02633 | -0.1697 | -29.2366
-15.5 | -0.7595 | 0.0233 | -0.1696 | -32.5966
-15 | -0.7506 | 0.0207 | -0.168 | -36.2609
-14.5 | -0.7375 | 0.01861 | -0.1657 | -39.6292
-14 | -0.7269 | 0.01658 | -0.1626 | -43.842
-13.5 | -0.715 | 0.01506 | -0.1585 | -47.4768
-13 | -0.7048 | 0.01369 | -0.1533 | -51.4828
-11.5 | -0.5832 | 0.01068 | -0.1495 | -54.6067
-11 | -0.5381 | 0.00964 | -0.1488 | -55.8195
-10.5 | -0.4864 | 0.009 | -0.1488 | -54.0444
-10 | -0.4336 | 0.00844 | -0.149 | -51.3744
-9.5 | -0.38 | 0.00789 | -0.1493 | -48.1622
-9 | -0.3242 | 0.00745 | -0.1498 | -43.5168
-8.5 | -0.2685 | 0.007 | -0.1504 | -38.3571
-8 | -0.2113 | 0.00676 | -0.1511 | -31.2574
-7.5 | -0.1533 | 0.00652 | -0.1519 | -23.5123
-7 | -0.0957 | 0.00632 | -0.1527 | -15.1424
-6.5 | -0.0373 | 0.00612 | -0.1536 | -6.0948
-6 | 0.0212 | 0.00594 | -0.1545 | 3.569
-5.5 | 0.0795 | 0.00576 | -0.1554 | 13.8021
-5 | 0.1383 | 0.00559 | -0.1563 | 24.7406
-4.5 | 0.1968 | 0.00545 | -0.1572 | 36.1101
-4 | 0.2557 | 0.00529 | -0.1582 | 48.3365
-3.5 | 0.3144 | 0.00514 | -0.1592 | 61.1673
-3 | 0.3728 | 0.00501 | -0.1601 | 74.4112
-2.5 | 0.4318 | 0.00483 | -0.1611 | 89.3996
-2 | 0.4909 | 0.00466 | -0.1623 | 105.3433
-1.5 | 0.5498 | 0.00446 | -0.1634 | 123.2735
-1 | 0.6086 | 0.00427 | -0.1646 | 142.5293
-0.5 | 0.6671 | 0.0041 | -0.1658 | 162.7073
0 | 0.7244 | 0.00411 | -0.1665 | 176.253
0.5 | 0.7807 | 0.00424 | -0.167 | 184.1274
1 | 0.8357 | 0.00444 | -0.1672 | 188.2207
1.5 | 0.8901 | 0.00467 | -0.1673 | 190.5996
2 | 0.9438 | 0.00492 | -0.1672 | 191.8293
2.5 | 0.9966 | 0.00522 | -0.167 | 190.9195
3 | 1.0477 | 0.00557 | -0.1665 | 188.0969
3.5 | 1.0988 | 0.00591 | -0.1659 | 185.9222
4 | 1.1487 | 0.00628 | -0.1652 | 182.914
4.5 | 1.1977 | 0.00667 | -0.1643 | 179.5652
5 | 1.2458 | 0.00706 | -0.1632 | 176.4589
5.5 | 1.2915 | 0.00751 | -0.1617 | 171.9707
6 | 1.3359 | 0.00797 | -0.1599 | 167.6161
6.5 | 1.376 | 0.00842 | -0.1573 | 163.4204
7 | 1.41 | 0.00889 | -0.1533 | 158.6052
7.5 | 1.4432 | 0.0095 | -0.1494 | 151.9158
8 | 1.4772 | 0.01009 | -0.1457 | 146.4024
8.5 | 1.509 | 0.01079 | -0.1418 | 139.8517
9 | 1.5362 | 0.0117 | -0.1373 | 131.2991
9.5 | 1.5671 | 0.01252 | -0.1336 | 125.1677
10 | 1.5951 | 0.01351 | -0.1296 | 118.0681
10.5 | 1.621 | 0.01467 | -0.1255 | 110.4976
11 | 1.6485 | 0.01585 | -0.1219 | 104.0063
11.5 | 1.6735 | 0.01725 | -0.1181 | 97.0145
12 | 1.6997 | 0.01866 | -0.1148 | 91.0879
12.5 | 1.7244 | 0.02025 | -0.1116 | 85.1556
13 | 1.7468 | 0.02208 | -0.1083 | 79.1123
13.5 | 1.7694 | 0.02403 | -0.1054 | 73.633
14 | 1.7918 | 0.02609 | -0.1026 | 68.6777
14.5 | 1.812 | 0.02842 | -0.0999 | 63.7579
15 | 1.8324 | 0.03086 | -0.0975 | 59.3778
15.5 | 1.8498 | 0.03364 | -0.0951 | 54.9881
16 | 1.8634 | 0.0369 | -0.0927 | 50.4986
16.5 | 1.8805 | 0.04 | -0.0909 | 47.0125
17 | 1.8943 | 0.04353 | -0.0892 | 43.5171
18 | 1.9157 | 0.05125 | -0.0859 | 37.3795
18.5 | 1.9257 | 0.05563 | -0.0849 | 34.6162
19 | 1.9349 | 0.06028 | -0.0843 | 32.0985
19.5 | 1.9408 | 0.06545 | -0.0838 | 29.6532
20 | 1.9395 | 0.07172 | -0.0837 | 27.0427

## 123. Re 14M Mach 0.10 (1)
BIGFOIL.COM POLAR EXPORT
e435
EPPLER 435 |  |  |  | Cl Max: | 1.877 | at alpha= | 10.5 | deg
JavaFoil+Calcfoil stall+Eppler ext transition |  |  |  | L/D Max: | 185.359 | at alpha= | 5.5 | deg
Re: | 14000000 |  |  | Cd Min: | 0.00557 | at alpha= | -1.5 | deg
Mach: | 0.1 |  |  | Cl=0 at alpha= | -6.5877 | deg
|  |  |  | @ Cl=0.1, Cd= | 0.0082157
|  |  |  | @ Cl=0.4, Cd= | 0.0057722
|  |  |  | @ Cl=0.6, Cd= | 0.005575
alpha (deg) | Cl | Cd | Cm | Cl/Cd
-18 | -0.283 | 0.11711 | -0.081 | -2.416
-17.5 | -0.295 | 0.11055 | -0.082 | -2.667
-17 | -0.307 | 0.10191 | -0.086 | -3.017
-16.5 | -0.319 | 0.09632 | -0.088 | -3.309
-16 | -0.329 | 0.09105 | -0.089 | -3.615
-15.5 | -0.34 | 0.08324 | -0.093 | -4.083
-15 | -0.351 | 0.07333 | -0.098 | -4.784
-14.5 | -0.367 | 0.05446 | -0.109 | -6.737
-14 | -0.394 | 0.02729 | -0.124 | -14.425
-13.5 | -0.4 | 0.0221 | -0.128 | -18.105
-13 | -0.402 | 0.01874 | -0.13 | -21.451
-12.5 | -0.4 | 0.0162 | -0.133 | -24.673
-12 | -0.393 | 0.01422 | -0.135 | -27.635
-11.5 | -0.381 | 0.01268 | -0.137 | -30.055
-11 | -0.364 | 0.0115 | -0.139 | -31.663
-10.5 | -0.342 | 0.01048 | -0.141 | -32.626
-10 | -0.314 | 0.00971 | -0.143 | -32.367
-9.5 | -0.281 | 0.0077 | -0.145 | -36.543
-9 | -0.243 | 0.00736 | -0.146 | -33.062
-8.5 | -0.201 | 0.00785 | -0.148 | -25.572
-8 | -0.155 | 0.00872 | -0.152 | -17.784
-7.5 | -0.103 | 0.00847 | -0.153 | -12.136
-7 | -0.047 | 0.00839 | -0.154 | -5.658
-6.5 | 0.01 | 0.00832 | -0.155 | 1.242
-6 | 0.07 | 0.00826 | -0.156 | 8.484
-5.5 | 0.131 | 0.00817 | -0.157 | 16.051
-5 | 0.193 | 0.00588 | -0.158 | 32.837
-4.5 | 0.256 | 0.00595 | -0.159 | 42.985
-4 | 0.318 | 0.00599 | -0.16 | 53.172
-3.5 | 0.381 | 0.00579 | -0.161 | 65.908
-3 | 0.445 | 0.00573 | -0.162 | 77.648
-2.5 | 0.507 | 0.00564 | -0.163 | 89.831
-2 | 0.569 | 0.00558 | -0.164 | 102.03
-1.5 | 0.631 | 0.00557 | -0.165 | 113.295
-1 | 0.693 | 0.00557 | -0.166 | 124.365
-0.5 | 0.755 | 0.00559 | -0.167 | 135.018
0 | 0.816 | 0.00561 | -0.167 | 145.663
0.5 | 0.878 | 0.00572 | -0.168 | 153.662
1 | 0.936 | 0.00582 | -0.169 | 160.996
1.5 | 0.997 | 0.00603 | -0.17 | 165.508
2 | 1.058 | 0.00621 | -0.171 | 170.478
2.5 | 1.119 | 0.00644 | -0.172 | 173.662
3 | 1.18 | 0.00664 | -0.173 | 177.589
3.5 | 1.24 | 0.0069 | -0.174 | 179.772
4 | 1.3 | 0.00715 | -0.174 | 181.746
4.5 | 1.36 | 0.00742 | -0.175 | 183.225
5 | 1.419 | 0.00766 | -0.176 | 185.212
5.5 | 1.477 | 0.00797 | -0.177 | 185.359
6 | 1.535 | 0.00831 | -0.178 | 184.633
6.5 | 1.591 | 0.00866 | -0.178 | 183.798
7 | 1.646 | 0.00897 | -0.179 | 183.391
7.5 | 1.698 | 0.00937 | -0.18 | 181.341
8 | 1.748 | 0.0098 | -0.18 | 178.412
8.5 | 1.788 | 0.0103 | -0.181 | 173.58
9 | 1.821 | 0.01074 | -0.182 | 169.596
9.5 | 1.848 | 0.01125 | -0.183 | 164.181
10 | 1.867 | 0.01174 | -0.183 | 159.023
10.5 | 1.877 | 0.01227 | -0.184 | 152.963
11 | 1.867 | 0.02128 | -0.183 | 87.74
11.5 | 1.853 | 0.02271 | -0.183 | 81.58
12 | 1.828 | 0.02143 | -0.183 | 85.339
12.5 | 1.794 | 0.02 | -0.183 | 89.729
13 | 1.752 | 0.02085 | -0.183 | 84.051
13.5 | 1.702 | 0.01937 | -0.183 | 87.856
14 | 1.645 | 0.0207 | -0.183 | 79.483
14.5 | 1.583 | 0.02792 | -0.183 | 56.683
15 | 1.516 | 0.02978 | -0.182 | 50.888
15.5 | 1.445 | 0.03174 | -0.182 | 45.541

## 124. Re 14M Mach 0.10 (2)
BIGFOIL.COM POLAR EXPORT
e435
EPPLER 435 |  |  |  | Cl Max: | 1.9322 | at alpha= | 19.5 | deg
XFOIL ncrit=9 |  |  |  | L/D Max: | 192.947 | at alpha= | 2 | deg
Re: | 14000000 |  |  | Cd Min: | 0.20599 | at alpha= | -20 | deg
Mach: | 0.1 |  |  | Cl=0 at alpha= | -6.1735 | deg
|  |  |  | @ Cl=0.1, Cd= | 0.0057104
|  |  |  | @ Cl=0.4, Cd= | 0.0049429
|  |  |  | @ Cl=0.6, Cd= | 0.0043085
alpha (deg) | Cl | Cd | Cm | Cl/Cd
-20 | -0.3104 | 0.20599 | -0.0644 | -1.5069
-19.5 | -0.3013 | 0.20076 | -0.0651 | -1.5008
-18.5 | -0.4055 | 0.14688 | -0.0808 | -2.7608
-18 | -0.499 | 0.1181 | -0.0941 | -4.2252
-17.5 | -0.5529 | 0.09965 | -0.1042 | -5.5484
-17 | -0.7291 | 0.05965 | -0.1291 | -12.223
-16.5 | -0.7442 | 0.04623 | -0.1429 | -16.0978
-16 | -0.7386 | 0.032 | -0.1661 | -23.0813
-15.5 | -0.7202 | 0.02703 | -0.1721 | -26.6445
-15 | -0.7164 | 0.02354 | -0.1716 | -30.4333
-14.5 | -0.7083 | 0.02084 | -0.1699 | -33.9875
-14 | -0.7028 | 0.01826 | -0.1671 | -38.4885
-13.5 | -0.6881 | 0.01647 | -0.164 | -41.779
-13 | -0.6946 | 0.01465 | -0.1571 | -47.413
-12.5 | -0.6673 | 0.0132 | -0.1542 | -50.553
-12 | -0.6311 | 0.01194 | -0.1523 | -52.8559
-11.5 | -0.5846 | 0.01115 | -0.1515 | -52.4305
-11 | -0.5413 | 0.00995 | -0.1504 | -54.402
-10.5 | -0.49 | 0.00924 | -0.1503 | -53.0303
-10 | -0.4373 | 0.00862 | -0.1503 | -50.7309
-9.5 | -0.3836 | 0.00801 | -0.1504 | -47.8901
-9 | -0.3276 | 0.00754 | -0.1509 | -43.4483
-8.5 | -0.2716 | 0.00706 | -0.1513 | -38.4703
-8 | -0.2138 | 0.00679 | -0.152 | -31.4875
-7.5 | -0.1554 | 0.00654 | -0.1528 | -23.7615
-7 | -0.0973 | 0.00634 | -0.1536 | -15.347
-6.5 | -0.0384 | 0.00614 | -0.1544 | -6.2541
-5.5 | 0.0792 | 0.00577 | -0.1561 | 13.7262
-5 | 0.1385 | 0.0056 | -0.1571 | 24.7321
-4.5 | 0.1974 | 0.00546 | -0.158 | 36.1538
-4 | 0.2566 | 0.00531 | -0.1589 | 48.3239
-3.5 | 0.3159 | 0.00515 | -0.1599 | 61.3398
-3 | 0.3746 | 0.00502 | -0.1608 | 74.6215
-2.5 | 0.4339 | 0.00484 | -0.1619 | 89.6488
-2 | 0.4934 | 0.00467 | -0.163 | 105.6531
-1.5 | 0.5528 | 0.00446 | -0.1642 | 123.9462
-1 | 0.612 | 0.00427 | -0.1654 | 143.3255
-0.5 | 0.6708 | 0.0041 | -0.1666 | 163.6098
0 | 0.7285 | 0.00411 | -0.1673 | 177.2506
0.5 | 0.7851 | 0.00425 | -0.1678 | 184.7294
1 | 0.8404 | 0.00445 | -0.1679 | 188.8539
1.5 | 0.8952 | 0.00467 | -0.168 | 191.6916
2 | 0.9493 | 0.00492 | -0.168 | 192.9472
2.5 | 1.0022 | 0.00522 | -0.1677 | 191.9923
3 | 1.0534 | 0.00558 | -0.1671 | 188.7814
3.5 | 1.1047 | 0.00593 | -0.1665 | 186.2901
4 | 1.1547 | 0.00631 | -0.1657 | 182.9952
4.5 | 1.2038 | 0.00669 | -0.1647 | 179.9402
5 | 1.2521 | 0.00708 | -0.1636 | 176.8503
5.5 | 1.2977 | 0.00754 | -0.1619 | 172.1088
6 | 1.342 | 0.008 | -0.16 | 167.75
6.5 | 1.3787 | 0.00845 | -0.1565 | 163.1598
7 | 1.4144 | 0.00893 | -0.1528 | 158.3875
7.5 | 1.4466 | 0.00958 | -0.1486 | 151.0021
8 | 1.482 | 0.01018 | -0.1452 | 145.5796
8.5 | 1.5133 | 0.01092 | -0.1411 | 138.5806
9 | 1.5405 | 0.01185 | -0.1364 | 130
9.5 | 1.5706 | 0.01273 | -0.1325 | 123.3778
10 | 1.5988 | 0.01377 | -0.1285 | 116.1075
10.5 | 1.6239 | 0.01501 | -0.1242 | 108.1879
11 | 1.6509 | 0.01626 | -0.1205 | 101.5314
11.5 | 1.6749 | 0.01777 | -0.1166 | 94.2544
12 | 1.7013 | 0.01926 | -0.1134 | 88.3333
12.5 | 1.7264 | 0.02092 | -0.1102 | 82.5239
13 | 1.7487 | 0.02286 | -0.1069 | 76.4961
13.5 | 1.7706 | 0.02495 | -0.1038 | 70.9659
14 | 1.7929 | 0.02711 | -0.1011 | 66.1343
14.5 | 1.8121 | 0.02963 | -0.0983 | 61.1576
15 | 1.8306 | 0.03234 | -0.0958 | 56.6048
15.5 | 1.849 | 0.03518 | -0.0935 | 52.5583
16 | 1.8631 | 0.03855 | -0.0912 | 48.3294
17 | 1.8927 | 0.04559 | -0.0877 | 41.5157
18 | 1.9137 | 0.05371 | -0.0847 | 35.6302
18.5 | 1.9208 | 0.05862 | -0.0837 | 32.767
19 | 1.9286 | 0.06364 | -0.0832 | 30.3048
19.5 | 1.9322 | 0.0693 | -0.0829 | 27.8817
20 | 1.9301 | 0.07594 | -0.0831 | 25.4161

## 125. Re 14M Mach 0.25 (1)
BIGFOIL.COM POLAR EXPORT
e435
EPPLER 435 |  |  |  | Cl Max: | 1.877 | at alpha= | 10 | deg
JavaFoil+Calcfoil stall+Eppler ext transition |  |  |  | L/D Max: | 183.405 | at alpha= | 5 | deg
Re: | 14000000 |  |  | Cd Min: | 0.00564 | at alpha= | -2 | deg
Mach: | 0.25 |  |  | Cl=0 at alpha= | -6.5932 | deg
|  |  |  | @ Cl=0.1, Cd= | 0.0084424
|  |  |  | @ Cl=0.4, Cd= | 0.0058439
|  |  |  | @ Cl=0.6, Cd= | 0.00564
alpha (deg) | Cl | Cd | Cm | Cl/Cd
-16 | -0.057 | 0.10346 | -0.082 | -0.547
-15.5 | -0.054 | 0.09598 | -0.085 | -0.561
-15 | -0.051 | 0.09102 | -0.086 | -0.559
-14.5 | -0.127 | 0.08434 | -0.089 | -1.502
-14 | -0.169 | 0.07611 | -0.095 | -2.215
-13.5 | -0.203 | 0.06553 | -0.102 | -3.094
-13 | -0.235 | 0.04935 | -0.114 | -4.756
-12.5 | -0.272 | 0.02412 | -0.131 | -11.28
-12 | -0.292 | 0.01856 | -0.135 | -15.727
-11.5 | -0.303 | 0.01544 | -0.139 | -19.637
-11 | -0.306 | 0.01357 | -0.141 | -22.513
-10.5 | -0.3 | 0.01198 | -0.143 | -25.045
-10 | -0.286 | 0.01079 | -0.145 | -26.501
-9.5 | -0.263 | 0.00987 | -0.147 | -26.685
-9 | -0.233 | 0.00796 | -0.149 | -29.265
-8.5 | -0.195 | 0.0076 | -0.151 | -25.732
-8 | -0.151 | 0.00813 | -0.153 | -18.627
-7.5 | -0.103 | 0.00882 | -0.157 | -11.697
-7 | -0.048 | 0.00872 | -0.158 | -5.502
-6.5 | 0.011 | 0.00855 | -0.159 | 1.228
-6 | 0.071 | 0.00847 | -0.16 | 8.435
-5.5 | 0.134 | 0.00841 | -0.161 | 15.964
-5 | 0.198 | 0.00782 | -0.162 | 25.311
-4.5 | 0.262 | 0.00609 | -0.163 | 43.059
-4 | 0.327 | 0.00606 | -0.164 | 53.981
-3.5 | 0.392 | 0.00585 | -0.165 | 66.931
-3 | 0.457 | 0.0058 | -0.166 | 78.872
-2.5 | 0.521 | 0.00571 | -0.167 | 91.189
-2 | 0.585 | 0.00564 | -0.168 | 103.609
-1.5 | 0.648 | 0.00564 | -0.169 | 114.928
-1 | 0.712 | 0.00565 | -0.17 | 125.958
-0.5 | 0.775 | 0.00573 | -0.171 | 135.311
0 | 0.839 | 0.0057 | -0.172 | 147.172
0.5 | 0.902 | 0.00582 | -0.173 | 155.027
1 | 0.962 | 0.00593 | -0.174 | 162.126
1.5 | 1.025 | 0.00616 | -0.175 | 166.361
2 | 1.087 | 0.00637 | -0.176 | 170.745
2.5 | 1.149 | 0.00661 | -0.177 | 173.968
3 | 1.212 | 0.00682 | -0.178 | 177.67
3.5 | 1.273 | 0.00708 | -0.178 | 179.891
4 | 1.335 | 0.00736 | -0.179 | 181.363
4.5 | 1.396 | 0.00766 | -0.18 | 182.125
5 | 1.456 | 0.00794 | -0.181 | 183.405
5.5 | 1.516 | 0.00828 | -0.182 | 183.194
6 | 1.575 | 0.00865 | -0.182 | 182.008
6.5 | 1.632 | 0.00904 | -0.183 | 180.564
7 | 1.687 | 0.0094 | -0.184 | 179.581
7.5 | 1.74 | 0.00985 | -0.185 | 176.579
8 | 1.789 | 0.01035 | -0.185 | 172.88
8.5 | 1.826 | 0.01091 | -0.186 | 167.324
9 | 1.853 | 0.01145 | -0.187 | 161.903
9.5 | 1.871 | 0.01206 | -0.188 | 155.157
10 | 1.877 | 0.01268 | -0.188 | 148.033
10.5 | 1.855 | 0.02219 | -0.187 | 83.586
11 | 1.828 | 0.02112 | -0.187 | 86.593
11.5 | 1.784 | 0.0198 | -0.187 | 90.113
12 | 1.723 | 0.02121 | -0.187 | 81.254
12.5 | 1.647 | 0.01977 | -0.187 | 83.333
13 | 1.556 | 0.0213 | -0.187 | 73.044
13.5 | 1.451 | 0.02867 | -0.187 | 50.602
14 | 1.333 | 0.0309 | -0.186 | 43.142
14.5 | 1.205 | 0.03363 | -0.186 | 35.836
15 | 1.069 | 0.03673 | -0.185 | 29.11

## 126. Re 14M Mach 0.25 (2)
BIGFOIL.COM POLAR EXPORT
e435
EPPLER 435 |  |  |  | Cl Max: | 1.8953 | at alpha= | 18.5 | deg
XFOIL ncrit=9 |  |  |  | L/D Max: | 198.178 | at alpha= | 2 | deg
Re: | 14000000 |  |  | Cd Min: | 0.20974 | at alpha= | -20 | deg
Mach: | 0.25 |  |  | Cl=0 at alpha= | -6.1309 | deg
|  |  |  | @ Cl=0.1, Cd= | 0.0058007
|  |  |  | @ Cl=0.4, Cd= | 0.0050165
|  |  |  | @ Cl=0.6, Cd= | 0.0043939
alpha (deg) | Cl | Cd | Cm | Cl/Cd
-20 | -0.312 | 0.20974 | -0.065 | -1.4876
-19.5 | -0.2985 | 0.20396 | -0.067 | -1.4635
-19 | -0.2816 | 0.19735 | -0.0705 | -1.4269
-18 | -0.2625 | 0.17453 | -0.0809 | -1.504
-17.5 | -0.2288 | 0.16552 | -0.0906 | -1.3823
-16.5 | -0.3098 | 0.12224 | -0.1097 | -2.5344
-16 | -0.3295 | 0.10821 | -0.1184 | -3.045
-15.5 | -0.3713 | 0.09055 | -0.1307 | -4.1005
-15 | -0.4997 | 0.05492 | -0.1602 | -9.0987
-14.5 | -0.5585 | 0.03661 | -0.1782 | -15.2554
-14 | -0.5616 | 0.03098 | -0.181 | -18.1278
-13.5 | -0.5777 | 0.02554 | -0.1813 | -22.6194
-13 | -0.597 | 0.02084 | -0.1787 | -28.6468
-12.5 | -0.5988 | 0.01771 | -0.1749 | -33.8114
-12 | -0.6081 | 0.01532 | -0.1679 | -39.6932
-11.5 | -0.5906 | 0.0134 | -0.1634 | -44.0746
-11 | -0.5559 | 0.01171 | -0.1606 | -47.4722
-10.5 | -0.5069 | 0.0107 | -0.1592 | -47.3738
-10 | -0.4562 | 0.00974 | -0.1581 | -46.8378
-9.5 | -0.4029 | 0.00881 | -0.1574 | -45.7321
-9 | -0.3458 | 0.00816 | -0.1572 | -42.3775
-8.5 | -0.2881 | 0.00758 | -0.1571 | -38.0079
-8 | -0.2284 | 0.00707 | -0.1573 | -32.3055
-7.5 | -0.1676 | 0.00674 | -0.1578 | -24.8665
-7 | -0.1069 | 0.00649 | -0.1582 | -16.4715
-6.5 | -0.0451 | 0.00626 | -0.159 | -7.2045
-6 | 0.016 | 0.00606 | -0.1596 | 2.6403
-5.5 | 0.0776 | 0.00587 | -0.1604 | 13.2198
-5 | 0.139 | 0.00568 | -0.1612 | 24.4718
-4.5 | 0.2005 | 0.00552 | -0.1621 | 36.3225
-4 | 0.2618 | 0.00538 | -0.163 | 48.6617
-3.5 | 0.3234 | 0.0052 | -0.164 | 62.1923
-3 | 0.3843 | 0.00506 | -0.1649 | 75.9486
-2.5 | 0.4457 | 0.00489 | -0.166 | 91.1452
-2 | 0.5074 | 0.00471 | -0.1671 | 107.7282
-1.5 | 0.569 | 0.00449 | -0.1684 | 126.7261
-1 | 0.6303 | 0.0043 | -0.1697 | 146.5814
-0.5 | 0.6914 | 0.00412 | -0.1709 | 167.8155
0 | 0.7512 | 0.00412 | -0.1717 | 182.3301
0.5 | 0.8093 | 0.00427 | -0.172 | 189.5316
1 | 0.8669 | 0.00445 | -0.1723 | 194.809
1.5 | 0.9229 | 0.0047 | -0.1722 | 196.3617
2 | 0.979 | 0.00494 | -0.1721 | 198.1781
2.5 | 1.0329 | 0.00527 | -0.1715 | 195.9962
3 | 1.0852 | 0.00564 | -0.1707 | 192.4113
3.5 | 1.1367 | 0.00603 | -0.1696 | 188.5075
4 | 1.1871 | 0.00643 | -0.1684 | 184.619
4.5 | 1.2369 | 0.00682 | -0.167 | 181.3636
5 | 1.2851 | 0.00723 | -0.1652 | 177.7455
5.5 | 1.3274 | 0.00768 | -0.1622 | 172.8385
6 | 1.3628 | 0.00817 | -0.1578 | 166.8054
6.5 | 1.3984 | 0.00878 | -0.1536 | 159.2711
7 | 1.4366 | 0.00932 | -0.1499 | 154.1416
7.5 | 1.4681 | 0.0101 | -0.1451 | 145.3564
8 | 1.5026 | 0.01084 | -0.141 | 138.6162
8.5 | 1.5345 | 0.01171 | -0.1367 | 131.0418
9 | 1.5626 | 0.01282 | -0.1319 | 121.8877
9.5 | 1.5861 | 0.0142 | -0.1266 | 111.6972
10 | 1.6138 | 0.01554 | -0.1223 | 103.8481
10.5 | 1.6379 | 0.0172 | -0.1178 | 95.2267
11 | 1.6649 | 0.01883 | -0.114 | 88.4174
11.5 | 1.6869 | 0.02088 | -0.1098 | 80.7902
12 | 1.7121 | 0.02289 | -0.1063 | 74.7969
12.5 | 1.7359 | 0.02513 | -0.1029 | 69.0768
13 | 1.7574 | 0.02765 | -0.0996 | 63.5588
13.5 | 1.7779 | 0.03041 | -0.0964 | 58.4643
14 | 1.7979 | 0.03336 | -0.0936 | 53.8939
14.5 | 1.8152 | 0.03668 | -0.0908 | 49.4875
15 | 1.83 | 0.0404 | -0.0882 | 45.297
15.5 | 1.8452 | 0.04426 | -0.086 | 41.69
16 | 1.8581 | 0.04855 | -0.0841 | 38.2719
16.5 | 1.8721 | 0.05294 | -0.0826 | 35.3627
17 | 1.883 | 0.05782 | -0.0814 | 32.5666
17.5 | 1.8909 | 0.06327 | -0.0806 | 29.8862
18 | 1.8934 | 0.06914 | -0.0798 | 27.385
18.5 | 1.8953 | 0.07575 | -0.0798 | 25.0205
19 | 1.8947 | 0.08293 | -0.0803 | 22.847
19.5 | 1.8901 | 0.09084 | -0.0814 | 20.8069
20 | 1.8809 | 0.09966 | -0.0833 | 18.8732

## 127. Re 14M Mach 0.50 (1)
BIGFOIL.COM POLAR EXPORT
e435
EPPLER 435 |  |  |  | Cl Max: | 1.914 | at alpha= | 8 | deg
JavaFoil+Calcfoil stall+Eppler ext transition |  |  |  | L/D Max: | 173.967 | at alpha= | 3.5 | deg
Re: | 14000000 |  |  | Cd Min: | 0.00597 | at alpha= | -1 | deg
Mach: | 0.5 |  |  | Cl=0 at alpha= | -6.6316 | deg
|  |  |  | @ Cl=0.1, Cd= | 0.0085053
|  |  |  | @ Cl=0.4, Cd= | 0.0063853
|  |  |  | @ Cl=0.6, Cd= | 0.0060889
alpha (deg) | Cl | Cd | Cm | Cl/Cd
-20 | -0.751 | 0.16073 | -0.085 | -4.671
-19.5 | -0.724 | 0.1559 | -0.085 | -4.641
-19 | -0.699 | 0.1432 | -0.089 | -4.878
-18.5 | -0.672 | 0.13328 | -0.091 | -5.044
-18 | -0.644 | 0.12721 | -0.091 | -5.066
-17.5 | -0.616 | 0.12198 | -0.091 | -5.051
-17 | -0.587 | 0.11847 | -0.089 | -4.955
-16.5 | -0.558 | 0.1151 | -0.088 | -4.852
-16 | -0.529 | 0.11205 | -0.085 | -4.724
-15.5 | -0.501 | 0.10908 | -0.084 | -4.593
-15 | -0.473 | 0.1047 | -0.084 | -4.52
-14.5 | -0.446 | 0.10294 | -0.087 | -4.334
-14 | -0.418 | 0.09723 | -0.087 | -4.299
-13.5 | -0.39 | 0.09293 | -0.086 | -4.194
-13 | -0.362 | 0.08749 | -0.085 | -4.134
-12.5 | -0.334 | 0.08104 | -0.087 | -4.12
-12 | -0.306 | 0.07564 | -0.088 | -4.047
-11.5 | -0.278 | 0.07025 | -0.091 | -3.963
-11 | -0.25 | 0.06687 | -0.093 | -3.746
-10.5 | -0.253 | 0.02028 | -0.152 | -12.452
-10 | -0.22 | 0.01971 | -0.153 | -11.177
-9.5 | -0.192 | 0.01463 | -0.159 | -13.143
-9 | -0.16 | 0.01352 | -0.161 | -11.84
-8.5 | -0.128 | 0.01149 | -0.165 | -11.177
-8 | -0.095 | 0.01061 | -0.167 | -8.989
-7.5 | -0.062 | 0.0082 | -0.169 | -7.552
-7 | -0.028 | 0.00784 | -0.171 | -3.59
-6.5 | 0.01 | 0.00849 | -0.173 | 1.148
-6 | 0.073 | 0.00827 | -0.175 | 8.82
-5.5 | 0.143 | 0.00888 | -0.178 | 16.075
-5 | 0.217 | 0.0086 | -0.181 | 25.274
-4.5 | 0.291 | 0.00635 | -0.183 | 45.744
-4 | 0.364 | 0.00641 | -0.184 | 56.778
-3.5 | 0.437 | 0.00636 | -0.185 | 68.717
-3 | 0.511 | 0.00615 | -0.186 | 83.179
-2.5 | 0.583 | 0.00612 | -0.187 | 95.132
-2 | 0.654 | 0.00599 | -0.188 | 109.226
-1.5 | 0.725 | 0.00601 | -0.189 | 120.58
-1 | 0.796 | 0.00597 | -0.19 | 133.265
-0.5 | 0.867 | 0.00603 | -0.191 | 143.721
0 | 0.938 | 0.00623 | -0.192 | 150.511
0.5 | 1.009 | 0.00638 | -0.193 | 158.12
1 | 1.074 | 0.00655 | -0.195 | 164.021
1.5 | 1.143 | 0.00683 | -0.196 | 167.348
2 | 1.213 | 0.00711 | -0.197 | 170.554
2.5 | 1.282 | 0.00746 | -0.198 | 171.877
3 | 1.351 | 0.00777 | -0.198 | 173.809
3.5 | 1.419 | 0.00816 | -0.199 | 173.967
4 | 1.487 | 0.00856 | -0.2 | 173.716
4.5 | 1.554 | 0.00898 | -0.201 | 172.965
5 | 1.619 | 0.00946 | -0.202 | 171.174
5.5 | 1.684 | 0.01003 | -0.203 | 167.8
6 | 1.746 | 0.01065 | -0.204 | 163.919
6.5 | 1.804 | 0.01131 | -0.205 | 159.446
7 | 1.857 | 0.01209 | -0.206 | 153.538
7.5 | 1.889 | 0.02016 | -0.205 | 93.693
8 | 1.914 | 0.01948 | -0.205 | 98.262
8.5 | 1.885 | 0.02163 | -0.205 | 87.153
9 | 1.758 | 0.01925 | -0.204 | 91.341
9.5 | 1.102 | 0.02808 | -0.204 | 39.227
10 | 1.13 | 0.03057 | -0.204 | 36.958
10.5 | 1.156 | 0.03382 | -0.203 | 34.173
11 | 1.179 | 0.0382 | -0.201 | 30.874
11.5 | 1.213 | 0.03802 | -0.202 | 31.889
12 | 1.236 | 0.04262 | -0.201 | 28.996
12.5 | 1.27 | 0.04156 | -0.202 | 30.556
13 | 1.296 | 0.04541 | -0.201 | 28.535

## 128. Re 14M Mach 0.50 (2)
BIGFOIL.COM POLAR EXPORT
e435
EPPLER 435 |  |  |  | Cl Max: | 1.8285 | at alpha= | 13.5 | deg
XFOIL ncrit=9 |  |  |  | L/D Max: | 213.819 | at alpha= | 1.5 | deg
Re: | 14000000 |  |  | Cd Min: | 0.05905 | at alpha= | 13.5 | deg
Mach: | 0.5 |  |  | Cl=0 at alpha= | -99 | deg
|  |  |  | @ Cl=0.1, Cd= | 0.00424
|  |  |  | @ Cl=0.4, Cd= | 0.00424
|  |  |  | @ Cl=0.6, Cd= | 0.00424
alpha (deg) | Cl | Cd | Cm | Cl/Cd
0 | 0.8483 | 0.00424 | -0.1898 | 200.0708
0.5 | 0.9146 | 0.0044 | -0.1899 | 207.8636
1 | 0.979 | 0.00461 | -0.1896 | 212.3644
1.5 | 1.0413 | 0.00487 | -0.1888 | 213.8193
2 | 1.1006 | 0.0052 | -0.1873 | 211.6538
2.5 | 1.158 | 0.00556 | -0.1852 | 208.2734
3 | 1.2053 | 0.00594 | -0.181 | 202.9125
3.5 | 1.2513 | 0.00641 | -0.1766 | 195.2106
4 | 1.2954 | 0.00698 | -0.1718 | 185.5874
4.5 | 1.3393 | 0.00761 | -0.1669 | 175.9921
5 | 1.3799 | 0.00834 | -0.1615 | 165.4556
5.5 | 1.4195 | 0.00917 | -0.156 | 154.7983
6 | 1.456 | 0.01018 | -0.1501 | 143.0255
6.5 | 1.4919 | 0.01137 | -0.1444 | 131.2137
7 | 1.5236 | 0.01287 | -0.1383 | 118.3838
7.5 | 1.5557 | 0.01457 | -0.1325 | 106.7742
8 | 1.5842 | 0.01663 | -0.1267 | 95.2616
8.5 | 1.6153 | 0.01881 | -0.1214 | 85.8745
9 | 1.6399 | 0.02149 | -0.1158 | 76.3099
9.5 | 1.6665 | 0.0243 | -0.1107 | 68.5802
10 | 1.6933 | 0.02731 | -0.106 | 62.0029
10.5 | 1.7113 | 0.03106 | -0.1009 | 55.0966
11 | 1.7331 | 0.03487 | -0.0964 | 49.7017
11.5 | 1.755 | 0.03892 | -0.0924 | 45.0925
12 | 1.7768 | 0.04325 | -0.0887 | 41.0821
12.5 | 1.7977 | 0.04789 | -0.0853 | 37.5381
13.5 | 1.8285 | 0.05905 | -0.0795 | 30.9653

## 129. Re 16M Mach 0.00 (1)
BIGFOIL.COM POLAR EXPORT
e435
EPPLER 435 |  |  |  | Cl Max: | 1.88 | at alpha= | 11 | deg
JavaFoil+Calcfoil stall+Eppler ext transition |  |  |  | L/D Max: | 186.601 | at alpha= | 5.5 | deg
Re: | 16000000 |  |  | Cd Min: | 0.00565 | at alpha= | -1.5 | deg
Mach: | 0 |  |  | Cl=0 at alpha= | -6.5877 | deg
|  |  |  | @ Cl=0.1, Cd= | 0.0081051
|  |  |  | @ Cl=0.4, Cd= | 0.0058103
|  |  |  | @ Cl=0.6, Cd= | 0.0056545
alpha (deg) | Cl | Cd | Cm | Cl/Cd
-18.5 | -0.313 | 0.11985 | -0.081 | -2.608
-18 | -0.323 | 0.11323 | -0.082 | -2.852
-17.5 | -0.333 | 0.10599 | -0.085 | -3.146
-17 | -0.344 | 0.09725 | -0.088 | -3.54
-16.5 | -0.355 | 0.08866 | -0.092 | -4.001
-16 | -0.363 | 0.08299 | -0.094 | -4.377
-15.5 | -0.374 | 0.07173 | -0.1 | -5.213
-15 | -0.402 | 0.03844 | -0.117 | -10.454
-14.5 | -0.412 | 0.03052 | -0.121 | -13.486
-14 | -0.42 | 0.02313 | -0.126 | -18.167
-13.5 | -0.422 | 0.01972 | -0.128 | -21.409
-13 | -0.421 | 0.01701 | -0.131 | -24.72
-12.5 | -0.415 | 0.01491 | -0.133 | -27.837
-12 | -0.405 | 0.01339 | -0.135 | -30.234
-11.5 | -0.391 | 0.01198 | -0.137 | -32.597
-11 | -0.371 | 0.01089 | -0.139 | -34.102
-10.5 | -0.347 | 0.00998 | -0.141 | -34.786
-10 | -0.318 | 0.00933 | -0.143 | -34.095
-9.5 | -0.284 | 0.00737 | -0.144 | -38.539
-9 | -0.245 | 0.00782 | -0.146 | -31.343
-8.5 | -0.204 | 0.00864 | -0.15 | -23.617
-8 | -0.155 | 0.00843 | -0.151 | -18.383
-7.5 | -0.103 | 0.00836 | -0.152 | -12.273
-7 | -0.047 | 0.00827 | -0.153 | -5.722
-6.5 | 0.01 | 0.00818 | -0.154 | 1.259
-6 | 0.07 | 0.00811 | -0.155 | 8.599
-5.5 | 0.131 | 0.0081 | -0.156 | 16.116
-5 | 0.192 | 0.00588 | -0.157 | 32.685
-4.5 | 0.254 | 0.00597 | -0.158 | 42.633
-4 | 0.317 | 0.00595 | -0.159 | 53.297
-3.5 | 0.379 | 0.00583 | -0.16 | 65.09
-3 | 0.443 | 0.00577 | -0.161 | 76.704
-2.5 | 0.504 | 0.00571 | -0.162 | 88.37
-2 | 0.566 | 0.00566 | -0.163 | 100.013
-1.5 | 0.628 | 0.00565 | -0.164 | 111.186
-1 | 0.689 | 0.00574 | -0.165 | 119.992
-0.5 | 0.751 | 0.0057 | -0.166 | 131.766
0 | 0.812 | 0.00576 | -0.167 | 140.922
0.5 | 0.874 | 0.00574 | -0.168 | 152.224
1 | 0.932 | 0.00587 | -0.168 | 158.645
1.5 | 0.992 | 0.00601 | -0.169 | 165.213
2 | 1.053 | 0.0062 | -0.17 | 169.845
2.5 | 1.114 | 0.0064 | -0.171 | 173.976
3 | 1.174 | 0.00661 | -0.172 | 177.532
3.5 | 1.234 | 0.00684 | -0.173 | 180.355
4 | 1.294 | 0.00709 | -0.174 | 182.373
4.5 | 1.353 | 0.00733 | -0.174 | 184.562
5 | 1.412 | 0.00758 | -0.175 | 186.344
5.5 | 1.47 | 0.00788 | -0.176 | 186.601
6 | 1.527 | 0.00819 | -0.177 | 186.442
6.5 | 1.583 | 0.00851 | -0.177 | 186.048
7 | 1.638 | 0.0088 | -0.178 | 186.23
7.5 | 1.691 | 0.00918 | -0.179 | 184.264
8 | 1.74 | 0.00958 | -0.18 | 181.64
8.5 | 1.781 | 0.01003 | -0.18 | 177.564
9 | 1.815 | 0.01045 | -0.181 | 173.666
9.5 | 1.843 | 0.01093 | -0.182 | 168.658
10 | 1.863 | 0.01139 | -0.182 | 163.565
10.5 | 1.876 | 0.01186 | -0.183 | 158.13
11 | 1.88 | 0.01278 | -0.184 | 147.157
11.5 | 1.863 | 0.02171 | -0.183 | 85.799
12 | 1.843 | 0.02303 | -0.183 | 80.047
12.5 | 1.815 | 0.02175 | -0.183 | 83.439
13 | 1.778 | 0.01983 | -0.183 | 89.662
13.5 | 1.734 | 0.0211 | -0.183 | 82.174
14 | 1.684 | 0.01954 | -0.183 | 86.204
14.5 | 1.629 | 0.02092 | -0.182 | 77.852
15 | 1.569 | 0.02797 | -0.182 | 56.095
15.5 | 1.505 | 0.0299 | -0.182 | 50.347
16 | 1.44 | 0.03198 | -0.182 | 45.014

## 130. Re 16M Mach 0.00 (2)
BIGFOIL.COM POLAR EXPORT
e435
EPPLER 435 |  |  |  | Cl Max: | 1.9534 | at alpha= | 20 | deg
XFOIL ncrit=9 |  |  |  | L/D Max: | 189.799 | at alpha= | 2 | deg
Re: | 16000000 |  |  | Cd Min: | 0.06992 | at alpha= | 20 | deg
Mach: | 0 |  |  | Cl=0 at alpha= | -6.1867 | deg
|  |  |  | @ Cl=0.1, Cd= | 0.0056001
|  |  |  | @ Cl=0.4, Cd= | 0.0048734
|  |  |  | @ Cl=0.6, Cd= | 0.0043732
alpha (deg) | Cl | Cd | Cm | Cl/Cd
-10.5 | -0.4858 | 0.00894 | -0.1491 | -54.34
-9 | -0.3237 | 0.00738 | -0.1501 | -43.8618
-8.5 | -0.2683 | 0.00684 | -0.1506 | -39.2251
-8 | -0.2106 | 0.00658 | -0.1514 | -32.0061
-7.5 | -0.153 | 0.00637 | -0.1521 | -24.0188
-7 | -0.0948 | 0.00616 | -0.153 | -15.3896
-6.5 | -0.0364 | 0.00597 | -0.1539 | -6.0972
-6 | 0.0217 | 0.00582 | -0.1547 | 3.7285
-5.5 | 0.0806 | 0.00565 | -0.1557 | 14.2655
-5 | 0.1389 | 0.0055 | -0.1565 | 25.2545
-4.5 | 0.1979 | 0.00535 | -0.1575 | 36.9907
-4 | 0.2565 | 0.00522 | -0.1584 | 49.1379
-3.5 | 0.315 | 0.00508 | -0.1593 | 62.0079
-3 | 0.3739 | 0.00494 | -0.1603 | 75.6883
-2.5 | 0.4327 | 0.00479 | -0.1614 | 90.334
-2 | 0.4913 | 0.00467 | -0.1623 | 105.2034
-1 | 0.6085 | 0.00435 | -0.1645 | 139.8851
-0.5 | 0.6667 | 0.00422 | -0.1656 | 157.9858
0 | 0.7238 | 0.00419 | -0.1664 | 172.7446
0.5 | 0.7804 | 0.00428 | -0.1669 | 182.3364
1 | 0.8352 | 0.00448 | -0.1671 | 186.4286
1.5 | 0.8899 | 0.0047 | -0.1673 | 189.3404
2 | 0.9433 | 0.00497 | -0.1672 | 189.7988
2.5 | 0.9961 | 0.00526 | -0.1669 | 189.3726
3 | 1.0476 | 0.00559 | -0.1665 | 187.4061
3.5 | 1.0989 | 0.00592 | -0.166 | 185.625
4 | 1.1491 | 0.00629 | -0.1653 | 182.6868
4.5 | 1.1983 | 0.00666 | -0.1644 | 179.9249
5 | 1.2465 | 0.00705 | -0.1634 | 176.8085
5.5 | 1.2938 | 0.00744 | -0.1622 | 173.8978
6 | 1.3378 | 0.00792 | -0.1603 | 168.9141
6.5 | 1.3789 | 0.00839 | -0.1579 | 164.3504
7 | 1.4129 | 0.00884 | -0.1539 | 159.8303
7.5 | 1.4464 | 0.00942 | -0.15 | 153.5456
8 | 1.4818 | 0.00995 | -0.1466 | 148.9246
8.5 | 1.512 | 0.0107 | -0.1424 | 141.3084
9 | 1.5423 | 0.01149 | -0.1384 | 134.2298
9.5 | 1.5724 | 0.01233 | -0.1345 | 127.5264
10 | 1.6009 | 0.01329 | -0.1305 | 120.459
10.5 | 1.6288 | 0.01433 | -0.1267 | 113.6636
11 | 1.654 | 0.01558 | -0.1227 | 106.1617
11.5 | 1.6813 | 0.01683 | -0.1192 | 99.899
12 | 1.7077 | 0.01821 | -0.1159 | 93.7781
12.5 | 1.7328 | 0.01976 | -0.1127 | 87.6923
13 | 1.7561 | 0.0215 | -0.1094 | 81.6791
13.5 | 1.7781 | 0.02344 | -0.1063 | 75.8575
14 | 1.8016 | 0.02539 | -0.1036 | 70.9571
14.5 | 1.822 | 0.02765 | -0.1009 | 65.8951
15 | 1.8401 | 0.03023 | -0.0982 | 60.87
15.5 | 1.8595 | 0.03282 | -0.0959 | 56.6575
16 | 1.8746 | 0.03589 | -0.0935 | 52.2318
16.5 | 1.892 | 0.03891 | -0.0916 | 48.625
17 | 1.906 | 0.04237 | -0.0898 | 44.9847
17.5 | 1.9198 | 0.046 | -0.0883 | 41.7348
19 | 1.9475 | 0.0588 | -0.0846 | 33.1207
19.5 | 1.9522 | 0.06407 | -0.084 | 30.4698
20 | 1.9534 | 0.06992 | -0.0838 | 27.9376

## 131. Re 16M Mach 0.10 (1)
BIGFOIL.COM POLAR EXPORT
e435
EPPLER 435 |  |  |  | Cl Max: | 1.879 | at alpha= | 11 | deg
JavaFoil+Calcfoil stall+Eppler ext transition |  |  |  | L/D Max: | 186.293 | at alpha= | 5.5 | deg
Re: | 16000000 |  |  | Cd Min: | 0.00566 | at alpha= | -1.5 | deg
Mach: | 0.1 |  |  | Cl=0 at alpha= | -6.5877 | deg
|  |  |  | @ Cl=0.1, Cd= | 0.0081495
|  |  |  | @ Cl=0.4, Cd= | 0.0058252
|  |  |  | @ Cl=0.6, Cd= | 0.005665
alpha (deg) | Cl | Cd | Cm | Cl/Cd
-18 | -0.283 | 0.11626 | -0.081 | -2.435
-17.5 | -0.295 | 0.10978 | -0.083 | -2.688
-17 | -0.308 | 0.10091 | -0.087 | -3.05
-16.5 | -0.32 | 0.09381 | -0.089 | -3.407
-16 | -0.33 | 0.08814 | -0.091 | -3.748
-15.5 | -0.342 | 0.07932 | -0.095 | -4.308
-15 | -0.354 | 0.06704 | -0.102 | -5.286
-14.5 | -0.38 | 0.03794 | -0.118 | -10.019
-14 | -0.396 | 0.0253 | -0.125 | -15.647
-13.5 | -0.402 | 0.02097 | -0.128 | -19.147
-13 | -0.403 | 0.01789 | -0.131 | -22.541
-12.5 | -0.401 | 0.01556 | -0.133 | -25.748
-12 | -0.394 | 0.01367 | -0.135 | -28.788
-11.5 | -0.382 | 0.01233 | -0.137 | -30.932
-11 | -0.365 | 0.01115 | -0.139 | -32.693
-10.5 | -0.342 | 0.01019 | -0.141 | -33.605
-10 | -0.315 | 0.00948 | -0.143 | -33.18
-9.5 | -0.282 | 0.00748 | -0.145 | -37.697
-9 | -0.244 | 0.00792 | -0.147 | -30.779
-8.5 | -0.201 | 0.00765 | -0.149 | -26.304
-8 | -0.155 | 0.00856 | -0.152 | -18.115
-7.5 | -0.103 | 0.0084 | -0.153 | -12.234
-7 | -0.047 | 0.0083 | -0.154 | -5.714
-6.5 | 0.01 | 0.00822 | -0.155 | 1.257
-6 | 0.07 | 0.00812 | -0.156 | 8.621
-5.5 | 0.131 | 0.00818 | -0.157 | 16.036
-5 | 0.193 | 0.00589 | -0.158 | 32.783
-4.5 | 0.256 | 0.00592 | -0.159 | 43.155
-4 | 0.318 | 0.00596 | -0.16 | 53.455
-3.5 | 0.381 | 0.00584 | -0.161 | 65.267
-3 | 0.445 | 0.00579 | -0.162 | 76.855
-2.5 | 0.507 | 0.00572 | -0.163 | 88.613
-2 | 0.569 | 0.00567 | -0.164 | 100.309
-1.5 | 0.631 | 0.00566 | -0.165 | 111.518
-1 | 0.693 | 0.00575 | -0.166 | 120.397
-0.5 | 0.755 | 0.00571 | -0.167 | 132.121
0 | 0.816 | 0.00578 | -0.167 | 141.203
0.5 | 0.878 | 0.00576 | -0.168 | 152.579
1 | 0.936 | 0.00589 | -0.169 | 158.878
1.5 | 0.997 | 0.00603 | -0.17 | 165.41
2 | 1.058 | 0.00623 | -0.171 | 170.009
2.5 | 1.119 | 0.00643 | -0.172 | 174.057
3 | 1.18 | 0.00664 | -0.173 | 177.67
3.5 | 1.24 | 0.00688 | -0.174 | 180.336
4 | 1.3 | 0.00713 | -0.174 | 182.296
4.5 | 1.36 | 0.00737 | -0.175 | 184.422
5 | 1.419 | 0.00762 | -0.176 | 186.162
5.5 | 1.477 | 0.00793 | -0.177 | 186.293
6 | 1.535 | 0.00825 | -0.178 | 186.041
6.5 | 1.591 | 0.00857 | -0.178 | 185.555
7 | 1.646 | 0.00887 | -0.179 | 185.611
7.5 | 1.698 | 0.00925 | -0.18 | 183.528
8 | 1.748 | 0.00967 | -0.18 | 180.706
8.5 | 1.788 | 0.01013 | -0.181 | 176.52
9 | 1.821 | 0.01056 | -0.182 | 172.422
9.5 | 1.848 | 0.01105 | -0.183 | 167.177
10 | 1.867 | 0.01155 | -0.183 | 161.643
10.5 | 1.877 | 0.01203 | -0.184 | 156.041
11 | 1.879 | 0.01296 | -0.184 | 144.917
11.5 | 1.855 | 0.02213 | -0.184 | 83.846
12 | 1.831 | 0.02087 | -0.184 | 87.75
12.5 | 1.797 | 0.02224 | -0.184 | 80.812
13 | 1.755 | 0.02029 | -0.184 | 86.492
13.5 | 1.704 | 0.02169 | -0.183 | 78.57
14 | 1.648 | 0.02011 | -0.183 | 81.939
14.5 | 1.585 | 0.02715 | -0.183 | 58.389
15 | 1.518 | 0.02894 | -0.183 | 52.453
15.5 | 1.447 | 0.03094 | -0.182 | 46.782
16 | 1.375 | 0.03318 | -0.182 | 41.433

## 132. Re 16M Mach 0.10 (2)
BIGFOIL.COM POLAR EXPORT
e435
EPPLER 435 |  |  |  | Cl Max: | 1.9448 | at alpha= | 20 | deg
XFOIL ncrit=9 |  |  |  | L/D Max: | 190.482 | at alpha= | 2 | deg
Re: | 16000000 |  |  | Cd Min: | 0.07402 | at alpha= | 20 | deg
Mach: | 0.1 |  |  | Cl=0 at alpha= | -6.18 | deg
|  |  |  | @ Cl=0.1, Cd= | 0.0056099
|  |  |  | @ Cl=0.4, Cd= | 0.0048884
|  |  |  | @ Cl=0.6, Cd= | 0.004383
alpha (deg) | Cl | Cd | Cm | Cl/Cd
-10.5 | -0.4889 | 0.00923 | -0.1506 | -52.9686
-10 | -0.4368 | 0.00857 | -0.1505 | -50.9685
-9 | -0.3269 | 0.00749 | -0.1511 | -43.6449
-8.5 | -0.2712 | 0.00691 | -0.1516 | -39.2475
-8 | -0.2131 | 0.00662 | -0.1523 | -32.1903
-7.5 | -0.1551 | 0.0064 | -0.153 | -24.2344
-7 | -0.0964 | 0.00618 | -0.1539 | -15.5987
-6.5 | -0.0375 | 0.00599 | -0.1547 | -6.2604
-6 | 0.0211 | 0.00583 | -0.1555 | 3.6192
-5.5 | 0.0804 | 0.00566 | -0.1565 | 14.2049
-5 | 0.1391 | 0.00551 | -0.1573 | 25.245
-4.5 | 0.1985 | 0.00535 | -0.1583 | 37.1028
-4 | 0.2575 | 0.00523 | -0.1592 | 49.2352
-3.5 | 0.3164 | 0.0051 | -0.1601 | 62.0392
-3 | 0.3757 | 0.00495 | -0.1611 | 75.899
-2.5 | 0.4349 | 0.0048 | -0.1621 | 90.6042
-2 | 0.4938 | 0.00468 | -0.1631 | 105.5128
-1 | 0.6118 | 0.00435 | -0.1653 | 140.6437
-0.5 | 0.6705 | 0.00422 | -0.1664 | 158.8863
0 | 0.7279 | 0.00419 | -0.1672 | 173.7232
0.5 | 0.7848 | 0.00428 | -0.1677 | 183.3645
1 | 0.84 | 0.00448 | -0.1679 | 187.5
1.5 | 0.8949 | 0.0047 | -0.168 | 190.4043
2 | 0.9486 | 0.00498 | -0.1679 | 190.4819
2.5 | 1.0016 | 0.00527 | -0.1676 | 190.0569
3.5 | 1.1049 | 0.00594 | -0.1666 | 186.0101
4 | 1.1551 | 0.00631 | -0.1658 | 183.0586
4.5 | 1.2044 | 0.00669 | -0.1649 | 180.0299
5 | 1.2529 | 0.00707 | -0.1638 | 177.2136
5.5 | 1.2999 | 0.00748 | -0.1624 | 173.7834
6 | 1.3438 | 0.00796 | -0.1604 | 168.8191
6.5 | 1.3812 | 0.00842 | -0.157 | 164.038
7 | 1.417 | 0.00887 | -0.1534 | 159.752
7.5 | 1.4497 | 0.00951 | -0.1492 | 152.4395
8 | 1.4863 | 0.01005 | -0.146 | 147.8905
8.5 | 1.5166 | 0.01081 | -0.1417 | 140.296
9 | 1.5462 | 0.01164 | -0.1374 | 132.8351
9.5 | 1.5755 | 0.01254 | -0.1334 | 125.638
10 | 1.6039 | 0.01355 | -0.1293 | 118.369
10.5 | 1.632 | 0.01465 | -0.1255 | 111.3993
11 | 1.6573 | 0.01596 | -0.1214 | 103.8409
11.5 | 1.6839 | 0.0173 | -0.1179 | 97.3353
12 | 1.7096 | 0.01879 | -0.1144 | 90.9846
12.5 | 1.734 | 0.02045 | -0.1111 | 84.7922
13 | 1.7576 | 0.02227 | -0.1079 | 78.9223
13.5 | 1.7805 | 0.02426 | -0.1048 | 73.3924
14 | 1.8032 | 0.02636 | -0.1021 | 68.4067
14.5 | 1.8243 | 0.0287 | -0.0994 | 63.5645
15 | 1.8407 | 0.03151 | -0.0966 | 58.4164
15.5 | 1.8575 | 0.03445 | -0.0941 | 53.9187
16 | 1.8725 | 0.03769 | -0.0918 | 49.6816
16.5 | 1.8893 | 0.04091 | -0.0899 | 46.1819
17 | 1.9033 | 0.04453 | -0.0882 | 42.742
17.5 | 1.9172 | 0.04833 | -0.0868 | 39.6689
18.5 | 1.9348 | 0.057 | -0.0841 | 33.9439
19 | 1.9415 | 0.06209 | -0.0834 | 31.2691
19.5 | 1.944 | 0.06784 | -0.083 | 28.6557
20 | 1.9448 | 0.07402 | -0.0831 | 26.274

## 133. Re 16M Mach 0.25 (1)
BIGFOIL.COM POLAR EXPORT
e435
EPPLER 435 |  |  |  | Cl Max: | 1.877 | at alpha= | 10 | deg
JavaFoil+Calcfoil stall+Eppler ext transition |  |  |  | L/D Max: | 184.224 | at alpha= | 5 | deg
Re: | 16000000 |  |  | Cd Min: | 0.00573 | at alpha= | -1.5 | deg
Mach: | 0.25 |  |  | Cl=0 at alpha= | -6.5932 | deg
|  |  |  | @ Cl=0.1, Cd= | 0.0083508
|  |  |  | @ Cl=0.4, Cd= | 0.0059039
|  |  |  | @ Cl=0.6, Cd= | 0.0057452
alpha (deg) | Cl | Cd | Cm | Cl/Cd
-16 | -0.057 | 0.10169 | -0.083 | -0.558
-15.5 | -0.054 | 0.09533 | -0.086 | -0.565
-15 | -0.051 | 0.08938 | -0.088 | -0.57
-14.5 | -0.127 | 0.08178 | -0.092 | -1.554
-14 | -0.169 | 0.07514 | -0.095 | -2.246
-13.5 | -0.204 | 0.06321 | -0.104 | -3.22
-13 | -0.245 | 0.03212 | -0.125 | -7.632
-12.5 | -0.274 | 0.02213 | -0.132 | -12.372
-12 | -0.293 | 0.0176 | -0.136 | -16.642
-11.5 | -0.304 | 0.0148 | -0.139 | -20.537
-11 | -0.306 | 0.01306 | -0.141 | -23.445
-10.5 | -0.301 | 0.01158 | -0.144 | -25.964
-10 | -0.286 | 0.01053 | -0.146 | -27.175
-9.5 | -0.264 | 0.00964 | -0.148 | -27.375
-9 | -0.233 | 0.00776 | -0.15 | -30.065
-8.5 | -0.196 | 0.00739 | -0.152 | -26.49
-8 | -0.152 | 0.00793 | -0.154 | -19.153
-7.5 | -0.103 | 0.00871 | -0.157 | -11.845
-7 | -0.048 | 0.00861 | -0.158 | -5.57
-6.5 | 0.011 | 0.00845 | -0.159 | 1.243
-6 | 0.071 | 0.00836 | -0.16 | 8.546
-5.5 | 0.134 | 0.00834 | -0.161 | 16.093
-5 | 0.198 | 0.00596 | -0.162 | 33.232
-4.5 | 0.262 | 0.00605 | -0.163 | 43.374
-4 | 0.327 | 0.00601 | -0.164 | 54.382
-3.5 | 0.392 | 0.00591 | -0.165 | 66.312
-3 | 0.457 | 0.00586 | -0.166 | 78.034
-2.5 | 0.521 | 0.00581 | -0.167 | 89.724
-2 | 0.585 | 0.00575 | -0.168 | 101.755
-1.5 | 0.648 | 0.00573 | -0.169 | 113.199
-1 | 0.712 | 0.00584 | -0.17 | 121.874
-0.5 | 0.775 | 0.00585 | -0.171 | 132.492
0 | 0.839 | 0.00586 | -0.172 | 143.266
0.5 | 0.902 | 0.00586 | -0.173 | 154.006
1 | 0.962 | 0.00601 | -0.174 | 160.12
1.5 | 1.025 | 0.00616 | -0.175 | 166.27
2 | 1.087 | 0.00639 | -0.176 | 170.23
2.5 | 1.149 | 0.00659 | -0.177 | 174.458
3 | 1.212 | 0.00682 | -0.178 | 177.707
3.5 | 1.273 | 0.00705 | -0.178 | 180.503
4 | 1.335 | 0.00734 | -0.179 | 181.847
4.5 | 1.396 | 0.00761 | -0.18 | 183.44
5 | 1.456 | 0.00791 | -0.181 | 184.224
5.5 | 1.516 | 0.00823 | -0.182 | 184.217
6 | 1.575 | 0.00858 | -0.182 | 183.491
6.5 | 1.632 | 0.00895 | -0.183 | 182.414
7 | 1.687 | 0.00928 | -0.184 | 181.833
7.5 | 1.74 | 0.00972 | -0.185 | 179
8 | 1.789 | 0.01025 | -0.185 | 174.54
8.5 | 1.826 | 0.01072 | -0.186 | 170.265
9 | 1.853 | 0.01127 | -0.187 | 164.489
9.5 | 1.871 | 0.01183 | -0.188 | 158.068
10 | 1.877 | 0.01239 | -0.188 | 151.448
10.5 | 1.857 | 0.02167 | -0.188 | 85.7
11 | 1.831 | 0.02059 | -0.188 | 88.947
11.5 | 1.787 | 0.02204 | -0.188 | 81.076
12 | 1.726 | 0.02064 | -0.187 | 83.637
12.5 | 1.649 | 0.01926 | -0.187 | 85.622
13 | 1.558 | 0.02074 | -0.187 | 75.129
13.5 | 1.453 | 0.02797 | -0.187 | 51.933
14 | 1.335 | 0.03014 | -0.186 | 44.296
14.5 | 1.207 | 0.03267 | -0.186 | 36.949
15 | 1.071 | 0.03566 | -0.185 | 30.038

## 134. Re 16M Mach 0.25 (2)
BIGFOIL.COM POLAR EXPORT
e435
EPPLER 435 |  |  |  | Cl Max: | 1.9101 | at alpha= | 19 | deg
XFOIL ncrit=9 |  |  |  | L/D Max: | 195.17 | at alpha= | 2 | deg
Re: | 16000000 |  |  | Cd Min: | 0.21011 | at alpha= | -20 | deg
Mach: | 0.25 |  |  | Cl=0 at alpha= | -6.1384 | deg
|  |  |  | @ Cl=0.1, Cd= | 0.0056906
|  |  |  | @ Cl=0.4, Cd= | 0.0049601
|  |  |  | @ Cl=0.6, Cd= | 0.0044467
alpha (deg) | Cl | Cd | Cm | Cl/Cd
-20 | -0.3145 | 0.21011 | -0.0641 | -1.4968
-19.5 | -0.2976 | 0.20392 | -0.0673 | -1.4594
-19 | -0.2796 | 0.19718 | -0.0712 | -1.418
-18.5 | -0.2775 | 0.18178 | -0.0771 | -1.5266
-18 | -0.2486 | 0.17228 | -0.0861 | -1.443
-16.5 | -0.2107 | 0.13967 | -0.108 | -1.5086
-16 | -0.2968 | 0.11196 | -0.1191 | -2.6509
-15.5 | -0.3201 | 0.09442 | -0.1337 | -3.3902
-15 | -0.4189 | 0.06738 | -0.1539 | -6.217
-14.5 | -0.4956 | 0.0438 | -0.1728 | -11.3151
-14 | -0.5189 | 0.0345 | -0.1798 | -15.0406
-13.5 | -0.527 | 0.02901 | -0.1815 | -18.1661
-13 | -0.5594 | 0.02293 | -0.1803 | -24.396
-12.5 | -0.556 | 0.01991 | -0.1776 | -27.9257
-12 | -0.5667 | 0.01663 | -0.1724 | -34.077
-11.5 | -0.5665 | 0.01482 | -0.1658 | -38.2254
-11 | -0.5452 | 0.01238 | -0.1618 | -44.0388
-10.5 | -0.5025 | 0.01099 | -0.1598 | -45.7234
-10 | -0.4529 | 0.00993 | -0.1586 | -45.6093
-9.5 | -0.4007 | 0.00886 | -0.1578 | -45.2257
-9 | -0.3448 | 0.00816 | -0.1574 | -42.2549
-8.5 | -0.287 | 0.00749 | -0.1574 | -38.3178
-8 | -0.2276 | 0.00692 | -0.1576 | -32.8902
-7.5 | -0.1673 | 0.00659 | -0.158 | -25.3869
-7 | -0.1057 | 0.00632 | -0.1586 | -16.7247
-6.5 | -0.0444 | 0.00611 | -0.1592 | -7.2668
-6 | 0.017 | 0.00592 | -0.16 | 2.8716
-5 | 0.14 | 0.00558 | -0.1615 | 25.0896
-4.5 | 0.2016 | 0.00542 | -0.1624 | 37.1956
-4 | 0.263 | 0.00529 | -0.1633 | 49.7164
-3.5 | 0.3241 | 0.00514 | -0.1642 | 63.0545
-3 | 0.3856 | 0.005 | -0.1652 | 77.12
-2.5 | 0.447 | 0.00483 | -0.1663 | 92.5466
-2 | 0.5079 | 0.00471 | -0.1673 | 107.8344
-1.5 | 0.5692 | 0.00452 | -0.1685 | 125.9292
-0.5 | 0.691 | 0.00423 | -0.1707 | 163.357
0 | 0.751 | 0.00418 | -0.1716 | 179.6651
0.5 | 0.8093 | 0.00429 | -0.1721 | 188.648
1 | 0.8661 | 0.0045 | -0.1722 | 192.4667
1.5 | 0.9223 | 0.00474 | -0.1721 | 194.5781
2 | 0.9778 | 0.00501 | -0.1719 | 195.1697
2.5 | 1.0321 | 0.00531 | -0.1714 | 194.3691
3 | 1.0845 | 0.00568 | -0.1706 | 190.9331
3.5 | 1.137 | 0.00603 | -0.1698 | 188.5572
4 | 1.1876 | 0.00643 | -0.1685 | 184.6967
4.5 | 1.2376 | 0.00681 | -0.1671 | 181.7327
5 | 1.2867 | 0.00719 | -0.1656 | 178.9569
5.5 | 1.33 | 0.00765 | -0.1628 | 173.8562
6 | 1.3648 | 0.00814 | -0.1582 | 167.6658
6.5 | 1.402 | 0.00869 | -0.1543 | 161.3349
7 | 1.4388 | 0.00926 | -0.1503 | 155.378
7.5 | 1.4704 | 0.01003 | -0.1456 | 146.6002
8 | 1.506 | 0.01073 | -0.1417 | 140.3541
8.5 | 1.5398 | 0.01153 | -0.1376 | 133.5473
9 | 1.5654 | 0.0127 | -0.1323 | 123.2598
9.5 | 1.5933 | 0.0139 | -0.1277 | 114.6259
10 | 1.6193 | 0.01529 | -0.1231 | 105.9058
10.5 | 1.646 | 0.01678 | -0.1189 | 98.093
11 | 1.6726 | 0.01841 | -0.1149 | 90.8528
11.5 | 1.6968 | 0.0203 | -0.1109 | 83.5862
12 | 1.7217 | 0.02228 | -0.1073 | 77.2756
12.5 | 1.7441 | 0.02457 | -0.1037 | 70.9849
13 | 1.7667 | 0.02699 | -0.1003 | 65.4576
13.5 | 1.7881 | 0.02964 | -0.0972 | 60.3273
14 | 1.8088 | 0.03249 | -0.0943 | 55.6725
14.5 | 1.8236 | 0.03596 | -0.0913 | 50.7119
15 | 1.8392 | 0.03958 | -0.0887 | 46.4679
15.5 | 1.8566 | 0.04321 | -0.0866 | 42.9669
16 | 1.8717 | 0.04722 | -0.0846 | 39.6379
16.5 | 1.8871 | 0.05139 | -0.083 | 36.7212
17 | 1.8955 | 0.05646 | -0.0816 | 33.5724
17.5 | 1.9023 | 0.06197 | -0.0806 | 30.6971
18 | 1.9092 | 0.06769 | -0.0801 | 28.2051
19 | 1.9101 | 0.08099 | -0.08 | 23.5844
19.5 | 1.9043 | 0.089 | -0.0811 | 21.3966
20 | 1.8998 | 0.09706 | -0.0826 | 19.5735

## 135. Re 16M Mach 0.50 (1)
BIGFOIL.COM POLAR EXPORT
e435
EPPLER 435 |  |  |  | Cl Max: | 1.916 | at alpha= | 8 | deg
JavaFoil+Calcfoil stall+Eppler ext transition |  |  |  | L/D Max: | 175.016 | at alpha= | 3.5 | deg
Re: | 16000000 |  |  | Cd Min: | 0.00609 | at alpha= | -1.5 | deg
Mach: | 0.5 |  |  | Cl=0 at alpha= | -6.6316 | deg
|  |  |  | @ Cl=0.1, Cd= | 0.0090688
|  |  |  | @ Cl=0.4, Cd= | 0.0063748
|  |  |  | @ Cl=0.6, Cd= | 0.0061632
alpha (deg) | Cl | Cd | Cm | Cl/Cd
-20 | -0.751 | 0.16749 | -0.085 | -4.482
-19.5 | -0.723 | 0.1619 | -0.085 | -4.468
-19 | -0.699 | 0.14183 | -0.09 | -4.928
-18.5 | -0.673 | 0.13181 | -0.092 | -5.104
-18 | -0.645 | 0.12569 | -0.092 | -5.133
-17.5 | -0.617 | 0.12019 | -0.092 | -5.132
-17 | -0.588 | 0.117 | -0.09 | -5.022
-16.5 | -0.559 | 0.11364 | -0.089 | -4.917
-16 | -0.53 | 0.11055 | -0.087 | -4.793
-15.5 | -0.501 | 0.10811 | -0.084 | -4.635
-15 | -0.473 | 0.10369 | -0.084 | -4.565
-14.5 | -0.446 | 0.10216 | -0.088 | -4.369
-14 | -0.418 | 0.09605 | -0.088 | -4.356
-13.5 | -0.39 | 0.0917 | -0.086 | -4.252
-13 | -0.362 | 0.08661 | -0.086 | -4.178
-12.5 | -0.334 | 0.08052 | -0.088 | -4.149
-12 | -0.306 | 0.0748 | -0.09 | -4.095
-11.5 | -0.279 | 0.06891 | -0.094 | -4.05
-11 | -0.251 | 0.06619 | -0.094 | -3.789
-10.5 | -0.253 | 0.01933 | -0.153 | -13.114
-10 | -0.222 | 0.01829 | -0.155 | -12.122
-9.5 | -0.193 | 0.01411 | -0.16 | -13.666
-9 | -0.16 | 0.01316 | -0.162 | -12.179
-8.5 | -0.129 | 0.01115 | -0.165 | -11.542
-8 | -0.095 | 0.01038 | -0.167 | -9.203
-7.5 | -0.062 | 0.00802 | -0.169 | -7.737
-7 | -0.028 | 0.00857 | -0.172 | -3.292
-6.5 | 0.01 | 0.00833 | -0.174 | 1.173
-6 | 0.073 | 0.0089 | -0.176 | 8.211
-5.5 | 0.145 | 0.00935 | -0.18 | 15.488
-5 | 0.217 | 0.00855 | -0.181 | 25.435
-4.5 | 0.291 | 0.00632 | -0.183 | 45.995
-4 | 0.364 | 0.00636 | -0.184 | 57.205
-3.5 | 0.437 | 0.00639 | -0.185 | 68.389
-3 | 0.511 | 0.0062 | -0.186 | 82.523
-2.5 | 0.583 | 0.00618 | -0.187 | 94.201
-2 | 0.654 | 0.00611 | -0.188 | 106.952
-1.5 | 0.725 | 0.00609 | -0.189 | 119.07
-1 | 0.796 | 0.00618 | -0.19 | 128.841
-0.5 | 0.867 | 0.00621 | -0.191 | 139.579
0 | 0.938 | 0.00633 | -0.192 | 148.265
0.5 | 1.009 | 0.00642 | -0.193 | 157.143
1 | 1.074 | 0.00661 | -0.195 | 162.436
1.5 | 1.143 | 0.00683 | -0.196 | 167.456
2 | 1.213 | 0.00714 | -0.197 | 169.866
2.5 | 1.282 | 0.00743 | -0.198 | 172.661
3 | 1.351 | 0.00778 | -0.198 | 173.687
3.5 | 1.419 | 0.00811 | -0.199 | 175.016
4 | 1.487 | 0.00852 | -0.2 | 174.613
4.5 | 1.554 | 0.00889 | -0.201 | 174.73
5 | 1.619 | 0.00941 | -0.202 | 172.108
5.5 | 1.684 | 0.00995 | -0.203 | 169.127
6 | 1.746 | 0.01053 | -0.204 | 165.829
6.5 | 1.804 | 0.01116 | -0.205 | 161.623
7 | 1.857 | 0.01191 | -0.206 | 155.846
7.5 | 1.891 | 0.01991 | -0.205 | 94.992
8 | 1.916 | 0.02161 | -0.206 | 88.655
8.5 | 1.887 | 0.02118 | -0.205 | 89.105
9 | 1.761 | 0.0218 | -0.205 | 80.772
9.5 | 1.103 | 0.02117 | -0.204 | 52.112
10 | 1.132 | 0.02978 | -0.204 | 37.993
10.5 | 1.157 | 0.03302 | -0.203 | 35.052
11 | 1.181 | 0.03733 | -0.202 | 31.624
11.5 | 1.214 | 0.03705 | -0.203 | 32.777
12 | 1.238 | 0.04135 | -0.202 | 29.945
12.5 | 1.27 | 0.04127 | -0.202 | 30.766
13 | 1.296 | 0.04505 | -0.201 | 28.769

## 136. Re 16M Mach 0.50 (2)
BIGFOIL.COM POLAR EXPORT
e435
EPPLER 435 |  |  |  | Cl Max: | 1.8428 | at alpha= | 13.5 | deg
XFOIL ncrit=9 |  |  |  | L/D Max: | 213.922 | at alpha= | 1.5 | deg
Re: | 16000000 |  |  | Cd Min: | 0.05785 | at alpha= | 13.5 | deg
Mach: | 0.5 |  |  | Cl=0 at alpha= | -99 | deg
|  |  |  | @ Cl=0.1, Cd= | 0.00428
|  |  |  | @ Cl=0.4, Cd= | 0.00428
|  |  |  | @ Cl=0.6, Cd= | 0.00428
alpha (deg) | Cl | Cd | Cm | Cl/Cd
0 | 0.8485 | 0.00428 | -0.1898 | 198.2477
0.5 | 0.9157 | 0.00438 | -0.1902 | 209.0639
1 | 0.9794 | 0.00461 | -0.1897 | 212.4512
1.5 | 1.0418 | 0.00487 | -0.1889 | 213.922
2 | 1.0997 | 0.00524 | -0.1871 | 209.8664
2.5 | 1.1586 | 0.00555 | -0.1854 | 208.7568
3 | 1.2057 | 0.00594 | -0.1812 | 202.9798
3.5 | 1.2516 | 0.00641 | -0.1767 | 195.2574
4 | 1.2966 | 0.00695 | -0.172 | 186.5612
4.5 | 1.3408 | 0.00756 | -0.1672 | 177.3545
5 | 1.3813 | 0.0083 | -0.1618 | 166.4217
5.5 | 1.4213 | 0.0091 | -0.1563 | 156.1868
6 | 1.4613 | 0.01001 | -0.151 | 145.984
7 | 1.5304 | 0.0126 | -0.1392 | 121.4603
7.5 | 1.559 | 0.01441 | -0.1329 | 108.1888
8 | 1.5927 | 0.01623 | -0.1276 | 98.1331
8.5 | 1.6198 | 0.01855 | -0.1219 | 87.3208
9 | 1.6484 | 0.02101 | -0.1166 | 78.4579
9.5 | 1.6734 | 0.02389 | -0.1113 | 70.046
10 | 1.7 | 0.02688 | -0.1064 | 63.244
10.5 | 1.7184 | 0.0306 | -0.1013 | 56.1569
11 | 1.7434 | 0.03416 | -0.097 | 51.0363
11.5 | 1.766 | 0.03813 | -0.0928 | 46.3152
12 | 1.788 | 0.04242 | -0.089 | 42.1499
12.5 | 1.808 | 0.0471 | -0.0855 | 38.3864
13 | 1.8238 | 0.05244 | -0.0823 | 34.7788
13.5 | 1.8428 | 0.05785 | -0.0795 | 31.8548

## 137. Re 18M Mach 0.00 (1)
BIGFOIL.COM POLAR EXPORT
e435
EPPLER 435 |  |  |  | Cl Max: | 1.88 | at alpha= | 11 | deg
JavaFoil+Calcfoil stall+Eppler ext transition |  |  |  | L/D Max: | 188.098 | at alpha= | 7 | deg
Re: | 18000000 |  |  | Cd Min: | 0.00574 | at alpha= | -2 | deg
Mach: | 0 |  |  | Cl=0 at alpha= | -6.5877 | deg
|  |  |  | @ Cl=0.1, Cd= | 0.0080798
|  |  |  | @ Cl=0.4, Cd= | 0.00583
|  |  |  | @ Cl=0.6, Cd= | 0.0057455
alpha (deg) | Cl | Cd | Cm | Cl/Cd
-18.5 | -0.313 | 0.11812 | -0.082 | -2.65
-18 | -0.324 | 0.11084 | -0.084 | -2.921
-17.5 | -0.334 | 0.10371 | -0.086 | -3.223
-17 | -0.346 | 0.0938 | -0.091 | -3.685
-16.5 | -0.356 | 0.08528 | -0.094 | -4.178
-16 | -0.365 | 0.07854 | -0.097 | -4.654
-15.5 | -0.378 | 0.06496 | -0.103 | -5.819
-15 | -0.406 | 0.03398 | -0.119 | -11.945
-14.5 | -0.414 | 0.0282 | -0.123 | -14.683
-14 | -0.421 | 0.02206 | -0.126 | -19.099
-13.5 | -0.423 | 0.01935 | -0.129 | -21.84
-13 | -0.421 | 0.01669 | -0.131 | -25.216
-12.5 | -0.415 | 0.0146 | -0.133 | -28.456
-12 | -0.406 | 0.01295 | -0.135 | -31.324
-11.5 | -0.391 | 0.01161 | -0.137 | -33.695
-11 | -0.372 | 0.01059 | -0.139 | -35.138
-10.5 | -0.348 | 0.00973 | -0.141 | -35.768
-10 | -0.319 | 0.00908 | -0.143 | -35.077
-9.5 | -0.284 | 0.0072 | -0.145 | -39.48
-9 | -0.246 | 0.00762 | -0.146 | -32.203
-8.5 | -0.204 | 0.00851 | -0.15 | -24
-8 | -0.155 | 0.00845 | -0.151 | -18.352
-7.5 | -0.103 | 0.00825 | -0.152 | -12.441
-7 | -0.047 | 0.00815 | -0.153 | -5.811
-6.5 | 0.01 | 0.0081 | -0.154 | 1.273
-6 | 0.07 | 0.00807 | -0.155 | 8.648
-5.5 | 0.131 | 0.00809 | -0.156 | 16.146
-5 | 0.192 | 0.00586 | -0.157 | 32.785
-4.5 | 0.254 | 0.00597 | -0.158 | 42.637
-4 | 0.317 | 0.00598 | -0.159 | 52.959
-3.5 | 0.379 | 0.00583 | -0.16 | 65.037
-3 | 0.443 | 0.00583 | -0.161 | 75.97
-2.5 | 0.504 | 0.00576 | -0.162 | 87.552
-2 | 0.566 | 0.00574 | -0.163 | 98.56
-1.5 | 0.628 | 0.00575 | -0.164 | 109.169
-1 | 0.689 | 0.00583 | -0.165 | 118.178
-0.5 | 0.751 | 0.00581 | -0.166 | 129.156
0 | 0.812 | 0.00583 | -0.167 | 139.302
0.5 | 0.874 | 0.00586 | -0.168 | 149.163
1 | 0.932 | 0.00591 | -0.168 | 157.573
1.5 | 0.992 | 0.00606 | -0.169 | 163.691
2 | 1.053 | 0.00619 | -0.17 | 170.095
2.5 | 1.114 | 0.00639 | -0.171 | 174.287
3 | 1.174 | 0.0066 | -0.172 | 177.869
3.5 | 1.234 | 0.00681 | -0.173 | 181.094
4 | 1.294 | 0.00706 | -0.174 | 183.295
4.5 | 1.353 | 0.00727 | -0.174 | 186.081
5 | 1.412 | 0.00755 | -0.175 | 187.097
5.5 | 1.47 | 0.00783 | -0.176 | 187.677
6 | 1.527 | 0.00813 | -0.177 | 187.877
6.5 | 1.583 | 0.00844 | -0.177 | 187.601
7 | 1.638 | 0.00871 | -0.178 | 188.098
7.5 | 1.691 | 0.00907 | -0.179 | 186.417
8 | 1.74 | 0.00951 | -0.18 | 183.059
8.5 | 1.781 | 0.00989 | -0.18 | 180.15
9 | 1.815 | 0.01031 | -0.181 | 176.071
9.5 | 1.843 | 0.01075 | -0.182 | 171.343
10 | 1.863 | 0.01117 | -0.182 | 166.756
10.5 | 1.876 | 0.01166 | -0.183 | 160.849
11 | 1.88 | 0.01253 | -0.184 | 150.136
11.5 | 1.875 | 0.01295 | -0.184 | 144.768
12 | 1.846 | 0.0225 | -0.183 | 82.022
12.5 | 1.817 | 0.02124 | -0.183 | 85.557
13 | 1.781 | 0.02213 | -0.183 | 80.464
13.5 | 1.737 | 0.02058 | -0.183 | 84.366
14 | 1.686 | 0.0191 | -0.183 | 88.291
14.5 | 1.631 | 0.02038 | -0.183 | 80.021
15 | 1.571 | 0.02736 | -0.182 | 57.421
15.5 | 1.508 | 0.02915 | -0.182 | 51.717
16 | 1.442 | 0.03116 | -0.182 | 46.269

## 138. Re 18M Mach 0.00 (2)
BIGFOIL.COM POLAR EXPORT
e435
EPPLER 435 |  |  |  | Cl Max: | 1.9634 | at alpha= | 19.5 | deg
XFOIL ncrit=9 |  |  |  | L/D Max: | 188.58 | at alpha= | 2 | deg
Re: | 18000000 |  |  | Cd Min: | 0.06271 | at alpha= | 19.5 | deg
Mach: | 0 |  |  | Cl=0 at alpha= | -6.193 | deg
|  |  |  | @ Cl=0.1, Cd= | 0.0055183
|  |  |  | @ Cl=0.4, Cd= | 0.0048487
|  |  |  | @ Cl=0.6, Cd= | 0.0044339
alpha (deg) | Cl | Cd | Cm | Cl/Cd
-8.5 | -0.2677 | 0.0067 | -0.1508 | -39.9552
-8 | -0.2103 | 0.00645 | -0.1515 | -32.6047
-7.5 | -0.1526 | 0.00624 | -0.1523 | -24.4551
-7 | -0.0941 | 0.00603 | -0.1533 | -15.6053
-6.5 | -0.0361 | 0.00587 | -0.1541 | -6.1499
-6 | 0.0227 | 0.00569 | -0.155 | 3.9895
-5.5 | 0.0809 | 0.00557 | -0.1558 | 14.5242
-5 | 0.14 | 0.00541 | -0.1568 | 25.878
-4.5 | 0.1983 | 0.00528 | -0.1577 | 37.5568
-4 | 0.2571 | 0.00516 | -0.1586 | 49.8256
-3.5 | 0.3159 | 0.00502 | -0.1596 | 62.9283
-3 | 0.3744 | 0.00491 | -0.1605 | 76.2525
-2.5 | 0.4329 | 0.00477 | -0.1614 | 90.7547
-2 | 0.4913 | 0.00468 | -0.1624 | 104.9786
-1.5 | 0.5498 | 0.00452 | -0.1634 | 121.6372
-1 | 0.6081 | 0.00442 | -0.1644 | 137.5792
-0.5 | 0.6661 | 0.00433 | -0.1654 | 153.8337
0.5 | 0.7794 | 0.00435 | -0.1668 | 179.1724
1 | 0.8343 | 0.00455 | -0.167 | 183.3626
1.5 | 0.8893 | 0.00475 | -0.1672 | 187.2211
2 | 0.9429 | 0.005 | -0.1671 | 188.58
2.5 | 0.9955 | 0.0053 | -0.1669 | 187.8302
3 | 1.0475 | 0.00562 | -0.1665 | 186.3879
3.5 | 1.0987 | 0.00595 | -0.166 | 184.6555
4 | 1.1493 | 0.00629 | -0.1654 | 182.7186
4.5 | 1.1988 | 0.00666 | -0.1646 | 180
5 | 1.2474 | 0.00703 | -0.1636 | 177.4395
5.5 | 1.2951 | 0.00741 | -0.1625 | 174.7773
6 | 1.3392 | 0.00789 | -0.1606 | 169.7338
6.5 | 1.3828 | 0.00832 | -0.1587 | 166.2019
7 | 1.4154 | 0.0088 | -0.1545 | 160.8409
7.5 | 1.4502 | 0.00931 | -0.1508 | 155.768
8 | 1.4838 | 0.0099 | -0.147 | 149.8788
8.5 | 1.5165 | 0.01057 | -0.1433 | 143.4721
9 | 1.5466 | 0.01136 | -0.1391 | 136.1444
9.5 | 1.5789 | 0.01211 | -0.1356 | 130.3799
10 | 1.6053 | 0.01312 | -0.1313 | 122.3552
10.5 | 1.6346 | 0.01409 | -0.1276 | 116.0114
11 | 1.6611 | 0.01526 | -0.1237 | 108.8532
11.5 | 1.6885 | 0.01647 | -0.1203 | 102.5197
12 | 1.715 | 0.01781 | -0.1169 | 96.2942
12.5 | 1.7392 | 0.01938 | -0.1135 | 89.742
13 | 1.7639 | 0.02102 | -0.1104 | 83.9153
13.5 | 1.7879 | 0.0228 | -0.1074 | 78.4167
14 | 1.81 | 0.02481 | -0.1045 | 72.9545
14.5 | 1.8319 | 0.02692 | -0.1018 | 68.0498
15 | 1.8492 | 0.02951 | -0.099 | 62.6635
15.5 | 1.8667 | 0.03222 | -0.0964 | 57.9361
16 | 1.8826 | 0.03518 | -0.0941 | 53.5134
16.5 | 1.9002 | 0.03815 | -0.0921 | 49.8087
17 | 1.9151 | 0.04148 | -0.0903 | 46.1692
17.5 | 1.9296 | 0.04499 | -0.0887 | 42.8895
18 | 1.9425 | 0.04883 | -0.0874 | 39.7809
19 | 1.9602 | 0.05732 | -0.0849 | 34.1975
19.5 | 1.9634 | 0.06271 | -0.0842 | 31.3092

## 139. Re 18M Mach 0.10 (1)
BIGFOIL.COM POLAR EXPORT
e435
EPPLER 435 |  |  |  | Cl Max: | 1.879 | at alpha= | 11 | deg
JavaFoil+Calcfoil stall+Eppler ext transition |  |  |  | L/D Max: | 187.523 | at alpha= | 6 | deg
Re: | 18000000 |  |  | Cd Min: | 0.00576 | at alpha= | -2 | deg
Mach: | 0.1 |  |  | Cl=0 at alpha= | -6.5877 | deg
|  |  |  | @ Cl=0.1, Cd= | 0.0081205
|  |  |  | @ Cl=0.4, Cd= | 0.005847
|  |  |  | @ Cl=0.6, Cd= | 0.005765
alpha (deg) | Cl | Cd | Cm | Cl/Cd
-18 | -0.283 | 0.11472 | -0.082 | -2.47
-17.5 | -0.296 | 0.10774 | -0.084 | -2.745
-17 | -0.309 | 0.0987 | -0.088 | -3.126
-16.5 | -0.321 | 0.09074 | -0.091 | -3.536
-16 | -0.332 | 0.08471 | -0.093 | -3.917
-15.5 | -0.344 | 0.07471 | -0.098 | -4.605
-15 | -0.359 | 0.05919 | -0.107 | -6.067
-14.5 | -0.385 | 0.03299 | -0.121 | -11.661
-14 | -0.397 | 0.02389 | -0.126 | -16.632
-13.5 | -0.403 | 0.02009 | -0.129 | -20.038
-13 | -0.404 | 0.01755 | -0.131 | -22.992
-12.5 | -0.401 | 0.01523 | -0.133 | -26.333
-12 | -0.394 | 0.01338 | -0.136 | -29.44
-11.5 | -0.382 | 0.01194 | -0.138 | -32.012
-11 | -0.365 | 0.01085 | -0.14 | -33.646
-10.5 | -0.343 | 0.00991 | -0.142 | -34.597
-10 | -0.315 | 0.00924 | -0.143 | -34.114
-9.5 | -0.282 | 0.00731 | -0.145 | -38.592
-9 | -0.244 | 0.00772 | -0.147 | -31.628
-8.5 | -0.204 | 0.00863 | -0.151 | -23.617
-8 | -0.155 | 0.00847 | -0.152 | -18.317
-7.5 | -0.103 | 0.00836 | -0.153 | -12.289
-7 | -0.047 | 0.00818 | -0.154 | -5.801
-6.5 | 0.01 | 0.00818 | -0.155 | 1.264
-6 | 0.07 | 0.00815 | -0.156 | 8.595
-5.5 | 0.131 | 0.00809 | -0.157 | 16.217
-5 | 0.193 | 0.00587 | -0.158 | 32.876
-4.5 | 0.256 | 0.00592 | -0.159 | 43.18
-4 | 0.318 | 0.006 | -0.16 | 53.113
-3.5 | 0.381 | 0.00585 | -0.161 | 65.22
-3 | 0.445 | 0.00584 | -0.162 | 76.174
-2.5 | 0.507 | 0.00578 | -0.163 | 87.756
-2 | 0.569 | 0.00576 | -0.164 | 98.849
-1.5 | 0.631 | 0.00577 | -0.165 | 109.398
-1 | 0.693 | 0.00584 | -0.166 | 118.644
-0.5 | 0.755 | 0.00583 | -0.167 | 129.46
0 | 0.816 | 0.00585 | -0.167 | 139.601
0.5 | 0.878 | 0.00587 | -0.168 | 149.557
1 | 0.936 | 0.00593 | -0.169 | 157.825
1.5 | 0.997 | 0.00608 | -0.17 | 163.916
2 | 1.058 | 0.00622 | -0.171 | 170.265
2.5 | 1.119 | 0.00642 | -0.172 | 174.361
3 | 1.18 | 0.00663 | -0.173 | 178
3.5 | 1.24 | 0.00685 | -0.174 | 181.07
4 | 1.3 | 0.00709 | -0.174 | 183.252
4.5 | 1.36 | 0.00731 | -0.175 | 185.938
5 | 1.419 | 0.00759 | -0.176 | 186.876
5.5 | 1.477 | 0.00788 | -0.177 | 187.333
6 | 1.535 | 0.00818 | -0.178 | 187.523
6.5 | 1.591 | 0.0085 | -0.178 | 187.103
7 | 1.646 | 0.00878 | -0.179 | 187.473
7.5 | 1.698 | 0.00915 | -0.18 | 185.672
8 | 1.748 | 0.00959 | -0.18 | 182.175
8.5 | 1.788 | 0.00998 | -0.181 | 179.096
9 | 1.821 | 0.01042 | -0.182 | 174.737
9.5 | 1.848 | 0.01088 | -0.183 | 169.847
10 | 1.867 | 0.01131 | -0.183 | 164.986
10.5 | 1.877 | 0.01182 | -0.184 | 158.739
11 | 1.879 | 0.01271 | -0.184 | 147.754
11.5 | 1.858 | 0.02165 | -0.184 | 85.811
12 | 1.834 | 0.023 | -0.184 | 79.711
12.5 | 1.8 | 0.02171 | -0.184 | 82.904
13 | 1.757 | 0.01981 | -0.184 | 88.732
13.5 | 1.707 | 0.02115 | -0.184 | 80.71
14 | 1.65 | 0.0196 | -0.183 | 84.163
14.5 | 1.587 | 0.02099 | -0.183 | 75.624
15 | 1.52 | 0.02822 | -0.183 | 53.87
15.5 | 1.449 | 0.03015 | -0.183 | 48.075
16 | 1.377 | 0.03232 | -0.182 | 42.591

## 140. Re 18M Mach 0.10 (2)
BIGFOIL.COM POLAR EXPORT
e435
EPPLER 435 |  |  |  | Cl Max: | 1.9377 | at alpha= | 18 | deg
XFOIL ncrit=9 |  |  |  | L/D Max: | 189.281 | at alpha= | 2 | deg
Re: | 18000000 |  |  | Cd Min: | 0.05155 | at alpha= | 18 | deg
Mach: | 0.1 |  |  | Cl=0 at alpha= | -6.1863 | deg
|  |  |  | @ Cl=0.1, Cd= | 0.0055187
|  |  |  | @ Cl=0.4, Cd= | 0.0048634
|  |  |  | @ Cl=0.6, Cd= | 0.0044833
alpha (deg) | Cl | Cd | Cm | Cl/Cd
-16.5 | -0.8634 | 0.02384 | -0.1724 | -36.2164
-15 | -0.7877 | 0.01902 | -0.169 | -41.4143
-14.5 | -0.812 | 0.01522 | -0.1632 | -53.3509
-14 | -0.7761 | 0.01468 | -0.1612 | -52.8678
-13.5 | -0.7765 | 0.01296 | -0.1545 | -59.9151
-13 | -0.7396 | 0.01196 | -0.1525 | -61.8395
-12.5 | -0.6981 | 0.01092 | -0.1512 | -63.9286
-12 | -0.651 | 0.01018 | -0.1504 | -63.9489
-11.5 | -0.5973 | 0.00985 | -0.1504 | -60.6396
-11 | -0.5463 | 0.00917 | -0.1502 | -59.5747
-10.5 | -0.493 | 0.0087 | -0.1503 | -56.6667
-10 | -0.4387 | 0.00815 | -0.1505 | -53.8282
-9.5 | -0.3836 | 0.00765 | -0.1508 | -50.1438
-9 | -0.3274 | 0.00728 | -0.1512 | -44.9725
-8.5 | -0.27 | 0.00691 | -0.1519 | -39.0738
-8 | -0.2129 | 0.00649 | -0.1525 | -32.8043
-7.5 | -0.1546 | 0.00627 | -0.1532 | -24.6571
-7 | -0.0957 | 0.00605 | -0.1541 | -15.8182
-6.5 | -0.0372 | 0.00589 | -0.1549 | -6.3158
-6 | 0.0221 | 0.00571 | -0.1558 | 3.8704
-5 | 0.1402 | 0.00542 | -0.1576 | 25.8672
-4.5 | 0.199 | 0.00529 | -0.1584 | 37.6181
-4 | 0.2582 | 0.00517 | -0.1594 | 49.942
-3.5 | 0.3174 | 0.00503 | -0.1603 | 63.1014
-3 | 0.3762 | 0.00492 | -0.1612 | 76.4634
-2.5 | 0.4351 | 0.00478 | -0.1622 | 91.0251
-2 | 0.4939 | 0.00468 | -0.1632 | 105.5342
-1.5 | 0.5529 | 0.00452 | -0.1642 | 122.323
0.5 | 0.784 | 0.00434 | -0.1676 | 180.6452
1 | 0.8392 | 0.00455 | -0.1678 | 184.4396
1.5 | 0.8944 | 0.00475 | -0.1679 | 188.2947
2 | 0.9483 | 0.00501 | -0.1679 | 189.2814
2.5 | 1.0011 | 0.00531 | -0.1676 | 188.5311
3.5 | 1.1047 | 0.00596 | -0.1666 | 185.3523
4 | 1.1553 | 0.00631 | -0.1659 | 183.0903
4.5 | 1.205 | 0.00668 | -0.165 | 180.3892
5 | 1.2539 | 0.00705 | -0.164 | 177.8582
5.5 | 1.3013 | 0.00745 | -0.1627 | 174.6711
6 | 1.3451 | 0.00793 | -0.1607 | 169.6217
6.5 | 1.386 | 0.00834 | -0.1581 | 166.1871
7 | 1.4185 | 0.00885 | -0.1537 | 160.2825
7.5 | 1.4543 | 0.00939 | -0.1502 | 154.8775
8 | 1.4884 | 0.00999 | -0.1464 | 148.989
8.5 | 1.521 | 0.01066 | -0.1425 | 142.6829
9 | 1.5494 | 0.01153 | -0.138 | 134.3799
9.5 | 1.5813 | 0.01233 | -0.1343 | 128.2482
10 | 1.6081 | 0.01338 | -0.13 | 120.1868
10.5 | 1.637 | 0.01442 | -0.1262 | 113.5229
11 | 1.664 | 0.01564 | -0.1224 | 106.3939
11.5 | 1.6916 | 0.01692 | -0.1189 | 99.9764
12 | 1.7177 | 0.01835 | -0.1155 | 93.6076
12.5 | 1.7408 | 0.02005 | -0.1119 | 86.8229
13 | 1.7648 | 0.02182 | -0.1087 | 80.8799
13.5 | 1.7885 | 0.02371 | -0.1057 | 75.4323
14 | 1.8109 | 0.02581 | -0.1028 | 70.1627
15 | 1.8495 | 0.03081 | -0.0973 | 60.0292
15.5 | 1.868 | 0.03355 | -0.0948 | 55.6781
16 | 1.8818 | 0.03685 | -0.0924 | 51.0665
16.5 | 1.8991 | 0.03999 | -0.0905 | 47.4894
17 | 1.9142 | 0.04345 | -0.0887 | 44.0552
17.5 | 1.927 | 0.0473 | -0.0872 | 40.74
18 | 1.9377 | 0.05155 | -0.0859 | 37.5887

## 141. Re 18M Mach 0.25 (1)
BIGFOIL.COM POLAR EXPORT
e435
EPPLER 435 |  |  |  | Cl Max: | 1.877 | at alpha= | 10 | deg
JavaFoil+Calcfoil stall+Eppler ext transition |  |  |  | L/D Max: | 185.308 | at alpha= | 5.5 | deg
Re: | 18000000 |  |  | Cd Min: | 0.00582 | at alpha= | -2 | deg
Mach: | 0.25 |  |  | Cl=0 at alpha= | -6.5932 | deg
|  |  |  | @ Cl=0.1, Cd= | 0.0082916
|  |  |  | @ Cl=0.4, Cd= | 0.0059188
|  |  |  | @ Cl=0.6, Cd= | 0.0058248
alpha (deg) | Cl | Cd | Cm | Cl/Cd
-16 | -0.057 | 0.10019 | -0.085 | -0.567
-15.5 | -0.054 | 0.09389 | -0.087 | -0.574
-15 | -0.051 | 0.08804 | -0.089 | -0.58
-14.5 | -0.127 | 0.07967 | -0.094 | -1.6
-14 | -0.17 | 0.07198 | -0.098 | -2.357
-13.5 | -0.206 | 0.05704 | -0.109 | -3.61
-13 | -0.248 | 0.02788 | -0.128 | -8.899
-12.5 | -0.275 | 0.02081 | -0.133 | -13.21
-12 | -0.294 | 0.01684 | -0.137 | -17.439
-11.5 | -0.305 | 0.01425 | -0.139 | -21.376
-11 | -0.307 | 0.01284 | -0.142 | -23.876
-10.5 | -0.301 | 0.01134 | -0.144 | -26.549
-10 | -0.287 | 0.01023 | -0.146 | -28.02
-9.5 | -0.264 | 0.00938 | -0.148 | -28.159
-9 | -0.234 | 0.00756 | -0.15 | -30.941
-8.5 | -0.196 | 0.00801 | -0.152 | -24.506
-8 | -0.152 | 0.00782 | -0.154 | -19.45
-7.5 | -0.103 | 0.00858 | -0.157 | -12.017
-7 | -0.048 | 0.00848 | -0.158 | -5.656
-6.5 | 0.011 | 0.00839 | -0.159 | 1.252
-6 | 0.071 | 0.00831 | -0.16 | 8.604
-5.5 | 0.134 | 0.00827 | -0.161 | 16.232
-5 | 0.198 | 0.00594 | -0.162 | 33.304
-4.5 | 0.262 | 0.00603 | -0.163 | 43.484
-4 | 0.327 | 0.00606 | -0.164 | 53.933
-3.5 | 0.392 | 0.00592 | -0.165 | 66.196
-3 | 0.457 | 0.00591 | -0.166 | 77.433
-2.5 | 0.521 | 0.00585 | -0.167 | 89.064
-2 | 0.585 | 0.00582 | -0.168 | 100.441
-1.5 | 0.648 | 0.00584 | -0.169 | 111.008
-1 | 0.712 | 0.00593 | -0.17 | 120.132
-0.5 | 0.775 | 0.00598 | -0.171 | 129.769
0 | 0.839 | 0.00594 | -0.172 | 141.194
0.5 | 0.902 | 0.00596 | -0.173 | 151.424
1 | 0.962 | 0.00605 | -0.174 | 159.038
1.5 | 1.025 | 0.00621 | -0.175 | 165.004
2 | 1.087 | 0.00637 | -0.176 | 170.533
2.5 | 1.149 | 0.00658 | -0.177 | 174.729
3 | 1.212 | 0.0068 | -0.178 | 178.092
3.5 | 1.273 | 0.00703 | -0.178 | 181.163
4 | 1.335 | 0.0073 | -0.179 | 182.909
4.5 | 1.396 | 0.00755 | -0.18 | 184.841
5 | 1.456 | 0.00787 | -0.181 | 185.037
5.5 | 1.516 | 0.00818 | -0.182 | 185.308
6 | 1.575 | 0.00851 | -0.182 | 185.001
6.5 | 1.632 | 0.00887 | -0.183 | 183.99
7 | 1.687 | 0.00918 | -0.184 | 183.74
7.5 | 1.74 | 0.00961 | -0.185 | 181.153
8 | 1.789 | 0.01011 | -0.185 | 177.01
8.5 | 1.826 | 0.01056 | -0.186 | 172.849
9 | 1.853 | 0.01109 | -0.187 | 167.114
9.5 | 1.871 | 0.01164 | -0.188 | 160.646
10 | 1.877 | 0.01218 | -0.188 | 154.151
10.5 | 1.859 | 0.02124 | -0.188 | 87.564
11 | 1.834 | 0.02267 | -0.188 | 80.868
11.5 | 1.789 | 0.02154 | -0.188 | 83.084
12 | 1.728 | 0.02019 | -0.188 | 85.604
12.5 | 1.652 | 0.02168 | -0.188 | 76.19
13 | 1.56 | 0.02023 | -0.187 | 77.12
13.5 | 1.455 | 0.02729 | -0.187 | 53.296
14 | 1.337 | 0.0294 | -0.187 | 45.476
14.5 | 1.209 | 0.03185 | -0.186 | 37.952
15 | 1.073 | 0.03473 | -0.186 | 30.886

## 142. Re 18M Mach 0.25 (2)
BIGFOIL.COM POLAR EXPORT
e435
EPPLER 435 |  |  |  | Cl Max: | 1.9245 | at alpha= | 18.5 | deg
XFOIL ncrit=9 |  |  |  | L/D Max: | 193.103 | at alpha= | 2 | deg
Re: | 18000000 |  |  | Cd Min: | 0.09495 | at alpha= | 20 | deg
Mach: | 0.25 |  |  | Cl=0 at alpha= | -6.146 | deg
|  |  |  | @ Cl=0.1, Cd= | 0.0055962
|  |  |  | @ Cl=0.4, Cd= | 0.0049283
|  |  |  | @ Cl=0.6, Cd= | 0.0044846
alpha (deg) | Cl | Cd | Cm | Cl/Cd
-11 | -0.5461 | 0.01224 | -0.1618 | -44.616
-10.5 | -0.4957 | 0.0115 | -0.1606 | -43.1043
-10 | -0.451 | 0.00996 | -0.159 | -45.2811
-9.5 | -0.4008 | 0.00875 | -0.1579 | -45.8057
-9 | -0.3446 | 0.00803 | -0.1576 | -42.9141
-8.5 | -0.2861 | 0.00741 | -0.1577 | -38.61
-8 | -0.2272 | 0.00686 | -0.1578 | -33.1195
-7.5 | -0.1665 | 0.00645 | -0.1582 | -25.814
-7 | -0.1051 | 0.00619 | -0.1589 | -16.979
-6.5 | -0.0439 | 0.006 | -0.1595 | -7.3167
-6 | 0.0181 | 0.0058 | -0.1603 | 3.1207
-5.5 | 0.0792 | 0.00565 | -0.1609 | 14.0177
-5 | 0.1411 | 0.00549 | -0.1619 | 25.7013
-4.5 | 0.2023 | 0.00535 | -0.1626 | 37.8131
-4 | 0.2639 | 0.00522 | -0.1636 | 50.5556
-3.5 | 0.3253 | 0.00507 | -0.1645 | 64.1617
-3 | 0.3862 | 0.00496 | -0.1654 | 77.8629
-2.5 | 0.4472 | 0.00482 | -0.1664 | 92.7801
-2 | 0.5085 | 0.0047 | -0.1674 | 108.1915
-1.5 | 0.5695 | 0.00453 | -0.1685 | 125.7174
-1 | 0.6299 | 0.00444 | -0.1695 | 141.8694
-0.5 | 0.6905 | 0.00434 | -0.1705 | 159.1014
0 | 0.7504 | 0.00427 | -0.1715 | 175.7377
0.5 | 0.8089 | 0.00433 | -0.172 | 186.8129
1 | 0.8656 | 0.00455 | -0.1721 | 190.2418
1.5 | 0.9218 | 0.00479 | -0.172 | 192.4426
2 | 0.9771 | 0.00506 | -0.1718 | 193.1028
2.5 | 1.0316 | 0.00535 | -0.1714 | 192.8224
3 | 1.0843 | 0.00571 | -0.1706 | 189.8949
3.5 | 1.137 | 0.00604 | -0.1698 | 188.245
4 | 1.1879 | 0.00643 | -0.1686 | 184.7434
4.5 | 1.2387 | 0.00679 | -0.1674 | 182.43
5 | 1.2875 | 0.00718 | -0.1658 | 179.3175
5.5 | 1.3313 | 0.00765 | -0.1631 | 174.0261
6 | 1.3678 | 0.00808 | -0.1589 | 169.2822
6.5 | 1.4049 | 0.00862 | -0.1549 | 162.9814
7 | 1.4431 | 0.00914 | -0.1512 | 157.8884
7.5 | 1.4752 | 0.00989 | -0.1464 | 149.1608
8 | 1.5126 | 0.01053 | -0.1428 | 143.6467
8.5 | 1.5424 | 0.01145 | -0.138 | 134.7074
9 | 1.5708 | 0.01249 | -0.1332 | 125.7646
9.5 | 1.5977 | 0.01371 | -0.1284 | 116.5354
10 | 1.6267 | 0.01496 | -0.1241 | 108.7366
10.5 | 1.6516 | 0.0165 | -0.1196 | 100.097
11 | 1.6787 | 0.01808 | -0.1156 | 92.8485
11.5 | 1.7043 | 0.01986 | -0.1117 | 85.8157
12 | 1.7289 | 0.02184 | -0.108 | 79.1621
12.5 | 1.7518 | 0.02405 | -0.1044 | 72.8399
13 | 1.7751 | 0.0264 | -0.1011 | 67.2386
13.5 | 1.7968 | 0.02898 | -0.0979 | 62.0014
14 | 1.8172 | 0.03183 | -0.0949 | 57.0908
14.5 | 1.8337 | 0.03512 | -0.0919 | 52.2124
15 | 1.8488 | 0.03873 | -0.0892 | 47.7356
15.5 | 1.8669 | 0.04227 | -0.087 | 44.1661
16 | 1.8812 | 0.0463 | -0.085 | 40.6307
16.5 | 1.8973 | 0.05037 | -0.0833 | 37.6673
17 | 1.908 | 0.05513 | -0.0818 | 34.6091
17.5 | 1.9138 | 0.06068 | -0.0807 | 31.5392
18 | 1.9199 | 0.06644 | -0.08 | 28.8967
18.5 | 1.9245 | 0.07259 | -0.0799 | 26.5119
19.5 | 1.923 | 0.08653 | -0.0806 | 22.2235
20 | 1.9156 | 0.09495 | -0.0821 | 20.1748

## 143. Re 18M Mach 0.50 (1)
BIGFOIL.COM POLAR EXPORT
e435
EPPLER 435 |  |  |  | Cl Max: | 1.918 | at alpha= | 8 | deg
JavaFoil+Calcfoil stall+Eppler ext transition |  |  |  | L/D Max: | 176.011 | at alpha= | 4 | deg
Re: | 18000000 |  |  | Cd Min: | 0.00616 | at alpha= | -2 | deg
Mach: | 0.5 |  |  | Cl=0 at alpha= | -6.6316 | deg
|  |  |  | @ Cl=0.1, Cd= | 0.008975
|  |  |  | @ Cl=0.4, Cd= | 0.0064
|  |  |  | @ Cl=0.6, Cd= | 0.0062284
alpha (deg) | Cl | Cd | Cm | Cl/Cd
-20 | -0.751 | 0.17145 | -0.085 | -4.378
-19.5 | -0.723 | 0.16935 | -0.085 | -4.271
-19 | -0.698 | 0.14732 | -0.088 | -4.737
-18.5 | -0.671 | 0.13816 | -0.09 | -4.857
-18 | -0.643 | 0.13287 | -0.089 | -4.838
-17.5 | -0.617 | 0.1187 | -0.093 | -5.202
-17 | -0.588 | 0.11535 | -0.092 | -5.1
-16.5 | -0.559 | 0.11262 | -0.09 | -4.965
-16 | -0.53 | 0.10946 | -0.088 | -4.844
-15.5 | -0.501 | 0.10617 | -0.084 | -4.72
-15 | -0.473 | 0.10176 | -0.085 | -4.651
-14.5 | -0.447 | 0.10107 | -0.088 | -4.418
-14 | -0.419 | 0.09511 | -0.089 | -4.402
-13.5 | -0.39 | 0.0913 | -0.087 | -4.272
-13 | -0.362 | 0.08615 | -0.087 | -4.202
-12.5 | -0.334 | 0.07983 | -0.088 | -4.187
-12 | -0.307 | 0.07369 | -0.092 | -4.164
-11.5 | -0.28 | 0.0678 | -0.096 | -4.123
-11 | -0.251 | 0.06538 | -0.096 | -3.84
-10.5 | -0.254 | 0.01829 | -0.154 | -13.911
-10 | -0.223 | 0.01735 | -0.155 | -12.827
-9.5 | -0.193 | 0.01364 | -0.16 | -14.162
-9 | -0.161 | 0.01273 | -0.162 | -12.62
-8.5 | -0.129 | 0.01089 | -0.165 | -11.823
-8 | -0.096 | 0.01017 | -0.167 | -9.403
-7.5 | -0.062 | 0.00788 | -0.17 | -7.884
-7 | -0.028 | 0.0084 | -0.172 | -3.361
-6.5 | 0.01 | 0.00817 | -0.174 | 1.197
-6 | 0.073 | 0.00878 | -0.176 | 8.337
-5.5 | 0.145 | 0.0093 | -0.18 | 15.572
-5 | 0.217 | 0.00843 | -0.181 | 25.777
-4.5 | 0.291 | 0.00628 | -0.183 | 46.269
-4 | 0.364 | 0.0064 | -0.184 | 56.869
-3.5 | 0.437 | 0.0064 | -0.185 | 68.262
-3 | 0.511 | 0.00624 | -0.186 | 81.964
-2.5 | 0.583 | 0.00625 | -0.187 | 93.203
-2 | 0.654 | 0.00616 | -0.188 | 106.067
-1.5 | 0.725 | 0.00619 | -0.189 | 117.121
-1 | 0.796 | 0.00626 | -0.19 | 127.08
-0.5 | 0.867 | 0.00643 | -0.191 | 134.842
0 | 0.938 | 0.00648 | -0.192 | 144.757
0.5 | 1.009 | 0.00649 | -0.193 | 155.5
1 | 1.074 | 0.00666 | -0.195 | 161.267
1.5 | 1.143 | 0.00686 | -0.196 | 166.751
2 | 1.213 | 0.00712 | -0.197 | 170.306
2.5 | 1.282 | 0.00743 | -0.198 | 172.658
3 | 1.351 | 0.00775 | -0.198 | 174.317
3.5 | 1.419 | 0.00809 | -0.199 | 175.469
4 | 1.487 | 0.00845 | -0.2 | 176.011
4.5 | 1.554 | 0.00886 | -0.201 | 175.422
5 | 1.619 | 0.00934 | -0.202 | 173.308
5.5 | 1.684 | 0.00987 | -0.203 | 170.568
6 | 1.746 | 0.01042 | -0.204 | 167.556
6.5 | 1.804 | 0.01103 | -0.205 | 163.543
7 | 1.857 | 0.01176 | -0.206 | 157.951
7.5 | 1.902 | 0.01268 | -0.207 | 150.008
8 | 1.918 | 0.02122 | -0.206 | 90.374
8.5 | 1.889 | 0.02078 | -0.206 | 90.915
9 | 1.763 | 0.02132 | -0.205 | 82.672
9.5 | 1.105 | 0.02068 | -0.205 | 53.4
10 | 1.133 | 0.02909 | -0.204 | 38.948
10.5 | 1.159 | 0.0322 | -0.203 | 35.99
11 | 1.182 | 0.03642 | -0.202 | 32.47
11.5 | 1.216 | 0.03609 | -0.203 | 33.698
12 | 1.24 | 0.0404 | -0.202 | 30.688
12.5 | 1.253 | 0.04672 | -0.199 | 26.831
13 | 1.282 | 0.05025 | -0.199 | 25.524

## 144. Re 18M Mach 0.50 (2)
BIGFOIL.COM POLAR EXPORT
e435
EPPLER 435 |  |  |  | Cl Max: | 1.8566 | at alpha= | 13.5 | deg
XFOIL ncrit=9 |  |  |  | L/D Max: | 212.571 | at alpha= | 1.5 | deg
Re: | 18000000 |  |  | Cd Min: | 0.05673 | at alpha= | 13.5 | deg
Mach: | 0.5 |  |  | Cl=0 at alpha= | -99 | deg
|  |  |  | @ Cl=0.1, Cd= | 0.00434
|  |  |  | @ Cl=0.4, Cd= | 0.00434
|  |  |  | @ Cl=0.6, Cd= | 0.00434
alpha (deg) | Cl | Cd | Cm | Cl/Cd
0 | 0.8484 | 0.00434 | -0.1898 | 195.4839
0.5 | 0.9157 | 0.0044 | -0.1902 | 208.1136
1 | 0.9793 | 0.00463 | -0.1897 | 211.5119
1.5 | 1.0416 | 0.0049 | -0.1889 | 212.5714
2 | 1.0999 | 0.00525 | -0.1872 | 209.5048
2.5 | 1.1585 | 0.00556 | -0.1855 | 208.3633
3 | 1.2059 | 0.00593 | -0.1813 | 203.3558
3.5 | 1.2517 | 0.0064 | -0.1767 | 195.5781
4 | 1.2969 | 0.00694 | -0.1721 | 186.8732
4.5 | 1.3409 | 0.00755 | -0.1673 | 177.6026
5 | 1.3813 | 0.00828 | -0.1618 | 166.8237
5.5 | 1.4247 | 0.00901 | -0.1569 | 158.1243
6 | 1.4623 | 0.00997 | -0.1512 | 146.67
6.5 | 1.5005 | 0.01105 | -0.1456 | 135.7919
7 | 1.532 | 0.01252 | -0.1394 | 122.3642
7.5 | 1.5654 | 0.01413 | -0.1337 | 110.7856
8 | 1.5958 | 0.01606 | -0.128 | 99.3649
8.5 | 1.6263 | 0.01822 | -0.1225 | 89.2591
9 | 1.6538 | 0.02071 | -0.1171 | 79.8551
9.5 | 1.6785 | 0.02358 | -0.1117 | 71.1832
10 | 1.7082 | 0.02638 | -0.107 | 64.7536
10.5 | 1.7258 | 0.03012 | -0.1017 | 57.2975
11 | 1.7521 | 0.03358 | -0.0974 | 52.1769
11.5 | 1.7758 | 0.03744 | -0.0932 | 47.4306
12 | 1.798 | 0.04167 | -0.0893 | 43.1485
12.5 | 1.8169 | 0.04642 | -0.0857 | 39.1405
13 | 1.8364 | 0.05142 | -0.0824 | 35.7137
13.5 | 1.8566 | 0.05673 | -0.0795 | 32.727

## 145. Re 20M Mach 0.00 (1)
BIGFOIL.COM POLAR EXPORT
e435
EPPLER 435 |  |  |  | Cl Max: | 1.88 | at alpha= | 11 | deg
JavaFoil+Calcfoil stall+Eppler ext transition |  |  |  | L/D Max: | 189.705 | at alpha= | 7 | deg
Re: | 20000000 |  |  | Cd Min: | 0.0058 | at alpha= | -2 | deg
Mach: | 0 |  |  | Cl=0 at alpha= | -6.5877 | deg
|  |  |  | @ Cl=0.1, Cd= | 0.0080303
|  |  |  | @ Cl=0.4, Cd= | 0.0058702
|  |  |  | @ Cl=0.6, Cd= | 0.0058
alpha (deg) | Cl | Cd | Cm | Cl/Cd
-18.5 | -0.314 | 0.11598 | -0.083 | -2.704
-18 | -0.324 | 0.10879 | -0.085 | -2.982
-17.5 | -0.335 | 0.10178 | -0.087 | -3.29
-17 | -0.346 | 0.09315 | -0.091 | -3.713
-16.5 | -0.357 | 0.0844 | -0.094 | -4.225
-16 | -0.368 | 0.07429 | -0.099 | -4.95
-15.5 | -0.383 | 0.05659 | -0.108 | -6.776
-15 | -0.406 | 0.03346 | -0.12 | -12.143
-14.5 | -0.415 | 0.02753 | -0.123 | -15.06
-14 | -0.422 | 0.02178 | -0.127 | -19.359
-13.5 | -0.423 | 0.01862 | -0.129 | -22.74
-13 | -0.422 | 0.01615 | -0.131 | -26.115
-12.5 | -0.416 | 0.01413 | -0.133 | -29.448
-12 | -0.406 | 0.01258 | -0.136 | -32.308
-11.5 | -0.392 | 0.01131 | -0.138 | -34.653
-11 | -0.373 | 0.01032 | -0.139 | -36.105
-10.5 | -0.348 | 0.00949 | -0.141 | -36.722
-10 | -0.319 | 0.00737 | -0.143 | -43.306
-9.5 | -0.285 | 0.00704 | -0.145 | -40.433
-9 | -0.246 | 0.0075 | -0.147 | -32.777
-8.5 | -0.204 | 0.0084 | -0.15 | -24.312
-8 | -0.155 | 0.00833 | -0.151 | -18.62
-7.5 | -0.103 | 0.00822 | -0.152 | -12.482
-7 | -0.047 | 0.00808 | -0.153 | -5.859
-6.5 | 0.01 | 0.00811 | -0.154 | 1.271
-6 | 0.07 | 0.00805 | -0.155 | 8.665
-5.5 | 0.131 | 0.00801 | -0.156 | 16.303
-5 | 0.192 | 0.00589 | -0.157 | 32.655
-4.5 | 0.254 | 0.00599 | -0.158 | 42.46
-4 | 0.317 | 0.00598 | -0.159 | 53.044
-3.5 | 0.379 | 0.00588 | -0.16 | 64.529
-3 | 0.443 | 0.00585 | -0.161 | 75.715
-2.5 | 0.504 | 0.00585 | -0.162 | 86.169
-2 | 0.566 | 0.0058 | -0.163 | 97.686
-1.5 | 0.628 | 0.0058 | -0.164 | 108.245
-1 | 0.689 | 0.0059 | -0.165 | 116.768
-0.5 | 0.751 | 0.00586 | -0.166 | 128.072
0 | 0.812 | 0.00592 | -0.167 | 137.279
0.5 | 0.874 | 0.00595 | -0.168 | 146.805
1 | 0.932 | 0.00597 | -0.168 | 156.108
1.5 | 0.992 | 0.00609 | -0.169 | 162.915
2 | 1.053 | 0.0062 | -0.17 | 169.954
2.5 | 1.114 | 0.00639 | -0.171 | 174.313
3 | 1.174 | 0.00657 | -0.172 | 178.75
3.5 | 1.234 | 0.00679 | -0.173 | 181.608
4 | 1.294 | 0.00701 | -0.174 | 184.576
4.5 | 1.353 | 0.00725 | -0.174 | 186.522
5 | 1.412 | 0.0075 | -0.175 | 188.134
5.5 | 1.47 | 0.00779 | -0.176 | 188.792
6 | 1.527 | 0.00806 | -0.177 | 189.389
6.5 | 1.583 | 0.00837 | -0.177 | 189.157
7 | 1.638 | 0.00863 | -0.178 | 189.705
7.5 | 1.691 | 0.00898 | -0.179 | 188.192
8 | 1.74 | 0.00939 | -0.18 | 185.375
8.5 | 1.781 | 0.00976 | -0.18 | 182.466
9 | 1.815 | 0.01018 | -0.181 | 178.3
9.5 | 1.843 | 0.01061 | -0.182 | 173.698
10 | 1.863 | 0.01101 | -0.182 | 169.269
10.5 | 1.876 | 0.01149 | -0.183 | 163.248
11 | 1.88 | 0.01231 | -0.184 | 152.71
11.5 | 1.875 | 0.01272 | -0.184 | 147.421
12 | 1.848 | 0.02208 | -0.183 | 83.676
12.5 | 1.82 | 0.02081 | -0.183 | 87.442
13 | 1.783 | 0.02165 | -0.183 | 82.368
13.5 | 1.739 | 0.02016 | -0.183 | 86.238
14 | 1.688 | 0.02151 | -0.183 | 78.479
14.5 | 1.633 | 0.01991 | -0.183 | 82.004
15 | 1.573 | 0.02132 | -0.183 | 73.764
15.5 | 1.509 | 0.02849 | -0.182 | 52.985
16 | 1.444 | 0.03043 | -0.182 | 47.444

## 146. Re 20M Mach 0.00 (2)
BIGFOIL.COM POLAR EXPORT
e435
EPPLER 435 |  |  |  | Cl Max: | 1.9773 | at alpha= | 20 | deg
XFOIL ncrit=9 |  |  |  | L/D Max: | 186.075 | at alpha= | 3 | deg
Re: | 20000000 |  |  | Cd Min: | 0.06694 | at alpha= | 20 | deg
Mach: | 0 |  |  | Cl=0 at alpha= | -6.1969 | deg
|  |  |  | @ Cl=0.1, Cd= | 0.0054392
|  |  |  | @ Cl=0.4, Cd= | 0.0048298
|  |  |  | @ Cl=0.6, Cd= | 0.0045018
alpha (deg) | Cl | Cd | Cm | Cl/Cd
-18 | -1.085 | 0.0257 | -0.1495 | -42.2179
-17.5 | -0.9804 | 0.02177 | -0.1691 | -45.0345
-17 | -0.9378 | 0.02116 | -0.1694 | -44.3195
-16.5 | -0.9524 | 0.01751 | -0.1658 | -54.3918
-16 | -0.9017 | 0.0176 | -0.1657 | -51.233
-15.5 | -0.8885 | 0.01575 | -0.1627 | -56.4127
-15 | -0.879 | 0.014 | -0.1586 | -62.7857
-14.5 | -0.8772 | 0.0126 | -0.1521 | -69.619
-14 | -0.8361 | 0.01201 | -0.1508 | -69.617
-13.5 | -0.7955 | 0.0112 | -0.1494 | -71.0268
-13 | -0.7496 | 0.01055 | -0.1487 | -71.0521
-12.5 | -0.7019 | 0.00989 | -0.1482 | -70.9707
-12 | -0.6513 | 0.00939 | -0.148 | -69.361
-11.5 | -0.5972 | 0.00908 | -0.1483 | -65.7709
-11 | -0.5451 | 0.00855 | -0.1484 | -63.7544
-10.5 | -0.491 | 0.00813 | -0.1487 | -60.3936
-10 | -0.436 | 0.00771 | -0.1492 | -56.5499
-9.5 | -0.3807 | 0.00733 | -0.1496 | -51.9372
-9 | -0.3241 | 0.007 | -0.1503 | -46.3
-8.5 | -0.2674 | 0.0066 | -0.1509 | -40.5152
-8 | -0.2102 | 0.00635 | -0.1517 | -33.1024
-7.5 | -0.1519 | 0.00612 | -0.1526 | -24.8203
-7 | -0.0939 | 0.00594 | -0.1534 | -15.8081
-6.5 | -0.0354 | 0.00576 | -0.1543 | -6.1458
-6 | 0.023 | 0.00561 | -0.1551 | 4.0998
-5 | 0.1402 | 0.00535 | -0.1569 | 26.2056
-4.5 | 0.1992 | 0.0052 | -0.1579 | 38.3077
-4 | 0.2576 | 0.00511 | -0.1588 | 50.411
-3.5 | 0.3159 | 0.005 | -0.1596 | 63.18
-3 | 0.3747 | 0.00489 | -0.1606 | 76.6258
-2.5 | 0.4335 | 0.00475 | -0.1616 | 91.2632
-2 | 0.4917 | 0.00467 | -0.1625 | 105.2891
-1 | 0.6076 | 0.00449 | -0.1643 | 135.3229
-0.5 | 0.6655 | 0.00441 | -0.1652 | 150.907
0 | 0.7223 | 0.00439 | -0.166 | 164.533
0.5 | 0.7784 | 0.00444 | -0.1665 | 175.3153
1 | 0.8336 | 0.00461 | -0.1668 | 180.8243
1.5 | 0.8888 | 0.00479 | -0.1671 | 185.5532
2.5 | 0.9945 | 0.00537 | -0.1667 | 185.1955
3 | 1.0476 | 0.00563 | -0.1666 | 186.0746
3.5 | 1.0986 | 0.00597 | -0.166 | 184.0201
4 | 1.1494 | 0.0063 | -0.1655 | 182.4444
4.5 | 1.2001 | 0.00662 | -0.1649 | 181.284
5.5 | 1.2955 | 0.00741 | -0.1626 | 174.8313
6 | 1.3408 | 0.00785 | -0.161 | 170.8025
6.5 | 1.3851 | 0.00828 | -0.1592 | 167.2826
7 | 1.4165 | 0.00879 | -0.1547 | 161.149
7.5 | 1.4531 | 0.00924 | -0.1514 | 157.2619
8 | 1.4885 | 0.00977 | -0.1479 | 152.3541
8.5 | 1.5189 | 0.01051 | -0.1437 | 144.5195
9 | 1.5518 | 0.01119 | -0.1401 | 138.6774
9.5 | 1.5822 | 0.01199 | -0.1362 | 131.96
10 | 1.6108 | 0.01291 | -0.1322 | 124.7715
10.5 | 1.6407 | 0.01384 | -0.1286 | 118.5477
11 | 1.667 | 0.01501 | -0.1246 | 111.0593
11.5 | 1.6947 | 0.01618 | -0.1212 | 104.7404
12 | 1.7208 | 0.01751 | -0.1177 | 98.2753
12.5 | 1.7457 | 0.01901 | -0.1143 | 91.8306
13 | 1.77 | 0.02064 | -0.1111 | 85.7558
13.5 | 1.7941 | 0.02239 | -0.1081 | 80.1295
14 | 1.8178 | 0.02427 | -0.1053 | 74.8991
14.5 | 1.8384 | 0.02645 | -0.1024 | 69.5047
15 | 1.8566 | 0.02893 | -0.0996 | 64.1756
15.5 | 1.8759 | 0.03147 | -0.0972 | 59.6092
16 | 1.8905 | 0.03449 | -0.0946 | 54.813
16.5 | 1.9086 | 0.03739 | -0.0927 | 51.0457
17 | 1.9244 | 0.04059 | -0.0908 | 47.4107
17.5 | 1.9384 | 0.0441 | -0.0891 | 43.9546
18 | 1.9501 | 0.048 | -0.0877 | 40.6271
19.5 | 1.9749 | 0.06133 | -0.0844 | 32.2012
20 | 1.9773 | 0.06694 | -0.0841 | 29.5384

## 147. Re 20M Mach 0.10 (1)
BIGFOIL.COM POLAR EXPORT
e435
EPPLER 435 |  |  |  | Cl Max: | 1.879 | at alpha= | 11 | deg
JavaFoil+Calcfoil stall+Eppler ext transition |  |  |  | L/D Max: | 189.075 | at alpha= | 7 | deg
Re: | 20000000 |  |  | Cd Min: | 0.00574 | at alpha= | -2 | deg
Mach: | 0.1 |  |  | Cl=0 at alpha= | -6.5877 | deg
|  |  |  | @ Cl=0.1, Cd= | 0.0080302
|  |  |  | @ Cl=0.4, Cd= | 0.0058811
|  |  |  | @ Cl=0.6, Cd= | 0.005775
alpha (deg) | Cl | Cd | Cm | Cl/Cd
-18 | -0.284 | 0.11309 | -0.083 | -2.51
-17.5 | -0.296 | 0.10568 | -0.085 | -2.804
-17 | -0.309 | 0.09662 | -0.089 | -3.201
-16.5 | -0.321 | 0.0901 | -0.092 | -3.563
-16 | -0.333 | 0.08179 | -0.095 | -4.073
-15.5 | -0.346 | 0.07007 | -0.101 | -4.944
-15 | -0.366 | 0.0494 | -0.112 | -7.406
-14.5 | -0.386 | 0.03192 | -0.121 | -12.081
-14 | -0.398 | 0.02359 | -0.126 | -16.848
-13.5 | -0.403 | 0.01984 | -0.129 | -20.305
-13 | -0.404 | 0.01694 | -0.131 | -23.864
-12.5 | -0.402 | 0.01472 | -0.134 | -27.293
-12 | -0.395 | 0.01301 | -0.136 | -30.343
-11.5 | -0.383 | 0.01163 | -0.138 | -32.933
-11 | -0.366 | 0.01056 | -0.14 | -34.635
-10.5 | -0.344 | 0.00967 | -0.142 | -35.521
-10 | -0.316 | 0.00901 | -0.144 | -35.031
-9.5 | -0.283 | 0.00714 | -0.145 | -39.595
-9 | -0.245 | 0.0076 | -0.147 | -32.198
-8.5 | -0.204 | 0.00852 | -0.151 | -23.927
-8 | -0.155 | 0.00834 | -0.152 | -18.593
-7.5 | -0.103 | 0.00823 | -0.153 | -12.481
-7 | -0.047 | 0.00816 | -0.154 | -5.816
-6.5 | 0.01 | 0.00813 | -0.155 | 1.272
-6 | 0.07 | 0.00804 | -0.156 | 8.708
-5.5 | 0.131 | 0.00802 | -0.157 | 16.343
-5 | 0.193 | 0.0059 | -0.158 | 32.755
-4.5 | 0.256 | 0.00595 | -0.159 | 42.967
-4 | 0.318 | 0.00599 | -0.16 | 53.195
-3.5 | 0.381 | 0.00589 | -0.161 | 64.706
-3 | 0.445 | 0.00586 | -0.162 | 75.916
-2.5 | 0.507 | 0.00587 | -0.163 | 86.399
-2 | 0.569 | 0.00574 | -0.164 | 99.147
-1.5 | 0.631 | 0.00581 | -0.165 | 108.562
-1 | 0.693 | 0.00591 | -0.166 | 117.221
-0.5 | 0.755 | 0.00588 | -0.167 | 128.408
0 | 0.816 | 0.00593 | -0.167 | 137.569
0.5 | 0.878 | 0.00597 | -0.168 | 147.079
1 | 0.936 | 0.00599 | -0.169 | 156.432
1.5 | 0.997 | 0.00611 | -0.17 | 163.124
2 | 1.058 | 0.00622 | -0.171 | 170.145
2.5 | 1.119 | 0.00642 | -0.172 | 174.423
3 | 1.18 | 0.00659 | -0.173 | 178.919
3.5 | 1.24 | 0.00683 | -0.174 | 181.623
4 | 1.3 | 0.00704 | -0.174 | 184.538
4.5 | 1.36 | 0.00729 | -0.175 | 186.374
5 | 1.419 | 0.00755 | -0.176 | 187.908
5.5 | 1.477 | 0.00784 | -0.177 | 188.494
6 | 1.535 | 0.00812 | -0.178 | 189.03
6.5 | 1.591 | 0.00843 | -0.178 | 188.627
7 | 1.646 | 0.0087 | -0.179 | 189.075
7.5 | 1.698 | 0.00906 | -0.18 | 187.44
8 | 1.748 | 0.00947 | -0.18 | 184.481
8.5 | 1.788 | 0.00986 | -0.181 | 181.401
9 | 1.821 | 0.01029 | -0.182 | 177.028
9.5 | 1.848 | 0.01073 | -0.183 | 172.188
10 | 1.867 | 0.01114 | -0.183 | 167.56
10.5 | 1.877 | 0.012 | -0.184 | 156.424
11 | 1.879 | 0.0124 | -0.184 | 151.493
11.5 | 1.869 | 0.01292 | -0.185 | 144.735
12 | 1.836 | 0.02254 | -0.184 | 81.45
12.5 | 1.802 | 0.02126 | -0.184 | 84.767
13 | 1.76 | 0.02217 | -0.184 | 79.369
13.5 | 1.709 | 0.02068 | -0.184 | 82.655
14 | 1.652 | 0.01917 | -0.184 | 86.181
14.5 | 1.589 | 0.0205 | -0.184 | 77.522
15 | 1.522 | 0.02759 | -0.183 | 55.163
15.5 | 1.451 | 0.02945 | -0.183 | 49.27
16 | 1.378 | 0.03157 | -0.183 | 43.657

## 148. Re 20M Mach 0.10 (2)
BIGFOIL.COM POLAR EXPORT
e435
EPPLER 435 |  |  |  | Cl Max: | 1.9626 | at alpha= | 19 | deg
XFOIL ncrit=9 |  |  |  | L/D Max: | 187.683 | at alpha= | 2 | deg
Re: | 20000000 |  |  | Cd Min: | 0.05963 | at alpha= | 19 | deg
Mach: | 0.1 |  |  | Cl=0 at alpha= | -6.1902 | deg
|  |  |  | @ Cl=0.1, Cd= | 0.0054423
|  |  |  | @ Cl=0.4, Cd= | 0.0048347
|  |  |  | @ Cl=0.6, Cd= | 0.0044976
alpha (deg) | Cl | Cd | Cm | Cl/Cd
-18 | -0.9879 | 0.03784 | -0.1448 | -26.1073
-17.5 | -0.9867 | 0.03062 | -0.1526 | -32.224
-17 | -0.8773 | 0.02847 | -0.1681 | -30.8149
-16.5 | -0.9115 | 0.02064 | -0.1713 | -44.1618
-16 | -0.8206 | 0.02314 | -0.1725 | -35.4624
-15.5 | -0.832 | 0.01934 | -0.1698 | -43.0196
-15 | -0.841 | 0.01618 | -0.1656 | -51.9778
-14.5 | -0.847 | 0.01377 | -0.1597 | -61.5105
-14 | -0.8255 | 0.01313 | -0.1553 | -62.8713
-13.5 | -0.793 | 0.01198 | -0.1528 | -66.1937
-13 | -0.7505 | 0.01115 | -0.1514 | -67.3094
-12.5 | -0.7051 | 0.01033 | -0.1505 | -68.2575
-12 | -0.6556 | 0.00972 | -0.15 | -67.4486
-11.5 | -0.601 | 0.0094 | -0.1502 | -63.9362
-11 | -0.5494 | 0.0088 | -0.15 | -62.4318
-10.5 | -0.4952 | 0.00832 | -0.1501 | -59.5192
-10 | -0.4401 | 0.00785 | -0.1505 | -56.0637
-9.5 | -0.3846 | 0.00744 | -0.1508 | -51.6935
-9 | -0.3275 | 0.00708 | -0.1514 | -46.2571
-8.5 | -0.27 | 0.00676 | -0.152 | -39.9408
-8 | -0.2128 | 0.00638 | -0.1526 | -33.3542
-7.5 | -0.154 | 0.00615 | -0.1535 | -25.0407
-7 | -0.0955 | 0.00596 | -0.1542 | -16.0235
-6.5 | -0.0365 | 0.00578 | -0.1551 | -6.3149
-6 | 0.0224 | 0.00563 | -0.156 | 3.9787
-5.5 | 0.0815 | 0.00548 | -0.1569 | 14.8723
-5 | 0.1404 | 0.00536 | -0.1577 | 26.194
-4.5 | 0.1999 | 0.00521 | -0.1587 | 38.3685
-4 | 0.2587 | 0.00512 | -0.1595 | 50.5273
-3.5 | 0.3174 | 0.00501 | -0.1604 | 63.3533
-3 | 0.3766 | 0.00489 | -0.1613 | 77.0143
-2.5 | 0.4358 | 0.00475 | -0.1624 | 91.7474
-2 | 0.4944 | 0.00467 | -0.1633 | 105.8672
-1.5 | 0.5529 | 0.00453 | -0.1643 | 122.053
-1 | 0.611 | 0.00449 | -0.1651 | 136.0802
-0.5 | 0.6693 | 0.00441 | -0.1661 | 151.7687
0 | 0.7264 | 0.00439 | -0.1668 | 165.467
0.5 | 0.7829 | 0.00443 | -0.1674 | 176.7269
1 | 0.8384 | 0.0046 | -0.1676 | 182.2609
2 | 0.9478 | 0.00505 | -0.1678 | 187.6832
2.5 | 1.0003 | 0.00537 | -0.1675 | 186.2756
3 | 1.0533 | 0.00564 | -0.1672 | 186.7553
3.5 | 1.1046 | 0.00598 | -0.1666 | 184.7157
4 | 1.1554 | 0.00632 | -0.166 | 182.8165
4.5 | 1.2064 | 0.00664 | -0.1654 | 181.6867
5 | 1.2548 | 0.00703 | -0.1642 | 178.4922
5.5 | 1.3018 | 0.00744 | -0.1629 | 174.9731
6 | 1.3469 | 0.00789 | -0.1611 | 170.7098
6.5 | 1.3888 | 0.00831 | -0.1587 | 167.1239
7 | 1.4197 | 0.00884 | -0.154 | 160.5995
7.5 | 1.4572 | 0.00932 | -0.1507 | 156.3519
8 | 1.4926 | 0.00986 | -0.1472 | 151.3793
8.5 | 1.5225 | 0.01062 | -0.1428 | 143.3616
9 | 1.555 | 0.01135 | -0.139 | 137.0044
9.5 | 1.5861 | 0.01216 | -0.1352 | 130.4359
10 | 1.6137 | 0.01316 | -0.1309 | 122.6216
10.5 | 1.6433 | 0.01415 | -0.1272 | 116.1343
11 | 1.6689 | 0.0154 | -0.1231 | 108.3701
11.5 | 1.6968 | 0.01664 | -0.1197 | 101.9712
12 | 1.7234 | 0.01804 | -0.1162 | 95.5322
12.5 | 1.7489 | 0.01959 | -0.1129 | 89.2751
13 | 1.7726 | 0.02134 | -0.1096 | 83.0647
13.5 | 1.7952 | 0.02327 | -0.1064 | 77.1465
14 | 1.8188 | 0.02525 | -0.1036 | 72.0317
14.5 | 1.8385 | 0.02761 | -0.1007 | 66.5882
15 | 1.8564 | 0.03026 | -0.0978 | 61.3483
15.5 | 1.8757 | 0.03291 | -0.0954 | 56.9948
16 | 1.8919 | 0.03595 | -0.0931 | 52.6259
16.5 | 1.9099 | 0.03899 | -0.0911 | 48.9844
17 | 1.9257 | 0.04232 | -0.0893 | 45.5033
17.5 | 1.9371 | 0.04625 | -0.0876 | 41.8832
18 | 1.9464 | 0.0506 | -0.0861 | 38.4664
18.5 | 1.9534 | 0.05493 | -0.0846 | 35.5616
19 | 1.9626 | 0.05963 | -0.0838 | 32.913

## 149. Re 20M Mach 0.25 (1)
BIGFOIL.COM POLAR EXPORT
e435
EPPLER 435 |  |  |  | Cl Max: | 1.877 | at alpha= | 10 | deg
JavaFoil+Calcfoil stall+Eppler ext transition |  |  |  | L/D Max: | 186.545 | at alpha= | 5.5 | deg
Re: | 20000000 |  |  | Cd Min: | 0.00581 | at alpha= | -2 | deg
Mach: | 0.25 |  |  | Cl=0 at alpha= | -6.5932 | deg
|  |  |  | @ Cl=0.1, Cd= | 0.0082624
|  |  |  | @ Cl=0.4, Cd= | 0.0059563
|  |  |  | @ Cl=0.6, Cd= | 0.005829
alpha (deg) | Cl | Cd | Cm | Cl/Cd
-16 | -0.057 | 0.09968 | -0.085 | -0.57
-15.5 | -0.054 | 0.09269 | -0.088 | -0.583
-15 | -0.051 | 0.08773 | -0.089 | -0.582
-14.5 | -0.128 | 0.07946 | -0.094 | -1.605
-14 | -0.17 | 0.06914 | -0.101 | -2.465
-13.5 | -0.21 | 0.04822 | -0.115 | -4.35
-13 | -0.25 | 0.02556 | -0.13 | -9.772
-12.5 | -0.276 | 0.01984 | -0.134 | -13.902
-12 | -0.294 | 0.01663 | -0.137 | -17.676
-11.5 | -0.305 | 0.01405 | -0.14 | -21.69
-11 | -0.307 | 0.01249 | -0.142 | -24.595
-10.5 | -0.301 | 0.01104 | -0.144 | -27.305
-10 | -0.287 | 0.00998 | -0.146 | -28.793
-9.5 | -0.265 | 0.00916 | -0.148 | -28.881
-9 | -0.234 | 0.00743 | -0.15 | -31.529
-8.5 | -0.197 | 0.00788 | -0.152 | -24.941
-8 | -0.154 | 0.00868 | -0.156 | -17.743
-7.5 | -0.103 | 0.00848 | -0.157 | -12.17
-7 | -0.048 | 0.00837 | -0.158 | -5.731
-6.5 | 0.011 | 0.00834 | -0.159 | 1.26
-6 | 0.071 | 0.00829 | -0.16 | 8.618
-5.5 | 0.134 | 0.00823 | -0.161 | 16.306
-5 | 0.198 | 0.00596 | -0.162 | 33.234
-4.5 | 0.262 | 0.00607 | -0.163 | 43.193
-4 | 0.327 | 0.00606 | -0.164 | 54.008
-3.5 | 0.392 | 0.00596 | -0.165 | 65.74
-3 | 0.457 | 0.00593 | -0.166 | 77.081
-2.5 | 0.521 | 0.00585 | -0.167 | 89.089
-2 | 0.585 | 0.00581 | -0.168 | 100.585
-1.5 | 0.648 | 0.00589 | -0.169 | 110.135
-1 | 0.712 | 0.006 | -0.17 | 118.592
-0.5 | 0.775 | 0.00603 | -0.171 | 128.705
0 | 0.839 | 0.00603 | -0.172 | 139.211
0.5 | 0.902 | 0.00607 | -0.173 | 148.597
1 | 0.962 | 0.00608 | -0.174 | 158.146
1.5 | 1.025 | 0.00624 | -0.175 | 164.182
2 | 1.087 | 0.00637 | -0.176 | 170.611
2.5 | 1.149 | 0.00658 | -0.177 | 174.799
3 | 1.212 | 0.00677 | -0.178 | 178.993
3.5 | 1.273 | 0.00701 | -0.178 | 181.779
4 | 1.335 | 0.00725 | -0.179 | 184.219
4.5 | 1.396 | 0.00753 | -0.18 | 185.342
5 | 1.456 | 0.00783 | -0.181 | 186.109
5.5 | 1.516 | 0.00813 | -0.182 | 186.545
6 | 1.575 | 0.00844 | -0.182 | 186.538
6.5 | 1.632 | 0.0088 | -0.183 | 185.544
7 | 1.687 | 0.0091 | -0.184 | 185.408
7.5 | 1.74 | 0.00951 | -0.185 | 182.968
8 | 1.789 | 0.00998 | -0.185 | 179.29
8.5 | 1.826 | 0.01042 | -0.186 | 175.168
9 | 1.853 | 0.01093 | -0.187 | 169.47
9.5 | 1.871 | 0.01149 | -0.188 | 162.811
10 | 1.877 | 0.01199 | -0.188 | 156.55
10.5 | 1.87 | 0.01289 | -0.189 | 145.075
11 | 1.836 | 0.02222 | -0.188 | 82.598
11.5 | 1.792 | 0.0211 | -0.188 | 84.909
12 | 1.731 | 0.02265 | -0.188 | 76.418
12.5 | 1.654 | 0.02122 | -0.188 | 77.946
13 | 1.562 | 0.01979 | -0.188 | 78.942
13.5 | 1.456 | 0.02093 | -0.187 | 69.594
14 | 1.339 | 0.02875 | -0.187 | 46.565
14.5 | 1.21 | 0.03113 | -0.186 | 38.879
15 | 1.074 | 0.03392 | -0.186 | 31.666

## 150. Re 20M Mach 0.25 (2)
BIGFOIL.COM POLAR EXPORT
e435
EPPLER 435 |  |  |  | Cl Max: | 1.9408 | at alpha= | 19 | deg
XFOIL ncrit=9 |  |  |  | L/D Max: | 191.866 | at alpha= | 2 | deg
Re: | 20000000 |  |  | Cd Min: | 0.09256 | at alpha= | 20 | deg
Mach: | 0.25 |  |  | Cl=0 at alpha= | -6.1498 | deg
|  |  |  | @ Cl=0.1, Cd= | 0.005508
|  |  |  | @ Cl=0.4, Cd= | 0.0048877
|  |  |  | @ Cl=0.6, Cd= | 0.004505
alpha (deg) | Cl | Cd | Cm | Cl/Cd
-14 | -0.4318 | 0.04393 | -0.1736 | -9.8293
-13.5 | -0.5244 | 0.02886 | -0.1823 | -18.1705
-12.5 | -0.601 | 0.01735 | -0.1755 | -34.6398
-11 | -0.5533 | 0.01166 | -0.1613 | -47.4528
-10.5 | -0.5034 | 0.01073 | -0.16 | -46.9152
-10 | -0.4558 | 0.0094 | -0.1586 | -48.4894
-9.5 | -0.4033 | 0.00838 | -0.1578 | -48.1265
-9 | -0.3455 | 0.00773 | -0.1577 | -44.696
-8.5 | -0.2867 | 0.00719 | -0.1577 | -39.8748
-8 | -0.2268 | 0.00678 | -0.158 | -33.4513
-7.5 | -0.1659 | 0.00634 | -0.1585 | -26.1672
-7 | -0.1049 | 0.0061 | -0.159 | -17.1967
-6.5 | -0.043 | 0.00588 | -0.1597 | -7.3129
-6 | 0.0184 | 0.00571 | -0.1604 | 3.2224
-5.5 | 0.0802 | 0.00555 | -0.1612 | 14.4505
-5 | 0.1415 | 0.00542 | -0.162 | 26.107
-4.5 | 0.2033 | 0.00527 | -0.1629 | 38.5769
-4 | 0.2644 | 0.00517 | -0.1637 | 51.1412
-3.5 | 0.3254 | 0.00504 | -0.1646 | 64.5635
-3 | 0.3868 | 0.00492 | -0.1656 | 78.6179
-2.5 | 0.4482 | 0.00477 | -0.1666 | 93.9623
-2 | 0.509 | 0.00467 | -0.1676 | 108.9936
-1.5 | 0.5699 | 0.00453 | -0.1686 | 125.8057
-1 | 0.63 | 0.00448 | -0.1695 | 140.625
-0.5 | 0.6899 | 0.00441 | -0.1704 | 156.4399
0 | 0.7496 | 0.00436 | -0.1713 | 171.9266
0.5 | 0.8082 | 0.00439 | -0.1719 | 184.1002
1 | 0.8649 | 0.0046 | -0.172 | 188.0217
1.5 | 0.9214 | 0.00482 | -0.172 | 191.1618
2 | 0.9766 | 0.00509 | -0.1717 | 191.8664
2.5 | 1.0309 | 0.0054 | -0.1713 | 190.9074
3 | 1.0841 | 0.00573 | -0.1706 | 189.1972
3.5 | 1.1369 | 0.00607 | -0.1698 | 187.2982
4 | 1.1887 | 0.00641 | -0.1688 | 185.4446
4.5 | 1.2396 | 0.00677 | -0.1676 | 183.1019
5 | 1.2877 | 0.0072 | -0.1658 | 178.8472
5.5 | 1.3338 | 0.00762 | -0.1636 | 175.0394
6 | 1.3702 | 0.00804 | -0.1594 | 170.4229
6.5 | 1.4061 | 0.00859 | -0.1551 | 163.6903
7 | 1.4443 | 0.00911 | -0.1514 | 158.5401
7.5 | 1.4774 | 0.00983 | -0.1468 | 150.295
8 | 1.515 | 0.01046 | -0.1432 | 144.8375
8.5 | 1.548 | 0.01127 | -0.139 | 137.3558
9 | 1.5736 | 0.01239 | -0.1336 | 127.0056
9.5 | 1.6041 | 0.01344 | -0.1293 | 119.3527
10 | 1.6304 | 0.01479 | -0.1246 | 110.2366
10.5 | 1.6593 | 0.01613 | -0.1206 | 102.8704
11 | 1.6839 | 0.0178 | -0.1163 | 94.6011
11.5 | 1.7101 | 0.01953 | -0.1124 | 87.5627
12 | 1.7358 | 0.02141 | -0.1087 | 81.0743
12.5 | 1.7603 | 0.02351 | -0.1052 | 74.8745
13 | 1.783 | 0.02586 | -0.1018 | 68.9482
13.5 | 1.8041 | 0.02845 | -0.0985 | 63.413
14 | 1.824 | 0.0313 | -0.0954 | 58.2748
14.5 | 1.8422 | 0.03442 | -0.0925 | 53.5212
15 | 1.8596 | 0.0378 | -0.0898 | 49.1958
15.5 | 1.8772 | 0.04134 | -0.0875 | 45.4088
16 | 1.89 | 0.04547 | -0.0853 | 41.5659
16.5 | 1.906 | 0.0495 | -0.0836 | 38.5051
17 | 1.9169 | 0.0542 | -0.082 | 35.3672
17.5 | 1.9259 | 0.05933 | -0.0808 | 32.4608
18.5 | 1.936 | 0.07118 | -0.0798 | 27.1987
19 | 1.9408 | 0.07755 | -0.08 | 25.0264
19.5 | 1.9364 | 0.08484 | -0.0804 | 22.8241
20 | 1.9333 | 0.09256 | -0.0816 | 20.887

## 151. Re 20M Mach 0.50 (1)
BIGFOIL.COM POLAR EXPORT
e435
EPPLER 435 |  |  |  | Cl Max: | 1.919 | at alpha= | 8 | deg
JavaFoil+Calcfoil stall+Eppler ext transition |  |  |  | L/D Max: | 177.563 | at alpha= | 4 | deg
Re: | 20000000 |  |  | Cd Min: | 0.00618 | at alpha= | -2.5 | deg
Mach: | 0.5 |  |  | Cl=0 at alpha= | -6.6316 | deg
|  |  |  | @ Cl=0.1, Cd= | 0.0089
|  |  |  | @ Cl=0.4, Cd= | 0.00641
|  |  |  | @ Cl=0.6, Cd= | 0.006192
alpha (deg) | Cl | Cd | Cm | Cl/Cd
-20 | -0.751 | 0.17738 | -0.085 | -4.232
-19.5 | -0.723 | 0.17352 | -0.085 | -4.169
-19 | -0.697 | 0.15238 | -0.087 | -4.574
-18.5 | -0.67 | 0.14396 | -0.088 | -4.652
-18 | -0.642 | 0.13785 | -0.088 | -4.656
-17.5 | -0.616 | 0.12425 | -0.09 | -4.954
-17 | -0.587 | 0.12005 | -0.089 | -4.889
-16.5 | -0.558 | 0.11625 | -0.088 | -4.803
-16 | -0.529 | 0.11321 | -0.086 | -4.677
-15.5 | -0.501 | 0.11006 | -0.084 | -4.553
-15 | -0.473 | 0.10551 | -0.084 | -4.485
-14.5 | -0.447 | 0.10039 | -0.089 | -4.45
-14 | -0.419 | 0.0946 | -0.089 | -4.427
-13.5 | -0.39 | 0.09078 | -0.087 | -4.297
-13 | -0.362 | 0.08562 | -0.087 | -4.229
-12.5 | -0.334 | 0.07929 | -0.089 | -4.217
-12 | -0.307 | 0.07309 | -0.093 | -4.202
-11.5 | -0.28 | 0.06723 | -0.097 | -4.161
-11 | -0.251 | 0.0647 | -0.097 | -3.885
-10.5 | -0.255 | 0.01753 | -0.155 | -14.565
-10 | -0.223 | 0.01666 | -0.156 | -13.392
-9.5 | -0.194 | 0.01325 | -0.161 | -14.606
-9 | -0.161 | 0.01239 | -0.162 | -12.996
-8.5 | -0.129 | 0.01075 | -0.166 | -12.001
-8 | -0.096 | 0.00998 | -0.168 | -9.598
-7.5 | -0.062 | 0.00774 | -0.17 | -8.042
-7 | -0.028 | 0.00825 | -0.172 | -3.428
-6.5 | 0.01 | 0.00809 | -0.174 | 1.211
-6 | 0.073 | 0.00869 | -0.176 | 8.439
-5.5 | 0.145 | 0.00925 | -0.18 | 15.653
-5 | 0.217 | 0.00838 | -0.181 | 25.95
-4.5 | 0.291 | 0.00633 | -0.183 | 45.892
-4 | 0.364 | 0.00641 | -0.184 | 56.771
-3.5 | 0.437 | 0.00641 | -0.185 | 68.139
-3 | 0.511 | 0.00624 | -0.186 | 81.976
-2.5 | 0.583 | 0.00618 | -0.187 | 94.282
-2 | 0.654 | 0.00623 | -0.188 | 104.879
-1.5 | 0.725 | 0.00627 | -0.189 | 115.534
-1 | 0.796 | 0.00645 | -0.19 | 123.489
-0.5 | 0.867 | 0.00641 | -0.191 | 135.32
0 | 0.938 | 0.00655 | -0.192 | 143.274
0.5 | 1.009 | 0.00663 | -0.193 | 152.156
1 | 1.074 | 0.00669 | -0.195 | 160.587
1.5 | 1.143 | 0.0069 | -0.196 | 165.797
2 | 1.213 | 0.00708 | -0.197 | 171.207
2.5 | 1.282 | 0.00742 | -0.198 | 172.87
3 | 1.351 | 0.0077 | -0.198 | 175.339
3.5 | 1.419 | 0.00805 | -0.199 | 176.319
4 | 1.487 | 0.00837 | -0.2 | 177.563
4.5 | 1.554 | 0.00882 | -0.201 | 176.193
5 | 1.619 | 0.00928 | -0.202 | 174.454
5.5 | 1.684 | 0.00979 | -0.203 | 172.043
6 | 1.746 | 0.01033 | -0.204 | 169.037
6.5 | 1.804 | 0.01091 | -0.205 | 165.329
7 | 1.857 | 0.01163 | -0.206 | 159.676
7.5 | 1.902 | 0.0125 | -0.207 | 152.227
8 | 1.919 | 0.02088 | -0.206 | 91.935
8.5 | 1.892 | 0.02046 | -0.206 | 92.464
9 | 1.765 | 0.0209 | -0.205 | 84.454
9.5 | 1.106 | 0.02026 | -0.205 | 54.583
10 | 1.134 | 0.02849 | -0.204 | 39.816
10.5 | 1.161 | 0.0315 | -0.204 | 36.843
11 | 1.184 | 0.03559 | -0.202 | 33.276
11.5 | 1.218 | 0.03525 | -0.203 | 34.551
12 | 1.242 | 0.03945 | -0.202 | 31.475
12.5 | 1.213 | 0.05931 | -0.189 | 20.443
13 | 1.264 | 0.0569 | -0.194 | 22.215

## 152. Re 20M Mach 0.50 (2)
BIGFOIL.COM POLAR EXPORT
e435
EPPLER 435 |  |  |  | Cl Max: | 1.8702 | at alpha= | 13.5 | deg
XFOIL ncrit=9 |  |  |  | L/D Max: | 211.555 | at alpha= | 1 | deg
Re: | 20000000 |  |  | Cd Min: | 0.05562 | at alpha= | 13.5 | deg
Mach: | 0.5 |  |  | Cl=0 at alpha= | -99 | deg
|  |  |  | @ Cl=0.1, Cd= | 0.00439
|  |  |  | @ Cl=0.4, Cd= | 0.00439
|  |  |  | @ Cl=0.6, Cd= | 0.00439
alpha (deg) | Cl | Cd | Cm | Cl/Cd
0 | 0.8486 | 0.00439 | -0.1898 | 193.303
0.5 | 0.9154 | 0.00443 | -0.1902 | 206.6366
1 | 0.9795 | 0.00463 | -0.1898 | 211.5551
1.5 | 1.0408 | 0.00492 | -0.1888 | 211.5447
2 | 1.1005 | 0.00524 | -0.1874 | 210.0191
2.5 | 1.1579 | 0.00559 | -0.1854 | 207.1377
3 | 1.2054 | 0.00595 | -0.1812 | 202.5882
3.5 | 1.2506 | 0.00642 | -0.1766 | 194.7975
4.5 | 1.3413 | 0.00753 | -0.1674 | 178.1275
5 | 1.3853 | 0.00817 | -0.1625 | 169.5594
5.5 | 1.4249 | 0.00899 | -0.157 | 158.4983
6 | 1.4671 | 0.00982 | -0.1519 | 149.3992
6.5 | 1.5013 | 0.011 | -0.1458 | 136.4818
7 | 1.538 | 0.01229 | -0.1402 | 125.1424
7.5 | 1.567 | 0.01404 | -0.1339 | 111.6097
8 | 1.6011 | 0.01581 | -0.1286 | 101.2713
8.5 | 1.6294 | 0.01804 | -0.1228 | 90.3215
9 | 1.6581 | 0.02047 | -0.1174 | 81.0015
9.5 | 1.6867 | 0.02311 | -0.1123 | 72.9857
10 | 1.7132 | 0.02607 | -0.1073 | 65.7154
10.5 | 1.7336 | 0.02962 | -0.1022 | 58.528
11.5 | 1.7841 | 0.03687 | -0.0936 | 48.3889
12 | 1.8082 | 0.04092 | -0.0896 | 44.1887
12.5 | 1.8266 | 0.04569 | -0.0859 | 39.9781
13 | 1.8456 | 0.05069 | -0.0825 | 36.4095
13.5 | 1.8702 | 0.05562 | -0.0795 | 33.6246