## index
index | Re | Mach | Datasource
1 | 50000 | 0 | JavaFoil+Calcfoil stall+Eppler ext transition
2 | 50000 | 0 | XFOIL ncrit=9
3 | 50000 | 0.1 | JavaFoil+Calcfoil stall+Eppler ext transition
4 | 50000 | 0.1 | XFOIL ncrit=9
5 | 50000 | 0.25 | JavaFoil+Calcfoil stall+Eppler ext transition
6 | 50000 | 0.25 | XFOIL ncrit=9
7 | 50000 | 0.5 | JavaFoil+Calcfoil stall+Eppler ext transition
8 | 50000 | 0.5 | XFOIL ncrit=9
9 | 100000 | 0 | JavaFoil+Calcfoil stall+Eppler ext transition
10 | 100000 | 0 | XFOIL ncrit=9
11 | 100000 | 0.1 | JavaFoil+Calcfoil stall+Eppler ext transition
12 | 100000 | 0.1 | XFOIL ncrit=9
13 | 100000 | 0.25 | JavaFoil+Calcfoil stall+Eppler ext transition
14 | 100000 | 0.25 | XFOIL ncrit=9
15 | 100000 | 0.5 | JavaFoil+Calcfoil stall+Eppler ext transition
16 | 100000 | 0.5 | XFOIL ncrit=9
17 | 250000 | 0 | JavaFoil+Calcfoil stall+Eppler ext transition
18 | 250000 | 0 | XFOIL ncrit=9
19 | 250000 | 0.1 | JavaFoil+Calcfoil stall+Eppler ext transition
20 | 250000 | 0.1 | XFOIL ncrit=9
21 | 250000 | 0.25 | JavaFoil+Calcfoil stall+Eppler ext transition
22 | 250000 | 0.25 | XFOIL ncrit=9
23 | 250000 | 0.5 | JavaFoil+Calcfoil stall+Eppler ext transition
24 | 250000 | 0.5 | XFOIL ncrit=9
25 | 500000 | 0 | JavaFoil+Calcfoil stall+Eppler ext transition
26 | 500000 | 0 | XFOIL ncrit=9
27 | 500000 | 0.1 | JavaFoil+Calcfoil stall+Eppler ext transition
28 | 500000 | 0.1 | XFOIL ncrit=9
29 | 500000 | 0.25 | JavaFoil+Calcfoil stall+Eppler ext transition
30 | 500000 | 0.25 | XFOIL ncrit=9
31 | 500000 | 0.5 | JavaFoil+Calcfoil stall+Eppler ext transition
32 | 500000 | 0.5 | XFOIL ncrit=9
33 | 750000 | 0 | JavaFoil+Calcfoil stall+Eppler ext transition
34 | 750000 | 0 | XFOIL ncrit=9
35 | 750000 | 0.1 | JavaFoil+Calcfoil stall+Eppler ext transition
36 | 750000 | 0.1 | XFOIL ncrit=9
37 | 750000 | 0.25 | JavaFoil+Calcfoil stall+Eppler ext transition
38 | 750000 | 0.25 | XFOIL ncrit=9
39 | 750000 | 0.5 | JavaFoil+Calcfoil stall+Eppler ext transition
40 | 750000 | 0.5 | XFOIL ncrit=9
41 | 1000000 | 0 | JavaFoil+Calcfoil stall+Eppler ext transition
42 | 1000000 | 0 | XFOIL ncrit=9
43 | 1000000 | 0.1 | JavaFoil+Calcfoil stall+Eppler ext transition
44 | 1000000 | 0.1 | XFOIL ncrit=9
45 | 1000000 | 0.25 | JavaFoil+Calcfoil stall+Eppler ext transition
46 | 1000000 | 0.25 | XFOIL ncrit=9
47 | 1000000 | 0.5 | JavaFoil+Calcfoil stall+Eppler ext transition
48 | 1000000 | 0.5 | XFOIL ncrit=9
49 | 2000000 | 0 | JavaFoil+Calcfoil stall+Eppler ext transition
50 | 2000000 | 0 | XFOIL ncrit=9
51 | 2000000 | 0.1 | JavaFoil+Calcfoil stall+Eppler ext transition
52 | 2000000 | 0.1 | XFOIL ncrit=9
53 | 2000000 | 0.25 | JavaFoil+Calcfoil stall+Eppler ext transition
54 | 2000000 | 0.25 | XFOIL ncrit=9
55 | 2000000 | 0.5 | JavaFoil+Calcfoil stall+Eppler ext transition
56 | 2000000 | 0.5 | XFOIL ncrit=9
57 | 3000000 | 0 | JavaFoil+Calcfoil stall+Eppler ext transition
58 | 3000000 | 0 | XFOIL ncrit=9
59 | 3000000 | 0.1 | JavaFoil+Calcfoil stall+Eppler ext transition
60 | 3000000 | 0.1 | XFOIL ncrit=9
61 | 3000000 | 0.25 | JavaFoil+Calcfoil stall+Eppler ext transition
62 | 3000000 | 0.25 | XFOIL ncrit=9
63 | 3000000 | 0.5 | JavaFoil+Calcfoil stall+Eppler ext transition
64 | 3000000 | 0.5 | XFOIL ncrit=9
65 | 4000000 | 0 | JavaFoil+Calcfoil stall+Eppler ext transition
66 | 4000000 | 0 | XFOIL ncrit=9
67 | 4000000 | 0.1 | JavaFoil+Calcfoil stall+Eppler ext transition
68 | 4000000 | 0.1 | XFOIL ncrit=9
69 | 4000000 | 0.25 | JavaFoil+Calcfoil stall+Eppler ext transition
70 | 4000000 | 0.25 | XFOIL ncrit=9
71 | 4000000 | 0.5 | JavaFoil+Calcfoil stall+Eppler ext transition
72 | 4000000 | 0.5 | XFOIL ncrit=9
73 | 5000000 | 0 | JavaFoil+Calcfoil stall+Eppler ext transition
74 | 5000000 | 0 | XFOIL ncrit=9
75 | 5000000 | 0.1 | JavaFoil+Calcfoil stall+Eppler ext transition
76 | 5000000 | 0.1 | XFOIL ncrit=9
77 | 5000000 | 0.25 | JavaFoil+Calcfoil stall+Eppler ext transition
78 | 5000000 | 0.25 | XFOIL ncrit=9
79 | 5000000 | 0.5 | JavaFoil+Calcfoil stall+Eppler ext transition
80 | 5000000 | 0.5 | XFOIL ncrit=9
81 | 6000000 | 0 | JavaFoil+Calcfoil stall+Eppler ext transition
82 | 6000000 | 0 | XFOIL ncrit=9
83 | 6000000 | 0.1 | JavaFoil+Calcfoil stall+Eppler ext transition
84 | 6000000 | 0.1 | XFOIL ncrit=9
85 | 6000000 | 0.25 | JavaFoil+Calcfoil stall+Eppler ext transition
86 | 6000000 | 0.25 | XFOIL ncrit=9
87 | 6000000 | 0.5 | JavaFoil+Calcfoil stall+Eppler ext transition
88 | 6000000 | 0.5 | XFOIL ncrit=9
89 | 7000000 | 0 | JavaFoil+Calcfoil stall+Eppler ext transition
90 | 7000000 | 0 | XFOIL ncrit=9
91 | 7000000 | 0.1 | JavaFoil+Calcfoil stall+Eppler ext transition
92 | 7000000 | 0.1 | XFOIL ncrit=9
93 | 7000000 | 0.25 | JavaFoil+Calcfoil stall+Eppler ext transition
94 | 7000000 | 0.25 | XFOIL ncrit=9
95 | 7000000 | 0.5 | JavaFoil+Calcfoil stall+Eppler ext transition
96 | 7000000 | 0.5 | XFOIL ncrit=9
97 | 8000000 | 0 | JavaFoil+Calcfoil stall+Eppler ext transition
98 | 8000000 | 0 | XFOIL ncrit=9
99 | 8000000 | 0.1 | JavaFoil+Calcfoil stall+Eppler ext transition
100 | 8000000 | 0.1 | XFOIL ncrit=9
101 | 8000000 | 0.25 | JavaFoil+Calcfoil stall+Eppler ext transition
102 | 8000000 | 0.25 | XFOIL ncrit=9
103 | 8000000 | 0.5 | JavaFoil+Calcfoil stall+Eppler ext transition
104 | 8000000 | 0.5 | XFOIL ncrit=9
105 | 10000000 | 0 | JavaFoil+Calcfoil stall+Eppler ext transition
106 | 10000000 | 0 | XFOIL ncrit=9
107 | 10000000 | 0.1 | JavaFoil+Calcfoil stall+Eppler ext transition
108 | 10000000 | 0.1 | XFOIL ncrit=9
109 | 10000000 | 0.25 | JavaFoil+Calcfoil stall+Eppler ext transition
110 | 10000000 | 0.25 | XFOIL ncrit=9
111 | 10000000 | 0.5 | JavaFoil+Calcfoil stall+Eppler ext transition
112 | 10000000 | 0.5 | XFOIL ncrit=9
113 | 12000000 | 0 | JavaFoil+Calcfoil stall+Eppler ext transition
114 | 12000000 | 0 | XFOIL ncrit=9
115 | 12000000 | 0.1 | JavaFoil+Calcfoil stall+Eppler ext transition
116 | 12000000 | 0.1 | XFOIL ncrit=9
117 | 12000000 | 0.25 | JavaFoil+Calcfoil stall+Eppler ext transition
118 | 12000000 | 0.25 | XFOIL ncrit=9
119 | 12000000 | 0.5 | JavaFoil+Calcfoil stall+Eppler ext transition
120 | 12000000 | 0.5 | XFOIL ncrit=9
121 | 14000000 | 0 | JavaFoil+Calcfoil stall+Eppler ext transition
122 | 14000000 | 0 | XFOIL ncrit=9
123 | 14000000 | 0.1 | JavaFoil+Calcfoil stall+Eppler ext transition
124 | 14000000 | 0.1 | XFOIL ncrit=9
125 | 14000000 | 0.25 | JavaFoil+Calcfoil stall+Eppler ext transition
126 | 14000000 | 0.25 | XFOIL ncrit=9
127 | 14000000 | 0.5 | JavaFoil+Calcfoil stall+Eppler ext transition
128 | 14000000 | 0.5 | XFOIL ncrit=9
129 | 16000000 | 0 | JavaFoil+Calcfoil stall+Eppler ext transition
130 | 16000000 | 0 | XFOIL ncrit=9
131 | 16000000 | 0.1 | JavaFoil+Calcfoil stall+Eppler ext transition
132 | 16000000 | 0.1 | XFOIL ncrit=9
133 | 16000000 | 0.25 | JavaFoil+Calcfoil stall+Eppler ext transition
134 | 16000000 | 0.25 | XFOIL ncrit=9
135 | 16000000 | 0.5 | JavaFoil+Calcfoil stall+Eppler ext transition
136 | 16000000 | 0.5 | XFOIL ncrit=9
137 | 18000000 | 0 | JavaFoil+Calcfoil stall+Eppler ext transition
138 | 18000000 | 0 | XFOIL ncrit=9
139 | 18000000 | 0.1 | JavaFoil+Calcfoil stall+Eppler ext transition
140 | 18000000 | 0.1 | XFOIL ncrit=9
141 | 18000000 | 0.25 | JavaFoil+Calcfoil stall+Eppler ext transition
142 | 18000000 | 0.25 | XFOIL ncrit=9
143 | 18000000 | 0.5 | JavaFoil+Calcfoil stall+Eppler ext transition
144 | 18000000 | 0.5 | XFOIL ncrit=9
145 | 20000000 | 0 | JavaFoil+Calcfoil stall+Eppler ext transition
146 | 20000000 | 0 | XFOIL ncrit=9
147 | 20000000 | 0.1 | JavaFoil+Calcfoil stall+Eppler ext transition
148 | 20000000 | 0.1 | XFOIL ncrit=9
149 | 20000000 | 0.25 | JavaFoil+Calcfoil stall+Eppler ext transition
150 | 20000000 | 0.25 | XFOIL ncrit=9
151 | 20000000 | 0.5 | JavaFoil+Calcfoil stall+Eppler ext transition
152 | 20000000 | 0.5 | XFOIL ncrit=9

## 1. Re 50k Mach 0.00 (1)
BIGFOIL.COM POLAR EXPORT
GA 40A315
GA 40A315 |  |  |  | Cl Max: | 1.215 | at alpha= | 14 | deg
JavaFoil+Calcfoil stall+Eppler ext transition |  |  |  | L/D Max: | 36.358 | at alpha= | 8.5 | deg
Re: | 50000 |  |  | Cd Min: | 0.01819 | at alpha= | -0.5 | deg
Mach: | 0 |  |  | Cl=0 at alpha= | -2.3707 | deg
|  |  |  | @ Cl=0.1, Cd= | 0.018313
|  |  |  | @ Cl=0.4, Cd= | 0.021309
|  |  |  | @ Cl=0.6, Cd= | 0.023106
alpha (deg) | Cl | Cd | Cm | Cl/Cd
-18 | -0.532 | 0.26218 | -0.005 | -2.03
-17.5 | -0.547 | 0.24178 | -0.005 | -2.264
-17 | -0.562 | 0.23443 | -0.006 | -2.398
-16.5 | -0.576 | 0.22297 | -0.006 | -2.583
-16 | -0.589 | 0.20304 | -0.006 | -2.901
-15.5 | -0.601 | 0.19469 | -0.007 | -3.087
-15 | -0.612 | 0.17635 | -0.007 | -3.469
-14.5 | -0.621 | 0.19587 | -0.007 | -3.168
-14 | -0.628 | 0.18027 | -0.007 | -3.483
-13.5 | -0.633 | 0.16511 | -0.008 | -3.834
-13 | -0.636 | 0.15205 | -0.008 | -4.181
-12.5 | -0.636 | 0.14019 | -0.008 | -4.535
-12 | -0.633 | 0.12599 | -0.009 | -5.023
-11.5 | -0.627 | 0.11438 | -0.009 | -5.481
-11 | -0.617 | 0.11144 | -0.009 | -5.541
-10.5 | -0.605 | 0.0975 | -0.01 | -6.202
-10 | -0.588 | 0.08946 | -0.01 | -6.577
-9.5 | -0.568 | 0.08244 | -0.01 | -6.895
-9 | -0.545 | 0.07704 | -0.011 | -7.075
-8.5 | -0.518 | 0.07253 | -0.011 | -7.145
-8 | -0.488 | 0.06961 | -0.011 | -7.011
-7.5 | -0.455 | 0.0631 | -0.012 | -7.21
-7 | -0.419 | 0.05871 | -0.012 | -7.136
-6.5 | -0.38 | 0.05559 | -0.012 | -6.842
-6 | -0.34 | 0.05205 | -0.013 | -6.523
-5.5 | -0.297 | 0.04838 | -0.015 | -6.144
-5 | -0.253 | 0.04593 | -0.016 | -5.505
-4.5 | -0.207 | 0.04357 | -0.017 | -4.752
-4 | -0.16 | 0.04261 | -0.016 | -3.751
-3.5 | -0.112 | 0.04076 | -0.017 | -2.749
-3 | -0.064 | 0.03918 | -0.018 | -1.623
-2.5 | -0.015 | 0.03781 | -0.02 | -0.388
-2 | 0.043 | 0.01835 | -0.043 | 2.325
-1.5 | 0.104 | 0.01831 | -0.044 | 5.656
-1 | 0.163 | 0.01821 | -0.044 | 8.945
-0.5 | 0.226 | 0.01819 | -0.046 | 12.4
0 | 0.271 | 0.02068 | -0.047 | 13.116
0.5 | 0.328 | 0.02095 | -0.048 | 15.675
1 | 0.385 | 0.02127 | -0.048 | 18.107
1.5 | 0.442 | 0.02142 | -0.049 | 20.627
2 | 0.498 | 0.02208 | -0.05 | 22.573
2.5 | 0.555 | 0.02259 | -0.051 | 24.562
3 | 0.61 | 0.02322 | -0.052 | 26.291
3.5 | 0.664 | 0.02367 | -0.053 | 28.067
4 | 0.719 | 0.02441 | -0.054 | 29.456
4.5 | 0.773 | 0.02517 | -0.055 | 30.72
5 | 0.826 | 0.02614 | -0.055 | 31.621
5.5 | 0.878 | 0.02701 | -0.056 | 32.522
6 | 0.929 | 0.02807 | -0.057 | 33.103
6.5 | 1.018 | 0.02808 | -0.061 | 36.233
7 | 1.066 | 0.03006 | -0.062 | 35.472
7.5 | 1.112 | 0.03083 | -0.063 | 36.087
8 | 1.156 | 0.03224 | -0.064 | 35.867
8.5 | 1.198 | 0.03295 | -0.065 | 36.358
9 | 1.051 | 0.06471 | -0.032 | 16.247
9.5 | 1.081 | 0.07045 | -0.029 | 15.338
10 | 1.108 | 0.07627 | -0.028 | 14.533
10.5 | 1.133 | 0.08194 | -0.026 | 13.831
11 | 1.155 | 0.08828 | -0.026 | 13.088
11.5 | 1.174 | 0.09542 | -0.026 | 12.304
12 | 1.19 | 0.10281 | -0.027 | 11.571
12.5 | 1.201 | 0.11053 | -0.027 | 10.868
13 | 1.209 | 0.11929 | -0.027 | 10.138
13.5 | 1.214 | 0.12841 | -0.027 | 9.454
14 | 1.215 | 0.14009 | -0.027 | 8.674
14.5 | 1.213 | 0.14629 | -0.027 | 8.291
15 | 1.207 | 0.15686 | -0.028 | 7.698
15.5 | 1.199 | 0.1716 | -0.028 | 6.987
16 | 1.188 | 0.18318 | -0.028 | 6.484
16.5 | 1.168 | 0.19828 | -0.028 | 5.889
17 | 1.142 | 0.21361 | -0.028 | 5.345
17.5 | 1.113 | 0.22853 | -0.029 | 4.872
18 | 1.083 | 0.23789 | -0.029 | 4.553
18.5 | 1.051 | 0.25806 | -0.029 | 4.074
19 | 1.018 | 0.2789 | -0.03 | 3.652

## 2. Re 50k Mach 0.00 (2)
BIGFOIL.COM POLAR EXPORT
GA 40A315
GA 40A315 |  |  |  | Cl Max: | 1.1739 | at alpha= | 12 | deg
XFOIL ncrit=9 |  |  |  | L/D Max: | 22.8665 | at alpha= | 10.5 | deg
Re: | 50000 |  |  | Cd Min: | 0.20142 | at alpha= | 17 | deg
Mach: | 0 |  |  | Cl=0 at alpha= | 3.4837 | deg
|  |  |  | @ Cl=0.1, Cd= | 0.049592
|  |  |  | @ Cl=0.4, Cd= | 0.074791
|  |  |  | @ Cl=0.6, Cd= | 0.076971
alpha (deg) | Cl | Cd | Cm | Cl/Cd
-10.5 | -0.3337 | 0.1197 | -0.0372 | -2.7878
-10 | -0.3101 | 0.11317 | -0.035 | -2.7401
-9.5 | -0.3589 | 0.11412 | -0.0275 | -3.1449
-8.5 | -0.3884 | 0.10955 | -0.013 | -3.5454
-8 | -0.3911 | 0.10578 | -0.0077 | -3.6973
-7.5 | -0.4031 | 0.10273 | -0.0019 | -3.9239
-5.5 | -0.6902 | 0.05842 | -0.0159 | -11.8144
-5 | -0.6625 | 0.05163 | -0.0133 | -12.8317
-4.5 | -0.6275 | 0.04588 | -0.0112 | -13.677
-4 | -0.5892 | 0.04205 | -0.0088 | -14.0119
-2 | -0.1541 | 0.04044 | -0.0278 | -3.8106
-1.5 | -0.1812 | 0.03917 | -0.0181 | -4.626
-1 | -0.1837 | 0.03817 | -0.0129 | -4.8127
-0.5 | -0.1882 | 0.03704 | -0.007 | -5.081
0 | -0.1921 | 0.03589 | -0.001 | -5.3525
0.5 | -0.1847 | 0.03532 | 0.0035 | -5.2293
1 | -0.1624 | 0.03565 | 0.0057 | -4.5554
1.5 | -0.1326 | 0.03653 | 0.0068 | -3.6299
2 | -0.1001 | 0.03776 | 0.0074 | -2.651
2.5 | -0.0665 | 0.03921 | 0.0078 | -1.696
3 | -0.0326 | 0.04088 | 0.0079 | -0.79746
3.5 | 0.0011 | 0.04273 | 0.008 | 0.025743
4 | 0.0343 | 0.04478 | 0.0078 | 0.76597
4.5 | 0.0668 | 0.04703 | 0.0076 | 1.4204
5 | 0.1329 | 0.05213 | 0.0005 | 2.5494
5.5 | 0.1937 | 0.05648 | -0.0057 | 3.4295
6 | 0.2503 | 0.06093 | -0.0108 | 4.108
6.5 | 0.3031 | 0.06541 | -0.0149 | 4.6338
7 | 0.3582 | 0.07052 | -0.0192 | 5.0794
7.5 | 0.3922 | 0.07406 | -0.0201 | 5.2957
8 | 0.4469 | 0.07919 | -0.0234 | 5.6434
8.5 | 0.5677 | 0.07714 | -0.0239 | 7.3593
9 | 0.6478 | 0.07672 | -0.0236 | 8.4437
9.5 | 0.7133 | 0.07477 | -0.0211 | 9.5399
10 | 0.8308 | 0.06367 | -0.0151 | 13.0485
10.5 | 0.9732 | 0.04256 | 0.0004 | 22.8665
11 | 1.0158 | 0.04629 | 0.0041 | 21.9443
11.5 | 1.1244 | 0.05113 | 0.0013 | 21.991
12 | 1.1739 | 0.05768 | 0.0013 | 20.3519
12.5 | 1.1635 | 0.06382 | 0.0063 | 18.231
13 | 1.1532 | 0.07084 | 0.0098 | 16.2789
13.5 | 1.0998 | 0.07959 | 0.0131 | 13.8183
14 | 1.0228 | 0.09194 | 0.0126 | 11.1246
14.5 | 0.9527 | 0.10784 | 0.0074 | 8.8344
15.5 | 0.7273 | 0.18032 | -0.0402 | 4.0334
16 | 0.734 | 0.18737 | -0.0432 | 3.9174
16.5 | 0.7462 | 0.19443 | -0.0459 | 3.8379
17 | 0.7599 | 0.20142 | -0.0485 | 3.7727

## 3. Re 50k Mach 0.10 (1)
BIGFOIL.COM POLAR EXPORT
GA 40A315
GA 40A315 |  |  |  | Cl Max: | 1.203 | at alpha= | 13.5 | deg
JavaFoil+Calcfoil stall+Eppler ext transition |  |  |  | L/D Max: | 36.152 | at alpha= | 6.5 | deg
Re: | 50000 |  |  | Cd Min: | 0.01823 | at alpha= | -0.5 | deg
Mach: | 0.1 |  |  | Cl=0 at alpha= | -2.3707 | deg
|  |  |  | @ Cl=0.1, Cd= | 0.018319
|  |  |  | @ Cl=0.4, Cd= | 0.021352
|  |  |  | @ Cl=0.6, Cd= | 0.023135
alpha (deg) | Cl | Cd | Cm | Cl/Cd
-17.5 | -0.5 | 0.2571 | -0.006 | -1.945
-17 | -0.517 | 0.24413 | -0.006 | -2.119
-16.5 | -0.534 | 0.22206 | -0.006 | -2.406
-16 | -0.55 | 0.21013 | -0.007 | -2.619
-15.5 | -0.565 | 0.20068 | -0.007 | -2.818
-15 | -0.579 | 0.1825 | -0.007 | -3.175
-14.5 | -0.591 | 0.17423 | -0.007 | -3.394
-14 | -0.602 | 0.18673 | -0.007 | -3.223
-13.5 | -0.61 | 0.17233 | -0.008 | -3.54
-13 | -0.616 | 0.15766 | -0.008 | -3.906
-12.5 | -0.619 | 0.14493 | -0.008 | -4.27
-12 | -0.619 | 0.12657 | -0.009 | -4.889
-11.5 | -0.615 | 0.11803 | -0.009 | -5.214
-11 | -0.608 | 0.11166 | -0.009 | -5.448
-10.5 | -0.598 | 0.10069 | -0.01 | -5.936
-10 | -0.583 | 0.09235 | -0.01 | -6.316
-9.5 | -0.565 | 0.08466 | -0.01 | -6.673
-9 | -0.543 | 0.07773 | -0.011 | -6.984
-8.5 | -0.517 | 0.07301 | -0.011 | -7.082
-8 | -0.488 | 0.06942 | -0.011 | -7.026
-7.5 | -0.455 | 0.06388 | -0.012 | -7.126
-7 | -0.42 | 0.05972 | -0.012 | -7.026
-6.5 | -0.381 | 0.05605 | -0.012 | -6.803
-6 | -0.341 | 0.05239 | -0.013 | -6.501
-5.5 | -0.298 | 0.04825 | -0.016 | -6.185
-5 | -0.254 | 0.0458 | -0.016 | -5.542
-4.5 | -0.208 | 0.04454 | -0.016 | -4.663
-4 | -0.161 | 0.04247 | -0.016 | -3.781
-3.5 | -0.113 | 0.04085 | -0.017 | -2.756
-3 | -0.064 | 0.03926 | -0.018 | -1.628
-2.5 | -0.015 | 0.03786 | -0.02 | -0.389
-2 | 0.043 | 0.01845 | -0.043 | 2.323
-1.5 | 0.104 | 0.01831 | -0.044 | 5.685
-1 | 0.164 | 0.01828 | -0.045 | 8.949
-0.5 | 0.227 | 0.01823 | -0.046 | 12.438
0 | 0.273 | 0.02072 | -0.047 | 13.152
0.5 | 0.33 | 0.02103 | -0.048 | 15.684
1 | 0.387 | 0.02132 | -0.049 | 18.158
1.5 | 0.444 | 0.02146 | -0.05 | 20.687
2 | 0.501 | 0.02218 | -0.05 | 22.581
2.5 | 0.557 | 0.02269 | -0.051 | 24.562
3 | 0.614 | 0.02328 | -0.052 | 26.354
3.5 | 0.668 | 0.02373 | -0.053 | 28.136
4 | 0.723 | 0.02448 | -0.054 | 29.52
4.5 | 0.777 | 0.02536 | -0.055 | 30.63
5 | 0.83 | 0.02628 | -0.056 | 31.588
5.5 | 0.883 | 0.02715 | -0.056 | 32.502
6 | 0.933 | 0.02824 | -0.057 | 33.036
6.5 | 1.022 | 0.02826 | -0.061 | 36.152
7 | 1.07 | 0.0303 | -0.062 | 35.324
7.5 | 1.116 | 0.03173 | -0.063 | 35.19
8 | 1.16 | 0.03252 | -0.064 | 35.687
8.5 | 1.202 | 0.03327 | -0.065 | 36.125
9 | 1.054 | 0.06515 | -0.032 | 16.181
9.5 | 1.083 | 0.07087 | -0.029 | 15.279
10 | 1.11 | 0.07608 | -0.028 | 14.591
10.5 | 1.134 | 0.08244 | -0.026 | 13.753
11 | 1.155 | 0.08857 | -0.026 | 13.037
11.5 | 1.172 | 0.09517 | -0.026 | 12.315
12 | 1.186 | 0.10221 | -0.026 | 11.601
12.5 | 1.195 | 0.11003 | -0.027 | 10.864
13 | 1.201 | 0.12084 | -0.027 | 9.941
13.5 | 1.203 | 0.12956 | -0.027 | 9.288
14 | 1.202 | 0.1401 | -0.027 | 8.576
14.5 | 1.196 | 0.151 | -0.028 | 7.922
15 | 1.187 | 0.16036 | -0.028 | 7.404
15.5 | 1.175 | 0.17342 | -0.028 | 6.777
16 | 1.16 | 0.1896 | -0.028 | 6.119
16.5 | 1.136 | 0.20371 | -0.028 | 5.576
17 | 1.105 | 0.22101 | -0.028 | 5.001
17.5 | 1.072 | 0.23897 | -0.029 | 4.487
18 | 1.037 | 0.24956 | -0.029 | 4.156
18.5 | 1.001 | 0.27436 | -0.03 | 3.648

## 4. Re 50k Mach 0.10 (2)
BIGFOIL.COM POLAR EXPORT
GA 40A315
GA 40A315 |  |  |  | Cl Max: | 1.1689 | at alpha= | 12 | deg
XFOIL ncrit=9 |  |  |  | L/D Max: | 22.3698 | at alpha= | 10.5 | deg
Re: | 50000 |  |  | Cd Min: | 0.20214 | at alpha= | 17 | deg
Mach: | 0.1 |  |  | Cl=0 at alpha= | 3.5 | deg
|  |  |  | @ Cl=0.1, Cd= | 0.049727
|  |  |  | @ Cl=0.4, Cd= | 0.074972
|  |  |  | @ Cl=0.6, Cd= | 0.076957
alpha (deg) | Cl | Cd | Cm | Cl/Cd
-10.5 | -0.3356 | 0.12052 | -0.0375 | -2.7846
-10 | -0.3099 | 0.11379 | -0.0351 | -2.7234
-9.5 | -0.358 | 0.11479 | -0.0272 | -3.1187
-9 | -0.3635 | 0.11145 | -0.0201 | -3.2616
-8.5 | -0.3854 | 0.10994 | -0.0131 | -3.5055
-8 | -0.391 | 0.10637 | -0.0078 | -3.6758
-7.5 | -0.4036 | 0.10333 | -0.002 | -3.9059
-5.5 | -0.6921 | 0.05924 | -0.0161 | -11.683
-5 | -0.6662 | 0.05242 | -0.0135 | -12.7089
-4.5 | -0.6315 | 0.04648 | -0.0114 | -13.5865
-4 | -0.5936 | 0.04252 | -0.0091 | -13.9605
-3.5 | -0.5515 | 0.03944 | -0.0069 | -13.9833
-3 | -0.5077 | 0.03729 | -0.0047 | -13.6149
-2 | -0.151 | 0.04071 | -0.0286 | -3.7092
-1.5 | -0.1811 | 0.03943 | -0.0184 | -4.5929
-1 | -0.1832 | 0.03844 | -0.0131 | -4.7659
0 | -0.1915 | 0.03616 | -0.0013 | -5.2959
0.5 | -0.1851 | 0.03553 | 0.0034 | -5.2097
1 | -0.1635 | 0.0358 | 0.0058 | -4.567
1.5 | -0.134 | 0.03667 | 0.0069 | -3.6542
2 | -0.1015 | 0.03788 | 0.0076 | -2.6795
2.5 | -0.0677 | 0.03934 | 0.0079 | -1.7209
3 | -0.0338 | 0.04101 | 0.0081 | -0.82419
3.5 | 0 | 0.04287 | 0.0081 | 0
4 | 0.0334 | 0.04493 | 0.008 | 0.74338
4.5 | 0.066 | 0.04719 | 0.0077 | 1.3986
5 | 0.1318 | 0.0521 | 0.0006 | 2.5298
5.5 | 0.195 | 0.05677 | -0.006 | 3.4349
6 | 0.2525 | 0.06133 | -0.0111 | 4.1171
7 | 0.3621 | 0.0713 | -0.0197 | 5.0785
7.5 | 0.3928 | 0.07426 | -0.02 | 5.2895
8 | 0.4392 | 0.07885 | -0.0222 | 5.5701
8.5 | 0.5931 | 0.07687 | -0.025 | 7.7156
9 | 0.6373 | 0.07743 | -0.0229 | 8.2307
9.5 | 0.7396 | 0.07283 | -0.0208 | 10.1552
10.5 | 0.9704 | 0.04338 | 0.0015 | 22.3698
11 | 1.0161 | 0.04705 | 0.005 | 21.5962
11.5 | 1.1224 | 0.05198 | 0.0025 | 21.5929
12 | 1.1689 | 0.05864 | 0.0029 | 19.9335
12.5 | 1.1517 | 0.06498 | 0.008 | 17.7239
13 | 1.1264 | 0.07228 | 0.0117 | 15.5838
13.5 | 1.0745 | 0.08165 | 0.0138 | 13.1598
14 | 1.0043 | 0.09455 | 0.0121 | 10.6219
14.5 | 0.9443 | 0.11014 | 0.0068 | 8.5736
15 | 0.7791 | 0.15588 | -0.0225 | 4.9981
16 | 0.7348 | 0.18801 | -0.0435 | 3.9083
16.5 | 0.7472 | 0.1951 | -0.0462 | 3.8298
17 | 0.7613 | 0.20214 | -0.0489 | 3.7662

## 5. Re 50k Mach 0.25 (1)
BIGFOIL.COM POLAR EXPORT
GA 40A315
GA 40A315 |  |  |  | Cl Max: | 1.181 | at alpha= | 8 | deg
JavaFoil+Calcfoil stall+Eppler ext transition |  |  |  | L/D Max: | 34.587 | at alpha= | 6.5 | deg
Re: | 50000 |  |  | Cd Min: | 0.01851 | at alpha= | -1.5 | deg
Mach: | 0.25 |  |  | Cl=0 at alpha= | -2.3729 | deg
|  |  |  | @ Cl=0.1, Cd= | 0.018526
|  |  |  | @ Cl=0.4, Cd= | 0.021798
|  |  |  | @ Cl=0.6, Cd= | 0.023544
alpha (deg) | Cl | Cd | Cm | Cl/Cd
-15 | -0.267 | 0.24261 | -0.007 | -1.099
-14.5 | -0.317 | 0.21852 | -0.008 | -1.45
-14 | -0.362 | 0.21621 | -0.008 | -1.672
-13.5 | -0.402 | 0.19575 | -0.009 | -2.053
-13 | -0.437 | 0.16725 | -0.009 | -2.616
-12.5 | -0.468 | 0.15321 | -0.009 | -3.057
-12 | -0.494 | 0.14149 | -0.009 | -3.491
-11.5 | -0.514 | 0.12923 | -0.01 | -3.979
-11 | -0.528 | 0.13933 | -0.01 | -3.79
-10.5 | -0.536 | 0.10626 | -0.01 | -5.044
-10 | -0.537 | 0.10388 | -0.01 | -5.173
-9.5 | -0.532 | 0.09433 | -0.011 | -5.645
-9 | -0.521 | 0.08741 | -0.011 | -5.964
-8.5 | -0.504 | 0.07964 | -0.011 | -6.331
-8 | -0.482 | 0.07444 | -0.011 | -6.469
-7.5 | -0.454 | 0.06603 | -0.012 | -6.874
-7 | -0.422 | 0.06241 | -0.012 | -6.756
-6.5 | -0.386 | 0.05774 | -0.012 | -6.676
-6 | -0.346 | 0.05359 | -0.013 | -6.456
-5.5 | -0.304 | 0.05011 | -0.013 | -6.06
-5 | -0.259 | 0.04692 | -0.016 | -5.527
-4.5 | -0.213 | 0.04508 | -0.016 | -4.717
-4 | -0.165 | 0.04295 | -0.017 | -3.833
-3.5 | -0.115 | 0.04114 | -0.017 | -2.807
-3 | -0.066 | 0.03959 | -0.018 | -1.657
-2.5 | -0.015 | 0.03817 | -0.02 | -0.396
-2 | 0.044 | 0.01865 | -0.044 | 2.36
-1.5 | 0.107 | 0.01851 | -0.045 | 5.775
-1 | 0.168 | 0.01861 | -0.045 | 9.002
-0.5 | 0.232 | 0.01853 | -0.047 | 12.5
0 | 0.28 | 0.02117 | -0.048 | 13.203
0.5 | 0.338 | 0.02145 | -0.049 | 15.772
1 | 0.397 | 0.02179 | -0.05 | 18.222
1.5 | 0.456 | 0.02194 | -0.051 | 20.766
2 | 0.514 | 0.02265 | -0.052 | 22.679
2.5 | 0.572 | 0.02324 | -0.053 | 24.596
3 | 0.63 | 0.02387 | -0.053 | 26.376
3.5 | 0.684 | 0.02437 | -0.054 | 28.078
4 | 0.741 | 0.02513 | -0.055 | 29.498
4.5 | 0.797 | 0.02601 | -0.056 | 30.629
5 | 0.851 | 0.02698 | -0.057 | 31.548
5.5 | 0.904 | 0.02789 | -0.058 | 32.432
6 | 0.956 | 0.02916 | -0.059 | 32.774
6.5 | 1.045 | 0.0302 | -0.063 | 34.587
7 | 1.093 | 0.03165 | -0.064 | 34.544
7.5 | 1.139 | 0.03318 | -0.065 | 34.317
8 | 1.181 | 0.03456 | -0.066 | 34.176
8.5 | 1.038 | 0.06237 | -0.033 | 16.638
9 | 1.067 | 0.0671 | -0.031 | 15.9
9.5 | 1.092 | 0.07357 | -0.028 | 14.842
10 | 1.113 | 0.0796 | -0.026 | 13.981
10.5 | 1.13 | 0.08603 | -0.026 | 13.132
11 | 1.141 | 0.09445 | -0.026 | 12.083
11.5 | 1.147 | 0.10323 | -0.027 | 11.111
12 | 1.147 | 0.11309 | -0.027 | 10.139
12.5 | 1.14 | 0.12288 | -0.027 | 9.276
13 | 1.127 | 0.13405 | -0.027 | 8.404

## 6. Re 50k Mach 0.25 (2)
BIGFOIL.COM POLAR EXPORT
GA 40A315
GA 40A315 |  |  |  | Cl Max: | 1.1068 | at alpha= | 11.5 | deg
XFOIL ncrit=9 |  |  |  | L/D Max: | 20.6797 | at alpha= | 10 | deg
Re: | 50000 |  |  | Cd Min: | 0.19887 | at alpha= | 16.5 | deg
Mach: | 0.25 |  |  | Cl=0 at alpha= | 3.5836 | deg
|  |  |  | @ Cl=0.1, Cd= | 0.050987
|  |  |  | @ Cl=0.4, Cd= | 0.076084
|  |  |  | @ Cl=0.6, Cd= | 0.078183
alpha (deg) | Cl | Cd | Cm | Cl/Cd
-10.5 | -0.3056 | 0.12066 | -0.0385 | -2.5327
-10 | -0.3115 | 0.11758 | -0.0345 | -2.6493
-9.5 | -0.3538 | 0.11833 | -0.0258 | -2.9899
-8.5 | -0.3757 | 0.11252 | -0.0137 | -3.339
-8 | -0.3917 | 0.10965 | -0.0081 | -3.5723
-6.5 | -0.5406 | 0.093 | -0.0036 | -5.8129
-6 | -0.6786 | 0.07637 | -0.0144 | -8.8857
-5.5 | -0.6979 | 0.0637 | -0.0172 | -10.956
-5 | -0.6808 | 0.05583 | -0.0153 | -12.1942
-4.5 | -0.6519 | 0.04984 | -0.0127 | -13.0799
-4 | -0.6166 | 0.04516 | -0.0102 | -13.6537
-3.5 | -0.5754 | 0.04157 | -0.0079 | -13.8417
-3 | -0.5307 | 0.03886 | -0.0056 | -13.6567
-1.5 | -0.15 | 0.04136 | -0.0254 | -3.6267
-1 | -0.1813 | 0.0399 | -0.0146 | -4.5439
-0.5 | -0.1837 | 0.03884 | -0.0089 | -4.7297
0 | -0.1875 | 0.03768 | -0.0028 | -4.9761
0.5 | -0.1856 | 0.03677 | 0.0026 | -5.0476
1 | -0.1692 | 0.03672 | 0.0059 | -4.6078
1.5 | -0.1414 | 0.03743 | 0.0075 | -3.7777
2 | -0.109 | 0.03859 | 0.0082 | -2.8246
2.5 | -0.0749 | 0.04005 | 0.0086 | -1.8702
3 | -0.0403 | 0.04173 | 0.0088 | -0.96573
3.5 | -0.0057 | 0.04363 | 0.0088 | -0.13064
4 | 0.0284 | 0.04574 | 0.0086 | 0.6209
4.5 | 0.0653 | 0.04829 | 0.0076 | 1.3522
5.5 | 0.208 | 0.05938 | -0.0081 | 3.5029
6 | 0.2555 | 0.06295 | -0.0114 | 4.0588
6.5 | 0.3047 | 0.06709 | -0.0147 | 4.5417
7 | 0.361 | 0.07226 | -0.0189 | 4.9958
7.5 | 0.3971 | 0.07605 | -0.0199 | 5.2216
8 | 0.5104 | 0.07737 | -0.0226 | 6.5969
8.5 | 0.5808 | 0.0783 | -0.0223 | 7.4176
9 | 0.6581 | 0.07783 | -0.0214 | 8.4556
9.5 | 0.7256 | 0.07533 | -0.0179 | 9.6323
10 | 0.9432 | 0.04561 | -0.0017 | 20.6797
10.5 | 0.9695 | 0.04708 | 0.0063 | 20.5926
11 | 1.0389 | 0.05084 | 0.0084 | 20.4347
11.5 | 1.1068 | 0.05673 | 0.0086 | 19.51
12 | 1.1018 | 0.06341 | 0.012 | 17.3758
12.5 | 1.1049 | 0.07139 | 0.0139 | 15.477
13 | 1.0596 | 0.08052 | 0.0156 | 13.1595
13.5 | 1.0092 | 0.0918 | 0.0145 | 10.9935
14.5 | 0.7991 | 0.14457 | -0.0152 | 5.5274
15.5 | 0.7328 | 0.18452 | -0.0419 | 3.9714
16 | 0.7398 | 0.19151 | -0.0452 | 3.863
16.5 | 0.754 | 0.19887 | -0.0481 | 3.7914

## 7. Re 50k Mach 0.50 (1)
BIGFOIL.COM POLAR EXPORT
GA 40A315
GA 40A315 |  |  |  | Cl Max: | 1.254 | at alpha= | 20 | deg
JavaFoil+Calcfoil stall+Eppler ext transition |  |  |  | L/D Max: | 31.895 | at alpha= | 6 | deg
Re: | 50000 |  |  | Cd Min: | 0.01971 | at alpha= | -1.5 | deg
Mach: | 0.5 |  |  | Cl=0 at alpha= | -2.3509 | deg
|  |  |  | @ Cl=0.1, Cd= | 0.024198
|  |  |  | @ Cl=0.4, Cd= | 0.023387
|  |  |  | @ Cl=0.6, Cd= | 0.025267
alpha (deg) | Cl | Cd | Cm | Cl/Cd
-20 | -0.98 | 0.44863 | -0.007 | -2.185
-19.5 | -0.954 | 0.43623 | -0.007 | -2.187
-19 | -0.924 | 0.40147 | -0.007 | -2.301
-18.5 | -0.896 | 0.38124 | -0.008 | -2.35
-18 | -0.869 | 0.36975 | -0.008 | -2.35
-17.5 | -0.842 | 0.366 | -0.009 | -2.301
-17 | -0.815 | 0.35703 | -0.009 | -2.283
-16.5 | -0.788 | 0.35332 | -0.01 | -2.231
-16 | -0.761 | 0.33723 | -0.01 | -2.257
-15.5 | -0.734 | 0.3363 | -0.01 | -2.182
-15 | -0.707 | 0.33954 | -0.011 | -2.081
-14.5 | -0.679 | 0.33007 | -0.012 | -2.058
-14 | -0.652 | 0.3161 | -0.012 | -2.063
-13.5 | -0.623 | 0.28103 | -0.012 | -2.217
-13 | -0.595 | 0.26023 | -0.012 | -2.288
-12.5 | -0.568 | 0.265 | -0.012 | -2.143
-12 | -0.54 | 0.26464 | -0.013 | -2.042
-11.5 | -0.513 | 0.26316 | -0.013 | -1.948
-11 | -0.485 | 0.26018 | -0.013 | -1.864
-10.5 | -0.457 | 0.25433 | -0.014 | -1.798
-10 | -0.43 | 0.25153 | -0.014 | -1.708
-9.5 | -0.402 | 0.24869 | -0.015 | -1.616
-9 | -0.374 | 0.19095 | -0.014 | -1.956
-8.5 | -0.346 | 0.18858 | -0.014 | -1.833
-8 | -0.318 | 0.19159 | -0.015 | -1.659
-7.5 | -0.29 | 0.16011 | -0.015 | -1.81
-7 | -0.261 | 0.16387 | -0.014 | -1.596
-6.5 | -0.233 | 0.16221 | -0.014 | -1.439
-6 | -0.318 | 0.08042 | -0.014 | -3.96
-5.5 | -0.31 | 0.06184 | -0.014 | -5.008
-5 | -0.275 | 0.05351 | -0.014 | -5.146
-4.5 | -0.231 | 0.04828 | -0.015 | -4.782
-4 | -0.181 | 0.04432 | -0.019 | -4.092
-3.5 | -0.128 | 0.04359 | -0.019 | -2.936
-3 | -0.073 | 0.04133 | -0.019 | -1.765
-2.5 | -0.017 | 0.03975 | -0.02 | -0.423
-2 | 0.04 | 0.03837 | -0.023 | 1.039
-1.5 | 0.119 | 0.01971 | -0.05 | 6.057
-1 | 0.184 | 0.02031 | -0.049 | 9.085
-0.5 | 0.254 | 0.02022 | -0.051 | 12.569
0 | 0.311 | 0.02281 | -0.052 | 13.618
0.5 | 0.376 | 0.02321 | -0.053 | 16.195
1 | 0.441 | 0.02369 | -0.055 | 18.616
1.5 | 0.506 | 0.02436 | -0.056 | 20.759
2 | 0.571 | 0.02495 | -0.057 | 22.868
2.5 | 0.635 | 0.02565 | -0.058 | 24.758
3 | 0.699 | 0.02618 | -0.059 | 26.719
3.5 | 0.76 | 0.0271 | -0.06 | 28.03
4 | 0.822 | 0.02813 | -0.061 | 29.227
4.5 | 0.883 | 0.02922 | -0.062 | 30.234
5 | 0.943 | 0.03059 | -0.063 | 30.821
5.5 | 1 | 0.0319 | -0.064 | 31.354
6 | 1.089 | 0.03414 | -0.069 | 31.895
6.5 | 1.136 | 0.03608 | -0.07 | 31.49
7 | 1.175 | 0.03795 | -0.071 | 30.958
7.5 | 1.025 | 0.06129 | -0.032 | 16.719
8 | 1.027 | 0.06875 | -0.027 | 14.94
8.5 | 0.993 | 0.07828 | -0.027 | 12.689
9 | 0.684 | 0.13408 | -0.028 | 5.102
9.5 | 0.666 | 0.15569 | -0.028 | 4.279
10 | 0.694 | 0.19484 | -0.031 | 3.563
10.5 | 0.722 | 0.24126 | -0.033 | 2.994
11 | 0.75 | 0.24532 | -0.033 | 3.057
11.5 | 0.778 | 0.25872 | -0.037 | 3.009
12 | 0.806 | 0.26261 | -0.038 | 3.069
12.5 | 0.834 | 0.27346 | -0.039 | 3.048
13 | 0.861 | 0.27967 | -0.039 | 3.078
13.5 | 0.889 | 0.3046 | -0.042 | 2.919
14 | 0.918 | 0.33232 | -0.045 | 2.764
14.5 | 0.946 | 0.35645 | -0.046 | 2.653
15 | 0.973 | 0.36209 | -0.047 | 2.687
15.5 | 1 | 0.34989 | -0.047 | 2.859
16 | 1.028 | 0.36975 | -0.049 | 2.78
16.5 | 1.056 | 0.37558 | -0.051 | 2.812
17 | 1.087 | 0.42902 | -0.055 | 2.534
17.5 | 1.114 | 0.43796 | -0.056 | 2.544
18 | 1.141 | 0.44725 | -0.056 | 2.551
18.5 | 1.168 | 0.45229 | -0.057 | 2.582
19 | 1.195 | 0.45479 | -0.058 | 2.627
19.5 | 1.222 | 0.46095 | -0.059 | 2.652
20 | 1.254 | 0.4908 | -0.063 | 2.556

## 8. Re 50k Mach 0.50 (2)
BIGFOIL.COM POLAR EXPORT
GA 40A315
GA 40A315 |  |  |  | Cl Max: | 0.9402 | at alpha= | 20 | deg
XFOIL ncrit=9 |  |  |  | L/D Max: | 13.0482 | at alpha= | 10.5 | deg
Re: | 50000 |  |  | Cd Min: | 0.27543 | at alpha= | 20 | deg
Mach: | 0.5 |  |  | Cl=0 at alpha= | 3.9213 | deg
|  |  |  | @ Cl=0.1, Cd= | 0.056195
|  |  |  | @ Cl=0.4, Cd= | 0.078889
|  |  |  | @ Cl=0.6, Cd= | 0.083787
alpha (deg) | Cl | Cd | Cm | Cl/Cd
-9.5 | -0.3606 | 0.13384 | -0.0232 | -2.6943
-8.5 | -0.3741 | 0.12581 | -0.0148 | -2.9735
-8 | -0.3804 | 0.1219 | -0.0108 | -3.1206
-7.5 | -0.4092 | 0.11944 | -0.0057 | -3.426
-7 | -0.4996 | 0.10285 | -0.0253 | -4.8576
-6.5 | -0.5748 | 0.09394 | -0.0293 | -6.1188
-6 | -0.6047 | 0.08692 | -0.0267 | -6.957
-5.5 | -0.6467 | 0.07968 | -0.0243 | -8.1162
-5 | -0.6803 | 0.07225 | -0.0208 | -9.4159
-4.5 | -0.694 | 0.06499 | -0.0179 | -10.6786
-4 | -0.6849 | 0.0583 | -0.0149 | -11.7479
-3.5 | -0.6617 | 0.05235 | -0.0121 | -12.6399
-3 | -0.6253 | 0.04738 | -0.0093 | -13.1976
-2.5 | -0.5793 | 0.04376 | -0.0066 | -13.2381
-2 | -0.5269 | 0.04096 | -0.004 | -12.8638
-1 | -0.1097 | 0.04718 | -0.0327 | -2.3251
-0.5 | -0.1545 | 0.04564 | -0.0186 | -3.3852
0 | -0.1745 | 0.04411 | -0.0088 | -3.956
0.5 | -0.1738 | 0.04308 | -0.0028 | -4.0344
1 | -0.1724 | 0.04208 | 0.0034 | -4.097
1.5 | -0.162 | 0.04161 | 0.0082 | -3.8933
2 | -0.1376 | 0.0421 | 0.0108 | -3.2684
2.5 | -0.1048 | 0.04331 | 0.0118 | -2.4198
3 | -0.0687 | 0.04497 | 0.0122 | -1.5277
3.5 | -0.0316 | 0.04697 | 0.0122 | -0.67277
4 | 0.0059 | 0.04929 | 0.0119 | 0.1197
4.5 | 0.0878 | 0.05527 | 0.0025 | 1.5886
5 | 0.156 | 0.06044 | -0.0041 | 2.5811
5.5 | 0.211 | 0.06444 | -0.008 | 3.2744
6 | 0.2744 | 0.06988 | -0.013 | 3.9267
6.5 | 0.3159 | 0.07365 | -0.0143 | 4.2892
7 | 0.3677 | 0.0785 | -0.0169 | 4.6841
7.5 | 0.4924 | 0.08 | -0.019 | 6.155
8 | 0.5368 | 0.08229 | -0.0176 | 6.5233
8.5 | 0.6073 | 0.08396 | -0.0168 | 7.2332
9 | 0.6533 | 0.08523 | -0.0141 | 7.6651
9.5 | 0.7207 | 0.0836 | -0.0092 | 8.6208
10 | 0.8471 | 0.06948 | 0.0062 | 12.192
10.5 | 0.9015 | 0.06909 | 0.0141 | 13.0482
11 | 0.8985 | 0.07736 | 0.0149 | 11.6145
11.5 | 0.8328 | 0.09419 | 0.0076 | 8.8417
12 | 0.783 | 0.11194 | -0.0015 | 6.9948
12.5 | 0.7736 | 0.12425 | -0.0064 | 6.2262
13 | 0.7556 | 0.13817 | -0.0138 | 5.4686
13.5 | 0.7554 | 0.14962 | -0.0191 | 5.0488
14 | 0.769 | 0.1597 | -0.0226 | 4.8153
14.5 | 0.7591 | 0.17239 | -0.031 | 4.4034
15.5 | 0.7587 | 0.19945 | -0.0493 | 3.804
16 | 0.7759 | 0.2078 | -0.0532 | 3.7339
16.5 | 0.8075 | 0.2193 | -0.0559 | 3.6822
17 | 0.8264 | 0.22708 | -0.0595 | 3.6392
17.5 | 0.8341 | 0.23213 | -0.0648 | 3.5932
18 | 0.8539 | 0.24042 | -0.0689 | 3.5517
18.5 | 0.8816 | 0.25125 | -0.0721 | 3.5089
19 | 0.8982 | 0.25761 | -0.0768 | 3.4867
19.5 | 0.9137 | 0.26436 | -0.082 | 3.4563
20 | 0.9402 | 0.27543 | -0.0855 | 3.4136

## 9. Re 100k Mach 0.00 (1)
BIGFOIL.COM POLAR EXPORT
GA 40A315
GA 40A315 |  |  |  | Cl Max: | 1.241 | at alpha= | 9 | deg
JavaFoil+Calcfoil stall+Eppler ext transition |  |  |  | L/D Max: | 45.281 | at alpha= | 6 | deg
Re: | 100000 |  |  | Cd Min: | 0.01331 | at alpha= | -1 | deg
Mach: | 0 |  |  | Cl=0 at alpha= | -2.3525 | deg
|  |  |  | @ Cl=0.1, Cd= | 0.014847
|  |  |  | @ Cl=0.4, Cd= | 0.015334
|  |  |  | @ Cl=0.6, Cd= | 0.016649
alpha (deg) | Cl | Cd | Cm | Cl/Cd
-18 | -0.532 | 0.22087 | -0.005 | -2.411
-17.5 | -0.548 | 0.20653 | -0.006 | -2.652
-17 | -0.562 | 0.19587 | -0.006 | -2.87
-16.5 | -0.576 | 0.1869 | -0.006 | -3.083
-16 | -0.589 | 0.17077 | -0.007 | -3.451
-15.5 | -0.601 | 0.16335 | -0.007 | -3.681
-15 | -0.612 | 0.15546 | -0.007 | -3.936
-14.5 | -0.621 | 0.14837 | -0.008 | -4.185
-14 | -0.628 | 0.13806 | -0.008 | -4.548
-13.5 | -0.633 | 0.12912 | -0.008 | -4.904
-13 | -0.636 | 0.13118 | -0.008 | -4.846
-12.5 | -0.636 | 0.11939 | -0.008 | -5.325
-12 | -0.633 | 0.10477 | -0.01 | -6.045
-11.5 | -0.627 | 0.09986 | -0.009 | -6.278
-11 | -0.617 | 0.09654 | -0.009 | -6.396
-10.5 | -0.605 | 0.08585 | -0.01 | -7.044
-10 | -0.588 | 0.07958 | -0.01 | -7.394
-9.5 | -0.568 | 0.07396 | -0.01 | -7.686
-9 | -0.545 | 0.0682 | -0.011 | -7.992
-8.5 | -0.518 | 0.06395 | -0.011 | -8.104
-8 | -0.488 | 0.06028 | -0.011 | -8.097
-7.5 | -0.455 | 0.05715 | -0.012 | -7.961
-7 | -0.419 | 0.05364 | -0.014 | -7.82
-6.5 | -0.38 | 0.0496 | -0.013 | -7.668
-6 | -0.34 | 0.04642 | -0.015 | -7.325
-5.5 | -0.297 | 0.04434 | -0.016 | -6.703
-5 | -0.253 | 0.0417 | -0.018 | -6.069
-4.5 | -0.207 | 0.03949 | -0.019 | -5.252
-4 | -0.16 | 0.03895 | -0.017 | -4.103
-3.5 | -0.112 | 0.03727 | -0.018 | -3.007
-3 | -0.064 | 0.03597 | -0.02 | -1.769
-2.5 | -0.018 | 0.01514 | -0.044 | -1.193
-2 | 0.043 | 0.01495 | -0.044 | 2.853
-1.5 | 0.104 | 0.01484 | -0.045 | 6.98
-1 | 0.165 | 0.01331 | -0.046 | 12.379
-0.5 | 0.226 | 0.01353 | -0.047 | 16.68
0 | 0.276 | 0.01479 | -0.048 | 18.691
0.5 | 0.334 | 0.01502 | -0.049 | 22.27
1 | 0.392 | 0.01532 | -0.05 | 25.584
1.5 | 0.449 | 0.01542 | -0.05 | 29.129
2 | 0.507 | 0.01597 | -0.051 | 31.725
2.5 | 0.564 | 0.01634 | -0.052 | 34.496
3 | 0.62 | 0.01682 | -0.053 | 36.863
3.5 | 0.674 | 0.01721 | -0.054 | 39.176
4 | 0.729 | 0.01778 | -0.055 | 41.022
4.5 | 0.784 | 0.01842 | -0.056 | 42.566
5 | 0.837 | 0.01918 | -0.056 | 43.651
5.5 | 0.889 | 0.01991 | -0.057 | 44.664
6 | 0.94 | 0.02076 | -0.058 | 45.281
6.5 | 1.023 | 0.02369 | -0.062 | 43.155
7 | 1.071 | 0.02532 | -0.062 | 42.316
7.5 | 1.118 | 0.02612 | -0.063 | 42.8
8 | 1.162 | 0.02744 | -0.064 | 42.351
8.5 | 1.203 | 0.02845 | -0.065 | 42.302
9 | 1.241 | 0.03 | -0.066 | 41.377
9.5 | 1.084 | 0.0646 | -0.034 | 16.785
10 | 1.11 | 0.06987 | -0.03 | 15.881
10.5 | 1.135 | 0.07517 | -0.029 | 15.093
11 | 1.156 | 0.08053 | -0.029 | 14.36
11.5 | 1.174 | 0.08624 | -0.026 | 13.615
12 | 1.19 | 0.09245 | -0.027 | 12.869
12.5 | 1.201 | 0.09931 | -0.027 | 12.097
13 | 1.209 | 0.10531 | -0.027 | 11.484
13.5 | 1.214 | 0.11339 | -0.027 | 10.707
14 | 1.215 | 0.12054 | -0.027 | 10.082

## 10. Re 100k Mach 0.00 (2)
BIGFOIL.COM POLAR EXPORT
GA 40A315
GA 40A315 |  |  |  | Cl Max: | 1.2021 | at alpha= | 13 | deg
XFOIL ncrit=9 |  |  |  | L/D Max: | 37.7749 | at alpha= | 9.5 | deg
Re: | 100000 |  |  | Cd Min: | 0.20549 | at alpha= | 18 | deg
Mach: | 0 |  |  | Cl=0 at alpha= | -0.86134 | deg
|  |  |  | @ Cl=0.1, Cd= | 0.033422
|  |  |  | @ Cl=0.4, Cd= | 0.044608
|  |  |  | @ Cl=0.6, Cd= | 0.047
alpha (deg) | Cl | Cd | Cm | Cl/Cd
-6.5 | -0.3856 | 0.0408 | -0.0798 | -9.451
-6 | -0.3504 | 0.03747 | -0.0756 | -9.3515
-5.5 | -0.3145 | 0.03442 | -0.0726 | -9.1371
-5 | -0.2655 | 0.03135 | -0.0715 | -8.4689
-4.5 | -0.2257 | 0.02967 | -0.0694 | -7.607
-4 | -0.1631 | 0.02781 | -0.0703 | -5.8648
-3.5 | -0.1693 | 0.02828 | -0.061 | -5.9866
-3 | -0.1252 | 0.02722 | -0.0592 | -4.5996
-2.5 | -0.1565 | 0.02715 | -0.0464 | -5.7643
-2 | -0.1625 | 0.02752 | -0.0304 | -5.9048
-1.5 | -0.1581 | 0.02923 | -0.0188 | -5.4088
-1 | -0.0236 | 0.03225 | -0.0288 | -0.73178
-0.5 | 0.0615 | 0.033 | -0.0367 | 1.8636
0 | 0.1417 | 0.03388 | -0.0441 | 4.1824
0.5 | 0.2054 | 0.03514 | -0.05 | 5.8452
1 | 0.3069 | 0.03577 | -0.0606 | 8.5798
1.5 | 0.33 | 0.03739 | -0.0607 | 8.8259
2 | 0.3298 | 0.03809 | -0.0541 | 8.6584
2.5 | 0.2542 | 0.03904 | -0.0366 | 6.5113
3 | 0.3024 | 0.04026 | -0.0366 | 7.5112
3.5 | 0.3271 | 0.04174 | -0.0337 | 7.8366
4 | 0.3575 | 0.04329 | -0.0316 | 8.2583
4.5 | 0.4007 | 0.04463 | -0.0309 | 8.9783
5 | 0.4508 | 0.04574 | -0.0307 | 9.8557
5.5 | 0.5075 | 0.04652 | -0.0309 | 10.9093
6 | 0.5676 | 0.04698 | -0.0311 | 12.0817
7 | 0.6657 | 0.04704 | -0.0282 | 14.1518
7.5 | 0.7516 | 0.04424 | -0.0285 | 16.9892
8 | 0.8525 | 0.03895 | -0.0286 | 21.887
8.5 | 0.9518 | 0.03083 | -0.0261 | 30.8725
9 | 0.9883 | 0.02847 | -0.0207 | 34.7137
9.5 | 1.0169 | 0.02692 | -0.0137 | 37.7749
10 | 0.9829 | 0.03217 | -0.0057 | 30.5533
10.5 | 0.9713 | 0.03688 | -0.0003 | 26.3368
11 | 0.9933 | 0.03981 | 0.0031 | 24.951
11.5 | 1.0344 | 0.04217 | 0.0051 | 24.5293
12 | 1.0916 | 0.04474 | 0.0058 | 24.3987
12.5 | 1.1478 | 0.04857 | 0.0061 | 23.6319
13 | 1.2021 | 0.05413 | 0.0057 | 22.2076
13.5 | 1.1951 | 0.05951 | 0.0096 | 20.0823
14 | 1.1799 | 0.06648 | 0.0127 | 17.7482
14.5 | 1.1513 | 0.07462 | 0.0149 | 15.4288
15 | 1.1111 | 0.08421 | 0.0155 | 13.1944
15.5 | 1.061 | 0.09577 | 0.0136 | 11.0786
16 | 1.0128 | 0.10927 | 0.0091 | 9.2688
17 | 0.7915 | 0.19018 | -0.0381 | 4.1618
17.5 | 0.7921 | 0.19871 | -0.0432 | 3.9862
18 | 0.8089 | 0.20549 | -0.0457 | 3.9364

## 11. Re 100k Mach 0.10 (1)
BIGFOIL.COM POLAR EXPORT
GA 40A315
GA 40A315 |  |  |  | Cl Max: | 1.245 | at alpha= | 9 | deg
JavaFoil+Calcfoil stall+Eppler ext transition |  |  |  | L/D Max: | 45.12 | at alpha= | 6 | deg
Re: | 100000 |  |  | Cd Min: | 0.01332 | at alpha= | -1 | deg
Mach: | 0.1 |  |  | Cl=0 at alpha= | -2.3525 | deg
|  |  |  | @ Cl=0.1, Cd= | 0.014834
|  |  |  | @ Cl=0.4, Cd= | 0.015367
|  |  |  | @ Cl=0.6, Cd= | 0.016728
alpha (deg) | Cl | Cd | Cm | Cl/Cd
-17.5 | -0.5 | 0.21312 | -0.006 | -2.347
-17 | -0.517 | 0.2032 | -0.006 | -2.547
-16.5 | -0.534 | 0.19554 | -0.006 | -2.733
-16 | -0.55 | 0.17781 | -0.007 | -3.096
-15.5 | -0.566 | 0.16836 | -0.007 | -3.359
-15 | -0.579 | 0.15348 | -0.007 | -3.775
-14.5 | -0.592 | 0.15458 | -0.008 | -3.828
-14 | -0.602 | 0.14257 | -0.008 | -4.224
-13.5 | -0.61 | 0.13097 | -0.008 | -4.659
-13 | -0.616 | 0.12357 | -0.009 | -4.986
-12.5 | -0.619 | 0.12504 | -0.008 | -4.949
-12 | -0.619 | 0.10929 | -0.009 | -5.662
-11.5 | -0.615 | 0.10199 | -0.009 | -6.034
-11 | -0.608 | 0.09659 | -0.009 | -6.298
-10.5 | -0.598 | 0.08656 | -0.01 | -6.905
-10 | -0.583 | 0.08142 | -0.01 | -7.164
-9.5 | -0.565 | 0.07538 | -0.011 | -7.495
-9 | -0.543 | 0.06865 | -0.011 | -7.907
-8.5 | -0.517 | 0.06437 | -0.011 | -8.033
-8 | -0.488 | 0.06103 | -0.011 | -7.992
-7.5 | -0.455 | 0.05709 | -0.012 | -7.975
-7 | -0.42 | 0.05413 | -0.012 | -7.752
-6.5 | -0.381 | 0.04991 | -0.013 | -7.64
-6 | -0.341 | 0.04678 | -0.013 | -7.282
-5.5 | -0.298 | 0.04424 | -0.016 | -6.746
-5 | -0.254 | 0.04188 | -0.018 | -6.069
-4.5 | -0.208 | 0.04045 | -0.017 | -5.135
-4 | -0.161 | 0.0388 | -0.017 | -4.139
-3.5 | -0.113 | 0.03732 | -0.018 | -3.017
-3 | -0.064 | 0.03603 | -0.02 | -1.775
-2.5 | -0.018 | 0.01513 | -0.044 | -1.199
-2 | 0.043 | 0.01503 | -0.045 | 2.851
-1.5 | 0.104 | 0.01482 | -0.045 | 7.022
-1 | 0.166 | 0.01332 | -0.046 | 12.432
-0.5 | 0.227 | 0.0136 | -0.047 | 16.681
0 | 0.278 | 0.01482 | -0.048 | 18.746
0.5 | 0.336 | 0.01513 | -0.049 | 22.193
1 | 0.394 | 0.01535 | -0.05 | 25.661
1.5 | 0.452 | 0.01551 | -0.051 | 29.11
2 | 0.509 | 0.01604 | -0.052 | 31.723
2.5 | 0.566 | 0.01646 | -0.052 | 34.383
3 | 0.623 | 0.01691 | -0.053 | 36.842
3.5 | 0.678 | 0.01725 | -0.054 | 39.27
4 | 0.733 | 0.01789 | -0.055 | 40.981
4.5 | 0.787 | 0.01853 | -0.056 | 42.494
5 | 0.841 | 0.0193 | -0.057 | 43.561
5.5 | 0.893 | 0.01998 | -0.058 | 44.716
6 | 0.944 | 0.02092 | -0.058 | 45.12
6.5 | 1.027 | 0.02385 | -0.062 | 43.044
7 | 1.076 | 0.02553 | -0.063 | 42.133
7.5 | 1.122 | 0.02678 | -0.064 | 41.893
8 | 1.166 | 0.02774 | -0.064 | 42.031
8.5 | 1.207 | 0.02874 | -0.065 | 41.986
9 | 1.245 | 0.03031 | -0.066 | 41.056
9.5 | 1.086 | 0.06508 | -0.034 | 16.692
10 | 1.112 | 0.07011 | -0.031 | 15.858
10.5 | 1.135 | 0.07538 | -0.029 | 15.056
11 | 1.156 | 0.08078 | -0.028 | 14.304
11.5 | 1.173 | 0.08685 | -0.028 | 13.502
12 | 1.186 | 0.09217 | -0.027 | 12.865
12.5 | 1.195 | 0.09926 | -0.027 | 12.044
13 | 1.201 | 0.10665 | -0.027 | 11.264
13.5 | 1.203 | 0.11544 | -0.027 | 10.424
14 | 1.202 | 0.1228 | -0.027 | 9.785

## 12. Re 100k Mach 0.10 (2)
BIGFOIL.COM POLAR EXPORT
GA 40A315
GA 40A315 |  |  |  | Cl Max: | 1.1968 | at alpha= | 13 | deg
XFOIL ncrit=9 |  |  |  | L/D Max: | 36.4753 | at alpha= | 9.5 | deg
Re: | 100000 |  |  | Cd Min: | 0.23636 | at alpha= | -20 | deg
Mach: | 0.1 |  |  | Cl=0 at alpha= | -0.82135 | deg
|  |  |  | @ Cl=0.1, Cd= | 0.03375
|  |  |  | @ Cl=0.4, Cd= | 0.044537
|  |  |  | @ Cl=0.6, Cd= | 0.048177
alpha (deg) | Cl | Cd | Cm | Cl/Cd
-20 | -0.5809 | 0.23636 | 0.0046 | -2.4577
-19.5 | -0.5471 | 0.22244 | 0.0043 | -2.4595
-19 | -0.5287 | 0.21625 | 0.0012 | -2.4449
-18.5 | -0.5145 | 0.21092 | -0.0032 | -2.4393
-18 | -0.517 | 0.21028 | -0.0102 | -2.4586
-17.5 | -0.4853 | 0.19805 | -0.0109 | -2.4504
-17 | -0.466 | 0.19151 | -0.0135 | -2.4333
-16.5 | -0.452 | 0.18552 | -0.0172 | -2.4364
-16 | -0.4606 | 0.18351 | -0.0243 | -2.5099
-15.5 | -0.4307 | 0.17263 | -0.0251 | -2.4949
-15 | -0.4103 | 0.1658 | -0.027 | -2.4747
-14.5 | -0.4085 | 0.1607 | -0.0319 | -2.542
-14 | -0.4033 | 0.15324 | -0.0359 | -2.6318
-13.5 | -0.3772 | 0.14613 | -0.0362 | -2.5813
-13 | -0.3982 | 0.14127 | -0.0444 | -2.8187
-12.5 | -0.3638 | 0.13218 | -0.0428 | -2.7523
-12 | -0.3598 | 0.12583 | -0.0463 | -2.8594
-11.5 | -0.3589 | 0.11811 | -0.0497 | -3.0387
-11 | -0.3516 | 0.11209 | -0.0516 | -3.1368
-10.5 | -0.3748 | 0.1064 | -0.0525 | -3.5226
-10 | -0.3813 | 0.10384 | -0.0492 | -3.672
-9.5 | -0.3633 | 0.0942 | -0.0601 | -3.8567
-9 | -0.3864 | 0.08153 | -0.0799 | -4.7394
-8.5 | -0.3372 | 0.07453 | -0.083 | -4.5244
-7.5 | -0.2924 | 0.06233 | -0.0877 | -4.6912
-6.5 | -0.3844 | 0.04118 | -0.0809 | -9.3346
-6 | -0.3561 | 0.0382 | -0.0756 | -9.322
-5.5 | -0.3149 | 0.03473 | -0.0734 | -9.0671
-5 | -0.2758 | 0.03231 | -0.0706 | -8.5361
-4.5 | -0.227 | 0.0299 | -0.0699 | -7.592
-4 | -0.1829 | 0.02885 | -0.0679 | -6.3397
-3.5 | -0.1699 | 0.02846 | -0.0615 | -5.9698
-3 | -0.1231 | 0.02735 | -0.06 | -4.5009
-2.5 | -0.1532 | 0.0279 | -0.0471 | -5.491
-2 | -0.16 | 0.02758 | -0.0314 | -5.8013
-1.5 | -0.161 | 0.02935 | -0.0191 | -5.4855
-1 | -0.0318 | 0.03239 | -0.0276 | -0.98178
-0.5 | 0.0572 | 0.03313 | -0.036 | 1.7265
0 | 0.129 | 0.03417 | -0.0423 | 3.7752
0.5 | 0.2003 | 0.03532 | -0.0492 | 5.671
1 | 0.3065 | 0.03592 | -0.0603 | 8.5329
1.5 | 0.3262 | 0.03764 | -0.0602 | 8.6663
2 | 0.347 | 0.03826 | -0.0565 | 9.0695
2.5 | 0.2532 | 0.03921 | -0.0365 | 6.4575
3 | 0.2901 | 0.04051 | -0.0349 | 7.1612
3.5 | 0.3359 | 0.04182 | -0.0346 | 8.032
4 | 0.3625 | 0.04338 | -0.032 | 8.3564
4.5 | 0.4056 | 0.04471 | -0.0312 | 9.0718
5 | 0.4566 | 0.0458 | -0.031 | 9.9694
5.5 | 0.5146 | 0.04655 | -0.0313 | 11.0548
6 | 0.5404 | 0.04801 | -0.0284 | 11.256
6.5 | 0.5964 | 0.04824 | -0.0279 | 12.3632
7 | 0.673 | 0.0469 | -0.0283 | 14.3497
7.5 | 0.747 | 0.04477 | -0.0277 | 16.6853
8 | 0.8651 | 0.03815 | -0.0286 | 22.6763
8.5 | 0.9749 | 0.02908 | -0.0264 | 33.5248
9 | 0.9773 | 0.02958 | -0.0192 | 33.0392
9.5 | 1.01 | 0.02769 | -0.0122 | 36.4753
10 | 0.9771 | 0.03302 | -0.0045 | 29.5912
10.5 | 0.9687 | 0.03757 | 0.0007 | 25.7839
11 | 0.9937 | 0.04038 | 0.0039 | 24.6087
11.5 | 1.0378 | 0.04271 | 0.0058 | 24.2988
12.5 | 1.1483 | 0.04954 | 0.0071 | 23.1792
13 | 1.1968 | 0.05531 | 0.0072 | 21.638
13.5 | 1.1852 | 0.06094 | 0.0111 | 19.4486
14 | 1.1654 | 0.06815 | 0.014 | 17.1005
14.5 | 1.1341 | 0.07661 | 0.0158 | 14.8036
15 | 1.0927 | 0.08657 | 0.0156 | 12.6222
15.5 | 1.0424 | 0.0986 | 0.0129 | 10.572
16 | 0.9965 | 0.11252 | 0.0078 | 8.8562
16.5 | 0.8582 | 0.15293 | -0.0165 | 5.6117
17 | 0.7911 | 0.19112 | -0.0387 | 4.1393
17.5 | 0.7936 | 0.19958 | -0.0436 | 3.9764
18 | 0.8091 | 0.20638 | -0.0464 | 3.9204

## 13. Re 100k Mach 0.25 (1)
BIGFOIL.COM POLAR EXPORT
GA 40A315
GA 40A315 |  |  |  | Cl Max: | 1.258 | at alpha= | 9 | deg
JavaFoil+Calcfoil stall+Eppler ext transition |  |  |  | L/D Max: | 44.482 | at alpha= | 6 | deg
Re: | 100000 |  |  | Cd Min: | 0.01347 | at alpha= | -1 | deg
Mach: | 0.25 |  |  | Cl=0 at alpha= | -2.3729 | deg
|  |  |  | @ Cl=0.1, Cd= | 0.015042
|  |  |  | @ Cl=0.4, Cd= | 0.015749
|  |  |  | @ Cl=0.6, Cd= | 0.01703
alpha (deg) | Cl | Cd | Cm | Cl/Cd
-15 | -0.267 | 0.20716 | -0.008 | -1.287
-14.5 | -0.317 | 0.18808 | -0.008 | -1.685
-14 | -0.362 | 0.16855 | -0.008 | -2.146
-13.5 | -0.402 | 0.1603 | -0.009 | -2.507
-13 | -0.438 | 0.14388 | -0.009 | -3.042
-12.5 | -0.469 | 0.13706 | -0.009 | -3.419
-12 | -0.494 | 0.12305 | -0.01 | -4.017
-11.5 | -0.514 | 0.11152 | -0.01 | -4.613
-11 | -0.528 | 0.1029 | -0.011 | -5.135
-10.5 | -0.536 | 0.09059 | -0.011 | -5.921
-10 | -0.538 | 0.08257 | -0.012 | -6.514
-9.5 | -0.532 | 0.0821 | -0.011 | -6.485
-9 | -0.521 | 0.07493 | -0.011 | -6.958
-8.5 | -0.504 | 0.06894 | -0.012 | -7.313
-8 | -0.482 | 0.06381 | -0.012 | -7.546
-7.5 | -0.454 | 0.05945 | -0.012 | -7.635
-7 | -0.422 | 0.05505 | -0.012 | -7.66
-6.5 | -0.386 | 0.05117 | -0.013 | -7.534
-6 | -0.346 | 0.04757 | -0.013 | -7.274
-5.5 | -0.304 | 0.04465 | -0.016 | -6.811
-5 | -0.26 | 0.04234 | -0.018 | -6.131
-4.5 | -0.213 | 0.04083 | -0.017 | -5.208
-4 | -0.165 | 0.0392 | -0.018 | -4.2
-3.5 | -0.116 | 0.03787 | -0.018 | -3.05
-3 | -0.066 | 0.0363 | -0.02 | -1.808
-2.5 | -0.015 | 0.03484 | -0.022 | -0.434
-2 | 0.044 | 0.01514 | -0.046 | 2.909
-1.5 | 0.107 | 0.01503 | -0.046 | 7.115
-1 | 0.17 | 0.01347 | -0.047 | 12.629
-0.5 | 0.233 | 0.01379 | -0.048 | 16.903
0 | 0.285 | 0.01519 | -0.049 | 18.735
0.5 | 0.344 | 0.01545 | -0.05 | 22.27
1 | 0.404 | 0.01577 | -0.051 | 25.604
1.5 | 0.463 | 0.01588 | -0.052 | 29.154
2 | 0.522 | 0.01645 | -0.053 | 31.712
2.5 | 0.58 | 0.01685 | -0.054 | 34.443
3 | 0.639 | 0.01738 | -0.055 | 36.756
3.5 | 0.694 | 0.01778 | -0.055 | 39.032
4 | 0.751 | 0.01841 | -0.056 | 40.802
4.5 | 0.807 | 0.01911 | -0.057 | 42.23
5 | 0.861 | 0.01994 | -0.058 | 43.202
5.5 | 0.915 | 0.02071 | -0.059 | 44.166
6 | 0.965 | 0.0217 | -0.06 | 44.482
6.5 | 1.05 | 0.02544 | -0.063 | 41.253
7 | 1.098 | 0.02669 | -0.064 | 41.15
7.5 | 1.144 | 0.02815 | -0.065 | 40.626
8 | 1.186 | 0.02971 | -0.066 | 39.923
8.5 | 1.224 | 0.03041 | -0.067 | 40.256
9 | 1.258 | 0.03206 | -0.068 | 39.244
9.5 | 1.094 | 0.06723 | -0.032 | 16.269
10 | 1.114 | 0.07237 | -0.029 | 15.391
10.5 | 1.13 | 0.07773 | -0.026 | 14.536
11 | 1.141 | 0.08487 | -0.026 | 13.447
11.5 | 1.147 | 0.09137 | -0.027 | 12.554
12 | 1.147 | 0.09935 | -0.027 | 11.541
12.5 | 1.14 | 0.10737 | -0.027 | 10.616
13 | 1.127 | 0.11717 | -0.027 | 9.615
13.5 | 1.107 | 0.12682 | -0.027 | 8.727
14 | 1.081 | 0.14013 | -0.028 | 7.711

## 14. Re 100k Mach 0.25 (2)
BIGFOIL.COM POLAR EXPORT
GA 40A315
GA 40A315 |  |  |  | Cl Max: | 1.1422 | at alpha= | 13 | deg
XFOIL ncrit=9 |  |  |  | L/D Max: | 30.5698 | at alpha= | 9.5 | deg
Re: | 100000 |  |  | Cd Min: | 0.23315 | at alpha= | -20 | deg
Mach: | 0.25 |  |  | Cl=0 at alpha= | -0.63471 | deg
|  |  |  | @ Cl=0.1, Cd= | 0.035435
|  |  |  | @ Cl=0.4, Cd= | 0.045988
|  |  |  | @ Cl=0.6, Cd= | 0.04846
alpha (deg) | Cl | Cd | Cm | Cl/Cd
-20 | -0.5726 | 0.23315 | 0.0082 | -2.4559
-19.5 | -0.5511 | 0.2258 | 0.0054 | -2.4407
-19 | -0.5332 | 0.21969 | 0.0015 | -2.4271
-18.5 | -0.5248 | 0.21663 | -0.0045 | -2.4226
-18 | -0.5148 | 0.21138 | -0.0095 | -2.4354
-17.5 | -0.4834 | 0.2006 | -0.0102 | -2.4098
-17 | -0.4658 | 0.19432 | -0.0136 | -2.3971
-16.5 | -0.4573 | 0.18968 | -0.0189 | -2.4109
-16 | -0.4691 | 0.18883 | -0.0265 | -2.4842
-15.5 | -0.4211 | 0.17469 | -0.0247 | -2.4106
-15 | -0.4057 | 0.16833 | -0.0278 | -2.4101
-14.5 | -0.419 | 0.1657 | -0.0354 | -2.5287
-14 | -0.381 | 0.15491 | -0.0346 | -2.4595
-13.5 | -0.373 | 0.14897 | -0.0382 | -2.5039
-13 | -0.3795 | 0.14238 | -0.044 | -2.6654
-12.5 | -0.348 | 0.1348 | -0.0435 | -2.5816
-12 | -0.3749 | 0.12992 | -0.0521 | -2.8856
-11.5 | -0.3338 | 0.12121 | -0.0493 | -2.7539
-11 | -0.3723 | 0.11642 | -0.057 | -3.1979
-10.5 | -0.3839 | 0.11438 | -0.0459 | -3.3564
-10 | -0.3706 | 0.10437 | -0.0586 | -3.5508
-9.5 | -0.3251 | 0.09631 | -0.0634 | -3.3756
-9 | -0.3255 | 0.08674 | -0.0778 | -3.7526
-8.5 | -0.2734 | 0.07923 | -0.0803 | -3.4507
-8 | -0.2506 | 0.07192 | -0.0864 | -3.4844
-6.5 | -0.3731 | 0.04292 | -0.0872 | -8.6929
-6 | -0.3657 | 0.04067 | -0.0789 | -8.9919
-5.5 | -0.3129 | 0.03634 | -0.0783 | -8.6103
-5 | -0.2946 | 0.03435 | -0.0722 | -8.5764
-4.5 | -0.2288 | 0.03102 | -0.0736 | -7.3759
-4 | -0.2162 | 0.03067 | -0.0665 | -7.0492
-3.5 | -0.1667 | 0.0293 | -0.0652 | -5.6894
-3 | -0.178 | 0.02992 | -0.0545 | -5.9492
-2.5 | -0.1516 | 0.0294 | -0.0499 | -5.1565
-2 | -0.1677 | 0.0278 | -0.0363 | -6.0324
-1.5 | -0.1752 | 0.02967 | -0.0217 | -5.905
-1 | -0.1006 | 0.03245 | -0.018 | -3.1002
-0.5 | 0.0371 | 0.03413 | -0.0335 | 1.087
0 | 0.0829 | 0.03529 | -0.0358 | 2.3491
0.5 | 0.1869 | 0.03617 | -0.0466 | 5.1673
1 | 0.2499 | 0.03765 | -0.0527 | 6.6375
1.5 | 0.3405 | 0.03871 | -0.0622 | 8.7962
2 | 0.2807 | 0.03964 | -0.0472 | 7.0812
2.5 | 0.2888 | 0.04013 | -0.0409 | 7.1966
3 | 0.2746 | 0.04144 | -0.0326 | 6.6264
3.5 | 0.3083 | 0.04293 | -0.0307 | 7.1815
4 | 0.3496 | 0.0444 | -0.0297 | 7.8739
4.5 | 0.3929 | 0.0458 | -0.0288 | 8.5786
5 | 0.4404 | 0.04706 | -0.0282 | 9.3583
5.5 | 0.4959 | 0.04799 | -0.0281 | 10.3334
6 | 0.5583 | 0.04851 | -0.0283 | 11.509
7 | 0.6669 | 0.04838 | -0.0256 | 13.7846
7.5 | 0.7243 | 0.04736 | -0.0237 | 15.2935
9 | 0.9624 | 0.03188 | -0.0135 | 30.1882
9.5 | 0.9764 | 0.03194 | -0.0054 | 30.5698
10 | 0.9535 | 0.03721 | 0.0007 | 25.6248
10.5 | 0.9619 | 0.04088 | 0.0051 | 23.5298
11 | 1.0002 | 0.04331 | 0.008 | 23.094
11.5 | 1.0556 | 0.04603 | 0.0098 | 22.9329
12 | 1.1143 | 0.05007 | 0.0107 | 22.2548
12.5 | 1.128 | 0.05532 | 0.0133 | 20.3905
13 | 1.1422 | 0.0613 | 0.0152 | 18.633
13.5 | 1.1361 | 0.06904 | 0.017 | 16.4557
14 | 1.097 | 0.07755 | 0.0181 | 14.1457
14.5 | 1.0576 | 0.08759 | 0.0172 | 12.0744
15 | 1.0159 | 0.09933 | 0.0139 | 10.2275
15.5 | 0.8701 | 0.13271 | -0.0068 | 6.5564
16 | 0.8476 | 0.15058 | -0.0157 | 5.6289
16.5 | 0.8108 | 0.18908 | -0.0337 | 4.2881
17 | 0.7904 | 0.19592 | -0.0422 | 4.0343
17.5 | 0.8094 | 0.20486 | -0.0448 | 3.951
18 | 0.8127 | 0.21115 | -0.0501 | 3.8489

## 15. Re 100k Mach 0.50 (1)
BIGFOIL.COM POLAR EXPORT
GA 40A315
GA 40A315 |  |  |  | Cl Max: | 1.254 | at alpha= | 20 | deg
JavaFoil+Calcfoil stall+Eppler ext transition |  |  |  | L/D Max: | 42.131 | at alpha= | 5.5 | deg
Re: | 100000 |  |  | Cd Min: | 0.01435 | at alpha= | -1 | deg
Mach: | 0.5 |  |  | Cl=0 at alpha= | -2.3712 | deg
|  |  |  | @ Cl=0.1, Cd= | 0.015926
|  |  |  | @ Cl=0.4, Cd= | 0.017072
|  |  |  | @ Cl=0.6, Cd= | 0.018526
alpha (deg) | Cl | Cd | Cm | Cl/Cd
-20 | -0.981 | 0.36353 | -0.007 | -2.697
-19.5 | -0.954 | 0.35568 | -0.007 | -2.682
-19 | -0.925 | 0.31909 | -0.008 | -2.899
-18.5 | -0.896 | 0.30216 | -0.008 | -2.965
-18 | -0.869 | 0.30525 | -0.008 | -2.847
-17.5 | -0.842 | 0.29728 | -0.009 | -2.833
-17 | -0.815 | 0.2832 | -0.009 | -2.878
-16.5 | -0.788 | 0.27866 | -0.01 | -2.829
-16 | -0.761 | 0.27016 | -0.01 | -2.817
-15.5 | -0.734 | 0.2714 | -0.011 | -2.704
-15 | -0.707 | 0.26433 | -0.011 | -2.674
-14.5 | -0.679 | 0.26398 | -0.012 | -2.574
-14 | -0.652 | 0.2528 | -0.012 | -2.58
-13.5 | -0.623 | 0.2223 | -0.012 | -2.804
-13 | -0.595 | 0.20986 | -0.012 | -2.837
-12.5 | -0.568 | 0.20903 | -0.012 | -2.716
-12 | -0.54 | 0.20794 | -0.013 | -2.598
-11.5 | -0.513 | 0.20483 | -0.013 | -2.503
-11 | -0.485 | 0.20174 | -0.014 | -2.405
-10.5 | -0.457 | 0.19648 | -0.014 | -2.328
-10 | -0.43 | 0.19361 | -0.015 | -2.219
-9.5 | -0.402 | 0.1907 | -0.015 | -2.107
-9 | -0.374 | 0.15128 | -0.014 | -2.469
-8.5 | -0.346 | 0.14883 | -0.015 | -2.323
-8 | -0.318 | 0.15086 | -0.015 | -2.106
-7.5 | -0.29 | 0.12359 | -0.016 | -2.345
-7 | -0.262 | 0.07775 | -0.016 | -3.367
-6.5 | -0.234 | 0.06668 | -0.016 | -3.505
-6 | -0.318 | 0.06798 | -0.014 | -4.684
-5.5 | -0.31 | 0.05397 | -0.015 | -5.738
-5 | -0.275 | 0.04756 | -0.015 | -5.791
-4.5 | -0.231 | 0.04372 | -0.016 | -5.281
-4 | -0.182 | 0.04045 | -0.021 | -4.488
-3.5 | -0.128 | 0.03934 | -0.019 | -3.253
-3 | -0.073 | 0.03758 | -0.02 | -1.941
-2.5 | -0.017 | 0.03617 | -0.022 | -0.466
-2 | 0.049 | 0.01597 | -0.05 | 3.076
-1.5 | 0.119 | 0.01591 | -0.051 | 7.505
-1 | 0.19 | 0.01435 | -0.052 | 13.25
-0.5 | 0.261 | 0.01469 | -0.053 | 17.739
0 | 0.315 | 0.01672 | -0.054 | 18.865
0.5 | 0.382 | 0.01705 | -0.055 | 22.379
1 | 0.447 | 0.01713 | -0.056 | 26.117
1.5 | 0.513 | 0.01784 | -0.057 | 28.737
2 | 0.578 | 0.01834 | -0.058 | 31.522
2.5 | 0.643 | 0.01889 | -0.059 | 34.049
3 | 0.708 | 0.01936 | -0.06 | 36.55
3.5 | 0.768 | 0.02011 | -0.061 | 38.175
4 | 0.83 | 0.02094 | -0.062 | 39.65
4.5 | 0.891 | 0.02192 | -0.063 | 40.666
5 | 0.95 | 0.02295 | -0.064 | 41.407
5.5 | 1.009 | 0.02394 | -0.065 | 42.131
6 | 1.093 | 0.02898 | -0.069 | 37.706
6.5 | 1.14 | 0.03073 | -0.07 | 37.115
7 | 1.179 | 0.03276 | -0.071 | 35.989
7.5 | 1.204 | 0.03538 | -0.072 | 34.039
8 | 1.027 | 0.06175 | -0.027 | 16.634
8.5 | 0.993 | 0.06952 | -0.027 | 14.289
9 | 0.684 | 0.11073 | -0.028 | 6.178
9.5 | 0.666 | 0.12262 | -0.028 | 5.433
10 | 0.694 | 0.1526 | -0.031 | 4.549
10.5 | 0.722 | 0.18684 | -0.033 | 3.866
11 | 0.75 | 0.19061 | -0.034 | 3.934
11.5 | 0.778 | 0.20438 | -0.037 | 3.809
12 | 0.806 | 0.20809 | -0.038 | 3.873
12.5 | 0.834 | 0.21188 | -0.039 | 3.934
13 | 0.861 | 0.22025 | -0.039 | 3.909
13.5 | 0.89 | 0.24471 | -0.043 | 3.636
14 | 0.919 | 0.26065 | -0.045 | 3.524
14.5 | 0.946 | 0.27244 | -0.046 | 3.472
15 | 0.973 | 0.27645 | -0.047 | 3.52
15.5 | 1 | 0.29141 | -0.048 | 3.433
16 | 1.028 | 0.27926 | -0.049 | 3.681
16.5 | 1.058 | 0.29729 | -0.052 | 3.557
17 | 1.087 | 0.33938 | -0.055 | 3.204
17.5 | 1.114 | 0.34204 | -0.056 | 3.258
18 | 1.141 | 0.34842 | -0.056 | 3.275
18.5 | 1.168 | 0.34396 | -0.057 | 3.396
19 | 1.195 | 0.35862 | -0.058 | 3.332
19.5 | 1.223 | 0.37033 | -0.06 | 3.302
20 | 1.254 | 0.39116 | -0.063 | 3.207

## 16. Re 100k Mach 0.50 (2)
BIGFOIL.COM POLAR EXPORT
GA 40A315
GA 40A315 |  |  |  | Cl Max: | 0.9964 | at alpha= | 11 | deg
XFOIL ncrit=9 |  |  |  | L/D Max: | 22.5298 | at alpha= | 9 | deg
Re: | 100000 |  |  | Cd Min: | 0.25141 | at alpha= | -20 | deg
Mach: | 0.5 |  |  | Cl=0 at alpha= | 0.15686 | deg
|  |  |  | @ Cl=0.1, Cd= | 0.040808
|  |  |  | @ Cl=0.4, Cd= | 0.050099
|  |  |  | @ Cl=0.6, Cd= | 0.054575
alpha (deg) | Cl | Cd | Cm | Cl/Cd
-20 | -0.604 | 0.25141 | 0.0131 | -2.4025
-19.5 | -0.5868 | 0.24689 | 0.0067 | -2.3768
-19 | -0.5656 | 0.2387 | 0.0018 | -2.3695
-18.5 | -0.5386 | 0.22923 | -0.0014 | -2.3496
-18 | -0.5163 | 0.22199 | -0.0059 | -2.3258
-17.5 | -0.5016 | 0.21736 | -0.0122 | -2.3077
-16.5 | -0.4538 | 0.20008 | -0.0197 | -2.2681
-16 | -0.4321 | 0.19292 | -0.0237 | -2.2398
-15.5 | -0.4279 | 0.19012 | -0.0307 | -2.2507
-15 | -0.3957 | 0.17873 | -0.0328 | -2.214
-14.5 | -0.3735 | 0.17158 | -0.0362 | -2.1768
-14 | -0.3884 | 0.17105 | -0.0445 | -2.2707
-13.5 | -0.338 | 0.15721 | -0.0441 | -2.15
-13 | -0.3367 | 0.1528 | -0.0497 | -2.2035
-12.5 | -0.3114 | 0.1438 | -0.0519 | -2.1655
-12 | -0.3044 | 0.13865 | -0.054 | -2.1955
-11.5 | -0.3352 | 0.1372 | -0.0528 | -2.4431
-11 | -0.307 | 0.12877 | -0.0631 | -2.3841
-9.5 | -0.2092 | 0.10112 | -0.0873 | -2.0688
-9 | -0.1711 | 0.093 | -0.0924 | -1.8398
-8.5 | -0.1679 | 0.08643 | -0.0987 | -1.9426
-8 | -0.1302 | 0.07986 | -0.1002 | -1.6304
-7.5 | -0.2491 | 0.05834 | -0.1242 | -4.2698
-7 | -0.2744 | 0.05399 | -0.1193 | -5.0824
-6.5 | -0.3021 | 0.05068 | -0.1117 | -5.9609
-6 | -0.3279 | 0.04807 | -0.1023 | -6.8213
-5.5 | -0.3366 | 0.04494 | -0.0939 | -7.49
-5 | -0.3444 | 0.0429 | -0.0838 | -8.028
-4.5 | -0.345 | 0.04152 | -0.0738 | -8.3092
-4 | -0.3237 | 0.03879 | -0.0674 | -8.3449
-3.5 | -0.2558 | 0.03613 | -0.0671 | -7.08
-3 | -0.2627 | 0.03608 | -0.0561 | -7.281
-2.5 | -0.2191 | 0.03497 | -0.0523 | -6.2654
-2 | -0.19 | 0.03453 | -0.0466 | -5.5025
-1.5 | -0.1783 | 0.0344 | -0.0392 | -5.1831
-1 | -0.1828 | 0.03312 | -0.0245 | -5.5193
-0.5 | -0.1628 | 0.03512 | -0.0105 | -4.6355
0 | -0.0352 | 0.03877 | -0.0192 | -0.90792
0.5 | 0.077 | 0.04016 | -0.0301 | 1.9173
1 | 0.1306 | 0.04167 | -0.0339 | 3.1341
1.5 | 0.2261 | 0.04333 | -0.0436 | 5.2181
2 | 0.3033 | 0.04475 | -0.05 | 6.7777
2.5 | 0.2624 | 0.04496 | -0.0371 | 5.8363
3 | 0.2566 | 0.04541 | -0.0286 | 5.6507
3.5 | 0.2885 | 0.04671 | -0.0257 | 6.1764
4 | 0.3313 | 0.0482 | -0.0242 | 6.8734
4.5 | 0.3817 | 0.04972 | -0.0235 | 7.677
5 | 0.4445 | 0.05102 | -0.0236 | 8.7123
5.5 | 0.4748 | 0.05279 | -0.0209 | 8.9941
6 | 0.5409 | 0.05355 | -0.0205 | 10.1008
6.5 | 0.5859 | 0.05453 | -0.0182 | 10.7445
7 | 0.6421 | 0.05471 | -0.016 | 11.7364
7.5 | 0.7071 | 0.05362 | -0.0132 | 13.1872
8 | 0.7928 | 0.04975 | -0.0092 | 15.9357
8.5 | 0.8763 | 0.04373 | -0.0025 | 20.0389
9 | 0.9271 | 0.04115 | 0.0058 | 22.5298
9.5 | 0.9163 | 0.04622 | 0.0109 | 19.8248
10 | 0.9348 | 0.04995 | 0.0154 | 18.7147
10.5 | 0.9716 | 0.05345 | 0.0193 | 18.1777
11 | 0.9964 | 0.0588 | 0.022 | 16.9456
11.5 | 0.9873 | 0.06683 | 0.0229 | 14.7733
12 | 0.9744 | 0.07559 | 0.0225 | 12.8906
12.5 | 0.9381 | 0.08734 | 0.0189 | 10.7408
13 | 0.8903 | 0.10219 | 0.0114 | 8.7122
13.5 | 0.8443 | 0.11967 | 0.0008 | 7.0552
14 | 0.8112 | 0.13824 | -0.0105 | 5.8681
14.5 | 0.8009 | 0.15302 | -0.0187 | 5.234
15 | 0.805 | 0.16496 | -0.0245 | 4.88
15.5 | 0.8127 | 0.17648 | -0.0301 | 4.6051
16 | 0.7961 | 0.19786 | -0.0444 | 4.0236

## 17. Re 250k Mach 0.00 (1)
BIGFOIL.COM POLAR EXPORT
GA 40A315
GA 40A315 |  |  |  | Cl Max: | 1.366 | at alpha= | 11 | deg
JavaFoil+Calcfoil stall+Eppler ext transition |  |  |  | L/D Max: | 74.633 | at alpha= | 6 | deg
Re: | 250000 |  |  | Cd Min: | 0.00912 | at alpha= | -1 | deg
Mach: | 0 |  |  | Cl=0 at alpha= | -2.3525 | deg
|  |  |  | @ Cl=0.1, Cd= | 0.011274
|  |  |  | @ Cl=0.4, Cd= | 0.0093682
|  |  |  | @ Cl=0.6, Cd= | 0.010124
alpha (deg) | Cl | Cd | Cm | Cl/Cd
-18 | -0.533 | 0.18236 | -0.006 | -2.922
-17.5 | -0.548 | 0.17105 | -0.006 | -3.203
-17 | -0.562 | 0.16563 | -0.006 | -3.396
-16.5 | -0.576 | 0.16012 | -0.007 | -3.6
-16 | -0.59 | 0.14551 | -0.007 | -4.051
-15.5 | -0.602 | 0.1408 | -0.007 | -4.272
-15 | -0.612 | 0.1311 | -0.008 | -4.67
-14.5 | -0.621 | 0.12608 | -0.008 | -4.927
-14 | -0.628 | 0.11736 | -0.008 | -5.355
-13.5 | -0.634 | 0.11077 | -0.009 | -5.72
-13 | -0.636 | 0.10621 | -0.009 | -5.992
-12.5 | -0.636 | 0.09884 | -0.009 | -6.439
-12 | -0.634 | 0.09028 | -0.01 | -7.018
-11.5 | -0.628 | 0.08541 | -0.01 | -7.347
-11 | -0.618 | 0.08367 | -0.009 | -7.381
-10.5 | -0.606 | 0.07494 | -0.011 | -8.081
-10 | -0.589 | 0.06939 | -0.012 | -8.492
-9.5 | -0.569 | 0.06609 | -0.011 | -8.602
-9 | -0.545 | 0.06163 | -0.011 | -8.844
-8.5 | -0.518 | 0.05773 | -0.011 | -8.977
-8 | -0.488 | 0.05483 | -0.011 | -8.902
-7.5 | -0.456 | 0.05193 | -0.014 | -8.776
-7 | -0.42 | 0.04878 | -0.015 | -8.604
-6.5 | -0.381 | 0.04567 | -0.015 | -8.343
-6 | -0.34 | 0.04288 | -0.016 | -7.938
-5.5 | -0.298 | 0.04067 | -0.018 | -7.325
-5 | -0.312 | 0.01277 | -0.039 | -24.434
-4.5 | -0.255 | 0.01246 | -0.041 | -20.5
-4 | -0.16 | 0.03569 | -0.017 | -4.479
-3.5 | -0.112 | 0.03373 | -0.021 | -3.332
-3 | -0.078 | 0.01177 | -0.044 | -6.67
-2.5 | -0.018 | 0.01162 | -0.045 | -1.555
-2 | 0.043 | 0.01147 | -0.046 | 3.721
-1.5 | 0.104 | 0.01126 | -0.047 | 9.202
-1 | 0.165 | 0.00912 | -0.048 | 18.081
-0.5 | 0.226 | 0.00954 | -0.049 | 23.668
0 | 0.289 | 0.00929 | -0.05 | 31.146
0.5 | 0.351 | 0.00932 | -0.051 | 37.633
1 | 0.412 | 0.00938 | -0.053 | 43.986
1.5 | 0.474 | 0.00938 | -0.054 | 50.55
2 | 0.535 | 0.00993 | -0.055 | 53.913
2.5 | 0.597 | 0.0101 | -0.056 | 59.125
3 | 0.644 | 0.01048 | -0.056 | 61.427
3.5 | 0.699 | 0.01062 | -0.056 | 65.818
4 | 0.755 | 0.011 | -0.057 | 68.645
4.5 | 0.81 | 0.01141 | -0.058 | 70.976
5 | 0.863 | 0.01193 | -0.059 | 72.357
5.5 | 0.915 | 0.01239 | -0.059 | 73.844
6 | 0.966 | 0.01295 | -0.06 | 74.633
6.5 | 1.031 | 0.01911 | -0.062 | 53.925
7 | 1.079 | 0.02041 | -0.063 | 52.882
7.5 | 1.126 | 0.02121 | -0.064 | 53.072
8 | 1.17 | 0.02241 | -0.065 | 52.196
8.5 | 1.211 | 0.02351 | -0.066 | 51.516
9 | 1.249 | 0.02479 | -0.066 | 50.399
9.5 | 1.284 | 0.02627 | -0.067 | 48.89
10 | 1.316 | 0.02777 | -0.068 | 47.38
10.5 | 1.343 | 0.02939 | -0.069 | 45.697
11 | 1.366 | 0.03108 | -0.069 | 43.953
11.5 | 1.178 | 0.0788 | -0.033 | 14.942
12 | 1.194 | 0.08385 | -0.034 | 14.234
12.5 | 1.203 | 0.08959 | -0.031 | 13.429
13 | 1.211 | 0.09474 | -0.031 | 12.784
13.5 | 1.215 | 0.10128 | -0.029 | 11.992
14 | 1.216 | 0.10802 | -0.03 | 11.257
14.5 | 1.213 | 0.11436 | -0.028 | 10.607
15 | 1.208 | 0.12102 | -0.028 | 9.979
15.5 | 1.199 | 0.13012 | -0.028 | 9.215
16 | 1.188 | 0.13701 | -0.029 | 8.669

## 18. Re 250k Mach 0.00 (2)
BIGFOIL.COM POLAR EXPORT
GA 40A315
GA 40A315 |  |  |  | Cl Max: | 1.2158 | at alpha= | 16 | deg
XFOIL ncrit=9 |  |  |  | L/D Max: | 85.1937 | at alpha= | 7.5 | deg
Re: | 250000 |  |  | Cd Min: | 0.22617 | at alpha= | -20 | deg
Mach: | 0 |  |  | Cl=0 at alpha= | -2.2214 | deg
|  |  |  | @ Cl=0.1, Cd= | 0.013186
|  |  |  | @ Cl=0.4, Cd= | 0.014377
|  |  |  | @ Cl=0.6, Cd= | 0.01536
alpha (deg) | Cl | Cd | Cm | Cl/Cd
-20 | -0.5642 | 0.22617 | 0.0051 | -2.4946
-19.5 | -0.5425 | 0.21846 | 0.0031 | -2.4833
-19 | -0.5245 | 0.21249 | 0.0002 | -2.4684
-18.5 | -0.5082 | 0.2065 | -0.0033 | -2.461
-18 | -0.4925 | 0.20027 | -0.0069 | -2.4592
-17.5 | -0.4853 | 0.19374 | -0.0128 | -2.5049
-17 | -0.4773 | 0.18681 | -0.0175 | -2.555
-16.5 | -0.451 | 0.17998 | -0.018 | -2.5058
-16 | -0.4356 | 0.17379 | -0.0209 | -2.5065
-15.5 | -0.4237 | 0.16704 | -0.0247 | -2.5365
-15 | -0.4292 | 0.15914 | -0.0323 | -2.697
-14.5 | -0.4111 | 0.15163 | -0.0334 | -2.7112
-14 | -0.3925 | 0.14558 | -0.0347 | -2.6961
-13.5 | -0.3814 | 0.13882 | -0.0376 | -2.7474
-13 | -0.3855 | 0.12968 | -0.0442 | -2.9727
-12.5 | -0.3963 | 0.11891 | -0.0526 | -3.3328
-12 | -0.3736 | 0.11364 | -0.0504 | -3.2876
-11.5 | -0.3626 | 0.10755 | -0.0525 | -3.3715
-11 | -0.3605 | 0.08816 | -0.0771 | -4.0892
-10.5 | -0.4055 | 0.07357 | -0.094 | -5.5118
-10 | -0.4548 | 0.06891 | -0.0904 | -6.5999
-9.5 | -0.4234 | 0.05948 | -0.0926 | -7.1184
-9 | -0.4359 | 0.0555 | -0.0883 | -7.8541
-8.5 | -0.4659 | 0.05391 | -0.0805 | -8.6422
-8 | -0.4515 | 0.04518 | -0.0794 | -9.9934
-7.5 | -0.4278 | 0.04143 | -0.0768 | -10.3259
-6.5 | -0.3733 | 0.02711 | -0.0676 | -13.7698
-6 | -0.326 | 0.02376 | -0.066 | -13.7205
-5.5 | -0.2737 | 0.02103 | -0.0652 | -13.0147
-5 | -0.2217 | 0.01955 | -0.0644 | -11.3402
-4.5 | -0.1737 | 0.01768 | -0.0633 | -9.8247
-4 | -0.1277 | 0.01668 | -0.0619 | -7.6559
-3.5 | -0.0845 | 0.01563 | -0.0599 | -5.4063
-3 | -0.0394 | 0.01492 | -0.0584 | -2.6408
-2.5 | -0.0258 | 0.01209 | -0.0515 | -2.134
-2 | 0.0205 | 0.01247 | -0.0488 | 1.6439
-1.5 | 0.0676 | 0.01298 | -0.0463 | 5.208
-1 | 0.118 | 0.0133 | -0.0445 | 8.8722
-0.5 | 0.1729 | 0.0134 | -0.0445 | 12.903
0 | 0.2225 | 0.01362 | -0.0439 | 16.3363
0.5 | 0.275 | 0.01378 | -0.0436 | 19.9565
1 | 0.3298 | 0.01387 | -0.0435 | 23.7779
1.5 | 0.3777 | 0.01427 | -0.0426 | 26.4681
2 | 0.4278 | 0.01451 | -0.0419 | 29.4831
2.5 | 0.4827 | 0.01463 | -0.0418 | 32.9938
3 | 0.5355 | 0.0151 | -0.0419 | 35.4636
3.5 | 0.5998 | 0.01536 | -0.0442 | 39.0495
4 | 0.6762 | 0.01532 | -0.0484 | 44.1384
4.5 | 0.752 | 0.01546 | -0.0533 | 48.6417
5 | 0.8374 | 0.01459 | -0.0588 | 57.3955
5.5 | 0.9185 | 0.01396 | -0.0639 | 65.7951
6 | 1.0008 | 0.01295 | -0.0691 | 77.2819
6.5 | 1.0253 | 0.01273 | -0.0637 | 80.542
7 | 1.0516 | 0.01257 | -0.0582 | 83.6595
7.5 | 1.0777 | 0.01265 | -0.0526 | 85.1937
8 | 1.0721 | 0.01394 | -0.0418 | 76.9082
8.5 | 1.039 | 0.01643 | -0.0279 | 63.238
9 | 1.0167 | 0.01989 | -0.0188 | 51.1161
9.5 | 1.0048 | 0.02374 | -0.0127 | 42.3252
10 | 1.0026 | 0.02743 | -0.008 | 36.5512
10.5 | 1.0094 | 0.03074 | -0.0046 | 32.8367
11 | 1.0233 | 0.03368 | -0.0019 | 30.383
11.5 | 1.0369 | 0.03674 | 0.0007 | 28.2226
12 | 1.0518 | 0.03984 | 0.0032 | 26.4006
12.5 | 1.0746 | 0.04243 | 0.0049 | 25.3264
13 | 1.1013 | 0.04498 | 0.007 | 24.4842
13.5 | 1.129 | 0.04757 | 0.0086 | 23.7334
14 | 1.1676 | 0.05006 | 0.0099 | 23.324
14.5 | 1.1863 | 0.05371 | 0.0113 | 22.0871
15 | 1.2032 | 0.05802 | 0.0126 | 20.7377
15.5 | 1.2112 | 0.06315 | 0.0137 | 19.1797
16 | 1.2158 | 0.06849 | 0.0142 | 17.7515
16.5 | 1.2149 | 0.0749 | 0.0143 | 16.2203
17 | 1.1916 | 0.0846 | 0.0135 | 14.0851
17.5 | 1.154 | 0.09549 | 0.0105 | 12.085
18 | 1.1179 | 0.10797 | 0.006 | 10.3538
18.5 | 1.074 | 0.12251 | -0.002 | 8.7666
19 | 0.8363 | 0.20825 | -0.0484 | 4.0158
19.5 | 0.8625 | 0.21169 | -0.0481 | 4.0744
20 | 0.8492 | 0.22605 | -0.059 | 3.7567

## 19. Re 250k Mach 0.10 (1)
BIGFOIL.COM POLAR EXPORT
GA 40A315
GA 40A315 |  |  |  | Cl Max: | 1.363 | at alpha= | 11 | deg
JavaFoil+Calcfoil stall+Eppler ext transition |  |  |  | L/D Max: | 74.001 | at alpha= | 6 | deg
Re: | 250000 |  |  | Cd Min: | 0.0091 | at alpha= | -1 | deg
Mach: | 0.1 |  |  | Cl=0 at alpha= | -2.3525 | deg
|  |  |  | @ Cl=0.1, Cd= | 0.011318
|  |  |  | @ Cl=0.4, Cd= | 0.0094161
|  |  |  | @ Cl=0.6, Cd= | 0.01011
alpha (deg) | Cl | Cd | Cm | Cl/Cd
-17.5 | -0.5 | 0.18258 | -0.006 | -2.741
-17 | -0.518 | 0.16905 | -0.006 | -3.063
-16.5 | -0.535 | 0.16131 | -0.007 | -3.314
-16 | -0.551 | 0.14942 | -0.007 | -3.686
-15.5 | -0.566 | 0.14486 | -0.007 | -3.906
-15 | -0.58 | 0.13266 | -0.008 | -4.37
-14.5 | -0.592 | 0.1267 | -0.008 | -4.672
-14 | -0.602 | 0.12313 | -0.008 | -4.893
-13.5 | -0.611 | 0.11474 | -0.009 | -5.322
-13 | -0.617 | 0.10856 | -0.009 | -5.679
-12.5 | -0.62 | 0.10011 | -0.01 | -6.188
-12 | -0.619 | 0.0936 | -0.01 | -6.619
-11.5 | -0.616 | 0.08653 | -0.01 | -7.12
-11 | -0.609 | 0.08175 | -0.011 | -7.449
-10.5 | -0.599 | 0.07577 | -0.011 | -7.9
-10 | -0.584 | 0.07047 | -0.012 | -8.289
-9.5 | -0.566 | 0.0654 | -0.012 | -8.651
-9 | -0.543 | 0.06189 | -0.011 | -8.772
-8.5 | -0.517 | 0.05803 | -0.011 | -8.911
-8 | -0.488 | 0.05497 | -0.011 | -8.873
-7.5 | -0.456 | 0.052 | -0.014 | -8.769
-7 | -0.42 | 0.04914 | -0.012 | -8.539
-6.5 | -0.382 | 0.04574 | -0.015 | -8.352
-6 | -0.341 | 0.04295 | -0.016 | -7.949
-5.5 | -0.299 | 0.04037 | -0.018 | -7.412
-5 | -0.313 | 0.01288 | -0.04 | -24.329
-4.5 | -0.208 | 0.0371 | -0.017 | -5.599
-4 | -0.161 | 0.0355 | -0.019 | -4.529
-3.5 | -0.113 | 0.03377 | -0.021 | -3.344
-3 | -0.079 | 0.01183 | -0.044 | -6.666
-2.5 | -0.018 | 0.01158 | -0.045 | -1.568
-2 | 0.043 | 0.01143 | -0.046 | 3.75
-1.5 | 0.104 | 0.01131 | -0.047 | 9.202
-1 | 0.166 | 0.0091 | -0.048 | 18.203
-0.5 | 0.227 | 0.00957 | -0.049 | 23.713
0 | 0.291 | 0.00928 | -0.051 | 31.334
0.5 | 0.353 | 0.00931 | -0.052 | 37.893
1 | 0.415 | 0.00945 | -0.053 | 43.846
1.5 | 0.476 | 0.00937 | -0.054 | 50.819
2 | 0.538 | 0.01 | -0.055 | 53.817
2.5 | 0.6 | 0.01011 | -0.056 | 59.364
3 | 0.647 | 0.01051 | -0.056 | 61.53
3.5 | 0.702 | 0.01071 | -0.057 | 65.556
4 | 0.758 | 0.01109 | -0.057 | 68.367
4.5 | 0.813 | 0.01149 | -0.058 | 70.741
5 | 0.866 | 0.01203 | -0.059 | 72.009
5.5 | 0.919 | 0.01249 | -0.06 | 73.574
6 | 0.97 | 0.01311 | -0.061 | 74.001
6.5 | 1.035 | 0.0193 | -0.062 | 53.614
7 | 1.083 | 0.0206 | -0.063 | 52.593
7.5 | 1.13 | 0.02171 | -0.064 | 52.021
8 | 1.173 | 0.02262 | -0.065 | 51.879
8.5 | 1.214 | 0.02376 | -0.066 | 51.107
9 | 1.252 | 0.02506 | -0.067 | 49.971
9.5 | 1.287 | 0.02658 | -0.067 | 48.393
10 | 1.317 | 0.02816 | -0.068 | 46.756
10.5 | 1.343 | 0.02971 | -0.069 | 45.197
11 | 1.363 | 0.03141 | -0.07 | 43.403
11.5 | 1.177 | 0.07876 | -0.035 | 14.946
12 | 1.189 | 0.08428 | -0.033 | 14.101
12.5 | 1.197 | 0.09026 | -0.031 | 13.26
13 | 1.203 | 0.09562 | -0.031 | 12.575
13.5 | 1.205 | 0.10185 | -0.031 | 11.826
14 | 1.202 | 0.10768 | -0.028 | 11.159
14.5 | 1.197 | 0.1156 | -0.029 | 10.351
15 | 1.187 | 0.12223 | -0.028 | 9.715
15.5 | 1.175 | 0.13187 | -0.029 | 8.914
16 | 1.16 | 0.14097 | -0.028 | 8.23

## 20. Re 250k Mach 0.10 (2)
BIGFOIL.COM POLAR EXPORT
GA 40A315
GA 40A315 |  |  |  | Cl Max: | 1.1974 | at alpha= | 15.5 | deg
XFOIL ncrit=9 |  |  |  | L/D Max: | 84.7645 | at alpha= | 7.5 | deg
Re: | 250000 |  |  | Cd Min: | 0.22717 | at alpha= | 20 | deg
Mach: | 0.1 |  |  | Cl=0 at alpha= | -2.2227 | deg
|  |  |  | @ Cl=0.1, Cd= | 0.013239
|  |  |  | @ Cl=0.4, Cd= | 0.014482
|  |  |  | @ Cl=0.6, Cd= | 0.015456
alpha (deg) | Cl | Cd | Cm | Cl/Cd
-19.5 | -0.543 | 0.21912 | 0.0034 | -2.4781
-19 | -0.5251 | 0.21313 | 0.0003 | -2.4638
-18.5 | -0.5086 | 0.20709 | -0.0032 | -2.4559
-18 | -0.4928 | 0.20081 | -0.0069 | -2.4541
-17.5 | -0.4864 | 0.1944 | -0.0131 | -2.5021
-17 | -0.4742 | 0.18715 | -0.017 | -2.5338
-16.5 | -0.4503 | 0.18056 | -0.018 | -2.4939
-16 | -0.4349 | 0.17431 | -0.021 | -2.495
-15.5 | -0.4234 | 0.1675 | -0.025 | -2.5278
-15 | -0.4289 | 0.1597 | -0.0326 | -2.6857
-14.5 | -0.4079 | 0.15236 | -0.0331 | -2.6772
-14 | -0.3901 | 0.14619 | -0.0348 | -2.6684
-13.5 | -0.3792 | 0.13936 | -0.0377 | -2.721
-13 | -0.3857 | 0.12996 | -0.0451 | -2.9678
-12.5 | -0.3916 | 0.11969 | -0.0519 | -3.2718
-12 | -0.3683 | 0.11471 | -0.0502 | -3.2107
-11.5 | -0.3549 | 0.1079 | -0.0536 | -3.2892
-11 | -0.3604 | 0.08718 | -0.0806 | -4.134
-10.5 | -0.4013 | 0.07467 | -0.0944 | -5.3743
-10 | -0.3438 | 0.06988 | -0.0916 | -4.9199
-9.5 | -0.3912 | 0.06113 | -0.0943 | -6.3995
-9 | -0.4231 | 0.05639 | -0.0898 | -7.5031
-8.5 | -0.4637 | 0.05502 | -0.0812 | -8.4278
-8 | -0.4463 | 0.04584 | -0.0807 | -9.736
-7.5 | -0.4256 | 0.04214 | -0.0777 | -10.0997
-7 | -0.406 | 0.03727 | -0.0746 | -10.8935
-6.5 | -0.3736 | 0.02791 | -0.0686 | -13.3859
-6 | -0.3275 | 0.02414 | -0.0667 | -13.5667
-5.5 | -0.2751 | 0.02126 | -0.0658 | -12.9398
-5 | -0.2226 | 0.0197 | -0.065 | -11.2995
-4.5 | -0.174 | 0.01783 | -0.0639 | -9.7588
-4 | -0.1277 | 0.01678 | -0.0624 | -7.6103
-3.5 | -0.0846 | 0.01573 | -0.0604 | -5.3783
-3 | -0.0393 | 0.015 | -0.0589 | -2.62
-2.5 | -0.0254 | 0.01215 | -0.052 | -2.0905
-2 | 0.0204 | 0.01252 | -0.0491 | 1.6294
-1.5 | 0.0679 | 0.01303 | -0.0466 | 5.2111
-1 | 0.1186 | 0.01336 | -0.0447 | 8.8772
-0.5 | 0.1727 | 0.01349 | -0.0447 | 12.8021
0 | 0.2231 | 0.01371 | -0.0441 | 16.2728
0.5 | 0.2763 | 0.01386 | -0.0439 | 19.9351
1 | 0.3317 | 0.01396 | -0.0438 | 23.7607
1.5 | 0.3786 | 0.01439 | -0.0427 | 26.3099
2 | 0.4298 | 0.01461 | -0.0421 | 29.4182
2.5 | 0.4854 | 0.01472 | -0.0421 | 32.9755
3 | 0.5355 | 0.01526 | -0.0417 | 35.0917
3.5 | 0.6013 | 0.01546 | -0.044 | 38.8939
4 | 0.6782 | 0.01543 | -0.0482 | 43.9533
4.5 | 0.7548 | 0.01555 | -0.0532 | 48.5402
5 | 0.8405 | 0.01468 | -0.0587 | 57.2548
5.5 | 0.9223 | 0.01405 | -0.0638 | 65.6441
6 | 1.0047 | 0.01306 | -0.0689 | 76.9296
6.5 | 1.0294 | 0.01279 | -0.0634 | 80.4848
7 | 1.0548 | 0.01266 | -0.0577 | 83.3175
7.5 | 1.0799 | 0.01274 | -0.0518 | 84.7645
8 | 1.0685 | 0.01422 | -0.0399 | 75.1406
8.5 | 1.0341 | 0.01684 | -0.0262 | 61.4074
9 | 1.0127 | 0.02045 | -0.0176 | 49.5208
9.5 | 1.0015 | 0.02436 | -0.0116 | 41.1125
10 | 0.9998 | 0.02808 | -0.0071 | 35.6054
10.5 | 1.0059 | 0.03149 | -0.0036 | 31.9435
11 | 1.0206 | 0.03442 | -0.001 | 29.6514
11.5 | 1.0351 | 0.03747 | 0.0016 | 27.6248
12 | 1.0509 | 0.04055 | 0.004 | 25.9162
12.5 | 1.0738 | 0.04322 | 0.0058 | 24.845
13 | 1.1013 | 0.04578 | 0.0079 | 24.0564
13.5 | 1.1293 | 0.04845 | 0.0095 | 23.3086
14 | 1.1652 | 0.05121 | 0.0109 | 22.7534
14.5 | 1.1828 | 0.05515 | 0.0124 | 21.447
15 | 1.1955 | 0.05996 | 0.0137 | 19.9383
15.5 | 1.1974 | 0.06577 | 0.0147 | 18.2059
16 | 1.1969 | 0.0718 | 0.015 | 16.6699
16.5 | 1.1862 | 0.07918 | 0.0145 | 14.9811
17 | 1.1692 | 0.08818 | 0.0131 | 13.2592
17.5 | 1.1314 | 0.10016 | 0.0095 | 11.2959
18 | 1.091 | 0.11332 | 0.0032 | 9.6276
18.5 | 0.9094 | 0.1651 | -0.0283 | 5.5082
19 | 0.837 | 0.20954 | -0.0492 | 3.9945
19.5 | 0.8635 | 0.21314 | -0.0489 | 4.0513
20 | 0.851 | 0.22717 | -0.0597 | 3.7461

## 21. Re 250k Mach 0.25 (1)
BIGFOIL.COM POLAR EXPORT
GA 40A315
GA 40A315 |  |  |  | Cl Max: | 1.317 | at alpha= | 10 | deg
JavaFoil+Calcfoil stall+Eppler ext transition |  |  |  | L/D Max: | 72.003 | at alpha= | 5.5 | deg
Re: | 250000 |  |  | Cd Min: | 0.0092 | at alpha= | -1 | deg
Mach: | 0.25 |  |  | Cl=0 at alpha= | -2.3492 | deg
|  |  |  | @ Cl=0.1, Cd= | 0.011374
|  |  |  | @ Cl=0.4, Cd= | 0.0095472
|  |  |  | @ Cl=0.6, Cd= | 0.010543
alpha (deg) | Cl | Cd | Cm | Cl/Cd
-15 | -0.267 | 0.16693 | -0.008 | -1.598
-14.5 | -0.317 | 0.14931 | -0.008 | -2.123
-14 | -0.362 | 0.14478 | -0.009 | -2.499
-13.5 | -0.402 | 0.13103 | -0.009 | -3.069
-13 | -0.438 | 0.11945 | -0.01 | -3.665
-12.5 | -0.469 | 0.11075 | -0.01 | -4.232
-12 | -0.494 | 0.1012 | -0.01 | -4.886
-11.5 | -0.515 | 0.09467 | -0.011 | -5.436
-11 | -0.529 | 0.08907 | -0.011 | -5.935
-10.5 | -0.537 | 0.07864 | -0.012 | -6.823
-10 | -0.538 | 0.07293 | -0.012 | -7.379
-9.5 | -0.533 | 0.06826 | -0.013 | -7.811
-9 | -0.522 | 0.06325 | -0.013 | -8.255
-8.5 | -0.505 | 0.05979 | -0.013 | -8.446
-8 | -0.482 | 0.05695 | -0.012 | -8.456
-7.5 | -0.454 | 0.05325 | -0.012 | -8.524
-7 | -0.422 | 0.04959 | -0.013 | -8.504
-6.5 | -0.386 | 0.04622 | -0.013 | -8.341
-6 | -0.347 | 0.04352 | -0.016 | -7.965
-5.5 | -0.305 | 0.04055 | -0.018 | -7.517
-5 | -0.262 | 0.03744 | -0.023 | -6.992
-4.5 | -0.213 | 0.03737 | -0.017 | -5.691
-4 | -0.165 | 0.03589 | -0.018 | -4.588
-3.5 | -0.116 | 0.03423 | -0.02 | -3.379
-3 | -0.081 | 0.01189 | -0.045 | -6.809
-2.5 | -0.019 | 0.01172 | -0.046 | -1.59
-2 | 0.044 | 0.01157 | -0.047 | 3.808
-1.5 | 0.107 | 0.01135 | -0.049 | 9.426
-1 | 0.17 | 0.0092 | -0.05 | 18.493
-0.5 | 0.233 | 0.00973 | -0.051 | 23.969
0 | 0.299 | 0.00941 | -0.052 | 31.758
0.5 | 0.362 | 0.00947 | -0.053 | 38.257
1 | 0.426 | 0.0096 | -0.054 | 44.374
1.5 | 0.49 | 0.00952 | -0.055 | 51.418
2 | 0.542 | 0.01035 | -0.055 | 52.374
2.5 | 0.602 | 0.01055 | -0.056 | 57.092
3 | 0.662 | 0.01086 | -0.057 | 60.955
3.5 | 0.718 | 0.01111 | -0.058 | 64.569
4 | 0.775 | 0.01149 | -0.059 | 67.481
4.5 | 0.831 | 0.01201 | -0.059 | 69.16
5 | 0.886 | 0.01255 | -0.06 | 70.602
5.5 | 0.94 | 0.01305 | -0.061 | 72.003
6 | 0.991 | 0.01376 | -0.062 | 71.966
6.5 | 1.057 | 0.02058 | -0.064 | 51.345
7 | 1.105 | 0.02165 | -0.065 | 51.051
7.5 | 1.151 | 0.02286 | -0.066 | 50.349
8 | 1.193 | 0.02438 | -0.066 | 48.93
8.5 | 1.231 | 0.02523 | -0.067 | 48.812
9 | 1.265 | 0.02669 | -0.068 | 47.408
9.5 | 1.294 | 0.02843 | -0.069 | 45.509
10 | 1.317 | 0.03003 | -0.07 | 43.869
10.5 | 1.135 | 0.07082 | -0.036 | 16.026
11 | 1.143 | 0.07628 | -0.031 | 14.985
11.5 | 1.149 | 0.08184 | -0.031 | 14.036
12 | 1.147 | 0.08736 | -0.027 | 13.126
12.5 | 1.14 | 0.0939 | -0.028 | 12.14
13 | 1.127 | 0.10131 | -0.027 | 11.121
13.5 | 1.107 | 0.10902 | -0.028 | 10.153
14 | 1.081 | 0.11772 | -0.028 | 9.18
14.5 | 1.048 | 0.12829 | -0.028 | 8.17
15 | 1.01 | 0.14023 | -0.029 | 7.201

## 22. Re 250k Mach 0.25 (2)
BIGFOIL.COM POLAR EXPORT
GA 40A315
GA 40A315 |  |  |  | Cl Max: | 1.1447 | at alpha= | 14 | deg
XFOIL ncrit=9 |  |  |  | L/D Max: | 82.0122 | at alpha= | 7 | deg
Re: | 250000 |  |  | Cd Min: | 0.22996 | at alpha= | -20 | deg
Mach: | 0.25 |  |  | Cl=0 at alpha= | -2.2481 | deg
|  |  |  | @ Cl=0.1, Cd= | 0.013554
|  |  |  | @ Cl=0.4, Cd= | 0.014984
|  |  |  | @ Cl=0.6, Cd= | 0.015956
alpha (deg) | Cl | Cd | Cm | Cl/Cd
-20 | -0.5689 | 0.22996 | 0.0068 | -2.4739
-19.5 | -0.547 | 0.22286 | 0.0045 | -2.4545
-19 | -0.5289 | 0.21669 | 0.001 | -2.4408
-18.5 | -0.5116 | 0.21037 | -0.0028 | -2.4319
-18 | -0.4951 | 0.20383 | -0.0069 | -2.429
-17.5 | -0.4924 | 0.19824 | -0.0141 | -2.4839
-17 | -0.4668 | 0.18991 | -0.0154 | -2.458
-16.5 | -0.4476 | 0.1836 | -0.0179 | -2.4379
-16 | -0.4317 | 0.17708 | -0.0213 | -2.4379
-15.5 | -0.4278 | 0.17037 | -0.0275 | -2.511
-15 | -0.4203 | 0.16243 | -0.0322 | -2.5876
-14.5 | -0.3941 | 0.15568 | -0.0325 | -2.5315
-14 | -0.3793 | 0.14914 | -0.0353 | -2.5432
-13.5 | -0.3695 | 0.14195 | -0.039 | -2.603
-13 | -0.3809 | 0.13251 | -0.0482 | -2.8745
-12.5 | -0.3618 | 0.1252 | -0.0484 | -2.8898
-12 | -0.3452 | 0.11919 | -0.0501 | -2.8962
-11.5 | -0.3224 | 0.10793 | -0.0633 | -2.9871
-11 | -0.3067 | 0.09519 | -0.0765 | -3.222
-10.5 | -0.2827 | 0.08901 | -0.0801 | -3.176
-10 | -0.3072 | 0.07616 | -0.091 | -4.0336
-9.5 | -0.3599 | 0.06655 | -0.0969 | -5.408
-9 | -0.4212 | 0.06279 | -0.0914 | -6.7081
-8.5 | -0.4178 | 0.05403 | -0.0906 | -7.7327
-8 | -0.4105 | 0.04938 | -0.0879 | -8.3131
-7.5 | -0.4238 | 0.0494 | -0.0799 | -8.5789
-7 | -0.396 | 0.03983 | -0.0801 | -9.9423
-6.5 | -0.3737 | 0.03085 | -0.0735 | -12.1135
-6 | -0.3333 | 0.02617 | -0.0707 | -12.736
-5.5 | -0.2821 | 0.02264 | -0.069 | -12.4602
-5 | -0.2282 | 0.02055 | -0.0682 | -11.1046
-4.5 | -0.1752 | 0.01876 | -0.0671 | -9.339
-4 | -0.1273 | 0.01736 | -0.0655 | -7.3329
-3.5 | -0.0839 | 0.01631 | -0.0632 | -5.1441
-3 | -0.0382 | 0.01545 | -0.0613 | -2.4725
-2.5 | -0.0198 | 0.01269 | -0.0554 | -1.5603
-2 | 0.0195 | 0.01282 | -0.0509 | 1.5211
-1.5 | 0.0699 | 0.01328 | -0.0484 | 5.2636
-1 | 0.1215 | 0.01375 | -0.0461 | 8.8364
-0.5 | 0.1729 | 0.01401 | -0.0454 | 12.3412
0 | 0.2276 | 0.01415 | -0.0451 | 16.0848
0.5 | 0.2844 | 0.01426 | -0.0451 | 19.9439
1 | 0.3332 | 0.01468 | -0.044 | 22.6975
1.5 | 0.3851 | 0.01495 | -0.0433 | 25.7592
2 | 0.4412 | 0.01508 | -0.0431 | 29.2573
2.5 | 0.4871 | 0.01567 | -0.0416 | 31.0849
3 | 0.5422 | 0.01594 | -0.0414 | 34.0151
3.5 | 0.6123 | 0.01596 | -0.0437 | 38.3647
4 | 0.6781 | 0.01663 | -0.0466 | 40.7757
4.5 | 0.771 | 0.01602 | -0.0528 | 48.1273
5 | 0.8588 | 0.01511 | -0.0579 | 56.8365
5.5 | 0.9445 | 0.01442 | -0.063 | 65.4993
6 | 1.029 | 0.01342 | -0.0679 | 76.6766
6.5 | 1.0492 | 0.01321 | -0.0612 | 79.4247
7 | 1.0719 | 0.01307 | -0.0543 | 82.0122
7.5 | 1.082 | 0.0135 | -0.0452 | 80.1481
8.5 | 1.0113 | 0.01942 | -0.0186 | 52.0752
9 | 0.9928 | 0.02364 | -0.0117 | 41.9966
9.5 | 0.9833 | 0.02786 | -0.0064 | 35.2943
10 | 0.9849 | 0.03167 | -0.0024 | 31.0988
10.5 | 0.9954 | 0.03504 | 0.0007 | 28.4075
11 | 1.0067 | 0.03849 | 0.0036 | 26.1548
11.5 | 1.0268 | 0.04145 | 0.0058 | 24.772
12 | 1.0478 | 0.04447 | 0.0083 | 23.562
12.5 | 1.0717 | 0.0474 | 0.0103 | 22.6097
13 | 1.1017 | 0.05035 | 0.0127 | 21.8808
13.5 | 1.1255 | 0.05395 | 0.0145 | 20.8619
14 | 1.1447 | 0.05852 | 0.016 | 19.5608
14.5 | 1.1435 | 0.06484 | 0.0171 | 17.6357
15 | 1.1303 | 0.07272 | 0.0172 | 15.5432
15.5 | 1.1037 | 0.08261 | 0.0156 | 13.3604
16 | 1.0687 | 0.09453 | 0.0119 | 11.3054
16.5 | 1.0271 | 0.10883 | 0.0054 | 9.4377
17 | 0.977 | 0.12683 | -0.0049 | 7.7032
17.5 | 0.9207 | 0.14959 | -0.0191 | 6.1548
18 | 0.8364 | 0.19589 | -0.0405 | 4.2697
18.5 | 0.829 | 0.20907 | -0.0494 | 3.9652
19 | 0.8423 | 0.21623 | -0.0534 | 3.8954

## 23. Re 250k Mach 0.50 (1)
BIGFOIL.COM POLAR EXPORT
GA 40A315
GA 40A315 |  |  |  | Cl Max: | 1.255 | at alpha= | 20 | deg
JavaFoil+Calcfoil stall+Eppler ext transition |  |  |  | L/D Max: | 66.19 | at alpha= | 5.5 | deg
Re: | 250000 |  |  | Cd Min: | 0.00978 | at alpha= | -1 | deg
Mach: | 0.5 |  |  | Cl=0 at alpha= | -2.35 | deg
|  |  |  | @ Cl=0.1, Cd= | 0.012105
|  |  |  | @ Cl=0.4, Cd= | 0.010844
|  |  |  | @ Cl=0.6, Cd= | 0.011808
alpha (deg) | Cl | Cd | Cm | Cl/Cd
-20 | -0.981 | 0.2735 | -0.007 | -3.585
-19.5 | -0.954 | 0.26927 | -0.007 | -3.543
-19 | -0.927 | 0.24643 | -0.008 | -3.763
-18.5 | -0.897 | 0.24178 | -0.008 | -3.708
-18 | -0.869 | 0.23084 | -0.008 | -3.767
-17.5 | -0.842 | 0.22803 | -0.009 | -3.694
-17 | -0.815 | 0.21941 | -0.009 | -3.716
-16.5 | -0.788 | 0.21519 | -0.01 | -3.664
-16 | -0.761 | 0.20668 | -0.01 | -3.683
-15.5 | -0.734 | 0.20163 | -0.011 | -3.641
-15 | -0.707 | 0.19992 | -0.011 | -3.536
-14.5 | -0.68 | 0.20181 | -0.012 | -3.367
-14 | -0.652 | 0.18319 | -0.012 | -3.56
-13.5 | -0.624 | 0.1714 | -0.012 | -3.639
-13 | -0.595 | 0.16112 | -0.012 | -3.696
-12.5 | -0.568 | 0.15709 | -0.012 | -3.615
-12 | -0.54 | 0.15536 | -0.013 | -3.478
-11.5 | -0.513 | 0.15218 | -0.013 | -3.37
-11 | -0.485 | 0.14907 | -0.014 | -3.255
-10.5 | -0.457 | 0.14442 | -0.014 | -3.168
-10 | -0.43 | 0.14153 | -0.015 | -3.036
-9.5 | -0.402 | 0.13865 | -0.015 | -2.899
-9 | -0.374 | 0.11591 | -0.015 | -3.224
-8.5 | -0.346 | 0.11343 | -0.015 | -3.048
-8 | -0.318 | 0.11139 | -0.016 | -2.853
-7.5 | -0.29 | 0.09605 | -0.016 | -3.018
-7 | -0.262 | 0.06482 | -0.017 | -4.04
-6.5 | -0.234 | 0.05565 | -0.017 | -4.202
-6 | -0.318 | 0.05522 | -0.015 | -5.766
-5.5 | -0.31 | 0.04632 | -0.015 | -6.685
-5 | -0.275 | 0.04159 | -0.016 | -6.623
-4.5 | -0.232 | 0.03834 | -0.021 | -6.041
-4 | -0.224 | 0.01329 | -0.048 | -16.837
-3.5 | -0.128 | 0.03531 | -0.02 | -3.625
-3 | -0.073 | 0.03389 | -0.022 | -2.155
-2.5 | -0.021 | 0.01246 | -0.052 | -1.668
-2 | 0.049 | 0.01228 | -0.053 | 4
-1.5 | 0.119 | 0.01204 | -0.054 | 9.92
-1 | 0.19 | 0.00978 | -0.056 | 19.453
-0.5 | 0.261 | 0.01004 | -0.057 | 25.961
0 | 0.327 | 0.01066 | -0.057 | 30.658
0.5 | 0.395 | 0.01084 | -0.058 | 36.415
1 | 0.462 | 0.0109 | -0.059 | 42.431
1.5 | 0.529 | 0.01137 | -0.06 | 46.488
2 | 0.595 | 0.01178 | -0.061 | 50.5
2.5 | 0.661 | 0.01215 | -0.061 | 54.39
3 | 0.727 | 0.01246 | -0.062 | 58.294
3.5 | 0.788 | 0.01297 | -0.063 | 60.74
4 | 0.851 | 0.01357 | -0.064 | 62.691
4.5 | 0.913 | 0.01418 | -0.065 | 64.378
5 | 0.973 | 0.01494 | -0.066 | 65.077
5.5 | 1.032 | 0.01559 | -0.067 | 66.19
6 | 1.099 | 0.02374 | -0.069 | 46.281
6.5 | 1.146 | 0.02524 | -0.07 | 45.411
7 | 1.185 | 0.02733 | -0.071 | 43.351
7.5 | 1.21 | 0.02959 | -0.072 | 40.898
8 | 1.213 | 0.03175 | -0.073 | 38.194
8.5 | 0.993 | 0.06123 | -0.027 | 16.224
9 | 0.685 | 0.06763 | -0.033 | 10.131
9.5 | 0.666 | 0.07774 | -0.03 | 8.571
10 | 0.694 | 0.0933 | -0.032 | 7.442
10.5 | 0.722 | 0.14057 | -0.033 | 5.139
11 | 0.75 | 0.1441 | -0.034 | 5.204
11.5 | 0.779 | 0.14928 | -0.037 | 5.215
12 | 0.806 | 0.15283 | -0.038 | 5.274
12.5 | 0.834 | 0.15931 | -0.039 | 5.233
13 | 0.861 | 0.16879 | -0.04 | 5.102
13.5 | 0.891 | 0.19113 | -0.045 | 4.662
14 | 0.919 | 0.19296 | -0.046 | 4.761
14.5 | 0.946 | 0.20553 | -0.046 | 4.603
15 | 0.973 | 0.21136 | -0.047 | 4.605
15.5 | 1.001 | 0.21439 | -0.048 | 4.669
16 | 1.029 | 0.21932 | -0.05 | 4.691
16.5 | 1.061 | 0.23428 | -0.055 | 4.528
17 | 1.087 | 0.2466 | -0.055 | 4.409
17.5 | 1.114 | 0.25271 | -0.056 | 4.41
18 | 1.141 | 0.2564 | -0.056 | 4.451
18.5 | 1.168 | 0.2614 | -0.057 | 4.47
19 | 1.195 | 0.27374 | -0.058 | 4.367
19.5 | 1.225 | 0.27977 | -0.061 | 4.379
20 | 1.255 | 0.28891 | -0.063 | 4.342

## 24. Re 250k Mach 0.50 (2)
BIGFOIL.COM POLAR EXPORT
GA 40A315
GA 40A315 |  |  |  | Cl Max: | 1.0506 | at alpha= | 6 | deg
XFOIL ncrit=9 |  |  |  | L/D Max: | 63.442 | at alpha= | 6 | deg
Re: | 250000 |  |  | Cd Min: | 0.2488 | at alpha= | -20 | deg
Mach: | 0.5 |  |  | Cl=0 at alpha= | -2.6593 | deg
|  |  |  | @ Cl=0.1, Cd= | 0.015267
|  |  |  | @ Cl=0.4, Cd= | 0.018892
|  |  |  | @ Cl=0.6, Cd= | 0.021135
alpha (deg) | Cl | Cd | Cm | Cl/Cd
-20 | -0.5992 | 0.2488 | 0.013 | -2.4084
-19.5 | -0.5771 | 0.24143 | 0.0082 | -2.3903
-19 | -0.5556 | 0.23384 | 0.0031 | -2.376
-18.5 | -0.5391 | 0.22744 | -0.0035 | -2.3703
-18 | -0.5153 | 0.21882 | -0.0073 | -2.3549
-17.5 | -0.4913 | 0.21109 | -0.0106 | -2.3274
-17 | -0.4697 | 0.20384 | -0.0149 | -2.3043
-16.5 | -0.45 | 0.19644 | -0.0198 | -2.2908
-15.5 | -0.41 | 0.18123 | -0.0284 | -2.2623
-15 | -0.389 | 0.17399 | -0.0322 | -2.2358
-14.5 | -0.3703 | 0.16662 | -0.0368 | -2.2224
-14 | -0.3686 | 0.16011 | -0.045 | -2.3022
-13.5 | -0.3377 | 0.15111 | -0.0466 | -2.2348
-13 | -0.2928 | 0.14135 | -0.0577 | -2.0715
-12.5 | -0.2713 | 0.1321 | -0.0693 | -2.0537
-12 | -0.2569 | 0.12334 | -0.0749 | -2.0829
-11.5 | -0.2315 | 0.11707 | -0.0755 | -1.9774
-11 | -0.2424 | 0.10929 | -0.0836 | -2.218
-10.5 | -0.2212 | 0.10166 | -0.0835 | -2.1759
-10 | -0.2071 | 0.0952 | -0.0853 | -2.1754
-9 | -0.2107 | 0.07865 | -0.0945 | -2.679
-8.5 | -0.208 | 0.07134 | -0.0977 | -2.9156
-8 | -0.2901 | 0.06226 | -0.1076 | -4.6595
-7.5 | -0.2742 | 0.0535 | -0.1078 | -5.1252
-6.5 | -0.3185 | 0.03897 | -0.0979 | -8.173
-6 | -0.311 | 0.03417 | -0.0924 | -9.1016
-5.5 | -0.2865 | 0.02954 | -0.0872 | -9.6987
-5 | -0.2452 | 0.02559 | -0.0833 | -9.5819
-4.5 | -0.1897 | 0.02285 | -0.0807 | -8.302
-4 | -0.128 | 0.02029 | -0.0792 | -6.3085
-3.5 | -0.0769 | 0.01901 | -0.0765 | -4.0452
-3 | -0.0325 | 0.01774 | -0.0727 | -1.832
-2.5 | 0.0152 | 0.01688 | -0.0695 | 0.90047
-2 | 0.0247 | 0.0146 | -0.0614 | 1.6918
-1.5 | 0.0666 | 0.01488 | -0.0551 | 4.4758
-1 | 0.1244 | 0.01555 | -0.0518 | 8
-0.5 | 0.1682 | 0.0165 | -0.0479 | 10.1939
0 | 0.2288 | 0.01667 | -0.0473 | 13.7253
0.5 | 0.2872 | 0.01703 | -0.0464 | 16.8644
1 | 0.3258 | 0.01799 | -0.043 | 18.1101
1.5 | 0.3884 | 0.01817 | -0.0425 | 21.3759
2 | 0.412 | 0.01964 | -0.037 | 20.9776
2.5 | 0.4766 | 0.01972 | -0.0366 | 24.1684
3.5 | 0.5851 | 0.02097 | -0.0338 | 27.9018
4.5 | 0.747 | 0.02276 | -0.0424 | 32.8207
5 | 0.8874 | 0.01972 | -0.0503 | 45
5.5 | 1.0022 | 0.01814 | -0.0562 | 55.2481
6 | 1.0506 | 0.01656 | -0.051 | 63.442
6.5 | 1.0435 | 0.01657 | -0.0375 | 62.9753
7 | 1.0432 | 0.01748 | -0.0267 | 59.6796
7.5 | 1.0213 | 0.02044 | -0.0157 | 49.9658
8 | 0.9817 | 0.02576 | -0.0067 | 38.1095
8.5 | 0.956 | 0.03115 | -0.0003 | 30.6902
9 | 0.9463 | 0.03621 | 0.0043 | 26.1337
9.5 | 0.9481 | 0.04093 | 0.0079 | 23.1639
10 | 0.9584 | 0.04529 | 0.0111 | 21.1614
10.5 | 0.9748 | 0.04935 | 0.0142 | 19.7528
11 | 0.9954 | 0.05333 | 0.0174 | 18.6649

## 25. Re 500k Mach 0.00 (1)
BIGFOIL.COM POLAR EXPORT
GA 40A315
GA 40A315 |  |  |  | Cl Max: | 1.423 | at alpha= | 13 | deg
JavaFoil+Calcfoil stall+Eppler ext transition |  |  |  | L/D Max: | 116.084 | at alpha= | 6 | deg
Re: | 500000 |  |  | Cd Min: | 0.00707 | at alpha= | -1 | deg
Mach: | 0 |  |  | Cl=0 at alpha= | -2.3525 | deg
|  |  |  | @ Cl=0.1, Cd= | 0.0094625
|  |  |  | @ Cl=0.4, Cd= | 0.0072639
|  |  |  | @ Cl=0.6, Cd= | 0.0077416
alpha (deg) | Cl | Cd | Cm | Cl/Cd
-18 | -0.533 | 0.16301 | -0.006 | -3.272
-17.5 | -0.548 | 0.15381 | -0.006 | -3.565
-17 | -0.563 | 0.15055 | -0.007 | -3.738
-16.5 | -0.577 | 0.1417 | -0.007 | -4.07
-16 | -0.59 | 0.13422 | -0.007 | -4.395
-15.5 | -0.602 | 0.12722 | -0.008 | -4.731
-15 | -0.613 | 0.12053 | -0.008 | -5.082
-14.5 | -0.622 | 0.11524 | -0.008 | -5.394
-14 | -0.629 | 0.10851 | -0.009 | -5.795
-13.5 | -0.634 | 0.10202 | -0.009 | -6.214
-13 | -0.637 | 0.09718 | -0.009 | -6.552
-12.5 | -0.637 | 0.09031 | -0.01 | -7.05
-12 | -0.634 | 0.08497 | -0.01 | -7.461
-11.5 | -0.628 | 0.08032 | -0.011 | -7.818
-11 | -0.619 | 0.07585 | -0.011 | -8.155
-10.5 | -0.606 | 0.0697 | -0.012 | -8.693
-10 | -0.59 | 0.0656 | -0.012 | -8.987
-9.5 | -0.57 | 0.06199 | -0.013 | -9.188
-9 | -0.546 | 0.05806 | -0.013 | -9.407
-8.5 | -0.519 | 0.05485 | -0.014 | -9.469
-8 | -0.488 | 0.05158 | -0.012 | -9.465
-7.5 | -0.457 | 0.04893 | -0.016 | -9.331
-7 | -0.421 | 0.04599 | -0.017 | -9.149
-6.5 | -0.382 | 0.04324 | -0.017 | -8.833
-6 | -0.342 | 0.04009 | -0.019 | -8.532
-5.5 | -0.367 | 0.01136 | -0.038 | -32.303
-5 | -0.312 | 0.01105 | -0.039 | -28.251
-4.5 | -0.255 | 0.01068 | -0.041 | -23.93
-4 | -0.197 | 0.01045 | -0.042 | -18.898
-3.5 | -0.138 | 0.01024 | -0.043 | -13.516
-3 | -0.079 | 0.00999 | -0.044 | -7.861
-2.5 | -0.018 | 0.00985 | -0.045 | -1.834
-2 | 0.043 | 0.00964 | -0.046 | 4.426
-1.5 | 0.104 | 0.00945 | -0.047 | 10.97
-1 | 0.165 | 0.00707 | -0.048 | 23.34
-0.5 | 0.226 | 0.00745 | -0.049 | 30.338
0 | 0.289 | 0.00726 | -0.05 | 39.847
0.5 | 0.351 | 0.00728 | -0.051 | 48.193
1 | 0.412 | 0.00726 | -0.053 | 56.831
1.5 | 0.474 | 0.00723 | -0.054 | 65.555
2 | 0.535 | 0.0077 | -0.055 | 69.508
2.5 | 0.597 | 0.00775 | -0.056 | 77.027
3 | 0.658 | 0.00758 | -0.057 | 86.846
3.5 | 0.718 | 0.0079 | -0.058 | 90.853
4 | 0.778 | 0.00806 | -0.059 | 96.504
4.5 | 0.838 | 0.00817 | -0.06 | 102.537
5 | 0.897 | 0.00835 | -0.061 | 107.433
5.5 | 0.955 | 0.0085 | -0.062 | 112.427
6 | 1.012 | 0.00872 | -0.063 | 116.084
6.5 | 1.037 | 0.0164 | -0.063 | 63.238
7 | 1.086 | 0.01748 | -0.063 | 62.122
7.5 | 1.133 | 0.0182 | -0.064 | 62.248
8 | 1.177 | 0.01927 | -0.065 | 61.05
8.5 | 1.217 | 0.02037 | -0.066 | 59.754
9 | 1.256 | 0.02149 | -0.067 | 58.413
9.5 | 1.291 | 0.02278 | -0.068 | 56.651
10 | 1.322 | 0.02411 | -0.068 | 54.854
10.5 | 1.35 | 0.02555 | -0.069 | 52.831
11 | 1.373 | 0.02715 | -0.07 | 50.592
11.5 | 1.393 | 0.02897 | -0.071 | 48.065
12 | 1.408 | 0.03063 | -0.071 | 45.97
12.5 | 1.418 | 0.03247 | -0.072 | 43.675
13 | 1.423 | 0.0347 | -0.073 | 40.993
13.5 | 1.22 | 0.09476 | -0.038 | 12.876
14 | 1.221 | 0.10096 | -0.038 | 12.095
14.5 | 1.216 | 0.10728 | -0.035 | 11.336
15 | 1.21 | 0.11272 | -0.034 | 10.735
15.5 | 1.201 | 0.12073 | -0.033 | 9.944
16 | 1.189 | 0.12731 | -0.033 | 9.341
16.5 | 1.168 | 0.13431 | -0.03 | 8.698
17 | 1.142 | 0.14256 | -0.03 | 8.011
17.5 | 1.114 | 0.14969 | -0.03 | 7.439
18 | 1.083 | 0.15868 | -0.03 | 6.827

## 26. Re 500k Mach 0.00 (2)
BIGFOIL.COM POLAR EXPORT
GA 40A315
GA 40A315 |  |  |  | Cl Max: | 1.2414 | at alpha= | 17.5 | deg
XFOIL ncrit=9 |  |  |  | L/D Max: | 111.558 | at alpha= | 6.5 | deg
Re: | 500000 |  |  | Cd Min: | 0.12282 | at alpha= | 20 | deg
Mach: | 0 |  |  | Cl=0 at alpha= | -2.4689 | deg
|  |  |  | @ Cl=0.1, Cd= | 0.0084143
|  |  |  | @ Cl=0.4, Cd= | 0.0087873
|  |  |  | @ Cl=0.6, Cd= | 0.0091258
alpha (deg) | Cl | Cd | Cm | Cl/Cd
-12.5 | -0.3581 | 0.11298 | -0.0562 | -3.1696
-12 | -0.3239 | 0.10347 | -0.0675 | -3.1304
-11.5 | -0.3241 | 0.09492 | -0.0717 | -3.4145
-11 | -0.3877 | 0.07109 | -0.0887 | -5.4537
-10.5 | -0.4334 | 0.06205 | -0.092 | -6.9847
-10 | -0.4866 | 0.05669 | -0.0876 | -8.5835
-9.5 | -0.5196 | 0.05219 | -0.0805 | -9.9559
-9 | -0.5133 | 0.04449 | -0.0788 | -11.5374
-8.5 | -0.4974 | 0.04075 | -0.076 | -12.2061
-8 | -0.4794 | 0.03667 | -0.0724 | -13.0734
-7.5 | -0.4786 | 0.02418 | -0.0636 | -19.7932
-7 | -0.4338 | 0.02077 | -0.0625 | -20.8859
-6.5 | -0.3848 | 0.01888 | -0.0618 | -20.3814
-6 | -0.3348 | 0.01732 | -0.0609 | -19.3303
-5.5 | -0.2861 | 0.01563 | -0.0601 | -18.3045
-5 | -0.2376 | 0.01458 | -0.0591 | -16.2963
-4.5 | -0.1914 | 0.01352 | -0.0577 | -14.1568
-4 | -0.1436 | 0.01273 | -0.0566 | -11.2804
-3.5 | -0.0953 | 0.01201 | -0.0555 | -7.9351
-3 | -0.0445 | 0.01152 | -0.0548 | -3.8628
-2.5 | -0.002 | 0.01016 | -0.053 | -0.19685
-2 | 0.0301 | 0.00839 | -0.0494 | 3.5876
-1.5 | 0.0815 | 0.00839 | -0.0484 | 9.7139
-1 | 0.1348 | 0.00846 | -0.0478 | 15.9338
-0.5 | 0.1896 | 0.00856 | -0.0475 | 22.1495
0 | 0.2464 | 0.00865 | -0.0479 | 28.4855
0.5 | 0.302 | 0.00868 | -0.0481 | 34.7926
1 | 0.3579 | 0.00875 | -0.0484 | 40.9029
1.5 | 0.4143 | 0.0088 | -0.0488 | 47.0795
2 | 0.4704 | 0.00895 | -0.0491 | 52.5587
2.5 | 0.5248 | 0.00902 | -0.0491 | 58.1818
3 | 0.5799 | 0.00909 | -0.0492 | 63.7954
3.5 | 0.636 | 0.00919 | -0.0495 | 69.2057
4 | 0.6879 | 0.00909 | -0.0488 | 75.6766
4.5 | 0.7402 | 0.00894 | -0.0481 | 82.7964
5 | 0.7935 | 0.00885 | -0.0476 | 89.661
5.5 | 0.8533 | 0.00876 | -0.0486 | 97.4087
6 | 0.9218 | 0.00875 | -0.0517 | 105.3486
6.5 | 0.9951 | 0.00892 | -0.056 | 111.5583
7 | 1.0462 | 0.01 | -0.0569 | 104.62
7.5 | 1.0313 | 0.01191 | -0.0448 | 86.5911
8 | 1.0171 | 0.01374 | -0.0332 | 74.0247
8.5 | 1.0136 | 0.01593 | -0.0252 | 63.6284
9 | 1.0173 | 0.01845 | -0.0195 | 55.1382
9.5 | 1.0261 | 0.02107 | -0.0151 | 48.6996
10 | 1.0421 | 0.02347 | -0.0118 | 44.4014
10.5 | 1.0613 | 0.02578 | -0.0091 | 41.1676
11 | 1.0781 | 0.02835 | -0.0065 | 38.0282
11.5 | 1.0945 | 0.03104 | -0.0041 | 35.261
12 | 1.1093 | 0.03395 | -0.0017 | 32.6745
12.5 | 1.1277 | 0.03671 | 0.0001 | 30.7192
13 | 1.1381 | 0.04023 | 0.0022 | 28.2898
13.5 | 1.1565 | 0.04323 | 0.0036 | 26.7523
14 | 1.1707 | 0.04669 | 0.0049 | 25.0739
14.5 | 1.1829 | 0.05034 | 0.0066 | 23.4982
15 | 1.1992 | 0.05384 | 0.0075 | 22.2734
15.5 | 1.2131 | 0.0577 | 0.0081 | 21.0243
16 | 1.2251 | 0.06185 | 0.0085 | 19.8076
16.5 | 1.2356 | 0.06609 | 0.0097 | 18.6957
17 | 1.2402 | 0.07151 | 0.0094 | 17.343
17.5 | 1.2414 | 0.07754 | 0.0088 | 16.0098
18 | 1.2383 | 0.08436 | 0.0077 | 14.6788
18.5 | 1.2312 | 0.09208 | 0.0057 | 13.371
19 | 1.2182 | 0.10106 | 0.0027 | 12.0542
19.5 | 1.2015 | 0.11115 | -0.0017 | 10.8097
20 | 1.179 | 0.12282 | -0.0074 | 9.5994

## 27. Re 500k Mach 0.10 (1)
BIGFOIL.COM POLAR EXPORT
GA 40A315
GA 40A315 |  |  |  | Cl Max: | 1.41 | at alpha= | 12.5 | deg
JavaFoil+Calcfoil stall+Eppler ext transition |  |  |  | L/D Max: | 115.769 | at alpha= | 6 | deg
Re: | 500000 |  |  | Cd Min: | 0.00715 | at alpha= | -1 | deg
Mach: | 0.1 |  |  | Cl=0 at alpha= | -2.3525 | deg
|  |  |  | @ Cl=0.1, Cd= | 0.0095005
|  |  |  | @ Cl=0.4, Cd= | 0.0073182
|  |  |  | @ Cl=0.6, Cd= | 0.00778
alpha (deg) | Cl | Cd | Cm | Cl/Cd
-17.5 | -0.501 | 0.1552 | -0.006 | -3.227
-17 | -0.518 | 0.15094 | -0.007 | -3.432
-16.5 | -0.535 | 0.1391 | -0.007 | -3.846
-16 | -0.551 | 0.13674 | -0.007 | -4.03
-15.5 | -0.566 | 0.12928 | -0.008 | -4.379
-15 | -0.58 | 0.12054 | -0.008 | -4.812
-14.5 | -0.592 | 0.11771 | -0.008 | -5.032
-14 | -0.603 | 0.11108 | -0.009 | -5.426
-13.5 | -0.611 | 0.10237 | -0.009 | -5.969
-13 | -0.617 | 0.09655 | -0.01 | -6.389
-12.5 | -0.62 | 0.09177 | -0.01 | -6.754
-12 | -0.62 | 0.08603 | -0.01 | -7.205
-11.5 | -0.616 | 0.07984 | -0.011 | -7.721
-11 | -0.609 | 0.07681 | -0.011 | -7.935
-10.5 | -0.599 | 0.07059 | -0.012 | -8.484
-10 | -0.584 | 0.06567 | -0.012 | -8.899
-9.5 | -0.566 | 0.06182 | -0.013 | -9.157
-9 | -0.544 | 0.05835 | -0.013 | -9.323
-8.5 | -0.518 | 0.05474 | -0.014 | -9.471
-8 | -0.488 | 0.05178 | -0.012 | -9.42
-7.5 | -0.457 | 0.04932 | -0.016 | -9.261
-7 | -0.421 | 0.04682 | -0.016 | -8.992
-6.5 | -0.383 | 0.0433 | -0.017 | -8.842
-6 | -0.342 | 0.04065 | -0.018 | -8.422
-5.5 | -0.368 | 0.01138 | -0.039 | -32.371
-5 | -0.313 | 0.01102 | -0.04 | -28.448
-4.5 | -0.208 | 0.03498 | -0.019 | -5.956
-4 | -0.198 | 0.0105 | -0.042 | -18.895
-3.5 | -0.139 | 0.01025 | -0.043 | -13.562
-3 | -0.079 | 0.01004 | -0.044 | -7.855
-2.5 | -0.018 | 0.0098 | -0.045 | -1.852
-2 | 0.043 | 0.00965 | -0.046 | 4.442
-1.5 | 0.104 | 0.00949 | -0.047 | 10.978
-1 | 0.166 | 0.00715 | -0.048 | 23.165
-0.5 | 0.227 | 0.00748 | -0.05 | 30.358
0 | 0.291 | 0.00723 | -0.051 | 40.199
0.5 | 0.353 | 0.00725 | -0.052 | 48.663
1 | 0.415 | 0.00734 | -0.053 | 56.453
1.5 | 0.476 | 0.00731 | -0.054 | 65.161
2 | 0.538 | 0.00768 | -0.055 | 70.045
2.5 | 0.6 | 0.00778 | -0.056 | 77.098
3 | 0.662 | 0.00761 | -0.057 | 86.974
3.5 | 0.721 | 0.00793 | -0.058 | 90.969
4 | 0.782 | 0.00807 | -0.059 | 96.898
4.5 | 0.842 | 0.00824 | -0.06 | 102.258
5 | 0.902 | 0.00842 | -0.062 | 107.148
5.5 | 0.96 | 0.00856 | -0.063 | 112.147
6 | 1.017 | 0.00878 | -0.064 | 115.769
6.5 | 1.041 | 0.01656 | -0.063 | 62.879
7 | 1.09 | 0.01765 | -0.064 | 61.77
7.5 | 1.137 | 0.01861 | -0.065 | 61.084
8 | 1.18 | 0.01947 | -0.065 | 60.633
8.5 | 1.221 | 0.02061 | -0.066 | 59.235
9 | 1.258 | 0.02175 | -0.067 | 57.852
9.5 | 1.293 | 0.02307 | -0.068 | 56.053
10 | 1.324 | 0.02445 | -0.069 | 54.129
10.5 | 1.35 | 0.0259 | -0.069 | 52.127
11 | 1.372 | 0.02752 | -0.07 | 49.839
11.5 | 1.39 | 0.0294 | -0.071 | 47.262
12 | 1.403 | 0.03113 | -0.072 | 45.056
12.5 | 1.41 | 0.03302 | -0.072 | 42.698
13 | 1.407 | 0.03586 | -0.073 | 39.244
13.5 | 1.215 | 0.09394 | -0.043 | 12.936
14 | 1.206 | 0.10195 | -0.036 | 11.828
14.5 | 1.2 | 0.10843 | -0.036 | 11.066
15 | 1.189 | 0.11438 | -0.033 | 10.397
15.5 | 1.177 | 0.12283 | -0.033 | 9.583
16 | 1.16 | 0.12944 | -0.029 | 8.964
16.5 | 1.136 | 0.13617 | -0.029 | 8.344
17 | 1.105 | 0.14418 | -0.029 | 7.667
17.5 | 1.072 | 0.1532 | -0.03 | 7

## 28. Re 500k Mach 0.10 (2)
BIGFOIL.COM POLAR EXPORT
GA 40A315
GA 40A315 |  |  |  | Cl Max: | 1.2302 | at alpha= | 17 | deg
XFOIL ncrit=9 |  |  |  | L/D Max: | 111.641 | at alpha= | 6.5 | deg
Re: | 500000 |  |  | Cd Min: | 0.22493 | at alpha= | -20 | deg
Mach: | 0.1 |  |  | Cl=0 at alpha= | -2.5078 | deg
|  |  |  | @ Cl=0.1, Cd= | 0.0084369
|  |  |  | @ Cl=0.4, Cd= | 0.0088223
|  |  |  | @ Cl=0.6, Cd= | 0.0091657
alpha (deg) | Cl | Cd | Cm | Cl/Cd
-20 | -0.5556 | 0.22493 | 0.0078 | -2.4701
-19.5 | -0.5409 | 0.21785 | 0.003 | -2.4829
-19 | -0.5304 | 0.21057 | -0.0023 | -2.5189
-18.5 | -0.5102 | 0.20461 | -0.0042 | -2.4935
-18 | -0.4935 | 0.19882 | -0.0073 | -2.4821
-17.5 | -0.4778 | 0.19265 | -0.0107 | -2.4801
-17 | -0.4629 | 0.18614 | -0.0141 | -2.4868
-16.5 | -0.4557 | 0.17779 | -0.0197 | -2.5631
-16 | -0.4501 | 0.16949 | -0.0249 | -2.6556
-15.5 | -0.4289 | 0.16361 | -0.0256 | -2.6215
-15 | -0.4138 | 0.15766 | -0.0279 | -2.6246
-14.5 | -0.4017 | 0.15105 | -0.0309 | -2.6594
-14 | -0.3922 | 0.14377 | -0.0343 | -2.728
-13.5 | -0.3985 | 0.13199 | -0.0418 | -3.0192
-12.5 | -0.3472 | 0.1135 | -0.0579 | -3.059
-12 | -0.3189 | 0.10451 | -0.0674 | -3.0514
-11.5 | -0.3202 | 0.09581 | -0.0715 | -3.342
-11 | -0.3817 | 0.0722 | -0.0887 | -5.2867
-10.5 | -0.4255 | 0.06315 | -0.0924 | -6.7379
-10 | -0.4755 | 0.05749 | -0.0891 | -8.271
-9 | -0.5025 | 0.04554 | -0.0807 | -11.0343
-8.5 | -0.4904 | 0.04167 | -0.0776 | -11.7687
-8 | -0.4754 | 0.03743 | -0.0738 | -12.701
-7.5 | -0.4786 | 0.0248 | -0.0647 | -19.2984
-7 | -0.4351 | 0.02122 | -0.0633 | -20.5042
-6.5 | -0.3864 | 0.01921 | -0.0625 | -20.1145
-6 | -0.3361 | 0.01748 | -0.0616 | -19.2277
-5.5 | -0.2869 | 0.01578 | -0.0608 | -18.1812
-5 | -0.2381 | 0.0147 | -0.0597 | -16.1973
-4.5 | -0.1913 | 0.01363 | -0.0583 | -14.0352
-4 | -0.1437 | 0.01279 | -0.0571 | -11.2353
-3.5 | -0.0952 | 0.01209 | -0.0559 | -7.8743
-3 | -0.0443 | 0.01158 | -0.0552 | -3.8256
-2.5 | 0.0007 | 0.01043 | -0.0537 | 0.067114
-2 | 0.0307 | 0.00844 | -0.0497 | 3.6374
-1.5 | 0.082 | 0.00841 | -0.0487 | 9.7503
-1 | 0.1356 | 0.00849 | -0.048 | 15.9717
-0.5 | 0.1907 | 0.00859 | -0.0478 | 22.2002
0 | 0.2477 | 0.00868 | -0.0482 | 28.5369
0.5 | 0.3036 | 0.00872 | -0.0484 | 34.8165
1 | 0.36 | 0.00878 | -0.0487 | 41.0023
1.5 | 0.4168 | 0.00884 | -0.049 | 47.1493
2 | 0.4728 | 0.00898 | -0.0493 | 52.6503
2.5 | 0.5277 | 0.00906 | -0.0494 | 58.245
3 | 0.5833 | 0.00913 | -0.0495 | 63.8883
3.5 | 0.6394 | 0.00925 | -0.0497 | 69.1243
4 | 0.6919 | 0.00914 | -0.049 | 75.7002
4.5 | 0.7444 | 0.00898 | -0.0482 | 82.8953
5 | 0.7976 | 0.0089 | -0.0476 | 89.618
5.5 | 0.8575 | 0.0088 | -0.0485 | 97.4432
6 | 0.9267 | 0.00879 | -0.0516 | 105.4266
6.5 | 1.0003 | 0.00896 | -0.0559 | 111.6406
7 | 1.0462 | 0.01018 | -0.0557 | 102.7701
7.5 | 1.0296 | 0.01213 | -0.0433 | 84.8805
8 | 1.0143 | 0.01399 | -0.0316 | 72.5018
8.5 | 1.0112 | 0.01631 | -0.024 | 61.9988
9 | 1.0151 | 0.01893 | -0.0185 | 53.6239
9.5 | 1.0244 | 0.0216 | -0.0142 | 47.4259
10 | 1.04 | 0.02407 | -0.0109 | 43.2073
10.5 | 1.0593 | 0.02643 | -0.0082 | 40.0795
11 | 1.0764 | 0.02903 | -0.0056 | 37.0789
11.5 | 1.0908 | 0.03192 | -0.003 | 34.1729
12 | 1.1072 | 0.03478 | -0.0008 | 31.8344
12.5 | 1.1242 | 0.03772 | 0.0011 | 29.8038
13 | 1.1361 | 0.0412 | 0.0031 | 27.5752
13.5 | 1.1538 | 0.04434 | 0.0045 | 26.0217
14 | 1.1659 | 0.04803 | 0.006 | 24.2744
14.5 | 1.1803 | 0.0516 | 0.0075 | 22.874
15 | 1.1962 | 0.05521 | 0.0085 | 21.6664
15.5 | 1.2093 | 0.05926 | 0.0091 | 20.4067
16 | 1.2203 | 0.0636 | 0.0095 | 19.1871
16.5 | 1.2284 | 0.06832 | 0.0105 | 17.9801
17 | 1.2302 | 0.07428 | 0.01 | 16.5617
17.5 | 1.2275 | 0.08099 | 0.0091 | 15.1562
18 | 1.2194 | 0.0888 | 0.0074 | 13.732
18.5 | 1.2061 | 0.09778 | 0.0046 | 12.3348
19 | 1.1865 | 0.10829 | 0.0004 | 10.9567
19.5 | 1.1636 | 0.12007 | -0.0053 | 9.691
20 | 1.1275 | 0.13526 | -0.0137 | 8.3358

## 29. Re 500k Mach 0.25 (1)
BIGFOIL.COM POLAR EXPORT
GA 40A315
GA 40A315 |  |  |  | Cl Max: | 1.354 | at alpha= | 11.5 | deg
JavaFoil+Calcfoil stall+Eppler ext transition |  |  |  | L/D Max: | 115.283 | at alpha= | 6 | deg
Re: | 500000 |  |  | Cd Min: | 0.00719 | at alpha= | -1 | deg
Mach: | 0.25 |  |  | Cl=0 at alpha= | -2.3492 | deg
|  |  |  | @ Cl=0.1, Cd= | 0.0096189
|  |  |  | @ Cl=0.4, Cd= | 0.0073837
|  |  |  | @ Cl=0.6, Cd= | 0.0079108
alpha (deg) | Cl | Cd | Cm | Cl/Cd
-15 | -0.267 | 0.14655 | -0.008 | -1.822
-14.5 | -0.317 | 0.12951 | -0.009 | -2.45
-14 | -0.362 | 0.12607 | -0.009 | -2.872
-13.5 | -0.402 | 0.11726 | -0.01 | -3.431
-13 | -0.438 | 0.10828 | -0.01 | -4.046
-12.5 | -0.469 | 0.09926 | -0.01 | -4.725
-12 | -0.495 | 0.09244 | -0.011 | -5.352
-11.5 | -0.515 | 0.08643 | -0.011 | -5.956
-11 | -0.529 | 0.08063 | -0.011 | -6.559
-10.5 | -0.537 | 0.07343 | -0.012 | -7.31
-10 | -0.538 | 0.0682 | -0.013 | -7.893
-9.5 | -0.533 | 0.06454 | -0.013 | -8.266
-9 | -0.522 | 0.05984 | -0.014 | -8.729
-8.5 | -0.505 | 0.05583 | -0.014 | -9.05
-8 | -0.482 | 0.05343 | -0.012 | -9.014
-7.5 | -0.455 | 0.0504 | -0.015 | -9.026
-7 | -0.423 | 0.04692 | -0.015 | -9.007
-6.5 | -0.387 | 0.04403 | -0.017 | -8.783
-6 | -0.347 | 0.04139 | -0.018 | -8.396
-5.5 | -0.375 | 0.01163 | -0.04 | -32.286
-5 | -0.32 | 0.01124 | -0.041 | -28.487
-4.5 | -0.213 | 0.03548 | -0.019 | -6.003
-4 | -0.203 | 0.01056 | -0.043 | -19.267
-3.5 | -0.143 | 0.01037 | -0.044 | -13.764
-3 | -0.081 | 0.01007 | -0.045 | -8.046
-2.5 | -0.019 | 0.00988 | -0.046 | -1.887
-2 | 0.044 | 0.00969 | -0.047 | 4.543
-1.5 | 0.107 | 0.00961 | -0.049 | 11.13
-1 | 0.17 | 0.00719 | -0.05 | 23.686
-0.5 | 0.233 | 0.00761 | -0.051 | 30.67
0 | 0.299 | 0.00734 | -0.052 | 40.733
0.5 | 0.362 | 0.00736 | -0.053 | 49.222
1 | 0.426 | 0.0074 | -0.054 | 57.543
1.5 | 0.49 | 0.00737 | -0.055 | 66.436
2 | 0.553 | 0.00783 | -0.057 | 70.631
2.5 | 0.617 | 0.00794 | -0.058 | 77.632
3 | 0.68 | 0.00807 | -0.059 | 84.248
3.5 | 0.741 | 0.0081 | -0.06 | 91.501
4 | 0.803 | 0.00824 | -0.061 | 97.559
4.5 | 0.865 | 0.00842 | -0.062 | 102.749
5 | 0.926 | 0.00862 | -0.063 | 107.387
5.5 | 0.985 | 0.0088 | -0.064 | 111.92
6 | 1.043 | 0.00904 | -0.066 | 115.283
6.5 | 1.063 | 0.01764 | -0.064 | 60.288
7 | 1.112 | 0.0186 | -0.065 | 59.766
7.5 | 1.157 | 0.01969 | -0.066 | 58.778
8 | 1.199 | 0.02116 | -0.067 | 56.671
8.5 | 1.237 | 0.02198 | -0.068 | 56.3
9 | 1.271 | 0.02319 | -0.069 | 54.828
9.5 | 1.3 | 0.02471 | -0.069 | 52.613
10 | 1.324 | 0.02628 | -0.07 | 50.358
10.5 | 1.341 | 0.02803 | -0.071 | 47.822
11 | 1.351 | 0.02982 | -0.072 | 45.312
11.5 | 1.354 | 0.03206 | -0.073 | 42.242
12 | 1.158 | 0.08122 | -0.042 | 14.257
12.5 | 1.144 | 0.08866 | -0.035 | 12.898
13 | 1.127 | 0.09365 | -0.028 | 12.032
13.5 | 1.107 | 0.10061 | -0.028 | 11.002
14 | 1.081 | 0.10796 | -0.028 | 10.01
14.5 | 1.048 | 0.11601 | -0.029 | 9.036
15 | 1.01 | 0.12431 | -0.031 | 8.128
15.5 | 0.966 | 0.13228 | -0.032 | 7.305
16 | 0.917 | 0.14204 | -0.032 | 6.456
16.5 | 0.852 | 0.15039 | -0.032 | 5.668

## 30. Re 500k Mach 0.25 (2)
BIGFOIL.COM POLAR EXPORT
GA 40A315
GA 40A315 |  |  |  | Cl Max: | 1.1782 | at alpha= | 15.5 | deg
XFOIL ncrit=9 |  |  |  | L/D Max: | 110.409 | at alpha= | 6.5 | deg
Re: | 500000 |  |  | Cd Min: | 0.22865 | at alpha= | -20 | deg
Mach: | 0.25 |  |  | Cl=0 at alpha= | -2.5798 | deg
|  |  |  | @ Cl=0.1, Cd= | 0.0085819
|  |  |  | @ Cl=0.4, Cd= | 0.0090481
|  |  |  | @ Cl=0.6, Cd= | 0.0094157
alpha (deg) | Cl | Cd | Cm | Cl/Cd
-20 | -0.5617 | 0.22865 | 0.0086 | -2.4566
-19.5 | -0.5466 | 0.22146 | 0.0033 | -2.4682
-19 | -0.5316 | 0.21425 | -0.001 | -2.4812
-18.5 | -0.5121 | 0.20825 | -0.0036 | -2.4591
-18 | -0.4947 | 0.20222 | -0.007 | -2.4463
-17.5 | -0.4782 | 0.19579 | -0.0106 | -2.4424
-17 | -0.4622 | 0.18907 | -0.0143 | -2.4446
-16.5 | -0.4554 | 0.18073 | -0.0205 | -2.5198
-16 | -0.4437 | 0.17293 | -0.0244 | -2.5658
-15.5 | -0.4216 | 0.16708 | -0.0255 | -2.5233
-15 | -0.4063 | 0.16079 | -0.0284 | -2.5269
-14.5 | -0.3931 | 0.15395 | -0.0316 | -2.5534
-14 | -0.3877 | 0.14546 | -0.0367 | -2.6653
-13.5 | -0.3873 | 0.13522 | -0.0431 | -2.8642
-13 | -0.3399 | 0.12585 | -0.0536 | -2.7008
-12.5 | -0.3077 | 0.11653 | -0.0636 | -2.6405
-12 | -0.2997 | 0.10942 | -0.0667 | -2.739
-11.5 | -0.3159 | 0.09594 | -0.0751 | -3.2927
-11 | -0.3242 | 0.08536 | -0.0799 | -3.798
-10.5 | -0.3248 | 0.07761 | -0.0833 | -4.185
-10 | -0.3464 | 0.06584 | -0.0912 | -5.2612
-9.5 | -0.3876 | 0.05647 | -0.0951 | -6.8638
-9 | -0.4189 | 0.0509 | -0.0926 | -8.2299
-8.5 | -0.4418 | 0.04646 | -0.0865 | -9.5093
-8 | -0.4602 | 0.04263 | -0.0786 | -10.7952
-7.5 | -0.449 | 0.03523 | -0.0754 | -12.7448
-7 | -0.4292 | 0.02708 | -0.0704 | -15.8493
-6.5 | -0.3929 | 0.0214 | -0.0668 | -18.3598
-6 | -0.3431 | 0.01881 | -0.0654 | -18.2403
-5.5 | -0.2912 | 0.01684 | -0.0642 | -17.2922
-5 | -0.2406 | 0.01538 | -0.0632 | -15.6437
-4.5 | -0.1899 | 0.01439 | -0.0619 | -13.1967
-4 | -0.1439 | 0.01319 | -0.06 | -10.9098
-3.5 | -0.0936 | 0.01253 | -0.0587 | -7.4701
-3 | -0.0437 | 0.01179 | -0.0575 | -3.7065
-2.5 | 0.0083 | 0.0112 | -0.0565 | 0.74107
-2 | 0.0329 | 0.00865 | -0.0517 | 3.8035
-1.5 | 0.0848 | 0.00856 | -0.0503 | 9.9065
-1 | 0.1402 | 0.00864 | -0.0496 | 16.2269
-0.5 | 0.197 | 0.00881 | -0.0493 | 22.361
0 | 0.2547 | 0.00886 | -0.0495 | 28.7472
0.5 | 0.3128 | 0.00892 | -0.0498 | 35.0673
1 | 0.3715 | 0.00897 | -0.0501 | 41.4158
1.5 | 0.4299 | 0.00913 | -0.0505 | 47.0865
2 | 0.4865 | 0.00921 | -0.0505 | 52.823
2.5 | 0.5438 | 0.00931 | -0.0507 | 58.4103
3 | 0.6023 | 0.00942 | -0.0509 | 63.9384
3.5 | 0.6574 | 0.00953 | -0.0506 | 68.9822
4 | 0.7145 | 0.00942 | -0.0503 | 75.8493
4.5 | 0.768 | 0.00924 | -0.0492 | 83.1169
5 | 0.8219 | 0.00915 | -0.0482 | 89.8251
5.5 | 0.8806 | 0.00902 | -0.0482 | 97.6275
6 | 0.9524 | 0.00903 | -0.0511 | 105.4707
6.5 | 1.0268 | 0.0093 | -0.055 | 110.4086
7 | 1.0426 | 0.01116 | -0.0489 | 93.4229
7.5 | 1.0154 | 0.0131 | -0.0345 | 77.5115
8 | 1.0012 | 0.0157 | -0.0247 | 63.7707
8.5 | 0.9989 | 0.01868 | -0.0183 | 53.4743
9 | 1.0034 | 0.02172 | -0.0134 | 46.1971
9.5 | 1.0151 | 0.02457 | -0.0095 | 41.3146
10 | 1.0316 | 0.02726 | -0.0063 | 37.843
10.5 | 1.0459 | 0.03022 | -0.0033 | 34.6095
11 | 1.0662 | 0.03288 | -0.0009 | 32.427
11.5 | 1.0758 | 0.03648 | 0.0019 | 29.4901
12 | 1.0948 | 0.03954 | 0.0039 | 27.6884
12.5 | 1.1042 | 0.04345 | 0.0062 | 25.4131
13 | 1.1232 | 0.04677 | 0.0078 | 24.0154
13.5 | 1.1386 | 0.0505 | 0.0094 | 22.5465
14 | 1.1496 | 0.05468 | 0.0112 | 21.0241
14.5 | 1.1636 | 0.05888 | 0.0125 | 19.7622
15 | 1.1734 | 0.06371 | 0.0133 | 18.4178
15.5 | 1.1782 | 0.06934 | 0.0133 | 16.9916
16 | 1.1774 | 0.07578 | 0.0132 | 15.5371
16.5 | 1.1649 | 0.0842 | 0.0118 | 13.8349
17 | 1.1438 | 0.09462 | 0.0085 | 12.0884
17.5 | 1.116 | 0.10683 | 0.0034 | 10.4465
18 | 1.0834 | 0.12088 | -0.0038 | 8.9626
18.5 | 1.0477 | 0.13673 | -0.013 | 7.6625
19 | 1.0006 | 0.15689 | -0.0257 | 6.3777
20 | 0.8771 | 0.22148 | -0.0566 | 3.9602

## 31. Re 500k Mach 0.50 (1)
BIGFOIL.COM POLAR EXPORT
GA 40A315
GA 40A315 |  |  |  | Cl Max: | 1.255 | at alpha= | 20 | deg
JavaFoil+Calcfoil stall+Eppler ext transition |  |  |  | L/D Max: | 97.527 | at alpha= | 5.5 | deg
Re: | 500000 |  |  | Cd Min: | 0.0076 | at alpha= | -1 | deg
Mach: | 0.5 |  |  | Cl=0 at alpha= | -2.35 | deg
|  |  |  | @ Cl=0.1, Cd= | 0.010071
|  |  |  | @ Cl=0.4, Cd= | 0.0078351
|  |  |  | @ Cl=0.6, Cd= | 0.0083635
alpha (deg) | Cl | Cd | Cm | Cl/Cd
-20 | -0.981 | 0.23098 | -0.007 | -4.246
-19.5 | -0.954 | 0.22251 | -0.007 | -4.288
-19 | -0.929 | 0.22285 | -0.008 | -4.168
-18.5 | -0.898 | 0.20466 | -0.008 | -4.387
-18 | -0.87 | 0.20064 | -0.008 | -4.337
-17.5 | -0.843 | 0.19245 | -0.009 | -4.38
-17 | -0.816 | 0.18584 | -0.009 | -4.389
-16.5 | -0.789 | 0.17862 | -0.01 | -4.415
-16 | -0.761 | 0.17312 | -0.01 | -4.398
-15.5 | -0.734 | 0.17285 | -0.011 | -4.248
-15 | -0.707 | 0.16543 | -0.011 | -4.273
-14.5 | -0.68 | 0.16395 | -0.012 | -4.145
-14 | -0.652 | 0.15526 | -0.012 | -4.202
-13.5 | -0.625 | 0.14215 | -0.012 | -4.393
-13 | -0.596 | 0.13939 | -0.012 | -4.273
-12.5 | -0.568 | 0.13299 | -0.012 | -4.271
-12 | -0.54 | 0.12823 | -0.013 | -4.214
-11.5 | -0.513 | 0.12503 | -0.013 | -4.102
-11 | -0.485 | 0.1219 | -0.014 | -3.98
-10.5 | -0.458 | 0.12025 | -0.014 | -3.805
-10 | -0.43 | 0.11736 | -0.015 | -3.662
-9.5 | -0.402 | 0.11448 | -0.015 | -3.511
-9 | -0.374 | 0.09794 | -0.015 | -3.816
-8.5 | -0.346 | 0.09545 | -0.016 | -3.624
-8 | -0.318 | 0.09246 | -0.016 | -3.439
-7.5 | -0.29 | 0.08036 | -0.016 | -3.608
-7 | -0.262 | 0.05918 | -0.017 | -4.426
-6.5 | -0.234 | 0.05119 | -0.018 | -4.569
-6 | -0.319 | 0.04587 | -0.018 | -6.954
-5.5 | -0.31 | 0.04297 | -0.015 | -7.207
-5 | -0.275 | 0.03912 | -0.016 | -7.042
-4.5 | -0.232 | 0.03606 | -0.023 | -6.436
-4 | -0.224 | 0.01141 | -0.048 | -19.616
-3.5 | -0.128 | 0.03348 | -0.021 | -3.825
-3 | -0.09 | 0.01078 | -0.051 | -8.354
-2.5 | -0.021 | 0.01046 | -0.052 | -1.987
-2 | 0.049 | 0.01026 | -0.053 | 4.791
-1.5 | 0.119 | 0.01 | -0.054 | 11.944
-1 | 0.19 | 0.0076 | -0.056 | 25.042
-0.5 | 0.261 | 0.00779 | -0.057 | 33.457
0 | 0.334 | 0.00777 | -0.058 | 42.98
0.5 | 0.405 | 0.00784 | -0.059 | 51.695
1 | 0.476 | 0.00781 | -0.061 | 60.95
1.5 | 0.547 | 0.00805 | -0.062 | 68.027
2 | 0.618 | 0.00847 | -0.063 | 72.979
2.5 | 0.689 | 0.00865 | -0.064 | 79.708
3 | 0.76 | 0.00875 | -0.066 | 86.904
3.5 | 0.81 | 0.00911 | -0.065 | 88.837
4 | 0.874 | 0.00947 | -0.066 | 92.328
4.5 | 0.937 | 0.0099 | -0.067 | 94.704
5 | 0.998 | 0.01035 | -0.068 | 96.409
5.5 | 1.058 | 0.01085 | -0.069 | 97.527
6 | 1.104 | 0.02056 | -0.07 | 53.685
6.5 | 1.151 | 0.02189 | -0.071 | 52.588
7 | 1.19 | 0.02386 | -0.072 | 49.861
7.5 | 1.215 | 0.02589 | -0.073 | 46.916
8 | 1.217 | 0.02796 | -0.074 | 43.534
8.5 | 0.993 | 0.05679 | -0.027 | 17.493
9 | 0.806 | 0.03251 | -0.075 | 24.79
9.5 | 0.667 | 0.07277 | -0.033 | 9.165
10 | 0.695 | 0.08296 | -0.032 | 8.372
10.5 | 0.722 | 0.1177 | -0.034 | 6.138
11 | 0.75 | 0.1211 | -0.034 | 6.194
11.5 | 0.779 | 0.12554 | -0.038 | 6.202
12 | 0.806 | 0.12898 | -0.038 | 6.25
12.5 | 0.834 | 0.1332 | -0.039 | 6.259
13 | 0.861 | 0.14106 | -0.04 | 6.107
13.5 | 0.892 | 0.15371 | -0.046 | 5.806
14 | 0.919 | 0.16416 | -0.046 | 5.598
14.5 | 0.947 | 0.17174 | -0.047 | 5.512
15 | 0.974 | 0.17425 | -0.048 | 5.589
15.5 | 1.002 | 0.18154 | -0.049 | 5.518
16 | 1.031 | 0.18272 | -0.052 | 5.64
16.5 | 1.063 | 0.19669 | -0.056 | 5.405
17 | 1.088 | 0.20751 | -0.055 | 5.241
17.5 | 1.115 | 0.21154 | -0.056 | 5.27
18 | 1.142 | 0.21659 | -0.057 | 5.271
18.5 | 1.169 | 0.22108 | -0.058 | 5.289
19 | 1.196 | 0.22522 | -0.059 | 5.311
19.5 | 1.228 | 0.23868 | -0.063 | 5.147
20 | 1.255 | 0.24045 | -0.063 | 5.218

## 32. Re 500k Mach 0.50 (2)
BIGFOIL.COM POLAR EXPORT
GA 40A315
GA 40A315 |  |  |  | Cl Max: | 1.0544 | at alpha= | 6.5 | deg
XFOIL ncrit=9 |  |  |  | L/D Max: | 101.021 | at alpha= | 6 | deg
Re: | 500000 |  |  | Cd Min: | 0.24762 | at alpha= | -20 | deg
Mach: | 0.5 |  |  | Cl=0 at alpha= | -2.6829 | deg
|  |  |  | @ Cl=0.1, Cd= | 0.0093449
|  |  |  | @ Cl=0.4, Cd= | 0.010059
|  |  |  | @ Cl=0.6, Cd= | 0.010696
alpha (deg) | Cl | Cd | Cm | Cl/Cd
-20 | -0.5988 | 0.24762 | 0.0111 | -2.4182
-19.5 | -0.5772 | 0.2397 | 0.0064 | -2.408
-19 | -0.5539 | 0.23231 | 0.0029 | -2.3843
-18.5 | -0.532 | 0.22512 | -0.0015 | -2.3632
-18 | -0.5103 | 0.2177 | -0.0061 | -2.3441
-17.5 | -0.4901 | 0.20962 | -0.0113 | -2.338
-17 | -0.4735 | 0.20197 | -0.0171 | -2.3444
-16.5 | -0.4507 | 0.194 | -0.0203 | -2.3232
-16 | -0.4289 | 0.18692 | -0.0238 | -2.2946
-15.5 | -0.4083 | 0.17971 | -0.0278 | -2.272
-15 | -0.3856 | 0.17153 | -0.0335 | -2.248
-14.5 | -0.3419 | 0.15855 | -0.0528 | -2.1564
-14 | -0.3146 | 0.15136 | -0.0547 | -2.0785
-13.5 | -0.297 | 0.14465 | -0.0573 | -2.0532
-13 | -0.2818 | 0.13741 | -0.0607 | -2.0508
-12.5 | -0.2694 | 0.12968 | -0.0647 | -2.0774
-12 | -0.2686 | 0.12029 | -0.0713 | -2.2329
-11.5 | -0.2479 | 0.11385 | -0.0723 | -2.1774
-11 | -0.2345 | 0.10694 | -0.0752 | -2.1928
-10.5 | -0.233 | 0.09757 | -0.0813 | -2.388
-10 | -0.2343 | 0.08781 | -0.0868 | -2.6683
-9.5 | -0.2231 | 0.08164 | -0.0884 | -2.7327
-9 | -0.2198 | 0.07399 | -0.0922 | -2.9707
-8.5 | -0.2616 | 0.05936 | -0.1063 | -4.407
-7 | -0.3395 | 0.03738 | -0.0993 | -9.0824
-6.5 | -0.3405 | 0.03273 | -0.0934 | -10.4033
-6 | -0.3296 | 0.02769 | -0.0874 | -11.9032
-5.5 | -0.2995 | 0.02302 | -0.0823 | -13.0104
-5 | -0.2517 | 0.01946 | -0.0789 | -12.9342
-4.5 | -0.1936 | 0.01703 | -0.0768 | -11.3682
-4 | -0.1366 | 0.01531 | -0.0745 | -8.9223
-3.5 | -0.0858 | 0.01405 | -0.0715 | -6.1068
-3 | -0.0352 | 0.01306 | -0.0686 | -2.6953
-2.5 | 0.0203 | 0.01239 | -0.0666 | 1.6384
-2 | 0.0763 | 0.01172 | -0.0647 | 6.5102
-1.5 | 0.0973 | 0.00934 | -0.0578 | 10.4176
-1 | 0.1576 | 0.00945 | -0.0562 | 16.6772
-0.5 | 0.2209 | 0.00965 | -0.0553 | 22.8912
0 | 0.2866 | 0.00982 | -0.0554 | 29.1853
0.5 | 0.3502 | 0.00996 | -0.0553 | 35.1606
1 | 0.4153 | 0.01009 | -0.0554 | 41.1596
1.5 | 0.482 | 0.01024 | -0.0557 | 47.0703
2 | 0.545 | 0.01051 | -0.0554 | 51.8554
2.5 | 0.6071 | 0.01072 | -0.0549 | 56.6325
3 | 0.6732 | 0.01085 | -0.0548 | 62.0461
3.5 | 0.7345 | 0.01107 | -0.0538 | 66.3505
4 | 0.8014 | 0.01092 | -0.0531 | 73.3883
4.5 | 0.862 | 0.01067 | -0.051 | 80.7873
5 | 0.9202 | 0.01052 | -0.0484 | 87.4715
5.5 | 0.974 | 0.01027 | -0.0446 | 94.8393
6 | 1.0486 | 0.01038 | -0.0451 | 101.0212
6.5 | 1.0544 | 0.01231 | -0.0364 | 85.6539
7 | 1.0059 | 0.01643 | -0.0225 | 61.2234
8 | 0.9666 | 0.02559 | -0.0075 | 37.7726
9 | 0.9752 | 0.0335 | 0.0016 | 29.1104
9.5 | 0.9892 | 0.03733 | 0.005 | 26.4988
10 | 1.0027 | 0.04144 | 0.0081 | 24.1964
10.5 | 1.0137 | 0.04591 | 0.011 | 22.0802
11 | 1.0288 | 0.05028 | 0.0137 | 20.4614
11.5 | 1.0398 | 0.05515 | 0.0163 | 18.854

## 33. Re 750k Mach 0.00 (1)
BIGFOIL.COM POLAR EXPORT
GA 40A315
GA 40A315 |  |  |  | Cl Max: | 1.431 | at alpha= | 13.5 | deg
JavaFoil+Calcfoil stall+Eppler ext transition |  |  |  | L/D Max: | 132.204 | at alpha= | 6 | deg
Re: | 750000 |  |  | Cd Min: | 0.00627 | at alpha= | -1 | deg
Mach: | 0 |  |  | Cl=0 at alpha= | -2.3525 | deg
|  |  |  | @ Cl=0.1, Cd= | 0.0086125
|  |  |  | @ Cl=0.4, Cd= | 0.0064261
|  |  |  | @ Cl=0.6, Cd= | 0.0067726
alpha (deg) | Cl | Cd | Cm | Cl/Cd
-18 | -0.534 | 0.15289 | -0.006 | -3.491
-17.5 | -0.549 | 0.14582 | -0.007 | -3.763
-17 | -0.563 | 0.14007 | -0.007 | -4.023
-16.5 | -0.577 | 0.13353 | -0.007 | -4.324
-16 | -0.59 | 0.12643 | -0.008 | -4.669
-15.5 | -0.602 | 0.12157 | -0.008 | -4.954
-15 | -0.613 | 0.11538 | -0.008 | -5.314
-14.5 | -0.622 | 0.10921 | -0.009 | -5.695
-14 | -0.629 | 0.10504 | -0.009 | -5.99
-13.5 | -0.634 | 0.09949 | -0.009 | -6.377
-13 | -0.637 | 0.09245 | -0.01 | -6.891
-12.5 | -0.637 | 0.08755 | -0.01 | -7.277
-12 | -0.635 | 0.08195 | -0.011 | -7.743
-11.5 | -0.628 | 0.07732 | -0.011 | -8.127
-11 | -0.619 | 0.07319 | -0.012 | -8.458
-10.5 | -0.607 | 0.06783 | -0.013 | -8.946
-10 | -0.591 | 0.06408 | -0.013 | -9.216
-9.5 | -0.57 | 0.06009 | -0.014 | -9.494
-9 | -0.547 | 0.05747 | -0.014 | -9.52
-8.5 | -0.52 | 0.05341 | -0.015 | -9.741
-8 | -0.49 | 0.0502 | -0.016 | -9.763
-7.5 | -0.457 | 0.04757 | -0.017 | -9.612
-7 | -0.518 | 0.01207 | -0.035 | -42.925
-6.5 | -0.47 | 0.01116 | -0.036 | -42.135
-6 | -0.42 | 0.01085 | -0.037 | -38.71
-5.5 | -0.367 | 0.01044 | -0.038 | -35.156
-5 | -0.312 | 0.01016 | -0.039 | -30.738
-4.5 | -0.256 | 0.0098 | -0.041 | -26.076
-4 | -0.197 | 0.00958 | -0.042 | -20.613
-3.5 | -0.138 | 0.00942 | -0.043 | -14.696
-3 | -0.079 | 0.00912 | -0.044 | -8.61
-2.5 | -0.018 | 0.00899 | -0.045 | -2.009
-2 | 0.043 | 0.00879 | -0.046 | 4.854
-1.5 | 0.104 | 0.0086 | -0.047 | 12.054
-1 | 0.165 | 0.00627 | -0.048 | 26.329
-0.5 | 0.226 | 0.00655 | -0.049 | 34.498
0 | 0.289 | 0.00638 | -0.05 | 45.329
0.5 | 0.351 | 0.00641 | -0.051 | 54.733
1 | 0.412 | 0.00643 | -0.053 | 64.118
1.5 | 0.474 | 0.00636 | -0.054 | 74.537
2 | 0.535 | 0.00679 | -0.055 | 78.889
2.5 | 0.597 | 0.00678 | -0.056 | 88.091
3 | 0.658 | 0.00663 | -0.057 | 99.306
3.5 | 0.718 | 0.00692 | -0.058 | 103.724
4 | 0.778 | 0.00706 | -0.059 | 110.294
4.5 | 0.838 | 0.00718 | -0.06 | 116.702
5 | 0.897 | 0.00732 | -0.061 | 122.642
5.5 | 0.955 | 0.00739 | -0.062 | 129.291
6 | 1.012 | 0.00765 | -0.063 | 132.204
6.5 | 1.041 | 0.01507 | -0.063 | 69.072
7 | 1.09 | 0.01601 | -0.064 | 68.073
7.5 | 1.137 | 0.01667 | -0.065 | 68.206
8 | 1.181 | 0.01766 | -0.065 | 66.877
8.5 | 1.222 | 0.01876 | -0.066 | 65.131
9 | 1.26 | 0.01975 | -0.067 | 63.797
9.5 | 1.295 | 0.02097 | -0.068 | 61.758
10 | 1.326 | 0.02219 | -0.069 | 59.769
10.5 | 1.354 | 0.02353 | -0.069 | 57.558
11 | 1.378 | 0.02497 | -0.07 | 55.164
11.5 | 1.397 | 0.02667 | -0.071 | 52.388
12 | 1.413 | 0.02822 | -0.072 | 50.058
12.5 | 1.423 | 0.02993 | -0.072 | 47.547
13 | 1.429 | 0.03183 | -0.073 | 44.912
13.5 | 1.431 | 0.03388 | -0.074 | 42.234
14 | 1.427 | 0.03643 | -0.074 | 39.168
14.5 | 1.402 | 0.04266 | -0.074 | 32.876
15 | 1.228 | 0.10446 | -0.048 | 11.751
15.5 | 1.205 | 0.11582 | -0.039 | 10.4
16 | 1.193 | 0.12266 | -0.039 | 9.725
16.5 | 1.17 | 0.13039 | -0.036 | 8.976
17 | 1.143 | 0.13825 | -0.034 | 8.271
17.5 | 1.114 | 0.14353 | -0.03 | 7.76
18 | 1.085 | 0.15316 | -0.035 | 7.083
18.5 | 1.053 | 0.1599 | -0.034 | 6.583

## 34. Re 750k Mach 0.00 (2)
BIGFOIL.COM POLAR EXPORT
GA 40A315
GA 40A315 |  |  |  | Cl Max: | 1.2806 | at alpha= | 18 | deg
XFOIL ncrit=9 |  |  |  | L/D Max: | 122.908 | at alpha= | 6 | deg
Re: | 750000 |  |  | Cd Min: | 0.22415 | at alpha= | -20 | deg
Mach: | 0 |  |  | Cl=0 at alpha= | -2.5299 | deg
|  |  |  | @ Cl=0.1, Cd= | 0.0070082
|  |  |  | @ Cl=0.4, Cd= | 0.0071859
|  |  |  | @ Cl=0.6, Cd= | 0.0074
alpha (deg) | Cl | Cd | Cm | Cl/Cd
-20 | -0.5564 | 0.22415 | 0.0081 | -2.4823
-19.5 | -0.5408 | 0.21699 | 0.0038 | -2.4923
-19 | -0.5304 | 0.20912 | -0.0018 | -2.5363
-18.5 | -0.5142 | 0.20239 | -0.0046 | -2.5406
-18 | -0.4968 | 0.19697 | -0.0072 | -2.5222
-17.5 | -0.4808 | 0.19128 | -0.0103 | -2.5136
-17 | -0.4662 | 0.18489 | -0.0136 | -2.5215
-16.5 | -0.4526 | 0.17809 | -0.017 | -2.5414
-16 | -0.4485 | 0.16844 | -0.0229 | -2.6627
-15.5 | -0.4406 | 0.15986 | -0.0266 | -2.7562
-13.5 | -0.3674 | 0.13078 | -0.0456 | -2.8093
-13 | -0.3484 | 0.11269 | -0.0636 | -3.0917
-12.5 | -0.3461 | 0.10337 | -0.0681 | -3.3482
-12 | -0.3559 | 0.09352 | -0.0718 | -3.8056
-11 | -0.362 | 0.07726 | -0.0799 | -4.6855
-10.5 | -0.4544 | 0.05609 | -0.0922 | -8.1013
-10 | -0.6281 | 0.03487 | -0.0765 | -18.0126
-9 | -0.6116 | 0.02426 | -0.0665 | -25.2102
-8.5 | -0.5738 | 0.0223 | -0.0647 | -25.7309
-8 | -0.5314 | 0.02069 | -0.0632 | -25.6839
-7.5 | -0.4872 | 0.0186 | -0.0617 | -26.1935
-7 | -0.441 | 0.01638 | -0.0605 | -26.9231
-6.5 | -0.3932 | 0.01536 | -0.0596 | -25.599
-6 | -0.3443 | 0.01436 | -0.0587 | -23.9763
-5.5 | -0.2983 | 0.0132 | -0.0574 | -22.5985
-5 | -0.2491 | 0.01253 | -0.0566 | -19.8803
-4.5 | -0.2017 | 0.01168 | -0.0553 | -17.2688
-4 | -0.1517 | 0.01114 | -0.0546 | -13.6176
-3.5 | -0.1011 | 0.01056 | -0.0539 | -9.5739
-3 | -0.0488 | 0.01014 | -0.0535 | -4.8126
-2.5 | 0.0031 | 0.0097 | -0.053 | 0.31959
-2 | 0.0333 | 0.00734 | -0.0495 | 4.5368
-1.5 | 0.0841 | 0.00702 | -0.0486 | 11.9801
-1 | 0.138 | 0.00698 | -0.0483 | 19.7708
-0.5 | 0.193 | 0.00707 | -0.0482 | 27.2984
0 | 0.2494 | 0.00707 | -0.0484 | 35.2758
0.5 | 0.3061 | 0.00709 | -0.0488 | 43.1735
1 | 0.363 | 0.00714 | -0.0493 | 50.8403
2 | 0.4759 | 0.00728 | -0.0501 | 65.3709
2.5 | 0.5321 | 0.00732 | -0.0504 | 72.6913
3 | 0.5883 | 0.0074 | -0.0508 | 79.5
3.5 | 0.6429 | 0.0074 | -0.0507 | 86.8784
4 | 0.6966 | 0.00736 | -0.0505 | 94.6467
4.5 | 0.7496 | 0.00733 | -0.0501 | 102.2647
5 | 0.8018 | 0.0073 | -0.0495 | 109.8356
5.5 | 0.8518 | 0.00732 | -0.0485 | 116.3661
6 | 0.9046 | 0.00736 | -0.0481 | 122.9076
7 | 1.0163 | 0.01041 | -0.0522 | 97.6273
7.5 | 1.0139 | 0.01195 | -0.0423 | 84.8452
8 | 1.0119 | 0.01335 | -0.0327 | 75.7978
8.5 | 1.0179 | 0.01516 | -0.0259 | 67.1438
9 | 1.0299 | 0.0172 | -0.0211 | 59.8779
9.5 | 1.048 | 0.01922 | -0.0174 | 54.5265
10 | 1.0701 | 0.02117 | -0.0146 | 50.5479
10.5 | 1.0918 | 0.02325 | -0.012 | 46.9591
11 | 1.1157 | 0.02527 | -0.0098 | 44.1512
11.5 | 1.1325 | 0.02785 | -0.0072 | 40.6643
12 | 1.1571 | 0.02996 | -0.0055 | 38.6215
12.5 | 1.1741 | 0.0327 | -0.0034 | 35.9052
13 | 1.191 | 0.03559 | -0.0016 | 33.4645
13.5 | 1.2099 | 0.03843 | -0.0001 | 31.4832
14 | 1.2187 | 0.04224 | 0.0016 | 28.8518
14.5 | 1.2326 | 0.04575 | 0.0028 | 26.9421
15 | 1.2483 | 0.04921 | 0.0037 | 25.3668
15.5 | 1.262 | 0.053 | 0.0044 | 23.8113
16 | 1.2701 | 0.05745 | 0.0049 | 22.1079
16.5 | 1.2668 | 0.06308 | 0.0058 | 20.0824
17 | 1.2759 | 0.06785 | 0.0057 | 18.8047
17.5 | 1.2805 | 0.07325 | 0.0053 | 17.4812
18 | 1.2806 | 0.07938 | 0.0045 | 16.1325
18.5 | 1.2789 | 0.08597 | 0.0033 | 14.8761
19 | 1.2744 | 0.09328 | 0.0013 | 13.6621
19.5 | 1.2691 | 0.10104 | -0.0014 | 12.5604
20 | 1.2599 | 0.10955 | -0.0047 | 11.5007

## 35. Re 750k Mach 0.10 (1)
BIGFOIL.COM POLAR EXPORT
GA 40A315
GA 40A315 |  |  |  | Cl Max: | 1.419 | at alpha= | 13 | deg
JavaFoil+Calcfoil stall+Eppler ext transition |  |  |  | L/D Max: | 131.643 | at alpha= | 6 | deg
Re: | 750000 |  |  | Cd Min: | 0.00629 | at alpha= | -1 | deg
Mach: | 0.1 |  |  | Cl=0 at alpha= | -2.3525 | deg
|  |  |  | @ Cl=0.1, Cd= | 0.0086466
|  |  |  | @ Cl=0.4, Cd= | 0.0064503
|  |  |  | @ Cl=0.6, Cd= | 0.00685
alpha (deg) | Cl | Cd | Cm | Cl/Cd
-17.5 | -0.501 | 0.14582 | -0.007 | -3.438
-17 | -0.519 | 0.13872 | -0.007 | -3.739
-16.5 | -0.536 | 0.13441 | -0.007 | -3.985
-16 | -0.551 | 0.12813 | -0.008 | -4.304
-15.5 | -0.567 | 0.12247 | -0.008 | -4.628
-15 | -0.581 | 0.11543 | -0.009 | -5.03
-14.5 | -0.593 | 0.11109 | -0.009 | -5.337
-14 | -0.603 | 0.10472 | -0.009 | -5.759
-13.5 | -0.611 | 0.09914 | -0.009 | -6.166
-13 | -0.617 | 0.09439 | -0.01 | -6.539
-12.5 | -0.62 | 0.08893 | -0.01 | -6.975
-12 | -0.62 | 0.08198 | -0.011 | -7.565
-11.5 | -0.617 | 0.07734 | -0.011 | -7.977
-11 | -0.61 | 0.07394 | -0.012 | -8.25
-10.5 | -0.6 | 0.06843 | -0.013 | -8.763
-10 | -0.585 | 0.06448 | -0.013 | -9.079
-9.5 | -0.567 | 0.06081 | -0.014 | -9.324
-9 | -0.545 | 0.05748 | -0.014 | -9.479
-8.5 | -0.519 | 0.05327 | -0.015 | -9.747
-8 | -0.49 | 0.05055 | -0.015 | -9.688
-7.5 | -0.457 | 0.04755 | -0.016 | -9.62
-7 | -0.422 | 0.04518 | -0.017 | -9.332
-6.5 | -0.386 | 0.04091 | -0.02 | -9.423
-6 | -0.421 | 0.0109 | -0.038 | -38.67
-5.5 | -0.369 | 0.01047 | -0.039 | -35.194
-5 | -0.313 | 0.01013 | -0.04 | -30.959
-4.5 | -0.257 | 0.01005 | -0.041 | -25.547
-4 | -0.198 | 0.00967 | -0.042 | -20.521
-3.5 | -0.139 | 0.00938 | -0.043 | -14.828
-3 | -0.079 | 0.00917 | -0.044 | -8.602
-2.5 | -0.018 | 0.00894 | -0.045 | -2.031
-2 | 0.043 | 0.00874 | -0.046 | 4.905
-1.5 | 0.104 | 0.00864 | -0.047 | 12.05
-1 | 0.166 | 0.00629 | -0.048 | 26.347
-0.5 | 0.227 | 0.00663 | -0.05 | 34.258
0 | 0.291 | 0.00641 | -0.051 | 45.369
0.5 | 0.353 | 0.00642 | -0.052 | 54.897
1 | 0.415 | 0.00646 | -0.053 | 64.205
1.5 | 0.476 | 0.00638 | -0.054 | 74.674
2 | 0.538 | 0.00676 | -0.055 | 79.603
2.5 | 0.6 | 0.00685 | -0.056 | 87.589
3 | 0.662 | 0.00666 | -0.057 | 99.355
3.5 | 0.721 | 0.00694 | -0.058 | 103.901
4 | 0.782 | 0.00704 | -0.059 | 111.094
4.5 | 0.842 | 0.00717 | -0.061 | 117.454
5 | 0.902 | 0.00731 | -0.062 | 123.338
5.5 | 0.96 | 0.00746 | -0.063 | 128.617
6 | 1.017 | 0.00772 | -0.064 | 131.643
6.5 | 1.045 | 0.01517 | -0.063 | 68.863
7 | 1.094 | 0.0162 | -0.064 | 67.531
7.5 | 1.141 | 0.01703 | -0.065 | 66.973
8 | 1.185 | 0.01787 | -0.066 | 66.292
8.5 | 1.225 | 0.01898 | -0.067 | 64.562
9 | 1.263 | 0.02 | -0.067 | 63.132
9.5 | 1.297 | 0.02124 | -0.068 | 61.054
10 | 1.327 | 0.02251 | -0.069 | 58.97
10.5 | 1.354 | 0.02385 | -0.07 | 56.777
11 | 1.376 | 0.02535 | -0.071 | 54.294
11.5 | 1.394 | 0.02704 | -0.071 | 51.55
12 | 1.407 | 0.02869 | -0.072 | 49.041
12.5 | 1.415 | 0.03043 | -0.073 | 46.505
13 | 1.419 | 0.03242 | -0.073 | 43.76
13.5 | 1.416 | 0.03494 | -0.074 | 40.515
14 | 1.405 | 0.03804 | -0.074 | 36.929
14.5 | 1.35 | 0.05207 | -0.071 | 25.931
15 | 1.199 | 0.10853 | -0.044 | 11.043
15.5 | 1.181 | 0.11745 | -0.039 | 10.054
16 | 1.162 | 0.12553 | -0.034 | 9.257
16.5 | 1.138 | 0.13332 | -0.034 | 8.534
17 | 1.106 | 0.13829 | -0.03 | 7.995
17.5 | 1.074 | 0.14854 | -0.034 | 7.228
18 | 1.038 | 0.1551 | -0.034 | 6.695

## 36. Re 750k Mach 0.10 (2)
BIGFOIL.COM POLAR EXPORT
GA 40A315
GA 40A315 |  |  |  | Cl Max: | 1.2696 | at alpha= | 17.5 | deg
XFOIL ncrit=9 |  |  |  | L/D Max: | 122.905 | at alpha= | 6 | deg
Re: | 750000 |  |  | Cd Min: | 0.22482 | at alpha= | -20 | deg
Mach: | 0.1 |  |  | Cl=0 at alpha= | -2.5335 | deg
|  |  |  | @ Cl=0.1, Cd= | 0.0070287
|  |  |  | @ Cl=0.4, Cd= | 0.0072411
|  |  |  | @ Cl=0.6, Cd= | 0.0074556
alpha (deg) | Cl | Cd | Cm | Cl/Cd
-20 | -0.5573 | 0.22482 | 0.0083 | -2.4789
-19.5 | -0.5415 | 0.21762 | 0.0039 | -2.4883
-19 | -0.5308 | 0.2098 | -0.0017 | -2.53
-18.5 | -0.5143 | 0.20306 | -0.0045 | -2.5327
-18 | -0.4967 | 0.19762 | -0.0072 | -2.5134
-17.5 | -0.4806 | 0.19188 | -0.0103 | -2.5047
-17 | -0.4658 | 0.18546 | -0.0137 | -2.5116
-16.5 | -0.452 | 0.17862 | -0.0171 | -2.5305
-16 | -0.4474 | 0.16907 | -0.0229 | -2.6462
-15.5 | -0.439 | 0.1606 | -0.0266 | -2.7335
-15 | -0.4218 | 0.15527 | -0.028 | -2.7166
-13.5 | -0.3585 | 0.13046 | -0.048 | -2.748
-13 | -0.3435 | 0.1135 | -0.0641 | -3.0264
-12.5 | -0.3421 | 0.10471 | -0.0677 | -3.2671
-12 | -0.3485 | 0.09558 | -0.0711 | -3.6462
-11.5 | -0.3399 | 0.09057 | -0.0729 | -3.7529
-11 | -0.3481 | 0.08086 | -0.0779 | -4.305
-10.5 | -0.421 | 0.05963 | -0.0919 | -7.0602
-10 | -0.4604 | 0.0527 | -0.0916 | -8.7362
-9 | -0.6063 | 0.02573 | -0.0686 | -23.5639
-8.5 | -0.5723 | 0.02325 | -0.0662 | -24.6151
-8 | -0.5316 | 0.02141 | -0.0644 | -24.8295
-7.5 | -0.4884 | 0.01911 | -0.0627 | -25.5573
-7 | -0.4423 | 0.01675 | -0.0614 | -26.406
-6.5 | -0.3944 | 0.01555 | -0.0604 | -25.3633
-6 | -0.3454 | 0.0145 | -0.0595 | -23.8207
-5.5 | -0.299 | 0.01331 | -0.0581 | -22.4643
-5 | -0.2496 | 0.01262 | -0.0572 | -19.7781
-4.5 | -0.2015 | 0.01179 | -0.056 | -17.0908
-4 | -0.152 | 0.01121 | -0.0551 | -13.5593
-3.5 | -0.1011 | 0.01062 | -0.0543 | -9.5198
-3 | -0.0488 | 0.01017 | -0.0539 | -4.7984
-2.5 | 0.0035 | 0.00976 | -0.0534 | 0.35861
-2 | 0.034 | 0.00739 | -0.0499 | 4.6008
-1.5 | 0.0847 | 0.00704 | -0.0489 | 12.0312
-1 | 0.1388 | 0.007 | -0.0485 | 19.8286
-0.5 | 0.1942 | 0.00708 | -0.0484 | 27.4294
0 | 0.2508 | 0.00709 | -0.0487 | 35.3738
0.5 | 0.3079 | 0.00711 | -0.0491 | 43.3052
1 | 0.3651 | 0.00718 | -0.0496 | 50.8496
1.5 | 0.4222 | 0.00728 | -0.05 | 57.9945
2 | 0.4786 | 0.00731 | -0.0503 | 65.472
2.5 | 0.5353 | 0.00735 | -0.0507 | 72.8299
3 | 0.5919 | 0.00746 | -0.051 | 79.3432
3.5 | 0.6467 | 0.00743 | -0.051 | 87.039
4 | 0.7007 | 0.00739 | -0.0507 | 94.8173
4.5 | 0.7542 | 0.00738 | -0.0503 | 102.1951
5 | 0.8065 | 0.00733 | -0.0496 | 110.0273
5.5 | 0.8568 | 0.00734 | -0.0486 | 116.7302
6 | 0.9095 | 0.0074 | -0.0481 | 122.9054
6.5 | 0.9711 | 0.00796 | -0.0501 | 121.9975
7 | 1.0166 | 0.01056 | -0.0511 | 96.2689
7.5 | 1.0116 | 0.01208 | -0.0406 | 83.7417
8 | 1.0095 | 0.01359 | -0.0312 | 74.2826
8.5 | 1.0164 | 0.01549 | -0.0248 | 65.6165
9 | 1.0284 | 0.01763 | -0.02 | 58.3324
9.5 | 1.0474 | 0.01968 | -0.0165 | 53.2215
10 | 1.0697 | 0.02167 | -0.0137 | 49.3632
10.5 | 1.0894 | 0.02393 | -0.0109 | 45.5244
11 | 1.1146 | 0.02592 | -0.0088 | 43.0015
11.5 | 1.1296 | 0.02869 | -0.0061 | 39.3726
12 | 1.1552 | 0.03077 | -0.0045 | 37.5431
12.5 | 1.1684 | 0.03389 | -0.0022 | 34.4762
13 | 1.1886 | 0.03659 | -0.0006 | 32.4843
13.5 | 1.2068 | 0.03958 | 0.0009 | 30.4901
14 | 1.2121 | 0.04378 | 0.0028 | 27.6862
14.5 | 1.229 | 0.04712 | 0.0039 | 26.0823
15 | 1.2434 | 0.05078 | 0.0048 | 24.486
15.5 | 1.2561 | 0.05479 | 0.0054 | 22.9257
16 | 1.2615 | 0.0596 | 0.006 | 21.1661
16.5 | 1.2606 | 0.06516 | 0.0067 | 19.3462
17 | 1.2672 | 0.07032 | 0.0065 | 18.0205
17.5 | 1.2696 | 0.07617 | 0.0059 | 16.668
18 | 1.2679 | 0.08271 | 0.0049 | 15.3295
18.5 | 1.2638 | 0.08986 | 0.0033 | 14.0641
19 | 1.2566 | 0.09782 | 0.0009 | 12.846
19.5 | 1.2486 | 0.10624 | -0.0023 | 11.7526
20 | 1.2369 | 0.11552 | -0.0063 | 10.7072

## 37. Re 750k Mach 0.25 (1)
BIGFOIL.COM POLAR EXPORT
GA 40A315
GA 40A315 |  |  |  | Cl Max: | 1.359 | at alpha= | 11.5 | deg
JavaFoil+Calcfoil stall+Eppler ext transition |  |  |  | L/D Max: | 130.782 | at alpha= | 6 | deg
Re: | 750000 |  |  | Cd Min: | 0.00635 | at alpha= | -1 | deg
Mach: | 0.25 |  |  | Cl=0 at alpha= | -2.3492 | deg
|  |  |  | @ Cl=0.1, Cd= | 0.0087156
|  |  |  | @ Cl=0.4, Cd= | 0.00648
|  |  |  | @ Cl=0.6, Cd= | 0.00692
alpha (deg) | Cl | Cd | Cm | Cl/Cd
-15 | -0.267 | 0.12226 | -0.009 | -2.186
-14.5 | -0.318 | 0.11462 | -0.009 | -2.77
-14 | -0.362 | 0.10924 | -0.01 | -3.317
-13.5 | -0.403 | 0.10355 | -0.01 | -3.889
-13 | -0.439 | 0.09849 | -0.01 | -4.452
-12.5 | -0.469 | 0.09219 | -0.011 | -5.091
-12 | -0.495 | 0.08778 | -0.011 | -5.64
-11.5 | -0.515 | 0.08129 | -0.011 | -6.336
-11 | -0.529 | 0.07768 | -0.012 | -6.812
-10.5 | -0.537 | 0.07219 | -0.012 | -7.441
-10 | -0.539 | 0.06682 | -0.013 | -8.064
-9.5 | -0.534 | 0.06236 | -0.014 | -8.563
-9 | -0.523 | 0.05879 | -0.015 | -8.897
-8.5 | -0.506 | 0.05473 | -0.015 | -9.247
-8 | -0.483 | 0.05271 | -0.015 | -9.161
-7.5 | -0.456 | 0.04898 | -0.016 | -9.304
-7 | -0.423 | 0.04587 | -0.017 | -9.228
-6.5 | -0.387 | 0.04279 | -0.018 | -9.052
-6 | -0.428 | 0.01105 | -0.039 | -38.728
-5.5 | -0.376 | 0.01077 | -0.04 | -34.871
-5 | -0.32 | 0.01032 | -0.041 | -31.041
-4.5 | -0.263 | 0.01021 | -0.042 | -25.721
-4 | -0.203 | 0.00977 | -0.043 | -20.812
-3.5 | -0.143 | 0.00948 | -0.044 | -15.043
-3 | -0.081 | 0.0093 | -0.045 | -8.713
-2.5 | -0.019 | 0.00902 | -0.046 | -2.067
-2 | 0.044 | 0.00884 | -0.047 | 4.984
-1.5 | 0.107 | 0.0087 | -0.049 | 12.291
-1 | 0.17 | 0.00635 | -0.05 | 26.83
-0.5 | 0.233 | 0.00667 | -0.051 | 34.979
0 | 0.299 | 0.00648 | -0.052 | 46.096
0.5 | 0.362 | 0.00648 | -0.053 | 55.952
1 | 0.426 | 0.00648 | -0.054 | 65.749
1.5 | 0.49 | 0.00645 | -0.055 | 75.919
2 | 0.553 | 0.00692 | -0.057 | 79.896
2.5 | 0.617 | 0.00692 | -0.058 | 89.089
3 | 0.68 | 0.00704 | -0.059 | 96.607
3.5 | 0.741 | 0.00707 | -0.06 | 104.832
4 | 0.803 | 0.00721 | -0.061 | 111.401
4.5 | 0.865 | 0.00735 | -0.062 | 117.63
5 | 0.926 | 0.0075 | -0.063 | 123.392
5.5 | 0.985 | 0.00767 | -0.064 | 128.48
6 | 1.043 | 0.00797 | -0.066 | 130.782
6.5 | 1.067 | 0.01619 | -0.065 | 65.926
7 | 1.116 | 0.01704 | -0.066 | 65.508
7.5 | 1.162 | 0.01803 | -0.066 | 64.414
8 | 1.203 | 0.01944 | -0.067 | 61.892
8.5 | 1.241 | 0.02026 | -0.068 | 61.277
9 | 1.275 | 0.02138 | -0.069 | 59.632
9.5 | 1.304 | 0.02279 | -0.07 | 57.23
10 | 1.328 | 0.02423 | -0.071 | 54.795
10.5 | 1.345 | 0.02584 | -0.071 | 52.028
11 | 1.355 | 0.02759 | -0.072 | 49.121
11.5 | 1.359 | 0.02962 | -0.073 | 45.871
12 | 1.355 | 0.0315 | -0.074 | 43.013
12.5 | 1.341 | 0.03392 | -0.074 | 39.531
13 | 1.132 | 0.09183 | -0.038 | 12.324
13.5 | 1.109 | 0.09873 | -0.034 | 11.234
14 | 1.081 | 0.1033 | -0.029 | 10.462
14.5 | 1.049 | 0.11173 | -0.033 | 9.393
15 | 1.012 | 0.12063 | -0.035 | 8.386
15.5 | 0.967 | 0.1283 | -0.035 | 7.54
16 | 0.918 | 0.13789 | -0.035 | 6.656
16.5 | 0.853 | 0.14486 | -0.035 | 5.89

## 38. Re 750k Mach 0.25 (2)
BIGFOIL.COM POLAR EXPORT
GA 40A315
GA 40A315 |  |  |  | Cl Max: | 1.2183 | at alpha= | 15.5 | deg
XFOIL ncrit=9 |  |  |  | L/D Max: | 122.835 | at alpha= | 6 | deg
Re: | 750000 |  |  | Cd Min: | 0.22862 | at alpha= | -20 | deg
Mach: | 0.25 |  |  | Cl=0 at alpha= | -2.5518 | deg
|  |  |  | @ Cl=0.1, Cd= | 0.00717
|  |  |  | @ Cl=0.4, Cd= | 0.0073818
|  |  |  | @ Cl=0.6, Cd= | 0.0076379
alpha (deg) | Cl | Cd | Cm | Cl/Cd
-20 | -0.563 | 0.22862 | 0.009 | -2.4626
-19.5 | -0.5463 | 0.22117 | 0.0043 | -2.47
-19 | -0.5338 | 0.21353 | -0.0012 | -2.4999
-18.5 | -0.5155 | 0.2068 | -0.004 | -2.4927
-18 | -0.4973 | 0.20113 | -0.0069 | -2.4725
-17.5 | -0.4803 | 0.19515 | -0.0102 | -2.4612
-17 | -0.4643 | 0.18856 | -0.0138 | -2.4623
-16.5 | -0.4496 | 0.18126 | -0.0176 | -2.4804
-16 | -0.4427 | 0.17229 | -0.0234 | -2.5695
-15.5 | -0.4307 | 0.16445 | -0.0266 | -2.619
-15 | -0.4124 | 0.15888 | -0.0283 | -2.5957
-14.5 | -0.3987 | 0.15239 | -0.0312 | -2.6163
-14 | -0.357 | 0.14181 | -0.0444 | -2.5175
-13.5 | -0.3323 | 0.12785 | -0.0591 | -2.5991
-13 | -0.3299 | 0.11863 | -0.0631 | -2.7809
-12.5 | -0.3265 | 0.11033 | -0.0662 | -2.9593
-12 | -0.3191 | 0.10372 | -0.0686 | -3.0766
-11.5 | -0.3085 | 0.09813 | -0.0707 | -3.1438
-11 | -0.3086 | 0.08972 | -0.0748 | -3.4396
-10.5 | -0.319 | 0.07906 | -0.0804 | -4.0349
-10 | -0.3612 | 0.06173 | -0.0927 | -5.8513
-9.5 | -0.403 | 0.0531 | -0.0952 | -7.5895
-9 | -0.505 | 0.0404 | -0.0852 | -12.5
-8.5 | -0.4966 | 0.037 | -0.0812 | -13.4216
-8 | -0.5031 | 0.02977 | -0.0746 | -16.8996
-7.5 | -0.4853 | 0.02362 | -0.0695 | -20.5461
-7 | -0.4476 | 0.01957 | -0.0664 | -22.8717
-6.5 | -0.4009 | 0.01681 | -0.0647 | -23.8489
-6 | -0.3508 | 0.01549 | -0.0635 | -22.6469
-5.5 | -0.2995 | 0.01445 | -0.0622 | -20.7266
-5 | -0.252 | 0.01313 | -0.0607 | -19.1927
-4.5 | -0.2018 | 0.01237 | -0.0593 | -16.3137
-4 | -0.1533 | 0.01148 | -0.0578 | -13.3537
-3.5 | -0.1005 | 0.01095 | -0.057 | -9.1781
-3 | -0.0485 | 0.01037 | -0.056 | -4.677
-2.5 | 0.0056 | 0.00995 | -0.0555 | 0.56281
-2 | 0.0402 | 0.00783 | -0.0523 | 5.1341
-1.5 | 0.088 | 0.00717 | -0.0506 | 12.2734
-1 | 0.1436 | 0.00717 | -0.0501 | 20.0279
-0.5 | 0.2005 | 0.00718 | -0.0499 | 27.9248
0 | 0.2589 | 0.00721 | -0.0501 | 35.9085
0.5 | 0.318 | 0.00726 | -0.0506 | 43.8017
1 | 0.377 | 0.00737 | -0.051 | 51.1533
1.5 | 0.4354 | 0.0074 | -0.0514 | 58.8378
2 | 0.4939 | 0.00745 | -0.0517 | 66.2953
2.5 | 0.5527 | 0.00754 | -0.0521 | 73.3024
3 | 0.6107 | 0.00766 | -0.0524 | 79.7258
3.5 | 0.6677 | 0.00762 | -0.0523 | 87.6247
4 | 0.7232 | 0.00756 | -0.0518 | 95.6614
4.5 | 0.7783 | 0.00755 | -0.0512 | 103.0861
5 | 0.8324 | 0.00755 | -0.0504 | 110.2517
5.5 | 0.8841 | 0.00752 | -0.0491 | 117.5665
6 | 0.936 | 0.00762 | -0.0478 | 122.8346
6.5 | 0.9897 | 0.00872 | -0.048 | 113.4977
7 | 1.015 | 0.01134 | -0.0447 | 89.5062
7.5 | 0.9991 | 0.01302 | -0.0324 | 76.7358
8 | 1.0005 | 0.01515 | -0.0249 | 66.0396
8.5 | 1.0085 | 0.01761 | -0.0195 | 57.2686
9 | 1.0223 | 0.02009 | -0.0153 | 50.886
9.5 | 1.0423 | 0.02239 | -0.012 | 46.552
10 | 1.0652 | 0.02463 | -0.0092 | 43.2481
10.5 | 1.0845 | 0.02719 | -0.0063 | 39.886
11 | 1.1063 | 0.02967 | -0.0039 | 37.2868
11.5 | 1.1223 | 0.03269 | -0.0013 | 34.3316
12 | 1.143 | 0.0355 | 0.0007 | 32.1972
12.5 | 1.1552 | 0.03914 | 0.0029 | 29.5146
13 | 1.1724 | 0.04252 | 0.0047 | 27.5729
13.5 | 1.1846 | 0.04647 | 0.0063 | 25.4917
14 | 1.192 | 0.05095 | 0.0079 | 23.3955
14.5 | 1.2032 | 0.0553 | 0.0091 | 21.7577
15 | 1.2127 | 0.05999 | 0.0098 | 20.215
15.5 | 1.2183 | 0.06533 | 0.0102 | 18.6484
16 | 1.2123 | 0.07195 | 0.0105 | 16.8492
16.5 | 1.2104 | 0.07874 | 0.0098 | 15.3721
17 | 1.2023 | 0.08671 | 0.0083 | 13.8658
17.5 | 1.1884 | 0.09597 | 0.0055 | 12.383
18 | 1.1676 | 0.10676 | 0.0014 | 10.9367
18.5 | 1.1441 | 0.11878 | -0.0042 | 9.6321
19 | 1.1142 | 0.1327 | -0.0117 | 8.3964
19.5 | 1.0829 | 0.14792 | -0.0208 | 7.3208
20 | 1.0346 | 0.16829 | -0.0335 | 6.1477

## 39. Re 750k Mach 0.50 (1)
BIGFOIL.COM POLAR EXPORT
GA 40A315
GA 40A315 |  |  |  | Cl Max: | 1.255 | at alpha= | 20 | deg
JavaFoil+Calcfoil stall+Eppler ext transition |  |  |  | L/D Max: | 124.08 | at alpha= | 4.5 | deg
Re: | 750000 |  |  | Cd Min: | 0.0067 | at alpha= | -1 | deg
Mach: | 0.5 |  |  | Cl=0 at alpha= | -2.35 | deg
|  |  |  | @ Cl=0.1, Cd= | 0.0091989
|  |  |  | @ Cl=0.4, Cd= | 0.0068465
|  |  |  | @ Cl=0.6, Cd= | 0.0073086
alpha (deg) | Cl | Cd | Cm | Cl/Cd
-20 | -0.981 | 0.21223 | -0.007 | -4.622
-19.5 | -0.954 | 0.20648 | -0.007 | -4.621
-19 | -0.93 | 0.20308 | -0.008 | -4.578
-18.5 | -0.899 | 0.19104 | -0.008 | -4.707
-18 | -0.871 | 0.18583 | -0.009 | -4.687
-17.5 | -0.843 | 0.18092 | -0.009 | -4.662
-17 | -0.816 | 0.17171 | -0.009 | -4.752
-16.5 | -0.789 | 0.16788 | -0.01 | -4.7
-16 | -0.762 | 0.16029 | -0.01 | -4.752
-15.5 | -0.734 | 0.1555 | -0.011 | -4.722
-15 | -0.707 | 0.15144 | -0.011 | -4.669
-14.5 | -0.68 | 0.15116 | -0.012 | -4.497
-14 | -0.652 | 0.14242 | -0.012 | -4.582
-13.5 | -0.625 | 0.13098 | -0.013 | -4.773
-13 | -0.596 | 0.12542 | -0.012 | -4.75
-12.5 | -0.568 | 0.12172 | -0.012 | -4.667
-12 | -0.541 | 0.11762 | -0.013 | -4.595
-11.5 | -0.513 | 0.11442 | -0.013 | -4.483
-11 | -0.485 | 0.11129 | -0.014 | -4.361
-10.5 | -0.458 | 0.10897 | -0.014 | -4.199
-10 | -0.43 | 0.10608 | -0.015 | -4.052
-9.5 | -0.402 | 0.1032 | -0.015 | -3.896
-9 | -0.374 | 0.07018 | -0.015 | -5.329
-8.5 | -0.346 | 0.06279 | -0.016 | -5.513
-8 | -0.318 | 0.05595 | -0.017 | -5.686
-7.5 | -0.29 | 0.05051 | -0.017 | -5.745
-7 | -0.262 | 0.05091 | -0.018 | -5.148
-6.5 | -0.234 | 0.04787 | -0.018 | -4.889
-6 | -0.319 | 0.04412 | -0.018 | -7.232
-5.5 | -0.31 | 0.04106 | -0.019 | -7.559
-5 | -0.277 | 0.03796 | -0.021 | -7.286
-4.5 | -0.286 | 0.01093 | -0.047 | -26.118
-4 | -0.224 | 0.01045 | -0.048 | -21.411
-3.5 | -0.158 | 0.01032 | -0.049 | -15.313
-3 | -0.09 | 0.00984 | -0.051 | -9.162
-2.5 | -0.021 | 0.00962 | -0.052 | -2.16
-2 | 0.049 | 0.00933 | -0.053 | 5.27
-1.5 | 0.119 | 0.00915 | -0.054 | 13.061
-1 | 0.19 | 0.0067 | -0.056 | 28.395
-0.5 | 0.261 | 0.00684 | -0.057 | 38.123
0 | 0.334 | 0.0068 | -0.058 | 49.158
0.5 | 0.405 | 0.00685 | -0.059 | 59.156
1 | 0.476 | 0.00683 | -0.061 | 69.77
1.5 | 0.547 | 0.00701 | -0.062 | 78.055
2 | 0.618 | 0.00741 | -0.063 | 83.492
2.5 | 0.689 | 0.0075 | -0.064 | 91.901
3 | 0.76 | 0.00758 | -0.066 | 100.318
3.5 | 0.827 | 0.00771 | -0.067 | 107.374
4 | 0.897 | 0.00758 | -0.068 | 118.279
4.5 | 0.965 | 0.00777 | -0.069 | 124.08
5 | 1.031 | 0.00853 | -0.071 | 120.847
5.5 | 1.094 | 0.00891 | -0.072 | 122.796
6 | 1.107 | 0.01896 | -0.07 | 58.366
6.5 | 1.154 | 0.02017 | -0.071 | 57.231
7 | 1.193 | 0.02208 | -0.072 | 54.035
7.5 | 1.218 | 0.02394 | -0.073 | 50.868
8 | 1.22 | 0.0259 | -0.074 | 47.11
8.5 | 1.177 | 0.02783 | -0.075 | 42.301
9 | 0.809 | 0.03035 | -0.076 | 26.64
9.5 | 0.668 | 0.06893 | -0.035 | 9.686
10 | 0.695 | 0.07899 | -0.033 | 8.795
10.5 | 0.723 | 0.10698 | -0.034 | 6.754
11 | 0.75 | 0.11033 | -0.035 | 6.8
11.5 | 0.779 | 0.11479 | -0.038 | 6.783
12 | 0.806 | 0.11817 | -0.038 | 6.822
12.5 | 0.834 | 0.12305 | -0.039 | 6.777
13 | 0.862 | 0.12976 | -0.041 | 6.641
13.5 | 0.893 | 0.14112 | -0.048 | 6.331
14 | 0.919 | 0.14986 | -0.046 | 6.134
14.5 | 0.947 | 0.15453 | -0.048 | 6.128
15 | 0.975 | 0.1603 | -0.049 | 6.08
15.5 | 1.003 | 0.16494 | -0.05 | 6.08
16 | 1.032 | 0.17361 | -0.053 | 5.946
16.5 | 1.064 | 0.18241 | -0.057 | 5.835
17 | 1.088 | 0.18539 | -0.055 | 5.867
17.5 | 1.115 | 0.19233 | -0.056 | 5.797
18 | 1.142 | 0.19721 | -0.057 | 5.791
18.5 | 1.17 | 0.20101 | -0.059 | 5.821
19 | 1.197 | 0.20746 | -0.06 | 5.771
19.5 | 1.231 | 0.22072 | -0.064 | 5.575
20 | 1.255 | 0.21879 | -0.063 | 5.736

## 40. Re 750k Mach 0.50 (2)
BIGFOIL.COM POLAR EXPORT
GA 40A315
GA 40A315 |  |  |  | Cl Max: | 1.0819 | at alpha= | 12 | deg
XFOIL ncrit=9 |  |  |  | L/D Max: | 116.753 | at alpha= | 5.5 | deg
Re: | 750000 |  |  | Cd Min: | 0.24725 | at alpha= | -20 | deg
Mach: | 0.5 |  |  | Cl=0 at alpha= | -2.641 | deg
|  |  |  | @ Cl=0.1, Cd= | 0.0082779
|  |  |  | @ Cl=0.4, Cd= | 0.0080074
|  |  |  | @ Cl=0.6, Cd= | 0.0083995
alpha (deg) | Cl | Cd | Cm | Cl/Cd
-20 | -0.5973 | 0.24725 | 0.0123 | -2.4158
-19.5 | -0.5769 | 0.23926 | 0.0067 | -2.4112
-19 | -0.5549 | 0.23132 | 0.0025 | -2.3988
-18.5 | -0.5329 | 0.22428 | -0.0016 | -2.376
-18 | -0.5112 | 0.21712 | -0.0059 | -2.3545
-17.5 | -0.49 | 0.20962 | -0.0103 | -2.3376
-17 | -0.4694 | 0.20176 | -0.015 | -2.3265
-16.5 | -0.4533 | 0.19324 | -0.0209 | -2.3458
-16 | -0.4342 | 0.18522 | -0.0252 | -2.3442
-14.5 | -0.3313 | 0.15894 | -0.0494 | -2.0844
-14 | -0.3239 | 0.15007 | -0.0552 | -2.1583
-13 | -0.287 | 0.1355 | -0.0608 | -2.1181
-12.5 | -0.2715 | 0.12825 | -0.0643 | -2.117
-12 | -0.2574 | 0.12104 | -0.0677 | -2.1266
-11.5 | -0.2513 | 0.11177 | -0.0731 | -2.2484
-11 | -0.2471 | 0.10214 | -0.0785 | -2.4192
-10.5 | -0.2393 | 0.09446 | -0.0815 | -2.5333
-10 | -0.2275 | 0.08818 | -0.084 | -2.58
-9.5 | -0.2247 | 0.08006 | -0.0881 | -2.8066
-9 | -0.2353 | 0.06564 | -0.099 | -3.5847
-8.5 | -0.2528 | 0.05648 | -0.1035 | -4.4759
-8 | -0.2922 | 0.04612 | -0.1081 | -6.3356
-7.5 | -0.3207 | 0.04017 | -0.1061 | -7.9836
-7 | -0.3498 | 0.0352 | -0.0985 | -9.9375
-6.5 | -0.3566 | 0.02974 | -0.0917 | -11.9906
-6 | -0.3442 | 0.02432 | -0.0853 | -14.153
-5.5 | -0.3096 | 0.02 | -0.0805 | -15.48
-5 | -0.2571 | 0.01665 | -0.0774 | -15.4414
-4.5 | -0.2019 | 0.01463 | -0.0749 | -13.8004
-4 | -0.1473 | 0.01332 | -0.0721 | -11.0586
-3.5 | -0.0963 | 0.01217 | -0.0691 | -7.9129
-3 | -0.0415 | 0.01136 | -0.0668 | -3.6532
-2.5 | 0.0163 | 0.01081 | -0.0651 | 1.5079
-2 | 0.0759 | 0.01031 | -0.0638 | 7.3618
-1.5 | 0.1046 | 0.00789 | -0.0584 | 13.2573
-1 | 0.164 | 0.0077 | -0.0569 | 21.2987
-0.5 | 0.2286 | 0.00781 | -0.0565 | 29.2702
0 | 0.2935 | 0.00788 | -0.0563 | 37.2462
0.5 | 0.3603 | 0.00796 | -0.0567 | 45.2638
1 | 0.4273 | 0.00804 | -0.0571 | 53.1468
1.5 | 0.494 | 0.0082 | -0.0574 | 60.2439
2 | 0.5594 | 0.00832 | -0.0575 | 67.2356
2.5 | 0.6258 | 0.00845 | -0.0576 | 74.0592
3 | 0.6931 | 0.00859 | -0.0577 | 80.6868
3.5 | 0.7564 | 0.00865 | -0.0569 | 87.4451
4 | 0.8196 | 0.00854 | -0.0557 | 95.9719
4.5 | 0.8817 | 0.0085 | -0.0541 | 103.7294
5 | 0.9401 | 0.00847 | -0.0516 | 110.9917
5.5 | 0.9924 | 0.0085 | -0.0477 | 116.7529
6 | 1.0204 | 0.009 | -0.0396 | 113.3778
6.5 | 1.0104 | 0.01291 | -0.0315 | 78.2649
7 | 0.9845 | 0.01699 | -0.0214 | 57.9459
7.5 | 0.9764 | 0.02092 | -0.0145 | 46.673
8 | 0.9777 | 0.02464 | -0.0089 | 39.6794
8.5 | 0.9861 | 0.02817 | -0.0043 | 35.0053
9 | 1.0035 | 0.03147 | -0.0005 | 31.8875
9.5 | 1.0212 | 0.03502 | 0.003 | 29.1605
10 | 1.038 | 0.03885 | 0.0062 | 26.7181
10.5 | 1.053 | 0.04299 | 0.0091 | 24.4941
11 | 1.0621 | 0.04778 | 0.0119 | 22.229
11.5 | 1.074 | 0.05254 | 0.0146 | 20.4416
12 | 1.0819 | 0.05791 | 0.0168 | 18.6824
12.5 | 1.0815 | 0.0644 | 0.0183 | 16.7935
13 | 1.0722 | 0.07232 | 0.0187 | 14.8258
13.5 | 1.0525 | 0.08213 | 0.0169 | 12.815
14 | 1.0255 | 0.09375 | 0.0127 | 10.9387
14.5 | 0.9967 | 0.10663 | 0.0066 | 9.3473
15 | 0.9665 | 0.12087 | -0.0015 | 7.9962
15.5 | 0.9385 | 0.13588 | -0.0106 | 6.9068
16 | 0.9136 | 0.15134 | -0.02 | 6.0367
16.5 | 0.8905 | 0.16747 | -0.0296 | 5.3174
17 | 0.8658 | 0.18648 | -0.04 | 4.6429

## 41. Re 1M Mach 0.00 (1)
BIGFOIL.COM POLAR EXPORT
GA 40A315
GA 40A315 |  |  |  | Cl Max: | 1.435 | at alpha= | 13.5 | deg
JavaFoil+Calcfoil stall+Eppler ext transition |  |  |  | L/D Max: | 141.375 | at alpha= | 6 | deg
Re: | 1000000 |  |  | Cd Min: | 0.00583 | at alpha= | -1 | deg
Mach: | 0 |  |  | Cl=0 at alpha= | -2.3525 | deg
|  |  |  | @ Cl=0.1, Cd= | 0.0081459
|  |  |  | @ Cl=0.4, Cd= | 0.0059841
|  |  |  | @ Cl=0.6, Cd= | 0.0063031
alpha (deg) | Cl | Cd | Cm | Cl/Cd
-18 | -0.534 | 0.14971 | -0.006 | -3.568
-17.5 | -0.549 | 0.14176 | -0.007 | -3.873
-17 | -0.564 | 0.1361 | -0.007 | -4.143
-16.5 | -0.578 | 0.12824 | -0.008 | -4.505
-16 | -0.591 | 0.12324 | -0.008 | -4.793
-15.5 | -0.603 | 0.11902 | -0.008 | -5.064
-15 | -0.614 | 0.11254 | -0.009 | -5.452
-14.5 | -0.622 | 0.10634 | -0.009 | -5.854
-14 | -0.63 | 0.1019 | -0.009 | -6.179
-13.5 | -0.635 | 0.09704 | -0.01 | -6.544
-13 | -0.638 | 0.09107 | -0.01 | -7.003
-12.5 | -0.638 | 0.08563 | -0.011 | -7.448
-12 | -0.635 | 0.08001 | -0.012 | -7.939
-11.5 | -0.629 | 0.07586 | -0.012 | -8.294
-11 | -0.62 | 0.072 | -0.012 | -8.608
-10.5 | -0.607 | 0.06702 | -0.013 | -9.062
-10 | -0.591 | 0.06305 | -0.014 | -9.374
-9.5 | -0.571 | 0.05872 | -0.014 | -9.725
-9 | -0.548 | 0.05603 | -0.015 | -9.774
-8.5 | -0.521 | 0.05218 | -0.015 | -9.981
-8 | -0.491 | 0.04975 | -0.016 | -9.865
-7.5 | -0.563 | 0.01174 | -0.034 | -47.939
-7 | -0.518 | 0.01145 | -0.035 | -45.272
-6.5 | -0.47 | 0.01067 | -0.036 | -44.112
-6 | -0.42 | 0.01033 | -0.037 | -40.669
-5.5 | -0.367 | 0.0099 | -0.038 | -37.079
-5 | -0.312 | 0.00954 | -0.039 | -32.719
-4.5 | -0.256 | 0.00926 | -0.041 | -27.592
-4 | -0.198 | 0.00912 | -0.042 | -21.656
-3.5 | -0.138 | 0.00882 | -0.043 | -15.693
-3 | -0.079 | 0.00864 | -0.044 | -9.09
-2.5 | -0.018 | 0.00851 | -0.045 | -2.123
-2 | 0.043 | 0.00823 | -0.046 | 5.186
-1.5 | 0.104 | 0.00814 | -0.047 | 12.726
-1 | 0.165 | 0.00583 | -0.048 | 28.309
-0.5 | 0.226 | 0.0061 | -0.049 | 37.053
0 | 0.289 | 0.00594 | -0.05 | 48.685
0.5 | 0.351 | 0.00596 | -0.051 | 58.853
1 | 0.412 | 0.00599 | -0.053 | 68.876
1.5 | 0.474 | 0.00596 | -0.054 | 79.513
2 | 0.535 | 0.00627 | -0.055 | 85.467
2.5 | 0.597 | 0.00631 | -0.056 | 94.651
3 | 0.658 | 0.00617 | -0.057 | 106.787
3.5 | 0.718 | 0.00637 | -0.058 | 112.671
4 | 0.778 | 0.00648 | -0.059 | 120.154
4.5 | 0.838 | 0.00659 | -0.06 | 127.125
5 | 0.897 | 0.00675 | -0.061 | 132.997
5.5 | 0.955 | 0.0069 | -0.062 | 138.541
6 | 1.012 | 0.00716 | -0.063 | 141.375
6.5 | 1.043 | 0.01422 | -0.063 | 73.374
7 | 1.093 | 0.01512 | -0.064 | 72.286
7.5 | 1.14 | 0.01572 | -0.065 | 72.488
8 | 1.184 | 0.01666 | -0.066 | 71.08
8.5 | 1.225 | 0.0177 | -0.067 | 69.199
9 | 1.263 | 0.01869 | -0.067 | 67.587
9.5 | 1.298 | 0.01975 | -0.068 | 65.735
10 | 1.329 | 0.02088 | -0.069 | 63.687
10.5 | 1.357 | 0.02219 | -0.07 | 61.165
11 | 1.381 | 0.02354 | -0.07 | 58.662
11.5 | 1.4 | 0.02512 | -0.071 | 55.757
12 | 1.416 | 0.02656 | -0.072 | 53.299
12.5 | 1.426 | 0.02819 | -0.073 | 50.6
13 | 1.433 | 0.03 | -0.073 | 47.759
13.5 | 1.435 | 0.03189 | -0.074 | 44.992
14 | 1.432 | 0.03407 | -0.075 | 42.031
14.5 | 1.423 | 0.03688 | -0.075 | 38.595
15 | 1.41 | 0.03998 | -0.076 | 35.272
15.5 | 1.384 | 0.04546 | -0.075 | 30.457
16 | 1.229 | 0.10302 | -0.057 | 11.931
16.5 | 1.178 | 0.12466 | -0.044 | 9.45
17 | 1.147 | 0.13535 | -0.039 | 8.471
17.5 | 1.116 | 0.14173 | -0.036 | 7.872
18 | 1.087 | 0.15014 | -0.039 | 7.24
18.5 | 1.054 | 0.15694 | -0.038 | 6.719

## 42. Re 1M Mach 0.00 (2)
BIGFOIL.COM POLAR EXPORT
GA 40A315
GA 40A315 |  |  |  | Cl Max: | 1.3352 | at alpha= | 17 | deg
XFOIL ncrit=9 |  |  |  | L/D Max: | 132.767 | at alpha= | 6 | deg
Re: | 1000000 |  |  | Cd Min: | 0.16259 | at alpha= | -15.5 | deg
Mach: | 0 |  |  | Cl=0 at alpha= | -2.516 | deg
|  |  |  | @ Cl=0.1, Cd= | 0.0063607
|  |  |  | @ Cl=0.4, Cd= | 0.0063631
|  |  |  | @ Cl=0.6, Cd= | 0.0065108
alpha (deg) | Cl | Cd | Cm | Cl/Cd
-15.5 | -0.4358 | 0.16259 | -0.023 | -2.6804
-15 | -0.4233 | 0.15628 | -0.0259 | -2.7086
-14.5 | -0.4092 | 0.14852 | -0.0303 | -2.7552
-14 | -0.3748 | 0.13226 | -0.0485 | -2.8338
-13.5 | -0.3502 | 0.11953 | -0.0606 | -2.9298
-13 | -0.348 | 0.1128 | -0.0625 | -3.0851
-12.5 | -0.4816 | 0.06714 | -0.084 | -7.1731
-12 | -0.5437 | 0.05255 | -0.0925 | -10.3463
-11.5 | -0.6652 | 0.03696 | -0.0893 | -17.9978
-10.5 | -0.7306 | 0.02508 | -0.0716 | -29.1308
-10 | -0.7019 | 0.02315 | -0.0687 | -30.3197
-9.5 | -0.6671 | 0.02155 | -0.0663 | -30.9559
-9 | -0.628 | 0.01987 | -0.0644 | -31.6054
-8.5 | -0.5866 | 0.0181 | -0.0626 | -32.4088
-8 | -0.5405 | 0.01711 | -0.0614 | -31.5897
-7.5 | -0.4975 | 0.01531 | -0.0599 | -32.4951
-7 | -0.4494 | 0.01446 | -0.059 | -31.0788
-6.5 | -0.4012 | 0.01367 | -0.058 | -29.3489
-6 | -0.3562 | 0.01249 | -0.0566 | -28.5188
-5.5 | -0.3064 | 0.01192 | -0.0558 | -25.7047
-5 | -0.2579 | 0.01124 | -0.0548 | -22.9448
-4.5 | -0.2077 | 0.01063 | -0.0541 | -19.539
-4 | -0.1552 | 0.01029 | -0.0538 | -15.0826
-3.5 | -0.1047 | 0.00972 | -0.0531 | -10.7716
-3 | -0.0515 | 0.00933 | -0.0528 | -5.5198
-2.5 | 0.0017 | 0.00899 | -0.0525 | 0.1891
-2 | 0.0396 | 0.00725 | -0.0502 | 5.4621
-1.5 | 0.0859 | 0.0064 | -0.0488 | 13.4219
-1 | 0.1397 | 0.00625 | -0.0485 | 22.352
-0.5 | 0.1947 | 0.00625 | -0.0485 | 31.152
0 | 0.2509 | 0.00628 | -0.0487 | 39.9522
0.5 | 0.3079 | 0.00629 | -0.0492 | 48.9507
1 | 0.365 | 0.00632 | -0.0496 | 57.7532
1.5 | 0.4218 | 0.00639 | -0.0501 | 66.0094
2 | 0.4785 | 0.00646 | -0.0505 | 74.0712
2.5 | 0.535 | 0.00648 | -0.0509 | 82.5617
3 | 0.591 | 0.00651 | -0.0512 | 90.7834
4 | 0.7003 | 0.00652 | -0.0512 | 107.408
4.5 | 0.7545 | 0.00653 | -0.0511 | 115.5436
5 | 0.8072 | 0.00657 | -0.0507 | 122.8615
5.5 | 0.8589 | 0.00663 | -0.0502 | 129.5475
6 | 0.9068 | 0.00683 | -0.0489 | 132.7672
6.5 | 0.9404 | 0.00793 | -0.0453 | 118.5876
7 | 0.9962 | 0.01032 | -0.0485 | 96.531
7.5 | 1.0113 | 0.01173 | -0.042 | 86.2148
8 | 1.0145 | 0.01295 | -0.0332 | 78.3398
8.5 | 1.0263 | 0.01447 | -0.0271 | 70.9261
9 | 1.0423 | 0.01625 | -0.0226 | 64.1415
9.5 | 1.0661 | 0.0179 | -0.0194 | 59.5587
10 | 1.0898 | 0.01972 | -0.0167 | 55.2637
10.5 | 1.1183 | 0.02133 | -0.0146 | 52.4285
11 | 1.1415 | 0.02337 | -0.0123 | 48.8447
11.5 | 1.1683 | 0.02523 | -0.0105 | 46.306
12 | 1.1887 | 0.02761 | -0.0083 | 43.0532
12.5 | 1.2135 | 0.02972 | -0.0067 | 40.8311
13 | 1.2268 | 0.0328 | -0.0045 | 37.4024
13.5 | 1.2506 | 0.03515 | -0.0032 | 35.5789
14 | 1.271 | 0.03787 | -0.0019 | 33.5622
14.5 | 1.2836 | 0.04135 | -0.0005 | 31.0423
15 | 1.2919 | 0.04538 | 0.0009 | 28.4685
15.5 | 1.3087 | 0.04875 | 0.0017 | 26.8451
16 | 1.3205 | 0.05269 | 0.0024 | 25.0617
16.5 | 1.3297 | 0.05703 | 0.0029 | 23.3158
17 | 1.3352 | 0.06189 | 0.0032 | 21.5738
17.5 | 1.3231 | 0.06887 | 0.0034 | 19.2116
18 | 1.3235 | 0.07472 | 0.0029 | 17.7128
18.5 | 1.322 | 0.08106 | 0.0021 | 16.3089
19 | 1.3168 | 0.08815 | 0.0006 | 14.9382
19.5 | 1.3114 | 0.0956 | -0.0015 | 13.7176
20 | 1.3014 | 0.10399 | -0.0043 | 12.5147

## 43. Re 1M Mach 0.10 (1)
BIGFOIL.COM POLAR EXPORT
GA 40A315
GA 40A315 |  |  |  | Cl Max: | 1.422 | at alpha= | 13 | deg
JavaFoil+Calcfoil stall+Eppler ext transition |  |  |  | L/D Max: | 141.282 | at alpha= | 6 | deg
Re: | 1000000 |  |  | Cd Min: | 0.0059 | at alpha= | -1 | deg
Mach: | 0.1 |  |  | Cl=0 at alpha= | -2.3525 | deg
|  |  |  | @ Cl=0.1, Cd= | 0.0081892
|  |  |  | @ Cl=0.4, Cd= | 0.0059952
|  |  |  | @ Cl=0.6, Cd= | 0.00632
alpha (deg) | Cl | Cd | Cm | Cl/Cd
-17.5 | -0.502 | 0.14361 | -0.007 | -3.494
-17 | -0.519 | 0.13437 | -0.007 | -3.863
-16.5 | -0.536 | 0.13031 | -0.008 | -4.113
-16 | -0.552 | 0.12477 | -0.008 | -4.423
-15.5 | -0.567 | 0.11762 | -0.008 | -4.822
-15 | -0.581 | 0.11154 | -0.009 | -5.21
-14.5 | -0.593 | 0.10709 | -0.009 | -5.54
-14 | -0.604 | 0.10244 | -0.01 | -5.893
-13.5 | -0.612 | 0.09642 | -0.01 | -6.345
-13 | -0.618 | 0.09227 | -0.01 | -6.696
-12.5 | -0.621 | 0.08636 | -0.011 | -7.189
-12 | -0.621 | 0.08072 | -0.011 | -7.692
-11.5 | -0.618 | 0.07529 | -0.012 | -8.203
-11 | -0.611 | 0.07238 | -0.012 | -8.437
-10.5 | -0.6 | 0.06725 | -0.013 | -8.924
-10 | -0.586 | 0.06288 | -0.014 | -9.316
-9.5 | -0.567 | 0.05908 | -0.014 | -9.605
-9 | -0.545 | 0.05614 | -0.015 | -9.714
-8.5 | -0.52 | 0.05201 | -0.016 | -9.993
-8 | -0.49 | 0.04991 | -0.016 | -9.824
-7.5 | -0.563 | 0.01178 | -0.034 | -47.769
-7 | -0.519 | 0.01136 | -0.035 | -45.685
-6.5 | -0.472 | 0.01068 | -0.036 | -44.177
-6 | -0.421 | 0.01034 | -0.038 | -40.754
-5.5 | -0.369 | 0.00984 | -0.039 | -37.456
-5 | -0.313 | 0.00965 | -0.04 | -32.472
-4.5 | -0.257 | 0.00953 | -0.041 | -26.942
-4 | -0.198 | 0.00907 | -0.042 | -21.874
-3.5 | -0.139 | 0.00887 | -0.043 | -15.681
-3 | -0.079 | 0.00864 | -0.044 | -9.137
-2.5 | -0.018 | 0.00846 | -0.045 | -2.145
-2 | 0.043 | 0.00832 | -0.046 | 5.153
-1.5 | 0.104 | 0.00818 | -0.047 | 12.727
-1 | 0.166 | 0.0059 | -0.048 | 28.105
-0.5 | 0.227 | 0.00617 | -0.05 | 36.814
0 | 0.291 | 0.00596 | -0.051 | 48.812
0.5 | 0.353 | 0.00598 | -0.052 | 58.975
1 | 0.415 | 0.006 | -0.053 | 69.085
1.5 | 0.476 | 0.00593 | -0.054 | 80.282
2 | 0.538 | 0.00629 | -0.055 | 85.615
2.5 | 0.6 | 0.00632 | -0.056 | 94.862
3 | 0.662 | 0.00618 | -0.057 | 107.109
3.5 | 0.721 | 0.00645 | -0.058 | 111.911
4 | 0.782 | 0.0065 | -0.059 | 120.363
4.5 | 0.842 | 0.00662 | -0.061 | 127.168
5 | 0.902 | 0.00679 | -0.062 | 132.851
5.5 | 0.96 | 0.00696 | -0.063 | 137.964
6 | 1.017 | 0.00719 | -0.064 | 141.282
6.5 | 1.047 | 0.01432 | -0.063 | 73.121
7 | 1.097 | 0.01528 | -0.064 | 71.761
7.5 | 1.144 | 0.01607 | -0.065 | 71.185
8 | 1.188 | 0.01685 | -0.066 | 70.514
8.5 | 1.228 | 0.0179 | -0.067 | 68.61
9 | 1.266 | 0.01892 | -0.068 | 66.928
9.5 | 1.3 | 0.02003 | -0.068 | 64.934
10 | 1.33 | 0.02123 | -0.069 | 62.663
10.5 | 1.357 | 0.02249 | -0.07 | 60.326
11 | 1.379 | 0.02389 | -0.071 | 57.719
11.5 | 1.397 | 0.02547 | -0.071 | 54.84
12 | 1.41 | 0.027 | -0.072 | 52.226
12.5 | 1.418 | 0.0287 | -0.073 | 49.423
13 | 1.422 | 0.03056 | -0.074 | 46.53
13.5 | 1.42 | 0.03279 | -0.074 | 43.303
14 | 1.413 | 0.03515 | -0.075 | 40.217
14.5 | 1.401 | 0.03808 | -0.075 | 36.781
15 | 1.384 | 0.04099 | -0.076 | 33.766
15.5 | 1.337 | 0.05236 | -0.074 | 25.528
16 | 1.165 | 0.12127 | -0.039 | 9.61
16.5 | 1.141 | 0.1297 | -0.039 | 8.796
17 | 1.108 | 0.13727 | -0.036 | 8.069
17.5 | 1.075 | 0.14432 | -0.037 | 7.449
18 | 1.04 | 0.15259 | -0.037 | 6.814

## 44. Re 1M Mach 0.10 (2)
BIGFOIL.COM POLAR EXPORT
GA 40A315
GA 40A315 |  |  |  | Cl Max: | 1.3224 | at alpha= | 17 | deg
XFOIL ncrit=9 |  |  |  | L/D Max: | 132.471 | at alpha= | 6 | deg
Re: | 1000000 |  |  | Cd Min: | 0.16321 | at alpha= | -15.5 | deg
Mach: | 0.1 |  |  | Cl=0 at alpha= | -2.5187 | deg
|  |  |  | @ Cl=0.1, Cd= | 0.0063825
|  |  |  | @ Cl=0.4, Cd= | 0.0063859
|  |  |  | @ Cl=0.6, Cd= | 0.006539
alpha (deg) | Cl | Cd | Cm | Cl/Cd
-15.5 | -0.4343 | 0.16321 | -0.0231 | -2.661
-15 | -0.4215 | 0.15687 | -0.026 | -2.6869
-14.5 | -0.4009 | 0.14825 | -0.0326 | -2.7042
-14 | -0.3658 | 0.13197 | -0.0511 | -2.7718
-13.5 | -0.3477 | 0.12066 | -0.0602 | -2.8817
-13 | -0.3442 | 0.11406 | -0.0622 | -3.0177
-12.5 | -0.3464 | 0.1046 | -0.0662 | -3.3117
-12 | -0.4371 | 0.07134 | -0.0826 | -6.127
-11.5 | -0.5304 | 0.05102 | -0.0937 | -10.3959
-10.5 | -0.7104 | 0.02772 | -0.0755 | -25.6277
-10 | -0.6935 | 0.02481 | -0.0713 | -27.9524
-9.5 | -0.663 | 0.02285 | -0.0683 | -29.0153
-9 | -0.6266 | 0.02092 | -0.066 | -29.9522
-8.5 | -0.5872 | 0.01876 | -0.0639 | -31.3006
-8 | -0.5424 | 0.01733 | -0.0624 | -31.2983
-7.5 | -0.499 | 0.01556 | -0.0609 | -32.0694
-7 | -0.4508 | 0.01468 | -0.0599 | -30.7084
-6.5 | -0.4027 | 0.01381 | -0.0588 | -29.16
-6 | -0.3571 | 0.01261 | -0.0573 | -28.3188
-5.5 | -0.3074 | 0.012 | -0.0565 | -25.6167
-5 | -0.2578 | 0.01137 | -0.0555 | -22.6737
-4.5 | -0.2083 | 0.01069 | -0.0546 | -19.4855
-4 | -0.1558 | 0.01033 | -0.0542 | -15.0823
-3.5 | -0.1049 | 0.00975 | -0.0535 | -10.759
-3 | -0.0515 | 0.00937 | -0.0532 | -5.4963
-2.5 | 0.002 | 0.00903 | -0.0529 | 0.22148
-2 | 0.0413 | 0.00738 | -0.0507 | 5.5962
-1.5 | 0.0865 | 0.00642 | -0.0491 | 13.4735
-1 | 0.1405 | 0.00627 | -0.0488 | 22.4083
-0.5 | 0.1959 | 0.00628 | -0.0488 | 31.1943
0 | 0.2523 | 0.0063 | -0.049 | 40.0476
0.5 | 0.3098 | 0.00631 | -0.0494 | 49.0967
1 | 0.3672 | 0.00634 | -0.0499 | 57.918
1.5 | 0.4243 | 0.00642 | -0.0504 | 66.0903
2 | 0.4813 | 0.00647 | -0.0508 | 74.3895
2.5 | 0.5381 | 0.0065 | -0.0512 | 82.7846
3 | 0.5946 | 0.00654 | -0.0515 | 90.9174
3.5 | 0.6498 | 0.00653 | -0.0515 | 99.51
4 | 0.7045 | 0.00654 | -0.0514 | 107.7217
4.5 | 0.7589 | 0.00657 | -0.0513 | 115.5099
5 | 0.8118 | 0.00661 | -0.0509 | 122.8139
5.5 | 0.864 | 0.00667 | -0.0503 | 129.5352
6 | 0.9114 | 0.00688 | -0.0488 | 132.4709
6.5 | 0.9432 | 0.00808 | -0.0449 | 116.7327
7 | 0.9995 | 0.0105 | -0.0481 | 95.1905
7.5 | 1.0091 | 0.01184 | -0.0404 | 85.228
8 | 1.0128 | 0.01316 | -0.0318 | 76.9605
8.5 | 1.0249 | 0.01479 | -0.026 | 69.2968
9 | 1.0417 | 0.01663 | -0.0216 | 62.6398
9.5 | 1.066 | 0.01832 | -0.0186 | 58.1878
10 | 1.0901 | 0.02017 | -0.0158 | 54.0456
10.5 | 1.1177 | 0.0219 | -0.0137 | 51.0365
11 | 1.1414 | 0.02396 | -0.0114 | 47.6377
11.5 | 1.1668 | 0.02597 | -0.0095 | 44.9288
12 | 1.188 | 0.02835 | -0.0074 | 41.9048
12.5 | 1.2116 | 0.0306 | -0.0056 | 39.5948
13 | 1.2259 | 0.03368 | -0.0035 | 36.3985
13.5 | 1.2482 | 0.03623 | -0.0021 | 34.4521
14 | 1.2674 | 0.03914 | -0.0008 | 32.3812
14.5 | 1.2751 | 0.04315 | 0.0009 | 29.5504
15 | 1.288 | 0.04687 | 0.0021 | 27.4803
15.5 | 1.3028 | 0.05052 | 0.0029 | 25.7878
16 | 1.3135 | 0.05469 | 0.0036 | 24.0172
16.5 | 1.3209 | 0.05933 | 0.004 | 22.2636
17 | 1.3224 | 0.06479 | 0.0042 | 20.4106
17.5 | 1.3116 | 0.07177 | 0.0042 | 18.275
18 | 1.3105 | 0.07803 | 0.0035 | 16.7948
18.5 | 1.307 | 0.08483 | 0.0024 | 15.4073
19 | 1.2989 | 0.09253 | 0.0005 | 14.0376
19.5 | 1.291 | 0.10063 | -0.0021 | 12.8292
20 | 1.2785 | 0.10967 | -0.0054 | 11.6577

## 45. Re 1M Mach 0.25 (1)
BIGFOIL.COM POLAR EXPORT
GA 40A315
GA 40A315 |  |  |  | Cl Max: | 1.361 | at alpha= | 11.5 | deg
JavaFoil+Calcfoil stall+Eppler ext transition |  |  |  | L/D Max: | 140.648 | at alpha= | 6 | deg
Re: | 1000000 |  |  | Cd Min: | 0.00589 | at alpha= | -1 | deg
Mach: | 0.25 |  |  | Cl=0 at alpha= | -2.3492 | deg
|  |  |  | @ Cl=0.1, Cd= | 0.0082333
|  |  |  | @ Cl=0.4, Cd= | 0.0060356
|  |  |  | @ Cl=0.6, Cd= | 0.0064214
alpha (deg) | Cl | Cd | Cm | Cl/Cd
-15 | -0.267 | 0.1189 | -0.009 | -2.249
-14.5 | -0.318 | 0.11339 | -0.009 | -2.802
-14 | -0.363 | 0.10706 | -0.01 | -3.387
-13.5 | -0.403 | 0.10152 | -0.01 | -3.969
-13 | -0.439 | 0.09478 | -0.011 | -4.629
-12.5 | -0.47 | 0.08942 | -0.011 | -5.253
-12 | -0.495 | 0.08518 | -0.012 | -5.817
-11.5 | -0.516 | 0.07936 | -0.012 | -6.496
-11 | -0.529 | 0.07513 | -0.012 | -7.048
-10.5 | -0.538 | 0.07047 | -0.013 | -7.628
-10 | -0.539 | 0.06553 | -0.014 | -8.23
-9.5 | -0.534 | 0.06085 | -0.014 | -8.782
-9 | -0.523 | 0.05765 | -0.015 | -9.078
-8.5 | -0.506 | 0.05348 | -0.016 | -9.468
-8 | -0.483 | 0.05168 | -0.016 | -9.353
-7.5 | -0.456 | 0.04788 | -0.017 | -9.529
-7 | -0.424 | 0.04477 | -0.017 | -9.466
-6.5 | -0.389 | 0.04102 | -0.02 | -9.495
-6 | -0.428 | 0.01056 | -0.039 | -40.534
-5.5 | -0.376 | 0.01015 | -0.04 | -37.001
-5 | -0.32 | 0.00979 | -0.041 | -32.709
-4.5 | -0.263 | 0.0096 | -0.042 | -27.38
-4 | -0.203 | 0.00917 | -0.043 | -22.181
-3.5 | -0.143 | 0.00899 | -0.044 | -15.874
-3 | -0.081 | 0.00867 | -0.045 | -9.343
-2.5 | -0.019 | 0.00851 | -0.046 | -2.191
-2 | 0.044 | 0.00834 | -0.047 | 5.281
-1.5 | 0.107 | 0.00822 | -0.049 | 13.02
-1 | 0.17 | 0.00589 | -0.05 | 28.944
-0.5 | 0.233 | 0.00618 | -0.051 | 37.782
0 | 0.299 | 0.00601 | -0.052 | 49.705
0.5 | 0.362 | 0.006 | -0.053 | 60.356
1 | 0.426 | 0.00606 | -0.054 | 70.329
1.5 | 0.49 | 0.006 | -0.055 | 81.605
2 | 0.553 | 0.00637 | -0.057 | 86.76
2.5 | 0.617 | 0.00644 | -0.058 | 95.675
3 | 0.68 | 0.00652 | -0.059 | 104.314
3.5 | 0.741 | 0.0065 | -0.06 | 114.063
4 | 0.803 | 0.00664 | -0.061 | 120.976
4.5 | 0.865 | 0.00677 | -0.062 | 127.865
5 | 0.926 | 0.00698 | -0.063 | 132.687
5.5 | 0.985 | 0.00714 | -0.064 | 138.051
6 | 1.043 | 0.00741 | -0.066 | 140.648
6.5 | 1.07 | 0.01526 | -0.065 | 70.117
7 | 1.119 | 0.01607 | -0.066 | 69.637
7.5 | 1.165 | 0.01699 | -0.067 | 68.552
8 | 1.206 | 0.01835 | -0.067 | 65.749
8.5 | 1.245 | 0.01913 | -0.068 | 65.053
9 | 1.278 | 0.02025 | -0.069 | 63.131
9.5 | 1.307 | 0.02156 | -0.07 | 60.605
10 | 1.33 | 0.02287 | -0.071 | 58.171
10.5 | 1.348 | 0.02439 | -0.072 | 55.247
11 | 1.358 | 0.02604 | -0.072 | 52.15
11.5 | 1.361 | 0.02795 | -0.073 | 48.717
12 | 1.358 | 0.02975 | -0.074 | 45.645
12.5 | 1.346 | 0.03192 | -0.074 | 42.16
13 | 1.324 | 0.0345 | -0.075 | 38.378
13.5 | 1.118 | 0.09386 | -0.044 | 11.917
14 | 1.084 | 0.10216 | -0.037 | 10.614
14.5 | 1.052 | 0.10954 | -0.037 | 9.6
15 | 1.014 | 0.11543 | -0.039 | 8.784
15.5 | 0.969 | 0.12334 | -0.039 | 7.858
16 | 0.919 | 0.13145 | -0.038 | 6.992
16.5 | 0.854 | 0.14008 | -0.037 | 6.096

## 46. Re 1M Mach 0.25 (2)
BIGFOIL.COM POLAR EXPORT
GA 40A315
GA 40A315 |  |  |  | Cl Max: | 1.2644 | at alpha= | 16 | deg
XFOIL ncrit=9 |  |  |  | L/D Max: | 130.46 | at alpha= | 6 | deg
Re: | 1000000 |  |  | Cd Min: | 0.22641 | at alpha= | -20 | deg
Mach: | 0.25 |  |  | Cl=0 at alpha= | -2.5339 | deg
|  |  |  | @ Cl=0.1, Cd= | 0.0065128
|  |  |  | @ Cl=0.4, Cd= | 0.006505
|  |  |  | @ Cl=0.6, Cd= | 0.0067258
alpha (deg) | Cl | Cd | Cm | Cl/Cd
-20 | -0.569 | 0.22641 | 0.0079 | -2.5131
-19.5 | -0.5506 | 0.22021 | 0.0051 | -2.5003
-19 | -0.5326 | 0.21472 | 0.0017 | -2.4804
-18.5 | -0.5156 | 0.20855 | -0.002 | -2.4723
-18 | -0.4988 | 0.20217 | -0.0057 | -2.4672
-17.5 | -0.4837 | 0.19429 | -0.0101 | -2.4896
-17 | -0.471 | 0.18648 | -0.0146 | -2.5257
-16.5 | -0.4604 | 0.17806 | -0.0188 | -2.5856
-16 | -0.4433 | 0.17209 | -0.021 | -2.576
-15.5 | -0.4273 | 0.16643 | -0.0236 | -2.5674
-15 | -0.4084 | 0.15917 | -0.0283 | -2.5658
-14.5 | -0.3595 | 0.14528 | -0.0466 | -2.4745
-13.5 | -0.3371 | 0.12582 | -0.0589 | -2.6792
-12.5 | -0.3219 | 0.11164 | -0.0645 | -2.8834
-12 | -0.316 | 0.10412 | -0.0679 | -3.035
-11.5 | -0.3101 | 0.09703 | -0.0712 | -3.1959
-11 | -0.3741 | 0.06936 | -0.0864 | -5.3936
-10.5 | -0.3803 | 0.06256 | -0.0914 | -6.079
-10 | -0.4319 | 0.05136 | -0.0961 | -8.4093
-9.5 | -0.4774 | 0.0445 | -0.0931 | -10.7281
-9 | -0.5223 | 0.03795 | -0.0841 | -13.7628
-8.5 | -0.5482 | 0.02882 | -0.0758 | -19.0215
-8 | -0.5399 | 0.02174 | -0.0698 | -24.8344
-7.5 | -0.5015 | 0.01841 | -0.0669 | -27.2406
-7 | -0.4576 | 0.01612 | -0.0649 | -28.3871
-6.5 | -0.4084 | 0.01487 | -0.0634 | -27.4647
-6 | -0.358 | 0.01381 | -0.062 | -25.9232
-5.5 | -0.3119 | 0.01255 | -0.0601 | -24.8526
-5 | -0.2594 | 0.01195 | -0.0592 | -21.7071
-4.5 | -0.2114 | 0.01101 | -0.0575 | -19.2007
-4 | -0.1584 | 0.01054 | -0.0567 | -15.0285
-3.5 | -0.106 | 0.00993 | -0.0558 | -10.6747
-3 | -0.0509 | 0.00958 | -0.0554 | -5.3132
-2.5 | 0.0037 | 0.00923 | -0.0549 | 0.40087
-2 | 0.0501 | 0.00805 | -0.0534 | 6.2236
-1.5 | 0.09 | 0.00654 | -0.0508 | 13.7615
-1 | 0.1451 | 0.00639 | -0.0503 | 22.7074
-0.5 | 0.2024 | 0.0064 | -0.0503 | 31.625
0 | 0.2606 | 0.00639 | -0.0504 | 40.7825
0.5 | 0.32 | 0.00643 | -0.0509 | 49.7667
1 | 0.3789 | 0.00648 | -0.0513 | 58.4722
1.5 | 0.4379 | 0.00655 | -0.0518 | 66.855
2 | 0.4969 | 0.00659 | -0.0522 | 75.4021
2.5 | 0.5558 | 0.00665 | -0.0527 | 83.5789
3 | 0.6141 | 0.00675 | -0.0529 | 90.9778
3.5 | 0.6709 | 0.00667 | -0.0528 | 100.5847
4 | 0.7274 | 0.00668 | -0.0526 | 108.8922
4.5 | 0.7836 | 0.00673 | -0.0523 | 116.4339
5 | 0.8385 | 0.00674 | -0.0517 | 124.4065
5.5 | 0.8909 | 0.00685 | -0.0507 | 130.0584
6 | 0.9367 | 0.00718 | -0.0483 | 130.4596
6.5 | 0.9577 | 0.00881 | -0.0422 | 108.706
7 | 1.0044 | 0.01128 | -0.0432 | 89.0426
7.5 | 0.9984 | 0.01271 | -0.0324 | 78.5523
8 | 1.0063 | 0.01458 | -0.0257 | 69.0192
8.5 | 1.0187 | 0.01679 | -0.0207 | 60.673
9 | 1.0395 | 0.01887 | -0.0171 | 55.0874
9.5 | 1.0642 | 0.02087 | -0.0141 | 50.9919
10 | 1.0897 | 0.02293 | -0.0115 | 47.5229
10.5 | 1.1104 | 0.02538 | -0.0087 | 43.751
11 | 1.1381 | 0.02744 | -0.0066 | 41.4759
11.5 | 1.1558 | 0.03027 | -0.004 | 38.183
12 | 1.1804 | 0.03275 | -0.0021 | 36.0427
12.5 | 1.1924 | 0.0363 | 0.0003 | 32.8485
13 | 1.2131 | 0.03935 | 0.002 | 30.8285
13.5 | 1.2306 | 0.04273 | 0.0036 | 28.7994
14 | 1.2366 | 0.04728 | 0.0053 | 26.1548
14.5 | 1.2472 | 0.05157 | 0.0067 | 24.1846
15 | 1.2556 | 0.05625 | 0.0077 | 22.3218
15.5 | 1.2618 | 0.06134 | 0.0084 | 20.5706
16 | 1.2644 | 0.06707 | 0.0086 | 18.8519
16.5 | 1.2622 | 0.07351 | 0.0084 | 17.1705
17 | 1.25 | 0.08148 | 0.0074 | 15.3412
17.5 | 1.2356 | 0.09017 | 0.0056 | 13.703
18 | 1.22 | 0.0996 | 0.0027 | 12.249
18.5 | 1.2016 | 0.10998 | -0.0013 | 10.9256
19 | 1.1775 | 0.12192 | -0.0068 | 9.658
19.5 | 1.1529 | 0.13465 | -0.0135 | 8.5622
20 | 1.1249 | 0.1487 | -0.0217 | 7.5649

## 47. Re 1M Mach 0.50 (1)
BIGFOIL.COM POLAR EXPORT
GA 40A315
GA 40A315 |  |  |  | Cl Max: | 1.256 | at alpha= | 20 | deg
JavaFoil+Calcfoil stall+Eppler ext transition |  |  |  | L/D Max: | 133.414 | at alpha= | 4.5 | deg
Re: | 1000000 |  |  | Cd Min: | 0.00624 | at alpha= | -1 | deg
Mach: | 0.5 |  |  | Cl=0 at alpha= | -2.35 | deg
|  |  |  | @ Cl=0.1, Cd= | 0.0086761
|  |  |  | @ Cl=0.4, Cd= | 0.0063558
|  |  |  | @ Cl=0.6, Cd= | 0.0067513
alpha (deg) | Cl | Cd | Cm | Cl/Cd
-20 | -0.981 | 0.20058 | -0.007 | -4.891
-19.5 | -0.954 | 0.19668 | -0.007 | -4.853
-19 | -0.93 | 0.19332 | -0.008 | -4.812
-18.5 | -0.9 | 0.18344 | -0.008 | -4.909
-18 | -0.872 | 0.17654 | -0.009 | -4.938
-17.5 | -0.844 | 0.17121 | -0.009 | -4.929
-17 | -0.816 | 0.16191 | -0.009 | -5.042
-16.5 | -0.789 | 0.15778 | -0.01 | -5.003
-16 | -0.762 | 0.15173 | -0.01 | -5.021
-15.5 | -0.734 | 0.14719 | -0.011 | -4.99
-15 | -0.707 | 0.14406 | -0.011 | -4.91
-14.5 | -0.68 | 0.14352 | -0.012 | -4.738
-14 | -0.653 | 0.13411 | -0.012 | -4.866
-13.5 | -0.626 | 0.12391 | -0.013 | -5.049
-13 | -0.596 | 0.119 | -0.012 | -5.008
-12.5 | -0.568 | 0.11436 | -0.012 | -4.968
-12 | -0.541 | 0.11257 | -0.013 | -4.802
-11.5 | -0.513 | 0.10936 | -0.013 | -4.691
-11 | -0.485 | 0.10626 | -0.014 | -4.568
-10.5 | -0.458 | 0.10162 | -0.014 | -4.504
-10 | -0.43 | 0.09869 | -0.015 | -4.356
-9.5 | -0.402 | 0.09584 | -0.015 | -4.195
-9 | -0.374 | 0.06853 | -0.016 | -5.459
-8.5 | -0.346 | 0.05967 | -0.016 | -5.803
-8 | -0.318 | 0.05383 | -0.017 | -5.914
-7.5 | -0.29 | 0.04948 | -0.018 | -5.87
-7 | -0.262 | 0.04922 | -0.018 | -5.329
-6.5 | -0.234 | 0.04683 | -0.018 | -4.998
-6 | -0.319 | 0.0435 | -0.018 | -7.337
-5.5 | -0.311 | 0.0401 | -0.02 | -7.751
-5 | -0.277 | 0.03727 | -0.022 | -7.424
-4.5 | -0.286 | 0.01037 | -0.047 | -27.524
-4 | -0.224 | 0.00991 | -0.048 | -22.582
-3.5 | -0.158 | 0.00982 | -0.049 | -16.105
-3 | -0.09 | 0.00928 | -0.051 | -9.71
-2.5 | -0.021 | 0.00909 | -0.052 | -2.287
-2 | 0.049 | 0.0088 | -0.053 | 5.584
-1.5 | 0.119 | 0.00863 | -0.054 | 13.841
-1 | 0.19 | 0.00624 | -0.056 | 30.528
-0.5 | 0.261 | 0.00634 | -0.057 | 41.146
0 | 0.334 | 0.0063 | -0.058 | 53.014
0.5 | 0.405 | 0.00636 | -0.059 | 63.734
1 | 0.476 | 0.00635 | -0.061 | 75.048
1.5 | 0.547 | 0.00649 | -0.062 | 84.391
2 | 0.618 | 0.00684 | -0.063 | 90.45
2.5 | 0.689 | 0.00696 | -0.064 | 99.022
3 | 0.76 | 0.00702 | -0.066 | 108.346
3.5 | 0.827 | 0.00712 | -0.067 | 116.182
4 | 0.897 | 0.00694 | -0.068 | 129.19
4.5 | 0.965 | 0.00723 | -0.069 | 133.414
5 | 1.031 | 0.00789 | -0.071 | 130.714
5.5 | 1.094 | 0.00823 | -0.072 | 132.895
6 | 1.109 | 0.01789 | -0.07 | 62.008
6.5 | 1.157 | 0.0191 | -0.071 | 60.568
7 | 1.195 | 0.0209 | -0.072 | 57.177
7.5 | 1.22 | 0.02267 | -0.073 | 53.834
8 | 1.223 | 0.02452 | -0.074 | 49.871
8.5 | 1.18 | 0.02647 | -0.075 | 44.565
9 | 0.81 | 0.0287 | -0.076 | 28.223
9.5 | 0.669 | 0.06721 | -0.038 | 9.954
10 | 0.695 | 0.07574 | -0.034 | 9.175
10.5 | 0.723 | 0.10006 | -0.035 | 7.222
11 | 0.75 | 0.10337 | -0.035 | 7.258
11.5 | 0.779 | 0.10797 | -0.038 | 7.213
12 | 0.806 | 0.1113 | -0.038 | 7.244
12.5 | 0.834 | 0.11661 | -0.04 | 7.153
13 | 0.862 | 0.12243 | -0.041 | 7.041
13.5 | 0.894 | 0.13921 | -0.048 | 6.423
14 | 0.92 | 0.13991 | -0.047 | 6.573
14.5 | 0.948 | 0.14659 | -0.048 | 6.464
15 | 0.975 | 0.15207 | -0.049 | 6.413
15.5 | 1.004 | 0.15911 | -0.051 | 6.308
16 | 1.034 | 0.16315 | -0.055 | 6.34
16.5 | 1.065 | 0.16679 | -0.058 | 6.385
17 | 1.088 | 0.17469 | -0.056 | 6.228
17.5 | 1.115 | 0.17975 | -0.057 | 6.205
18 | 1.142 | 0.18396 | -0.057 | 6.21
18.5 | 1.171 | 0.19168 | -0.059 | 6.108
19 | 1.199 | 0.19571 | -0.06 | 6.124
19.5 | 1.232 | 0.20662 | -0.064 | 5.963
20 | 1.256 | 0.20578 | -0.064 | 6.102

## 48. Re 1M Mach 0.50 (2)
BIGFOIL.COM POLAR EXPORT
GA 40A315
GA 40A315 |  |  |  | Cl Max: | 1.1128 | at alpha= | 12.5 | deg
XFOIL ncrit=9 |  |  |  | L/D Max: | 128.383 | at alpha= | 5.5 | deg
Re: | 1000000 |  |  | Cd Min: | 0.24656 | at alpha= | -20 | deg
Mach: | 0.5 |  |  | Cl=0 at alpha= | -2.6088 | deg
|  |  |  | @ Cl=0.1, Cd= | 0.0082397
|  |  |  | @ Cl=0.4, Cd= | 0.0070071
|  |  |  | @ Cl=0.6, Cd= | 0.0073218
alpha (deg) | Cl | Cd | Cm | Cl/Cd
-20 | -0.5998 | 0.24656 | 0.0126 | -2.4327
-19.5 | -0.5778 | 0.23945 | 0.0084 | -2.413
-19 | -0.5558 | 0.23239 | 0.0038 | -2.3917
-18.5 | -0.5341 | 0.22491 | -0.0008 | -2.3747
-18 | -0.5126 | 0.21716 | -0.0054 | -2.3605
-17.5 | -0.494 | 0.20818 | -0.0113 | -2.3729
-17 | -0.4749 | 0.20032 | -0.0161 | -2.3707
-16.5 | -0.4503 | 0.19267 | -0.0199 | -2.3372
-15.5 | -0.3668 | 0.17322 | -0.0422 | -2.1175
-15 | -0.3527 | 0.16482 | -0.0466 | -2.1399
-14.5 | -0.3392 | 0.15676 | -0.0511 | -2.1638
-14 | -0.3228 | 0.14878 | -0.0548 | -2.1696
-13.5 | -0.3028 | 0.14198 | -0.0575 | -2.1327
-13 | -0.2849 | 0.1354 | -0.0606 | -2.1041
-12.5 | -0.27 | 0.1278 | -0.0645 | -2.1127
-12 | -0.2569 | 0.12023 | -0.0681 | -2.1367
-11.5 | -0.2534 | 0.10976 | -0.0742 | -2.3087
-11 | -0.2466 | 0.10085 | -0.0786 | -2.4452
-10.5 | -0.241 | 0.09219 | -0.0827 | -2.6142
-10 | -0.2345 | 0.08538 | -0.0856 | -2.7465
-9 | -0.2454 | 0.06585 | -0.0962 | -3.7267
-8.5 | -0.2841 | 0.05045 | -0.1071 | -5.6313
-8 | -0.3193 | 0.0417 | -0.109 | -7.6571
-7.5 | -0.35 | 0.03604 | -0.1052 | -9.7114
-7 | -0.3729 | 0.03184 | -0.0968 | -11.7117
-6.5 | -0.3693 | 0.02766 | -0.0904 | -13.3514
-6 | -0.3531 | 0.02253 | -0.0842 | -15.6724
-5.5 | -0.317 | 0.01777 | -0.0793 | -17.8391
-5 | -0.2649 | 0.01467 | -0.0762 | -18.0573
-4.5 | -0.2095 | 0.01323 | -0.0734 | -15.8352
-3.5 | -0.1025 | 0.01115 | -0.0678 | -9.1928
-3 | -0.0471 | 0.01035 | -0.0656 | -4.5507
-2.5 | 0.0131 | 0.00988 | -0.0642 | 1.3259
-2 | 0.0744 | 0.0095 | -0.0632 | 7.8316
-1.5 | 0.1134 | 0.00758 | -0.0594 | 14.9604
-1 | 0.1664 | 0.00686 | -0.0571 | 24.2566
-0.5 | 0.2308 | 0.00685 | -0.0567 | 33.6934
0 | 0.2969 | 0.00695 | -0.0568 | 42.7194
0.5 | 0.3637 | 0.00698 | -0.0571 | 52.106
1 | 0.4307 | 0.00703 | -0.0575 | 61.266
1.5 | 0.498 | 0.00712 | -0.0579 | 69.9438
2 | 0.5653 | 0.00728 | -0.0583 | 77.6511
2.5 | 0.6317 | 0.00736 | -0.0584 | 85.8288
3 | 0.6984 | 0.00743 | -0.0584 | 93.9973
3.5 | 0.7633 | 0.00746 | -0.0578 | 102.319
4 | 0.827 | 0.00744 | -0.0567 | 111.1559
4.5 | 0.8902 | 0.00749 | -0.0555 | 118.8518
5 | 0.9501 | 0.00753 | -0.0533 | 126.1753
5.5 | 1.0001 | 0.00779 | -0.0492 | 128.3825
6 | 0.9904 | 0.00912 | -0.035 | 108.5965
8 | 0.9909 | 0.02381 | -0.0104 | 41.617
8.5 | 1.0057 | 0.027 | -0.006 | 37.2481
9 | 1.0279 | 0.03 | -0.0024 | 34.2633
9.5 | 1.0477 | 0.03338 | 0.0011 | 31.3871
10 | 1.0694 | 0.03683 | 0.0043 | 29.0361
10.5 | 1.0849 | 0.04091 | 0.0074 | 26.5192
11 | 1.0985 | 0.04531 | 0.0103 | 24.2441
11.5 | 1.1052 | 0.05043 | 0.0131 | 21.9155
12 | 1.1125 | 0.05577 | 0.0156 | 19.948
12.5 | 1.1128 | 0.06203 | 0.0174 | 17.9397
13 | 1.1027 | 0.06975 | 0.018 | 15.8093
13.5 | 1.0833 | 0.07906 | 0.0171 | 13.7023
14 | 1.0542 | 0.09039 | 0.0138 | 11.6628
14.5 | 1.0248 | 0.10286 | 0.0084 | 9.9631
15 | 0.9936 | 0.11663 | 0.0011 | 8.5192
15.5 | 0.9616 | 0.13179 | -0.0079 | 7.2965
16 | 0.9312 | 0.14779 | -0.0176 | 6.3008
16.5 | 0.9062 | 0.16391 | -0.0272 | 5.5286
17 | 0.8987 | 0.17691 | -0.0349 | 5.08
17.5 | 0.8772 | 0.19551 | -0.0451 | 4.4867

## 49. Re 2M Mach 0.00 (1)
BIGFOIL.COM POLAR EXPORT
GA 40A315
GA 40A315 |  |  |  | Cl Max: | 1.443 | at alpha= | 13.5 | deg
JavaFoil+Calcfoil stall+Eppler ext transition |  |  |  | L/D Max: | 161.802 | at alpha= | 6 | deg
Re: | 2000000 |  |  | Cd Min: | 0.00511 | at alpha= | 0 | deg
Mach: | 0 |  |  | Cl=0 at alpha= | -2.3525 | deg
|  |  |  | @ Cl=0.1, Cd= | 0.0071785
|  |  |  | @ Cl=0.4, Cd= | 0.0051439
|  |  |  | @ Cl=0.6, Cd= | 0.0054041
alpha (deg) | Cl | Cd | Cm | Cl/Cd
-14.5 | -0.623 | 0.10151 | -0.01 | -6.141
-14 | -0.631 | 0.09698 | -0.01 | -6.503
-13.5 | -0.636 | 0.09191 | -0.011 | -6.919
-13 | -0.639 | 0.08657 | -0.011 | -7.378
-12.5 | -0.639 | 0.08151 | -0.012 | -7.837
-12 | -0.637 | 0.07599 | -0.013 | -8.382
-11.5 | -0.631 | 0.07148 | -0.013 | -8.831
-11 | -0.622 | 0.06808 | -0.014 | -9.129
-10.5 | -0.611 | 0.06256 | -0.015 | -9.761
-10 | -0.595 | 0.05843 | -0.016 | -10.184
-9.5 | -0.679 | 0.01457 | -0.029 | -46.601
-9 | -0.674 | 0.01082 | -0.031 | -62.301
-8.5 | -0.641 | 0.0104 | -0.032 | -61.654
-8 | -0.604 | 0.01004 | -0.033 | -60.119
-7.5 | -0.563 | 0.01018 | -0.034 | -55.296
-7 | -0.518 | 0.00971 | -0.035 | -53.352
-6.5 | -0.471 | 0.0095 | -0.036 | -49.548
-6 | -0.42 | 0.00913 | -0.037 | -46.03
-5.5 | -0.367 | 0.00875 | -0.038 | -41.966
-5 | -0.312 | 0.00842 | -0.039 | -37.098
-4.5 | -0.256 | 0.00819 | -0.041 | -31.194
-4 | -0.198 | 0.00796 | -0.042 | -24.827
-3.5 | -0.138 | 0.00783 | -0.043 | -17.676
-3 | -0.079 | 0.00767 | -0.044 | -10.235
-2.5 | -0.018 | 0.00742 | -0.045 | -2.437
-2 | 0.043 | 0.0073 | -0.046 | 5.851
-1.5 | 0.104 | 0.00717 | -0.047 | 14.467
-1 | 0.165 | 0.00515 | -0.048 | 32.015
-0.5 | 0.226 | 0.00537 | -0.049 | 42.081
0 | 0.289 | 0.00511 | -0.05 | 56.601
0.5 | 0.351 | 0.00516 | -0.051 | 67.992
1 | 0.412 | 0.00514 | -0.053 | 80.294
1.5 | 0.474 | 0.00512 | -0.054 | 92.661
2 | 0.535 | 0.00537 | -0.055 | 99.696
2.5 | 0.597 | 0.00541 | -0.056 | 110.422
3 | 0.658 | 0.00529 | -0.057 | 124.531
3.5 | 0.718 | 0.00555 | -0.058 | 129.415
4 | 0.778 | 0.00562 | -0.059 | 138.551
4.5 | 0.838 | 0.00576 | -0.06 | 145.477
5 | 0.897 | 0.00592 | -0.061 | 151.63
5.5 | 0.955 | 0.00606 | -0.062 | 157.539
6 | 1.012 | 0.00625 | -0.063 | 161.802
6.5 | 1.067 | 0.01179 | -0.065 | 90.474
7 | 1.12 | 0.01247 | -0.066 | 89.785
7.5 | 1.147 | 0.01371 | -0.065 | 83.642
8 | 1.191 | 0.01453 | -0.066 | 82.018
8.5 | 1.233 | 0.01546 | -0.067 | 79.752
9 | 1.271 | 0.01629 | -0.068 | 78.05
9.5 | 1.307 | 0.01724 | -0.069 | 75.777
10 | 1.338 | 0.01821 | -0.07 | 73.501
10.5 | 1.366 | 0.01928 | -0.07 | 70.836
11 | 1.389 | 0.02034 | -0.071 | 68.302
11.5 | 1.408 | 0.02176 | -0.072 | 64.712
12 | 1.424 | 0.02298 | -0.072 | 61.958
12.5 | 1.435 | 0.02437 | -0.073 | 58.876
13 | 1.441 | 0.0259 | -0.074 | 55.649
13.5 | 1.443 | 0.02769 | -0.075 | 52.104
14 | 1.441 | 0.02942 | -0.075 | 48.974
14.5 | 1.434 | 0.03155 | -0.076 | 45.452
15 | 1.424 | 0.03368 | -0.077 | 42.275
15.5 | 1.41 | 0.03588 | -0.077 | 39.295
16 | 1.391 | 0.03877 | -0.078 | 35.891
16.5 | 1.362 | 0.04208 | -0.078 | 32.374
17 | 1.321 | 0.04745 | -0.078 | 27.843
17.5 | 1.26 | 0.06063 | -0.076 | 20.776
18 | 1.186 | 0.08204 | -0.072 | 14.459
18.5 | 1.092 | 0.12425 | -0.061 | 8.787

## 50. Re 2M Mach 0.00 (2)
BIGFOIL.COM POLAR EXPORT
GA 40A315
GA 40A315 |  |  |  | Cl Max: | 1.4917 | at alpha= | 19 | deg
XFOIL ncrit=9 |  |  |  | L/D Max: | 147.491 | at alpha= | 5 | deg
Re: | 2000000 |  |  | Cd Min: | 0.22565 | at alpha= | -20 | deg
Mach: | 0 |  |  | Cl=0 at alpha= | -2.4981 | deg
|  |  |  | @ Cl=0.1, Cd= | 0.0058423
|  |  |  | @ Cl=0.4, Cd= | 0.00498
|  |  |  | @ Cl=0.6, Cd= | 0.0051105
alpha (deg) | Cl | Cd | Cm | Cl/Cd
-20 | -0.5739 | 0.22565 | 0.0137 | -2.5433
-19.5 | -0.5595 | 0.21676 | 0.0088 | -2.5812
-19 | -0.5446 | 0.20971 | 0.0048 | -2.5969
-18.5 | -0.5322 | 0.20245 | 0.0012 | -2.6288
-18 | -0.5166 | 0.19647 | -0.0022 | -2.6294
-16.5 | -1.0096 | 0.05416 | -0.0707 | -18.6411
-16 | -0.9997 | 0.04914 | -0.0735 | -20.3439
-15.5 | -1.0582 | 0.03698 | -0.0774 | -28.6155
-15 | -1.0244 | 0.03106 | -0.0859 | -32.9813
-14.5 | -0.9697 | 0.02838 | -0.0926 | -34.1684
-14 | -0.968 | 0.02567 | -0.0887 | -37.7094
-13.5 | -0.9533 | 0.02387 | -0.0852 | -39.9372
-13 | -0.937 | 0.0222 | -0.0812 | -42.2072
-12.5 | -0.9269 | 0.02009 | -0.0758 | -46.1374
-12 | -0.9056 | 0.01882 | -0.0711 | -48.119
-11.5 | -0.8741 | 0.01801 | -0.0677 | -48.5341
-11 | -0.8382 | 0.01691 | -0.0652 | -49.5683
-10.5 | -0.8086 | 0.01513 | -0.0616 | -53.4435
-10 | -0.7668 | 0.01419 | -0.0598 | -54.0381
-9.5 | -0.7209 | 0.0136 | -0.0586 | -53.0074
-9 | -0.6735 | 0.01299 | -0.0576 | -51.8476
-8.5 | -0.6257 | 0.01242 | -0.0566 | -50.3784
-8 | -0.576 | 0.01192 | -0.0559 | -48.3221
-7 | -0.478 | 0.01075 | -0.0542 | -44.4651
-6.5 | -0.4261 | 0.01039 | -0.0538 | -41.0106
-6 | -0.3767 | 0.00976 | -0.0529 | -38.5963
-5.5 | -0.3236 | 0.00943 | -0.0527 | -34.316
-4.5 | -0.218 | 0.0087 | -0.0522 | -25.0575
-4 | -0.1638 | 0.00842 | -0.0521 | -19.4537
-3.5 | -0.1104 | 0.00814 | -0.0519 | -13.5627
-3 | -0.0552 | 0.00789 | -0.052 | -6.9962
-2.5 | -0.0002 | 0.00764 | -0.0521 | -0.026178
-2 | 0.0531 | 0.00728 | -0.0519 | 7.294
-1.5 | 0.0953 | 0.00591 | -0.0501 | 16.1252
-1 | 0.1446 | 0.0052 | -0.0493 | 27.8077
-0.5 | 0.1996 | 0.00502 | -0.0494 | 39.761
0 | 0.2553 | 0.00497 | -0.0495 | 51.3682
1 | 0.3697 | 0.00498 | -0.0505 | 74.2369
1.5 | 0.4272 | 0.00498 | -0.0511 | 85.7831
2 | 0.484 | 0.00504 | -0.0516 | 96.0317
2.5 | 0.5412 | 0.00505 | -0.0521 | 107.1683
3 | 0.597 | 0.00511 | -0.0524 | 116.8297
3.5 | 0.6541 | 0.00512 | -0.0529 | 127.7539
4 | 0.7102 | 0.0052 | -0.0533 | 136.5769
4.5 | 0.765 | 0.0053 | -0.0534 | 144.3396
5 | 0.8171 | 0.00554 | -0.0531 | 147.491
5.5 | 0.8574 | 0.00637 | -0.0506 | 134.5997
6 | 0.8878 | 0.00761 | -0.0465 | 116.6623
6.5 | 0.9149 | 0.0087 | -0.0417 | 105.1609
7 | 0.9394 | 0.00956 | -0.0363 | 98.2636
7.5 | 1.0054 | 0.01077 | -0.0406 | 93.3519
8 | 1.036 | 0.0118 | -0.0371 | 87.7966
8.5 | 1.0575 | 0.01276 | -0.0319 | 82.8762
9 | 1.0859 | 0.01377 | -0.0284 | 78.8598
9.5 | 1.1153 | 0.01497 | -0.0256 | 74.5023
10 | 1.1488 | 0.01613 | -0.0237 | 71.2213
10.5 | 1.1798 | 0.01755 | -0.0217 | 67.2251
11 | 1.2122 | 0.01897 | -0.0202 | 63.9009
11.5 | 1.2413 | 0.02068 | -0.0185 | 60.0242
12 | 1.2713 | 0.02233 | -0.017 | 56.9324
12.5 | 1.2966 | 0.02436 | -0.0152 | 53.2266
13 | 1.3244 | 0.02623 | -0.0137 | 50.4918
13.5 | 1.3475 | 0.02846 | -0.0121 | 47.3472
14 | 1.3686 | 0.03091 | -0.0104 | 44.2769
14.5 | 1.3905 | 0.03338 | -0.009 | 41.6567
15 | 1.4109 | 0.03604 | -0.0077 | 39.1482
15.5 | 1.4289 | 0.03901 | -0.0065 | 36.6291
16 | 1.4399 | 0.04267 | -0.005 | 33.745
16.5 | 1.4504 | 0.04653 | -0.0039 | 31.1713
17 | 1.4667 | 0.04989 | -0.0033 | 29.3987
17.5 | 1.4764 | 0.05401 | -0.0026 | 27.3357
18 | 1.4843 | 0.05845 | -0.0022 | 25.3944
18.5 | 1.4913 | 0.06307 | -0.002 | 23.6452
19 | 1.4917 | 0.06858 | -0.002 | 21.7512
19.5 | 1.4902 | 0.07445 | -0.0024 | 20.0161
20 | 1.4826 | 0.08127 | -0.0032 | 18.2429

## 51. Re 2M Mach 0.10 (1)
BIGFOIL.COM POLAR EXPORT
GA 40A315
GA 40A315 |  |  |  | Cl Max: | 1.43 | at alpha= | 13 | deg
JavaFoil+Calcfoil stall+Eppler ext transition |  |  |  | L/D Max: | 160.732 | at alpha= | 6 | deg
Re: | 2000000 |  |  | Cd Min: | 0.00512 | at alpha= | 0.5 | deg
Mach: | 0.1 |  |  | Cl=0 at alpha= | -2.3525 | deg
|  |  |  | @ Cl=0.1, Cd= | 0.0071618
|  |  |  | @ Cl=0.4, Cd= | 0.0051807
|  |  |  | @ Cl=0.6, Cd= | 0.00547
alpha (deg) | Cl | Cd | Cm | Cl/Cd
-14 | -0.605 | 0.09684 | -0.01 | -6.243
-13.5 | -0.613 | 0.0925 | -0.011 | -6.625
-13 | -0.619 | 0.08704 | -0.011 | -7.108
-12.5 | -0.622 | 0.08253 | -0.012 | -7.534
-12 | -0.622 | 0.07722 | -0.012 | -8.053
-11.5 | -0.619 | 0.07215 | -0.013 | -8.582
-11 | -0.612 | 0.0686 | -0.013 | -8.92
-10.5 | -0.603 | 0.06321 | -0.015 | -9.54
-10 | -0.589 | 0.05893 | -0.016 | -10.002
-9.5 | -0.574 | 0.05445 | -0.018 | -10.534
-9 | -0.671 | 0.01088 | -0.031 | -61.669
-8.5 | -0.64 | 0.01045 | -0.032 | -61.195
-8 | -0.603 | 0.0101 | -0.033 | -59.721
-7.5 | -0.563 | 0.0102 | -0.034 | -55.213
-7 | -0.519 | 0.00985 | -0.035 | -52.698
-6.5 | -0.472 | 0.00951 | -0.036 | -49.628
-6 | -0.421 | 0.00913 | -0.038 | -46.172
-5.5 | -0.369 | 0.00877 | -0.039 | -42.022
-5 | -0.314 | 0.00847 | -0.04 | -37
-4.5 | -0.257 | 0.0084 | -0.041 | -30.556
-4 | -0.198 | 0.00802 | -0.042 | -24.751
-3.5 | -0.139 | 0.00778 | -0.043 | -17.875
-3 | -0.079 | 0.00761 | -0.044 | -10.368
-2.5 | -0.018 | 0.00748 | -0.045 | -2.427
-2 | 0.043 | 0.00733 | -0.046 | 5.85
-1.5 | 0.104 | 0.00715 | -0.047 | 14.568
-1 | 0.166 | 0.00514 | -0.048 | 32.291
-0.5 | 0.227 | 0.00539 | -0.05 | 42.155
0 | 0.291 | 0.00517 | -0.051 | 56.202
0.5 | 0.353 | 0.00512 | -0.052 | 68.868
1 | 0.415 | 0.0052 | -0.053 | 79.765
1.5 | 0.476 | 0.00513 | -0.054 | 92.84
2 | 0.538 | 0.00539 | -0.055 | 99.9
2.5 | 0.6 | 0.00547 | -0.056 | 109.73
3 | 0.662 | 0.00531 | -0.057 | 124.711
3.5 | 0.721 | 0.00552 | -0.058 | 130.606
4 | 0.782 | 0.00568 | -0.059 | 137.638
4.5 | 0.842 | 0.00583 | -0.061 | 144.402
5 | 0.902 | 0.00595 | -0.062 | 151.624
5.5 | 0.96 | 0.00608 | -0.063 | 157.874
6 | 1.017 | 0.00632 | -0.064 | 160.732
6.5 | 1.071 | 0.01188 | -0.065 | 90.158
7 | 1.125 | 0.01259 | -0.066 | 89.348
7.5 | 1.151 | 0.01401 | -0.066 | 82.113
8 | 1.195 | 0.01469 | -0.066 | 81.371
8.5 | 1.236 | 0.01563 | -0.067 | 79.086
9 | 1.274 | 0.01649 | -0.068 | 77.3
9.5 | 1.309 | 0.01747 | -0.069 | 74.921
10 | 1.339 | 0.01849 | -0.07 | 72.438
10.5 | 1.366 | 0.01957 | -0.071 | 69.792
11 | 1.387 | 0.02067 | -0.071 | 67.137
11.5 | 1.405 | 0.02206 | -0.072 | 63.665
12 | 1.418 | 0.02336 | -0.073 | 60.701
12.5 | 1.427 | 0.02481 | -0.073 | 57.496
13 | 1.43 | 0.02641 | -0.074 | 54.163
13.5 | 1.428 | 0.02838 | -0.075 | 50.336
14 | 1.423 | 0.03024 | -0.076 | 47.054
14.5 | 1.412 | 0.0324 | -0.076 | 43.595
15 | 1.399 | 0.03431 | -0.077 | 40.78
15.5 | 1.38 | 0.03713 | -0.077 | 37.156
16 | 1.355 | 0.04066 | -0.078 | 33.314
16.5 | 1.318 | 0.04514 | -0.078 | 29.192
17 | 1.268 | 0.05219 | -0.077 | 24.289
17.5 | 1.128 | 0.10517 | -0.064 | 10.726
18 | 1.068 | 0.12694 | -0.058 | 8.412

## 52. Re 2M Mach 0.10 (2)
BIGFOIL.COM POLAR EXPORT
GA 40A315
GA 40A315 |  |  |  | Cl Max: | 1.4781 | at alpha= | 18.5 | deg
XFOIL ncrit=9 |  |  |  | L/D Max: | 147.54 | at alpha= | 5 | deg
Re: | 2000000 |  |  | Cd Min: | 0.22637 | at alpha= | -20 | deg
Mach: | 0.1 |  |  | Cl=0 at alpha= | -2.5 | deg
|  |  |  | @ Cl=0.1, Cd= | 0.0059165
|  |  |  | @ Cl=0.4, Cd= | 0.0049949
|  |  |  | @ Cl=0.6, Cd= | 0.0051294
alpha (deg) | Cl | Cd | Cm | Cl/Cd
-20 | -0.5747 | 0.22637 | 0.0138 | -2.5388
-19.5 | -0.5599 | 0.21749 | 0.0089 | -2.5744
-19 | -0.5449 | 0.21039 | 0.0048 | -2.59
-18.5 | -0.5322 | 0.20312 | 0.0013 | -2.6201
-18 | -0.5164 | 0.19714 | -0.0022 | -2.6195
-17.5 | -0.5001 | 0.1916 | -0.0054 | -2.6101
-17 | -0.4853 | 0.18522 | -0.0089 | -2.6201
-16.5 | -0.4682 | 0.17839 | -0.0131 | -2.6246
-15.5 | -0.9811 | 0.04696 | -0.076 | -20.8922
-15 | -0.9877 | 0.03677 | -0.0856 | -26.8616
-14.5 | -0.9237 | 0.03264 | -0.0968 | -28.2996
-14 | -0.9346 | 0.02874 | -0.0932 | -32.5191
-13.5 | -0.9244 | 0.02647 | -0.09 | -34.9226
-13 | -0.9139 | 0.02429 | -0.0861 | -37.6245
-12.5 | -0.9137 | 0.02141 | -0.0801 | -42.6763
-12 | -0.8958 | 0.01985 | -0.0751 | -45.1285
-11 | -0.8367 | 0.0176 | -0.0676 | -47.5398
-10.5 | -0.8032 | 0.01612 | -0.0646 | -49.8263
-10 | -0.768 | 0.01459 | -0.0617 | -52.6388
-9.5 | -0.7229 | 0.01388 | -0.0602 | -52.0821
-9 | -0.6756 | 0.01324 | -0.059 | -51.0272
-8.5 | -0.6281 | 0.01261 | -0.0578 | -49.8097
-8 | -0.5784 | 0.01206 | -0.0569 | -47.9602
-7.5 | -0.5322 | 0.01125 | -0.0555 | -47.3067
-7 | -0.4801 | 0.01084 | -0.055 | -44.2897
-6.5 | -0.4283 | 0.01045 | -0.0544 | -40.9856
-6 | -0.3784 | 0.00982 | -0.0536 | -38.5336
-5.5 | -0.3251 | 0.00948 | -0.0533 | -34.2932
-5 | -0.2714 | 0.00922 | -0.0531 | -29.436
-4.5 | -0.2189 | 0.00873 | -0.0526 | -25.0745
-4 | -0.1645 | 0.00845 | -0.0525 | -19.4675
-3.5 | -0.1107 | 0.00816 | -0.0523 | -13.5662
-3 | -0.0553 | 0.0079 | -0.0524 | -7
-2.5 | 0 | 0.00766 | -0.0524 | 0
-2 | 0.0539 | 0.00734 | -0.0522 | 7.3433
-1.5 | 0.0965 | 0.00597 | -0.0505 | 16.1642
-1 | 0.1456 | 0.00522 | -0.0496 | 27.8927
-0.5 | 0.2008 | 0.00504 | -0.0496 | 39.8413
0 | 0.2567 | 0.00499 | -0.0498 | 51.4429
0.5 | 0.3141 | 0.005 | -0.0502 | 62.82
1 | 0.3719 | 0.00499 | -0.0508 | 74.5291
1.5 | 0.4297 | 0.005 | -0.0514 | 85.94
2 | 0.4869 | 0.00506 | -0.0518 | 96.2253
2.5 | 0.5444 | 0.00507 | -0.0524 | 107.3767
3 | 0.6006 | 0.00513 | -0.0526 | 117.076
3.5 | 0.658 | 0.00514 | -0.0531 | 128.0156
4 | 0.7145 | 0.00522 | -0.0535 | 136.8774
4.5 | 0.7696 | 0.00532 | -0.0536 | 144.6617
5 | 0.8218 | 0.00557 | -0.0532 | 147.5404
5.5 | 0.8616 | 0.00644 | -0.0506 | 133.7888
6 | 0.8912 | 0.00769 | -0.0462 | 115.8908
6.5 | 0.9176 | 0.00879 | -0.0412 | 104.3914
7 | 0.9414 | 0.00964 | -0.0356 | 97.6556
7.5 | 1.009 | 0.01093 | -0.0402 | 92.3147
8 | 1.0344 | 0.01196 | -0.0356 | 86.4883
8.5 | 1.0575 | 0.01298 | -0.0308 | 81.4715
9 | 1.0866 | 0.01404 | -0.0275 | 77.3932
9.5 | 1.1168 | 0.01529 | -0.0248 | 73.0412
10 | 1.1498 | 0.01655 | -0.0228 | 69.4743
10.5 | 1.1815 | 0.018 | -0.0209 | 65.6389
11 | 1.213 | 0.01954 | -0.0193 | 62.0778
11.5 | 1.2427 | 0.02124 | -0.0175 | 58.5075
12 | 1.2717 | 0.02302 | -0.0159 | 55.2433
12.5 | 1.2973 | 0.02507 | -0.0141 | 51.7471
13 | 1.3241 | 0.02707 | -0.0125 | 48.9139
13.5 | 1.3447 | 0.02955 | -0.0106 | 45.5059
14 | 1.3679 | 0.03193 | -0.0091 | 42.8406
14.5 | 1.389 | 0.03454 | -0.0076 | 40.2142
15 | 1.4089 | 0.03735 | -0.0063 | 37.7216
15.5 | 1.4249 | 0.04058 | -0.0049 | 35.1134
16 | 1.4306 | 0.04486 | -0.0034 | 31.8903
16.5 | 1.4454 | 0.04843 | -0.0025 | 29.8451
17 | 1.46 | 0.05208 | -0.0018 | 28.0338
17.5 | 1.4675 | 0.05657 | -0.0012 | 25.9413
18 | 1.4728 | 0.06141 | -0.0008 | 23.9831
18.5 | 1.4781 | 0.0664 | -0.0008 | 22.2605
19 | 1.4756 | 0.07242 | -0.001 | 20.3756
19.5 | 1.4697 | 0.07902 | -0.0016 | 18.5991
20 | 1.4565 | 0.08684 | -0.0029 | 16.7722

## 53. Re 2M Mach 0.25 (1)
BIGFOIL.COM POLAR EXPORT
GA 40A315
GA 40A315 |  |  |  | Cl Max: | 1.369 | at alpha= | 11.5 | deg
JavaFoil+Calcfoil stall+Eppler ext transition |  |  |  | L/D Max: | 160.169 | at alpha= | 6 | deg
Re: | 2000000 |  |  | Cd Min: | 0.00513 | at alpha= | -1 | deg
Mach: | 0.25 |  |  | Cl=0 at alpha= | -2.3492 | deg
|  |  |  | @ Cl=0.1, Cd= | 0.0072533
|  |  |  | @ Cl=0.4, Cd= | 0.0052156
|  |  |  | @ Cl=0.6, Cd= | 0.0055214
alpha (deg) | Cl | Cd | Cm | Cl/Cd
-12.5 | -0.47 | 0.08549 | -0.012 | -5.501
-12 | -0.496 | 0.08056 | -0.012 | -6.158
-11.5 | -0.516 | 0.07484 | -0.013 | -6.899
-11 | -0.53 | 0.072 | -0.013 | -7.365
-10.5 | -0.538 | 0.06675 | -0.014 | -8.064
-10 | -0.54 | 0.0624 | -0.014 | -8.653
-9.5 | -0.535 | 0.059 | -0.015 | -9.072
-9 | -0.526 | 0.0541 | -0.017 | -9.717
-8.5 | -0.51 | 0.04997 | -0.018 | -10.201
-8 | -0.485 | 0.04835 | -0.018 | -10.042
-7.5 | -0.561 | 0.01092 | -0.035 | -51.386
-7 | -0.522 | 0.0102 | -0.036 | -51.157
-6.5 | -0.477 | 0.00971 | -0.037 | -49.144
-6 | -0.428 | 0.00934 | -0.039 | -45.826
-5.5 | -0.376 | 0.00902 | -0.04 | -41.651
-5 | -0.32 | 0.0086 | -0.041 | -37.249
-4.5 | -0.263 | 0.00851 | -0.042 | -30.885
-4 | -0.203 | 0.0081 | -0.043 | -25.115
-3.5 | -0.143 | 0.00794 | -0.044 | -17.966
-3 | -0.081 | 0.00765 | -0.045 | -10.584
-2.5 | -0.019 | 0.00751 | -0.046 | -2.482
-2 | 0.044 | 0.00736 | -0.047 | 5.986
-1.5 | 0.107 | 0.00724 | -0.049 | 14.773
-1 | 0.17 | 0.00513 | -0.05 | 33.219
-0.5 | 0.233 | 0.00538 | -0.051 | 43.412
0 | 0.299 | 0.00522 | -0.052 | 57.287
0.5 | 0.362 | 0.00518 | -0.053 | 69.908
1 | 0.426 | 0.00524 | -0.054 | 81.334
1.5 | 0.49 | 0.00515 | -0.055 | 94.989
2 | 0.553 | 0.00547 | -0.057 | 101.019
2.5 | 0.617 | 0.00554 | -0.058 | 111.355
3 | 0.68 | 0.00555 | -0.059 | 122.595
3.5 | 0.741 | 0.00564 | -0.06 | 131.421
4 | 0.803 | 0.00579 | -0.061 | 138.857
4.5 | 0.865 | 0.00595 | -0.062 | 145.407
5 | 0.926 | 0.00612 | -0.063 | 151.402
5.5 | 0.985 | 0.00622 | -0.064 | 158.31
6 | 1.043 | 0.00651 | -0.066 | 160.169
6.5 | 1.076 | 0.01334 | -0.065 | 80.674
7 | 1.126 | 0.01402 | -0.066 | 80.32
7.5 | 1.172 | 0.01481 | -0.067 | 79.107
8 | 1.214 | 0.01607 | -0.068 | 75.548
8.5 | 1.252 | 0.01667 | -0.069 | 75.106
9 | 1.287 | 0.01765 | -0.07 | 72.892
9.5 | 1.315 | 0.01881 | -0.071 | 69.921
10 | 1.338 | 0.01999 | -0.071 | 66.943
10.5 | 1.355 | 0.02132 | -0.072 | 63.557
11 | 1.365 | 0.02265 | -0.073 | 60.286
11.5 | 1.369 | 0.02423 | -0.074 | 56.501
12 | 1.366 | 0.02579 | -0.074 | 52.943
12.5 | 1.354 | 0.02767 | -0.075 | 48.927
13 | 1.334 | 0.02965 | -0.076 | 45.007
13.5 | 1.306 | 0.03214 | -0.076 | 40.637
14 | 1.269 | 0.0352 | -0.077 | 36.052
14.5 | 1.223 | 0.03897 | -0.077 | 31.376
15 | 1.171 | 0.04306 | -0.077 | 27.188
15.5 | 1.096 | 0.05393 | -0.076 | 20.328
16 | 0.941 | 0.11112 | -0.056 | 8.468
16.5 | 0.865 | 0.12548 | -0.051 | 6.892

## 54. Re 2M Mach 0.25 (2)
BIGFOIL.COM POLAR EXPORT
GA 40A315
GA 40A315 |  |  |  | Cl Max: | 1.4001 | at alpha= | 17 | deg
XFOIL ncrit=9 |  |  |  | L/D Max: | 148.564 | at alpha= | 5 | deg
Re: | 2000000 |  |  | Cd Min: | 0.15467 | at alpha= | -15.5 | deg
Mach: | 0.25 |  |  | Cl=0 at alpha= | -2.5088 | deg
|  |  |  | @ Cl=0.1, Cd= | 0.0063482
|  |  |  | @ Cl=0.4, Cd= | 0.0050606
|  |  |  | @ Cl=0.6, Cd= | 0.0051787
alpha (deg) | Cl | Cd | Cm | Cl/Cd
-15.5 | -0.3761 | 0.15467 | -0.0451 | -2.4316
-15 | -0.3654 | 0.14789 | -0.0479 | -2.4708
-14.5 | -0.3525 | 0.1413 | -0.051 | -2.4947
-14 | -0.3394 | 0.13479 | -0.0543 | -2.518
-13.5 | -0.3306 | 0.12699 | -0.0579 | -2.6034
-12.5 | -0.3423 | 0.1044 | -0.0676 | -3.2787
-12 | -0.3834 | 0.08683 | -0.0759 | -4.4155
-11.5 | -0.5219 | 0.05144 | -0.0979 | -10.1458
-11 | -0.6833 | 0.0318 | -0.0943 | -21.4874
-10.5 | -0.7484 | 0.02382 | -0.0821 | -31.419
-10 | -0.7384 | 0.02054 | -0.0759 | -35.9494
-9.5 | -0.7202 | 0.01688 | -0.0706 | -42.6659
-9 | -0.68 | 0.01539 | -0.0677 | -44.1845
-8.5 | -0.6344 | 0.01426 | -0.0654 | -44.4881
-8 | -0.5879 | 0.01321 | -0.0633 | -44.5042
-7.5 | -0.5379 | 0.01244 | -0.0617 | -43.2395
-7 | -0.4905 | 0.01147 | -0.0597 | -42.7637
-6.5 | -0.438 | 0.01093 | -0.0586 | -40.0732
-6 | -0.3842 | 0.01045 | -0.0577 | -36.7656
-5.5 | -0.3333 | 0.00979 | -0.0564 | -34.0449
-5 | -0.278 | 0.0094 | -0.0559 | -29.5745
-4.5 | -0.2238 | 0.00893 | -0.0552 | -25.0616
-4 | -0.1685 | 0.00862 | -0.0548 | -19.5476
-3.5 | -0.1121 | 0.00831 | -0.0546 | -13.4898
-3 | -0.0557 | 0.00799 | -0.0544 | -6.9712
-2.5 | 0.001 | 0.00776 | -0.0543 | 0.12887
-2 | 0.0575 | 0.00752 | -0.0542 | 7.6463
-1.5 | 0.1032 | 0.00626 | -0.0526 | 16.4856
-1 | 0.1507 | 0.00529 | -0.0511 | 28.4877
-0.5 | 0.2072 | 0.00512 | -0.0511 | 40.4688
0 | 0.2649 | 0.00507 | -0.0512 | 52.2485
0.5 | 0.3244 | 0.00505 | -0.0517 | 64.2376
1 | 0.3842 | 0.00505 | -0.0523 | 76.0792
1.5 | 0.4437 | 0.00509 | -0.0528 | 87.1709
2 | 0.5026 | 0.00516 | -0.0532 | 97.4031
2.5 | 0.5623 | 0.00514 | -0.0538 | 109.3969
3 | 0.6207 | 0.0052 | -0.0541 | 119.3654
4 | 0.7382 | 0.0053 | -0.0548 | 139.283
4.5 | 0.7947 | 0.00543 | -0.0546 | 146.3536
5 | 0.8483 | 0.00571 | -0.054 | 148.5639
5.5 | 0.8832 | 0.00682 | -0.05 | 129.5015
6 | 0.9093 | 0.00812 | -0.0446 | 111.9828
6.5 | 0.93 | 0.00925 | -0.038 | 100.5405
7 | 0.9415 | 0.01003 | -0.0294 | 93.8684
8 | 1.0311 | 0.0131 | -0.0293 | 78.7099
8.5 | 1.0585 | 0.01449 | -0.0257 | 73.0504
9 | 1.0908 | 0.01588 | -0.023 | 68.6902
9.5 | 1.1239 | 0.01737 | -0.0208 | 64.7035
10 | 1.1545 | 0.01911 | -0.0185 | 60.4134
10.5 | 1.1874 | 0.02079 | -0.0165 | 57.114
11 | 1.2159 | 0.02279 | -0.0143 | 53.3523
11.5 | 1.245 | 0.02479 | -0.0123 | 50.2219
12 | 1.27 | 0.02711 | -0.0101 | 46.8462
12.5 | 1.2957 | 0.02946 | -0.008 | 43.9817
13 | 1.3148 | 0.03239 | -0.0058 | 40.5928
13.5 | 1.3378 | 0.03514 | -0.004 | 38.0706
14 | 1.358 | 0.03823 | -0.0022 | 35.5218
14.5 | 1.3744 | 0.04172 | -0.0005 | 32.9434
15 | 1.3883 | 0.04557 | 0.001 | 30.4652
15.5 | 1.3868 | 0.05099 | 0.0026 | 27.1975
16 | 1.3963 | 0.05558 | 0.0036 | 25.1223
16.5 | 1.3988 | 0.06102 | 0.0044 | 22.9236
17 | 1.4001 | 0.06681 | 0.0047 | 20.9564
17.5 | 1.3946 | 0.07356 | 0.0045 | 18.9587
18 | 1.3829 | 0.08131 | 0.0037 | 17.0077
18.5 | 1.3736 | 0.08906 | 0.0023 | 15.4233
19 | 1.3498 | 0.09891 | -0.0001 | 13.6467
19.5 | 1.3281 | 0.10892 | -0.0033 | 12.1934
20 | 1.2983 | 0.12053 | -0.0078 | 10.7716

## 55. Re 2M Mach 0.50 (1)
BIGFOIL.COM POLAR EXPORT
GA 40A315
GA 40A315 |  |  |  | Cl Max: | 1.257 | at alpha= | 20 | deg
JavaFoil+Calcfoil stall+Eppler ext transition |  |  |  | L/D Max: | 153.588 | at alpha= | 4.5 | deg
Re: | 2000000 |  |  | Cd Min: | 0.00537 | at alpha= | -1 | deg
Mach: | 0.5 |  |  | Cl=0 at alpha= | -2.35 | deg
|  |  |  | @ Cl=0.1, Cd= | 0.0077067
|  |  |  | @ Cl=0.4, Cd= | 0.0054479
|  |  |  | @ Cl=0.6, Cd= | 0.0057292
alpha (deg) | Cl | Cd | Cm | Cl/Cd
-20 | -0.982 | 0.17954 | -0.007 | -5.471
-19.5 | -0.955 | 0.1755 | -0.007 | -5.444
-19 | -0.931 | 0.1742 | -0.008 | -5.347
-18.5 | -0.904 | 0.16235 | -0.009 | -5.567
-18 | -0.875 | 0.15949 | -0.009 | -5.487
-17.5 | -0.846 | 0.15454 | -0.009 | -5.472
-17 | -0.818 | 0.14529 | -0.01 | -5.631
-16.5 | -0.791 | 0.14237 | -0.01 | -5.553
-16 | -0.763 | 0.13644 | -0.011 | -5.591
-15.5 | -0.735 | 0.1322 | -0.011 | -5.562
-15 | -0.708 | 0.13044 | -0.012 | -5.429
-14.5 | -0.681 | 0.12735 | -0.012 | -5.344
-14 | -0.653 | 0.12071 | -0.013 | -5.412
-13.5 | -0.627 | 0.11291 | -0.014 | -5.55
-13 | -0.597 | 0.10746 | -0.013 | -5.552
-12.5 | -0.569 | 0.1038 | -0.013 | -5.477
-12 | -0.541 | 0.10064 | -0.013 | -5.376
-11.5 | -0.513 | 0.09581 | -0.014 | -5.358
-11 | -0.486 | 0.0927 | -0.014 | -5.239
-10.5 | -0.458 | 0.09075 | -0.015 | -5.047
-10 | -0.43 | 0.08782 | -0.015 | -4.899
-9.5 | -0.402 | 0.08489 | -0.016 | -4.74
-9 | -0.374 | 0.06339 | -0.017 | -5.908
-8.5 | -0.347 | 0.05666 | -0.017 | -6.119
-8 | -0.319 | 0.05119 | -0.018 | -6.229
-7.5 | -0.291 | 0.04765 | -0.019 | -6.108
-7 | -0.263 | 0.04761 | -0.019 | -5.516
-6.5 | -0.234 | 0.04465 | -0.019 | -5.25
-6 | -0.32 | 0.04133 | -0.02 | -7.739
-5.5 | -0.312 | 0.03795 | -0.023 | -8.225
-5 | -0.341 | 0.00956 | -0.046 | -35.634
-4.5 | -0.286 | 0.00967 | -0.047 | -29.535
-4 | -0.224 | 0.00866 | -0.048 | -25.844
-3.5 | -0.158 | 0.00858 | -0.049 | -18.438
-3 | -0.09 | 0.0082 | -0.051 | -10.998
-2.5 | -0.021 | 0.00802 | -0.052 | -2.593
-2 | 0.049 | 0.00802 | -0.053 | 6.131
-1.5 | 0.119 | 0.00759 | -0.054 | 15.744
-1 | 0.19 | 0.00537 | -0.056 | 35.458
-0.5 | 0.261 | 0.00548 | -0.057 | 47.585
0 | 0.334 | 0.00542 | -0.058 | 61.598
0.5 | 0.405 | 0.00545 | -0.059 | 74.315
1 | 0.476 | 0.00542 | -0.061 | 87.812
1.5 | 0.547 | 0.00555 | -0.062 | 98.685
2 | 0.618 | 0.00579 | -0.063 | 106.822
2.5 | 0.689 | 0.0059 | -0.064 | 116.796
3 | 0.76 | 0.00599 | -0.066 | 127.036
3.5 | 0.827 | 0.00616 | -0.067 | 134.386
4 | 0.897 | 0.0061 | -0.068 | 146.876
4.5 | 0.965 | 0.00628 | -0.07 | 153.588
5 | 1.031 | 0.00679 | -0.071 | 151.775
5.5 | 1.094 | 0.0072 | -0.072 | 151.819
6 | 1.116 | 0.01563 | -0.071 | 71.405
6.5 | 1.164 | 0.01668 | -0.072 | 69.786
7 | 1.201 | 0.01842 | -0.073 | 65.213
7.5 | 1.226 | 0.01996 | -0.074 | 61.441
8 | 1.229 | 0.02158 | -0.075 | 56.93
8.5 | 1.185 | 0.02329 | -0.076 | 50.889
9 | 0.814 | 0.02524 | -0.076 | 32.254
9.5 | 0.789 | 0.0277 | -0.077 | 28.486
10 | 0.697 | 0.06982 | -0.039 | 9.981
10.5 | 0.724 | 0.07481 | -0.039 | 9.684
11 | 0.751 | 0.08706 | -0.038 | 8.629
11.5 | 0.779 | 0.09505 | -0.039 | 8.196
12 | 0.807 | 0.0997 | -0.039 | 8.091
12.5 | 0.835 | 0.10343 | -0.041 | 8.07
13 | 0.864 | 0.11016 | -0.045 | 7.848
13.5 | 0.895 | 0.11891 | -0.049 | 7.529
14 | 0.921 | 0.12384 | -0.049 | 7.44
14.5 | 0.949 | 0.12859 | -0.05 | 7.381
15 | 0.978 | 0.13385 | -0.051 | 7.303
15.5 | 1.008 | 0.14077 | -0.054 | 7.158
16 | 1.039 | 0.14301 | -0.058 | 7.268
16.5 | 1.068 | 0.1527 | -0.059 | 6.994
17 | 1.09 | 0.15479 | -0.057 | 7.042
17.5 | 1.117 | 0.15758 | -0.058 | 7.091
18 | 1.145 | 0.16213 | -0.059 | 7.065
18.5 | 1.174 | 0.16803 | -0.061 | 6.989
19 | 1.207 | 0.17345 | -0.065 | 6.958
19.5 | 1.239 | 0.17957 | -0.067 | 6.9
20 | 1.257 | 0.18235 | -0.064 | 6.895

## 56. Re 2M Mach 0.50 (2)
BIGFOIL.COM POLAR EXPORT
GA 40A315
GA 40A315 |  |  |  | Cl Max: | 1.2059 | at alpha= | 12 | deg
XFOIL ncrit=9 |  |  |  | L/D Max: | 152.85 | at alpha= | 4.5 | deg
Re: | 2000000 |  |  | Cd Min: | 0.24899 | at alpha= | -20 | deg
Mach: | 0.5 |  |  | Cl=0 at alpha= | -2.5647 | deg
|  |  |  | @ Cl=0.1, Cd= | 0.0077961
|  |  |  | @ Cl=0.4, Cd= | 0.005428
|  |  |  | @ Cl=0.6, Cd= | 0.0055595
alpha (deg) | Cl | Cd | Cm | Cl/Cd
-20 | -0.6103 | 0.24899 | 0.0173 | -2.4511
-19.5 | -0.5884 | 0.24066 | 0.0121 | -2.4449
-19 | -0.5675 | 0.23182 | 0.0067 | -2.448
-18 | -0.5116 | 0.21508 | -0.0066 | -2.3786
-17 | -0.4229 | 0.19459 | -0.0313 | -2.1733
-16 | -0.3868 | 0.17825 | -0.0397 | -2.17
-15.5 | -0.3704 | 0.16982 | -0.044 | -2.1811
-15 | -0.3509 | 0.16304 | -0.0473 | -2.1522
-14.5 | -0.3321 | 0.1559 | -0.0512 | -2.1302
-14 | -0.3133 | 0.14889 | -0.0549 | -2.1042
-13.5 | -0.2974 | 0.14106 | -0.0589 | -2.1083
-13 | -0.287 | 0.13147 | -0.0638 | -2.183
-12.5 | -0.2729 | 0.12354 | -0.0678 | -2.209
-11.5 | -0.2609 | 0.10525 | -0.0759 | -2.4789
-11 | -0.2588 | 0.09623 | -0.0805 | -2.6894
-10.5 | -0.2607 | 0.08675 | -0.0853 | -3.0052
-10 | -0.253 | 0.07961 | -0.0892 | -3.178
-9.5 | -0.2629 | 0.06928 | -0.0951 | -3.7947
-9 | -0.2799 | 0.05628 | -0.1049 | -4.9733
-8.5 | -0.3132 | 0.04605 | -0.1107 | -6.8013
-8 | -0.3485 | 0.039 | -0.1101 | -8.9359
-7.5 | -0.3827 | 0.03367 | -0.1035 | -11.3662
-7 | -0.404 | 0.0286 | -0.0947 | -14.1259
-6.5 | -0.406 | 0.02236 | -0.087 | -18.1574
-6 | -0.3863 | 0.01612 | -0.0806 | -23.964
-5.5 | -0.3392 | 0.0132 | -0.0765 | -25.697
-5 | -0.2892 | 0.01136 | -0.0726 | -25.4577
-4.5 | -0.2352 | 0.01029 | -0.0694 | -22.8571
-4 | -0.1762 | 0.00964 | -0.0672 | -18.278
-3.5 | -0.1177 | 0.00903 | -0.0652 | -13.0343
-3 | -0.0552 | 0.00857 | -0.064 | -6.4411
-2.5 | 0.0082 | 0.00821 | -0.0632 | 0.99878
-2 | 0.0721 | 0.00793 | -0.0626 | 9.0921
-1.5 | 0.1346 | 0.00763 | -0.062 | 17.6409
-1 | 0.1745 | 0.00575 | -0.0582 | 30.3478
-0.5 | 0.2368 | 0.00542 | -0.0576 | 43.69
0 | 0.3028 | 0.00537 | -0.0577 | 56.3873
0.5 | 0.3693 | 0.00541 | -0.0579 | 68.2625
1 | 0.4375 | 0.00545 | -0.0585 | 80.2752
2 | 0.5736 | 0.00552 | -0.0595 | 103.913
2.5 | 0.6405 | 0.00562 | -0.0596 | 113.968
3 | 0.7085 | 0.00562 | -0.0598 | 126.0676
3.5 | 0.7756 | 0.00569 | -0.0597 | 136.3093
4 | 0.8419 | 0.00579 | -0.0593 | 145.4059
4.5 | 0.9064 | 0.00593 | -0.0583 | 152.8499
5 | 0.9543 | 0.00659 | -0.0544 | 144.8103
5.5 | 0.9547 | 0.00829 | -0.0424 | 115.1628
6 | 0.936 | 0.01 | -0.0276 | 93.6
6.5 | 0.9245 | 0.01224 | -0.0161 | 75.531
7 | 0.9845 | 0.01563 | -0.0212 | 62.9878
7.5 | 1.0154 | 0.01883 | -0.0197 | 53.9246
8 | 1.0391 | 0.02149 | -0.0156 | 48.3527
8.5 | 1.0699 | 0.02386 | -0.0121 | 44.8407
9 | 1.0988 | 0.02643 | -0.0086 | 41.574
9.5 | 1.1258 | 0.02931 | -0.0051 | 38.4101
10 | 1.1548 | 0.03223 | -0.0019 | 35.83
10.5 | 1.1758 | 0.03585 | 0.0016 | 32.7978
11 | 1.1951 | 0.03976 | 0.0048 | 30.0578
11.5 | 1.2044 | 0.04457 | 0.0081 | 27.0227
12 | 1.2059 | 0.05019 | 0.0112 | 24.0267
12.5 | 1.1987 | 0.05676 | 0.0139 | 21.1187
13 | 1.1839 | 0.06434 | 0.0156 | 18.4007
13.5 | 1.1618 | 0.07322 | 0.0159 | 15.8672
14 | 1.1338 | 0.08345 | 0.0143 | 13.5866
14.5 | 1.1044 | 0.09459 | 0.011 | 11.6757
15 | 1.0767 | 0.10648 | 0.0061 | 10.1118
15.5 | 1.0437 | 0.11991 | -0.0006 | 8.704
16 | 1.0101 | 0.1345 | -0.0088 | 7.51
16.5 | 0.9814 | 0.14924 | -0.0175 | 6.576
17 | 0.952 | 0.1653 | -0.0272 | 5.7592

## 57. Re 3M Mach 0.00 (1)
BIGFOIL.COM POLAR EXPORT
GA 40A315
GA 40A315 |  |  |  | Cl Max: | 1.448 | at alpha= | 13.5 | deg
JavaFoil+Calcfoil stall+Eppler ext transition |  |  |  | L/D Max: | 163.461 | at alpha= | 6 | deg
Re: | 3000000 |  |  | Cd Min: | 0.00473 | at alpha= | 1.5 | deg
Mach: | 0 |  |  | Cl=0 at alpha= | -2.3525 | deg
|  |  |  | @ Cl=0.1, Cd= | 0.0066692
|  |  |  | @ Cl=0.4, Cd= | 0.0048141
|  |  |  | @ Cl=0.6, Cd= | 0.005117
alpha (deg) | Cl | Cd | Cm | Cl/Cd
-15.5 | -0.605 | 0.10901 | -0.009 | -5.547
-15 | -0.617 | 0.10136 | -0.01 | -6.086
-14.5 | -0.625 | 0.09852 | -0.01 | -6.339
-14 | -0.632 | 0.09353 | -0.011 | -6.757
-13.5 | -0.637 | 0.08859 | -0.011 | -7.192
-13 | -0.64 | 0.08352 | -0.012 | -7.668
-12.5 | -0.641 | 0.07851 | -0.013 | -8.165
-12 | -0.639 | 0.07374 | -0.013 | -8.663
-11.5 | -0.634 | 0.06853 | -0.014 | -9.252
-11 | -0.624 | 0.0651 | -0.015 | -9.592
-10.5 | -0.723 | 0.01456 | -0.027 | -49.68
-10 | -0.723 | 0.01165 | -0.029 | -62.082
-9.5 | -0.703 | 0.01103 | -0.03 | -63.706
-9 | -0.674 | 0.01012 | -0.031 | -66.606
-8.5 | -0.641 | 0.01025 | -0.032 | -62.57
-8 | -0.604 | 0.00994 | -0.033 | -60.761
-7.5 | -0.563 | 0.00947 | -0.034 | -59.43
-7 | -0.518 | 0.0091 | -0.035 | -56.976
-6.5 | -0.471 | 0.00882 | -0.036 | -53.391
-6 | -0.42 | 0.00846 | -0.037 | -49.665
-5.5 | -0.367 | 0.00818 | -0.038 | -44.931
-5 | -0.312 | 0.00787 | -0.04 | -39.689
-4.5 | -0.256 | 0.00767 | -0.041 | -33.315
-4 | -0.198 | 0.00746 | -0.042 | -26.488
-3.5 | -0.138 | 0.00732 | -0.043 | -18.92
-3 | -0.079 | 0.00706 | -0.044 | -11.122
-2.5 | -0.018 | 0.00694 | -0.045 | -2.604
-2 | 0.043 | 0.0068 | -0.046 | 6.279
-1.5 | 0.104 | 0.00666 | -0.047 | 15.563
-1 | 0.165 | 0.00477 | -0.048 | 34.579
-0.5 | 0.226 | 0.005 | -0.049 | 45.195
0 | 0.289 | 0.00481 | -0.05 | 60.132
0.5 | 0.351 | 0.00479 | -0.051 | 73.23
1 | 0.412 | 0.00482 | -0.053 | 85.628
1.5 | 0.474 | 0.00473 | -0.054 | 100.179
2 | 0.535 | 0.00502 | -0.055 | 106.595
2.5 | 0.597 | 0.00512 | -0.056 | 116.68
3 | 0.658 | 0.00506 | -0.057 | 130.247
3.5 | 0.718 | 0.00524 | -0.058 | 136.879
4 | 0.778 | 0.00539 | -0.059 | 144.273
4.5 | 0.838 | 0.00544 | -0.06 | 154.108
5 | 0.897 | 0.00558 | -0.061 | 160.955
5.5 | 0.955 | 0.00586 | -0.062 | 162.906
6 | 1.012 | 0.00619 | -0.063 | 163.461
6.5 | 1.067 | 0.01102 | -0.065 | 96.768
7 | 1.12 | 0.01166 | -0.066 | 96.004
7.5 | 1.171 | 0.012 | -0.067 | 97.552
8 | 1.219 | 0.01262 | -0.068 | 96.609
8.5 | 1.237 | 0.01428 | -0.067 | 86.667
9 | 1.276 | 0.01505 | -0.068 | 84.818
9.5 | 1.312 | 0.01593 | -0.069 | 82.317
10 | 1.343 | 0.01677 | -0.07 | 80.103
10.5 | 1.371 | 0.01775 | -0.071 | 77.262
11 | 1.395 | 0.01881 | -0.071 | 74.154
11.5 | 1.414 | 0.02014 | -0.072 | 70.201
12 | 1.429 | 0.02105 | -0.073 | 67.883
12.5 | 1.44 | 0.02237 | -0.073 | 64.34
13 | 1.446 | 0.02376 | -0.074 | 60.848
13.5 | 1.448 | 0.02539 | -0.075 | 57.026
14 | 1.446 | 0.02711 | -0.076 | 53.319
14.5 | 1.439 | 0.02896 | -0.076 | 49.69
15 | 1.429 | 0.03081 | -0.077 | 46.383
15.5 | 1.416 | 0.0328 | -0.078 | 43.172
16 | 1.398 | 0.03527 | -0.078 | 39.641
16.5 | 1.37 | 0.03793 | -0.079 | 36.118
17 | 1.333 | 0.04165 | -0.079 | 32.007
17.5 | 1.291 | 0.04662 | -0.079 | 27.683
18 | 1.248 | 0.05157 | -0.079 | 24.196
18.5 | 1.201 | 0.05824 | -0.079 | 20.626

## 58. Re 3M Mach 0.00 (2)
BIGFOIL.COM POLAR EXPORT
GA 40A315
GA 40A315 |  |  |  | Cl Max: | 1.5718 | at alpha= | 20 | deg
XFOIL ncrit=9 |  |  |  | L/D Max: | 153.747 | at alpha= | 4.5 | deg
Re: | 3000000 |  |  | Cd Min: | 0.07546 | at alpha= | -18.5 | deg
Mach: | 0 |  |  | Cl=0 at alpha= | -2.4937 | deg
|  |  |  | @ Cl=0.1, Cd= | 0.0061693
|  |  |  | @ Cl=0.4, Cd= | 0.00445
|  |  |  | @ Cl=0.6, Cd= | 0.0045679
alpha (deg) | Cl | Cd | Cm | Cl/Cd
-18.5 | -1.0727 | 0.07546 | -0.0558 | -14.2155
-18 | -1.1538 | 0.055 | -0.0686 | -20.9782
-17.5 | -1.1769 | 0.04592 | -0.073 | -25.6294
-17 | -1.1844 | 0.03962 | -0.075 | -29.894
-16.5 | -1.1829 | 0.03481 | -0.0758 | -33.9816
-16 | -1.153 | 0.03221 | -0.0772 | -35.7963
-15.5 | -1.0788 | 0.02642 | -0.0932 | -40.8327
-15 | -1.0755 | 0.02407 | -0.089 | -44.6822
-14.5 | -1.0539 | 0.0227 | -0.0862 | -46.4273
-14 | -1.0505 | 0.0203 | -0.081 | -51.7488
-13.5 | -1.0448 | 0.01817 | -0.0749 | -57.5014
-13 | -1.0239 | 0.01698 | -0.0701 | -60.3004
-12 | -0.9624 | 0.01505 | -0.0629 | -63.9468
-11.5 | -0.9208 | 0.01438 | -0.0611 | -64.0334
-11 | -0.8785 | 0.01361 | -0.0593 | -64.5481
-10.5 | -0.8339 | 0.01296 | -0.0579 | -64.3441
-10 | -0.7875 | 0.01235 | -0.0567 | -63.7652
-9.5 | -0.7393 | 0.01185 | -0.0557 | -62.3882
-9 | -0.694 | 0.01103 | -0.0543 | -62.9193
-8.5 | -0.6442 | 0.01058 | -0.0536 | -60.8885
-8 | -0.5931 | 0.01017 | -0.0531 | -58.3186
-7 | -0.49 | 0.00936 | -0.0521 | -52.3504
-6.5 | -0.437 | 0.00906 | -0.0519 | -48.234
-6 | -0.3832 | 0.00879 | -0.0518 | -43.595
-5.5 | -0.3303 | 0.0084 | -0.0515 | -39.3214
-5 | -0.2763 | 0.00816 | -0.0515 | -33.8603
-4.5 | -0.2212 | 0.00793 | -0.0516 | -27.8941
-4 | -0.167 | 0.00762 | -0.0515 | -21.916
-3.5 | -0.112 | 0.00743 | -0.0516 | -15.074
-3 | -0.0565 | 0.00723 | -0.0518 | -7.8147
-2.5 | -0.0007 | 0.00702 | -0.052 | -0.099715
-2 | 0.0546 | 0.00681 | -0.0522 | 8.0176
-1.5 | 0.1042 | 0.00611 | -0.0514 | 17.054
-1 | 0.1496 | 0.00499 | -0.0501 | 29.98
-0.5 | 0.203 | 0.00461 | -0.05 | 44.0347
0 | 0.2586 | 0.00447 | -0.0502 | 57.8523
0.5 | 0.3151 | 0.00445 | -0.0505 | 70.809
1 | 0.3726 | 0.00445 | -0.0511 | 83.7303
1.5 | 0.4307 | 0.00445 | -0.0518 | 96.7865
2 | 0.4876 | 0.0045 | -0.0523 | 108.3556
2.5 | 0.5451 | 0.0045 | -0.0529 | 121.1333
3 | 0.6017 | 0.00457 | -0.0533 | 131.663
3.5 | 0.6585 | 0.00464 | -0.0538 | 141.9181
4 | 0.7143 | 0.00473 | -0.0542 | 151.0148
4.5 | 0.7672 | 0.00499 | -0.054 | 153.7475
5 | 0.8082 | 0.00589 | -0.0517 | 137.2156
5.5 | 0.8444 | 0.00696 | -0.0486 | 121.3218
6 | 0.8809 | 0.00787 | -0.0456 | 111.9314
6.5 | 0.9153 | 0.0087 | -0.0421 | 105.2069
7 | 0.9468 | 0.00945 | -0.0381 | 100.1905
7.5 | 0.9691 | 0.01003 | -0.032 | 96.6201
8 | 1.0399 | 0.01097 | -0.0372 | 94.7949
8.5 | 1.0848 | 0.01172 | -0.0364 | 92.5597
9 | 1.1152 | 0.01251 | -0.0329 | 89.1447
9.5 | 1.1475 | 0.01344 | -0.0302 | 85.3795
10 | 1.1824 | 0.01443 | -0.0282 | 81.9404
10.5 | 1.2149 | 0.01568 | -0.0262 | 77.4809
11 | 1.2495 | 0.01689 | -0.0247 | 73.9787
11.5 | 1.2798 | 0.01844 | -0.0229 | 69.4035
12 | 1.3123 | 0.0199 | -0.0215 | 65.9447
12.5 | 1.3397 | 0.02172 | -0.0198 | 61.6805
13 | 1.3685 | 0.02348 | -0.0183 | 58.2836
13.5 | 1.3947 | 0.02543 | -0.0167 | 54.8447
14 | 1.4159 | 0.02778 | -0.0148 | 50.9683
14.5 | 1.4379 | 0.03011 | -0.0132 | 47.7549
15 | 1.4614 | 0.03242 | -0.0119 | 45.0771
15.5 | 1.4826 | 0.03497 | -0.0106 | 42.3963
16 | 1.5017 | 0.03779 | -0.0093 | 39.738
16.5 | 1.5187 | 0.04084 | -0.0082 | 37.1866
17 | 1.5303 | 0.04448 | -0.007 | 34.4042
17.5 | 1.535 | 0.04891 | -0.0058 | 31.3842
18 | 1.5486 | 0.05258 | -0.0052 | 29.4523
18.5 | 1.5594 | 0.05665 | -0.0048 | 27.5269
19 | 1.5657 | 0.06126 | -0.0045 | 25.5583
19.5 | 1.5713 | 0.06609 | -0.0045 | 23.7752
20 | 1.5718 | 0.07161 | -0.0048 | 21.9494

## 59. Re 3M Mach 0.10 (1)
BIGFOIL.COM POLAR EXPORT
GA 40A315
GA 40A315 |  |  |  | Cl Max: | 1.435 | at alpha= | 13 | deg
JavaFoil+Calcfoil stall+Eppler ext transition |  |  |  | L/D Max: | 162.647 | at alpha= | 6 | deg
Re: | 3000000 |  |  | Cd Min: | 0.00474 | at alpha= | 1.5 | deg
Mach: | 0.1 |  |  | Cl=0 at alpha= | -2.3525 | deg
|  |  |  | @ Cl=0.1, Cd= | 0.0066398
|  |  |  | @ Cl=0.4, Cd= | 0.0048048
|  |  |  | @ Cl=0.6, Cd= | 0.00513
alpha (deg) | Cl | Cd | Cm | Cl/Cd
-15 | -0.584 | 0.10212 | -0.01 | -5.72
-14.5 | -0.595 | 0.09879 | -0.01 | -6.024
-14 | -0.606 | 0.09399 | -0.011 | -6.442
-13.5 | -0.614 | 0.08913 | -0.011 | -6.889
-13 | -0.62 | 0.08467 | -0.012 | -7.322
-12.5 | -0.623 | 0.07945 | -0.012 | -7.846
-12 | -0.624 | 0.07459 | -0.013 | -8.366
-11.5 | -0.622 | 0.06913 | -0.014 | -8.997
-11 | -0.615 | 0.06572 | -0.015 | -9.355
-10.5 | -0.611 | 0.05713 | -0.018 | -10.696
-10 | -0.712 | 0.01208 | -0.029 | -58.935
-9.5 | -0.698 | 0.01119 | -0.03 | -62.425
-9 | -0.671 | 0.0102 | -0.031 | -65.826
-8.5 | -0.64 | 0.0103 | -0.032 | -62.075
-8 | -0.603 | 0.00999 | -0.033 | -60.382
-7.5 | -0.563 | 0.00956 | -0.034 | -58.931
-7 | -0.519 | 0.00923 | -0.035 | -56.233
-6.5 | -0.472 | 0.0089 | -0.036 | -53.041
-6 | -0.422 | 0.00854 | -0.038 | -49.366
-5.5 | -0.369 | 0.00812 | -0.039 | -45.428
-5 | -0.314 | 0.00796 | -0.04 | -39.383
-4.5 | -0.257 | 0.00785 | -0.041 | -32.708
-4 | -0.198 | 0.00751 | -0.042 | -26.419
-3.5 | -0.139 | 0.00731 | -0.043 | -19.038
-3 | -0.079 | 0.00712 | -0.044 | -11.08
-2.5 | -0.018 | 0.007 | -0.045 | -2.595
-2 | 0.043 | 0.00678 | -0.046 | 6.326
-1.5 | 0.104 | 0.00663 | -0.047 | 15.725
-1 | 0.166 | 0.00481 | -0.048 | 34.5
-0.5 | 0.227 | 0.00502 | -0.05 | 45.28
0 | 0.291 | 0.00479 | -0.051 | 60.701
0.5 | 0.353 | 0.00482 | -0.052 | 73.112
1 | 0.415 | 0.0048 | -0.053 | 86.356
1.5 | 0.476 | 0.00474 | -0.054 | 100.522
2 | 0.538 | 0.00499 | -0.055 | 107.801
2.5 | 0.6 | 0.00513 | -0.056 | 116.946
3 | 0.662 | 0.00502 | -0.057 | 131.856
3.5 | 0.721 | 0.00531 | -0.058 | 135.746
4 | 0.782 | 0.00536 | -0.059 | 145.965
4.5 | 0.842 | 0.00549 | -0.061 | 153.303
5 | 0.902 | 0.00564 | -0.062 | 159.784
5.5 | 0.96 | 0.00593 | -0.063 | 161.983
6 | 1.017 | 0.00625 | -0.064 | 162.647
6.5 | 1.071 | 0.01108 | -0.065 | 96.693
7 | 1.125 | 0.01173 | -0.066 | 95.855
7.5 | 1.175 | 0.01224 | -0.067 | 96.009
8 | 1.207 | 0.01339 | -0.067 | 90.12
8.5 | 1.241 | 0.01443 | -0.068 | 85.96
9 | 1.279 | 0.01522 | -0.068 | 84.016
9.5 | 1.314 | 0.01614 | -0.069 | 81.409
10 | 1.344 | 0.01703 | -0.07 | 78.961
10.5 | 1.371 | 0.01801 | -0.071 | 76.134
11 | 1.393 | 0.01911 | -0.072 | 72.883
11.5 | 1.41 | 0.02041 | -0.072 | 69.093
12 | 1.423 | 0.02143 | -0.073 | 66.41
12.5 | 1.431 | 0.02278 | -0.074 | 62.845
13 | 1.435 | 0.02423 | -0.075 | 59.229
13.5 | 1.434 | 0.02599 | -0.075 | 55.153
14 | 1.428 | 0.02775 | -0.076 | 51.453
14.5 | 1.418 | 0.02971 | -0.077 | 47.711
15 | 1.404 | 0.03141 | -0.077 | 44.709
15.5 | 1.386 | 0.03383 | -0.078 | 40.957
16 | 1.363 | 0.03668 | -0.078 | 37.15
16.5 | 1.328 | 0.03991 | -0.079 | 33.285
17 | 1.286 | 0.04369 | -0.079 | 29.444
17.5 | 1.235 | 0.05036 | -0.079 | 24.53
18 | 1.184 | 0.05759 | -0.079 | 20.551

## 60. Re 3M Mach 0.10 (2)
BIGFOIL.COM POLAR EXPORT
GA 40A315
GA 40A315 |  |  |  | Cl Max: | 1.5573 | at alpha= | 19.5 | deg
XFOIL ncrit=9 |  |  |  | L/D Max: | 154.052 | at alpha= | 4.5 | deg
Re: | 3000000 |  |  | Cd Min: | 0.07584 | at alpha= | 20 | deg
Mach: | 0.1 |  |  | Cl=0 at alpha= | -2.4955 | deg
|  |  |  | @ Cl=0.1, Cd= | 0.0062195
|  |  |  | @ Cl=0.4, Cd= | 0.00446
|  |  |  | @ Cl=0.6, Cd= | 0.0045743
alpha (deg) | Cl | Cd | Cm | Cl/Cd
-17.5 | -1.0601 | 0.06414 | -0.0646 | -16.5279
-17 | -1.1087 | 0.0502 | -0.073 | -22.0857
-16.5 | -1.1278 | 0.0421 | -0.0764 | -26.7886
-16 | -1.1151 | 0.03804 | -0.0774 | -29.3139
-15.5 | -1.0506 | 0.02921 | -0.0975 | -35.9671
-15 | -1.0573 | 0.02605 | -0.0932 | -40.5873
-14.5 | -1.0339 | 0.02466 | -0.0907 | -41.9262
-14 | -1.0216 | 0.02262 | -0.0869 | -45.1636
-13.5 | -1.0288 | 0.01953 | -0.0802 | -52.6779
-13 | -1.0134 | 0.01794 | -0.0749 | -56.4883
-12.5 | -0.9957 | 0.01658 | -0.0691 | -60.0543
-12 | -0.9626 | 0.0156 | -0.0658 | -61.7051
-11.5 | -0.9219 | 0.01486 | -0.0636 | -62.039
-11 | -0.8804 | 0.01402 | -0.0615 | -62.796
-10.5 | -0.8365 | 0.01328 | -0.0598 | -62.9895
-10 | -0.7906 | 0.0126 | -0.0583 | -62.746
-9.5 | -0.7429 | 0.01203 | -0.0571 | -61.7539
-9 | -0.6966 | 0.01126 | -0.0556 | -61.865
-8.5 | -0.6476 | 0.0107 | -0.0546 | -60.5234
-8 | -0.5962 | 0.01027 | -0.054 | -58.0526
-7.5 | -0.5441 | 0.00992 | -0.0535 | -54.8488
-7 | -0.4925 | 0.00943 | -0.0529 | -52.2269
-6.5 | -0.4395 | 0.00911 | -0.0525 | -48.2437
-6 | -0.3853 | 0.00882 | -0.0524 | -43.6848
-5.5 | -0.3319 | 0.00846 | -0.0521 | -39.2317
-5 | -0.2778 | 0.00819 | -0.0519 | -33.9194
-4.5 | -0.2223 | 0.00795 | -0.052 | -27.9623
-4 | -0.1678 | 0.00765 | -0.0519 | -21.9346
-3.5 | -0.1125 | 0.00745 | -0.052 | -15.1007
-3 | -0.0566 | 0.00724 | -0.0522 | -7.8177
-2.5 | -0.0005 | 0.00703 | -0.0524 | -0.071124
-2 | 0.0552 | 0.00683 | -0.0525 | 8.082
-1.5 | 0.1051 | 0.00615 | -0.0518 | 17.0894
-1 | 0.1507 | 0.00501 | -0.0504 | 30.0798
-0.5 | 0.2043 | 0.00462 | -0.0502 | 44.2208
0 | 0.2601 | 0.00448 | -0.0504 | 58.058
0.5 | 0.3169 | 0.00447 | -0.0508 | 70.8949
1 | 0.3749 | 0.00446 | -0.0514 | 84.0583
1.5 | 0.4333 | 0.00446 | -0.0521 | 97.1525
2 | 0.4904 | 0.00451 | -0.0525 | 108.7361
2.5 | 0.5484 | 0.00452 | -0.0532 | 121.3274
3 | 0.6054 | 0.00458 | -0.0536 | 132.1834
3.5 | 0.6625 | 0.00465 | -0.0541 | 142.4731
4 | 0.7186 | 0.00474 | -0.0544 | 151.6034
4.5 | 0.7718 | 0.00501 | -0.0542 | 154.0519
5 | 0.8126 | 0.00593 | -0.0518 | 137.032
5.5 | 0.8484 | 0.00702 | -0.0485 | 120.8547
6.5 | 0.9186 | 0.00876 | -0.0417 | 104.863
7 | 0.9486 | 0.00954 | -0.0373 | 99.434
7.5 | 0.968 | 0.01011 | -0.0306 | 95.7468
8 | 1.0445 | 0.01112 | -0.0369 | 93.9299
8.5 | 1.085 | 0.01189 | -0.0352 | 91.2532
9 | 1.1164 | 0.01272 | -0.0319 | 87.7673
9.5 | 1.1488 | 0.01374 | -0.0292 | 83.6099
10 | 1.1843 | 0.01477 | -0.0273 | 80.1828
10.5 | 1.2166 | 0.0161 | -0.0253 | 75.5652
11 | 1.2514 | 0.01737 | -0.0238 | 72.0438
11.5 | 1.2816 | 0.01899 | -0.022 | 67.4882
12 | 1.3136 | 0.02054 | -0.0205 | 63.9533
12.5 | 1.3403 | 0.02246 | -0.0186 | 59.675
13 | 1.3691 | 0.02427 | -0.017 | 56.4112
13.5 | 1.3945 | 0.02633 | -0.0153 | 52.9624
14 | 1.4147 | 0.02881 | -0.0133 | 49.1045
14.5 | 1.4379 | 0.03115 | -0.0118 | 46.1605
15 | 1.4607 | 0.03361 | -0.0104 | 43.4603
15.5 | 1.4809 | 0.03634 | -0.009 | 40.7512
16 | 1.4989 | 0.03936 | -0.0078 | 38.0818
16.5 | 1.5142 | 0.04267 | -0.0065 | 35.4863
17 | 1.5213 | 0.04686 | -0.0052 | 32.4648
17.5 | 1.5305 | 0.05097 | -0.0042 | 30.0275
18 | 1.5422 | 0.05499 | -0.0037 | 28.0451
18.5 | 1.5514 | 0.05934 | -0.0033 | 26.1443
19 | 1.5547 | 0.06445 | -0.0031 | 24.1226
19.5 | 1.5573 | 0.06981 | -0.0032 | 22.3077
20 | 1.5548 | 0.07584 | -0.0036 | 20.5011

## 61. Re 3M Mach 0.25 (1)
BIGFOIL.COM POLAR EXPORT
GA 40A315
GA 40A315 |  |  |  | Cl Max: | 1.374 | at alpha= | 11.5 | deg
JavaFoil+Calcfoil stall+Eppler ext transition |  |  |  | L/D Max: | 161.052 | at alpha= | 5.5 | deg
Re: | 3000000 |  |  | Cd Min: | 0.00477 | at alpha= | 1.5 | deg
Mach: | 0.25 |  |  | Cl=0 at alpha= | -2.3492 | deg
|  |  |  | @ Cl=0.1, Cd= | 0.0067267
|  |  |  | @ Cl=0.4, Cd= | 0.0048522
|  |  |  | @ Cl=0.6, Cd= | 0.0051728
alpha (deg) | Cl | Cd | Cm | Cl/Cd
-13.5 | -0.404 | 0.0922 | -0.011 | -4.381
-13 | -0.44 | 0.08758 | -0.012 | -5.02
-12.5 | -0.471 | 0.08243 | -0.012 | -5.713
-12 | -0.496 | 0.07842 | -0.012 | -6.33
-11.5 | -0.517 | 0.07288 | -0.013 | -7.097
-11 | -0.531 | 0.06996 | -0.013 | -7.585
-10.5 | -0.539 | 0.06474 | -0.015 | -8.331
-10 | -0.542 | 0.06061 | -0.016 | -8.941
-9.5 | -0.538 | 0.05623 | -0.017 | -9.57
-9 | -0.621 | 0.01357 | -0.031 | -45.81
-8.5 | -0.623 | 0.01068 | -0.033 | -58.39
-8 | -0.596 | 0.01032 | -0.034 | -57.731
-7.5 | -0.561 | 0.01022 | -0.035 | -54.944
-7 | -0.522 | 0.00946 | -0.036 | -55.126
-6.5 | -0.477 | 0.00911 | -0.037 | -52.352
-6 | -0.428 | 0.00872 | -0.039 | -49.121
-5.5 | -0.376 | 0.00836 | -0.04 | -44.939
-5 | -0.32 | 0.00805 | -0.041 | -39.828
-4.5 | -0.263 | 0.00792 | -0.042 | -33.171
-4 | -0.203 | 0.00756 | -0.043 | -26.906
-3.5 | -0.143 | 0.00742 | -0.044 | -19.249
-3 | -0.081 | 0.00713 | -0.045 | -11.36
-2.5 | -0.019 | 0.007 | -0.046 | -2.664
-2 | 0.044 | 0.00686 | -0.048 | 6.429
-1.5 | 0.107 | 0.00671 | -0.049 | 15.958
-1 | 0.17 | 0.00484 | -0.05 | 35.18
-0.5 | 0.233 | 0.00508 | -0.051 | 45.986
0 | 0.299 | 0.00483 | -0.052 | 61.879
0.5 | 0.362 | 0.00487 | -0.053 | 74.439
1 | 0.426 | 0.00484 | -0.054 | 87.943
1.5 | 0.49 | 0.00477 | -0.055 | 102.554
2 | 0.553 | 0.00507 | -0.057 | 109.04
2.5 | 0.617 | 0.00521 | -0.058 | 118.337
3 | 0.68 | 0.00532 | -0.059 | 127.915
3.5 | 0.741 | 0.00538 | -0.06 | 137.791
4 | 0.803 | 0.00545 | -0.061 | 147.533
4.5 | 0.865 | 0.00559 | -0.062 | 154.653
5 | 0.926 | 0.00578 | -0.063 | 160.106
5.5 | 0.985 | 0.00612 | -0.064 | 161.052
6 | 1.043 | 0.00716 | -0.066 | 145.672
6.5 | 1.098 | 0.01171 | -0.067 | 93.766
7 | 1.151 | 0.01222 | -0.068 | 94.201
7.5 | 1.176 | 0.01372 | -0.067 | 85.756
8 | 1.218 | 0.01488 | -0.068 | 81.864
8.5 | 1.257 | 0.01542 | -0.069 | 81.525
9 | 1.291 | 0.0163 | -0.07 | 79.225
9.5 | 1.32 | 0.01734 | -0.071 | 76.118
10 | 1.343 | 0.01842 | -0.072 | 72.946
10.5 | 1.36 | 0.01962 | -0.072 | 69.334
11 | 1.37 | 0.021 | -0.073 | 65.263
11.5 | 1.374 | 0.02251 | -0.074 | 61.027
12 | 1.37 | 0.02372 | -0.075 | 57.777
12.5 | 1.359 | 0.02542 | -0.075 | 53.451
13 | 1.339 | 0.02727 | -0.076 | 49.101
13.5 | 1.311 | 0.02957 | -0.077 | 44.336
14 | 1.275 | 0.03204 | -0.077 | 39.805
14.5 | 1.232 | 0.0349 | -0.078 | 35.295
15 | 1.182 | 0.03778 | -0.078 | 31.281
15.5 | 1.122 | 0.04216 | -0.078 | 26.623
16 | 1.053 | 0.04912 | -0.078 | 21.435
16.5 | 0.941 | 0.07085 | -0.074 | 13.282

## 62. Re 3M Mach 0.25 (2)
BIGFOIL.COM POLAR EXPORT
GA 40A315
GA 40A315 |  |  |  | Cl Max: | 1.4782 | at alpha= | 17 | deg
XFOIL ncrit=9 |  |  |  | L/D Max: | 155.684 | at alpha= | 4.5 | deg
Re: | 3000000 |  |  | Cd Min: | 0.15534 | at alpha= | -15.5 | deg
Mach: | 0.25 |  |  | Cl=0 at alpha= | -2.5035 | deg
|  |  |  | @ Cl=0.1, Cd= | 0.0064678
|  |  |  | @ Cl=0.4, Cd= | 0.0045121
|  |  |  | @ Cl=0.6, Cd= | 0.0046238
alpha (deg) | Cl | Cd | Cm | Cl/Cd
-15.5 | -0.3744 | 0.15534 | -0.0449 | -2.4102
-15 | -0.3593 | 0.14902 | -0.0482 | -2.4111
-14 | -0.5099 | 0.09379 | -0.0726 | -5.4366
-13.5 | -0.4221 | 0.10292 | -0.0679 | -4.1012
-12.5 | -0.841 | 0.0289 | -0.0987 | -29.1003
-12 | -0.8808 | 0.02308 | -0.0907 | -38.1629
-11.5 | -0.8762 | 0.02049 | -0.0839 | -42.7623
-11 | -0.861 | 0.01859 | -0.0773 | -46.3152
-10.5 | -0.8315 | 0.01665 | -0.0729 | -49.9399
-10 | -0.7931 | 0.01524 | -0.0695 | -52.0407
-9.5 | -0.7518 | 0.01388 | -0.0665 | -54.1643
-9 | -0.7068 | 0.01282 | -0.064 | -55.1326
-8.5 | -0.6582 | 0.01198 | -0.062 | -54.9416
-8 | -0.6119 | 0.01096 | -0.0597 | -55.8303
-7.5 | -0.5588 | 0.01044 | -0.0585 | -53.5249
-7 | -0.5045 | 0.01001 | -0.0575 | -50.3996
-6.5 | -0.4519 | 0.00945 | -0.0563 | -47.8201
-6 | -0.3963 | 0.00907 | -0.0557 | -43.6935
-5.5 | -0.3402 | 0.00879 | -0.0553 | -38.7031
-5 | -0.2853 | 0.00835 | -0.0547 | -34.1677
-4.5 | -0.2283 | 0.00808 | -0.0545 | -28.255
-4 | -0.1715 | 0.00784 | -0.0543 | -21.875
-3.5 | -0.1149 | 0.00754 | -0.0541 | -15.2387
-3 | -0.0569 | 0.00734 | -0.0542 | -7.752
-2.5 | 0.0004 | 0.0071 | -0.0542 | 0.056338
-2 | 0.0579 | 0.00694 | -0.0543 | 8.3429
-1.5 | 0.1114 | 0.00634 | -0.0538 | 17.571
-1 | 0.1569 | 0.00511 | -0.0521 | 30.7045
-0.5 | 0.2111 | 0.00468 | -0.0517 | 45.1068
0 | 0.2685 | 0.00456 | -0.0519 | 58.8816
0.5 | 0.3275 | 0.00453 | -0.0523 | 72.2958
1 | 0.3876 | 0.00451 | -0.0529 | 85.9424
1.5 | 0.4476 | 0.00452 | -0.0536 | 99.0265
2 | 0.5064 | 0.00458 | -0.054 | 110.5677
2.5 | 0.5666 | 0.00459 | -0.0546 | 123.4423
3 | 0.6258 | 0.00465 | -0.0551 | 134.5806
3.5 | 0.6843 | 0.00473 | -0.0554 | 144.6723
4 | 0.7426 | 0.00482 | -0.0557 | 154.0664
4.5 | 0.7971 | 0.00512 | -0.0552 | 155.6836
5.5 | 0.8693 | 0.00732 | -0.0479 | 118.7568
6 | 0.9024 | 0.00829 | -0.0436 | 108.854
7 | 0.9487 | 0.00994 | -0.0311 | 95.4427
7.5 | 0.962 | 0.01062 | -0.023 | 90.5838
8 | 1.0696 | 0.01207 | -0.0359 | 88.6164
8.5 | 1.0884 | 0.0131 | -0.0297 | 83.084
9 | 1.1237 | 0.01424 | -0.0272 | 78.9115
9.5 | 1.1587 | 0.01556 | -0.0249 | 74.4666
10 | 1.1929 | 0.01704 | -0.0228 | 70.0059
10.5 | 1.2271 | 0.01858 | -0.0208 | 66.0441
11 | 1.2582 | 0.02039 | -0.0187 | 61.7067
11.5 | 1.2893 | 0.02223 | -0.0167 | 57.9982
12 | 1.3159 | 0.02441 | -0.0144 | 53.9082
12.5 | 1.3439 | 0.02653 | -0.0124 | 50.6559
13 | 1.368 | 0.02898 | -0.0102 | 47.205
13.5 | 1.3879 | 0.03185 | -0.0079 | 43.5761
14 | 1.4112 | 0.03457 | -0.0061 | 40.8215
14.5 | 1.4309 | 0.03769 | -0.0042 | 37.965
15 | 1.4499 | 0.04096 | -0.0026 | 35.3979
15.5 | 1.4639 | 0.04477 | -0.0009 | 32.6982
16 | 1.4735 | 0.04911 | 0.0006 | 30.0041
16.5 | 1.4742 | 0.05446 | 0.0018 | 27.0694
17 | 1.4782 | 0.05973 | 0.0026 | 24.748
17.5 | 1.4772 | 0.06568 | 0.0031 | 22.4909
18 | 1.4724 | 0.07234 | 0.003 | 20.3539
18.5 | 1.468 | 0.0791 | 0.0025 | 18.5588
19 | 1.4499 | 0.08785 | 0.001 | 16.5043
19.5 | 1.4322 | 0.09679 | -0.0011 | 14.797
20 | 1.4074 | 0.10703 | -0.0042 | 13.1496

## 63. Re 3M Mach 0.50 (1)
BIGFOIL.COM POLAR EXPORT
GA 40A315
GA 40A315 |  |  |  | Cl Max: | 1.259 | at alpha= | 20 | deg
JavaFoil+Calcfoil stall+Eppler ext transition |  |  |  | L/D Max: | 164.036 | at alpha= | 4.5 | deg
Re: | 3000000 |  |  | Cd Min: | 0.00502 | at alpha= | 1 | deg
Mach: | 0.5 |  |  | Cl=0 at alpha= | -2.35 | deg
|  |  |  | @ Cl=0.1, Cd= | 0.0072961
|  |  |  | @ Cl=0.4, Cd= | 0.0050786
|  |  |  | @ Cl=0.6, Cd= | 0.0053763
alpha (deg) | Cl | Cd | Cm | Cl/Cd
-20 | -0.983 | 0.17187 | -0.007 | -5.722
-19.5 | -0.957 | 0.16639 | -0.008 | -5.749
-19 | -0.932 | 0.16488 | -0.008 | -5.651
-18.5 | -0.905 | 0.15732 | -0.009 | -5.753
-18 | -0.877 | 0.1501 | -0.009 | -5.842
-17.5 | -0.848 | 0.14451 | -0.01 | -5.865
-17 | -0.819 | 0.13789 | -0.01 | -5.939
-16.5 | -0.791 | 0.13304 | -0.01 | -5.949
-16 | -0.764 | 0.12983 | -0.011 | -5.884
-15.5 | -0.736 | 0.1268 | -0.011 | -5.807
-15 | -0.709 | 0.12042 | -0.012 | -5.885
-14.5 | -0.681 | 0.11817 | -0.012 | -5.764
-14 | -0.654 | 0.11197 | -0.013 | -5.839
-13.5 | -0.627 | 0.10984 | -0.014 | -5.709
-13 | -0.598 | 0.10164 | -0.013 | -5.88
-12.5 | -0.569 | 0.0981 | -0.013 | -5.8
-12 | -0.541 | 0.09385 | -0.014 | -5.768
-11.5 | -0.514 | 0.0907 | -0.014 | -5.664
-11 | -0.486 | 0.08758 | -0.015 | -5.549
-10.5 | -0.458 | 0.08551 | -0.015 | -5.359
-10 | -0.43 | 0.08309 | -0.016 | -5.181
-9.5 | -0.403 | 0.07964 | -0.016 | -5.055
-9 | -0.375 | 0.06104 | -0.017 | -6.138
-8.5 | -0.347 | 0.05469 | -0.018 | -6.344
-8 | -0.32 | 0.05029 | -0.02 | -6.355
-7.5 | -0.357 | 0.01073 | -0.039 | -33.259
-7 | -0.263 | 0.04561 | -0.02 | -5.76
-6.5 | -0.235 | 0.04344 | -0.02 | -5.401
-6 | -0.32 | 0.04043 | -0.021 | -7.917
-5.5 | -0.383 | 0.00989 | -0.044 | -38.72
-5 | -0.341 | 0.00946 | -0.046 | -36.002
-4.5 | -0.286 | 0.00907 | -0.047 | -31.51
-4 | -0.224 | 0.00808 | -0.048 | -27.695
-3.5 | -0.158 | 0.008 | -0.049 | -19.763
-3 | -0.09 | 0.00763 | -0.051 | -11.816
-2.5 | -0.021 | 0.00747 | -0.052 | -2.784
-2 | 0.049 | 0.00742 | -0.053 | 6.626
-1.5 | 0.119 | 0.00725 | -0.054 | 16.481
-1 | 0.19 | 0.00504 | -0.056 | 37.773
-0.5 | 0.261 | 0.00515 | -0.057 | 50.697
0 | 0.334 | 0.00506 | -0.058 | 65.993
0.5 | 0.405 | 0.00508 | -0.059 | 79.759
1 | 0.476 | 0.00502 | -0.061 | 94.876
1.5 | 0.547 | 0.00513 | -0.062 | 106.769
2 | 0.618 | 0.00546 | -0.063 | 113.343
2.5 | 0.689 | 0.00558 | -0.064 | 123.471
3 | 0.76 | 0.00566 | -0.066 | 134.239
3.5 | 0.827 | 0.00581 | -0.067 | 142.32
4 | 0.897 | 0.00571 | -0.068 | 156.9
4.5 | 0.965 | 0.00588 | -0.07 | 164.036
5 | 1.031 | 0.00661 | -0.071 | 155.947
5.5 | 1.094 | 0.00707 | -0.072 | 154.739
6 | 1.12 | 0.01448 | -0.071 | 77.365
6.5 | 1.168 | 0.01542 | -0.072 | 75.734
7 | 1.206 | 0.01707 | -0.073 | 70.635
7.5 | 1.231 | 0.0185 | -0.074 | 66.539
8 | 1.232 | 0.02001 | -0.075 | 61.585
8.5 | 1.189 | 0.02161 | -0.076 | 55.02
9 | 0.817 | 0.02341 | -0.077 | 34.883
9.5 | 0.792 | 0.02568 | -0.078 | 30.829
10 | 0.82 | 0.02808 | -0.078 | 29.192
10.5 | 0.733 | 0.0697 | -0.049 | 10.515
11 | 0.752 | 0.08379 | -0.039 | 8.975
11.5 | 0.78 | 0.09007 | -0.04 | 8.656
12 | 0.807 | 0.09307 | -0.04 | 8.673
12.5 | 0.835 | 0.099 | -0.042 | 8.436
13 | 0.868 | 0.10351 | -0.049 | 8.384
13.5 | 0.896 | 0.11459 | -0.05 | 7.817
14 | 0.922 | 0.11513 | -0.05 | 8.012
14.5 | 0.95 | 0.12299 | -0.051 | 7.727
15 | 0.98 | 0.12687 | -0.053 | 7.724
15.5 | 1.011 | 0.13034 | -0.057 | 7.761
16 | 1.045 | 0.1322 | -0.061 | 7.902
16.5 | 1.07 | 0.1444 | -0.061 | 7.413
17 | 1.091 | 0.14516 | -0.058 | 7.518
17.5 | 1.119 | 0.14749 | -0.059 | 7.586
18 | 1.148 | 0.15362 | -0.061 | 7.472
18.5 | 1.181 | 0.15519 | -0.064 | 7.609
19 | 1.217 | 0.15916 | -0.069 | 7.648
19.5 | 1.246 | 0.16648 | -0.07 | 7.485
20 | 1.259 | 0.17178 | -0.065 | 7.328

## 64. Re 3M Mach 0.50 (2)
BIGFOIL.COM POLAR EXPORT
GA 40A315
GA 40A315 |  |  |  | Cl Max: | 1.2647 | at alpha= | 12 | deg
XFOIL ncrit=9 |  |  |  | L/D Max: | 164.151 | at alpha= | 4 | deg
Re: | 3000000 |  |  | Cd Min: | 0.24906 | at alpha= | -20 | deg
Mach: | 0.5 |  |  | Cl=0 at alpha= | -2.554 | deg
|  |  |  | @ Cl=0.1, Cd= | 0.0071502
|  |  |  | @ Cl=0.4, Cd= | 0.0047926
|  |  |  | @ Cl=0.6, Cd= | 0.0048877
alpha (deg) | Cl | Cd | Cm | Cl/Cd
-20 | -0.6197 | 0.24906 | 0.0201 | -2.4882
-19.5 | -0.5981 | 0.24092 | 0.015 | -2.4826
-19 | -0.5659 | 0.23229 | 0.0068 | -2.4362
-18.5 | -0.4771 | 0.21557 | -0.0214 | -2.2132
-18 | -0.4611 | 0.20798 | -0.0242 | -2.217
-17.5 | -0.4427 | 0.19994 | -0.0284 | -2.2142
-16.5 | -0.4043 | 0.18447 | -0.0367 | -2.1917
-16 | -0.3851 | 0.17684 | -0.0408 | -2.1777
-15.5 | -0.3671 | 0.1695 | -0.0446 | -2.1658
-15 | -0.3462 | 0.163 | -0.0485 | -2.1239
-14 | -0.3139 | 0.14615 | -0.0571 | -2.1478
-13.5 | -0.2991 | 0.1381 | -0.061 | -2.1658
-13 | -0.2834 | 0.13104 | -0.0646 | -2.1627
-12 | -0.2713 | 0.1117 | -0.0736 | -2.4288
-11.5 | -0.2664 | 0.10292 | -0.0781 | -2.5884
-11 | -0.2583 | 0.09513 | -0.0822 | -2.7152
-10.5 | -0.2612 | 0.08551 | -0.0872 | -3.0546
-10 | -0.263 | 0.07645 | -0.0921 | -3.4402
-9 | -0.3081 | 0.05096 | -0.1098 | -6.0459
-8.5 | -0.3428 | 0.04232 | -0.113 | -8.1002
-8 | -0.3794 | 0.036 | -0.1102 | -10.5389
-7.5 | -0.4214 | 0.03069 | -0.1006 | -13.7309
-7 | -0.4407 | 0.02437 | -0.0918 | -18.0837
-6.5 | -0.4326 | 0.01883 | -0.0846 | -22.974
-6 | -0.4006 | 0.01399 | -0.0791 | -28.6347
-5.5 | -0.3612 | 0.01084 | -0.0736 | -33.321
-5 | -0.3063 | 0.00982 | -0.0701 | -31.1914
-4.5 | -0.2466 | 0.00909 | -0.0676 | -27.1287
-4 | -0.1852 | 0.00854 | -0.0658 | -21.6862
-3.5 | -0.1215 | 0.00818 | -0.0646 | -14.8533
-3 | -0.0586 | 0.00776 | -0.0635 | -7.5515
-2.5 | 0.0071 | 0.0075 | -0.063 | 0.94667
-2 | 0.0722 | 0.00724 | -0.0627 | 9.9724
-1.5 | 0.1372 | 0.00703 | -0.0624 | 19.5164
-1 | 0.188 | 0.00591 | -0.0602 | 31.8105
-0.5 | 0.2416 | 0.00495 | -0.0584 | 48.8081
0 | 0.3074 | 0.0048 | -0.0585 | 64.0417
0.5 | 0.3746 | 0.00477 | -0.0589 | 78.5325
1 | 0.4421 | 0.00483 | -0.0593 | 91.5321
1.5 | 0.5104 | 0.00485 | -0.0599 | 105.2371
2 | 0.5793 | 0.00486 | -0.0605 | 119.1975
2.5 | 0.6466 | 0.00495 | -0.0607 | 130.6263
3 | 0.7156 | 0.00498 | -0.0611 | 143.6948
3.5 | 0.7833 | 0.00505 | -0.0611 | 155.1089
4 | 0.8503 | 0.00518 | -0.0609 | 164.1506
4.5 | 0.9074 | 0.00565 | -0.0587 | 160.6018
5 | 0.9273 | 0.00718 | -0.0501 | 129.1504
5.5 | 0.9273 | 0.00855 | -0.0379 | 108.4561
6 | 0.9233 | 0.01009 | -0.0258 | 91.5064
6.5 | 0.9272 | 0.01207 | -0.0167 | 76.8186
7 | 0.9357 | 0.01419 | -0.009 | 65.9408
7.5 | 1.017 | 0.01735 | -0.0175 | 58.6167
8.5 | 1.1103 | 0.02194 | -0.0159 | 50.6062
9 | 1.1427 | 0.02433 | -0.0124 | 46.9667
9.5 | 1.1733 | 0.02691 | -0.0089 | 43.6009
10 | 1.2051 | 0.02963 | -0.0055 | 40.6716
10.5 | 1.2294 | 0.03296 | -0.0019 | 37.2998
11 | 1.2505 | 0.03669 | 0.0018 | 34.0829
11.5 | 1.2622 | 0.04126 | 0.0054 | 30.5914
12 | 1.2647 | 0.04669 | 0.0089 | 27.0872
12.5 | 1.2539 | 0.0534 | 0.012 | 23.4813
13 | 1.2337 | 0.0613 | 0.014 | 20.1256
13.5 | 1.2073 | 0.07038 | 0.0146 | 17.154
14 | 1.1741 | 0.08089 | 0.0132 | 14.5148
14.5 | 1.143 | 0.09204 | 0.0102 | 12.4185
15 | 1.1109 | 0.10406 | 0.0057 | 10.6756
15.5 | 1.0784 | 0.11683 | -0.0001 | 9.2305
16 | 1.0496 | 0.12993 | -0.0067 | 8.0782
16.5 | 1.0258 | 0.14291 | -0.0137 | 7.1779
17 | 1.0043 | 0.15639 | -0.0215 | 6.4218

## 65. Re 4M Mach 0.00 (1)
BIGFOIL.COM POLAR EXPORT
GA 40A315
GA 40A315 |  |  |  | Cl Max: | 1.452 | at alpha= | 13.5 | deg
JavaFoil+Calcfoil stall+Eppler ext transition |  |  |  | L/D Max: | 159.291 | at alpha= | 5 | deg
Re: | 4000000 |  |  | Cd Min: | 0.00458 | at alpha= | 0 | deg
Mach: | 0 |  |  | Cl=0 at alpha= | -2.3525 | deg
|  |  |  | @ Cl=0.1, Cd= | 0.0063166
|  |  |  | @ Cl=0.4, Cd= | 0.0046079
|  |  |  | @ Cl=0.6, Cd= | 0.004967
alpha (deg) | Cl | Cd | Cm | Cl/Cd
-15.5 | -0.606 | 0.10628 | -0.01 | -5.702
-15 | -0.618 | 0.09886 | -0.011 | -6.252
-14.5 | -0.626 | 0.0961 | -0.011 | -6.516
-14 | -0.633 | 0.09096 | -0.011 | -6.965
-13.5 | -0.639 | 0.08623 | -0.012 | -7.407
-13 | -0.642 | 0.08129 | -0.012 | -7.897
-12.5 | -0.643 | 0.07635 | -0.013 | -8.418
-12 | -0.64 | 0.0718 | -0.014 | -8.917
-11.5 | -0.642 | 0.06216 | -0.017 | -10.335
-11 | -0.639 | 0.05537 | -0.018 | -11.533
-10.5 | -0.741 | 0.01216 | -0.028 | -60.945
-10 | -0.727 | 0.01057 | -0.029 | -68.834
-9.5 | -0.703 | 0.01054 | -0.03 | -66.699
-9 | -0.674 | 0.01014 | -0.031 | -66.515
-8.5 | -0.641 | 0.00973 | -0.032 | -65.922
-8 | -0.604 | 0.00895 | -0.033 | -67.493
-7.5 | -0.563 | 0.00901 | -0.034 | -62.496
-7 | -0.518 | 0.00866 | -0.035 | -59.891
-6.5 | -0.471 | 0.00838 | -0.036 | -56.154
-6 | -0.42 | 0.00841 | -0.037 | -49.946
-5.5 | -0.367 | 0.00779 | -0.038 | -47.173
-5 | -0.312 | 0.00749 | -0.04 | -41.73
-4.5 | -0.256 | 0.00729 | -0.041 | -35.055
-4 | -0.198 | 0.00708 | -0.042 | -27.905
-3.5 | -0.138 | 0.00692 | -0.043 | -20.023
-3 | -0.079 | 0.00679 | -0.044 | -11.561
-2.5 | -0.018 | 0.00669 | -0.045 | -2.7
-2 | 0.043 | 0.00641 | -0.046 | 6.662
-1.5 | 0.104 | 0.00631 | -0.047 | 16.425
-1 | 0.165 | 0.00462 | -0.048 | 35.757
-0.5 | 0.226 | 0.00476 | -0.049 | 47.459
0 | 0.289 | 0.00458 | -0.05 | 63.159
0.5 | 0.351 | 0.00464 | -0.051 | 75.654
1 | 0.412 | 0.0046 | -0.053 | 89.651
1.5 | 0.474 | 0.00461 | -0.054 | 102.838
2 | 0.535 | 0.00484 | -0.055 | 110.646
2.5 | 0.597 | 0.00497 | -0.056 | 120.017
3 | 0.658 | 0.00491 | -0.057 | 134.193
3.5 | 0.718 | 0.00509 | -0.058 | 141.038
4 | 0.778 | 0.00513 | -0.059 | 151.717
4.5 | 0.838 | 0.00539 | -0.06 | 155.383
5 | 0.897 | 0.00563 | -0.061 | 159.291
5.5 | 0.955 | 0.00648 | -0.062 | 147.346
6 | 1.012 | 0.00797 | -0.063 | 126.993
6.5 | 1.067 | 0.0105 | -0.065 | 101.552
7 | 1.12 | 0.01109 | -0.066 | 100.975
7.5 | 1.171 | 0.01143 | -0.067 | 102.383
8 | 1.219 | 0.01216 | -0.068 | 100.257
8.5 | 1.265 | 0.01294 | -0.069 | 97.753
9 | 1.28 | 0.01423 | -0.068 | 89.919
9.5 | 1.315 | 0.01506 | -0.069 | 87.301
10 | 1.347 | 0.01609 | -0.07 | 83.747
10.5 | 1.375 | 0.01695 | -0.071 | 81.124
11 | 1.399 | 0.01773 | -0.072 | 78.888
11.5 | 1.418 | 0.019 | -0.072 | 74.627
12 | 1.433 | 0.01998 | -0.073 | 71.73
12.5 | 1.444 | 0.02098 | -0.074 | 68.819
13 | 1.45 | 0.02236 | -0.074 | 64.841
13.5 | 1.452 | 0.02387 | -0.075 | 60.817
14 | 1.449 | 0.02545 | -0.076 | 56.953
14.5 | 1.443 | 0.02717 | -0.077 | 53.106
15 | 1.433 | 0.02897 | -0.077 | 49.453
15.5 | 1.419 | 0.03079 | -0.078 | 46.099
16 | 1.402 | 0.03305 | -0.079 | 42.429
16.5 | 1.374 | 0.0357 | -0.079 | 38.483
17 | 1.338 | 0.03867 | -0.079 | 34.608
17.5 | 1.298 | 0.04267 | -0.08 | 30.422
18 | 1.257 | 0.04661 | -0.08 | 26.961
18.5 | 1.213 | 0.05142 | -0.08 | 23.582

## 66. Re 4M Mach 0.00 (2)
BIGFOIL.COM POLAR EXPORT
GA 40A315
GA 40A315 |  |  |  | Cl Max: | 1.6302 | at alpha= | 20 | deg
XFOIL ncrit=9 |  |  |  | L/D Max: | 155.37 | at alpha= | 4 | deg
Re: | 4000000 |  |  | Cd Min: | 0.07064 | at alpha= | -20 | deg
Mach: | 0 |  |  | Cl=0 at alpha= | -2.4858 | deg
|  |  |  | @ Cl=0.1, Cd= | 0.0060869
|  |  |  | @ Cl=0.4, Cd= | 0.004143
|  |  |  | @ Cl=0.6, Cd= | 0.0042942
alpha (deg) | Cl | Cd | Cm | Cl/Cd
-20 | -1.2419 | 0.07064 | -0.0589 | -17.5807
-19.5 | -1.2487 | 0.06247 | -0.0637 | -19.9888
-19 | -1.2822 | 0.05132 | -0.0697 | -24.9844
-18.5 | -1.3106 | 0.04231 | -0.0732 | -30.9761
-18 | -1.3151 | 0.03676 | -0.0744 | -35.7753
-17.5 | -1.3089 | 0.03263 | -0.0746 | -40.1134
-17 | -1.2991 | 0.0291 | -0.0741 | -44.6426
-16.5 | -1.2337 | 0.02585 | -0.0831 | -47.7253
-16 | -1.1637 | 0.02395 | -0.091 | -48.5887
-15.5 | -1.163 | 0.02144 | -0.0863 | -54.2444
-15 | -1.1472 | 0.0198 | -0.0824 | -57.9394
-14.5 | -1.1222 | 0.01875 | -0.0791 | -59.8507
-14 | -1.0997 | 0.01764 | -0.075 | -62.3413
-13.5 | -1.0738 | 0.01673 | -0.0709 | -64.1841
-13 | -1.0466 | 0.01598 | -0.0666 | -65.4944
-12.5 | -1.0131 | 0.01506 | -0.0635 | -67.2709
-12 | -0.9751 | 0.01417 | -0.0611 | -68.8144
-11.5 | -0.9377 | 0.0131 | -0.0586 | -71.5802
-11 | -0.8943 | 0.01235 | -0.0569 | -72.413
-10.5 | -0.8487 | 0.01172 | -0.0556 | -72.4147
-10 | -0.8007 | 0.01119 | -0.0546 | -71.555
-9.5 | -0.7517 | 0.01073 | -0.0538 | -70.0559
-9 | -0.7012 | 0.01031 | -0.0532 | -68.0116
-8.5 | -0.6515 | 0.00981 | -0.0524 | -66.4118
-8 | -0.6007 | 0.00936 | -0.0518 | -64.1774
-7.5 | -0.5481 | 0.00903 | -0.0515 | -60.6977
-7 | -0.4946 | 0.00879 | -0.0514 | -56.2685
-6.5 | -0.442 | 0.00838 | -0.0511 | -52.7446
-6 | -0.388 | 0.00814 | -0.051 | -47.6658
-5.5 | -0.3331 | 0.00792 | -0.0511 | -42.0581
-5 | -0.279 | 0.00761 | -0.051 | -36.6623
-4.5 | -0.2241 | 0.0074 | -0.0511 | -30.2838
-4 | -0.1684 | 0.00722 | -0.0513 | -23.3241
-3.5 | -0.1131 | 0.00698 | -0.0515 | -16.2034
-3 | -0.0572 | 0.00681 | -0.0517 | -8.3994
-2.5 | -0.0016 | 0.00666 | -0.0519 | -0.24024
-2 | 0.0548 | 0.00646 | -0.0522 | 8.483
-1.5 | 0.1081 | 0.00602 | -0.0521 | 17.9568
-1 | 0.1564 | 0.00515 | -0.0512 | 30.3689
-0.5 | 0.2053 | 0.00447 | -0.0504 | 45.9284
0 | 0.2609 | 0.00425 | -0.0506 | 61.3882
0.5 | 0.3179 | 0.00415 | -0.0511 | 76.6024
1 | 0.3751 | 0.00413 | -0.0516 | 90.8232
1.5 | 0.4325 | 0.00416 | -0.0522 | 103.9663
2 | 0.4903 | 0.00418 | -0.0528 | 117.2967
2.5 | 0.5474 | 0.00422 | -0.0534 | 129.7156
3 | 0.6041 | 0.0043 | -0.0538 | 140.4884
4 | 0.7147 | 0.0046 | -0.0543 | 155.3696
4.5 | 0.7603 | 0.00529 | -0.0528 | 143.724
5.5 | 0.8397 | 0.00712 | -0.0479 | 117.9354
6 | 0.8789 | 0.0079 | -0.0453 | 111.2532
6.5 | 0.918 | 0.00856 | -0.0427 | 107.243
7.5 | 0.9829 | 0.00985 | -0.0349 | 99.7868
8 | 1.0018 | 0.0103 | -0.0281 | 97.2621
8.5 | 1.0926 | 0.01104 | -0.0373 | 98.9674
9 | 1.1358 | 0.01175 | -0.0363 | 96.6638
9.5 | 1.1703 | 0.01248 | -0.0336 | 93.774
10 | 1.204 | 0.01343 | -0.0312 | 89.65
10.5 | 1.2396 | 0.01442 | -0.0294 | 85.9639
11 | 1.2725 | 0.01567 | -0.0276 | 81.2061
11.5 | 1.3067 | 0.01692 | -0.0261 | 77.2281
12 | 1.3369 | 0.01849 | -0.0243 | 72.3039
12.5 | 1.3687 | 0.01998 | -0.0229 | 68.5035
13 | 1.3958 | 0.0218 | -0.0212 | 64.0275
13.5 | 1.4225 | 0.0237 | -0.0195 | 60.0211
14 | 1.4493 | 0.02558 | -0.018 | 56.6575
14.5 | 1.4737 | 0.02767 | -0.0164 | 53.2598
15 | 1.4969 | 0.02989 | -0.0149 | 50.0803
15.5 | 1.5158 | 0.03257 | -0.0133 | 46.5398
16 | 1.5313 | 0.03558 | -0.0116 | 43.0382
16.5 | 1.5516 | 0.0383 | -0.0106 | 40.5117
17 | 1.5712 | 0.04113 | -0.0096 | 38.2008
17.5 | 1.5863 | 0.04445 | -0.0086 | 35.6873
18 | 1.6005 | 0.04794 | -0.0078 | 33.3855
18.5 | 1.6131 | 0.05164 | -0.0071 | 31.2374
19 | 1.6216 | 0.05587 | -0.0066 | 29.0245
19.5 | 1.6278 | 0.06043 | -0.0063 | 26.937
20 | 1.6302 | 0.06554 | -0.0062 | 24.8734

## 67. Re 4M Mach 0.10 (1)
BIGFOIL.COM POLAR EXPORT
GA 40A315
GA 40A315 |  |  |  | Cl Max: | 1.439 | at alpha= | 13 | deg
JavaFoil+Calcfoil stall+Eppler ext transition |  |  |  | L/D Max: | 159.313 | at alpha= | 5 | deg
Re: | 4000000 |  |  | Cd Min: | 0.00459 | at alpha= | 0.5 | deg
Mach: | 0.1 |  |  | Cl=0 at alpha= | -2.3525 | deg
|  |  |  | @ Cl=0.1, Cd= | 0.0063766
|  |  |  | @ Cl=0.4, Cd= | 0.0045976
|  |  |  | @ Cl=0.6, Cd= | 0.00498
alpha (deg) | Cl | Cd | Cm | Cl/Cd
-15.5 | -0.571 | 0.10489 | -0.01 | -5.445
-15 | -0.585 | 0.09961 | -0.011 | -5.874
-14.5 | -0.597 | 0.09673 | -0.011 | -6.167
-14 | -0.607 | 0.09169 | -0.011 | -6.622
-13.5 | -0.616 | 0.08707 | -0.012 | -7.07
-13 | -0.621 | 0.08236 | -0.012 | -7.545
-12.5 | -0.625 | 0.07725 | -0.013 | -8.089
-12 | -0.625 | 0.07247 | -0.014 | -8.631
-11.5 | -0.626 | 0.06576 | -0.016 | -9.518
-11 | -0.619 | 0.06239 | -0.016 | -9.917
-10.5 | -0.73 | 0.01254 | -0.028 | -58.181
-10 | -0.721 | 0.01069 | -0.029 | -67.464
-9.5 | -0.699 | 0.01065 | -0.03 | -65.597
-9 | -0.671 | 0.01025 | -0.031 | -65.534
-8.5 | -0.64 | 0.00983 | -0.032 | -65.108
-8 | -0.604 | 0.00903 | -0.033 | -66.873
-7.5 | -0.563 | 0.00909 | -0.034 | -61.956
-7 | -0.519 | 0.00879 | -0.035 | -59.096
-6.5 | -0.472 | 0.00846 | -0.036 | -55.765
-6 | -0.422 | 0.0085 | -0.038 | -49.626
-5.5 | -0.369 | 0.00782 | -0.039 | -47.173
-5 | -0.314 | 0.00758 | -0.04 | -41.391
-4.5 | -0.257 | 0.00747 | -0.041 | -34.382
-4 | -0.199 | 0.00714 | -0.042 | -27.812
-3.5 | -0.139 | 0.00698 | -0.043 | -19.946
-3 | -0.079 | 0.00676 | -0.044 | -11.685
-2.5 | -0.018 | 0.00664 | -0.045 | -2.736
-2 | 0.043 | 0.00647 | -0.046 | 6.637
-1.5 | 0.104 | 0.00637 | -0.047 | 16.369
-1 | 0.166 | 0.00463 | -0.048 | 35.858
-0.5 | 0.227 | 0.0048 | -0.05 | 47.365
0 | 0.291 | 0.00462 | -0.051 | 62.953
0.5 | 0.353 | 0.00459 | -0.052 | 76.804
1 | 0.415 | 0.0046 | -0.053 | 90.119
1.5 | 0.476 | 0.00462 | -0.054 | 103.144
2 | 0.538 | 0.00487 | -0.055 | 110.398
2.5 | 0.6 | 0.00498 | -0.056 | 120.403
3 | 0.662 | 0.00487 | -0.057 | 135.873
3.5 | 0.721 | 0.00505 | -0.058 | 142.809
4 | 0.782 | 0.00519 | -0.059 | 150.557
4.5 | 0.842 | 0.00541 | -0.061 | 155.835
5 | 0.902 | 0.00566 | -0.062 | 159.313
5.5 | 0.96 | 0.00648 | -0.063 | 148.025
6 | 1.017 | 0.00804 | -0.064 | 126.417
6.5 | 1.071 | 0.01056 | -0.065 | 101.442
7 | 1.125 | 0.01119 | -0.066 | 100.527
7.5 | 1.175 | 0.01169 | -0.067 | 100.587
8 | 1.224 | 0.01228 | -0.068 | 99.615
8.5 | 1.249 | 0.01378 | -0.068 | 90.646
9 | 1.282 | 0.0144 | -0.069 | 89.077
9.5 | 1.317 | 0.01526 | -0.07 | 86.351
10 | 1.348 | 0.01631 | -0.07 | 82.642
10.5 | 1.375 | 0.0172 | -0.071 | 79.92
11 | 1.397 | 0.01801 | -0.072 | 77.573
11.5 | 1.415 | 0.01924 | -0.073 | 73.53
12 | 1.428 | 0.02034 | -0.073 | 70.169
12.5 | 1.435 | 0.02138 | -0.074 | 67.127
13 | 1.439 | 0.02279 | -0.075 | 63.122
13.5 | 1.437 | 0.02443 | -0.075 | 58.823
14 | 1.432 | 0.02607 | -0.076 | 54.922
14.5 | 1.421 | 0.02793 | -0.077 | 50.891
15 | 1.408 | 0.02956 | -0.078 | 47.633
15.5 | 1.389 | 0.03174 | -0.078 | 43.779
16 | 1.367 | 0.03432 | -0.079 | 39.837
16.5 | 1.334 | 0.03717 | -0.079 | 35.88
17 | 1.292 | 0.04032 | -0.08 | 32.053
17.5 | 1.245 | 0.04528 | -0.08 | 27.488
18 | 1.197 | 0.0503 | -0.08 | 23.788

## 68. Re 4M Mach 0.10 (2)
BIGFOIL.COM POLAR EXPORT
GA 40A315
GA 40A315 |  |  |  | Cl Max: | 1.616 | at alpha= | 19.5 | deg
XFOIL ncrit=9 |  |  |  | L/D Max: | 155.987 | at alpha= | 4 | deg
Re: | 4000000 |  |  | Cd Min: | 0.07867 | at alpha= | -19 | deg
Mach: | 0.1 |  |  | Cl=0 at alpha= | -2.4885 | deg
|  |  |  | @ Cl=0.1, Cd= | 0.0061144
|  |  |  | @ Cl=0.4, Cd= | 0.0041518
|  |  |  | @ Cl=0.6, Cd= | 0.004299
alpha (deg) | Cl | Cd | Cm | Cl/Cd
-19 | -1.1206 | 0.07867 | -0.0552 | -14.2443
-18.5 | -1.2282 | 0.05451 | -0.0704 | -22.5316
-18 | -1.2564 | 0.04499 | -0.0748 | -27.9262
-17.5 | -1.2646 | 0.03874 | -0.0767 | -32.6433
-17 | -1.2655 | 0.03372 | -0.0772 | -37.5297
-16.5 | -1.2185 | 0.0294 | -0.0846 | -41.4456
-16 | -1.137 | 0.02662 | -0.096 | -42.7122
-15 | -1.1348 | 0.02119 | -0.0873 | -53.5536
-14.5 | -1.1109 | 0.01996 | -0.084 | -55.6563
-14 | -1.0911 | 0.0186 | -0.0797 | -58.6613
-13.5 | -1.0664 | 0.01753 | -0.0755 | -60.8329
-13 | -1.0403 | 0.01662 | -0.0711 | -62.5933
-12.5 | -1.0144 | 0.01556 | -0.0664 | -65.1928
-12 | -0.9764 | 0.01467 | -0.0638 | -66.5576
-11.5 | -0.9385 | 0.01365 | -0.0612 | -68.7546
-11 | -0.897 | 0.01272 | -0.059 | -70.5189
-10.5 | -0.8527 | 0.01197 | -0.0573 | -71.2364
-10 | -0.8048 | 0.01139 | -0.0561 | -70.6585
-9.5 | -0.7559 | 0.01088 | -0.0551 | -69.4761
-9 | -0.7053 | 0.01042 | -0.0543 | -67.6871
-8.5 | -0.6539 | 0.01003 | -0.0536 | -65.1944
-8 | -0.6041 | 0.00945 | -0.0527 | -63.9259
-7.5 | -0.5514 | 0.00909 | -0.0523 | -60.6601
-7 | -0.4975 | 0.00883 | -0.0521 | -56.342
-6.5 | -0.4445 | 0.00843 | -0.0517 | -52.7284
-6 | -0.3902 | 0.00817 | -0.0516 | -47.7601
-5.5 | -0.3349 | 0.00795 | -0.0516 | -42.1258
-5 | -0.2805 | 0.00764 | -0.0515 | -36.7147
-4.5 | -0.2253 | 0.00742 | -0.0515 | -30.3639
-4 | -0.1692 | 0.00724 | -0.0517 | -23.3702
-3.5 | -0.1135 | 0.00699 | -0.0518 | -16.2375
-3 | -0.0574 | 0.00682 | -0.052 | -8.4164
-2.5 | -0.0013 | 0.00667 | -0.0522 | -0.1949
-2 | 0.0553 | 0.00648 | -0.0526 | 8.534
-1.5 | 0.1091 | 0.00604 | -0.0524 | 18.0629
-0.5 | 0.2066 | 0.00447 | -0.0506 | 46.2192
0 | 0.2625 | 0.00425 | -0.0509 | 61.7647
0.5 | 0.3198 | 0.00416 | -0.0513 | 76.875
1 | 0.3773 | 0.00414 | -0.0519 | 91.1353
1.5 | 0.4351 | 0.00417 | -0.0524 | 104.3405
2 | 0.4932 | 0.00419 | -0.0531 | 117.7088
2.5 | 0.5508 | 0.00423 | -0.0536 | 130.2128
3 | 0.6078 | 0.00431 | -0.0541 | 141.0209
3.5 | 0.6652 | 0.00437 | -0.0547 | 152.2197
4 | 0.7191 | 0.00461 | -0.0546 | 155.987
4.5 | 0.7646 | 0.00531 | -0.053 | 143.9925
5 | 0.803 | 0.00635 | -0.0502 | 126.4567
5.5 | 0.8436 | 0.00717 | -0.0478 | 117.6569
6 | 0.8827 | 0.00795 | -0.0451 | 111.0314
6.5 | 0.9213 | 0.00862 | -0.0423 | 106.8794
8 | 1 | 0.01039 | -0.0264 | 96.2464
8.5 | 1.098 | 0.01118 | -0.0371 | 98.2111
9 | 1.1368 | 0.01194 | -0.0351 | 95.2094
9.5 | 1.1722 | 0.01272 | -0.0326 | 92.1541
10 | 1.2059 | 0.01375 | -0.0302 | 87.7018
10.5 | 1.2419 | 0.01479 | -0.0285 | 83.9689
11 | 1.275 | 0.01609 | -0.0266 | 79.2418
11.5 | 1.3088 | 0.01744 | -0.0251 | 75.0459
12 | 1.3393 | 0.01905 | -0.0233 | 70.3045
12.5 | 1.37 | 0.02067 | -0.0217 | 66.2796
13 | 1.3959 | 0.02264 | -0.0198 | 61.6564
13.5 | 1.4237 | 0.02449 | -0.0182 | 58.1339
14 | 1.4498 | 0.0265 | -0.0165 | 54.7094
14.5 | 1.4735 | 0.0287 | -0.0148 | 51.3415
15 | 1.4963 | 0.03107 | -0.0133 | 48.159
15.5 | 1.5133 | 0.03397 | -0.0115 | 44.5481
16 | 1.5302 | 0.037 | -0.01 | 41.3568
16.5 | 1.5502 | 0.03985 | -0.0089 | 38.9009
17 | 1.5683 | 0.04294 | -0.0079 | 36.5231
17.5 | 1.5821 | 0.0465 | -0.0069 | 34.0237
18 | 1.5945 | 0.05028 | -0.006 | 31.7124
18.5 | 1.6059 | 0.05427 | -0.0054 | 29.5909
19 | 1.6122 | 0.05886 | -0.0049 | 27.3904
19.5 | 1.616 | 0.06383 | -0.0046 | 25.3172
20 | 1.6147 | 0.06956 | -0.0047 | 23.2131

## 69. Re 4M Mach 0.25 (1)
BIGFOIL.COM POLAR EXPORT
GA 40A315
GA 40A315 |  |  |  | Cl Max: | 1.378 | at alpha= | 11.5 | deg
JavaFoil+Calcfoil stall+Eppler ext transition |  |  |  | L/D Max: | 159.375 | at alpha= | 5 | deg
Re: | 4000000 |  |  | Cd Min: | 0.00464 | at alpha= | 0 | deg
Mach: | 0.25 |  |  | Cl=0 at alpha= | -2.3492 | deg
|  |  |  | @ Cl=0.1, Cd= | 0.0064322
|  |  |  | @ Cl=0.4, Cd= | 0.00467
|  |  |  | @ Cl=0.6, Cd= | 0.0050314
alpha (deg) | Cl | Cd | Cm | Cl/Cd
-14 | -0.364 | 0.09577 | -0.011 | -3.801
-13.5 | -0.405 | 0.09042 | -0.012 | -4.474
-13 | -0.441 | 0.08571 | -0.012 | -5.14
-12.5 | -0.472 | 0.08092 | -0.013 | -5.83
-12 | -0.498 | 0.07641 | -0.013 | -6.513
-11.5 | -0.518 | 0.0713 | -0.014 | -7.269
-11 | -0.532 | 0.06844 | -0.014 | -7.767
-10.5 | -0.541 | 0.06331 | -0.016 | -8.544
-10 | -0.543 | 0.05853 | -0.017 | -9.283
-9.5 | -0.632 | 0.0148 | -0.03 | -42.714
-9 | -0.645 | 0.01064 | -0.032 | -60.563
-8.5 | -0.624 | 0.00965 | -0.033 | -64.601
-8 | -0.596 | 0.00928 | -0.034 | -64.182
-7.5 | -0.562 | 0.00972 | -0.035 | -57.75
-7 | -0.522 | 0.00902 | -0.036 | -57.833
-6.5 | -0.477 | 0.00864 | -0.037 | -55.233
-6 | -0.428 | 0.00876 | -0.039 | -48.885
-5.5 | -0.376 | 0.00843 | -0.04 | -44.55
-5 | -0.321 | 0.00763 | -0.041 | -42.008
-4.5 | -0.263 | 0.00751 | -0.042 | -34.995
-4 | -0.203 | 0.00715 | -0.043 | -28.443
-3.5 | -0.143 | 0.00702 | -0.044 | -20.343
-3 | -0.081 | 0.00684 | -0.045 | -11.841
-2.5 | -0.019 | 0.00672 | -0.046 | -2.777
-2 | 0.044 | 0.00653 | -0.048 | 6.746
-1.5 | 0.107 | 0.00642 | -0.049 | 16.663
-1 | 0.17 | 0.00465 | -0.05 | 36.66
-0.5 | 0.233 | 0.00488 | -0.051 | 47.882
0 | 0.299 | 0.00464 | -0.052 | 64.4
0.5 | 0.362 | 0.00467 | -0.053 | 77.597
1 | 0.426 | 0.00467 | -0.054 | 91.298
1.5 | 0.49 | 0.00465 | -0.055 | 105.351
2 | 0.553 | 0.00498 | -0.057 | 111.125
2.5 | 0.617 | 0.00505 | -0.058 | 122.193
3 | 0.68 | 0.0051 | -0.059 | 133.294
3.5 | 0.741 | 0.00516 | -0.06 | 143.575
4 | 0.803 | 0.00526 | -0.061 | 152.6
4.5 | 0.865 | 0.00557 | -0.062 | 155.457
5 | 0.926 | 0.00581 | -0.063 | 159.375
5.5 | 0.985 | 0.00682 | -0.064 | 144.363
6 | 1.043 | 0.00922 | -0.066 | 113.096
6.5 | 1.098 | 0.01113 | -0.067 | 98.67
7 | 1.151 | 0.01148 | -0.068 | 100.31
7.5 | 1.201 | 0.0122 | -0.069 | 98.476
8 | 1.221 | 0.01396 | -0.068 | 87.474
8.5 | 1.26 | 0.01488 | -0.069 | 84.682
9 | 1.295 | 0.01568 | -0.07 | 82.574
9.5 | 1.324 | 0.01639 | -0.071 | 80.779
10 | 1.347 | 0.01762 | -0.072 | 76.473
10.5 | 1.364 | 0.01872 | -0.073 | 72.872
11 | 1.374 | 0.01978 | -0.074 | 69.48
11.5 | 1.378 | 0.02123 | -0.074 | 64.903
12 | 1.373 | 0.02255 | -0.075 | 60.902
12.5 | 1.362 | 0.02395 | -0.076 | 56.871
13 | 1.342 | 0.02564 | -0.076 | 52.354
13.5 | 1.314 | 0.02782 | -0.077 | 47.246
14 | 1.279 | 0.0301 | -0.078 | 42.486
14.5 | 1.236 | 0.03264 | -0.078 | 37.869
15 | 1.186 | 0.03517 | -0.079 | 33.734
15.5 | 1.129 | 0.03875 | -0.079 | 29.129
16 | 1.063 | 0.04346 | -0.079 | 24.463
16.5 | 0.977 | 0.05073 | -0.079 | 19.262

## 70. Re 4M Mach 0.25 (2)
BIGFOIL.COM POLAR EXPORT
GA 40A315
GA 40A315 |  |  |  | Cl Max: | 1.5421 | at alpha= | 18.5 | deg
XFOIL ncrit=9 |  |  |  | L/D Max: | 159.165 | at alpha= | 4 | deg
Re: | 4000000 |  |  | Cd Min: | 0.17695 | at alpha= | -17 | deg
Mach: | 0.25 |  |  | Cl=0 at alpha= | -2.5 | deg
|  |  |  | @ Cl=0.1, Cd= | 0.0062936
|  |  |  | @ Cl=0.4, Cd= | 0.0042117
|  |  |  | @ Cl=0.6, Cd= | 0.0043216
alpha (deg) | Cl | Cd | Cm | Cl/Cd
-17 | -0.4124 | 0.17695 | -0.0348 | -2.3306
-16 | -0.3926 | 0.15982 | -0.0425 | -2.4565
-15.5 | -0.3754 | 0.15314 | -0.046 | -2.4514
-15 | -0.7685 | 0.05991 | -0.0961 | -12.8276
-14.5 | -0.7855 | 0.05102 | -0.1015 | -15.3959
-14 | -0.8362 | 0.04058 | -0.1052 | -20.6062
-13.5 | -0.8792 | 0.03281 | -0.1042 | -26.7967
-13 | -0.8973 | 0.02802 | -0.1004 | -32.0236
-12 | -0.937 | 0.0196 | -0.0852 | -47.8061
-11.5 | -0.9142 | 0.01831 | -0.0793 | -49.929
-11 | -0.886 | 0.01671 | -0.0744 | -53.0221
-10.5 | -0.8608 | 0.01433 | -0.0692 | -60.0698
-10 | -0.8194 | 0.01307 | -0.0661 | -62.6932
-9.5 | -0.773 | 0.01214 | -0.0636 | -63.6738
-9 | -0.7235 | 0.01138 | -0.0616 | -63.5764
-8.5 | -0.6727 | 0.01073 | -0.0598 | -62.6934
-8 | -0.6199 | 0.01016 | -0.0585 | -61.0138
-7 | -0.5131 | 0.00913 | -0.0561 | -56.1993
-6.5 | -0.4572 | 0.0088 | -0.0555 | -51.9545
-6 | -0.4022 | 0.00838 | -0.0548 | -47.9952
-5.5 | -0.3451 | 0.0081 | -0.0545 | -42.6049
-5 | -0.2877 | 0.00788 | -0.0543 | -36.5102
-4.5 | -0.2316 | 0.00754 | -0.0539 | -30.7162
-4 | -0.1736 | 0.00732 | -0.0539 | -23.7158
-3.5 | -0.1161 | 0.00709 | -0.0539 | -16.3752
-3 | -0.0585 | 0.00691 | -0.0539 | -8.466
-2.5 | 0 | 0.00672 | -0.0542 | 0
-2 | 0.0584 | 0.00653 | -0.0544 | 8.9433
-1.5 | 0.1147 | 0.00621 | -0.0543 | 18.4702
-1 | 0.1639 | 0.00533 | -0.0532 | 30.7505
-0.5 | 0.214 | 0.00451 | -0.0523 | 47.4501
0 | 0.2715 | 0.00429 | -0.0524 | 63.2867
0.5 | 0.3304 | 0.00421 | -0.0528 | 78.4798
1 | 0.3897 | 0.00421 | -0.0534 | 92.5653
1.5 | 0.4499 | 0.00422 | -0.054 | 106.6114
2 | 0.5096 | 0.00424 | -0.0546 | 120.1887
2.5 | 0.5693 | 0.00428 | -0.0552 | 133.014
3.5 | 0.6875 | 0.00444 | -0.0561 | 154.8423
4 | 0.7433 | 0.00467 | -0.0559 | 159.1649
4.5 | 0.7891 | 0.00543 | -0.054 | 145.3223
5.5 | 0.8644 | 0.00744 | -0.0472 | 116.1828
6 | 0.9018 | 0.00823 | -0.0436 | 109.5747
6.5 | 0.9358 | 0.00899 | -0.0395 | 104.0934
7.5 | 0.9754 | 0.01045 | -0.0256 | 93.3397
8 | 1.0097 | 0.01113 | -0.0221 | 90.7188
8.5 | 1.1272 | 0.01218 | -0.0364 | 92.5452
9 | 1.1458 | 0.01321 | -0.0301 | 86.7373
9.5 | 1.1819 | 0.01439 | -0.0277 | 82.1334
10 | 1.2184 | 0.01568 | -0.0257 | 77.7041
10.5 | 1.2518 | 0.01725 | -0.0236 | 72.5681
11 | 1.2864 | 0.0188 | -0.0216 | 68.4255
11.5 | 1.317 | 0.02065 | -0.0195 | 63.7772
12 | 1.3473 | 0.02256 | -0.0174 | 59.7207
12.5 | 1.3725 | 0.02483 | -0.015 | 55.2759
13 | 1.3999 | 0.027 | -0.0129 | 51.8481
13.5 | 1.4252 | 0.02938 | -0.0108 | 48.5092
14 | 1.4475 | 0.03211 | -0.0087 | 45.0794
14.5 | 1.4679 | 0.03507 | -0.0067 | 41.8563
15 | 1.4848 | 0.03843 | -0.0047 | 38.6365
15.5 | 1.5014 | 0.04194 | -0.003 | 35.7988
16 | 1.5158 | 0.04578 | -0.0014 | 33.1105
16.5 | 1.5276 | 0.04997 | -0.0001 | 30.5703
17 | 1.5376 | 0.05447 | 0.001 | 28.2284
17.5 | 1.5409 | 0.0598 | 0.0018 | 25.7676
18 | 1.5418 | 0.06552 | 0.0023 | 23.5317
18.5 | 1.5421 | 0.07157 | 0.0023 | 21.5467
19 | 1.5301 | 0.07913 | 0.0017 | 19.3365
19.5 | 1.512 | 0.0878 | 0.0003 | 17.221
20 | 1.4826 | 0.09819 | -0.0023 | 15.0993

## 71. Re 4M Mach 0.50 (1)
BIGFOIL.COM POLAR EXPORT
GA 40A315
GA 40A315 |  |  |  | Cl Max: | 1.26 | at alpha= | 20 | deg
JavaFoil+Calcfoil stall+Eppler ext transition |  |  |  | L/D Max: | 163.178 | at alpha= | 4.5 | deg
Re: | 4000000 |  |  | Cd Min: | 0.00481 | at alpha= | 0 | deg
Mach: | 0.5 |  |  | Cl=0 at alpha= | -2.35 | deg
|  |  |  | @ Cl=0.1, Cd= | 0.0069161
|  |  |  | @ Cl=0.4, Cd= | 0.0048193
|  |  |  | @ Cl=0.6, Cd= | 0.0052065
alpha (deg) | Cl | Cd | Cm | Cl/Cd
-20 | -0.984 | 0.16442 | -0.007 | -5.985
-19.5 | -0.957 | 0.16084 | -0.008 | -5.951
-19 | -0.932 | 0.162 | -0.008 | -5.753
-18.5 | -0.906 | 0.15146 | -0.009 | -5.979
-18 | -0.878 | 0.14478 | -0.01 | -6.063
-17.5 | -0.849 | 0.13908 | -0.01 | -6.107
-17 | -0.821 | 0.13418 | -0.01 | -6.117
-16.5 | -0.792 | 0.13038 | -0.011 | -6.074
-16 | -0.764 | 0.12672 | -0.011 | -6.032
-15.5 | -0.737 | 0.12051 | -0.011 | -6.115
-15 | -0.709 | 0.1183 | -0.012 | -5.996
-14.5 | -0.682 | 0.11519 | -0.012 | -5.918
-14 | -0.654 | 0.10892 | -0.013 | -6.007
-13.5 | -0.627 | 0.10677 | -0.014 | -5.875
-13 | -0.599 | 0.09963 | -0.014 | -6.009
-12.5 | -0.569 | 0.09413 | -0.013 | -6.048
-12 | -0.542 | 0.09198 | -0.014 | -5.889
-11.5 | -0.514 | 0.08634 | -0.014 | -5.953
-11 | -0.486 | 0.08328 | -0.015 | -5.84
-10.5 | -0.459 | 0.08204 | -0.016 | -5.59
-10 | -0.431 | 0.07867 | -0.016 | -5.475
-9.5 | -0.403 | 0.07633 | -0.017 | -5.278
-9 | -0.375 | 0.05998 | -0.017 | -6.249
-8.5 | -0.347 | 0.05318 | -0.018 | -6.531
-8 | -0.321 | 0.04801 | -0.021 | -6.683
-7.5 | -0.358 | 0.00982 | -0.039 | -36.435
-7 | -0.263 | 0.04502 | -0.02 | -5.844
-6.5 | -0.235 | 0.04264 | -0.021 | -5.512
-6 | -0.321 | 0.03986 | -0.023 | -8.057
-5.5 | -0.383 | 0.00945 | -0.044 | -40.552
-5 | -0.341 | 0.00908 | -0.046 | -37.545
-4.5 | -0.286 | 0.00868 | -0.047 | -32.918
-4 | -0.224 | 0.00776 | -0.048 | -28.865
-3.5 | -0.158 | 0.00767 | -0.049 | -20.609
-3 | -0.09 | 0.00731 | -0.051 | -12.337
-2.5 | -0.021 | 0.00705 | -0.052 | -2.951
-2 | 0.049 | 0.00711 | -0.053 | 6.918
-1.5 | 0.12 | 0.00684 | -0.054 | 17.471
-1 | 0.19 | 0.00482 | -0.056 | 39.507
-0.5 | 0.261 | 0.00493 | -0.057 | 52.983
0 | 0.334 | 0.00481 | -0.058 | 69.455
0.5 | 0.405 | 0.00482 | -0.059 | 83.999
1 | 0.476 | 0.00485 | -0.061 | 98.272
1.5 | 0.547 | 0.00499 | -0.062 | 109.675
2 | 0.618 | 0.00528 | -0.063 | 117.072
2.5 | 0.689 | 0.00539 | -0.064 | 127.887
3 | 0.76 | 0.00546 | -0.066 | 139.367
3.5 | 0.827 | 0.00556 | -0.067 | 148.829
4 | 0.897 | 0.0056 | -0.068 | 160.106
4.5 | 0.965 | 0.00591 | -0.07 | 163.178
5 | 1.031 | 0.00724 | -0.071 | 142.477
5.5 | 1.094 | 0.00967 | -0.072 | 113.156
6 | 1.123 | 0.01374 | -0.071 | 81.732
6.5 | 1.171 | 0.01462 | -0.072 | 80.077
7 | 1.209 | 0.01618 | -0.073 | 74.71
7.5 | 1.234 | 0.01751 | -0.074 | 70.456
8 | 1.236 | 0.01895 | -0.075 | 65.221
8.5 | 1.191 | 0.02049 | -0.076 | 58.146
9 | 0.818 | 0.02202 | -0.077 | 37.154
9.5 | 0.794 | 0.02431 | -0.078 | 32.652
10 | 0.823 | 0.02673 | -0.078 | 30.789
10.5 | 0.853 | 0.02837 | -0.079 | 30.058
11 | 0.752 | 0.08131 | -0.04 | 9.254
11.5 | 0.78 | 0.08765 | -0.041 | 8.899
12 | 0.807 | 0.09056 | -0.041 | 8.917
12.5 | 0.838 | 0.0949 | -0.046 | 8.827
13 | 0.872 | 0.09949 | -0.053 | 8.767
13.5 | 0.897 | 0.11161 | -0.051 | 8.039
14 | 0.923 | 0.11209 | -0.05 | 8.234
14.5 | 0.952 | 0.11642 | -0.053 | 8.18
15 | 0.984 | 0.12119 | -0.056 | 8.12
15.5 | 1.017 | 0.12233 | -0.06 | 8.315
16 | 1.052 | 0.1257 | -0.064 | 8.367
16.5 | 1.072 | 0.14097 | -0.062 | 7.606
17 | 1.092 | 0.13978 | -0.058 | 7.813
17.5 | 1.12 | 0.14194 | -0.059 | 7.889
18 | 1.152 | 0.14578 | -0.063 | 7.906
18.5 | 1.193 | 0.14408 | -0.069 | 8.277
19 | 1.227 | 0.14741 | -0.072 | 8.325
19.5 | 1.251 | 0.15936 | -0.071 | 7.847
20 | 1.26 | 0.16598 | -0.066 | 7.591

## 72. Re 4M Mach 0.50 (2)
BIGFOIL.COM POLAR EXPORT
GA 40A315
GA 40A315 |  |  |  | Cl Max: | 1.2992 | at alpha= | 11.5 | deg
XFOIL ncrit=9 |  |  |  | L/D Max: | 171.024 | at alpha= | 4 | deg
Re: | 4000000 |  |  | Cd Min: | 0.2503 | at alpha= | -20 | deg
Mach: | 0.5 |  |  | Cl=0 at alpha= | -2.5428 | deg
|  |  |  | @ Cl=0.1, Cd= | 0.0067449
|  |  |  | @ Cl=0.4, Cd= | 0.0044435
|  |  |  | @ Cl=0.6, Cd= | 0.004535
alpha (deg) | Cl | Cd | Cm | Cl/Cd
-20 | -0.621 | 0.2503 | 0.021 | -2.481
-18.5 | -0.483 | 0.21364 | -0.0207 | -2.2608
-18 | -0.4619 | 0.20707 | -0.0248 | -2.2306
-17.5 | -0.4405 | 0.20039 | -0.0289 | -2.1982
-17 | -0.4202 | 0.1931 | -0.0331 | -2.1761
-16.5 | -0.4006 | 0.18479 | -0.0373 | -2.1679
-15.5 | -0.3641 | 0.16881 | -0.0457 | -2.1569
-15 | -0.3473 | 0.16044 | -0.0499 | -2.1647
-14.5 | -0.3303 | 0.1531 | -0.0538 | -2.1574
-13.5 | -0.3007 | 0.13683 | -0.0621 | -2.1976
-13 | -0.2895 | 0.12805 | -0.0664 | -2.2608
-12.5 | -0.2767 | 0.1202 | -0.0704 | -2.302
-12 | -0.2688 | 0.11149 | -0.0748 | -2.411
-11.5 | -0.27 | 0.10115 | -0.0798 | -2.6693
-11 | -0.2707 | 0.09157 | -0.0846 | -2.9562
-10.5 | -0.2827 | 0.08076 | -0.0905 | -3.5005
-10 | -0.2816 | 0.07235 | -0.0954 | -3.8922
-9.5 | -0.2988 | 0.05931 | -0.1047 | -5.0379
-8.5 | -0.3621 | 0.04027 | -0.1141 | -8.9918
-8 | -0.3981 | 0.03449 | -0.1099 | -11.5425
-7.5 | -0.4323 | 0.02993 | -0.0999 | -14.4437
-7 | -0.4465 | 0.02398 | -0.0915 | -18.6197
-6.5 | -0.4512 | 0.01627 | -0.0828 | -27.732
-6 | -0.418 | 0.01188 | -0.0771 | -35.1852
-5.5 | -0.3729 | 0.00983 | -0.072 | -37.9349
-5 | -0.3172 | 0.00884 | -0.0685 | -35.8824
-4.5 | -0.2542 | 0.00836 | -0.0665 | -30.4067
-4 | -0.1905 | 0.00791 | -0.065 | -24.0834
-3.5 | -0.125 | 0.00757 | -0.064 | -16.5125
-3 | -0.0598 | 0.00726 | -0.0633 | -8.2369
-2.5 | 0.0056 | 0.00703 | -0.0628 | 0.79659
-2 | 0.0717 | 0.00683 | -0.0626 | 10.4978
-1.5 | 0.1382 | 0.00663 | -0.0626 | 20.8446
-1 | 0.1966 | 0.00593 | -0.0615 | 33.1535
-0.5 | 0.246 | 0.00473 | -0.0591 | 52.0085
0 | 0.3098 | 0.00454 | -0.0589 | 68.2379
0.5 | 0.3776 | 0.00445 | -0.0594 | 84.8539
1 | 0.4461 | 0.00443 | -0.0601 | 100.6998
1.5 | 0.5149 | 0.00446 | -0.0607 | 115.4484
2 | 0.5825 | 0.00453 | -0.0611 | 128.5872
2.5 | 0.6518 | 0.00455 | -0.0617 | 143.2527
3 | 0.7204 | 0.00462 | -0.062 | 155.9307
3.5 | 0.7882 | 0.00472 | -0.0621 | 166.9915
4 | 0.8517 | 0.00498 | -0.0612 | 171.0241
4.5 | 0.8933 | 0.00599 | -0.0564 | 149.1319
5 | 0.9114 | 0.00746 | -0.0476 | 122.1716
5.5 | 0.9161 | 0.0086 | -0.036 | 106.5233
6.5 | 0.9305 | 0.01178 | -0.0171 | 78.9898
7 | 0.9484 | 0.0137 | -0.0105 | 69.2263
8 | 1.0848 | 0.01835 | -0.0184 | 59.1172
8.5 | 1.1383 | 0.0206 | -0.0184 | 55.2573
9 | 1.1737 | 0.02282 | -0.015 | 51.433
9.5 | 1.2072 | 0.02524 | -0.0115 | 47.8288
10 | 1.2381 | 0.02793 | -0.0079 | 44.3287
10.5 | 1.2664 | 0.03097 | -0.0042 | 40.8912
11 | 1.288 | 0.03462 | -0.0003 | 37.2039
11.5 | 1.2992 | 0.03914 | 0.0037 | 33.1937
12 | 1.2982 | 0.04476 | 0.0075 | 29.0036
12.5 | 1.2857 | 0.0515 | 0.0109 | 24.965
13 | 1.265 | 0.05934 | 0.0132 | 21.3178
13.5 | 1.24 | 0.06818 | 0.0141 | 18.1872
14 | 1.2082 | 0.07845 | 0.0129 | 15.4009
14.5 | 1.1777 | 0.08943 | 0.0102 | 13.169
15 | 1.1453 | 0.10133 | 0.0059 | 11.3027
15.5 | 1.1069 | 0.11469 | -0.0002 | 9.6512
16 | 1.0742 | 0.12809 | -0.0069 | 8.3863
16.5 | 1.0471 | 0.14121 | -0.0138 | 7.4152

## 73. Re 5M Mach 0.00 (1)
BIGFOIL.COM POLAR EXPORT
GA 40A315
GA 40A315 |  |  |  | Cl Max: | 1.455 | at alpha= | 13.5 | deg
JavaFoil+Calcfoil stall+Eppler ext transition |  |  |  | L/D Max: | 154.317 | at alpha= | 4.5 | deg
Re: | 5000000 |  |  | Cd Min: | 0.00443 | at alpha= | 0 | deg
Mach: | 0 |  |  | Cl=0 at alpha= | -2.3525 | deg
|  |  |  | @ Cl=0.1, Cd= | 0.0060966
|  |  |  | @ Cl=0.4, Cd= | 0.004508
|  |  |  | @ Cl=0.6, Cd= | 0.0048636
alpha (deg) | Cl | Cd | Cm | Cl/Cd
-16.5 | -0.583 | 0.11211 | -0.009 | -5.2
-16 | -0.595 | 0.10932 | -0.009 | -5.44
-15.5 | -0.607 | 0.10412 | -0.01 | -5.828
-15 | -0.62 | 0.0961 | -0.011 | -6.45
-14.5 | -0.627 | 0.09397 | -0.011 | -6.672
-14 | -0.634 | 0.08951 | -0.012 | -7.088
-13.5 | -0.64 | 0.08471 | -0.012 | -7.552
-13 | -0.643 | 0.07993 | -0.013 | -8.044
-12.5 | -0.645 | 0.0739 | -0.014 | -8.732
-12 | -0.644 | 0.06852 | -0.015 | -9.4
-11.5 | -0.749 | 0.01518 | -0.025 | -49.329
-11 | -0.746 | 0.01358 | -0.026 | -54.962
-10.5 | -0.747 | 0.01106 | -0.028 | -67.548
-10 | -0.728 | 0.0106 | -0.029 | -68.659
-9.5 | -0.703 | 0.01014 | -0.03 | -69.33
-9 | -0.674 | 0.00931 | -0.031 | -72.409
-8.5 | -0.641 | 0.00889 | -0.032 | -72.112
-8 | -0.604 | 0.00857 | -0.033 | -70.459
-7.5 | -0.563 | 0.0087 | -0.034 | -64.726
-7 | -0.518 | 0.00839 | -0.035 | -61.786
-6.5 | -0.471 | 0.00845 | -0.036 | -55.697
-6 | -0.42 | 0.00813 | -0.037 | -51.677
-5.5 | -0.367 | 0.00754 | -0.038 | -48.719
-5 | -0.312 | 0.00725 | -0.04 | -43.116
-4.5 | -0.256 | 0.00707 | -0.041 | -36.174
-4 | -0.198 | 0.00685 | -0.042 | -28.87
-3.5 | -0.138 | 0.00672 | -0.043 | -20.617
-3 | -0.079 | 0.00656 | -0.044 | -11.969
-2.5 | -0.018 | 0.00635 | -0.045 | -2.845
-2 | 0.043 | 0.00619 | -0.046 | 6.902
-1.5 | 0.104 | 0.00609 | -0.047 | 17.02
-1 | 0.165 | 0.00444 | -0.048 | 37.199
-0.5 | 0.226 | 0.00466 | -0.049 | 48.527
0 | 0.289 | 0.00443 | -0.05 | 65.264
0.5 | 0.351 | 0.0045 | -0.051 | 78.007
1 | 0.412 | 0.00451 | -0.053 | 91.469
1.5 | 0.474 | 0.00452 | -0.054 | 104.819
2 | 0.535 | 0.00482 | -0.055 | 111.047
2.5 | 0.597 | 0.00487 | -0.056 | 122.648
3 | 0.658 | 0.00474 | -0.057 | 138.783
3.5 | 0.718 | 0.00497 | -0.058 | 144.518
4 | 0.778 | 0.00517 | -0.059 | 150.649
4.5 | 0.838 | 0.00543 | -0.06 | 154.317
5 | 0.897 | 0.00619 | -0.061 | 144.857
5.5 | 0.955 | 0.00741 | -0.062 | 128.996
6 | 1.012 | 0.00867 | -0.063 | 116.677
6.5 | 1.067 | 0.01014 | -0.065 | 105.194
7 | 1.12 | 0.01069 | -0.066 | 104.763
7.5 | 1.171 | 0.01101 | -0.067 | 106.345
8 | 1.219 | 0.01159 | -0.068 | 105.214
8.5 | 1.265 | 0.0125 | -0.069 | 101.194
9 | 1.307 | 0.01276 | -0.07 | 102.428
9.5 | 1.318 | 0.01465 | -0.069 | 89.959
10 | 1.35 | 0.01519 | -0.07 | 88.87
10.5 | 1.378 | 0.01621 | -0.071 | 85.01
11 | 1.402 | 0.01693 | -0.072 | 82.786
11.5 | 1.421 | 0.01815 | -0.073 | 78.32
12 | 1.437 | 0.01907 | -0.073 | 75.337
12.5 | 1.447 | 0.0202 | -0.074 | 71.651
13 | 1.453 | 0.02147 | -0.075 | 67.695
13.5 | 1.455 | 0.02274 | -0.075 | 63.952
14 | 1.452 | 0.02424 | -0.076 | 59.911
14.5 | 1.446 | 0.02588 | -0.077 | 55.887
15 | 1.436 | 0.02755 | -0.077 | 52.113
15.5 | 1.422 | 0.02934 | -0.078 | 48.479
16 | 1.405 | 0.03144 | -0.079 | 44.688
16.5 | 1.377 | 0.0339 | -0.079 | 40.623
17 | 1.342 | 0.03667 | -0.08 | 36.597
17.5 | 1.302 | 0.04019 | -0.08 | 32.402
18 | 1.262 | 0.04367 | -0.081 | 28.894
18.5 | 1.219 | 0.04782 | -0.081 | 25.487

## 74. Re 5M Mach 0.00 (2)
BIGFOIL.COM POLAR EXPORT
GA 40A315
GA 40A315 |  |  |  | Cl Max: | 1.6548 | at alpha= | 20 | deg
XFOIL ncrit=9 |  |  |  | L/D Max: | 156.896 | at alpha= | 3.5 | deg
Re: | 5000000 |  |  | Cd Min: | 0.0632 | at alpha= | 20 | deg
Mach: | 0 |  |  | Cl=0 at alpha= | -2.4875 | deg
|  |  |  | @ Cl=0.1, Cd= | 0.0059769
|  |  |  | @ Cl=0.4, Cd= | 0.0039541
|  |  |  | @ Cl=0.6, Cd= | 0.004114
alpha (deg) | Cl | Cd | Cm | Cl/Cd
-20 | -1.3214 | 0.05926 | -0.0651 | -22.2983
-19.5 | -1.3623 | 0.04783 | -0.0706 | -28.4821
-19 | -1.3812 | 0.04033 | -0.073 | -34.2475
-18.5 | -1.3868 | 0.03489 | -0.0738 | -39.7478
-18 | -1.3824 | 0.03076 | -0.0736 | -44.9415
-17 | -1.3009 | 0.02432 | -0.0825 | -53.491
-16.5 | -1.2357 | 0.02228 | -0.0897 | -55.4623
-16 | -1.2163 | 0.02093 | -0.0865 | -58.1128
-15.5 | -1.2038 | 0.01913 | -0.0823 | -62.9273
-15 | -1.1842 | 0.01781 | -0.0783 | -66.4907
-14.5 | -1.1582 | 0.01691 | -0.0746 | -68.492
-14 | -1.1336 | 0.01598 | -0.0703 | -70.9387
-13.5 | -1.1074 | 0.01521 | -0.0657 | -72.8074
-13 | -1.072 | 0.01451 | -0.0628 | -73.8801
-12.5 | -1.033 | 0.01372 | -0.0606 | -75.2915
-12 | -0.9912 | 0.01304 | -0.0587 | -76.0123
-11.5 | -0.9454 | 0.01251 | -0.0574 | -75.5715
-10.5 | -0.8559 | 0.0111 | -0.0545 | -77.1081
-9.5 | -0.7585 | 0.01009 | -0.0527 | -75.1734
-9 | -0.7078 | 0.0097 | -0.0521 | -72.9691
-8.5 | -0.656 | 0.00933 | -0.0517 | -70.3108
-8 | -0.6046 | 0.00892 | -0.0512 | -67.7803
-7.5 | -0.5523 | 0.00855 | -0.0508 | -64.5965
-7 | -0.4986 | 0.00828 | -0.0507 | -60.2174
-6 | -0.3907 | 0.00772 | -0.0506 | -50.6088
-5.5 | -0.3357 | 0.00751 | -0.0507 | -44.7004
-5 | -0.2805 | 0.00734 | -0.0508 | -38.2153
-4.5 | -0.2256 | 0.00705 | -0.0509 | -32
-4 | -0.1697 | 0.00687 | -0.0511 | -24.7016
-3.5 | -0.1139 | 0.00672 | -0.0513 | -16.9494
-3 | -0.058 | 0.00652 | -0.0516 | -8.8957
-2.5 | -0.0014 | 0.00637 | -0.052 | -0.21978
-2 | 0.0548 | 0.0062 | -0.0523 | 8.8387
-1.5 | 0.1095 | 0.00593 | -0.0524 | 18.4654
-1 | 0.16 | 0.00522 | -0.0518 | 30.6513
-0.5 | 0.2087 | 0.00439 | -0.051 | 47.5399
0 | 0.2632 | 0.0041 | -0.051 | 64.1951
0.5 | 0.3192 | 0.00399 | -0.0513 | 80
1 | 0.3765 | 0.00395 | -0.0519 | 95.3165
1.5 | 0.4341 | 0.00396 | -0.0525 | 109.6212
2 | 0.4917 | 0.00399 | -0.0531 | 123.2331
2.5 | 0.5488 | 0.00406 | -0.0537 | 135.1724
3 | 0.6057 | 0.00412 | -0.0542 | 147.0146
3.5 | 0.6621 | 0.00422 | -0.0546 | 156.8957
4 | 0.7103 | 0.0048 | -0.0536 | 147.9792
4.5 | 0.7521 | 0.00568 | -0.0515 | 132.412
5 | 0.7942 | 0.00649 | -0.0494 | 122.3729
5.5 | 0.8374 | 0.00716 | -0.0475 | 116.9553
6 | 0.8793 | 0.00783 | -0.0454 | 112.2989
6.5 | 0.9194 | 0.00847 | -0.043 | 108.5478
7 | 0.9582 | 0.00906 | -0.0403 | 105.7616
7.5 | 0.9929 | 0.00965 | -0.0369 | 102.8912
8 | 1.0204 | 0.01004 | -0.0318 | 101.6335
8.5 | 1.0457 | 0.01038 | -0.0264 | 100.7418
9 | 1.1569 | 0.01119 | -0.0401 | 103.387
9.5 | 1.1862 | 0.01188 | -0.0361 | 99.8485
10 | 1.2217 | 0.01266 | -0.0338 | 96.5008
10.5 | 1.2563 | 0.01363 | -0.0317 | 92.1717
11 | 1.2913 | 0.0147 | -0.03 | 87.8435
11.5 | 1.3239 | 0.01599 | -0.0282 | 82.7955
12 | 1.3574 | 0.01731 | -0.0267 | 78.4171
12.5 | 1.3874 | 0.01888 | -0.025 | 73.4852
13 | 1.4168 | 0.02053 | -0.0234 | 69.0112
13.5 | 1.4458 | 0.02222 | -0.0218 | 65.0675
14 | 1.4715 | 0.02415 | -0.0201 | 60.9317
14.5 | 1.496 | 0.0262 | -0.0185 | 57.0992
15 | 1.5181 | 0.02845 | -0.0168 | 53.3603
15.5 | 1.54 | 0.03084 | -0.0152 | 49.9351
16 | 1.5613 | 0.03332 | -0.0139 | 46.8577
16.5 | 1.5825 | 0.03589 | -0.0127 | 44.0931
17 | 1.6015 | 0.03872 | -0.0116 | 41.3611
17.5 | 1.6175 | 0.04186 | -0.0105 | 38.6407
18 | 1.6306 | 0.04538 | -0.0095 | 35.9321
18.5 | 1.6445 | 0.04888 | -0.0087 | 33.6436
19 | 1.6506 | 0.05325 | -0.0079 | 30.9972
19.5 | 1.6516 | 0.05829 | -0.0073 | 28.3342
20 | 1.6548 | 0.0632 | -0.0071 | 26.1835

## 75. Re 5M Mach 0.10 (1)
BIGFOIL.COM POLAR EXPORT
GA 40A315
GA 40A315 |  |  |  | Cl Max: | 1.442 | at alpha= | 13 | deg
JavaFoil+Calcfoil stall+Eppler ext transition |  |  |  | L/D Max: | 154.922 | at alpha= | 4.5 | deg
Re: | 5000000 |  |  | Cd Min: | 0.00446 | at alpha= | 0 | deg
Mach: | 0.1 |  |  | Cl=0 at alpha= | -2.3525 | deg
|  |  |  | @ Cl=0.1, Cd= | 0.0061466
|  |  |  | @ Cl=0.4, Cd= | 0.0045376
|  |  |  | @ Cl=0.6, Cd= | 0.00488
alpha (deg) | Cl | Cd | Cm | Cl/Cd
-15.5 | -0.572 | 0.10211 | -0.01 | -5.604
-15 | -0.586 | 0.09717 | -0.011 | -6.034
-14.5 | -0.597 | 0.0947 | -0.011 | -6.307
-14 | -0.608 | 0.09014 | -0.012 | -6.745
-13.5 | -0.616 | 0.08529 | -0.012 | -7.227
-13 | -0.622 | 0.08079 | -0.013 | -7.703
-12.5 | -0.626 | 0.07584 | -0.014 | -8.257
-12 | -0.628 | 0.07004 | -0.015 | -8.968
-11.5 | -0.7 | 0.02546 | -0.023 | -27.49
-11 | -0.719 | 0.01683 | -0.026 | -42.695
-10.5 | -0.736 | 0.01126 | -0.028 | -65.382
-10 | -0.721 | 0.01067 | -0.029 | -67.596
-9.5 | -0.699 | 0.01025 | -0.03 | -68.15
-9 | -0.672 | 0.00939 | -0.031 | -71.491
-8.5 | -0.64 | 0.00897 | -0.032 | -71.31
-8 | -0.604 | 0.00865 | -0.033 | -69.771
-7.5 | -0.563 | 0.0087 | -0.034 | -64.726
-7 | -0.519 | 0.00844 | -0.035 | -61.571
-6.5 | -0.472 | 0.00844 | -0.036 | -55.9
-6 | -0.422 | 0.00821 | -0.038 | -51.363
-5.5 | -0.369 | 0.00748 | -0.039 | -49.318
-5 | -0.314 | 0.00733 | -0.04 | -42.771
-4.5 | -0.257 | 0.00723 | -0.041 | -35.54
-4 | -0.199 | 0.0069 | -0.042 | -28.786
-3.5 | -0.139 | 0.00668 | -0.043 | -20.84
-3 | -0.079 | 0.00653 | -0.044 | -12.098
-2.5 | -0.018 | 0.00641 | -0.045 | -2.834
-2 | 0.043 | 0.00624 | -0.046 | 6.879
-1.5 | 0.104 | 0.00614 | -0.047 | 16.968
-1 | 0.166 | 0.00447 | -0.048 | 37.115
-0.5 | 0.227 | 0.00467 | -0.05 | 48.634
0 | 0.291 | 0.00446 | -0.051 | 65.132
0.5 | 0.353 | 0.00453 | -0.052 | 77.904
1 | 0.415 | 0.00454 | -0.053 | 91.265
1.5 | 0.476 | 0.00452 | -0.054 | 105.378
2 | 0.538 | 0.00483 | -0.055 | 111.436
2.5 | 0.6 | 0.00488 | -0.056 | 123.052
3 | 0.662 | 0.00473 | -0.057 | 139.904
3.5 | 0.721 | 0.00498 | -0.058 | 144.955
4 | 0.782 | 0.00523 | -0.059 | 149.628
4.5 | 0.842 | 0.00544 | -0.061 | 154.922
5 | 0.902 | 0.00627 | -0.062 | 143.727
5.5 | 0.96 | 0.00745 | -0.063 | 128.813
6 | 1.017 | 0.00876 | -0.064 | 116.064
6.5 | 1.071 | 0.01018 | -0.065 | 105.248
7 | 1.125 | 0.01079 | -0.066 | 104.202
7.5 | 1.175 | 0.01109 | -0.067 | 105.996
8 | 1.224 | 0.01167 | -0.068 | 104.871
8.5 | 1.269 | 0.01259 | -0.069 | 100.825
9 | 1.287 | 0.01375 | -0.069 | 93.609
9.5 | 1.32 | 0.01483 | -0.07 | 89.004
10 | 1.351 | 0.01539 | -0.071 | 87.762
10.5 | 1.378 | 0.01644 | -0.071 | 83.804
11 | 1.4 | 0.01721 | -0.072 | 81.361
11.5 | 1.418 | 0.01835 | -0.073 | 77.254
12 | 1.431 | 0.0194 | -0.074 | 73.732
12.5 | 1.439 | 0.02058 | -0.074 | 69.922
13 | 1.442 | 0.02191 | -0.075 | 65.801
13.5 | 1.44 | 0.02329 | -0.076 | 61.827
14 | 1.435 | 0.02483 | -0.076 | 57.788
14.5 | 1.424 | 0.02657 | -0.077 | 53.607
15 | 1.411 | 0.02814 | -0.078 | 50.138
15.5 | 1.392 | 0.0304 | -0.078 | 45.783
16 | 1.37 | 0.03261 | -0.079 | 42.017
16.5 | 1.337 | 0.03525 | -0.079 | 37.924
17 | 1.296 | 0.03813 | -0.08 | 33.992
17.5 | 1.25 | 0.04244 | -0.08 | 29.451
18 | 1.203 | 0.04663 | -0.081 | 25.797

## 76. Re 5M Mach 0.10 (2)
BIGFOIL.COM POLAR EXPORT
GA 40A315
GA 40A315 |  |  |  | Cl Max: | 1.6448 | at alpha= | 20 | deg
XFOIL ncrit=9 |  |  |  | L/D Max: | 157.518 | at alpha= | 3.5 | deg
Re: | 5000000 |  |  | Cd Min: | 0.09481 | at alpha= | -20 | deg
Mach: | 0.1 |  |  | Cl=0 at alpha= | -2.4894 | deg
|  |  |  | @ Cl=0.1, Cd= | 0.0059987
|  |  |  | @ Cl=0.4, Cd= | 0.00396
|  |  |  | @ Cl=0.6, Cd= | 0.0041202
alpha (deg) | Cl | Cd | Cm | Cl/Cd
-20 | -1.1246 | 0.09481 | -0.0452 | -11.8616
-19.5 | -1.24 | 0.06726 | -0.0627 | -18.4359
-19 | -1.3019 | 0.05182 | -0.0716 | -25.1235
-18.5 | -1.3231 | 0.04354 | -0.0749 | -30.3881
-18 | -1.3371 | 0.03691 | -0.0765 | -36.226
-17.5 | -1.3384 | 0.03203 | -0.0766 | -41.7858
-17 | -1.2934 | 0.02736 | -0.0842 | -47.2734
-16.5 | -1.2168 | 0.02441 | -0.0949 | -49.8484
-16 | -1.1989 | 0.02283 | -0.0918 | -52.5142
-15.5 | -1.1927 | 0.02048 | -0.0874 | -58.2373
-15 | -1.176 | 0.01887 | -0.0832 | -62.3211
-14.5 | -1.1503 | 0.01785 | -0.0796 | -64.4426
-14 | -1.1272 | 0.01675 | -0.0752 | -67.2955
-13.5 | -1.1018 | 0.01582 | -0.0705 | -69.646
-13 | -1.0727 | 0.01508 | -0.0662 | -71.134
-12.5 | -1.0362 | 0.01414 | -0.0633 | -73.2815
-11.5 | -0.9496 | 0.01281 | -0.0596 | -74.1296
-11 | -0.9041 | 0.01219 | -0.058 | -74.1674
-10.5 | -0.859 | 0.01142 | -0.0564 | -75.2189
-10 | -0.8125 | 0.01075 | -0.0549 | -75.5814
-9.5 | -0.763 | 0.01022 | -0.0539 | -74.6575
-9 | -0.7122 | 0.0098 | -0.0532 | -72.6735
-8.5 | -0.6601 | 0.00941 | -0.0526 | -70.1488
-8 | -0.6074 | 0.00907 | -0.0522 | -66.968
-7.5 | -0.5557 | 0.00861 | -0.0516 | -64.5412
-7 | -0.5017 | 0.00833 | -0.0514 | -60.2281
-6.5 | -0.447 | 0.00811 | -0.0513 | -55.1171
-6 | -0.393 | 0.00775 | -0.0511 | -50.7097
-5.5 | -0.3377 | 0.00753 | -0.0511 | -44.8473
-5 | -0.282 | 0.00736 | -0.0513 | -38.3152
-4.5 | -0.2268 | 0.00707 | -0.0513 | -32.0792
-4 | -0.1706 | 0.00688 | -0.0515 | -24.7965
-3.5 | -0.1144 | 0.00674 | -0.0517 | -16.9733
-3 | -0.0581 | 0.00653 | -0.0519 | -8.8974
-2.5 | -0.0012 | 0.00638 | -0.0523 | -0.18809
-2 | 0.0553 | 0.00621 | -0.0526 | 8.905
-1.5 | 0.1103 | 0.00595 | -0.0527 | 18.5378
-1 | 0.1612 | 0.00523 | -0.0521 | 30.8222
-0.5 | 0.2101 | 0.00439 | -0.0513 | 47.8588
0 | 0.2648 | 0.00411 | -0.0513 | 64.4282
0.5 | 0.3211 | 0.004 | -0.0516 | 80.275
1 | 0.3788 | 0.00396 | -0.0522 | 95.6566
1.5 | 0.4368 | 0.00396 | -0.0528 | 110.303
2 | 0.4947 | 0.004 | -0.0534 | 123.675
2.5 | 0.5521 | 0.00407 | -0.0539 | 135.6511
3 | 0.6094 | 0.00413 | -0.0545 | 147.5545
3.5 | 0.6663 | 0.00423 | -0.0549 | 157.5177
4 | 0.7146 | 0.00481 | -0.0538 | 148.5655
4.5 | 0.7564 | 0.0057 | -0.0516 | 132.7018
5 | 0.7982 | 0.00653 | -0.0494 | 122.2358
5.5 | 0.8415 | 0.0072 | -0.0475 | 116.875
6 | 0.8829 | 0.00788 | -0.0452 | 112.0431
6.5 | 0.9229 | 0.00852 | -0.0427 | 108.3216
7 | 0.9606 | 0.00914 | -0.0397 | 105.0985
7.5 | 0.9933 | 0.0097 | -0.0357 | 102.4021
8 | 1.0194 | 0.01013 | -0.0302 | 100.6318
8.5 | 1.0503 | 0.0105 | -0.026 | 100.0286
9 | 1.1631 | 0.01134 | -0.0399 | 102.5661
9.5 | 1.1879 | 0.01209 | -0.035 | 98.2548
10 | 1.2241 | 0.01292 | -0.0328 | 94.7446
10.5 | 1.2583 | 0.01399 | -0.0307 | 89.9428
11 | 1.2939 | 0.01511 | -0.029 | 85.632
11.5 | 1.3263 | 0.01648 | -0.0271 | 80.4794
12 | 1.3595 | 0.01788 | -0.0256 | 76.0347
12.5 | 1.3886 | 0.01958 | -0.0237 | 70.9193
13 | 1.4189 | 0.02121 | -0.0221 | 66.8977
13.5 | 1.4475 | 0.02299 | -0.0205 | 62.9622
14 | 1.4719 | 0.02507 | -0.0186 | 58.7116
14.5 | 1.4956 | 0.02725 | -0.0168 | 54.8844
15 | 1.5166 | 0.02968 | -0.015 | 51.0984
15.5 | 1.5407 | 0.032 | -0.0136 | 48.1469
16 | 1.5614 | 0.03461 | -0.0122 | 45.1141
16.5 | 1.5821 | 0.03735 | -0.011 | 42.3588
17 | 1.5998 | 0.04038 | -0.0098 | 39.6186
17.5 | 1.6147 | 0.04375 | -0.0086 | 36.9074
18 | 1.626 | 0.04756 | -0.0076 | 34.1884
18.5 | 1.638 | 0.05137 | -0.0068 | 31.8863
19 | 1.6405 | 0.05628 | -0.006 | 29.1489
19.5 | 1.6409 | 0.06153 | -0.0056 | 26.6683
20 | 1.6448 | 0.06658 | -0.0055 | 24.7041

## 77. Re 5M Mach 0.25 (1)
BIGFOIL.COM POLAR EXPORT
GA 40A315
GA 40A315 |  |  |  | Cl Max: | 1.381 | at alpha= | 11.5 | deg
JavaFoil+Calcfoil stall+Eppler ext transition |  |  |  | L/D Max: | 156.515 | at alpha= | 4.5 | deg
Re: | 5000000 |  |  | Cd Min: | 0.00447 | at alpha= | -1 | deg
Mach: | 0.25 |  |  | Cl=0 at alpha= | -2.3492 | deg
|  |  |  | @ Cl=0.1, Cd= | 0.0061967
|  |  |  | @ Cl=0.4, Cd= | 0.0045856
|  |  |  | @ Cl=0.6, Cd= | 0.0049041
alpha (deg) | Cl | Cd | Cm | Cl/Cd
-14.5 | -0.319 | 0.09891 | -0.011 | -3.228
-14 | -0.364 | 0.09379 | -0.011 | -3.886
-13.5 | -0.405 | 0.08871 | -0.012 | -4.566
-13 | -0.441 | 0.08395 | -0.013 | -5.254
-12.5 | -0.472 | 0.07937 | -0.013 | -5.952
-12 | -0.498 | 0.07482 | -0.014 | -6.66
-11.5 | -0.519 | 0.07014 | -0.015 | -7.401
-11 | -0.533 | 0.06738 | -0.015 | -7.903
-10.5 | -0.542 | 0.06211 | -0.016 | -8.725
-10 | -0.548 | 0.05545 | -0.018 | -9.884
-9.5 | -0.656 | 0.01127 | -0.031 | -58.166
-9 | -0.645 | 0.00975 | -0.032 | -66.113
-8.5 | -0.624 | 0.00929 | -0.033 | -67.099
-8 | -0.596 | 0.00895 | -0.034 | -66.603
-7.5 | -0.562 | 0.00938 | -0.035 | -59.844
-7 | -0.522 | 0.00908 | -0.036 | -57.471
-6.5 | -0.477 | 0.00872 | -0.037 | -54.721
-6 | -0.428 | 0.0084 | -0.039 | -50.949
-5.5 | -0.376 | 0.00815 | -0.04 | -46.119
-5 | -0.321 | 0.00737 | -0.041 | -43.482
-4.5 | -0.263 | 0.00728 | -0.042 | -36.099
-4 | -0.204 | 0.00694 | -0.043 | -29.343
-3.5 | -0.143 | 0.00677 | -0.044 | -21.096
-3 | -0.081 | 0.00663 | -0.045 | -12.218
-2.5 | -0.019 | 0.00647 | -0.046 | -2.882
-2 | 0.044 | 0.00633 | -0.048 | 6.964
-1.5 | 0.107 | 0.00618 | -0.049 | 17.311
-1 | 0.17 | 0.00447 | -0.05 | 38.086
-0.5 | 0.233 | 0.0047 | -0.051 | 49.683
0 | 0.299 | 0.00447 | -0.052 | 66.811
0.5 | 0.362 | 0.00455 | -0.053 | 79.705
1 | 0.426 | 0.00461 | -0.054 | 92.395
1.5 | 0.49 | 0.00458 | -0.055 | 106.825
2 | 0.553 | 0.00486 | -0.057 | 113.895
2.5 | 0.617 | 0.00492 | -0.058 | 125.24
3 | 0.68 | 0.00503 | -0.059 | 135.314
3.5 | 0.741 | 0.00507 | -0.06 | 146.206
4 | 0.803 | 0.00534 | -0.061 | 150.395
4.5 | 0.865 | 0.00553 | -0.062 | 156.515
5 | 0.926 | 0.00653 | -0.063 | 141.706
5.5 | 0.985 | 0.00781 | -0.064 | 126.116
6 | 1.043 | 0.00954 | -0.066 | 109.349
6.5 | 1.098 | 0.01076 | -0.067 | 102.09
7 | 1.151 | 0.01122 | -0.068 | 102.558
7.5 | 1.201 | 0.01159 | -0.069 | 103.62
8 | 1.248 | 0.01253 | -0.07 | 99.58
8.5 | 1.263 | 0.01428 | -0.069 | 88.458
9 | 1.297 | 0.01475 | -0.07 | 87.936
9.5 | 1.327 | 0.01593 | -0.071 | 83.297
10 | 1.35 | 0.01661 | -0.072 | 81.288
10.5 | 1.367 | 0.01767 | -0.073 | 77.371
11 | 1.377 | 0.01889 | -0.074 | 72.925
11.5 | 1.381 | 0.02025 | -0.074 | 68.184
12 | 1.377 | 0.02154 | -0.075 | 63.908
12.5 | 1.364 | 0.02305 | -0.076 | 59.195
13 | 1.345 | 0.0245 | -0.077 | 54.911
13.5 | 1.317 | 0.02649 | -0.077 | 49.717
14 | 1.281 | 0.0287 | -0.078 | 44.646
14.5 | 1.239 | 0.03105 | -0.078 | 39.898
15 | 1.19 | 0.03337 | -0.079 | 35.644
15.5 | 1.132 | 0.03654 | -0.079 | 30.989
16 | 1.068 | 0.04062 | -0.08 | 26.299
16.5 | 0.985 | 0.04608 | -0.08 | 21.374

## 78. Re 5M Mach 0.25 (2)
BIGFOIL.COM POLAR EXPORT
GA 40A315
GA 40A315 |  |  |  | Cl Max: | 1.5788 | at alpha= | 17.5 | deg
XFOIL ncrit=9 |  |  |  | L/D Max: | 160.981 | at alpha= | 3.5 | deg
Re: | 5000000 |  |  | Cd Min: | 0.09171 | at alpha= | 20 | deg
Mach: | 0.25 |  |  | Cl=0 at alpha= | -2.4983 | deg
|  |  |  | @ Cl=0.1, Cd= | 0.0061154
|  |  |  | @ Cl=0.4, Cd= | 0.0040028
|  |  |  | @ Cl=0.6, Cd= | 0.0041446
alpha (deg) | Cl | Cd | Cm | Cl/Cd
-15.5 | -0.8568 | 0.05447 | -0.1014 | -15.7298
-15 | -0.9233 | 0.04171 | -0.1073 | -22.1362
-14.5 | -0.9281 | 0.03671 | -0.1073 | -25.2819
-14 | -0.9609 | 0.03029 | -0.1052 | -31.7233
-13.5 | -0.9746 | 0.02596 | -0.101 | -37.5424
-13 | -0.9759 | 0.02288 | -0.0956 | -42.653
-12.5 | -0.9945 | 0.01899 | -0.0869 | -52.3697
-12 | -0.9797 | 0.01725 | -0.0801 | -56.7942
-11.5 | -0.9494 | 0.01608 | -0.075 | -59.0423
-11 | -0.9126 | 0.01473 | -0.0712 | -61.9552
-10.5 | -0.8722 | 0.01348 | -0.0678 | -64.7033
-10 | -0.8258 | 0.01257 | -0.0652 | -65.6961
-9.5 | -0.7827 | 0.01136 | -0.0622 | -68.8996
-9 | -0.7333 | 0.01058 | -0.0601 | -69.31
-8.5 | -0.6808 | 0.01 | -0.0586 | -68.08
-8 | -0.6272 | 0.00952 | -0.0573 | -65.8824
-7.5 | -0.5723 | 0.00909 | -0.0564 | -62.9593
-7 | -0.5182 | 0.00862 | -0.0553 | -60.116
-6.5 | -0.4616 | 0.0083 | -0.0548 | -55.6145
-6 | -0.4047 | 0.00801 | -0.0544 | -50.5243
-5.5 | -0.3484 | 0.00769 | -0.0539 | -45.3056
-5 | -0.2905 | 0.00746 | -0.0538 | -38.941
-4.5 | -0.2331 | 0.00719 | -0.0537 | -32.42
-4 | -0.1754 | 0.00698 | -0.0536 | -25.1289
-3.5 | -0.1171 | 0.00681 | -0.0538 | -17.1953
-3 | -0.0588 | 0.00659 | -0.0539 | -8.9226
-2.5 | -0.0002 | 0.00643 | -0.0542 | -0.031104
-2 | 0.0581 | 0.00629 | -0.0544 | 9.2369
-1.5 | 0.1157 | 0.00605 | -0.0545 | 19.124
-1 | 0.1683 | 0.00535 | -0.054 | 31.4579
-0.5 | 0.2173 | 0.00443 | -0.0528 | 49.0519
0 | 0.2735 | 0.00415 | -0.0528 | 65.9036
0.5 | 0.3315 | 0.00405 | -0.0531 | 81.8519
1 | 0.3917 | 0.004 | -0.0537 | 97.925
1.5 | 0.4515 | 0.00402 | -0.0543 | 112.3134
2 | 0.5115 | 0.00405 | -0.055 | 126.2963
2.5 | 0.5707 | 0.00411 | -0.0555 | 138.8564
3 | 0.63 | 0.00418 | -0.056 | 150.7177
3.5 | 0.689 | 0.00428 | -0.0564 | 160.9813
4 | 0.7383 | 0.00487 | -0.0551 | 151.6016
4.5 | 0.7799 | 0.00581 | -0.0524 | 134.2341
6.5 | 0.9397 | 0.00883 | -0.0402 | 106.4213
7 | 0.9668 | 0.00948 | -0.0345 | 101.9831
7.5 | 0.9878 | 0.01017 | -0.0277 | 97.1288
8.5 | 1.0801 | 0.01146 | -0.0255 | 94.2496
9.5 | 1.1996 | 0.01355 | -0.0299 | 88.5314
10 | 1.2361 | 0.01478 | -0.0278 | 83.6333
10.5 | 1.272 | 0.01616 | -0.0258 | 78.7129
11 | 1.3052 | 0.01777 | -0.0236 | 73.4496
11.5 | 1.3382 | 0.01944 | -0.0216 | 68.8374
12 | 1.3673 | 0.02139 | -0.0193 | 63.9224
12.5 | 1.3977 | 0.02331 | -0.0172 | 59.9614
13 | 1.4247 | 0.02546 | -0.015 | 55.9584
13.5 | 1.4497 | 0.02782 | -0.0127 | 52.11
14 | 1.4702 | 0.03061 | -0.0104 | 48.0301
14.5 | 1.4932 | 0.03334 | -0.0084 | 44.787
15 | 1.5157 | 0.0362 | -0.0066 | 41.8702
15.5 | 1.5349 | 0.03946 | -0.0048 | 38.8976
16 | 1.5506 | 0.04308 | -0.0031 | 35.9935
16.5 | 1.5649 | 0.04697 | -0.0017 | 33.317
17 | 1.575 | 0.05134 | -0.0004 | 30.6778
17.5 | 1.5788 | 0.05648 | 0.0007 | 27.9533
18 | 1.5757 | 0.06245 | 0.0015 | 25.2314
18.5 | 1.5702 | 0.069 | 0.0017 | 22.7565
19 | 1.5623 | 0.07601 | 0.0014 | 20.5539
19.5 | 1.5551 | 0.08324 | 0.0006 | 18.6821
20 | 1.5393 | 0.09171 | -0.0011 | 16.7844

## 79. Re 5M Mach 0.50 (1)
BIGFOIL.COM POLAR EXPORT
GA 40A315
GA 40A315 |  |  |  | Cl Max: | 1.261 | at alpha= | 20 | deg
JavaFoil+Calcfoil stall+Eppler ext transition |  |  |  | L/D Max: | 162.249 | at alpha= | 4.5 | deg
Re: | 5000000 |  |  | Cd Min: | 0.00461 | at alpha= | -1 | deg
Mach: | 0.5 |  |  | Cl=0 at alpha= | -2.35 | deg
|  |  |  | @ Cl=0.1, Cd= | 0.0065969
|  |  |  | @ Cl=0.4, Cd= | 0.0047844
|  |  |  | @ Cl=0.6, Cd= | 0.005099
alpha (deg) | Cl | Cd | Cm | Cl/Cd
-20 | -0.985 | 0.16055 | -0.007 | -6.133
-19.5 | -0.958 | 0.15677 | -0.008 | -6.109
-19 | -0.932 | 0.15944 | -0.008 | -5.847
-18.5 | -0.907 | 0.14649 | -0.009 | -6.19
-18 | -0.878 | 0.14147 | -0.01 | -6.209
-17.5 | -0.85 | 0.13726 | -0.01 | -6.196
-17 | -0.822 | 0.13142 | -0.011 | -6.256
-16.5 | -0.793 | 0.12778 | -0.011 | -6.204
-16 | -0.765 | 0.12445 | -0.011 | -6.145
-15.5 | -0.737 | 0.11791 | -0.012 | -6.252
-15 | -0.71 | 0.11525 | -0.012 | -6.157
-14.5 | -0.682 | 0.11236 | -0.013 | -6.069
-14 | -0.655 | 0.10405 | -0.013 | -6.29
-13.5 | -0.627 | 0.10471 | -0.014 | -5.992
-13 | -0.599 | 0.09639 | -0.014 | -6.217
-12.5 | -0.57 | 0.09027 | -0.014 | -6.317
-12 | -0.543 | 0.08255 | -0.015 | -6.574
-11.5 | -0.515 | 0.07626 | -0.015 | -6.756
-11 | -0.488 | 0.07045 | -0.016 | -6.922
-10.5 | -0.46 | 0.06506 | -0.017 | -7.074
-10 | -0.433 | 0.06054 | -0.018 | -7.146
-9.5 | -0.405 | 0.0564 | -0.019 | -7.182
-9 | -0.375 | 0.05858 | -0.017 | -6.399
-8.5 | -0.348 | 0.05238 | -0.019 | -6.641
-8 | -0.322 | 0.04634 | -0.023 | -6.957
-7.5 | -0.358 | 0.00953 | -0.039 | -37.552
-7 | -0.264 | 0.04405 | -0.021 | -5.986
-6.5 | -0.236 | 0.04192 | -0.022 | -5.618
-6 | -0.322 | 0.03881 | -0.024 | -8.299
-5.5 | -0.383 | 0.00916 | -0.044 | -41.814
-5 | -0.341 | 0.00869 | -0.046 | -39.206
-4.5 | -0.286 | 0.00827 | -0.047 | -34.559
-4 | -0.224 | 0.00748 | -0.048 | -29.935
-3.5 | -0.158 | 0.00739 | -0.049 | -21.392
-3 | -0.09 | 0.00703 | -0.051 | -12.818
-2.5 | -0.021 | 0.00678 | -0.052 | -3.066
-2 | 0.049 | 0.00664 | -0.053 | 7.404
-1.5 | 0.12 | 0.00658 | -0.054 | 18.174
-1 | 0.19 | 0.00461 | -0.056 | 41.336
-0.5 | 0.261 | 0.00474 | -0.057 | 55.071
0 | 0.334 | 0.00471 | -0.058 | 70.876
0.5 | 0.405 | 0.00479 | -0.059 | 84.622
1 | 0.476 | 0.00475 | -0.061 | 100.165
1.5 | 0.547 | 0.00489 | -0.062 | 112.003
2 | 0.618 | 0.00517 | -0.063 | 119.632
2.5 | 0.689 | 0.00532 | -0.064 | 129.487
3 | 0.76 | 0.00531 | -0.066 | 143.252
3.5 | 0.827 | 0.00556 | -0.067 | 148.713
4 | 0.897 | 0.00558 | -0.068 | 160.753
4.5 | 0.965 | 0.00595 | -0.07 | 162.249
5 | 1.031 | 0.0085 | -0.071 | 121.274
5.5 | 1.094 | 0.01032 | -0.072 | 106.028
6 | 1.125 | 0.0132 | -0.071 | 85.217
6.5 | 1.173 | 0.01403 | -0.072 | 83.622
7 | 1.212 | 0.01553 | -0.073 | 78.001
7.5 | 1.236 | 0.01664 | -0.074 | 74.287
8 | 1.238 | 0.01815 | -0.075 | 68.211
8.5 | 1.194 | 0.01963 | -0.076 | 60.842
9 | 0.82 | 0.02113 | -0.077 | 38.796
9.5 | 0.795 | 0.02353 | -0.078 | 33.792
10 | 0.825 | 0.02536 | -0.079 | 32.521
10.5 | 0.855 | 0.02717 | -0.08 | 31.466
11 | 0.753 | 0.08069 | -0.041 | 9.329
11.5 | 0.78 | 0.08555 | -0.041 | 9.12
12 | 0.808 | 0.08848 | -0.042 | 9.13
12.5 | 0.84 | 0.09148 | -0.049 | 9.188
13 | 0.877 | 0.0954 | -0.055 | 9.188
13.5 | 0.899 | 0.10891 | -0.052 | 8.252
14 | 0.923 | 0.10907 | -0.051 | 8.465
14.5 | 0.955 | 0.11316 | -0.054 | 8.439
15 | 0.988 | 0.11547 | -0.059 | 8.559
15.5 | 1.025 | 0.1163 | -0.063 | 8.812
16 | 1.057 | 0.11993 | -0.066 | 8.812
16.5 | 1.075 | 0.13632 | -0.063 | 7.884
17 | 1.093 | 0.13528 | -0.059 | 8.077
17.5 | 1.124 | 0.13777 | -0.062 | 8.162
18 | 1.161 | 0.13756 | -0.067 | 8.443
18.5 | 1.207 | 0.13231 | -0.073 | 9.119
19 | 1.238 | 0.13741 | -0.075 | 9.007
19.5 | 1.258 | 0.15171 | -0.074 | 8.29
20 | 1.261 | 0.1584 | -0.066 | 7.958

## 80. Re 5M Mach 0.50 (2)
BIGFOIL.COM POLAR EXPORT
GA 40A315
GA 40A315 |  |  |  | Cl Max: | 1.3276 | at alpha= | 11.5 | deg
XFOIL ncrit=9 |  |  |  | L/D Max: | 174.592 | at alpha= | 3.5 | deg
Re: | 5000000 |  |  | Cd Min: | 0.22168 | at alpha= | -19 | deg
Mach: | 0.5 |  |  | Cl=0 at alpha= | -2.5399 | deg
|  |  |  | @ Cl=0.1, Cd= | 0.006449
|  |  |  | @ Cl=0.4, Cd= | 0.0042143
|  |  |  | @ Cl=0.6, Cd= | 0.0042718
alpha (deg) | Cl | Cd | Cm | Cl/Cd
-19 | -0.4999 | 0.22168 | -0.0169 | -2.2551
-18.5 | -0.48 | 0.21408 | -0.0212 | -2.2422
-18 | -0.4597 | 0.20644 | -0.0255 | -2.2268
-17.5 | -0.4402 | 0.19861 | -0.0297 | -2.2164
-17 | -0.4211 | 0.19137 | -0.0339 | -2.2004
-16.5 | -0.4027 | 0.18313 | -0.0382 | -2.199
-15.5 | -0.3671 | 0.16706 | -0.0467 | -2.1974
-14.5 | -0.3288 | 0.15274 | -0.0547 | -2.1527
-14 | -0.3118 | 0.14502 | -0.0587 | -2.15
-13.5 | -0.3007 | 0.13596 | -0.0631 | -2.2117
-13 | -0.288 | 0.12763 | -0.0673 | -2.2565
-12.5 | -0.2798 | 0.11867 | -0.0717 | -2.3578
-12 | -0.2752 | 0.10922 | -0.0764 | -2.5197
-11.5 | -0.2716 | 0.10012 | -0.081 | -2.7127
-11 | -0.2753 | 0.09013 | -0.0861 | -3.0545
-10.5 | -0.2864 | 0.07942 | -0.092 | -3.6061
-10 | -0.2995 | 0.06864 | -0.0983 | -4.3633
-9.5 | -0.3252 | 0.05415 | -0.1096 | -6.0055
-9 | -0.3565 | 0.04456 | -0.115 | -8.0004
-8.5 | -0.3918 | 0.03761 | -0.1146 | -10.4174
-8 | -0.4265 | 0.03244 | -0.1085 | -13.1473
-7.5 | -0.4539 | 0.02805 | -0.0985 | -16.1818
-7 | -0.461 | 0.02247 | -0.0903 | -20.5162
-6.5 | -0.4584 | 0.01543 | -0.0822 | -29.7084
-6 | -0.4333 | 0.01047 | -0.0752 | -41.3849
-5.5 | -0.3824 | 0.00909 | -0.0706 | -42.0682
-5 | -0.3226 | 0.00837 | -0.0677 | -38.5424
-4.5 | -0.2587 | 0.00785 | -0.0658 | -32.9554
-4 | -0.1921 | 0.00754 | -0.0647 | -25.4775
-3.5 | -0.1274 | 0.00719 | -0.0637 | -17.7191
-3 | -0.0611 | 0.00697 | -0.0631 | -8.7661
-2.5 | 0.0053 | 0.0067 | -0.0628 | 0.79104
-2 | 0.0723 | 0.00652 | -0.0628 | 11.089
-1.5 | 0.1386 | 0.00635 | -0.0628 | 21.8268
-1 | 0.2003 | 0.00591 | -0.0621 | 33.8917
-0.5 | 0.2502 | 0.00468 | -0.0598 | 53.4615
0 | 0.3136 | 0.00432 | -0.0596 | 72.5926
0.5 | 0.3805 | 0.00422 | -0.06 | 90.1659
1 | 0.4484 | 0.0042 | -0.0605 | 106.7619
1.5 | 0.5168 | 0.00425 | -0.0611 | 121.6
2 | 0.5866 | 0.00426 | -0.0618 | 137.6995
2.5 | 0.6548 | 0.00432 | -0.0622 | 151.5741
3 | 0.7228 | 0.00441 | -0.0625 | 163.9002
3.5 | 0.7909 | 0.00453 | -0.0626 | 174.5916
4 | 0.845 | 0.00515 | -0.0601 | 164.0777
4.5 | 0.8804 | 0.00631 | -0.0543 | 139.5246
5.5 | 0.9119 | 0.00856 | -0.0353 | 106.5304
6 | 0.9243 | 0.00976 | -0.0259 | 94.7029
6.5 | 0.9362 | 0.01145 | -0.0177 | 81.7642
7 | 0.9538 | 0.01338 | -0.011 | 71.2855
7.5 | 0.9733 | 0.01537 | -0.005 | 63.3247
8 | 1.018 | 0.01691 | -0.003 | 60.2011
8.5 | 1.1693 | 0.01954 | -0.0222 | 59.8414
9 | 1.1968 | 0.0217 | -0.017 | 55.1521
9.5 | 1.2307 | 0.02408 | -0.0133 | 51.1088
10 | 1.2642 | 0.02658 | -0.0096 | 47.5621
10.5 | 1.2926 | 0.02959 | -0.0058 | 43.6837
11 | 1.3158 | 0.0331 | -0.0017 | 39.7523
11.5 | 1.3276 | 0.03753 | 0.0025 | 35.3744
12 | 1.3269 | 0.04305 | 0.0066 | 30.8223
12.5 | 1.3134 | 0.0498 | 0.0102 | 26.3735
13 | 1.2913 | 0.05764 | 0.0127 | 22.4028
13.5 | 1.2647 | 0.06651 | 0.0137 | 19.0152
14 | 1.2255 | 0.07733 | 0.0126 | 15.8477
14.5 | 1.1911 | 0.08867 | 0.0097 | 13.433
15 | 1.1565 | 0.10078 | 0.0053 | 11.4755
15.5 | 1.1213 | 0.11381 | -0.0006 | 9.8524
16 | 1.0908 | 0.12693 | -0.0072 | 8.5937
16.5 | 1.0657 | 0.13982 | -0.014 | 7.6219

## 81. Re 6M Mach 0.00 (1)
BIGFOIL.COM POLAR EXPORT
GA 40A315
GA 40A315 |  |  |  | Cl Max: | 1.457 | at alpha= | 13.5 | deg
JavaFoil+Calcfoil stall+Eppler ext transition |  |  |  | L/D Max: | 149.168 | at alpha= | 4 | deg
Re: | 6000000 |  |  | Cd Min: | 0.00429 | at alpha= | -1 | deg
Mach: | 0 |  |  | Cl=0 at alpha= | -2.3525 | deg
|  |  |  | @ Cl=0.1, Cd= | 0.0059453
|  |  |  | @ Cl=0.4, Cd= | 0.0044882
|  |  |  | @ Cl=0.6, Cd= | 0.0047575
alpha (deg) | Cl | Cd | Cm | Cl/Cd
-16.5 | -0.584 | 0.10911 | -0.01 | -5.356
-16 | -0.595 | 0.10791 | -0.01 | -5.516
-15.5 | -0.607 | 0.10284 | -0.01 | -5.906
-15 | -0.622 | 0.09385 | -0.011 | -6.624
-14.5 | -0.628 | 0.09315 | -0.011 | -6.738
-14 | -0.635 | 0.0881 | -0.012 | -7.208
-13.5 | -0.641 | 0.08337 | -0.012 | -7.686
-13 | -0.645 | 0.07753 | -0.014 | -8.324
-12.5 | -0.649 | 0.0709 | -0.015 | -9.149
-12 | -0.661 | 0.05631 | -0.018 | -11.743
-11.5 | -0.76 | 0.01345 | -0.025 | -56.499
-11 | -0.753 | 0.01203 | -0.027 | -62.628
-10.5 | -0.748 | 0.01073 | -0.028 | -69.71
-10 | -0.728 | 0.00987 | -0.029 | -73.69
-9.5 | -0.703 | 0.00945 | -0.03 | -74.413
-9 | -0.674 | 0.00904 | -0.031 | -74.589
-8.5 | -0.641 | 0.00866 | -0.032 | -74.069
-8 | -0.604 | 0.00834 | -0.033 | -72.426
-7.5 | -0.563 | 0.0084 | -0.034 | -67.054
-7 | -0.519 | 0.00809 | -0.035 | -64.056
-6.5 | -0.471 | 0.00823 | -0.036 | -57.19
-6 | -0.42 | 0.00792 | -0.037 | -53.055
-5.5 | -0.367 | 0.00732 | -0.038 | -50.195
-5 | -0.312 | 0.00705 | -0.04 | -44.344
-4.5 | -0.256 | 0.00691 | -0.041 | -37.024
-4 | -0.198 | 0.00666 | -0.042 | -29.658
-3.5 | -0.138 | 0.00651 | -0.043 | -21.283
-3 | -0.079 | 0.00639 | -0.044 | -12.298
-2.5 | -0.018 | 0.00615 | -0.045 | -2.94
-2 | 0.043 | 0.00602 | -0.046 | 7.094
-1.5 | 0.104 | 0.00594 | -0.047 | 17.444
-1 | 0.165 | 0.00429 | -0.048 | 38.478
-0.5 | 0.226 | 0.0045 | -0.049 | 50.239
0 | 0.289 | 0.00443 | -0.05 | 65.372
0.5 | 0.351 | 0.00444 | -0.051 | 79.059
1 | 0.412 | 0.0045 | -0.053 | 91.596
1.5 | 0.474 | 0.00447 | -0.054 | 106.044
2 | 0.535 | 0.00477 | -0.055 | 112.22
2.5 | 0.597 | 0.00476 | -0.056 | 125.288
3 | 0.658 | 0.00471 | -0.057 | 139.717
3.5 | 0.718 | 0.00502 | -0.058 | 143.088
4 | 0.778 | 0.00522 | -0.059 | 149.168
4.5 | 0.838 | 0.00595 | -0.06 | 140.922
5 | 0.897 | 0.00696 | -0.061 | 128.905
5.5 | 0.955 | 0.00775 | -0.062 | 123.218
6 | 1.012 | 0.00897 | -0.063 | 112.852
6.5 | 1.067 | 0.00982 | -0.065 | 108.582
7 | 1.12 | 0.01042 | -0.066 | 107.419
7.5 | 1.171 | 0.01086 | -0.067 | 107.774
8 | 1.219 | 0.01167 | -0.068 | 104.452
8.5 | 1.265 | 0.01212 | -0.069 | 104.368
9 | 1.307 | 0.01263 | -0.07 | 103.527
9.5 | 1.329 | 0.01394 | -0.07 | 95.318
10 | 1.352 | 0.01485 | -0.07 | 91.056
10.5 | 1.38 | 0.01544 | -0.071 | 89.434
11 | 1.404 | 0.01632 | -0.072 | 86.041
11.5 | 1.424 | 0.01747 | -0.073 | 81.492
12 | 1.439 | 0.01818 | -0.074 | 79.161
12.5 | 1.45 | 0.01942 | -0.074 | 74.665
13 | 1.456 | 0.02065 | -0.075 | 70.498
13.5 | 1.457 | 0.02191 | -0.076 | 66.507
14 | 1.455 | 0.0233 | -0.076 | 62.449
14.5 | 1.449 | 0.02485 | -0.077 | 58.301
15 | 1.439 | 0.02645 | -0.078 | 54.378
15.5 | 1.425 | 0.02818 | -0.078 | 50.567
16 | 1.407 | 0.0302 | -0.079 | 46.598
16.5 | 1.38 | 0.03255 | -0.079 | 42.383
17 | 1.345 | 0.03509 | -0.08 | 38.312
17.5 | 1.305 | 0.03856 | -0.08 | 33.844
18 | 1.265 | 0.04157 | -0.081 | 30.434
18.5 | 1.222 | 0.0456 | -0.081 | 26.8

## 82. Re 6M Mach 0.00 (2)
BIGFOIL.COM POLAR EXPORT
GA 40A315
GA 40A315 |  |  |  | Cl Max: | 1.6913 | at alpha= | 20 | deg
XFOIL ncrit=9 |  |  |  | L/D Max: | 157.9 | at alpha= | 3.5 | deg
Re: | 6000000 |  |  | Cd Min: | 0.05952 | at alpha= | 20 | deg
Mach: | 0 |  |  | Cl=0 at alpha= | -2.484 | deg
|  |  |  | @ Cl=0.1, Cd= | 0.0058265
|  |  |  | @ Cl=0.4, Cd= | 0.0038277
|  |  |  | @ Cl=0.6, Cd= | 0.0040355
alpha (deg) | Cl | Cd | Cm | Cl/Cd
-20 | -1.3772 | 0.0522 | -0.0683 | -26.3831
-19.5 | -1.3476 | 0.04989 | -0.0693 | -27.0114
-19 | -1.4072 | 0.03791 | -0.073 | -37.1195
-18.5 | -1.4063 | 0.03328 | -0.0734 | -42.2566
-18 | -1.4067 | 0.02886 | -0.0728 | -48.7422
-17.5 | -1.3644 | 0.02517 | -0.0783 | -54.2074
-17 | -1.2829 | 0.02207 | -0.0905 | -58.1287
-16.5 | -1.2677 | 0.02056 | -0.0868 | -61.6586
-16 | -1.2474 | 0.0192 | -0.0835 | -64.9688
-15.5 | -1.2294 | 0.01779 | -0.0795 | -69.1062
-15 | -1.2085 | 0.01663 | -0.0752 | -72.6699
-14.5 | -1.1817 | 0.01581 | -0.0713 | -74.7438
-14 | -1.1563 | 0.015 | -0.0668 | -77.0867
-13.5 | -1.1252 | 0.01432 | -0.063 | -78.5754
-13 | -1.0858 | 0.01363 | -0.0608 | -79.6625
-12.5 | -1.0452 | 0.01292 | -0.0587 | -80.8978
-12 | -1.0014 | 0.01229 | -0.0572 | -81.4809
-11.5 | -0.9553 | 0.01179 | -0.0559 | -81.0263
-11 | -0.9082 | 0.01125 | -0.0548 | -80.7289
-10 | -0.812 | 0.0102 | -0.0528 | -79.6078
-9.5 | -0.7632 | 0.00968 | -0.0519 | -78.843
-9 | -0.712 | 0.00928 | -0.0514 | -76.7241
-8.5 | -0.6601 | 0.00893 | -0.051 | -73.9194
-8 | -0.6074 | 0.00861 | -0.0508 | -70.5459
-7.5 | -0.555 | 0.00823 | -0.0504 | -67.4362
-6.5 | -0.4467 | 0.00773 | -0.0503 | -57.7878
-6 | -0.3927 | 0.00743 | -0.0502 | -52.8533
-5.5 | -0.3378 | 0.00723 | -0.0503 | -46.722
-5 | -0.282 | 0.00703 | -0.0506 | -40.1138
-4.5 | -0.2267 | 0.00681 | -0.0507 | -33.2893
-4 | -0.171 | 0.00664 | -0.0509 | -25.753
-3.5 | -0.1145 | 0.00648 | -0.0513 | -17.6698
-3 | -0.0583 | 0.0063 | -0.0516 | -9.254
-2.5 | -0.0018 | 0.00616 | -0.0519 | -0.29221
-2 | 0.0545 | 0.00603 | -0.0523 | 9.0381
-1.5 | 0.1104 | 0.00578 | -0.0525 | 19.1003
-1 | 0.1627 | 0.00522 | -0.0522 | 31.1686
-0.5 | 0.2126 | 0.0045 | -0.0516 | 47.2444
0 | 0.2646 | 0.00404 | -0.0513 | 65.495
0.5 | 0.3206 | 0.00387 | -0.0516 | 82.8424
1 | 0.3778 | 0.00382 | -0.0521 | 98.9005
1.5 | 0.4352 | 0.00384 | -0.0527 | 113.3333
2 | 0.4925 | 0.00387 | -0.0533 | 127.261
2.5 | 0.55 | 0.00391 | -0.0539 | 140.665
3.5 | 0.6616 | 0.00419 | -0.0546 | 157.8998
4 | 0.7047 | 0.00505 | -0.0526 | 139.5446
4.5 | 0.7473 | 0.00591 | -0.0507 | 126.4467
5 | 0.7922 | 0.00655 | -0.0491 | 120.9466
5.5 | 0.8367 | 0.00715 | -0.0475 | 117.021
6 | 0.8801 | 0.00774 | -0.0456 | 113.708
6.5 | 0.9215 | 0.00834 | -0.0434 | 110.4916
7 | 0.9612 | 0.00893 | -0.0409 | 107.6372
7.5 | 0.9999 | 0.00943 | -0.0382 | 106.0339
8 | 1.0327 | 0.00981 | -0.0342 | 105.2701
8.5 | 1.06 | 0.01019 | -0.0291 | 104.0236
9 | 1.1182 | 0.01063 | -0.0311 | 105.1929
10 | 1.2352 | 0.01212 | -0.0359 | 101.9142
10.5 | 1.2699 | 0.01302 | -0.0336 | 97.5346
11 | 1.3048 | 0.01404 | -0.0318 | 92.9345
11.5 | 1.3388 | 0.0152 | -0.03 | 88.0789
12 | 1.3717 | 0.01651 | -0.0284 | 83.083
12.5 | 1.4026 | 0.018 | -0.0267 | 77.9222
13 | 1.4336 | 0.01951 | -0.0252 | 73.4803
13.5 | 1.4624 | 0.02118 | -0.0235 | 69.0463
14 | 1.4871 | 0.02317 | -0.0216 | 64.1821
14.5 | 1.5126 | 0.02511 | -0.02 | 60.2389
15 | 1.5381 | 0.0271 | -0.0185 | 56.7565
15.5 | 1.5624 | 0.02922 | -0.0171 | 53.4702
16 | 1.5843 | 0.03162 | -0.0156 | 50.1044
16.5 | 1.6051 | 0.03415 | -0.0143 | 47.0015
17 | 1.6226 | 0.03705 | -0.013 | 43.7949
17.5 | 1.6387 | 0.04014 | -0.0118 | 40.8246
18 | 1.6489 | 0.04384 | -0.0106 | 37.6118
18.5 | 1.6629 | 0.04732 | -0.0097 | 35.1416
19 | 1.672 | 0.0513 | -0.0089 | 32.5926
19.5 | 1.6838 | 0.05516 | -0.0084 | 30.5257
20 | 1.6913 | 0.05952 | -0.0081 | 28.4157

## 83. Re 6M Mach 0.10 (1)
BIGFOIL.COM POLAR EXPORT
GA 40A315
GA 40A315 |  |  |  | Cl Max: | 1.445 | at alpha= | 13 | deg
JavaFoil+Calcfoil stall+Eppler ext transition |  |  |  | L/D Max: | 149.3 | at alpha= | 4 | deg
Re: | 6000000 |  |  | Cd Min: | 0.00432 | at alpha= | -1 | deg
Mach: | 0.1 |  |  | Cl=0 at alpha= | -2.3525 | deg
|  |  |  | @ Cl=0.1, Cd= | 0.0059766
|  |  |  | @ Cl=0.4, Cd= | 0.0044776
|  |  |  | @ Cl=0.6, Cd= | 0.00482
alpha (deg) | Cl | Cd | Cm | Cl/Cd
-15.5 | -0.574 | 0.09973 | -0.011 | -5.753
-15 | -0.588 | 0.09492 | -0.011 | -6.195
-14.5 | -0.598 | 0.09355 | -0.011 | -6.391
-14 | -0.609 | 0.08884 | -0.012 | -6.85
-13.5 | -0.617 | 0.08432 | -0.012 | -7.317
-13 | -0.623 | 0.07969 | -0.013 | -7.819
-12.5 | -0.628 | 0.07376 | -0.014 | -8.516
-12 | -0.632 | 0.06644 | -0.016 | -9.519
-11.5 | -0.738 | 0.01489 | -0.025 | -49.56
-11 | -0.738 | 0.01266 | -0.027 | -58.27
-10.5 | -0.739 | 0.01087 | -0.028 | -68.012
-10 | -0.721 | 0.00996 | -0.029 | -72.423
-9.5 | -0.699 | 0.00947 | -0.03 | -73.776
-9 | -0.672 | 0.00905 | -0.031 | -74.191
-8.5 | -0.64 | 0.00873 | -0.032 | -73.256
-8 | -0.604 | 0.00842 | -0.033 | -71.673
-7.5 | -0.563 | 0.00848 | -0.034 | -66.448
-7 | -0.519 | 0.00822 | -0.035 | -63.205
-6.5 | -0.472 | 0.00822 | -0.036 | -57.408
-6 | -0.422 | 0.00799 | -0.038 | -52.743
-5.5 | -0.369 | 0.0073 | -0.039 | -50.507
-5 | -0.314 | 0.00712 | -0.04 | -44.048
-4.5 | -0.257 | 0.00702 | -0.041 | -36.584
-4 | -0.199 | 0.00671 | -0.042 | -29.579
-3.5 | -0.139 | 0.00647 | -0.043 | -21.524
-3 | -0.079 | 0.00635 | -0.044 | -12.435
-2.5 | -0.018 | 0.0062 | -0.045 | -2.929
-2 | 0.043 | 0.00607 | -0.046 | 7.071
-1.5 | 0.104 | 0.00597 | -0.047 | 17.451
-1 | 0.166 | 0.00432 | -0.048 | 38.407
-0.5 | 0.227 | 0.00453 | -0.05 | 50.137
0 | 0.291 | 0.0044 | -0.051 | 66.094
0.5 | 0.353 | 0.00447 | -0.052 | 78.942
1 | 0.415 | 0.00448 | -0.053 | 92.554
1.5 | 0.476 | 0.00445 | -0.054 | 107.052
2 | 0.538 | 0.00473 | -0.055 | 113.804
2.5 | 0.6 | 0.00482 | -0.056 | 124.474
3 | 0.662 | 0.00475 | -0.057 | 139.419
3.5 | 0.721 | 0.00507 | -0.058 | 142.21
4 | 0.782 | 0.00524 | -0.059 | 149.3
4.5 | 0.842 | 0.00596 | -0.061 | 141.252
5 | 0.902 | 0.00704 | -0.062 | 128.019
5.5 | 0.96 | 0.00817 | -0.063 | 117.525
6 | 1.017 | 0.00902 | -0.064 | 112.672
6.5 | 1.071 | 0.00992 | -0.065 | 107.985
7 | 1.125 | 0.01048 | -0.066 | 107.269
7.5 | 1.175 | 0.01092 | -0.067 | 107.662
8 | 1.224 | 0.01179 | -0.068 | 103.766
8.5 | 1.269 | 0.01222 | -0.069 | 103.834
9 | 1.311 | 0.01275 | -0.07 | 102.805
9.5 | 1.322 | 0.01434 | -0.07 | 92.239
10 | 1.353 | 0.01506 | -0.071 | 89.84
10.5 | 1.38 | 0.01566 | -0.071 | 88.165
11 | 1.403 | 0.01657 | -0.072 | 84.637
11.5 | 1.42 | 0.01768 | -0.073 | 80.337
12 | 1.433 | 0.0185 | -0.074 | 77.472
12.5 | 1.442 | 0.0198 | -0.075 | 72.814
13 | 1.445 | 0.02106 | -0.075 | 68.584
13.5 | 1.443 | 0.02246 | -0.076 | 64.239
14 | 1.437 | 0.02386 | -0.077 | 60.238
14.5 | 1.427 | 0.02552 | -0.077 | 55.902
15 | 1.413 | 0.02701 | -0.078 | 52.322
15.5 | 1.394 | 0.0292 | -0.078 | 47.752
16 | 1.372 | 0.03143 | -0.079 | 43.668
16.5 | 1.34 | 0.03378 | -0.08 | 39.651
17 | 1.299 | 0.03666 | -0.08 | 35.432
17.5 | 1.253 | 0.04038 | -0.081 | 31.043
18 | 1.207 | 0.04411 | -0.081 | 27.359

## 84. Re 6M Mach 0.10 (2)
BIGFOIL.COM POLAR EXPORT
GA 40A315
GA 40A315 |  |  |  | Cl Max: | 1.6825 | at alpha= | 20 | deg
XFOIL ncrit=9 |  |  |  | L/D Max: | 158.5 | at alpha= | 3.5 | deg
Re: | 6000000 |  |  | Cd Min: | 0.07287 | at alpha= | -20 | deg
Mach: | 0.1 |  |  | Cl=0 at alpha= | -2.485 | deg
|  |  |  | @ Cl=0.1, Cd= | 0.0058485
|  |  |  | @ Cl=0.4, Cd= | 0.0038269
|  |  |  | @ Cl=0.6, Cd= | 0.0039932
alpha (deg) | Cl | Cd | Cm | Cl/Cd
-20 | -1.2539 | 0.07287 | -0.059 | -17.2074
-19.5 | -1.2351 | 0.06843 | -0.0613 | -18.0491
-19 | -1.2881 | 0.05391 | -0.0699 | -23.8935
-18.5 | -1.3321 | 0.0428 | -0.0747 | -31.1238
-18 | -1.343 | 0.03655 | -0.0761 | -36.7442
-17.5 | -1.3343 | 0.03091 | -0.0793 | -43.1673
-17 | -1.2627 | 0.02433 | -0.096 | -51.8989
-16.5 | -1.2518 | 0.02243 | -0.0923 | -55.8092
-16 | -1.235 | 0.0207 | -0.0889 | -59.6618
-15.5 | -1.2205 | 0.01895 | -0.0847 | -64.4063
-15 | -1.2021 | 0.01753 | -0.0803 | -68.5739
-14.5 | -1.1759 | 0.01658 | -0.0764 | -70.9228
-14 | -1.1514 | 0.01562 | -0.0717 | -73.7132
-13.5 | -1.1254 | 0.01486 | -0.0669 | -75.7335
-13 | -1.0885 | 0.01411 | -0.064 | -77.1439
-12.5 | -1.0495 | 0.01329 | -0.0614 | -78.9691
-12 | -1.0061 | 0.0126 | -0.0595 | -79.8492
-11 | -0.9132 | 0.01147 | -0.0566 | -79.6164
-10.5 | -0.865 | 0.01097 | -0.0555 | -78.8514
-10 | -0.8152 | 0.01048 | -0.0545 | -77.7863
-9.5 | -0.7677 | 0.00982 | -0.0532 | -78.1772
-9 | -0.7165 | 0.00937 | -0.0525 | -76.4674
-8.5 | -0.6643 | 0.00901 | -0.052 | -73.7292
-8 | -0.6112 | 0.00867 | -0.0516 | -70.496
-7.5 | -0.5584 | 0.0083 | -0.0512 | -67.2771
-7 | -0.5046 | 0.008 | -0.0509 | -63.075
-6.5 | -0.4495 | 0.00775 | -0.0509 | -58
-6 | -0.395 | 0.00747 | -0.0508 | -52.8782
-5.5 | -0.3397 | 0.00725 | -0.0508 | -46.8552
-5 | -0.2836 | 0.00705 | -0.051 | -40.227
-4.5 | -0.2279 | 0.00683 | -0.0511 | -33.3675
-4 | -0.1719 | 0.00665 | -0.0513 | -25.8496
-3.5 | -0.115 | 0.00649 | -0.0516 | -17.7196
-3 | -0.0584 | 0.00631 | -0.0519 | -9.2552
-2.5 | -0.0017 | 0.00617 | -0.0523 | -0.27553
-2 | 0.055 | 0.00604 | -0.0526 | 9.106
-1.5 | 0.1114 | 0.0058 | -0.0529 | 19.2069
-1 | 0.164 | 0.00524 | -0.0526 | 31.2977
-0.5 | 0.214 | 0.00451 | -0.0519 | 47.4501
0 | 0.2661 | 0.00405 | -0.0515 | 65.7037
0.5 | 0.3225 | 0.00387 | -0.0519 | 83.3333
1 | 0.3801 | 0.00382 | -0.0524 | 99.5026
1.5 | 0.4379 | 0.00384 | -0.053 | 114.0365
2 | 0.4955 | 0.00388 | -0.0536 | 127.7062
2.5 | 0.5534 | 0.00392 | -0.0542 | 141.1735
3 | 0.6107 | 0.00401 | -0.0547 | 152.2943
3.5 | 0.6657 | 0.0042 | -0.0548 | 158.5
4 | 0.709 | 0.00507 | -0.0529 | 139.8422
4.5 | 0.7515 | 0.00593 | -0.0508 | 126.7285
5 | 0.7963 | 0.00658 | -0.0491 | 121.0182
5.5 | 0.8406 | 0.00719 | -0.0474 | 116.9124
6 | 0.8841 | 0.00778 | -0.0455 | 113.6375
6.5 | 0.9252 | 0.00839 | -0.0431 | 110.2741
7 | 0.9639 | 0.009 | -0.0403 | 107.1
7.5 | 1.002 | 0.0095 | -0.0373 | 105.4737
8 | 1.0315 | 0.00989 | -0.0325 | 104.2973
8.5 | 1.0587 | 0.0103 | -0.0274 | 102.7864
9 | 1.1245 | 0.01079 | -0.0309 | 104.2169
10 | 1.2373 | 0.01237 | -0.0347 | 100.0243
10.5 | 1.2727 | 0.01332 | -0.0326 | 95.548
11 | 1.307 | 0.01445 | -0.0306 | 90.4498
11.5 | 1.3417 | 0.01565 | -0.029 | 85.7316
12 | 1.3735 | 0.01709 | -0.0272 | 80.3686
12.5 | 1.4055 | 0.01857 | -0.0255 | 75.6866
13 | 1.4355 | 0.02021 | -0.0238 | 71.0292
13.5 | 1.4635 | 0.022 | -0.0221 | 66.5227
14 | 1.4877 | 0.02408 | -0.0201 | 61.7816
14.5 | 1.5136 | 0.02607 | -0.0184 | 58.0591
15 | 1.5385 | 0.02817 | -0.0168 | 54.6148
15.5 | 1.5623 | 0.03045 | -0.0153 | 51.3071
16 | 1.5837 | 0.03299 | -0.0139 | 48.0055
16.5 | 1.6034 | 0.03572 | -0.0125 | 44.888
17 | 1.6196 | 0.03886 | -0.0111 | 41.6778
17.5 | 1.6339 | 0.04221 | -0.0098 | 38.7088
18 | 1.6419 | 0.04628 | -0.0085 | 35.4775
18.5 | 1.6561 | 0.04984 | -0.0077 | 33.2283
19 | 1.6664 | 0.05389 | -0.007 | 30.9222
19.5 | 1.6767 | 0.05805 | -0.0066 | 28.8837
20 | 1.6825 | 0.06273 | -0.0063 | 26.8213

## 85. Re 6M Mach 0.25 (1)
BIGFOIL.COM POLAR EXPORT
GA 40A315
GA 40A315 |  |  |  | Cl Max: | 1.383 | at alpha= | 11.5 | deg
JavaFoil+Calcfoil stall+Eppler ext transition |  |  |  | L/D Max: | 150.722 | at alpha= | 4 | deg
Re: | 6000000 |  |  | Cd Min: | 0.00435 | at alpha= | -1 | deg
Mach: | 0.25 |  |  | Cl=0 at alpha= | -2.3492 | deg
|  |  |  | @ Cl=0.1, Cd= | 0.0060211
|  |  |  | @ Cl=0.4, Cd= | 0.0045516
|  |  |  | @ Cl=0.6, Cd= | 0.004832
alpha (deg) | Cl | Cd | Cm | Cl/Cd
-14.5 | -0.32 | 0.09579 | -0.011 | -3.34
-14 | -0.364 | 0.09389 | -0.012 | -3.882
-13.5 | -0.405 | 0.08878 | -0.012 | -4.563
-13 | -0.441 | 0.08322 | -0.013 | -5.305
-12.5 | -0.473 | 0.07823 | -0.013 | -6.044
-12 | -0.499 | 0.0741 | -0.014 | -6.731
-11.5 | -0.52 | 0.06935 | -0.015 | -7.496
-11 | -0.533 | 0.066 | -0.015 | -8.08
-10.5 | -0.545 | 0.05983 | -0.017 | -9.101
-10 | -0.65 | 0.01231 | -0.029 | -52.77
-9.5 | -0.658 | 0.01 | -0.031 | -65.832
-9 | -0.645 | 0.00951 | -0.032 | -67.801
-8.5 | -0.624 | 0.00902 | -0.033 | -69.129
-8 | -0.596 | 0.00872 | -0.034 | -68.354
-7.5 | -0.562 | 0.00913 | -0.035 | -61.523
-7 | -0.522 | 0.00883 | -0.036 | -59.093
-6.5 | -0.477 | 0.00848 | -0.037 | -56.266
-6 | -0.428 | 0.00817 | -0.039 | -52.387
-5.5 | -0.376 | 0.00793 | -0.04 | -47.405
-5 | -0.321 | 0.00717 | -0.041 | -44.711
-4.5 | -0.263 | 0.00705 | -0.042 | -37.291
-4 | -0.204 | 0.0067 | -0.043 | -30.365
-3.5 | -0.143 | 0.00657 | -0.044 | -21.721
-3 | -0.081 | 0.00641 | -0.045 | -12.644
-2.5 | -0.019 | 0.00629 | -0.046 | -2.966
-2 | 0.044 | 0.00611 | -0.048 | 7.213
-1.5 | 0.107 | 0.00601 | -0.049 | 17.821
-1 | 0.17 | 0.00435 | -0.05 | 39.133
-0.5 | 0.233 | 0.00459 | -0.051 | 50.902
0 | 0.299 | 0.00441 | -0.052 | 67.739
0.5 | 0.362 | 0.00451 | -0.053 | 80.324
1 | 0.426 | 0.00458 | -0.054 | 93.001
1.5 | 0.49 | 0.00454 | -0.055 | 107.704
2 | 0.553 | 0.00481 | -0.057 | 114.971
2.5 | 0.617 | 0.00484 | -0.058 | 127.279
3 | 0.68 | 0.00499 | -0.059 | 136.17
3.5 | 0.741 | 0.00512 | -0.06 | 144.837
4 | 0.803 | 0.00533 | -0.061 | 150.722
4.5 | 0.865 | 0.00621 | -0.062 | 139.354
5 | 0.926 | 0.00728 | -0.063 | 127.206
5.5 | 0.985 | 0.00845 | -0.064 | 116.538
6 | 1.043 | 0.00959 | -0.066 | 108.672
6.5 | 1.098 | 0.01044 | -0.067 | 105.173
7 | 1.151 | 0.01091 | -0.068 | 105.543
7.5 | 1.201 | 0.01142 | -0.069 | 105.212
8 | 1.248 | 0.01215 | -0.07 | 102.726
8.5 | 1.27 | 0.01367 | -0.07 | 92.883
9 | 1.3 | 0.01452 | -0.07 | 89.514
9.5 | 1.329 | 0.01539 | -0.071 | 86.375
10 | 1.353 | 0.01625 | -0.072 | 83.221
10.5 | 1.37 | 0.01703 | -0.073 | 80.452
11 | 1.38 | 0.01818 | -0.074 | 75.922
11.5 | 1.383 | 0.0195 | -0.075 | 70.939
12 | 1.379 | 0.02054 | -0.075 | 67.156
12.5 | 1.367 | 0.02221 | -0.076 | 61.557
13 | 1.347 | 0.02375 | -0.077 | 56.726
13.5 | 1.319 | 0.02552 | -0.078 | 51.707
14 | 1.284 | 0.02758 | -0.078 | 46.554
14.5 | 1.241 | 0.0298 | -0.079 | 41.647
15 | 1.192 | 0.032 | -0.079 | 37.245
15.5 | 1.135 | 0.03495 | -0.08 | 32.476
16 | 1.071 | 0.03863 | -0.08 | 27.739
16.5 | 0.988 | 0.04365 | -0.08 | 22.644

## 86. Re 6M Mach 0.25 (2)
BIGFOIL.COM POLAR EXPORT
GA 40A315
GA 40A315 |  |  |  | Cl Max: | 1.6128 | at alpha= | 18.5 | deg
XFOIL ncrit=9 |  |  |  | L/D Max: | 162.79 | at alpha= | 3.5 | deg
Re: | 6000000 |  |  | Cd Min: | 0.20314 | at alpha= | -19 | deg
Mach: | 0.25 |  |  | Cl=0 at alpha= | -2.4915 | deg
|  |  |  | @ Cl=0.1, Cd= | 0.0059264
|  |  |  | @ Cl=0.4, Cd= | 0.0038612
|  |  |  | @ Cl=0.6, Cd= | 0.0040074
alpha (deg) | Cl | Cd | Cm | Cl/Cd
-19 | -0.4727 | 0.20314 | -0.0208 | -2.327
-18.5 | -0.4568 | 0.19622 | -0.0251 | -2.328
-16.5 | -0.8626 | 0.06864 | -0.0929 | -12.567
-16 | -0.8675 | 0.0598 | -0.0987 | -14.5067
-15.5 | -0.9604 | 0.04299 | -0.1083 | -22.3401
-15 | -1.0075 | 0.0344 | -0.109 | -29.2878
-14.5 | -1.0201 | 0.02959 | -0.1068 | -34.4745
-14 | -1.0363 | 0.02515 | -0.1024 | -41.2048
-13 | -1.0257 | 0.01995 | -0.0915 | -51.4135
-12.5 | -1.0302 | 0.01711 | -0.0828 | -60.2104
-12 | -1.0086 | 0.01579 | -0.0763 | -63.8759
-11.5 | -0.9696 | 0.01472 | -0.0726 | -65.8696
-11 | -0.9288 | 0.01358 | -0.0691 | -68.3947
-10.5 | -0.8854 | 0.01251 | -0.066 | -70.7754
-10 | -0.8372 | 0.0117 | -0.0636 | -71.5556
-9.5 | -0.7876 | 0.01096 | -0.0615 | -71.8613
-9 | -0.7382 | 0.01016 | -0.0594 | -72.6575
-8.5 | -0.6863 | 0.00955 | -0.0578 | -71.8639
-8 | -0.6318 | 0.00908 | -0.0566 | -69.5815
-7.5 | -0.5767 | 0.00869 | -0.0557 | -66.3636
-7 | -0.521 | 0.00828 | -0.0549 | -62.9227
-6.5 | -0.4646 | 0.00795 | -0.0543 | -58.4403
-5.5 | -0.3504 | 0.00738 | -0.0536 | -47.4797
-5 | -0.2924 | 0.00716 | -0.0535 | -40.838
-4.5 | -0.2342 | 0.00698 | -0.0535 | -33.553
-4 | -0.1765 | 0.00673 | -0.0535 | -26.2259
-3.5 | -0.1178 | 0.00654 | -0.0537 | -18.0122
-3 | -0.0593 | 0.00638 | -0.0539 | -9.2947
-2.5 | -0.001 | 0.00623 | -0.0541 | -0.16051
-2 | 0.058 | 0.00607 | -0.0544 | 9.5552
-1.5 | 0.1165 | 0.00587 | -0.0547 | 19.8467
-0.5 | 0.2214 | 0.00456 | -0.0535 | 48.5526
0 | 0.2751 | 0.00408 | -0.0531 | 67.4265
0.5 | 0.3335 | 0.00389 | -0.0534 | 85.7326
1 | 0.3929 | 0.00386 | -0.054 | 101.7876
1.5 | 0.4527 | 0.00387 | -0.0546 | 116.9767
2 | 0.5123 | 0.00392 | -0.0551 | 130.6888
2.5 | 0.5724 | 0.00397 | -0.0558 | 144.1814
3 | 0.6314 | 0.00405 | -0.0563 | 155.9012
3.5 | 0.6886 | 0.00423 | -0.0564 | 162.7896
4 | 0.7322 | 0.00514 | -0.054 | 142.4514
4.5 | 0.774 | 0.00606 | -0.0514 | 127.7228
5 | 0.8182 | 0.00676 | -0.0492 | 121.0355
5.5 | 0.8622 | 0.0074 | -0.0469 | 116.5135
6 | 0.9033 | 0.00807 | -0.044 | 111.9331
6.5 | 0.9423 | 0.00871 | -0.0407 | 108.186
7.5 | 0.9984 | 0.0099 | -0.0296 | 100.8485
8 | 1.0268 | 0.01048 | -0.0244 | 97.9771
8.5 | 1.0504 | 0.01105 | -0.0186 | 95.0588
9 | 1.159 | 0.0119 | -0.0308 | 97.395
9.5 | 1.2139 | 0.01289 | -0.0318 | 94.1738
10 | 1.2502 | 0.01408 | -0.0295 | 88.7926
10.5 | 1.2863 | 0.01541 | -0.0274 | 83.4718
11 | 1.3211 | 0.0169 | -0.0253 | 78.1716
11.5 | 1.3529 | 0.01861 | -0.0231 | 72.6975
12 | 1.3857 | 0.02032 | -0.021 | 68.1939
12.5 | 1.4154 | 0.02225 | -0.0188 | 63.6135
13 | 1.4414 | 0.02446 | -0.0164 | 58.9289
13.5 | 1.4665 | 0.02679 | -0.0141 | 54.7406
14 | 1.4925 | 0.02914 | -0.012 | 51.2183
14.5 | 1.5164 | 0.03176 | -0.01 | 47.7456
15 | 1.5393 | 0.03454 | -0.0081 | 44.5657
15.5 | 1.5587 | 0.03771 | -0.0062 | 41.3339
16 | 1.5754 | 0.0412 | -0.0044 | 38.2379
16.5 | 1.589 | 0.04506 | -0.0028 | 35.2641
17 | 1.5935 | 0.04985 | -0.0011 | 31.9659
17.5 | 1.6027 | 0.05443 | 0 | 29.4452
18 | 1.6064 | 0.05971 | 0.0008 | 26.9034
18.5 | 1.6128 | 0.06487 | 0.0013 | 24.862
19 | 1.6089 | 0.07128 | 0.0014 | 22.5715
19.5 | 1.6023 | 0.07821 | 0.001 | 20.4871
20 | 1.5905 | 0.08602 | -0.0002 | 18.4899

## 87. Re 6M Mach 0.50 (1)
BIGFOIL.COM POLAR EXPORT
GA 40A315
GA 40A315 |  |  |  | Cl Max: | 1.263 | at alpha= | 19.5 | deg
JavaFoil+Calcfoil stall+Eppler ext transition |  |  |  | L/D Max: | 160.864 | at alpha= | 4 | deg
Re: | 6000000 |  |  | Cd Min: | 0.00452 | at alpha= | -1 | deg
Mach: | 0.5 |  |  | Cl=0 at alpha= | -2.35 | deg
|  |  |  | @ Cl=0.1, Cd= | 0.0064028
|  |  |  | @ Cl=0.4, Cd= | 0.0047044
|  |  |  | @ Cl=0.6, Cd= | 0.0050215
alpha (deg) | Cl | Cd | Cm | Cl/Cd
-20 | -0.985 | 0.15603 | -0.007 | -6.312
-19.5 | -0.958 | 0.15236 | -0.008 | -6.288
-19 | -0.932 | 0.15784 | -0.008 | -5.908
-18.5 | -0.908 | 0.14481 | -0.009 | -6.269
-18 | -0.88 | 0.13804 | -0.01 | -6.373
-17.5 | -0.851 | 0.13466 | -0.01 | -6.32
-17 | -0.823 | 0.12912 | -0.011 | -6.374
-16.5 | -0.794 | 0.1246 | -0.011 | -6.371
-16 | -0.765 | 0.12068 | -0.011 | -6.338
-15.5 | -0.737 | 0.11689 | -0.012 | -6.308
-15 | -0.71 | 0.1126 | -0.012 | -6.304
-14.5 | -0.682 | 0.10927 | -0.013 | -6.243
-14 | -0.655 | 0.10423 | -0.013 | -6.282
-13.5 | -0.627 | 0.10192 | -0.014 | -6.157
-13 | -0.6 | 0.09518 | -0.014 | -6.3
-12.5 | -0.571 | 0.08804 | -0.014 | -6.485
-12 | -0.543 | 0.08115 | -0.015 | -6.698
-11.5 | -0.516 | 0.07424 | -0.016 | -6.952
-11 | -0.489 | 0.06895 | -0.017 | -7.087
-10.5 | -0.461 | 0.06402 | -0.018 | -7.205
-10 | -0.434 | 0.05914 | -0.019 | -7.335
-9.5 | -0.41 | 0.05228 | -0.022 | -7.833
-9 | -0.375 | 0.05756 | -0.017 | -6.513
-8.5 | -0.348 | 0.05141 | -0.02 | -6.778
-8 | -0.388 | 0.01068 | -0.038 | -36.374
-7.5 | -0.358 | 0.00921 | -0.039 | -38.852
-7 | -0.264 | 0.04423 | -0.022 | -5.966
-6.5 | -0.236 | 0.04118 | -0.023 | -5.729
-6 | -0.394 | 0.00926 | -0.043 | -42.514
-5.5 | -0.383 | 0.00891 | -0.044 | -43.025
-5 | -0.341 | 0.0084 | -0.046 | -40.573
-4.5 | -0.286 | 0.00802 | -0.047 | -35.612
-4 | -0.224 | 0.00727 | -0.048 | -30.803
-3.5 | -0.158 | 0.00718 | -0.049 | -22.017
-3 | -0.09 | 0.00683 | -0.051 | -13.206
-2.5 | -0.021 | 0.0066 | -0.052 | -3.152
-2 | 0.049 | 0.00641 | -0.053 | 7.679
-1.5 | 0.12 | 0.0064 | -0.054 | 18.686
-1 | 0.19 | 0.00452 | -0.056 | 42.169
-0.5 | 0.261 | 0.00464 | -0.057 | 56.209
0 | 0.334 | 0.00463 | -0.058 | 72.199
0.5 | 0.405 | 0.00471 | -0.059 | 85.938
1 | 0.476 | 0.00469 | -0.061 | 101.52
1.5 | 0.547 | 0.00482 | -0.062 | 113.647
2 | 0.618 | 0.00509 | -0.063 | 121.503
2.5 | 0.689 | 0.00515 | -0.064 | 133.724
3 | 0.76 | 0.00533 | -0.066 | 142.57
3.5 | 0.827 | 0.00558 | -0.067 | 148.386
4 | 0.897 | 0.00557 | -0.068 | 160.864
4.5 | 0.965 | 0.00688 | -0.07 | 140.135
5 | 1.031 | 0.0089 | -0.071 | 115.863
5.5 | 1.094 | 0.01064 | -0.072 | 102.779
6 | 1.127 | 0.01276 | -0.072 | 88.33
6.5 | 1.175 | 0.01359 | -0.073 | 86.502
7 | 1.213 | 0.01502 | -0.074 | 80.786
7.5 | 1.239 | 0.01624 | -0.075 | 76.281
8 | 1.241 | 0.01739 | -0.075 | 71.348
8.5 | 1.196 | 0.01895 | -0.076 | 63.122
9 | 0.821 | 0.0206 | -0.077 | 39.843
9.5 | 0.796 | 0.02282 | -0.078 | 34.899
10 | 0.826 | 0.02469 | -0.079 | 33.468
10.5 | 0.857 | 0.02615 | -0.08 | 32.758
11 | 0.754 | 0.07855 | -0.043 | 9.604
11.5 | 0.78 | 0.08372 | -0.041 | 9.321
12 | 0.808 | 0.08684 | -0.042 | 9.304
12.5 | 0.846 | 0.08775 | -0.053 | 9.641
13 | 0.883 | 0.09101 | -0.059 | 9.702
13.5 | 0.899 | 0.10697 | -0.053 | 8.408
14 | 0.925 | 0.10609 | -0.052 | 8.723
14.5 | 0.957 | 0.10928 | -0.056 | 8.753
15 | 0.994 | 0.11006 | -0.061 | 9.032
15.5 | 1.031 | 0.11101 | -0.066 | 9.284
16 | 1.062 | 0.11531 | -0.067 | 9.209
16.5 | 1.077 | 0.13311 | -0.064 | 8.09
17 | 1.093 | 0.13099 | -0.059 | 8.344
17.5 | 1.129 | 0.13268 | -0.064 | 8.51
18 | 1.171 | 0.1298 | -0.07 | 9.022
18.5 | 1.221 | 0.12199 | -0.077 | 10.008
19 | 1.25 | 0.12783 | -0.078 | 9.777
19.5 | 1.263 | 0.14502 | -0.075 | 8.71
20 | 1.262 | 0.1558 | -0.067 | 8.1

## 88. Re 6M Mach 0.50 (2)
BIGFOIL.COM POLAR EXPORT
GA 40A315
GA 40A315 |  |  |  | Cl Max: | 1.3516 | at alpha= | 11.5 | deg
XFOIL ncrit=9 |  |  |  | L/D Max: | 179.118 | at alpha= | 3.5 | deg
Re: | 6000000 |  |  | Cd Min: | 0.23641 | at alpha= | -20 | deg
Mach: | 0.5 |  |  | Cl=0 at alpha= | -2.5381 | deg
|  |  |  | @ Cl=0.1, Cd= | 0.0062407
|  |  |  | @ Cl=0.4, Cd= | 0.0040748
|  |  |  | @ Cl=0.6, Cd= | 0.0041289
alpha (deg) | Cl | Cd | Cm | Cl/Cd
-20 | -0.5397 | 0.23641 | -0.009 | -2.2829
-19.5 | -0.5218 | 0.22803 | -0.0131 | -2.2883
-19 | -0.499 | 0.22213 | -0.0173 | -2.2464
-18.5 | -0.479 | 0.21428 | -0.0217 | -2.2354
-18 | -0.4581 | 0.20695 | -0.026 | -2.2136
-17.5 | -0.4388 | 0.19895 | -0.0302 | -2.2056
-17 | -0.4192 | 0.19134 | -0.0346 | -2.1909
-16.5 | -0.4007 | 0.18325 | -0.0388 | -2.1866
-16 | -0.3831 | 0.1749 | -0.0431 | -2.1904
-15 | -0.3449 | 0.1601 | -0.0513 | -2.1543
-14.5 | -0.332 | 0.15087 | -0.0557 | -2.2006
-14 | -0.3115 | 0.14433 | -0.0595 | -2.1582
-13.5 | -0.3081 | 0.13318 | -0.0645 | -2.3134
-13 | -0.2923 | 0.12583 | -0.0685 | -2.323
-12.5 | -0.2936 | 0.11481 | -0.0737 | -2.5573
-12 | -0.2878 | 0.106 | -0.0783 | -2.7151
-11.5 | -0.2785 | 0.09816 | -0.0825 | -2.8372
-11 | -0.2785 | 0.08896 | -0.0874 | -3.1306
-10.5 | -0.2916 | 0.07801 | -0.0934 | -3.738
-10 | -0.3032 | 0.06743 | -0.0998 | -4.4965
-9.5 | -0.3303 | 0.05287 | -0.1112 | -6.2474
-9 | -0.3656 | 0.0434 | -0.116 | -8.424
-8.5 | -0.4028 | 0.0366 | -0.1148 | -11.0055
-8 | -0.4404 | 0.03149 | -0.1077 | -13.9854
-7.5 | -0.4734 | 0.02641 | -0.097 | -17.925
-7 | -0.4764 | 0.02083 | -0.089 | -22.8709
-6.5 | -0.4682 | 0.01416 | -0.0812 | -33.065
-6 | -0.4435 | 0.00973 | -0.0738 | -45.5807
-5.5 | -0.39 | 0.00855 | -0.0695 | -45.614
-5 | -0.3266 | 0.00795 | -0.0671 | -41.0818
-4.5 | -0.2619 | 0.00749 | -0.0653 | -34.9666
-4 | -0.195 | 0.00722 | -0.0643 | -27.0083
-3.5 | -0.1291 | 0.00692 | -0.0634 | -18.6561
-3 | -0.0619 | 0.00668 | -0.063 | -9.2665
-2.5 | 0.0051 | 0.00647 | -0.0628 | 0.78825
-2 | 0.0718 | 0.0063 | -0.0627 | 11.3968
-1.5 | 0.1384 | 0.00616 | -0.0628 | 22.4675
-1 | 0.2034 | 0.00584 | -0.0627 | 34.8288
-0.5 | 0.2571 | 0.0048 | -0.061 | 53.5625
0 | 0.316 | 0.0042 | -0.06 | 75.2381
0.5 | 0.3822 | 0.00408 | -0.0603 | 93.6765
1 | 0.4501 | 0.00406 | -0.0608 | 110.8621
1.5 | 0.5196 | 0.00405 | -0.0616 | 128.2963
2 | 0.5877 | 0.00412 | -0.0621 | 142.6456
2.5 | 0.657 | 0.00417 | -0.0627 | 157.554
3 | 0.7252 | 0.00426 | -0.0629 | 170.2347
3.5 | 0.7917 | 0.00442 | -0.0628 | 179.1176
4 | 0.8342 | 0.00546 | -0.0583 | 152.7839
4.5 | 0.8703 | 0.00655 | -0.0527 | 132.8702
5 | 0.8975 | 0.00762 | -0.0453 | 117.7822
5.5 | 0.9106 | 0.0085 | -0.0351 | 107.1294
6 | 0.9253 | 0.00964 | -0.026 | 95.9855
6.5 | 0.9418 | 0.01116 | -0.0182 | 84.3907
7 | 0.9579 | 0.01311 | -0.0114 | 73.0664
7.5 | 0.986 | 0.01479 | -0.0062 | 66.6667
8 | 1.0171 | 0.01632 | -0.0013 | 62.3223
8.5 | 1.1208 | 0.01827 | -0.0108 | 61.3465
9.5 | 1.2512 | 0.02306 | -0.0149 | 54.2585
10 | 1.2833 | 0.02563 | -0.011 | 50.0702
10.5 | 1.314 | 0.02847 | -0.0071 | 46.1538
11 | 1.3388 | 0.03183 | -0.0029 | 42.0609
11.5 | 1.3516 | 0.03616 | 0.0014 | 37.3783
12 | 1.3501 | 0.04169 | 0.0058 | 32.3843
12.5 | 1.3344 | 0.0485 | 0.0096 | 27.5134
13 | 1.307 | 0.05664 | 0.0124 | 23.0756
13.5 | 1.2753 | 0.06588 | 0.0134 | 19.3579
14 | 1.2383 | 0.07648 | 0.0124 | 16.1912
14.5 | 1.2047 | 0.08771 | 0.0096 | 13.735
15 | 1.1711 | 0.09969 | 0.0053 | 11.7474
15.5 | 1.1368 | 0.11259 | -0.0005 | 10.0968
16 | 1.1072 | 0.12554 | -0.0069 | 8.8195
16.5 | 1.0831 | 0.13827 | -0.0136 | 7.8332

## 89. Re 7M Mach 0.00 (1)
BIGFOIL.COM POLAR EXPORT
GA 40A315
GA 40A315 |  |  |  | Cl Max: | 1.46 | at alpha= | 13.5 | deg
JavaFoil+Calcfoil stall+Eppler ext transition |  |  |  | L/D Max: | 142.506 | at alpha= | 3.5 | deg
Re: | 7000000 |  |  | Cd Min: | 0.00429 | at alpha= | -1 | deg
Mach: | 0 |  |  | Cl=0 at alpha= | -2.3525 | deg
|  |  |  | @ Cl=0.1, Cd= | 0.0057479
|  |  |  | @ Cl=0.4, Cd= | 0.0044162
|  |  |  | @ Cl=0.6, Cd= | 0.0047785
alpha (deg) | Cl | Cd | Cm | Cl/Cd
-16.5 | -0.585 | 0.10733 | -0.01 | -5.454
-16 | -0.596 | 0.10655 | -0.01 | -5.595
-15.5 | -0.609 | 0.10118 | -0.01 | -6.014
-15 | -0.624 | 0.09015 | -0.012 | -6.927
-14.5 | -0.629 | 0.0917 | -0.012 | -6.856
-14 | -0.636 | 0.08682 | -0.012 | -7.33
-13.5 | -0.641 | 0.08322 | -0.012 | -7.699
-13 | -0.645 | 0.07743 | -0.013 | -8.334
-12.5 | -0.648 | 0.07133 | -0.015 | -9.083
-12 | -0.763 | 0.01407 | -0.024 | -54.218
-11.5 | -0.765 | 0.01216 | -0.026 | -62.903
-11 | -0.758 | 0.01135 | -0.027 | -66.787
-10.5 | -0.748 | 0.01004 | -0.028 | -74.466
-10 | -0.728 | 0.00957 | -0.029 | -76.067
-9.5 | -0.703 | 0.00917 | -0.03 | -76.685
-9 | -0.674 | 0.00876 | -0.031 | -77.007
-8.5 | -0.641 | 0.00842 | -0.032 | -76.202
-8 | -0.604 | 0.00814 | -0.033 | -74.197
-7.5 | -0.563 | 0.00848 | -0.034 | -66.423
-7 | -0.519 | 0.0079 | -0.035 | -65.633
-6.5 | -0.471 | 0.00804 | -0.036 | -58.566
-6 | -0.42 | 0.00774 | -0.037 | -54.336
-5.5 | -0.367 | 0.00713 | -0.038 | -51.557
-5 | -0.312 | 0.0069 | -0.04 | -45.301
-4.5 | -0.256 | 0.00671 | -0.041 | -38.087
-4 | -0.198 | 0.0065 | -0.042 | -30.416
-3.5 | -0.139 | 0.00634 | -0.043 | -21.832
-3 | -0.079 | 0.00623 | -0.044 | -12.608
-2.5 | -0.018 | 0.00609 | -0.045 | -2.97
-2 | 0.043 | 0.00586 | -0.046 | 7.283
-1.5 | 0.104 | 0.00574 | -0.047 | 18.077
-1 | 0.165 | 0.00429 | -0.048 | 38.442
-0.5 | 0.226 | 0.00444 | -0.049 | 50.929
0 | 0.289 | 0.00436 | -0.05 | 66.401
0.5 | 0.351 | 0.00436 | -0.052 | 80.408
1 | 0.412 | 0.00443 | -0.053 | 93.079
1.5 | 0.474 | 0.0044 | -0.054 | 107.684
2 | 0.535 | 0.00467 | -0.055 | 114.658
2.5 | 0.597 | 0.00478 | -0.056 | 124.813
3 | 0.658 | 0.00475 | -0.057 | 138.588
3.5 | 0.718 | 0.00504 | -0.058 | 142.506
4 | 0.778 | 0.00569 | -0.059 | 136.73
4.5 | 0.838 | 0.00631 | -0.06 | 132.882
5 | 0.897 | 0.0072 | -0.061 | 124.664
5.5 | 0.955 | 0.00808 | -0.062 | 118.187
6 | 1.012 | 0.00903 | -0.063 | 112.028
6.5 | 1.067 | 0.00975 | -0.065 | 109.343
7 | 1.12 | 0.01017 | -0.066 | 110.065
7.5 | 1.171 | 0.01043 | -0.067 | 112.21
8 | 1.219 | 0.01155 | -0.068 | 105.515
8.5 | 1.265 | 0.01155 | -0.069 | 109.507
9 | 1.307 | 0.01231 | -0.07 | 106.242
9.5 | 1.347 | 0.01288 | -0.071 | 104.55
10 | 1.354 | 0.01443 | -0.07 | 93.875
10.5 | 1.383 | 0.01518 | -0.071 | 91.079
11 | 1.407 | 0.01582 | -0.072 | 88.929
11.5 | 1.426 | 0.01675 | -0.073 | 85.15
12 | 1.442 | 0.01778 | -0.074 | 81.079
12.5 | 1.452 | 0.01864 | -0.075 | 77.906
13 | 1.458 | 0.01996 | -0.075 | 73.068
13.5 | 1.46 | 0.02131 | -0.076 | 68.508
14 | 1.457 | 0.02261 | -0.077 | 64.441
14.5 | 1.451 | 0.02402 | -0.077 | 60.393
15 | 1.441 | 0.02556 | -0.078 | 56.364
15.5 | 1.427 | 0.02728 | -0.078 | 52.301
16 | 1.409 | 0.0292 | -0.079 | 48.265
16.5 | 1.382 | 0.03136 | -0.08 | 44.069
17 | 1.347 | 0.03402 | -0.08 | 39.589
17.5 | 1.308 | 0.03713 | -0.081 | 35.218
18 | 1.267 | 0.04017 | -0.081 | 31.549
18.5 | 1.225 | 0.04368 | -0.082 | 28.046

## 90. Re 7M Mach 0.00 (2)
BIGFOIL.COM POLAR EXPORT
GA 40A315
GA 40A315 |  |  |  | Cl Max: | 1.7185 | at alpha= | 20 | deg
XFOIL ncrit=9 |  |  |  | L/D Max: | 154.478 | at alpha= | 3 | deg
Re: | 7000000 |  |  | Cd Min: | 0.05686 | at alpha= | 20 | deg
Mach: | 0 |  |  | Cl=0 at alpha= | -2.4819 | deg
|  |  |  | @ Cl=0.1, Cd= | 0.0056887
|  |  |  | @ Cl=0.4, Cd= | 0.0037463
|  |  |  | @ Cl=0.6, Cd= | 0.00392
alpha (deg) | Cl | Cd | Cm | Cl/Cd
-20 | -1.4484 | 0.044 | -0.0712 | -32.9182
-19.5 | -1.4224 | 0.04156 | -0.0719 | -34.2252
-19 | -1.4232 | 0.03651 | -0.0729 | -38.9811
-18.5 | -1.428 | 0.03147 | -0.0729 | -45.3765
-18 | -1.3916 | 0.0278 | -0.0775 | -50.0576
-17.5 | -1.298 | 0.02327 | -0.0945 | -55.78
-17 | -1.3019 | 0.02117 | -0.0887 | -61.4974
-16.5 | -1.2843 | 0.01967 | -0.0853 | -65.2923
-15.5 | -1.2449 | 0.01704 | -0.0776 | -73.0575
-15 | -1.2242 | 0.0159 | -0.0731 | -76.9937
-14.5 | -1.1978 | 0.01513 | -0.0689 | -79.1672
-14 | -1.1725 | 0.0144 | -0.0641 | -81.4236
-13.5 | -1.1359 | 0.01369 | -0.0614 | -82.973
-13 | -1.0955 | 0.01304 | -0.0594 | -84.0107
-12.5 | -1.0534 | 0.01235 | -0.0575 | -85.2955
-12 | -1.0087 | 0.01179 | -0.056 | -85.5556
-11.5 | -0.9618 | 0.01128 | -0.0549 | -85.266
-11 | -0.9142 | 0.0108 | -0.0539 | -84.6481
-10.5 | -0.8651 | 0.01034 | -0.0531 | -83.6654
-10 | -0.8152 | 0.00993 | -0.0524 | -82.0947
-9.5 | -0.7661 | 0.0094 | -0.0515 | -81.5
-9 | -0.7152 | 0.00898 | -0.0509 | -79.6437
-8.5 | -0.6631 | 0.00863 | -0.0505 | -76.8366
-8 | -0.6101 | 0.00832 | -0.0503 | -73.3293
-7.5 | -0.557 | 0.00802 | -0.0501 | -69.4514
-7 | -0.5033 | 0.0077 | -0.0499 | -65.3636
-6.5 | -0.4487 | 0.00747 | -0.05 | -60.0669
-6 | -0.3942 | 0.00724 | -0.05 | -54.4475
-5.5 | -0.339 | 0.007 | -0.0501 | -48.4286
-5 | -0.2833 | 0.00681 | -0.0503 | -41.6006
-4.5 | -0.2276 | 0.00664 | -0.0505 | -34.2771
-4 | -0.1716 | 0.00644 | -0.0508 | -26.646
-3.5 | -0.1151 | 0.00628 | -0.0512 | -18.328
-3 | -0.0587 | 0.00614 | -0.0515 | -9.5603
-2 | 0.0546 | 0.00585 | -0.0523 | 9.3333
-1.5 | 0.1109 | 0.00565 | -0.0527 | 19.6283
-1 | 0.1642 | 0.0052 | -0.0525 | 31.5769
-0.5 | 0.2157 | 0.00464 | -0.0521 | 46.4871
0 | 0.266 | 0.00397 | -0.0515 | 67.0025
0.5 | 0.3218 | 0.00377 | -0.0518 | 85.3581
1 | 0.3785 | 0.00375 | -0.0523 | 100.9333
1.5 | 0.4362 | 0.00374 | -0.0529 | 116.631
2 | 0.4935 | 0.00377 | -0.0535 | 130.9019
2.5 | 0.5504 | 0.00385 | -0.054 | 142.961
3 | 0.6071 | 0.00393 | -0.0545 | 154.4784
3.5 | 0.6582 | 0.00436 | -0.054 | 150.9633
4 | 0.7008 | 0.00525 | -0.052 | 133.4857
4.5 | 0.7442 | 0.00603 | -0.0501 | 123.4163
5 | 0.7909 | 0.00658 | -0.0489 | 120.1976
5.5 | 0.8369 | 0.00712 | -0.0475 | 117.5421
6 | 0.8813 | 0.00766 | -0.0459 | 115.0522
6.5 | 0.9232 | 0.00824 | -0.0437 | 112.0388
7 | 0.9644 | 0.00877 | -0.0415 | 109.9658
7.5 | 1.0059 | 0.00922 | -0.0393 | 109.0998
8 | 1.0436 | 0.0096 | -0.0363 | 108.7083
8.5 | 1.0714 | 0.01 | -0.0313 | 107.14
9 | 1.097 | 0.01034 | -0.026 | 106.0928
9.5 | 1.1955 | 0.01099 | -0.0369 | 108.7807
10 | 1.2453 | 0.01173 | -0.0375 | 106.1637
10.5 | 1.2816 | 0.01251 | -0.0353 | 102.446
11 | 1.3155 | 0.01354 | -0.0332 | 97.1566
11.5 | 1.3506 | 0.0146 | -0.0315 | 92.5068
12 | 1.3826 | 0.01592 | -0.0297 | 86.8467
12.5 | 1.416 | 0.01722 | -0.0282 | 82.23
13 | 1.4462 | 0.01875 | -0.0265 | 77.1307
13.5 | 1.4746 | 0.02044 | -0.0248 | 72.1429
14 | 1.5023 | 0.02221 | -0.0231 | 67.6407
14.5 | 1.5293 | 0.02403 | -0.0216 | 63.6413
15 | 1.5551 | 0.02596 | -0.02 | 59.9037
15.5 | 1.5789 | 0.02808 | -0.0185 | 56.2286
16 | 1.6011 | 0.03041 | -0.017 | 52.6504
16.5 | 1.6209 | 0.03298 | -0.0155 | 49.148
17 | 1.6366 | 0.03598 | -0.014 | 45.4864
17.5 | 1.6524 | 0.03906 | -0.0127 | 42.3041
18 | 1.6679 | 0.04224 | -0.0116 | 39.4863
18.5 | 1.6841 | 0.04546 | -0.0108 | 37.0458
19 | 1.697 | 0.04902 | -0.01 | 34.6185
19.5 | 1.7094 | 0.05271 | -0.0094 | 32.4303
20 | 1.7185 | 0.05686 | -0.009 | 30.2234

## 91. Re 7M Mach 0.10 (1)
BIGFOIL.COM POLAR EXPORT
GA 40A315
GA 40A315 |  |  |  | Cl Max: | 1.447 | at alpha= | 13 | deg
JavaFoil+Calcfoil stall+Eppler ext transition |  |  |  | L/D Max: | 141.617 | at alpha= | 3.5 | deg
Re: | 7000000 |  |  | Cd Min: | 0.00426 | at alpha= | -1 | deg
Mach: | 0.1 |  |  | Cl=0 at alpha= | -2.3525 | deg
|  |  |  | @ Cl=0.1, Cd= | 0.0057885
|  |  |  | @ Cl=0.4, Cd= | 0.0044431
|  |  |  | @ Cl=0.6, Cd= | 0.00477
alpha (deg) | Cl | Cd | Cm | Cl/Cd
-16.5 | -0.543 | 0.10839 | -0.01 | -5.005
-16 | -0.559 | 0.10308 | -0.01 | -5.425
-15.5 | -0.575 | 0.09789 | -0.011 | -5.874
-15 | -0.59 | 0.09223 | -0.012 | -6.394
-14.5 | -0.598 | 0.09264 | -0.011 | -6.46
-14 | -0.609 | 0.08772 | -0.012 | -6.947
-13.5 | -0.618 | 0.08295 | -0.013 | -7.452
-13 | -0.623 | 0.0796 | -0.013 | -7.827
-12.5 | -0.628 | 0.07371 | -0.014 | -8.522
-12 | -0.697 | 0.02877 | -0.022 | -24.23
-11.5 | -0.747 | 0.01277 | -0.026 | -58.536
-11 | -0.738 | 0.01242 | -0.027 | -59.419
-10.5 | -0.739 | 0.01016 | -0.028 | -72.731
-10 | -0.721 | 0.00973 | -0.029 | -74.141
-9.5 | -0.699 | 0.00925 | -0.03 | -75.536
-9 | -0.672 | 0.00884 | -0.031 | -75.985
-8.5 | -0.64 | 0.00852 | -0.032 | -75.136
-8 | -0.604 | 0.00813 | -0.033 | -74.251
-7.5 | -0.563 | 0.00856 | -0.034 | -65.818
-7 | -0.519 | 0.00802 | -0.035 | -64.766
-6.5 | -0.472 | 0.00799 | -0.036 | -59.045
-6 | -0.422 | 0.0077 | -0.038 | -54.735
-5.5 | -0.369 | 0.0071 | -0.039 | -51.962
-5 | -0.314 | 0.00694 | -0.04 | -45.226
-4.5 | -0.257 | 0.00687 | -0.041 | -37.395
-4 | -0.199 | 0.00655 | -0.042 | -30.331
-3.5 | -0.139 | 0.0063 | -0.043 | -22.086
-3 | -0.079 | 0.00619 | -0.044 | -12.759
-2.5 | -0.018 | 0.00605 | -0.045 | -3.005
-2 | 0.043 | 0.00591 | -0.046 | 7.258
-1.5 | 0.104 | 0.00578 | -0.047 | 18.016
-1 | 0.166 | 0.00426 | -0.048 | 38.916
-0.5 | 0.227 | 0.00447 | -0.05 | 50.85
0 | 0.291 | 0.00438 | -0.051 | 66.32
0.5 | 0.353 | 0.00439 | -0.052 | 80.251
1 | 0.415 | 0.00446 | -0.053 | 92.975
1.5 | 0.476 | 0.00443 | -0.054 | 107.57
2 | 0.538 | 0.00472 | -0.055 | 113.961
2.5 | 0.6 | 0.00477 | -0.056 | 125.914
3 | 0.662 | 0.00478 | -0.057 | 138.411
3.5 | 0.721 | 0.00509 | -0.058 | 141.617
4 | 0.782 | 0.00576 | -0.059 | 135.792
4.5 | 0.842 | 0.0063 | -0.061 | 133.792
5 | 0.902 | 0.00725 | -0.062 | 124.406
5.5 | 0.96 | 0.00813 | -0.063 | 118.124
6 | 1.017 | 0.00911 | -0.064 | 111.541
6.5 | 1.071 | 0.00985 | -0.065 | 108.74
7 | 1.125 | 0.01025 | -0.066 | 109.753
7.5 | 1.175 | 0.01068 | -0.067 | 110.086
8 | 1.224 | 0.01163 | -0.068 | 105.202
8.5 | 1.269 | 0.01166 | -0.069 | 108.886
9 | 1.311 | 0.01244 | -0.07 | 105.417
9.5 | 1.35 | 0.013 | -0.071 | 103.857
10 | 1.355 | 0.01464 | -0.071 | 92.567
10.5 | 1.382 | 0.01538 | -0.072 | 89.849
11 | 1.405 | 0.01606 | -0.072 | 87.48
11.5 | 1.423 | 0.01695 | -0.073 | 83.944
12 | 1.436 | 0.01808 | -0.074 | 79.403
12.5 | 1.444 | 0.01899 | -0.075 | 76.021
13 | 1.447 | 0.02035 | -0.075 | 71.093
13.5 | 1.445 | 0.02184 | -0.076 | 66.175
14 | 1.439 | 0.02314 | -0.077 | 62.191
14.5 | 1.429 | 0.02466 | -0.077 | 57.952
15 | 1.415 | 0.0261 | -0.078 | 54.232
15.5 | 1.396 | 0.02821 | -0.079 | 49.5
16 | 1.374 | 0.03035 | -0.079 | 45.281
16.5 | 1.342 | 0.0326 | -0.08 | 41.156
17 | 1.301 | 0.03529 | -0.08 | 36.86
17.5 | 1.256 | 0.03878 | -0.081 | 32.386
18 | 1.209 | 0.04252 | -0.081 | 28.443

## 92. Re 7M Mach 0.10 (2)
BIGFOIL.COM POLAR EXPORT
GA 40A315
GA 40A315 |  |  |  | Cl Max: | 1.7113 | at alpha= | 20 | deg
XFOIL ncrit=9 |  |  |  | L/D Max: | 155.051 | at alpha= | 3 | deg
Re: | 7000000 |  |  | Cd Min: | 0.05986 | at alpha= | 20 | deg
Mach: | 0.1 |  |  | Cl=0 at alpha= | -2.4808 | deg
|  |  |  | @ Cl=0.1, Cd= | 0.0057098
|  |  |  | @ Cl=0.4, Cd= | 0.0037567
|  |  |  | @ Cl=0.6, Cd= | 0.0039228
alpha (deg) | Cl | Cd | Cm | Cl/Cd
-20 | -1.379 | 0.0552 | -0.0696 | -24.9819
-19.5 | -1.3609 | 0.05124 | -0.0713 | -26.5593
-19 | -1.3778 | 0.0435 | -0.0744 | -31.6736
-18.5 | -1.3977 | 0.03635 | -0.0759 | -38.4512
-18 | -1.3719 | 0.03135 | -0.0811 | -43.7608
-17.5 | -1.278 | 0.02749 | -0.0962 | -46.4896
-17 | -1.2784 | 0.02364 | -0.0947 | -54.0778
-16.5 | -1.2663 | 0.0216 | -0.0912 | -58.625
-16 | -1.2554 | 0.01957 | -0.0871 | -64.1492
-15.5 | -1.2355 | 0.01818 | -0.0832 | -67.9593
-15 | -1.2177 | 0.01677 | -0.0785 | -72.6118
-14.5 | -1.1925 | 0.01583 | -0.0742 | -75.3316
-14 | -1.1685 | 0.01493 | -0.0692 | -78.2652
-13.5 | -1.1386 | 0.01418 | -0.0649 | -80.2962
-13 | -1.0994 | 0.01346 | -0.0624 | -81.679
-12.5 | -1.0585 | 0.01269 | -0.0601 | -83.4121
-12 | -1.0141 | 0.01207 | -0.0583 | -84.0182
-11.5 | -0.9673 | 0.01153 | -0.0569 | -83.8942
-11 | -0.9197 | 0.011 | -0.0556 | -83.6091
-10.5 | -0.8706 | 0.0105 | -0.0546 | -82.9143
-10 | -0.8205 | 0.01006 | -0.0537 | -81.5606
-9.5 | -0.7703 | 0.00956 | -0.0528 | -80.5753
-9 | -0.7197 | 0.00908 | -0.052 | -79.2621
-8.5 | -0.6674 | 0.00871 | -0.0515 | -76.6246
-8 | -0.614 | 0.00838 | -0.0511 | -73.2697
-7 | -0.5065 | 0.00774 | -0.0506 | -65.4393
-6.5 | -0.4515 | 0.0075 | -0.0506 | -60.2
-6 | -0.3964 | 0.00728 | -0.0505 | -54.4505
-5.5 | -0.341 | 0.00702 | -0.0506 | -48.5755
-5 | -0.2849 | 0.00683 | -0.0508 | -41.713
-4.5 | -0.2288 | 0.00667 | -0.051 | -34.3028
-4 | -0.1725 | 0.00645 | -0.0512 | -26.7442
-3.5 | -0.1157 | 0.00629 | -0.0515 | -18.3943
-3 | -0.0589 | 0.00615 | -0.0519 | -9.5772
-2.5 | -0.0022 | 0.00601 | -0.0522 | -0.36606
-2 | 0.0551 | 0.00586 | -0.0526 | 9.4027
-1.5 | 0.1119 | 0.00567 | -0.053 | 19.7354
-1 | 0.1654 | 0.00522 | -0.0528 | 31.6858
-0.5 | 0.2171 | 0.00465 | -0.0524 | 46.6882
0 | 0.2677 | 0.00397 | -0.0518 | 67.4307
0.5 | 0.3238 | 0.00378 | -0.0521 | 85.6614
1 | 0.3808 | 0.00376 | -0.0525 | 101.2766
1.5 | 0.4389 | 0.00375 | -0.0532 | 117.04
2 | 0.4966 | 0.00378 | -0.0538 | 131.3757
2.5 | 0.5539 | 0.00385 | -0.0543 | 143.8701
3 | 0.6109 | 0.00394 | -0.0548 | 155.0508
3.5 | 0.6624 | 0.00436 | -0.0543 | 151.9266
4 | 0.7049 | 0.00526 | -0.0522 | 134.0114
4.5 | 0.7483 | 0.00605 | -0.0502 | 123.686
5 | 0.7949 | 0.00661 | -0.0489 | 120.2572
5.5 | 0.8411 | 0.00715 | -0.0475 | 117.6364
6 | 0.8854 | 0.0077 | -0.0457 | 114.987
6.5 | 0.9269 | 0.00829 | -0.0434 | 111.8094
7 | 0.9673 | 0.00885 | -0.0409 | 109.2994
7.5 | 1.0086 | 0.00928 | -0.0385 | 108.6853
8 | 1.0427 | 0.00966 | -0.0347 | 107.94
8.5 | 1.0704 | 0.0101 | -0.0296 | 105.9802
9 | 1.0948 | 0.01045 | -0.024 | 104.7656
9.5 | 1.2025 | 0.01116 | -0.0368 | 107.7509
10 | 1.2476 | 0.01197 | -0.0363 | 104.2272
10.5 | 1.2844 | 0.0128 | -0.0342 | 100.3438
11 | 1.3186 | 0.01388 | -0.0322 | 95
11.5 | 1.3532 | 0.01505 | -0.0304 | 89.9136
12 | 1.3859 | 0.0164 | -0.0286 | 84.5061
12.5 | 1.4186 | 0.0178 | -0.0269 | 79.6966
13 | 1.4478 | 0.01947 | -0.0251 | 74.3606
13.5 | 1.4759 | 0.02123 | -0.0233 | 69.5195
14 | 1.5048 | 0.02299 | -0.0217 | 65.4545
14.5 | 1.5314 | 0.02489 | -0.02 | 61.5267
15 | 1.5568 | 0.02693 | -0.0184 | 57.8091
15.5 | 1.5798 | 0.0292 | -0.0167 | 54.1027
16 | 1.6014 | 0.03168 | -0.0151 | 50.5492
16.5 | 1.6198 | 0.03446 | -0.0136 | 47.0052
17 | 1.6339 | 0.03773 | -0.012 | 43.3051
17.5 | 1.6509 | 0.0408 | -0.0107 | 40.4632
18 | 1.6668 | 0.04409 | -0.0097 | 37.8045
18.5 | 1.682 | 0.04753 | -0.0088 | 35.3882
19 | 1.6932 | 0.05138 | -0.008 | 32.9545
19.5 | 1.7039 | 0.05543 | -0.0075 | 30.7397
20 | 1.7113 | 0.05986 | -0.0071 | 28.5884

## 93. Re 7M Mach 0.25 (1)
BIGFOIL.COM POLAR EXPORT
GA 40A315
GA 40A315 |  |  |  | Cl Max: | 1.386 | at alpha= | 11.5 | deg
JavaFoil+Calcfoil stall+Eppler ext transition |  |  |  | L/D Max: | 143.393 | at alpha= | 3.5 | deg
Re: | 7000000 |  |  | Cd Min: | 0.0043 | at alpha= | -1 | deg
Mach: | 0.25 |  |  | Cl=0 at alpha= | -2.3492 | deg
|  |  |  | @ Cl=0.1, Cd= | 0.0058511
|  |  |  | @ Cl=0.4, Cd= | 0.0044756
|  |  |  | @ Cl=0.6, Cd= | 0.0048428
alpha (deg) | Cl | Cd | Cm | Cl/Cd
-14.5 | -0.32 | 0.09511 | -0.012 | -3.366
-14 | -0.365 | 0.0924 | -0.012 | -3.947
-13.5 | -0.406 | 0.08679 | -0.012 | -4.673
-13 | -0.442 | 0.08194 | -0.013 | -5.391
-12.5 | -0.473 | 0.07732 | -0.014 | -6.119
-12 | -0.499 | 0.07318 | -0.014 | -6.821
-11.5 | -0.521 | 0.06729 | -0.016 | -7.748
-11 | -0.533 | 0.06594 | -0.015 | -8.087
-10.5 | -0.553 | 0.05305 | -0.02 | -10.427
-10 | -0.657 | 0.01113 | -0.03 | -59.069
-9.5 | -0.658 | 0.00974 | -0.031 | -67.569
-9 | -0.645 | 0.00923 | -0.032 | -69.852
-8.5 | -0.624 | 0.00881 | -0.033 | -70.828
-8 | -0.596 | 0.00852 | -0.034 | -69.948
-7.5 | -0.562 | 0.00891 | -0.035 | -63.066
-7 | -0.522 | 0.00862 | -0.036 | -60.506
-6.5 | -0.477 | 0.00826 | -0.037 | -57.789
-6 | -0.428 | 0.00795 | -0.039 | -53.882
-5.5 | -0.376 | 0.00772 | -0.04 | -48.701
-5 | -0.321 | 0.00699 | -0.041 | -45.887
-4.5 | -0.263 | 0.00687 | -0.042 | -38.296
-4 | -0.204 | 0.00652 | -0.043 | -31.217
-3.5 | -0.143 | 0.0064 | -0.044 | -22.325
-3 | -0.081 | 0.00623 | -0.045 | -13
-2.5 | -0.019 | 0.00612 | -0.046 | -3.049
-2 | 0.044 | 0.00594 | -0.048 | 7.416
-1.5 | 0.107 | 0.00584 | -0.049 | 18.332
-1 | 0.17 | 0.0043 | -0.05 | 39.64
-0.5 | 0.234 | 0.00453 | -0.051 | 51.587
0 | 0.299 | 0.00442 | -0.052 | 67.567
0.5 | 0.362 | 0.00444 | -0.053 | 81.606
1 | 0.426 | 0.0045 | -0.054 | 94.722
1.5 | 0.49 | 0.00445 | -0.055 | 110.11
2 | 0.553 | 0.00474 | -0.057 | 116.757
2.5 | 0.617 | 0.00488 | -0.058 | 126.224
3 | 0.68 | 0.00504 | -0.059 | 135.047
3.5 | 0.741 | 0.00517 | -0.06 | 143.393
4 | 0.803 | 0.00587 | -0.061 | 136.813
4.5 | 0.865 | 0.0068 | -0.062 | 127.211
5 | 0.926 | 0.00757 | -0.063 | 122.294
5.5 | 0.985 | 0.00846 | -0.064 | 116.508
6 | 1.043 | 0.00946 | -0.066 | 110.24
6.5 | 1.098 | 0.01021 | -0.067 | 107.592
7 | 1.151 | 0.01066 | -0.068 | 108.001
7.5 | 1.201 | 0.01117 | -0.069 | 107.578
8 | 1.248 | 0.01199 | -0.07 | 104.09
8.5 | 1.291 | 0.01226 | -0.071 | 105.281
9 | 1.302 | 0.0141 | -0.071 | 92.292
9.5 | 1.331 | 0.01492 | -0.071 | 89.228
10 | 1.355 | 0.01578 | -0.072 | 85.847
10.5 | 1.372 | 0.01672 | -0.073 | 82.047
11 | 1.382 | 0.0176 | -0.074 | 78.537
11.5 | 1.386 | 0.01869 | -0.075 | 74.155
12 | 1.381 | 0.02007 | -0.076 | 68.831
12.5 | 1.369 | 0.0213 | -0.076 | 64.275
13 | 1.349 | 0.02299 | -0.077 | 58.677
13.5 | 1.321 | 0.02485 | -0.078 | 53.177
14 | 1.286 | 0.02694 | -0.078 | 47.721
14.5 | 1.242 | 0.02892 | -0.079 | 42.968
15 | 1.194 | 0.03094 | -0.079 | 38.589
15.5 | 1.137 | 0.03372 | -0.08 | 33.721
16 | 1.073 | 0.03732 | -0.08 | 28.761
16.5 | 0.992 | 0.04164 | -0.08 | 23.81

## 94. Re 7M Mach 0.25 (2)
BIGFOIL.COM POLAR EXPORT
GA 40A315
GA 40A315 |  |  |  | Cl Max: | 1.6447 | at alpha= | 18.5 | deg
XFOIL ncrit=9 |  |  |  | L/D Max: | 158.769 | at alpha= | 3 | deg
Re: | 7000000 |  |  | Cd Min: | 0.19267 | at alpha= | -18.5 | deg
Mach: | 0.25 |  |  | Cl=0 at alpha= | -2.4907 | deg
|  |  |  | @ Cl=0.1, Cd= | 0.0057856
|  |  |  | @ Cl=0.4, Cd= | 0.003779
|  |  |  | @ Cl=0.6, Cd= | 0.003926
alpha (deg) | Cl | Cd | Cm | Cl/Cd
-18.5 | -0.4647 | 0.19267 | -0.0257 | -2.4119
-18 | -0.4498 | 0.18588 | -0.0294 | -2.4198
-17 | -0.8777 | 0.07463 | -0.0896 | -11.7607
-16.5 | -0.8962 | 0.06299 | -0.0977 | -14.2277
-16 | -0.492 | 0.13077 | -0.0543 | -3.7623
-15 | -1.0095 | 0.03409 | -0.1093 | -29.6128
-14.5 | -1.0616 | 0.02674 | -0.1056 | -39.7008
-14 | -1.0731 | 0.02291 | -0.1004 | -46.8398
-13.5 | -1.076 | 0.01987 | -0.094 | -54.152
-13 | -1.0608 | 0.01809 | -0.0879 | -58.6401
-12.5 | -1.0559 | 0.01589 | -0.0796 | -66.4506
-12 | -1.0262 | 0.01473 | -0.0742 | -69.6673
-11.5 | -0.9838 | 0.01378 | -0.0708 | -71.3933
-11 | -0.9402 | 0.0128 | -0.0676 | -73.4531
-10.5 | -0.8945 | 0.01185 | -0.0647 | -75.4852
-10 | -0.8452 | 0.01112 | -0.0625 | -76.0072
-9.5 | -0.7943 | 0.01044 | -0.0605 | -76.0824
-8.5 | -0.6895 | 0.00924 | -0.0573 | -74.6212
-8 | -0.6353 | 0.00878 | -0.0561 | -72.3576
-7.5 | -0.5796 | 0.00838 | -0.0552 | -69.1647
-7 | -0.523 | 0.00805 | -0.0546 | -64.9689
-6.5 | -0.467 | 0.0077 | -0.0539 | -60.6494
-6 | -0.4093 | 0.00743 | -0.0536 | -55.0875
-5.5 | -0.3518 | 0.00716 | -0.0534 | -49.1341
-5 | -0.294 | 0.00694 | -0.0532 | -42.3631
-4.5 | -0.2355 | 0.00675 | -0.0533 | -34.8889
-4 | -0.1772 | 0.00652 | -0.0534 | -27.1779
-3.5 | -0.1187 | 0.00635 | -0.0535 | -18.6929
-3 | -0.0599 | 0.00623 | -0.0538 | -9.6148
-2.5 | -0.0011 | 0.00605 | -0.0541 | -0.18182
-2 | 0.0581 | 0.0059 | -0.0545 | 9.8475
-1.5 | 0.1167 | 0.00574 | -0.0548 | 20.331
-1 | 0.1722 | 0.00533 | -0.0546 | 32.3077
-0.5 | 0.225 | 0.00469 | -0.0541 | 47.9744
0 | 0.277 | 0.00399 | -0.0534 | 69.4236
0.5 | 0.3348 | 0.00381 | -0.0537 | 87.874
1 | 0.3937 | 0.00378 | -0.0541 | 104.1534
1.5 | 0.4539 | 0.00377 | -0.0548 | 120.3979
2 | 0.5135 | 0.00381 | -0.0554 | 134.7769
2.5 | 0.5728 | 0.00388 | -0.0559 | 147.6289
3 | 0.6319 | 0.00398 | -0.0564 | 158.7688
3.5 | 0.6853 | 0.00438 | -0.0558 | 156.4612
4 | 0.7277 | 0.00532 | -0.0533 | 136.7857
4.5 | 0.7707 | 0.00616 | -0.0509 | 125.1136
5 | 0.817 | 0.00678 | -0.049 | 120.5015
5.5 | 0.8625 | 0.00736 | -0.0469 | 117.1875
6 | 0.9053 | 0.00796 | -0.0443 | 113.7312
6.5 | 0.9441 | 0.0086 | -0.041 | 109.7791
7 | 0.979 | 0.00919 | -0.0368 | 106.5288
7.5 | 1.0082 | 0.00965 | -0.0314 | 104.4767
8 | 1.0382 | 0.01019 | -0.0264 | 101.8842
8.5 | 1.0657 | 0.0108 | -0.0212 | 98.6759
9 | 1.116 | 0.01138 | -0.021 | 98.0668
10 | 1.2623 | 0.0135 | -0.031 | 93.5037
10.5 | 1.2979 | 0.01481 | -0.0287 | 87.6367
11 | 1.333 | 0.01625 | -0.0266 | 82.0308
11.5 | 1.3667 | 0.01784 | -0.0245 | 76.6087
12 | 1.3993 | 0.01954 | -0.0224 | 71.6121
12.5 | 1.4286 | 0.02147 | -0.02 | 66.5394
13 | 1.4562 | 0.02357 | -0.0177 | 61.7819
13.5 | 1.4849 | 0.02562 | -0.0156 | 57.9586
14 | 1.5107 | 0.02795 | -0.0134 | 54.0501
14.5 | 1.5353 | 0.03046 | -0.0113 | 50.4038
15 | 1.5585 | 0.03318 | -0.0093 | 46.9711
15.5 | 1.5763 | 0.03643 | -0.0072 | 43.2693
16 | 1.5914 | 0.04002 | -0.0053 | 39.7651
16.5 | 1.6037 | 0.04394 | -0.0035 | 36.4975
17 | 1.6195 | 0.04775 | -0.0021 | 33.9162
17.5 | 1.6302 | 0.05207 | -0.0008 | 31.3079
18 | 1.6367 | 0.05698 | 0.0002 | 28.7241
18.5 | 1.6447 | 0.06187 | 0.0009 | 26.5832
19 | 1.6421 | 0.06803 | 0.0012 | 24.1379
19.5 | 1.6386 | 0.07449 | 0.0011 | 21.9976
20 | 1.6299 | 0.08174 | 0.0004 | 19.9401

## 95. Re 7M Mach 0.50 (1)
BIGFOIL.COM POLAR EXPORT
GA 40A315
GA 40A315 |  |  |  | Cl Max: | 1.272 | at alpha= | 20 | deg
JavaFoil+Calcfoil stall+Eppler ext transition |  |  |  | L/D Max: | 148.903 | at alpha= | 3.5 | deg
Re: | 7000000 |  |  | Cd Min: | 0.00448 | at alpha= | -1 | deg
Mach: | 0.5 |  |  | Cl=0 at alpha= | -2.35 | deg
|  |  |  | @ Cl=0.1, Cd= | 0.0062831
|  |  |  | @ Cl=0.4, Cd= | 0.0046437
|  |  |  | @ Cl=0.6, Cd= | 0.0049515
alpha (deg) | Cl | Cd | Cm | Cl/Cd
-20 | -0.985 | 0.15451 | -0.007 | -6.377
-19.5 | -0.958 | 0.15044 | -0.008 | -6.37
-19 | -0.933 | 0.15548 | -0.009 | -6.001
-18.5 | -0.909 | 0.14272 | -0.009 | -6.367
-18 | -0.881 | 0.13554 | -0.01 | -6.498
-17.5 | -0.851 | 0.13072 | -0.01 | -6.513
-17 | -0.824 | 0.12687 | -0.011 | -6.493
-16.5 | -0.795 | 0.12201 | -0.011 | -6.513
-16 | -0.765 | 0.11912 | -0.011 | -6.425
-15.5 | -0.738 | 0.11343 | -0.012 | -6.502
-15 | -0.71 | 0.10964 | -0.012 | -6.475
-14.5 | -0.682 | 0.10935 | -0.013 | -6.241
-14 | -0.655 | 0.10105 | -0.013 | -6.481
-13.5 | -0.628 | 0.10149 | -0.014 | -6.184
-13 | -0.6 | 0.09291 | -0.014 | -6.455
-12.5 | -0.571 | 0.0872 | -0.015 | -6.553
-12 | -0.544 | 0.07991 | -0.016 | -6.809
-11.5 | -0.517 | 0.07369 | -0.016 | -7.011
-11 | -0.489 | 0.06801 | -0.017 | -7.194
-10.5 | -0.463 | 0.06218 | -0.019 | -7.441
-10 | -0.439 | 0.05477 | -0.021 | -8.008
-9.5 | -0.486 | 0.01236 | -0.034 | -39.353
-9 | -0.375 | 0.05726 | -0.017 | -6.548
-8.5 | -0.349 | 0.05092 | -0.02 | -6.851
-8 | -0.392 | 0.01014 | -0.038 | -38.639
-7.5 | -0.358 | 0.00957 | -0.039 | -37.398
-7 | -0.264 | 0.04368 | -0.022 | -6.046
-6.5 | -0.289 | 0.00942 | -0.042 | -30.654
-6 | -0.394 | 0.00895 | -0.043 | -43.991
-5.5 | -0.383 | 0.00869 | -0.044 | -44.105
-5 | -0.341 | 0.00819 | -0.046 | -41.595
-4.5 | -0.286 | 0.00791 | -0.047 | -36.126
-4 | -0.224 | 0.00707 | -0.048 | -31.66
-3.5 | -0.158 | 0.00696 | -0.049 | -22.742
-3 | -0.09 | 0.00664 | -0.051 | -13.581
-2.5 | -0.021 | 0.0065 | -0.052 | -3.199
-2 | 0.049 | 0.00624 | -0.053 | 7.883
-1.5 | 0.12 | 0.0063 | -0.054 | 18.978
-1 | 0.19 | 0.00448 | -0.056 | 42.501
-0.5 | 0.261 | 0.00456 | -0.057 | 57.28
0 | 0.334 | 0.00456 | -0.058 | 73.237
0.5 | 0.405 | 0.00465 | -0.059 | 87.177
1 | 0.476 | 0.00462 | -0.061 | 103.019
1.5 | 0.547 | 0.00475 | -0.062 | 115.302
2 | 0.618 | 0.00502 | -0.063 | 123.261
2.5 | 0.689 | 0.0052 | -0.064 | 132.616
3 | 0.76 | 0.00537 | -0.066 | 141.711
3.5 | 0.827 | 0.00556 | -0.067 | 148.903
4 | 0.897 | 0.00637 | -0.068 | 140.76
4.5 | 0.965 | 0.00758 | -0.07 | 127.323
5 | 1.031 | 0.00933 | -0.071 | 110.493
5.5 | 1.094 | 0.0107 | -0.072 | 102.242
6 | 1.129 | 0.01243 | -0.072 | 90.792
6.5 | 1.177 | 0.01322 | -0.073 | 89.051
7 | 1.215 | 0.01462 | -0.074 | 83.126
7.5 | 1.24 | 0.01579 | -0.075 | 78.572
8 | 1.242 | 0.01702 | -0.076 | 72.992
8.5 | 1.198 | 0.01831 | -0.077 | 65.406
9 | 0.822 | 0.01997 | -0.077 | 41.163
9.5 | 0.797 | 0.02213 | -0.078 | 36.026
10 | 0.828 | 0.02394 | -0.079 | 34.561
10.5 | 0.858 | 0.02554 | -0.08 | 33.6
11 | 0.757 | 0.07708 | -0.046 | 9.816
11.5 | 0.784 | 0.07805 | -0.046 | 10.047
12 | 0.811 | 0.0857 | -0.046 | 9.459
12.5 | 0.865 | 0.07753 | -0.062 | 11.152
13 | 0.889 | 0.0867 | -0.061 | 10.253
13.5 | 0.9 | 0.10582 | -0.054 | 8.508
14 | 0.927 | 0.10385 | -0.054 | 8.93
14.5 | 0.96 | 0.10635 | -0.058 | 9.031
15 | 1.001 | 0.10477 | -0.064 | 9.552
15.5 | 1.041 | 0.1034 | -0.069 | 10.067
16 | 1.069 | 0.10956 | -0.07 | 9.758
16.5 | 1.079 | 0.13036 | -0.065 | 8.281
17 | 1.097 | 0.12953 | -0.061 | 8.467
17.5 | 1.136 | 0.12753 | -0.067 | 8.904
18 | 1.188 | 0.11765 | -0.075 | 10.095
18.5 | 1.244 | 0.10635 | -0.081 | 11.702
19 | 1.265 | 0.11639 | -0.081 | 10.872
19.5 | 1.268 | 0.14066 | -0.076 | 9.015
20 | 1.272 | 0.14807 | -0.07 | 8.59

## 96. Re 7M Mach 0.50 (2)
BIGFOIL.COM POLAR EXPORT
GA 40A315
GA 40A315 |  |  |  | Cl Max: | 1.3665 | at alpha= | 12 | deg
XFOIL ncrit=9 |  |  |  | L/D Max: | 177.551 | at alpha= | 3.5 | deg
Re: | 7000000 |  |  | Cd Min: | 0.23625 | at alpha= | -20 | deg
Mach: | 0.5 |  |  | Cl=0 at alpha= | -2.5349 | deg
|  |  |  | @ Cl=0.1, Cd= | 0.0060622
|  |  |  | @ Cl=0.4, Cd= | 0.0039633
|  |  |  | @ Cl=0.6, Cd= | 0.003999
alpha (deg) | Cl | Cd | Cm | Cl/Cd
-20 | -0.54 | 0.23625 | -0.0091 | -2.2857
-19.5 | -0.5205 | 0.22822 | -0.0135 | -2.2807
-19 | -0.4991 | 0.22112 | -0.0179 | -2.2571
-18.5 | -0.4794 | 0.21323 | -0.0223 | -2.2483
-18 | -0.4577 | 0.20646 | -0.0265 | -2.2169
-17.5 | -0.4374 | 0.19889 | -0.0308 | -2.1992
-16.5 | -0.4006 | 0.18246 | -0.0394 | -2.1955
-16 | -0.3846 | 0.17367 | -0.0438 | -2.2145
-15.5 | -0.365 | 0.16628 | -0.0479 | -2.1951
-14.5 | -0.3313 | 0.15015 | -0.0562 | -2.2065
-13.5 | -0.3062 | 0.13298 | -0.0649 | -2.3026
-13 | -0.3014 | 0.12304 | -0.0699 | -2.4496
-12.5 | -0.294 | 0.1142 | -0.0744 | -2.5744
-12 | -0.2874 | 0.10556 | -0.079 | -2.7226
-11.5 | -0.2862 | 0.09619 | -0.084 | -2.9754
-11 | -0.2839 | 0.08756 | -0.0886 | -3.2423
-10.5 | -0.2982 | 0.07644 | -0.0949 | -3.9011
-10 | -0.3091 | 0.06586 | -0.1014 | -4.6933
-9.5 | -0.3362 | 0.05169 | -0.1126 | -6.5042
-9 | -0.3729 | 0.04247 | -0.1168 | -8.7803
-8.5 | -0.4101 | 0.03591 | -0.115 | -11.4202
-8 | -0.4492 | 0.03096 | -0.1071 | -14.509
-7.5 | -0.4821 | 0.02563 | -0.0964 | -18.81
-7 | -0.4894 | 0.01942 | -0.0879 | -25.2008
-6.5 | -0.4782 | 0.01299 | -0.0803 | -36.8129
-6 | -0.4498 | 0.00928 | -0.073 | -48.4698
-5.5 | -0.3949 | 0.00814 | -0.0688 | -48.5135
-5 | -0.3299 | 0.00764 | -0.0666 | -43.1806
-4.5 | -0.2644 | 0.00724 | -0.065 | -36.5193
-4 | -0.197 | 0.00698 | -0.064 | -28.2235
-3.5 | -0.1298 | 0.00669 | -0.0633 | -19.4021
-3 | -0.0627 | 0.00647 | -0.0629 | -9.6909
-2.5 | 0.0047 | 0.0063 | -0.0628 | 0.74603
-2 | 0.0713 | 0.00613 | -0.0627 | 11.6313
-1.5 | 0.139 | 0.00597 | -0.0629 | 23.2831
-1 | 0.2049 | 0.00572 | -0.063 | 35.8217
-0.5 | 0.2617 | 0.0049 | -0.0617 | 53.4082
0 | 0.3179 | 0.00415 | -0.0604 | 76.6024
0.5 | 0.3837 | 0.00398 | -0.0605 | 96.407
1 | 0.4522 | 0.00391 | -0.0612 | 115.6522
1.5 | 0.521 | 0.00393 | -0.0619 | 132.57
2.5 | 0.6583 | 0.00405 | -0.0629 | 162.5432
3 | 0.7263 | 0.00416 | -0.0632 | 174.5913
3.5 | 0.7901 | 0.00445 | -0.0625 | 177.5506
4 | 0.8268 | 0.00567 | -0.0571 | 145.8201
4.5 | 0.8631 | 0.00669 | -0.0515 | 129.0135
5 | 0.8937 | 0.00764 | -0.0447 | 116.9764
5.5 | 0.9111 | 0.00843 | -0.0351 | 108.0783
6 | 0.9292 | 0.00946 | -0.0265 | 98.2241
6.5 | 0.9449 | 0.01096 | -0.0185 | 86.2135
7 | 0.9635 | 0.01279 | -0.0118 | 75.3323
7.5 | 0.9954 | 0.01433 | -0.007 | 69.4627
8 | 1.0284 | 0.01587 | -0.0025 | 64.8015
8.5 | 1.065 | 0.01722 | 0.0017 | 61.8467
9 | 1.2252 | 0.01999 | -0.0188 | 61.2906
9.5 | 1.2672 | 0.02227 | -0.0161 | 56.9017
10 | 1.3012 | 0.02472 | -0.0122 | 52.6375
10.5 | 1.332 | 0.02752 | -0.0082 | 48.4012
11 | 1.3555 | 0.03094 | -0.0038 | 43.8106
12 | 1.3665 | 0.04073 | 0.0052 | 33.5502
12.5 | 1.3465 | 0.04777 | 0.0093 | 28.1871
13 | 1.3187 | 0.0559 | 0.0121 | 23.5903
13.5 | 1.2871 | 0.06508 | 0.0132 | 19.7772
14 | 1.2507 | 0.07561 | 0.0123 | 16.5415
14.5 | 1.2174 | 0.08675 | 0.0097 | 14.0334
15 | 1.1845 | 0.0986 | 0.0055 | 12.0132
15.5 | 1.1507 | 0.11141 | -0.0002 | 10.3285
16 | 1.1213 | 0.12428 | -0.0066 | 9.0224
16.5 | 1.0975 | 0.13696 | -0.0133 | 8.0133
17 | 1.0761 | 0.14964 | -0.0202 | 7.1913

## 97. Re 8M Mach 0.00 (1)
BIGFOIL.COM POLAR EXPORT
GA 40A315
GA 40A315 |  |  |  | Cl Max: | 1.462 | at alpha= | 13.5 | deg
JavaFoil+Calcfoil stall+Eppler ext transition |  |  |  | L/D Max: | 137.06 | at alpha= | 3 | deg
Re: | 8000000 |  |  | Cd Min: | 0.00428 | at alpha= | -1 | deg
Mach: | 0 |  |  | Cl=0 at alpha= | -2.3525 | deg
|  |  |  | @ Cl=0.1, Cd= | 0.0057446
|  |  |  | @ Cl=0.4, Cd= | 0.004348
|  |  |  | @ Cl=0.6, Cd= | 0.0048095
alpha (deg) | Cl | Cd | Cm | Cl/Cd
-16.5 | -0.587 | 0.10521 | -0.01 | -5.578
-16 | -0.597 | 0.1047 | -0.01 | -5.705
-15.5 | -0.61 | 0.09916 | -0.011 | -6.149
-15 | -0.628 | 0.08631 | -0.013 | -7.278
-14.5 | -0.63 | 0.08997 | -0.012 | -7.002
-14 | -0.638 | 0.08511 | -0.012 | -7.494
-13.5 | -0.642 | 0.08181 | -0.013 | -7.851
-13 | -0.647 | 0.07611 | -0.014 | -8.499
-12.5 | -0.654 | 0.0667 | -0.016 | -9.806
-12 | -0.767 | 0.0131 | -0.024 | -58.558
-11.5 | -0.768 | 0.01167 | -0.026 | -65.769
-11 | -0.758 | 0.01112 | -0.027 | -68.224
-10.5 | -0.748 | 0.00983 | -0.028 | -76.052
-10 | -0.728 | 0.00936 | -0.029 | -77.779
-9.5 | -0.703 | 0.00898 | -0.03 | -78.357
-9 | -0.674 | 0.00857 | -0.031 | -78.707
-8.5 | -0.641 | 0.00827 | -0.032 | -77.564
-8 | -0.604 | 0.00845 | -0.033 | -71.522
-7.5 | -0.563 | 0.00832 | -0.034 | -67.664
-7 | -0.519 | 0.008 | -0.035 | -64.786
-6.5 | -0.471 | 0.00785 | -0.036 | -60.004
-6 | -0.42 | 0.00755 | -0.037 | -55.688
-5.5 | -0.367 | 0.00699 | -0.038 | -52.546
-5 | -0.312 | 0.00672 | -0.04 | -46.513
-4.5 | -0.256 | 0.00654 | -0.041 | -39.11
-4 | -0.198 | 0.00631 | -0.042 | -31.337
-3.5 | -0.139 | 0.00619 | -0.043 | -22.37
-3 | -0.079 | 0.00608 | -0.044 | -12.923
-2.5 | -0.018 | 0.00594 | -0.045 | -3.043
-2 | 0.043 | 0.00581 | -0.046 | 7.348
-1.5 | 0.104 | 0.00574 | -0.047 | 18.056
-1 | 0.165 | 0.00428 | -0.048 | 38.553
-0.5 | 0.226 | 0.00448 | -0.049 | 50.434
0 | 0.289 | 0.00428 | -0.05 | 67.574
0.5 | 0.351 | 0.00434 | -0.052 | 80.759
1 | 0.412 | 0.00435 | -0.053 | 94.782
1.5 | 0.474 | 0.00432 | -0.054 | 109.629
2 | 0.535 | 0.00465 | -0.055 | 115.252
2.5 | 0.597 | 0.00481 | -0.056 | 124.181
3 | 0.658 | 0.0048 | -0.057 | 137.06
3.5 | 0.718 | 0.0055 | -0.058 | 130.506
4 | 0.778 | 0.00592 | -0.059 | 131.472
4.5 | 0.838 | 0.00669 | -0.06 | 125.198
5 | 0.897 | 0.00738 | -0.061 | 121.635
5.5 | 0.955 | 0.00828 | -0.062 | 115.38
6 | 1.012 | 0.00855 | -0.063 | 118.366
6.5 | 1.067 | 0.00943 | -0.065 | 113.052
7 | 1.12 | 0.00996 | -0.066 | 112.39
7.5 | 1.171 | 0.01065 | -0.067 | 109.942
8 | 1.219 | 0.01116 | -0.068 | 109.227
8.5 | 1.265 | 0.01131 | -0.069 | 111.785
9 | 1.307 | 0.01181 | -0.07 | 110.715
9.5 | 1.347 | 0.0126 | -0.071 | 106.911
10 | 1.383 | 0.01312 | -0.072 | 105.351
10.5 | 1.384 | 0.01478 | -0.071 | 93.664
11 | 1.408 | 0.01539 | -0.072 | 91.54
11.5 | 1.428 | 0.0163 | -0.073 | 87.591
12 | 1.444 | 0.0171 | -0.074 | 84.41
12.5 | 1.455 | 0.01828 | -0.075 | 79.567
13 | 1.461 | 0.01924 | -0.075 | 75.907
13.5 | 1.462 | 0.02072 | -0.076 | 70.542
14 | 1.459 | 0.02206 | -0.077 | 66.131
14.5 | 1.452 | 0.02345 | -0.077 | 61.923
15 | 1.443 | 0.0248 | -0.078 | 58.158
15.5 | 1.429 | 0.02646 | -0.079 | 54.004
16 | 1.411 | 0.0284 | -0.079 | 49.684
16.5 | 1.384 | 0.03041 | -0.08 | 45.497
17 | 1.348 | 0.03295 | -0.08 | 40.919
17.5 | 1.309 | 0.03608 | -0.081 | 36.287
18 | 1.27 | 0.03882 | -0.081 | 32.702
18.5 | 1.228 | 0.04214 | -0.082 | 29.131

## 98. Re 8M Mach 0.00 (2)
BIGFOIL.COM POLAR EXPORT
GA 40A315
GA 40A315 |  |  |  | Cl Max: | 1.7391 | at alpha= | 20 | deg
XFOIL ncrit=9 |  |  |  | L/D Max: | 154.821 | at alpha= | 3 | deg
Re: | 8000000 |  |  | Cd Min: | 0.05487 | at alpha= | 20 | deg
Mach: | 0 |  |  | Cl=0 at alpha= | -2.479 | deg
|  |  |  | @ Cl=0.1, Cd= | 0.0055812
|  |  |  | @ Cl=0.4, Cd= | 0.0036708
|  |  |  | @ Cl=0.6, Cd= | 0.0039053
alpha (deg) | Cl | Cd | Cm | Cl/Cd
-20 | -1.4951 | 0.03923 | -0.0721 | -38.1111
-19.5 | -1.4703 | 0.03684 | -0.0725 | -39.9104
-19 | -1.4652 | 0.03269 | -0.0727 | -44.821
-18.5 | -1.4422 | 0.0285 | -0.0759 | -50.6035
-18 | -1.3863 | 0.0253 | -0.0832 | -54.7945
-17.5 | -1.3106 | 0.02334 | -0.0924 | -56.1525
-17 | -1.3116 | 0.02066 | -0.0879 | -63.485
-16.5 | -1.2938 | 0.01915 | -0.0845 | -67.5614
-16 | -1.2778 | 0.01763 | -0.0803 | -72.4787
-15.5 | -1.2549 | 0.01658 | -0.0764 | -75.6876
-15 | -1.2348 | 0.01547 | -0.0716 | -79.819
-14.5 | -1.2087 | 0.0147 | -0.0672 | -82.2245
-14 | -1.1814 | 0.01399 | -0.0628 | -84.446
-13.5 | -1.1433 | 0.01327 | -0.0604 | -86.1567
-13 | -1.1021 | 0.01262 | -0.0584 | -87.3296
-12.5 | -1.0597 | 0.01194 | -0.0566 | -88.7521
-12 | -1.0141 | 0.01141 | -0.0552 | -88.8782
-11.5 | -0.9669 | 0.01092 | -0.0541 | -88.544
-11 | -0.9187 | 0.01045 | -0.0532 | -87.9139
-10.5 | -0.8693 | 0.01001 | -0.0524 | -86.8432
-10 | -0.8189 | 0.00962 | -0.0518 | -85.1247
-9.5 | -0.7681 | 0.0092 | -0.0512 | -83.4891
-9 | -0.7176 | 0.00877 | -0.0505 | -81.8244
-8.5 | -0.6653 | 0.0084 | -0.0502 | -79.2024
-8 | -0.6124 | 0.0081 | -0.0499 | -75.6049
-7.5 | -0.5584 | 0.00783 | -0.0499 | -71.3155
-7 | -0.5049 | 0.00751 | -0.0497 | -67.2304
-6.5 | -0.4504 | 0.00728 | -0.0497 | -61.8681
-6 | -0.395 | 0.00707 | -0.0499 | -55.8699
-5.5 | -0.3401 | 0.00682 | -0.0499 | -49.868
-5 | -0.2845 | 0.00665 | -0.0501 | -42.782
-4.5 | -0.2282 | 0.00648 | -0.0505 | -35.216
-4 | -0.1722 | 0.00628 | -0.0507 | -27.4204
-3.5 | -0.1158 | 0.00613 | -0.0511 | -18.8907
-3 | -0.0592 | 0.00602 | -0.0514 | -9.8339
-2.5 | -0.0024 | 0.00585 | -0.0519 | -0.41026
-2 | 0.0546 | 0.00571 | -0.0523 | 9.5622
-1.5 | 0.111 | 0.00555 | -0.0527 | 20
-1 | 0.1651 | 0.00519 | -0.0527 | 31.8112
-0.5 | 0.2179 | 0.00468 | -0.0525 | 46.5598
0 | 0.2676 | 0.00394 | -0.0518 | 67.9188
0.5 | 0.3224 | 0.00374 | -0.0519 | 86.2032
1 | 0.3795 | 0.00366 | -0.0525 | 103.6885
1.5 | 0.4365 | 0.00369 | -0.053 | 118.2927
2 | 0.4941 | 0.00369 | -0.0536 | 133.9024
2.5 | 0.5505 | 0.0038 | -0.054 | 144.8684
3 | 0.6069 | 0.00392 | -0.0545 | 154.8214
3.5 | 0.6534 | 0.00461 | -0.0531 | 141.7354
4.5 | 0.7429 | 0.00608 | -0.0499 | 122.1875
5 | 0.7904 | 0.00658 | -0.0488 | 120.1216
5.5 | 0.837 | 0.00707 | -0.0475 | 118.3876
6 | 0.8823 | 0.00759 | -0.046 | 116.2451
6.5 | 0.9248 | 0.00816 | -0.044 | 113.3333
7 | 0.9677 | 0.00865 | -0.0421 | 111.8728
7.5 | 1.0108 | 0.00904 | -0.0402 | 111.8142
8 | 1.052 | 0.00942 | -0.0379 | 111.6773
8.5 | 1.0818 | 0.00979 | -0.0333 | 110.5005
9 | 1.1101 | 0.01019 | -0.0285 | 108.9401
9.5 | 1.163 | 0.01059 | -0.0294 | 109.8206
10.5 | 1.291 | 0.01214 | -0.0367 | 106.3427
11 | 1.3257 | 0.01307 | -0.0346 | 101.4308
11.5 | 1.3598 | 0.01414 | -0.0327 | 96.1669
12 | 1.3935 | 0.01533 | -0.031 | 90.9002
12.5 | 1.4267 | 0.01661 | -0.0294 | 85.894
13 | 1.4558 | 0.01819 | -0.0275 | 80.033
13.5 | 1.486 | 0.01975 | -0.026 | 75.2405
14 | 1.5158 | 0.02134 | -0.0245 | 71.0309
14.5 | 1.5437 | 0.02309 | -0.0229 | 66.8558
15 | 1.5699 | 0.02496 | -0.0213 | 62.8966
15.5 | 1.5928 | 0.02712 | -0.0196 | 58.7316
16 | 1.6149 | 0.0294 | -0.0181 | 54.9286
16.5 | 1.6337 | 0.03202 | -0.0165 | 51.0212
17 | 1.6514 | 0.03479 | -0.015 | 47.4677
17.5 | 1.6702 | 0.0376 | -0.0138 | 44.4202
18 | 1.6872 | 0.04059 | -0.0127 | 41.5669
18.5 | 1.7036 | 0.04374 | -0.0118 | 38.9483
19 | 1.7171 | 0.04722 | -0.011 | 36.3638
19.5 | 1.7291 | 0.05088 | -0.0102 | 33.9839
20 | 1.7391 | 0.05487 | -0.0097 | 31.6949

## 99. Re 8M Mach 0.10 (1)
BIGFOIL.COM POLAR EXPORT
GA 40A315
GA 40A315 |  |  |  | Cl Max: | 1.449 | at alpha= | 13 | deg
JavaFoil+Calcfoil stall+Eppler ext transition |  |  |  | L/D Max: | 138.299 | at alpha= | 3 | deg
Re: | 8000000 |  |  | Cd Min: | 0.00431 | at alpha= | -1 | deg
Mach: | 0.1 |  |  | Cl=0 at alpha= | -2.3525 | deg
|  |  |  | @ Cl=0.1, Cd= | 0.0056672
|  |  |  | @ Cl=0.4, Cd= | 0.0043655
|  |  |  | @ Cl=0.6, Cd= | 0.00484
alpha (deg) | Cl | Cd | Cm | Cl/Cd
-16.5 | -0.543 | 0.10751 | -0.01 | -5.051
-16 | -0.557 | 0.10607 | -0.01 | -5.254
-15.5 | -0.576 | 0.09561 | -0.011 | -6.028
-15 | -0.592 | 0.08968 | -0.012 | -6.601
-14.5 | -0.6 | 0.091 | -0.012 | -6.59
-14 | -0.611 | 0.08601 | -0.012 | -7.1
-13.5 | -0.62 | 0.08155 | -0.013 | -7.597
-13 | -0.625 | 0.07822 | -0.013 | -7.987
-12.5 | -0.63 | 0.07247 | -0.015 | -8.689
-12 | -0.734 | 0.01626 | -0.024 | -45.163
-11.5 | -0.75 | 0.01214 | -0.026 | -61.811
-11 | -0.743 | 0.01162 | -0.027 | -63.903
-10.5 | -0.739 | 0.00991 | -0.028 | -74.568
-10 | -0.721 | 0.00946 | -0.029 | -76.221
-9.5 | -0.699 | 0.00906 | -0.03 | -77.17
-9 | -0.672 | 0.00865 | -0.031 | -77.671
-8.5 | -0.64 | 0.00834 | -0.032 | -76.723
-8 | -0.604 | 0.00851 | -0.033 | -70.981
-7.5 | -0.563 | 0.00841 | -0.034 | -67.034
-7 | -0.519 | 0.00811 | -0.035 | -64.015
-6.5 | -0.472 | 0.0078 | -0.036 | -60.545
-6 | -0.422 | 0.00762 | -0.038 | -55.351
-5.5 | -0.369 | 0.00692 | -0.039 | -53.332
-5 | -0.314 | 0.00679 | -0.04 | -46.184
-4.5 | -0.257 | 0.00668 | -0.041 | -38.445
-4 | -0.199 | 0.00636 | -0.042 | -31.233
-3.5 | -0.139 | 0.00624 | -0.043 | -22.295
-3 | -0.079 | 0.00603 | -0.044 | -13.09
-2.5 | -0.018 | 0.00589 | -0.045 | -3.083
-2 | 0.043 | 0.00577 | -0.046 | 7.442
-1.5 | 0.104 | 0.00566 | -0.047 | 18.403
-1 | 0.166 | 0.00431 | -0.048 | 38.471
-0.5 | 0.227 | 0.00452 | -0.05 | 50.333
0 | 0.291 | 0.00431 | -0.051 | 67.459
0.5 | 0.353 | 0.00432 | -0.052 | 81.68
1 | 0.415 | 0.00438 | -0.053 | 94.63
1.5 | 0.476 | 0.00435 | -0.054 | 109.471
2 | 0.538 | 0.00468 | -0.055 | 115.11
2.5 | 0.6 | 0.00484 | -0.056 | 123.909
3 | 0.662 | 0.00479 | -0.057 | 138.299
3.5 | 0.721 | 0.00547 | -0.058 | 131.953
4 | 0.782 | 0.00593 | -0.059 | 131.872
4.5 | 0.842 | 0.00677 | -0.061 | 124.394
5 | 0.902 | 0.00738 | -0.062 | 122.258
5.5 | 0.96 | 0.00836 | -0.063 | 114.871
6 | 1.017 | 0.00863 | -0.064 | 117.823
6.5 | 1.071 | 0.00949 | -0.065 | 112.905
7 | 1.125 | 0.01003 | -0.066 | 112.069
7.5 | 1.175 | 0.01089 | -0.067 | 107.934
8 | 1.224 | 0.01083 | -0.068 | 113.01
8.5 | 1.269 | 0.01141 | -0.069 | 111.239
9 | 1.311 | 0.01191 | -0.07 | 110.093
9.5 | 1.35 | 0.01271 | -0.071 | 106.2
10 | 1.363 | 0.01406 | -0.071 | 97.002
10.5 | 1.384 | 0.01499 | -0.072 | 92.36
11 | 1.407 | 0.01563 | -0.073 | 89.972
11.5 | 1.425 | 0.01648 | -0.073 | 86.418
12 | 1.438 | 0.01741 | -0.074 | 82.571
12.5 | 1.446 | 0.01862 | -0.075 | 77.657
13 | 1.449 | 0.01963 | -0.076 | 73.825
13.5 | 1.447 | 0.02119 | -0.076 | 68.282
14 | 1.441 | 0.02261 | -0.077 | 63.739
14.5 | 1.431 | 0.02402 | -0.078 | 59.572
15 | 1.417 | 0.02539 | -0.078 | 55.812
15.5 | 1.398 | 0.02736 | -0.079 | 51.109
16 | 1.376 | 0.02947 | -0.079 | 46.69
16.5 | 1.343 | 0.03173 | -0.08 | 42.33
17 | 1.303 | 0.03422 | -0.081 | 38.08
17.5 | 1.258 | 0.03769 | -0.081 | 33.369
18 | 1.212 | 0.04105 | -0.081 | 29.525

## 100. Re 8M Mach 0.10 (2)
BIGFOIL.COM POLAR EXPORT
GA 40A315
GA 40A315 |  |  |  | Cl Max: | 1.7321 | at alpha= | 20 | deg
XFOIL ncrit=9 |  |  |  | L/D Max: | 155.394 | at alpha= | 3 | deg
Re: | 8000000 |  |  | Cd Min: | 0.05789 | at alpha= | 20 | deg
Mach: | 0.1 |  |  | Cl=0 at alpha= | -2.4808 | deg
|  |  |  | @ Cl=0.1, Cd= | 0.0055935
|  |  |  | @ Cl=0.4, Cd= | 0.0036763
|  |  |  | @ Cl=0.6, Cd= | 0.0039055
alpha (deg) | Cl | Cd | Cm | Cl/Cd
-20 | -1.4436 | 0.04756 | -0.073 | -30.3532
-19.5 | -1.4271 | 0.0438 | -0.0742 | -32.5822
-19 | -1.4333 | 0.03796 | -0.0756 | -37.7582
-18.5 | -1.4227 | 0.03225 | -0.0795 | -44.1147
-18 | -1.3806 | 0.02809 | -0.0858 | -49.1492
-17.5 | -1.297 | 0.02535 | -0.0974 | -51.1637
-17 | -1.2885 | 0.02305 | -0.0941 | -55.9002
-16.5 | -1.2694 | 0.0214 | -0.0911 | -59.3178
-16 | -1.2665 | 0.01896 | -0.0861 | -66.7985
-15.5 | -1.2437 | 0.01777 | -0.0824 | -69.9887
-15 | -1.2275 | 0.01634 | -0.0773 | -75.1224
-14.5 | -1.2034 | 0.01538 | -0.0726 | -78.2445
-14 | -1.18 | 0.01451 | -0.0673 | -81.3232
-13.5 | -1.1468 | 0.01374 | -0.0637 | -83.4643
-13 | -1.1067 | 0.01302 | -0.0613 | -85
-12.5 | -1.0653 | 0.01226 | -0.0591 | -86.8923
-12 | -1.0198 | 0.01168 | -0.0574 | -87.3116
-11.5 | -0.9728 | 0.01114 | -0.0561 | -87.325
-11 | -0.9244 | 0.01063 | -0.0549 | -86.9614
-10.5 | -0.875 | 0.01016 | -0.0539 | -86.122
-10 | -0.8244 | 0.00973 | -0.0531 | -84.7276
-9.5 | -0.7728 | 0.00934 | -0.0524 | -82.7409
-9 | -0.722 | 0.00887 | -0.0516 | -81.398
-8.5 | -0.6696 | 0.00847 | -0.0511 | -79.0555
-8 | -0.6164 | 0.00816 | -0.0507 | -75.5392
-7.5 | -0.5621 | 0.00787 | -0.0506 | -71.4231
-7 | -0.508 | 0.00755 | -0.0503 | -67.2848
-6 | -0.3974 | 0.0071 | -0.0504 | -55.9718
-5.5 | -0.3421 | 0.00684 | -0.0504 | -50.0146
-5 | -0.2861 | 0.00667 | -0.0506 | -42.8936
-4.5 | -0.2294 | 0.0065 | -0.0509 | -35.2923
-4 | -0.173 | 0.00629 | -0.0511 | -27.504
-3.5 | -0.1163 | 0.00614 | -0.0514 | -18.9414
-2.5 | -0.0022 | 0.00586 | -0.0522 | -0.37543
-2 | 0.0551 | 0.00572 | -0.0527 | 9.6329
-1.5 | 0.1119 | 0.00556 | -0.053 | 20.1259
-1 | 0.1664 | 0.00521 | -0.053 | 31.9386
-0.5 | 0.2194 | 0.00468 | -0.0528 | 46.8803
0 | 0.2693 | 0.00394 | -0.0521 | 68.3503
0.5 | 0.3244 | 0.00375 | -0.0522 | 86.5067
1 | 0.3819 | 0.00367 | -0.0527 | 104.0599
1.5 | 0.4392 | 0.00369 | -0.0533 | 119.0244
2 | 0.4972 | 0.0037 | -0.0539 | 134.3784
2.5 | 0.5539 | 0.0038 | -0.0543 | 145.7632
3 | 0.6107 | 0.00393 | -0.0548 | 155.3944
3.5 | 0.6575 | 0.0046 | -0.0534 | 142.9348
4 | 0.7019 | 0.00539 | -0.0517 | 130.2226
4.5 | 0.7468 | 0.0061 | -0.05 | 122.4262
5 | 0.7945 | 0.0066 | -0.0489 | 120.3788
5.5 | 0.8412 | 0.0071 | -0.0475 | 118.4789
6 | 0.8862 | 0.00763 | -0.0459 | 116.1468
7 | 0.971 | 0.0087 | -0.0416 | 111.6092
7.5 | 1.0136 | 0.00911 | -0.0395 | 111.2623
8 | 1.052 | 0.00948 | -0.0365 | 110.9705
8.5 | 1.0812 | 0.00988 | -0.0316 | 109.4332
9 | 1.1092 | 0.01031 | -0.0268 | 107.5849
9.5 | 1.1701 | 0.01076 | -0.0293 | 108.7454
10.5 | 1.2934 | 0.01242 | -0.0355 | 104.1385
11 | 1.3287 | 0.0134 | -0.0335 | 99.1567
11.5 | 1.3623 | 0.01459 | -0.0315 | 93.3722
12 | 1.3967 | 0.01581 | -0.0298 | 88.3428
12.5 | 1.4291 | 0.0172 | -0.0281 | 83.0872
13 | 1.4578 | 0.01888 | -0.0261 | 77.214
13.5 | 1.4885 | 0.02046 | -0.0245 | 72.7517
14 | 1.5178 | 0.02217 | -0.0229 | 68.4619
14.5 | 1.545 | 0.02402 | -0.0213 | 64.3214
15 | 1.5706 | 0.02602 | -0.0196 | 60.3613
15.5 | 1.5922 | 0.02835 | -0.0177 | 56.1623
16 | 1.6137 | 0.03081 | -0.0161 | 52.3759
16.5 | 1.631 | 0.03365 | -0.0144 | 48.4695
17 | 1.6508 | 0.0364 | -0.0131 | 45.3516
17.5 | 1.6689 | 0.03936 | -0.0118 | 42.4009
18 | 1.6849 | 0.04256 | -0.0107 | 39.5888
18.5 | 1.7008 | 0.0459 | -0.0098 | 37.0545
19 | 1.7128 | 0.04964 | -0.0089 | 34.5044
19.5 | 1.7235 | 0.0536 | -0.0082 | 32.1549
20 | 1.7321 | 0.05789 | -0.0077 | 29.9205

## 101. Re 8M Mach 0.25 (1)
BIGFOIL.COM POLAR EXPORT
GA 40A315
GA 40A315 |  |  |  | Cl Max: | 1.388 | at alpha= | 11.5 | deg
JavaFoil+Calcfoil stall+Eppler ext transition |  |  |  | L/D Max: | 134.03 | at alpha= | 3 | deg
Re: | 8000000 |  |  | Cd Min: | 0.0043 | at alpha= | -1 | deg
Mach: | 0.25 |  |  | Cl=0 at alpha= | -2.3492 | deg
|  |  |  | @ Cl=0.1, Cd= | 0.0057178
|  |  |  | @ Cl=0.4, Cd= | 0.0044119
|  |  |  | @ Cl=0.6, Cd= | 0.0048855
alpha (deg) | Cl | Cd | Cm | Cl/Cd
-15 | -0.269 | 0.10162 | -0.011 | -2.649
-14.5 | -0.32 | 0.0944 | -0.012 | -3.393
-14 | -0.365 | 0.09135 | -0.012 | -3.997
-13.5 | -0.406 | 0.08649 | -0.012 | -4.692
-13 | -0.442 | 0.08127 | -0.013 | -5.439
-12.5 | -0.473 | 0.07695 | -0.014 | -6.152
-12 | -0.499 | 0.07244 | -0.014 | -6.895
-11.5 | -0.523 | 0.06583 | -0.016 | -7.939
-11 | -0.534 | 0.0656 | -0.015 | -8.135
-10.5 | -0.641 | 0.01367 | -0.028 | -46.893
-10 | -0.662 | 0.01055 | -0.03 | -62.792
-9.5 | -0.658 | 0.0095 | -0.031 | -69.302
-9 | -0.645 | 0.00903 | -0.032 | -71.376
-8.5 | -0.624 | 0.00861 | -0.033 | -72.461
-8 | -0.596 | 0.00883 | -0.034 | -67.514
-7.5 | -0.562 | 0.00871 | -0.035 | -64.524
-7 | -0.522 | 0.00842 | -0.036 | -61.995
-6.5 | -0.477 | 0.00806 | -0.037 | -59.235
-6 | -0.428 | 0.00775 | -0.039 | -55.257
-5.5 | -0.376 | 0.00753 | -0.04 | -49.92
-5 | -0.321 | 0.00688 | -0.041 | -46.588
-4.5 | -0.263 | 0.00679 | -0.042 | -38.695
-4 | -0.204 | 0.00646 | -0.043 | -31.52
-3.5 | -0.143 | 0.00633 | -0.044 | -22.552
-3 | -0.081 | 0.00607 | -0.045 | -13.364
-2.5 | -0.019 | 0.00595 | -0.046 | -3.134
-2 | 0.044 | 0.00578 | -0.048 | 7.623
-1.5 | 0.107 | 0.00571 | -0.049 | 18.748
-1 | 0.17 | 0.0043 | -0.05 | 39.657
-0.5 | 0.234 | 0.00452 | -0.051 | 51.63
0 | 0.299 | 0.00435 | -0.052 | 68.764
0.5 | 0.362 | 0.0044 | -0.053 | 82.342
1 | 0.426 | 0.00442 | -0.054 | 96.402
1.5 | 0.49 | 0.00439 | -0.055 | 111.571
2 | 0.553 | 0.00479 | -0.057 | 115.557
2.5 | 0.617 | 0.00492 | -0.058 | 125.408
3 | 0.68 | 0.00507 | -0.059 | 134.03
3.5 | 0.741 | 0.0056 | -0.06 | 132.216
4 | 0.803 | 0.00616 | -0.061 | 130.418
4.5 | 0.865 | 0.00695 | -0.062 | 124.425
5 | 0.926 | 0.00788 | -0.063 | 117.519
5.5 | 0.985 | 0.00864 | -0.064 | 114.073
6 | 1.043 | 0.00995 | -0.066 | 104.82
6.5 | 1.098 | 0.01001 | -0.067 | 109.745
7 | 1.151 | 0.01046 | -0.068 | 110.061
7.5 | 1.201 | 0.01143 | -0.069 | 105.071
8 | 1.248 | 0.01173 | -0.07 | 106.419
8.5 | 1.291 | 0.012 | -0.071 | 107.589
9 | 1.329 | 0.01257 | -0.072 | 105.742
9.5 | 1.333 | 0.01454 | -0.072 | 91.661
10 | 1.356 | 0.01535 | -0.072 | 88.341
10.5 | 1.374 | 0.0163 | -0.073 | 84.282
11 | 1.384 | 0.01713 | -0.074 | 80.815
11.5 | 1.388 | 0.01816 | -0.075 | 76.394
12 | 1.383 | 0.01931 | -0.076 | 71.647
12.5 | 1.371 | 0.02088 | -0.076 | 65.672
13 | 1.351 | 0.02242 | -0.077 | 60.242
13.5 | 1.323 | 0.02416 | -0.078 | 54.777
14 | 1.287 | 0.02615 | -0.078 | 49.222
14.5 | 1.244 | 0.0283 | -0.079 | 43.972
15 | 1.195 | 0.03002 | -0.08 | 39.825
15.5 | 1.138 | 0.0328 | -0.08 | 34.707
16 | 1.075 | 0.03603 | -0.08 | 29.844
16.5 | 0.994 | 0.04007 | -0.081 | 24.804

## 102. Re 8M Mach 0.25 (2)
BIGFOIL.COM POLAR EXPORT
GA 40A315
GA 40A315 |  |  |  | Cl Max: | 1.6692 | at alpha= | 18.5 | deg
XFOIL ncrit=9 |  |  |  | L/D Max: | 159.924 | at alpha= | 3 | deg
Re: | 8000000 |  |  | Cd Min: | 0.19101 | at alpha= | -18.5 | deg
Mach: | 0.25 |  |  | Cl=0 at alpha= | -2.4907 | deg
|  |  |  | @ Cl=0.1, Cd= | 0.0056697
|  |  |  | @ Cl=0.4, Cd= | 0.0036917
|  |  |  | @ Cl=0.6, Cd= | 0.0038851
alpha (deg) | Cl | Cd | Cm | Cl/Cd
-18.5 | -0.4679 | 0.19101 | -0.0262 | -2.4496
-18 | -0.4529 | 0.18419 | -0.03 | -2.4589
-17.5 | -0.4357 | 0.17817 | -0.0336 | -2.4454
-17 | -0.426 | 0.16947 | -0.0377 | -2.5137
-16.5 | -0.4142 | 0.16159 | -0.0417 | -2.5633
-15.5 | -1.0111 | 0.03812 | -0.1105 | -26.5241
-15 | -1.0617 | 0.03018 | -0.109 | -35.1789
-14.5 | -1.0554 | 0.02708 | -0.1061 | -38.9734
-14 | -1.0691 | 0.02313 | -0.1007 | -46.2214
-13.5 | -1.0973 | 0.01877 | -0.092 | -58.4603
-13 | -1.0846 | 0.0169 | -0.0852 | -64.1775
-12.5 | -1.074 | 0.01517 | -0.0771 | -70.7976
-12 | -1.038 | 0.01401 | -0.0727 | -74.0899
-11 | -0.9487 | 0.01221 | -0.0664 | -77.6986
-10.5 | -0.9016 | 0.01137 | -0.0637 | -79.2964
-10 | -0.8509 | 0.01068 | -0.0616 | -79.6723
-9.5 | -0.7994 | 0.01006 | -0.0598 | -79.4632
-9 | -0.7458 | 0.00953 | -0.0583 | -78.2581
-8.5 | -0.6915 | 0.00907 | -0.057 | -76.2404
-8 | -0.6378 | 0.00854 | -0.0557 | -74.6838
-7.5 | -0.5819 | 0.00814 | -0.0549 | -71.4865
-7 | -0.5253 | 0.00783 | -0.0542 | -67.0881
-6.5 | -0.4686 | 0.00749 | -0.0537 | -62.5634
-6 | -0.4109 | 0.00723 | -0.0534 | -56.8326
-5.5 | -0.353 | 0.00701 | -0.0532 | -50.3566
-5 | -0.2951 | 0.00676 | -0.0531 | -43.6538
-4.5 | -0.2364 | 0.00656 | -0.0532 | -36.0366
-4 | -0.1778 | 0.00638 | -0.0533 | -27.8683
-3.5 | -0.1194 | 0.00621 | -0.0534 | -19.2271
-3 | -0.0603 | 0.00606 | -0.0537 | -9.9505
-2.5 | -0.0011 | 0.0059 | -0.0541 | -0.18644
-2 | 0.058 | 0.00577 | -0.0545 | 10.052
-1.5 | 0.1166 | 0.00563 | -0.0548 | 20.7105
-1 | 0.1734 | 0.0053 | -0.0548 | 32.717
0 | 0.2785 | 0.00396 | -0.0537 | 70.3283
0.5 | 0.3355 | 0.00377 | -0.0538 | 88.992
1 | 0.3949 | 0.00369 | -0.0544 | 107.019
1.5 | 0.4542 | 0.00371 | -0.0549 | 122.4259
2 | 0.5141 | 0.00373 | -0.0555 | 137.8284
2.5 | 0.5731 | 0.00383 | -0.056 | 149.6345
3 | 0.6317 | 0.00395 | -0.0564 | 159.9241
3.5 | 0.6802 | 0.0046 | -0.0549 | 147.8696
4 | 0.7244 | 0.00546 | -0.0527 | 132.674
4.5 | 0.7686 | 0.00624 | -0.0505 | 123.1731
5 | 0.8166 | 0.00676 | -0.0489 | 120.7988
5.5 | 0.8629 | 0.0073 | -0.047 | 118.2055
6 | 0.9074 | 0.00786 | -0.0447 | 115.4453
6.5 | 0.9465 | 0.00851 | -0.0414 | 111.2221
7 | 0.9849 | 0.00905 | -0.0379 | 108.8287
7.5 | 1.0155 | 0.00947 | -0.0327 | 107.2334
8 | 1.0466 | 0.00998 | -0.0278 | 104.8697
8.5 | 1.0774 | 0.01052 | -0.0231 | 102.4144
9 | 1.1021 | 0.01117 | -0.0176 | 98.6661
9.5 | 1.2088 | 0.01199 | -0.0294 | 100.8173
10 | 1.2719 | 0.01306 | -0.0322 | 97.389
10.5 | 1.3084 | 0.01428 | -0.0299 | 91.6246
11 | 1.3427 | 0.01573 | -0.0276 | 85.3592
11.5 | 1.378 | 0.01721 | -0.0256 | 80.0697
12 | 1.4102 | 0.01891 | -0.0234 | 74.5743
12.5 | 1.4397 | 0.02082 | -0.0211 | 69.1499
13 | 1.4701 | 0.02274 | -0.0189 | 64.6482
13.5 | 1.4989 | 0.02477 | -0.0167 | 60.5127
14 | 1.5243 | 0.0271 | -0.0145 | 56.2472
14.5 | 1.5493 | 0.02954 | -0.0123 | 52.4475
15 | 1.5726 | 0.03223 | -0.0102 | 48.793
15.5 | 1.5882 | 0.03558 | -0.0079 | 44.6374
16 | 1.607 | 0.03884 | -0.006 | 41.3749
16.5 | 1.6253 | 0.04223 | -0.0044 | 38.4869
17 | 1.6414 | 0.04593 | -0.0029 | 35.737
17.5 | 1.6536 | 0.05007 | -0.0015 | 33.0258
18 | 1.6608 | 0.05485 | -0.0003 | 30.2789
18.5 | 1.6692 | 0.05967 | 0.0005 | 27.9739
19 | 1.6688 | 0.06547 | 0.001 | 25.4895
19.5 | 1.6685 | 0.0715 | 0.0011 | 23.3357
20 | 1.6609 | 0.07849 | 0.0007 | 21.1607

## 103. Re 8M Mach 0.50 (1)
BIGFOIL.COM POLAR EXPORT
GA 40A315
GA 40A315 |  |  |  | Cl Max: | 1.283 | at alpha= | 19 | deg
JavaFoil+Calcfoil stall+Eppler ext transition |  |  |  | L/D Max: | 141.417 | at alpha= | 3 | deg
Re: | 8000000 |  |  | Cd Min: | 0.00448 | at alpha= | -1 | deg
Mach: | 0.5 |  |  | Cl=0 at alpha= | -2.35 | deg
|  |  |  | @ Cl=0.1, Cd= | 0.0061572
|  |  |  | @ Cl=0.4, Cd= | 0.0045772
|  |  |  | @ Cl=0.6, Cd= | 0.0049637
alpha (deg) | Cl | Cd | Cm | Cl/Cd
-20 | -0.986 | 0.15378 | -0.007 | -6.409
-19.5 | -0.959 | 0.15006 | -0.008 | -6.388
-19 | -0.933 | 0.155 | -0.009 | -6.02
-18.5 | -0.909 | 0.13989 | -0.009 | -6.499
-18 | -0.882 | 0.13367 | -0.01 | -6.596
-17.5 | -0.853 | 0.13034 | -0.01 | -6.541
-17 | -0.824 | 0.12404 | -0.011 | -6.644
-16.5 | -0.795 | 0.12031 | -0.011 | -6.611
-16 | -0.766 | 0.11728 | -0.011 | -6.533
-15.5 | -0.738 | 0.11246 | -0.012 | -6.559
-15 | -0.71 | 0.10817 | -0.012 | -6.564
-14.5 | -0.682 | 0.10762 | -0.013 | -6.342
-14 | -0.655 | 0.10051 | -0.013 | -6.516
-13.5 | -0.628 | 0.10093 | -0.014 | -6.219
-13 | -0.6 | 0.09212 | -0.015 | -6.512
-12.5 | -0.572 | 0.0861 | -0.015 | -6.642
-12 | -0.545 | 0.07938 | -0.016 | -6.861
-11.5 | -0.517 | 0.07287 | -0.017 | -7.097
-11 | -0.49 | 0.06707 | -0.018 | -7.312
-10.5 | -0.466 | 0.05973 | -0.02 | -7.799
-10 | -0.511 | 0.01492 | -0.032 | -34.236
-9.5 | -0.489 | 0.01181 | -0.034 | -41.392
-9 | -0.375 | 0.05682 | -0.017 | -6.6
-8.5 | -0.349 | 0.05026 | -0.021 | -6.946
-8 | -0.392 | 0.01005 | -0.038 | -39.055
-7.5 | -0.358 | 0.00878 | -0.039 | -40.755
-7 | -0.264 | 0.04343 | -0.022 | -6.074
-6.5 | -0.289 | 0.00929 | -0.042 | -31.081
-6 | -0.394 | 0.00885 | -0.043 | -44.507
-5.5 | -0.383 | 0.00848 | -0.044 | -45.197
-5 | -0.341 | 0.00807 | -0.046 | -42.228
-4.5 | -0.286 | 0.00771 | -0.047 | -37.05
-4 | -0.224 | 0.00689 | -0.048 | -32.508
-3.5 | -0.158 | 0.00677 | -0.049 | -23.352
-3 | -0.09 | 0.00646 | -0.051 | -13.961
-2.5 | -0.021 | 0.00633 | -0.052 | -3.287
-2 | 0.049 | 0.00615 | -0.053 | 7.992
-1.5 | 0.12 | 0.00616 | -0.054 | 19.402
-1 | 0.19 | 0.00448 | -0.056 | 42.499
-0.5 | 0.261 | 0.00459 | -0.057 | 56.862
0 | 0.334 | 0.00454 | -0.058 | 73.613
0.5 | 0.405 | 0.00458 | -0.059 | 88.464
1 | 0.476 | 0.00455 | -0.061 | 104.611
1.5 | 0.547 | 0.00468 | -0.062 | 117.035
2 | 0.618 | 0.00506 | -0.063 | 122.279
2.5 | 0.689 | 0.00523 | -0.064 | 131.723
3 | 0.76 | 0.00538 | -0.066 | 141.417
3.5 | 0.827 | 0.00628 | -0.067 | 131.773
4 | 0.897 | 0.007 | -0.068 | 128.058
4.5 | 0.965 | 0.00779 | -0.07 | 123.76
5 | 1.031 | 0.00934 | -0.071 | 110.427
5.5 | 1.094 | 0.01053 | -0.072 | 103.91
6 | 1.137 | 0.01203 | -0.072 | 94.515
6.5 | 1.178 | 0.01291 | -0.073 | 91.296
7 | 1.217 | 0.01426 | -0.074 | 85.325
7.5 | 1.242 | 0.0154 | -0.075 | 80.638
8 | 1.244 | 0.0166 | -0.076 | 74.948
8.5 | 1.199 | 0.01799 | -0.077 | 66.652
9 | 0.823 | 0.01934 | -0.078 | 42.561
9.5 | 0.798 | 0.02157 | -0.078 | 36.996
10 | 0.829 | 0.02333 | -0.079 | 35.517
10.5 | 0.859 | 0.02493 | -0.08 | 34.47
11 | 0.759 | 0.07507 | -0.049 | 10.115
11.5 | 0.792 | 0.07387 | -0.053 | 10.723
12 | 0.813 | 0.08352 | -0.048 | 9.728
12.5 | 0.952 | 0.04239 | -0.08 | 22.463
13 | 0.907 | 0.07644 | -0.067 | 11.871
13.5 | 0.901 | 0.10385 | -0.054 | 8.676
14 | 0.929 | 0.10186 | -0.055 | 9.118
14.5 | 0.964 | 0.10384 | -0.06 | 9.28
15 | 1.007 | 0.10034 | -0.066 | 10.039
15.5 | 1.054 | 0.09495 | -0.072 | 11.102
16 | 1.078 | 0.10313 | -0.072 | 10.453
16.5 | 1.081 | 0.12787 | -0.065 | 8.454
17 | 1.099 | 0.12635 | -0.062 | 8.698
17.5 | 1.145 | 0.12035 | -0.07 | 9.511
18 | 1.215 | 0.10076 | -0.08 | 12.054
18.5 | 1.274 | 0.08937 | -0.086 | 14.257
19 | 1.283 | 0.10471 | -0.084 | 12.257
19.5 | 1.275 | 0.13438 | -0.078 | 9.485
20 | 1.274 | 0.15492 | -0.071 | 8.221

## 104. Re 8M Mach 0.50 (2)
BIGFOIL.COM POLAR EXPORT
GA 40A315
GA 40A315 |  |  |  | Cl Max: | 1.3843 | at alpha= | 11.5 | deg
XFOIL ncrit=9 |  |  |  | L/D Max: | 176.837 | at alpha= | 3 | deg
Re: | 8000000 |  |  | Cd Min: | 0.23547 | at alpha= | -20 | deg
Mach: | 0.5 |  |  | Cl=0 at alpha= | -2.5289 | deg
|  |  |  | @ Cl=0.1, Cd= | 0.005907
|  |  |  | @ Cl=0.4, Cd= | 0.0038652
|  |  |  | @ Cl=0.6, Cd= | 0.0038893
alpha (deg) | Cl | Cd | Cm | Cl/Cd
-20 | -0.5402 | 0.23547 | -0.0095 | -2.2941
-19.5 | -0.5201 | 0.22775 | -0.0139 | -2.2836
-19 | -0.4996 | 0.2201 | -0.0183 | -2.2699
-18.5 | -0.4811 | 0.21155 | -0.0228 | -2.2742
-18 | -0.4599 | 0.20456 | -0.0271 | -2.2482
-17.5 | -0.4377 | 0.19808 | -0.0313 | -2.2097
-17 | -0.4228 | 0.18832 | -0.0359 | -2.2451
-16.5 | -0.4023 | 0.1812 | -0.04 | -2.2202
-16 | -0.3858 | 0.17259 | -0.0445 | -2.2354
-15.5 | -0.3645 | 0.16594 | -0.0484 | -2.1966
-15 | -0.3475 | 0.15774 | -0.0526 | -2.203
-14.5 | -0.3327 | 0.14934 | -0.057 | -2.2278
-14 | -0.3173 | 0.14136 | -0.0611 | -2.2446
-13.5 | -0.3088 | 0.13185 | -0.0658 | -2.3421
-13 | -0.298 | 0.12336 | -0.0701 | -2.4157
-12.5 | -0.299 | 0.11269 | -0.0755 | -2.6533
-12 | -0.2932 | 0.10399 | -0.0801 | -2.8195
-11.5 | -0.2936 | 0.09444 | -0.0852 | -3.1089
-11 | -0.2901 | 0.08604 | -0.0898 | -3.3717
-10.5 | -0.3058 | 0.07478 | -0.0963 | -4.0893
-10 | -0.3148 | 0.06441 | -0.1029 | -4.8874
-9.5 | -0.3424 | 0.05057 | -0.1138 | -6.7708
-9 | -0.3787 | 0.04173 | -0.1174 | -9.075
-8.5 | -0.416 | 0.03538 | -0.1152 | -11.7581
-8 | -0.4556 | 0.03053 | -0.1067 | -14.923
-7.5 | -0.489 | 0.02497 | -0.0959 | -19.5835
-7 | -0.5002 | 0.0183 | -0.0869 | -27.3333
-6.5 | -0.4874 | 0.01203 | -0.0793 | -40.5154
-6 | -0.455 | 0.00888 | -0.0723 | -51.2387
-5.5 | -0.3982 | 0.00786 | -0.0683 | -50.6616
-5 | -0.3327 | 0.00741 | -0.0662 | -44.8988
-4.5 | -0.2659 | 0.00706 | -0.0647 | -37.6629
-4 | -0.1982 | 0.00677 | -0.0638 | -29.2762
-3.5 | -0.1303 | 0.00655 | -0.0633 | -19.8931
-3 | -0.0635 | 0.00631 | -0.0628 | -10.0634
-2.5 | 0.0039 | 0.00616 | -0.0626 | 0.63312
-2 | 0.0715 | 0.00597 | -0.0627 | 11.9765
-1.5 | 0.1393 | 0.00582 | -0.063 | 23.9347
-1 | 0.2056 | 0.00561 | -0.0631 | 36.6488
-0.5 | 0.2646 | 0.00496 | -0.0622 | 53.3468
0 | 0.3195 | 0.0041 | -0.0606 | 77.9268
0.5 | 0.3856 | 0.00388 | -0.0609 | 99.3814
1 | 0.4537 | 0.00381 | -0.0615 | 119.0814
1.5 | 0.5219 | 0.00385 | -0.062 | 135.5584
2 | 0.5909 | 0.00388 | -0.0627 | 152.2938
2.5 | 0.6597 | 0.00395 | -0.0632 | 167.0127
3 | 0.7268 | 0.00411 | -0.0633 | 176.837
3.5 | 0.7851 | 0.00458 | -0.0617 | 171.4192
4 | 0.8213 | 0.0058 | -0.0562 | 141.6034
4.5 | 0.8588 | 0.00677 | -0.0507 | 126.8538
5 | 0.8933 | 0.00761 | -0.0446 | 117.385
5.5 | 0.9122 | 0.00835 | -0.0353 | 109.2455
6 | 0.9325 | 0.00931 | -0.0269 | 100.1611
6.5 | 0.9459 | 0.01085 | -0.0186 | 87.1797
7 | 0.969 | 0.0125 | -0.0123 | 77.52
7.5 | 1.0038 | 0.01391 | -0.0078 | 72.1639
8 | 1.0383 | 0.01541 | -0.0033 | 67.3783
8.5 | 1.0719 | 0.0169 | 0.0014 | 63.426
9 | 1.1815 | 0.01897 | -0.009 | 62.2826
9.5 | 1.2739 | 0.02159 | -0.0159 | 59.0042
10 | 1.3153 | 0.02403 | -0.0132 | 54.7357
10.5 | 1.3463 | 0.02676 | -0.009 | 50.3102
11 | 1.3711 | 0.03009 | -0.0046 | 45.5666
11.5 | 1.3843 | 0.03434 | 0 | 40.3116
12 | 1.3792 | 0.03999 | 0.0048 | 34.4886
12.5 | 1.3578 | 0.04708 | 0.009 | 28.8403
13 | 1.3295 | 0.05522 | 0.0119 | 24.0764
13.5 | 1.2979 | 0.06435 | 0.0131 | 20.1694
14 | 1.2619 | 0.07481 | 0.0123 | 16.8681
14.5 | 1.2288 | 0.08586 | 0.0098 | 14.3117
15 | 1.1959 | 0.09766 | 0.0057 | 12.2455
15.5 | 1.1623 | 0.11043 | 0 | 10.5252
16 | 1.1327 | 0.12326 | -0.0063 | 9.1895
16.5 | 1.1074 | 0.13614 | -0.0132 | 8.1343

## 105. Re 10M Mach 0.00 (1)
BIGFOIL.COM POLAR EXPORT
GA 40A315
GA 40A315 |  |  |  | Cl Max: | 1.465 | at alpha= | 13.5 | deg
JavaFoil+Calcfoil stall+Eppler ext transition |  |  |  | L/D Max: | 125.085 | at alpha= | 3 | deg
Re: | 10000000 |  |  | Cd Min: | 0.00421 | at alpha= | -1 | deg
Mach: | 0 |  |  | Cl=0 at alpha= | -2.3525 | deg
|  |  |  | @ Cl=0.1, Cd= | 0.0055246
|  |  |  | @ Cl=0.4, Cd= | 0.0043061
|  |  |  | @ Cl=0.6, Cd= | 0.0049177
alpha (deg) | Cl | Cd | Cm | Cl/Cd
-17 | -0.574 | 0.10754 | -0.01 | -5.338
-16.5 | -0.589 | 0.10147 | -0.01 | -5.807
-16 | -0.604 | 0.09524 | -0.011 | -6.344
-15.5 | -0.619 | 0.08767 | -0.012 | -7.066
-15 | -0.636 | 0.07749 | -0.014 | -8.212
-14.5 | -0.63 | 0.08933 | -0.012 | -7.056
-14 | -0.638 | 0.08483 | -0.013 | -7.52
-13.5 | -0.645 | 0.07853 | -0.014 | -8.219
-13 | -0.656 | 0.06815 | -0.016 | -9.624
-12.5 | -0.738 | 0.02137 | -0.022 | -34.522
-12 | -0.772 | 0.01206 | -0.025 | -64.007
-11.5 | -0.772 | 0.01125 | -0.026 | -68.684
-11 | -0.763 | 0.01047 | -0.027 | -72.917
-10.5 | -0.748 | 0.00946 | -0.028 | -79.02
-10 | -0.728 | 0.00903 | -0.029 | -80.601
-9.5 | -0.703 | 0.00863 | -0.03 | -81.502
-9 | -0.675 | 0.00873 | -0.031 | -77.304
-8.5 | -0.641 | 0.00837 | -0.032 | -76.601
-8 | -0.604 | 0.00765 | -0.033 | -78.994
-7.5 | -0.563 | 0.0078 | -0.034 | -72.219
-7 | -0.519 | 0.0078 | -0.035 | -66.5
-6.5 | -0.471 | 0.00752 | -0.036 | -62.661
-6 | -0.42 | 0.00732 | -0.037 | -57.466
-5.5 | -0.368 | 0.00669 | -0.038 | -54.939
-5 | -0.312 | 0.00652 | -0.04 | -47.923
-4.5 | -0.256 | 0.00625 | -0.041 | -40.951
-4 | -0.198 | 0.00615 | -0.042 | -32.154
-3.5 | -0.139 | 0.006 | -0.043 | -23.094
-3 | -0.079 | 0.00589 | -0.044 | -13.34
-2.5 | -0.018 | 0.00572 | -0.045 | -3.161
-2 | 0.043 | 0.00559 | -0.046 | 7.644
-1.5 | 0.104 | 0.00552 | -0.047 | 18.789
-1 | 0.165 | 0.00421 | -0.048 | 39.184
-0.5 | 0.226 | 0.00442 | -0.049 | 51.22
0 | 0.289 | 0.00425 | -0.05 | 68.059
0.5 | 0.351 | 0.00429 | -0.052 | 81.868
1 | 0.412 | 0.00431 | -0.053 | 95.63
1.5 | 0.474 | 0.00438 | -0.054 | 108.272
2 | 0.535 | 0.0047 | -0.055 | 113.858
2.5 | 0.597 | 0.0049 | -0.056 | 121.82
3 | 0.658 | 0.00526 | -0.057 | 125.085
3.5 | 0.718 | 0.00591 | -0.058 | 121.339
4 | 0.778 | 0.00642 | -0.059 | 121.19
4.5 | 0.838 | 0.00694 | -0.06 | 120.735
5 | 0.897 | 0.00761 | -0.061 | 117.888
5.5 | 0.955 | 0.00827 | -0.062 | 115.509
6 | 1.012 | 0.00886 | -0.063 | 114.137
6.5 | 1.067 | 0.00949 | -0.065 | 112.344
7 | 1.12 | 0.01002 | -0.066 | 111.736
7.5 | 1.171 | 0.01047 | -0.067 | 111.792
8 | 1.219 | 0.01037 | -0.068 | 117.525
8.5 | 1.265 | 0.01091 | -0.069 | 115.882
9 | 1.307 | 0.01186 | -0.07 | 110.235
9.5 | 1.347 | 0.01192 | -0.071 | 112.98
10 | 1.383 | 0.01263 | -0.072 | 109.427
10.5 | 1.414 | 0.0132 | -0.073 | 107.148
11 | 1.412 | 0.01494 | -0.072 | 94.503
11.5 | 1.431 | 0.01575 | -0.073 | 90.877
12 | 1.447 | 0.01649 | -0.074 | 87.736
12.5 | 1.458 | 0.01742 | -0.075 | 83.669
13 | 1.464 | 0.01847 | -0.076 | 79.262
13.5 | 1.465 | 0.01973 | -0.076 | 74.286
14 | 1.463 | 0.02097 | -0.077 | 69.743
14.5 | 1.456 | 0.02243 | -0.078 | 64.886
15 | 1.446 | 0.02385 | -0.078 | 60.598
15.5 | 1.432 | 0.02528 | -0.079 | 56.628
16 | 1.414 | 0.02696 | -0.079 | 52.455
16.5 | 1.386 | 0.02901 | -0.08 | 47.791
17 | 1.351 | 0.03141 | -0.081 | 43.023
17.5 | 1.313 | 0.0342 | -0.081 | 38.387
18 | 1.273 | 0.03672 | -0.082 | 34.667
18.5 | 1.231 | 0.03975 | -0.082 | 30.971

## 106. Re 10M Mach 0.00 (2)
BIGFOIL.COM POLAR EXPORT
GA 40A315
GA 40A315 |  |  |  | Cl Max: | 1.771 | at alpha= | 20 | deg
XFOIL ncrit=9 |  |  |  | L/D Max: | 150.274 | at alpha= | 3 | deg
Re: | 10000000 |  |  | Cd Min: | 0.05182 | at alpha= | 20 | deg
Mach: | 0 |  |  | Cl=0 at alpha= | -2.4763 | deg
|  |  |  | @ Cl=0.1, Cd= | 0.005415
|  |  |  | @ Cl=0.4, Cd= | 0.00359
|  |  |  | @ Cl=0.6, Cd= | 0.0039994
alpha (deg) | Cl | Cd | Cm | Cl/Cd
-20 | -1.5549 | 0.03372 | -0.0721 | -46.1121
-19.5 | -1.5316 | 0.03137 | -0.0721 | -48.8237
-19 | -1.4869 | 0.02803 | -0.0776 | -53.0467
-18.5 | -1.4248 | 0.02465 | -0.0865 | -57.8012
-18 | -1.3712 | 0.02243 | -0.092 | -61.1324
-17.5 | -1.3522 | 0.02095 | -0.0892 | -64.5442
-17 | -1.3355 | 0.01935 | -0.0858 | -69.0181
-16.5 | -1.313 | 0.01816 | -0.0826 | -72.3018
-16 | -1.2915 | 0.017 | -0.0788 | -75.9706
-15.5 | -1.2676 | 0.01605 | -0.0748 | -78.9782
-15 | -1.249 | 0.01493 | -0.0696 | -83.6571
-14.5 | -1.2244 | 0.0142 | -0.0647 | -86.2254
-14 | -1.1917 | 0.01346 | -0.0613 | -88.5364
-13.5 | -1.1525 | 0.01275 | -0.059 | -90.3922
-13 | -1.1104 | 0.01212 | -0.0571 | -91.6172
-12.5 | -1.068 | 0.0114 | -0.0553 | -93.6842
-12 | -1.0213 | 0.01092 | -0.0541 | -93.5256
-11.5 | -0.9739 | 0.0104 | -0.053 | -93.6442
-11 | -0.9251 | 0.00996 | -0.0522 | -92.8815
-10.5 | -0.8753 | 0.00953 | -0.0514 | -91.8468
-10 | -0.8244 | 0.00915 | -0.0509 | -90.0984
-9.5 | -0.7727 | 0.00881 | -0.0505 | -87.7072
-9 | -0.7207 | 0.00845 | -0.0501 | -85.2899
-8.5 | -0.6687 | 0.00808 | -0.0496 | -82.7599
-8 | -0.6154 | 0.00776 | -0.0495 | -79.3041
-7.5 | -0.5614 | 0.0075 | -0.0494 | -74.8533
-7 | -0.5073 | 0.00724 | -0.0493 | -70.0691
-6.5 | -0.4525 | 0.00697 | -0.0494 | -64.9211
-6 | -0.3972 | 0.00678 | -0.0495 | -58.5841
-5 | -0.2859 | 0.00637 | -0.0499 | -44.8823
-4.5 | -0.2295 | 0.00621 | -0.0503 | -36.9565
-4 | -0.1732 | 0.00606 | -0.0506 | -28.5809
-3.5 | -0.1168 | 0.00591 | -0.0509 | -19.7631
-3 | -0.0597 | 0.00576 | -0.0514 | -10.3646
-2.5 | -0.0027 | 0.00563 | -0.0518 | -0.47957
-2 | 0.0542 | 0.00552 | -0.0523 | 9.8188
-1.5 | 0.1109 | 0.00539 | -0.0527 | 20.5751
-1 | 0.1668 | 0.00511 | -0.053 | 32.6419
-0.5 | 0.2204 | 0.00467 | -0.0529 | 47.1949
0 | 0.2706 | 0.00404 | -0.0523 | 66.9802
0.5 | 0.3243 | 0.00367 | -0.0523 | 88.3651
1 | 0.3804 | 0.00359 | -0.0526 | 105.961
1.5 | 0.4375 | 0.00359 | -0.0532 | 121.8663
2 | 0.4949 | 0.00361 | -0.0538 | 137.0914
2.5 | 0.5504 | 0.00375 | -0.054 | 146.7733
3 | 0.6041 | 0.00402 | -0.054 | 150.2736
3.5 | 0.6474 | 0.00492 | -0.0521 | 131.5854
4 | 0.6939 | 0.00556 | -0.0508 | 124.8022
4.5 | 0.7412 | 0.00611 | -0.0496 | 121.3093
5 | 0.7904 | 0.00654 | -0.0488 | 120.8563
5.5 | 0.8377 | 0.00701 | -0.0477 | 119.5007
6 | 0.8845 | 0.00745 | -0.0464 | 118.7248
6.5 | 0.9282 | 0.00798 | -0.0446 | 116.3158
7 | 0.973 | 0.00841 | -0.043 | 115.6956
7.5 | 1.018 | 0.00877 | -0.0415 | 116.0775
8 | 1.0608 | 0.00914 | -0.0396 | 116.0613
8.5 | 1.0982 | 0.00946 | -0.0365 | 116.0888
9 | 1.127 | 0.00987 | -0.0317 | 114.1844
9.5 | 1.1552 | 0.01028 | -0.0271 | 112.3735
10 | 1.2217 | 0.01076 | -0.0311 | 113.5409
10.5 | 1.2984 | 0.01158 | -0.0375 | 112.1244
11 | 1.3408 | 0.01241 | -0.0368 | 108.0419
11.5 | 1.3755 | 0.01339 | -0.0348 | 102.7259
12 | 1.4102 | 0.01446 | -0.0331 | 97.5242
12.5 | 1.4423 | 0.01575 | -0.0312 | 91.5746
13 | 1.4741 | 0.01712 | -0.0296 | 86.104
13.5 | 1.5064 | 0.01851 | -0.0281 | 81.383
14 | 1.5362 | 0.02007 | -0.0265 | 76.5421
14.5 | 1.5647 | 0.02175 | -0.0249 | 71.9402
15 | 1.591 | 0.02358 | -0.0233 | 67.4724
15.5 | 1.6118 | 0.02584 | -0.0213 | 62.3762
16 | 1.6339 | 0.02807 | -0.0196 | 58.2081
16.5 | 1.6561 | 0.03037 | -0.0182 | 54.5308
17 | 1.6781 | 0.03274 | -0.0169 | 51.2553
17.5 | 1.6981 | 0.03534 | -0.0156 | 48.0504
18 | 1.7163 | 0.03819 | -0.0144 | 44.9411
18.5 | 1.7337 | 0.04113 | -0.0134 | 42.1517
19 | 1.748 | 0.04445 | -0.0124 | 39.3251
19.5 | 1.7598 | 0.04807 | -0.0115 | 36.6091
20 | 1.771 | 0.05182 | -0.0109 | 34.176

## 107. Re 10M Mach 0.10 (1)
BIGFOIL.COM POLAR EXPORT
GA 40A315
GA 40A315 |  |  |  | Cl Max: | 1.453 | at alpha= | 13 | deg
JavaFoil+Calcfoil stall+Eppler ext transition |  |  |  | L/D Max: | 126.149 | at alpha= | 3 | deg
Re: | 10000000 |  |  | Cd Min: | 0.00424 | at alpha= | -1 | deg
Mach: | 0.1 |  |  | Cl=0 at alpha= | -2.3525 | deg
|  |  |  | @ Cl=0.1, Cd= | 0.0055646
|  |  |  | @ Cl=0.4, Cd= | 0.0043206
|  |  |  | @ Cl=0.6, Cd= | 0.00491
alpha (deg) | Cl | Cd | Cm | Cl/Cd
-16.5 | -0.545 | 0.1032 | -0.01 | -5.286
-16 | -0.562 | 0.09856 | -0.011 | -5.704
-15.5 | -0.581 | 0.09003 | -0.012 | -6.452
-15 | -0.597 | 0.08316 | -0.013 | -7.184
-14.5 | -0.601 | 0.08844 | -0.012 | -6.801
-14 | -0.611 | 0.08574 | -0.012 | -7.125
-13.5 | -0.62 | 0.08114 | -0.013 | -7.638
-13 | -0.628 | 0.07489 | -0.014 | -8.38
-12.5 | -0.64 | 0.06397 | -0.016 | -10
-12 | -0.748 | 0.01346 | -0.025 | -55.59
-11.5 | -0.755 | 0.01163 | -0.026 | -64.892
-11 | -0.749 | 0.01073 | -0.027 | -69.835
-10.5 | -0.739 | 0.00957 | -0.028 | -77.277
-10 | -0.722 | 0.00911 | -0.029 | -79.175
-9.5 | -0.699 | 0.00871 | -0.03 | -80.249
-9 | -0.672 | 0.00873 | -0.031 | -76.972
-8.5 | -0.64 | 0.00844 | -0.032 | -75.865
-8 | -0.604 | 0.00772 | -0.033 | -78.197
-7.5 | -0.564 | 0.00778 | -0.034 | -72.392
-7 | -0.519 | 0.0079 | -0.035 | -65.744
-6.5 | -0.472 | 0.00759 | -0.036 | -62.211
-6 | -0.422 | 0.00729 | -0.038 | -57.838
-5.5 | -0.369 | 0.00671 | -0.039 | -54.985
-5 | -0.314 | 0.00649 | -0.04 | -48.349
-4.5 | -0.257 | 0.00636 | -0.041 | -40.375
-4 | -0.199 | 0.00619 | -0.042 | -32.072
-3.5 | -0.139 | 0.00595 | -0.043 | -23.391
-3 | -0.079 | 0.00584 | -0.044 | -13.511
-2.5 | -0.018 | 0.00577 | -0.045 | -3.149
-2 | 0.043 | 0.00563 | -0.046 | 7.62
-1.5 | 0.104 | 0.00556 | -0.047 | 18.731
-1 | 0.166 | 0.00424 | -0.048 | 39.125
-0.5 | 0.227 | 0.00445 | -0.05 | 51.136
0 | 0.291 | 0.00428 | -0.051 | 67.947
0.5 | 0.353 | 0.00426 | -0.052 | 82.816
1 | 0.415 | 0.00434 | -0.053 | 95.496
1.5 | 0.476 | 0.00441 | -0.054 | 108.126
2 | 0.538 | 0.00473 | -0.055 | 113.694
2.5 | 0.6 | 0.00491 | -0.056 | 122.311
3 | 0.662 | 0.00525 | -0.057 | 126.149
3.5 | 0.721 | 0.00588 | -0.058 | 122.619
4 | 0.782 | 0.0065 | -0.059 | 120.324
4.5 | 0.842 | 0.00703 | -0.061 | 119.811
5 | 0.902 | 0.0076 | -0.062 | 118.672
5.5 | 0.96 | 0.00804 | -0.063 | 119.438
6 | 1.017 | 0.00894 | -0.064 | 113.683
6.5 | 1.071 | 0.00954 | -0.065 | 112.345
7 | 1.125 | 0.01012 | -0.066 | 111.167
7.5 | 1.175 | 0.01055 | -0.067 | 111.4
8 | 1.224 | 0.01046 | -0.068 | 117.037
8.5 | 1.269 | 0.011 | -0.069 | 115.327
9 | 1.311 | 0.01197 | -0.07 | 109.57
9.5 | 1.35 | 0.01203 | -0.071 | 112.207
10 | 1.385 | 0.01278 | -0.072 | 108.338
10.5 | 1.394 | 0.01417 | -0.072 | 98.37
11 | 1.41 | 0.01516 | -0.073 | 92.987
11.5 | 1.428 | 0.01592 | -0.073 | 89.676
12 | 1.441 | 0.01678 | -0.074 | 85.913
12.5 | 1.449 | 0.01774 | -0.075 | 81.685
13 | 1.453 | 0.01887 | -0.076 | 76.972
13.5 | 1.451 | 0.02018 | -0.077 | 71.911
14 | 1.445 | 0.02154 | -0.077 | 67.068
14.5 | 1.434 | 0.02306 | -0.078 | 62.159
15 | 1.42 | 0.02436 | -0.079 | 58.291
15.5 | 1.402 | 0.026 | -0.079 | 53.913
16 | 1.379 | 0.02798 | -0.08 | 49.291
16.5 | 1.346 | 0.03016 | -0.08 | 44.633
17 | 1.306 | 0.03261 | -0.081 | 40.05
17.5 | 1.261 | 0.03565 | -0.081 | 35.38
18 | 1.216 | 0.0387 | -0.082 | 31.407

## 108. Re 10M Mach 0.10 (2)
BIGFOIL.COM POLAR EXPORT
GA 40A315
GA 40A315 |  |  |  | Cl Max: | 1.7636 | at alpha= | 20 | deg
XFOIL ncrit=9 |  |  |  | L/D Max: | 151.244 | at alpha= | 3 | deg
Re: | 10000000 |  |  | Cd Min: | 0.05487 | at alpha= | 20 | deg
Mach: | 0.1 |  |  | Cl=0 at alpha= | -2.4781 | deg
|  |  |  | @ Cl=0.1, Cd= | 0.0054189
|  |  |  | @ Cl=0.4, Cd= | 0.0036
|  |  |  | @ Cl=0.6, Cd= | 0.0039816
alpha (deg) | Cl | Cd | Cm | Cl/Cd
-20 | -1.5195 | 0.03975 | -0.0752 | -38.2264
-19.5 | -1.5054 | 0.03618 | -0.0756 | -41.6086
-19 | -1.4701 | 0.03162 | -0.0816 | -46.4927
-18.5 | -1.4218 | 0.02729 | -0.0893 | -52.0997
-18 | -1.3609 | 0.02431 | -0.0973 | -55.9811
-17.5 | -1.3441 | 0.02253 | -0.0944 | -59.6582
-17 | -1.3296 | 0.02063 | -0.0911 | -64.4498
-16.5 | -1.3081 | 0.01923 | -0.0878 | -68.0239
-16 | -1.2791 | 0.01833 | -0.085 | -69.7818
-15.5 | -1.2652 | 0.01676 | -0.0799 | -75.4893
-15 | -1.2445 | 0.01562 | -0.0751 | -79.6735
-14.5 | -1.2171 | 0.01489 | -0.0706 | -81.7394
-14 | -1.1937 | 0.01404 | -0.0652 | -85.0214
-13.5 | -1.1568 | 0.0132 | -0.0623 | -87.6364
-13 | -1.1159 | 0.01249 | -0.06 | -89.3435
-12.5 | -1.0739 | 0.01171 | -0.0578 | -91.7079
-12 | -1.0274 | 0.01118 | -0.0563 | -91.8962
-11.5 | -0.9801 | 0.01062 | -0.055 | -92.2881
-11 | -0.9311 | 0.01014 | -0.0539 | -91.8245
-10.5 | -0.8813 | 0.00966 | -0.0529 | -91.2319
-10 | -0.8301 | 0.00926 | -0.0522 | -89.6436
-9.5 | -0.7781 | 0.00889 | -0.0516 | -87.5253
-9 | -0.7252 | 0.00856 | -0.0512 | -84.7196
-8.5 | -0.673 | 0.00816 | -0.0506 | -82.4755
-8 | -0.6194 | 0.00782 | -0.0503 | -79.2072
-7.5 | -0.5652 | 0.00754 | -0.0501 | -74.9602
-7 | -0.5104 | 0.00728 | -0.05 | -70.1099
-6.5 | -0.4554 | 0.007 | -0.0499 | -65.0571
-6 | -0.3997 | 0.0068 | -0.05 | -58.7794
-5.5 | -0.3439 | 0.0066 | -0.0501 | -52.1061
-5 | -0.2875 | 0.00639 | -0.0504 | -44.9922
-4.5 | -0.2308 | 0.00622 | -0.0507 | -37.1061
-4 | -0.1741 | 0.00608 | -0.051 | -28.6349
-3.5 | -0.1173 | 0.00591 | -0.0513 | -19.8477
-3 | -0.0599 | 0.00577 | -0.0517 | -10.3813
-2.5 | -0.0025 | 0.00564 | -0.0522 | -0.44326
-2 | 0.0547 | 0.00553 | -0.0526 | 9.8915
-1.5 | 0.1118 | 0.00539 | -0.053 | 20.7421
-0.5 | 0.222 | 0.00468 | -0.0533 | 47.4359
0 | 0.2722 | 0.00404 | -0.0526 | 67.3762
0.5 | 0.3264 | 0.00367 | -0.0526 | 88.9373
1 | 0.3827 | 0.0036 | -0.0529 | 106.3056
1.5 | 0.4403 | 0.0036 | -0.0535 | 122.3056
2 | 0.498 | 0.00361 | -0.0541 | 137.9501
2.5 | 0.5539 | 0.00376 | -0.0543 | 147.3138
3 | 0.608 | 0.00402 | -0.0543 | 151.2438
4 | 0.6979 | 0.00557 | -0.051 | 125.2962
4.5 | 0.7452 | 0.00613 | -0.0497 | 121.5661
5 | 0.7945 | 0.00657 | -0.0489 | 120.9285
5.5 | 0.8417 | 0.00705 | -0.0476 | 119.3901
6 | 0.8887 | 0.00748 | -0.0463 | 118.8102
6.5 | 0.9321 | 0.00803 | -0.0443 | 116.0772
7 | 0.9768 | 0.00846 | -0.0426 | 115.461
7.5 | 1.0216 | 0.00883 | -0.0409 | 115.6965
8 | 1.0637 | 0.00921 | -0.0387 | 115.494
8.5 | 1.0972 | 0.00953 | -0.0347 | 115.1312
9 | 1.1265 | 0.00997 | -0.03 | 112.989
9.5 | 1.1539 | 0.01041 | -0.0252 | 110.8453
10 | 1.2297 | 0.01095 | -0.0311 | 112.3014
10.5 | 1.3042 | 0.01181 | -0.0369 | 110.4318
11 | 1.3435 | 0.01274 | -0.0355 | 105.4553
11.5 | 1.3789 | 0.01376 | -0.0336 | 100.2108
12 | 1.4131 | 0.01493 | -0.0318 | 94.6484
12.5 | 1.445 | 0.01631 | -0.0299 | 88.596
13 | 1.4775 | 0.01771 | -0.0282 | 83.4274
13.5 | 1.5092 | 0.01921 | -0.0266 | 78.5632
14 | 1.5382 | 0.02089 | -0.0249 | 73.6333
14.5 | 1.5663 | 0.02266 | -0.0232 | 69.1218
15 | 1.5921 | 0.02459 | -0.0214 | 64.7458
15.5 | 1.6125 | 0.02697 | -0.0194 | 59.7887
16 | 1.6345 | 0.0293 | -0.0176 | 55.785
17 | 1.6788 | 0.03419 | -0.0148 | 49.1021
17.5 | 1.6981 | 0.03699 | -0.0135 | 45.907
18 | 1.7147 | 0.04007 | -0.0123 | 42.7926
18.5 | 1.7312 | 0.04326 | -0.0112 | 40.0185
19 | 1.7441 | 0.04686 | -0.0102 | 37.2194
19.5 | 1.7538 | 0.05079 | -0.0093 | 34.5304
20 | 1.7636 | 0.05487 | -0.0087 | 32.1414

## 109. Re 10M Mach 0.25 (1)
BIGFOIL.COM POLAR EXPORT
GA 40A315
GA 40A315 |  |  |  | Cl Max: | 1.391 | at alpha= | 11.5 | deg
JavaFoil+Calcfoil stall+Eppler ext transition |  |  |  | L/D Max: | 124.063 | at alpha= | 2.5 | deg
Re: | 10000000 |  |  | Cd Min: | 0.00426 | at alpha= | -1 | deg
Mach: | 0.25 |  |  | Cl=0 at alpha= | -2.3492 | deg
|  |  |  | @ Cl=0.1, Cd= | 0.0056078
|  |  |  | @ Cl=0.4, Cd= | 0.0043537
|  |  |  | @ Cl=0.6, Cd= | 0.0049355
alpha (deg) | Cl | Cd | Cm | Cl/Cd
-15 | -0.27 | 0.09789 | -0.011 | -2.757
-14.5 | -0.32 | 0.09498 | -0.011 | -3.37
-14 | -0.365 | 0.09004 | -0.012 | -4.057
-13.5 | -0.406 | 0.0857 | -0.013 | -4.739
-13 | -0.442 | 0.08049 | -0.013 | -5.498
-12.5 | -0.474 | 0.07536 | -0.014 | -6.295
-12 | -0.501 | 0.07088 | -0.015 | -7.072
-11.5 | -0.529 | 0.06015 | -0.018 | -8.802
-11 | -0.535 | 0.06375 | -0.016 | -8.394
-10.5 | -0.654 | 0.01123 | -0.029 | -58.225
-10 | -0.664 | 0.00966 | -0.03 | -68.766
-9.5 | -0.658 | 0.00915 | -0.031 | -71.941
-9 | -0.645 | 0.00916 | -0.032 | -70.371
-8.5 | -0.624 | 0.00874 | -0.033 | -71.353
-8 | -0.596 | 0.00797 | -0.034 | -74.762
-7.5 | -0.562 | 0.00837 | -0.035 | -67.133
-7 | -0.522 | 0.00815 | -0.036 | -64.039
-6.5 | -0.477 | 0.00783 | -0.037 | -60.975
-6 | -0.428 | 0.0075 | -0.039 | -57.117
-5.5 | -0.376 | 0.00721 | -0.04 | -52.114
-5 | -0.321 | 0.00659 | -0.041 | -48.656
-4.5 | -0.263 | 0.00647 | -0.042 | -40.622
-4 | -0.204 | 0.00617 | -0.043 | -32.967
-3.5 | -0.143 | 0.00601 | -0.044 | -23.743
-3 | -0.081 | 0.0059 | -0.045 | -13.744
-2.5 | -0.019 | 0.00578 | -0.046 | -3.23
-2 | 0.044 | 0.00567 | -0.048 | 7.769
-1.5 | 0.107 | 0.0056 | -0.049 | 19.132
-1 | 0.17 | 0.00426 | -0.05 | 39.998
-0.5 | 0.234 | 0.00447 | -0.051 | 52.213
0 | 0.299 | 0.0043 | -0.052 | 69.442
0.5 | 0.362 | 0.00433 | -0.053 | 83.677
1 | 0.426 | 0.00437 | -0.054 | 97.474
1.5 | 0.49 | 0.00448 | -0.055 | 109.223
2 | 0.553 | 0.00484 | -0.057 | 114.339
2.5 | 0.617 | 0.00497 | -0.058 | 124.063
3 | 0.68 | 0.00556 | -0.059 | 122.217
3.5 | 0.741 | 0.00609 | -0.06 | 121.648
4 | 0.803 | 0.00666 | -0.061 | 120.671
4.5 | 0.865 | 0.00733 | -0.062 | 117.986
5 | 0.926 | 0.00793 | -0.063 | 116.793
5.5 | 0.985 | 0.00824 | -0.064 | 119.5
6 | 1.043 | 0.00922 | -0.066 | 113.15
6.5 | 1.098 | 0.00969 | -0.067 | 113.285
7 | 1.151 | 0.01011 | -0.068 | 113.825
7.5 | 1.201 | 0.01107 | -0.069 | 108.482
8 | 1.248 | 0.01133 | -0.07 | 110.104
8.5 | 1.291 | 0.01157 | -0.071 | 111.567
9 | 1.329 | 0.0121 | -0.072 | 109.802
9.5 | 1.362 | 0.01275 | -0.073 | 106.788
10 | 1.359 | 0.01473 | -0.073 | 92.277
10.5 | 1.377 | 0.01562 | -0.073 | 88.143
11 | 1.387 | 0.01654 | -0.074 | 83.894
11.5 | 1.391 | 0.01756 | -0.075 | 79.173
12 | 1.387 | 0.01862 | -0.076 | 74.468
12.5 | 1.375 | 0.0199 | -0.077 | 69.056
13 | 1.354 | 0.02134 | -0.077 | 63.455
13.5 | 1.326 | 0.02305 | -0.078 | 57.524
14 | 1.29 | 0.02493 | -0.079 | 51.748
14.5 | 1.247 | 0.02691 | -0.079 | 46.345
15 | 1.198 | 0.02873 | -0.08 | 41.686
15.5 | 1.141 | 0.03122 | -0.081 | 36.561
16 | 1.078 | 0.03431 | -0.081 | 31.421
16.5 | 0.997 | 0.03797 | -0.081 | 26.256

## 110. Re 10M Mach 0.25 (2)
BIGFOIL.COM POLAR EXPORT
GA 40A315
GA 40A315 |  |  |  | Cl Max: | 1.7091 | at alpha= | 19 | deg
XFOIL ncrit=9 |  |  |  | L/D Max: | 156.617 | at alpha= | 3 | deg
Re: | 10000000 |  |  | Cd Min: | 0.20222 | at alpha= | -19.5 | deg
Mach: | 0.25 |  |  | Cl=0 at alpha= | -2.4856 | deg
|  |  |  | @ Cl=0.1, Cd= | 0.0054624
|  |  |  | @ Cl=0.4, Cd= | 0.00361
|  |  |  | @ Cl=0.6, Cd= | 0.0038893
alpha (deg) | Cl | Cd | Cm | Cl/Cd
-19.5 | -0.5021 | 0.20222 | -0.0194 | -2.4829
-19 | -0.4883 | 0.19509 | -0.0233 | -2.5029
-18.5 | -0.4699 | 0.18958 | -0.0269 | -2.4786
-18 | -0.4545 | 0.18285 | -0.0308 | -2.4856
-17.5 | -0.9382 | 0.07244 | -0.0932 | -12.9514
-17 | -1.006 | 0.05508 | -0.1056 | -18.2643
-16.5 | -1.0317 | 0.04609 | -0.1102 | -22.3845
-16 | -1.0448 | 0.03968 | -0.1117 | -26.3306
-15.5 | -1.1005 | 0.03105 | -0.1112 | -35.4428
-15 | -1.1327 | 0.0254 | -0.1071 | -44.5945
-14.5 | -1.1237 | 0.02283 | -0.1029 | -49.2203
-14 | -1.1253 | 0.01996 | -0.0967 | -56.3778
-13.5 | -1.111 | 0.01813 | -0.0907 | -61.2796
-13 | -1.1057 | 0.01605 | -0.0826 | -68.891
-12.5 | -1.0849 | 0.01469 | -0.0757 | -73.853
-12 | -1.0503 | 0.01331 | -0.0711 | -78.9106
-11.5 | -1.0081 | 0.01223 | -0.0676 | -82.4285
-11 | -0.9605 | 0.01145 | -0.0648 | -83.8865
-10.5 | -0.9111 | 0.01069 | -0.0624 | -85.2292
-10 | -0.8594 | 0.01009 | -0.0604 | -85.1734
-9.5 | -0.8064 | 0.00952 | -0.0587 | -84.7059
-9 | -0.7522 | 0.00905 | -0.0573 | -83.116
-8.5 | -0.6968 | 0.00862 | -0.0562 | -80.8353
-8 | -0.641 | 0.00822 | -0.0552 | -77.9805
-7.5 | -0.5855 | 0.00782 | -0.0543 | -74.8721
-7 | -0.5284 | 0.00749 | -0.0537 | -70.5474
-6.5 | -0.4708 | 0.00721 | -0.0533 | -65.2982
-6 | -0.4135 | 0.00694 | -0.053 | -59.5821
-5.5 | -0.3549 | 0.00672 | -0.0529 | -52.8125
-5 | -0.2967 | 0.00648 | -0.0528 | -45.787
-4.5 | -0.2381 | 0.0063 | -0.0529 | -37.7937
-4 | -0.1792 | 0.00615 | -0.0531 | -29.1382
-3.5 | -0.1201 | 0.00596 | -0.0533 | -20.151
-3 | -0.0609 | 0.00581 | -0.0537 | -10.4819
-2.5 | -0.0017 | 0.0057 | -0.054 | -0.29825
-2 | 0.0574 | 0.00557 | -0.0544 | 10.3052
-1.5 | 0.1168 | 0.00542 | -0.0549 | 21.5498
-1 | 0.175 | 0.00518 | -0.0552 | 33.7838
0 | 0.2814 | 0.00403 | -0.0542 | 69.8263
0.5 | 0.3377 | 0.00368 | -0.0542 | 91.7663
1 | 0.3958 | 0.00361 | -0.0545 | 109.6399
1.5 | 0.4555 | 0.00361 | -0.0551 | 126.1773
2 | 0.5153 | 0.00363 | -0.0558 | 141.9559
2.5 | 0.573 | 0.00377 | -0.056 | 151.9894
3 | 0.6296 | 0.00402 | -0.056 | 156.6169
3.5 | 0.6727 | 0.00496 | -0.0536 | 135.625
4 | 0.72 | 0.00562 | -0.052 | 128.1139
4.5 | 0.7671 | 0.00625 | -0.0503 | 122.736
5 | 0.8165 | 0.00672 | -0.0489 | 121.503
5.5 | 0.8635 | 0.00723 | -0.0471 | 119.4329
6 | 0.9104 | 0.0077 | -0.0452 | 118.2338
6.5 | 0.9502 | 0.00835 | -0.042 | 113.7964
7 | 0.9941 | 0.00877 | -0.0396 | 113.3523
7.5 | 1.0305 | 0.00913 | -0.0355 | 112.8697
8 | 1.0614 | 0.0096 | -0.0304 | 110.5625
8.5 | 1.0929 | 0.01013 | -0.0257 | 107.8875
9 | 1.1233 | 0.01072 | -0.0211 | 104.7854
9.5 | 1.145 | 0.01138 | -0.0151 | 100.6151
10 | 1.2726 | 0.01236 | -0.0312 | 102.9612
10.5 | 1.324 | 0.01352 | -0.0318 | 97.929
11 | 1.3604 | 0.0148 | -0.0296 | 91.9189
11.5 | 1.3948 | 0.01628 | -0.0274 | 85.6757
12 | 1.4279 | 0.0179 | -0.0251 | 79.7709
12.5 | 1.4613 | 0.01957 | -0.0231 | 74.6704
13 | 1.4923 | 0.02139 | -0.0208 | 69.7662
13.5 | 1.5212 | 0.0234 | -0.0186 | 65.0085
14 | 1.5453 | 0.02575 | -0.016 | 60.0117
14.5 | 1.5706 | 0.02813 | -0.0138 | 55.8336
15 | 1.5935 | 0.03078 | -0.0116 | 51.7706
15.5 | 1.6165 | 0.03355 | -0.0096 | 48.1818
16 | 1.6376 | 0.03655 | -0.0076 | 44.8044
16.5 | 1.6567 | 0.03982 | -0.0059 | 41.6047
17 | 1.673 | 0.04341 | -0.0042 | 38.5395
17.5 | 1.6869 | 0.04736 | -0.0027 | 35.6187
18 | 1.6962 | 0.05181 | -0.0013 | 32.7389
18.5 | 1.7063 | 0.05636 | -0.0003 | 30.275
19 | 1.7091 | 0.06171 | 0.0005 | 27.6957
19.5 | 1.7068 | 0.06778 | 0.0009 | 25.1815
20 | 1.6985 | 0.07472 | 0.0007 | 22.7315

## 111. Re 10M Mach 0.50 (1)
BIGFOIL.COM POLAR EXPORT
GA 40A315
GA 40A315 |  |  |  | Cl Max: | 1.3 | at alpha= | 18.5 | deg
JavaFoil+Calcfoil stall+Eppler ext transition |  |  |  | L/D Max: | 130.472 | at alpha= | 2.5 | deg
Re: | 10000000 |  |  | Cd Min: | 0.00437 | at alpha= | -1 | deg
Mach: | 0.5 |  |  | Cl=0 at alpha= | -2.35 | deg
|  |  |  | @ Cl=0.1, Cd= | 0.005861
|  |  |  | @ Cl=0.4, Cd= | 0.0044914
|  |  |  | @ Cl=0.6, Cd= | 0.0049937
alpha (deg) | Cl | Cd | Cm | Cl/Cd
-20 | -0.986 | 0.15134 | -0.007 | -6.517
-19.5 | -0.959 | 0.14421 | -0.008 | -6.649
-19 | -0.934 | 0.15246 | -0.009 | -6.126
-18.5 | -0.91 | 0.1381 | -0.009 | -6.59
-18 | -0.883 | 0.13115 | -0.01 | -6.731
-17.5 | -0.854 | 0.12652 | -0.011 | -6.752
-17 | -0.825 | 0.12163 | -0.011 | -6.786
-16.5 | -0.796 | 0.11759 | -0.011 | -6.772
-16 | -0.767 | 0.11435 | -0.012 | -6.711
-15.5 | -0.738 | 0.11031 | -0.012 | -6.689
-15 | -0.71 | 0.10846 | -0.012 | -6.549
-14.5 | -0.683 | 0.10497 | -0.013 | -6.503
-14 | -0.655 | 0.09828 | -0.013 | -6.666
-13.5 | -0.628 | 0.0986 | -0.014 | -6.366
-13 | -0.6 | 0.09104 | -0.015 | -6.592
-12.5 | -0.572 | 0.08517 | -0.015 | -6.72
-12 | -0.545 | 0.07811 | -0.016 | -6.977
-11.5 | -0.518 | 0.07115 | -0.017 | -7.286
-11 | -0.493 | 0.06379 | -0.019 | -7.728
-10.5 | -0.531 | 0.01961 | -0.03 | -27.067
-10 | -0.519 | 0.01268 | -0.033 | -40.964
-9.5 | -0.492 | 0.01107 | -0.034 | -44.411
-9 | -0.376 | 0.05638 | -0.018 | -6.661
-8.5 | -0.35 | 0.04956 | -0.021 | -7.057
-8 | -0.392 | 0.00914 | -0.038 | -42.953
-7.5 | -0.358 | 0.00905 | -0.039 | -39.574
-7 | -0.264 | 0.04325 | -0.022 | -6.11
-6.5 | -0.289 | 0.009 | -0.042 | -32.076
-6 | -0.394 | 0.00851 | -0.043 | -46.322
-5.5 | -0.383 | 0.00823 | -0.044 | -46.568
-5 | -0.341 | 0.00774 | -0.046 | -44.023
-4.5 | -0.286 | 0.0074 | -0.047 | -38.624
-4 | -0.224 | 0.00666 | -0.048 | -33.64
-3.5 | -0.158 | 0.00658 | -0.049 | -24.05
-3 | -0.09 | 0.00623 | -0.051 | -14.472
-2.5 | -0.021 | 0.00613 | -0.052 | -3.393
-2 | 0.049 | 0.00594 | -0.053 | 8.279
-1.5 | 0.12 | 0.00583 | -0.054 | 20.494
-1 | 0.191 | 0.00437 | -0.056 | 43.577
-0.5 | 0.261 | 0.00448 | -0.057 | 58.233
0 | 0.334 | 0.00451 | -0.058 | 74.068
0.5 | 0.405 | 0.00449 | -0.059 | 90.225
1 | 0.476 | 0.00449 | -0.061 | 106.121
1.5 | 0.547 | 0.00471 | -0.062 | 116.128
2 | 0.618 | 0.00509 | -0.063 | 121.533
2.5 | 0.689 | 0.00528 | -0.064 | 130.472
3 | 0.76 | 0.00608 | -0.066 | 125.137
3.5 | 0.827 | 0.00698 | -0.067 | 118.584
4 | 0.897 | 0.00727 | -0.068 | 123.337
4.5 | 0.965 | 0.00813 | -0.07 | 118.615
5 | 1.031 | 0.00952 | -0.071 | 108.247
5.5 | 1.094 | 0.0104 | -0.072 | 105.157
6 | 1.152 | 0.01102 | -0.073 | 104.565
6.5 | 1.182 | 0.01242 | -0.073 | 95.213
7 | 1.219 | 0.01369 | -0.074 | 89.053
7.5 | 1.244 | 0.0148 | -0.075 | 84.094
8 | 1.247 | 0.01591 | -0.076 | 78.377
8.5 | 1.202 | 0.01724 | -0.077 | 69.736
9 | 0.825 | 0.01865 | -0.078 | 44.238
9.5 | 0.8 | 0.02042 | -0.079 | 39.18
10 | 0.83 | 0.02239 | -0.079 | 37.07
10.5 | 0.861 | 0.0238 | -0.08 | 36.181
11 | 0.764 | 0.07189 | -0.052 | 10.631
11.5 | 0.919 | 0.02772 | -0.081 | 33.137
12 | 0.932 | 0.03494 | -0.08 | 26.683
12.5 | 0.967 | 0.03664 | -0.082 | 26.39
13 | 0.972 | 0.0495 | -0.079 | 19.63
13.5 | 0.902 | 0.10189 | -0.055 | 8.853
14 | 0.934 | 0.0976 | -0.058 | 9.572
14.5 | 0.976 | 0.09525 | -0.065 | 10.248
15 | 1.041 | 0.0808 | -0.075 | 12.887
15.5 | 1.081 | 0.08046 | -0.078 | 13.431
16 | 1.093 | 0.09349 | -0.075 | 11.693
16.5 | 1.083 | 0.12448 | -0.066 | 8.703
17 | 1.11 | 0.11819 | -0.067 | 9.395
17.5 | 1.186 | 0.09445 | -0.079 | 12.563
18 | 1.263 | 0.07524 | -0.087 | 16.789
18.5 | 1.3 | 0.07491 | -0.089 | 17.357
19 | 1.267 | 0.11505 | -0.081 | 11.01
19.5 | 1.269 | 0.13943 | -0.076 | 9.098
20 | 1.265 | 0.17927 | -0.068 | 7.059

## 112. Re 10M Mach 0.50 (2)
BIGFOIL.COM POLAR EXPORT
GA 40A315
GA 40A315 |  |  |  | Cl Max: | 1.4087 | at alpha= | 11.5 | deg
XFOIL ncrit=9 |  |  |  | L/D Max: | 179.383 | at alpha= | 3 | deg
Re: | 10000000 |  |  | Cd Min: | 0.2341 | at alpha= | -20 | deg
Mach: | 0.5 |  |  | Cl=0 at alpha= | -2.5263 | deg
|  |  |  | @ Cl=0.1, Cd= | 0.0056753
|  |  |  | @ Cl=0.4, Cd= | 0.0037578
|  |  |  | @ Cl=0.6, Cd= | 0.0037606
alpha (deg) | Cl | Cd | Cm | Cl/Cd
-20 | -0.5405 | 0.2341 | -0.0102 | -2.3088
-19.5 | -0.5196 | 0.22684 | -0.0146 | -2.2906
-18.5 | -0.4792 | 0.21134 | -0.0235 | -2.2674
-18 | -0.4595 | 0.2036 | -0.0279 | -2.2569
-17.5 | -0.4402 | 0.19564 | -0.0322 | -2.2501
-17 | -0.4224 | 0.18741 | -0.0366 | -2.2539
-16.5 | -0.4037 | 0.1796 | -0.041 | -2.2478
-16 | -0.387 | 0.17125 | -0.0454 | -2.2599
-15.5 | -0.3642 | 0.16506 | -0.0493 | -2.2065
-15 | -0.3467 | 0.15725 | -0.0535 | -2.2048
-14.5 | -0.3321 | 0.14873 | -0.0579 | -2.2329
-14 | -0.3177 | 0.14047 | -0.0621 | -2.2617
-13.5 | -0.3122 | 0.13031 | -0.067 | -2.3958
-12.5 | -0.3085 | 0.11001 | -0.0775 | -2.8043
-12 | -0.3038 | 0.10127 | -0.0822 | -2.9999
-11.5 | -0.3075 | 0.0913 | -0.0877 | -3.368
-11 | -0.3034 | 0.08315 | -0.0922 | -3.6488
-10 | -0.3263 | 0.06087 | -0.1066 | -5.3606
-9.5 | -0.357 | 0.04834 | -0.116 | -7.3852
-9 | -0.3918 | 0.04031 | -0.1184 | -9.7197
-8.5 | -0.4289 | 0.03427 | -0.1152 | -12.5153
-8 | -0.4688 | 0.02969 | -0.1057 | -15.7898
-7.5 | -0.5001 | 0.024 | -0.0951 | -20.8375
-7 | -0.5134 | 0.01695 | -0.0857 | -30.2891
-6.5 | -0.5014 | 0.01069 | -0.0778 | -46.9036
-6 | -0.4634 | 0.00828 | -0.0711 | -55.9662
-5.5 | -0.4029 | 0.00749 | -0.0677 | -53.7917
-5 | -0.3364 | 0.00704 | -0.0657 | -47.7841
-4.5 | -0.2682 | 0.00673 | -0.0644 | -39.8514
-4 | -0.2003 | 0.00647 | -0.0635 | -30.9583
-3.5 | -0.1324 | 0.00627 | -0.063 | -21.1164
-3 | -0.0647 | 0.00606 | -0.0626 | -10.6766
-2.5 | 0.0036 | 0.00588 | -0.0626 | 0.61224
-2 | 0.0715 | 0.00573 | -0.0628 | 12.4782
-1.5 | 0.1392 | 0.0056 | -0.063 | 24.8571
-1 | 0.2061 | 0.00546 | -0.0633 | 37.7473
-0.5 | 0.2686 | 0.00497 | -0.0629 | 54.0443
0 | 0.3238 | 0.00404 | -0.0614 | 80.1485
0.5 | 0.3884 | 0.00377 | -0.0614 | 103.0239
1 | 0.455 | 0.0037 | -0.0617 | 122.973
1.5 | 0.5243 | 0.0037 | -0.0625 | 141.7027
2 | 0.5928 | 0.00375 | -0.063 | 158.08
2.5 | 0.6605 | 0.00385 | -0.0634 | 171.5584
3 | 0.7265 | 0.00405 | -0.0633 | 179.3827
4 | 0.8141 | 0.00597 | -0.055 | 136.3652
4.5 | 0.8539 | 0.00683 | -0.0499 | 125.022
5 | 0.8947 | 0.0075 | -0.0448 | 119.2933
5.5 | 0.9161 | 0.00819 | -0.0359 | 111.8559
6 | 0.9391 | 0.00907 | -0.0278 | 103.5391
7 | 0.9819 | 0.01189 | -0.0136 | 82.582
7.5 | 1.0185 | 0.01319 | -0.0092 | 77.2176
8 | 1.0543 | 0.01465 | -0.0047 | 71.9659
8.5 | 1.09 | 0.01615 | -0.0003 | 67.4923
9 | 1.1236 | 0.01768 | 0.0045 | 63.552
9.5 | 1.2589 | 0.02016 | -0.0106 | 62.4454
10 | 1.3322 | 0.02283 | -0.0137 | 58.353
10.5 | 1.3704 | 0.02552 | -0.0105 | 53.6991
11 | 1.396 | 0.02877 | -0.0059 | 48.5228
11.5 | 1.4087 | 0.03297 | -0.001 | 42.7267
12 | 1.4005 | 0.03875 | 0.0041 | 36.1419
12.5 | 1.3771 | 0.04591 | 0.0085 | 29.9956
13 | 1.3477 | 0.05404 | 0.0116 | 24.9389
13.5 | 1.3157 | 0.06314 | 0.0129 | 20.8378
14 | 1.2803 | 0.07345 | 0.0123 | 17.4309
14.5 | 1.2471 | 0.08441 | 0.01 | 14.7743
15 | 1.2117 | 0.09642 | 0.0058 | 12.5669
15.5 | 1.1742 | 0.10959 | 0 | 10.7145
16 | 1.1425 | 0.12268 | -0.0066 | 9.3128
16.5 | 1.1171 | 0.13563 | -0.0135 | 8.2364

## 113. Re 12M Mach 0.00 (1)
BIGFOIL.COM POLAR EXPORT
GA 40A315
GA 40A315 |  |  |  | Cl Max: | 1.469 | at alpha= | 13.5 | deg
JavaFoil+Calcfoil stall+Eppler ext transition |  |  |  | L/D Max: | 121.785 | at alpha= | 5.5 | deg
Re: | 12000000 |  |  | Cd Min: | 0.00427 | at alpha= | 0 | deg
Mach: | 0 |  |  | Cl=0 at alpha= | -2.3525 | deg
|  |  |  | @ Cl=0.1, Cd= | 0.0054246
|  |  |  | @ Cl=0.4, Cd= | 0.0044143
|  |  |  | @ Cl=0.6, Cd= | 0.0053898
alpha (deg) | Cl | Cd | Cm | Cl/Cd
-17 | -0.577 | 0.1028 | -0.01 | -5.616
-16.5 | -0.594 | 0.09501 | -0.011 | -6.252
-16 | -0.609 | 0.08849 | -0.012 | -6.887
-15.5 | -0.628 | 0.07855 | -0.013 | -7.992
-15 | -0.66 | 0.0566 | -0.015 | -11.659
-14.5 | -0.632 | 0.08685 | -0.012 | -7.28
-14 | -0.641 | 0.08188 | -0.013 | -7.825
-13.5 | -0.652 | 0.07226 | -0.015 | -9.024
-13 | -0.676 | 0.05321 | -0.018 | -12.707
-12.5 | -0.754 | 0.01664 | -0.023 | -45.333
-12 | -0.775 | 0.01142 | -0.025 | -67.893
-11.5 | -0.775 | 0.01049 | -0.026 | -73.845
-11 | -0.763 | 0.01014 | -0.027 | -75.327
-10.5 | -0.748 | 0.00918 | -0.028 | -81.478
-10 | -0.728 | 0.00917 | -0.029 | -79.346
-9.5 | -0.703 | 0.00879 | -0.03 | -80.049
-9 | -0.675 | 0.00803 | -0.031 | -84.049
-8.5 | -0.641 | 0.00816 | -0.032 | -78.581
-8 | -0.604 | 0.00788 | -0.033 | -76.723
-7.5 | -0.563 | 0.00778 | -0.034 | -72.375
-7 | -0.519 | 0.00757 | -0.035 | -68.477
-6.5 | -0.471 | 0.00731 | -0.036 | -64.447
-6 | -0.42 | 0.00705 | -0.037 | -59.616
-5.5 | -0.368 | 0.00652 | -0.038 | -56.393
-5 | -0.312 | 0.00634 | -0.04 | -49.304
-4.5 | -0.256 | 0.00612 | -0.041 | -41.811
-4 | -0.198 | 0.00597 | -0.042 | -33.129
-3.5 | -0.139 | 0.00587 | -0.043 | -23.585
-3 | -0.079 | 0.0057 | -0.044 | -13.79
-2.5 | -0.018 | 0.00562 | -0.045 | -3.216
-2 | 0.043 | 0.00549 | -0.046 | 7.785
-1.5 | 0.104 | 0.00542 | -0.047 | 19.146
-1 | 0.165 | 0.00453 | -0.048 | 36.418
-0.5 | 0.226 | 0.00436 | -0.049 | 51.899
0 | 0.289 | 0.00427 | -0.05 | 67.745
0.5 | 0.351 | 0.00435 | -0.052 | 80.692
1 | 0.412 | 0.00443 | -0.053 | 93.187
1.5 | 0.474 | 0.00445 | -0.054 | 106.616
2 | 0.535 | 0.00506 | -0.055 | 105.863
2.5 | 0.597 | 0.00538 | -0.056 | 111.023
3 | 0.658 | 0.00558 | -0.057 | 117.913
3.5 | 0.718 | 0.00624 | -0.058 | 115.021
4 | 0.778 | 0.00662 | -0.059 | 117.514
4.5 | 0.838 | 0.00689 | -0.06 | 121.649
5 | 0.897 | 0.00768 | -0.061 | 116.895
5.5 | 0.955 | 0.00784 | -0.062 | 121.785
6 | 1.012 | 0.00865 | -0.064 | 116.967
6.5 | 1.067 | 0.00923 | -0.065 | 115.537
7 | 1.12 | 0.00979 | -0.066 | 114.355
7.5 | 1.171 | 0.0102 | -0.067 | 114.787
8 | 1.219 | 0.01024 | -0.068 | 119.005
8.5 | 1.265 | 0.0106 | -0.069 | 119.288
9 | 1.307 | 0.01149 | -0.07 | 113.763
9.5 | 1.347 | 0.01156 | -0.071 | 116.543
10 | 1.383 | 0.01209 | -0.072 | 114.383
10.5 | 1.414 | 0.01261 | -0.073 | 112.205
11 | 1.442 | 0.01338 | -0.074 | 107.761
11.5 | 1.434 | 0.01517 | -0.073 | 94.521
12 | 1.45 | 0.01588 | -0.074 | 91.278
12.5 | 1.461 | 0.01678 | -0.075 | 87.048
13 | 1.467 | 0.01762 | -0.076 | 83.264
13.5 | 1.469 | 0.01885 | -0.076 | 77.92
14 | 1.466 | 0.01989 | -0.077 | 73.734
14.5 | 1.459 | 0.02127 | -0.078 | 68.615
15 | 1.448 | 0.02286 | -0.078 | 63.374
15.5 | 1.434 | 0.02429 | -0.079 | 59.066
16 | 1.417 | 0.02594 | -0.08 | 54.64
16.5 | 1.389 | 0.02779 | -0.08 | 49.992
17 | 1.354 | 0.03012 | -0.081 | 44.945
17.5 | 1.315 | 0.03272 | -0.081 | 40.194
18 | 1.276 | 0.03514 | -0.082 | 36.312
18.5 | 1.234 | 0.03798 | -0.082 | 32.494

## 114. Re 12M Mach 0.00 (2)
BIGFOIL.COM POLAR EXPORT
GA 40A315
GA 40A315 |  |  |  | Cl Max: | 1.7904 | at alpha= | 20 | deg
XFOIL ncrit=9 |  |  |  | L/D Max: | 143 | at alpha= | 3 | deg
Re: | 12000000 |  |  | Cd Min: | 0.05006 | at alpha= | 20 | deg
Mach: | 0 |  |  | Cl=0 at alpha= | -2.472 | deg
|  |  |  | @ Cl=0.1, Cd= | 0.0052474
|  |  |  | @ Cl=0.4, Cd= | 0.00353
|  |  |  | @ Cl=0.6, Cd= | 0.0041959
alpha (deg) | Cl | Cd | Cm | Cl/Cd
-20 | -1.5906 | 0.03044 | -0.072 | -52.2536
-19.5 | -1.5331 | 0.02796 | -0.0783 | -54.8319
-19 | -1.4858 | 0.02517 | -0.0833 | -59.0306
-18.5 | -1.4148 | 0.02259 | -0.0929 | -62.6295
-18 | -1.402 | 0.02073 | -0.0896 | -67.6315
-17.5 | -1.3807 | 0.01938 | -0.0867 | -71.2436
-17 | -1.3615 | 0.018 | -0.0832 | -75.6389
-16.5 | -1.3381 | 0.01693 | -0.0798 | -79.0372
-16 | -1.3099 | 0.01618 | -0.0766 | -80.958
-15.5 | -1.2897 | 0.0151 | -0.0718 | -85.4106
-15 | -1.2668 | 0.01426 | -0.0668 | -88.8359
-14.5 | -1.2359 | 0.01382 | -0.0629 | -89.4284
-14 | -1.1983 | 0.01313 | -0.0603 | -91.2643
-13.5 | -1.1588 | 0.01241 | -0.0581 | -93.3763
-13 | -1.1161 | 0.01178 | -0.0563 | -94.7453
-12.5 | -1.0733 | 0.01108 | -0.0545 | -96.8682
-12 | -1.0258 | 0.0106 | -0.0534 | -96.7736
-11.5 | -0.9784 | 0.01009 | -0.0523 | -96.9673
-11 | -0.9291 | 0.00965 | -0.0515 | -96.2798
-10.5 | -0.8796 | 0.00919 | -0.0508 | -95.7127
-10 | -0.8284 | 0.00883 | -0.0502 | -93.8165
-9.5 | -0.7763 | 0.00849 | -0.0499 | -91.437
-9 | -0.7236 | 0.0082 | -0.0496 | -88.2439
-8.5 | -0.6708 | 0.00785 | -0.0493 | -85.4522
-8 | -0.6177 | 0.00753 | -0.0491 | -82.0319
-7.5 | -0.5637 | 0.00726 | -0.049 | -77.6446
-7 | -0.5088 | 0.00702 | -0.0491 | -72.4786
-6.5 | -0.4543 | 0.00676 | -0.0491 | -67.2041
-6 | -0.3989 | 0.00657 | -0.0492 | -60.7154
-5.5 | -0.3428 | 0.00637 | -0.0495 | -53.8148
-5 | -0.287 | 0.00617 | -0.0497 | -46.5154
-4.5 | -0.2307 | 0.00603 | -0.0501 | -38.2587
-4 | -0.174 | 0.00588 | -0.0505 | -29.5918
-3.5 | -0.1172 | 0.00572 | -0.0509 | -20.4895
-3 | -0.0603 | 0.00559 | -0.0513 | -10.7871
-2.5 | -0.0032 | 0.00549 | -0.0518 | -0.58288
-2 | 0.0539 | 0.00536 | -0.0523 | 10.056
-1.5 | 0.1112 | 0.00522 | -0.0528 | 21.3027
-1 | 0.1675 | 0.00502 | -0.0531 | 33.3665
-0.5 | 0.2214 | 0.00467 | -0.0531 | 47.409
0 | 0.2747 | 0.0042 | -0.053 | 65.4048
0.5 | 0.3254 | 0.00367 | -0.0525 | 88.6649
1 | 0.3813 | 0.00353 | -0.0528 | 108.017
1.5 | 0.4384 | 0.00353 | -0.0533 | 124.1926
2 | 0.4943 | 0.00364 | -0.0537 | 135.7967
2.5 | 0.5486 | 0.00384 | -0.0537 | 142.8646
3 | 0.6006 | 0.0042 | -0.0534 | 143
3.5 | 0.6437 | 0.00509 | -0.0514 | 126.4637
4 | 0.6922 | 0.00563 | -0.0505 | 122.9485
4.5 | 0.7408 | 0.00611 | -0.0496 | 121.2439
5 | 0.7908 | 0.00647 | -0.0489 | 122.2257
5.5 | 0.8389 | 0.00692 | -0.0479 | 121.2283
6 | 0.8861 | 0.00736 | -0.0467 | 120.394
6.5 | 0.9309 | 0.00785 | -0.0451 | 118.586
7 | 0.9779 | 0.00819 | -0.0439 | 119.4017
7.5 | 1.0242 | 0.00853 | -0.0426 | 120.0703
8 | 1.0684 | 0.00888 | -0.041 | 120.3153
8.5 | 1.1096 | 0.00925 | -0.0387 | 119.9568
9 | 1.1408 | 0.00958 | -0.0343 | 119.0814
9.5 | 1.1685 | 0.01004 | -0.0295 | 116.3845
10 | 1.195 | 0.01045 | -0.0247 | 114.3541
10.5 | 1.2876 | 0.01108 | -0.0345 | 116.2094
11 | 1.3478 | 0.01195 | -0.0375 | 112.7866
11.5 | 1.3886 | 0.01279 | -0.0366 | 108.5692
12 | 1.4221 | 0.01387 | -0.0346 | 102.5306
12.5 | 1.4554 | 0.01504 | -0.0328 | 96.7686
13 | 1.4893 | 0.01626 | -0.0313 | 91.5929
13.5 | 1.5213 | 0.01761 | -0.0297 | 86.3884
14 | 1.5504 | 0.01921 | -0.028 | 80.708
14.5 | 1.5789 | 0.02085 | -0.0263 | 75.7266
15 | 1.6059 | 0.02263 | -0.0247 | 70.9633
15.5 | 1.6283 | 0.02473 | -0.0227 | 65.8431
16 | 1.6528 | 0.02674 | -0.0212 | 61.81
16.5 | 1.6766 | 0.02885 | -0.0197 | 58.1144
17 | 1.6985 | 0.0312 | -0.0183 | 54.4391
17.5 | 1.7186 | 0.03373 | -0.017 | 50.9517
18 | 1.7364 | 0.03655 | -0.0157 | 47.5075
18.5 | 1.7541 | 0.03944 | -0.0146 | 44.4752
19 | 1.7679 | 0.04274 | -0.0135 | 41.3641
19.5 | 1.7787 | 0.04643 | -0.0125 | 38.3093
20 | 1.7904 | 0.05006 | -0.0117 | 35.7651

## 115. Re 12M Mach 0.10 (1)
BIGFOIL.COM POLAR EXPORT
GA 40A315
GA 40A315 |  |  |  | Cl Max: | 1.456 | at alpha= | 13 | deg
JavaFoil+Calcfoil stall+Eppler ext transition |  |  |  | L/D Max: | 121.977 | at alpha= | 4.5 | deg
Re: | 12000000 |  |  | Cd Min: | 0.00424 | at alpha= | 0 | deg
Mach: | 0.1 |  |  | Cl=0 at alpha= | -2.3525 | deg
|  |  |  | @ Cl=0.1, Cd= | 0.0054646
|  |  |  | @ Cl=0.4, Cd= | 0.0043927
|  |  |  | @ Cl=0.6, Cd= | 0.00539
alpha (deg) | Cl | Cd | Cm | Cl/Cd
-16.5 | -0.547 | 0.1002 | -0.011 | -5.463
-16 | -0.566 | 0.09311 | -0.012 | -6.078
-15.5 | -0.585 | 0.08528 | -0.013 | -6.856
-15 | -0.606 | 0.07358 | -0.014 | -8.241
-14.5 | -0.601 | 0.08829 | -0.012 | -6.811
-14 | -0.613 | 0.08363 | -0.013 | -7.325
-13.5 | -0.622 | 0.0781 | -0.014 | -7.967
-13 | -0.634 | 0.06908 | -0.015 | -9.181
-12.5 | -0.713 | 0.02331 | -0.022 | -30.586
-12 | -0.755 | 0.0119 | -0.025 | -63.464
-11.5 | -0.759 | 0.01071 | -0.026 | -70.829
-11 | -0.752 | 0.01028 | -0.027 | -73.192
-10.5 | -0.739 | 0.00926 | -0.028 | -79.875
-10 | -0.722 | 0.00926 | -0.029 | -77.951
-9.5 | -0.699 | 0.00889 | -0.03 | -78.608
-9 | -0.672 | 0.0081 | -0.031 | -82.929
-8.5 | -0.64 | 0.00822 | -0.032 | -77.873
-8 | -0.604 | 0.00799 | -0.033 | -75.557
-7.5 | -0.564 | 0.00786 | -0.034 | -71.686
-7 | -0.52 | 0.00759 | -0.035 | -68.466
-6.5 | -0.472 | 0.00737 | -0.036 | -64.02
-6 | -0.422 | 0.00712 | -0.038 | -59.242
-5.5 | -0.369 | 0.00657 | -0.039 | -56.135
-5 | -0.314 | 0.00631 | -0.04 | -49.736
-4.5 | -0.257 | 0.00621 | -0.041 | -41.352
-4 | -0.199 | 0.00591 | -0.042 | -33.591
-3.5 | -0.139 | 0.00583 | -0.043 | -23.895
-3 | -0.079 | 0.00575 | -0.044 | -13.737
-2.5 | -0.018 | 0.00567 | -0.045 | -3.205
-2 | 0.043 | 0.00553 | -0.046 | 7.762
-1.5 | 0.104 | 0.00546 | -0.047 | 19.096
-1 | 0.166 | 0.0045 | -0.048 | 36.908
-0.5 | 0.227 | 0.00439 | -0.05 | 51.816
0 | 0.291 | 0.00424 | -0.051 | 68.619
0.5 | 0.353 | 0.00437 | -0.052 | 80.667
1 | 0.415 | 0.0044 | -0.053 | 94.244
1.5 | 0.476 | 0.00442 | -0.054 | 107.785
2 | 0.538 | 0.00501 | -0.055 | 107.481
2.5 | 0.6 | 0.00539 | -0.056 | 111.39
3 | 0.662 | 0.00557 | -0.057 | 118.784
3.5 | 0.721 | 0.00626 | -0.058 | 115.264
4 | 0.782 | 0.00666 | -0.059 | 117.516
4.5 | 0.842 | 0.00691 | -0.061 | 121.977
5 | 0.902 | 0.00777 | -0.062 | 116.126
5.5 | 0.96 | 0.00791 | -0.063 | 121.288
6 | 1.017 | 0.00869 | -0.064 | 116.986
6.5 | 1.071 | 0.0093 | -0.065 | 115.203
7 | 1.125 | 0.00984 | -0.066 | 114.288
7.5 | 1.175 | 0.0103 | -0.067 | 114.13
8 | 1.224 | 0.01034 | -0.068 | 118.396
8.5 | 1.269 | 0.01069 | -0.069 | 118.693
9 | 1.311 | 0.01162 | -0.07 | 112.798
9.5 | 1.35 | 0.01169 | -0.071 | 115.455
10 | 1.385 | 0.01221 | -0.072 | 113.437
10.5 | 1.415 | 0.01274 | -0.073 | 111.123
11 | 1.412 | 0.01461 | -0.073 | 96.655
11.5 | 1.431 | 0.01532 | -0.074 | 93.351
12 | 1.444 | 0.01615 | -0.074 | 89.394
12.5 | 1.452 | 0.01714 | -0.075 | 84.734
13 | 1.456 | 0.01797 | -0.076 | 81.01
13.5 | 1.454 | 0.01929 | -0.077 | 75.401
14 | 1.448 | 0.02042 | -0.077 | 70.9
14.5 | 1.437 | 0.02182 | -0.078 | 65.867
15 | 1.422 | 0.02357 | -0.079 | 60.346
15.5 | 1.404 | 0.02497 | -0.079 | 56.25
16 | 1.382 | 0.02689 | -0.08 | 51.391
16.5 | 1.348 | 0.02903 | -0.08 | 46.452
17 | 1.308 | 0.03123 | -0.081 | 41.893
17.5 | 1.264 | 0.03427 | -0.081 | 36.874
18 | 1.218 | 0.03695 | -0.082 | 32.969

## 116. Re 12M Mach 0.10 (2)
BIGFOIL.COM POLAR EXPORT
GA 40A315
GA 40A315 |  |  |  | Cl Max: | 1.784 | at alpha= | 20 | deg
XFOIL ncrit=9 |  |  |  | L/D Max: | 143.881 | at alpha= | 3 | deg
Re: | 12000000 |  |  | Cd Min: | 0.05297 | at alpha= | 20 | deg
Mach: | 0.1 |  |  | Cl=0 at alpha= | -2.473 | deg
|  |  |  | @ Cl=0.1, Cd= | 0.0052594
|  |  |  | @ Cl=0.4, Cd= | 0.00353
|  |  |  | @ Cl=0.6, Cd= | 0.004177
alpha (deg) | Cl | Cd | Cm | Cl/Cd
-20 | -1.5635 | 0.03555 | -0.0759 | -43.9803
-19.5 | -1.5176 | 0.03172 | -0.0822 | -47.8436
-18.5 | -1.4035 | 0.02463 | -0.0984 | -56.9834
-18 | -1.3942 | 0.02238 | -0.0952 | -62.2967
-17.5 | -1.3747 | 0.02075 | -0.0923 | -66.2506
-17 | -1.3574 | 0.0191 | -0.0887 | -71.0681
-16.5 | -1.3349 | 0.01785 | -0.0852 | -74.7843
-16 | -1.3065 | 0.017 | -0.082 | -76.8529
-15.5 | -1.2884 | 0.01572 | -0.077 | -81.9593
-15 | -1.266 | 0.01474 | -0.072 | -85.8887
-14.5 | -1.2357 | 0.01423 | -0.0677 | -86.8377
-14 | -1.2033 | 0.01355 | -0.0639 | -88.8044
-13.5 | -1.1633 | 0.01287 | -0.0614 | -90.3885
-13 | -1.1218 | 0.01214 | -0.0591 | -92.4053
-12.5 | -1.0796 | 0.01137 | -0.057 | -94.9516
-12 | -1.0322 | 0.01085 | -0.0556 | -95.1336
-11.5 | -0.9848 | 0.0103 | -0.0542 | -95.6117
-11 | -0.9352 | 0.00983 | -0.0532 | -95.1373
-10.5 | -0.8857 | 0.00933 | -0.0522 | -94.9303
-10 | -0.8342 | 0.00893 | -0.0515 | -93.4155
-9.5 | -0.7819 | 0.00857 | -0.051 | -91.2369
-9 | -0.7288 | 0.00826 | -0.0506 | -88.2324
-8.5 | -0.6752 | 0.00793 | -0.0503 | -85.145
-8 | -0.6217 | 0.0076 | -0.0499 | -81.8026
-7.5 | -0.5674 | 0.0073 | -0.0497 | -77.726
-7 | -0.5121 | 0.00705 | -0.0497 | -72.6383
-6.5 | -0.4571 | 0.0068 | -0.0496 | -67.2206
-6 | -0.4014 | 0.00659 | -0.0498 | -60.9105
-5.5 | -0.3448 | 0.0064 | -0.05 | -53.875
-5 | -0.2887 | 0.00619 | -0.0502 | -46.6397
-4.5 | -0.2321 | 0.00604 | -0.0504 | -38.4272
-4 | -0.1749 | 0.00589 | -0.0508 | -29.6944
-3.5 | -0.1177 | 0.00573 | -0.0512 | -20.541
-3 | -0.0605 | 0.0056 | -0.0516 | -10.8036
-2.5 | -0.0031 | 0.0055 | -0.0521 | -0.56364
-2 | 0.0544 | 0.00537 | -0.0526 | 10.1304
-1.5 | 0.1121 | 0.00523 | -0.0531 | 21.434
-1 | 0.1687 | 0.00503 | -0.0535 | 33.5388
0 | 0.2764 | 0.0042 | -0.0533 | 65.8095
0.5 | 0.3274 | 0.00367 | -0.0528 | 89.2098
1 | 0.3837 | 0.00353 | -0.0531 | 108.6969
1.5 | 0.4411 | 0.00353 | -0.0536 | 124.9575
2 | 0.4975 | 0.00363 | -0.054 | 137.0523
3 | 0.6043 | 0.0042 | -0.0537 | 143.881
3.5 | 0.6475 | 0.00509 | -0.0517 | 127.2102
4 | 0.6961 | 0.00565 | -0.0507 | 123.2035
4.5 | 0.7448 | 0.00613 | -0.0497 | 121.5008
5 | 0.795 | 0.0065 | -0.049 | 122.3077
5.5 | 0.843 | 0.00696 | -0.0478 | 121.1207
6 | 0.8903 | 0.00739 | -0.0466 | 120.4736
6.5 | 0.9349 | 0.00789 | -0.0448 | 118.4918
7 | 0.9817 | 0.00825 | -0.0435 | 118.9939
7.5 | 1.0279 | 0.00859 | -0.0421 | 119.6624
8 | 1.0718 | 0.00895 | -0.0402 | 119.7542
8.5 | 1.1089 | 0.0093 | -0.0369 | 119.2366
9 | 1.1403 | 0.00967 | -0.0325 | 117.9214
9.5 | 1.168 | 0.01016 | -0.0277 | 114.9606
10 | 1.1934 | 0.0106 | -0.0226 | 112.5849
10.5 | 1.2965 | 0.0113 | -0.0345 | 114.7345
11 | 1.3535 | 0.01222 | -0.0368 | 110.761
11.5 | 1.3918 | 0.01315 | -0.0353 | 105.8403
12 | 1.4251 | 0.01432 | -0.0333 | 99.5182
12.5 | 1.4595 | 0.01551 | -0.0315 | 94.1006
13 | 1.4927 | 0.01684 | -0.0299 | 88.6401
13.5 | 1.5243 | 0.0183 | -0.0282 | 83.2951
14 | 1.5528 | 0.01999 | -0.0263 | 77.6788
14.5 | 1.581 | 0.02173 | -0.0246 | 72.7566
15 | 1.607 | 0.02362 | -0.0228 | 68.0356
15.5 | 1.6302 | 0.02577 | -0.0209 | 63.2596
16 | 1.6543 | 0.02789 | -0.0192 | 59.3152
16.5 | 1.6779 | 0.03015 | -0.0177 | 55.6517
17 | 1.699 | 0.03265 | -0.0162 | 52.0368
17.5 | 1.7188 | 0.03534 | -0.0148 | 48.6361
18 | 1.7359 | 0.03835 | -0.0135 | 45.2647
18.5 | 1.7528 | 0.04141 | -0.0123 | 42.3279
19 | 1.7655 | 0.04497 | -0.0112 | 39.2595
19.5 | 1.774 | 0.04898 | -0.0101 | 36.2189
20 | 1.784 | 0.05297 | -0.0094 | 33.6794

## 117. Re 12M Mach 0.25 (1)
BIGFOIL.COM POLAR EXPORT
GA 40A315
GA 40A315 |  |  |  | Cl Max: | 1.393 | at alpha= | 11.5 | deg
JavaFoil+Calcfoil stall+Eppler ext transition |  |  |  | L/D Max: | 121.263 | at alpha= | 4.5 | deg
Re: | 12000000 |  |  | Cd Min: | 0.0043 | at alpha= | 0 | deg
Mach: | 0.25 |  |  | Cl=0 at alpha= | -2.3492 | deg
|  |  |  | @ Cl=0.1, Cd= | 0.0054878
|  |  |  | @ Cl=0.4, Cd= | 0.0044212
|  |  |  | @ Cl=0.6, Cd= | 0.0053817
alpha (deg) | Cl | Cd | Cm | Cl/Cd
-15 | -0.27 | 0.09645 | -0.012 | -2.803
-14.5 | -0.32 | 0.09368 | -0.012 | -3.419
-14 | -0.366 | 0.08933 | -0.012 | -4.092
-13.5 | -0.407 | 0.08399 | -0.013 | -4.844
-13 | -0.442 | 0.08027 | -0.013 | -5.512
-12.5 | -0.474 | 0.07561 | -0.014 | -6.272
-12 | -0.501 | 0.07057 | -0.015 | -7.099
-11.5 | -0.593 | 0.02127 | -0.025 | -27.876
-11 | -0.537 | 0.06179 | -0.017 | -8.693
-10.5 | -0.658 | 0.01059 | -0.029 | -62.11
-10 | -0.664 | 0.00981 | -0.03 | -67.765
-9.5 | -0.659 | 0.00929 | -0.031 | -70.859
-9 | -0.645 | 0.00846 | -0.032 | -76.234
-8.5 | -0.624 | 0.00851 | -0.033 | -73.316
-8 | -0.596 | 0.00825 | -0.034 | -72.243
-7.5 | -0.562 | 0.00815 | -0.035 | -68.947
-7 | -0.522 | 0.00784 | -0.036 | -66.613
-6.5 | -0.477 | 0.00763 | -0.037 | -62.567
-6 | -0.428 | 0.00731 | -0.039 | -58.595
-5.5 | -0.376 | 0.00699 | -0.04 | -53.801
-5 | -0.321 | 0.00639 | -0.041 | -50.185
-4.5 | -0.263 | 0.00631 | -0.042 | -41.693
-4 | -0.204 | 0.00597 | -0.043 | -34.112
-3.5 | -0.143 | 0.00588 | -0.044 | -24.304
-3 | -0.081 | 0.00579 | -0.045 | -14.004
-2.5 | -0.019 | 0.0057 | -0.046 | -3.272
-2 | 0.044 | 0.00555 | -0.048 | 7.939
-1.5 | 0.107 | 0.00548 | -0.049 | 19.544
-1 | 0.17 | 0.00457 | -0.05 | 37.308
-0.5 | 0.234 | 0.00442 | -0.051 | 52.875
0 | 0.299 | 0.0043 | -0.052 | 69.49
0.5 | 0.362 | 0.00435 | -0.053 | 83.234
1 | 0.426 | 0.00447 | -0.054 | 95.341
1.5 | 0.49 | 0.00445 | -0.055 | 110.044
2 | 0.553 | 0.00511 | -0.057 | 108.187
2.5 | 0.617 | 0.00548 | -0.058 | 112.564
3 | 0.68 | 0.00595 | -0.059 | 114.286
3.5 | 0.741 | 0.00636 | -0.06 | 116.467
4 | 0.803 | 0.00685 | -0.061 | 117.352
4.5 | 0.865 | 0.00713 | -0.062 | 121.263
5 | 0.926 | 0.00798 | -0.063 | 115.973
5.5 | 0.985 | 0.00815 | -0.064 | 120.848
6 | 1.043 | 0.00938 | -0.066 | 111.204
6.5 | 1.098 | 0.00943 | -0.067 | 116.506
7 | 1.151 | 0.00987 | -0.068 | 116.57
7.5 | 1.201 | 0.01034 | -0.069 | 116.191
8 | 1.248 | 0.01101 | -0.07 | 113.379
8.5 | 1.291 | 0.01124 | -0.071 | 114.85
9 | 1.329 | 0.01174 | -0.072 | 113.234
9.5 | 1.362 | 0.01236 | -0.073 | 110.183
10 | 1.366 | 0.01384 | -0.073 | 98.726
10.5 | 1.379 | 0.01483 | -0.074 | 92.991
11 | 1.39 | 0.01598 | -0.074 | 86.99
11.5 | 1.393 | 0.01691 | -0.075 | 82.417
12 | 1.389 | 0.01791 | -0.076 | 77.569
12.5 | 1.377 | 0.01917 | -0.077 | 71.829
13 | 1.357 | 0.02049 | -0.078 | 66.227
13.5 | 1.329 | 0.02213 | -0.078 | 60.043
14 | 1.293 | 0.02387 | -0.079 | 54.152
14.5 | 1.25 | 0.02559 | -0.08 | 48.848
15 | 1.2 | 0.02771 | -0.08 | 43.31
15.5 | 1.143 | 0.03008 | -0.081 | 37.999
16 | 1.08 | 0.0329 | -0.081 | 32.844
16.5 | 0.999 | 0.0362 | -0.081 | 27.606

## 118. Re 12M Mach 0.25 (2)
BIGFOIL.COM POLAR EXPORT
GA 40A315
GA 40A315 |  |  |  | Cl Max: | 1.7336 | at alpha= | 19 | deg
XFOIL ncrit=9 |  |  |  | L/D Max: | 149.665 | at alpha= | 3 | deg
Re: | 12000000 |  |  | Cd Min: | 0.20144 | at alpha= | -19.5 | deg
Mach: | 0.25 |  |  | Cl=0 at alpha= | -2.4807 | deg
|  |  |  | @ Cl=0.1, Cd= | 0.0052971
|  |  |  | @ Cl=0.4, Cd= | 0.0035305
|  |  |  | @ Cl=0.6, Cd= | 0.0040194
alpha (deg) | Cl | Cd | Cm | Cl/Cd
-19.5 | -0.503 | 0.20144 | -0.0198 | -2.497
-19 | -0.4894 | 0.19417 | -0.0238 | -2.5205
-18 | -0.9882 | 0.07268 | -0.0947 | -13.5966
-17.5 | -1.0262 | 0.05931 | -0.1041 | -17.3023
-17 | -1.0831 | 0.04642 | -0.1116 | -23.3326
-16.5 | -1.1057 | 0.0391 | -0.1136 | -28.2788
-16 | -1.1211 | 0.03342 | -0.1132 | -33.5458
-15.5 | -1.1585 | 0.02706 | -0.1102 | -42.8123
-15 | -1.1795 | 0.02259 | -0.105 | -52.2134
-14.5 | -1.1682 | 0.02037 | -0.1 | -57.349
-14 | -1.1624 | 0.01806 | -0.0935 | -64.3632
-13.5 | -1.144 | 0.01659 | -0.0871 | -68.9572
-13 | -1.1216 | 0.01544 | -0.0805 | -72.6425
-12.5 | -1.1019 | 0.01375 | -0.0736 | -80.1382
-12 | -1.058 | 0.01288 | -0.0702 | -82.1429
-11.5 | -1.0154 | 0.01181 | -0.0666 | -85.978
-11 | -0.967 | 0.01101 | -0.0639 | -87.8292
-10.5 | -0.9174 | 0.01028 | -0.0615 | -89.2412
-10 | -0.8647 | 0.00969 | -0.0596 | -89.2363
-9.5 | -0.8113 | 0.00916 | -0.058 | -88.5699
-9 | -0.7565 | 0.0087 | -0.0567 | -86.954
-8.5 | -0.7006 | 0.0083 | -0.0556 | -84.4096
-8 | -0.6441 | 0.00796 | -0.0548 | -80.9171
-7.5 | -0.5876 | 0.00757 | -0.054 | -77.6222
-7 | -0.5307 | 0.00724 | -0.0534 | -73.3011
-6.5 | -0.473 | 0.00699 | -0.053 | -67.6681
-6 | -0.415 | 0.00671 | -0.0527 | -61.848
-5.5 | -0.3565 | 0.00649 | -0.0527 | -54.9307
-5 | -0.298 | 0.0063 | -0.0526 | -47.3016
-4.5 | -0.2393 | 0.00611 | -0.0527 | -39.1653
-4 | -0.1799 | 0.00594 | -0.053 | -30.2862
-3.5 | -0.1207 | 0.00579 | -0.0532 | -20.8463
-3 | -0.0617 | 0.00565 | -0.0535 | -10.9204
-2.5 | -0.0023 | 0.00553 | -0.0539 | -0.41591
-2 | 0.0574 | 0.00539 | -0.0544 | 10.6494
-1.5 | 0.117 | 0.00526 | -0.0549 | 22.2433
-1 | 0.1755 | 0.00508 | -0.0553 | 34.5472
-0.5 | 0.2314 | 0.00472 | -0.0552 | 49.0254
0 | 0.2859 | 0.00418 | -0.055 | 68.3971
0.5 | 0.3388 | 0.00368 | -0.0544 | 92.0652
1 | 0.3971 | 0.00353 | -0.0548 | 112.4929
1.5 | 0.4563 | 0.00354 | -0.0553 | 128.8983
2 | 0.5154 | 0.0036 | -0.0558 | 143.1667
2.5 | 0.5714 | 0.00384 | -0.0557 | 148.8021
3 | 0.6256 | 0.00418 | -0.0553 | 149.6651
3.5 | 0.6686 | 0.00513 | -0.0529 | 130.3314
4 | 0.7175 | 0.00572 | -0.0515 | 125.4371
4.5 | 0.7662 | 0.00625 | -0.0501 | 122.592
5 | 0.8174 | 0.00664 | -0.0491 | 123.1024
5.5 | 0.8652 | 0.00714 | -0.0474 | 121.1765
6 | 0.912 | 0.00761 | -0.0455 | 119.8423
6.5 | 0.9548 | 0.00816 | -0.0429 | 117.0098
7 | 1.0002 | 0.00856 | -0.0406 | 116.8458
7.5 | 1.0419 | 0.00892 | -0.0376 | 116.8049
8 | 1.0738 | 0.00931 | -0.0326 | 115.3383
8.5 | 1.1052 | 0.00981 | -0.0278 | 112.6606
9 | 1.1368 | 0.01036 | -0.0233 | 109.7297
9.5 | 1.1653 | 0.01105 | -0.0185 | 105.457
10 | 1.2119 | 0.01173 | -0.0178 | 103.3163
10.5 | 1.3436 | 0.01291 | -0.0348 | 104.0744
11 | 1.3735 | 0.01414 | -0.0311 | 97.1358
11.5 | 1.4081 | 0.01557 | -0.0287 | 90.4367
12 | 1.4437 | 0.01702 | -0.0267 | 84.8237
12.5 | 1.4776 | 0.01862 | -0.0246 | 79.3555
13 | 1.5087 | 0.02042 | -0.0223 | 73.8834
13.5 | 1.5368 | 0.02247 | -0.0199 | 68.3934
14 | 1.5617 | 0.02474 | -0.0173 | 63.1245
14.5 | 1.5888 | 0.02696 | -0.0151 | 58.9318
15 | 1.6146 | 0.02935 | -0.013 | 55.0119
15.5 | 1.6382 | 0.03204 | -0.0109 | 51.1298
16 | 1.66 | 0.03492 | -0.0089 | 47.5372
16.5 | 1.6797 | 0.03809 | -0.007 | 44.0982
17 | 1.6965 | 0.04158 | -0.0052 | 40.8009
17.5 | 1.711 | 0.04539 | -0.0035 | 37.6955
18 | 1.7223 | 0.0496 | -0.0021 | 34.7238
18.5 | 1.732 | 0.0541 | -0.0008 | 32.0148
19 | 1.7336 | 0.05953 | 0.0001 | 29.1215
19.5 | 1.7266 | 0.06598 | 0.0007 | 26.1685
20 | 1.7285 | 0.07179 | 0.0008 | 24.0772

## 119. Re 12M Mach 0.50 (1)
BIGFOIL.COM POLAR EXPORT
GA 40A315
GA 40A315 |  |  |  | Cl Max: | 1.264 | at alpha= | 20 | deg
JavaFoil+Calcfoil stall+Eppler ext transition |  |  |  | L/D Max: | 118.148 | at alpha= | 4 | deg
Re: | 12000000 |  |  | Cd Min: | 0.00439 | at alpha= | 0 | deg
Mach: | 0.5 |  |  | Cl=0 at alpha= | -2.35 | deg
|  |  |  | @ Cl=0.1, Cd= | 0.0057963
|  |  |  | @ Cl=0.4, Cd= | 0.004548
|  |  |  | @ Cl=0.6, Cd= | 0.0052103
alpha (deg) | Cl | Cd | Cm | Cl/Cd
-20 | -0.986 | 0.16204 | -0.007 | -6.083
-19.5 | -0.959 | 0.1549 | -0.008 | -6.191
-19 | -0.934 | 0.15032 | -0.009 | -6.216
-18.5 | -0.911 | 0.13576 | -0.01 | -6.709
-18 | -0.884 | 0.12849 | -0.01 | -6.881
-17.5 | -0.856 | 0.12253 | -0.011 | -6.985
-17 | -0.826 | 0.11988 | -0.011 | -6.894
-16.5 | -0.797 | 0.11618 | -0.011 | -6.858
-16 | -0.768 | 0.11287 | -0.012 | -6.804
-15.5 | -0.739 | 0.10935 | -0.012 | -6.755
-15 | -0.71 | 0.10628 | -0.012 | -6.684
-14.5 | -0.683 | 0.1028 | -0.013 | -6.642
-14 | -0.655 | 0.0981 | -0.013 | -6.679
-13.5 | -0.628 | 0.09579 | -0.014 | -6.554
-13 | -0.6 | 0.08911 | -0.015 | -6.737
-12.5 | -0.573 | 0.08355 | -0.015 | -6.852
-12 | -0.545 | 0.07631 | -0.016 | -7.147
-11.5 | -0.52 | 0.06885 | -0.018 | -7.551
-11 | -0.5 | 0.05775 | -0.021 | -8.653
-10.5 | -0.545 | 0.0149 | -0.031 | -36.58
-10 | -0.522 | 0.01235 | -0.033 | -42.285
-9.5 | -0.494 | 0.011 | -0.035 | -44.888
-9 | -0.376 | 0.05513 | -0.019 | -6.82
-8.5 | -0.352 | 0.04773 | -0.023 | -7.375
-8 | -0.392 | 0.00935 | -0.038 | -41.985
-7.5 | -0.358 | 0.0082 | -0.039 | -43.649
-7 | -0.265 | 0.04202 | -0.023 | -6.299
-6.5 | -0.289 | 0.00866 | -0.042 | -33.334
-6 | -0.394 | 0.00828 | -0.043 | -47.581
-5.5 | -0.383 | 0.00797 | -0.044 | -48.072
-5 | -0.341 | 0.00753 | -0.046 | -45.262
-4.5 | -0.286 | 0.00714 | -0.047 | -40.026
-4 | -0.224 | 0.00648 | -0.048 | -34.551
-3.5 | -0.158 | 0.00638 | -0.049 | -24.792
-3 | -0.09 | 0.00614 | -0.051 | -14.68
-2.5 | -0.021 | 0.00604 | -0.052 | -3.443
-2 | 0.049 | 0.00594 | -0.053 | 8.285
-1.5 | 0.12 | 0.00574 | -0.054 | 20.84
-1 | 0.19 | 0.00474 | -0.056 | 40.211
-0.5 | 0.261 | 0.00444 | -0.057 | 58.827
0 | 0.334 | 0.00439 | -0.058 | 76.113
0.5 | 0.405 | 0.00456 | -0.059 | 88.869
1 | 0.476 | 0.00456 | -0.061 | 104.511
1.5 | 0.547 | 0.00474 | -0.062 | 115.421
2 | 0.618 | 0.00537 | -0.063 | 115.25
2.5 | 0.689 | 0.0059 | -0.064 | 116.82
3 | 0.76 | 0.00659 | -0.066 | 115.391
3.5 | 0.827 | 0.00717 | -0.067 | 115.446
4 | 0.897 | 0.00759 | -0.068 | 118.148
4.5 | 0.965 | 0.00821 | -0.07 | 117.537
5 | 1.031 | 0.00948 | -0.071 | 108.72
5.5 | 1.094 | 0.01066 | -0.072 | 102.572
6 | 1.152 | 0.0107 | -0.073 | 107.689
6.5 | 1.204 | 0.01186 | -0.075 | 101.542
7 | 1.221 | 0.01323 | -0.074 | 92.292
7.5 | 1.247 | 0.01429 | -0.075 | 87.223
8 | 1.249 | 0.01538 | -0.076 | 81.178
8.5 | 1.204 | 0.01663 | -0.077 | 72.418
9 | 0.827 | 0.01796 | -0.078 | 46.021
9.5 | 0.801 | 0.01979 | -0.079 | 40.494
10 | 0.831 | 0.02141 | -0.079 | 38.842
10.5 | 0.863 | 0.02291 | -0.08 | 37.646
11 | 0.868 | 0.03206 | -0.078 | 27.074
11.5 | 0.921 | 0.02654 | -0.082 | 34.711
12 | 0.944 | 0.03095 | -0.082 | 30.501
12.5 | 0.972 | 0.03417 | -0.082 | 28.453
13 | 0.984 | 0.04391 | -0.081 | 22.404
13.5 | 0.904 | 0.09951 | -0.056 | 9.086
14 | 0.943 | 0.09149 | -0.062 | 10.313
14.5 | 1.009 | 0.07696 | -0.073 | 13.111
15 | 1.089 | 0.05941 | -0.083 | 18.325
15.5 | 1.117 | 0.06345 | -0.083 | 17.605
16 | 1.125 | 0.07684 | -0.081 | 14.637
16.5 | 1.085 | 0.12189 | -0.067 | 8.901
17 | 1.096 | 0.14065 | -0.061 | 7.792
17.5 | 1.126 | 0.14288 | -0.063 | 7.884
18 | 1.162 | 0.14334 | -0.067 | 8.105
18.5 | 1.196 | 0.14386 | -0.07 | 8.311
19 | 1.222 | 0.15544 | -0.07 | 7.859
19.5 | 1.249 | 0.1658 | -0.071 | 7.53
20 | 1.264 | 0.19158 | -0.067 | 6.598

## 120. Re 12M Mach 0.50 (2)
BIGFOIL.COM POLAR EXPORT
GA 40A315
GA 40A315 |  |  |  | Cl Max: | 1.4277 | at alpha= | 11.5 | deg
XFOIL ncrit=9 |  |  |  | L/D Max: | 171.823 | at alpha= | 2.5 | deg
Re: | 12000000 |  |  | Cd Min: | 0.23332 | at alpha= | -20 | deg
Mach: | 0.5 |  |  | Cl=0 at alpha= | -2.522 | deg
|  |  |  | @ Cl=0.1, Cd= | 0.0055188
|  |  |  | @ Cl=0.4, Cd= | 0.0037005
|  |  |  | @ Cl=0.6, Cd= | 0.0036959
alpha (deg) | Cl | Cd | Cm | Cl/Cd
-20 | -0.5402 | 0.23332 | -0.0107 | -2.3153
-19.5 | -0.5191 | 0.22615 | -0.0152 | -2.2954
-19 | -0.4972 | 0.21921 | -0.0196 | -2.2681
-18.5 | -0.4777 | 0.21124 | -0.0241 | -2.2614
-18 | -0.4582 | 0.20335 | -0.0285 | -2.2533
-17.5 | -0.4413 | 0.19454 | -0.033 | -2.2684
-17 | -0.4233 | 0.18628 | -0.0374 | -2.2724
-16 | -0.3876 | 0.17028 | -0.0462 | -2.2763
-15.5 | -0.3645 | 0.16428 | -0.05 | -2.2188
-15 | -0.3455 | 0.15692 | -0.0542 | -2.2018
-14.5 | -0.3319 | 0.14813 | -0.0586 | -2.2406
-14 | -0.3179 | 0.13982 | -0.0629 | -2.2736
-13.5 | -0.3152 | 0.12894 | -0.0681 | -2.4445
-13 | -0.3098 | 0.11943 | -0.073 | -2.594
-12.5 | -0.3184 | 0.10752 | -0.0793 | -2.9613
-12 | -0.314 | 0.09879 | -0.0841 | -3.1785
-11.5 | -0.3203 | 0.08865 | -0.0898 | -3.6131
-11 | -0.3164 | 0.08057 | -0.0943 | -3.927
-10.5 | -0.3353 | 0.06884 | -0.1016 | -4.8707
-10 | -0.3386 | 0.05749 | -0.1102 | -5.8897
-9.5 | -0.372 | 0.04641 | -0.1177 | -8.0155
-9 | -0.4055 | 0.03895 | -0.1191 | -10.4108
-8.5 | -0.4425 | 0.03321 | -0.1151 | -13.3243
-8 | -0.4824 | 0.02895 | -0.1045 | -16.6632
-7.5 | -0.5097 | 0.02311 | -0.0945 | -22.0554
-7 | -0.523 | 0.0159 | -0.0849 | -32.8931
-6.5 | -0.5128 | 0.0098 | -0.0765 | -52.3265
-6 | -0.4699 | 0.00787 | -0.0702 | -59.7078
-5.5 | -0.4064 | 0.00719 | -0.0672 | -56.5229
-5 | -0.3388 | 0.00678 | -0.0653 | -49.9705
-4.5 | -0.2703 | 0.0065 | -0.0641 | -41.5846
-4 | -0.2022 | 0.00626 | -0.0632 | -32.3003
-3.5 | -0.1336 | 0.00606 | -0.0628 | -22.0462
-3 | -0.0651 | 0.00586 | -0.0626 | -11.1092
-2.5 | 0.003 | 0.00569 | -0.0626 | 0.52724
-2 | 0.0711 | 0.00557 | -0.0628 | 12.7648
-1.5 | 0.1388 | 0.00545 | -0.063 | 25.4679
-1 | 0.2067 | 0.00529 | -0.0634 | 39.0737
0 | 0.3291 | 0.00417 | -0.0623 | 78.9209
0.5 | 0.3899 | 0.00372 | -0.0617 | 104.8118
1 | 0.4572 | 0.00359 | -0.0621 | 127.3538
1.5 | 0.5252 | 0.00362 | -0.0627 | 145.0829
2 | 0.5934 | 0.00368 | -0.0632 | 161.25
2.5 | 0.6598 | 0.00384 | -0.0633 | 171.8229
3.5 | 0.7645 | 0.00523 | -0.0582 | 146.1759
4 | 0.8102 | 0.00604 | -0.0543 | 134.1391
4.5 | 0.8521 | 0.00683 | -0.0496 | 124.7584
5 | 0.8959 | 0.00742 | -0.045 | 120.7412
5.5 | 0.9203 | 0.00805 | -0.0366 | 114.323
6 | 0.9439 | 0.00888 | -0.0285 | 106.295
6.5 | 0.9588 | 0.01025 | -0.02 | 93.5415
7 | 0.9925 | 0.01142 | -0.0147 | 86.9089
7.5 | 1.0295 | 0.01267 | -0.0102 | 81.2549
8 | 1.0661 | 0.01407 | -0.0057 | 75.7711
8.5 | 1.1041 | 0.01549 | -0.0015 | 71.2782
9 | 1.1386 | 0.01712 | 0.0031 | 66.507
10 | 1.3157 | 0.02156 | -0.0085 | 61.025
10.5 | 1.3908 | 0.02448 | -0.0117 | 56.8137
11 | 1.4165 | 0.02766 | -0.0069 | 51.2111
11.5 | 1.4277 | 0.03193 | -0.0018 | 44.7134
12 | 1.4176 | 0.03777 | 0.0035 | 37.5324
12.5 | 1.3928 | 0.04493 | 0.0081 | 30.9993
13 | 1.3617 | 0.05311 | 0.0114 | 25.6392
13.5 | 1.329 | 0.06223 | 0.0129 | 21.3563
14 | 1.2924 | 0.07259 | 0.0123 | 17.8041
14.5 | 1.256 | 0.0838 | 0.0099 | 14.9881
15 | 1.2201 | 0.09584 | 0.0058 | 12.7306
15.5 | 1.1837 | 0.10889 | 0 | 10.8706
16 | 1.1523 | 0.12192 | -0.0065 | 9.4513
16.5 | 1.1273 | 0.13481 | -0.0134 | 8.3621

## 121. Re 14M Mach 0.00 (1)
BIGFOIL.COM POLAR EXPORT
GA 40A315
GA 40A315 |  |  |  | Cl Max: | 1.471 | at alpha= | 13.5 | deg
JavaFoil+Calcfoil stall+Eppler ext transition |  |  |  | L/D Max: | 123.743 | at alpha= | 5.5 | deg
Re: | 14000000 |  |  | Cd Min: | 0.00431 | at alpha= | 0 | deg
Mach: | 0 |  |  | Cl=0 at alpha= | -2.3525 | deg
|  |  |  | @ Cl=0.1, Cd= | 0.0053146
|  |  |  | @ Cl=0.4, Cd= | 0.0044264
|  |  |  | @ Cl=0.6, Cd= | 0.0055889
alpha (deg) | Cl | Cd | Cm | Cl/Cd
-17 | -0.574 | 0.1078 | -0.01 | -5.321
-16.5 | -0.589 | 0.10163 | -0.01 | -5.793
-16 | -0.614 | 0.08317 | -0.012 | -7.385
-15.5 | -0.636 | 0.0698 | -0.014 | -9.115
-15 | -0.644 | 0.06961 | -0.014 | -9.256
-14.5 | -0.642 | 0.07736 | -0.014 | -8.295
-14 | -0.656 | 0.06758 | -0.015 | -9.712
-13.5 | -0.659 | 0.06677 | -0.016 | -9.869
-13 | -0.739 | 0.0218 | -0.021 | -33.884
-12.5 | -0.763 | 0.01411 | -0.023 | -54.118
-12 | -0.779 | 0.0109 | -0.025 | -71.445
-11.5 | -0.775 | 0.01023 | -0.026 | -75.766
-11 | -0.764 | 0.00986 | -0.027 | -77.403
-10.5 | -0.748 | 0.00926 | -0.028 | -80.817
-10 | -0.728 | 0.00853 | -0.029 | -85.396
-9.5 | -0.704 | 0.00815 | -0.03 | -86.309
-9 | -0.675 | 0.00823 | -0.031 | -81.98
-8.5 | -0.642 | 0.00755 | -0.032 | -85.016
-8 | -0.604 | 0.0073 | -0.033 | -82.815
-7.5 | -0.563 | 0.00758 | -0.034 | -74.282
-7 | -0.519 | 0.00732 | -0.035 | -70.895
-6.5 | -0.471 | 0.00714 | -0.036 | -65.959
-6 | -0.42 | 0.00689 | -0.037 | -61.028
-5.5 | -0.368 | 0.00634 | -0.038 | -57.968
-5 | -0.313 | 0.00621 | -0.04 | -50.315
-4.5 | -0.256 | 0.00596 | -0.041 | -42.934
-4 | -0.198 | 0.00586 | -0.042 | -33.718
-3.5 | -0.139 | 0.00578 | -0.043 | -23.984
-3 | -0.079 | 0.00569 | -0.044 | -13.808
-2.5 | -0.018 | 0.00552 | -0.045 | -3.279
-2 | 0.043 | 0.00538 | -0.046 | 7.943
-1.5 | 0.104 | 0.00531 | -0.047 | 19.546
-1 | 0.165 | 0.00453 | -0.048 | 36.467
-0.5 | 0.226 | 0.00469 | -0.049 | 48.21
0 | 0.289 | 0.00431 | -0.05 | 67.087
0.5 | 0.351 | 0.00433 | -0.052 | 80.994
1 | 0.412 | 0.00445 | -0.053 | 92.749
1.5 | 0.474 | 0.00475 | -0.054 | 99.788
2 | 0.535 | 0.00521 | -0.055 | 102.788
2.5 | 0.597 | 0.00558 | -0.056 | 106.988
3 | 0.658 | 0.00576 | -0.057 | 114.317
3.5 | 0.718 | 0.00634 | -0.058 | 113.232
4 | 0.778 | 0.00677 | -0.059 | 115.021
4.5 | 0.838 | 0.00721 | -0.06 | 116.305
5 | 0.897 | 0.0077 | -0.061 | 116.566
5.5 | 0.955 | 0.00772 | -0.062 | 123.743
6 | 1.012 | 0.00881 | -0.064 | 114.779
6.5 | 1.067 | 0.00904 | -0.065 | 117.969
7 | 1.12 | 0.00954 | -0.066 | 117.35
7.5 | 1.171 | 0.00982 | -0.067 | 119.165
8 | 1.219 | 0.01003 | -0.068 | 121.518
8.5 | 1.265 | 0.01033 | -0.069 | 122.391
9 | 1.307 | 0.01122 | -0.07 | 116.574
9.5 | 1.347 | 0.01127 | -0.071 | 119.499
10 | 1.383 | 0.01178 | -0.072 | 117.364
10.5 | 1.414 | 0.01231 | -0.073 | 114.929
11 | 1.442 | 0.01283 | -0.074 | 112.381
11.5 | 1.436 | 0.0145 | -0.074 | 99.082
12 | 1.452 | 0.01521 | -0.074 | 95.453
12.5 | 1.463 | 0.01631 | -0.075 | 89.72
13 | 1.469 | 0.01705 | -0.076 | 86.208
13.5 | 1.471 | 0.01823 | -0.077 | 80.714
14 | 1.469 | 0.01927 | -0.077 | 76.203
14.5 | 1.462 | 0.02052 | -0.078 | 71.249
15 | 1.451 | 0.02205 | -0.079 | 65.806
15.5 | 1.437 | 0.02346 | -0.079 | 61.246
16 | 1.419 | 0.02521 | -0.08 | 56.285
16.5 | 1.392 | 0.02689 | -0.081 | 51.759
17 | 1.355 | 0.02923 | -0.081 | 46.373
17.5 | 1.318 | 0.03143 | -0.082 | 41.917
18 | 1.278 | 0.03383 | -0.082 | 37.78
18.5 | 1.236 | 0.0369 | -0.082 | 33.485

## 122. Re 14M Mach 0.00 (2)
BIGFOIL.COM POLAR EXPORT
GA 40A315
GA 40A315 |  |  |  | Cl Max: | 1.8081 | at alpha= | 20 | deg
XFOIL ncrit=9 |  |  |  | L/D Max: | 136.135 | at alpha= | 2.5 | deg
Re: | 14000000 |  |  | Cd Min: | 0.04841 | at alpha= | 20 | deg
Mach: | 0 |  |  | Cl=0 at alpha= | -2.4686 | deg
|  |  |  | @ Cl=0.1, Cd= | 0.0051233
|  |  |  | @ Cl=0.4, Cd= | 0.0035132
|  |  |  | @ Cl=0.6, Cd= | 0.0044735
alpha (deg) | Cl | Cd | Cm | Cl/Cd
-20 | -1.5844 | 0.02796 | -0.0779 | -56.6667
-19.5 | -1.5541 | 0.0258 | -0.0786 | -60.2364
-19 | -1.4475 | 0.02328 | -0.0946 | -62.1778
-18.5 | -1.4401 | 0.02121 | -0.0909 | -67.8972
-18 | -1.4241 | 0.01952 | -0.0877 | -72.9559
-17.5 | -1.402 | 0.01826 | -0.0847 | -76.7798
-17 | -1.3813 | 0.01703 | -0.0811 | -81.1098
-16.5 | -1.3574 | 0.01606 | -0.0775 | -84.5205
-16 | -1.3291 | 0.01534 | -0.074 | -86.6428
-15.5 | -1.3073 | 0.01442 | -0.0692 | -90.6588
-15 | -1.2839 | 0.01369 | -0.064 | -93.7838
-14.5 | -1.2476 | 0.01323 | -0.0611 | -94.3008
-14 | -1.2077 | 0.01261 | -0.0589 | -95.7732
-13.5 | -1.1644 | 0.01209 | -0.0573 | -96.311
-13 | -1.1204 | 0.01153 | -0.0557 | -97.1726
-12.5 | -1.0772 | 0.01082 | -0.0539 | -99.5564
-12 | -1.0294 | 0.01037 | -0.0529 | -99.2671
-11.5 | -0.9815 | 0.00986 | -0.0519 | -99.5436
-11 | -0.9319 | 0.00943 | -0.0511 | -98.8229
-10.5 | -0.8828 | 0.00895 | -0.0503 | -98.6369
-10 | -0.8313 | 0.00858 | -0.0498 | -96.8881
-9.5 | -0.7793 | 0.00826 | -0.0494 | -94.3462
-9 | -0.7261 | 0.00795 | -0.0492 | -91.3333
-8.5 | -0.6727 | 0.00767 | -0.049 | -87.7053
-8 | -0.6193 | 0.00736 | -0.0488 | -84.144
-7.5 | -0.5653 | 0.00706 | -0.0487 | -80.0708
-7 | -0.5105 | 0.00684 | -0.0488 | -74.6345
-6.5 | -0.4556 | 0.00661 | -0.0489 | -68.9259
-6 | -0.4 | 0.00638 | -0.0491 | -62.6959
-5.5 | -0.3439 | 0.00621 | -0.0493 | -55.3784
-5 | -0.288 | 0.00604 | -0.0496 | -47.6821
-4.5 | -0.2315 | 0.00587 | -0.0499 | -39.4378
-4 | -0.1746 | 0.00572 | -0.0504 | -30.5245
-3.5 | -0.1177 | 0.00559 | -0.0508 | -21.0555
-3 | -0.0609 | 0.00546 | -0.0512 | -11.1538
-2.5 | -0.0036 | 0.00535 | -0.0517 | -0.6729
-2 | 0.0538 | 0.00522 | -0.0523 | 10.3065
-1.5 | 0.1111 | 0.0051 | -0.0528 | 21.7843
-1 | 0.1675 | 0.00496 | -0.0532 | 33.7702
-0.5 | 0.2225 | 0.00463 | -0.0533 | 48.0562
0 | 0.2764 | 0.00431 | -0.0533 | 64.1299
0.5 | 0.327 | 0.00366 | -0.0528 | 89.3443
1 | 0.3819 | 0.00351 | -0.0529 | 108.8034
1.5 | 0.4385 | 0.00352 | -0.0534 | 124.5739
2 | 0.4925 | 0.00374 | -0.0534 | 131.6845
2.5 | 0.5459 | 0.00401 | -0.0532 | 136.1347
3 | 0.597 | 0.00442 | -0.0527 | 135.0679
3.5 | 0.6413 | 0.00521 | -0.051 | 123.0902
4 | 0.6911 | 0.00565 | -0.0503 | 122.3186
4.5 | 0.7409 | 0.00608 | -0.0496 | 121.8586
5 | 0.7914 | 0.00643 | -0.049 | 123.0793
5.5 | 0.8406 | 0.00681 | -0.0482 | 123.4361
6 | 0.8873 | 0.00728 | -0.0469 | 121.8819
6.5 | 0.9339 | 0.00771 | -0.0456 | 121.1284
7 | 0.9814 | 0.00804 | -0.0446 | 122.0647
7.5 | 1.0284 | 0.00836 | -0.0434 | 123.0144
8 | 1.074 | 0.00868 | -0.042 | 123.7327
8.5 | 1.1169 | 0.00904 | -0.0401 | 123.5509
9 | 1.1514 | 0.00936 | -0.0364 | 123.0128
9.5 | 1.1802 | 0.00979 | -0.0317 | 120.5516
10 | 1.2079 | 0.01026 | -0.0271 | 117.729
10.5 | 1.2318 | 0.01062 | -0.0219 | 115.9887
11 | 1.3586 | 0.01152 | -0.0392 | 117.934
11.5 | 1.3984 | 0.01237 | -0.038 | 113.0477
12 | 1.4323 | 0.01338 | -0.0359 | 107.0478
12.5 | 1.4674 | 0.01442 | -0.0343 | 101.7614
13.5 | 1.5323 | 0.01698 | -0.0309 | 90.2415
14 | 1.5619 | 0.01851 | -0.0291 | 84.3814
14.5 | 1.5911 | 0.02008 | -0.0275 | 79.238
15 | 1.6185 | 0.02181 | -0.0258 | 74.2091
15.5 | 1.644 | 0.02367 | -0.0241 | 69.455
16 | 1.6693 | 0.0256 | -0.0225 | 65.207
16.5 | 1.6931 | 0.02766 | -0.021 | 61.2111
17 | 1.7147 | 0.02997 | -0.0195 | 57.2139
17.5 | 1.7352 | 0.03243 | -0.0181 | 53.506
18 | 1.7529 | 0.0352 | -0.0167 | 49.7983
18.5 | 1.7713 | 0.038 | -0.0155 | 46.6132
19 | 1.7843 | 0.04129 | -0.0143 | 43.2139
19.5 | 1.7955 | 0.04489 | -0.0132 | 39.9978
20 | 1.8081 | 0.04841 | -0.0124 | 37.3497

## 123. Re 14M Mach 0.10 (1)
BIGFOIL.COM POLAR EXPORT
GA 40A315
GA 40A315 |  |  |  | Cl Max: | 1.458 | at alpha= | 13 | deg
JavaFoil+Calcfoil stall+Eppler ext transition |  |  |  | L/D Max: | 123.298 | at alpha= | 8 | deg
Re: | 14000000 |  |  | Cd Min: | 0.00434 | at alpha= | 0 | deg
Mach: | 0.1 |  |  | Cl=0 at alpha= | -2.3525 | deg
|  |  |  | @ Cl=0.1, Cd= | 0.0053546
|  |  |  | @ Cl=0.4, Cd= | 0.0044131
|  |  |  | @ Cl=0.6, Cd= | 0.00564
alpha (deg) | Cl | Cd | Cm | Cl/Cd
-16.5 | -0.551 | 0.09504 | -0.011 | -5.797
-16 | -0.568 | 0.08998 | -0.012 | -6.317
-15.5 | -0.592 | 0.07676 | -0.013 | -7.712
-15 | -0.595 | 0.08514 | -0.013 | -6.99
-14.5 | -0.604 | 0.08568 | -0.013 | -7.044
-14 | -0.622 | 0.07399 | -0.014 | -8.408
-13.5 | -0.639 | 0.06376 | -0.016 | -10.021
-13 | -0.642 | 0.06312 | -0.016 | -10.167
-12.5 | -0.729 | 0.01772 | -0.023 | -41.119
-12 | -0.758 | 0.01134 | -0.025 | -66.796
-11.5 | -0.761 | 0.01037 | -0.026 | -73.354
-11 | -0.752 | 0.01 | -0.027 | -75.202
-10.5 | -0.739 | 0.00943 | -0.028 | -78.425
-10 | -0.722 | 0.0086 | -0.029 | -83.88
-9.5 | -0.699 | 0.00823 | -0.03 | -84.964
-9 | -0.672 | 0.00835 | -0.031 | -80.494
-8.5 | -0.64 | 0.00755 | -0.032 | -84.768
-8 | -0.604 | 0.00736 | -0.033 | -82.019
-7.5 | -0.564 | 0.00766 | -0.034 | -73.59
-7 | -0.52 | 0.00742 | -0.035 | -69.989
-6.5 | -0.472 | 0.00721 | -0.036 | -65.52
-6 | -0.422 | 0.00696 | -0.038 | -60.638
-5.5 | -0.369 | 0.00638 | -0.039 | -57.867
-5 | -0.314 | 0.00615 | -0.04 | -51.067
-4.5 | -0.257 | 0.00605 | -0.041 | -42.493
-4 | -0.199 | 0.00581 | -0.042 | -34.208
-3.5 | -0.139 | 0.00573 | -0.043 | -24.313
-3 | -0.079 | 0.00564 | -0.044 | -13.997
-2.5 | -0.018 | 0.00556 | -0.045 | -3.268
-2 | 0.043 | 0.00542 | -0.046 | 7.92
-1.5 | 0.104 | 0.00535 | -0.047 | 19.49
-1 | 0.166 | 0.00456 | -0.048 | 36.411
-0.5 | 0.227 | 0.00469 | -0.05 | 48.439
0 | 0.291 | 0.00434 | -0.051 | 67.03
0.5 | 0.353 | 0.00436 | -0.052 | 80.898
1 | 0.415 | 0.00443 | -0.053 | 93.611
1.5 | 0.476 | 0.00477 | -0.054 | 99.804
2 | 0.538 | 0.00524 | -0.055 | 102.793
2.5 | 0.6 | 0.00564 | -0.056 | 106.29
3 | 0.662 | 0.00582 | -0.057 | 113.628
3.5 | 0.721 | 0.00635 | -0.058 | 113.54
4 | 0.782 | 0.00685 | -0.059 | 114.22
4.5 | 0.842 | 0.00724 | -0.061 | 116.313
5 | 0.902 | 0.0078 | -0.062 | 115.593
5.5 | 0.96 | 0.0078 | -0.063 | 123.117
6 | 1.017 | 0.00885 | -0.064 | 114.796
6.5 | 1.071 | 0.0091 | -0.065 | 117.701
7 | 1.125 | 0.00965 | -0.066 | 116.555
7.5 | 1.175 | 0.00969 | -0.067 | 121.328
8 | 1.224 | 0.00992 | -0.068 | 123.298
8.5 | 1.269 | 0.01043 | -0.069 | 121.71
9 | 1.311 | 0.01087 | -0.07 | 120.594
9.5 | 1.35 | 0.01138 | -0.071 | 118.654
10 | 1.385 | 0.0119 | -0.072 | 116.401
10.5 | 1.415 | 0.01243 | -0.073 | 113.822
11 | 1.442 | 0.01297 | -0.074 | 111.109
11.5 | 1.433 | 0.01466 | -0.074 | 97.709
12 | 1.446 | 0.01547 | -0.075 | 93.48
12.5 | 1.455 | 0.0166 | -0.075 | 87.647
13 | 1.458 | 0.01738 | -0.076 | 83.882
13.5 | 1.457 | 0.01863 | -0.077 | 78.197
14 | 1.451 | 0.01972 | -0.078 | 73.573
14.5 | 1.44 | 0.02104 | -0.078 | 68.435
15 | 1.424 | 0.02278 | -0.079 | 62.54
15.5 | 1.406 | 0.02418 | -0.08 | 58.151
16 | 1.383 | 0.02636 | -0.08 | 52.482
16.5 | 1.35 | 0.02822 | -0.081 | 47.843
17 | 1.31 | 0.03033 | -0.081 | 43.182
17.5 | 1.266 | 0.03287 | -0.082 | 38.514
18 | 1.22 | 0.03576 | -0.082 | 34.12

## 124. Re 14M Mach 0.10 (2)
BIGFOIL.COM POLAR EXPORT
GA 40A315
GA 40A315 |  |  |  | Cl Max: | 1.8006 | at alpha= | 20 | deg
XFOIL ncrit=9 |  |  |  | L/D Max: | 136.983 | at alpha= | 2.5 | deg
Re: | 14000000 |  |  | Cd Min: | 0.05143 | at alpha= | 20 | deg
Mach: | 0.1 |  |  | Cl=0 at alpha= | -2.4706 | deg
|  |  |  | @ Cl=0.1, Cd= | 0.0051329
|  |  |  | @ Cl=0.4, Cd= | 0.0035127
|  |  |  | @ Cl=0.6, Cd= | 0.0044144
alpha (deg) | Cl | Cd | Cm | Cl/Cd
-20 | -1.561 | 0.03253 | -0.0822 | -47.9865
-19.5 | -1.5486 | 0.02906 | -0.082 | -53.2897
-19 | -1.4346 | 0.02558 | -0.1003 | -56.0829
-18.5 | -1.4315 | 0.02304 | -0.0967 | -62.1311
-18 | -1.4181 | 0.021 | -0.0935 | -67.5286
-17.5 | -1.3975 | 0.01949 | -0.0904 | -71.7034
-17 | -1.3786 | 0.01802 | -0.0868 | -76.5039
-16.5 | -1.3555 | 0.01688 | -0.083 | -80.3021
-16 | -1.3271 | 0.01606 | -0.0796 | -82.6339
-15.5 | -1.3066 | 0.01497 | -0.0746 | -87.2812
-15 | -1.2832 | 0.01411 | -0.0694 | -90.9426
-14.5 | -1.253 | 0.01364 | -0.065 | -91.8622
-14 | -1.2143 | 0.01297 | -0.0623 | -93.6237
-13.5 | -1.1713 | 0.01241 | -0.0602 | -94.3836
-13 | -1.1267 | 0.01187 | -0.0584 | -94.92
-12.5 | -1.0837 | 0.01111 | -0.0564 | -97.5428
-12 | -1.0361 | 0.01061 | -0.055 | -97.6532
-11.5 | -0.9881 | 0.01006 | -0.0538 | -98.2207
-11 | -0.9383 | 0.0096 | -0.0528 | -97.7396
-10.5 | -0.8888 | 0.0091 | -0.0517 | -97.6703
-10 | -0.8372 | 0.00869 | -0.0511 | -96.3406
-9.5 | -0.7849 | 0.00833 | -0.0505 | -94.2257
-9 | -0.7313 | 0.00801 | -0.0502 | -91.2984
-8.5 | -0.6774 | 0.00773 | -0.0499 | -87.6326
-8 | -0.6234 | 0.00742 | -0.0496 | -84.0162
-7.5 | -0.569 | 0.00711 | -0.0495 | -80.0281
-7 | -0.5139 | 0.00687 | -0.0494 | -74.8035
-6.5 | -0.4584 | 0.00664 | -0.0495 | -69.0361
-6 | -0.4025 | 0.0064 | -0.0496 | -62.8906
-5.5 | -0.346 | 0.00623 | -0.0498 | -55.5377
-5 | -0.2897 | 0.00605 | -0.05 | -47.8843
-4.5 | -0.2328 | 0.00588 | -0.0503 | -39.5918
-4 | -0.1755 | 0.00573 | -0.0507 | -30.6283
-3.5 | -0.1183 | 0.0056 | -0.0512 | -21.125
-3 | -0.0611 | 0.00547 | -0.0516 | -11.17
-2.5 | -0.0034 | 0.00535 | -0.0521 | -0.63551
-2 | 0.0544 | 0.00522 | -0.0526 | 10.4215
-1.5 | 0.112 | 0.00511 | -0.0531 | 21.9178
-1 | 0.1687 | 0.00497 | -0.0535 | 33.9437
-0.5 | 0.224 | 0.00463 | -0.0536 | 48.3801
0 | 0.2782 | 0.00431 | -0.0536 | 64.5476
0.5 | 0.329 | 0.00366 | -0.0531 | 89.8907
1 | 0.3843 | 0.00351 | -0.0532 | 109.4872
1.5 | 0.4413 | 0.00352 | -0.0537 | 125.3693
2 | 0.4957 | 0.00374 | -0.0537 | 132.5401
2.5 | 0.5493 | 0.00401 | -0.0535 | 136.9825
3 | 0.6007 | 0.00442 | -0.053 | 135.905
3.5 | 0.6451 | 0.00521 | -0.0513 | 123.8196
4 | 0.6951 | 0.00566 | -0.0505 | 122.8092
4.5 | 0.7449 | 0.0061 | -0.0497 | 122.1148
5 | 0.7956 | 0.00646 | -0.0491 | 123.1579
5.5 | 0.8447 | 0.00685 | -0.0481 | 123.3139
7 | 0.9856 | 0.00809 | -0.0442 | 121.8294
7.5 | 1.0324 | 0.00841 | -0.0429 | 122.7586
8 | 1.0776 | 0.00874 | -0.0413 | 123.2952
8.5 | 1.1199 | 0.00911 | -0.0391 | 122.9308
9 | 1.1503 | 0.00945 | -0.0344 | 121.7249
9.5 | 1.18 | 0.0099 | -0.0299 | 119.1919
10 | 1.2072 | 0.01041 | -0.0251 | 115.9654
10.5 | 1.2407 | 0.01083 | -0.022 | 114.5614
11 | 1.3682 | 0.01177 | -0.0392 | 116.2447
11.5 | 1.4014 | 0.01272 | -0.0366 | 110.173
12 | 1.4362 | 0.01377 | -0.0346 | 104.2992
12.5 | 1.4713 | 0.01488 | -0.0329 | 98.8777
13 | 1.5047 | 0.01616 | -0.0312 | 93.1126
13.5 | 1.5354 | 0.01764 | -0.0293 | 87.0408
14 | 1.5642 | 0.0193 | -0.0275 | 81.0466
14.5 | 1.593 | 0.02097 | -0.0257 | 75.9657
15 | 1.6205 | 0.02275 | -0.024 | 71.2308
15.5 | 1.6467 | 0.02465 | -0.0222 | 66.8032
16 | 1.6715 | 0.02669 | -0.0205 | 62.6265
16.5 | 1.6946 | 0.02892 | -0.0189 | 58.5961
17 | 1.7152 | 0.03144 | -0.0173 | 54.5547
17.5 | 1.7345 | 0.0341 | -0.0158 | 50.8651
18 | 1.7513 | 0.03709 | -0.0144 | 47.2176
18.5 | 1.7682 | 0.04014 | -0.0131 | 44.0508
19 | 1.7807 | 0.04365 | -0.0119 | 40.795
19.5 | 1.7904 | 0.04752 | -0.0108 | 37.6768
20 | 1.8006 | 0.05143 | -0.01 | 35.0107

## 125. Re 14M Mach 0.25 (1)
BIGFOIL.COM POLAR EXPORT
GA 40A315
GA 40A315 |  |  |  | Cl Max: | 1.396 | at alpha= | 11.5 | deg
JavaFoil+Calcfoil stall+Eppler ext transition |  |  |  | L/D Max: | 122.922 | at alpha= | 5.5 | deg
Re: | 14000000 |  |  | Cd Min: | 0.00435 | at alpha= | 0 | deg
Mach: | 0.25 |  |  | Cl=0 at alpha= | -2.3492 | deg
|  |  |  | @ Cl=0.1, Cd= | 0.0053767
|  |  |  | @ Cl=0.4, Cd= | 0.0044378
|  |  |  | @ Cl=0.6, Cd= | 0.0056258
alpha (deg) | Cl | Cd | Cm | Cl/Cd
-15 | -0.271 | 0.09535 | -0.012 | -2.838
-14.5 | -0.322 | 0.08972 | -0.012 | -3.589
-14 | -0.367 | 0.08731 | -0.013 | -4.198
-13.5 | -0.408 | 0.08218 | -0.013 | -4.963
-13 | -0.445 | 0.07704 | -0.014 | -5.773
-12.5 | -0.475 | 0.07381 | -0.015 | -6.44
-12 | -0.502 | 0.0691 | -0.015 | -7.268
-11.5 | -0.607 | 0.01625 | -0.025 | -37.346
-11 | -0.54 | 0.05965 | -0.017 | -9.046
-10.5 | -0.662 | 0.01046 | -0.029 | -63.331
-10 | -0.665 | 0.00913 | -0.03 | -72.806
-9.5 | -0.659 | 0.00866 | -0.031 | -76.032
-9 | -0.645 | 0.00871 | -0.032 | -74.049
-8.5 | -0.624 | 0.00788 | -0.033 | -79.144
-8 | -0.596 | 0.00759 | -0.034 | -78.551
-7.5 | -0.562 | 0.00796 | -0.035 | -70.592
-7 | -0.522 | 0.00764 | -0.036 | -68.296
-6.5 | -0.477 | 0.00742 | -0.037 | -64.337
-6 | -0.428 | 0.00713 | -0.039 | -60.067
-5.5 | -0.376 | 0.00681 | -0.04 | -55.18
-5 | -0.321 | 0.00623 | -0.041 | -51.464
-4.5 | -0.263 | 0.00612 | -0.042 | -42.964
-4 | -0.204 | 0.00599 | -0.043 | -33.967
-3.5 | -0.143 | 0.00576 | -0.044 | -24.801
-3 | -0.081 | 0.00567 | -0.045 | -14.307
-2.5 | -0.019 | 0.00558 | -0.046 | -3.345
-2 | 0.044 | 0.00543 | -0.048 | 8.116
-1.5 | 0.107 | 0.00537 | -0.049 | 19.928
-1 | 0.17 | 0.00457 | -0.05 | 37.334
-0.5 | 0.234 | 0.00473 | -0.051 | 49.327
0 | 0.299 | 0.00435 | -0.052 | 68.727
0.5 | 0.362 | 0.00442 | -0.053 | 81.966
1 | 0.426 | 0.00445 | -0.054 | 95.786
1.5 | 0.49 | 0.0048 | -0.055 | 101.988
2 | 0.553 | 0.00531 | -0.057 | 104.208
2.5 | 0.617 | 0.00574 | -0.058 | 107.391
3 | 0.68 | 0.00613 | -0.059 | 110.948
3.5 | 0.741 | 0.00649 | -0.06 | 114.241
4 | 0.803 | 0.00698 | -0.061 | 115.173
4.5 | 0.865 | 0.00715 | -0.062 | 120.937
5 | 0.926 | 0.00802 | -0.063 | 115.402
5.5 | 0.985 | 0.00802 | -0.064 | 122.922
6 | 1.043 | 0.00922 | -0.066 | 113.104
6.5 | 1.098 | 0.00925 | -0.067 | 118.747
7 | 1.151 | 0.00964 | -0.068 | 119.395
7.5 | 1.201 | 0.01009 | -0.069 | 119.077
8 | 1.248 | 0.01074 | -0.07 | 116.192
8.5 | 1.291 | 0.01097 | -0.071 | 117.677
9 | 1.329 | 0.01143 | -0.072 | 116.209
9.5 | 1.362 | 0.01204 | -0.073 | 113.145
10 | 1.389 | 0.01267 | -0.074 | 109.645
10.5 | 1.381 | 0.01439 | -0.074 | 96.001
11 | 1.392 | 0.01528 | -0.075 | 91.114
11.5 | 1.396 | 0.01613 | -0.075 | 86.524
12 | 1.392 | 0.01715 | -0.076 | 81.174
12.5 | 1.38 | 0.01851 | -0.077 | 74.514
13 | 1.359 | 0.01984 | -0.078 | 68.53
13.5 | 1.331 | 0.02136 | -0.078 | 62.307
14 | 1.295 | 0.02294 | -0.079 | 56.452
14.5 | 1.252 | 0.02471 | -0.08 | 50.66
15 | 1.202 | 0.02684 | -0.08 | 44.784
15.5 | 1.145 | 0.02918 | -0.081 | 39.242
16 | 1.082 | 0.03169 | -0.081 | 34.152
16.5 | 1.002 | 0.03503 | -0.082 | 28.59

## 126. Re 14M Mach 0.25 (2)
BIGFOIL.COM POLAR EXPORT
GA 40A315
GA 40A315 |  |  |  | Cl Max: | 1.7589 | at alpha= | 20 | deg
XFOIL ncrit=9 |  |  |  | L/D Max: | 141.986 | at alpha= | 3 | deg
Re: | 14000000 |  |  | Cd Min: | 0.0789 | at alpha= | -18.5 | deg
Mach: | 0.25 |  |  | Cl=0 at alpha= | -2.4799 | deg
|  |  |  | @ Cl=0.1, Cd= | 0.0051781
|  |  |  | @ Cl=0.4, Cd= | 0.0035204
|  |  |  | @ Cl=0.6, Cd= | 0.004236
alpha (deg) | Cl | Cd | Cm | Cl/Cd
-18.5 | -1.0011 | 0.0789 | -0.0914 | -12.6882
-18 | -1.0566 | 0.06252 | -0.1033 | -16.9002
-17.5 | -1.0889 | 0.05166 | -0.11 | -21.0782
-17 | -1.1404 | 0.04091 | -0.1146 | -27.8758
-16 | -1.1743 | 0.02956 | -0.1131 | -39.726
-15.5 | -1.2011 | 0.02441 | -0.1088 | -49.2052
-15 | -1.214 | 0.0207 | -0.1029 | -58.6473
-14.5 | -1.1998 | 0.01875 | -0.0975 | -63.9893
-14 | -1.1896 | 0.01681 | -0.0908 | -70.7674
-13.5 | -1.1689 | 0.01552 | -0.0842 | -75.3157
-13 | -1.1452 | 0.01458 | -0.0773 | -78.546
-12.5 | -1.1143 | 0.01305 | -0.072 | -85.387
-12 | -1.0685 | 0.01227 | -0.0688 | -87.0823
-11.5 | -1.0191 | 0.01158 | -0.0661 | -88.0052
-11 | -0.9713 | 0.01076 | -0.0634 | -90.2695
-10.5 | -0.9213 | 0.01 | -0.061 | -92.13
-10 | -0.8686 | 0.00943 | -0.0591 | -92.1103
-9.5 | -0.8147 | 0.0089 | -0.0575 | -91.5393
-9 | -0.7596 | 0.00844 | -0.0562 | -90
-8.5 | -0.7037 | 0.00806 | -0.0551 | -87.3077
-8 | -0.6466 | 0.00772 | -0.0544 | -83.7565
-7.5 | -0.5894 | 0.0074 | -0.0537 | -79.6486
-7 | -0.5326 | 0.00707 | -0.0531 | -75.3324
-6.5 | -0.4745 | 0.00679 | -0.0528 | -69.8822
-6 | -0.4162 | 0.00654 | -0.0526 | -63.6391
-5.5 | -0.3579 | 0.00633 | -0.0524 | -56.5403
-5 | -0.299 | 0.00615 | -0.0525 | -48.6179
-4.5 | -0.2401 | 0.00594 | -0.0526 | -40.4209
-4 | -0.1807 | 0.00578 | -0.0528 | -31.263
-3.5 | -0.1214 | 0.00566 | -0.0531 | -21.4488
-3 | -0.0623 | 0.00551 | -0.0535 | -11.3067
-2.5 | -0.0024 | 0.00538 | -0.0539 | -0.4461
-2 | 0.0573 | 0.00525 | -0.0544 | 10.9143
-1.5 | 0.1167 | 0.00515 | -0.0549 | 22.6602
-1 | 0.1755 | 0.00501 | -0.0553 | 35.0299
-0.5 | 0.2326 | 0.00466 | -0.0554 | 49.9142
0 | 0.288 | 0.0043 | -0.0553 | 66.9767
0.5 | 0.3404 | 0.00366 | -0.0547 | 93.0055
1 | 0.3976 | 0.00352 | -0.0549 | 112.9545
1.5 | 0.4565 | 0.00353 | -0.0553 | 129.3201
2 | 0.5139 | 0.00367 | -0.0555 | 140.0272
3 | 0.6219 | 0.00438 | -0.0547 | 141.9863
3.5 | 0.6661 | 0.00523 | -0.0525 | 127.3614
4 | 0.7166 | 0.00573 | -0.0514 | 125.0611
4.5 | 0.7665 | 0.00623 | -0.0502 | 123.0337
5 | 0.818 | 0.00659 | -0.0492 | 124.1275
5.5 | 0.8667 | 0.00705 | -0.0477 | 122.9362
6 | 0.913 | 0.00756 | -0.0457 | 120.7672
6.5 | 0.9591 | 0.008 | -0.0436 | 119.8875
7 | 1.006 | 0.00836 | -0.0417 | 120.3349
7.5 | 1.0506 | 0.00873 | -0.0393 | 120.3436
8 | 1.0831 | 0.00909 | -0.0343 | 119.1529
8.5 | 1.1164 | 0.00953 | -0.0297 | 117.1459
9 | 1.1467 | 0.01009 | -0.0249 | 113.6472
9.5 | 1.1779 | 0.01072 | -0.0205 | 109.8787
10 | 1.2035 | 0.0115 | -0.0153 | 104.6522
10.5 | 1.2902 | 0.01239 | -0.0231 | 104.1324
11 | 1.3608 | 0.01359 | -0.0276 | 100.1325
11.5 | 1.4201 | 0.01493 | -0.03 | 95.1172
12 | 1.4562 | 0.01633 | -0.0279 | 89.1733
12.5 | 1.4896 | 0.01793 | -0.0257 | 83.0786
13 | 1.5208 | 0.01972 | -0.0234 | 77.1197
13.5 | 1.5498 | 0.02167 | -0.0209 | 71.5182
14.5 | 1.6065 | 0.0258 | -0.0164 | 62.2674
15 | 1.6328 | 0.02811 | -0.0142 | 58.0861
15.5 | 1.6565 | 0.03073 | -0.012 | 53.905
16 | 1.6789 | 0.03353 | -0.0099 | 50.0716
16.5 | 1.6983 | 0.03668 | -0.0079 | 46.3004
17 | 1.7141 | 0.04022 | -0.0059 | 42.6181
17.5 | 1.7275 | 0.04409 | -0.0042 | 39.1812
18 | 1.7391 | 0.04826 | -0.0026 | 36.0361
18.5 | 1.7471 | 0.05285 | -0.0013 | 33.0577
19 | 1.7524 | 0.05789 | -0.0002 | 30.2712
19.5 | 1.7576 | 0.06303 | 0.0005 | 27.8851
20 | 1.7589 | 0.06882 | 0.0007 | 25.558

## 127. Re 14M Mach 0.50 (1)
BIGFOIL.COM POLAR EXPORT
GA 40A315
GA 40A315 |  |  |  | Cl Max: | 1.264 | at alpha= | 20 | deg
JavaFoil+Calcfoil stall+Eppler ext transition |  |  |  | L/D Max: | 117.856 | at alpha= | 4 | deg
Re: | 14000000 |  |  | Cd Min: | 0.00449 | at alpha= | 0 | deg
Mach: | 0.5 |  |  | Cl=0 at alpha= | -2.35 | deg
|  |  |  | @ Cl=0.1, Cd= | 0.005721
|  |  |  | @ Cl=0.4, Cd= | 0.0045551
|  |  |  | @ Cl=0.6, Cd= | 0.0055355
alpha (deg) | Cl | Cd | Cm | Cl/Cd
-20 | -0.985 | 0.17154 | -0.007 | -5.745
-19.5 | -0.959 | 0.1635 | -0.008 | -5.863
-19 | -0.935 | 0.14838 | -0.009 | -6.301
-18.5 | -0.912 | 0.13376 | -0.01 | -6.818
-18 | -0.886 | 0.12508 | -0.01 | -7.085
-17.5 | -0.857 | 0.1208 | -0.011 | -7.097
-17 | -0.828 | 0.11795 | -0.011 | -7.017
-16.5 | -0.798 | 0.11529 | -0.012 | -6.919
-16 | -0.769 | 0.11121 | -0.012 | -6.912
-15.5 | -0.739 | 0.10776 | -0.012 | -6.862
-15 | -0.71 | 0.10457 | -0.012 | -6.794
-14.5 | -0.683 | 0.10113 | -0.013 | -6.752
-14 | -0.655 | 0.09695 | -0.013 | -6.759
-13.5 | -0.628 | 0.09629 | -0.014 | -6.521
-13 | -0.6 | 0.08886 | -0.015 | -6.757
-12.5 | -0.573 | 0.08181 | -0.015 | -7
-12 | -0.547 | 0.07495 | -0.017 | -7.292
-11.5 | -0.522 | 0.06698 | -0.018 | -7.788
-11 | -0.544 | 0.02875 | -0.027 | -18.909
-10.5 | -0.55 | 0.01391 | -0.031 | -39.503
-10 | -0.524 | 0.0114 | -0.033 | -45.963
-9.5 | -0.496 | 0.00977 | -0.035 | -50.706
-9 | -0.376 | 0.05532 | -0.019 | -6.8
-8.5 | -0.356 | 0.04332 | -0.025 | -8.228
-8 | -0.393 | 0.00865 | -0.038 | -45.361
-7.5 | -0.358 | 0.00801 | -0.039 | -44.73
-7 | -0.267 | 0.03968 | -0.025 | -6.724
-6.5 | -0.289 | 0.00847 | -0.042 | -34.109
-6 | -0.394 | 0.0081 | -0.043 | -48.652
-5.5 | -0.383 | 0.00778 | -0.044 | -49.273
-5 | -0.341 | 0.00734 | -0.046 | -46.45
-4.5 | -0.286 | 0.00706 | -0.047 | -40.496
-4 | -0.224 | 0.00634 | -0.048 | -35.315
-3.5 | -0.158 | 0.00629 | -0.049 | -25.165
-3 | -0.09 | 0.00603 | -0.051 | -14.963
-2.5 | -0.021 | 0.00591 | -0.052 | -3.522
-2 | 0.049 | 0.0058 | -0.053 | 8.481
-1.5 | 0.12 | 0.00569 | -0.054 | 21.029
-1 | 0.19 | 0.00474 | -0.056 | 40.196
-0.5 | 0.261 | 0.00475 | -0.057 | 54.935
0 | 0.334 | 0.00449 | -0.058 | 74.423
0.5 | 0.405 | 0.00456 | -0.059 | 88.823
1 | 0.476 | 0.00459 | -0.061 | 103.732
1.5 | 0.547 | 0.00511 | -0.062 | 107.149
2 | 0.618 | 0.00568 | -0.063 | 108.811
2.5 | 0.689 | 0.00626 | -0.064 | 110.064
3 | 0.76 | 0.00673 | -0.066 | 113.017
3.5 | 0.827 | 0.00729 | -0.067 | 113.499
4 | 0.897 | 0.00761 | -0.068 | 117.856
4.5 | 0.965 | 0.00826 | -0.07 | 116.779
5 | 1.031 | 0.00933 | -0.071 | 110.442
5.5 | 1.094 | 0.01043 | -0.072 | 104.892
6 | 1.152 | 0.01049 | -0.073 | 109.87
6.5 | 1.204 | 0.0116 | -0.075 | 103.802
7 | 1.226 | 0.01284 | -0.074 | 95.491
7.5 | 1.248 | 0.01389 | -0.075 | 89.871
8 | 1.251 | 0.01495 | -0.076 | 83.668
8.5 | 1.206 | 0.01615 | -0.077 | 74.688
9 | 0.828 | 0.01744 | -0.078 | 47.487
9.5 | 0.803 | 0.01918 | -0.079 | 41.847
10 | 0.833 | 0.02074 | -0.08 | 40.164
10.5 | 0.864 | 0.02198 | -0.081 | 39.303
11 | 0.879 | 0.02838 | -0.08 | 30.984
11.5 | 0.923 | 0.02578 | -0.082 | 35.796
12 | 0.947 | 0.02958 | -0.082 | 32.007
12.5 | 0.976 | 0.03266 | -0.083 | 29.875
13 | 0.99 | 0.0408 | -0.082 | 24.277
13.5 | 0.905 | 0.09829 | -0.056 | 9.207
14 | 0.967 | 0.07803 | -0.07 | 12.396
14.5 | 1.063 | 0.0534 | -0.082 | 19.904
15 | 1.099 | 0.05365 | -0.084 | 20.492
15.5 | 1.126 | 0.05849 | -0.085 | 19.252
16 | 1.144 | 0.06722 | -0.084 | 17.023
16.5 | 1.089 | 0.11803 | -0.068 | 9.23
17 | 1.095 | 0.14828 | -0.06 | 7.384
17.5 | 1.125 | 0.15249 | -0.062 | 7.378
18 | 1.156 | 0.15518 | -0.065 | 7.449
18.5 | 1.189 | 0.15582 | -0.068 | 7.634
19 | 1.217 | 0.16803 | -0.069 | 7.245
19.5 | 1.246 | 0.17473 | -0.07 | 7.129
20 | 1.264 | 0.19979 | -0.067 | 6.326

## 128. Re 14M Mach 0.50 (2)
BIGFOIL.COM POLAR EXPORT
GA 40A315
GA 40A315 |  |  |  | Cl Max: | 1.4437 | at alpha= | 11.5 | deg
XFOIL ncrit=9 |  |  |  | L/D Max: | 170 | at alpha= | 2.5 | deg
Re: | 14000000 |  |  | Cd Min: | 0.23275 | at alpha= | -20 | deg
Mach: | 0.5 |  |  | Cl=0 at alpha= | -2.5177 | deg
|  |  |  | @ Cl=0.1, Cd= | 0.0053696
|  |  |  | @ Cl=0.4, Cd= | 0.0036566
|  |  |  | @ Cl=0.6, Cd= | 0.003623
alpha (deg) | Cl | Cd | Cm | Cl/Cd
-20 | -0.5399 | 0.23275 | -0.0112 | -2.3197
-19.5 | -0.5186 | 0.22557 | -0.0157 | -2.2991
-19 | -0.4963 | 0.21893 | -0.0201 | -2.2669
-18.5 | -0.4769 | 0.21086 | -0.0246 | -2.2617
-18 | -0.4574 | 0.20303 | -0.029 | -2.2529
-17.5 | -0.4415 | 0.19379 | -0.0336 | -2.2782
-17 | -0.4238 | 0.18553 | -0.038 | -2.2843
-16.5 | -0.4042 | 0.17802 | -0.0423 | -2.2705
-16 | -0.3883 | 0.16951 | -0.0468 | -2.2907
-15.5 | -0.3649 | 0.16353 | -0.0507 | -2.2314
-15 | -0.3451 | 0.15651 | -0.0547 | -2.205
-14.5 | -0.3327 | 0.14734 | -0.0593 | -2.258
-14 | -0.3186 | 0.13909 | -0.0636 | -2.2906
-13.5 | -0.3202 | 0.12732 | -0.0692 | -2.5149
-13 | -0.314 | 0.11804 | -0.0741 | -2.6601
-12.5 | -0.3288 | 0.10509 | -0.0811 | -3.1287
-12 | -0.3241 | 0.09658 | -0.0858 | -3.3558
-11.5 | -0.3313 | 0.08642 | -0.0916 | -3.8336
-11 | -0.3278 | 0.07829 | -0.0963 | -4.187
-10.5 | -0.3472 | 0.06638 | -0.1038 | -5.2305
-10 | -0.3509 | 0.05511 | -0.1127 | -6.3673
-9.5 | -0.3856 | 0.04476 | -0.1191 | -8.6148
-9 | -0.4184 | 0.03778 | -0.1195 | -11.0746
-8.5 | -0.4555 | 0.03234 | -0.1147 | -14.0847
-8 | -0.4948 | 0.02827 | -0.1034 | -17.5027
-7.5 | -0.5185 | 0.02227 | -0.0938 | -23.2824
-7 | -0.5311 | 0.01506 | -0.0842 | -35.2656
-6.5 | -0.5223 | 0.00917 | -0.0753 | -56.9575
-6 | -0.4745 | 0.00754 | -0.0696 | -62.931
-5.5 | -0.4089 | 0.00695 | -0.0668 | -58.8345
-5 | -0.3407 | 0.00659 | -0.065 | -51.6995
-4.5 | -0.2721 | 0.00633 | -0.0638 | -42.9858
-4 | -0.2033 | 0.00609 | -0.0631 | -33.3826
-3.5 | -0.1344 | 0.00588 | -0.0627 | -22.8571
-3 | -0.0656 | 0.00572 | -0.0625 | -11.4685
-2.5 | 0.0024 | 0.00555 | -0.0625 | 0.43243
-2 | 0.0705 | 0.00543 | -0.0627 | 12.9834
-1.5 | 0.1389 | 0.00529 | -0.0631 | 26.2571
-1 | 0.2071 | 0.00515 | -0.0635 | 40.2136
-0.5 | 0.2725 | 0.00486 | -0.0636 | 56.07
0 | 0.3327 | 0.00429 | -0.0629 | 77.5524
0.5 | 0.3919 | 0.00367 | -0.0621 | 106.7847
1 | 0.4582 | 0.00356 | -0.0623 | 128.7079
1.5 | 0.5263 | 0.00354 | -0.0629 | 148.6723
2 | 0.5946 | 0.0036 | -0.0634 | 165.1667
2.5 | 0.6579 | 0.00387 | -0.0629 | 170
3 | 0.7172 | 0.00433 | -0.0617 | 165.6351
3.5 | 0.759 | 0.00539 | -0.0572 | 140.8163
4 | 0.8079 | 0.00607 | -0.0539 | 133.0972
4.5 | 0.8515 | 0.0068 | -0.0495 | 125.2206
5 | 0.8974 | 0.00736 | -0.0453 | 121.9293
5.5 | 0.9246 | 0.00794 | -0.0373 | 116.4484
6 | 0.9474 | 0.00875 | -0.0289 | 108.2743
6.5 | 0.9678 | 0.00992 | -0.0211 | 97.5605
7 | 1.0021 | 0.01101 | -0.0158 | 91.0173
7.5 | 1.0397 | 0.0122 | -0.0112 | 85.2213
8 | 1.076 | 0.01358 | -0.0066 | 79.2342
8.5 | 1.115 | 0.01495 | -0.0023 | 74.5819
9 | 1.1512 | 0.01652 | 0.0022 | 69.6852
9.5 | 1.1842 | 0.01824 | 0.007 | 64.9232
10.5 | 1.3752 | 0.02327 | -0.0069 | 59.0976
11 | 1.4333 | 0.02677 | -0.0078 | 53.5413
11.5 | 1.4437 | 0.03105 | -0.0024 | 46.496
12 | 1.4322 | 0.03691 | 0.0031 | 38.8025
12.5 | 1.4054 | 0.04413 | 0.0079 | 31.8468
13.5 | 1.336 | 0.06177 | 0.0128 | 21.6286
14 | 1.2995 | 0.07213 | 0.0122 | 18.0161
14.5 | 1.264 | 0.08322 | 0.0098 | 15.1887
15 | 1.2284 | 0.09521 | 0.0058 | 12.902
15.5 | 1.1924 | 0.10818 | 0.0001 | 11.0224
16 | 1.1611 | 0.12118 | -0.0064 | 9.5816
16.5 | 1.1362 | 0.13402 | -0.0132 | 8.4778

## 129. Re 16M Mach 0.00 (1)
BIGFOIL.COM POLAR EXPORT
GA 40A315
GA 40A315 |  |  |  | Cl Max: | 1.473 | at alpha= | 13.5 | deg
JavaFoil+Calcfoil stall+Eppler ext transition |  |  |  | L/D Max: | 126.186 | at alpha= | 7.5 | deg
Re: | 16000000 |  |  | Cd Min: | 0.00442 | at alpha= | 0.5 | deg
Mach: | 0 |  |  | Cl=0 at alpha= | -2.3525 | deg
|  |  |  | @ Cl=0.1, Cd= | 0.0053039
|  |  |  | @ Cl=0.4, Cd= | 0.004669
|  |  |  | @ Cl=0.6, Cd= | 0.0057525
alpha (deg) | Cl | Cd | Cm | Cl/Cd
-17 | -0.575 | 0.10523 | -0.01 | -5.465
-16.5 | -0.591 | 0.09804 | -0.011 | -6.033
-16 | -0.623 | 0.07323 | -0.013 | -8.509
-15.5 | -0.662 | 0.04807 | -0.015 | -13.769
-15 | -0.641 | 0.07256 | -0.014 | -8.831
-14.5 | -0.65 | 0.06923 | -0.015 | -9.395
-14 | -0.693 | 0.04157 | -0.018 | -16.669
-13.5 | -0.743 | 0.0197 | -0.021 | -37.705
-13 | -0.752 | 0.0171 | -0.022 | -43.977
-12.5 | -0.769 | 0.01291 | -0.023 | -59.573
-12 | -0.781 | 0.01059 | -0.025 | -73.756
-11.5 | -0.775 | 0.01034 | -0.026 | -74.93
-11 | -0.764 | 0.00997 | -0.027 | -76.624
-10.5 | -0.748 | 0.00873 | -0.028 | -85.668
-10 | -0.728 | 0.00873 | -0.029 | -83.374
-9.5 | -0.704 | 0.00835 | -0.03 | -84.259
-9 | -0.675 | 0.00768 | -0.031 | -87.796
-8.5 | -0.642 | 0.00738 | -0.032 | -86.935
-8 | -0.604 | 0.00714 | -0.033 | -84.599
-7.5 | -0.563 | 0.00715 | -0.034 | -78.773
-7 | -0.519 | 0.00688 | -0.035 | -75.395
-6.5 | -0.471 | 0.00699 | -0.036 | -67.428
-6 | -0.421 | 0.00674 | -0.037 | -62.409
-5.5 | -0.368 | 0.00622 | -0.038 | -59.109
-5 | -0.313 | 0.00608 | -0.04 | -51.383
-4.5 | -0.256 | 0.00589 | -0.041 | -43.44
-4 | -0.198 | 0.00579 | -0.042 | -34.135
-3.5 | -0.139 | 0.00567 | -0.043 | -24.443
-3 | -0.079 | 0.00558 | -0.044 | -14.079
-2.5 | -0.018 | 0.0055 | -0.045 | -3.289
-2 | 0.043 | 0.00536 | -0.046 | 7.97
-1.5 | 0.104 | 0.0053 | -0.047 | 19.589
-1 | 0.165 | 0.00467 | -0.048 | 35.345
-0.5 | 0.226 | 0.00477 | -0.049 | 47.443
0 | 0.289 | 0.00454 | -0.05 | 63.701
0.5 | 0.351 | 0.00442 | -0.052 | 79.405
1 | 0.412 | 0.00473 | -0.053 | 87.268
1.5 | 0.474 | 0.00484 | -0.054 | 98.011
2 | 0.535 | 0.00544 | -0.055 | 98.405
2.5 | 0.597 | 0.00575 | -0.056 | 103.83
3 | 0.658 | 0.0058 | -0.057 | 113.477
3.5 | 0.718 | 0.00647 | -0.058 | 110.893
4 | 0.778 | 0.00679 | -0.059 | 114.698
4.5 | 0.838 | 0.00725 | -0.06 | 115.6
5 | 0.897 | 0.00764 | -0.061 | 117.411
5.5 | 0.955 | 0.00802 | -0.062 | 119.145
6 | 1.012 | 0.00864 | -0.064 | 117.04
6.5 | 1.067 | 0.00903 | -0.065 | 118.054
7 | 1.12 | 0.00922 | -0.066 | 121.419
7.5 | 1.171 | 0.00928 | -0.067 | 126.186
8 | 1.219 | 0.00985 | -0.068 | 123.814
8.5 | 1.265 | 0.01012 | -0.069 | 125.022
9 | 1.307 | 0.01054 | -0.07 | 124.01
9.5 | 1.347 | 0.01103 | -0.071 | 122.077
10 | 1.383 | 0.01152 | -0.072 | 120.017
10.5 | 1.414 | 0.01203 | -0.073 | 117.57
11 | 1.442 | 0.01253 | -0.074 | 115.102
11.5 | 1.466 | 0.01382 | -0.075 | 106.049
12 | 1.454 | 0.01477 | -0.074 | 98.423
12.5 | 1.465 | 0.01564 | -0.075 | 93.669
13 | 1.472 | 0.01671 | -0.076 | 88.088
13.5 | 1.473 | 0.01775 | -0.077 | 83.021
14 | 1.471 | 0.01868 | -0.078 | 78.728
14.5 | 1.464 | 0.02002 | -0.078 | 73.14
15 | 1.453 | 0.02124 | -0.079 | 68.433
15.5 | 1.439 | 0.02293 | -0.079 | 62.751
16 | 1.421 | 0.02446 | -0.08 | 58.089
16.5 | 1.393 | 0.02624 | -0.081 | 53.095
17 | 1.357 | 0.02848 | -0.081 | 47.667
17.5 | 1.319 | 0.03069 | -0.082 | 43.001
18 | 1.279 | 0.03305 | -0.082 | 38.714
18.5 | 1.238 | 0.03567 | -0.083 | 34.697

## 130. Re 16M Mach 0.00 (2)
BIGFOIL.COM POLAR EXPORT
GA 40A315
GA 40A315 |  |  |  | Cl Max: | 1.8208 | at alpha= | 20 | deg
XFOIL ncrit=9 |  |  |  | L/D Max: | 129.642 | at alpha= | 2.5 | deg
Re: | 16000000 |  |  | Cd Min: | 0.04729 | at alpha= | 20 | deg
Mach: | 0 |  |  | Cl=0 at alpha= | -2.4665 | deg
|  |  |  | @ Cl=0.1, Cd= | 0.005045
|  |  |  | @ Cl=0.4, Cd= | 0.0035432
|  |  |  | @ Cl=0.6, Cd= | 0.0046977
alpha (deg) | Cl | Cd | Cm | Cl/Cd
-20 | -1.6254 | 0.02659 | -0.0731 | -61.1282
-19.5 | -1.4864 | 0.02383 | -0.0951 | -62.3752
-19 | -1.4718 | 0.02205 | -0.0927 | -66.7483
-18.5 | -1.4592 | 0.02014 | -0.0894 | -72.4528
-18 | -1.4416 | 0.0186 | -0.0862 | -77.5054
-17.5 | -1.4191 | 0.01743 | -0.083 | -81.4171
-17 | -1.3974 | 0.01631 | -0.0793 | -85.6775
-16.5 | -1.3725 | 0.0154 | -0.0756 | -89.1234
-16 | -1.3448 | 0.01473 | -0.0718 | -91.2967
-15.5 | -1.3219 | 0.01389 | -0.0669 | -95.1692
-15 | -1.297 | 0.01327 | -0.0619 | -97.7393
-14.5 | -1.2565 | 0.01276 | -0.0598 | -98.4718
-14 | -1.2155 | 0.01219 | -0.0577 | -99.7129
-13.5 | -1.1713 | 0.01168 | -0.0562 | -100.2825
-13 | -1.1258 | 0.0112 | -0.0549 | -100.5179
-12.5 | -1.0804 | 0.01061 | -0.0534 | -101.8285
-12 | -1.0324 | 0.01017 | -0.0525 | -101.5143
-11.5 | -0.9841 | 0.00967 | -0.0515 | -101.7684
-11 | -0.9344 | 0.00926 | -0.0507 | -100.9071
-10.5 | -0.8849 | 0.00877 | -0.0499 | -100.9008
-10 | -0.8338 | 0.0084 | -0.0494 | -99.2619
-9.5 | -0.7815 | 0.00805 | -0.049 | -97.0807
-9 | -0.7282 | 0.00776 | -0.0488 | -93.8402
-8.5 | -0.6746 | 0.0075 | -0.0487 | -89.9467
-8 | -0.6206 | 0.00721 | -0.0486 | -86.0749
-7.5 | -0.5667 | 0.00692 | -0.0485 | -81.8931
-7 | -0.5119 | 0.00669 | -0.0486 | -76.5172
-6.5 | -0.4564 | 0.00646 | -0.0487 | -70.6502
-6 | -0.401 | 0.00624 | -0.0489 | -64.2628
-5.5 | -0.345 | 0.00609 | -0.0492 | -56.6502
-5 | -0.2887 | 0.00591 | -0.0495 | -48.8494
-4.5 | -0.2321 | 0.00573 | -0.0498 | -40.5061
-4 | -0.1752 | 0.0056 | -0.0503 | -31.2857
-3.5 | -0.1183 | 0.00549 | -0.0507 | -21.5483
-3 | -0.0613 | 0.00535 | -0.0512 | -11.4579
-2 | 0.0536 | 0.00511 | -0.0523 | 10.4892
-1.5 | 0.1107 | 0.00503 | -0.0527 | 22.008
-1 | 0.1677 | 0.00487 | -0.0532 | 34.4353
-0.5 | 0.2227 | 0.00461 | -0.0534 | 48.308
0 | 0.2778 | 0.00433 | -0.0536 | 64.157
0.5 | 0.3282 | 0.00376 | -0.053 | 87.2872
1 | 0.3819 | 0.00354 | -0.0529 | 107.8814
1.5 | 0.4382 | 0.00355 | -0.0533 | 123.4366
2 | 0.4905 | 0.00388 | -0.053 | 126.4175
2.5 | 0.5432 | 0.00419 | -0.0528 | 129.642
3 | 0.5936 | 0.00461 | -0.0521 | 128.7636
3.5 | 0.6403 | 0.00525 | -0.0509 | 121.9619
4.5 | 0.7413 | 0.00604 | -0.0496 | 122.7318
5 | 0.7917 | 0.0064 | -0.0491 | 123.7031
5.5 | 0.8417 | 0.00676 | -0.0484 | 124.5118
6 | 0.8884 | 0.00722 | -0.0471 | 123.0471
6.5 | 0.9364 | 0.00758 | -0.0461 | 123.5356
7 | 0.985 | 0.00789 | -0.0452 | 124.8416
7.5 | 1.0324 | 0.00821 | -0.0441 | 125.7491
8 | 1.0783 | 0.00853 | -0.0428 | 126.4127
8.5 | 1.1226 | 0.00885 | -0.0411 | 126.8475
9 | 1.1599 | 0.0092 | -0.038 | 126.0761
9.5 | 1.1902 | 0.00957 | -0.0336 | 124.3678
10 | 1.2176 | 0.01007 | -0.0288 | 120.9136
10.5 | 1.2448 | 0.01055 | -0.0243 | 117.9905
11 | 1.3105 | 0.01113 | -0.0284 | 117.7448
11.5 | 1.3779 | 0.01199 | -0.0331 | 114.9208
12 | 1.4419 | 0.01293 | -0.0372 | 111.5159
12.5 | 1.4773 | 0.01391 | -0.0355 | 106.2042
13 | 1.5102 | 0.0151 | -0.0337 | 100.0132
13.5 | 1.5418 | 0.01644 | -0.0319 | 93.7835
14 | 1.5714 | 0.01794 | -0.0301 | 87.592
14.5 | 1.6013 | 0.01946 | -0.0285 | 82.2867
15 | 1.6301 | 0.02107 | -0.0269 | 77.3659
15.5 | 1.6571 | 0.02281 | -0.0253 | 72.648
16 | 1.6827 | 0.02468 | -0.0237 | 68.1807
16.5 | 1.7062 | 0.02673 | -0.0221 | 63.8309
17 | 1.7267 | 0.02908 | -0.0204 | 59.3776
17.5 | 1.7468 | 0.03155 | -0.0189 | 55.3661
18 | 1.7644 | 0.03429 | -0.0174 | 51.4552
18.5 | 1.7826 | 0.03708 | -0.0162 | 48.0744
19 | 1.796 | 0.04032 | -0.0149 | 44.5437
19.5 | 1.8078 | 0.04382 | -0.0138 | 41.2551
20 | 1.8208 | 0.04729 | -0.013 | 38.5029

## 131. Re 16M Mach 0.10 (1)
BIGFOIL.COM POLAR EXPORT
GA 40A315
GA 40A315 |  |  |  | Cl Max: | 1.463 | at alpha= | 11.5 | deg
JavaFoil+Calcfoil stall+Eppler ext transition |  |  |  | L/D Max: | 124.36 | at alpha= | 8.5 | deg
Re: | 16000000 |  |  | Cd Min: | 0.00438 | at alpha= | 0.5 | deg
Mach: | 0.1 |  |  | Cl=0 at alpha= | -2.3525 | deg
|  |  |  | @ Cl=0.1, Cd= | 0.0052446
|  |  |  | @ Cl=0.4, Cd= | 0.0046605
|  |  |  | @ Cl=0.6, Cd= | 0.00573
alpha (deg) | Cl | Cd | Cm | Cl/Cd
-17 | -0.528 | 0.10801 | -0.01 | -4.887
-16.5 | -0.546 | 0.10211 | -0.01 | -5.346
-16 | -0.573 | 0.08403 | -0.012 | -6.817
-15.5 | -0.598 | 0.06992 | -0.014 | -8.558
-15 | -0.599 | 0.08042 | -0.013 | -7.453
-14.5 | -0.612 | 0.07662 | -0.014 | -7.989
-14 | -0.631 | 0.0659 | -0.016 | -9.579
-13.5 | -0.685 | 0.03306 | -0.019 | -20.718
-13 | -0.728 | 0.01734 | -0.022 | -42.012
-12.5 | -0.739 | 0.01496 | -0.023 | -49.38
-12 | -0.761 | 0.01088 | -0.025 | -69.945
-11.5 | -0.761 | 0.01048 | -0.026 | -72.58
-11 | -0.752 | 0.01004 | -0.027 | -74.92
-10.5 | -0.739 | 0.00881 | -0.028 | -83.905
-10 | -0.722 | 0.00883 | -0.029 | -81.762
-9.5 | -0.699 | 0.00843 | -0.03 | -82.96
-9 | -0.672 | 0.00775 | -0.031 | -86.648
-8.5 | -0.64 | 0.00736 | -0.032 | -87.02
-8 | -0.604 | 0.00721 | -0.033 | -83.786
-7.5 | -0.564 | 0.00722 | -0.034 | -78.037
-7 | -0.52 | 0.00698 | -0.035 | -74.421
-6.5 | -0.472 | 0.00705 | -0.037 | -66.974
-6 | -0.422 | 0.0068 | -0.038 | -62.006
-5.5 | -0.369 | 0.00624 | -0.039 | -59.157
-5 | -0.314 | 0.00605 | -0.04 | -51.906
-4.5 | -0.257 | 0.00597 | -0.041 | -43.019
-4 | -0.199 | 0.00583 | -0.042 | -34.041
-3.5 | -0.139 | 0.00561 | -0.043 | -24.804
-3 | -0.079 | 0.00553 | -0.044 | -14.286
-2.5 | -0.018 | 0.00545 | -0.045 | -3.337
-2 | 0.043 | 0.00531 | -0.046 | 8.086
-1.5 | 0.104 | 0.00524 | -0.047 | 19.881
-1 | 0.166 | 0.00462 | -0.048 | 35.891
-0.5 | 0.227 | 0.0048 | -0.05 | 47.396
0 | 0.291 | 0.00457 | -0.051 | 63.641
0.5 | 0.353 | 0.00438 | -0.052 | 80.477
1 | 0.415 | 0.00475 | -0.053 | 87.268
1.5 | 0.476 | 0.00491 | -0.054 | 97.089
2 | 0.538 | 0.00544 | -0.055 | 98.905
2.5 | 0.6 | 0.00573 | -0.056 | 104.639
3 | 0.662 | 0.00587 | -0.057 | 112.788
3.5 | 0.721 | 0.00643 | -0.058 | 112.22
4 | 0.782 | 0.00686 | -0.059 | 113.969
4.5 | 0.842 | 0.00727 | -0.061 | 115.864
5 | 0.902 | 0.00769 | -0.062 | 117.335
5.5 | 0.96 | 0.00809 | -0.063 | 118.622
6 | 1.017 | 0.00868 | -0.064 | 117.09
6.5 | 1.071 | 0.00913 | -0.065 | 117.422
7 | 1.125 | 0.00933 | -0.066 | 120.574
7.5 | 1.175 | 0.00951 | -0.067 | 123.576
8 | 1.224 | 0.00993 | -0.068 | 123.274
8.5 | 1.269 | 0.0102 | -0.069 | 124.36
9 | 1.311 | 0.01064 | -0.07 | 123.25
9.5 | 1.35 | 0.01115 | -0.071 | 121.019
10 | 1.385 | 0.01164 | -0.072 | 118.934
10.5 | 1.415 | 0.01218 | -0.073 | 116.234
11 | 1.442 | 0.01274 | -0.074 | 113.113
11.5 | 1.463 | 0.0138 | -0.075 | 106.043
12 | 1.448 | 0.01507 | -0.075 | 96.076
12.5 | 1.457 | 0.01594 | -0.076 | 91.39
13 | 1.46 | 0.01705 | -0.076 | 85.662
13.5 | 1.459 | 0.01813 | -0.077 | 80.463
14 | 1.453 | 0.01912 | -0.078 | 75.973
14.5 | 1.442 | 0.02039 | -0.078 | 70.734
15 | 1.427 | 0.02194 | -0.079 | 65.039
15.5 | 1.408 | 0.02358 | -0.08 | 59.711
16 | 1.385 | 0.02555 | -0.08 | 54.216
16.5 | 1.352 | 0.02745 | -0.081 | 49.259

## 132. Re 16M Mach 0.10 (2)
BIGFOIL.COM POLAR EXPORT
GA 40A315
GA 40A315 |  |  |  | Cl Max: | 1.818 | at alpha= | 20 | deg
XFOIL ncrit=9 |  |  |  | L/D Max: | 131.103 | at alpha= | 2.5 | deg
Re: | 16000000 |  |  | Cd Min: | 0.04984 | at alpha= | 20 | deg
Mach: | 0.1 |  |  | Cl=0 at alpha= | -2.468 | deg
|  |  |  | @ Cl=0.1, Cd= | 0.0050482
|  |  |  | @ Cl=0.4, Cd= | 0.00354
|  |  |  | @ Cl=0.6, Cd= | 0.0046375
alpha (deg) | Cl | Cd | Cm | Cl/Cd
-20 | -1.5576 | 0.03083 | -0.0861 | -50.5222
-19 | -1.4616 | 0.02414 | -0.0986 | -60.5468
-18.5 | -1.452 | 0.02184 | -0.0954 | -66.4835
-18 | -1.4367 | 0.01998 | -0.0921 | -71.9069
-17.5 | -1.4157 | 0.01856 | -0.0889 | -76.2769
-17 | -1.3955 | 0.01721 | -0.0851 | -81.0866
-16.5 | -1.3716 | 0.01614 | -0.0812 | -84.9814
-16 | -1.3437 | 0.01537 | -0.0775 | -87.4236
-15.5 | -1.3215 | 0.0144 | -0.0724 | -91.7708
-15 | -1.2979 | 0.01364 | -0.0671 | -95.154
-14.5 | -1.2631 | 0.01315 | -0.0635 | -96.0532
-14 | -1.2229 | 0.01252 | -0.061 | -97.6757
-12.5 | -1.0883 | 0.01082 | -0.0557 | -100.5823
-12 | -1.0398 | 0.01037 | -0.0545 | -100.27
-11.5 | -0.9909 | 0.00986 | -0.0534 | -100.497
-11 | -0.941 | 0.00942 | -0.0524 | -99.8938
-10.5 | -0.8909 | 0.00892 | -0.0514 | -99.8767
-10 | -0.8395 | 0.00852 | -0.0507 | -98.5329
-9.5 | -0.7871 | 0.00813 | -0.0502 | -96.8143
-8 | -0.6247 | 0.00727 | -0.0494 | -85.9285
-7.5 | -0.5704 | 0.00697 | -0.0492 | -81.8364
-7 | -0.5153 | 0.00672 | -0.0492 | -76.6815
-6.5 | -0.4593 | 0.00649 | -0.0493 | -70.7704
-6 | -0.4035 | 0.00627 | -0.0494 | -64.3541
-5.5 | -0.3471 | 0.0061 | -0.0496 | -56.9016
-5 | -0.2904 | 0.00593 | -0.0499 | -48.9713
-4.5 | -0.2334 | 0.00574 | -0.0502 | -40.662
-4 | -0.1762 | 0.00561 | -0.0506 | -31.4082
-3.5 | -0.1189 | 0.0055 | -0.0511 | -21.6182
-3 | -0.0615 | 0.00535 | -0.0515 | -11.4953
-2 | 0.0541 | 0.00512 | -0.0526 | 10.5664
-1.5 | 0.1116 | 0.00503 | -0.0531 | 22.1869
-1 | 0.1689 | 0.00488 | -0.0536 | 34.6107
-0.5 | 0.2243 | 0.00462 | -0.0537 | 48.5498
0 | 0.2796 | 0.00433 | -0.0539 | 64.5727
0.5 | 0.3303 | 0.00376 | -0.0533 | 87.8457
1 | 0.3843 | 0.00354 | -0.0532 | 108.5593
1.5 | 0.441 | 0.00354 | -0.0536 | 124.5763
2 | 0.4936 | 0.00388 | -0.0533 | 127.2165
2.5 | 0.5467 | 0.00417 | -0.0531 | 131.1031
3 | 0.5973 | 0.0046 | -0.0524 | 129.8478
3.5 | 0.6441 | 0.00525 | -0.0511 | 122.6857
4 | 0.6943 | 0.0057 | -0.0503 | 121.807
4.5 | 0.7452 | 0.00606 | -0.0497 | 122.9703
5 | 0.7959 | 0.00642 | -0.0491 | 123.972
5.5 | 0.8461 | 0.00678 | -0.0484 | 124.7935
6 | 0.8927 | 0.00725 | -0.047 | 123.131
6.5 | 0.9408 | 0.00762 | -0.0459 | 123.4646
7 | 0.9894 | 0.00794 | -0.0449 | 124.6096
7.5 | 1.0367 | 0.00826 | -0.0437 | 125.5085
8 | 1.0822 | 0.00859 | -0.0421 | 125.9837
8.5 | 1.1262 | 0.00891 | -0.0403 | 126.3973
9 | 1.1587 | 0.00927 | -0.036 | 124.9946
9.5 | 1.1896 | 0.00968 | -0.0316 | 122.8926
10.5 | 1.2439 | 0.01074 | -0.0222 | 115.8194
11 | 1.3203 | 0.01138 | -0.0285 | 116.0193
11.5 | 1.3834 | 0.01233 | -0.0322 | 112.1979
12 | 1.4459 | 0.01329 | -0.0359 | 108.7961
12.5 | 1.4811 | 0.01437 | -0.0341 | 103.0689
13 | 1.5138 | 0.01566 | -0.0322 | 96.6667
13.5 | 1.5449 | 0.01709 | -0.0303 | 90.3979
14 | 1.5751 | 0.01864 | -0.0285 | 84.5011
14.5 | 1.605 | 0.02021 | -0.0268 | 79.4161
15 | 1.6333 | 0.02194 | -0.0251 | 74.4439
16 | 1.6847 | 0.02579 | -0.0216 | 65.3238
16.5 | 1.7071 | 0.02803 | -0.0199 | 60.9026
17 | 1.7265 | 0.0306 | -0.0181 | 56.4216
17.5 | 1.7458 | 0.03324 | -0.0165 | 52.5211
18 | 1.7631 | 0.03616 | -0.0151 | 48.7583
18.5 | 1.7804 | 0.03914 | -0.0138 | 45.488
19 | 1.7931 | 0.0426 | -0.0125 | 42.0915
19.5 | 1.8041 | 0.04634 | -0.0114 | 38.9318
20 | 1.818 | 0.04984 | -0.0107 | 36.4767

## 133. Re 16M Mach 0.25 (1)
BIGFOIL.COM POLAR EXPORT
GA 40A315
GA 40A315 |  |  |  | Cl Max: | 1.411 | at alpha= | 10.5 | deg
JavaFoil+Calcfoil stall+Eppler ext transition |  |  |  | L/D Max: | 123.716 | at alpha= | 7.5 | deg
Re: | 16000000 |  |  | Cd Min: | 0.00443 | at alpha= | 0.5 | deg
Mach: | 0.25 |  |  | Cl=0 at alpha= | -2.3492 | deg
|  |  |  | @ Cl=0.1, Cd= | 0.0053333
|  |  |  | @ Cl=0.4, Cd= | 0.0046616
|  |  |  | @ Cl=0.6, Cd= | 0.005795
alpha (deg) | Cl | Cd | Cm | Cl/Cd
-15 | -0.271 | 0.09418 | -0.012 | -2.877
-14.5 | -0.322 | 0.08884 | -0.013 | -3.627
-14 | -0.367 | 0.0861 | -0.013 | -4.263
-13.5 | -0.408 | 0.08068 | -0.014 | -5.063
-13 | -0.445 | 0.07583 | -0.014 | -5.873
-12.5 | -0.479 | 0.06977 | -0.016 | -6.861
-12 | -0.51 | 0.06102 | -0.018 | -8.366
-11.5 | -0.615 | 0.01417 | -0.026 | -43.423
-11 | -0.635 | 0.01309 | -0.027 | -48.493
-10.5 | -0.663 | 0.00948 | -0.029 | -69.888
-10 | -0.665 | 0.00933 | -0.03 | -71.228
-9.5 | -0.659 | 0.00891 | -0.031 | -73.902
-9 | -0.645 | 0.008 | -0.032 | -80.618
-8.5 | -0.624 | 0.0077 | -0.033 | -81.016
-8 | -0.596 | 0.00742 | -0.034 | -80.346
-7.5 | -0.562 | 0.00778 | -0.035 | -72.255
-7 | -0.522 | 0.00757 | -0.036 | -68.972
-6.5 | -0.477 | 0.00725 | -0.037 | -65.86
-6 | -0.428 | 0.00696 | -0.039 | -61.518
-5.5 | -0.376 | 0.00676 | -0.04 | -55.642
-5 | -0.321 | 0.00611 | -0.041 | -52.5
-4.5 | -0.263 | 0.00615 | -0.042 | -42.771
-4 | -0.204 | 0.00588 | -0.043 | -34.642
-3.5 | -0.143 | 0.00578 | -0.044 | -24.707
-3 | -0.081 | 0.00565 | -0.045 | -14.36
-2.5 | -0.019 | 0.00556 | -0.046 | -3.358
-2 | 0.044 | 0.00536 | -0.048 | 8.219
-1.5 | 0.107 | 0.00533 | -0.049 | 20.098
-1 | 0.17 | 0.00469 | -0.05 | 36.352
-0.5 | 0.234 | 0.00482 | -0.051 | 48.484
0 | 0.299 | 0.00457 | -0.052 | 65.346
0.5 | 0.362 | 0.00443 | -0.053 | 81.796
1 | 0.426 | 0.00482 | -0.054 | 88.422
1.5 | 0.49 | 0.00494 | -0.055 | 99.153
2 | 0.553 | 0.00556 | -0.057 | 99.468
2.5 | 0.617 | 0.00588 | -0.058 | 104.855
3 | 0.68 | 0.00592 | -0.059 | 114.919
3.5 | 0.741 | 0.00661 | -0.06 | 112.127
4 | 0.803 | 0.00701 | -0.061 | 114.599
4.5 | 0.865 | 0.00753 | -0.062 | 114.836
5 | 0.926 | 0.00792 | -0.063 | 116.91
5.5 | 0.985 | 0.00863 | -0.064 | 114.186
6 | 1.043 | 0.00904 | -0.066 | 115.398
6.5 | 1.098 | 0.00929 | -0.067 | 118.219
7 | 1.151 | 0.00934 | -0.068 | 123.278
7.5 | 1.201 | 0.00971 | -0.069 | 123.716
8 | 1.248 | 0.01053 | -0.07 | 118.496
8.5 | 1.291 | 0.01073 | -0.071 | 120.306
9 | 1.329 | 0.01122 | -0.072 | 118.483
9.5 | 1.362 | 0.01179 | -0.073 | 115.483
10 | 1.389 | 0.01238 | -0.074 | 112.234
10.5 | 1.411 | 0.01301 | -0.075 | 108.413
11 | 1.394 | 0.01489 | -0.075 | 93.627
11.5 | 1.398 | 0.01567 | -0.076 | 89.2
12 | 1.394 | 0.01668 | -0.076 | 83.532
12.5 | 1.382 | 0.0178 | -0.077 | 77.633
13 | 1.362 | 0.01926 | -0.078 | 70.684
13.5 | 1.333 | 0.02077 | -0.078 | 64.171
14 | 1.297 | 0.02223 | -0.079 | 58.322
14.5 | 1.254 | 0.02398 | -0.08 | 52.277
15 | 1.204 | 0.02604 | -0.08 | 46.217
15.5 | 1.147 | 0.02831 | -0.081 | 40.501

## 134. Re 16M Mach 0.25 (2)
BIGFOIL.COM POLAR EXPORT
GA 40A315
GA 40A315 |  |  |  | Cl Max: | 1.7838 | at alpha= | 20 | deg
XFOIL ncrit=9 |  |  |  | L/D Max: | 136.667 | at alpha= | 2.5 | deg
Re: | 16000000 |  |  | Cd Min: | 0.09213 | at alpha= | -19 | deg
Mach: | 0.25 |  |  | Cl=0 at alpha= | -2.4774 | deg
|  |  |  | @ Cl=0.1, Cd= | 0.0050849
|  |  |  | @ Cl=0.4, Cd= | 0.00352
|  |  |  | @ Cl=0.6, Cd= | 0.0044071
alpha (deg) | Cl | Cd | Cm | Cl/Cd
-19 | -0.9724 | 0.09213 | -0.0827 | -10.5547
-18.5 | -1.063 | 0.06929 | -0.0995 | -15.3413
-18 | -1.1097 | 0.05576 | -0.1088 | -19.9014
-17.5 | -1.1391 | 0.04632 | -0.1136 | -24.592
-17 | -1.1863 | 0.03702 | -0.1161 | -32.0448
-16.5 | -1.2029 | 0.03143 | -0.1152 | -38.2724
-16 | -1.2148 | 0.0269 | -0.1124 | -45.1599
-15.5 | -1.2339 | 0.02252 | -0.1074 | -54.7913
-15 | -1.241 | 0.01932 | -0.1011 | -64.234
-14.5 | -1.2244 | 0.01759 | -0.0954 | -69.6077
-14 | -1.2108 | 0.0159 | -0.0885 | -76.1509
-13.5 | -1.1893 | 0.01475 | -0.0815 | -80.6305
-13 | -1.1591 | 0.01386 | -0.0756 | -83.6291
-12.5 | -1.124 | 0.01254 | -0.0708 | -89.6332
-12 | -1.0765 | 0.01179 | -0.0677 | -91.3062
-11.5 | -1.0257 | 0.01119 | -0.0653 | -91.6622
-11 | -0.9741 | 0.01058 | -0.063 | -92.0699
-10.5 | -0.9244 | 0.0098 | -0.0605 | -94.3265
-10 | -0.8714 | 0.00923 | -0.0587 | -94.4095
-9.5 | -0.8172 | 0.00871 | -0.0571 | -93.8232
-9 | -0.7622 | 0.00826 | -0.0558 | -92.276
-8.5 | -0.7059 | 0.00786 | -0.0548 | -89.8092
-8 | -0.6487 | 0.00753 | -0.054 | -86.1487
-7.5 | -0.5912 | 0.00724 | -0.0534 | -81.6575
-7 | -0.5339 | 0.00691 | -0.0529 | -77.2648
-6.5 | -0.4758 | 0.00664 | -0.0526 | -71.6566
-6 | -0.4174 | 0.00642 | -0.0524 | -65.0156
-5.5 | -0.3591 | 0.00619 | -0.0522 | -58.0129
-5 | -0.2998 | 0.006 | -0.0524 | -49.9667
-4.5 | -0.2408 | 0.00581 | -0.0525 | -41.4458
-4 | -0.1816 | 0.00566 | -0.0527 | -32.0848
-3.5 | -0.1221 | 0.00554 | -0.053 | -22.0397
-3 | -0.0624 | 0.00539 | -0.0534 | -11.577
-2.5 | -0.0027 | 0.00526 | -0.0539 | -0.51331
-2 | 0.057 | 0.00515 | -0.0544 | 11.068
-1.5 | 0.1164 | 0.00506 | -0.0549 | 23.004
-1 | 0.1758 | 0.00491 | -0.0554 | 35.8045
-0.5 | 0.2331 | 0.00465 | -0.0555 | 50.129
0 | 0.2898 | 0.00434 | -0.0556 | 66.7742
0.5 | 0.3417 | 0.00372 | -0.0549 | 91.8548
1 | 0.3979 | 0.00352 | -0.0549 | 113.0398
1.5 | 0.4566 | 0.00352 | -0.0554 | 129.7159
2 | 0.5115 | 0.00382 | -0.0551 | 133.9005
2.5 | 0.5658 | 0.00414 | -0.0547 | 136.6667
3 | 0.6183 | 0.00455 | -0.054 | 135.8901
3.5 | 0.6644 | 0.00531 | -0.0522 | 125.1224
4 | 0.7155 | 0.00577 | -0.0512 | 124.0035
4.5 | 0.7668 | 0.00618 | -0.0502 | 124.0777
5 | 0.8185 | 0.00655 | -0.0493 | 124.9618
5.5 | 0.8691 | 0.00694 | -0.0481 | 125.2305
6 | 0.9145 | 0.00748 | -0.0459 | 122.2594
6.5 | 0.963 | 0.00785 | -0.0443 | 122.6752
7 | 1.0106 | 0.00821 | -0.0425 | 123.0938
7.5 | 1.0568 | 0.00855 | -0.0404 | 123.6023
8 | 1.0921 | 0.0089 | -0.036 | 122.7079
8.5 | 1.1251 | 0.00931 | -0.0312 | 120.8485
9 | 1.1559 | 0.00985 | -0.0264 | 117.3503
9.5 | 1.1862 | 0.01049 | -0.0217 | 113.0791
10 | 1.2156 | 0.01121 | -0.0172 | 108.4389
10.5 | 1.2305 | 0.01195 | -0.0101 | 102.9707
11 | 1.3722 | 0.01318 | -0.0292 | 104.1123
11.5 | 1.4178 | 0.01439 | -0.0287 | 98.5268
12 | 1.4659 | 0.0158 | -0.0289 | 92.7785
12.5 | 1.4996 | 0.01736 | -0.0266 | 86.3825
13 | 1.5315 | 0.0191 | -0.0243 | 80.1832
13.5 | 1.5614 | 0.02097 | -0.0219 | 74.4588
14 | 1.5917 | 0.02288 | -0.0197 | 69.5673
14.5 | 1.6198 | 0.02496 | -0.0174 | 64.8958
15 | 1.6465 | 0.02722 | -0.0151 | 60.4886
15.5 | 1.6703 | 0.02979 | -0.0128 | 56.0692
16 | 1.693 | 0.03255 | -0.0107 | 52.0123
16.5 | 1.7122 | 0.03565 | -0.0086 | 48.0281
17 | 1.7286 | 0.03912 | -0.0066 | 44.1871
17.5 | 1.7418 | 0.04292 | -0.0046 | 40.5825
18 | 1.7534 | 0.04707 | -0.003 | 37.2509
18.5 | 1.7681 | 0.05103 | -0.0017 | 34.6482
19 | 1.7744 | 0.05593 | -0.0006 | 31.7254
19.5 | 1.78 | 0.06102 | 0.0002 | 29.1708
20 | 1.7838 | 0.06644 | 0.0007 | 26.8483

## 135. Re 16M Mach 0.50 (1)
BIGFOIL.COM POLAR EXPORT
GA 40A315
GA 40A315 |  |  |  | Cl Max: | 1.264 | at alpha= | 20 | deg
JavaFoil+Calcfoil stall+Eppler ext transition |  |  |  | L/D Max: | 117.751 | at alpha= | 4 | deg
Re: | 16000000 |  |  | Cd Min: | 0.00457 | at alpha= | 0.5 | deg
Mach: | 0.5 |  |  | Cl=0 at alpha= | -2.35 | deg
|  |  |  | @ Cl=0.1, Cd= | 0.0055651
|  |  |  | @ Cl=0.4, Cd= | 0.0045813
|  |  |  | @ Cl=0.6, Cd= | 0.0057901
alpha (deg) | Cl | Cd | Cm | Cl/Cd
-20 | -0.985 | 0.17959 | -0.007 | -5.488
-19.5 | -0.959 | 0.1733 | -0.008 | -5.531
-19 | -0.935 | 0.14809 | -0.009 | -6.316
-18.5 | -0.91 | 0.1366 | -0.01 | -6.665
-18 | -0.883 | 0.13074 | -0.01 | -6.752
-17.5 | -0.854 | 0.12686 | -0.011 | -6.735
-17 | -0.829 | 0.11632 | -0.011 | -7.124
-16.5 | -0.799 | 0.11296 | -0.012 | -7.073
-16 | -0.769 | 0.1093 | -0.012 | -7.037
-15.5 | -0.74 | 0.10657 | -0.012 | -6.944
-15 | -0.711 | 0.10378 | -0.012 | -6.847
-14.5 | -0.683 | 0.10051 | -0.013 | -6.794
-14 | -0.655 | 0.09575 | -0.013 | -6.844
-13.5 | -0.628 | 0.09485 | -0.014 | -6.62
-13 | -0.601 | 0.08741 | -0.015 | -6.872
-12.5 | -0.573 | 0.08133 | -0.015 | -7.043
-12 | -0.547 | 0.07413 | -0.017 | -7.38
-11.5 | -0.523 | 0.06561 | -0.019 | -7.971
-11 | -0.559 | 0.02205 | -0.029 | -25.343
-10.5 | -0.551 | 0.01302 | -0.032 | -42.338
-10 | -0.525 | 0.01111 | -0.033 | -47.233
-9.5 | -0.496 | 0.01002 | -0.035 | -49.456
-9 | -0.376 | 0.05478 | -0.019 | -6.865
-8.5 | -0.419 | 0.01059 | -0.036 | -39.518
-8 | -0.393 | 0.0085 | -0.038 | -46.175
-7.5 | -0.358 | 0.00782 | -0.039 | -45.797
-7 | -0.323 | 0.00795 | -0.041 | -40.697
-6.5 | -0.289 | 0.00833 | -0.042 | -34.653
-6 | -0.394 | 0.00792 | -0.043 | -49.764
-5.5 | -0.383 | 0.0076 | -0.044 | -50.456
-5 | -0.341 | 0.00688 | -0.046 | -49.584
-4.5 | -0.286 | 0.00654 | -0.047 | -43.691
-4 | -0.224 | 0.00642 | -0.048 | -34.914
-3.5 | -0.158 | 0.00617 | -0.049 | -25.652
-3 | -0.09 | 0.00588 | -0.051 | -15.327
-2.5 | -0.021 | 0.00578 | -0.052 | -3.595
-2 | 0.049 | 0.00568 | -0.053 | 8.659
-1.5 | 0.12 | 0.00552 | -0.054 | 21.668
-1 | 0.19 | 0.00482 | -0.056 | 39.545
-0.5 | 0.261 | 0.00485 | -0.057 | 53.819
0 | 0.334 | 0.00473 | -0.058 | 70.566
0.5 | 0.405 | 0.00457 | -0.059 | 88.566
1 | 0.476 | 0.00493 | -0.061 | 96.573
1.5 | 0.547 | 0.00529 | -0.062 | 103.423
2 | 0.618 | 0.00596 | -0.063 | 103.713
2.5 | 0.689 | 0.00645 | -0.065 | 106.816
3 | 0.76 | 0.00652 | -0.066 | 116.664
3.5 | 0.827 | 0.00742 | -0.067 | 111.446
4 | 0.897 | 0.00761 | -0.068 | 117.751
4.5 | 0.965 | 0.00827 | -0.07 | 116.69
5 | 1.031 | 0.00921 | -0.071 | 111.937
5.5 | 1.094 | 0.01021 | -0.072 | 107.177
6 | 1.152 | 0.01028 | -0.073 | 112.03
6.5 | 1.204 | 0.01138 | -0.075 | 105.813
7 | 1.248 | 0.01233 | -0.076 | 101.179
7.5 | 1.25 | 0.01355 | -0.075 | 92.266
8 | 1.252 | 0.01457 | -0.076 | 85.941
8.5 | 1.208 | 0.01574 | -0.077 | 76.729
9 | 0.829 | 0.01699 | -0.078 | 48.801
9.5 | 0.804 | 0.01865 | -0.079 | 43.093
10 | 0.834 | 0.02016 | -0.08 | 41.372
10.5 | 0.865 | 0.02139 | -0.081 | 40.439
11 | 0.884 | 0.02686 | -0.08 | 32.895
11.5 | 0.924 | 0.025 | -0.082 | 36.974
12 | 0.949 | 0.02866 | -0.082 | 33.132
12.5 | 0.977 | 0.03165 | -0.083 | 30.865
13 | 0.995 | 0.03886 | -0.082 | 25.596
13.5 | 0.906 | 0.09648 | -0.057 | 9.394
14 | 0.942 | 0.09212 | -0.062 | 10.229
14.5 | 1.038 | 0.0637 | -0.079 | 16.289
15 | 1.082 | 0.06148 | -0.082 | 17.599
15.5 | 1.083 | 0.07789 | -0.078 | 13.907
16 | 1.109 | 0.08376 | -0.079 | 13.239
16.5 | 1.088 | 0.11902 | -0.068 | 9.143
17 | 1.094 | 0.15592 | -0.06 | 7.017
17.5 | 1.124 | 0.16046 | -0.062 | 7.004
18 | 1.153 | 0.16428 | -0.063 | 7.022
18.5 | 1.186 | 0.16382 | -0.066 | 7.24
19 | 1.216 | 0.1733 | -0.068 | 7.017
19.5 | 1.245 | 0.18097 | -0.07 | 6.878
20 | 1.264 | 0.20564 | -0.067 | 6.147

## 136. Re 16M Mach 0.50 (2)
BIGFOIL.COM POLAR EXPORT
GA 40A315
GA 40A315 |  |  |  | Cl Max: | 1.4578 | at alpha= | 11.5 | deg
XFOIL ncrit=9 |  |  |  | L/D Max: | 165.139 | at alpha= | 2 | deg
Re: | 16000000 |  |  | Cd Min: | 0.23225 | at alpha= | -20 | deg
Mach: | 0.5 |  |  | Cl=0 at alpha= | -2.5132 | deg
|  |  |  | @ Cl=0.1, Cd= | 0.0052467
|  |  |  | @ Cl=0.4, Cd= | 0.0036466
|  |  |  | @ Cl=0.6, Cd= | 0.0036356
alpha (deg) | Cl | Cd | Cm | Cl/Cd
-20 | -0.5394 | 0.23225 | -0.0116 | -2.3225
-19.5 | -0.5184 | 0.22508 | -0.0161 | -2.3032
-19 | -0.4956 | 0.21858 | -0.0205 | -2.2674
-18.5 | -0.4767 | 0.2104 | -0.025 | -2.2657
-18 | -0.4571 | 0.20252 | -0.0295 | -2.2571
-17.5 | -0.4419 | 0.19313 | -0.0341 | -2.2881
-16.5 | -0.4045 | 0.17747 | -0.0428 | -2.2793
-16 | -0.389 | 0.16877 | -0.0474 | -2.3049
-15.5 | -0.3657 | 0.16283 | -0.0512 | -2.2459
-15 | -0.3451 | 0.15601 | -0.0552 | -2.212
-14.5 | -0.3347 | 0.14632 | -0.06 | -2.2875
-14 | -0.3216 | 0.13792 | -0.0644 | -2.3318
-13.5 | -0.3259 | 0.12557 | -0.0703 | -2.5954
-13 | -0.3176 | 0.11687 | -0.0751 | -2.7175
-12.5 | -0.3374 | 0.10318 | -0.0825 | -3.27
-12 | -0.3324 | 0.09477 | -0.0872 | -3.5074
-11.5 | -0.3405 | 0.08455 | -0.0932 | -4.0272
-11 | -0.3379 | 0.07636 | -0.0979 | -4.4251
-10.5 | -0.357 | 0.06422 | -0.1059 | -5.559
-10 | -0.3618 | 0.05319 | -0.1147 | -6.802
-9.5 | -0.3973 | 0.04343 | -0.1202 | -9.1481
-9 | -0.4301 | 0.03679 | -0.1198 | -11.6907
-8.5 | -0.467 | 0.03156 | -0.1143 | -14.7972
-8 | -0.5049 | 0.02752 | -0.1028 | -18.3467
-7.5 | -0.5267 | 0.02156 | -0.0932 | -24.4295
-7 | -0.5381 | 0.01438 | -0.0836 | -37.42
-6.5 | -0.5296 | 0.00869 | -0.0744 | -60.9436
-6 | -0.478 | 0.00728 | -0.0691 | -65.6593
-5.5 | -0.4111 | 0.00677 | -0.0665 | -60.7238
-5 | -0.3423 | 0.00645 | -0.0648 | -53.0698
-4.5 | -0.2734 | 0.00618 | -0.0636 | -44.2395
-4 | -0.204 | 0.00595 | -0.063 | -34.2857
-3.5 | -0.1352 | 0.00574 | -0.0626 | -23.554
-3 | -0.0664 | 0.00559 | -0.0624 | -11.8784
-2.5 | 0.0018 | 0.00544 | -0.0624 | 0.33088
-1.5 | 0.139 | 0.00517 | -0.0631 | 26.8859
-1 | 0.2073 | 0.00505 | -0.0636 | 41.0495
-0.5 | 0.2731 | 0.00481 | -0.0637 | 56.7775
0 | 0.3353 | 0.00435 | -0.0633 | 77.0805
0.5 | 0.3937 | 0.00366 | -0.0624 | 107.5683
1 | 0.4593 | 0.00352 | -0.0625 | 130.483
1.5 | 0.5266 | 0.00353 | -0.0629 | 149.1785
2 | 0.5945 | 0.0036 | -0.0634 | 165.1389
2.5 | 0.6548 | 0.00399 | -0.0624 | 164.1103
3 | 0.7122 | 0.0045 | -0.0608 | 158.2667
3.5 | 0.7557 | 0.00547 | -0.0567 | 138.1536
4 | 0.8052 | 0.00613 | -0.0534 | 131.354
4.5 | 0.8521 | 0.00676 | -0.0496 | 126.0503
5 | 0.8993 | 0.00728 | -0.0456 | 123.5302
5.5 | 0.9307 | 0.00779 | -0.0383 | 119.4737
6 | 0.9502 | 0.00865 | -0.0293 | 109.8497
6.5 | 0.9767 | 0.00963 | -0.0222 | 101.4226
7 | 1.01 | 0.01071 | -0.0167 | 94.3044
7.5 | 1.0495 | 0.01179 | -0.0122 | 89.0161
8 | 1.0861 | 0.01312 | -0.0075 | 82.782
8.5 | 1.1233 | 0.01455 | -0.003 | 77.2027
9 | 1.1613 | 0.01604 | 0.0014 | 72.4002
9.5 | 1.1954 | 0.01775 | 0.0062 | 67.3465
10 | 1.225 | 0.01943 | 0.0117 | 63.0468
10.5 | 1.39 | 0.02257 | -0.0079 | 61.5862
11 | 1.4309 | 0.02568 | -0.0053 | 55.7204
11.5 | 1.4578 | 0.03026 | -0.0029 | 48.1758
12 | 1.4441 | 0.03621 | 0.0028 | 39.8812
12.5 | 1.406 | 0.04417 | 0.0081 | 31.8316
13 | 1.373 | 0.05247 | 0.0113 | 26.1673
13.5 | 1.3376 | 0.06179 | 0.0127 | 21.6475
14 | 1.2977 | 0.0725 | 0.012 | 17.8993
14.5 | 1.2607 | 0.08382 | 0.0094 | 15.0406
15 | 1.2236 | 0.09608 | 0.0052 | 12.7352
15.5 | 1.1912 | 0.10871 | -0.0004 | 10.9576
16 | 1.1559 | 0.12238 | -0.0074 | 9.4452

## 137. Re 18M Mach 0.00 (1)
BIGFOIL.COM POLAR EXPORT
GA 40A315
GA 40A315 |  |  |  | Cl Max: | 1.485 | at alpha= | 12 | deg
JavaFoil+Calcfoil stall+Eppler ext transition |  |  |  | L/D Max: | 128.229 | at alpha= | 7.5 | deg
Re: | 18000000 |  |  | Cd Min: | 0.00468 | at alpha= | -1 | deg
Mach: | 0 |  |  | Cl=0 at alpha= | -2.3525 | deg
|  |  |  | @ Cl=0.1, Cd= | 0.005282
|  |  |  | @ Cl=0.4, Cd= | 0.0048418
|  |  |  | @ Cl=0.6, Cd= | 0.0057964
alpha (deg) | Cl | Cd | Cm | Cl/Cd
-17 | -0.578 | 0.10141 | -0.01 | -5.698
-16.5 | -0.594 | 0.09391 | -0.011 | -6.329
-16 | -0.607 | 0.09043 | -0.012 | -6.716
-15.5 | -0.622 | 0.08349 | -0.013 | -7.453
-15 | -0.64 | 0.07277 | -0.014 | -8.8
-14.5 | -0.672 | 0.05199 | -0.016 | -12.928
-14 | -0.709 | 0.03244 | -0.019 | -21.845
-13.5 | -0.747 | 0.01828 | -0.021 | -40.851
-13 | -0.765 | 0.01386 | -0.022 | -55.206
-12.5 | -0.775 | 0.01178 | -0.024 | -65.808
-12 | -0.782 | 0.01063 | -0.025 | -73.594
-11.5 | -0.775 | 0.0098 | -0.026 | -79.116
-11 | -0.764 | 0.00939 | -0.027 | -81.371
-10.5 | -0.748 | 0.00891 | -0.028 | -83.974
-10 | -0.728 | 0.00819 | -0.029 | -88.895
-9.5 | -0.704 | 0.00783 | -0.03 | -89.904
-9 | -0.675 | 0.00752 | -0.031 | -89.667
-8.5 | -0.642 | 0.00723 | -0.032 | -88.704
-8 | -0.604 | 0.00699 | -0.033 | -86.456
-7.5 | -0.563 | 0.007 | -0.034 | -80.487
-7 | -0.519 | 0.00682 | -0.035 | -76.014
-6.5 | -0.471 | 0.00684 | -0.036 | -68.819
-6 | -0.421 | 0.00659 | -0.037 | -63.798
-5.5 | -0.368 | 0.00623 | -0.038 | -58.994
-5 | -0.313 | 0.006 | -0.04 | -52.097
-4.5 | -0.256 | 0.00587 | -0.041 | -43.59
-4 | -0.198 | 0.00568 | -0.042 | -34.816
-3.5 | -0.139 | 0.00555 | -0.043 | -24.947
-3 | -0.079 | 0.00547 | -0.044 | -14.371
-2.5 | -0.018 | 0.00539 | -0.045 | -3.356
-2 | 0.043 | 0.00531 | -0.046 | 8.045
-1.5 | 0.104 | 0.00528 | -0.047 | 19.652
-1 | 0.165 | 0.00468 | -0.048 | 35.301
-0.5 | 0.226 | 0.00485 | -0.049 | 46.624
0 | 0.289 | 0.00474 | -0.05 | 61.022
0.5 | 0.351 | 0.00489 | -0.052 | 71.792
1 | 0.412 | 0.00483 | -0.053 | 85.322
1.5 | 0.474 | 0.00503 | -0.054 | 94.187
2 | 0.535 | 0.00561 | -0.055 | 95.485
2.5 | 0.597 | 0.00579 | -0.056 | 103.033
3 | 0.658 | 0.00592 | -0.057 | 111.235
3.5 | 0.718 | 0.00644 | -0.058 | 111.509
4 | 0.778 | 0.00684 | -0.059 | 113.717
4.5 | 0.838 | 0.00717 | -0.06 | 116.877
5 | 0.897 | 0.00758 | -0.061 | 118.311
5.5 | 0.955 | 0.00787 | -0.062 | 121.377
6 | 1.012 | 0.00861 | -0.063 | 117.448
6.5 | 1.067 | 0.00891 | -0.065 | 119.762
7 | 1.12 | 0.00925 | -0.066 | 121.013
7.5 | 1.171 | 0.00913 | -0.067 | 128.229
8 | 1.219 | 0.00967 | -0.068 | 126.021
8.5 | 1.265 | 0.01033 | -0.069 | 122.39
9 | 1.307 | 0.01034 | -0.07 | 126.417
9.5 | 1.347 | 0.01084 | -0.071 | 124.266
10 | 1.383 | 0.01132 | -0.072 | 122.108
10.5 | 1.414 | 0.01178 | -0.073 | 120.08
11 | 1.442 | 0.01233 | -0.074 | 116.96
11.5 | 1.466 | 0.0134 | -0.075 | 109.402
12 | 1.485 | 0.01414 | -0.076 | 105.021
12.5 | 1.467 | 0.01543 | -0.075 | 95.093
13 | 1.473 | 0.01612 | -0.076 | 91.411
13.5 | 1.475 | 0.01714 | -0.077 | 86.074
14 | 1.473 | 0.01819 | -0.078 | 80.978
14.5 | 1.466 | 0.01934 | -0.078 | 75.827
15 | 1.455 | 0.02077 | -0.079 | 70.079
15.5 | 1.441 | 0.02216 | -0.08 | 65.017
16 | 1.423 | 0.02371 | -0.08 | 60.003
16.5 | 1.395 | 0.02554 | -0.081 | 54.621
17 | 1.359 | 0.0277 | -0.081 | 49.078

## 138. Re 18M Mach 0.00 (2)
BIGFOIL.COM POLAR EXPORT
GA 40A315
GA 40A315 |  |  |  | Cl Max: | 1.8362 | at alpha= | 20 | deg
XFOIL ncrit=9 |  |  |  | L/D Max: | 129.586 | at alpha= | 8.5 | deg
Re: | 18000000 |  |  | Cd Min: | 0.04591 | at alpha= | 20 | deg
Mach: | 0 |  |  | Cl=0 at alpha= | -2.465 | deg
|  |  |  | @ Cl=0.1, Cd= | 0.0049585
|  |  |  | @ Cl=0.4, Cd= | 0.003586
|  |  |  | @ Cl=0.6, Cd= | 0.0048618
alpha (deg) | Cl | Cd | Cm | Cl/Cd
-20 | -1.5663 | 0.02489 | -0.0873 | -62.9289
-19.5 | -1.5032 | 0.02291 | -0.0943 | -65.6133
-19 | -1.4899 | 0.02105 | -0.0913 | -70.7791
-18.5 | -1.4749 | 0.01931 | -0.0881 | -76.3801
-18 | -1.4561 | 0.01789 | -0.0848 | -81.3918
-17.5 | -1.433 | 0.01678 | -0.0815 | -85.3993
-17 | -1.4105 | 0.01573 | -0.0777 | -89.6694
-16.5 | -1.3854 | 0.0149 | -0.0738 | -92.9799
-16 | -1.3577 | 0.01423 | -0.0699 | -95.4111
-15.5 | -1.3348 | 0.01349 | -0.0648 | -98.9474
-15 | -1.3049 | 0.01289 | -0.0607 | -101.2335
-14.5 | -1.2638 | 0.0124 | -0.0587 | -101.9194
-14 | -1.2216 | 0.01184 | -0.0568 | -103.1757
-13.5 | -1.177 | 0.01136 | -0.0553 | -103.6092
-13 | -1.1307 | 0.01088 | -0.0541 | -103.9246
-11.5 | -0.9865 | 0.00952 | -0.0511 | -103.6239
-11 | -0.9363 | 0.00911 | -0.0504 | -102.7772
-10.5 | -0.8868 | 0.00863 | -0.0496 | -102.7578
-10 | -0.8355 | 0.00825 | -0.0491 | -101.2727
-9.5 | -0.7833 | 0.00789 | -0.0488 | -99.2776
-9 | -0.7301 | 0.00761 | -0.0485 | -95.9396
-8 | -0.6218 | 0.00709 | -0.0484 | -87.701
-7.5 | -0.5679 | 0.00681 | -0.0483 | -83.3921
-7 | -0.5129 | 0.00656 | -0.0484 | -78.186
-6.5 | -0.4573 | 0.00635 | -0.0486 | -72.0157
-6 | -0.4019 | 0.00614 | -0.0487 | -65.456
-5.5 | -0.3458 | 0.00597 | -0.049 | -57.9229
-5 | -0.2892 | 0.0058 | -0.0494 | -49.8621
-4.5 | -0.2327 | 0.00563 | -0.0497 | -41.3321
-4 | -0.1759 | 0.0055 | -0.0502 | -31.9818
-3.5 | -0.1188 | 0.00539 | -0.0506 | -22.0408
-3 | -0.0615 | 0.00524 | -0.0512 | -11.7366
-2.5 | -0.004 | 0.00513 | -0.0517 | -0.77973
-2 | 0.0532 | 0.00504 | -0.0522 | 10.5556
-1.5 | 0.1106 | 0.00494 | -0.0527 | 22.3887
-1 | 0.1676 | 0.00481 | -0.0532 | 34.8441
-0.5 | 0.2232 | 0.0046 | -0.0535 | 48.5217
0.5 | 0.3303 | 0.00389 | -0.0533 | 84.91
1 | 0.3822 | 0.00355 | -0.053 | 107.662
1.5 | 0.4366 | 0.00366 | -0.053 | 119.2896
2 | 0.4884 | 0.00402 | -0.0526 | 121.4925
2.5 | 0.5411 | 0.00431 | -0.0524 | 125.5452
3 | 0.5911 | 0.00476 | -0.0517 | 124.1807
3.5 | 0.6392 | 0.00531 | -0.0507 | 120.3766
4 | 0.6901 | 0.00567 | -0.0501 | 121.7108
5 | 0.7925 | 0.00635 | -0.0492 | 124.8031
5.5 | 0.843 | 0.00667 | -0.0486 | 126.3868
6 | 0.8897 | 0.00715 | -0.0473 | 124.4336
6.5 | 0.9392 | 0.00747 | -0.0466 | 125.7296
7 | 0.9879 | 0.00777 | -0.0457 | 127.1429
7.5 | 1.0359 | 0.00806 | -0.0448 | 128.5236
8 | 1.0821 | 0.00839 | -0.0435 | 128.975
8.5 | 1.1274 | 0.0087 | -0.042 | 129.5862
9 | 1.1683 | 0.00907 | -0.0397 | 128.8093
9.5 | 1.1979 | 0.00941 | -0.035 | 127.3007
10 | 1.2264 | 0.00988 | -0.0304 | 124.1296
10.5 | 1.2536 | 0.0104 | -0.0258 | 120.5385
11 | 1.2751 | 0.01091 | -0.0203 | 116.8744
11.5 | 1.369 | 0.01168 | -0.0307 | 117.2089
12 | 1.4324 | 0.01255 | -0.0346 | 114.1355
12.5 | 1.4853 | 0.01352 | -0.0365 | 109.8595
13 | 1.5181 | 0.01468 | -0.0346 | 103.4128
13.5 | 1.5497 | 0.016 | -0.0328 | 96.8563
14 | 1.581 | 0.01736 | -0.0311 | 91.0714
14.5 | 1.612 | 0.01879 | -0.0296 | 85.7903
15 | 1.6408 | 0.02038 | -0.028 | 80.5103
15.5 | 1.6681 | 0.0221 | -0.0263 | 75.4796
16 | 1.6938 | 0.02393 | -0.0246 | 70.7814
16.5 | 1.7168 | 0.026 | -0.0229 | 66.0308
17 | 1.7361 | 0.0284 | -0.0211 | 61.1303
17.5 | 1.7565 | 0.03083 | -0.0196 | 56.9737
18 | 1.7743 | 0.03351 | -0.0181 | 52.9484
18.5 | 1.793 | 0.03624 | -0.0168 | 49.4757
19 | 1.8069 | 0.0394 | -0.0155 | 45.8604
19.5 | 1.8206 | 0.0427 | -0.0144 | 42.637
20 | 1.8362 | 0.04591 | -0.0137 | 39.9956

## 139. Re 18M Mach 0.10 (1)
BIGFOIL.COM POLAR EXPORT
GA 40A315
GA 40A315 |  |  |  | Cl Max: | 1.463 | at alpha= | 11.5 | deg
JavaFoil+Calcfoil stall+Eppler ext transition |  |  |  | L/D Max: | 127.805 | at alpha= | 7.5 | deg
Re: | 18000000 |  |  | Cd Min: | 0.0047 | at alpha= | 0 | deg
Mach: | 0.1 |  |  | Cl=0 at alpha= | -2.3525 | deg
|  |  |  | @ Cl=0.1, Cd= | 0.005222
|  |  |  | @ Cl=0.4, Cd= | 0.0048266
|  |  |  | @ Cl=0.6, Cd= | 0.00586
alpha (deg) | Cl | Cd | Cm | Cl/Cd
-17 | -0.529 | 0.10624 | -0.01 | -4.979
-16.5 | -0.548 | 0.09909 | -0.011 | -5.528
-16 | -0.579 | 0.07705 | -0.013 | -7.511
-15.5 | -0.615 | 0.05464 | -0.015 | -11.249
-15 | -0.606 | 0.07352 | -0.014 | -8.241
-14.5 | -0.62 | 0.06966 | -0.015 | -8.894
-14 | -0.664 | 0.04146 | -0.018 | -16.013
-13.5 | -0.706 | 0.02324 | -0.02 | -30.381
-13 | -0.735 | 0.01551 | -0.022 | -47.368
-12.5 | -0.75 | 0.0126 | -0.024 | -59.526
-12 | -0.763 | 0.01083 | -0.025 | -70.486
-11.5 | -0.761 | 0.01002 | -0.026 | -75.94
-11 | -0.752 | 0.00953 | -0.027 | -78.961
-10.5 | -0.74 | 0.00899 | -0.028 | -82.253
-10 | -0.722 | 0.00829 | -0.029 | -87.055
-9.5 | -0.699 | 0.0079 | -0.03 | -88.499
-9 | -0.672 | 0.00759 | -0.031 | -88.486
-8.5 | -0.64 | 0.0072 | -0.032 | -88.856
-8 | -0.604 | 0.00706 | -0.033 | -85.545
-7.5 | -0.564 | 0.00707 | -0.034 | -79.746
-7 | -0.52 | 0.00682 | -0.035 | -76.168
-6.5 | -0.472 | 0.00691 | -0.037 | -68.338
-6 | -0.422 | 0.00666 | -0.038 | -63.364
-5.5 | -0.369 | 0.00629 | -0.039 | -58.665
-5 | -0.314 | 0.00602 | -0.04 | -52.101
-4.5 | -0.257 | 0.00598 | -0.041 | -42.94
-4 | -0.199 | 0.00572 | -0.042 | -34.709
-3.5 | -0.139 | 0.00563 | -0.043 | -24.715
-3 | -0.079 | 0.00551 | -0.044 | -14.334
-2.5 | -0.018 | 0.00542 | -0.045 | -3.35
-2 | 0.043 | 0.00525 | -0.046 | 8.172
-1.5 | 0.104 | 0.00522 | -0.047 | 19.968
-1 | 0.166 | 0.00471 | -0.048 | 35.234
-0.5 | 0.227 | 0.00481 | -0.05 | 47.259
0 | 0.291 | 0.0047 | -0.051 | 61.921
0.5 | 0.353 | 0.00491 | -0.052 | 71.767
1 | 0.415 | 0.0048 | -0.053 | 86.347
1.5 | 0.476 | 0.005 | -0.054 | 95.222
2 | 0.538 | 0.00561 | -0.055 | 95.868
2.5 | 0.6 | 0.00586 | -0.056 | 102.372
3 | 0.662 | 0.00598 | -0.057 | 110.639
3.5 | 0.721 | 0.00651 | -0.058 | 110.842
4 | 0.782 | 0.00681 | -0.059 | 114.892
4.5 | 0.842 | 0.00726 | -0.061 | 116.082
5 | 0.902 | 0.00761 | -0.062 | 118.573
5.5 | 0.96 | 0.00794 | -0.063 | 120.824
6 | 1.017 | 0.00861 | -0.064 | 118.111
6.5 | 1.071 | 0.009 | -0.065 | 119.116
7 | 1.125 | 0.00932 | -0.066 | 120.724
7.5 | 1.175 | 0.0092 | -0.067 | 127.805
8 | 1.224 | 0.00975 | -0.068 | 125.52
8.5 | 1.269 | 0.01043 | -0.069 | 121.662
9 | 1.311 | 0.01044 | -0.07 | 125.644
9.5 | 1.35 | 0.01094 | -0.071 | 123.39
10 | 1.385 | 0.01144 | -0.072 | 121.057
10.5 | 1.415 | 0.01193 | -0.073 | 118.597
11 | 1.442 | 0.01249 | -0.074 | 115.445
11.5 | 1.463 | 0.01352 | -0.075 | 108.238
12 | 1.45 | 0.01489 | -0.075 | 97.37
12.5 | 1.459 | 0.0157 | -0.076 | 92.88
13 | 1.462 | 0.01645 | -0.076 | 88.902
13.5 | 1.461 | 0.01751 | -0.077 | 83.423
14 | 1.455 | 0.01861 | -0.078 | 78.153
14.5 | 1.444 | 0.01984 | -0.079 | 72.81
15 | 1.429 | 0.02153 | -0.079 | 66.36
15.5 | 1.41 | 0.02283 | -0.08 | 61.774
16 | 1.387 | 0.02476 | -0.08 | 56.02
16.5 | 1.354 | 0.0267 | -0.081 | 50.716

## 140. Re 18M Mach 0.10 (2)
BIGFOIL.COM POLAR EXPORT
GA 40A315
GA 40A315 |  |  |  | Cl Max: | 1.8358 | at alpha= | 20 | deg
XFOIL ncrit=9 |  |  |  | L/D Max: | 128.974 | at alpha= | 8.5 | deg
Re: | 18000000 |  |  | Cd Min: | 0.0482 | at alpha= | 20 | deg
Mach: | 0.1 |  |  | Cl=0 at alpha= | -2.4661 | deg
|  |  |  | @ Cl=0.1, Cd= | 0.0049598
|  |  |  | @ Cl=0.4, Cd= | 0.0035709
|  |  |  | @ Cl=0.6, Cd= | 0.0047995
alpha (deg) | Cl | Cd | Cm | Cl/Cd
-20 | -1.5473 | 0.02964 | -0.0904 | -52.2031
-19.5 | -1.491 | 0.02529 | -0.1004 | -58.9561
-19 | -1.4811 | 0.02299 | -0.0974 | -64.4237
-18.5 | -1.4686 | 0.0209 | -0.0943 | -70.2679
-18 | -1.4516 | 0.01919 | -0.0909 | -75.6436
-17.5 | -1.4303 | 0.01783 | -0.0875 | -80.2187
-17 | -1.4092 | 0.01658 | -0.0836 | -84.994
-16.5 | -1.3851 | 0.01558 | -0.0796 | -88.9024
-16 | -1.3571 | 0.01482 | -0.0757 | -91.5722
-15.5 | -1.3344 | 0.01395 | -0.0705 | -95.6559
-15 | -1.3104 | 0.01328 | -0.065 | -98.6747
-14.5 | -1.2712 | 0.01277 | -0.0623 | -99.5458
-14 | -1.2296 | 0.01215 | -0.06 | -101.2016
-13 | -1.1388 | 0.01113 | -0.0566 | -102.3181
-12.5 | -1.0929 | 0.01055 | -0.055 | -103.5924
-12 | -1.0437 | 0.01009 | -0.0539 | -103.439
-11 | -0.943 | 0.00926 | -0.0521 | -101.8359
-10.5 | -0.8929 | 0.00878 | -0.0511 | -101.697
-10 | -0.8412 | 0.00838 | -0.0504 | -100.3819
-9.5 | -0.7889 | 0.00798 | -0.0499 | -98.8596
-9 | -0.7355 | 0.00767 | -0.0495 | -95.8931
-8.5 | -0.681 | 0.00739 | -0.0493 | -92.1516
-8 | -0.6261 | 0.00713 | -0.0492 | -87.8121
-7.5 | -0.5716 | 0.00686 | -0.0491 | -83.3236
-7 | -0.5163 | 0.00659 | -0.049 | -78.346
-6.5 | -0.4602 | 0.00637 | -0.0492 | -72.2449
-6 | -0.4044 | 0.00616 | -0.0493 | -65.6494
-5.5 | -0.3479 | 0.00598 | -0.0495 | -58.1773
-5 | -0.2909 | 0.00581 | -0.0498 | -50.0688
-4.5 | -0.2341 | 0.00564 | -0.0501 | -41.5071
-4 | -0.1769 | 0.00551 | -0.0505 | -32.1053
-3 | -0.0616 | 0.00525 | -0.0515 | -11.7333
-2.5 | -0.0039 | 0.00513 | -0.052 | -0.76023
-2 | 0.0537 | 0.00504 | -0.0525 | 10.6548
-1.5 | 0.1114 | 0.00494 | -0.0531 | 22.5506
-1 | 0.1689 | 0.00481 | -0.0536 | 35.1143
-0.5 | 0.2247 | 0.00461 | -0.0538 | 48.7419
0 | 0.2803 | 0.00436 | -0.054 | 64.289
0.5 | 0.3323 | 0.00387 | -0.0536 | 85.8656
1 | 0.3846 | 0.00354 | -0.0533 | 108.6441
1.5 | 0.4394 | 0.00365 | -0.0534 | 120.3836
2 | 0.4916 | 0.004 | -0.0529 | 122.9
2.5 | 0.5445 | 0.0043 | -0.0527 | 126.6279
3 | 0.595 | 0.00474 | -0.052 | 125.5274
3.5 | 0.6429 | 0.00531 | -0.0509 | 121.0734
4 | 0.694 | 0.00569 | -0.0503 | 121.9684
4.5 | 0.746 | 0.006 | -0.0499 | 124.3333
5 | 0.7966 | 0.00638 | -0.0492 | 124.8589
5.5 | 0.8472 | 0.00671 | -0.0486 | 126.2593
6 | 0.8939 | 0.00719 | -0.0472 | 124.3255
6.5 | 0.9436 | 0.00751 | -0.0464 | 125.6458
7 | 0.9923 | 0.00781 | -0.0454 | 127.0551
7.5 | 1.0404 | 0.00811 | -0.0443 | 128.2861
8 | 1.0863 | 0.00845 | -0.0429 | 128.5562
8.5 | 1.1311 | 0.00877 | -0.0412 | 128.9738
9 | 1.1672 | 0.00911 | -0.0377 | 128.1229
9.5 | 1.1971 | 0.00951 | -0.033 | 125.878
10 | 1.2264 | 0.01 | -0.0285 | 122.64
10.5 | 1.2529 | 0.01058 | -0.0238 | 118.4216
11 | 1.275 | 0.01102 | -0.0184 | 115.6987
11.5 | 1.4041 | 0.012 | -0.0361 | 117.0083
12 | 1.4393 | 0.0129 | -0.0339 | 111.5736
12.5 | 1.4892 | 0.01396 | -0.0351 | 106.6762
13 | 1.5216 | 0.01523 | -0.0331 | 99.9081
13.5 | 1.5532 | 0.01661 | -0.0312 | 93.5099
14.5 | 1.6156 | 0.01955 | -0.0279 | 82.6394
15 | 1.6447 | 0.02119 | -0.0262 | 77.6168
15.5 | 1.6717 | 0.02299 | -0.0244 | 72.7142
16 | 1.697 | 0.02494 | -0.0226 | 68.0433
16.5 | 1.7185 | 0.0272 | -0.0207 | 63.1801
17 | 1.7374 | 0.02978 | -0.0188 | 58.3412
17.5 | 1.7572 | 0.03235 | -0.0172 | 54.3184
18 | 1.7749 | 0.03519 | -0.0157 | 50.4376
18.5 | 1.7931 | 0.03808 | -0.0144 | 47.0877
19 | 1.8069 | 0.04138 | -0.0131 | 43.666
19.5 | 1.8214 | 0.04477 | -0.0121 | 40.6835
20 | 1.8358 | 0.0482 | -0.0113 | 38.0871

## 141. Re 18M Mach 0.25 (1)
BIGFOIL.COM POLAR EXPORT
GA 40A315
GA 40A315 |  |  |  | Cl Max: | 1.411 | at alpha= | 10.5 | deg
JavaFoil+Calcfoil stall+Eppler ext transition |  |  |  | L/D Max: | 125.745 | at alpha= | 7.5 | deg
Re: | 18000000 |  |  | Cd Min: | 0.00471 | at alpha= | 0 | deg
Mach: | 0.25 |  |  | Cl=0 at alpha= | -2.3492 | deg
|  |  |  | @ Cl=0.1, Cd= | 0.0053133
|  |  |  | @ Cl=0.4, Cd= | 0.0048963
|  |  |  | @ Cl=0.6, Cd= | 0.0058783
alpha (deg) | Cl | Cd | Cm | Cl/Cd
-15 | -0.271 | 0.09358 | -0.012 | -2.897
-14.5 | -0.323 | 0.08725 | -0.013 | -3.702
-14 | -0.367 | 0.08544 | -0.013 | -4.299
-13.5 | -0.409 | 0.08012 | -0.014 | -5.102
-13 | -0.447 | 0.07391 | -0.015 | -6.045
-12.5 | -0.482 | 0.06607 | -0.017 | -7.298
-12 | -0.525 | 0.04891 | -0.02 | -10.737
-11.5 | -0.605 | 0.01644 | -0.025 | -36.799
-11 | -0.641 | 0.01154 | -0.027 | -55.539
-10.5 | -0.663 | 0.00964 | -0.029 | -68.705
-10 | -0.665 | 0.00878 | -0.03 | -75.701
-9.5 | -0.659 | 0.00832 | -0.031 | -79.167
-9 | -0.645 | 0.00794 | -0.032 | -81.193
-8.5 | -0.624 | 0.00754 | -0.033 | -82.761
-8 | -0.596 | 0.00725 | -0.034 | -82.22
-7.5 | -0.562 | 0.0076 | -0.035 | -73.907
-7 | -0.522 | 0.0074 | -0.036 | -70.519
-6.5 | -0.477 | 0.00708 | -0.038 | -67.383
-6 | -0.428 | 0.0068 | -0.039 | -63
-5.5 | -0.376 | 0.00663 | -0.04 | -56.684
-5 | -0.321 | 0.00612 | -0.041 | -52.357
-4.5 | -0.263 | 0.00603 | -0.042 | -43.61
-4 | -0.204 | 0.00575 | -0.043 | -35.4
-3.5 | -0.143 | 0.00566 | -0.044 | -25.248
-3 | -0.081 | 0.00552 | -0.045 | -14.69
-2.5 | -0.019 | 0.00543 | -0.046 | -3.436
-2 | 0.044 | 0.00534 | -0.048 | 8.256
-1.5 | 0.107 | 0.00531 | -0.049 | 20.179
-1 | 0.17 | 0.00474 | -0.05 | 35.946
-0.5 | 0.234 | 0.00489 | -0.051 | 47.78
0 | 0.299 | 0.00471 | -0.052 | 63.459
0.5 | 0.362 | 0.00492 | -0.053 | 73.64
1 | 0.426 | 0.00488 | -0.054 | 87.282
1.5 | 0.49 | 0.00509 | -0.055 | 96.216
2 | 0.553 | 0.00568 | -0.057 | 97.415
2.5 | 0.617 | 0.00595 | -0.058 | 103.61
3 | 0.68 | 0.00629 | -0.059 | 108.092
3.5 | 0.741 | 0.00666 | -0.06 | 111.222
4 | 0.803 | 0.00705 | -0.061 | 113.994
4.5 | 0.865 | 0.00746 | -0.062 | 115.915
5 | 0.926 | 0.00787 | -0.063 | 117.664
5.5 | 0.985 | 0.00821 | -0.064 | 119.991
6 | 1.043 | 0.00888 | -0.066 | 117.419
6.5 | 1.098 | 0.00913 | -0.067 | 120.264
7 | 1.151 | 0.00934 | -0.068 | 123.268
7.5 | 1.201 | 0.00955 | -0.069 | 125.745
8 | 1.248 | 0.01031 | -0.07 | 121.025
8.5 | 1.291 | 0.01052 | -0.071 | 122.693
9 | 1.329 | 0.011 | -0.072 | 120.816
9.5 | 1.362 | 0.01158 | -0.073 | 117.628
10 | 1.389 | 0.01213 | -0.074 | 114.529
10.5 | 1.411 | 0.01275 | -0.075 | 110.664
11 | 1.396 | 0.01453 | -0.075 | 96.047
11.5 | 1.4 | 0.01529 | -0.076 | 91.515
12 | 1.395 | 0.01627 | -0.077 | 85.753
12.5 | 1.383 | 0.01737 | -0.077 | 79.647
13 | 1.363 | 0.01876 | -0.078 | 72.669
13.5 | 1.335 | 0.02022 | -0.079 | 66.024
14 | 1.298 | 0.02186 | -0.079 | 59.381
14.5 | 1.254 | 0.02362 | -0.08 | 53.113
15 | 1.205 | 0.02535 | -0.081 | 47.543
15.5 | 1.148 | 0.02739 | -0.081 | 41.921

## 142. Re 18M Mach 0.25 (2)
BIGFOIL.COM POLAR EXPORT
GA 40A315
GA 40A315 |  |  |  | Cl Max: | 1.8047 | at alpha= | 20 | deg
XFOIL ncrit=9 |  |  |  | L/D Max: | 131.612 | at alpha= | 2.5 | deg
Re: | 18000000 |  |  | Cd Min: | 0.17807 | at alpha= | -19.5 | deg
Mach: | 0.25 |  |  | Cl=0 at alpha= | -2.474 | deg
|  |  |  | @ Cl=0.1, Cd= | 0.0049974
|  |  |  | @ Cl=0.4, Cd= | 0.0035218
|  |  |  | @ Cl=0.6, Cd= | 0.0045747
alpha (deg) | Cl | Cd | Cm | Cl/Cd
-19.5 | -0.574 | 0.17807 | -0.0279 | -3.2235
-19 | -1.0467 | 0.0799 | -0.0924 | -13.1001
-18.5 | -1.1106 | 0.06264 | -0.1052 | -17.7299
-17.5 | -1.1809 | 0.04231 | -0.1159 | -27.9107
-17 | -1.2239 | 0.03403 | -0.117 | -35.9653
-16.5 | -1.2381 | 0.029 | -0.1151 | -42.6931
-16 | -1.247 | 0.0249 | -0.1115 | -50.0803
-15.5 | -1.2605 | 0.02109 | -0.106 | -59.7677
-15 | -1.2627 | 0.01827 | -0.0994 | -69.1133
-14.5 | -1.2443 | 0.01672 | -0.0935 | -74.4199
-14 | -1.2283 | 0.0152 | -0.0864 | -80.8092
-13.5 | -1.2063 | 0.01417 | -0.0792 | -85.1306
-13 | -1.17 | 0.01331 | -0.0742 | -87.9038
-12.5 | -1.1316 | 0.01212 | -0.0698 | -93.3663
-12 | -1.0829 | 0.01141 | -0.0669 | -94.908
-11.5 | -1.0315 | 0.01084 | -0.0644 | -95.1568
-11 | -0.9789 | 0.01026 | -0.0623 | -95.4094
-10.5 | -0.927 | 0.00965 | -0.0602 | -96.0622
-10 | -0.8736 | 0.00907 | -0.0584 | -96.3175
-9.5 | -0.8193 | 0.00856 | -0.0568 | -95.7126
-9 | -0.764 | 0.00811 | -0.0555 | -94.2047
-8.5 | -0.7077 | 0.0077 | -0.0545 | -91.9091
-8 | -0.6506 | 0.00738 | -0.0538 | -88.1572
-7.5 | -0.5928 | 0.00709 | -0.0532 | -83.6107
-7 | -0.5349 | 0.00679 | -0.0527 | -78.7776
-6.5 | -0.477 | 0.00652 | -0.0524 | -73.1595
-6 | -0.4184 | 0.00631 | -0.0522 | -66.3074
-5.5 | -0.3598 | 0.00606 | -0.0521 | -59.3729
-5 | -0.3005 | 0.00588 | -0.0523 | -51.1054
-4.5 | -0.2415 | 0.00571 | -0.0524 | -42.2942
-4 | -0.1823 | 0.00556 | -0.0526 | -32.7878
-3.5 | -0.1224 | 0.00543 | -0.053 | -22.5414
-3 | -0.0627 | 0.00529 | -0.0534 | -11.8526
-2.5 | -0.0031 | 0.00516 | -0.0539 | -0.60078
-2 | 0.0566 | 0.00507 | -0.0544 | 11.1637
-1.5 | 0.1164 | 0.00497 | -0.0549 | 23.4205
-1 | 0.1758 | 0.00484 | -0.0554 | 36.3223
0 | 0.2907 | 0.00435 | -0.0558 | 66.8276
0.5 | 0.3438 | 0.00382 | -0.0553 | 90
1 | 0.3983 | 0.00352 | -0.055 | 113.1534
1.5 | 0.4558 | 0.00358 | -0.0552 | 127.3184
2 | 0.5087 | 0.00397 | -0.0546 | 128.136
2.5 | 0.5633 | 0.00428 | -0.0543 | 131.6121
3 | 0.6156 | 0.0047 | -0.0536 | 130.9787
3.5 | 0.6636 | 0.00533 | -0.052 | 124.5028
4 | 0.715 | 0.00576 | -0.0511 | 124.1319
4.5 | 0.7678 | 0.00613 | -0.0504 | 125.2529
5 | 0.819 | 0.00652 | -0.0494 | 125.6135
5.5 | 0.8698 | 0.00689 | -0.0482 | 126.2409
6 | 0.9165 | 0.00739 | -0.0463 | 124.0189
6.5 | 0.9659 | 0.00775 | -0.0448 | 124.6323
7 | 1.0141 | 0.00808 | -0.0431 | 125.5074
7.5 | 1.0617 | 0.0084 | -0.0412 | 126.3929
8 | 1.1012 | 0.00875 | -0.0377 | 125.8514
8.5 | 1.1325 | 0.00916 | -0.0326 | 123.6354
9 | 1.1647 | 0.00964 | -0.0279 | 120.8195
9.5 | 1.194 | 0.01028 | -0.0229 | 116.1479
10 | 1.2249 | 0.01096 | -0.0186 | 111.7609
10.5 | 1.2509 | 0.01183 | -0.0137 | 105.7396
12 | 1.472 | 0.01535 | -0.0294 | 95.8958
12.5 | 1.5079 | 0.0169 | -0.0275 | 89.2249
13 | 1.5405 | 0.01857 | -0.0251 | 82.9564
13.5 | 1.5732 | 0.02026 | -0.0229 | 77.6505
14 | 1.6038 | 0.02214 | -0.0206 | 72.439
14.5 | 1.6319 | 0.02419 | -0.0183 | 67.4618
15 | 1.6586 | 0.02643 | -0.016 | 62.7544
15.5 | 1.6819 | 0.029 | -0.0136 | 57.9966
16 | 1.7042 | 0.03176 | -0.0113 | 53.6587
16.5 | 1.7232 | 0.03485 | -0.0091 | 49.4462
17 | 1.7393 | 0.03832 | -0.0071 | 45.3888
17.5 | 1.7568 | 0.04177 | -0.0053 | 42.0589
18 | 1.7699 | 0.04573 | -0.0036 | 38.7033
18.5 | 1.7856 | 0.04958 | -0.0022 | 36.0145
19 | 1.7946 | 0.05414 | -0.001 | 33.1474
19.5 | 1.8021 | 0.05899 | 0 | 30.5492
20 | 1.8047 | 0.06447 | 0.0006 | 27.9929

## 143. Re 18M Mach 0.50 (1)
BIGFOIL.COM POLAR EXPORT
GA 40A315
GA 40A315 |  |  |  | Cl Max: | 1.263 | at alpha= | 20 | deg
JavaFoil+Calcfoil stall+Eppler ext transition |  |  |  | L/D Max: | 114.055 | at alpha= | 6 | deg
Re: | 18000000 |  |  | Cd Min: | 0.00483 | at alpha= | 0 | deg
Mach: | 0.5 |  |  | Cl=0 at alpha= | -2.35 | deg
|  |  |  | @ Cl=0.1, Cd= | 0.0055256
|  |  |  | @ Cl=0.4, Cd= | 0.0050438
|  |  |  | @ Cl=0.6, Cd= | 0.0059949
alpha (deg) | Cl | Cd | Cm | Cl/Cd
-20 | -0.985 | 0.18528 | -0.007 | -5.319
-19.5 | -0.959 | 0.1733 | -0.008 | -5.531
-19 | -0.934 | 0.15506 | -0.009 | -6.023
-18.5 | -0.908 | 0.14397 | -0.009 | -6.31
-18 | -0.88 | 0.13763 | -0.01 | -6.397
-17.5 | -0.851 | 0.13361 | -0.01 | -6.372
-17 | -0.825 | 0.12255 | -0.011 | -6.734
-16.5 | -0.796 | 0.11868 | -0.011 | -6.709
-16 | -0.767 | 0.11561 | -0.012 | -6.638
-15.5 | -0.739 | 0.11131 | -0.012 | -6.636
-15 | -0.71 | 0.1075 | -0.012 | -6.609
-14.5 | -0.683 | 0.10345 | -0.013 | -6.601
-14 | -0.655 | 0.09462 | -0.013 | -6.927
-13.5 | -0.628 | 0.09416 | -0.014 | -6.668
-13 | -0.601 | 0.08695 | -0.015 | -6.911
-12.5 | -0.573 | 0.08085 | -0.016 | -7.092
-12 | -0.548 | 0.07351 | -0.017 | -7.452
-11.5 | -0.526 | 0.06285 | -0.02 | -8.375
-11 | -0.569 | 0.01775 | -0.029 | -32.07
-10.5 | -0.553 | 0.01242 | -0.032 | -44.575
-10 | -0.526 | 0.01072 | -0.033 | -49.097
-9.5 | -0.496 | 0.00941 | -0.035 | -52.662
-9 | -0.376 | 0.05432 | -0.019 | -6.928
-8.5 | -0.423 | 0.00975 | -0.037 | -43.389
-8 | -0.393 | 0.00832 | -0.038 | -47.163
-7.5 | -0.358 | 0.00773 | -0.039 | -46.303
-7 | -0.323 | 0.00781 | -0.041 | -41.394
-6.5 | -0.289 | 0.00825 | -0.042 | -34.996
-6 | -0.394 | 0.00785 | -0.043 | -50.22
-5.5 | -0.383 | 0.00744 | -0.044 | -51.495
-5 | -0.341 | 0.00677 | -0.046 | -50.358
-4.5 | -0.286 | 0.00684 | -0.047 | -41.786
-4 | -0.224 | 0.00622 | -0.048 | -36.017
-3.5 | -0.158 | 0.00615 | -0.049 | -25.71
-3 | -0.09 | 0.00588 | -0.051 | -15.343
-2.5 | -0.021 | 0.00573 | -0.052 | -3.63
-2 | 0.049 | 0.00554 | -0.053 | 8.879
-1.5 | 0.12 | 0.00552 | -0.054 | 21.651
-1 | 0.19 | 0.00548 | -0.056 | 34.772
-0.5 | 0.261 | 0.00493 | -0.057 | 52.906
0 | 0.334 | 0.00483 | -0.058 | 69.182
0.5 | 0.405 | 0.00506 | -0.059 | 80.015
1 | 0.476 | 0.00508 | -0.061 | 93.759
1.5 | 0.547 | 0.00545 | -0.062 | 100.437
2 | 0.618 | 0.00618 | -0.063 | 100.036
2.5 | 0.689 | 0.00652 | -0.065 | 105.718
3 | 0.76 | 0.00691 | -0.066 | 110.105
3.5 | 0.827 | 0.00745 | -0.067 | 111.008
4 | 0.897 | 0.00802 | -0.068 | 111.776
4.5 | 0.965 | 0.00864 | -0.07 | 111.706
5 | 1.031 | 0.00909 | -0.071 | 113.449
5.5 | 1.094 | 0.00962 | -0.072 | 113.692
6 | 1.152 | 0.0101 | -0.073 | 114.055
6.5 | 1.204 | 0.01117 | -0.075 | 107.801
7 | 1.248 | 0.01213 | -0.076 | 102.876
7.5 | 1.254 | 0.0132 | -0.076 | 94.995
8 | 1.254 | 0.01425 | -0.076 | 87.998
8.5 | 1.209 | 0.01539 | -0.077 | 78.534
9 | 0.83 | 0.01669 | -0.078 | 49.738
9.5 | 0.805 | 0.01825 | -0.079 | 44.091
10 | 0.835 | 0.01965 | -0.08 | 42.5
10.5 | 0.866 | 0.02097 | -0.081 | 41.294
11 | 0.885 | 0.02637 | -0.08 | 33.558
11.5 | 0.926 | 0.02437 | -0.082 | 37.998
12 | 0.951 | 0.02778 | -0.083 | 34.243
12.5 | 0.979 | 0.03064 | -0.083 | 31.951
13 | 0.996 | 0.0378 | -0.083 | 26.353
13.5 | 0.909 | 0.09442 | -0.059 | 9.625
14 | 0.928 | 0.10592 | -0.054 | 8.759
14.5 | 0.962 | 0.10572 | -0.059 | 9.103
15 | 0.998 | 0.10627 | -0.063 | 9.396
15.5 | 1.034 | 0.10743 | -0.067 | 9.624
16 | 1.066 | 0.11073 | -0.069 | 9.624
16.5 | 1.08 | 0.12849 | -0.065 | 8.409
17 | 1.094 | 0.16022 | -0.059 | 6.826
17.5 | 1.124 | 0.16429 | -0.062 | 6.84
18 | 1.153 | 0.16778 | -0.063 | 6.874
18.5 | 1.185 | 0.16891 | -0.066 | 7.017
19 | 1.215 | 0.17753 | -0.068 | 6.842
19.5 | 1.244 | 0.18681 | -0.069 | 6.657
20 | 1.263 | 0.21259 | -0.067 | 5.943

## 144. Re 18M Mach 0.50 (2)
BIGFOIL.COM POLAR EXPORT
GA 40A315
GA 40A315 |  |  |  | Cl Max: | 1.4655 | at alpha= | 11.5 | deg
XFOIL ncrit=9 |  |  |  | L/D Max: | 163.388 | at alpha= | 2 | deg
Re: | 18000000 |  |  | Cd Min: | 0.09324 | at alpha= | -12 | deg
Mach: | 0.5 |  |  | Cl=0 at alpha= | -2.5116 | deg
|  |  |  | @ Cl=0.1, Cd= | 0.0051381
|  |  |  | @ Cl=0.4, Cd= | 0.003713
|  |  |  | @ Cl=0.6, Cd= | 0.0036884
alpha (deg) | Cl | Cd | Cm | Cl/Cd
-12 | -0.3395 | 0.09324 | -0.0885 | -3.6411
-11.5 | -0.3479 | 0.08307 | -0.0945 | -4.188
-11 | -0.3466 | 0.07472 | -0.0994 | -4.6387
-10.5 | -0.3643 | 0.062 | -0.1082 | -5.8758
-10 | -0.3715 | 0.05164 | -0.1163 | -7.194
-9.5 | -0.4075 | 0.04235 | -0.1209 | -9.6222
-9 | -0.4402 | 0.03594 | -0.12 | -12.2482
-8.5 | -0.477 | 0.03088 | -0.1139 | -15.4469
-8 | -0.5136 | 0.02686 | -0.1022 | -19.1214
-7.5 | -0.534 | 0.02094 | -0.0926 | -25.5014
-7 | -0.5443 | 0.01376 | -0.083 | -39.5567
-6.5 | -0.5353 | 0.00832 | -0.0737 | -64.3389
-6 | -0.4806 | 0.00708 | -0.0687 | -67.8814
-5.5 | -0.413 | 0.00662 | -0.0662 | -62.3867
-5 | -0.3437 | 0.00632 | -0.0646 | -54.3829
-4.5 | -0.2743 | 0.00604 | -0.0635 | -45.4139
-4 | -0.2046 | 0.00584 | -0.0629 | -35.0342
-3.5 | -0.136 | 0.00563 | -0.0624 | -24.1563
-3 | -0.0671 | 0.00549 | -0.0623 | -12.2222
-2.5 | 0.0016 | 0.00534 | -0.0624 | 0.29963
-2 | 0.0703 | 0.00519 | -0.0627 | 13.5453
-1.5 | 0.139 | 0.00507 | -0.0631 | 27.4162
-1 | 0.2072 | 0.00496 | -0.0636 | 41.7742
0 | 0.3375 | 0.00437 | -0.0637 | 77.2311
0.5 | 0.3954 | 0.00373 | -0.0627 | 106.0054
1 | 0.4604 | 0.00349 | -0.0627 | 131.9198
1.5 | 0.5269 | 0.00352 | -0.063 | 149.6875
2 | 0.5931 | 0.00363 | -0.0631 | 163.3884
2.5 | 0.651 | 0.00412 | -0.0617 | 158.0097
3.5 | 0.7527 | 0.00554 | -0.0562 | 135.8664
4 | 0.804 | 0.00614 | -0.0532 | 130.9446
4.5 | 0.8536 | 0.00669 | -0.0498 | 127.5934
5 | 0.9002 | 0.00723 | -0.0457 | 124.509
5.5 | 0.9325 | 0.00774 | -0.0386 | 120.478
6 | 0.9536 | 0.00854 | -0.0298 | 111.6628
6.5 | 0.9828 | 0.00942 | -0.023 | 104.3312
7 | 1.017 | 0.01043 | -0.0175 | 97.5072
7.5 | 1.0572 | 0.01146 | -0.013 | 92.2513
8 | 1.0944 | 0.01275 | -0.0083 | 85.8353
8.5 | 1.1318 | 0.01414 | -0.0037 | 80.0424
9 | 1.1689 | 0.01566 | 0.0008 | 74.6424
9.5 | 1.2036 | 0.01735 | 0.0056 | 69.3718
10 | 1.2394 | 0.01904 | 0.0103 | 65.0945
10.5 | 1.3385 | 0.02146 | 0.0029 | 62.3719
11 | 1.4181 | 0.02458 | -0.0012 | 57.6932
11.5 | 1.4655 | 0.02945 | -0.0025 | 49.7623
12 | 1.454 | 0.03566 | 0.0025 | 40.774

## 145. Re 20M Mach 0.00 (1)
BIGFOIL.COM POLAR EXPORT
GA 40A315
GA 40A315 |  |  |  | Cl Max: | 1.485 | at alpha= | 12 | deg
JavaFoil+Calcfoil stall+Eppler ext transition |  |  |  | L/D Max: | 128.731 | at alpha= | 9 | deg
Re: | 20000000 |  |  | Cd Min: | 0.00476 | at alpha= | -1 | deg
Mach: | 0 |  |  | Cl=0 at alpha= | -2.3525 | deg
|  |  |  | @ Cl=0.1, Cd= | 0.0052333
|  |  |  | @ Cl=0.4, Cd= | 0.005261
|  |  |  | @ Cl=0.6, Cd= | 0.0059153
alpha (deg) | Cl | Cd | Cm | Cl/Cd
-17 | -0.578 | 0.10105 | -0.01 | -5.72
-16.5 | -0.594 | 0.09376 | -0.011 | -6.34
-16 | -0.61 | 0.08714 | -0.012 | -7
-15.5 | -0.628 | 0.0774 | -0.013 | -8.116
-15 | -0.654 | 0.06096 | -0.015 | -10.725
-14.5 | -0.689 | 0.04021 | -0.017 | -17.14
-14 | -0.725 | 0.02485 | -0.019 | -29.154
-13.5 | -0.752 | 0.01654 | -0.021 | -45.488
-13 | -0.769 | 0.01309 | -0.022 | -58.713
-12.5 | -0.777 | 0.01166 | -0.024 | -66.627
-12 | -0.782 | 0.01009 | -0.025 | -77.551
-11.5 | -0.775 | 0.00967 | -0.026 | -80.187
-11 | -0.764 | 0.00922 | -0.027 | -82.808
-10.5 | -0.748 | 0.00842 | -0.028 | -88.902
-10 | -0.728 | 0.00804 | -0.029 | -90.604
-9.5 | -0.704 | 0.00768 | -0.03 | -91.605
-9 | -0.675 | 0.00738 | -0.031 | -91.385
-8.5 | -0.642 | 0.00709 | -0.032 | -90.561
-8 | -0.604 | 0.00686 | -0.033 | -88.123
-7.5 | -0.563 | 0.00724 | -0.034 | -77.792
-7 | -0.519 | 0.00695 | -0.035 | -74.615
-6.5 | -0.471 | 0.00643 | -0.036 | -73.226
-6 | -0.421 | 0.00629 | -0.037 | -66.85
-5.5 | -0.368 | 0.00625 | -0.038 | -58.85
-5 | -0.313 | 0.00587 | -0.04 | -53.283
-4.5 | -0.256 | 0.00577 | -0.041 | -44.309
-4 | -0.198 | 0.00566 | -0.042 | -34.915
-3.5 | -0.139 | 0.00547 | -0.043 | -25.315
-3 | -0.079 | 0.00535 | -0.044 | -14.682
-2.5 | -0.018 | 0.00534 | -0.045 | -3.388
-2 | 0.043 | 0.00528 | -0.046 | 8.09
-1.5 | 0.104 | 0.00523 | -0.047 | 19.82
-1 | 0.165 | 0.00476 | -0.048 | 34.707
-0.5 | 0.226 | 0.00494 | -0.049 | 45.745
0 | 0.289 | 0.00491 | -0.05 | 58.974
0.5 | 0.351 | 0.00502 | -0.052 | 69.832
1 | 0.412 | 0.00532 | -0.053 | 77.536
1.5 | 0.474 | 0.00535 | -0.054 | 88.586
2 | 0.535 | 0.00559 | -0.055 | 95.714
2.5 | 0.597 | 0.0059 | -0.056 | 101.246
3 | 0.658 | 0.00621 | -0.057 | 105.959
3.5 | 0.718 | 0.00645 | -0.058 | 111.21
4 | 0.778 | 0.00678 | -0.059 | 114.757
4.5 | 0.838 | 0.0072 | -0.06 | 116.369
5 | 0.897 | 0.00747 | -0.061 | 120.154
5.5 | 0.955 | 0.00779 | -0.062 | 122.671
6 | 1.012 | 0.00839 | -0.064 | 120.585
6.5 | 1.067 | 0.00876 | -0.065 | 121.77
7 | 1.12 | 0.00898 | -0.066 | 124.643
7.5 | 1.171 | 0.00913 | -0.067 | 128.22
8 | 1.219 | 0.00953 | -0.068 | 127.895
8.5 | 1.265 | 0.01043 | -0.069 | 121.278
9 | 1.307 | 0.01016 | -0.07 | 128.731
9.5 | 1.347 | 0.01065 | -0.071 | 126.448
10 | 1.383 | 0.01112 | -0.072 | 124.332
10.5 | 1.414 | 0.01158 | -0.073 | 122.142
11 | 1.442 | 0.01212 | -0.074 | 119.034
11.5 | 1.466 | 0.01335 | -0.075 | 109.779
12 | 1.485 | 0.0137 | -0.076 | 108.43
12.5 | 1.469 | 0.0151 | -0.075 | 97.281
13 | 1.475 | 0.01597 | -0.076 | 92.369
13.5 | 1.477 | 0.01689 | -0.077 | 87.436
14 | 1.475 | 0.01776 | -0.078 | 83.054
14.5 | 1.468 | 0.01887 | -0.078 | 77.81
15 | 1.457 | 0.02022 | -0.079 | 72.07
15.5 | 1.443 | 0.02171 | -0.08 | 66.449
16 | 1.425 | 0.02313 | -0.08 | 61.579
16.5 | 1.397 | 0.02481 | -0.081 | 56.297
17 | 1.361 | 0.0269 | -0.082 | 50.588

## 146. Re 20M Mach 0.00 (2)
BIGFOIL.COM POLAR EXPORT
GA 40A315
GA 40A315 |  |  |  | Cl Max: | 1.8506 | at alpha= | 20 | deg
XFOIL ncrit=9 |  |  |  | L/D Max: | 131.807 | at alpha= | 8.5 | deg
Re: | 20000000 |  |  | Cd Min: | 0.04459 | at alpha= | 20 | deg
Mach: | 0 |  |  | Cl=0 at alpha= | -2.4616 | deg
|  |  |  | @ Cl=0.1, Cd= | 0.0048801
|  |  |  | @ Cl=0.4, Cd= | 0.0036907
|  |  |  | @ Cl=0.6, Cd= | 0.0049693
alpha (deg) | Cl | Cd | Cm | Cl/Cd
-20 | -1.5322 | 0.02389 | -0.096 | -64.1356
-19.5 | -1.5197 | 0.02202 | -0.0931 | -69.0145
-19 | -1.5041 | 0.02025 | -0.0902 | -74.2765
-18.5 | -1.4875 | 0.01864 | -0.087 | -79.8015
-18 | -1.4678 | 0.01731 | -0.0836 | -84.7949
-17.5 | -1.4447 | 0.01626 | -0.0801 | -88.8499
-17 | -1.4216 | 0.01527 | -0.0763 | -93.0976
-16.5 | -1.3962 | 0.01448 | -0.0723 | -96.4227
-16 | -1.3691 | 0.01383 | -0.0682 | -98.9949
-15.5 | -1.346 | 0.01317 | -0.0629 | -102.202
-15 | -1.3116 | 0.01258 | -0.0597 | -104.2607
-14.5 | -1.2697 | 0.01209 | -0.0578 | -105.0207
-14 | -1.2269 | 0.01156 | -0.056 | -106.1332
-13.5 | -1.1815 | 0.01108 | -0.0546 | -106.6336
-13 | -1.135 | 0.01063 | -0.0534 | -106.7733
-12.5 | -1.0881 | 0.01011 | -0.0522 | -107.6261
-12 | -1.0391 | 0.00971 | -0.0514 | -107.0134
-11.5 | -0.9892 | 0.00933 | -0.0507 | -106.0236
-10.5 | -0.8884 | 0.00852 | -0.0494 | -104.2723
-10 | -0.8368 | 0.00813 | -0.0489 | -102.9274
-9.5 | -0.7849 | 0.00777 | -0.0485 | -101.0167
-9 | -0.7316 | 0.00747 | -0.0483 | -97.9384
-8.5 | -0.6775 | 0.00721 | -0.0482 | -93.9667
-8 | -0.6231 | 0.00698 | -0.0482 | -89.2693
-7.5 | -0.5687 | 0.0067 | -0.0482 | -84.8806
-7 | -0.5138 | 0.00644 | -0.0483 | -79.7826
-6.5 | -0.4582 | 0.00625 | -0.0485 | -73.312
-6 | -0.4027 | 0.00605 | -0.0486 | -66.562
-5.5 | -0.3464 | 0.00586 | -0.0489 | -59.1126
-5 | -0.2897 | 0.00571 | -0.0493 | -50.7356
-4.5 | -0.2333 | 0.00554 | -0.0496 | -42.1119
-4 | -0.1764 | 0.00542 | -0.0501 | -32.5461
-3.5 | -0.119 | 0.00529 | -0.0506 | -22.4953
-3 | -0.0617 | 0.00516 | -0.0511 | -11.9574
-2.5 | -0.0044 | 0.00505 | -0.0516 | -0.87129
-2 | 0.0529 | 0.00497 | -0.0522 | 10.6439
-1.5 | 0.1105 | 0.00486 | -0.0527 | 22.7366
-1 | 0.1673 | 0.00478 | -0.0532 | 35
-0.5 | 0.2236 | 0.00457 | -0.0535 | 48.9278
0 | 0.2787 | 0.00436 | -0.0537 | 63.922
0.5 | 0.3314 | 0.00401 | -0.0535 | 82.6434
1 | 0.3822 | 0.00358 | -0.053 | 106.7598
3 | 0.5896 | 0.00487 | -0.0514 | 121.0678
3.5 | 0.6388 | 0.00534 | -0.0506 | 119.6255
4 | 0.6901 | 0.00568 | -0.0501 | 121.4965
4.5 | 0.7421 | 0.00598 | -0.0498 | 124.097
5 | 0.7932 | 0.00629 | -0.0493 | 126.1049
5.5 | 0.8438 | 0.00663 | -0.0488 | 127.27
6 | 0.8914 | 0.00707 | -0.0477 | 126.082
6.5 | 0.941 | 0.00737 | -0.0469 | 127.6798
7 | 0.9901 | 0.00767 | -0.0461 | 129.0874
7.5 | 1.0391 | 0.00795 | -0.0454 | 130.7044
8 | 1.0855 | 0.00827 | -0.0441 | 131.2576
8.5 | 1.1309 | 0.00858 | -0.0426 | 131.8065
9 | 1.1736 | 0.00892 | -0.0407 | 131.5695
9.5 | 1.2041 | 0.00929 | -0.0362 | 129.6125
10 | 1.2341 | 0.0097 | -0.0318 | 127.2268
10.5 | 1.2606 | 0.01025 | -0.0271 | 122.9854
11 | 1.2873 | 0.01078 | -0.0226 | 119.4156
11.5 | 1.3502 | 0.0114 | -0.0263 | 118.4386
12.5 | 1.4854 | 0.01318 | -0.036 | 112.7011
13 | 1.5246 | 0.01435 | -0.0354 | 106.2439
13.5 | 1.5572 | 0.01558 | -0.0337 | 99.9487
14.5 | 1.6206 | 0.01827 | -0.0305 | 88.7028
15 | 1.6502 | 0.01977 | -0.0289 | 83.4699
15.5 | 1.6783 | 0.02143 | -0.0272 | 78.3154
16 | 1.7044 | 0.02321 | -0.0255 | 73.4339
16.5 | 1.7265 | 0.02532 | -0.0237 | 68.1872
17 | 1.7454 | 0.02771 | -0.0218 | 62.9881
17.5 | 1.7664 | 0.03006 | -0.0202 | 58.7625
18 | 1.7846 | 0.03269 | -0.0187 | 54.5916
18.5 | 1.804 | 0.03531 | -0.0174 | 51.0903
19.5 | 1.8354 | 0.04137 | -0.0151 | 44.3655
20 | 1.8506 | 0.04459 | -0.0143 | 41.5026

## 147. Re 20M Mach 0.10 (1)
BIGFOIL.COM POLAR EXPORT
GA 40A315
GA 40A315 |  |  |  | Cl Max: | 1.48 | at alpha= | 12 | deg
JavaFoil+Calcfoil stall+Eppler ext transition |  |  |  | L/D Max: | 127.682 | at alpha= | 9 | deg
Re: | 20000000 |  |  | Cd Min: | 0.00479 | at alpha= | -1 | deg
Mach: | 0.1 |  |  | Cl=0 at alpha= | -2.3525 | deg
|  |  |  | @ Cl=0.1, Cd= | 0.0052733
|  |  |  | @ Cl=0.4, Cd= | 0.0052098
|  |  |  | @ Cl=0.6, Cd= | 0.00591
alpha (deg) | Cl | Cd | Cm | Cl/Cd
-17 | -0.531 | 0.10348 | -0.01 | -5.128
-16.5 | -0.55 | 0.09567 | -0.011 | -5.75
-16 | -0.575 | 0.08136 | -0.013 | -7.065
-15.5 | -0.625 | 0.04625 | -0.016 | -13.516
-15 | -0.605 | 0.07442 | -0.014 | -8.13
-14.5 | -0.625 | 0.06472 | -0.015 | -9.652
-14 | -0.675 | 0.03466 | -0.019 | -19.475
-13.5 | -0.711 | 0.0214 | -0.021 | -33.197
-13 | -0.737 | 0.01491 | -0.022 | -49.383
-12.5 | -0.753 | 0.01234 | -0.024 | -61.004
-12 | -0.765 | 0.01025 | -0.025 | -74.623
-11.5 | -0.761 | 0.00981 | -0.026 | -77.535
-11 | -0.752 | 0.00936 | -0.027 | -80.351
-10.5 | -0.74 | 0.00849 | -0.028 | -87.095
-10 | -0.722 | 0.00813 | -0.029 | -88.768
-9.5 | -0.699 | 0.00775 | -0.03 | -90.188
-9 | -0.672 | 0.00745 | -0.031 | -90.172
-8.5 | -0.64 | 0.00717 | -0.032 | -89.231
-8 | -0.604 | 0.00692 | -0.033 | -87.247
-7.5 | -0.564 | 0.00722 | -0.034 | -78.117
-7 | -0.52 | 0.00705 | -0.035 | -73.712
-6.5 | -0.472 | 0.00649 | -0.037 | -72.721
-6 | -0.422 | 0.00625 | -0.038 | -67.539
-5.5 | -0.369 | 0.00621 | -0.039 | -59.44
-5 | -0.314 | 0.00591 | -0.04 | -53.069
-4.5 | -0.257 | 0.00585 | -0.041 | -43.937
-4 | -0.199 | 0.0056 | -0.042 | -35.442
-3.5 | -0.139 | 0.00552 | -0.043 | -25.236
-3 | -0.079 | 0.0054 | -0.044 | -14.638
-2.5 | -0.018 | 0.00538 | -0.045 | -3.379
-2 | 0.043 | 0.00532 | -0.046 | 8.075
-1.5 | 0.104 | 0.00527 | -0.047 | 19.784
-1 | 0.166 | 0.00479 | -0.048 | 34.663
-0.5 | 0.227 | 0.00497 | -0.05 | 45.711
0 | 0.291 | 0.00493 | -0.051 | 58.929
0.5 | 0.353 | 0.00499 | -0.052 | 70.716
1 | 0.415 | 0.00528 | -0.053 | 78.466
1.5 | 0.476 | 0.00535 | -0.054 | 89.003
2 | 0.538 | 0.00563 | -0.055 | 95.618
2.5 | 0.6 | 0.00591 | -0.056 | 101.575
3 | 0.662 | 0.00622 | -0.057 | 106.327
3.5 | 0.721 | 0.00645 | -0.058 | 111.786
4 | 0.782 | 0.00686 | -0.059 | 114.047
4.5 | 0.842 | 0.00718 | -0.061 | 117.343
5 | 0.902 | 0.00754 | -0.062 | 119.618
5.5 | 0.96 | 0.0078 | -0.063 | 123.032
6 | 1.017 | 0.00842 | -0.064 | 120.758
6.5 | 1.071 | 0.00885 | -0.065 | 121.072
7 | 1.125 | 0.00904 | -0.066 | 124.456
7.5 | 1.175 | 0.00923 | -0.067 | 127.312
8 | 1.224 | 0.00961 | -0.068 | 127.311
8.5 | 1.269 | 0.0105 | -0.069 | 120.827
9 | 1.311 | 0.01027 | -0.07 | 127.682
9.5 | 1.35 | 0.01075 | -0.071 | 125.539
10 | 1.385 | 0.01123 | -0.072 | 123.294
10.5 | 1.415 | 0.01175 | -0.073 | 120.431
11 | 1.442 | 0.01226 | -0.074 | 117.544
11.5 | 1.463 | 0.01348 | -0.075 | 108.588
12 | 1.48 | 0.01389 | -0.077 | 106.575
12.5 | 1.46 | 0.01537 | -0.076 | 95.018
13 | 1.464 | 0.01628 | -0.076 | 89.91
13.5 | 1.463 | 0.01724 | -0.077 | 84.822
14 | 1.457 | 0.01817 | -0.078 | 80.175
14.5 | 1.446 | 0.01935 | -0.079 | 74.722
15 | 1.431 | 0.02086 | -0.079 | 68.596
15.5 | 1.412 | 0.02237 | -0.08 | 63.119
16 | 1.389 | 0.02416 | -0.081 | 57.478
16.5 | 1.356 | 0.02594 | -0.081 | 52.26
17 | 1.314 | 0.02825 | -0.082 | 46.533

## 148. Re 20M Mach 0.10 (2)
BIGFOIL.COM POLAR EXPORT
GA 40A315
GA 40A315 |  |  |  | Cl Max: | 1.8483 | at alpha= | 20 | deg
XFOIL ncrit=9 |  |  |  | L/D Max: | 131.191 | at alpha= | 8.5 | deg
Re: | 20000000 |  |  | Cd Min: | 0.04711 | at alpha= | 20 | deg
Mach: | 0.1 |  |  | Cl=0 at alpha= | -2.4627 | deg
|  |  |  | @ Cl=0.1, Cd= | 0.0048916
|  |  |  | @ Cl=0.4, Cd= | 0.0036368
|  |  |  | @ Cl=0.6, Cd= | 0.0049334
alpha (deg) | Cl | Cd | Cm | Cl/Cd
-20 | -1.4916 | 0.02829 | -0.1033 | -52.7253
-19.5 | -1.5093 | 0.02426 | -0.0993 | -62.2135
-19 | -1.4971 | 0.02206 | -0.0965 | -67.8649
-18.5 | -1.4821 | 0.02015 | -0.0933 | -73.5533
-18 | -1.464 | 0.01855 | -0.0899 | -78.9218
-17.5 | -1.443 | 0.01724 | -0.0863 | -83.7007
-17 | -1.4209 | 0.01607 | -0.0823 | -88.4194
-16.5 | -1.3963 | 0.01513 | -0.0782 | -92.2868
-16 | -1.3688 | 0.01439 | -0.0741 | -95.1216
-15.5 | -1.3453 | 0.01359 | -0.0688 | -98.9919
-15 | -1.319 | 0.01297 | -0.0637 | -101.6962
-14.5 | -1.2777 | 0.01244 | -0.0613 | -102.709
-14 | -1.2354 | 0.01186 | -0.0591 | -104.1653
-13.5 | -1.19 | 0.01135 | -0.0574 | -104.8458
-13 | -1.1434 | 0.01086 | -0.0559 | -105.2855
-12.5 | -1.0965 | 0.0103 | -0.0544 | -106.4563
-12 | -1.0471 | 0.00987 | -0.0534 | -106.0892
-11.5 | -0.9967 | 0.00948 | -0.0525 | -105.1371
-11 | -0.9455 | 0.00909 | -0.0517 | -104.0154
-10.5 | -0.8946 | 0.00866 | -0.0509 | -103.3025
-10 | -0.8425 | 0.00825 | -0.0502 | -102.1212
-9.5 | -0.7904 | 0.00786 | -0.0496 | -100.5598
-9 | -0.7369 | 0.00753 | -0.0493 | -97.8619
-8.5 | -0.6824 | 0.00725 | -0.0491 | -94.1241
-8 | -0.6275 | 0.00701 | -0.049 | -89.515
-7.5 | -0.5724 | 0.00675 | -0.0489 | -84.8
-7 | -0.5172 | 0.00647 | -0.0489 | -79.9382
-6.5 | -0.4612 | 0.00627 | -0.049 | -73.5566
-6 | -0.4052 | 0.00608 | -0.0491 | -66.6447
-5.5 | -0.3485 | 0.00587 | -0.0494 | -59.3697
-5 | -0.2915 | 0.00572 | -0.0497 | -50.9615
-4.5 | -0.2347 | 0.00556 | -0.05 | -42.2122
-4 | -0.1774 | 0.00543 | -0.0504 | -32.6703
-3.5 | -0.1196 | 0.0053 | -0.051 | -22.566
-3 | -0.0619 | 0.00517 | -0.0515 | -11.9729
-2.5 | -0.0043 | 0.00506 | -0.052 | -0.8498
-2 | 0.0534 | 0.00498 | -0.0525 | 10.7229
-1.5 | 0.1114 | 0.00487 | -0.0531 | 22.8747
-1 | 0.1685 | 0.00478 | -0.0535 | 35.251
-0.5 | 0.2251 | 0.00458 | -0.0539 | 49.1485
0 | 0.2805 | 0.00436 | -0.054 | 64.3349
0.5 | 0.3335 | 0.004 | -0.0538 | 83.375
1 | 0.3847 | 0.00357 | -0.0533 | 107.7591
1.5 | 0.4374 | 0.0038 | -0.053 | 115.1053
2 | 0.4897 | 0.00412 | -0.0526 | 118.8592
2.5 | 0.5432 | 0.00439 | -0.0525 | 123.7358
3.5 | 0.6425 | 0.00534 | -0.0508 | 120.3184
4 | 0.6939 | 0.00569 | -0.0503 | 121.9508
4.5 | 0.7461 | 0.006 | -0.0499 | 124.35
5 | 0.7974 | 0.00632 | -0.0494 | 126.1709
5.5 | 0.8482 | 0.00666 | -0.0488 | 127.3574
6 | 0.8957 | 0.00711 | -0.0475 | 125.9775
6.5 | 0.9454 | 0.00741 | -0.0467 | 127.5843
7 | 0.9946 | 0.00772 | -0.0458 | 128.8342
7.5 | 1.0437 | 0.00799 | -0.0449 | 130.6258
8 | 1.09 | 0.00832 | -0.0435 | 131.0096
8.5 | 1.1348 | 0.00865 | -0.0418 | 131.1908
9 | 1.1756 | 0.00898 | -0.0394 | 130.9131
9.5 | 1.2031 | 0.00939 | -0.0341 | 128.1257
10 | 1.2337 | 0.00983 | -0.0298 | 125.5036
10.5 | 1.2604 | 0.01041 | -0.0251 | 121.0759
11 | 1.2867 | 0.011 | -0.0205 | 116.9727
11.5 | 1.3612 | 0.01168 | -0.0265 | 116.5411
12 | 1.424 | 0.01256 | -0.0301 | 113.3758
12.5 | 1.4916 | 0.01362 | -0.035 | 109.5154
13 | 1.5285 | 0.01486 | -0.0339 | 102.86
13.5 | 1.561 | 0.01617 | -0.0321 | 96.5368
14 | 1.5938 | 0.0175 | -0.0304 | 91.0743
14.5 | 1.6245 | 0.01901 | -0.0287 | 85.455
15 | 1.6537 | 0.02063 | -0.027 | 80.16
15.5 | 1.6808 | 0.02241 | -0.0252 | 75.0022
16 | 1.7061 | 0.02434 | -0.0234 | 70.0945
16.5 | 1.7268 | 0.02663 | -0.0214 | 64.8442
17 | 1.7463 | 0.02912 | -0.0195 | 59.9691
17.5 | 1.7667 | 0.03164 | -0.0179 | 55.8375
18 | 1.7845 | 0.03443 | -0.0163 | 51.8298
18.5 | 1.8029 | 0.0373 | -0.015 | 48.3351
19 | 1.8193 | 0.04035 | -0.0138 | 45.088
19.5 | 1.8339 | 0.04369 | -0.0127 | 41.9753
20 | 1.8483 | 0.04711 | -0.0118 | 39.2337

## 149. Re 20M Mach 0.25 (1)
BIGFOIL.COM POLAR EXPORT
GA 40A315
GA 40A315 |  |  |  | Cl Max: | 1.425 | at alpha= | 11 | deg
JavaFoil+Calcfoil stall+Eppler ext transition |  |  |  | L/D Max: | 124.938 | at alpha= | 7.5 | deg
Re: | 20000000 |  |  | Cd Min: | 0.00478 | at alpha= | -1 | deg
Mach: | 0.25 |  |  | Cl=0 at alpha= | -2.3492 | deg
|  |  |  | @ Cl=0.1, Cd= | 0.0052756
|  |  |  | @ Cl=0.4, Cd= | 0.0051391
|  |  |  | @ Cl=0.6, Cd= | 0.0059556
alpha (deg) | Cl | Cd | Cm | Cl/Cd
-15 | -0.272 | 0.09236 | -0.012 | -2.941
-14.5 | -0.323 | 0.08683 | -0.013 | -3.72
-14 | -0.367 | 0.08666 | -0.013 | -4.232
-13.5 | -0.408 | 0.08096 | -0.014 | -5.042
-13 | -0.445 | 0.07559 | -0.014 | -5.892
-12.5 | -0.479 | 0.06974 | -0.016 | -6.865
-12 | -0.511 | 0.06026 | -0.018 | -8.48
-11.5 | -0.621 | 0.01239 | -0.026 | -50.102
-11 | -0.639 | 0.01176 | -0.027 | -54.342
-10.5 | -0.663 | 0.00911 | -0.029 | -72.703
-10 | -0.665 | 0.00855 | -0.03 | -77.761
-9.5 | -0.659 | 0.00819 | -0.031 | -80.418
-9 | -0.645 | 0.00779 | -0.032 | -82.802
-8.5 | -0.624 | 0.00738 | -0.033 | -84.599
-8 | -0.596 | 0.0071 | -0.034 | -84.011
-7.5 | -0.562 | 0.00753 | -0.035 | -74.575
-7 | -0.522 | 0.00724 | -0.036 | -72.081
-6.5 | -0.477 | 0.00696 | -0.038 | -68.569
-6 | -0.428 | 0.00647 | -0.039 | -66.24
-5.5 | -0.376 | 0.00655 | -0.04 | -57.446
-5 | -0.321 | 0.006 | -0.041 | -53.464
-4.5 | -0.263 | 0.00594 | -0.042 | -44.306
-4 | -0.204 | 0.00566 | -0.043 | -35.983
-3.5 | -0.143 | 0.00552 | -0.044 | -25.854
-3 | -0.081 | 0.00543 | -0.045 | -14.93
-2.5 | -0.019 | 0.00538 | -0.046 | -3.467
-2 | 0.044 | 0.00532 | -0.048 | 8.285
-1.5 | 0.107 | 0.00527 | -0.049 | 20.325
-1 | 0.17 | 0.00478 | -0.05 | 35.659
-0.5 | 0.234 | 0.00503 | -0.051 | 46.435
0 | 0.299 | 0.00499 | -0.052 | 59.853
0.5 | 0.362 | 0.00505 | -0.053 | 71.747
1 | 0.426 | 0.0052 | -0.054 | 81.941
1.5 | 0.49 | 0.00545 | -0.055 | 89.808
2 | 0.553 | 0.00575 | -0.057 | 96.224
2.5 | 0.617 | 0.00603 | -0.058 | 102.332
3 | 0.68 | 0.00633 | -0.059 | 107.506
3.5 | 0.741 | 0.00637 | -0.06 | 116.317
4 | 0.803 | 0.00676 | -0.061 | 118.872
4.5 | 0.865 | 0.00745 | -0.062 | 116.138
5 | 0.926 | 0.00776 | -0.063 | 119.324
5.5 | 0.985 | 0.00841 | -0.064 | 117.193
6 | 1.043 | 0.00875 | -0.066 | 119.115
6.5 | 1.098 | 0.00902 | -0.067 | 121.677
7 | 1.151 | 0.00942 | -0.068 | 122.199
7.5 | 1.201 | 0.00961 | -0.069 | 124.938
8 | 1.248 | 0.01004 | -0.07 | 124.266
8.5 | 1.291 | 0.01063 | -0.071 | 121.443
9 | 1.329 | 0.0108 | -0.072 | 123.03
9.5 | 1.362 | 0.01137 | -0.073 | 119.823
10 | 1.389 | 0.01191 | -0.074 | 116.61
10.5 | 1.411 | 0.01252 | -0.075 | 112.687
11 | 1.425 | 0.01317 | -0.076 | 108.208
11.5 | 1.401 | 0.0152 | -0.076 | 92.207
12 | 1.397 | 0.01591 | -0.077 | 87.792
12.5 | 1.385 | 0.01698 | -0.077 | 81.585
13 | 1.365 | 0.01836 | -0.078 | 74.325
13.5 | 1.336 | 0.01973 | -0.079 | 67.729
14 | 1.3 | 0.02146 | -0.079 | 60.551
14.5 | 1.256 | 0.02307 | -0.08 | 54.444
15 | 1.207 | 0.0246 | -0.081 | 49.052
15.5 | 1.149 | 0.02696 | -0.081 | 42.633
16 | 1.086 | 0.02933 | -0.082 | 37.033

## 150. Re 20M Mach 0.25 (2)
BIGFOIL.COM POLAR EXPORT
GA 40A315
GA 40A315 |  |  |  | Cl Max: | 1.8231 | at alpha= | 20 | deg
XFOIL ncrit=9 |  |  |  | L/D Max: | 128.701 | at alpha= | 8 | deg
Re: | 20000000 |  |  | Cd Min: | 0.09212 | at alpha= | -19.5 | deg
Mach: | 0.25 |  |  | Cl=0 at alpha= | -2.4707 | deg
|  |  |  | @ Cl=0.1, Cd= | 0.0049126
|  |  |  | @ Cl=0.4, Cd= | 0.0035648
|  |  |  | @ Cl=0.6, Cd= | 0.004721
alpha (deg) | Cl | Cd | Cm | Cl/Cd
-19.5 | -1.0228 | 0.09212 | -0.0843 | -11.1029
-19 | -1.0946 | 0.07261 | -0.0987 | -15.0751
-18.5 | -1.1504 | 0.05765 | -0.1093 | -19.9549
-18 | -1.1911 | 0.04685 | -0.1152 | -25.4237
-17.5 | -1.2166 | 0.03916 | -0.1174 | -31.0674
-17 | -1.256 | 0.03168 | -0.1173 | -39.6465
-16.5 | -1.2675 | 0.02709 | -0.1147 | -46.7885
-16 | -1.2739 | 0.02335 | -0.1105 | -54.5567
-15.5 | -1.2825 | 0.01995 | -0.1046 | -64.2857
-15 | -1.2809 | 0.01746 | -0.0979 | -73.362
-14.5 | -1.2608 | 0.01602 | -0.0918 | -78.7016
-14 | -1.2435 | 0.01466 | -0.0845 | -84.8226
-13.5 | -1.22 | 0.01374 | -0.0773 | -88.7918
-13 | -1.1788 | 0.01287 | -0.0731 | -91.5929
-12.5 | -1.1377 | 0.01178 | -0.069 | -96.5789
-12 | -1.0884 | 0.01111 | -0.0661 | -97.9658
-11.5 | -1.0362 | 0.01054 | -0.0638 | -98.3112
-11 | -0.9833 | 0.01 | -0.0617 | -98.33
-10.5 | -0.9303 | 0.00942 | -0.0597 | -98.758
-10 | -0.8756 | 0.00893 | -0.0581 | -98.0515
-9.5 | -0.8212 | 0.00843 | -0.0566 | -97.414
-9 | -0.7655 | 0.00798 | -0.0553 | -95.9273
-8.5 | -0.7092 | 0.00758 | -0.0543 | -93.562
-8 | -0.6522 | 0.00725 | -0.0535 | -89.9586
-7.5 | -0.594 | 0.00696 | -0.053 | -85.3448
-7 | -0.5359 | 0.00668 | -0.0526 | -80.2246
-6.5 | -0.478 | 0.00642 | -0.0522 | -74.4548
-6 | -0.4193 | 0.00619 | -0.0521 | -67.7383
-5.5 | -0.3605 | 0.00596 | -0.052 | -60.4866
-5 | -0.3013 | 0.00579 | -0.0521 | -52.038
-4.5 | -0.2421 | 0.00563 | -0.0523 | -43.0018
-4 | -0.1827 | 0.00547 | -0.0525 | -33.4004
-3 | -0.063 | 0.0052 | -0.0534 | -12.1154
-2.5 | -0.0035 | 0.00509 | -0.0538 | -0.68762
-2 | 0.0563 | 0.005 | -0.0543 | 11.26
-1.5 | 0.1163 | 0.00488 | -0.0549 | 23.832
-1 | 0.1754 | 0.00479 | -0.0553 | 36.618
0 | 0.2909 | 0.00437 | -0.0558 | 66.5675
0.5 | 0.3451 | 0.00396 | -0.0555 | 87.1465
1 | 0.3982 | 0.00356 | -0.055 | 111.8539
1.5 | 0.4541 | 0.00371 | -0.0549 | 122.3989
2 | 0.5068 | 0.00408 | -0.0543 | 124.2157
2.5 | 0.5616 | 0.00438 | -0.054 | 128.2192
3 | 0.6134 | 0.00484 | -0.0532 | 126.7355
3.5 | 0.6629 | 0.00537 | -0.0519 | 123.4451
4 | 0.7151 | 0.00576 | -0.0511 | 124.1493
4.5 | 0.7679 | 0.0061 | -0.0504 | 125.8852
5 | 0.8201 | 0.00645 | -0.0496 | 127.1473
5.5 | 0.8716 | 0.00682 | -0.0485 | 127.8006
6 | 0.9183 | 0.00732 | -0.0466 | 125.4508
6.5 | 0.9684 | 0.00764 | -0.0453 | 126.7539
7 | 1.0175 | 0.00797 | -0.0437 | 127.6662
7.5 | 1.0656 | 0.00828 | -0.042 | 128.6957
8 | 1.1094 | 0.00862 | -0.0393 | 128.7007
8.5 | 1.1389 | 0.00901 | -0.0337 | 126.404
9 | 1.1714 | 0.00947 | -0.029 | 123.6959
9.5 | 1.2009 | 0.01008 | -0.024 | 119.1369
10 | 1.2314 | 0.01076 | -0.0196 | 114.4424
10.5 | 1.2594 | 0.01161 | -0.015 | 108.4755
11 | 1.2793 | 0.01247 | -0.009 | 102.5902
11.5 | 1.3914 | 0.0136 | -0.022 | 102.3088
12 | 1.4547 | 0.01493 | -0.0252 | 97.4347
12.5 | 1.516 | 0.01645 | -0.0282 | 92.1581
13 | 1.5493 | 0.01806 | -0.0259 | 85.7863
13.5 | 1.5824 | 0.01972 | -0.0237 | 80.2434
14 | 1.6132 | 0.02156 | -0.0214 | 74.8237
14.5 | 1.6421 | 0.02355 | -0.019 | 69.7282
15 | 1.6694 | 0.02572 | -0.0167 | 64.9067
15.5 | 1.6926 | 0.02824 | -0.0142 | 59.9363
16 | 1.7148 | 0.031 | -0.0119 | 55.3161
16.5 | 1.7336 | 0.03408 | -0.0097 | 50.8685
17 | 1.7503 | 0.03748 | -0.0075 | 46.6996
17.5 | 1.7705 | 0.04071 | -0.0058 | 43.4905
18 | 1.7841 | 0.04459 | -0.0041 | 40.0112
18.5 | 1.8002 | 0.0484 | -0.0026 | 37.1942
19 | 1.8097 | 0.05285 | -0.0013 | 34.2422
19.5 | 1.8177 | 0.05764 | -0.0003 | 31.5354
20 | 1.8231 | 0.06274 | 0.0005 | 29.058

## 151. Re 20M Mach 0.50 (1)
BIGFOIL.COM POLAR EXPORT
GA 40A315
GA 40A315 |  |  |  | Cl Max: | 1.277 | at alpha= | 7.5 | deg
JavaFoil+Calcfoil stall+Eppler ext transition |  |  |  | L/D Max: | 119.26 | at alpha= | 4.5 | deg
Re: | 20000000 |  |  | Cd Min: | 0.00493 | at alpha= | -0.5 | deg
Mach: | 0.5 |  |  | Cl=0 at alpha= | -2.35 | deg
|  |  |  | @ Cl=0.1, Cd= | 0.0055472
|  |  |  | @ Cl=0.4, Cd= | 0.0052294
|  |  |  | @ Cl=0.6, Cd= | 0.0061138
alpha (deg) | Cl | Cd | Cm | Cl/Cd
-20 | -0.985 | 0.18519 | -0.007 | -5.321
-19.5 | -0.958 | 0.17965 | -0.008 | -5.335
-19 | -0.933 | 0.16083 | -0.009 | -5.803
-18.5 | -0.907 | 0.14836 | -0.009 | -6.115
-18 | -0.879 | 0.14274 | -0.01 | -6.157
-17.5 | -0.851 | 0.13853 | -0.01 | -6.143
-17 | -0.824 | 0.12726 | -0.011 | -6.475
-16.5 | -0.796 | 0.12363 | -0.011 | -6.435
-16 | -0.767 | 0.11891 | -0.012 | -6.447
-15.5 | -0.738 | 0.11554 | -0.012 | -6.386
-15 | -0.71 | 0.11199 | -0.012 | -6.342
-14.5 | -0.683 | 0.10611 | -0.013 | -6.434
-14 | -0.655 | 0.09425 | -0.013 | -6.954
-13.5 | -0.628 | 0.09373 | -0.014 | -6.699
-13 | -0.601 | 0.0859 | -0.015 | -7
-12.5 | -0.574 | 0.07984 | -0.016 | -7.189
-12 | -0.548 | 0.07217 | -0.017 | -7.597
-11.5 | -0.53 | 0.05933 | -0.021 | -8.931
-11 | -0.574 | 0.01601 | -0.03 | -35.857
-10.5 | -0.555 | 0.01197 | -0.032 | -46.354
-10 | -0.528 | 0.01083 | -0.033 | -48.718
-9.5 | -0.496 | 0.00922 | -0.035 | -53.739
-9 | -0.377 | 0.05407 | -0.019 | -6.964
-8.5 | -0.426 | 0.00931 | -0.037 | -45.768
-8 | -0.393 | 0.00816 | -0.038 | -48.092
-7.5 | -0.358 | 0.00757 | -0.039 | -47.287
-7 | -0.323 | 0.00764 | -0.041 | -42.362
-6.5 | -0.289 | 0.00802 | -0.042 | -36.005
-6 | -0.394 | 0.00737 | -0.043 | -53.498
-5.5 | -0.383 | 0.00734 | -0.044 | -52.212
-5 | -0.341 | 0.00703 | -0.046 | -48.474
-4.5 | -0.286 | 0.0067 | -0.047 | -42.638
-4 | -0.224 | 0.00608 | -0.048 | -36.848
-3.5 | -0.158 | 0.00621 | -0.049 | -25.476
-3 | -0.09 | 0.00576 | -0.051 | -15.668
-2.5 | -0.021 | 0.0056 | -0.052 | -3.716
-2 | 0.049 | 0.00554 | -0.053 | 8.875
-1.5 | 0.12 | 0.00555 | -0.054 | 21.537
-1 | 0.19 | 0.0055 | -0.056 | 34.651
-0.5 | 0.261 | 0.00493 | -0.057 | 52.907
0 | 0.334 | 0.00509 | -0.058 | 65.599
0.5 | 0.405 | 0.00524 | -0.059 | 77.301
1 | 0.476 | 0.00528 | -0.061 | 90.185
1.5 | 0.547 | 0.00586 | -0.062 | 93.399
2 | 0.618 | 0.0062 | -0.063 | 99.732
2.5 | 0.689 | 0.00656 | -0.065 | 105.054
3 | 0.76 | 0.00664 | -0.066 | 114.469
3.5 | 0.827 | 0.0071 | -0.067 | 116.484
4 | 0.897 | 0.00761 | -0.068 | 117.89
4.5 | 0.965 | 0.00809 | -0.07 | 119.26
5 | 1.031 | 0.00893 | -0.071 | 115.497
5.5 | 1.094 | 0.00947 | -0.072 | 115.544
6 | 1.152 | 0.00998 | -0.073 | 115.464
6.5 | 1.204 | 0.01101 | -0.075 | 109.432
7 | 1.248 | 0.01192 | -0.076 | 104.639
7.5 | 1.277 | 0.01204 | -0.077 | 106.041
8 | 1.255 | 0.01401 | -0.076 | 89.598
8.5 | 1.21 | 0.01508 | -0.077 | 80.254
9 | 0.831 | 0.01634 | -0.078 | 50.858
9.5 | 0.806 | 0.01787 | -0.079 | 45.077
10 | 0.836 | 0.01922 | -0.08 | 43.519
10.5 | 0.867 | 0.02048 | -0.081 | 42.328
11 | 0.887 | 0.02552 | -0.08 | 34.75
11.5 | 0.927 | 0.02357 | -0.082 | 39.325
12 | 0.953 | 0.02707 | -0.083 | 35.194
12.5 | 0.981 | 0.03002 | -0.083 | 32.668

## 152. Re 20M Mach 0.50 (2)
BIGFOIL.COM POLAR EXPORT
GA 40A315
GA 40A315 |  |  |  | Cl Max: | 1.4623 | at alpha= | 12 | deg
XFOIL ncrit=9 |  |  |  | L/D Max: | 156.968 | at alpha= | 2 | deg
Re: | 20000000 |  |  | Cd Min: | 0.14489 | at alpha= | 17 | deg
Mach: | 0.5 |  |  | Cl=0 at alpha= | -99 | deg
|  |  |  | @ Cl=0.1, Cd= | 0.00437
|  |  |  | @ Cl=0.4, Cd= | 0.0037907
|  |  |  | @ Cl=0.6, Cd= | 0.0038455
alpha (deg) | Cl | Cd | Cm | Cl/Cd
0 | 0.3385 | 0.00437 | -0.0639 | 77.46
0.5 | 0.398 | 0.0038 | -0.0631 | 104.7368
1 | 0.4604 | 0.00351 | -0.0627 | 131.1681
1.5 | 0.5269 | 0.00351 | -0.063 | 150.114
2 | 0.5902 | 0.00376 | -0.0626 | 156.9681
2.5 | 0.6475 | 0.00426 | -0.0611 | 151.9953
3 | 0.706 | 0.0047 | -0.0597 | 150.2128
3.5 | 0.7511 | 0.00558 | -0.0559 | 134.6057
4 | 0.8031 | 0.00613 | -0.0531 | 131.0114
4.5 | 0.8536 | 0.00667 | -0.0498 | 127.976
5 | 0.9033 | 0.00715 | -0.0463 | 126.3357
5.5 | 0.9351 | 0.00767 | -0.0391 | 121.9166
6 | 0.9584 | 0.00842 | -0.0306 | 113.8242
6.5 | 0.9891 | 0.00924 | -0.0239 | 107.0455
7 | 1.0247 | 0.01017 | -0.0184 | 100.7571
7.5 | 1.0641 | 0.01119 | -0.0137 | 95.0938
8 | 1.102 | 0.01241 | -0.009 | 88.7994
8.5 | 1.1393 | 0.0138 | -0.0044 | 82.558
9 | 1.176 | 0.01531 | 0.0003 | 76.8125
9.5 | 1.2107 | 0.01702 | 0.0051 | 71.134
10 | 1.2478 | 0.01868 | 0.0097 | 66.7987
10.5 | 1.2796 | 0.02045 | 0.015 | 62.5721
11.5 | 1.4595 | 0.02806 | 0.0011 | 52.0135
12 | 1.4623 | 0.03519 | 0.0022 | 41.5544
13.5 | 1.3479 | 0.06109 | 0.0126 | 22.0642
14 | 1.3153 | 0.07105 | 0.0121 | 18.5123
14.5 | 1.2833 | 0.08173 | 0.01 | 15.7017
15 | 1.2481 | 0.09363 | 0.0061 | 13.3301
15.5 | 1.213 | 0.10638 | 0.0007 | 11.4025
16 | 1.1811 | 0.11939 | -0.0058 | 9.8928
16.5 | 1.1566 | 0.13212 | -0.0126 | 8.7542
17 | 1.1344 | 0.14489 | -0.0197 | 7.8294