## index
index | Re | Mach | Datasource
1 | 50000 | 0 | JavaFoil+Calcfoil stall+Eppler ext transition
2 | 50000 | 0 | XFOIL ncrit=9
3 | 50000 | 0.1 | JavaFoil+Calcfoil stall+Eppler ext transition
4 | 50000 | 0.1 | XFOIL ncrit=9
5 | 50000 | 0.25 | JavaFoil+Calcfoil stall+Eppler ext transition
6 | 50000 | 0.25 | XFOIL ncrit=9
7 | 50000 | 0.5 | JavaFoil+Calcfoil stall+Eppler ext transition
8 | 50000 | 0.5 | XFOIL ncrit=9
9 | 100000 | 0 | JavaFoil+Calcfoil stall+Eppler ext transition
10 | 100000 | 0 | XFOIL ncrit=9
11 | 100000 | 0.1 | JavaFoil+Calcfoil stall+Eppler ext transition
12 | 100000 | 0.1 | XFOIL ncrit=9
13 | 100000 | 0.25 | JavaFoil+Calcfoil stall+Eppler ext transition
14 | 100000 | 0.25 | XFOIL ncrit=9
15 | 100000 | 0.5 | JavaFoil+Calcfoil stall+Eppler ext transition
16 | 100000 | 0.5 | XFOIL ncrit=9
17 | 250000 | 0 | JavaFoil+Calcfoil stall+Eppler ext transition
18 | 250000 | 0 | XFOIL ncrit=9
19 | 250000 | 0.1 | JavaFoil+Calcfoil stall+Eppler ext transition
20 | 250000 | 0.1 | XFOIL ncrit=9
21 | 250000 | 0.25 | JavaFoil+Calcfoil stall+Eppler ext transition
22 | 250000 | 0.25 | XFOIL ncrit=9
23 | 250000 | 0.5 | JavaFoil+Calcfoil stall+Eppler ext transition
24 | 250000 | 0.5 | XFOIL ncrit=9
25 | 500000 | 0 | JavaFoil+Calcfoil stall+Eppler ext transition
26 | 500000 | 0 | XFOIL ncrit=9
27 | 500000 | 0.1 | JavaFoil+Calcfoil stall+Eppler ext transition
28 | 500000 | 0.1 | XFOIL ncrit=9
29 | 500000 | 0.25 | JavaFoil+Calcfoil stall+Eppler ext transition
30 | 500000 | 0.25 | XFOIL ncrit=9
31 | 500000 | 0.5 | JavaFoil+Calcfoil stall+Eppler ext transition
32 | 500000 | 0.5 | XFOIL ncrit=9
33 | 750000 | 0 | JavaFoil+Calcfoil stall+Eppler ext transition
34 | 750000 | 0 | XFOIL ncrit=9
35 | 750000 | 0.1 | JavaFoil+Calcfoil stall+Eppler ext transition
36 | 750000 | 0.1 | XFOIL ncrit=9
37 | 750000 | 0.25 | JavaFoil+Calcfoil stall+Eppler ext transition
38 | 750000 | 0.25 | XFOIL ncrit=9
39 | 750000 | 0.5 | JavaFoil+Calcfoil stall+Eppler ext transition
40 | 750000 | 0.5 | XFOIL ncrit=9
41 | 1000000 | 0 | JavaFoil+Calcfoil stall+Eppler ext transition
42 | 1000000 | 0 | XFOIL ncrit=9
43 | 1000000 | 0.1 | JavaFoil+Calcfoil stall+Eppler ext transition
44 | 1000000 | 0.1 | XFOIL ncrit=9
45 | 1000000 | 0.25 | JavaFoil+Calcfoil stall+Eppler ext transition
46 | 1000000 | 0.25 | XFOIL ncrit=9
47 | 1000000 | 0.5 | JavaFoil+Calcfoil stall+Eppler ext transition
48 | 1000000 | 0.5 | XFOIL ncrit=9
49 | 2000000 | 0 | JavaFoil+Calcfoil stall+Eppler ext transition
50 | 2000000 | 0 | XFOIL ncrit=9
51 | 2000000 | 0.1 | JavaFoil+Calcfoil stall+Eppler ext transition
52 | 2000000 | 0.1 | XFOIL ncrit=9
53 | 2000000 | 0.25 | JavaFoil+Calcfoil stall+Eppler ext transition
54 | 2000000 | 0.25 | XFOIL ncrit=9
55 | 2000000 | 0.5 | JavaFoil+Calcfoil stall+Eppler ext transition
56 | 2000000 | 0.5 | XFOIL ncrit=9
57 | 3000000 | 0 | JavaFoil+Calcfoil stall+Eppler ext transition
58 | 3000000 | 0 | XFOIL ncrit=9
59 | 3000000 | 0.1 | JavaFoil+Calcfoil stall+Eppler ext transition
60 | 3000000 | 0.1 | XFOIL ncrit=9
61 | 3000000 | 0.25 | JavaFoil+Calcfoil stall+Eppler ext transition
62 | 3000000 | 0.25 | XFOIL ncrit=9
63 | 3000000 | 0.5 | JavaFoil+Calcfoil stall+Eppler ext transition
64 | 3000000 | 0.5 | XFOIL ncrit=9
65 | 4000000 | 0 | JavaFoil+Calcfoil stall+Eppler ext transition
66 | 4000000 | 0 | XFOIL ncrit=9
67 | 4000000 | 0.1 | JavaFoil+Calcfoil stall+Eppler ext transition
68 | 4000000 | 0.1 | XFOIL ncrit=9
69 | 4000000 | 0.25 | JavaFoil+Calcfoil stall+Eppler ext transition
70 | 4000000 | 0.25 | XFOIL ncrit=9
71 | 4000000 | 0.5 | JavaFoil+Calcfoil stall+Eppler ext transition
72 | 4000000 | 0.5 | XFOIL ncrit=9
73 | 5000000 | 0 | JavaFoil+Calcfoil stall+Eppler ext transition
74 | 5000000 | 0 | XFOIL ncrit=9
75 | 5000000 | 0.1 | JavaFoil+Calcfoil stall+Eppler ext transition
76 | 5000000 | 0.1 | XFOIL ncrit=9
77 | 5000000 | 0.25 | JavaFoil+Calcfoil stall+Eppler ext transition
78 | 5000000 | 0.25 | XFOIL ncrit=9
79 | 5000000 | 0.5 | JavaFoil+Calcfoil stall+Eppler ext transition
80 | 5000000 | 0.5 | XFOIL ncrit=9
81 | 6000000 | 0 | JavaFoil+Calcfoil stall+Eppler ext transition
82 | 6000000 | 0 | XFOIL ncrit=9
83 | 6000000 | 0.1 | JavaFoil+Calcfoil stall+Eppler ext transition
84 | 6000000 | 0.1 | XFOIL ncrit=9
85 | 6000000 | 0.25 | JavaFoil+Calcfoil stall+Eppler ext transition
86 | 6000000 | 0.25 | XFOIL ncrit=9
87 | 6000000 | 0.5 | JavaFoil+Calcfoil stall+Eppler ext transition
88 | 6000000 | 0.5 | XFOIL ncrit=9
89 | 7000000 | 0 | JavaFoil+Calcfoil stall+Eppler ext transition
90 | 7000000 | 0 | XFOIL ncrit=9
91 | 7000000 | 0.1 | JavaFoil+Calcfoil stall+Eppler ext transition
92 | 7000000 | 0.1 | XFOIL ncrit=9
93 | 7000000 | 0.25 | JavaFoil+Calcfoil stall+Eppler ext transition
94 | 7000000 | 0.25 | XFOIL ncrit=9
95 | 7000000 | 0.5 | JavaFoil+Calcfoil stall+Eppler ext transition
96 | 7000000 | 0.5 | XFOIL ncrit=9
97 | 8000000 | 0 | JavaFoil+Calcfoil stall+Eppler ext transition
98 | 8000000 | 0 | XFOIL ncrit=9
99 | 8000000 | 0.1 | JavaFoil+Calcfoil stall+Eppler ext transition
100 | 8000000 | 0.1 | XFOIL ncrit=9
101 | 8000000 | 0.25 | JavaFoil+Calcfoil stall+Eppler ext transition
102 | 8000000 | 0.25 | XFOIL ncrit=9
103 | 8000000 | 0.5 | JavaFoil+Calcfoil stall+Eppler ext transition
104 | 8000000 | 0.5 | XFOIL ncrit=9
105 | 10000000 | 0 | JavaFoil+Calcfoil stall+Eppler ext transition
106 | 10000000 | 0 | XFOIL ncrit=9
107 | 10000000 | 0.1 | JavaFoil+Calcfoil stall+Eppler ext transition
108 | 10000000 | 0.1 | XFOIL ncrit=9
109 | 10000000 | 0.25 | JavaFoil+Calcfoil stall+Eppler ext transition
110 | 10000000 | 0.25 | XFOIL ncrit=9
111 | 10000000 | 0.5 | JavaFoil+Calcfoil stall+Eppler ext transition
112 | 10000000 | 0.5 | XFOIL ncrit=9
113 | 12000000 | 0 | JavaFoil+Calcfoil stall+Eppler ext transition
114 | 12000000 | 0 | XFOIL ncrit=9
115 | 12000000 | 0.1 | JavaFoil+Calcfoil stall+Eppler ext transition
116 | 12000000 | 0.1 | XFOIL ncrit=9
117 | 12000000 | 0.25 | JavaFoil+Calcfoil stall+Eppler ext transition
118 | 12000000 | 0.25 | XFOIL ncrit=9
119 | 12000000 | 0.5 | JavaFoil+Calcfoil stall+Eppler ext transition
120 | 12000000 | 0.5 | XFOIL ncrit=9
121 | 14000000 | 0 | JavaFoil+Calcfoil stall+Eppler ext transition
122 | 14000000 | 0 | XFOIL ncrit=9
123 | 14000000 | 0.1 | JavaFoil+Calcfoil stall+Eppler ext transition
124 | 14000000 | 0.1 | XFOIL ncrit=9
125 | 14000000 | 0.25 | JavaFoil+Calcfoil stall+Eppler ext transition
126 | 14000000 | 0.25 | XFOIL ncrit=9
127 | 14000000 | 0.5 | JavaFoil+Calcfoil stall+Eppler ext transition
128 | 14000000 | 0.5 | XFOIL ncrit=9
129 | 16000000 | 0 | JavaFoil+Calcfoil stall+Eppler ext transition
130 | 16000000 | 0 | XFOIL ncrit=9
131 | 16000000 | 0.1 | JavaFoil+Calcfoil stall+Eppler ext transition
132 | 16000000 | 0.1 | XFOIL ncrit=9
133 | 16000000 | 0.25 | JavaFoil+Calcfoil stall+Eppler ext transition
134 | 16000000 | 0.25 | XFOIL ncrit=9
135 | 16000000 | 0.5 | JavaFoil+Calcfoil stall+Eppler ext transition
136 | 16000000 | 0.5 | XFOIL ncrit=9
137 | 18000000 | 0 | JavaFoil+Calcfoil stall+Eppler ext transition
138 | 18000000 | 0 | XFOIL ncrit=9
139 | 18000000 | 0.1 | JavaFoil+Calcfoil stall+Eppler ext transition
140 | 18000000 | 0.1 | XFOIL ncrit=9
141 | 18000000 | 0.25 | JavaFoil+Calcfoil stall+Eppler ext transition
142 | 18000000 | 0.25 | XFOIL ncrit=9
143 | 18000000 | 0.5 | JavaFoil+Calcfoil stall+Eppler ext transition
144 | 18000000 | 0.5 | XFOIL ncrit=9
145 | 20000000 | 0 | JavaFoil+Calcfoil stall+Eppler ext transition
146 | 20000000 | 0 | XFOIL ncrit=9
147 | 20000000 | 0.1 | JavaFoil+Calcfoil stall+Eppler ext transition
148 | 20000000 | 0.1 | XFOIL ncrit=9
149 | 20000000 | 0.25 | JavaFoil+Calcfoil stall+Eppler ext transition
150 | 20000000 | 0.25 | XFOIL ncrit=9
151 | 20000000 | 0.5 | JavaFoil+Calcfoil stall+Eppler ext transition
152 | 20000000 | 0.5 | XFOIL ncrit=9

## 1. Re 50k Mach 0.00 (1)
BIGFOIL.COM POLAR EXPORT
MD814
MD814 |  |  |  | Cl Max: | 0.825 | at alpha= | 6 | deg
JavaFoil+Calcfoil stall+Eppler ext transition |  |  |  | L/D Max: | 38.658 | at alpha= | 6 | deg
Re: | 50000 |  |  | Cd Min: | 0.01509 | at alpha= | -1.5 | deg
Mach: | 0 |  |  | Cl=0 at alpha= | -1.3051 | deg
|  |  |  | @ Cl=0.1, Cd= | 0.015117
|  |  |  | @ Cl=0.4, Cd= | 0.016164
|  |  |  | @ Cl=0.6, Cd= | 0.018181
alpha (deg) | Cl | Cd | Cm | Cl/Cd
-14 | -0.342 | 0.27238 | -0.007 | -1.257
-13.5 | -0.361 | 0.24479 | -0.007 | -1.476
-13 | -0.381 | 0.22314 | -0.007 | -1.705
-12.5 | -0.4 | 0.1993 | -0.007 | -2.005
-12 | -0.418 | 0.18693 | -0.007 | -2.237
-11.5 | -0.436 | 0.16872 | -0.007 | -2.582
-11 | -0.452 | 0.15205 | -0.007 | -2.97
-10.5 | -0.465 | 0.13761 | -0.007 | -3.383
-10 | -0.476 | 0.12607 | -0.007 | -3.779
-9.5 | -0.484 | 0.11547 | -0.007 | -4.191
-9 | -0.487 | 0.10275 | -0.007 | -4.742
-8.5 | -0.486 | 0.09144 | -0.007 | -5.312
-8 | -0.479 | 0.08388 | -0.007 | -5.711
-7.5 | -0.467 | 0.07629 | -0.007 | -6.12
-7 | -0.449 | 0.07008 | -0.007 | -6.406
-6.5 | -0.426 | 0.06311 | -0.007 | -6.747
-6 | -0.397 | 0.05686 | -0.007 | -6.989
-5.5 | -0.365 | 0.05246 | -0.007 | -6.95
-5 | -0.328 | 0.04802 | -0.007 | -6.833
-4.5 | -0.289 | 0.04455 | -0.008 | -6.48
-4 | -0.247 | 0.04184 | -0.008 | -5.897
-3.5 | -0.203 | 0.03952 | -0.009 | -5.134
-3 | -0.197 | 0.01699 | -0.026 | -11.571
-2.5 | -0.139 | 0.01694 | -0.026 | -8.216
-2 | -0.081 | 0.01587 | -0.026 | -5.109
-1.5 | -0.023 | 0.01509 | -0.026 | -1.505
-1 | 0.036 | 0.01513 | -0.026 | 2.367
-0.5 | 0.094 | 0.01511 | -0.027 | 6.245
0 | 0.153 | 0.01518 | -0.027 | 10.077
0.5 | 0.212 | 0.01529 | -0.027 | 13.837
1 | 0.27 | 0.01548 | -0.027 | 17.436
1.5 | 0.328 | 0.01571 | -0.028 | 20.905
2 | 0.387 | 0.01605 | -0.028 | 24.094
2.5 | 0.445 | 0.01656 | -0.028 | 26.853
3 | 0.503 | 0.01728 | -0.028 | 29.082
3.5 | 0.56 | 0.01776 | -0.028 | 31.532
4 | 0.617 | 0.01836 | -0.029 | 33.602
4.5 | 0.673 | 0.01919 | -0.029 | 35.075
5 | 0.727 | 0.02005 | -0.029 | 36.246
5.5 | 0.777 | 0.02114 | -0.029 | 36.77
6 | 0.825 | 0.02134 | -0.03 | 38.658
6.5 | 0.695 | 0.05107 | -0.009 | 13.611
7 | 0.725 | 0.0554 | -0.008 | 13.095
7.5 | 0.751 | 0.06002 | -0.008 | 12.513
8 | 0.771 | 0.06592 | -0.008 | 11.701
8.5 | 0.786 | 0.07366 | -0.008 | 10.672
9 | 0.793 | 0.08263 | -0.008 | 9.603
9.5 | 0.794 | 0.08903 | -0.008 | 8.914
10 | 0.786 | 0.10118 | -0.008 | 7.773
10.5 | 0.773 | 0.10891 | -0.008 | 7.098
11 | 0.754 | 0.12061 | -0.008 | 6.254

## 2. Re 50k Mach 0.00 (2)
BIGFOIL.COM POLAR EXPORT
MD814
MD814 |  |  |  | Cl Max: | 0.978 | at alpha= | 9 | deg
XFOIL ncrit=9 |  |  |  | L/D Max: | 30.2765 | at alpha= | 5.5 | deg
Re: | 50000 |  |  | Cd Min: | 0.27716 | at alpha= | -20 | deg
Mach: | 0 |  |  | Cl=0 at alpha= | -0.59274 | deg
|  |  |  | @ Cl=0.1, Cd= | 0.01694
|  |  |  | @ Cl=0.4, Cd= | 0.021157
|  |  |  | @ Cl=0.6, Cd= | 0.021448
alpha (deg) | Cl | Cd | Cm | Cl/Cd
-20 | -0.8494 | 0.27716 | 0.0761 | -3.0647
-19.5 | -0.8203 | 0.25728 | 0.0765 | -3.1884
-19 | -0.8028 | 0.25091 | 0.0729 | -3.1996
-18.5 | -0.7891 | 0.24756 | 0.0675 | -3.1875
-18 | -0.7864 | 0.25078 | 0.0604 | -3.1358
-17.5 | -0.7534 | 0.23188 | 0.0611 | -3.2491
-17 | -0.737 | 0.22566 | 0.0575 | -3.266
-16.5 | -0.7304 | 0.22438 | 0.0514 | -3.2552
-16 | -0.7078 | 0.21294 | 0.0498 | -3.3239
-15.5 | -0.6903 | 0.20574 | 0.0472 | -3.3552
-15 | -0.6878 | 0.20398 | 0.0415 | -3.3719
-14.5 | -0.6628 | 0.1923 | 0.0406 | -3.4467
-14 | -0.6524 | 0.18679 | 0.0371 | -3.4927
-13.5 | -0.6387 | 0.17897 | 0.0346 | -3.5688
-13 | -0.6325 | 0.17393 | 0.0311 | -3.6365
-12.5 | -0.6135 | 0.16476 | 0.03 | -3.7236
-12 | -0.6247 | 0.16227 | 0.0245 | -3.8498
-11.5 | -0.5961 | 0.1511 | 0.0251 | -3.9451
-11 | -0.5868 | 0.14353 | 0.023 | -4.0883
-10.5 | -0.6045 | 0.14043 | 0.0174 | -4.3046
-10 | -0.5878 | 0.13154 | 0.0169 | -4.4686
-9.5 | -0.5789 | 0.12384 | 0.0156 | -4.6746
-9 | -0.562 | 0.11512 | 0.0158 | -4.8819
-8.5 | -0.555 | 0.10833 | 0.015 | -5.1232
-8 | -0.5502 | 0.10103 | 0.014 | -5.4459
-7.5 | -0.5547 | 0.09509 | 0.0124 | -5.8334
-7 | -0.5413 | 0.0874 | 0.0133 | -6.1934
-6.5 | -0.525 | 0.08003 | 0.0155 | -6.56
-6 | -0.5215 | 0.05242 | -0.028 | -9.9485
-5.5 | -0.4885 | 0.04154 | -0.0299 | -11.7597
-5 | -0.4474 | 0.03452 | -0.0287 | -12.9606
-4.5 | -0.4008 | 0.02884 | -0.0269 | -13.8974
-4 | -0.3533 | 0.02464 | -0.0246 | -14.3385
-3.5 | -0.3056 | 0.02144 | -0.0222 | -14.2537
-3 | -0.2595 | 0.01837 | -0.0192 | -14.1263
-2.5 | -0.131 | 0.0156 | -0.0266 | -8.3974
-2 | -0.1005 | 0.01525 | -0.0236 | -6.5902
-1.5 | -0.0665 | 0.01516 | -0.0206 | -4.3865
-1 | -0.0303 | 0.01522 | -0.0179 | -1.9908
-0.5 | 0.0069 | 0.01544 | -0.0156 | 0.44689
0 | 0.0443 | 0.01586 | -0.0138 | 2.7932
0.5 | 0.0816 | 0.01649 | -0.0125 | 4.9485
1 | 0.1184 | 0.01739 | -0.0118 | 6.8085
1.5 | 0.1541 | 0.01863 | -0.0119 | 8.2716
2 | 0.2551 | 0.0204 | -0.0245 | 12.5049
2.5 | 0.4043 | 0.02118 | -0.0425 | 19.0888
3 | 0.5059 | 0.02101 | -0.0475 | 24.079
3.5 | 0.5644 | 0.02109 | -0.0438 | 26.7615
4 | 0.6111 | 0.02156 | -0.0383 | 28.3442
4.5 | 0.6561 | 0.02229 | -0.0332 | 29.4347
5 | 0.7006 | 0.02327 | -0.0287 | 30.1074
5.5 | 0.7445 | 0.02459 | -0.0246 | 30.2765
6 | 0.7873 | 0.02633 | -0.0207 | 29.9013
6.5 | 0.828 | 0.02859 | -0.017 | 28.9612
7 | 0.8676 | 0.03184 | -0.0136 | 27.2487
7.5 | 0.9082 | 0.03612 | -0.0108 | 25.144
8 | 0.9431 | 0.04217 | -0.0081 | 22.3642
8.5 | 0.9662 | 0.0497 | -0.0054 | 19.4406
9 | 0.978 | 0.05873 | -0.0034 | 16.6525
9.5 | 0.9564 | 0.07015 | -0.0033 | 13.6336
10 | 0.927 | 0.08177 | -0.0053 | 11.3367
10.5 | 0.7852 | 0.13004 | -0.0521 | 6.0381
11 | 0.782 | 0.13848 | -0.0538 | 5.647
11.5 | 0.7684 | 0.14508 | -0.0564 | 5.2964
12 | 0.7714 | 0.15304 | -0.0582 | 5.0405
12.5 | 0.7773 | 0.16113 | -0.06 | 4.8241
13 | 0.7925 | 0.16947 | -0.0607 | 4.6763
13.5 | 0.7953 | 0.17666 | -0.0636 | 4.5019
14 | 0.803 | 0.18423 | -0.0664 | 4.3587

## 3. Re 50k Mach 0.10 (1)
BIGFOIL.COM POLAR EXPORT
MD814
MD814 |  |  |  | Cl Max: | 0.828 | at alpha= | 6 | deg
JavaFoil+Calcfoil stall+Eppler ext transition |  |  |  | L/D Max: | 38.576 | at alpha= | 6 | deg
Re: | 50000 |  |  | Cd Min: | 0.01513 | at alpha= | -1.5 | deg
Mach: | 0.1 |  |  | Cl=0 at alpha= | -1.3051 | deg
|  |  |  | @ Cl=0.1, Cd= | 0.015136
|  |  |  | @ Cl=0.4, Cd= | 0.01622
|  |  |  | @ Cl=0.6, Cd= | 0.018215
alpha (deg) | Cl | Cd | Cm | Cl/Cd
-13.5 | -0.322 | 0.25767 | -0.007 | -1.251
-13 | -0.344 | 0.23162 | -0.007 | -1.485
-12.5 | -0.366 | 0.21556 | -0.007 | -1.697
-12 | -0.387 | 0.19255 | -0.007 | -2.012
-11.5 | -0.408 | 0.17176 | -0.007 | -2.376
-11 | -0.427 | 0.15619 | -0.007 | -2.737
-10.5 | -0.445 | 0.14017 | -0.007 | -3.173
-10 | -0.459 | 0.13134 | -0.007 | -3.497
-9.5 | -0.47 | 0.11729 | -0.007 | -4.008
-9 | -0.477 | 0.10416 | -0.007 | -4.575
-8.5 | -0.478 | 0.09636 | -0.007 | -4.96
-8 | -0.474 | 0.08512 | -0.007 | -5.566
-7.5 | -0.464 | 0.07754 | -0.007 | -5.979
-7 | -0.447 | 0.07095 | -0.007 | -6.304
-6.5 | -0.425 | 0.06376 | -0.007 | -6.67
-6 | -0.398 | 0.05751 | -0.007 | -6.915
-5.5 | -0.365 | 0.053 | -0.007 | -6.895
-5 | -0.329 | 0.04842 | -0.007 | -6.799
-4.5 | -0.29 | 0.04463 | -0.008 | -6.494
-4 | -0.248 | 0.04189 | -0.009 | -5.916
-3.5 | -0.204 | 0.03953 | -0.009 | -5.157
-3 | -0.198 | 0.01702 | -0.026 | -11.611
-2.5 | -0.14 | 0.01697 | -0.026 | -8.245
-2 | -0.082 | 0.01591 | -0.026 | -5.122
-1.5 | -0.023 | 0.01513 | -0.026 | -1.508
-1 | 0.036 | 0.01513 | -0.027 | 2.379
-0.5 | 0.095 | 0.01513 | -0.027 | 6.268
0 | 0.154 | 0.0152 | -0.027 | 10.113
0.5 | 0.213 | 0.01532 | -0.027 | 13.877
1 | 0.271 | 0.01551 | -0.027 | 17.495
1.5 | 0.33 | 0.01573 | -0.028 | 20.972
2 | 0.389 | 0.0161 | -0.028 | 24.127
2.5 | 0.447 | 0.01673 | -0.028 | 26.72
3 | 0.505 | 0.01733 | -0.028 | 29.153
3.5 | 0.563 | 0.0178 | -0.029 | 31.615
4 | 0.62 | 0.01844 | -0.029 | 33.635
4.5 | 0.676 | 0.01929 | -0.029 | 35.064
5 | 0.73 | 0.02015 | -0.029 | 36.232
5.5 | 0.781 | 0.02124 | -0.029 | 36.765
6 | 0.828 | 0.02147 | -0.03 | 38.576
6.5 | 0.698 | 0.0514 | -0.009 | 13.57
7 | 0.727 | 0.05593 | -0.008 | 13.005
7.5 | 0.752 | 0.06071 | -0.008 | 12.389
8 | 0.771 | 0.06735 | -0.008 | 11.452
8.5 | 0.784 | 0.07443 | -0.008 | 10.537
9 | 0.79 | 0.0838 | -0.008 | 9.422
9.5 | 0.787 | 0.09059 | -0.008 | 8.686
10 | 0.776 | 0.10362 | -0.008 | 7.492
10.5 | 0.759 | 0.11654 | -0.008 | 6.515
11 | 0.736 | 0.12632 | -0.008 | 5.829

## 4. Re 50k Mach 0.10 (2)
BIGFOIL.COM POLAR EXPORT
MD814
MD814 |  |  |  | Cl Max: | 0.9764 | at alpha= | 20 | deg
XFOIL ncrit=9 |  |  |  | L/D Max: | 30.2099 | at alpha= | 5.5 | deg
Re: | 50000 |  |  | Cd Min: | 0.27019 | at alpha= | 20 | deg
Mach: | 0.1 |  |  | Cl=0 at alpha= | -0.58221 | deg
|  |  |  | @ Cl=0.1, Cd= | 0.017028
|  |  |  | @ Cl=0.4, Cd= | 0.020848
|  |  |  | @ Cl=0.6, Cd= | 0.021471
alpha (deg) | Cl | Cd | Cm | Cl/Cd
-19.5 | -0.8227 | 0.25795 | 0.0772 | -3.1894
-19 | -0.8053 | 0.25174 | 0.0733 | -3.1989
-18.5 | -0.7924 | 0.24912 | 0.0676 | -3.1808
-18 | -0.7807 | 0.24525 | 0.0623 | -3.1833
-17.5 | -0.7551 | 0.23243 | 0.0616 | -3.2487
-17 | -0.739 | 0.22644 | 0.0577 | -3.2636
-16.5 | -0.7338 | 0.22599 | 0.0514 | -3.247
-16 | -0.7083 | 0.21317 | 0.0504 | -3.3227
-15.5 | -0.6917 | 0.20636 | 0.0474 | -3.3519
-15 | -0.6911 | 0.20542 | 0.0413 | -3.3643
-14.5 | -0.663 | 0.19263 | 0.041 | -3.4418
-14 | -0.6548 | 0.18784 | 0.037 | -3.4859
-13.5 | -0.6375 | 0.1791 | 0.035 | -3.5595
-13 | -0.6353 | 0.17506 | 0.0309 | -3.629
-12.5 | -0.6133 | 0.16517 | 0.0302 | -3.7131
-12 | -0.6278 | 0.1634 | 0.0242 | -3.8421
-11.5 | -0.5975 | 0.15183 | 0.0249 | -3.9353
-11 | -0.5852 | 0.14382 | 0.0233 | -4.069
-10.5 | -0.5866 | 0.13771 | 0.0199 | -4.2597
-10 | -0.5909 | 0.13249 | 0.0165 | -4.46
-9.5 | -0.5818 | 0.12472 | 0.0151 | -4.6648
-9 | -0.5562 | 0.11518 | 0.0166 | -4.829
-8.5 | -0.5577 | 0.10909 | 0.0146 | -5.1123
-8 | -0.5453 | 0.10112 | 0.0145 | -5.3926
-7.5 | -0.5583 | 0.09586 | 0.0119 | -5.8241
-7 | -0.5478 | 0.08834 | 0.0123 | -6.201
-6.5 | -0.5247 | 0.08047 | 0.0156 | -6.5204
-6 | -0.5221 | 0.05319 | -0.0278 | -9.8158
-5.5 | -0.4902 | 0.0422 | -0.0301 | -11.6161
-5 | -0.4497 | 0.03508 | -0.0289 | -12.8193
-4.5 | -0.4032 | 0.02922 | -0.0271 | -13.7988
-4 | -0.3551 | 0.02491 | -0.0248 | -14.2553
-3.5 | -0.3078 | 0.02165 | -0.0224 | -14.2171
-3 | -0.2608 | 0.01864 | -0.0195 | -13.9914
-2.5 | -0.131 | 0.01566 | -0.0268 | -8.3653
-2 | -0.101 | 0.01528 | -0.0237 | -6.6099
-1.5 | -0.0672 | 0.01518 | -0.0207 | -4.4269
-1 | -0.031 | 0.01525 | -0.018 | -2.0328
-0.5 | 0.0061 | 0.01548 | -0.0156 | 0.39406
0 | 0.0436 | 0.0159 | -0.0138 | 2.7421
0.5 | 0.0809 | 0.01655 | -0.0125 | 4.8882
1 | 0.1177 | 0.01747 | -0.0119 | 6.7373
1.5 | 0.1536 | 0.01873 | -0.012 | 8.2007
2 | 0.2617 | 0.02051 | -0.0257 | 12.7596
3 | 0.5071 | 0.02111 | -0.0473 | 24.0218
3.5 | 0.5666 | 0.02117 | -0.0435 | 26.7643
4 | 0.6143 | 0.0216 | -0.038 | 28.4398
4.5 | 0.6587 | 0.02245 | -0.033 | 29.3408
5 | 0.7036 | 0.02346 | -0.0284 | 29.9915
5.5 | 0.7483 | 0.02477 | -0.0242 | 30.2099
6 | 0.791 | 0.02657 | -0.0203 | 29.7704
6.5 | 0.8316 | 0.02897 | -0.0165 | 28.7056
7 | 0.8718 | 0.03223 | -0.0132 | 27.0493
7.5 | 0.9108 | 0.0369 | -0.0103 | 24.6829
8 | 0.9448 | 0.04318 | -0.0075 | 21.8805
8.5 | 0.9654 | 0.05098 | -0.005 | 18.9368
9 | 0.976 | 0.06004 | -0.0031 | 16.2558
9.5 | 0.9526 | 0.07142 | -0.0033 | 13.338
10 | 0.9239 | 0.08285 | -0.0053 | 11.1515
10.5 | 0.8134 | 0.114 | -0.0345 | 7.1351
11 | 0.7824 | 0.13912 | -0.054 | 5.6239
11.5 | 0.769 | 0.14571 | -0.0566 | 5.2776
12 | 0.7715 | 0.15359 | -0.0584 | 5.0231
12.5 | 0.7778 | 0.16172 | -0.0602 | 4.8095
13 | 0.7886 | 0.1695 | -0.0615 | 4.6525
13.5 | 0.795 | 0.17709 | -0.0641 | 4.4892
14 | 0.8038 | 0.18481 | -0.0668 | 4.3493
14.5 | 0.8151 | 0.19233 | -0.0693 | 4.238
15 | 0.83 | 0.20058 | -0.0716 | 4.138
15.5 | 0.8597 | 0.21313 | -0.0719 | 4.0337
16 | 0.8533 | 0.21442 | -0.0786 | 3.9796
16.5 | 0.8694 | 0.2225 | -0.0815 | 3.9074
17 | 0.8989 | 0.23576 | -0.0817 | 3.8128
17.5 | 0.8966 | 0.23578 | -0.0893 | 3.8027
18 | 0.9288 | 0.25134 | -0.0888 | 3.6954
18.5 | 0.9279 | 0.25001 | -0.0971 | 3.7115
19 | 0.947 | 0.25792 | -0.0999 | 3.6717
19.5 | 0.9617 | 0.26495 | -0.1045 | 3.6297
20 | 0.9764 | 0.27019 | -0.1093 | 3.6138

## 5. Re 50k Mach 0.25 (1)
BIGFOIL.COM POLAR EXPORT
MD814
MD814 |  |  |  | Cl Max: | 0.846 | at alpha= | 6 | deg
JavaFoil+Calcfoil stall+Eppler ext transition |  |  |  | L/D Max: | 38.174 | at alpha= | 6 | deg
Re: | 50000 |  |  | Cd Min: | 0.01525 | at alpha= | -0.5 | deg
Mach: | 0.25 |  |  | Cl=0 at alpha= | -1.3083 | deg
|  |  |  | @ Cl=0.1, Cd= | 0.015254
|  |  |  | @ Cl=0.4, Cd= | 0.016323
|  |  |  | @ Cl=0.6, Cd= | 0.15784
alpha (deg) | Cl | Cd | Cm | Cl/Cd
-12.5 | -0.063 | 0.25053 | -0.008 | -0.253
-12 | -0.061 | 0.2275 | -0.007 | -0.266
-11.5 | -0.117 | 0.20055 | -0.007 | -0.586
-11 | -0.195 | 0.23814 | -0.007 | -0.817
-10.5 | -0.252 | 0.19456 | -0.007 | -1.297
-10 | -0.303 | 0.16889 | -0.007 | -1.792
-9.5 | -0.346 | 0.14809 | -0.007 | -2.336
-9 | -0.382 | 0.1302 | -0.007 | -2.932
-8.5 | -0.409 | 0.11205 | -0.007 | -3.648
-8 | -0.426 | 0.10038 | -0.007 | -4.246
-7.5 | -0.434 | 0.08723 | -0.007 | -4.97
-7 | -0.43 | 0.07827 | -0.007 | -5.5
-6.5 | -0.418 | 0.0681 | -0.007 | -6.138
-6 | -0.397 | 0.06023 | -0.007 | -6.59
-5.5 | -0.368 | 0.05494 | -0.007 | -6.707
-5 | -0.334 | 0.05039 | -0.008 | -6.635
-4.5 | -0.296 | 0.04615 | -0.008 | -6.408
-4 | -0.254 | 0.04254 | -0.009 | -5.963
-3.5 | -0.209 | 0.03997 | -0.009 | -5.229
-3 | -0.203 | 0.01719 | -0.026 | -11.803
-2.5 | -0.144 | 0.01709 | -0.027 | -8.406
-2 | -0.084 | 0.01642 | -0.027 | -5.102
-1.5 | -0.023 | 0.01529 | -0.027 | -1.533
-1 | 0.037 | 0.01526 | -0.027 | 2.424
-0.5 | 0.097 | 0.01525 | -0.028 | 6.392
0 | 0.158 | 0.01533 | -0.028 | 10.305
0.5 | 0.218 | 0.01546 | -0.028 | 14.131
1 | 0.279 | 0.01566 | -0.028 | 17.804
1.5 | 0.339 | 0.01592 | -0.028 | 21.295
2 | 0.399 | 0.01631 | -0.029 | 24.471
2.5 | 0.459 | 0.0171 | -0.029 | 26.857
3 | 0.519 | 0.01758 | -0.029 | 29.525
3.5 | 0.578 | 0.01809 | -0.029 | 31.959
4 | 0.637 | 0.01883 | -0.03 | 33.821
4.5 | 0.694 | 0.01967 | -0.03 | 35.304
5 | 0.749 | 0.02067 | -0.03 | 36.231
5.5 | 0.8 | 0.02115 | -0.03 | 37.802
6 | 0.846 | 0.02217 | -0.03 | 38.174
6.5 | 0.71 | 0.05232 | -0.009 | 13.568
7 | 0.736 | 0.05729 | -0.008 | 12.847
7.5 | 0.755 | 0.06394 | -0.008 | 11.801
8 | 0.765 | 0.07119 | -0.008 | 10.74
8.5 | 0.765 | 0.07963 | -0.008 | 9.605
9 | 0.752 | 0.09178 | -0.008 | 8.198
9.5 | 0.727 | 0.10705 | -0.008 | 6.79
10 | 0.687 | 0.11822 | -0.008 | 5.815
10.5 | 0.637 | 0.13087 | -0.008 | 4.864
11 | 0.575 | 0.15784 | -0.008 | 3.645

## 6. Re 50k Mach 0.25 (2)
BIGFOIL.COM POLAR EXPORT
MD814
MD814 |  |  |  | Cl Max: | 0.9951 | at alpha= | 20 | deg
XFOIL ncrit=9 |  |  |  | L/D Max: | 29.6102 | at alpha= | 5 | deg
Re: | 50000 |  |  | Cd Min: | 0.27558 | at alpha= | 20 | deg
Mach: | 0.25 |  |  | Cl=0 at alpha= | -0.52297 | deg
|  |  |  | @ Cl=0.1, Cd= | 0.017533
|  |  |  | @ Cl=0.4, Cd= | 0.021261
|  |  |  | @ Cl=0.6, Cd= | 0.021836
alpha (deg) | Cl | Cd | Cm | Cl/Cd
-20 | -0.8566 | 0.26955 | 0.0839 | -3.1779
-19.5 | -0.8375 | 0.26235 | 0.0803 | -3.1923
-19 | -0.8208 | 0.25754 | 0.0752 | -3.1871
-18.5 | -0.8129 | 0.25952 | 0.068 | -3.1323
-18 | -0.7847 | 0.24306 | 0.0674 | -3.2284
-17.5 | -0.766 | 0.23603 | 0.0639 | -3.2454
-17 | -0.7534 | 0.23265 | 0.0584 | -3.2383
-16.5 | -0.7377 | 0.22554 | 0.0543 | -3.2708
-16 | -0.7147 | 0.21565 | 0.0526 | -3.3142
-15.5 | -0.7032 | 0.2114 | 0.0477 | -3.3264
-15 | -0.687 | 0.20339 | 0.0444 | -3.3777
-14.5 | -0.6674 | 0.19525 | 0.0422 | -3.4182
-14 | -0.6714 | 0.1948 | 0.0361 | -3.4466
-13.5 | -0.6394 | 0.18152 | 0.0361 | -3.5225
-13 | -0.631 | 0.17528 | 0.0325 | -3.6
-12.5 | -0.62 | 0.16893 | 0.0299 | -3.6702
-12 | -0.6023 | 0.16004 | 0.0283 | -3.7634
-11.5 | -0.6126 | 0.15728 | 0.0232 | -3.895
-11 | -0.5869 | 0.14673 | 0.0232 | -3.9999
-10.5 | -0.5726 | 0.13847 | 0.0219 | -4.1352
-10 | -0.5642 | 0.13117 | 0.02 | -4.3013
-9.5 | -0.5568 | 0.12419 | 0.0185 | -4.4835
-9 | -0.5603 | 0.11843 | 0.0159 | -4.7311
-8.5 | -0.5437 | 0.10988 | 0.016 | -4.9481
-8 | -0.539 | 0.10318 | 0.015 | -5.2239
-7.5 | -0.5294 | 0.09557 | 0.0146 | -5.5394
-7 | -0.5219 | 0.08856 | 0.0148 | -5.8932
-6.5 | -0.5206 | 0.08229 | 0.0161 | -6.3264
-6 | -0.524 | 0.05701 | -0.0267 | -9.1914
-5.5 | -0.4983 | 0.04569 | -0.0307 | -10.9061
-5 | -0.461 | 0.03818 | -0.0299 | -12.0744
-4.5 | -0.4167 | 0.03158 | -0.0284 | -13.1951
-4 | -0.3684 | 0.0266 | -0.0262 | -13.8496
-3.5 | -0.3196 | 0.02288 | -0.0236 | -13.9685
-3 | -0.2696 | 0.01989 | -0.021 | -13.5546
-2 | -0.1037 | 0.01547 | -0.0245 | -6.7033
-1.5 | -0.071 | 0.01535 | -0.0211 | -4.6254
-1 | -0.0353 | 0.01543 | -0.0182 | -2.2878
-0.5 | 0.0017 | 0.0157 | -0.0157 | 0.10828
0 | 0.0393 | 0.01618 | -0.0138 | 2.4289
0.5 | 0.0769 | 0.0169 | -0.0125 | 4.5503
1 | 0.1141 | 0.01792 | -0.012 | 6.3672
1.5 | 0.1501 | 0.0193 | -0.0123 | 7.7772
2 | 0.304 | 0.02103 | -0.0332 | 14.4555
2.5 | 0.4412 | 0.02136 | -0.0465 | 20.6554
3 | 0.5249 | 0.0213 | -0.047 | 24.6432
3.5 | 0.5809 | 0.02152 | -0.0421 | 26.9935
4 | 0.6275 | 0.02229 | -0.0367 | 28.1516
4.5 | 0.6744 | 0.02322 | -0.0316 | 29.0439
5 | 0.7216 | 0.02437 | -0.0269 | 29.6102
5.5 | 0.7666 | 0.02607 | -0.0227 | 29.4054
6 | 0.81 | 0.02822 | -0.0184 | 28.703
6.5 | 0.8519 | 0.03102 | -0.0144 | 27.4629
7 | 0.8906 | 0.03517 | -0.0109 | 25.3227
7.5 | 0.9277 | 0.04064 | -0.0079 | 22.8273
8 | 0.9483 | 0.04878 | -0.0052 | 19.4403
8.5 | 0.9541 | 0.05754 | -0.0033 | 16.5815
9 | 0.9294 | 0.06898 | -0.0041 | 13.4735
9.5 | 0.8956 | 0.08067 | -0.0075 | 11.102
10.5 | 0.805 | 0.11915 | -0.0367 | 6.7562
11 | 0.7614 | 0.13995 | -0.0566 | 5.4405
11.5 | 0.7748 | 0.14926 | -0.0572 | 5.1909
12 | 0.7762 | 0.15694 | -0.0593 | 4.9458
12.5 | 0.7854 | 0.16546 | -0.0612 | 4.7468
13 | 0.7881 | 0.17221 | -0.0637 | 4.5764
13.5 | 0.7982 | 0.17998 | -0.0661 | 4.4349
14 | 0.8139 | 0.18885 | -0.0682 | 4.3098
14.5 | 0.8277 | 0.1969 | -0.0706 | 4.2037
15 | 0.8477 | 0.20657 | -0.0724 | 4.1037
15.5 | 0.8515 | 0.21086 | -0.0774 | 4.0382
16 | 0.8645 | 0.21836 | -0.0813 | 3.9591
16.5 | 0.8898 | 0.2297 | -0.0825 | 3.8737
17 | 0.8963 | 0.23293 | -0.0883 | 3.8479
17.5 | 0.9132 | 0.24122 | -0.0919 | 3.7858
18 | 0.9292 | 0.24771 | -0.096 | 3.7512
18.5 | 0.9481 | 0.25698 | -0.0994 | 3.6894
19 | 0.9611 | 0.26154 | -0.105 | 3.6748
19.5 | 0.9868 | 0.27521 | -0.1062 | 3.5856
20 | 0.9951 | 0.27558 | -0.1139 | 3.6109

## 7. Re 50k Mach 0.50 (1)
BIGFOIL.COM POLAR EXPORT
MD814
MD814 |  |  |  | Cl Max: | 1.13 | at alpha= | 20 | deg
JavaFoil+Calcfoil stall+Eppler ext transition |  |  |  | L/D Max: | 34.998 | at alpha= | 5.5 | deg
Re: | 50000 |  |  | Cd Min: | 0.01579 | at alpha= | -1 | deg
Mach: | 0.5 |  |  | Cl=0 at alpha= | -1.306 | deg
|  |  |  | @ Cl=0.1, Cd= | 0.01579
|  |  |  | @ Cl=0.4, Cd= | 0.016964
|  |  |  | @ Cl=0.6, Cd= | 0.01898
alpha (deg) | Cl | Cd | Cm | Cl/Cd
-20 | -1.005 | 0.46346 | -0.013 | -2.168
-19.5 | -0.979 | 0.44194 | -0.013 | -2.215
-19 | -0.953 | 0.4373 | -0.013 | -2.179
-18.5 | -0.925 | 0.42606 | -0.013 | -2.171
-18 | -0.899 | 0.41687 | -0.013 | -2.156
-17.5 | -0.872 | 0.39869 | -0.013 | -2.188
-17 | -0.846 | 0.3917 | -0.013 | -2.161
-16.5 | -0.82 | 0.38664 | -0.013 | -2.121
-16 | -0.792 | 0.36609 | -0.013 | -2.163
-15.5 | -0.766 | 0.35492 | -0.013 | -2.157
-15 | -0.739 | 0.3492 | -0.013 | -2.117
-14.5 | -0.713 | 0.34229 | -0.013 | -2.082
-14 | -0.685 | 0.32542 | -0.012 | -2.104
-13.5 | -0.658 | 0.32959 | -0.013 | -1.997
-13 | -0.632 | 0.32366 | -0.013 | -1.951
-12.5 | -0.604 | 0.29608 | -0.012 | -2.04
-12 | -0.577 | 0.27959 | -0.012 | -2.064
-11.5 | -0.551 | 0.27299 | -0.012 | -2.017
-11 | -0.523 | 0.26959 | -0.012 | -1.94
-10.5 | -0.496 | 0.26356 | -0.012 | -1.883
-10 | -0.469 | 0.25955 | -0.012 | -1.809
-9.5 | -0.442 | 0.23015 | -0.011 | -1.921
-9 | -0.415 | 0.24106 | -0.011 | -1.723
-8.5 | -0.388 | 0.22423 | -0.011 | -1.731
-8 | -0.361 | 0.21875 | -0.011 | -1.652
-7.5 | -0.334 | 0.19185 | -0.01 | -1.742
-7 | -0.307 | 0.18265 | -0.01 | -1.683
-6.5 | -0.28 | 0.09544 | -0.01 | -2.937
-6 | -0.253 | 0.10708 | -0.009 | -2.365
-5.5 | -0.226 | 0.09902 | -0.009 | -2.285
-5 | -0.303 | 0.06742 | -0.008 | -4.497
-4.5 | -0.307 | 0.05479 | -0.008 | -5.611
-4 | -0.275 | 0.04668 | -0.009 | -5.888
-3.5 | -0.23 | 0.04223 | -0.01 | -5.453
-3 | -0.181 | 0.03914 | -0.011 | -4.616
-2.5 | -0.16 | 0.01775 | -0.03 | -9.023
-2 | -0.094 | 0.01759 | -0.03 | -5.317
-1.5 | -0.026 | 0.0167 | -0.03 | -1.569
-1 | 0.041 | 0.01579 | -0.031 | 2.618
-0.5 | 0.109 | 0.01579 | -0.031 | 6.898
0 | 0.177 | 0.01581 | -0.031 | 11.175
0.5 | 0.244 | 0.01601 | -0.031 | 15.245
1 | 0.312 | 0.01631 | -0.032 | 19.102
1.5 | 0.379 | 0.01671 | -0.032 | 22.671
2 | 0.446 | 0.01752 | -0.032 | 25.462
2.5 | 0.513 | 0.01807 | -0.032 | 28.387
3 | 0.579 | 0.0187 | -0.033 | 30.99
3.5 | 0.645 | 0.01958 | -0.033 | 32.949
4 | 0.71 | 0.02065 | -0.033 | 34.368
4.5 | 0.772 | 0.02206 | -0.033 | 34.996
5 | 0.821 | 0.0237 | -0.033 | 34.665
5.5 | 0.86 | 0.02456 | -0.033 | 34.998
6 | 0.716 | 0.05445 | -0.009 | 13.153
6.5 | 0.697 | 0.06517 | -0.009 | 10.699
7 | 0.445 | 0.07847 | -0.01 | 5.669
7.5 | 0.471 | 0.0967 | -0.01 | 4.874
8 | 0.498 | 0.12404 | -0.012 | 4.015
8.5 | 0.525 | 0.1275 | -0.013 | 4.115
9 | 0.551 | 0.15353 | -0.014 | 3.591
9.5 | 0.578 | 0.23647 | -0.014 | 2.443
10 | 0.604 | 0.24909 | -0.015 | 2.427
10.5 | 0.631 | 0.27568 | -0.016 | 2.289
11 | 0.657 | 0.27798 | -0.016 | 2.365
11.5 | 0.684 | 0.28107 | -0.017 | 2.433
12 | 0.711 | 0.29483 | -0.018 | 2.41
12.5 | 0.737 | 0.30106 | -0.018 | 2.448
13 | 0.763 | 0.31698 | -0.019 | 2.408
13.5 | 0.79 | 0.33891 | -0.019 | 2.331
14 | 0.816 | 0.35832 | -0.02 | 2.278
14.5 | 0.843 | 0.37396 | -0.02 | 2.254
15 | 0.869 | 0.37715 | -0.021 | 2.303
15.5 | 0.895 | 0.39247 | -0.021 | 2.281
16 | 0.921 | 0.38351 | -0.022 | 2.403
16.5 | 0.948 | 0.39926 | -0.022 | 2.374
17 | 0.974 | 0.41365 | -0.023 | 2.355
17.5 | 1.001 | 0.41988 | -0.023 | 2.383
18 | 1.026 | 0.42752 | -0.023 | 2.399
18.5 | 1.052 | 0.45017 | -0.024 | 2.337
19 | 1.078 | 0.46212 | -0.024 | 2.333
19.5 | 1.104 | 0.47394 | -0.024 | 2.33
20 | 1.13 | 0.47775 | -0.025 | 2.366

## 8. Re 50k Mach 0.50 (2)
BIGFOIL.COM POLAR EXPORT
MD814
MD814 |  |  |  | Cl Max: | 1.0919 | at alpha= | 20 | deg
XFOIL ncrit=9 |  |  |  | L/D Max: | 26.7425 | at alpha= | 4.5 | deg
Re: | 50000 |  |  | Cd Min: | 0.30532 | at alpha= | 20 | deg
Mach: | 0.5 |  |  | Cl=0 at alpha= | -0.21521 | deg
|  |  |  | @ Cl=0.1, Cd= | 0.019446
|  |  |  | @ Cl=0.4, Cd= | 0.022056
|  |  |  | @ Cl=0.6, Cd= | 0.023665
alpha (deg) | Cl | Cd | Cm | Cl/Cd
-20 | -0.9415 | 0.30369 | 0.0964 | -3.1002
-19.5 | -0.9154 | 0.28849 | 0.0932 | -3.1731
-19 | -0.8916 | 0.27894 | 0.089 | -3.1964
-18.5 | -0.8703 | 0.2722 | 0.0834 | -3.1973
-18 | -0.8559 | 0.27203 | 0.0759 | -3.1463
-17.5 | -0.8259 | 0.25528 | 0.0739 | -3.2353
-17 | -0.8032 | 0.24695 | 0.0695 | -3.2525
-16.5 | -0.7884 | 0.24419 | 0.0629 | -3.2286
-16 | -0.7613 | 0.23137 | 0.0601 | -3.2904
-15.5 | -0.7395 | 0.22339 | 0.0561 | -3.3104
-15 | -0.7288 | 0.22051 | 0.0498 | -3.3051
-14.5 | -0.6986 | 0.2075 | 0.0482 | -3.3667
-14 | -0.6836 | 0.20122 | 0.0434 | -3.3973
-13.5 | -0.6627 | 0.19293 | 0.0404 | -3.4349
-13 | -0.6431 | 0.18425 | 0.0372 | -3.4904
-12.5 | -0.6344 | 0.17951 | 0.0329 | -3.5341
-12 | -0.6077 | 0.16858 | 0.0312 | -3.6048
-11.5 | -0.5955 | 0.16145 | 0.028 | -3.6884
-11 | -0.596 | 0.15741 | 0.0241 | -3.7863
-10.5 | -0.5811 | 0.14917 | 0.0221 | -3.8956
-10 | -0.5576 | 0.13906 | 0.0213 | -4.0098
-9.5 | -0.5407 | 0.13075 | 0.0201 | -4.1354
-9 | -0.5284 | 0.12313 | 0.0186 | -4.2914
-8.5 | -0.5215 | 0.11624 | 0.0171 | -4.4864
-8 | -0.5207 | 0.10977 | 0.0153 | -4.7436
-7.5 | -0.5141 | 0.10296 | 0.015 | -4.9932
-6.5 | -0.5079 | 0.08088 | -0.0073 | -6.2797
-6 | -0.5073 | 0.06987 | -0.0186 | -7.2606
-5.5 | -0.4971 | 0.05997 | -0.0244 | -8.2891
-5 | -0.4831 | 0.05 | -0.03 | -9.662
-4.5 | -0.4554 | 0.0418 | -0.0308 | -10.8947
-4 | -0.4178 | 0.03442 | -0.0302 | -12.1383
-3.5 | -0.37 | 0.02861 | -0.0281 | -12.9325
-3 | -0.3177 | 0.02439 | -0.0251 | -13.0258
-2.5 | -0.2617 | 0.02116 | -0.022 | -12.3677
-2 | -0.212 | 0.01807 | -0.0172 | -11.7322
-1.5 | -0.0888 | 0.01624 | -0.0228 | -5.468
-1 | -0.0585 | 0.01635 | -0.0187 | -3.578
-0.5 | -0.0221 | 0.01678 | -0.0157 | -1.317
0 | 0.0167 | 0.01751 | -0.0138 | 0.95374
0.5 | 0.0564 | 0.01856 | -0.0129 | 3.0388
1 | 0.1396 | 0.02025 | -0.0209 | 6.8938
1.5 | 0.3057 | 0.02177 | -0.0413 | 14.0423
2 | 0.4376 | 0.02217 | -0.0506 | 19.7384
2.5 | 0.5167 | 0.02259 | -0.0488 | 22.873
3 | 0.5796 | 0.02323 | -0.0436 | 24.9505
3.5 | 0.634 | 0.02439 | -0.0381 | 25.9943
4 | 0.6876 | 0.02583 | -0.0328 | 26.6202
4.5 | 0.7405 | 0.02769 | -0.0276 | 26.7425
5 | 0.7905 | 0.03015 | -0.0223 | 26.2189
5.5 | 0.8357 | 0.03343 | -0.0171 | 24.9985
6 | 0.8734 | 0.03806 | -0.0123 | 22.948
6.5 | 0.8958 | 0.04442 | -0.0086 | 20.1666
7 | 0.8952 | 0.05289 | -0.0071 | 16.9257
7.5 | 0.8761 | 0.06242 | -0.008 | 14.0356
8 | 0.8352 | 0.07478 | -0.0147 | 11.1688
8.5 | 0.8075 | 0.08876 | -0.0245 | 9.0976
9 | 0.7917 | 0.10106 | -0.0313 | 7.834
9.5 | 0.7836 | 0.11248 | -0.0367 | 6.9666
10 | 0.7773 | 0.12324 | -0.0419 | 6.3072
10.5 | 0.7513 | 0.14085 | -0.0593 | 5.334
11 | 0.7606 | 0.14944 | -0.0613 | 5.0897
11.5 | 0.7808 | 0.16003 | -0.0634 | 4.8791
12 | 0.7844 | 0.16689 | -0.0662 | 4.7001
12.5 | 0.7978 | 0.1753 | -0.0689 | 4.5511
13 | 0.8143 | 0.18439 | -0.0718 | 4.4162
13.5 | 0.8292 | 0.19243 | -0.075 | 4.3091
14 | 0.8471 | 0.20127 | -0.0784 | 4.2088
14.5 | 0.8715 | 0.21215 | -0.0811 | 4.1079
15 | 0.893 | 0.22202 | -0.0842 | 4.0222
15.5 | 0.9085 | 0.22886 | -0.0887 | 3.9697
16 | 0.9223 | 0.23552 | -0.0944 | 3.916
16.5 | 0.9516 | 0.24904 | -0.0966 | 3.8211
17 | 0.9641 | 0.25306 | -0.1032 | 3.8098
17.5 | 0.9853 | 0.26231 | -0.1078 | 3.7562
18 | 1.0105 | 0.27329 | -0.1112 | 3.6975
18.5 | 1.0276 | 0.27966 | -0.1178 | 3.6745
19 | 1.05 | 0.28856 | -0.1226 | 3.6388
19.5 | 1.0738 | 0.30028 | -0.1269 | 3.576
20 | 1.0919 | 0.30532 | -0.1339 | 3.5762

## 9. Re 100k Mach 0.00 (1)
BIGFOIL.COM POLAR EXPORT
MD814
MD814 |  |  |  | Cl Max: | 0.825 | at alpha= | 6 | deg
JavaFoil+Calcfoil stall+Eppler ext transition |  |  |  | L/D Max: | 45.851 | at alpha= | 6 | deg
Re: | 100000 |  |  | Cd Min: | 0.01123 | at alpha= | -1.5 | deg
Mach: | 0 |  |  | Cl=0 at alpha= | -1.3051 | deg
|  |  |  | @ Cl=0.1, Cd= | 0.011277
|  |  |  | @ Cl=0.4, Cd= | 0.012303
|  |  |  | @ Cl=0.6, Cd= | 0.014345
alpha (deg) | Cl | Cd | Cm | Cl/Cd
-14 | -0.342 | 0.21352 | -0.007 | -1.604
-13.5 | -0.361 | 0.19542 | -0.007 | -1.849
-13 | -0.381 | 0.17885 | -0.007 | -2.128
-12.5 | -0.4 | 0.16312 | -0.007 | -2.45
-12 | -0.418 | 0.14779 | -0.007 | -2.829
-11.5 | -0.436 | 0.13584 | -0.007 | -3.207
-11 | -0.452 | 0.12756 | -0.007 | -3.541
-10.5 | -0.466 | 0.11323 | -0.007 | -4.111
-10 | -0.476 | 0.10465 | -0.007 | -4.553
-9.5 | -0.484 | 0.09639 | -0.007 | -5.021
-9 | -0.487 | 0.08726 | -0.007 | -5.584
-8.5 | -0.486 | 0.07888 | -0.007 | -6.158
-8 | -0.479 | 0.07273 | -0.007 | -6.587
-7.5 | -0.467 | 0.06686 | -0.007 | -6.984
-7 | -0.449 | 0.0617 | -0.007 | -7.277
-6.5 | -0.426 | 0.05524 | -0.007 | -7.708
-6 | -0.397 | 0.05113 | -0.007 | -7.773
-5.5 | -0.365 | 0.0473 | -0.007 | -7.71
-5 | -0.328 | 0.04392 | -0.008 | -7.473
-4.5 | -0.289 | 0.04075 | -0.008 | -7.084
-4 | -0.247 | 0.03836 | -0.009 | -6.433
-3.5 | -0.203 | 0.03643 | -0.01 | -5.572
-3 | -0.197 | 0.01396 | -0.026 | -14.082
-2.5 | -0.139 | 0.01363 | -0.026 | -10.209
-2 | -0.081 | 0.01223 | -0.026 | -6.63
-1.5 | -0.023 | 0.01123 | -0.026 | -2.021
-1 | 0.036 | 0.01131 | -0.026 | 3.169
-0.5 | 0.094 | 0.01127 | -0.027 | 8.371
0 | 0.153 | 0.01134 | -0.027 | 13.495
0.5 | 0.212 | 0.01145 | -0.027 | 18.47
1 | 0.27 | 0.01162 | -0.027 | 23.24
1.5 | 0.328 | 0.01182 | -0.028 | 27.768
2 | 0.387 | 0.01218 | -0.028 | 31.731
2.5 | 0.445 | 0.01273 | -0.028 | 34.928
3 | 0.503 | 0.01353 | -0.028 | 37.151
3.5 | 0.56 | 0.01398 | -0.028 | 40.071
4 | 0.617 | 0.0145 | -0.029 | 42.558
4.5 | 0.673 | 0.0153 | -0.029 | 43.982
5 | 0.727 | 0.01607 | -0.029 | 45.222
5.5 | 0.777 | 0.01725 | -0.029 | 45.066
6 | 0.825 | 0.01799 | -0.03 | 45.851
6.5 | 0.695 | 0.04724 | -0.009 | 14.716
7 | 0.725 | 0.05125 | -0.008 | 14.155
7.5 | 0.751 | 0.05548 | -0.008 | 13.537
8 | 0.771 | 0.06049 | -0.008 | 12.752
8.5 | 0.786 | 0.06515 | -0.008 | 12.066
9 | 0.793 | 0.07194 | -0.008 | 11.029
9.5 | 0.794 | 0.07883 | -0.008 | 10.068
10 | 0.786 | 0.08623 | -0.008 | 9.12
10.5 | 0.773 | 0.09594 | -0.008 | 8.058
11 | 0.754 | 0.10189 | -0.008 | 7.403

## 10. Re 100k Mach 0.00 (2)
BIGFOIL.COM POLAR EXPORT
MD814
MD814 |  |  |  | Cl Max: | 1.0299 | at alpha= | 9.5 | deg
XFOIL ncrit=9 |  |  |  | L/D Max: | 43.9885 | at alpha= | 5 | deg
Re: | 100000 |  |  | Cd Min: | 0.18762 | at alpha= | 14.5 | deg
Mach: | 0 |  |  | Cl=0 at alpha= | -0.53434 | deg
|  |  |  | @ Cl=0.1, Cd= | 0.01226
|  |  |  | @ Cl=0.4, Cd= | 0.012274
|  |  |  | @ Cl=0.6, Cd= | 0.013958
alpha (deg) | Cl | Cd | Cm | Cl/Cd
-6 | -0.5207 | 0.03895 | -0.0313 | -13.3684
-5.5 | -0.4849 | 0.02974 | -0.0293 | -16.3046
-5 | -0.4395 | 0.02509 | -0.027 | -17.5169
-4.5 | -0.3914 | 0.02095 | -0.0248 | -18.6826
-4 | -0.344 | 0.01802 | -0.0228 | -19.0899
-3.5 | -0.2984 | 0.01585 | -0.0211 | -18.8265
-3 | -0.2525 | 0.01404 | -0.0193 | -17.9843
-2.5 | -0.2122 | 0.01174 | -0.016 | -18.075
-2 | -0.0987 | 0.01101 | -0.024 | -8.9646
-1.5 | -0.0682 | 0.01096 | -0.0202 | -6.2226
-1 | -0.0339 | 0.0111 | -0.0172 | -3.0541
-0.5 | 0.0025 | 0.01143 | -0.0149 | 0.21872
0 | 0.04 | 0.01201 | -0.0136 | 3.3306
0.5 | 0.1505 | 0.01247 | -0.0258 | 12.069
1 | 0.2607 | 0.01248 | -0.0366 | 20.8894
1.5 | 0.348 | 0.0123 | -0.0417 | 28.2927
2 | 0.4077 | 0.01227 | -0.0405 | 33.2274
2.5 | 0.4564 | 0.01243 | -0.0371 | 36.7176
3 | 0.5028 | 0.01277 | -0.0337 | 39.3735
3.5 | 0.5494 | 0.01327 | -0.0305 | 41.4017
4 | 0.596 | 0.01389 | -0.0278 | 42.9086
4.5 | 0.6428 | 0.01469 | -0.0254 | 43.7577
5 | 0.6893 | 0.01567 | -0.0232 | 43.9885
5.5 | 0.7351 | 0.01681 | -0.0212 | 43.7299
6 | 0.7798 | 0.01808 | -0.0192 | 43.1305
6.5 | 0.8226 | 0.01965 | -0.0172 | 41.8626
7 | 0.8631 | 0.02214 | -0.0149 | 38.9837
7.5 | 0.9046 | 0.02529 | -0.0127 | 35.7691
8 | 0.9467 | 0.02923 | -0.0107 | 32.388
8.5 | 0.9859 | 0.03398 | -0.0083 | 29.0141
9 | 1.0172 | 0.04117 | -0.006 | 24.7073
9.5 | 1.0299 | 0.048 | -0.0023 | 21.4563
10 | 1.0196 | 0.05761 | 0.0006 | 17.6983
10.5 | 0.986 | 0.06711 | 0.0021 | 14.6923
11 | 0.9428 | 0.07839 | -0.0031 | 12.027
11.5 | 0.9054 | 0.09342 | -0.0132 | 9.6917
12 | 0.7962 | 0.14233 | -0.048 | 5.594
12.5 | 0.8288 | 0.15144 | -0.0434 | 5.4728
13 | 0.7997 | 0.16059 | -0.0549 | 4.9798
13.5 | 0.8202 | 0.16935 | -0.0541 | 4.8432
14 | 0.8129 | 0.17674 | -0.0611 | 4.5994
14.5 | 0.8449 | 0.18762 | -0.0583 | 4.5033

## 11. Re 100k Mach 0.10 (1)
BIGFOIL.COM POLAR EXPORT
MD814
MD814 |  |  |  | Cl Max: | 0.828 | at alpha= | 6 | deg
JavaFoil+Calcfoil stall+Eppler ext transition |  |  |  | L/D Max: | 45.742 | at alpha= | 6 | deg
Re: | 100000 |  |  | Cd Min: | 0.01125 | at alpha= | -1.5 | deg
Mach: | 0.1 |  |  | Cl=0 at alpha= | -1.3051 | deg
|  |  |  | @ Cl=0.1, Cd= | 0.011278
|  |  |  | @ Cl=0.4, Cd= | 0.012383
|  |  |  | @ Cl=0.6, Cd= | 0.014354
alpha (deg) | Cl | Cd | Cm | Cl/Cd
-13.5 | -0.322 | 0.17761 | -0.007 | -1.816
-13 | -0.344 | 0.19219 | -0.007 | -1.79
-12.5 | -0.366 | 0.17343 | -0.007 | -2.11
-12 | -0.387 | 0.15746 | -0.007 | -2.46
-11.5 | -0.408 | 0.14263 | -0.007 | -2.861
-11 | -0.428 | 0.13006 | -0.007 | -3.287
-10.5 | -0.445 | 0.1189 | -0.007 | -3.741
-10 | -0.459 | 0.1081 | -0.007 | -4.249
-9.5 | -0.47 | 0.09755 | -0.007 | -4.819
-9 | -0.477 | 0.08816 | -0.007 | -5.406
-8.5 | -0.478 | 0.08211 | -0.007 | -5.821
-8 | -0.474 | 0.07357 | -0.007 | -6.44
-7.5 | -0.464 | 0.06775 | -0.007 | -6.844
-7 | -0.447 | 0.06226 | -0.007 | -7.184
-6.5 | -0.425 | 0.05568 | -0.007 | -7.638
-6 | -0.398 | 0.05164 | -0.007 | -7.702
-5.5 | -0.365 | 0.04718 | -0.007 | -7.745
-5 | -0.329 | 0.04387 | -0.008 | -7.504
-4.5 | -0.29 | 0.04081 | -0.008 | -7.102
-4 | -0.248 | 0.03842 | -0.009 | -6.452
-3.5 | -0.204 | 0.03643 | -0.01 | -5.597
-3 | -0.198 | 0.01399 | -0.026 | -14.126
-2.5 | -0.14 | 0.01366 | -0.026 | -10.244
-2 | -0.082 | 0.01228 | -0.026 | -6.64
-1.5 | -0.023 | 0.01125 | -0.026 | -2.027
-1 | 0.036 | 0.01133 | -0.027 | 3.177
-0.5 | 0.095 | 0.01127 | -0.027 | 8.413
0 | 0.154 | 0.01136 | -0.027 | 13.541
0.5 | 0.213 | 0.01147 | -0.027 | 18.538
1 | 0.271 | 0.01164 | -0.027 | 23.31
1.5 | 0.33 | 0.01185 | -0.028 | 27.847
2 | 0.389 | 0.01225 | -0.028 | 31.725
2.5 | 0.447 | 0.01295 | -0.028 | 34.5
3 | 0.505 | 0.01357 | -0.028 | 37.226
3.5 | 0.563 | 0.01401 | -0.029 | 40.172
4 | 0.62 | 0.01454 | -0.029 | 42.647
4.5 | 0.676 | 0.01537 | -0.029 | 43.997
5 | 0.73 | 0.01615 | -0.029 | 45.211
5.5 | 0.781 | 0.01733 | -0.029 | 45.068
6 | 0.828 | 0.01811 | -0.03 | 45.742
6.5 | 0.698 | 0.04748 | -0.009 | 14.691
7 | 0.727 | 0.05098 | -0.008 | 14.269
7.5 | 0.752 | 0.05609 | -0.008 | 13.411
8 | 0.771 | 0.06087 | -0.008 | 12.671
8.5 | 0.784 | 0.06567 | -0.008 | 11.943
9 | 0.79 | 0.07273 | -0.008 | 10.857
9.5 | 0.787 | 0.07981 | -0.008 | 9.861
10 | 0.776 | 0.08786 | -0.008 | 8.837
10.5 | 0.759 | 0.09743 | -0.008 | 7.792
11 | 0.736 | 0.10358 | -0.008 | 7.108

## 12. Re 100k Mach 0.10 (2)
BIGFOIL.COM POLAR EXPORT
MD814
MD814 |  |  |  | Cl Max: | 1.0263 | at alpha= | 9.5 | deg
XFOIL ncrit=9 |  |  |  | L/D Max: | 43.9037 | at alpha= | 5 | deg
Re: | 100000 |  |  | Cd Min: | 0.26208 | at alpha= | -20 | deg
Mach: | 0.1 |  |  | Cl=0 at alpha= | -0.52066 | deg
|  |  |  | @ Cl=0.1, Cd= | 0.012284
|  |  |  | @ Cl=0.4, Cd= | 0.012283
|  |  |  | @ Cl=0.6, Cd= | 0.013989
alpha (deg) | Cl | Cd | Cm | Cl/Cd
-20 | -0.8384 | 0.26208 | 0.0822 | -3.199
-19.5 | -0.8209 | 0.25565 | 0.0784 | -3.211
-19 | -0.8036 | 0.24928 | 0.0744 | -3.2237
-18.5 | -0.7865 | 0.24304 | 0.07 | -3.2361
-18 | -0.7717 | 0.23891 | 0.0641 | -3.2301
-17.5 | -0.7635 | 0.23753 | 0.0575 | -3.2143
-17 | -0.7439 | 0.22629 | 0.0549 | -3.2874
-16.5 | -0.7212 | 0.21601 | 0.0544 | -3.3387
-16 | -0.7045 | 0.20922 | 0.0513 | -3.3673
-15.5 | -0.6892 | 0.20261 | 0.0476 | -3.4016
-15 | -0.6828 | 0.19922 | 0.041 | -3.4274
-14.5 | -0.6854 | 0.19707 | 0.0339 | -3.478
-14 | -0.6473 | 0.18143 | 0.0377 | -3.5678
-13.5 | -0.6345 | 0.17457 | 0.0345 | -3.6346
-13 | -0.6356 | 0.17038 | 0.028 | -3.7305
-12.5 | -0.6423 | 0.16606 | 0.0203 | -3.8679
-12 | -0.6031 | 0.15246 | 0.0256 | -3.9558
-11.5 | -0.5949 | 0.14543 | 0.0224 | -4.0906
-11 | -0.6085 | 0.14059 | 0.0133 | -4.3282
-10.5 | -0.5834 | 0.12988 | 0.0159 | -4.4918
-10 | -0.5732 | 0.12256 | 0.014 | -4.6769
-9.5 | -0.5933 | 0.11638 | 0.0027 | -5.098
-9 | -0.5645 | 0.10697 | 0.0076 | -5.2772
-8.5 | -0.5773 | 0.09962 | -0.0019 | -5.795
-8 | -0.5592 | 0.09156 | 0.0003 | -6.1075
-7.5 | -0.5809 | 0.08074 | -0.0197 | -7.1947
-6.5 | -0.5388 | 0.06457 | -0.0198 | -8.3444
-6 | -0.5217 | 0.0398 | -0.0316 | -13.108
-5.5 | -0.487 | 0.03046 | -0.0297 | -15.9882
-5 | -0.4422 | 0.02547 | -0.0274 | -17.3616
-4.5 | -0.3942 | 0.02118 | -0.0251 | -18.6119
-4 | -0.3466 | 0.01817 | -0.0231 | -19.0754
-3.5 | -0.3002 | 0.01599 | -0.0213 | -18.7742
-3 | -0.254 | 0.01419 | -0.0195 | -17.8999
-2.5 | -0.2126 | 0.01191 | -0.0165 | -17.8505
-2 | -0.0992 | 0.01104 | -0.0241 | -8.9855
-1.5 | -0.0689 | 0.01098 | -0.0203 | -6.275
-1 | -0.0348 | 0.01113 | -0.0172 | -3.1267
-0.5 | 0.0015 | 0.01147 | -0.0149 | 0.13078
0 | 0.0391 | 0.01206 | -0.0136 | 3.2421
0.5 | 0.156 | 0.01249 | -0.0268 | 12.49
1 | 0.2652 | 0.01248 | -0.0374 | 21.25
1.5 | 0.3516 | 0.0123 | -0.042 | 28.5854
2 | 0.41 | 0.01228 | -0.0405 | 33.3876
2.5 | 0.4584 | 0.01246 | -0.037 | 36.7897
3 | 0.5052 | 0.01282 | -0.0335 | 39.4072
3.5 | 0.5519 | 0.01334 | -0.0304 | 41.3718
4 | 0.5989 | 0.01397 | -0.0277 | 42.8704
4.5 | 0.646 | 0.01478 | -0.0252 | 43.7077
5 | 0.6928 | 0.01578 | -0.0231 | 43.9037
5.5 | 0.7389 | 0.01694 | -0.021 | 43.6187
6 | 0.7837 | 0.01824 | -0.019 | 42.966
6.5 | 0.8263 | 0.01991 | -0.0168 | 41.5018
7 | 0.867 | 0.02245 | -0.0145 | 38.6192
7.5 | 0.909 | 0.02566 | -0.0123 | 35.4248
8 | 0.9512 | 0.02982 | -0.01 | 31.8981
8.5 | 0.9893 | 0.03482 | -0.0076 | 28.4118
9 | 1.018 | 0.04217 | -0.0051 | 24.1404
9.5 | 1.0263 | 0.04943 | -0.0014 | 20.7627
10 | 1.0113 | 0.05898 | 0.0013 | 17.1465
10.5 | 0.9747 | 0.06833 | 0.002 | 14.2646
11 | 0.932 | 0.08047 | -0.0051 | 11.582
11.5 | 0.8978 | 0.09569 | -0.0149 | 9.3824
12 | 0.7952 | 0.14301 | -0.0484 | 5.5605
12.5 | 0.8299 | 0.15223 | -0.0434 | 5.4516
13 | 0.7998 | 0.16125 | -0.0552 | 4.96
13.5 | 0.8228 | 0.17016 | -0.0539 | 4.8354
14 | 0.8128 | 0.17739 | -0.0617 | 4.582
14.5 | 0.8475 | 0.18855 | -0.0583 | 4.4948

## 13. Re 100k Mach 0.25 (1)
BIGFOIL.COM POLAR EXPORT
MD814
MD814 |  |  |  | Cl Max: | 0.846 | at alpha= | 6 | deg
JavaFoil+Calcfoil stall+Eppler ext transition |  |  |  | L/D Max: | 45.329 | at alpha= | 5 | deg
Re: | 100000 |  |  | Cd Min: | 0.01141 | at alpha= | -0.5 | deg
Mach: | 0.25 |  |  | Cl=0 at alpha= | -1.3083 | deg
|  |  |  | @ Cl=0.1, Cd= | 0.011411
|  |  |  | @ Cl=0.4, Cd= | 0.012445
|  |  |  | @ Cl=0.6, Cd= | 0.12802
alpha (deg) | Cl | Cd | Cm | Cl/Cd
-12.5 | -0.063 | 0.20009 | -0.008 | -0.317
-12 | -0.061 | 0.17936 | -0.008 | -0.338
-11.5 | -0.117 | 0.16414 | -0.008 | -0.716
-11 | -0.195 | 0.14696 | -0.007 | -1.324
-10.5 | -0.252 | 0.13347 | -0.007 | -1.891
-10 | -0.303 | 0.13671 | -0.007 | -2.214
-9.5 | -0.346 | 0.11795 | -0.007 | -2.933
-9 | -0.382 | 0.10514 | -0.007 | -3.631
-8.5 | -0.409 | 0.09265 | -0.007 | -4.412
-8 | -0.426 | 0.08383 | -0.007 | -5.085
-7.5 | -0.434 | 0.07426 | -0.007 | -5.838
-7 | -0.43 | 0.06556 | -0.007 | -6.566
-6.5 | -0.418 | 0.05953 | -0.007 | -7.023
-6 | -0.397 | 0.05367 | -0.007 | -7.394
-5.5 | -0.368 | 0.04919 | -0.007 | -7.491
-5 | -0.334 | 0.04539 | -0.008 | -7.366
-4.5 | -0.296 | 0.04185 | -0.008 | -7.067
-4 | -0.254 | 0.0389 | -0.009 | -6.521
-3.5 | -0.209 | 0.03675 | -0.01 | -5.688
-3 | -0.203 | 0.01412 | -0.026 | -14.368
-2.5 | -0.144 | 0.01376 | -0.027 | -10.442
-2 | -0.084 | 0.01288 | -0.027 | -6.5
-1.5 | -0.023 | 0.01147 | -0.027 | -2.044
-1 | 0.037 | 0.01146 | -0.027 | 3.229
-0.5 | 0.097 | 0.01141 | -0.028 | 8.544
0 | 0.158 | 0.01143 | -0.028 | 13.82
0.5 | 0.218 | 0.01155 | -0.028 | 18.906
1 | 0.279 | 0.01175 | -0.028 | 23.735
1.5 | 0.339 | 0.01203 | -0.028 | 28.185
2 | 0.399 | 0.01243 | -0.029 | 32.129
2.5 | 0.459 | 0.01333 | -0.029 | 34.462
3 | 0.519 | 0.01379 | -0.029 | 37.64
3.5 | 0.578 | 0.01423 | -0.029 | 40.639
4 | 0.637 | 0.01492 | -0.03 | 42.683
4.5 | 0.694 | 0.01567 | -0.03 | 44.321
5 | 0.749 | 0.01652 | -0.03 | 45.329
5.5 | 0.8 | 0.01781 | -0.03 | 44.896
6 | 0.846 | 0.0187 | -0.03 | 45.244
6.5 | 0.71 | 0.0482 | -0.009 | 14.731
7 | 0.736 | 0.05256 | -0.008 | 14.003
7.5 | 0.755 | 0.05742 | -0.008 | 13.142
8 | 0.765 | 0.06457 | -0.008 | 11.842
8.5 | 0.765 | 0.07127 | -0.008 | 10.732
9 | 0.752 | 0.07787 | -0.008 | 9.662
9.5 | 0.727 | 0.08856 | -0.008 | 8.207
10 | 0.688 | 0.09782 | -0.008 | 7.028
10.5 | 0.637 | 0.10946 | -0.009 | 5.816
11 | 0.575 | 0.12802 | -0.009 | 4.494

## 14. Re 100k Mach 0.25 (2)
BIGFOIL.COM POLAR EXPORT
MD814
MD814 |  |  |  | Cl Max: | 1.0146 | at alpha= | 9 | deg
XFOIL ncrit=9 |  |  |  | L/D Max: | 43.2529 | at alpha= | 4.5 | deg
Re: | 100000 |  |  | Cd Min: | 0.26675 | at alpha= | -20 | deg
Mach: | 0.25 |  |  | Cl=0 at alpha= | -0.46865 | deg
|  |  |  | @ Cl=0.1, Cd= | 0.012396
|  |  |  | @ Cl=0.4, Cd= | 0.012388
|  |  |  | @ Cl=0.6, Cd= | 0.014195
alpha (deg) | Cl | Cd | Cm | Cl/Cd
-20 | -0.8541 | 0.26675 | 0.0856 | -3.2019
-19.5 | -0.8358 | 0.26015 | 0.0814 | -3.2128
-19 | -0.8175 | 0.25361 | 0.077 | -3.2235
-18.5 | -0.8 | 0.24819 | 0.0716 | -3.2233
-18 | -0.788 | 0.24632 | 0.0647 | -3.1991
-17.5 | -0.7801 | 0.24496 | 0.0583 | -3.1846
-17 | -0.7476 | 0.22627 | 0.0597 | -3.304
-16.5 | -0.7292 | 0.21906 | 0.0567 | -3.3288
-16 | -0.7121 | 0.21222 | 0.053 | -3.3555
-15.5 | -0.698 | 0.20665 | 0.0478 | -3.3777
-15 | -0.6977 | 0.20579 | 0.0404 | -3.3903
-14.5 | -0.6658 | 0.19097 | 0.0417 | -3.4864
-14 | -0.6498 | 0.18385 | 0.0389 | -3.5344
-13.5 | -0.6402 | 0.17804 | 0.034 | -3.5958
-13 | -0.647 | 0.17555 | 0.0263 | -3.6856
-12.5 | -0.6138 | 0.16197 | 0.0287 | -3.7896
-12 | -0.6002 | 0.15466 | 0.0264 | -3.8808
-11.5 | -0.6029 | 0.14941 | 0.0201 | -4.0352
-11 | -0.5965 | 0.14069 | 0.0167 | -4.2398
-10.5 | -0.5735 | 0.13207 | 0.0178 | -4.3424
-10 | -0.5775 | 0.12571 | 0.0115 | -4.5939
-9.5 | -0.5694 | 0.11677 | 0.0093 | -4.8763
-9 | -0.5598 | 0.10971 | 0.0072 | -5.1025
-8.5 | -0.5548 | 0.10146 | 0.0045 | -5.4682
-8 | -0.5613 | 0.09437 | -0.0028 | -5.9479
-7.5 | -0.5505 | 0.08575 | -0.0035 | -6.4198
-7 | -0.5577 | 0.07592 | -0.0176 | -7.3459
-6.5 | -0.5351 | 0.06806 | -0.0168 | -7.8622
-6 | -0.5254 | 0.0441 | -0.0324 | -11.9138
-5.5 | -0.4959 | 0.03454 | -0.0316 | -14.3573
-5 | -0.4557 | 0.02784 | -0.0294 | -16.3685
-4.5 | -0.4086 | 0.02277 | -0.0269 | -17.9447
-4 | -0.3587 | 0.01928 | -0.0245 | -18.6048
-3.5 | -0.3105 | 0.01676 | -0.0224 | -18.5263
-3 | -0.2627 | 0.01495 | -0.0205 | -17.5719
-2.5 | -0.2169 | 0.01289 | -0.0183 | -16.827
-2 | -0.1595 | 0.01119 | -0.0145 | -14.2538
-1.5 | -0.0735 | 0.01113 | -0.0206 | -6.6038
-1 | -0.0404 | 0.0113 | -0.0172 | -3.5752
-0.5 | -0.0041 | 0.01171 | -0.0149 | -0.35013
0 | 0.0613 | 0.01231 | -0.0187 | 4.9797
0.5 | 0.1831 | 0.01258 | -0.032 | 14.5548
1 | 0.2893 | 0.01247 | -0.041 | 23.1997
1.5 | 0.3652 | 0.01235 | -0.0429 | 29.5709
2 | 0.4203 | 0.01241 | -0.0402 | 33.8678
2.5 | 0.4692 | 0.01268 | -0.0365 | 37.0032
3 | 0.5175 | 0.01312 | -0.0329 | 39.4436
3.5 | 0.566 | 0.0137 | -0.0298 | 41.3139
4 | 0.6148 | 0.01441 | -0.027 | 42.6648
4.5 | 0.6635 | 0.01534 | -0.0245 | 43.2529
5 | 0.7118 | 0.01646 | -0.0221 | 43.2442
5.5 | 0.7591 | 0.01775 | -0.0198 | 42.7662
6 | 0.8045 | 0.01923 | -0.0174 | 41.8357
6.5 | 0.8474 | 0.02138 | -0.0148 | 39.6352
7 | 0.8898 | 0.02457 | -0.0121 | 36.2149
7.5 | 0.9331 | 0.02857 | -0.0094 | 32.6601
8 | 0.9727 | 0.03337 | -0.0067 | 29.1489
8.5 | 1 | 0.03991 | -0.0033 | 25.0564
9 | 1.0146 | 0.04817 | -0.0007 | 21.0629
9.5 | 0.9999 | 0.0564 | 0.0023 | 17.7287
10 | 0.9665 | 0.06508 | 0.0032 | 14.851
10.5 | 0.9308 | 0.07615 | -0.0021 | 12.2232
11 | 0.855 | 0.1035 | -0.0249 | 8.2609
11.5 | 0.8454 | 0.11581 | -0.0288 | 7.2999
12 | 0.7929 | 0.1465 | -0.0501 | 5.4123
12.5 | 0.8013 | 0.15523 | -0.0525 | 5.162
13 | 0.8086 | 0.16506 | -0.0553 | 4.8988
13.5 | 0.8351 | 0.17459 | -0.0536 | 4.7832
14 | 0.8158 | 0.18084 | -0.0642 | 4.5112

## 15. Re 100k Mach 0.50 (1)
BIGFOIL.COM POLAR EXPORT
MD814
MD814 |  |  |  | Cl Max: | 1.13 | at alpha= | 20 | deg
JavaFoil+Calcfoil stall+Eppler ext transition |  |  |  | L/D Max: | 44.849 | at alpha= | 5.5 | deg
Re: | 100000 |  |  | Cd Min: | 0.01186 | at alpha= | -1 | deg
Mach: | 0.5 |  |  | Cl=0 at alpha= | -1.306 | deg
|  |  |  | @ Cl=0.1, Cd= | 0.011895
|  |  |  | @ Cl=0.4, Cd= | 0.013018
|  |  |  | @ Cl=0.6, Cd= | 0.014935
alpha (deg) | Cl | Cd | Cm | Cl/Cd
-20 | -1.005 | 0.35699 | -0.013 | -2.814
-19.5 | -0.979 | 0.36334 | -0.013 | -2.694
-19 | -0.953 | 0.35868 | -0.013 | -2.657
-18.5 | -0.925 | 0.33225 | -0.013 | -2.785
-18 | -0.899 | 0.3206 | -0.013 | -2.803
-17.5 | -0.872 | 0.32575 | -0.013 | -2.678
-17 | -0.846 | 0.31984 | -0.013 | -2.646
-16.5 | -0.82 | 0.31437 | -0.013 | -2.609
-16 | -0.792 | 0.2938 | -0.013 | -2.696
-15.5 | -0.766 | 0.28839 | -0.013 | -2.655
-15 | -0.739 | 0.28307 | -0.013 | -2.611
-14.5 | -0.713 | 0.2768 | -0.013 | -2.575
-14 | -0.685 | 0.26115 | -0.012 | -2.622
-13.5 | -0.658 | 0.24878 | -0.013 | -2.645
-13 | -0.632 | 0.24356 | -0.013 | -2.593
-12.5 | -0.604 | 0.23128 | -0.012 | -2.611
-12 | -0.577 | 0.22273 | -0.012 | -2.592
-11.5 | -0.551 | 0.21689 | -0.012 | -2.538
-11 | -0.523 | 0.20867 | -0.012 | -2.507
-10.5 | -0.496 | 0.20668 | -0.012 | -2.401
-10 | -0.47 | 0.20289 | -0.012 | -2.314
-9.5 | -0.442 | 0.17972 | -0.011 | -2.461
-9 | -0.415 | 0.17574 | -0.011 | -2.364
-8.5 | -0.388 | 0.1657 | -0.011 | -2.343
-8 | -0.361 | 0.16121 | -0.011 | -2.241
-7.5 | -0.334 | 0.14908 | -0.01 | -2.242
-7 | -0.307 | 0.14174 | -0.01 | -2.168
-6.5 | -0.28 | 0.07911 | -0.01 | -3.543
-6 | -0.253 | 0.08618 | -0.009 | -2.939
-5.5 | -0.226 | 0.06238 | -0.009 | -3.627
-5 | -0.303 | 0.0579 | -0.008 | -5.237
-4.5 | -0.307 | 0.04745 | -0.008 | -6.48
-4 | -0.275 | 0.04209 | -0.009 | -6.531
-3.5 | -0.23 | 0.03844 | -0.01 | -5.991
-3 | -0.225 | 0.01477 | -0.03 | -15.255
-2.5 | -0.16 | 0.01437 | -0.03 | -11.147
-2 | -0.094 | 0.01432 | -0.03 | -6.531
-1.5 | -0.026 | 0.01319 | -0.03 | -1.987
-1 | 0.041 | 0.01186 | -0.031 | 3.487
-0.5 | 0.109 | 0.0119 | -0.031 | 9.159
0 | 0.177 | 0.01186 | -0.031 | 14.889
0.5 | 0.244 | 0.01202 | -0.031 | 20.314
1 | 0.312 | 0.01231 | -0.032 | 25.304
1.5 | 0.379 | 0.01273 | -0.032 | 29.763
2 | 0.446 | 0.01365 | -0.032 | 32.673
2.5 | 0.513 | 0.01417 | -0.032 | 36.195
3 | 0.579 | 0.01469 | -0.033 | 39.436
3.5 | 0.645 | 0.01546 | -0.033 | 41.735
4 | 0.71 | 0.01638 | -0.033 | 43.339
4.5 | 0.772 | 0.01743 | -0.033 | 44.295
5 | 0.827 | 0.01931 | -0.034 | 42.825
5.5 | 0.868 | 0.01935 | -0.034 | 44.849
6 | 0.716 | 0.04943 | -0.009 | 14.491
6.5 | 0.697 | 0.05651 | -0.009 | 12.34
7 | 0.445 | 0.0657 | -0.01 | 6.771
7.5 | 0.471 | 0.0822 | -0.011 | 5.734
8 | 0.498 | 0.09852 | -0.012 | 5.055
8.5 | 0.525 | 0.10034 | -0.013 | 5.229
9 | 0.551 | 0.12534 | -0.014 | 4.399
9.5 | 0.578 | 0.17456 | -0.014 | 3.309
10 | 0.604 | 0.19545 | -0.015 | 3.093
10.5 | 0.631 | 0.20396 | -0.016 | 3.095
11 | 0.657 | 0.20643 | -0.016 | 3.184
11.5 | 0.684 | 0.22305 | -0.017 | 3.066
12 | 0.711 | 0.22184 | -0.018 | 3.204
12.5 | 0.737 | 0.24654 | -0.018 | 2.99
13 | 0.763 | 0.23919 | -0.019 | 3.191
13.5 | 0.79 | 0.25536 | -0.019 | 3.093
14 | 0.816 | 0.26988 | -0.02 | 3.025
14.5 | 0.843 | 0.28174 | -0.02 | 2.992
15 | 0.869 | 0.28513 | -0.021 | 3.046
15.5 | 0.895 | 0.29682 | -0.021 | 3.015
16 | 0.922 | 0.3118 | -0.022 | 2.955
16.5 | 0.948 | 0.32433 | -0.022 | 2.923
17 | 0.974 | 0.33657 | -0.023 | 2.895
17.5 | 1.001 | 0.32203 | -0.023 | 3.107
18 | 1.026 | 0.32869 | -0.023 | 3.121
18.5 | 1.052 | 0.34568 | -0.024 | 3.043
19 | 1.078 | 0.35514 | -0.024 | 3.035
19.5 | 1.104 | 0.36452 | -0.024 | 3.029
20 | 1.13 | 0.36828 | -0.025 | 3.069

## 16. Re 100k Mach 0.50 (2)
BIGFOIL.COM POLAR EXPORT
MD814
MD814 |  |  |  | Cl Max: | 0.963 | at alpha= | 7 | deg
XFOIL ncrit=9 |  |  |  | L/D Max: | 41.2252 | at alpha= | 4 | deg
Re: | 100000 |  |  | Cd Min: | 0.29372 | at alpha= | -20 | deg
Mach: | 0.5 |  |  | Cl=0 at alpha= | -0.63053 | deg
|  |  |  | @ Cl=0.1, Cd= | 0.012825
|  |  |  | @ Cl=0.4, Cd= | 0.012892
|  |  |  | @ Cl=0.6, Cd= | 0.014993
alpha (deg) | Cl | Cd | Cm | Cl/Cd
-20 | -0.9337 | 0.29372 | 0.0995 | -3.1789
-19.5 | -0.9142 | 0.29067 | 0.0918 | -3.1451
-18.5 | -0.8674 | 0.26864 | 0.0836 | -3.2289
-18 | -0.8442 | 0.25948 | 0.0797 | -3.2534
-17.5 | -0.8217 | 0.25128 | 0.0751 | -3.2701
-17 | -0.7997 | 0.24344 | 0.07 | -3.285
-16.5 | -0.7816 | 0.23883 | 0.063 | -3.2726
-16 | -0.7726 | 0.23821 | 0.0551 | -3.2434
-15.5 | -0.7355 | 0.21889 | 0.0564 | -3.3601
-15 | -0.7144 | 0.211 | 0.0523 | -3.3858
-14.5 | -0.6996 | 0.20599 | 0.0457 | -3.3963
-13.5 | -0.6563 | 0.18691 | 0.0398 | -3.5113
-13 | -0.6374 | 0.1791 | 0.0363 | -3.5589
-12.5 | -0.6334 | 0.17526 | 0.0293 | -3.6141
-12 | -0.6093 | 0.16394 | 0.0277 | -3.7166
-11.5 | -0.5887 | 0.15535 | 0.026 | -3.7895
-11 | -0.5871 | 0.15014 | 0.0199 | -3.9104
-10.5 | -0.5646 | 0.13988 | 0.0192 | -4.0363
-10 | -0.5606 | 0.13375 | 0.0146 | -4.1914
-9.5 | -0.5434 | 0.12447 | 0.0133 | -4.3657
-9 | -0.5365 | 0.11739 | 0.0097 | -4.5702
-8.5 | -0.5295 | 0.10912 | 0.0064 | -4.8525
-8 | -0.5165 | 0.10132 | 0.0046 | -5.0977
-7.5 | -0.5193 | 0.09359 | -0.001 | -5.5487
-7 | -0.5059 | 0.08535 | -0.0025 | -5.9274
-6.5 | -0.5113 | 0.07133 | -0.0157 | -7.1681
-6 | -0.5126 | 0.05804 | -0.0298 | -8.8318
-5.5 | -0.5023 | 0.04853 | -0.0335 | -10.3503
-5 | -0.4858 | 0.03933 | -0.0352 | -12.3519
-4.5 | -0.4554 | 0.03189 | -0.0334 | -14.2803
-4 | -0.4131 | 0.02566 | -0.0307 | -16.099
-3.5 | -0.3614 | 0.02098 | -0.0275 | -17.2259
-3 | -0.3074 | 0.01789 | -0.0245 | -17.1828
-2.5 | -0.2537 | 0.01593 | -0.0218 | -15.9259
-2 | -0.2008 | 0.01418 | -0.0195 | -14.1608
-1.5 | -0.1557 | 0.01225 | -0.0142 | -12.7102
-1 | -0.0702 | 0.01222 | -0.0173 | -5.7447
-0.5 | 0.0248 | 0.01275 | -0.0251 | 1.9451
0 | 0.1649 | 0.01289 | -0.0398 | 12.7929
0.5 | 0.2739 | 0.01277 | -0.0471 | 21.4487
1 | 0.3504 | 0.01273 | -0.047 | 27.5255
1.5 | 0.4086 | 0.01292 | -0.0431 | 31.6254
2 | 0.4636 | 0.0133 | -0.0388 | 34.8571
2.5 | 0.5186 | 0.01387 | -0.0348 | 37.3901
3 | 0.5742 | 0.01457 | -0.0312 | 39.4097
3.5 | 0.6303 | 0.01549 | -0.0278 | 40.6908
4 | 0.6864 | 0.01665 | -0.0245 | 41.2252
4.5 | 0.7419 | 0.01808 | -0.0211 | 41.0343
5 | 0.7956 | 0.01974 | -0.0175 | 40.304
5.5 | 0.8459 | 0.02179 | -0.0134 | 38.8206
6 | 0.8926 | 0.0249 | -0.0091 | 35.8474
6.5 | 0.9341 | 0.02947 | -0.0047 | 31.6966
7 | 0.963 | 0.03529 | -0.0003 | 27.2882
7.5 | 0.9596 | 0.04368 | 0.003 | 21.9689
8 | 0.949 | 0.05086 | 0.0055 | 18.6591
8.5 | 0.9108 | 0.06098 | 0.0015 | 14.936
9 | 0.8767 | 0.07415 | -0.0082 | 11.8233
9.5 | 0.8241 | 0.09563 | -0.0259 | 8.6176
10 | 0.8084 | 0.10871 | -0.0329 | 7.4363
10.5 | 0.7996 | 0.12073 | -0.039 | 6.623
11 | 0.7972 | 0.13187 | -0.0442 | 6.0453
11.5 | 0.8 | 0.14326 | -0.0489 | 5.5843
12 | 0.6105 | 0.13859 | -0.0342 | 4.4051

## 17. Re 250k Mach 0.00 (1)
BIGFOIL.COM POLAR EXPORT
MD814
MD814 |  |  |  | Cl Max: | 0.868 | at alpha= | 6.5 | deg
JavaFoil+Calcfoil stall+Eppler ext transition |  |  |  | L/D Max: | 58.405 | at alpha= | 5 | deg
Re: | 250000 |  |  | Cd Min: | 0.00786 | at alpha= | -1.5 | deg
Mach: | 0 |  |  | Cl=0 at alpha= | -1.3051 | deg
|  |  |  | @ Cl=0.1, Cd= | 0.007913
|  |  |  | @ Cl=0.4, Cd= | 0.0089055
|  |  |  | @ Cl=0.6, Cd= | 0.01085
alpha (deg) | Cl | Cd | Cm | Cl/Cd
-14 | -0.343 | 0.15016 | -0.007 | -2.281
-13.5 | -0.361 | 0.13888 | -0.007 | -2.603
-13 | -0.381 | 0.12896 | -0.007 | -2.952
-12.5 | -0.4 | 0.11993 | -0.007 | -3.333
-12 | -0.418 | 0.11196 | -0.007 | -3.736
-11.5 | -0.436 | 0.10385 | -0.007 | -4.196
-11 | -0.452 | 0.09754 | -0.007 | -4.631
-10.5 | -0.466 | 0.0936 | -0.007 | -4.974
-10 | -0.477 | 0.08759 | -0.007 | -5.441
-9.5 | -0.484 | 0.07974 | -0.007 | -6.07
-9 | -0.487 | 0.0738 | -0.007 | -6.603
-8.5 | -0.486 | 0.06808 | -0.007 | -7.136
-8 | -0.479 | 0.06216 | -0.007 | -7.708
-7.5 | -0.467 | 0.05794 | -0.007 | -8.059
-7 | -0.449 | 0.05337 | -0.007 | -8.413
-6.5 | -0.426 | 0.04931 | -0.007 | -8.636
-6 | -0.397 | 0.0458 | -0.007 | -8.677
-5.5 | -0.365 | 0.04251 | -0.007 | -8.579
-5 | -0.328 | 0.03978 | -0.008 | -8.25
-4.5 | -0.289 | 0.03736 | -0.008 | -7.73
-4 | -0.247 | 0.0353 | -0.009 | -6.995
-3.5 | -0.253 | 0.01129 | -0.025 | -22.405
-3 | -0.197 | 0.01102 | -0.026 | -17.845
-2.5 | -0.139 | 0.01053 | -0.026 | -13.219
-2 | -0.081 | 0.00899 | -0.026 | -9.021
-1.5 | -0.023 | 0.00786 | -0.026 | -2.887
-1 | 0.036 | 0.008 | -0.026 | 4.48
-0.5 | 0.094 | 0.00791 | -0.027 | 11.937
0 | 0.153 | 0.00794 | -0.027 | 19.271
0.5 | 0.212 | 0.00806 | -0.027 | 26.227
1 | 0.27 | 0.00822 | -0.027 | 32.831
1.5 | 0.328 | 0.00842 | -0.028 | 38.997
2 | 0.387 | 0.00878 | -0.028 | 44.023
2.5 | 0.445 | 0.00934 | -0.028 | 47.632
3 | 0.503 | 0.01014 | -0.028 | 49.548
3.5 | 0.56 | 0.01052 | -0.028 | 53.247
4 | 0.617 | 0.01099 | -0.029 | 56.143
4.5 | 0.673 | 0.01174 | -0.029 | 57.313
5 | 0.727 | 0.01244 | -0.029 | 58.405
5.5 | 0.777 | 0.0136 | -0.029 | 57.15
6 | 0.825 | 0.01464 | -0.03 | 56.354
6.5 | 0.868 | 0.01537 | -0.03 | 56.496
7 | 0.726 | 0.04709 | -0.009 | 15.408
7.5 | 0.751 | 0.05067 | -0.008 | 14.823
8 | 0.771 | 0.05474 | -0.008 | 14.091
8.5 | 0.786 | 0.05936 | -0.008 | 13.243
9 | 0.793 | 0.0637 | -0.008 | 12.457
9.5 | 0.794 | 0.06853 | -0.008 | 11.581
10 | 0.786 | 0.07527 | -0.008 | 10.449
10.5 | 0.773 | 0.08057 | -0.008 | 9.595
11 | 0.754 | 0.08855 | -0.009 | 8.52
11.5 | 0.731 | 0.0958 | -0.009 | 7.631

## 18. Re 250k Mach 0.00 (2)
BIGFOIL.COM POLAR EXPORT
MD814
MD814 |  |  |  | Cl Max: | 1.1069 | at alpha= | 10.5 | deg
XFOIL ncrit=9 |  |  |  | L/D Max: | 62.2654 | at alpha= | 5.5 | deg
Re: | 250000 |  |  | Cd Min: | 0.19399 | at alpha= | 15.5 | deg
Mach: | 0 |  |  | Cl=0 at alpha= | -1.1139 | deg
|  |  |  | @ Cl=0.1, Cd= | 0.0071329
|  |  |  | @ Cl=0.4, Cd= | 0.0078387
|  |  |  | @ Cl=0.6, Cd= | 0.0098113
alpha (deg) | Cl | Cd | Cm | Cl/Cd
-10.5 | -0.5907 | 0.12256 | 0.0153 | -4.8197
-10 | -0.5815 | 0.1157 | 0.0131 | -5.0259
-9.5 | -0.5816 | 0.10663 | 0.0059 | -5.4544
-9 | -0.5822 | 0.09694 | -0.0036 | -6.0058
-8.5 | -0.5916 | 0.08389 | -0.0151 | -7.0521
-8 | -0.5902 | 0.07586 | -0.0155 | -7.7801
-7.5 | -0.5783 | 0.06705 | -0.0216 | -8.6249
-7 | -0.5639 | 0.05614 | -0.0288 | -10.0445
-6.5 | -0.5596 | 0.03397 | -0.0317 | -16.4734
-6 | -0.532 | 0.02278 | -0.0282 | -23.3538
-5.5 | -0.4881 | 0.01882 | -0.0258 | -25.9352
-5 | -0.4411 | 0.01677 | -0.0239 | -26.3029
-4.5 | -0.3956 | 0.01388 | -0.0216 | -28.5014
-4 | -0.3484 | 0.01221 | -0.0197 | -28.534
-3.5 | -0.3001 | 0.01118 | -0.0184 | -26.8426
-3 | -0.2517 | 0.01035 | -0.0174 | -24.3188
-2.5 | -0.2029 | 0.00938 | -0.0168 | -21.6311
-2 | -0.1537 | 0.0084 | -0.0163 | -18.2976
-1.5 | -0.0875 | 0.00732 | -0.0173 | -11.9536
-1 | 0.0258 | 0.00724 | -0.0286 | 3.5635
-0.5 | 0.1159 | 0.00711 | -0.0358 | 16.301
0 | 0.1896 | 0.00699 | -0.039 | 27.1245
0.5 | 0.2436 | 0.00704 | -0.0378 | 34.6023
1 | 0.2931 | 0.00722 | -0.0358 | 40.5956
1.5 | 0.3423 | 0.00747 | -0.0339 | 45.8233
2 | 0.3917 | 0.00778 | -0.0322 | 50.347
2.5 | 0.4412 | 0.00813 | -0.0305 | 54.2681
3 | 0.4905 | 0.00852 | -0.0289 | 57.5704
3.5 | 0.5396 | 0.00903 | -0.0274 | 59.7564
4 | 0.5885 | 0.00965 | -0.026 | 60.9845
4.5 | 0.6377 | 0.01034 | -0.0247 | 61.6731
5 | 0.6871 | 0.01108 | -0.0236 | 62.0126
5.5 | 0.7366 | 0.01183 | -0.0226 | 62.2654
6 | 0.7856 | 0.01272 | -0.0216 | 61.761
6.5 | 0.8327 | 0.01396 | -0.0205 | 59.649
7 | 0.877 | 0.01576 | -0.019 | 55.6472
7.5 | 0.9201 | 0.01778 | -0.0172 | 51.7492
8 | 0.9627 | 0.01984 | -0.0153 | 48.5232
8.5 | 1.0006 | 0.02292 | -0.0128 | 43.6562
9 | 1.0341 | 0.02724 | -0.0103 | 37.9626
9.5 | 1.0706 | 0.03054 | -0.0079 | 35.0557
10 | 1.0966 | 0.03555 | -0.0049 | 30.8467
10.5 | 1.1069 | 0.04199 | -0.0014 | 26.361
11 | 1.0852 | 0.05019 | 0.003 | 21.6218
11.5 | 1.0417 | 0.06023 | 0.002 | 17.2954
12 | 0.996 | 0.07499 | -0.0085 | 13.2818
12.5 | 0.9422 | 0.09689 | -0.0254 | 9.7244
13 | 0.8793 | 0.12412 | -0.0404 | 7.0843
13.5 | 0.6744 | 0.13365 | -0.0285 | 5.046
14 | 0.6512 | 0.14214 | -0.0312 | 4.5814
14.5 | 0.8294 | 0.17803 | -0.0634 | 4.6588
15 | 0.8376 | 0.18672 | -0.0677 | 4.4859
15.5 | 0.8505 | 0.19399 | -0.0706 | 4.3842

## 19. Re 250k Mach 0.10 (1)
BIGFOIL.COM POLAR EXPORT
MD814
MD814 |  |  |  | Cl Max: | 0.872 | at alpha= | 6.5 | deg
JavaFoil+Calcfoil stall+Eppler ext transition |  |  |  | L/D Max: | 58.471 | at alpha= | 5 | deg
Re: | 250000 |  |  | Cd Min: | 0.00789 | at alpha= | -1.5 | deg
Mach: | 0.1 |  |  | Cl=0 at alpha= | -1.3051 | deg
|  |  |  | @ Cl=0.1, Cd= | 0.0079142
|  |  |  | @ Cl=0.4, Cd= | 0.0089785
|  |  |  | @ Cl=0.6, Cd= | 0.010859
alpha (deg) | Cl | Cd | Cm | Cl/Cd
-13.5 | -0.323 | 0.14424 | -0.007 | -2.236
-13 | -0.344 | 0.13307 | -0.007 | -2.586
-12.5 | -0.366 | 0.12284 | -0.007 | -2.979
-12 | -0.387 | 0.11524 | -0.007 | -3.362
-11.5 | -0.408 | 0.10537 | -0.007 | -3.874
-11 | -0.428 | 0.09988 | -0.007 | -4.281
-10.5 | -0.445 | 0.09047 | -0.007 | -4.918
-10 | -0.459 | 0.08978 | -0.007 | -5.117
-9.5 | -0.47 | 0.08186 | -0.007 | -5.744
-9 | -0.477 | 0.07568 | -0.007 | -6.298
-8.5 | -0.478 | 0.06849 | -0.007 | -6.98
-8 | -0.474 | 0.0637 | -0.007 | -7.438
-7.5 | -0.464 | 0.05847 | -0.007 | -7.93
-7 | -0.447 | 0.0537 | -0.007 | -8.33
-6.5 | -0.425 | 0.04964 | -0.007 | -8.568
-6 | -0.398 | 0.04575 | -0.007 | -8.693
-5.5 | -0.365 | 0.04279 | -0.007 | -8.542
-5 | -0.329 | 0.03985 | -0.008 | -8.262
-4.5 | -0.29 | 0.03744 | -0.009 | -7.742
-4 | -0.248 | 0.03531 | -0.009 | -7.023
-3.5 | -0.254 | 0.01131 | -0.026 | -22.48
-3 | -0.198 | 0.01104 | -0.026 | -17.898
-2.5 | -0.14 | 0.01058 | -0.026 | -13.224
-2 | -0.082 | 0.00903 | -0.026 | -9.024
-1.5 | -0.023 | 0.00789 | -0.026 | -2.891
-1 | 0.036 | 0.00802 | -0.027 | 4.487
-0.5 | 0.095 | 0.00791 | -0.027 | 11.99
0 | 0.154 | 0.00796 | -0.027 | 19.328
0.5 | 0.213 | 0.00806 | -0.027 | 26.363
1 | 0.271 | 0.00824 | -0.027 | 32.912
1.5 | 0.33 | 0.00845 | -0.028 | 39.044
2 | 0.389 | 0.00884 | -0.028 | 43.928
2.5 | 0.447 | 0.00957 | -0.028 | 46.702
3 | 0.505 | 0.01018 | -0.028 | 49.619
3.5 | 0.563 | 0.01056 | -0.029 | 53.302
4 | 0.62 | 0.01102 | -0.029 | 56.25
4.5 | 0.676 | 0.01182 | -0.029 | 57.203
5 | 0.73 | 0.01249 | -0.029 | 58.471
5.5 | 0.781 | 0.01366 | -0.029 | 57.152
6 | 0.828 | 0.01473 | -0.03 | 56.22
6.5 | 0.872 | 0.01546 | -0.03 | 56.373
7 | 0.727 | 0.04713 | -0.009 | 15.433
7.5 | 0.752 | 0.05048 | -0.008 | 14.901
8 | 0.771 | 0.05466 | -0.008 | 14.11
8.5 | 0.784 | 0.05964 | -0.008 | 13.152
9 | 0.79 | 0.06417 | -0.008 | 12.305
9.5 | 0.787 | 0.0705 | -0.008 | 11.164
10 | 0.776 | 0.07616 | -0.008 | 10.194
10.5 | 0.759 | 0.08301 | -0.008 | 9.146
11 | 0.736 | 0.0894 | -0.009 | 8.236
11.5 | 0.708 | 0.09718 | -0.009 | 7.29

## 20. Re 250k Mach 0.10 (2)
BIGFOIL.COM POLAR EXPORT
MD814
MD814 |  |  |  | Cl Max: | 1.0959 | at alpha= | 10.5 | deg
XFOIL ncrit=9 |  |  |  | L/D Max: | 62.2521 | at alpha= | 5.5 | deg
Re: | 250000 |  |  | Cd Min: | 0.16814 | at alpha= | 15.5 | deg
Mach: | 0.1 |  |  | Cl=0 at alpha= | -1.1248 | deg
|  |  |  | @ Cl=0.1, Cd= | 0.0071386
|  |  |  | @ Cl=0.4, Cd= | 0.0078637
|  |  |  | @ Cl=0.6, Cd= | 0.00983
alpha (deg) | Cl | Cd | Cm | Cl/Cd
-8.5 | -0.5912 | 0.08533 | -0.0094 | -6.9284
-8 | -0.5851 | 0.07838 | -0.0113 | -7.4649
-7.5 | -0.5755 | 0.06881 | -0.0196 | -8.3636
-7 | -0.5626 | 0.05729 | -0.0282 | -9.8202
-6.5 | -0.561 | 0.03587 | -0.0326 | -15.6398
-6 | -0.5342 | 0.02354 | -0.0288 | -22.6933
-5.5 | -0.4909 | 0.01922 | -0.0263 | -25.5411
-5 | -0.4439 | 0.01702 | -0.0243 | -26.0811
-4.5 | -0.3981 | 0.01404 | -0.0219 | -28.3547
-4 | -0.3503 | 0.0125 | -0.02 | -28.024
-3.5 | -0.3022 | 0.01121 | -0.0186 | -26.9581
-3 | -0.2534 | 0.01042 | -0.0175 | -24.3186
-2.5 | -0.2044 | 0.00946 | -0.0169 | -21.6068
-2 | -0.1549 | 0.00849 | -0.0164 | -18.245
-1.5 | -0.0854 | 0.00735 | -0.0181 | -11.619
-1 | 0.0284 | 0.00725 | -0.0293 | 3.9172
-0.5 | 0.1184 | 0.00711 | -0.0363 | 16.6526
0 | 0.1913 | 0.007 | -0.0392 | 27.3286
0.5 | 0.2448 | 0.00706 | -0.0379 | 34.6742
1 | 0.2945 | 0.00724 | -0.0359 | 40.6768
1.5 | 0.344 | 0.0075 | -0.034 | 45.8667
2 | 0.3936 | 0.00782 | -0.0322 | 50.3325
2.5 | 0.4434 | 0.00816 | -0.0305 | 54.3382
3 | 0.493 | 0.00857 | -0.0289 | 57.5263
3.5 | 0.5422 | 0.00909 | -0.0273 | 59.648
4 | 0.5915 | 0.00971 | -0.0259 | 60.9166
4.5 | 0.6411 | 0.01041 | -0.0247 | 61.585
5 | 0.6909 | 0.01113 | -0.0236 | 62.0755
5.5 | 0.7408 | 0.0119 | -0.0225 | 62.2521
6 | 0.7897 | 0.01285 | -0.0214 | 61.4553
6.5 | 0.8371 | 0.01412 | -0.0202 | 59.2847
7 | 0.8818 | 0.01595 | -0.0186 | 55.2853
7.5 | 0.9251 | 0.01798 | -0.0167 | 51.4516
8 | 0.9673 | 0.02014 | -0.0148 | 48.0288
8.5 | 1.0048 | 0.02346 | -0.0121 | 42.8303
9 | 1.0384 | 0.02769 | -0.0095 | 37.5009
9.5 | 1.0722 | 0.03166 | -0.0068 | 33.8661
10 | 1.0939 | 0.03716 | -0.0035 | 29.4376
10.5 | 1.0959 | 0.04418 | 0.0002 | 24.8053
11 | 1.066 | 0.05231 | 0.004 | 20.3785
11.5 | 1.0239 | 0.06336 | -0.0003 | 16.16
12 | 0.9787 | 0.0797 | -0.0129 | 12.2798
12.5 | 0.9226 | 0.10329 | -0.0299 | 8.9321
13 | 0.8703 | 0.12731 | -0.0419 | 6.8361
14 | 0.6318 | 0.14848 | -0.0335 | 4.2551
14.5 | 0.646 | 0.15219 | -0.0321 | 4.2447
15 | 0.6378 | 0.16125 | -0.0349 | 3.9553
15.5 | 0.6345 | 0.16814 | -0.0384 | 3.7736

## 21. Re 250k Mach 0.25 (1)
BIGFOIL.COM POLAR EXPORT
MD814
MD814 |  |  |  | Cl Max: | 0.887 | at alpha= | 6.5 | deg
JavaFoil+Calcfoil stall+Eppler ext transition |  |  |  | L/D Max: | 58.598 | at alpha= | 5 | deg
Re: | 250000 |  |  | Cd Min: | 0.00804 | at alpha= | -0.5 | deg
Mach: | 0.25 |  |  | Cl=0 at alpha= | -1.3083 | deg
|  |  |  | @ Cl=0.1, Cd= | 0.0080405
|  |  |  | @ Cl=0.4, Cd= | 0.0090355
|  |  |  | @ Cl=0.6, Cd= | 0.10817
alpha (deg) | Cl | Cd | Cm | Cl/Cd
-12.5 | -0.063 | 0.13312 | -0.008 | -0.477
-12 | -0.061 | 0.1199 | -0.008 | -0.506
-11.5 | -0.118 | 0.12899 | -0.008 | -0.911
-11 | -0.195 | 0.11685 | -0.008 | -1.666
-10.5 | -0.252 | 0.10569 | -0.008 | -2.389
-10 | -0.303 | 0.09562 | -0.008 | -3.166
-9.5 | -0.346 | 0.08654 | -0.008 | -3.999
-9 | -0.382 | 0.07991 | -0.008 | -4.778
-8.5 | -0.409 | 0.07729 | -0.007 | -5.29
-8 | -0.426 | 0.0695 | -0.007 | -6.134
-7.5 | -0.434 | 0.06194 | -0.007 | -7
-7 | -0.431 | 0.05716 | -0.007 | -7.532
-6.5 | -0.418 | 0.05207 | -0.007 | -8.029
-6 | -0.397 | 0.04759 | -0.007 | -8.34
-5.5 | -0.369 | 0.04385 | -0.008 | -8.404
-5 | -0.334 | 0.04076 | -0.008 | -8.204
-4.5 | -0.296 | 0.03796 | -0.008 | -7.792
-4 | -0.254 | 0.03566 | -0.009 | -7.117
-3.5 | -0.261 | 0.01149 | -0.026 | -22.68
-3 | -0.203 | 0.01118 | -0.026 | -18.141
-2.5 | -0.144 | 0.01067 | -0.027 | -13.461
-2 | -0.084 | 0.00966 | -0.027 | -8.665
-1.5 | -0.023 | 0.00811 | -0.027 | -2.89
-1 | 0.037 | 0.00814 | -0.027 | 4.545
-0.5 | 0.097 | 0.00804 | -0.028 | 12.124
0 | 0.158 | 0.00805 | -0.028 | 19.626
0.5 | 0.218 | 0.00813 | -0.028 | 26.857
1 | 0.279 | 0.00833 | -0.028 | 33.469
1.5 | 0.339 | 0.00862 | -0.028 | 39.336
2 | 0.399 | 0.00902 | -0.029 | 44.279
2.5 | 0.459 | 0.00995 | -0.029 | 46.165
3 | 0.519 | 0.01037 | -0.029 | 50.05
3.5 | 0.578 | 0.01072 | -0.029 | 53.931
4 | 0.637 | 0.01136 | -0.03 | 56.08
4.5 | 0.694 | 0.01206 | -0.03 | 57.586
5 | 0.749 | 0.01278 | -0.03 | 58.598
5.5 | 0.8 | 0.01448 | -0.03 | 55.208
6 | 0.846 | 0.01521 | -0.03 | 55.648
6.5 | 0.887 | 0.01606 | -0.031 | 55.245
7 | 0.736 | 0.048 | -0.009 | 15.332
7.5 | 0.755 | 0.0519 | -0.008 | 14.541
8 | 0.765 | 0.05711 | -0.009 | 13.388
8.5 | 0.765 | 0.06191 | -0.009 | 12.355
9 | 0.752 | 0.06834 | -0.009 | 11.01
9.5 | 0.727 | 0.07428 | -0.009 | 9.785
10 | 0.688 | 0.08241 | -0.009 | 8.344
10.5 | 0.637 | 0.08941 | -0.009 | 7.121
11 | 0.575 | 0.09762 | -0.009 | 5.895
11.5 | 0.506 | 0.10817 | -0.01 | 4.674

## 22. Re 250k Mach 0.25 (2)
BIGFOIL.COM POLAR EXPORT
MD814
MD814 |  |  |  | Cl Max: | 1.0634 | at alpha= | 9.5 | deg
XFOIL ncrit=9 |  |  |  | L/D Max: | 61.6464 | at alpha= | 5 | deg
Re: | 250000 |  |  | Cd Min: | 0.26625 | at alpha= | -20 | deg
Mach: | 0.25 |  |  | Cl=0 at alpha= | -1.1572 | deg
|  |  |  | @ Cl=0.1, Cd= | 0.0071828
|  |  |  | @ Cl=0.4, Cd= | 0.0079509
|  |  |  | @ Cl=0.6, Cd= | 0.0099415
alpha (deg) | Cl | Cd | Cm | Cl/Cd
-20 | -0.8529 | 0.26625 | 0.0862 | -3.2034
-19.5 | -0.8353 | 0.26085 | 0.0799 | -3.2022
-19 | -0.8198 | 0.25555 | 0.074 | -3.208
-18.5 | -0.7999 | 0.24479 | 0.0727 | -3.2677
-18 | -0.782 | 0.23812 | 0.0695 | -3.2841
-17.5 | -0.7643 | 0.2313 | 0.0657 | -3.3044
-17 | -0.7467 | 0.22428 | 0.0617 | -3.3293
-16.5 | -0.7292 | 0.21718 | 0.0575 | -3.3576
-16 | -0.7136 | 0.211 | 0.0517 | -3.382
-15.5 | -0.7019 | 0.20519 | 0.046 | -3.4207
-15 | -0.6887 | 0.19832 | 0.0415 | -3.4727
-14.5 | -0.6683 | 0.18717 | 0.0414 | -3.5706
-14 | -0.6522 | 0.18013 | 0.0393 | -3.6207
-13.5 | -0.6379 | 0.173 | 0.0363 | -3.6873
-13 | -0.6249 | 0.16558 | 0.0331 | -3.774
-12.5 | -0.6154 | 0.15816 | 0.0282 | -3.891
-12 | -0.611 | 0.15105 | 0.0219 | -4.045
-11.5 | -0.602 | 0.14291 | 0.0177 | -4.2124
-11 | -0.5898 | 0.13344 | 0.0193 | -4.42
-10.5 | -0.578 | 0.12667 | 0.0176 | -4.563
-10 | -0.5756 | 0.11847 | 0.0113 | -4.8586
-9.5 | -0.5742 | 0.10993 | 0.0035 | -5.2233
-9 | -0.5766 | 0.09913 | 0.0002 | -5.8166
-8.5 | -0.5657 | 0.09241 | 0.0004 | -6.1216
-8 | -0.5603 | 0.08478 | -0.0031 | -6.6089
-7.5 | -0.5617 | 0.07554 | -0.0109 | -7.4358
-7 | -0.558 | 0.06086 | -0.0308 | -9.1686
-6.5 | -0.5566 | 0.04111 | -0.0334 | -13.5393
-6 | -0.5395 | 0.02969 | -0.0322 | -18.1711
-5.5 | -0.505 | 0.0219 | -0.0289 | -23.0594
-5 | -0.459 | 0.01847 | -0.0263 | -24.8511
-4.5 | -0.411 | 0.01533 | -0.0236 | -26.8102
-4 | -0.3629 | 0.01316 | -0.0213 | -27.576
-3.5 | -0.3135 | 0.01161 | -0.0194 | -27.0026
-3 | -0.2635 | 0.01079 | -0.0181 | -24.4208
-2.5 | -0.2131 | 0.00991 | -0.0172 | -21.5035
-2 | -0.1528 | 0.00889 | -0.0187 | -17.1879
-1.5 | -0.0757 | 0.0075 | -0.022 | -10.0933
-1 | 0.0347 | 0.00729 | -0.0311 | 4.7599
-0.5 | 0.1322 | 0.00713 | -0.0392 | 18.5414
0 | 0.1992 | 0.00706 | -0.0403 | 28.2153
0.5 | 0.2515 | 0.00716 | -0.0384 | 35.1257
1 | 0.3024 | 0.00737 | -0.0363 | 41.0312
1.5 | 0.3534 | 0.00765 | -0.0343 | 46.1961
2 | 0.4045 | 0.00798 | -0.0325 | 50.6892
2.5 | 0.4556 | 0.00835 | -0.0307 | 54.5629
3 | 0.5065 | 0.00881 | -0.0289 | 57.4915
3.5 | 0.5573 | 0.00939 | -0.0272 | 59.3504
4 | 0.6084 | 0.01005 | -0.0257 | 60.5373
4.5 | 0.6597 | 0.01078 | -0.0243 | 61.1967
5 | 0.7114 | 0.01154 | -0.023 | 61.6464
5.5 | 0.7629 | 0.01239 | -0.0217 | 61.5738
6 | 0.8131 | 0.01352 | -0.0203 | 60.1405
6.5 | 0.8603 | 0.0152 | -0.0185 | 56.5987
7 | 0.9059 | 0.01723 | -0.0163 | 52.5769
7.5 | 0.9471 | 0.01996 | -0.0136 | 47.4499
8 | 0.9869 | 0.0231 | -0.0107 | 42.7229
8.5 | 1.0249 | 0.02673 | -0.0077 | 38.3427
9 | 1.0512 | 0.03213 | -0.0042 | 32.7171
9.5 | 1.0634 | 0.03857 | -0.0003 | 27.5707
10 | 1.0501 | 0.04579 | 0.0038 | 22.933
10.5 | 1.0186 | 0.05445 | 0.0033 | 18.7071
11 | 0.9831 | 0.06715 | -0.0056 | 14.6404
11.5 | 0.9442 | 0.08437 | -0.019 | 11.1912
12 | 0.901 | 0.10436 | -0.0317 | 8.6336
12.5 | 0.865 | 0.1229 | -0.0407 | 7.0382
13 | 0.851 | 0.13769 | -0.0466 | 6.1806
13.5 | 0.829 | 0.15791 | -0.055 | 5.2498
14 | 0.8336 | 0.17147 | -0.0568 | 4.8615
14.5 | 0.8389 | 0.18186 | -0.0636 | 4.6129

## 23. Re 250k Mach 0.50 (1)
BIGFOIL.COM POLAR EXPORT
MD814
MD814 |  |  |  | Cl Max: | 1.13 | at alpha= | 20 | deg
JavaFoil+Calcfoil stall+Eppler ext transition |  |  |  | L/D Max: | 57.529 | at alpha= | 4.5 | deg
Re: | 250000 |  |  | Cd Min: | 0.00843 | at alpha= | 0 | deg
Mach: | 0.5 |  |  | Cl=0 at alpha= | -1.306 | deg
|  |  |  | @ Cl=0.1, Cd= | 0.0085074
|  |  |  | @ Cl=0.4, Cd= | 0.009514
|  |  |  | @ Cl=0.6, Cd= | 0.011286
alpha (deg) | Cl | Cd | Cm | Cl/Cd
-20 | -1.005 | 0.27408 | -0.013 | -3.666
-19.5 | -0.979 | 0.2666 | -0.013 | -3.671
-19 | -0.953 | 0.26191 | -0.013 | -3.638
-18.5 | -0.926 | 0.25439 | -0.013 | -3.639
-18 | -0.899 | 0.24435 | -0.013 | -3.678
-17.5 | -0.872 | 0.23709 | -0.013 | -3.68
-17 | -0.846 | 0.23162 | -0.013 | -3.654
-16.5 | -0.82 | 0.22674 | -0.013 | -3.617
-16 | -0.792 | 0.21922 | -0.013 | -3.613
-15.5 | -0.766 | 0.208 | -0.013 | -3.681
-15 | -0.739 | 0.20317 | -0.013 | -3.638
-14.5 | -0.713 | 0.20721 | -0.013 | -3.44
-14 | -0.685 | 0.19329 | -0.012 | -3.542
-13.5 | -0.658 | 0.18546 | -0.013 | -3.549
-13 | -0.632 | 0.18073 | -0.013 | -3.495
-12.5 | -0.604 | 0.17105 | -0.012 | -3.531
-12 | -0.577 | 0.16312 | -0.012 | -3.539
-11.5 | -0.551 | 0.15813 | -0.012 | -3.482
-11 | -0.523 | 0.15173 | -0.012 | -3.448
-10.5 | -0.496 | 0.14696 | -0.012 | -3.377
-10 | -0.47 | 0.14347 | -0.012 | -3.273
-9.5 | -0.442 | 0.13231 | -0.011 | -3.343
-9 | -0.415 | 0.1333 | -0.011 | -3.117
-8.5 | -0.388 | 0.12266 | -0.011 | -3.165
-8 | -0.361 | 0.12318 | -0.011 | -2.934
-7.5 | -0.334 | 0.07762 | -0.01 | -4.307
-7 | -0.307 | 0.0617 | -0.01 | -4.982
-6.5 | -0.28 | 0.06366 | -0.01 | -4.404
-6 | -0.253 | 0.07005 | -0.01 | -3.616
-5.5 | -0.226 | 0.05234 | -0.009 | -4.324
-5 | -0.303 | 0.04797 | -0.009 | -6.321
-4.5 | -0.307 | 0.04152 | -0.009 | -7.406
-4 | -0.275 | 0.03787 | -0.009 | -7.259
-3.5 | -0.23 | 0.03501 | -0.01 | -6.58
-3 | -0.225 | 0.01179 | -0.03 | -19.111
-2.5 | -0.16 | 0.01122 | -0.03 | -14.279
-2 | -0.094 | 0.0113 | -0.03 | -8.274
-1.5 | -0.026 | 0.01001 | -0.03 | -2.617
-1 | 0.041 | 0.00849 | -0.031 | 4.87
-0.5 | 0.109 | 0.00851 | -0.031 | 12.809
0 | 0.177 | 0.00843 | -0.031 | 20.956
0.5 | 0.244 | 0.00852 | -0.031 | 28.645
1 | 0.312 | 0.00882 | -0.032 | 35.313
1.5 | 0.379 | 0.00921 | -0.032 | 41.144
2 | 0.446 | 0.01018 | -0.032 | 43.796
2.5 | 0.513 | 0.01064 | -0.032 | 48.198
3 | 0.579 | 0.01107 | -0.033 | 52.363
3.5 | 0.645 | 0.01175 | -0.033 | 54.921
4 | 0.71 | 0.01256 | -0.033 | 56.496
4.5 | 0.772 | 0.01342 | -0.033 | 57.529
5 | 0.827 | 0.01523 | -0.034 | 54.294
5.5 | 0.871 | 0.01672 | -0.034 | 52.089
6 | 0.716 | 0.04466 | -0.009 | 16.039
6.5 | 0.697 | 0.04989 | -0.01 | 13.977
7 | 0.445 | 0.05677 | -0.01 | 7.837
7.5 | 0.471 | 0.06671 | -0.011 | 7.066
8 | 0.498 | 0.08111 | -0.012 | 6.14
8.5 | 0.525 | 0.07965 | -0.013 | 6.588
9 | 0.551 | 0.09539 | -0.014 | 5.78
9.5 | 0.578 | 0.13028 | -0.014 | 4.435
10 | 0.604 | 0.13902 | -0.015 | 4.348
10.5 | 0.631 | 0.15345 | -0.016 | 4.114
11 | 0.657 | 0.1566 | -0.016 | 4.198
11.5 | 0.684 | 0.1621 | -0.017 | 4.22
12 | 0.711 | 0.17175 | -0.018 | 4.138
12.5 | 0.737 | 0.1764 | -0.018 | 4.179
13 | 0.763 | 0.17814 | -0.019 | 4.285
13.5 | 0.79 | 0.19038 | -0.019 | 4.149
14 | 0.816 | 0.20113 | -0.02 | 4.059
14.5 | 0.843 | 0.2104 | -0.02 | 4.007
15 | 0.869 | 0.21394 | -0.021 | 4.06
15.5 | 0.895 | 0.22315 | -0.021 | 4.011
16 | 0.922 | 0.22347 | -0.022 | 4.124
16.5 | 0.948 | 0.23264 | -0.022 | 4.074
17 | 0.974 | 0.24147 | -0.023 | 4.035
17.5 | 1.001 | 0.24682 | -0.023 | 4.054
18 | 1.026 | 0.25259 | -0.023 | 4.061
18.5 | 1.052 | 0.26534 | -0.024 | 3.964
19 | 1.078 | 0.27308 | -0.024 | 3.948
19.5 | 1.104 | 0.28076 | -0.024 | 3.933
20 | 1.13 | 0.28503 | -0.025 | 3.965

## 24. Re 250k Mach 0.50 (2)
BIGFOIL.COM POLAR EXPORT
MD814
MD814 |  |  |  | Cl Max: | 1.0112 | at alpha= | 7.5 | deg
XFOIL ncrit=9 |  |  |  | L/D Max: | 60.0808 | at alpha= | 4.5 | deg
Re: | 250000 |  |  | Cd Min: | 0.29494 | at alpha= | -20 | deg
Mach: | 0.5 |  |  | Cl=0 at alpha= | -1.2207 | deg
|  |  |  | @ Cl=0.1, Cd= | 0.0074443
|  |  |  | @ Cl=0.4, Cd= | 0.0083545
|  |  |  | @ Cl=0.6, Cd= | 0.010338
alpha (deg) | Cl | Cd | Cm | Cl/Cd
-20 | -0.9334 | 0.29494 | 0.0978 | -3.1647
-19.5 | -0.9101 | 0.28269 | 0.0954 | -3.2194
-19 | -0.8881 | 0.27444 | 0.0909 | -3.236
-18.5 | -0.8657 | 0.26633 | 0.086 | -3.2505
-18 | -0.8431 | 0.25801 | 0.0809 | -3.2677
-17.5 | -0.8202 | 0.25029 | 0.0748 | -3.277
-17 | -0.8005 | 0.24406 | 0.0679 | -3.2799
-16.5 | -0.7822 | 0.23739 | 0.0618 | -3.295
-16 | -0.7568 | 0.22463 | 0.0601 | -3.3691
-15.5 | -0.735 | 0.21606 | 0.0571 | -3.4018
-15 | -0.7141 | 0.20807 | 0.0532 | -3.432
-14.5 | -0.6937 | 0.20003 | 0.0491 | -3.468
-14 | -0.6739 | 0.1919 | 0.0447 | -3.5117
-13.5 | -0.6588 | 0.1853 | 0.0378 | -3.5553
-13 | -0.6475 | 0.17856 | 0.032 | -3.6262
-12.5 | -0.6248 | 0.16702 | 0.0309 | -3.7409
-12 | -0.6053 | 0.15892 | 0.0294 | -3.8088
-11.5 | -0.5896 | 0.15126 | 0.0262 | -3.8979
-11 | -0.5862 | 0.14484 | 0.0182 | -4.0472
-10.5 | -0.5774 | 0.13671 | 0.0129 | -4.2235
-10 | -0.5567 | 0.12641 | 0.015 | -4.4039
-9.5 | -0.5436 | 0.11875 | 0.013 | -4.5777
-9 | -0.5342 | 0.11085 | 0.0097 | -4.8191
-8.5 | -0.5348 | 0.10269 | 0.0003 | -5.2079
-8 | -0.5306 | 0.09377 | -0.006 | -5.6585
-7.5 | -0.5265 | 0.08411 | -0.0111 | -6.2597
-7 | -0.5215 | 0.07379 | -0.0097 | -7.0674
-6.5 | -0.5258 | 0.06184 | -0.0208 | -8.5026
-6 | -0.5212 | 0.05049 | -0.0304 | -10.3228
-5.5 | -0.513 | 0.03941 | -0.0354 | -13.017
-5 | -0.4959 | 0.02989 | -0.0352 | -16.5908
-4.5 | -0.4636 | 0.02288 | -0.0319 | -20.2622
-4 | -0.4205 | 0.01731 | -0.028 | -24.2923
-3.5 | -0.3671 | 0.01437 | -0.0242 | -25.5463
-3 | -0.3124 | 0.01243 | -0.0211 | -25.1327
-2.5 | -0.2284 | 0.01127 | -0.0245 | -20.2662
-2 | -0.1245 | 0.00993 | -0.032 | -12.5378
-1.5 | -0.0367 | 0.00851 | -0.0361 | -4.3126
-1 | 0.029 | 0.00747 | -0.0334 | 3.8822
-0.5 | 0.1394 | 0.00743 | -0.04 | 18.7618
0 | 0.2238 | 0.00749 | -0.0431 | 29.8798
0.5 | 0.2808 | 0.00769 | -0.0407 | 36.515
1 | 0.338 | 0.00798 | -0.0383 | 42.3559
1.5 | 0.3952 | 0.00832 | -0.0359 | 47.5
2 | 0.4522 | 0.00873 | -0.0335 | 51.7984
2.5 | 0.5092 | 0.00926 | -0.0311 | 54.9892
3 | 0.5667 | 0.00991 | -0.0287 | 57.1847
3.5 | 0.625 | 0.01066 | -0.0265 | 58.6304
4 | 0.6839 | 0.01148 | -0.0242 | 59.5732
4.5 | 0.7432 | 0.01237 | -0.0218 | 60.0808
5 | 0.8021 | 0.01343 | -0.0192 | 59.7245
5.5 | 0.8584 | 0.01498 | -0.0162 | 57.3031
6 | 0.91 | 0.01727 | -0.0124 | 52.6925
6.5 | 0.9544 | 0.02051 | -0.0077 | 46.5334
7 | 0.9915 | 0.02497 | -0.0024 | 39.7076
7.5 | 1.0112 | 0.03087 | 0.0028 | 32.7567
8 | 0.9978 | 0.03782 | 0.007 | 26.3829
8.5 | 0.9707 | 0.04717 | 0.0042 | 20.5788
9 | 0.9403 | 0.06011 | -0.0061 | 15.643
9.5 | 0.9085 | 0.07498 | -0.0173 | 12.1166
10 | 0.8776 | 0.08987 | -0.0264 | 9.7652
10.5 | 0.8523 | 0.10419 | -0.0338 | 8.1802
11 | 0.8352 | 0.11769 | -0.0401 | 7.0966
11.5 | 0.8263 | 0.13038 | -0.0459 | 6.3376
12 | 0.8244 | 0.1423 | -0.0513 | 5.7934
12.5 | 0.8281 | 0.15353 | -0.0562 | 5.3937

## 25. Re 500k Mach 0.00 (1)
BIGFOIL.COM POLAR EXPORT
MD814
MD814 |  |  |  | Cl Max: | 0.906 | at alpha= | 7 | deg
JavaFoil+Calcfoil stall+Eppler ext transition |  |  |  | L/D Max: | 69.381 | at alpha= | 5 | deg
Re: | 500000 |  |  | Cd Min: | 0.00625 | at alpha= | -1.5 | deg
Mach: | 0 |  |  | Cl=0 at alpha= | -1.3051 | deg
|  |  |  | @ Cl=0.1, Cd= | 0.0063419
|  |  |  | @ Cl=0.4, Cd= | 0.007151
|  |  |  | @ Cl=0.6, Cd= | 0.0090017
alpha (deg) | Cl | Cd | Cm | Cl/Cd
-14 | -0.343 | 0.12307 | -0.008 | -2.784
-13.5 | -0.362 | 0.11513 | -0.008 | -3.141
-13 | -0.381 | 0.10796 | -0.008 | -3.528
-12.5 | -0.4 | 0.1024 | -0.008 | -3.905
-12 | -0.418 | 0.09583 | -0.008 | -4.366
-11.5 | -0.436 | 0.09354 | -0.008 | -4.66
-11 | -0.452 | 0.08704 | -0.008 | -5.192
-10.5 | -0.466 | 0.08104 | -0.008 | -5.747
-10 | -0.477 | 0.07495 | -0.008 | -6.36
-9.5 | -0.484 | 0.06979 | -0.008 | -6.937
-9 | -0.487 | 0.06512 | -0.007 | -7.485
-8.5 | -0.486 | 0.06172 | -0.007 | -7.873
-8 | -0.479 | 0.05781 | -0.007 | -8.289
-7.5 | -0.467 | 0.05324 | -0.007 | -8.773
-7 | -0.449 | 0.04933 | -0.007 | -9.103
-6.5 | -0.426 | 0.04587 | -0.007 | -9.283
-6 | -0.397 | 0.04299 | -0.007 | -9.245
-5.5 | -0.365 | 0.04013 | -0.008 | -9.089
-5 | -0.328 | 0.03777 | -0.008 | -8.694
-4.5 | -0.36 | 0.01019 | -0.025 | -35.35
-4 | -0.308 | 0.00994 | -0.025 | -30.982
-3.5 | -0.253 | 0.00967 | -0.025 | -26.181
-3 | -0.197 | 0.00944 | -0.026 | -20.826
-2.5 | -0.139 | 0.0089 | -0.026 | -15.634
-2 | -0.081 | 0.00734 | -0.026 | -11.046
-1.5 | -0.023 | 0.00625 | -0.026 | -3.635
-1 | 0.036 | 0.00639 | -0.026 | 5.607
-0.5 | 0.094 | 0.00635 | -0.027 | 14.852
0 | 0.153 | 0.00627 | -0.027 | 24.421
0.5 | 0.212 | 0.00636 | -0.027 | 33.277
1 | 0.27 | 0.0065 | -0.027 | 41.534
1.5 | 0.328 | 0.0067 | -0.028 | 49.04
2 | 0.387 | 0.00703 | -0.028 | 54.961
2.5 | 0.445 | 0.00757 | -0.028 | 58.726
3 | 0.503 | 0.00835 | -0.028 | 60.197
3.5 | 0.56 | 0.0087 | -0.028 | 64.399
4 | 0.617 | 0.00913 | -0.029 | 67.618
4.5 | 0.673 | 0.00984 | -0.029 | 68.39
5 | 0.727 | 0.01047 | -0.029 | 69.381
5.5 | 0.777 | 0.01159 | -0.029 | 67.095
6 | 0.825 | 0.01271 | -0.03 | 64.894
6.5 | 0.868 | 0.01332 | -0.03 | 65.195
7 | 0.906 | 0.01399 | -0.03 | 64.782
7.5 | 0.751 | 0.04817 | -0.009 | 15.593
8 | 0.771 | 0.05155 | -0.008 | 14.964
8.5 | 0.786 | 0.05522 | -0.008 | 14.237
9 | 0.794 | 0.05974 | -0.009 | 13.284
9.5 | 0.794 | 0.06382 | -0.009 | 12.437
10 | 0.787 | 0.06894 | -0.009 | 11.409
10.5 | 0.773 | 0.0746 | -0.009 | 10.364
11 | 0.755 | 0.07873 | -0.009 | 9.584
11.5 | 0.731 | 0.08511 | -0.01 | 8.591
12 | 0.704 | 0.0913 | -0.01 | 7.711

## 26. Re 500k Mach 0.00 (2)
BIGFOIL.COM POLAR EXPORT
MD814
MD814 |  |  |  | Cl Max: | 1.1947 | at alpha= | 11.5 | deg
XFOIL ncrit=9 |  |  |  | L/D Max: | 75.9011 | at alpha= | 5 | deg
Re: | 500000 |  |  | Cd Min: | 0.20662 | at alpha= | 16.5 | deg
Mach: | 0 |  |  | Cl=0 at alpha= | -1.2884 | deg
|  |  |  | @ Cl=0.1, Cd= | 0.0050887
|  |  |  | @ Cl=0.4, Cd= | 0.0062648
|  |  |  | @ Cl=0.6, Cd= | 0.0080867
alpha (deg) | Cl | Cd | Cm | Cl/Cd
-7.5 | -0.6144 | 0.04449 | -0.0332 | -13.8098
-7 | -0.6054 | 0.03013 | -0.0315 | -20.0929
-6.5 | -0.5769 | 0.02249 | -0.0288 | -25.6514
-6 | -0.5384 | 0.01738 | -0.0259 | -30.9781
-5.5 | -0.4933 | 0.01472 | -0.0236 | -33.5122
-5 | -0.4491 | 0.01216 | -0.0213 | -36.9326
-4.5 | -0.4014 | 0.01114 | -0.0196 | -36.0323
-4 | -0.3536 | 0.00994 | -0.0179 | -35.5734
-3.5 | -0.3048 | 0.009 | -0.0167 | -33.8667
-3 | -0.2354 | 0.00846 | -0.02 | -27.8251
-2.5 | -0.158 | 0.0076 | -0.025 | -20.7895
-2 | -0.0861 | 0.00676 | -0.0287 | -12.7367
-1.5 | -0.0215 | 0.00582 | -0.0306 | -3.6942
-1 | 0.0293 | 0.00515 | -0.0286 | 5.6893
-0.5 | 0.0877 | 0.00506 | -0.0278 | 17.332
0 | 0.1691 | 0.00525 | -0.0327 | 32.2095
0.5 | 0.2339 | 0.00545 | -0.0345 | 42.9174
1 | 0.2852 | 0.00567 | -0.0334 | 50.2998
1.5 | 0.3364 | 0.00591 | -0.0323 | 56.9205
2 | 0.3874 | 0.00618 | -0.0312 | 62.6861
2.5 | 0.4379 | 0.00652 | -0.03 | 67.1626
3 | 0.488 | 0.00696 | -0.0288 | 70.1149
3.5 | 0.5384 | 0.00745 | -0.0277 | 72.2685
4 | 0.589 | 0.00797 | -0.0267 | 73.9021
4.5 | 0.6399 | 0.00851 | -0.0259 | 75.1939
5 | 0.6907 | 0.0091 | -0.025 | 75.9011
5.5 | 0.7412 | 0.00978 | -0.0242 | 75.7873
6 | 0.7912 | 0.01057 | -0.0234 | 74.8534
6.5 | 0.84 | 0.01159 | -0.0224 | 72.4763
7 | 0.8878 | 0.01279 | -0.0213 | 69.4136
7.5 | 0.9352 | 0.01406 | -0.0201 | 66.5149
8 | 0.9806 | 0.01565 | -0.0186 | 62.6581
8.5 | 1.0238 | 0.0175 | -0.0169 | 58.5029
9 | 1.0676 | 0.01916 | -0.0153 | 55.7203
9.5 | 1.0976 | 0.02291 | -0.0123 | 47.9092
10 | 1.1319 | 0.02591 | -0.0098 | 43.6858
10.5 | 1.1612 | 0.0293 | -0.0071 | 39.6314
11 | 1.186 | 0.03248 | -0.0045 | 36.5148
11.5 | 1.1947 | 0.03665 | -0.0007 | 32.5975
12 | 1.1843 | 0.04202 | 0.0025 | 28.1842
12.5 | 1.164 | 0.05004 | 0.001 | 23.2614
13 | 1.1316 | 0.0625 | -0.0063 | 18.1056
13.5 | 1.086 | 0.0801 | -0.0183 | 13.5581
14 | 1.0131 | 0.10602 | -0.0343 | 9.5557
14.5 | 0.8558 | 0.16237 | -0.0587 | 5.2707
15 | 0.8463 | 0.18202 | -0.0672 | 4.6495
15.5 | 0.8563 | 0.19016 | -0.0711 | 4.5031
16 | 0.8696 | 0.1967 | -0.0739 | 4.4209
16.5 | 0.8747 | 0.20662 | -0.0777 | 4.2334

## 27. Re 500k Mach 0.10 (1)
BIGFOIL.COM POLAR EXPORT
MD814
MD814 |  |  |  | Cl Max: | 0.909 | at alpha= | 7 | deg
JavaFoil+Calcfoil stall+Eppler ext transition |  |  |  | L/D Max: | 69.455 | at alpha= | 5 | deg
Re: | 500000 |  |  | Cd Min: | 0.00627 | at alpha= | -1.5 | deg
Mach: | 0.1 |  |  | Cl=0 at alpha= | -1.3051 | deg
|  |  |  | @ Cl=0.1, Cd= | 0.0063715
|  |  |  | @ Cl=0.4, Cd= | 0.0072247
|  |  |  | @ Cl=0.6, Cd= | 0.0090056
alpha (deg) | Cl | Cd | Cm | Cl/Cd
-13.5 | -0.323 | 0.11788 | -0.008 | -2.738
-13 | -0.344 | 0.11128 | -0.008 | -3.095
-12.5 | -0.366 | 0.10256 | -0.008 | -3.57
-12 | -0.388 | 0.0966 | -0.008 | -4.013
-11.5 | -0.408 | 0.09083 | -0.008 | -4.496
-11 | -0.428 | 0.08781 | -0.008 | -4.871
-10.5 | -0.445 | 0.08155 | -0.008 | -5.458
-10 | -0.46 | 0.07687 | -0.008 | -5.978
-9.5 | -0.47 | 0.07049 | -0.008 | -6.672
-9 | -0.477 | 0.06577 | -0.008 | -7.249
-8.5 | -0.478 | 0.0613 | -0.007 | -7.8
-8 | -0.474 | 0.058 | -0.007 | -8.17
-7.5 | -0.464 | 0.05356 | -0.007 | -8.658
-7 | -0.447 | 0.05006 | -0.007 | -8.936
-6.5 | -0.425 | 0.04612 | -0.007 | -9.222
-6 | -0.398 | 0.04304 | -0.007 | -9.243
-5.5 | -0.366 | 0.04036 | -0.008 | -9.056
-5 | -0.329 | 0.03789 | -0.008 | -8.693
-4.5 | -0.362 | 0.01022 | -0.025 | -35.382
-4 | -0.309 | 0.00995 | -0.025 | -31.081
-3.5 | -0.254 | 0.00968 | -0.026 | -26.257
-3 | -0.198 | 0.00946 | -0.026 | -20.887
-2.5 | -0.14 | 0.00892 | -0.026 | -15.685
-2 | -0.082 | 0.00738 | -0.026 | -11.042
-1.5 | -0.023 | 0.00627 | -0.026 | -3.636
-1 | 0.036 | 0.00641 | -0.027 | 5.618
-0.5 | 0.095 | 0.00638 | -0.027 | 14.879
0 | 0.154 | 0.00628 | -0.027 | 24.48
0.5 | 0.213 | 0.00637 | -0.027 | 33.381
1 | 0.271 | 0.00652 | -0.027 | 41.621
1.5 | 0.33 | 0.00672 | -0.028 | 49.132
2 | 0.389 | 0.00709 | -0.028 | 54.763
2.5 | 0.447 | 0.0078 | -0.028 | 57.28
3 | 0.505 | 0.00838 | -0.028 | 60.266
3.5 | 0.563 | 0.00872 | -0.029 | 64.532
4 | 0.62 | 0.00916 | -0.029 | 67.72
4.5 | 0.676 | 0.0099 | -0.029 | 68.317
5 | 0.73 | 0.01051 | -0.029 | 69.455
5.5 | 0.781 | 0.01166 | -0.029 | 66.98
6 | 0.828 | 0.01277 | -0.03 | 64.845
6.5 | 0.872 | 0.0134 | -0.03 | 65.06
7 | 0.909 | 0.0141 | -0.03 | 64.46
7.5 | 0.752 | 0.04829 | -0.009 | 15.577
8 | 0.771 | 0.05188 | -0.009 | 14.87
8.5 | 0.784 | 0.05587 | -0.009 | 14.041
9 | 0.79 | 0.06004 | -0.009 | 13.151
9.5 | 0.787 | 0.06409 | -0.009 | 12.281
10 | 0.777 | 0.06969 | -0.009 | 11.142
10.5 | 0.759 | 0.07491 | -0.009 | 10.136
11 | 0.736 | 0.07993 | -0.01 | 9.214
11.5 | 0.709 | 0.08558 | -0.01 | 8.28
12 | 0.677 | 0.09181 | -0.01 | 7.372

## 28. Re 500k Mach 0.10 (2)
BIGFOIL.COM POLAR EXPORT
MD814
MD814 |  |  |  | Cl Max: | 1.1786 | at alpha= | 11 | deg
XFOIL ncrit=9 |  |  |  | L/D Max: | 75.9235 | at alpha= | 5 | deg
Re: | 500000 |  |  | Cd Min: | 0.19792 | at alpha= | 16 | deg
Mach: | 0.1 |  |  | Cl=0 at alpha= | -1.2946 | deg
|  |  |  | @ Cl=0.1, Cd= | 0.0051107
|  |  |  | @ Cl=0.4, Cd= | 0.0062725
|  |  |  | @ Cl=0.6, Cd= | 0.0081032
alpha (deg) | Cl | Cd | Cm | Cl/Cd
-7 | -0.6054 | 0.03119 | -0.0321 | -19.4101
-6.5 | -0.5777 | 0.0236 | -0.0295 | -24.4788
-6 | -0.541 | 0.01793 | -0.0265 | -30.1729
-5.5 | -0.4963 | 0.01499 | -0.024 | -33.1087
-5 | -0.4518 | 0.01236 | -0.0216 | -36.5534
-4.5 | -0.4041 | 0.01123 | -0.0199 | -35.984
-4 | -0.3561 | 0.00999 | -0.0181 | -35.6456
-3.5 | -0.307 | 0.00905 | -0.0168 | -33.9227
-3 | -0.2356 | 0.00849 | -0.0204 | -27.7503
-2.5 | -0.1581 | 0.00764 | -0.0254 | -20.6937
-2 | -0.0855 | 0.00679 | -0.0291 | -12.592
-1.5 | -0.0207 | 0.00587 | -0.031 | -3.5264
-1 | 0.0297 | 0.00518 | -0.0288 | 5.7336
-0.5 | 0.0868 | 0.00508 | -0.0276 | 17.0866
0 | 0.1686 | 0.00527 | -0.0325 | 31.9924
0.5 | 0.2351 | 0.00546 | -0.0346 | 43.0586
1 | 0.2867 | 0.00569 | -0.0335 | 50.3866
1.5 | 0.3383 | 0.00593 | -0.0324 | 57.0489
2 | 0.3895 | 0.0062 | -0.0313 | 62.8226
2.5 | 0.4402 | 0.00655 | -0.0301 | 67.2061
3 | 0.4907 | 0.00699 | -0.0289 | 70.2003
3.5 | 0.5412 | 0.00749 | -0.0277 | 72.2563
4 | 0.5921 | 0.00802 | -0.0267 | 73.8279
4.5 | 0.6434 | 0.00856 | -0.0258 | 75.1636
5 | 0.6947 | 0.00915 | -0.025 | 75.9235
5.5 | 0.7454 | 0.00986 | -0.0241 | 75.5984
6 | 0.7956 | 0.01068 | -0.0232 | 74.4944
6.5 | 0.8446 | 0.01174 | -0.0221 | 71.9421
7 | 0.8929 | 0.01293 | -0.021 | 69.0565
7.5 | 0.9398 | 0.01436 | -0.0196 | 65.4457
8 | 0.9866 | 0.01579 | -0.0182 | 62.4826
8.5 | 1.0293 | 0.01779 | -0.0163 | 57.8583
9 | 1.0722 | 0.01965 | -0.0145 | 54.5649
9.5 | 1.1 | 0.02382 | -0.0111 | 46.1797
10 | 1.133 | 0.02705 | -0.0084 | 41.8854
10.5 | 1.1593 | 0.03076 | -0.0055 | 37.6886
11 | 1.1786 | 0.03439 | -0.0025 | 34.2716
11.5 | 1.175 | 0.03927 | 0.0018 | 29.9211
12 | 1.1567 | 0.04619 | 0.0026 | 25.0422
12.5 | 1.1291 | 0.05681 | -0.0027 | 19.875
13 | 1.0891 | 0.07248 | -0.0134 | 15.0262
13.5 | 1.0339 | 0.0937 | -0.0274 | 11.0342
14 | 0.9587 | 0.12147 | -0.0428 | 7.8925
14.5 | 0.8942 | 0.14961 | -0.0555 | 5.9769
15 | 0.8464 | 0.18308 | -0.0678 | 4.6231
15.5 | 0.8567 | 0.19128 | -0.0718 | 4.4788
16 | 0.8703 | 0.19792 | -0.0747 | 4.3972

## 29. Re 500k Mach 0.25 (1)
BIGFOIL.COM POLAR EXPORT
MD814
MD814 |  |  |  | Cl Max: | 0.92 | at alpha= | 7 | deg
JavaFoil+Calcfoil stall+Eppler ext transition |  |  |  | L/D Max: | 69.629 | at alpha= | 5 | deg
Re: | 500000 |  |  | Cd Min: | 0.00637 | at alpha= | 0 | deg
Mach: | 0.25 |  |  | Cl=0 at alpha= | -1.3083 | deg
|  |  |  | @ Cl=0.1, Cd= | 0.0064651
|  |  |  | @ Cl=0.4, Cd= | 0.0072553
|  |  |  | @ Cl=0.6, Cd= | 0.10105
alpha (deg) | Cl | Cd | Cm | Cl/Cd
-12.5 | -0.063 | 0.106 | -0.009 | -0.599
-12 | -0.061 | 0.10658 | -0.009 | -0.569
-11.5 | -0.118 | 0.09908 | -0.009 | -1.187
-11 | -0.195 | 0.09173 | -0.008 | -2.123
-10.5 | -0.253 | 0.08464 | -0.008 | -2.984
-10 | -0.303 | 0.07997 | -0.008 | -3.787
-9.5 | -0.346 | 0.0768 | -0.008 | -4.507
-9 | -0.382 | 0.07131 | -0.008 | -5.356
-8.5 | -0.409 | 0.06526 | -0.008 | -6.266
-8 | -0.426 | 0.05984 | -0.008 | -7.126
-7.5 | -0.434 | 0.05538 | -0.008 | -7.831
-7 | -0.431 | 0.05174 | -0.008 | -8.322
-6.5 | -0.418 | 0.04761 | -0.008 | -8.781
-6 | -0.397 | 0.04405 | -0.008 | -9.011
-5.5 | -0.369 | 0.04106 | -0.008 | -8.976
-5 | -0.334 | 0.03851 | -0.008 | -8.685
-4.5 | -0.296 | 0.03607 | -0.009 | -8.203
-4 | -0.317 | 0.01012 | -0.026 | -31.28
-3.5 | -0.261 | 0.00984 | -0.026 | -26.497
-3 | -0.203 | 0.00956 | -0.026 | -21.228
-2.5 | -0.144 | 0.009 | -0.027 | -15.957
-2 | -0.084 | 0.008 | -0.027 | -10.475
-1.5 | -0.023 | 0.00648 | -0.027 | -3.619
-1 | 0.037 | 0.00651 | -0.027 | 5.687
-0.5 | 0.097 | 0.00647 | -0.028 | 15.059
0 | 0.158 | 0.00637 | -0.028 | 24.81
0.5 | 0.218 | 0.00643 | -0.028 | 33.993
1 | 0.279 | 0.0066 | -0.028 | 42.245
1.5 | 0.339 | 0.00686 | -0.028 | 49.399
2 | 0.399 | 0.00724 | -0.029 | 55.111
2.5 | 0.459 | 0.00816 | -0.029 | 56.26
3 | 0.519 | 0.00854 | -0.029 | 60.763
3.5 | 0.578 | 0.00888 | -0.029 | 65.144
4 | 0.637 | 0.00946 | -0.03 | 67.289
4.5 | 0.694 | 0.0101 | -0.03 | 68.736
5 | 0.749 | 0.01075 | -0.03 | 69.629
5.5 | 0.8 | 0.01257 | -0.03 | 63.618
6 | 0.846 | 0.01318 | -0.03 | 64.214
6.5 | 0.887 | 0.01388 | -0.031 | 63.907
7 | 0.92 | 0.0147 | -0.031 | 62.553
7.5 | 0.755 | 0.04923 | -0.009 | 15.329
8 | 0.765 | 0.05298 | -0.009 | 14.433
8.5 | 0.765 | 0.057 | -0.009 | 13.421
9 | 0.753 | 0.06246 | -0.009 | 12.049
9.5 | 0.727 | 0.06795 | -0.009 | 10.698
10 | 0.688 | 0.07314 | -0.009 | 9.402
10.5 | 0.637 | 0.07936 | -0.01 | 8.025
11 | 0.576 | 0.08581 | -0.01 | 6.707
11.5 | 0.506 | 0.09401 | -0.011 | 5.38
12 | 0.429 | 0.10105 | -0.011 | 4.245

## 30. Re 500k Mach 0.25 (2)
BIGFOIL.COM POLAR EXPORT
MD814
MD814 |  |  |  | Cl Max: | 1.1162 | at alpha= | 10 | deg
XFOIL ncrit=9 |  |  |  | L/D Max: | 75.6177 | at alpha= | 5 | deg
Re: | 500000 |  |  | Cd Min: | 0.26498 | at alpha= | -20 | deg
Mach: | 0.25 |  |  | Cl=0 at alpha= | -1.3222 | deg
|  |  |  | @ Cl=0.1, Cd= | 0.0052081
|  |  |  | @ Cl=0.4, Cd= | 0.0063454
|  |  |  | @ Cl=0.6, Cd= | 0.0081477
alpha (deg) | Cl | Cd | Cm | Cl/Cd
-20 | -0.8536 | 0.26498 | 0.0864 | -3.2214
-19.5 | -0.8362 | 0.25854 | 0.0826 | -3.2343
-19 | -0.8183 | 0.25191 | 0.0784 | -3.2484
-18.5 | -0.8004 | 0.24505 | 0.0743 | -3.2663
-18 | -0.7824 | 0.23793 | 0.0701 | -3.2884
-17.5 | -0.7635 | 0.23034 | 0.0651 | -3.3147
-17 | -0.7475 | 0.22319 | 0.0597 | -3.3492
-16.5 | -0.7318 | 0.21606 | 0.055 | -3.387
-16 | -0.7149 | 0.20784 | 0.0537 | -3.4397
-15.5 | -0.6985 | 0.20102 | 0.0505 | -3.4748
-15 | -0.6827 | 0.19393 | 0.047 | -3.5203
-14.5 | -0.6676 | 0.18661 | 0.0436 | -3.5775
-14 | -0.6534 | 0.17905 | 0.0401 | -3.6493
-13.5 | -0.64 | 0.17099 | 0.0356 | -3.7429
-13 | -0.6297 | 0.16312 | 0.0309 | -3.8603
-12.5 | -0.6188 | 0.15505 | 0.0273 | -3.991
-12 | -0.6133 | 0.14536 | 0.0239 | -4.2192
-11.5 | -0.6025 | 0.13817 | 0.0229 | -4.3606
-11 | -0.5923 | 0.13108 | 0.0206 | -4.5186
-10.5 | -0.5846 | 0.12331 | 0.0176 | -4.7409
-10 | -0.5794 | 0.11469 | 0.0136 | -5.0519
-9.5 | -0.5726 | 0.10538 | 0.0074 | -5.4337
-8.5 | -0.5797 | 0.08393 | -0.0042 | -6.9069
-8 | -0.5904 | 0.073 | -0.012 | -8.0877
-7.5 | -0.5873 | 0.06063 | -0.0249 | -9.6866
-7 | -0.6036 | 0.03681 | -0.0344 | -16.3977
-6.5 | -0.5803 | 0.02904 | -0.0329 | -19.9828
-6 | -0.5522 | 0.02161 | -0.0298 | -25.553
-5.5 | -0.5116 | 0.01691 | -0.0266 | -30.2543
-5 | -0.4655 | 0.01397 | -0.0238 | -33.3214
-4.5 | -0.4189 | 0.01176 | -0.0213 | -35.6207
-4 | -0.3697 | 0.01042 | -0.0192 | -35.4798
-3.5 | -0.319 | 0.00931 | -0.0176 | -34.2642
-3 | -0.2376 | 0.00865 | -0.0226 | -27.4682
-2.5 | -0.1574 | 0.00782 | -0.0275 | -20.1279
-2 | -0.082 | 0.00695 | -0.0313 | -11.7986
-1.5 | -0.0176 | 0.00612 | -0.0326 | -2.8758
-1 | 0.0319 | 0.00536 | -0.03 | 5.9515
-0.5 | 0.0847 | 0.00517 | -0.0274 | 16.383
0 | 0.1649 | 0.00537 | -0.0314 | 30.7076
0.5 | 0.2421 | 0.00558 | -0.0354 | 43.3871
1 | 0.2952 | 0.0058 | -0.0342 | 50.8966
1.5 | 0.3482 | 0.00605 | -0.033 | 57.5537
2 | 0.4008 | 0.00635 | -0.0317 | 63.1181
2.5 | 0.4529 | 0.00673 | -0.0304 | 67.2957
3 | 0.5049 | 0.0072 | -0.0291 | 70.125
3.5 | 0.5572 | 0.00771 | -0.0279 | 72.2698
4 | 0.61 | 0.00825 | -0.0267 | 73.9394
4.5 | 0.663 | 0.00883 | -0.0256 | 75.0849
5 | 0.7161 | 0.00947 | -0.0245 | 75.6177
5.5 | 0.7687 | 0.01024 | -0.0234 | 75.0684
6 | 0.8203 | 0.01121 | -0.0222 | 73.1757
6.5 | 0.8706 | 0.01245 | -0.0207 | 69.9277
7 | 0.9207 | 0.01377 | -0.0191 | 66.8627
7.5 | 0.9688 | 0.01541 | -0.0172 | 62.8683
8 | 1.0117 | 0.01777 | -0.0146 | 56.933
8.5 | 1.0543 | 0.02013 | -0.012 | 52.3746
9 | 1.0896 | 0.02335 | -0.0089 | 46.6638
9.5 | 1.1069 | 0.02909 | -0.0044 | 38.0509
10 | 1.1162 | 0.03472 | -0.0003 | 32.1486
10.5 | 1.1024 | 0.04081 | 0.0039 | 27.013
11 | 1.0777 | 0.04963 | 0.0015 | 21.7147
11.5 | 1.0477 | 0.06259 | -0.0078 | 16.7391
12 | 1.0131 | 0.07877 | -0.0196 | 12.8615
12.5 | 0.9729 | 0.09653 | -0.0304 | 10.0787
13 | 0.9333 | 0.11447 | -0.0398 | 8.1532
13.5 | 0.9022 | 0.13309 | -0.0484 | 6.7789
14 | 0.8478 | 0.16185 | -0.0598 | 5.2382
14.5 | 0.8398 | 0.1769 | -0.0641 | 4.7473
15 | 0.85 | 0.18787 | -0.0708 | 4.5244

## 31. Re 500k Mach 0.50 (1)
BIGFOIL.COM POLAR EXPORT
MD814
MD814 |  |  |  | Cl Max: | 1.13 | at alpha= | 20 | deg
JavaFoil+Calcfoil stall+Eppler ext transition |  |  |  | L/D Max: | 68.421 | at alpha= | 4.5 | deg
Re: | 500000 |  |  | Cd Min: | 0.0068 | at alpha= | 0.5 | deg
Mach: | 0.5 |  |  | Cl=0 at alpha= | -1.306 | deg
|  |  |  | @ Cl=0.1, Cd= | 0.0068373
|  |  |  | @ Cl=0.4, Cd= | 0.0077078
|  |  |  | @ Cl=0.6, Cd= | 0.0093568
alpha (deg) | Cl | Cd | Cm | Cl/Cd
-20 | -1.005 | 0.22999 | -0.013 | -4.369
-19.5 | -0.979 | 0.22594 | -0.013 | -4.332
-19 | -0.953 | 0.22125 | -0.013 | -4.307
-18.5 | -0.926 | 0.21379 | -0.013 | -4.332
-18 | -0.899 | 0.20378 | -0.013 | -4.41
-17.5 | -0.873 | 0.19934 | -0.013 | -4.377
-17 | -0.846 | 0.19427 | -0.013 | -4.357
-16.5 | -0.82 | 0.18936 | -0.013 | -4.331
-16 | -0.792 | 0.17956 | -0.013 | -4.411
-15.5 | -0.766 | 0.17959 | -0.013 | -4.263
-15 | -0.739 | 0.17491 | -0.013 | -4.227
-14.5 | -0.713 | 0.16975 | -0.013 | -4.199
-14 | -0.685 | 0.16227 | -0.013 | -4.22
-13.5 | -0.658 | 0.15658 | -0.013 | -4.204
-13 | -0.632 | 0.15199 | -0.013 | -4.156
-12.5 | -0.604 | 0.14365 | -0.012 | -4.205
-12 | -0.577 | 0.13516 | -0.012 | -4.271
-11.5 | -0.551 | 0.13051 | -0.012 | -4.219
-11 | -0.523 | 0.12802 | -0.012 | -4.087
-10.5 | -0.496 | 0.12211 | -0.012 | -4.065
-10 | -0.47 | 0.11866 | -0.012 | -3.958
-9.5 | -0.442 | 0.11075 | -0.011 | -3.994
-9 | -0.416 | 0.10939 | -0.011 | -3.799
-8.5 | -0.388 | 0.1021 | -0.011 | -3.803
-8 | -0.361 | 0.09816 | -0.011 | -3.682
-7.5 | -0.334 | 0.06712 | -0.011 | -4.981
-7 | -0.307 | 0.05482 | -0.011 | -5.607
-6.5 | -0.28 | 0.05657 | -0.01 | -4.956
-6 | -0.253 | 0.04988 | -0.01 | -5.079
-5.5 | -0.226 | 0.04702 | -0.009 | -4.813
-5 | -0.303 | 0.04412 | -0.009 | -6.873
-4.5 | -0.308 | 0.03868 | -0.009 | -7.949
-4 | -0.275 | 0.03569 | -0.009 | -7.704
-3.5 | -0.287 | 0.01049 | -0.029 | -27.395
-3 | -0.225 | 0.01011 | -0.03 | -22.294
-2.5 | -0.16 | 0.00949 | -0.03 | -16.874
-2 | -0.094 | 0.00963 | -0.03 | -9.711
-1.5 | -0.026 | 0.00833 | -0.03 | -3.146
-1 | 0.041 | 0.00682 | -0.031 | 6.067
-0.5 | 0.109 | 0.00684 | -0.031 | 15.924
0 | 0.177 | 0.00681 | -0.031 | 25.952
0.5 | 0.244 | 0.0068 | -0.031 | 35.92
1 | 0.312 | 0.00704 | -0.032 | 44.227
1.5 | 0.379 | 0.00741 | -0.032 | 51.127
2 | 0.446 | 0.00836 | -0.032 | 53.357
2.5 | 0.513 | 0.00876 | -0.032 | 58.549
3 | 0.579 | 0.00915 | -0.033 | 63.35
3.5 | 0.645 | 0.0098 | -0.033 | 65.848
4 | 0.71 | 0.01052 | -0.033 | 67.483
4.5 | 0.772 | 0.01128 | -0.033 | 68.421
5 | 0.827 | 0.01301 | -0.034 | 63.572
5.5 | 0.871 | 0.01442 | -0.034 | 60.382
6 | 0.716 | 0.04206 | -0.01 | 17.029
6.5 | 0.697 | 0.04626 | -0.01 | 15.076
7 | 0.445 | 0.05194 | -0.011 | 8.567
7.5 | 0.471 | 0.0593 | -0.011 | 7.95
8 | 0.498 | 0.06806 | -0.012 | 7.318
8.5 | 0.525 | 0.06881 | -0.013 | 7.626
9 | 0.551 | 0.08311 | -0.014 | 6.635
9.5 | 0.578 | 0.1104 | -0.015 | 5.234
10 | 0.605 | 0.11554 | -0.016 | 5.233
10.5 | 0.631 | 0.12387 | -0.016 | 5.096
11 | 0.657 | 0.1273 | -0.017 | 5.164
11.5 | 0.684 | 0.13353 | -0.017 | 5.123
12 | 0.711 | 0.13764 | -0.018 | 5.164
12.5 | 0.737 | 0.14765 | -0.019 | 4.994
13 | 0.763 | 0.15028 | -0.019 | 5.08
13.5 | 0.79 | 0.15549 | -0.019 | 5.08
14 | 0.816 | 0.16425 | -0.02 | 4.971
14.5 | 0.843 | 0.17212 | -0.02 | 4.898
15 | 0.869 | 0.17575 | -0.021 | 4.943
15.5 | 0.895 | 0.18363 | -0.021 | 4.875
16 | 0.922 | 0.18617 | -0.022 | 4.95
16.5 | 0.948 | 0.19383 | -0.022 | 4.89
17 | 0.974 | 0.20149 | -0.023 | 4.835
17.5 | 1.001 | 0.20684 | -0.023 | 4.838
18 | 1.026 | 0.21214 | -0.023 | 4.835
18.5 | 1.052 | 0.22273 | -0.024 | 4.723
19 | 1.078 | 0.2209 | -0.024 | 4.88
19.5 | 1.104 | 0.22733 | -0.024 | 4.857
20 | 1.13 | 0.23137 | -0.025 | 4.885

## 32. Re 500k Mach 0.50 (2)
BIGFOIL.COM POLAR EXPORT
MD814
MD814 |  |  |  | Cl Max: | 1.0922 | at alpha= | 20 | deg
XFOIL ncrit=9 |  |  |  | L/D Max: | 75.1652 | at alpha= | 4.5 | deg
Re: | 500000 |  |  | Cd Min: | 0.30027 | at alpha= | 20 | deg
Mach: | 0.5 |  |  | Cl=0 at alpha= | -1.3638 | deg
|  |  |  | @ Cl=0.1, Cd= | 0.0057853
|  |  |  | @ Cl=0.4, Cd= | 0.0066473
|  |  |  | @ Cl=0.6, Cd= | 0.0083483
alpha (deg) | Cl | Cd | Cm | Cl/Cd
-20 | -0.9329 | 0.29141 | 0.1018 | -3.2013
-19.5 | -0.9104 | 0.28298 | 0.0966 | -3.2172
-19 | -0.8879 | 0.27451 | 0.0914 | -3.2345
-18.5 | -0.8643 | 0.26579 | 0.0858 | -3.2518
-18 | -0.8419 | 0.25751 | 0.0796 | -3.2694
-17.5 | -0.8208 | 0.24933 | 0.0737 | -3.292
-17 | -0.7989 | 0.23969 | 0.071 | -3.3331
-16.5 | -0.7776 | 0.23192 | 0.0669 | -3.3529
-16 | -0.7561 | 0.22375 | 0.0624 | -3.3792
-15.5 | -0.735 | 0.21543 | 0.058 | -3.4118
-15 | -0.7137 | 0.20699 | 0.053 | -3.448
-14.5 | -0.6947 | 0.19895 | 0.0471 | -3.4918
-14 | -0.6771 | 0.19075 | 0.0421 | -3.5497
-13.5 | -0.6593 | 0.18232 | 0.0378 | -3.6162
-13 | -0.6403 | 0.17303 | 0.0366 | -3.7005
-12.5 | -0.623 | 0.1653 | 0.0336 | -3.7689
-12 | -0.6069 | 0.15734 | 0.0302 | -3.8573
-11.5 | -0.5922 | 0.14911 | 0.0267 | -3.9716
-11 | -0.5814 | 0.14071 | 0.0205 | -4.1319
-10.5 | -0.5695 | 0.13217 | 0.0166 | -4.3088
-10 | -0.5639 | 0.12242 | 0.0138 | -4.6063
-9.5 | -0.5498 | 0.11539 | 0.0129 | -4.7647
-9 | -0.5393 | 0.10784 | 0.0098 | -5.0009
-8.5 | -0.5314 | 0.09895 | 0.0025 | -5.3704
-7 | -0.5315 | 0.07027 | -0.01 | -7.5637
-6.5 | -0.5367 | 0.05939 | -0.0204 | -9.0369
-6 | -0.5349 | 0.04555 | -0.0328 | -11.7431
-5.5 | -0.5318 | 0.03242 | -0.0367 | -16.4035
-5 | -0.5156 | 0.02317 | -0.0342 | -22.2529
-4.5 | -0.4804 | 0.01716 | -0.0297 | -27.9953
-4 | -0.4284 | 0.01363 | -0.0259 | -31.4307
-3.5 | -0.338 | 0.01077 | -0.029 | -31.3835
-3 | -0.2456 | 0.00924 | -0.0329 | -26.5801
-2.5 | -0.1557 | 0.00843 | -0.0368 | -18.4698
-2 | -0.0783 | 0.00764 | -0.0383 | -10.2487
-1.5 | -0.0155 | 0.00705 | -0.037 | -2.1986
-1 | 0.0414 | 0.00642 | -0.0346 | 6.4486
-0.5 | 0.0921 | 0.00579 | -0.0304 | 15.9067
0 | 0.1593 | 0.00575 | -0.0291 | 27.7043
0.5 | 0.2607 | 0.00603 | -0.0359 | 43.2338
1 | 0.3332 | 0.00627 | -0.0371 | 53.1419
1.5 | 0.392 | 0.00659 | -0.0354 | 59.4841
2 | 0.4506 | 0.00701 | -0.0336 | 64.2796
2.5 | 0.5092 | 0.00751 | -0.0317 | 67.8029
3 | 0.5685 | 0.00805 | -0.0298 | 70.6211
3.5 | 0.6287 | 0.00862 | -0.0278 | 72.935
4 | 0.6897 | 0.00924 | -0.0259 | 74.6429
4.5 | 0.7509 | 0.00999 | -0.0238 | 75.1652
5 | 0.8118 | 0.01093 | -0.0214 | 74.2726
5.5 | 0.8714 | 0.0122 | -0.0187 | 71.4262
6 | 0.9285 | 0.01392 | -0.0153 | 66.7026
6.5 | 0.9808 | 0.0163 | -0.011 | 60.1718
7 | 1.0216 | 0.02 | -0.0054 | 51.08
7.5 | 1.0458 | 0.02548 | 0.0008 | 41.044
8 | 1.0449 | 0.0319 | 0.006 | 32.7555
8.5 | 1.0212 | 0.0401 | 0.0056 | 25.4663
9 | 0.9925 | 0.05276 | -0.0047 | 18.8116
9.5 | 0.9614 | 0.06753 | -0.0161 | 14.2366
10 | 0.9302 | 0.08188 | -0.0248 | 11.3605
10.5 | 0.9005 | 0.09596 | -0.0322 | 9.3841
11 | 0.8748 | 0.1099 | -0.039 | 7.96
11.5 | 0.8559 | 0.1235 | -0.0453 | 6.9304
12 | 0.8457 | 0.13657 | -0.0513 | 6.1924
12.5 | 0.8428 | 0.14898 | -0.057 | 5.6571
13 | 0.8458 | 0.16072 | -0.0624 | 5.2626
13.5 | 0.8532 | 0.17184 | -0.0675 | 4.9651
14 | 0.864 | 0.18234 | -0.0724 | 4.7384
14.5 | 0.875 | 0.19438 | -0.076 | 4.5015
15 | 0.8913 | 0.20455 | -0.0807 | 4.3574
15.5 | 0.9088 | 0.21459 | -0.0861 | 4.2351
16 | 0.926 | 0.22519 | -0.0942 | 4.1121
16.5 | 0.9456 | 0.23442 | -0.0992 | 4.0338
17 | 0.966 | 0.24307 | -0.1038 | 3.9742
17.5 | 0.9872 | 0.25149 | -0.107 | 3.9254
18 | 1.0071 | 0.2621 | -0.1118 | 3.8424
18.5 | 1.0272 | 0.27166 | -0.1182 | 3.7812
19 | 1.0482 | 0.28141 | -0.1258 | 3.7248
19.5 | 1.0705 | 0.29107 | -0.1317 | 3.6778
20 | 1.0922 | 0.30027 | -0.1373 | 3.6374

## 33. Re 750k Mach 0.00 (1)
BIGFOIL.COM POLAR EXPORT
MD814
MD814 |  |  |  | Cl Max: | 0.938 | at alpha= | 7.5 | deg
JavaFoil+Calcfoil stall+Eppler ext transition |  |  |  | L/D Max: | 76.2 | at alpha= | 5 | deg
Re: | 750000 |  |  | Cd Min: | 0.00573 | at alpha= | 0.5 | deg
Mach: | 0 |  |  | Cl=0 at alpha= | -1.3051 | deg
|  |  |  | @ Cl=0.1, Cd= | 0.0058769
|  |  |  | @ Cl=0.4, Cd= | 0.0064697
|  |  |  | @ Cl=0.6, Cd= | 0.0081347
alpha (deg) | Cl | Cd | Cm | Cl/Cd
-14 | -0.343 | 0.11477 | -0.008 | -2.988
-13.5 | -0.362 | 0.10717 | -0.008 | -3.376
-13 | -0.381 | 0.10163 | -0.008 | -3.749
-12.5 | -0.4 | 0.09708 | -0.008 | -4.121
-12 | -0.419 | 0.09176 | -0.008 | -4.561
-11.5 | -0.436 | 0.08537 | -0.008 | -5.108
-11 | -0.452 | 0.08059 | -0.008 | -5.609
-10.5 | -0.466 | 0.07492 | -0.008 | -6.218
-10 | -0.477 | 0.07196 | -0.008 | -6.626
-9.5 | -0.484 | 0.06763 | -0.008 | -7.161
-9 | -0.488 | 0.06289 | -0.008 | -7.752
-8.5 | -0.486 | 0.05839 | -0.008 | -8.324
-8 | -0.479 | 0.05475 | -0.008 | -8.754
-7.5 | -0.467 | 0.0511 | -0.008 | -9.14
-7 | -0.449 | 0.04781 | -0.007 | -9.394
-6.5 | -0.426 | 0.04451 | -0.007 | -9.568
-6 | -0.398 | 0.04166 | -0.008 | -9.542
-5.5 | -0.365 | 0.03921 | -0.008 | -9.304
-5 | -0.329 | 0.0368 | -0.01 | -8.935
-4.5 | -0.36 | 0.00946 | -0.025 | -38.088
-4 | -0.308 | 0.00922 | -0.025 | -33.386
-3.5 | -0.253 | 0.009 | -0.025 | -28.133
-3 | -0.197 | 0.00878 | -0.026 | -22.402
-2.5 | -0.139 | 0.00826 | -0.026 | -16.862
-2 | -0.081 | 0.00697 | -0.026 | -11.641
-1.5 | -0.023 | 0.00586 | -0.026 | -3.875
-1 | 0.036 | 0.00588 | -0.026 | 6.091
-0.5 | 0.094 | 0.00588 | -0.027 | 16.055
0 | 0.153 | 0.00585 | -0.027 | 26.156
0.5 | 0.212 | 0.00573 | -0.027 | 36.92
1 | 0.27 | 0.00586 | -0.027 | 46.076
1.5 | 0.328 | 0.00609 | -0.028 | 53.908
2 | 0.387 | 0.00638 | -0.028 | 60.582
2.5 | 0.445 | 0.00678 | -0.028 | 65.611
3 | 0.503 | 0.00752 | -0.028 | 66.873
3.5 | 0.56 | 0.00784 | -0.028 | 71.449
4 | 0.617 | 0.00826 | -0.029 | 74.748
4.5 | 0.673 | 0.00894 | -0.029 | 75.288
5 | 0.727 | 0.00954 | -0.029 | 76.2
5.5 | 0.777 | 0.01063 | -0.029 | 73.163
6 | 0.825 | 0.01176 | -0.03 | 70.174
6.5 | 0.868 | 0.01229 | -0.03 | 70.645
7 | 0.906 | 0.01293 | -0.03 | 70.101
7.5 | 0.938 | 0.01358 | -0.03 | 69.099
8 | 0.772 | 0.05046 | -0.009 | 15.289
8.5 | 0.786 | 0.05384 | -0.009 | 14.603
9 | 0.794 | 0.0576 | -0.009 | 13.777
9.5 | 0.794 | 0.06203 | -0.009 | 12.797
10 | 0.787 | 0.06604 | -0.009 | 11.911
10.5 | 0.773 | 0.07085 | -0.009 | 10.914
11 | 0.755 | 0.07697 | -0.011 | 9.811
11.5 | 0.732 | 0.08199 | -0.011 | 8.923
12 | 0.704 | 0.08792 | -0.011 | 8.012
12.5 | 0.674 | 0.09378 | -0.011 | 7.192

## 34. Re 750k Mach 0.00 (2)
BIGFOIL.COM POLAR EXPORT
MD814
MD814 |  |  |  | Cl Max: | 1.2524 | at alpha= | 12 | deg
XFOIL ncrit=9 |  |  |  | L/D Max: | 83.6836 | at alpha= | 5 | deg
Re: | 750000 |  |  | Cd Min: | 0.21406 | at alpha= | 17 | deg
Mach: | 0 |  |  | Cl=0 at alpha= | -1.3506 | deg
|  |  |  | @ Cl=0.1, Cd= | 0.0046954
|  |  |  | @ Cl=0.4, Cd= | 0.0056645
|  |  |  | @ Cl=0.6, Cd= | 0.0073381
alpha (deg) | Cl | Cd | Cm | Cl/Cd
-13 | -0.4814 | 0.14226 | 0.0109 | -3.3839
-12.5 | -0.4747 | 0.13681 | 0.0096 | -3.4698
-12 | -0.4702 | 0.1306 | 0.0079 | -3.6003
-11.5 | -0.4681 | 0.12355 | 0.0059 | -3.7887
-11 | -0.4688 | 0.11549 | 0.0036 | -4.0592
-10.5 | -0.4707 | 0.10609 | 0.0003 | -4.4368
-10 | -0.4746 | 0.0965 | -0.0025 | -4.9181
-9.5 | -0.4832 | 0.08576 | -0.0057 | -5.6343
-9 | -0.4968 | 0.0741 | -0.0095 | -6.7045
-8.5 | -0.5332 | 0.05726 | -0.0172 | -9.3119
-8 | -0.6679 | 0.03818 | -0.0329 | -17.4935
-7.5 | -0.6616 | 0.02594 | -0.0316 | -25.505
-7 | -0.6295 | 0.02013 | -0.0289 | -31.2717
-6.5 | -0.587 | 0.0174 | -0.0267 | -33.7356
-6 | -0.5426 | 0.01502 | -0.0245 | -36.1252
-5.5 | -0.5005 | 0.01194 | -0.0219 | -41.9179
-5 | -0.4538 | 0.01068 | -0.0201 | -42.4906
-4.5 | -0.4057 | 0.00987 | -0.0184 | -41.1044
-4 | -0.3501 | 0.00881 | -0.0184 | -39.7389
-3.5 | -0.2773 | 0.00795 | -0.0223 | -34.8805
-3 | -0.2036 | 0.0074 | -0.0263 | -27.5135
-2.5 | -0.1325 | 0.00671 | -0.0297 | -19.7466
-1.5 | -0.0141 | 0.00562 | -0.031 | -2.5089
-0.5 | 0.0803 | 0.00467 | -0.0266 | 17.1949
0.5 | 0.2123 | 0.00484 | -0.0298 | 43.8636
1 | 0.2836 | 0.00506 | -0.0332 | 56.0474
1.5 | 0.3356 | 0.00528 | -0.0323 | 63.5606
2 | 0.387 | 0.00557 | -0.0313 | 69.4794
2.5 | 0.4379 | 0.00594 | -0.0303 | 73.7205
3 | 0.4887 | 0.00636 | -0.0293 | 76.8396
3.5 | 0.5395 | 0.00679 | -0.0283 | 79.4551
4 | 0.5906 | 0.00725 | -0.0274 | 81.4621
4.5 | 0.6418 | 0.00773 | -0.0266 | 83.0272
5 | 0.6929 | 0.00828 | -0.0257 | 83.6836
5.5 | 0.7436 | 0.00893 | -0.0249 | 83.2699
6 | 0.794 | 0.00966 | -0.0241 | 82.1946
6.5 | 0.843 | 0.01062 | -0.0232 | 79.3785
7 | 0.8925 | 0.01154 | -0.0223 | 77.3397
7.5 | 0.9421 | 0.01244 | -0.0214 | 75.7315
8 | 0.9905 | 0.01351 | -0.0203 | 73.3161
8.5 | 1.0372 | 0.01487 | -0.0191 | 69.7512
9 | 1.0812 | 0.01658 | -0.0174 | 65.2111
9.5 | 1.1247 | 0.01821 | -0.0159 | 61.7628
10 | 1.1565 | 0.02144 | -0.0131 | 53.9412
10.5 | 1.1944 | 0.02349 | -0.0112 | 50.8472
11 | 1.2237 | 0.02647 | -0.0085 | 46.2297
11.5 | 1.245 | 0.02992 | -0.0054 | 41.611
12 | 1.2524 | 0.03375 | -0.0013 | 37.1081
12.5 | 1.2461 | 0.03861 | 0.0016 | 32.274
13 | 1.2312 | 0.04611 | 0 | 26.7014
13.5 | 1.2091 | 0.05687 | -0.0063 | 21.2608
14 | 1.1728 | 0.07203 | -0.0161 | 16.2821
14.5 | 1.1182 | 0.09183 | -0.0278 | 12.1768
15 | 1.0522 | 0.11527 | -0.0404 | 9.1281
15.5 | 0.9607 | 0.14909 | -0.0571 | 6.4438
16 | 0.6524 | 0.16399 | -0.0425 | 3.9783
16.5 | 0.883 | 0.20229 | -0.0781 | 4.365
17 | 0.8882 | 0.21406 | -0.0834 | 4.1493

## 35. Re 750k Mach 0.10 (1)
BIGFOIL.COM POLAR EXPORT
MD814
MD814 |  |  |  | Cl Max: | 0.964 | at alpha= | 8 | deg
JavaFoil+Calcfoil stall+Eppler ext transition |  |  |  | L/D Max: | 76.279 | at alpha= | 5 | deg
Re: | 750000 |  |  | Cd Min: | 0.00574 | at alpha= | 0.5 | deg
Mach: | 0.1 |  |  | Cl=0 at alpha= | -1.3051 | deg
|  |  |  | @ Cl=0.1, Cd= | 0.0058883
|  |  |  | @ Cl=0.4, Cd= | 0.00651
|  |  |  | @ Cl=0.6, Cd= | 0.0081326
alpha (deg) | Cl | Cd | Cm | Cl/Cd
-13.5 | -0.323 | 0.10789 | -0.008 | -2.993
-13 | -0.345 | 0.10228 | -0.008 | -3.368
-12.5 | -0.366 | 0.09649 | -0.008 | -3.796
-12 | -0.388 | 0.09195 | -0.008 | -4.217
-11.5 | -0.409 | 0.0858 | -0.008 | -4.761
-11 | -0.428 | 0.08188 | -0.008 | -5.227
-10.5 | -0.445 | 0.07596 | -0.008 | -5.861
-10 | -0.46 | 0.07151 | -0.008 | -6.427
-9.5 | -0.47 | 0.06795 | -0.008 | -6.924
-9 | -0.477 | 0.06324 | -0.008 | -7.541
-8.5 | -0.478 | 0.05884 | -0.008 | -8.128
-8 | -0.474 | 0.05535 | -0.008 | -8.563
-7.5 | -0.464 | 0.05127 | -0.008 | -9.046
-7 | -0.447 | 0.04794 | -0.007 | -9.333
-6.5 | -0.425 | 0.04476 | -0.008 | -9.503
-6 | -0.398 | 0.04195 | -0.008 | -9.484
-5.5 | -0.366 | 0.03925 | -0.008 | -9.315
-5 | -0.33 | 0.03691 | -0.009 | -8.931
-4.5 | -0.362 | 0.00952 | -0.025 | -37.985
-4 | -0.309 | 0.00926 | -0.025 | -33.39
-3.5 | -0.254 | 0.00901 | -0.026 | -28.212
-3 | -0.198 | 0.0088 | -0.026 | -22.466
-2.5 | -0.14 | 0.00827 | -0.026 | -16.916
-2 | -0.082 | 0.007 | -0.026 | -11.642
-1.5 | -0.023 | 0.00588 | -0.026 | -3.881
-1 | 0.036 | 0.00589 | -0.027 | 6.111
-0.5 | 0.095 | 0.00589 | -0.027 | 16.101
0 | 0.154 | 0.00587 | -0.027 | 26.218
0.5 | 0.213 | 0.00574 | -0.027 | 37.005
1 | 0.271 | 0.00587 | -0.027 | 46.192
1.5 | 0.33 | 0.0061 | -0.028 | 54.05
2 | 0.389 | 0.0064 | -0.028 | 60.705
2.5 | 0.447 | 0.00698 | -0.028 | 63.994
3 | 0.505 | 0.00755 | -0.028 | 66.936
3.5 | 0.563 | 0.00786 | -0.029 | 71.604
4 | 0.62 | 0.00828 | -0.029 | 74.869
4.5 | 0.676 | 0.009 | -0.029 | 75.184
5 | 0.73 | 0.00957 | -0.029 | 76.279
5.5 | 0.781 | 0.01069 | -0.029 | 73.034
6 | 0.828 | 0.01181 | -0.03 | 70.124
6.5 | 0.872 | 0.01238 | -0.03 | 70.385
7 | 0.909 | 0.01301 | -0.03 | 69.869
7.5 | 0.94 | 0.0137 | -0.03 | 68.616
8 | 0.964 | 0.01445 | -0.031 | 66.708
8.5 | 0.785 | 0.0543 | -0.009 | 14.448
9 | 0.79 | 0.05782 | -0.009 | 13.657
9.5 | 0.787 | 0.06249 | -0.009 | 12.597
10 | 0.777 | 0.06686 | -0.009 | 11.615
10.5 | 0.759 | 0.07137 | -0.009 | 10.64
11 | 0.737 | 0.07755 | -0.011 | 9.504
11.5 | 0.709 | 0.08303 | -0.011 | 8.539
12 | 0.677 | 0.0886 | -0.011 | 7.644
12.5 | 0.643 | 0.09455 | -0.011 | 6.799
13 | 0.607 | 0.10166 | -0.012 | 5.97

## 36. Re 750k Mach 0.10 (2)
BIGFOIL.COM POLAR EXPORT
MD814
MD814 |  |  |  | Cl Max: | 1.2354 | at alpha= | 11.5 | deg
XFOIL ncrit=9 |  |  |  | L/D Max: | 83.5492 | at alpha= | 5 | deg
Re: | 750000 |  |  | Cd Min: | 0.18534 | at alpha= | 15.5 | deg
Mach: | 0.1 |  |  | Cl=0 at alpha= | -1.3356 | deg
|  |  |  | @ Cl=0.1, Cd= | 0.0046807
|  |  |  | @ Cl=0.4, Cd= | 0.0056788
|  |  |  | @ Cl=0.6, Cd= | 0.0073464
alpha (deg) | Cl | Cd | Cm | Cl/Cd
-8 | -0.6701 | 0.03888 | -0.0336 | -17.2351
-7.5 | -0.659 | 0.02804 | -0.0326 | -23.5021
-7 | -0.6308 | 0.0212 | -0.0297 | -29.7547
-6.5 | -0.5897 | 0.01794 | -0.0273 | -32.8707
-6 | -0.5454 | 0.01546 | -0.025 | -35.2781
-5.5 | -0.5031 | 0.01227 | -0.0223 | -41.0024
-5 | -0.4567 | 0.0108 | -0.0204 | -42.287
-4.5 | -0.4085 | 0.00993 | -0.0186 | -41.138
-4 | -0.3512 | 0.00898 | -0.0189 | -39.1091
-3.5 | -0.2783 | 0.00796 | -0.0227 | -34.9623
-3 | -0.2041 | 0.00743 | -0.0266 | -27.4697
-2.5 | -0.1323 | 0.00672 | -0.0301 | -19.6875
-2 | -0.0677 | 0.00612 | -0.0319 | -11.0621
-1 | 0.0342 | 0.00508 | -0.0293 | 6.7323
-0.5 | 0.0808 | 0.00471 | -0.0267 | 17.155
0 | 0.1332 | 0.00463 | -0.025 | 28.7689
0.5 | 0.2125 | 0.00486 | -0.0297 | 43.7243
1.5 | 0.3374 | 0.0053 | -0.0324 | 63.6604
2 | 0.3891 | 0.0056 | -0.0314 | 69.4821
2.5 | 0.4403 | 0.00597 | -0.0304 | 73.7521
3 | 0.4913 | 0.00639 | -0.0294 | 76.8858
3.5 | 0.5425 | 0.00682 | -0.0284 | 79.5455
4 | 0.5938 | 0.00729 | -0.0274 | 81.454
4.5 | 0.6455 | 0.00776 | -0.0265 | 83.183
5 | 0.6968 | 0.00834 | -0.0257 | 83.5492
5.5 | 0.7479 | 0.00898 | -0.0248 | 83.2851
6 | 0.7985 | 0.00975 | -0.0239 | 81.8974
6.5 | 0.8481 | 0.0107 | -0.023 | 79.2617
7 | 0.8979 | 0.01164 | -0.022 | 77.1392
7.5 | 0.9476 | 0.01259 | -0.021 | 75.2661
8 | 0.9952 | 0.01392 | -0.0197 | 71.4943
8.5 | 1.0404 | 0.01559 | -0.0181 | 66.7351
9 | 1.0868 | 0.01697 | -0.0166 | 64.0424
9.5 | 1.129 | 0.01884 | -0.0149 | 59.9257
10 | 1.1605 | 0.02212 | -0.012 | 52.4638
10.5 | 1.1954 | 0.02462 | -0.0096 | 48.554
11 | 1.2208 | 0.02802 | -0.0066 | 43.5689
11.5 | 1.2354 | 0.03197 | -0.003 | 38.6425
12 | 1.231 | 0.03652 | 0.0014 | 33.7076
12.5 | 1.217 | 0.04317 | 0.0015 | 28.1909
13 | 1.1939 | 0.0535 | -0.0039 | 22.3159
13.5 | 1.1615 | 0.06768 | -0.0133 | 17.1616
14 | 1.1162 | 0.08559 | -0.0244 | 13.0412
14.5 | 1.0581 | 0.10682 | -0.0361 | 9.9054
15 | 0.9954 | 0.13117 | -0.0485 | 7.5886
15.5 | 0.8662 | 0.18534 | -0.0707 | 4.6736
16 | 0.6369 | 0.16851 | -0.043 | 3.7796
16.5 | 0.6382 | 0.17586 | -0.0462 | 3.629

## 37. Re 750k Mach 0.25 (1)
BIGFOIL.COM POLAR EXPORT
MD814
MD814 |  |  |  | Cl Max: | 0.943 | at alpha= | 7.5 | deg
JavaFoil+Calcfoil stall+Eppler ext transition |  |  |  | L/D Max: | 76.395 | at alpha= | 5 | deg
Re: | 750000 |  |  | Cd Min: | 0.00586 | at alpha= | 0.5 | deg
Mach: | 0.25 |  |  | Cl=0 at alpha= | -1.3083 | deg
|  |  |  | @ Cl=0.1, Cd= | 0.00596
|  |  |  | @ Cl=0.4, Cd= | 0.10273
|  |  |  | @ Cl=0.6, Cd= | 0.10273
alpha (deg) | Cl | Cd | Cm | Cl/Cd
-12.5 | -0.063 | 0.10025 | -0.009 | -0.633
-12 | -0.061 | 0.09459 | -0.009 | -0.641
-11.5 | -0.118 | 0.09042 | -0.009 | -1.301
-11 | -0.195 | 0.08409 | -0.009 | -2.317
-10.5 | -0.253 | 0.07846 | -0.009 | -3.221
-10 | -0.303 | 0.07566 | -0.009 | -4.004
-9.5 | -0.346 | 0.06988 | -0.009 | -4.955
-9 | -0.382 | 0.06537 | -0.008 | -5.844
-8.5 | -0.409 | 0.06203 | -0.008 | -6.594
-8 | -0.427 | 0.05767 | -0.008 | -7.395
-7.5 | -0.434 | 0.0534 | -0.008 | -8.123
-7 | -0.431 | 0.04913 | -0.008 | -8.765
-6.5 | -0.418 | 0.04609 | -0.008 | -9.073
-6 | -0.397 | 0.04271 | -0.008 | -9.295
-5.5 | -0.369 | 0.04002 | -0.008 | -9.212
-5 | -0.335 | 0.0375 | -0.009 | -8.922
-4.5 | -0.369 | 0.00962 | -0.026 | -38.363
-4 | -0.317 | 0.00941 | -0.026 | -33.637
-3.5 | -0.261 | 0.00913 | -0.026 | -28.553
-3 | -0.203 | 0.00891 | -0.026 | -22.764
-2.5 | -0.144 | 0.00837 | -0.027 | -17.161
-2 | -0.084 | 0.00772 | -0.027 | -10.854
-1.5 | -0.023 | 0.00596 | -0.027 | -3.931
-1 | 0.037 | 0.00595 | -0.027 | 6.22
-0.5 | 0.097 | 0.00596 | -0.028 | 16.35
0 | 0.158 | 0.00596 | -0.028 | 26.533
0.5 | 0.218 | 0.00586 | -0.028 | 37.303
1 | 0.279 | 0.00595 | -0.028 | 46.854
1.5 | 0.339 | 0.00619 | -0.028 | 54.815
2 | 0.399 | 0.0065 | -0.029 | 61.454
2.5 | 0.459 | 0.00733 | -0.029 | 62.618
3 | 0.519 | 0.0077 | -0.029 | 67.434
3.5 | 0.578 | 0.008 | -0.029 | 72.249
4 | 0.637 | 0.00858 | -0.03 | 74.268
4.5 | 0.694 | 0.00918 | -0.03 | 75.637
5 | 0.749 | 0.0098 | -0.03 | 76.395
5.5 | 0.8 | 0.01162 | -0.03 | 68.795
6 | 0.846 | 0.01218 | -0.03 | 69.459
6.5 | 0.887 | 0.01282 | -0.031 | 69.169
7 | 0.92 | 0.01359 | -0.031 | 67.691
7.5 | 0.943 | 0.01438 | -0.031 | 65.584
8 | 0.765 | 0.05161 | -0.009 | 14.817
8.5 | 0.765 | 0.05558 | -0.009 | 13.765
9 | 0.753 | 0.05994 | -0.01 | 12.557
9.5 | 0.727 | 0.06489 | -0.01 | 11.206
10 | 0.688 | 0.07025 | -0.01 | 9.791
10.5 | 0.637 | 0.07606 | -0.012 | 8.379
11 | 0.576 | 0.08252 | -0.011 | 6.978
11.5 | 0.506 | 0.08884 | -0.012 | 5.696
12 | 0.429 | 0.09562 | -0.012 | 4.489
12.5 | 0.346 | 0.10273 | -0.012 | 3.369

## 38. Re 750k Mach 0.25 (2)
BIGFOIL.COM POLAR EXPORT
MD814
MD814 |  |  |  | Cl Max: | 1.1683 | at alpha= | 10.5 | deg
XFOIL ncrit=9 |  |  |  | L/D Max: | 123.134 | at alpha= | -0.5 | deg
Re: | 750000 |  |  | Cd Min: | 0.19141 | at alpha= | 15.5 | deg
Mach: | 0.25 |  |  | Cl=0 at alpha= | -1.3416 | deg
|  |  |  | @ Cl=0.1, Cd= | 0.0020337
|  |  |  | @ Cl=0.4, Cd= | 0.0057364
|  |  |  | @ Cl=0.6, Cd= | 0.0073631
alpha (deg) | Cl | Cd | Cm | Cl/Cd
-7.5 | -0.585 | 0.0287 | -0.0344 | -20.3833
-7 | -0.5965 | 0.01654 | -0.0346 | -36.0641
-6.5 | -0.5793 | 0.00984 | -0.0312 | -58.872
-6 | -0.5429 | 0.00698 | -0.028 | -77.7794
-5.5 | -0.5061 | 0.004 | -0.0244 | -126.525
-5 | -0.4654 | 0.00232 | -0.0213 | -200.6034
-4.5 | -0.4052 | 0.00177 | -0.0218 | -228.9266
-4 | -0.3347 | 0.00139 | -0.0245 | -240.7914
-3.5 | -0.2634 | 0.00114 | -0.0275 | -231.0526
-3 | -0.1905 | 0.00104 | -0.0307 | -183.1731
-2.5 | -0.1238 | 0.00094 | -0.0327 | -131.7021
-2 | -0.0682 | 0.00087 | -0.0321 | -78.3908
-1.5 | -0.016 | 0.00081 | -0.0309 | -19.7531
-1 | 0.0345 | 0.00074 | -0.0294 | 46.6216
-0.5 | 0.0825 | 0.00067 | -0.0271 | 123.1343
0 | 0.1346 | 0.00473 | -0.0252 | 28.4567
0.5 | 0.2129 | 0.00494 | -0.0291 | 43.0972
1 | 0.294 | 0.00517 | -0.0341 | 56.8665
1.5 | 0.3475 | 0.00542 | -0.0331 | 64.1144
2 | 0.4006 | 0.00574 | -0.032 | 69.7909
2.5 | 0.4533 | 0.00613 | -0.0309 | 73.9478
3 | 0.506 | 0.00656 | -0.0297 | 77.1341
3.5 | 0.5589 | 0.007 | -0.0286 | 79.8429
4 | 0.6121 | 0.00747 | -0.0275 | 81.9411
4.5 | 0.6656 | 0.00798 | -0.0264 | 83.4085
5 | 0.7187 | 0.00861 | -0.0253 | 83.4727
5.5 | 0.7716 | 0.00933 | -0.0242 | 82.701
6 | 0.8238 | 0.01021 | -0.023 | 80.6856
6.5 | 0.8752 | 0.01126 | -0.0217 | 77.7265
7 | 0.927 | 0.01233 | -0.0202 | 75.1825
7.5 | 0.9783 | 0.01347 | -0.0188 | 72.6281
8 | 1.0268 | 0.01508 | -0.0168 | 68.0902
8.5 | 1.0704 | 0.01737 | -0.0142 | 61.6235
9 | 1.1116 | 0.01981 | -0.0115 | 56.1131
9.5 | 1.1414 | 0.02357 | -0.0079 | 48.426
10 | 1.1636 | 0.02791 | -0.004 | 41.6912
10.5 | 1.1683 | 0.0331 | 0.0006 | 35.2961
11 | 1.1494 | 0.03963 | 0.0036 | 29.0033
11.5 | 1.1233 | 0.04988 | -0.0014 | 22.52
12 | 1.0931 | 0.06405 | -0.0119 | 17.0664
12.5 | 1.0581 | 0.0804 | -0.0228 | 13.1604
13 | 1.0195 | 0.09727 | -0.0322 | 10.4811
13.5 | 0.9798 | 0.1147 | -0.041 | 8.5423
14 | 0.937 | 0.13423 | -0.0503 | 6.9806
14.5 | 0.9026 | 0.15384 | -0.0591 | 5.8671
15 | 0.8634 | 0.18073 | -0.0695 | 4.7773
15.5 | 0.869 | 0.19141 | -0.0743 | 4.54

## 39. Re 750k Mach 0.50 (1)
BIGFOIL.COM POLAR EXPORT
MD814
MD814 |  |  |  | Cl Max: | 1.13 | at alpha= | 20 | deg
JavaFoil+Calcfoil stall+Eppler ext transition |  |  |  | L/D Max: | 75.097 | at alpha= | 4.5 | deg
Re: | 750000 |  |  | Cd Min: | 0.00622 | at alpha= | -1 | deg
Mach: | 0.5 |  |  | Cl=0 at alpha= | -1.306 | deg
|  |  |  | @ Cl=0.1, Cd= | 0.0062287
|  |  |  | @ Cl=0.4, Cd= | 0.0069295
|  |  |  | @ Cl=0.6, Cd= | 0.0084541
alpha (deg) | Cl | Cd | Cm | Cl/Cd
-20 | -1.005 | 0.21099 | -0.013 | -4.762
-19.5 | -0.979 | 0.20873 | -0.013 | -4.69
-19 | -0.953 | 0.20404 | -0.013 | -4.671
-18.5 | -0.927 | 0.1974 | -0.013 | -4.694
-18 | -0.899 | 0.18601 | -0.013 | -4.832
-17.5 | -0.873 | 0.1831 | -0.013 | -4.766
-17 | -0.846 | 0.17823 | -0.013 | -4.749
-16.5 | -0.82 | 0.17324 | -0.013 | -4.735
-16 | -0.792 | 0.16553 | -0.013 | -4.785
-15.5 | -0.766 | 0.16309 | -0.013 | -4.695
-15 | -0.739 | 0.15849 | -0.013 | -4.665
-14.5 | -0.713 | 0.15348 | -0.013 | -4.645
-14 | -0.685 | 0.14465 | -0.013 | -4.734
-13.5 | -0.658 | 0.14008 | -0.013 | -4.699
-13 | -0.632 | 0.13562 | -0.013 | -4.658
-12.5 | -0.604 | 0.12824 | -0.012 | -4.711
-12 | -0.577 | 0.12272 | -0.012 | -4.705
-11.5 | -0.551 | 0.12154 | -0.012 | -4.531
-11 | -0.523 | 0.11419 | -0.012 | -4.583
-10.5 | -0.496 | 0.11081 | -0.012 | -4.48
-10 | -0.47 | 0.10734 | -0.012 | -4.375
-9.5 | -0.442 | 0.10078 | -0.012 | -4.39
-9 | -0.416 | 0.09812 | -0.012 | -4.236
-8.5 | -0.388 | 0.07737 | -0.011 | -5.02
-8 | -0.361 | 0.0615 | -0.011 | -5.878
-7.5 | -0.334 | 0.06331 | -0.011 | -5.282
-7 | -0.307 | 0.05235 | -0.011 | -5.873
-6.5 | -0.28 | 0.05332 | -0.01 | -5.26
-6 | -0.253 | 0.0472 | -0.01 | -5.369
-5.5 | -0.226 | 0.04507 | -0.01 | -5.023
-5 | -0.303 | 0.04077 | -0.009 | -7.439
-4.5 | -0.308 | 0.03748 | -0.009 | -8.205
-4 | -0.275 | 0.03481 | -0.01 | -7.9
-3.5 | -0.287 | 0.0098 | -0.029 | -29.331
-3 | -0.225 | 0.00945 | -0.03 | -23.837
-2.5 | -0.16 | 0.00915 | -0.03 | -17.513
-2 | -0.094 | 0.00897 | -0.03 | -10.432
-1.5 | -0.026 | 0.00762 | -0.03 | -3.438
-1 | 0.041 | 0.00622 | -0.031 | 6.647
-0.5 | 0.109 | 0.00623 | -0.031 | 17.483
0 | 0.177 | 0.00628 | -0.031 | 28.11
0.5 | 0.244 | 0.00633 | -0.031 | 38.547
1 | 0.312 | 0.00636 | -0.032 | 48.969
1.5 | 0.379 | 0.00666 | -0.032 | 56.926
2 | 0.446 | 0.00752 | -0.032 | 59.277
2.5 | 0.513 | 0.00791 | -0.032 | 64.835
3 | 0.579 | 0.00826 | -0.033 | 70.133
3.5 | 0.645 | 0.00887 | -0.033 | 72.714
4 | 0.71 | 0.00956 | -0.033 | 74.232
4.5 | 0.772 | 0.01028 | -0.033 | 75.097
5 | 0.827 | 0.01192 | -0.034 | 69.382
5.5 | 0.871 | 0.01332 | -0.034 | 65.395
6 | 0.895 | 0.01443 | -0.034 | 62.024
6.5 | 0.869 | 0.01467 | -0.034 | 59.2
7 | 0.446 | 0.05039 | -0.015 | 8.856
7.5 | 0.472 | 0.05673 | -0.012 | 8.313
8 | 0.498 | 0.06337 | -0.012 | 7.86
8.5 | 0.525 | 0.06501 | -0.014 | 8.074
9 | 0.552 | 0.07763 | -0.014 | 7.104
9.5 | 0.578 | 0.0826 | -0.015 | 6.997
10 | 0.605 | 0.10482 | -0.016 | 5.768
10.5 | 0.631 | 0.11359 | -0.016 | 5.558
11 | 0.657 | 0.11414 | -0.017 | 5.76
11.5 | 0.684 | 0.1208 | -0.017 | 5.663
12 | 0.711 | 0.12612 | -0.018 | 5.636
12.5 | 0.737 | 0.13185 | -0.019 | 5.593
13 | 0.763 | 0.1344 | -0.019 | 5.68
13.5 | 0.79 | 0.14022 | -0.019 | 5.634
14 | 0.817 | 0.14816 | -0.02 | 5.511
14.5 | 0.843 | 0.15552 | -0.02 | 5.421
15 | 0.869 | 0.15917 | -0.021 | 5.458
15.5 | 0.895 | 0.16658 | -0.021 | 5.374
16 | 0.922 | 0.17019 | -0.022 | 5.415
16.5 | 0.948 | 0.17725 | -0.022 | 5.348
17 | 0.974 | 0.18452 | -0.023 | 5.28
17.5 | 1.001 | 0.18364 | -0.023 | 5.449
18 | 1.026 | 0.18877 | -0.023 | 5.434
18.5 | 1.052 | 0.19794 | -0.024 | 5.314
19 | 1.078 | 0.20414 | -0.024 | 5.281
19.5 | 1.104 | 0.21033 | -0.024 | 5.25
20 | 1.13 | 0.21468 | -0.025 | 5.265

## 40. Re 750k Mach 0.50 (2)
BIGFOIL.COM POLAR EXPORT
MD814
MD814 |  |  |  | Cl Max: | 1.0928 | at alpha= | 20 | deg
XFOIL ncrit=9 |  |  |  | L/D Max: | 83.7251 | at alpha= | 4.5 | deg
Re: | 750000 |  |  | Cd Min: | 0.30041 | at alpha= | 20 | deg
Mach: | 0.5 |  |  | Cl=0 at alpha= | -1.3378 | deg
|  |  |  | @ Cl=0.1, Cd= | 0.0057248
|  |  |  | @ Cl=0.4, Cd= | 0.0059905
|  |  |  | @ Cl=0.6, Cd= | 0.0074789
alpha (deg) | Cl | Cd | Cm | Cl/Cd
-20 | -0.9326 | 0.29155 | 0.1019 | -3.1988
-19.5 | -0.9094 | 0.28273 | 0.0965 | -3.2165
-19 | -0.8861 | 0.27399 | 0.0908 | -3.2341
-18.5 | -0.8637 | 0.26535 | 0.0852 | -3.2549
-18 | -0.8418 | 0.25669 | 0.0797 | -3.2794
-17.5 | -0.8205 | 0.24767 | 0.0758 | -3.3129
-17 | -0.7992 | 0.2398 | 0.0716 | -3.3328
-16.5 | -0.7777 | 0.23169 | 0.0671 | -3.3566
-16 | -0.7563 | 0.22336 | 0.0625 | -3.386
-15.5 | -0.7341 | 0.21459 | 0.057 | -3.4209
-15 | -0.7145 | 0.20616 | 0.0519 | -3.4658
-14.5 | -0.6954 | 0.19765 | 0.0472 | -3.5183
-14 | -0.6765 | 0.18913 | 0.0429 | -3.5769
-13.5 | -0.6585 | 0.18044 | 0.0407 | -3.6494
-13 | -0.6408 | 0.17269 | 0.0374 | -3.7107
-12.5 | -0.6239 | 0.16473 | 0.0339 | -3.7874
-12 | -0.6082 | 0.15655 | 0.0304 | -3.885
-11.5 | -0.5938 | 0.14808 | 0.0267 | -4.01
-11 | -0.5815 | 0.13915 | 0.0215 | -4.1789
-10.5 | -0.57 | 0.13049 | 0.0179 | -4.3682
-10 | -0.5645 | 0.12083 | 0.0144 | -4.6719
-9.5 | -0.5549 | 0.11331 | 0.0125 | -4.8972
-9 | -0.5453 | 0.10564 | 0.0096 | -5.1619
-8.5 | -0.5383 | 0.09735 | 0.0059 | -5.5295
-7.5 | -0.5421 | 0.07625 | -0.0056 | -7.1095
-7 | -0.5405 | 0.06781 | -0.0108 | -7.9708
-6.5 | -0.5444 | 0.05664 | -0.0226 | -9.6116
-6 | -0.5404 | 0.04336 | -0.0339 | -12.4631
-5.5 | -0.5359 | 0.03117 | -0.0367 | -17.1928
-5 | -0.5226 | 0.02145 | -0.0334 | -24.3636
-4.5 | -0.4774 | 0.01486 | -0.0304 | -32.1265
-4 | -0.3927 | 0.01118 | -0.0322 | -35.1252
-3.5 | -0.306 | 0.00923 | -0.0346 | -33.1528
-3 | -0.218 | 0.00798 | -0.0377 | -27.3183
-2.5 | -0.1424 | 0.00745 | -0.0385 | -19.1141
-2 | -0.0798 | 0.00702 | -0.0368 | -11.3675
-1.5 | -0.0195 | 0.00662 | -0.0351 | -2.9456
-1 | 0.0406 | 0.00626 | -0.0335 | 6.4856
-0.5 | 0.0983 | 0.00574 | -0.0317 | 17.1254
0 | 0.1521 | 0.00526 | -0.0284 | 28.9163
0.5 | 0.2207 | 0.00525 | -0.0278 | 42.0381
1 | 0.316 | 0.00558 | -0.0337 | 56.6308
1.5 | 0.3925 | 0.00594 | -0.0358 | 66.0774
2 | 0.4519 | 0.00634 | -0.0342 | 71.2776
2.5 | 0.5116 | 0.00678 | -0.0325 | 75.4572
3 | 0.5716 | 0.00725 | -0.0307 | 78.8414
3.5 | 0.6324 | 0.00774 | -0.0289 | 81.7054
4 | 0.6936 | 0.00832 | -0.0269 | 83.3654
4.5 | 0.7552 | 0.00902 | -0.0248 | 83.7251
5 | 0.8166 | 0.0099 | -0.0225 | 82.4848
5.5 | 0.8771 | 0.01105 | -0.0198 | 79.3756
6 | 0.9375 | 0.0124 | -0.0167 | 75.6048
6.5 | 0.9943 | 0.01436 | -0.0127 | 69.2409
7 | 1.0398 | 0.01764 | -0.0072 | 58.9456
7.5 | 1.07 | 0.0225 | -0.0008 | 47.5556
8 | 1.0714 | 0.02929 | 0.005 | 36.579
8.5 | 1.0456 | 0.03725 | 0.0067 | 28.0698
9 | 1.0178 | 0.04944 | -0.0029 | 20.5866
9.5 | 0.9894 | 0.06412 | -0.0146 | 15.4304
10 | 0.9586 | 0.07835 | -0.0233 | 12.2348
10.5 | 0.9288 | 0.09208 | -0.0306 | 10.0869
11 | 0.9023 | 0.10559 | -0.0373 | 8.5453
11.5 | 0.8798 | 0.11911 | -0.044 | 7.3864
12 | 0.8632 | 0.13277 | -0.0505 | 6.5015
12.5 | 0.8553 | 0.14577 | -0.0565 | 5.8675
13 | 0.8547 | 0.15811 | -0.0622 | 5.4057
13.5 | 0.8595 | 0.1697 | -0.0676 | 5.0648
14 | 0.8685 | 0.18067 | -0.0728 | 4.8071
14.5 | 0.8805 | 0.19091 | -0.0777 | 4.6121
15 | 0.8951 | 0.20223 | -0.0834 | 4.4261
15.5 | 0.9112 | 0.21187 | -0.0881 | 4.3008
16 | 0.9275 | 0.22438 | -0.0944 | 4.1336
16.5 | 0.9468 | 0.23391 | -0.0996 | 4.0477
17 | 0.9669 | 0.24291 | -0.1045 | 3.9805
17.5 | 0.9872 | 0.25146 | -0.1091 | 3.9259
18 | 1.0068 | 0.26087 | -0.1131 | 3.8594
18.5 | 1.0277 | 0.27057 | -0.1187 | 3.7983
19 | 1.0484 | 0.28033 | -0.1249 | 3.7399
19.5 | 1.0705 | 0.29062 | -0.1319 | 3.6835
20 | 1.0928 | 0.30041 | -0.1377 | 3.6377

## 41. Re 1M Mach 0.00 (1)
BIGFOIL.COM POLAR EXPORT
MD814
MD814 |  |  |  | Cl Max: | 0.983 | at alpha= | 9 | deg
JavaFoil+Calcfoil stall+Eppler ext transition |  |  |  | L/D Max: | 81.237 | at alpha= | 5 | deg
Re: | 1000000 |  |  | Cd Min: | 0.0056 | at alpha= | -1 | deg
Mach: | 0 |  |  | Cl=0 at alpha= | -1.3051 | deg
|  |  |  | @ Cl=0.1, Cd= | 0.00563
|  |  |  | @ Cl=0.4, Cd= | 0.0062733
|  |  |  | @ Cl=0.6, Cd= | 0.10966
alpha (deg) | Cl | Cd | Cm | Cl/Cd
-14 | -0.343 | 0.10955 | -0.009 | -3.131
-13.5 | -0.362 | 0.10399 | -0.009 | -3.481
-13 | -0.381 | 0.0985 | -0.009 | -3.87
-12.5 | -0.4 | 0.09327 | -0.009 | -4.291
-12 | -0.419 | 0.08786 | -0.009 | -4.766
-11.5 | -0.436 | 0.08277 | -0.008 | -5.27
-11 | -0.452 | 0.07755 | -0.008 | -5.831
-10.5 | -0.466 | 0.07319 | -0.008 | -6.367
-10 | -0.477 | 0.06883 | -0.008 | -6.93
-9.5 | -0.484 | 0.0644 | -0.008 | -7.522
-9 | -0.488 | 0.06054 | -0.008 | -8.055
-8.5 | -0.486 | 0.05714 | -0.008 | -8.506
-8 | -0.479 | 0.05335 | -0.008 | -8.985
-7.5 | -0.467 | 0.04987 | -0.008 | -9.369
-7 | -0.449 | 0.04684 | -0.008 | -9.589
-6.5 | -0.426 | 0.04378 | -0.008 | -9.729
-6 | -0.398 | 0.04099 | -0.008 | -9.701
-5.5 | -0.365 | 0.03857 | -0.009 | -9.463
-5 | -0.41 | 0.00929 | -0.025 | -44.095
-4.5 | -0.36 | 0.00906 | -0.025 | -39.784
-4 | -0.308 | 0.00882 | -0.025 | -34.921
-3.5 | -0.253 | 0.00861 | -0.025 | -29.381
-3 | -0.197 | 0.00842 | -0.026 | -23.345
-2.5 | -0.139 | 0.00812 | -0.026 | -17.142
-2 | -0.081 | 0.00696 | -0.026 | -11.658
-1.5 | -0.023 | 0.00565 | -0.026 | -4.016
-1 | 0.036 | 0.0056 | -0.026 | 6.401
-0.5 | 0.094 | 0.00563 | -0.027 | 16.777
0 | 0.153 | 0.00563 | -0.027 | 27.156
0.5 | 0.212 | 0.00566 | -0.027 | 37.343
1 | 0.27 | 0.00563 | -0.027 | 47.926
1.5 | 0.328 | 0.00584 | -0.028 | 56.183
2 | 0.387 | 0.00615 | -0.028 | 62.818
2.5 | 0.445 | 0.0067 | -0.028 | 66.364
3 | 0.503 | 0.00702 | -0.028 | 71.577
3.5 | 0.56 | 0.00732 | -0.028 | 76.513
4 | 0.617 | 0.0077 | -0.029 | 80.092
4.5 | 0.673 | 0.00837 | -0.029 | 80.408
5 | 0.727 | 0.00894 | -0.029 | 81.237
5.5 | 0.777 | 0.01003 | -0.029 | 77.539
6 | 0.825 | 0.01114 | -0.03 | 74.075
6.5 | 0.868 | 0.01166 | -0.03 | 74.514
7 | 0.906 | 0.01224 | -0.03 | 74.075
7.5 | 0.938 | 0.01285 | -0.03 | 73.007
8 | 0.964 | 0.01355 | -0.03 | 71.147
8.5 | 0.982 | 0.01439 | -0.031 | 68.275
9 | 0.983 | 0.01536 | -0.031 | 63.992
9.5 | 0.798 | 0.06085 | -0.015 | 13.12
10 | 0.788 | 0.06552 | -0.012 | 12.022
10.5 | 0.774 | 0.07003 | -0.011 | 11.052
11 | 0.756 | 0.07511 | -0.013 | 10.069
11.5 | 0.732 | 0.08024 | -0.013 | 9.129
12 | 0.705 | 0.08527 | -0.012 | 8.268
12.5 | 0.675 | 0.09141 | -0.012 | 7.385
13 | 0.644 | 0.09762 | -0.013 | 6.594
13.5 | 0.611 | 0.10422 | -0.013 | 5.858
14 | 0.576 | 0.10966 | -0.013 | 5.255

## 42. Re 1M Mach 0.00 (2)
BIGFOIL.COM POLAR EXPORT
MD814
MD814 |  |  |  | Cl Max: | 1.2828 | at alpha= | 12.5 | deg
XFOIL ncrit=9 |  |  |  | L/D Max: | 88.886 | at alpha= | 5 | deg
Re: | 1000000 |  |  | Cd Min: | 0.2596 | at alpha= | -20 | deg
Mach: | 0 |  |  | Cl=0 at alpha= | -1.3412 | deg
|  |  |  | @ Cl=0.1, Cd= | 0.0046357
|  |  |  | @ Cl=0.4, Cd= | 0.0053491
|  |  |  | @ Cl=0.6, Cd= | 0.0068834
alpha (deg) | Cl | Cd | Cm | Cl/Cd
-20 | -0.8343 | 0.2596 | 0.0829 | -3.2138
-19.5 | -0.8175 | 0.25265 | 0.0785 | -3.2357
-19 | -0.8008 | 0.24565 | 0.0743 | -3.2599
-18.5 | -0.7859 | 0.23785 | 0.0705 | -3.3042
-18 | -0.77 | 0.23184 | 0.0672 | -3.3213
-17.5 | -0.7539 | 0.22559 | 0.0636 | -3.3419
-17 | -0.738 | 0.2189 | 0.0599 | -3.3714
-16.5 | -0.722 | 0.21151 | 0.0561 | -3.4136
-16 | -0.7064 | 0.20342 | 0.0515 | -3.4726
-15.5 | -0.6921 | 0.19591 | 0.0477 | -3.5327
-15 | -0.6786 | 0.1883 | 0.0441 | -3.6038
-14.5 | -0.666 | 0.18055 | 0.0407 | -3.6887
-14 | -0.6583 | 0.17173 | 0.0377 | -3.8333
-13.5 | -0.6462 | 0.16503 | 0.0352 | -3.9157
-13 | -0.6352 | 0.15796 | 0.0324 | -4.0213
-12.5 | -0.6255 | 0.15046 | 0.0295 | -4.1573
-12 | -0.6173 | 0.14261 | 0.0264 | -4.3286
-11.5 | -0.6106 | 0.13431 | 0.0232 | -4.5462
-11 | -0.6063 | 0.12486 | 0.0193 | -4.8558
-10.5 | -0.6003 | 0.1156 | 0.0152 | -5.1929
-10 | -0.599 | 0.10593 | 0.0111 | -5.6547
-9.5 | -0.6014 | 0.09557 | 0.0063 | -6.2928
-9 | -0.6088 | 0.08402 | 0 | -7.2459
-8.5 | -0.7309 | 0.03256 | -0.0334 | -22.4478
-8 | -0.7051 | 0.02628 | -0.0322 | -26.8303
-7.5 | -0.6784 | 0.01968 | -0.0294 | -34.4715
-7 | -0.6406 | 0.01581 | -0.0268 | -40.5187
-6.5 | -0.5969 | 0.01369 | -0.0248 | -43.6012
-6 | -0.5505 | 0.01235 | -0.023 | -44.5749
-5.5 | -0.5042 | 0.01094 | -0.021 | -46.0878
-5 | -0.4567 | 0.00998 | -0.0193 | -45.7615
-4.5 | -0.4 | 0.00885 | -0.0196 | -45.1977
-4 | -0.329 | 0.00805 | -0.0228 | -40.8696
-3.5 | -0.2575 | 0.00727 | -0.0264 | -35.4195
-3 | -0.187 | 0.00679 | -0.0296 | -27.5405
-2.5 | -0.1212 | 0.00624 | -0.0317 | -19.4231
-2 | -0.0673 | 0.00585 | -0.0312 | -11.5043
-1.5 | -0.0161 | 0.00554 | -0.03 | -2.9061
-1 | 0.0346 | 0.0052 | -0.0289 | 6.6538
-0.5 | 0.0832 | 0.00473 | -0.0273 | 17.5899
0 | 0.1313 | 0.00446 | -0.0251 | 29.4395
0.5 | 0.1894 | 0.00446 | -0.025 | 42.4664
1 | 0.2673 | 0.00469 | -0.0297 | 56.9936
1.5 | 0.3357 | 0.00495 | -0.0325 | 67.8182
2 | 0.3873 | 0.00526 | -0.0316 | 73.6312
2.5 | 0.4386 | 0.00562 | -0.0307 | 78.0427
3 | 0.4897 | 0.00601 | -0.0298 | 81.4809
3.5 | 0.5408 | 0.00639 | -0.0288 | 84.6322
4 | 0.592 | 0.00681 | -0.0279 | 86.931
4.5 | 0.6432 | 0.00728 | -0.027 | 88.3516
5 | 0.6942 | 0.00781 | -0.0262 | 88.886
5.5 | 0.7452 | 0.00842 | -0.0254 | 88.5036
6 | 0.7956 | 0.00912 | -0.0245 | 87.2368
6.5 | 0.8451 | 0.01001 | -0.0236 | 84.4256
7 | 0.8954 | 0.01079 | -0.0228 | 82.9842
7.5 | 0.9453 | 0.01165 | -0.022 | 81.1416
8 | 0.995 | 0.01252 | -0.0211 | 79.4728
8.5 | 1.0429 | 0.0137 | -0.02 | 76.1241
9 | 1.089 | 0.01508 | -0.0187 | 72.2149
9.5 | 1.1334 | 0.01665 | -0.0172 | 68.0721
10 | 1.1777 | 0.01808 | -0.0159 | 65.1383
10.5 | 1.218 | 0.01993 | -0.0142 | 61.1139
11 | 1.2492 | 0.0228 | -0.0115 | 54.7895
12 | 1.2797 | 0.03079 | -0.0041 | 41.5622
12.5 | 1.2828 | 0.0344 | 0 | 37.2907
13 | 1.2742 | 0.04011 | 0.0009 | 31.7676
13.5 | 1.2585 | 0.04881 | -0.003 | 25.7837
14 | 1.2312 | 0.06147 | -0.011 | 20.0293
14.5 | 1.1892 | 0.07815 | -0.0213 | 15.2169
15 | 1.1364 | 0.09722 | -0.0318 | 11.689
15.5 | 1.0786 | 0.1183 | -0.0426 | 9.1175
16 | 1.0211 | 0.14145 | -0.0541 | 7.2188
16.5 | 1.0006 | 0.1571 | -0.0617 | 6.3692
17 | 0.8931 | 0.21385 | -0.0845 | 4.1763
17.5 | 0.9068 | 0.22076 | -0.0883 | 4.1076

## 43. Re 1M Mach 0.10 (1)
BIGFOIL.COM POLAR EXPORT
MD814
MD814 |  |  |  | Cl Max: | 0.98 | at alpha= | 8.5 | deg
JavaFoil+Calcfoil stall+Eppler ext transition |  |  |  | L/D Max: | 81.165 | at alpha= | 5 | deg
Re: | 1000000 |  |  | Cd Min: | 0.00561 | at alpha= | -1 | deg
Mach: | 0.1 |  |  | Cl=0 at alpha= | -1.3051 | deg
|  |  |  | @ Cl=0.1, Cd= | 0.00564
|  |  |  | @ Cl=0.4, Cd= | 0.0062762
|  |  |  | @ Cl=0.6, Cd= | 0.10525
alpha (deg) | Cl | Cd | Cm | Cl/Cd
-13.5 | -0.323 | 0.10486 | -0.009 | -3.081
-13 | -0.345 | 0.09866 | -0.009 | -3.494
-12.5 | -0.366 | 0.09342 | -0.009 | -3.923
-12 | -0.388 | 0.08816 | -0.009 | -4.401
-11.5 | -0.409 | 0.08289 | -0.009 | -4.931
-11 | -0.428 | 0.07841 | -0.009 | -5.459
-10.5 | -0.445 | 0.07336 | -0.008 | -6.07
-10 | -0.46 | 0.0689 | -0.008 | -6.673
-9.5 | -0.471 | 0.06513 | -0.008 | -7.225
-9 | -0.477 | 0.06093 | -0.008 | -7.829
-8.5 | -0.478 | 0.05745 | -0.008 | -8.326
-8 | -0.474 | 0.05381 | -0.008 | -8.81
-7.5 | -0.464 | 0.05006 | -0.008 | -9.267
-7 | -0.447 | 0.0469 | -0.008 | -9.541
-6.5 | -0.425 | 0.04388 | -0.008 | -9.695
-6 | -0.398 | 0.04118 | -0.008 | -9.664
-5.5 | -0.366 | 0.03865 | -0.009 | -9.463
-5 | -0.411 | 0.00931 | -0.025 | -44.131
-4.5 | -0.362 | 0.00909 | -0.025 | -39.798
-4 | -0.309 | 0.00883 | -0.025 | -35.025
-3.5 | -0.254 | 0.00863 | -0.026 | -29.465
-3 | -0.198 | 0.00844 | -0.026 | -23.411
-2.5 | -0.14 | 0.00814 | -0.026 | -17.181
-2 | -0.082 | 0.00698 | -0.026 | -11.676
-1.5 | -0.023 | 0.00567 | -0.026 | -4.025
-1 | 0.036 | 0.00561 | -0.027 | 6.421
-0.5 | 0.095 | 0.00564 | -0.027 | 16.834
0 | 0.154 | 0.00564 | -0.027 | 27.241
0.5 | 0.213 | 0.00567 | -0.027 | 37.499
1 | 0.271 | 0.00564 | -0.027 | 48.081
1.5 | 0.33 | 0.00586 | -0.028 | 56.304
2 | 0.389 | 0.00617 | -0.028 | 62.937
2.5 | 0.447 | 0.00673 | -0.028 | 66.42
3 | 0.505 | 0.00705 | -0.028 | 71.695
3.5 | 0.563 | 0.00734 | -0.029 | 76.671
4 | 0.62 | 0.00773 | -0.029 | 80.22
4.5 | 0.676 | 0.00844 | -0.029 | 80.158
5 | 0.73 | 0.00899 | -0.029 | 81.165
5.5 | 0.781 | 0.01007 | -0.029 | 77.528
6 | 0.828 | 0.01119 | -0.03 | 74.03
6.5 | 0.872 | 0.01172 | -0.03 | 74.373
7 | 0.909 | 0.01231 | -0.03 | 73.836
7.5 | 0.94 | 0.01297 | -0.03 | 72.474
8 | 0.964 | 0.01371 | -0.031 | 70.322
8.5 | 0.98 | 0.01456 | -0.031 | 67.307
9 | 0.797 | 0.05628 | -0.016 | 14.161
9.5 | 0.791 | 0.06138 | -0.014 | 12.882
10 | 0.778 | 0.06598 | -0.012 | 11.786
10.5 | 0.76 | 0.07042 | -0.011 | 10.795
11 | 0.738 | 0.07574 | -0.013 | 9.745
11.5 | 0.71 | 0.0811 | -0.012 | 8.751
12 | 0.678 | 0.08683 | -0.012 | 7.807
12.5 | 0.643 | 0.09245 | -0.012 | 6.958
13 | 0.608 | 0.09921 | -0.013 | 6.123
13.5 | 0.57 | 0.10525 | -0.013 | 5.415

## 44. Re 1M Mach 0.10 (2)
BIGFOIL.COM POLAR EXPORT
MD814
MD814 |  |  |  | Cl Max: | 1.2644 | at alpha= | 12 | deg
XFOIL ncrit=9 |  |  |  | L/D Max: | 88.8295 | at alpha= | 5 | deg
Re: | 1000000 |  |  | Cd Min: | 0.21503 | at alpha= | 17 | deg
Mach: | 0.1 |  |  | Cl=0 at alpha= | -1.3405 | deg
|  |  |  | @ Cl=0.1, Cd= | 0.0046657
|  |  |  | @ Cl=0.4, Cd= | 0.0053619
|  |  |  | @ Cl=0.6, Cd= | 0.0068927
alpha (deg) | Cl | Cd | Cm | Cl/Cd
-8.5 | -0.7138 | 0.03818 | -0.033 | -18.6957
-8 | -0.7006 | 0.02869 | -0.0331 | -24.4197
-7.5 | -0.6792 | 0.02088 | -0.0304 | -32.5287
-7 | -0.6433 | 0.01648 | -0.0276 | -39.0352
-6.5 | -0.6001 | 0.01407 | -0.0254 | -42.651
-6 | -0.5536 | 0.01266 | -0.0235 | -43.7283
-5.5 | -0.5073 | 0.01113 | -0.0214 | -45.5795
-5 | -0.4594 | 0.01022 | -0.0196 | -44.9511
-4.5 | -0.4018 | 0.0089 | -0.02 | -45.1461
-4 | -0.3305 | 0.00811 | -0.0232 | -40.7522
-3.5 | -0.259 | 0.00729 | -0.0266 | -35.5281
-3 | -0.1875 | 0.00681 | -0.0299 | -27.533
-2.5 | -0.1216 | 0.00627 | -0.032 | -19.3939
-2 | -0.0678 | 0.00587 | -0.0313 | -11.5503
-1.5 | -0.0163 | 0.00557 | -0.0302 | -2.9264
-1 | 0.0348 | 0.00524 | -0.029 | 6.6412
-0.5 | 0.0837 | 0.00476 | -0.0274 | 17.584
0 | 0.1321 | 0.00448 | -0.0253 | 29.4866
0.5 | 0.1897 | 0.00447 | -0.0249 | 42.4385
1.5 | 0.3376 | 0.00497 | -0.0326 | 67.9276
2 | 0.3894 | 0.00529 | -0.0318 | 73.6106
2.5 | 0.441 | 0.00564 | -0.0308 | 78.1915
3 | 0.4924 | 0.00603 | -0.0298 | 81.6584
3.5 | 0.5438 | 0.00642 | -0.0289 | 84.704
4 | 0.5952 | 0.00685 | -0.0279 | 86.8905
4.5 | 0.6469 | 0.00731 | -0.027 | 88.4952
5 | 0.6982 | 0.00786 | -0.0261 | 88.8295
5.5 | 0.7494 | 0.00848 | -0.0253 | 88.3726
6 | 0.8002 | 0.00921 | -0.0244 | 86.8838
6.5 | 0.8503 | 0.01008 | -0.0235 | 84.3552
7 | 0.9007 | 0.01093 | -0.0225 | 82.4062
7.5 | 0.9514 | 0.01172 | -0.0217 | 81.1775
8 | 1.0012 | 0.01266 | -0.0207 | 79.0837
8.5 | 1.0492 | 0.01391 | -0.0194 | 75.4277
9 | 1.0927 | 0.01581 | -0.0176 | 69.1145
9.5 | 1.1392 | 0.01708 | -0.0163 | 66.6979
10 | 1.1827 | 0.0187 | -0.0147 | 63.246
10.5 | 1.2212 | 0.02082 | -0.0127 | 58.6551
11 | 1.2476 | 0.02426 | -0.0095 | 51.4262
11.5 | 1.2543 | 0.02949 | -0.005 | 42.5331
12 | 1.2644 | 0.03285 | -0.001 | 38.4901
12.5 | 1.2589 | 0.03773 | 0.0016 | 33.366
13 | 1.243 | 0.04576 | -0.0009 | 27.1635
13.5 | 1.2189 | 0.05748 | -0.0083 | 21.2056
14 | 1.182 | 0.07316 | -0.0185 | 16.1564
14.5 | 1.1321 | 0.09168 | -0.029 | 12.3484
15 | 1.075 | 0.11214 | -0.0396 | 9.5862
15.5 | 1.0274 | 0.13224 | -0.0496 | 7.7692
16 | 1.0072 | 0.14713 | -0.0567 | 6.8456
17 | 0.8945 | 0.21503 | -0.0853 | 4.1599

## 45. Re 1M Mach 0.25 (1)
BIGFOIL.COM POLAR EXPORT
MD814
MD814 |  |  |  | Cl Max: | 0.955 | at alpha= | 8 | deg
JavaFoil+Calcfoil stall+Eppler ext transition |  |  |  | L/D Max: | 81.289 | at alpha= | 5 | deg
Re: | 1000000 |  |  | Cd Min: | 0.00567 | at alpha= | -1 | deg
Mach: | 0.25 |  |  | Cl=0 at alpha= | -1.3083 | deg
|  |  |  | @ Cl=0.1, Cd= | 0.0056915
|  |  |  | @ Cl=0.4, Cd= | 0.10776
|  |  |  | @ Cl=0.6, Cd= | 0.10776
alpha (deg) | Cl | Cd | Cm | Cl/Cd
-12.5 | -0.064 | 0.09725 | -0.009 | -0.653
-12 | -0.061 | 0.09177 | -0.009 | -0.661
-11.5 | -0.118 | 0.08712 | -0.009 | -1.351
-11 | -0.195 | 0.08114 | -0.009 | -2.402
-10.5 | -0.253 | 0.07677 | -0.009 | -3.293
-10 | -0.303 | 0.0718 | -0.009 | -4.221
-9.5 | -0.346 | 0.06734 | -0.009 | -5.143
-9 | -0.382 | 0.06347 | -0.009 | -6.02
-8.5 | -0.409 | 0.0588 | -0.009 | -6.959
-8 | -0.427 | 0.05495 | -0.009 | -7.763
-7.5 | -0.434 | 0.05173 | -0.008 | -8.387
-7 | -0.431 | 0.04803 | -0.008 | -8.967
-6.5 | -0.418 | 0.04504 | -0.008 | -9.287
-6 | -0.397 | 0.04195 | -0.008 | -9.466
-5.5 | -0.369 | 0.03919 | -0.009 | -9.407
-5 | -0.335 | 0.03691 | -0.009 | -9.069
-4.5 | -0.369 | 0.00927 | -0.026 | -39.823
-4 | -0.317 | 0.00899 | -0.026 | -35.226
-3.5 | -0.261 | 0.00875 | -0.026 | -29.809
-3 | -0.203 | 0.00853 | -0.026 | -23.783
-2.5 | -0.144 | 0.00835 | -0.027 | -17.202
-2 | -0.084 | 0.00738 | -0.027 | -11.355
-1.5 | -0.023 | 0.00661 | -0.027 | -3.547
-1 | 0.037 | 0.00567 | -0.027 | 6.529
-0.5 | 0.097 | 0.00569 | -0.028 | 17.125
0 | 0.158 | 0.00572 | -0.028 | 27.638
0.5 | 0.218 | 0.00575 | -0.028 | 37.975
1 | 0.279 | 0.00574 | -0.028 | 48.61
1.5 | 0.339 | 0.00596 | -0.028 | 56.935
2 | 0.399 | 0.00627 | -0.029 | 63.643
2.5 | 0.459 | 0.00687 | -0.029 | 66.864
3 | 0.519 | 0.00719 | -0.029 | 72.212
3.5 | 0.578 | 0.00747 | -0.029 | 77.454
4 | 0.637 | 0.00802 | -0.03 | 79.446
4.5 | 0.694 | 0.0086 | -0.03 | 80.791
5 | 0.749 | 0.00921 | -0.03 | 81.289
5.5 | 0.8 | 0.011 | -0.03 | 72.679
6 | 0.846 | 0.01154 | -0.03 | 73.317
6.5 | 0.887 | 0.01213 | -0.031 | 73.103
7 | 0.92 | 0.01285 | -0.031 | 71.579
7.5 | 0.943 | 0.01362 | -0.031 | 69.21
8 | 0.955 | 0.01453 | -0.031 | 65.776
8.5 | 0.948 | 0.01574 | -0.031 | 60.235
9 | 0.755 | 0.05921 | -0.014 | 12.753
9.5 | 0.728 | 0.06387 | -0.013 | 11.404
10 | 0.689 | 0.06866 | -0.012 | 10.028
10.5 | 0.638 | 0.07449 | -0.013 | 8.563
11 | 0.576 | 0.08031 | -0.012 | 7.175
11.5 | 0.506 | 0.08618 | -0.012 | 5.875
12 | 0.429 | 0.09246 | -0.013 | 4.644
12.5 | 0.346 | 0.09975 | -0.013 | 3.471
13 | 0.254 | 0.10776 | -0.013 | 2.357

## 46. Re 1M Mach 0.25 (2)
BIGFOIL.COM POLAR EXPORT
MD814
MD814 |  |  |  | Cl Max: | 1.2162 | at alpha= | 10.5 | deg
XFOIL ncrit=9 |  |  |  | L/D Max: | 88.8282 | at alpha= | 4.5 | deg
Re: | 1000000 |  |  | Cd Min: | 0.2652 | at alpha= | -20 | deg
Mach: | 0.25 |  |  | Cl=0 at alpha= | -1.3362 | deg
|  |  |  | @ Cl=0.1, Cd= | 0.0048706
|  |  |  | @ Cl=0.4, Cd= | 0.0054026
|  |  |  | @ Cl=0.6, Cd= | 0.0069067
alpha (deg) | Cl | Cd | Cm | Cl/Cd
-20 | -0.8524 | 0.2652 | 0.0864 | -3.2142
-19.5 | -0.8345 | 0.25798 | 0.0818 | -3.2347
-19 | -0.8166 | 0.25073 | 0.0774 | -3.2569
-18.5 | -0.8003 | 0.2432 | 0.0738 | -3.2907
-18 | -0.7831 | 0.23676 | 0.0701 | -3.3076
-17.5 | -0.7657 | 0.23007 | 0.0662 | -3.3281
-17 | -0.7485 | 0.22299 | 0.0623 | -3.3567
-16.5 | -0.7305 | 0.215 | 0.0579 | -3.3977
-16 | -0.7143 | 0.20711 | 0.0533 | -3.4489
-15.5 | -0.6986 | 0.19945 | 0.0494 | -3.5026
-15 | -0.6836 | 0.1917 | 0.0456 | -3.566
-14.5 | -0.672 | 0.18328 | 0.0426 | -3.6665
-14 | -0.6577 | 0.17646 | 0.0398 | -3.7272
-13.5 | -0.6443 | 0.16929 | 0.0368 | -3.8059
-13 | -0.6321 | 0.16186 | 0.0337 | -3.9052
-12.5 | -0.621 | 0.15413 | 0.0306 | -4.0291
-12 | -0.6112 | 0.14607 | 0.0275 | -4.1843
-11.5 | -0.6032 | 0.13693 | 0.0235 | -4.4052
-11 | -0.5951 | 0.12825 | 0.0198 | -4.6402
-10.5 | -0.5894 | 0.11933 | 0.0163 | -4.9392
-10 | -0.5859 | 0.11008 | 0.0126 | -5.3225
-9 | -0.6023 | 0.08789 | 0.0023 | -6.8529
-8 | -0.6149 | 0.06648 | -0.0148 | -9.2494
-7.5 | -0.6723 | 0.02944 | -0.0349 | -22.8363
-7 | -0.6516 | 0.02153 | -0.0324 | -30.2647
-6.5 | -0.615 | 0.0171 | -0.0293 | -35.9649
-6 | -0.5698 | 0.01479 | -0.0267 | -38.526
-5.5 | -0.5239 | 0.01248 | -0.0239 | -41.9792
-5 | -0.4764 | 0.01082 | -0.0213 | -44.0296
-4.5 | -0.4122 | 0.00926 | -0.0224 | -44.514
-4 | -0.3388 | 0.00833 | -0.0252 | -40.6723
-3.5 | -0.2655 | 0.00742 | -0.0283 | -35.7817
-3 | -0.1892 | 0.00689 | -0.032 | -27.4601
-2.5 | -0.125 | 0.00642 | -0.0331 | -19.4704
-2 | -0.0706 | 0.00604 | -0.0321 | -11.6887
-1.5 | -0.0174 | 0.00574 | -0.0309 | -3.0314
-1 | 0.0357 | 0.00544 | -0.0297 | 6.5625
-0.5 | 0.0869 | 0.00496 | -0.0283 | 17.5202
0 | 0.1367 | 0.00462 | -0.0261 | 29.5887
0.5 | 0.1921 | 0.00454 | -0.0248 | 42.3128
1 | 0.2732 | 0.00479 | -0.0297 | 57.0355
1.5 | 0.3479 | 0.00508 | -0.0334 | 68.4843
2 | 0.4012 | 0.00541 | -0.0324 | 74.159
2.5 | 0.4543 | 0.00579 | -0.0313 | 78.4629
3 | 0.5074 | 0.00618 | -0.0302 | 82.1036
3.5 | 0.5605 | 0.00658 | -0.0291 | 85.1824
4 | 0.6137 | 0.00702 | -0.028 | 87.4217
4.5 | 0.6671 | 0.00751 | -0.0269 | 88.8282
5 | 0.7203 | 0.00811 | -0.0258 | 88.8163
5.5 | 0.7734 | 0.00879 | -0.0247 | 87.9863
6 | 0.8259 | 0.00963 | -0.0235 | 85.7632
6.5 | 0.8782 | 0.01055 | -0.0222 | 83.2417
7 | 0.9311 | 0.01143 | -0.021 | 81.4611
7.5 | 0.9829 | 0.01252 | -0.0195 | 78.5064
8 | 1.033 | 0.01391 | -0.0177 | 74.2631
8.5 | 1.0807 | 0.01562 | -0.0157 | 69.1869
9 | 1.1224 | 0.01808 | -0.0129 | 62.0796
9.5 | 1.1633 | 0.02046 | -0.0102 | 56.8573
10 | 1.1956 | 0.0237 | -0.0069 | 50.4473
10.5 | 1.2162 | 0.02777 | -0.003 | 43.7955
11 | 1.211 | 0.03303 | 0.0021 | 36.6636
11.5 | 1.1861 | 0.04079 | 0.0026 | 29.0782
12 | 1.1577 | 0.05285 | -0.0053 | 21.9054
12.5 | 1.1276 | 0.06778 | -0.016 | 16.6362
13 | 1.0955 | 0.08314 | -0.0251 | 13.1766
13.5 | 1.0588 | 0.09905 | -0.0333 | 10.6896
14 | 1.0176 | 0.11623 | -0.0417 | 8.7551
14.5 | 0.9606 | 0.13884 | -0.0525 | 6.9188
15 | 0.879 | 0.17414 | -0.0677 | 5.0477
15.5 | 0.8777 | 0.18759 | -0.0737 | 4.6788

## 47. Re 1M Mach 0.50 (1)
BIGFOIL.COM POLAR EXPORT
MD814
MD814 |  |  |  | Cl Max: | 1.13 | at alpha= | 20 | deg
JavaFoil+Calcfoil stall+Eppler ext transition |  |  |  | L/D Max: | 80.067 | at alpha= | 4.5 | deg
Re: | 1000000 |  |  | Cd Min: | 0.00592 | at alpha= | -0.5 | deg
Mach: | 0.5 |  |  | Cl=0 at alpha= | -1.306 | deg
|  |  |  | @ Cl=0.1, Cd= | 0.0059253
|  |  |  | @ Cl=0.4, Cd= | 0.0066449
|  |  |  | @ Cl=0.6, Cd= | 0.0079014
alpha (deg) | Cl | Cd | Cm | Cl/Cd
-20 | -1.005 | 0.19983 | -0.013 | -5.028
-19.5 | -0.979 | 0.19358 | -0.013 | -5.057
-19 | -0.953 | 0.18888 | -0.013 | -5.046
-18.5 | -0.927 | 0.18743 | -0.013 | -4.945
-18 | -0.899 | 0.17892 | -0.013 | -5.024
-17.5 | -0.873 | 0.17358 | -0.013 | -5.027
-17 | -0.847 | 0.16886 | -0.013 | -5.013
-16.5 | -0.82 | 0.16377 | -0.013 | -5.009
-16 | -0.792 | 0.15709 | -0.013 | -5.043
-15.5 | -0.766 | 0.14942 | -0.013 | -5.124
-15 | -0.739 | 0.14873 | -0.013 | -4.971
-14.5 | -0.713 | 0.1438 | -0.013 | -4.958
-14 | -0.685 | 0.13734 | -0.013 | -4.987
-13.5 | -0.658 | 0.13346 | -0.013 | -4.933
-13 | -0.632 | 0.12895 | -0.013 | -4.9
-12.5 | -0.604 | 0.12066 | -0.012 | -5.008
-12 | -0.577 | 0.11791 | -0.012 | -4.897
-11.5 | -0.551 | 0.11326 | -0.012 | -4.863
-11 | -0.523 | 0.10957 | -0.012 | -4.778
-10.5 | -0.497 | 0.10363 | -0.012 | -4.791
-10 | -0.47 | 0.10014 | -0.012 | -4.691
-9.5 | -0.442 | 0.08084 | -0.012 | -5.474
-9 | -0.416 | 0.06726 | -0.012 | -6.181
-8.5 | -0.388 | 0.0724 | -0.011 | -5.365
-8 | -0.362 | 0.05959 | -0.011 | -6.067
-7.5 | -0.334 | 0.06095 | -0.011 | -5.487
-7 | -0.307 | 0.05085 | -0.011 | -6.047
-6.5 | -0.28 | 0.04771 | -0.011 | -5.879
-6 | -0.253 | 0.04569 | -0.01 | -5.547
-5.5 | -0.226 | 0.04222 | -0.01 | -5.363
-5 | -0.303 | 0.04016 | -0.01 | -7.553
-4.5 | -0.308 | 0.03693 | -0.009 | -8.329
-4 | -0.275 | 0.03432 | -0.01 | -8.015
-3.5 | -0.287 | 0.00936 | -0.029 | -30.7
-3 | -0.225 | 0.00937 | -0.03 | -24.039
-2.5 | -0.16 | 0.00877 | -0.03 | -18.274
-2 | -0.094 | 0.00853 | -0.03 | -10.969
-1.5 | -0.026 | 0.00729 | -0.03 | -3.595
-1 | 0.041 | 0.00596 | -0.031 | 6.945
-0.5 | 0.109 | 0.00592 | -0.031 | 18.394
0 | 0.177 | 0.00601 | -0.031 | 29.39
0.5 | 0.244 | 0.00617 | -0.031 | 39.566
1 | 0.312 | 0.00632 | -0.032 | 49.31
1.5 | 0.379 | 0.00646 | -0.032 | 58.683
2 | 0.446 | 0.00705 | -0.032 | 63.254
2.5 | 0.513 | 0.00739 | -0.032 | 69.453
3 | 0.579 | 0.00772 | -0.033 | 75.077
3.5 | 0.645 | 0.00829 | -0.033 | 77.78
4 | 0.71 | 0.00897 | -0.033 | 79.132
4.5 | 0.772 | 0.00964 | -0.033 | 80.067
5 | 0.827 | 0.01126 | -0.034 | 73.434
5.5 | 0.871 | 0.0126 | -0.034 | 69.121
6 | 0.895 | 0.01363 | -0.034 | 65.67
6.5 | 0.871 | 0.01505 | -0.034 | 57.881
7 | 0.545 | 0.01706 | -0.034 | 31.935
7.5 | 0.472 | 0.05487 | -0.013 | 8.598
8 | 0.498 | 0.06071 | -0.013 | 8.207
8.5 | 0.525 | 0.06271 | -0.014 | 8.372
9 | 0.552 | 0.07423 | -0.015 | 7.431
9.5 | 0.578 | 0.07993 | -0.015 | 7.231
10 | 0.605 | 0.07738 | -0.016 | 7.815
10.5 | 0.631 | 0.10729 | -0.017 | 5.885
11 | 0.658 | 0.10853 | -0.017 | 6.059
11.5 | 0.684 | 0.11586 | -0.017 | 5.905
12 | 0.711 | 0.11923 | -0.018 | 5.963
12.5 | 0.738 | 0.12279 | -0.019 | 6.007
13 | 0.763 | 0.12802 | -0.019 | 5.964
13.5 | 0.79 | 0.13456 | -0.019 | 5.871
14 | 0.817 | 0.13856 | -0.02 | 5.893
14.5 | 0.843 | 0.14566 | -0.02 | 5.788
15 | 0.869 | 0.14933 | -0.021 | 5.818
15.5 | 0.895 | 0.15229 | -0.021 | 5.878
16 | 0.922 | 0.1565 | -0.022 | 5.889
16.5 | 0.948 | 0.16762 | -0.022 | 5.656
17 | 0.974 | 0.16965 | -0.023 | 5.743
17.5 | 1.001 | 0.17478 | -0.023 | 5.725
18 | 1.026 | 0.17976 | -0.023 | 5.707
18.5 | 1.052 | 0.1886 | -0.024 | 5.578
19 | 1.078 | 0.19472 | -0.024 | 5.537
19.5 | 1.104 | 0.19506 | -0.024 | 5.661
20 | 1.13 | 0.19927 | -0.025 | 5.672

## 48. Re 1M Mach 0.50 (2)
BIGFOIL.COM POLAR EXPORT
MD814
MD814 |  |  |  | Cl Max: | 1.0916 | at alpha= | 20 | deg
XFOIL ncrit=9 |  |  |  | L/D Max: | 89.8223 | at alpha= | 4.5 | deg
Re: | 1000000 |  |  | Cd Min: | 0.29853 | at alpha= | 20 | deg
Mach: | 0.5 |  |  | Cl=0 at alpha= | -1.3201 | deg
|  |  |  | @ Cl=0.1, Cd= | 0.0057524
|  |  |  | @ Cl=0.4, Cd= | 0.0056541
|  |  |  | @ Cl=0.6, Cd= | 0.0069479
alpha (deg) | Cl | Cd | Cm | Cl/Cd
-19.5 | -0.9093 | 0.28194 | 0.0963 | -3.2252
-19 | -0.8875 | 0.27388 | 0.0914 | -3.2405
-18.5 | -0.8655 | 0.26567 | 0.0864 | -3.2578
-18 | -0.8433 | 0.2573 | 0.0815 | -3.2775
-17.5 | -0.8211 | 0.24878 | 0.0766 | -3.3005
-17 | -0.7977 | 0.23956 | 0.0712 | -3.3299
-16.5 | -0.7763 | 0.23074 | 0.0658 | -3.3644
-16 | -0.7555 | 0.22205 | 0.0608 | -3.4024
-15.5 | -0.7358 | 0.21358 | 0.0575 | -3.4451
-15 | -0.7156 | 0.20598 | 0.0537 | -3.4741
-14.5 | -0.6957 | 0.19785 | 0.0496 | -3.5163
-14 | -0.6764 | 0.18959 | 0.0455 | -3.5677
-13.5 | -0.6579 | 0.18122 | 0.0416 | -3.6304
-13 | -0.6398 | 0.17235 | 0.037 | -3.7122
-12.5 | -0.624 | 0.1636 | 0.0325 | -3.8142
-12 | -0.609 | 0.15503 | 0.0288 | -3.9283
-11.5 | -0.5954 | 0.14643 | 0.0253 | -4.0661
-11 | -0.5868 | 0.13717 | 0.0221 | -4.2779
-10.5 | -0.5745 | 0.1296 | 0.0197 | -4.4329
-10 | -0.5633 | 0.12183 | 0.0168 | -4.6237
-9.5 | -0.554 | 0.11356 | 0.0134 | -4.8785
-9 | -0.5439 | 0.10434 | 0.0084 | -5.2128
-8.5 | -0.5507 | 0.09298 | 0.0044 | -5.9228
-8 | -0.5461 | 0.08474 | 0.0006 | -6.4444
-7.5 | -0.5461 | 0.07533 | -0.0047 | -7.2494
-5.5 | -0.5457 | 0.02811 | -0.0364 | -19.413
-5 | -0.5307 | 0.01943 | -0.0323 | -27.3134
-4.5 | -0.458 | 0.01255 | -0.0342 | -36.494
-4 | -0.3752 | 0.00977 | -0.0356 | -38.4033
-3.5 | -0.2877 | 0.00826 | -0.038 | -34.8305
-3 | -0.2093 | 0.00735 | -0.039 | -28.4762
-2.5 | -0.1452 | 0.00705 | -0.0373 | -20.5957
-2 | -0.0836 | 0.00674 | -0.0356 | -12.4036
-1.5 | -0.0222 | 0.00641 | -0.0341 | -3.4633
-1 | 0.0395 | 0.00612 | -0.0329 | 6.4542
-0.5 | 0.1004 | 0.00575 | -0.0318 | 17.4609
0 | 0.1575 | 0.00519 | -0.0298 | 30.3468
0.5 | 0.2133 | 0.00495 | -0.0269 | 43.0909
1 | 0.2935 | 0.00515 | -0.0292 | 56.9903
1.5 | 0.3818 | 0.00555 | -0.0338 | 68.7928
2 | 0.4535 | 0.00596 | -0.0348 | 76.0906
2.5 | 0.5137 | 0.00634 | -0.0332 | 81.0252
3 | 0.5744 | 0.00675 | -0.0315 | 85.0963
3.5 | 0.6352 | 0.00722 | -0.0296 | 87.9778
4 | 0.6964 | 0.00778 | -0.0276 | 89.5116
4.5 | 0.7581 | 0.00844 | -0.0255 | 89.8223
5 | 0.8198 | 0.00927 | -0.0231 | 88.4358
5.5 | 0.8811 | 0.01032 | -0.0205 | 85.3779
6 | 0.9425 | 0.01155 | -0.0174 | 81.6017
6.5 | 1.0029 | 0.01313 | -0.0137 | 76.3823
7 | 1.0541 | 0.01589 | -0.0085 | 66.3373
7.5 | 1.0854 | 0.02068 | -0.002 | 52.4855
8 | 1.0883 | 0.0276 | 0.0043 | 39.4312
8.5 | 1.0609 | 0.03551 | 0.0072 | 29.8761
9 | 1.0307 | 0.04767 | -0.0019 | 21.6216
9.5 | 1.0008 | 0.06268 | -0.0142 | 15.9668
10 | 0.9689 | 0.07712 | -0.023 | 12.5635
10.5 | 0.9378 | 0.09097 | -0.0302 | 10.3089
11 | 0.9097 | 0.10468 | -0.037 | 8.6903
11.5 | 0.886 | 0.11835 | -0.0436 | 7.4863
12 | 0.8698 | 0.13186 | -0.0501 | 6.5964
12.5 | 0.8612 | 0.14484 | -0.0562 | 5.9459
13 | 0.8597 | 0.15724 | -0.062 | 5.4674
13.5 | 0.8631 | 0.16919 | -0.0676 | 5.1014
14 | 0.8725 | 0.18001 | -0.0729 | 4.847
14.5 | 0.8861 | 0.18929 | -0.0777 | 4.6812
15 | 0.8981 | 0.20007 | -0.0831 | 4.4889
15.5 | 0.9137 | 0.21025 | -0.0882 | 4.3458
16 | 0.9281 | 0.22214 | -0.0932 | 4.178
16.5 | 0.9468 | 0.23212 | -0.0984 | 4.0789
17 | 0.9664 | 0.24216 | -0.1039 | 3.9907
17.5 | 0.9873 | 0.25307 | -0.1104 | 3.9013
18 | 1.0081 | 0.26243 | -0.1157 | 3.8414
18.5 | 1.029 | 0.27142 | -0.121 | 3.7912
19 | 1.0499 | 0.28007 | -0.1261 | 3.7487
19.5 | 1.0708 | 0.28856 | -0.1308 | 3.7108
20 | 1.0916 | 0.29853 | -0.1363 | 3.6566

## 49. Re 2M Mach 0.00 (1)
BIGFOIL.COM POLAR EXPORT
MD814
MD814 |  |  |  | Cl Max: | 0.992 | at alpha= | 9 | deg
JavaFoil+Calcfoil stall+Eppler ext transition |  |  |  | L/D Max: | 93.1 | at alpha= | 5 | deg
Re: | 2000000 |  |  | Cd Min: | 0.00528 | at alpha= | -0.5 | deg
Mach: | 0 |  |  | Cl=0 at alpha= | -1.3051 | deg
|  |  |  | @ Cl=0.1, Cd= | 0.0052871
|  |  |  | @ Cl=0.4, Cd= | 0.00614
|  |  |  | @ Cl=0.6, Cd= | 0.10224
alpha (deg) | Cl | Cd | Cm | Cl/Cd
-11 | -0.453 | 0.07329 | -0.01 | -6.187
-10.5 | -0.467 | 0.06915 | -0.01 | -6.756
-10 | -0.478 | 0.06503 | -0.01 | -7.352
-9.5 | -0.486 | 0.06113 | -0.01 | -7.942
-9 | -0.489 | 0.05758 | -0.01 | -8.487
-8.5 | -0.487 | 0.0542 | -0.01 | -8.985
-8 | -0.48 | 0.05105 | -0.009 | -9.404
-7.5 | -0.468 | 0.04783 | -0.009 | -9.782
-7 | -0.45 | 0.04494 | -0.009 | -10.009
-6.5 | -0.428 | 0.04171 | -0.011 | -10.255
-6 | -0.496 | 0.00893 | -0.024 | -55.546
-5.5 | -0.455 | 0.00875 | -0.025 | -52.029
-5 | -0.41 | 0.00853 | -0.025 | -48.039
-4.5 | -0.36 | 0.00829 | -0.025 | -43.445
-4 | -0.308 | 0.00828 | -0.025 | -37.193
-3.5 | -0.253 | 0.00825 | -0.025 | -30.684
-3 | -0.197 | 0.00808 | -0.026 | -24.328
-2.5 | -0.139 | 0.00752 | -0.026 | -18.521
-2 | -0.081 | 0.00686 | -0.026 | -11.831
-1.5 | -0.023 | 0.0065 | -0.026 | -3.494
-1 | 0.036 | 0.00623 | -0.026 | 5.752
-0.5 | 0.094 | 0.00528 | -0.027 | 17.89
0 | 0.153 | 0.00535 | -0.027 | 28.613
0.5 | 0.212 | 0.0055 | -0.027 | 38.472
1 | 0.27 | 0.00569 | -0.027 | 47.438
1.5 | 0.328 | 0.00598 | -0.028 | 54.917
2 | 0.387 | 0.00614 | -0.028 | 62.954
2.5 | 0.445 | 0.00614 | -0.028 | 72.457
3 | 0.503 | 0.00632 | -0.028 | 79.585
3.5 | 0.56 | 0.00658 | -0.028 | 85.143
4 | 0.617 | 0.00694 | -0.029 | 88.926
4.5 | 0.673 | 0.00735 | -0.029 | 91.564
5 | 0.727 | 0.0078 | -0.029 | 93.1
5.5 | 0.777 | 0.00876 | -0.029 | 88.707
6 | 0.825 | 0.00984 | -0.03 | 83.815
6.5 | 0.868 | 0.0103 | -0.03 | 84.358
7 | 0.906 | 0.01079 | -0.03 | 83.978
7.5 | 0.938 | 0.01133 | -0.03 | 82.857
8 | 0.964 | 0.01193 | -0.03 | 80.791
8.5 | 0.982 | 0.01262 | -0.031 | 77.842
9 | 0.992 | 0.01339 | -0.031 | 74.036
9.5 | 0.988 | 0.0131 | -0.031 | 75.47
10 | 0.971 | 0.01563 | -0.031 | 62.145
10.5 | 0.935 | 0.01795 | -0.03 | 52.078
11 | 0.869 | 0.0269 | -0.029 | 32.31
11.5 | 0.778 | 0.05356 | -0.024 | 14.523
12 | 0.721 | 0.0734 | -0.02 | 9.823
12.5 | 0.683 | 0.08273 | -0.018 | 8.259
13 | 0.649 | 0.08943 | -0.018 | 7.261
13.5 | 0.615 | 0.09592 | -0.017 | 6.409
14 | 0.58 | 0.10224 | -0.017 | 5.668

## 50. Re 2M Mach 0.00 (2)
BIGFOIL.COM POLAR EXPORT
MD814
MD814 |  |  |  | Cl Max: | 1.4374 | at alpha= | 14 | deg
XFOIL ncrit=9 |  |  |  | L/D Max: | 100.955 | at alpha= | 5 | deg
Re: | 2000000 |  |  | Cd Min: | 0.24732 | at alpha= | 19 | deg
Mach: | 0 |  |  | Cl=0 at alpha= | -1.3067 | deg
|  |  |  | @ Cl=0.1, Cd= | 0.0049581
|  |  |  | @ Cl=0.4, Cd= | 0.0048191
|  |  |  | @ Cl=0.6, Cd= | 0.0060255
alpha (deg) | Cl | Cd | Cm | Cl/Cd
-11 | -0.9521 | 0.0359 | -0.035 | -26.5209
-10.5 | -0.9368 | 0.02923 | -0.0352 | -32.0493
-10 | -0.906 | 0.02513 | -0.0343 | -36.0525
-9.5 | -0.8682 | 0.02218 | -0.033 | -39.1434
-9 | -0.8261 | 0.02005 | -0.0317 | -41.202
-8.5 | -0.7812 | 0.01855 | -0.0304 | -42.1132
-8 | -0.7445 | 0.01509 | -0.0278 | -49.3373
-7.5 | -0.7037 | 0.01249 | -0.0255 | -56.3411
-7 | -0.6581 | 0.01105 | -0.0236 | -59.5566
-6.5 | -0.6108 | 0.01003 | -0.0219 | -60.8973
-6 | -0.5629 | 0.00924 | -0.0203 | -60.9199
-5.5 | -0.4963 | 0.00856 | -0.0227 | -57.979
-5 | -0.4302 | 0.00772 | -0.025 | -55.7254
-4.5 | -0.3628 | 0.00721 | -0.0275 | -50.319
-4 | -0.2903 | 0.00659 | -0.0311 | -44.0516
-3 | -0.1794 | 0.00599 | -0.0306 | -29.9499
-2.5 | -0.1269 | 0.00586 | -0.0297 | -21.6553
-2 | -0.0742 | 0.00562 | -0.029 | -13.2028
-1.5 | -0.0208 | 0.00543 | -0.0285 | -3.8306
-1 | 0.033 | 0.00523 | -0.028 | 6.3098
-0.5 | 0.0868 | 0.00502 | -0.0276 | 17.2908
0 | 0.1401 | 0.00477 | -0.0271 | 29.3711
0.5 | 0.1913 | 0.00443 | -0.0261 | 43.1828
1 | 0.2414 | 0.00429 | -0.0247 | 56.2704
1.5 | 0.2975 | 0.00434 | -0.0244 | 68.5484
2 | 0.3678 | 0.00467 | -0.0277 | 78.758
2.5 | 0.4369 | 0.00499 | -0.0308 | 87.5551
3 | 0.4933 | 0.00529 | -0.031 | 93.2514
3.5 | 0.5447 | 0.00562 | -0.03 | 96.9217
4 | 0.5959 | 0.00599 | -0.0291 | 99.4825
4.5 | 0.6467 | 0.00643 | -0.0281 | 100.5754
5 | 0.6976 | 0.00691 | -0.0271 | 100.9551
5.5 | 0.7487 | 0.00742 | -0.0263 | 100.903
6 | 0.7991 | 0.00811 | -0.0254 | 98.5327
6.5 | 0.8503 | 0.00872 | -0.0247 | 97.5115
7 | 0.9017 | 0.00932 | -0.024 | 96.7489
7.5 | 0.9531 | 0.00994 | -0.0233 | 95.8853
8 | 1.004 | 0.01062 | -0.0226 | 94.5386
8.5 | 1.0539 | 0.01146 | -0.0218 | 91.9634
9 | 1.1023 | 0.01253 | -0.0207 | 87.9729
9.5 | 1.1516 | 0.01337 | -0.0199 | 86.1331
10 | 1.1993 | 0.01441 | -0.0189 | 83.2269
10.5 | 1.2455 | 0.0156 | -0.0178 | 79.8397
11 | 1.289 | 0.01706 | -0.0164 | 75.5569
11.5 | 1.327 | 0.01915 | -0.0144 | 69.295
12 | 1.3496 | 0.02286 | -0.011 | 59.0376
12.5 | 1.3855 | 0.02455 | -0.0091 | 56.4358
13 | 1.4153 | 0.02659 | -0.0068 | 53.2268
13.5 | 1.4334 | 0.02897 | -0.0032 | 49.4788
14 | 1.4374 | 0.03229 | 0.0003 | 44.5153
14.5 | 1.4318 | 0.03772 | 0.0008 | 37.9586
15 | 1.4155 | 0.04653 | -0.0032 | 30.4212
15.5 | 1.3852 | 0.05954 | -0.0112 | 23.265
16 | 1.319 | 0.0802 | -0.0231 | 16.4464
16.5 | 1.2339 | 0.10436 | -0.0353 | 11.8235
17 | 1.15 | 0.13018 | -0.0482 | 8.8339
17.5 | 1.0781 | 0.15625 | -0.0615 | 6.8998
19 | 0.9479 | 0.24732 | -0.1032 | 3.8327

## 51. Re 2M Mach 0.10 (1)
BIGFOIL.COM POLAR EXPORT
MD814
MD814 |  |  |  | Cl Max: | 0.987 | at alpha= | 9 | deg
JavaFoil+Calcfoil stall+Eppler ext transition |  |  |  | L/D Max: | 93.214 | at alpha= | 5 | deg
Re: | 2000000 |  |  | Cd Min: | 0.00529 | at alpha= | -0.5 | deg
Mach: | 0.1 |  |  | Cl=0 at alpha= | -1.3051 | deg
|  |  |  | @ Cl=0.1, Cd= | 0.0052959
|  |  |  | @ Cl=0.4, Cd= | 0.0061581
|  |  |  | @ Cl=0.6, Cd= | 0.10421
alpha (deg) | Cl | Cd | Cm | Cl/Cd
-11 | -0.429 | 0.07377 | -0.01 | -5.819
-10.5 | -0.446 | 0.06949 | -0.01 | -6.425
-10 | -0.461 | 0.06541 | -0.01 | -7.045
-9.5 | -0.472 | 0.06151 | -0.01 | -7.668
-9 | -0.478 | 0.05778 | -0.01 | -8.273
-8.5 | -0.479 | 0.05436 | -0.01 | -8.815
-8 | -0.475 | 0.05112 | -0.009 | -9.286
-7.5 | -0.464 | 0.04803 | -0.009 | -9.671
-7 | -0.448 | 0.04507 | -0.009 | -9.941
-6.5 | -0.426 | 0.04224 | -0.01 | -10.09
-6 | -0.497 | 0.009 | -0.025 | -55.205
-5.5 | -0.456 | 0.00878 | -0.025 | -51.974
-5 | -0.411 | 0.00856 | -0.025 | -48.031
-4.5 | -0.362 | 0.00833 | -0.025 | -43.436
-4 | -0.309 | 0.00832 | -0.025 | -37.171
-3.5 | -0.254 | 0.00826 | -0.026 | -30.765
-3 | -0.198 | 0.0081 | -0.026 | -24.403
-2.5 | -0.14 | 0.00753 | -0.026 | -18.587
-2 | -0.082 | 0.00687 | -0.026 | -11.871
-1.5 | -0.023 | 0.00652 | -0.026 | -3.5
-1 | 0.036 | 0.00624 | -0.027 | 5.771
-0.5 | 0.095 | 0.00529 | -0.027 | 17.927
0 | 0.154 | 0.00536 | -0.027 | 28.714
0.5 | 0.213 | 0.00551 | -0.027 | 38.577
1 | 0.271 | 0.0057 | -0.027 | 47.573
1.5 | 0.33 | 0.006 | -0.028 | 55.009
2 | 0.389 | 0.00616 | -0.028 | 63.046
2.5 | 0.447 | 0.00615 | -0.028 | 72.65
3 | 0.505 | 0.00635 | -0.028 | 79.541
3.5 | 0.563 | 0.0066 | -0.029 | 85.326
4 | 0.62 | 0.00696 | -0.029 | 89.087
4.5 | 0.676 | 0.00737 | -0.029 | 91.732
5 | 0.73 | 0.00783 | -0.029 | 93.214
5.5 | 0.781 | 0.0088 | -0.029 | 88.693
6 | 0.828 | 0.00991 | -0.03 | 83.623
6.5 | 0.872 | 0.01035 | -0.03 | 84.212
7 | 0.909 | 0.01086 | -0.03 | 83.718
7.5 | 0.94 | 0.0114 | -0.03 | 82.418
8 | 0.964 | 0.01203 | -0.031 | 80.11
8.5 | 0.98 | 0.01276 | -0.031 | 76.805
9 | 0.987 | 0.01357 | -0.031 | 72.682
9.5 | 0.979 | 0.01475 | -0.031 | 66.383
10 | 0.955 | 0.016 | -0.031 | 59.682
10.5 | 0.908 | 0.01937 | -0.03 | 46.904
11 | 0.825 | 0.03402 | -0.028 | 24.264
11.5 | 0.736 | 0.06364 | -0.022 | 11.564
12 | 0.688 | 0.07744 | -0.019 | 8.883
12.5 | 0.649 | 0.08504 | -0.017 | 7.633
13 | 0.612 | 0.09128 | -0.017 | 6.702
13.5 | 0.573 | 0.09778 | -0.016 | 5.86
14 | 0.535 | 0.10421 | -0.016 | 5.133

## 52. Re 2M Mach 0.10 (2)
BIGFOIL.COM POLAR EXPORT
MD814
MD814 |  |  |  | Cl Max: | 1.409 | at alpha= | 13.5 | deg
XFOIL ncrit=9 |  |  |  | L/D Max: | 101.255 | at alpha= | 5 | deg
Re: | 2000000 |  |  | Cd Min: | 0.19427 | at alpha= | 18 | deg
Mach: | 0.1 |  |  | Cl=0 at alpha= | -1.3068 | deg
|  |  |  | @ Cl=0.1, Cd= | 0.0049671
|  |  |  | @ Cl=0.4, Cd= | 0.00483
|  |  |  | @ Cl=0.6, Cd= | 0.0060162
alpha (deg) | Cl | Cd | Cm | Cl/Cd
-15 | -0.6805 | 0.1881 | 0.0454 | -3.6178
-14.5 | -0.6679 | 0.18034 | 0.042 | -3.7036
-14 | -0.6561 | 0.17239 | 0.0387 | -3.8059
-13.5 | -0.6521 | 0.16269 | 0.0351 | -4.0082
-13 | -0.6416 | 0.15547 | 0.0322 | -4.1268
-12.5 | -0.6321 | 0.14802 | 0.0293 | -4.2704
-12 | -0.624 | 0.14022 | 0.0263 | -4.4501
-10 | -0.8919 | 0.02987 | -0.0355 | -29.8594
-9.5 | -0.8652 | 0.02457 | -0.0345 | -35.2137
-9 | -0.8274 | 0.02139 | -0.033 | -38.6816
-8.5 | -0.7845 | 0.01931 | -0.0314 | -40.6266
-8 | -0.7439 | 0.01669 | -0.0293 | -44.5716
-7.5 | -0.7071 | 0.01306 | -0.0264 | -54.1424
-7 | -0.6619 | 0.01139 | -0.0243 | -58.1124
-6.5 | -0.6147 | 0.01027 | -0.0225 | -59.8539
-6 | -0.5667 | 0.00939 | -0.0207 | -60.3514
-5.5 | -0.4993 | 0.00865 | -0.0232 | -57.7225
-5 | -0.4328 | 0.00777 | -0.0253 | -55.7014
-4.5 | -0.3647 | 0.00724 | -0.0279 | -50.3729
-4 | -0.2916 | 0.00662 | -0.0315 | -44.0483
-3.5 | -0.2334 | 0.00618 | -0.0318 | -37.767
-3 | -0.1807 | 0.00602 | -0.0307 | -30.0166
-2.5 | -0.1278 | 0.00587 | -0.0299 | -21.7717
-2 | -0.0747 | 0.00564 | -0.0291 | -13.2447
-1.5 | -0.0209 | 0.00545 | -0.0286 | -3.8349
-1 | 0.0332 | 0.00524 | -0.0282 | 6.3359
0 | 0.1409 | 0.0048 | -0.0272 | 29.3542
0.5 | 0.1923 | 0.00445 | -0.0263 | 43.2135
1 | 0.2428 | 0.00431 | -0.0249 | 56.3341
1.5 | 0.2986 | 0.00436 | -0.0244 | 68.4862
2 | 0.3696 | 0.00469 | -0.0277 | 78.806
2.5 | 0.4391 | 0.00501 | -0.0308 | 87.6447
3 | 0.4961 | 0.00531 | -0.0311 | 93.4275
3.5 | 0.5478 | 0.00564 | -0.0301 | 97.1277
4 | 0.5993 | 0.00601 | -0.0291 | 99.7171
4.5 | 0.6504 | 0.00646 | -0.0281 | 100.6811
5 | 0.7017 | 0.00693 | -0.0271 | 101.2554
5.5 | 0.7531 | 0.00748 | -0.0262 | 100.6818
6 | 0.8038 | 0.00817 | -0.0253 | 98.3843
6.5 | 0.8554 | 0.00879 | -0.0245 | 97.3151
7 | 0.9074 | 0.00939 | -0.0237 | 96.6347
7.5 | 0.9593 | 0.01001 | -0.023 | 95.8342
8 | 1.0103 | 0.01076 | -0.0222 | 93.8941
8.5 | 1.0607 | 0.01161 | -0.0213 | 91.3609
9 | 1.1095 | 0.0127 | -0.0201 | 87.3622
9.5 | 1.1588 | 0.01365 | -0.0192 | 84.8938
10 | 1.2065 | 0.01479 | -0.018 | 81.5754
10.5 | 1.2523 | 0.01612 | -0.0166 | 77.6861
11 | 1.2945 | 0.01783 | -0.0149 | 72.6024
11.5 | 1.3276 | 0.02056 | -0.0123 | 64.572
12 | 1.3526 | 0.02386 | -0.0091 | 56.689
12.5 | 1.3847 | 0.02591 | -0.0068 | 53.4427
13 | 1.4056 | 0.02848 | -0.0035 | 49.3539
13.5 | 1.409 | 0.03183 | 0.0007 | 44.2664
14 | 1.4025 | 0.03722 | 0.0016 | 37.6814
14.5 | 1.3843 | 0.04634 | -0.0026 | 29.8727
15 | 1.3484 | 0.06061 | -0.0117 | 22.2472
15.5 | 1.2927 | 0.07955 | -0.0228 | 16.2502
16 | 1.2125 | 0.10277 | -0.0346 | 11.7982
16.5 | 1.138 | 0.12634 | -0.0463 | 9.0074
17 | 1.0734 | 0.15014 | -0.0583 | 7.1493
17.5 | 1.0143 | 0.17606 | -0.0716 | 5.7611
18 | 0.9926 | 0.19427 | -0.0809 | 5.1094
18.5 | 0.7381 | 0.17427 | -0.0507 | 4.2354

## 53. Re 2M Mach 0.25 (1)
BIGFOIL.COM POLAR EXPORT
MD814
MD814 |  |  |  | Cl Max: | 0.956 | at alpha= | 8.5 | deg
JavaFoil+Calcfoil stall+Eppler ext transition |  |  |  | L/D Max: | 92.627 | at alpha= | 5 | deg
Re: | 2000000 |  |  | Cd Min: | 0.00535 | at alpha= | -0.5 | deg
Mach: | 0.25 |  |  | Cl=0 at alpha= | -1.3083 | deg
|  |  |  | @ Cl=0.1, Cd= | 0.10636
|  |  |  | @ Cl=0.4, Cd= | 0.10636
|  |  |  | @ Cl=0.6, Cd= | 0.10636
alpha (deg) | Cl | Cd | Cm | Cl/Cd
-10.5 | -0.253 | 0.07136 | -0.011 | -3.552
-10 | -0.304 | 0.06719 | -0.011 | -4.521
-9.5 | -0.347 | 0.06319 | -0.01 | -5.493
-9 | -0.383 | 0.05953 | -0.01 | -6.431
-8.5 | -0.41 | 0.05568 | -0.01 | -7.361
-8 | -0.427 | 0.05215 | -0.01 | -8.194
-7.5 | -0.434 | 0.04895 | -0.01 | -8.876
-7 | -0.431 | 0.04599 | -0.01 | -9.376
-6.5 | -0.419 | 0.04303 | -0.01 | -9.731
-6 | -0.398 | 0.04038 | -0.011 | -9.857
-5.5 | -0.46 | 0.009 | -0.025 | -51.098
-5 | -0.417 | 0.00875 | -0.026 | -47.708
-4.5 | -0.369 | 0.0085 | -0.026 | -43.455
-4 | -0.317 | 0.00858 | -0.026 | -36.894
-3.5 | -0.261 | 0.00839 | -0.026 | -31.094
-3 | -0.203 | 0.00819 | -0.026 | -24.756
-2.5 | -0.144 | 0.00762 | -0.027 | -18.852
-2 | -0.084 | 0.00693 | -0.027 | -12.088
-1.5 | -0.023 | 0.00669 | -0.027 | -3.505
-1 | 0.037 | 0.00636 | -0.027 | 5.821
-0.5 | 0.097 | 0.00535 | -0.028 | 18.224
0 | 0.158 | 0.00541 | -0.028 | 29.214
0.5 | 0.218 | 0.00557 | -0.028 | 39.231
1 | 0.279 | 0.00578 | -0.028 | 48.261
1.5 | 0.339 | 0.00618 | -0.028 | 54.859
2 | 0.399 | 0.00629 | -0.029 | 63.505
2.5 | 0.459 | 0.00624 | -0.029 | 73.607
3 | 0.519 | 0.00647 | -0.029 | 80.223
3.5 | 0.578 | 0.00675 | -0.029 | 85.718
4 | 0.637 | 0.00717 | -0.03 | 88.881
4.5 | 0.694 | 0.00759 | -0.03 | 91.49
5 | 0.749 | 0.00808 | -0.03 | 92.627
5.5 | 0.8 | 0.00974 | -0.03 | 82.066
6 | 0.846 | 0.01019 | -0.03 | 83.012
6.5 | 0.887 | 0.01071 | -0.031 | 82.848
7 | 0.92 | 0.01132 | -0.031 | 81.261
7.5 | 0.943 | 0.01198 | -0.031 | 78.685
8 | 0.955 | 0.01271 | -0.031 | 75.148
8.5 | 0.956 | 0.01366 | -0.032 | 69.982
9 | 0.935 | 0.0149 | -0.032 | 62.748
9.5 | 0.887 | 0.01671 | -0.031 | 53.099
10 | 0.783 | 0.02803 | -0.029 | 27.929
10.5 | 0.654 | 0.06289 | -0.021 | 10.396
11 | 0.581 | 0.07413 | -0.017 | 7.834
11.5 | 0.509 | 0.08061 | -0.016 | 6.312
12 | 0.431 | 0.08703 | -0.016 | 4.953
12.5 | 0.347 | 0.09338 | -0.015 | 3.718
13 | 0.255 | 0.09956 | -0.015 | 2.558
13.5 | 0.083 | 0.10636 | -0.015 | 0.783

## 54. Re 2M Mach 0.25 (2)
BIGFOIL.COM POLAR EXPORT
MD814
MD814 |  |  |  | Cl Max: | 1.2966 | at alpha= | 11 | deg
XFOIL ncrit=9 |  |  |  | L/D Max: | 101.585 | at alpha= | 5 | deg
Re: | 2000000 |  |  | Cd Min: | 0.26507 | at alpha= | -20 | deg
Mach: | 0.25 |  |  | Cl=0 at alpha= | -1.3041 | deg
|  |  |  | @ Cl=0.1, Cd= | 0.0050902
|  |  |  | @ Cl=0.4, Cd= | 0.0048645
|  |  |  | @ Cl=0.6, Cd= | 0.0060168
alpha (deg) | Cl | Cd | Cm | Cl/Cd
-20 | -0.8525 | 0.26507 | 0.0869 | -3.2161
-19.5 | -0.8346 | 0.25786 | 0.0825 | -3.2366
-19 | -0.8168 | 0.25058 | 0.0782 | -3.2596
-18.5 | -0.801 | 0.24282 | 0.0741 | -3.2987
-18 | -0.7836 | 0.23632 | 0.0701 | -3.3158
-17.5 | -0.7662 | 0.22964 | 0.0662 | -3.3365
-17 | -0.7491 | 0.22266 | 0.0623 | -3.3643
-16.5 | -0.7312 | 0.21437 | 0.0581 | -3.4109
-16 | -0.7149 | 0.20651 | 0.054 | -3.4618
-15.5 | -0.6993 | 0.1988 | 0.0503 | -3.5176
-15 | -0.6844 | 0.19105 | 0.0467 | -3.5823
-14.5 | -0.6705 | 0.18324 | 0.0432 | -3.6591
-14 | -0.6618 | 0.17395 | 0.0395 | -3.8045
-13.5 | -0.6489 | 0.16689 | 0.0365 | -3.8882
-13 | -0.6371 | 0.1596 | 0.0336 | -3.9919
-12.5 | -0.6262 | 0.15198 | 0.0305 | -4.1203
-12 | -0.6168 | 0.14412 | 0.0274 | -4.2798
-11.5 | -0.6087 | 0.13591 | 0.0243 | -4.4787
-11 | -0.6026 | 0.12732 | 0.021 | -4.733
-10.5 | -0.6135 | 0.11355 | 0.016 | -5.4029
-10 | -0.6124 | 0.10367 | 0.0123 | -5.9072
-9.5 | -0.6427 | 0.08763 | 0.0044 | -7.3342
-9 | -0.6724 | 0.07258 | -0.0054 | -9.2643
-8.5 | -0.6886 | 0.05577 | -0.0247 | -12.3471
-8 | -0.7364 | 0.02599 | -0.0356 | -28.334
-7.5 | -0.7139 | 0.01882 | -0.0325 | -37.933
-7 | -0.6794 | 0.01424 | -0.0289 | -47.7107
-6.5 | -0.6337 | 0.01216 | -0.0262 | -52.1135
-6 | -0.5855 | 0.01058 | -0.0237 | -55.3403
-5.5 | -0.5155 | 0.00933 | -0.0258 | -55.2519
-5 | -0.4465 | 0.00842 | -0.0276 | -53.0285
-4.5 | -0.3762 | 0.00742 | -0.0298 | -50.7008
-4 | -0.2995 | 0.0068 | -0.0335 | -44.0441
-3.5 | -0.2419 | 0.00633 | -0.0329 | -38.2148
-3 | -0.1875 | 0.00611 | -0.0317 | -30.6874
-2.5 | -0.1326 | 0.00599 | -0.0308 | -22.1369
-2 | -0.0776 | 0.00576 | -0.03 | -13.4722
-1.5 | -0.0219 | 0.00555 | -0.0294 | -3.9459
-1 | 0.034 | 0.00534 | -0.0289 | 6.367
-0.5 | 0.09 | 0.00513 | -0.0285 | 17.5439
0 | 0.1453 | 0.00491 | -0.0279 | 29.5927
0.5 | 0.1983 | 0.00456 | -0.027 | 43.4868
1 | 0.2505 | 0.00443 | -0.0255 | 56.5463
1.5 | 0.3057 | 0.00444 | -0.0245 | 68.8514
2 | 0.3795 | 0.00477 | -0.028 | 79.5597
2.5 | 0.4511 | 0.0051 | -0.031 | 88.451
3 | 0.5117 | 0.0054 | -0.0315 | 94.7593
3.5 | 0.5649 | 0.00576 | -0.0304 | 98.0729
4 | 0.6182 | 0.00615 | -0.0293 | 100.5203
4.5 | 0.6712 | 0.00662 | -0.028 | 101.3897
5 | 0.7243 | 0.00713 | -0.0269 | 101.5849
5.5 | 0.7775 | 0.00774 | -0.0257 | 100.4522
6 | 0.8305 | 0.00847 | -0.0245 | 98.0519
6.5 | 0.8848 | 0.0091 | -0.0234 | 97.2308
7 | 0.9389 | 0.00979 | -0.0223 | 95.904
7.5 | 0.9927 | 0.01059 | -0.0211 | 93.7394
8 | 1.0456 | 0.01156 | -0.0196 | 90.4498
8.5 | 1.0964 | 0.01288 | -0.0179 | 85.1242
9 | 1.1472 | 0.01416 | -0.0161 | 81.0169
9.5 | 1.1947 | 0.01585 | -0.014 | 75.3754
10 | 1.2386 | 0.01793 | -0.0115 | 69.0798
10.5 | 1.2764 | 0.02056 | -0.0085 | 62.0817
11 | 1.2966 | 0.02484 | -0.0042 | 52.1981
11.5 | 1.2819 | 0.03105 | 0.002 | 41.285
12 | 1.2655 | 0.03739 | 0.0037 | 33.8459
12.5 | 1.2395 | 0.04853 | -0.0031 | 25.5409
13 | 1.2013 | 0.0649 | -0.0151 | 18.51
13.5 | 1.1544 | 0.08272 | -0.0255 | 13.9555
14.5 | 1.0815 | 0.11325 | -0.0401 | 9.5497
15 | 1.0521 | 0.12793 | -0.0469 | 8.224
15.5 | 1.0235 | 0.14345 | -0.0544 | 7.1349
16 | 0.9969 | 0.15976 | -0.0626 | 6.24

## 55. Re 2M Mach 0.50 (1)
BIGFOIL.COM POLAR EXPORT
MD814
MD814 |  |  |  | Cl Max: | 1.131 | at alpha= | 20 | deg
JavaFoil+Calcfoil stall+Eppler ext transition |  |  |  | L/D Max: | 91.313 | at alpha= | 4.5 | deg
Re: | 2000000 |  |  | Cd Min: | 0.00572 | at alpha= | 0 | deg
Mach: | 0.5 |  |  | Cl=0 at alpha= | -1.306 | deg
|  |  |  | @ Cl=0.1, Cd= | 0.0066065
|  |  |  | @ Cl=0.4, Cd= | 0.0065858
|  |  |  | @ Cl=0.6, Cd= | 0.0070668
alpha (deg) | Cl | Cd | Cm | Cl/Cd
-20 | -1.005 | 0.17905 | -0.013 | -5.614
-19.5 | -0.979 | 0.17344 | -0.013 | -5.646
-19 | -0.953 | 0.16875 | -0.013 | -5.65
-18.5 | -0.928 | 0.16498 | -0.014 | -5.623
-18 | -0.899 | 0.15716 | -0.013 | -5.722
-17.5 | -0.873 | 0.15416 | -0.013 | -5.663
-17 | -0.847 | 0.14919 | -0.013 | -5.677
-16.5 | -0.821 | 0.14423 | -0.013 | -5.689
-16 | -0.793 | 0.13913 | -0.013 | -5.698
-15.5 | -0.766 | 0.13383 | -0.013 | -5.724
-15 | -0.74 | 0.12923 | -0.013 | -5.724
-14.5 | -0.713 | 0.12424 | -0.013 | -5.741
-14 | -0.685 | 0.12022 | -0.013 | -5.699
-13.5 | -0.659 | 0.11559 | -0.013 | -5.697
-13 | -0.632 | 0.11331 | -0.013 | -5.578
-12.5 | -0.605 | 0.10733 | -0.013 | -5.635
-12 | -0.578 | 0.10218 | -0.012 | -5.654
-11.5 | -0.551 | 0.09955 | -0.013 | -5.535
-11 | -0.524 | 0.0967 | -0.012 | -5.418
-10.5 | -0.497 | 0.07741 | -0.012 | -6.419
-10 | -0.47 | 0.06881 | -0.012 | -6.833
-9.5 | -0.443 | 0.0733 | -0.012 | -6.04
-9 | -0.416 | 0.06252 | -0.012 | -6.655
-8.5 | -0.389 | 0.06644 | -0.012 | -5.85
-8 | -0.362 | 0.05504 | -0.012 | -6.573
-7.5 | -0.335 | 0.05216 | -0.012 | -6.418
-7 | -0.308 | 0.04773 | -0.012 | -6.448
-6.5 | -0.281 | 0.04503 | -0.012 | -6.24
-6 | -0.254 | 0.04277 | -0.012 | -5.937
-5.5 | -0.227 | 0.04035 | -0.011 | -5.616
-5 | -0.304 | 0.03817 | -0.011 | -7.952
-4.5 | -0.308 | 0.03577 | -0.01 | -8.606
-4 | -0.343 | 0.00925 | -0.029 | -37.085
-3.5 | -0.287 | 0.00891 | -0.029 | -32.245
-3 | -0.225 | 0.00857 | -0.03 | -26.288
-2.5 | -0.16 | 0.00795 | -0.03 | -20.146
-2 | -0.094 | 0.00774 | -0.03 | -12.089
-1.5 | -0.026 | 0.00708 | -0.03 | -3.703
-1 | 0.041 | 0.00678 | -0.031 | 6.1
-0.5 | 0.109 | 0.00658 | -0.031 | 16.573
0 | 0.177 | 0.00572 | -0.031 | 30.878
0.5 | 0.244 | 0.0059 | -0.031 | 41.373
1 | 0.312 | 0.00632 | -0.032 | 49.277
1.5 | 0.379 | 0.00652 | -0.032 | 58.099
2 | 0.446 | 0.00673 | -0.032 | 66.311
2.5 | 0.513 | 0.00671 | -0.032 | 76.442
3 | 0.579 | 0.00693 | -0.033 | 83.561
3.5 | 0.645 | 0.00736 | -0.033 | 87.704
4 | 0.71 | 0.00789 | -0.033 | 89.935
4.5 | 0.772 | 0.00845 | -0.033 | 91.313
5 | 0.827 | 0.00986 | -0.034 | 83.846
5.5 | 0.871 | 0.01111 | -0.034 | 78.369
6 | 0.895 | 0.01198 | -0.034 | 74.733
6.5 | 0.871 | 0.01306 | -0.034 | 66.726
7 | 0.554 | 0.01332 | -0.034 | 41.582
7.5 | 0.481 | 0.0488 | -0.021 | 9.851
8 | 0.498 | 0.05531 | -0.013 | 9.013
8.5 | 0.526 | 0.05892 | -0.015 | 8.924
9 | 0.552 | 0.06275 | -0.015 | 8.797
9.5 | 0.578 | 0.07215 | -0.015 | 8.016
10 | 0.605 | 0.0713 | -0.016 | 8.488
10.5 | 0.632 | 0.0729 | -0.017 | 8.669
11 | 0.658 | 0.08739 | -0.017 | 7.528
11.5 | 0.685 | 0.08641 | -0.018 | 7.922
12 | 0.711 | 0.08577 | -0.018 | 8.292
12.5 | 0.738 | 0.09357 | -0.019 | 7.89
13 | 0.764 | 0.10265 | -0.019 | 7.439
13.5 | 0.79 | 0.11681 | -0.019 | 6.765
14 | 0.817 | 0.12169 | -0.02 | 6.711
14.5 | 0.844 | 0.10672 | -0.021 | 7.904
15 | 0.869 | 0.1304 | -0.021 | 6.665
15.5 | 0.896 | 0.13531 | -0.021 | 6.619
16 | 0.922 | 0.13851 | -0.022 | 6.656
16.5 | 0.948 | 0.14543 | -0.022 | 6.521
17 | 0.975 | 0.14907 | -0.023 | 6.538
17.5 | 1.001 | 0.15179 | -0.023 | 6.594
18 | 1.026 | 0.1564 | -0.023 | 6.561
18.5 | 1.052 | 0.16475 | -0.024 | 6.387
19 | 1.078 | 0.17099 | -0.024 | 6.307
19.5 | 1.105 | 0.17351 | -0.025 | 6.366
20 | 1.131 | 0.17529 | -0.025 | 6.45

## 56. Re 2M Mach 0.50 (2)
BIGFOIL.COM POLAR EXPORT
MD814
MD814 |  |  |  | Cl Max: | 1.1235 | at alpha= | 8 | deg
XFOIL ncrit=9 |  |  |  | L/D Max: | 104.169 | at alpha= | 4.5 | deg
Re: | 2000000 |  |  | Cd Min: | 0.29028 | at alpha= | -20 | deg
Mach: | 0.5 |  |  | Cl=0 at alpha= | -1.2969 | deg
|  |  |  | @ Cl=0.1, Cd= | 0.0055345
|  |  |  | @ Cl=0.4, Cd= | 0.0050253
|  |  |  | @ Cl=0.6, Cd= | 0.0059675
alpha (deg) | Cl | Cd | Cm | Cl/Cd
-20 | -0.9299 | 0.29028 | 0.1013 | -3.2035
-19.5 | -0.9089 | 0.28172 | 0.0963 | -3.2263
-19 | -0.8871 | 0.27364 | 0.0913 | -3.2419
-18.5 | -0.8651 | 0.26543 | 0.0863 | -3.2592
-18 | -0.843 | 0.25709 | 0.0814 | -3.279
-17.5 | -0.8209 | 0.24864 | 0.0765 | -3.3016
-17 | -0.798 | 0.23956 | 0.0716 | -3.3311
-16.5 | -0.7762 | 0.2305 | 0.0666 | -3.3675
-16 | -0.7552 | 0.22155 | 0.0618 | -3.4087
-15.5 | -0.7348 | 0.21292 | 0.0573 | -3.4511
-15 | -0.7163 | 0.20407 | 0.0531 | -3.5101
-14.5 | -0.6969 | 0.19635 | 0.0493 | -3.5493
-14 | -0.6777 | 0.18855 | 0.0454 | -3.5943
-13.5 | -0.6594 | 0.18038 | 0.0416 | -3.6556
-13 | -0.6422 | 0.17206 | 0.0378 | -3.7324
-12.5 | -0.6256 | 0.16335 | 0.034 | -3.8298
-12 | -0.6104 | 0.15434 | 0.03 | -3.9549
-11.5 | -0.597 | 0.14575 | 0.0265 | -4.0961
-11 | -0.5851 | 0.13711 | 0.0231 | -4.2674
-10.5 | -0.5749 | 0.1284 | 0.0198 | -4.4774
-10 | -0.5698 | 0.11977 | 0.0167 | -4.7575
-9.5 | -0.5649 | 0.11037 | 0.013 | -5.1182
-9 | -0.5603 | 0.10129 | 0.0091 | -5.5316
-8.5 | -0.5576 | 0.09209 | 0.0049 | -6.0549
-8 | -0.5575 | 0.08265 | 0 | -6.7453
-7.5 | -0.5606 | 0.07287 | -0.0058 | -7.6932
-7 | -0.5683 | 0.06254 | -0.0141 | -9.087
-6.5 | -0.5687 | 0.04913 | -0.0298 | -11.5754
-6 | -0.5675 | 0.0357 | -0.0373 | -15.8964
-5 | -0.5038 | 0.01346 | -0.0398 | -37.4294
-4.5 | -0.4237 | 0.00912 | -0.0411 | -46.4583
-4 | -0.3447 | 0.00773 | -0.0412 | -44.5925
-3.5 | -0.2816 | 0.00713 | -0.0385 | -39.4951
-3 | -0.2187 | 0.00664 | -0.0364 | -32.9367
-2.5 | -0.1548 | 0.00641 | -0.035 | -24.1498
-2 | -0.0903 | 0.00621 | -0.0339 | -14.5411
-1.5 | -0.026 | 0.00595 | -0.033 | -4.3697
-1 | 0.038 | 0.00571 | -0.0323 | 6.655
-0.5 | 0.1016 | 0.00553 | -0.0316 | 18.3725
0 | 0.1645 | 0.00538 | -0.0309 | 30.5762
0.5 | 0.2254 | 0.00511 | -0.0299 | 44.1096
1 | 0.2844 | 0.00489 | -0.0283 | 58.1595
1.5 | 0.3409 | 0.0048 | -0.0256 | 71.0208
2 | 0.4222 | 0.00511 | -0.0285 | 82.6223
2.5 | 0.5054 | 0.00546 | -0.0317 | 92.5641
3 | 0.581 | 0.00583 | -0.0332 | 99.6569
3.5 | 0.6418 | 0.00627 | -0.0312 | 102.3604
4 | 0.703 | 0.00676 | -0.0292 | 103.9941
4.5 | 0.7646 | 0.00734 | -0.0269 | 104.1689
5 | 0.8263 | 0.00808 | -0.0244 | 102.2649
5.5 | 0.8893 | 0.00891 | -0.0219 | 99.8092
6 | 0.9537 | 0.0098 | -0.0191 | 97.3163
6.5 | 1.0176 | 0.01098 | -0.0157 | 92.6776
7 | 1.0765 | 0.01305 | -0.0109 | 82.4904
7.5 | 1.1162 | 0.01724 | -0.0041 | 64.7448
8 | 1.1235 | 0.0242 | 0.003 | 46.4256
8.5 | 1.0975 | 0.03195 | 0.0082 | 34.3505
9 | 1.0648 | 0.0429 | 0.0018 | 24.8205
9.5 | 1.0358 | 0.05779 | -0.0112 | 17.9235
10 | 1.0053 | 0.07232 | -0.0206 | 13.9007
10.5 | 0.9747 | 0.08588 | -0.0277 | 11.3496
11 | 0.9468 | 0.09909 | -0.0342 | 9.555
11.5 | 0.9224 | 0.11225 | -0.0407 | 8.2174
12 | 0.9033 | 0.12536 | -0.0472 | 7.2056
12.5 | 0.8912 | 0.13822 | -0.0535 | 6.4477
13 | 0.8851 | 0.15075 | -0.0596 | 5.8713

## 57. Re 3M Mach 0.00 (1)
BIGFOIL.COM POLAR EXPORT
MD814
MD814 |  |  |  | Cl Max: | 0.992 | at alpha= | 9 | deg
JavaFoil+Calcfoil stall+Eppler ext transition |  |  |  | L/D Max: | 97.548 | at alpha= | 5 | deg
Re: | 3000000 |  |  | Cd Min: | 0.0055 | at alpha= | 0.5 | deg
Mach: | 0 |  |  | Cl=0 at alpha= | -1.3051 | deg
|  |  |  | @ Cl=0.1, Cd= | 0.0061895
|  |  |  | @ Cl=0.4, Cd= | 0.0061281
|  |  |  | @ Cl=0.6, Cd= | 0.09522
alpha (deg) | Cl | Cd | Cm | Cl/Cd
-12.5 | -0.403 | 0.08336 | -0.011 | -4.833
-12 | -0.422 | 0.07846 | -0.012 | -5.376
-11.5 | -0.439 | 0.07408 | -0.012 | -5.933
-11 | -0.456 | 0.06993 | -0.012 | -6.516
-10.5 | -0.47 | 0.06573 | -0.012 | -7.147
-10 | -0.481 | 0.06154 | -0.012 | -7.822
-9.5 | -0.49 | 0.05727 | -0.013 | -8.551
-9 | -0.494 | 0.05318 | -0.013 | -9.291
-8.5 | -0.494 | 0.04906 | -0.014 | -10.071
-8 | -0.491 | 0.04412 | -0.015 | -11.122
-7.5 | -0.583 | 0.00936 | -0.024 | -62.28
-7 | -0.561 | 0.009 | -0.024 | -62.26
-6.5 | -0.532 | 0.00889 | -0.024 | -59.817
-6 | -0.496 | 0.00864 | -0.024 | -57.429
-5.5 | -0.455 | 0.00839 | -0.025 | -54.266
-5 | -0.41 | 0.0085 | -0.025 | -48.187
-4.5 | -0.36 | 0.00828 | -0.025 | -43.53
-4 | -0.308 | 0.00809 | -0.025 | -38.057
-3.5 | -0.253 | 0.0079 | -0.025 | -32.056
-3 | -0.197 | 0.00772 | -0.026 | -25.465
-2.5 | -0.139 | 0.00716 | -0.026 | -19.435
-2 | -0.081 | 0.00672 | -0.026 | -12.073
-1.5 | -0.023 | 0.00652 | -0.026 | -3.483
-1 | 0.036 | 0.00635 | -0.026 | 5.641
-0.5 | 0.094 | 0.00622 | -0.027 | 15.185
0 | 0.153 | 0.00592 | -0.027 | 25.857
0.5 | 0.212 | 0.0055 | -0.027 | 38.461
1 | 0.27 | 0.00583 | -0.027 | 46.325
1.5 | 0.328 | 0.00597 | -0.028 | 55.034
2 | 0.387 | 0.00609 | -0.028 | 63.508
2.5 | 0.445 | 0.00626 | -0.028 | 71.027
3 | 0.503 | 0.00632 | -0.028 | 79.57
3.5 | 0.56 | 0.00638 | -0.028 | 87.731
4 | 0.617 | 0.0067 | -0.029 | 92.115
4.5 | 0.673 | 0.00704 | -0.029 | 95.593
5 | 0.727 | 0.00745 | -0.029 | 97.548
5.5 | 0.777 | 0.00815 | -0.029 | 95.331
6 | 0.825 | 0.0092 | -0.03 | 89.65
6.5 | 0.868 | 0.00962 | -0.03 | 90.323
7 | 0.906 | 0.01006 | -0.03 | 90.145
7.5 | 0.938 | 0.01054 | -0.03 | 89.027
8 | 0.964 | 0.01109 | -0.03 | 86.898
8.5 | 0.982 | 0.01171 | -0.031 | 83.885
9 | 0.992 | 0.01237 | -0.031 | 80.166
9.5 | 0.992 | 0.01325 | -0.031 | 74.862
10 | 0.978 | 0.01432 | -0.031 | 68.267
10.5 | 0.952 | 0.01555 | -0.031 | 61.203
11 | 0.908 | 0.01837 | -0.031 | 49.456
11.5 | 0.846 | 0.02618 | -0.029 | 32.322
12 | 0.771 | 0.04409 | -0.027 | 17.493
12.5 | 0.709 | 0.06349 | -0.024 | 11.174
13 | 0.661 | 0.07822 | -0.021 | 8.456
13.5 | 0.622 | 0.08777 | -0.02 | 7.085
14 | 0.585 | 0.09522 | -0.019 | 6.14

## 58. Re 3M Mach 0.00 (2)
BIGFOIL.COM POLAR EXPORT
MD814
MD814 |  |  |  | Cl Max: | 1.5643 | at alpha= | 15 | deg
XFOIL ncrit=9 |  |  |  | L/D Max: | 108.009 | at alpha= | 5 | deg
Re: | 3000000 |  |  | Cd Min: | 0.2054 | at alpha= | 19.5 | deg
Mach: | 0 |  |  | Cl=0 at alpha= | -1.2994 | deg
|  |  |  | @ Cl=0.1, Cd= | 0.0050016
|  |  |  | @ Cl=0.4, Cd= | 0.0046172
|  |  |  | @ Cl=0.6, Cd= | 0.0056534
alpha (deg) | Cl | Cd | Cm | Cl/Cd
-16 | -0.7101 | 0.20284 | 0.0524 | -3.5008
-15.5 | -0.6956 | 0.19582 | 0.049 | -3.5522
-15 | -0.6818 | 0.18825 | 0.0456 | -3.6218
-14.5 | -0.6683 | 0.18026 | 0.0422 | -3.7074
-14 | -0.6564 | 0.17245 | 0.0389 | -3.8063
-13.5 | -0.6459 | 0.1645 | 0.0357 | -3.9264
-13 | -0.8595 | 0.09727 | 0.0089 | -8.8362
-12.5 | -0.7955 | 0.10285 | 0.0124 | -7.7346
-12 | -0.7407 | 0.10687 | 0.0146 | -6.9309
-11.5 | -0.6521 | 0.12088 | 0.02 | -5.3946
-11 | -1.0325 | 0.01994 | -0.0338 | -51.7803
-10.5 | -0.987 | 0.0186 | -0.0329 | -53.0645
-10 | -0.9415 | 0.01721 | -0.0318 | -54.7066
-9.5 | -0.8959 | 0.01586 | -0.0305 | -56.488
-9 | -0.8505 | 0.01449 | -0.029 | -58.6957
-8.5 | -0.8046 | 0.01317 | -0.0274 | -61.0934
-8 | -0.7582 | 0.01197 | -0.0258 | -63.3417
-7.5 | -0.7112 | 0.01091 | -0.0241 | -65.1879
-7 | -0.6637 | 0.00999 | -0.0225 | -66.4364
-6.5 | -0.6088 | 0.00919 | -0.0224 | -66.2459
-6 | -0.5444 | 0.00811 | -0.0244 | -67.127
-5.5 | -0.4809 | 0.0074 | -0.0261 | -64.9865
-5 | -0.413 | 0.00698 | -0.0288 | -59.1691
-4.5 | -0.3422 | 0.00646 | -0.032 | -52.9721
-4 | -0.2898 | 0.00626 | -0.031 | -46.2939
-3.5 | -0.2377 | 0.00597 | -0.0301 | -39.8157
-3 | -0.1846 | 0.0058 | -0.0294 | -31.8276
-2.5 | -0.1305 | 0.0057 | -0.0289 | -22.8947
-2 | -0.0763 | 0.0055 | -0.0285 | -13.8727
-1.5 | -0.0219 | 0.00529 | -0.0282 | -4.1399
-1 | 0.0327 | 0.00514 | -0.0279 | 6.3619
-0.5 | 0.0872 | 0.00503 | -0.0276 | 17.336
0 | 0.1413 | 0.00491 | -0.0272 | 28.778
0.5 | 0.1949 | 0.0048 | -0.0268 | 40.6042
1 | 0.247 | 0.00455 | -0.0261 | 54.2857
1.5 | 0.2979 | 0.00442 | -0.025 | 67.3982
2 | 0.3481 | 0.00438 | -0.0235 | 79.4749
3.5 | 0.5472 | 0.00529 | -0.0307 | 103.4405
4 | 0.5982 | 0.00564 | -0.0297 | 106.0638
4.5 | 0.6493 | 0.00602 | -0.0287 | 107.8571
5 | 0.6999 | 0.00648 | -0.0277 | 108.0093
5.5 | 0.7507 | 0.00699 | -0.0268 | 107.3963
6 | 0.8014 | 0.00759 | -0.0259 | 105.5863
6.5 | 0.8533 | 0.00807 | -0.0252 | 105.7373
7 | 0.9052 | 0.00858 | -0.0246 | 105.5012
7.5 | 0.957 | 0.00912 | -0.0239 | 104.9342
8 | 1.0079 | 0.00983 | -0.0232 | 102.5331
8.5 | 1.0584 | 0.01058 | -0.0225 | 100.0378
9 | 1.1095 | 0.0112 | -0.0219 | 99.0625
9.5 | 1.1589 | 0.01207 | -0.021 | 96.0149
10 | 1.205 | 0.01343 | -0.0197 | 89.7245
10.5 | 1.2532 | 0.01436 | -0.0188 | 87.2702
11 | 1.3001 | 0.0154 | -0.0179 | 84.4221
11.5 | 1.3454 | 0.01657 | -0.0167 | 81.1949
12 | 1.3887 | 0.01788 | -0.0154 | 77.6678
12.5 | 1.4298 | 0.01933 | -0.0139 | 73.9679
13 | 1.4684 | 0.0209 | -0.0122 | 70.2584
13.5 | 1.5039 | 0.02259 | -0.0103 | 66.5737
14 | 1.5355 | 0.02442 | -0.008 | 62.8788
14.5 | 1.5587 | 0.02651 | -0.0049 | 58.7967
15 | 1.5643 | 0.02933 | -0.0004 | 53.3345
15.5 | 1.5551 | 0.03431 | 0.0019 | 45.325
16 | 1.5299 | 0.04331 | -0.0008 | 35.3244
16.5 | 1.4795 | 0.05879 | -0.0098 | 25.1658
17 | 1.4416 | 0.07349 | -0.018 | 19.6163
17.5 | 1.3812 | 0.09231 | -0.0276 | 14.9626
18 | 1.2728 | 0.121 | -0.042 | 10.519
18.5 | 1.1624 | 0.15361 | -0.0592 | 7.5672
19 | 1.1006 | 0.17875 | -0.0731 | 6.1572
19.5 | 1.0493 | 0.2054 | -0.0881 | 5.1086

## 59. Re 3M Mach 0.10 (1)
BIGFOIL.COM POLAR EXPORT
MD814
MD814 |  |  |  | Cl Max: | 0.987 | at alpha= | 9 | deg
JavaFoil+Calcfoil stall+Eppler ext transition |  |  |  | L/D Max: | 97.656 | at alpha= | 5 | deg
Re: | 3000000 |  |  | Cd Min: | 0.00551 | at alpha= | 0.5 | deg
Mach: | 0.1 |  |  | Cl=0 at alpha= | -1.3051 | deg
|  |  |  | @ Cl=0.1, Cd= | 0.0062146
|  |  |  | @ Cl=0.4, Cd= | 0.0061322
|  |  |  | @ Cl=0.6, Cd= | 0.09852
alpha (deg) | Cl | Cd | Cm | Cl/Cd
-12.5 | -0.369 | 0.08414 | -0.011 | -4.383
-12 | -0.39 | 0.07939 | -0.011 | -4.919
-11.5 | -0.412 | 0.0746 | -0.012 | -5.518
-11 | -0.431 | 0.07029 | -0.012 | -6.135
-10.5 | -0.449 | 0.06631 | -0.012 | -6.765
-10 | -0.464 | 0.06213 | -0.012 | -7.461
-9.5 | -0.475 | 0.05791 | -0.013 | -8.207
-9 | -0.483 | 0.05379 | -0.013 | -8.975
-8.5 | -0.485 | 0.04969 | -0.014 | -9.771
-8 | -0.483 | 0.04548 | -0.014 | -10.626
-7.5 | -0.579 | 0.00948 | -0.024 | -61.084
-7 | -0.558 | 0.00906 | -0.024 | -61.667
-6.5 | -0.531 | 0.00892 | -0.024 | -59.53
-6 | -0.497 | 0.00868 | -0.025 | -57.236
-5.5 | -0.456 | 0.00842 | -0.025 | -54.182
-5 | -0.411 | 0.00853 | -0.025 | -48.187
-4.5 | -0.362 | 0.00831 | -0.025 | -43.517
-4 | -0.309 | 0.0081 | -0.025 | -38.176
-3.5 | -0.254 | 0.00791 | -0.026 | -32.153
-3 | -0.198 | 0.00774 | -0.026 | -25.547
-2.5 | -0.14 | 0.00717 | -0.026 | -19.503
-2 | -0.082 | 0.00673 | -0.026 | -12.113
-1.5 | -0.023 | 0.00653 | -0.026 | -3.497
-1 | 0.036 | 0.00636 | -0.027 | 5.661
-0.5 | 0.095 | 0.00624 | -0.027 | 15.215
0 | 0.154 | 0.00594 | -0.027 | 25.906
0.5 | 0.213 | 0.00551 | -0.027 | 38.586
1 | 0.271 | 0.00584 | -0.027 | 46.424
1.5 | 0.33 | 0.00598 | -0.028 | 55.206
2 | 0.389 | 0.0061 | -0.028 | 63.711
2.5 | 0.447 | 0.00627 | -0.028 | 71.241
3 | 0.505 | 0.00633 | -0.028 | 79.742
3.5 | 0.563 | 0.0064 | -0.029 | 87.91
4 | 0.62 | 0.00672 | -0.029 | 92.287
4.5 | 0.676 | 0.00708 | -0.029 | 95.573
5 | 0.73 | 0.00748 | -0.029 | 97.656
5.5 | 0.781 | 0.00819 | -0.029 | 95.313
6 | 0.828 | 0.00924 | -0.03 | 89.605
6.5 | 0.872 | 0.00967 | -0.03 | 90.127
7 | 0.909 | 0.01013 | -0.03 | 89.707
7.5 | 0.94 | 0.01063 | -0.03 | 88.391
8 | 0.964 | 0.01118 | -0.031 | 86.2
8.5 | 0.98 | 0.01181 | -0.031 | 82.976
9 | 0.987 | 0.01252 | -0.031 | 78.777
9.5 | 0.982 | 0.01275 | -0.031 | 77.01
10 | 0.964 | 0.01458 | -0.031 | 66.089
10.5 | 0.93 | 0.01605 | -0.031 | 57.973
11 | 0.877 | 0.02004 | -0.03 | 43.749
11.5 | 0.804 | 0.03125 | -0.028 | 25.739
12 | 0.724 | 0.0539 | -0.025 | 13.422
12.5 | 0.666 | 0.07118 | -0.022 | 9.355
13 | 0.62 | 0.08279 | -0.02 | 7.485
13.5 | 0.578 | 0.09101 | -0.019 | 6.351
14 | 0.538 | 0.09852 | -0.018 | 5.461

## 60. Re 3M Mach 0.10 (2)
BIGFOIL.COM POLAR EXPORT
MD814
MD814 |  |  |  | Cl Max: | 1.5303 | at alpha= | 14.5 | deg
XFOIL ncrit=9 |  |  |  | L/D Max: | 108.157 | at alpha= | 5 | deg
Re: | 3000000 |  |  | Cd Min: | 0.19641 | at alpha= | -15.5 | deg
Mach: | 0.1 |  |  | Cl=0 at alpha= | -1.2996 | deg
|  |  |  | @ Cl=0.1, Cd= | 0.0050129
|  |  |  | @ Cl=0.4, Cd= | 0.0045793
|  |  |  | @ Cl=0.6, Cd= | 0.0056481
alpha (deg) | Cl | Cd | Cm | Cl/Cd
-15.5 | -0.6963 | 0.19641 | 0.0493 | -3.5451
-15 | -0.6821 | 0.18876 | 0.0459 | -3.6136
-14.5 | -0.6686 | 0.18082 | 0.0424 | -3.6976
-14 | -0.6564 | 0.17299 | 0.0391 | -3.7944
-13.5 | -0.6456 | 0.16504 | 0.0359 | -3.9118
-13 | -0.636 | 0.15688 | 0.0328 | -4.0541
-12 | -0.7966 | 0.09506 | 0.0081 | -8.38
-11 | -0.9755 | 0.03297 | -0.0362 | -29.5875
-10.5 | -0.9901 | 0.01996 | -0.0345 | -49.6042
-10 | -0.9451 | 0.01835 | -0.0333 | -51.5041
-9.5 | -0.8992 | 0.0169 | -0.0319 | -53.2071
-9 | -0.8539 | 0.01538 | -0.0303 | -55.5202
-8.5 | -0.8084 | 0.01388 | -0.0286 | -58.2421
-8 | -0.7622 | 0.0125 | -0.0268 | -60.976
-7.5 | -0.7153 | 0.01129 | -0.025 | -63.357
-7 | -0.6678 | 0.01027 | -0.0232 | -65.0243
-6.5 | -0.6128 | 0.00937 | -0.0229 | -65.4002
-6 | -0.5476 | 0.00835 | -0.025 | -65.5808
-5.5 | -0.484 | 0.00745 | -0.0265 | -64.9664
-5 | -0.4155 | 0.00701 | -0.0292 | -59.2725
-4.5 | -0.3444 | 0.00649 | -0.0323 | -53.0663
-3.5 | -0.2392 | 0.00599 | -0.0303 | -39.9332
-3 | -0.1858 | 0.00582 | -0.0296 | -31.9244
-2.5 | -0.1314 | 0.00572 | -0.029 | -22.972
-2 | -0.0768 | 0.00552 | -0.0286 | -13.913
-1.5 | -0.022 | 0.00531 | -0.0283 | -4.1431
-1 | 0.0329 | 0.00515 | -0.028 | 6.3883
-0.5 | 0.0877 | 0.00504 | -0.0277 | 17.4008
0 | 0.1421 | 0.00492 | -0.0274 | 28.8821
1 | 0.2483 | 0.00457 | -0.0263 | 54.3326
1.5 | 0.2996 | 0.00443 | -0.0251 | 67.6298
2 | 0.3499 | 0.00439 | -0.0235 | 79.7039
2.5 | 0.4187 | 0.00465 | -0.0263 | 90.043
3.5 | 0.5503 | 0.0053 | -0.0308 | 103.8302
4 | 0.6017 | 0.00566 | -0.0298 | 106.3074
4.5 | 0.6531 | 0.00604 | -0.0288 | 108.1291
5 | 0.7041 | 0.00651 | -0.0277 | 108.1567
5.5 | 0.755 | 0.00705 | -0.0267 | 107.0922
6 | 0.8063 | 0.00762 | -0.0258 | 105.8136
6.5 | 0.8586 | 0.00812 | -0.025 | 105.7389
7 | 0.9109 | 0.00865 | -0.0243 | 105.3064
7.5 | 0.9631 | 0.00923 | -0.0236 | 104.3445
8 | 1.0146 | 0.00992 | -0.0229 | 102.2782
8.5 | 1.0656 | 0.01068 | -0.022 | 99.7753
9 | 1.1169 | 0.01137 | -0.0213 | 98.2322
9.5 | 1.1661 | 0.01237 | -0.0202 | 94.2684
10 | 1.2129 | 0.01373 | -0.0188 | 88.3394
10.5 | 1.261 | 0.01476 | -0.0178 | 85.4336
11 | 1.3077 | 0.01592 | -0.0166 | 82.142
11.5 | 1.3523 | 0.01725 | -0.0152 | 78.3942
12 | 1.3946 | 0.01876 | -0.0136 | 74.339
12.5 | 1.4343 | 0.02041 | -0.0118 | 70.2744
13 | 1.4707 | 0.02221 | -0.0097 | 66.2179
13.5 | 1.5031 | 0.02417 | -0.0073 | 62.1887
14 | 1.5278 | 0.02643 | -0.0043 | 57.8055
14.5 | 1.5303 | 0.02958 | 0.0007 | 51.7343
15 | 1.513 | 0.03555 | 0.0027 | 42.5598
15.5 | 1.4704 | 0.04781 | -0.0028 | 30.7551
16 | 1.4381 | 0.06117 | -0.011 | 23.5099
16.5 | 1.3905 | 0.07798 | -0.0205 | 17.8315
17 | 1.3333 | 0.09627 | -0.0296 | 13.8496
17.5 | 1.2327 | 0.12359 | -0.0433 | 9.9741
18 | 1.1456 | 0.15105 | -0.0577 | 7.5842
18.5 | 1.0854 | 0.17562 | -0.0711 | 6.1804

## 61. Re 3M Mach 0.25 (1)
BIGFOIL.COM POLAR EXPORT
MD814
MD814 |  |  |  | Cl Max: | 0.956 | at alpha= | 8.5 | deg
JavaFoil+Calcfoil stall+Eppler ext transition |  |  |  | L/D Max: | 97.801 | at alpha= | 5 | deg
Re: | 3000000 |  |  | Cd Min: | 0.00568 | at alpha= | 0.5 | deg
Mach: | 0.25 |  |  | Cl=0 at alpha= | -1.3083 | deg
|  |  |  | @ Cl=0.1, Cd= | 0.10179
|  |  |  | @ Cl=0.4, Cd= | 0.10179
|  |  |  | @ Cl=0.6, Cd= | 0.10179
alpha (deg) | Cl | Cd | Cm | Cl/Cd
-11.5 | -0.118 | 0.07787 | -0.012 | -1.519
-11 | -0.196 | 0.07296 | -0.012 | -2.687
-10.5 | -0.254 | 0.06856 | -0.012 | -3.71
-10 | -0.305 | 0.06441 | -0.012 | -4.734
-9.5 | -0.349 | 0.06053 | -0.012 | -5.759
-9 | -0.384 | 0.05702 | -0.012 | -6.743
-8.5 | -0.412 | 0.05307 | -0.012 | -7.768
-8 | -0.431 | 0.04891 | -0.013 | -8.815
-7.5 | -0.44 | 0.04491 | -0.014 | -9.8
-7 | -0.444 | 0.03817 | -0.016 | -11.627
-6.5 | -0.522 | 0.00918 | -0.025 | -56.834
-6 | -0.496 | 0.00892 | -0.025 | -55.579
-5.5 | -0.46 | 0.00866 | -0.025 | -53.155
-5 | -0.417 | 0.00872 | -0.026 | -47.891
-4.5 | -0.369 | 0.00848 | -0.026 | -43.561
-4 | -0.317 | 0.00823 | -0.026 | -38.47
-3.5 | -0.261 | 0.00801 | -0.026 | -32.559
-3 | -0.203 | 0.00782 | -0.026 | -25.926
-2.5 | -0.144 | 0.00725 | -0.027 | -19.816
-2 | -0.084 | 0.00691 | -0.027 | -12.123
-1.5 | -0.023 | 0.00659 | -0.027 | -3.556
-1 | 0.037 | 0.00649 | -0.027 | 5.701
-0.5 | 0.097 | 0.00631 | -0.028 | 15.441
0 | 0.158 | 0.00614 | -0.028 | 25.722
0.5 | 0.218 | 0.00568 | -0.028 | 38.459
1 | 0.279 | 0.0059 | -0.028 | 47.257
1.5 | 0.339 | 0.00606 | -0.028 | 55.985
2 | 0.399 | 0.00618 | -0.029 | 64.64
2.5 | 0.459 | 0.00635 | -0.029 | 72.368
3 | 0.519 | 0.00645 | -0.029 | 80.398
3.5 | 0.578 | 0.00651 | -0.029 | 88.766
4 | 0.637 | 0.00684 | -0.03 | 93.147
4.5 | 0.694 | 0.00721 | -0.03 | 96.366
5 | 0.749 | 0.00766 | -0.03 | 97.801
5.5 | 0.8 | 0.0091 | -0.03 | 87.915
6 | 0.846 | 0.00953 | -0.03 | 88.812
6.5 | 0.887 | 0.01 | -0.031 | 88.71
7 | 0.92 | 0.01053 | -0.031 | 87.293
7.5 | 0.943 | 0.01114 | -0.031 | 84.645
8 | 0.955 | 0.0118 | -0.031 | 81.001
8.5 | 0.956 | 0.01259 | -0.032 | 75.895
9 | 0.939 | 0.0129 | -0.032 | 72.766
9.5 | 0.899 | 0.01495 | -0.032 | 60.111
10 | 0.831 | 0.01748 | -0.031 | 47.537
10.5 | 0.72 | 0.03034 | -0.029 | 23.735
11 | 0.599 | 0.06059 | -0.023 | 9.878
11.5 | 0.514 | 0.07451 | -0.019 | 6.9
12 | 0.433 | 0.08257 | -0.018 | 5.248
12.5 | 0.348 | 0.08916 | -0.017 | 3.908
13 | 0.255 | 0.09529 | -0.017 | 2.681
13.5 | 0.083 | 0.10179 | -0.017 | 0.82

## 62. Re 3M Mach 0.25 (2)
BIGFOIL.COM POLAR EXPORT
MD814
MD814 |  |  |  | Cl Max: | 1.3606 | at alpha= | 12 | deg
XFOIL ncrit=9 |  |  |  | L/D Max: | 108.885 | at alpha= | 4.5 | deg
Re: | 3000000 |  |  | Cd Min: | 0.18823 | at alpha= | 17 | deg
Mach: | 0.25 |  |  | Cl=0 at alpha= | -99 | deg
|  |  |  | @ Cl=0.1, Cd= | 0.005
|  |  |  | @ Cl=0.4, Cd= | 0.0046011
|  |  |  | @ Cl=0.6, Cd= | 0.0056244
alpha (deg) | Cl | Cd | Cm | Cl/Cd
0 | 0.1463 | 0.005 | -0.028 | 29.26
0.5 | 0.2019 | 0.00492 | -0.0276 | 41.0366
1 | 0.256 | 0.00467 | -0.0269 | 54.818
1.5 | 0.3088 | 0.00452 | -0.0257 | 68.3186
2 | 0.3602 | 0.00446 | -0.0239 | 80.7623
2.5 | 0.4307 | 0.00471 | -0.0266 | 91.4437
3 | 0.4999 | 0.00503 | -0.029 | 99.3837
3.5 | 0.5678 | 0.0054 | -0.0312 | 105.1481
4 | 0.6209 | 0.00577 | -0.03 | 107.6083
4.5 | 0.674 | 0.00619 | -0.0287 | 108.8853
5 | 0.7269 | 0.00668 | -0.0275 | 108.8174
5.5 | 0.7798 | 0.00727 | -0.0262 | 107.2627
6 | 0.8335 | 0.00788 | -0.025 | 105.7741
6.5 | 0.8882 | 0.00842 | -0.024 | 105.4869
7 | 0.943 | 0.00901 | -0.0229 | 104.6615
7.5 | 0.997 | 0.00978 | -0.0217 | 101.9427
8 | 1.0507 | 0.01063 | -0.0204 | 98.8429
8.5 | 1.1048 | 0.01145 | -0.0191 | 96.4891
9 | 1.1568 | 0.0126 | -0.0174 | 91.8095
9.5 | 1.2029 | 0.01459 | -0.015 | 82.4469
10 | 1.2508 | 0.01621 | -0.0129 | 77.1622
10.5 | 1.2944 | 0.01826 | -0.0104 | 70.8872
11 | 1.3312 | 0.02095 | -0.0072 | 63.5418
11.5 | 1.3562 | 0.02453 | -0.0033 | 55.2874
12 | 1.3606 | 0.02903 | 0.0018 | 46.8688
12.5 | 1.3405 | 0.03501 | 0.0055 | 38.2891
13 | 1.312 | 0.04553 | 0.0001 | 28.8162
13.5 | 1.2771 | 0.06057 | -0.0108 | 21.0847
14 | 1.2321 | 0.07788 | -0.0214 | 15.8205
14.5 | 1.1797 | 0.09561 | -0.0304 | 12.3387
15 | 1.1283 | 0.11326 | -0.0389 | 9.962
15.5 | 1.083 | 0.13079 | -0.0476 | 8.2804
16 | 1.0423 | 0.14883 | -0.0567 | 7.0033
16.5 | 1.0078 | 0.16729 | -0.0663 | 6.0243
17 | 0.974 | 0.18823 | -0.0772 | 5.1745

## 63. Re 3M Mach 0.50 (1)
BIGFOIL.COM POLAR EXPORT
MD814
MD814 |  |  |  | Cl Max: | 1.131 | at alpha= | 20 | deg
JavaFoil+Calcfoil stall+Eppler ext transition |  |  |  | L/D Max: | 96.035 | at alpha= | 4.5 | deg
Re: | 3000000 |  |  | Cd Min: | 0.00605 | at alpha= | 0.5 | deg
Mach: | 0.5 |  |  | Cl=0 at alpha= | -1.306 | deg
|  |  |  | @ Cl=0.1, Cd= | 0.0066646
|  |  |  | @ Cl=0.4, Cd= | 0.006379
|  |  |  | @ Cl=0.6, Cd= | 0.0070486
alpha (deg) | Cl | Cd | Cm | Cl/Cd
-20 | -1.006 | 0.16822 | -0.013 | -5.978
-19.5 | -0.98 | 0.16415 | -0.013 | -5.968
-19 | -0.954 | 0.15948 | -0.013 | -5.98
-18.5 | -0.928 | 0.15505 | -0.014 | -5.987
-18 | -0.9 | 0.14908 | -0.013 | -6.036
-17.5 | -0.873 | 0.14441 | -0.013 | -6.048
-17 | -0.847 | 0.13971 | -0.013 | -6.064
-16.5 | -0.821 | 0.13702 | -0.013 | -5.992
-16 | -0.793 | 0.13015 | -0.013 | -6.096
-15.5 | -0.766 | 0.12548 | -0.013 | -6.107
-15 | -0.74 | 0.12086 | -0.013 | -6.122
-14.5 | -0.713 | 0.11809 | -0.013 | -6.042
-14 | -0.686 | 0.11245 | -0.013 | -6.097
-13.5 | -0.659 | 0.10859 | -0.013 | -6.069
-13 | -0.632 | 0.10599 | -0.013 | -5.967
-12.5 | -0.605 | 0.10142 | -0.013 | -5.969
-12 | -0.578 | 0.09594 | -0.013 | -6.024
-11.5 | -0.551 | 0.09293 | -0.013 | -5.932
-11 | -0.524 | 0.08853 | -0.013 | -5.921
-10.5 | -0.497 | 0.07444 | -0.013 | -6.682
-10 | -0.471 | 0.0663 | -0.013 | -7.105
-9.5 | -0.443 | 0.06989 | -0.012 | -6.339
-9 | -0.417 | 0.06011 | -0.013 | -6.934
-8.5 | -0.389 | 0.05841 | -0.012 | -6.663
-8 | -0.362 | 0.05331 | -0.013 | -6.797
-7.5 | -0.335 | 0.0504 | -0.013 | -6.656
-7 | -0.309 | 0.04611 | -0.014 | -6.707
-6.5 | -0.285 | 0.04176 | -0.016 | -6.816
-6 | -0.259 | 0.03821 | -0.017 | -6.77
-5.5 | -0.282 | 0.00955 | -0.028 | -29.565
-5 | -0.379 | 0.00949 | -0.029 | -39.87
-4.5 | -0.384 | 0.00922 | -0.029 | -41.657
-4 | -0.343 | 0.00883 | -0.029 | -38.878
-3.5 | -0.287 | 0.00848 | -0.029 | -33.908
-3 | -0.225 | 0.00819 | -0.03 | -27.523
-2.5 | -0.16 | 0.00755 | -0.03 | -21.216
-2 | -0.094 | 0.00739 | -0.03 | -12.657
-1.5 | -0.026 | 0.00695 | -0.03 | -3.768
-1 | 0.041 | 0.00676 | -0.031 | 6.118
-0.5 | 0.109 | 0.00665 | -0.031 | 16.382
0 | 0.177 | 0.00656 | -0.031 | 26.917
0.5 | 0.244 | 0.00605 | -0.031 | 40.352
1 | 0.312 | 0.00618 | -0.032 | 50.442
1.5 | 0.379 | 0.00631 | -0.032 | 60.001
2 | 0.446 | 0.00653 | -0.032 | 68.34
2.5 | 0.513 | 0.00671 | -0.032 | 76.485
3 | 0.579 | 0.00702 | -0.033 | 82.558
3.5 | 0.645 | 0.00711 | -0.033 | 90.693
4 | 0.71 | 0.00752 | -0.033 | 94.326
4.5 | 0.772 | 0.00804 | -0.033 | 96.035
5 | 0.827 | 0.00918 | -0.034 | 90.113
5.5 | 0.871 | 0.01038 | -0.034 | 83.896
6 | 0.895 | 0.01114 | -0.034 | 80.329
6.5 | 0.871 | 0.0121 | -0.034 | 72.014
7 | 0.556 | 0.01338 | -0.035 | 41.534
7.5 | 0.579 | 0.01535 | -0.034 | 37.704
8 | 0.501 | 0.05387 | -0.017 | 9.301
8.5 | 0.552 | 0.04476 | -0.026 | 12.327
9 | 0.554 | 0.06031 | -0.018 | 9.188
9.5 | 0.579 | 0.06694 | -0.016 | 8.649
10 | 0.607 | 0.06825 | -0.018 | 8.889
10.5 | 0.635 | 0.07027 | -0.019 | 9.033
11 | 0.658 | 0.08332 | -0.017 | 7.899
11.5 | 0.685 | 0.08225 | -0.018 | 8.326
12 | 0.713 | 0.08274 | -0.02 | 8.62
12.5 | 0.742 | 0.08846 | -0.021 | 8.385
13 | 0.764 | 0.09838 | -0.019 | 7.767
13.5 | 0.791 | 0.09998 | -0.02 | 7.909
14 | 0.817 | 0.1006 | -0.02 | 8.125
14.5 | 0.844 | 0.10236 | -0.021 | 8.248
15 | 0.869 | 0.12208 | -0.021 | 7.121
15.5 | 0.896 | 0.11987 | -0.021 | 7.473
16 | 0.922 | 0.12209 | -0.022 | 7.556
16.5 | 0.949 | 0.12388 | -0.022 | 7.66
17 | 0.975 | 0.12496 | -0.023 | 7.806
17.5 | 1.002 | 0.12699 | -0.023 | 7.891
18 | 1.027 | 0.14349 | -0.023 | 7.154
18.5 | 1.053 | 0.14668 | -0.024 | 7.177
19 | 1.079 | 0.14742 | -0.024 | 7.319
19.5 | 1.105 | 0.14905 | -0.025 | 7.413
20 | 1.131 | 0.15004 | -0.025 | 7.538

## 64. Re 3M Mach 0.50 (2)
BIGFOIL.COM POLAR EXPORT
MD814
MD814 |  |  |  | Cl Max: | 1.1391 | at alpha= | 8 | deg
XFOIL ncrit=9 |  |  |  | L/D Max: | 112.354 | at alpha= | 4.5 | deg
Re: | 3000000 |  |  | Cd Min: | 0.22982 | at alpha= | -20 | deg
Mach: | 0.5 |  |  | Cl=0 at alpha= | -1.2901 | deg
|  |  |  | @ Cl=0.1, Cd= | 0.0054227
|  |  |  | @ Cl=0.4, Cd= | 0.0047764
|  |  |  | @ Cl=0.6, Cd= | 0.0055807
alpha (deg) | Cl | Cd | Cm | Cl/Cd
-20 | -0.5958 | 0.22982 | 0.0469 | -2.5925
-19.5 | -0.5851 | 0.22312 | 0.0441 | -2.6224
-19 | -0.5743 | 0.21649 | 0.0413 | -2.6528
-18.5 | -0.5635 | 0.20989 | 0.0385 | -2.6847
-18 | -0.5528 | 0.20333 | 0.0358 | -2.7187
-17.5 | -0.5433 | 0.19693 | 0.0332 | -2.7588
-17 | -0.5316 | 0.19135 | 0.0305 | -2.7782
-16.5 | -0.5199 | 0.18516 | 0.0279 | -2.8078
-16 | -0.5095 | 0.17895 | 0.0253 | -2.8472
-15.5 | -0.4992 | 0.17295 | 0.0227 | -2.8864
-15 | -0.4894 | 0.16703 | 0.0202 | -2.93
-14.5 | -0.48 | 0.16119 | 0.0178 | -2.9779
-14 | -0.4714 | 0.15542 | 0.0155 | -3.0331
-13.5 | -0.464 | 0.14975 | 0.0134 | -3.0985
-13 | -0.4585 | 0.14433 | 0.0114 | -3.1767
-12.5 | -0.4576 | 0.13975 | 0.0101 | -3.2744
-12 | -0.4546 | 0.13336 | 0.008 | -3.4088
-11.5 | -0.4495 | 0.12624 | 0.0057 | -3.5607
-11 | -0.5907 | 0.13631 | 0.0235 | -4.3335
-10.5 | -0.5819 | 0.12735 | 0.02 | -4.5693
-10 | -0.5755 | 0.11813 | 0.0164 | -4.8718
-9.5 | -0.5712 | 0.10868 | 0.0126 | -5.2558
-9 | -0.5689 | 0.0991 | 0.0086 | -5.7407
-8.5 | -0.5669 | 0.08977 | 0.0043 | -6.315
-8 | -0.5708 | 0.07978 | -0.0011 | -7.1547
-7.5 | -0.5783 | 0.06949 | -0.008 | -8.3221
-7 | -0.5866 | 0.05861 | -0.019 | -10.0085
-6.5 | -0.5834 | 0.04486 | -0.0338 | -13.0049
-6 | -0.581 | 0.03268 | -0.0381 | -17.7785
-5.5 | -0.5531 | 0.01924 | -0.0422 | -28.7474
-5 | -0.4851 | 0.01085 | -0.0444 | -44.7097
-4.5 | -0.4155 | 0.00817 | -0.0426 | -50.8568
-4 | -0.3529 | 0.00725 | -0.0393 | -48.6759
-3.5 | -0.2879 | 0.00681 | -0.0372 | -42.2761
-3 | -0.223 | 0.0064 | -0.0355 | -34.8438
-2.5 | -0.1577 | 0.00609 | -0.0344 | -25.8949
-2 | -0.092 | 0.00589 | -0.0336 | -15.6197
-1 | 0.0376 | 0.00552 | -0.0322 | 6.8116
-0.5 | 0.1017 | 0.00542 | -0.0316 | 18.7638
0 | 0.1652 | 0.00534 | -0.031 | 30.9363
0.5 | 0.2285 | 0.00531 | -0.0304 | 43.032
1 | 0.2903 | 0.00512 | -0.0295 | 56.6992
1.5 | 0.3503 | 0.00487 | -0.0281 | 71.9302
2 | 0.4087 | 0.00476 | -0.0259 | 85.8613
2.5 | 0.4838 | 0.00501 | -0.0272 | 96.5669
3 | 0.5649 | 0.00539 | -0.0298 | 104.8052
3.5 | 0.6459 | 0.00583 | -0.0322 | 110.789
4 | 0.707 | 0.0063 | -0.0301 | 112.2222
4.5 | 0.7685 | 0.00684 | -0.0277 | 112.3538
5 | 0.8304 | 0.00751 | -0.0252 | 110.5726
5.5 | 0.8937 | 0.00825 | -0.0226 | 108.3273
6 | 0.9591 | 0.009 | -0.0199 | 106.5667
6.5 | 1.0243 | 0.01004 | -0.0166 | 102.0219
7 | 1.0869 | 0.01173 | -0.012 | 92.6598
7.5 | 1.1299 | 0.0157 | -0.0052 | 71.9682
8 | 1.1391 | 0.02267 | 0.0023 | 50.247
8.5 | 1.1165 | 0.03037 | 0.0083 | 36.7633
9 | 1.0836 | 0.04034 | 0.0042 | 26.8617
9.5 | 1.0562 | 0.05474 | -0.0089 | 19.2948
10 | 1.0283 | 0.06923 | -0.0187 | 14.8534
10.5 | 0.9995 | 0.08252 | -0.0256 | 12.1122
11 | 0.9698 | 0.09574 | -0.0323 | 10.1295
11.5 | 0.9444 | 0.10873 | -0.0387 | 8.6857
12 | 0.9231 | 0.12183 | -0.0453 | 7.577
12.5 | 0.9063 | 0.13523 | -0.052 | 6.7019
13 | 0.8945 | 0.14867 | -0.0587 | 6.0167

## 65. Re 4M Mach 0.00 (1)
BIGFOIL.COM POLAR EXPORT
MD814
MD814 |  |  |  | Cl Max: | 0.992 | at alpha= | 9 | deg
JavaFoil+Calcfoil stall+Eppler ext transition |  |  |  | L/D Max: | 101.108 | at alpha= | 5 | deg
Re: | 4000000 |  |  | Cd Min: | 0.0058 | at alpha= | 1 | deg
Mach: | 0 |  |  | Cl=0 at alpha= | -1.3051 | deg
|  |  |  | @ Cl=0.1, Cd= | 0.006359
|  |  |  | @ Cl=0.4, Cd= | 0.0060336
|  |  |  | @ Cl=0.6, Cd= | 0.08751
alpha (deg) | Cl | Cd | Cm | Cl/Cd
-13.5 | -0.365 | 0.09038 | -0.012 | -4.042
-13 | -0.385 | 0.08559 | -0.012 | -4.495
-12.5 | -0.404 | 0.08051 | -0.012 | -5.021
-12 | -0.424 | 0.07546 | -0.012 | -5.612
-11.5 | -0.442 | 0.07091 | -0.013 | -6.227
-11 | -0.458 | 0.06672 | -0.013 | -6.866
-10.5 | -0.473 | 0.06221 | -0.013 | -7.602
-10 | -0.485 | 0.05753 | -0.014 | -8.438
-9.5 | -0.496 | 0.0521 | -0.015 | -9.518
-9 | -0.508 | 0.04347 | -0.016 | -11.68
-8.5 | -0.603 | 0.01031 | -0.023 | -58.479
-8 | -0.598 | 0.00944 | -0.024 | -63.344
-7.5 | -0.583 | 0.00924 | -0.024 | -63.095
-7 | -0.561 | 0.00896 | -0.024 | -62.593
-6.5 | -0.532 | 0.00864 | -0.024 | -61.568
-6 | -0.496 | 0.00839 | -0.024 | -59.129
-5.5 | -0.455 | 0.00849 | -0.025 | -53.613
-5 | -0.41 | 0.00828 | -0.025 | -49.482
-4.5 | -0.36 | 0.00805 | -0.025 | -44.763
-4 | -0.308 | 0.00786 | -0.025 | -39.191
-3.5 | -0.253 | 0.00765 | -0.025 | -33.097
-3 | -0.197 | 0.00749 | -0.026 | -26.267
-2.5 | -0.139 | 0.007 | -0.026 | -19.902
-2 | -0.081 | 0.00683 | -0.026 | -11.884
-1.5 | -0.023 | 0.0065 | -0.026 | -3.495
-1 | 0.036 | 0.00641 | -0.026 | 5.586
-0.5 | 0.094 | 0.00636 | -0.027 | 14.833
0 | 0.153 | 0.00635 | -0.027 | 24.081
0.5 | 0.212 | 0.00635 | -0.027 | 33.298
1 | 0.27 | 0.0058 | -0.027 | 46.583
1.5 | 0.328 | 0.00588 | -0.028 | 55.873
2 | 0.387 | 0.006 | -0.028 | 64.415
2.5 | 0.445 | 0.00615 | -0.028 | 72.339
3 | 0.503 | 0.00638 | -0.028 | 78.838
3.5 | 0.56 | 0.00664 | -0.028 | 84.37
4 | 0.617 | 0.00663 | -0.029 | 93.057
4.5 | 0.673 | 0.00683 | -0.029 | 98.586
5 | 0.727 | 0.00719 | -0.029 | 101.108
5.5 | 0.777 | 0.00781 | -0.029 | 99.574
6 | 0.825 | 0.00879 | -0.03 | 93.849
6.5 | 0.868 | 0.00917 | -0.03 | 94.672
7 | 0.906 | 0.00958 | -0.03 | 94.587
7.5 | 0.938 | 0.01004 | -0.03 | 93.479
8 | 0.964 | 0.01056 | -0.03 | 91.321
8.5 | 0.982 | 0.01113 | -0.031 | 88.266
9 | 0.992 | 0.01174 | -0.031 | 84.492
9.5 | 0.992 | 0.01249 | -0.031 | 79.39
10 | 0.98 | 0.01267 | -0.031 | 77.346
10.5 | 0.957 | 0.01453 | -0.031 | 65.907
11 | 0.92 | 0.01631 | -0.031 | 56.414
11.5 | 0.869 | 0.02031 | -0.03 | 42.793
12 | 0.805 | 0.02975 | -0.029 | 27.068
12.5 | 0.734 | 0.04814 | -0.026 | 15.245
13 | 0.677 | 0.06588 | -0.024 | 10.269
13.5 | 0.63 | 0.07904 | -0.022 | 7.975
14 | 0.591 | 0.08751 | -0.021 | 6.754

## 66. Re 4M Mach 0.00 (2)
BIGFOIL.COM POLAR EXPORT
MD814
MD814 |  |  |  | Cl Max: | 1.586 | at alpha= | 15.5 | deg
XFOIL ncrit=9 |  |  |  | L/D Max: | 113.21 | at alpha= | 5 | deg
Re: | 4000000 |  |  | Cd Min: | 0.19984 | at alpha= | 20 | deg
Mach: | 0 |  |  | Cl=0 at alpha= | -1.2962 | deg
|  |  |  | @ Cl=0.1, Cd= | 0.0050034
|  |  |  | @ Cl=0.4, Cd= | 0.0044324
|  |  |  | @ Cl=0.6, Cd= | 0.0054088
alpha (deg) | Cl | Cd | Cm | Cl/Cd
-14.5 | -1.2547 | 0.03819 | -0.04 | -32.8542
-14 | -1.2598 | 0.0323 | -0.0394 | -39.0031
-13.5 | -1.2352 | 0.02888 | -0.0385 | -42.7701
-13 | -1.2017 | 0.02632 | -0.0375 | -45.6573
-12.5 | -1.1626 | 0.02438 | -0.0366 | -47.6866
-12 | -1.1202 | 0.0228 | -0.0357 | -49.1316
-11.5 | -1.0751 | 0.02156 | -0.0349 | -49.8655
-11 | -1.0291 | 0.02042 | -0.0341 | -50.3967
-10.5 | -1.0023 | 0.01544 | -0.0314 | -64.9158
-10 | -0.9571 | 0.014 | -0.0299 | -68.3643
-9.5 | -0.9101 | 0.01296 | -0.0286 | -70.2238
-9 | -0.8624 | 0.01202 | -0.0272 | -71.7471
-8.5 | -0.8147 | 0.01111 | -0.0258 | -73.3303
-8 | -0.7667 | 0.01024 | -0.0243 | -74.873
-7.5 | -0.7186 | 0.00942 | -0.0228 | -76.2845
-7 | -0.6625 | 0.00866 | -0.023 | -76.5012
-6 | -0.5348 | 0.00744 | -0.0266 | -71.8817
-5.5 | -0.4688 | 0.0068 | -0.0289 | -68.9412
-5 | -0.3986 | 0.00645 | -0.0321 | -61.7984
-4.5 | -0.347 | 0.00629 | -0.0309 | -55.1669
-4 | -0.2941 | 0.00611 | -0.03 | -48.1342
-3.5 | -0.2408 | 0.00589 | -0.0294 | -40.8829
-3 | -0.1869 | 0.00567 | -0.0289 | -32.963
-2.5 | -0.132 | 0.00556 | -0.0286 | -23.741
-2 | -0.0771 | 0.00539 | -0.0283 | -14.3043
-1.5 | -0.0223 | 0.00523 | -0.0281 | -4.2639
-0.5 | 0.0871 | 0.00502 | -0.0275 | 17.3506
0 | 0.1414 | 0.00495 | -0.0272 | 28.5657
0.5 | 0.1959 | 0.00493 | -0.027 | 39.7363
1 | 0.2495 | 0.00482 | -0.0266 | 51.7635
1.5 | 0.3018 | 0.00458 | -0.0259 | 65.8952
2 | 0.3536 | 0.00446 | -0.025 | 79.2825
2.5 | 0.404 | 0.00443 | -0.0235 | 91.1964
3 | 0.4707 | 0.0047 | -0.026 | 100.1489
3.5 | 0.5356 | 0.00503 | -0.0281 | 106.4811
4 | 0.6002 | 0.00541 | -0.0302 | 110.9427
4.5 | 0.651 | 0.00578 | -0.0292 | 112.6298
5 | 0.7019 | 0.0062 | -0.0282 | 113.2097
5.5 | 0.7521 | 0.00673 | -0.0271 | 111.7533
6 | 0.8033 | 0.00722 | -0.0262 | 111.2604
6.5 | 0.8551 | 0.00769 | -0.0255 | 111.1964
7 | 0.9072 | 0.00817 | -0.0249 | 111.0404
7.5 | 0.9592 | 0.00868 | -0.0243 | 110.5069
8 | 1.0107 | 0.00929 | -0.0237 | 108.7944
8.5 | 1.0621 | 0.0099 | -0.023 | 107.2828
9 | 1.1129 | 0.01058 | -0.0224 | 105.189
9.5 | 1.1627 | 0.01142 | -0.0216 | 101.8126
10 | 1.2129 | 0.01213 | -0.0209 | 99.9918
10.5 | 1.262 | 0.01295 | -0.0201 | 97.4517
11 | 1.3101 | 0.01387 | -0.0193 | 94.4557
11.5 | 1.357 | 0.01487 | -0.0183 | 91.2576
12 | 1.4026 | 0.01597 | -0.0172 | 87.8272
12.5 | 1.4467 | 0.01715 | -0.016 | 84.3557
13 | 1.4887 | 0.01846 | -0.0146 | 80.6446
13.5 | 1.5274 | 0.01999 | -0.0129 | 76.4082
14 | 1.5595 | 0.02203 | -0.0106 | 70.7898
14.5 | 1.5628 | 0.02624 | -0.0054 | 59.5579
15 | 1.5758 | 0.02842 | -0.0012 | 55.4469
15.5 | 1.586 | 0.03125 | 0.0014 | 50.752
16 | 1.583 | 0.0363 | 0.002 | 43.6088
16.5 | 1.5773 | 0.04305 | -0.0003 | 36.6388
17 | 1.5507 | 0.05418 | -0.0062 | 28.6213
17.5 | 1.4619 | 0.07755 | -0.0197 | 18.8511
18.5 | 1.2209 | 0.14033 | -0.0519 | 8.7002
19 | 1.1779 | 0.15877 | -0.0617 | 7.4189
19.5 | 1.1382 | 0.1778 | -0.0724 | 6.4016
20 | 1.097 | 0.19984 | -0.0854 | 5.4894

## 67. Re 4M Mach 0.10 (1)
BIGFOIL.COM POLAR EXPORT
MD814
MD814 |  |  |  | Cl Max: | 0.987 | at alpha= | 9 | deg
JavaFoil+Calcfoil stall+Eppler ext transition |  |  |  | L/D Max: | 101.215 | at alpha= | 5 | deg
Re: | 4000000 |  |  | Cd Min: | 0.00581 | at alpha= | 1 | deg
Mach: | 0.1 |  |  | Cl=0 at alpha= | -1.3051 | deg
|  |  |  | @ Cl=0.1, Cd= | 0.00637
|  |  |  | @ Cl=0.4, Cd= | 0.0060466
|  |  |  | @ Cl=0.6, Cd= | 0.0933
alpha (deg) | Cl | Cd | Cm | Cl/Cd
-13 | -0.348 | 0.08628 | -0.012 | -4.029
-12.5 | -0.37 | 0.08129 | -0.012 | -4.55
-12 | -0.392 | 0.07658 | -0.012 | -5.116
-11.5 | -0.413 | 0.07164 | -0.013 | -5.77
-11 | -0.433 | 0.06736 | -0.013 | -6.432
-10.5 | -0.451 | 0.06318 | -0.013 | -7.141
-10 | -0.467 | 0.0585 | -0.014 | -7.983
-9.5 | -0.48 | 0.05357 | -0.014 | -8.962
-9 | -0.492 | 0.04692 | -0.016 | -10.481
-8.5 | -0.535 | 0.02255 | -0.02 | -23.724
-8 | -0.591 | 0.00956 | -0.024 | -61.852
-7.5 | -0.579 | 0.0093 | -0.024 | -62.227
-7 | -0.559 | 0.009 | -0.024 | -62.088
-6.5 | -0.531 | 0.00867 | -0.024 | -61.235
-6 | -0.497 | 0.00842 | -0.025 | -58.947
-5.5 | -0.456 | 0.00852 | -0.025 | -53.537
-5 | -0.411 | 0.00833 | -0.025 | -49.37
-4.5 | -0.362 | 0.00808 | -0.025 | -44.761
-4 | -0.309 | 0.00787 | -0.025 | -39.305
-3.5 | -0.254 | 0.00766 | -0.026 | -33.206
-3 | -0.198 | 0.0075 | -0.026 | -26.346
-2.5 | -0.14 | 0.007 | -0.026 | -19.978
-2 | -0.082 | 0.00685 | -0.026 | -11.906
-1.5 | -0.023 | 0.0065 | -0.026 | -3.51
-1 | 0.036 | 0.00644 | -0.027 | 5.596
-0.5 | 0.095 | 0.00637 | -0.027 | 14.889
0 | 0.154 | 0.00637 | -0.027 | 24.145
0.5 | 0.213 | 0.00636 | -0.027 | 33.399
1 | 0.271 | 0.00581 | -0.027 | 46.732
1.5 | 0.33 | 0.00589 | -0.028 | 56.061
2 | 0.389 | 0.00602 | -0.028 | 64.57
2.5 | 0.447 | 0.00616 | -0.028 | 72.564
3 | 0.505 | 0.00639 | -0.028 | 79.071
3.5 | 0.563 | 0.00665 | -0.029 | 84.591
4 | 0.62 | 0.00666 | -0.029 | 93.103
4.5 | 0.676 | 0.00685 | -0.029 | 98.703
5 | 0.73 | 0.00721 | -0.029 | 101.215
5.5 | 0.781 | 0.00786 | -0.029 | 99.371
6 | 0.828 | 0.00885 | -0.03 | 93.637
6.5 | 0.872 | 0.00922 | -0.03 | 94.519
7 | 0.909 | 0.00966 | -0.03 | 94.127
7.5 | 0.94 | 0.01013 | -0.03 | 92.817
8 | 0.964 | 0.01064 | -0.031 | 90.605
8.5 | 0.98 | 0.01122 | -0.031 | 87.328
9 | 0.987 | 0.01188 | -0.031 | 83.072
9.5 | 0.983 | 0.01267 | -0.031 | 77.592
10 | 0.967 | 0.01234 | -0.031 | 78.375
10.5 | 0.938 | 0.01486 | -0.031 | 63.078
11 | 0.892 | 0.01716 | -0.031 | 51.996
11.5 | 0.83 | 0.02321 | -0.03 | 35.755
12 | 0.758 | 0.03626 | -0.028 | 20.898
12.5 | 0.685 | 0.05721 | -0.025 | 11.973
13 | 0.63 | 0.07316 | -0.023 | 8.612
13.5 | 0.584 | 0.08405 | -0.021 | 6.949
14 | 0.542 | 0.0933 | -0.02 | 5.805

## 68. Re 4M Mach 0.10 (2)
BIGFOIL.COM POLAR EXPORT
MD814
MD814 |  |  |  | Cl Max: | 1.5541 | at alpha= | 15.5 | deg
XFOIL ncrit=9 |  |  |  | L/D Max: | 113.521 | at alpha= | 5 | deg
Re: | 4000000 |  |  | Cd Min: | 0.21733 | at alpha= | 20 | deg
Mach: | 0.1 |  |  | Cl=0 at alpha= | -1.2964 | deg
|  |  |  | @ Cl=0.1, Cd= | 0.0050141
|  |  |  | @ Cl=0.4, Cd= | 0.0044449
|  |  |  | @ Cl=0.6, Cd= | 0.0054098
alpha (deg) | Cl | Cd | Cm | Cl/Cd
-16 | -0.7142 | 0.20034 | 0.0522 | -3.5649
-15.5 | -0.7001 | 0.19355 | 0.0488 | -3.6172
-15 | -0.6863 | 0.18676 | 0.0455 | -3.6748
-14.5 | -0.673 | 0.17968 | 0.0423 | -3.7455
-14 | -0.6607 | 0.1723 | 0.039 | -3.8346
-13.5 | -0.6498 | 0.1647 | 0.0359 | -3.9454
-13 | -1.1656 | 0.0341 | -0.0393 | -34.1818
-12.5 | -1.1505 | 0.02866 | -0.0388 | -40.1431
-12 | -1.1182 | 0.0254 | -0.0378 | -44.0236
-11.5 | -1.0776 | 0.02327 | -0.0367 | -46.3086
-11 | -1.0338 | 0.02159 | -0.0357 | -47.8833
-10.5 | -0.9878 | 0.02023 | -0.0346 | -48.8285
-10 | -0.9616 | 0.01497 | -0.0316 | -64.2351
-9.5 | -0.9153 | 0.01363 | -0.03 | -67.1533
-9 | -0.8675 | 0.0126 | -0.0285 | -68.8492
-8.5 | -0.8195 | 0.01159 | -0.0269 | -70.7075
-8 | -0.7715 | 0.01062 | -0.0253 | -72.646
-7.5 | -0.7233 | 0.00971 | -0.0236 | -74.4902
-7 | -0.6671 | 0.00886 | -0.0236 | -75.2935
-6 | -0.5385 | 0.00751 | -0.0271 | -71.7044
-5.5 | -0.4717 | 0.00685 | -0.0293 | -68.8613
-5 | -0.4013 | 0.00648 | -0.0324 | -61.929
-4.5 | -0.3493 | 0.00633 | -0.0311 | -55.1817
-4 | -0.296 | 0.00615 | -0.0303 | -48.1301
-3.5 | -0.2424 | 0.00591 | -0.0296 | -41.0152
-3 | -0.1881 | 0.00568 | -0.0291 | -33.1162
-2.5 | -0.1328 | 0.00557 | -0.0288 | -23.842
-2 | -0.0776 | 0.00541 | -0.0285 | -14.3438
-1.5 | -0.0224 | 0.00524 | -0.0282 | -4.2748
-1 | 0.0326 | 0.0051 | -0.0279 | 6.3922
-0.5 | 0.0876 | 0.00503 | -0.0277 | 17.4155
0 | 0.1422 | 0.00496 | -0.0274 | 28.6694
0.5 | 0.1969 | 0.00494 | -0.0271 | 39.8583
1 | 0.2509 | 0.00484 | -0.0267 | 51.8388
1.5 | 0.3035 | 0.00459 | -0.026 | 66.122
2 | 0.3556 | 0.00448 | -0.0251 | 79.375
2.5 | 0.4062 | 0.00444 | -0.0236 | 91.4865
3 | 0.4733 | 0.00472 | -0.0261 | 100.2754
4 | 0.6037 | 0.00543 | -0.0303 | 111.1786
4.5 | 0.6548 | 0.00581 | -0.0292 | 112.7022
5 | 0.7061 | 0.00622 | -0.0282 | 113.5209
5.5 | 0.7566 | 0.00677 | -0.027 | 111.7578
6 | 0.8082 | 0.00727 | -0.0261 | 111.1692
6.5 | 0.8605 | 0.00774 | -0.0254 | 111.1757
7 | 0.9131 | 0.00822 | -0.0247 | 111.0827
7.5 | 0.9656 | 0.00874 | -0.024 | 110.4805
8 | 1.0172 | 0.00941 | -0.0233 | 108.0978
8.5 | 1.0693 | 0.01001 | -0.0226 | 106.8232
9 | 1.1199 | 0.01084 | -0.0217 | 103.3118
9.5 | 1.1708 | 0.0116 | -0.0209 | 100.931
10 | 1.2212 | 0.01238 | -0.0201 | 98.643
10.5 | 1.2705 | 0.01328 | -0.0191 | 95.6702
11 | 1.3186 | 0.01429 | -0.0181 | 92.2743
11.5 | 1.3654 | 0.01541 | -0.0169 | 88.6048
12 | 1.4107 | 0.01663 | -0.0156 | 84.8286
12.5 | 1.4541 | 0.01797 | -0.0141 | 80.9182
13 | 1.4944 | 0.01953 | -0.0123 | 76.5182
13.5 | 1.5266 | 0.02178 | -0.0098 | 70.0918
14 | 1.535 | 0.02587 | -0.005 | 59.3351
14.5 | 1.5501 | 0.02808 | -0.0008 | 55.203
15 | 1.5533 | 0.03147 | 0.0026 | 49.3581
15.5 | 1.5541 | 0.03624 | 0.0031 | 42.8836
16 | 1.5347 | 0.04515 | -0.0006 | 33.9911
16.5 | 1.5011 | 0.05805 | -0.0081 | 25.8587
17 | 1.4099 | 0.0823 | -0.0221 | 17.1312
18 | 1.1911 | 0.14094 | -0.0521 | 8.4511
18.5 | 1.1629 | 0.15595 | -0.0599 | 7.4569
19 | 1.1175 | 0.17645 | -0.0714 | 6.3332
19.5 | 1.0865 | 0.19539 | -0.0824 | 5.5607
20 | 1.0543 | 0.21733 | -0.095 | 4.8511

## 69. Re 4M Mach 0.25 (1)
BIGFOIL.COM POLAR EXPORT
MD814
MD814 |  |  |  | Cl Max: | 0.956 | at alpha= | 8.5 | deg
JavaFoil+Calcfoil stall+Eppler ext transition |  |  |  | L/D Max: | 99.72 | at alpha= | 5 | deg
Re: | 4000000 |  |  | Cd Min: | 0.00586 | at alpha= | 1 | deg
Mach: | 0.25 |  |  | Cl=0 at alpha= | -1.3083 | deg
|  |  |  | @ Cl=0.1, Cd= | 0.09846
|  |  |  | @ Cl=0.4, Cd= | 0.09846
|  |  |  | @ Cl=0.6, Cd= | 0.09846
alpha (deg) | Cl | Cd | Cm | Cl/Cd
-12.5 | -0.064 | 0.08493 | -0.012 | -0.753
-12 | -0.061 | 0.07996 | -0.012 | -0.765
-11.5 | -0.119 | 0.07555 | -0.012 | -1.569
-11 | -0.197 | 0.07062 | -0.013 | -2.784
-10.5 | -0.255 | 0.06622 | -0.013 | -3.854
-10 | -0.306 | 0.06195 | -0.013 | -4.943
-9.5 | -0.35 | 0.05785 | -0.013 | -6.059
-9 | -0.387 | 0.05407 | -0.014 | -7.158
-8.5 | -0.416 | 0.04913 | -0.015 | -8.477
-8 | -0.442 | 0.04075 | -0.017 | -10.852
-7.5 | -0.541 | 0.00983 | -0.025 | -55.07
-7 | -0.537 | 0.00932 | -0.025 | -57.694
-6.5 | -0.522 | 0.00898 | -0.025 | -58.14
-6 | -0.496 | 0.00866 | -0.025 | -57.192
-5.5 | -0.46 | 0.00872 | -0.025 | -52.757
-5 | -0.417 | 0.00847 | -0.026 | -49.268
-4.5 | -0.369 | 0.0082 | -0.026 | -45.036
-4 | -0.317 | 0.00797 | -0.026 | -39.721
-3.5 | -0.261 | 0.00775 | -0.026 | -33.638
-3 | -0.203 | 0.00757 | -0.026 | -26.795
-2.5 | -0.144 | 0.00707 | -0.027 | -20.313
-2 | -0.084 | 0.00694 | -0.027 | -12.071
-1.5 | -0.023 | 0.0066 | -0.027 | -3.55
-1 | 0.037 | 0.00651 | -0.027 | 5.683
-0.5 | 0.097 | 0.00642 | -0.028 | 15.184
0 | 0.158 | 0.00645 | -0.028 | 24.499
0.5 | 0.218 | 0.00642 | -0.028 | 34.007
1 | 0.279 | 0.00586 | -0.028 | 47.536
1.5 | 0.339 | 0.00594 | -0.028 | 57.046
2 | 0.399 | 0.00609 | -0.029 | 65.596
2.5 | 0.459 | 0.00624 | -0.029 | 73.574
3 | 0.519 | 0.00647 | -0.029 | 80.172
3.5 | 0.578 | 0.00675 | -0.029 | 85.602
4 | 0.637 | 0.00677 | -0.03 | 94.066
4.5 | 0.694 | 0.00704 | -0.03 | 98.585
5 | 0.749 | 0.00751 | -0.03 | 99.72
5.5 | 0.8 | 0.00872 | -0.03 | 91.747
6 | 0.846 | 0.0091 | -0.03 | 93.023
6.5 | 0.887 | 0.00953 | -0.031 | 93.051
7 | 0.92 | 0.01003 | -0.031 | 91.641
7.5 | 0.943 | 0.0106 | -0.031 | 88.946
8 | 0.955 | 0.01121 | -0.031 | 85.233
8.5 | 0.956 | 0.01194 | -0.032 | 80.074
9 | 0.94 | 0.01283 | -0.032 | 73.299
9.5 | 0.903 | 0.01406 | -0.032 | 64.251
10 | 0.842 | 0.01568 | -0.032 | 53.716
10.5 | 0.748 | 0.02164 | -0.03 | 34.567
11 | 0.627 | 0.04271 | -0.027 | 14.671
11.5 | 0.523 | 0.06569 | -0.022 | 7.967
12 | 0.437 | 0.0778 | -0.02 | 5.612
12.5 | 0.35 | 0.0856 | -0.018 | 4.088
13 | 0.256 | 0.09213 | -0.018 | 2.782
13.5 | 0.084 | 0.09846 | -0.018 | 0.85

## 70. Re 4M Mach 0.25 (2)
BIGFOIL.COM POLAR EXPORT
MD814
MD814 |  |  |  | Cl Max: | 1.4157 | at alpha= | 12 | deg
XFOIL ncrit=9 |  |  |  | L/D Max: | 114.013 | at alpha= | 4.5 | deg
Re: | 4000000 |  |  | Cd Min: | 0.16911 | at alpha= | 17 | deg
Mach: | 0.25 |  |  | Cl=0 at alpha= | -1.2949 | deg
|  |  |  | @ Cl=0.1, Cd= | 0.0050735
|  |  |  | @ Cl=0.4, Cd= | 0.004518
|  |  |  | @ Cl=0.6, Cd= | 0.0054213
alpha (deg) | Cl | Cd | Cm | Cl/Cd
-11 | -0.6728 | 0.1078 | 0.0143 | -6.2412
-10.5 | -0.7508 | 0.08266 | 0.0002 | -9.083
-10 | -0.8185 | 0.05903 | -0.0239 | -13.8658
-9.5 | -0.8174 | 0.04508 | -0.0349 | -18.1322
-9 | -0.8584 | 0.02303 | -0.0378 | -37.2731
-8.5 | -0.8364 | 0.01637 | -0.0342 | -51.0935
-8 | -0.7909 | 0.01427 | -0.0316 | -55.424
-7.5 | -0.7446 | 0.01234 | -0.0288 | -60.3404
-7 | -0.6916 | 0.01063 | -0.0273 | -65.0611
-6 | -0.5588 | 0.0081 | -0.0297 | -68.9877
-5 | -0.4164 | 0.00666 | -0.0342 | -62.5225
-4.5 | -0.3624 | 0.00652 | -0.0327 | -55.5828
-4 | -0.3069 | 0.00627 | -0.0316 | -48.9474
-3.5 | -0.2509 | 0.00605 | -0.0308 | -41.4711
-2.5 | -0.1375 | 0.00562 | -0.0298 | -24.4662
-2 | -0.0803 | 0.00546 | -0.0294 | -14.707
-1.5 | -0.0233 | 0.0053 | -0.0291 | -4.3962
-1 | 0.0335 | 0.00515 | -0.0287 | 6.5049
0 | 0.1465 | 0.00502 | -0.0281 | 29.1833
0.5 | 0.2029 | 0.00502 | -0.0277 | 40.4183
1 | 0.2586 | 0.00491 | -0.0273 | 52.668
1.5 | 0.3128 | 0.00466 | -0.0266 | 67.1245
2 | 0.3667 | 0.00455 | -0.0256 | 80.5934
2.5 | 0.4188 | 0.0045 | -0.024 | 93.0667
3 | 0.4877 | 0.00479 | -0.0263 | 101.8163
4 | 0.6229 | 0.00555 | -0.0305 | 112.2342
4.5 | 0.6761 | 0.00593 | -0.0292 | 114.0135
5 | 0.729 | 0.0064 | -0.0279 | 113.9062
5.5 | 0.7818 | 0.00695 | -0.0266 | 112.4892
6 | 0.8358 | 0.00747 | -0.0254 | 111.8876
6.5 | 0.8906 | 0.00798 | -0.0244 | 111.604
7 | 0.9454 | 0.00856 | -0.0233 | 110.4439
7.5 | 0.9999 | 0.00925 | -0.0222 | 108.0973
8 | 1.0548 | 0.00994 | -0.021 | 106.1167
8.5 | 1.1084 | 0.01084 | -0.0196 | 102.2509
9 | 1.1612 | 0.01189 | -0.018 | 97.6619
9.5 | 1.2135 | 0.01301 | -0.0164 | 93.2744
10 | 1.2636 | 0.0144 | -0.0144 | 87.75
10.5 | 1.3107 | 0.01613 | -0.0122 | 81.2585
11 | 1.3539 | 0.01821 | -0.0095 | 74.3493
11.5 | 1.3911 | 0.02079 | -0.0064 | 66.912
12 | 1.4157 | 0.02429 | -0.0024 | 58.2832
12.5 | 1.4102 | 0.02922 | 0.0037 | 48.2615
13 | 1.3803 | 0.03645 | 0.006 | 37.8683
13.5 | 1.3431 | 0.04906 | -0.0018 | 27.3767
14 | 1.3043 | 0.06503 | -0.013 | 20.0569
14.5 | 1.2652 | 0.08084 | -0.022 | 15.6507
15 | 1.22 | 0.09698 | -0.0299 | 12.5799
15.5 | 1.1714 | 0.1138 | -0.0379 | 10.2935
16 | 1.1215 | 0.13187 | -0.047 | 8.5046
16.5 | 1.0766 | 0.1504 | -0.0567 | 7.1582
17 | 1.0392 | 0.16911 | -0.0669 | 6.1451

## 71. Re 4M Mach 0.50 (1)
BIGFOIL.COM POLAR EXPORT
MD814
MD814 |  |  |  | Cl Max: | 1.132 | at alpha= | 20 | deg
JavaFoil+Calcfoil stall+Eppler ext transition |  |  |  | L/D Max: | 99.424 | at alpha= | 4.5 | deg
Re: | 4000000 |  |  | Cd Min: | 0.00613 | at alpha= | 1 | deg
Mach: | 0.5 |  |  | Cl=0 at alpha= | -1.306 | deg
|  |  |  | @ Cl=0.1, Cd= | 0.0067313
|  |  |  | @ Cl=0.4, Cd= | 0.0062533
|  |  |  | @ Cl=0.6, Cd= | 0.0070818
alpha (deg) | Cl | Cd | Cm | Cl/Cd
-20 | -1.006 | 0.16301 | -0.013 | -6.171
-19.5 | -0.98 | 0.15929 | -0.013 | -6.153
-19 | -0.954 | 0.15464 | -0.014 | -6.17
-18.5 | -0.929 | 0.15092 | -0.014 | -6.154
-18 | -0.9 | 0.14496 | -0.013 | -6.212
-17.5 | -0.874 | 0.14024 | -0.013 | -6.229
-17 | -0.847 | 0.13322 | -0.013 | -6.361
-16.5 | -0.821 | 0.12987 | -0.014 | -6.323
-16 | -0.794 | 0.12645 | -0.013 | -6.278
-15.5 | -0.767 | 0.12022 | -0.013 | -6.377
-15 | -0.74 | 0.11794 | -0.013 | -6.277
-14.5 | -0.714 | 0.11255 | -0.013 | -6.343
-14 | -0.686 | 0.11036 | -0.013 | -6.215
-13.5 | -0.659 | 0.10483 | -0.013 | -6.289
-13 | -0.633 | 0.10209 | -0.013 | -6.197
-12.5 | -0.606 | 0.09739 | -0.013 | -6.218
-12 | -0.579 | 0.08502 | -0.013 | -6.809
-11.5 | -0.553 | 0.07668 | -0.014 | -7.208
-11 | -0.524 | 0.08699 | -0.013 | -6.029
-10.5 | -0.498 | 0.07189 | -0.013 | -6.924
-10 | -0.473 | 0.06385 | -0.014 | -7.408
-9.5 | -0.443 | 0.06565 | -0.013 | -6.753
-9 | -0.418 | 0.05819 | -0.014 | -7.187
-8.5 | -0.39 | 0.05651 | -0.014 | -6.906
-8 | -0.364 | 0.05141 | -0.014 | -7.078
-7.5 | -0.337 | 0.04853 | -0.015 | -6.951
-7 | -0.316 | 0.04014 | -0.018 | -7.873
-6.5 | -0.326 | 0.01475 | -0.026 | -22.118
-6 | -0.316 | 0.01016 | -0.028 | -31.119
-5.5 | -0.282 | 0.00964 | -0.028 | -29.308
-5 | -0.379 | 0.0093 | -0.029 | -40.702
-4.5 | -0.384 | 0.0089 | -0.029 | -43.136
-4 | -0.343 | 0.00853 | -0.029 | -40.212
-3.5 | -0.287 | 0.0082 | -0.029 | -35.06
-3 | -0.225 | 0.00794 | -0.03 | -28.392
-2.5 | -0.16 | 0.00734 | -0.03 | -21.836
-2 | -0.094 | 0.00725 | -0.03 | -12.902
-1.5 | -0.026 | 0.00699 | -0.03 | -3.749
-1 | 0.041 | 0.00674 | -0.031 | 6.139
-0.5 | 0.109 | 0.00673 | -0.031 | 16.184
0 | 0.177 | 0.00681 | -0.031 | 25.934
0.5 | 0.244 | 0.00678 | -0.031 | 36.03
1 | 0.312 | 0.00613 | -0.032 | 50.85
1.5 | 0.379 | 0.0062 | -0.032 | 61.114
2 | 0.446 | 0.00637 | -0.032 | 70.01
2.5 | 0.513 | 0.00665 | -0.032 | 77.149
3 | 0.579 | 0.00698 | -0.033 | 83.029
3.5 | 0.645 | 0.0073 | -0.033 | 88.358
4 | 0.71 | 0.00734 | -0.033 | 96.706
4.5 | 0.772 | 0.00776 | -0.033 | 99.424
5 | 0.827 | 0.00878 | -0.034 | 94.176
5.5 | 0.871 | 0.00992 | -0.034 | 87.836
6 | 0.895 | 0.01061 | -0.034 | 84.321
6.5 | 0.871 | 0.0115 | -0.034 | 75.797
7 | 0.556 | 0.01262 | -0.035 | 44.03
7.5 | 0.584 | 0.01431 | -0.035 | 40.801
8 | 0.598 | 0.01687 | -0.034 | 35.452
8.5 | 0.625 | 0.01842 | -0.034 | 33.942
9 | 0.615 | 0.0307 | -0.031 | 20.021
9.5 | 0.581 | 0.0646 | -0.018 | 8.988
10 | 0.619 | 0.06115 | -0.023 | 10.119
10.5 | 0.679 | 0.04597 | -0.029 | 14.767
11 | 0.659 | 0.07763 | -0.018 | 8.488
11.5 | 0.686 | 0.07975 | -0.019 | 8.602
12 | 0.725 | 0.07499 | -0.024 | 9.674
12.5 | 0.751 | 0.08126 | -0.024 | 9.245
13 | 0.764 | 0.09525 | -0.019 | 8.025
13.5 | 0.792 | 0.09642 | -0.02 | 8.209
14 | 0.82 | 0.09782 | -0.021 | 8.378
14.5 | 0.853 | 0.09695 | -0.024 | 8.798
15 | 0.87 | 0.11696 | -0.021 | 7.437
15.5 | 0.896 | 0.11503 | -0.022 | 7.791
16 | 0.923 | 0.11806 | -0.022 | 7.816
16.5 | 0.949 | 0.1202 | -0.023 | 7.898
17 | 0.976 | 0.1215 | -0.023 | 8.035
17.5 | 1.012 | 0.11939 | -0.026 | 8.478
18 | 1.027 | 0.13924 | -0.024 | 7.376
18.5 | 1.053 | 0.14131 | -0.024 | 7.454
19 | 1.08 | 0.14241 | -0.024 | 7.581
19.5 | 1.106 | 0.14542 | -0.025 | 7.604
20 | 1.132 | 0.14596 | -0.025 | 7.758

## 72. Re 4M Mach 0.50 (2)
BIGFOIL.COM POLAR EXPORT
MD814
MD814 |  |  |  | Cl Max: | 1.1528 | at alpha= | 8 | deg
XFOIL ncrit=9 |  |  |  | L/D Max: | 118.12 | at alpha= | 4 | deg
Re: | 4000000 |  |  | Cd Min: | 0.29169 | at alpha= | -20 | deg
Mach: | 0.5 |  |  | Cl=0 at alpha= | -1.2879 | deg
|  |  |  | @ Cl=0.1, Cd= | 0.0053419
|  |  |  | @ Cl=0.4, Cd= | 0.0048546
|  |  |  | @ Cl=0.6, Cd= | 0.0053556
alpha (deg) | Cl | Cd | Cm | Cl/Cd
-20 | -0.9308 | 0.29169 | 0.1017 | -3.1911
-19.5 | -0.9082 | 0.28297 | 0.0965 | -3.2095
-19 | -0.8858 | 0.27433 | 0.0913 | -3.229
-18.5 | -0.8635 | 0.26557 | 0.0863 | -3.2515
-18 | -0.8413 | 0.2568 | 0.0813 | -3.2761
-17.5 | -0.8193 | 0.24798 | 0.0763 | -3.3039
-17 | -0.7977 | 0.23909 | 0.0715 | -3.3364
-16.5 | -0.7765 | 0.23025 | 0.0668 | -3.3724
-16 | -0.7556 | 0.22118 | 0.0621 | -3.4162
-15.5 | -0.7369 | 0.21295 | 0.0578 | -3.4604
-15 | -0.7165 | 0.20505 | 0.0536 | -3.4943
-14.5 | -0.6967 | 0.19678 | 0.0494 | -3.5405
-14 | -0.6768 | 0.18803 | 0.0453 | -3.5994
-13.5 | -0.6588 | 0.17939 | 0.0413 | -3.6724
-13 | -0.642 | 0.17088 | 0.0375 | -3.757
-12.5 | -0.6262 | 0.1623 | 0.0338 | -3.8583
-12 | -0.4547 | 0.13351 | 0.008 | -3.4057
-11.5 | -0.6012 | 0.14512 | 0.0269 | -4.1428
-11 | -0.5924 | 0.13591 | 0.0234 | -4.3588
-10.5 | -0.5869 | 0.12587 | 0.0196 | -4.6627
-10 | -0.5806 | 0.11673 | 0.016 | -4.9739
-9.5 | -0.5752 | 0.10774 | 0.0123 | -5.3388
-9 | -0.5717 | 0.09857 | 0.0082 | -5.7999
-8.5 | -0.5712 | 0.08906 | 0.0037 | -6.4137
-8 | -0.5739 | 0.07928 | -0.0016 | -7.2389
-7.5 | -0.5798 | 0.0692 | -0.0082 | -8.3786
-7 | -0.5884 | 0.05795 | -0.0201 | -10.1536
-6.5 | -0.5867 | 0.04379 | -0.0346 | -13.398
-5.5 | -0.5472 | 0.01547 | -0.0459 | -35.3717
-5 | -0.4823 | 0.00962 | -0.0452 | -50.1351
-4.5 | -0.423 | 0.00771 | -0.0411 | -54.8638
-4 | -0.3576 | 0.00698 | -0.0385 | -51.2321
-3.5 | -0.2912 | 0.00656 | -0.0366 | -44.3902
-3 | -0.2247 | 0.00622 | -0.0353 | -36.1254
-2.5 | -0.159 | 0.00585 | -0.0342 | -27.1795
-2 | -0.0929 | 0.00569 | -0.0334 | -16.3269
-1.5 | -0.0274 | 0.00555 | -0.0328 | -4.9369
-1 | 0.0372 | 0.00542 | -0.0321 | 6.8635
-0.5 | 0.1015 | 0.00534 | -0.0316 | 19.0075
0 | 0.1653 | 0.00531 | -0.031 | 31.1299
1 | 0.2928 | 0.00524 | -0.0299 | 55.8779
1.5 | 0.3548 | 0.00495 | -0.029 | 71.6768
2 | 0.4164 | 0.00482 | -0.0277 | 86.39
3 | 0.5525 | 0.00511 | -0.0272 | 108.1213
3.5 | 0.6318 | 0.00552 | -0.0292 | 114.4565
4 | 0.7099 | 0.00601 | -0.0307 | 118.1198
4.5 | 0.7713 | 0.00655 | -0.0283 | 117.7557
5 | 0.8335 | 0.00713 | -0.0257 | 116.9004
5.5 | 0.8972 | 0.0078 | -0.0231 | 115.0256
6 | 0.9628 | 0.00851 | -0.0204 | 113.1375
6.5 | 1.0289 | 0.00943 | -0.0172 | 109.1092
7 | 1.0936 | 0.01088 | -0.0128 | 100.5147
7.5 | 1.1406 | 0.0145 | -0.0061 | 78.6621
8 | 1.1528 | 0.02133 | 0.0017 | 54.0459
8.5 | 1.1323 | 0.0292 | 0.0079 | 38.7774
9 | 1.0955 | 0.0388 | 0.0055 | 28.2345
9.5 | 1.0657 | 0.05326 | -0.0078 | 20.0094
10 | 1.0367 | 0.06807 | -0.0181 | 15.2299
10.5 | 1.0069 | 0.08152 | -0.0252 | 12.3516
11 | 0.9789 | 0.09443 | -0.0315 | 10.3664
11.5 | 0.9541 | 0.10724 | -0.0378 | 8.8969
12 | 0.9334 | 0.12006 | -0.0442 | 7.7744
12.5 | 0.9176 | 0.13302 | -0.0507 | 6.8982
13 | 0.9068 | 0.1459 | -0.0572 | 6.2152

## 73. Re 5M Mach 0.00 (1)
BIGFOIL.COM POLAR EXPORT
MD814
MD814 |  |  |  | Cl Max: | 0.992 | at alpha= | 9 | deg
JavaFoil+Calcfoil stall+Eppler ext transition |  |  |  | L/D Max: | 101.468 | at alpha= | 5 | deg
Re: | 5000000 |  |  | Cd Min: | 0.00584 | at alpha= | 1.5 | deg
Mach: | 0 |  |  | Cl=0 at alpha= | -1.3051 | deg
|  |  |  | @ Cl=0.1, Cd= | 0.006508
|  |  |  | @ Cl=0.4, Cd= | 0.0059904
|  |  |  | @ Cl=0.6, Cd= | 0.0812
alpha (deg) | Cl | Cd | Cm | Cl/Cd
-13.5 | -0.366 | 0.08802 | -0.012 | -4.16
-13 | -0.386 | 0.08323 | -0.012 | -4.634
-12.5 | -0.405 | 0.07823 | -0.013 | -5.182
-12 | -0.425 | 0.07309 | -0.013 | -5.813
-11.5 | -0.443 | 0.06848 | -0.013 | -6.472
-11 | -0.46 | 0.06404 | -0.014 | -7.186
-10.5 | -0.476 | 0.05912 | -0.014 | -8.048
-10 | -0.49 | 0.05314 | -0.015 | -9.228
-9.5 | -0.507 | 0.04359 | -0.017 | -11.643
-9 | -0.591 | 0.01159 | -0.023 | -50.974
-8.5 | -0.606 | 0.00963 | -0.023 | -62.981
-8 | -0.598 | 0.0094 | -0.024 | -63.64
-7.5 | -0.583 | 0.00906 | -0.024 | -64.382
-7 | -0.561 | 0.00877 | -0.024 | -63.91
-6.5 | -0.532 | 0.0088 | -0.024 | -60.401
-6 | -0.496 | 0.00856 | -0.024 | -57.974
-5.5 | -0.455 | 0.00831 | -0.025 | -54.805
-5 | -0.41 | 0.00808 | -0.025 | -50.703
-4.5 | -0.36 | 0.00788 | -0.025 | -45.716
-4 | -0.308 | 0.00767 | -0.025 | -40.138
-3.5 | -0.253 | 0.0075 | -0.025 | -33.763
-3 | -0.197 | 0.00735 | -0.026 | -26.751
-2.5 | -0.139 | 0.00691 | -0.026 | -20.142
-2 | -0.081 | 0.00681 | -0.026 | -11.911
-1.5 | -0.023 | 0.00653 | -0.026 | -3.475
-1 | 0.036 | 0.00647 | -0.026 | 5.539
-0.5 | 0.094 | 0.00651 | -0.027 | 14.51
0 | 0.153 | 0.00649 | -0.027 | 23.572
0.5 | 0.212 | 0.00642 | -0.027 | 32.924
1 | 0.27 | 0.00636 | -0.027 | 42.472
1.5 | 0.328 | 0.00584 | -0.028 | 56.255
2 | 0.387 | 0.00595 | -0.028 | 64.977
2.5 | 0.445 | 0.00613 | -0.028 | 72.594
3 | 0.503 | 0.00631 | -0.028 | 79.6
3.5 | 0.56 | 0.00654 | -0.028 | 85.703
4 | 0.617 | 0.00679 | -0.029 | 90.891
4.5 | 0.673 | 0.00702 | -0.029 | 95.881
5 | 0.727 | 0.00716 | -0.029 | 101.468
5.5 | 0.777 | 0.00771 | -0.029 | 100.848
6 | 0.825 | 0.00851 | -0.03 | 96.917
6.5 | 0.868 | 0.00885 | -0.03 | 98.084
7 | 0.906 | 0.00925 | -0.03 | 97.97
7.5 | 0.938 | 0.00968 | -0.03 | 96.963
8 | 0.964 | 0.01015 | -0.03 | 94.963
8.5 | 0.982 | 0.0107 | -0.031 | 91.792
9 | 0.992 | 0.01127 | -0.031 | 88.006
9.5 | 0.992 | 0.01197 | -0.031 | 82.871
10 | 0.983 | 0.01277 | -0.031 | 76.963
10.5 | 0.961 | 0.01386 | -0.031 | 69.335
11 | 0.927 | 0.01522 | -0.031 | 60.887
11.5 | 0.881 | 0.01785 | -0.031 | 49.353
12 | 0.821 | 0.02442 | -0.03 | 33.616
12.5 | 0.756 | 0.03677 | -0.028 | 20.554
13 | 0.69 | 0.05615 | -0.026 | 12.282
13.5 | 0.64 | 0.07052 | -0.024 | 9.069
14 | 0.597 | 0.0812 | -0.023 | 7.349

## 74. Re 5M Mach 0.00 (2)
BIGFOIL.COM POLAR EXPORT
MD814
MD814 |  |  |  | Cl Max: | 1.6639 | at alpha= | 16.5 | deg
XFOIL ncrit=9 |  |  |  | L/D Max: | 117.038 | at alpha= | 5 | deg
Re: | 5000000 |  |  | Cd Min: | 0.2088 | at alpha= | 20 | deg
Mach: | 0 |  |  | Cl=0 at alpha= | -1.2929 | deg
|  |  |  | @ Cl=0.1, Cd= | 0.0050103
|  |  |  | @ Cl=0.4, Cd= | 0.0045203
|  |  |  | @ Cl=0.6, Cd= | 0.005286
alpha (deg) | Cl | Cd | Cm | Cl/Cd
-16 | -1.3711 | 0.03989 | -0.0412 | -34.372
-15.5 | -1.3996 | 0.03246 | -0.0419 | -43.1177
-15 | -1.3808 | 0.02904 | -0.0406 | -47.5482
-14.5 | -1.3502 | 0.02656 | -0.0393 | -50.8358
-14 | -1.3138 | 0.02456 | -0.0382 | -53.4935
-13.5 | -1.2728 | 0.02301 | -0.0373 | -55.3151
-13 | -1.2301 | 0.02157 | -0.0363 | -57.0283
-12.5 | -1.1853 | 0.02034 | -0.0354 | -58.2743
-12 | -1.139 | 0.01928 | -0.0346 | -59.0768
-11.5 | -1.0914 | 0.01839 | -0.0338 | -59.3475
-11 | -1.0436 | 0.01752 | -0.033 | -59.5662
-10.5 | -0.9955 | 0.01669 | -0.032 | -59.6465
-10 | -0.9605 | 0.01338 | -0.0294 | -71.7862
-9.5 | -0.9159 | 0.01185 | -0.0277 | -77.2911
-9 | -0.8687 | 0.01081 | -0.0262 | -80.3608
-8.5 | -0.8206 | 0.00997 | -0.0248 | -82.3069
-8 | -0.772 | 0.00925 | -0.0234 | -83.4595
-7.5 | -0.7178 | 0.00858 | -0.0231 | -83.6597
-7 | -0.6544 | 0.00794 | -0.0249 | -82.4181
-6.5 | -0.5903 | 0.00737 | -0.0268 | -80.095
-6 | -0.5281 | 0.0069 | -0.0282 | -76.5362
-5.5 | -0.4548 | 0.00645 | -0.0321 | -70.5116
-5 | -0.4034 | 0.00631 | -0.0309 | -63.9303
-4.5 | -0.3503 | 0.00621 | -0.0301 | -56.409
-4 | -0.2966 | 0.00603 | -0.0295 | -49.1874
-3.5 | -0.2425 | 0.00581 | -0.0291 | -41.7384
-3 | -0.188 | 0.00558 | -0.0287 | -33.6918
-2.5 | -0.1328 | 0.00543 | -0.0285 | -24.4567
-2 | -0.0776 | 0.00531 | -0.0283 | -14.6139
-1.5 | -0.0227 | 0.00516 | -0.028 | -4.3992
-1 | 0.0321 | 0.00506 | -0.0278 | 6.3439
-0.5 | 0.0867 | 0.00502 | -0.0275 | 17.2709
0 | 0.1415 | 0.00498 | -0.0273 | 28.4137
0.5 | 0.1961 | 0.00498 | -0.027 | 39.3775
1 | 0.2505 | 0.00493 | -0.0267 | 50.8114
1.5 | 0.3042 | 0.00477 | -0.0264 | 63.7736
2 | 0.3567 | 0.00457 | -0.0257 | 78.0525
2.5 | 0.409 | 0.00451 | -0.0249 | 90.6874
3 | 0.46 | 0.00456 | -0.0236 | 100.8772
3.5 | 0.5268 | 0.00486 | -0.0261 | 108.3951
4 | 0.5912 | 0.00523 | -0.0282 | 113.0402
4.5 | 0.6525 | 0.00562 | -0.0296 | 116.1032
5 | 0.7034 | 0.00601 | -0.0285 | 117.0383
5.5 | 0.7537 | 0.0065 | -0.0274 | 115.9538
6 | 0.8049 | 0.00696 | -0.0265 | 115.6466
6.5 | 0.8569 | 0.00738 | -0.0258 | 116.1111
7 | 0.9091 | 0.00783 | -0.0252 | 116.1047
7.5 | 0.9611 | 0.00832 | -0.0246 | 115.5168
8 | 1.0125 | 0.00895 | -0.0239 | 113.1285
8.5 | 1.0644 | 0.00948 | -0.0234 | 112.2785
9 | 1.1152 | 0.01018 | -0.0227 | 109.5481
9.5 | 1.1666 | 0.01076 | -0.0222 | 108.4201
10 | 1.2172 | 0.01143 | -0.0216 | 106.4917
10.5 | 1.2669 | 0.01218 | -0.0209 | 104.0148
11 | 1.3158 | 0.01301 | -0.0201 | 101.1376
11.5 | 1.3636 | 0.01392 | -0.0192 | 97.9598
12 | 1.41 | 0.01495 | -0.0182 | 94.3144
12.5 | 1.4545 | 0.01612 | -0.017 | 90.2295
13 | 1.4962 | 0.01755 | -0.0155 | 85.2536
13.5 | 1.5305 | 0.01968 | -0.0133 | 77.7693
14 | 1.5627 | 0.02172 | -0.0109 | 71.9475
14.5 | 1.5986 | 0.02309 | -0.009 | 69.2334
15 | 1.6293 | 0.02469 | -0.0067 | 65.9903
15.5 | 1.6499 | 0.02634 | -0.0029 | 62.6386
16 | 1.6572 | 0.02903 | 0.0009 | 57.0858
16.5 | 1.6639 | 0.03252 | 0.0027 | 51.1654
17 | 1.6615 | 0.03797 | 0.0022 | 43.7582
17.5 | 1.6442 | 0.04661 | -0.0013 | 35.2757
18 | 1.6157 | 0.05802 | -0.0072 | 27.8473
18.5 | 1.528 | 0.08041 | -0.0194 | 19.0026
19 | 1.3198 | 0.12726 | -0.0441 | 10.3709
19.5 | 1.108 | 0.18672 | -0.0777 | 5.934
20 | 1.0713 | 0.2088 | -0.0905 | 5.1307

## 75. Re 5M Mach 0.10 (1)
BIGFOIL.COM POLAR EXPORT
MD814
MD814 |  |  |  | Cl Max: | 0.987 | at alpha= | 9 | deg
JavaFoil+Calcfoil stall+Eppler ext transition |  |  |  | L/D Max: | 101.538 | at alpha= | 5 | deg
Re: | 5000000 |  |  | Cd Min: | 0.00585 | at alpha= | 1.5 | deg
Mach: | 0.1 |  |  | Cl=0 at alpha= | -1.3051 | deg
|  |  |  | @ Cl=0.1, Cd= | 0.0065109
|  |  |  | @ Cl=0.4, Cd= | 0.0059941
|  |  |  | @ Cl=0.6, Cd= | 0.08817
alpha (deg) | Cl | Cd | Cm | Cl/Cd
-13.5 | -0.326 | 0.08921 | -0.012 | -3.659
-13 | -0.348 | 0.08415 | -0.012 | -4.141
-12.5 | -0.371 | 0.07905 | -0.013 | -4.691
-12 | -0.393 | 0.07438 | -0.013 | -5.284
-11.5 | -0.415 | 0.06931 | -0.013 | -5.985
-11 | -0.435 | 0.06494 | -0.013 | -6.699
-10.5 | -0.454 | 0.06047 | -0.014 | -7.5
-10 | -0.471 | 0.05498 | -0.015 | -8.56
-9.5 | -0.487 | 0.04766 | -0.016 | -10.226
-9 | -0.523 | 0.02841 | -0.019 | -18.393
-8.5 | -0.597 | 0.00981 | -0.024 | -60.828
-8 | -0.591 | 0.00947 | -0.024 | -62.46
-7.5 | -0.579 | 0.00912 | -0.024 | -63.47
-7 | -0.559 | 0.00883 | -0.024 | -63.221
-6.5 | -0.531 | 0.00884 | -0.024 | -60.059
-6 | -0.497 | 0.00859 | -0.025 | -57.785
-5.5 | -0.456 | 0.00836 | -0.025 | -54.608
-5 | -0.411 | 0.0081 | -0.025 | -50.728
-4.5 | -0.362 | 0.00789 | -0.025 | -45.837
-4 | -0.309 | 0.00768 | -0.025 | -40.262
-3.5 | -0.254 | 0.00751 | -0.026 | -33.874
-3 | -0.198 | 0.00736 | -0.026 | -26.84
-2.5 | -0.14 | 0.00692 | -0.026 | -20.213
-2 | -0.082 | 0.00682 | -0.026 | -11.955
-1.5 | -0.023 | 0.00653 | -0.026 | -3.492
-1 | 0.036 | 0.00649 | -0.027 | 5.549
-0.5 | 0.095 | 0.00651 | -0.027 | 14.565
0 | 0.154 | 0.00652 | -0.027 | 23.589
0.5 | 0.213 | 0.00643 | -0.027 | 33.042
1 | 0.271 | 0.00637 | -0.027 | 42.617
1.5 | 0.33 | 0.00585 | -0.028 | 56.407
2 | 0.389 | 0.00596 | -0.028 | 65.191
2.5 | 0.447 | 0.00614 | -0.028 | 72.824
3 | 0.505 | 0.00634 | -0.028 | 79.668
3.5 | 0.563 | 0.00655 | -0.029 | 85.949
4 | 0.62 | 0.00682 | -0.029 | 90.982
4.5 | 0.676 | 0.00704 | -0.029 | 96.082
5 | 0.73 | 0.00719 | -0.029 | 101.538
5.5 | 0.781 | 0.00778 | -0.029 | 100.37
6 | 0.828 | 0.00855 | -0.03 | 96.846
6.5 | 0.872 | 0.00892 | -0.03 | 97.748
7 | 0.909 | 0.0093 | -0.03 | 97.675
7.5 | 0.94 | 0.00974 | -0.03 | 96.485
8 | 0.964 | 0.01026 | -0.031 | 93.962
8.5 | 0.98 | 0.01081 | -0.031 | 90.649
9 | 0.987 | 0.0114 | -0.031 | 86.552
9.5 | 0.983 | 0.01213 | -0.031 | 81.052
10 | 0.968 | 0.01231 | -0.031 | 78.681
10.5 | 0.941 | 0.01414 | -0.031 | 66.598
11 | 0.9 | 0.01582 | -0.031 | 56.907
11.5 | 0.845 | 0.01949 | -0.031 | 43.353
12 | 0.778 | 0.0283 | -0.029 | 27.481
12.5 | 0.704 | 0.04554 | -0.027 | 15.451
13 | 0.641 | 0.06393 | -0.024 | 10.026
13.5 | 0.591 | 0.07706 | -0.023 | 7.666
14 | 0.545 | 0.08817 | -0.021 | 6.185

## 76. Re 5M Mach 0.10 (2)
BIGFOIL.COM POLAR EXPORT
MD814
MD814 |  |  |  | Cl Max: | 1.6321 | at alpha= | 15.5 | deg
XFOIL ncrit=9 |  |  |  | L/D Max: | 117.136 | at alpha= | 5 | deg
Re: | 5000000 |  |  | Cd Min: | 0.22125 | at alpha= | 20 | deg
Mach: | 0.1 |  |  | Cl=0 at alpha= | -1.2931 | deg
|  |  |  | @ Cl=0.1, Cd= | 0.005013
|  |  |  | @ Cl=0.4, Cd= | 0.004533
|  |  |  | @ Cl=0.6, Cd= | 0.0052844
alpha (deg) | Cl | Cd | Cm | Cl/Cd
-16.5 | -0.725 | 0.21049 | 0.0565 | -3.4443
-16 | -0.71 | 0.20264 | 0.0527 | -3.5038
-15.5 | -0.6961 | 0.19503 | 0.0492 | -3.5692
-14.5 | -1.2754 | 0.03771 | -0.0423 | -33.8213
-14 | -1.2857 | 0.03101 | -0.0415 | -41.4608
-13.5 | -1.2642 | 0.02689 | -0.0402 | -47.0138
-13 | -1.2306 | 0.02402 | -0.0389 | -51.2323
-12.5 | -1.1903 | 0.02196 | -0.0377 | -54.2031
-12 | -1.146 | 0.0204 | -0.0366 | -56.1765
-11.5 | -1.0991 | 0.01922 | -0.0356 | -57.1852
-11 | -1.0513 | 0.01815 | -0.0345 | -57.9229
-10.5 | -1.0031 | 0.01718 | -0.0334 | -58.3877
-10 | -0.9556 | 0.01611 | -0.0322 | -59.3172
-9.5 | -0.9206 | 0.01265 | -0.0292 | -72.7747
-9 | -0.8743 | 0.01129 | -0.0274 | -77.4402
-8.5 | -0.8262 | 0.01033 | -0.0258 | -79.9806
-8 | -0.7773 | 0.00953 | -0.0242 | -81.5635
-7.5 | -0.7231 | 0.00879 | -0.0238 | -82.2639
-7 | -0.6591 | 0.00809 | -0.0255 | -81.471
-6 | -0.5317 | 0.00695 | -0.0287 | -76.5036
-5.5 | -0.4579 | 0.00652 | -0.0325 | -70.2301
-5 | -0.4062 | 0.00634 | -0.0312 | -64.0694
-4.5 | -0.3527 | 0.00622 | -0.0304 | -56.7042
-4 | -0.2985 | 0.00605 | -0.0298 | -49.3388
-3.5 | -0.244 | 0.00584 | -0.0293 | -41.7808
-3 | -0.1892 | 0.00559 | -0.0289 | -33.8462
-2.5 | -0.1336 | 0.00544 | -0.0287 | -24.5588
-2 | -0.0781 | 0.00532 | -0.0284 | -14.6805
-1.5 | -0.0228 | 0.00517 | -0.0282 | -4.4101
-1 | 0.0323 | 0.00507 | -0.0279 | 6.3708
-0.5 | 0.0872 | 0.00502 | -0.0276 | 17.3705
0 | 0.1423 | 0.00499 | -0.0274 | 28.517
0.5 | 0.1972 | 0.00499 | -0.0271 | 39.519
1 | 0.2518 | 0.00495 | -0.0269 | 50.8687
1.5 | 0.3059 | 0.00478 | -0.0265 | 63.9958
2 | 0.3587 | 0.00458 | -0.0258 | 78.3188
2.5 | 0.4114 | 0.00452 | -0.025 | 91.0177
3 | 0.4626 | 0.00458 | -0.0237 | 101.0044
3.5 | 0.5298 | 0.00487 | -0.0262 | 108.7885
4 | 0.5947 | 0.00525 | -0.0282 | 113.2762
4.5 | 0.6563 | 0.00565 | -0.0296 | 116.1593
5 | 0.7075 | 0.00604 | -0.0285 | 117.1358
5.5 | 0.7582 | 0.00654 | -0.0274 | 115.9327
6 | 0.8099 | 0.00699 | -0.0264 | 115.8655
6.5 | 0.8623 | 0.00742 | -0.0257 | 116.2129
7 | 0.9149 | 0.00787 | -0.025 | 116.2516
7.5 | 0.9673 | 0.00841 | -0.0243 | 115.0178
8 | 1.0192 | 0.00904 | -0.0236 | 112.7434
8.5 | 1.0715 | 0.0096 | -0.0229 | 111.6146
9 | 1.1231 | 0.0103 | -0.0222 | 109.0388
9.5 | 1.1748 | 0.01092 | -0.0215 | 107.5824
10 | 1.2258 | 0.01164 | -0.0207 | 105.3093
10.5 | 1.2758 | 0.01246 | -0.0199 | 102.3917
11 | 1.3249 | 0.01336 | -0.019 | 99.1692
11.5 | 1.3728 | 0.01437 | -0.0179 | 95.5324
12 | 1.4189 | 0.01554 | -0.0166 | 91.3063
12.5 | 1.4622 | 0.01697 | -0.0151 | 86.1638
13 | 1.4965 | 0.01933 | -0.0125 | 77.4185
13.5 | 1.5319 | 0.02123 | -0.0103 | 72.1573
14 | 1.5694 | 0.02265 | -0.0083 | 69.2892
14.5 | 1.6021 | 0.02429 | -0.006 | 65.9572
15 | 1.6225 | 0.02626 | -0.0021 | 61.786
15.5 | 1.6321 | 0.02879 | 0.002 | 56.6898
16 | 1.6306 | 0.0331 | 0.0041 | 49.2628
16.5 | 1.6239 | 0.03938 | 0.003 | 41.2367
17 | 1.6026 | 0.04909 | -0.0016 | 32.6462
17.5 | 1.5476 | 0.06546 | -0.0109 | 23.6419
18 | 1.4526 | 0.08968 | -0.024 | 16.1976
18.5 | 1.2311 | 0.14049 | -0.0512 | 8.7629
19.5 | 1.0707 | 0.20077 | -0.0855 | 5.333
20 | 1.0453 | 0.22125 | -0.0972 | 4.7245

## 77. Re 5M Mach 0.25 (1)
BIGFOIL.COM POLAR EXPORT
MD814
MD814 |  |  |  | Cl Max: | 0.956 | at alpha= | 8.5 | deg
JavaFoil+Calcfoil stall+Eppler ext transition |  |  |  | L/D Max: | 101.826 | at alpha= | 5 | deg
Re: | 5000000 |  |  | Cd Min: | 0.00593 | at alpha= | 1.5 | deg
Mach: | 0.25 |  |  | Cl=0 at alpha= | -1.3083 | deg
|  |  |  | @ Cl=0.1, Cd= | 0.09632
|  |  |  | @ Cl=0.4, Cd= | 0.09632
|  |  |  | @ Cl=0.6, Cd= | 0.09632
alpha (deg) | Cl | Cd | Cm | Cl/Cd
-12.5 | -0.064 | 0.08268 | -0.012 | -0.775
-12 | -0.061 | 0.07819 | -0.012 | -0.784
-11.5 | -0.119 | 0.07375 | -0.013 | -1.611
-11 | -0.197 | 0.06876 | -0.013 | -2.867
-10.5 | -0.256 | 0.06427 | -0.013 | -3.982
-10 | -0.307 | 0.05986 | -0.014 | -5.134
-9.5 | -0.352 | 0.05551 | -0.014 | -6.343
-9 | -0.39 | 0.05125 | -0.015 | -7.601
-8.5 | -0.423 | 0.04347 | -0.016 | -9.739
-8 | -0.53 | 0.00979 | -0.024 | -54.146
-7.5 | -0.541 | 0.00951 | -0.025 | -56.905
-7 | -0.537 | 0.00913 | -0.025 | -58.86
-6.5 | -0.522 | 0.00913 | -0.025 | -57.191
-6 | -0.496 | 0.00884 | -0.025 | -56.086
-5.5 | -0.46 | 0.00855 | -0.025 | -53.841
-5 | -0.417 | 0.00826 | -0.026 | -50.515
-4.5 | -0.369 | 0.00802 | -0.026 | -46.029
-4 | -0.317 | 0.00778 | -0.026 | -40.715
-3.5 | -0.261 | 0.0076 | -0.026 | -34.309
-3 | -0.203 | 0.00742 | -0.026 | -27.338
-2.5 | -0.144 | 0.00699 | -0.027 | -20.549
-2 | -0.084 | 0.00687 | -0.027 | -12.186
-1.5 | -0.023 | 0.00664 | -0.027 | -3.532
-1 | 0.037 | 0.00653 | -0.027 | 5.668
-0.5 | 0.097 | 0.00656 | -0.028 | 14.867
0 | 0.158 | 0.00659 | -0.028 | 23.97
0.5 | 0.218 | 0.00652 | -0.028 | 33.499
1 | 0.279 | 0.00643 | -0.028 | 43.356
1.5 | 0.339 | 0.00593 | -0.028 | 57.162
2 | 0.399 | 0.00602 | -0.029 | 66.288
2.5 | 0.459 | 0.00622 | -0.029 | 73.81
3 | 0.519 | 0.00645 | -0.029 | 80.441
3.5 | 0.578 | 0.00665 | -0.029 | 87.003
4 | 0.637 | 0.00691 | -0.03 | 92.104
4.5 | 0.694 | 0.00717 | -0.03 | 96.82
5 | 0.749 | 0.00735 | -0.03 | 101.826
5.5 | 0.8 | 0.00846 | -0.03 | 94.575
6 | 0.846 | 0.00881 | -0.031 | 96.021
6.5 | 0.887 | 0.00921 | -0.031 | 96.27
7 | 0.92 | 0.00968 | -0.031 | 94.956
7.5 | 0.943 | 0.01019 | -0.031 | 92.528
8 | 0.955 | 0.01078 | -0.031 | 88.645
8.5 | 0.956 | 0.01146 | -0.032 | 83.406
9 | 0.94 | 0.01225 | -0.032 | 76.758
9.5 | 0.905 | 0.01205 | -0.032 | 75.117
10 | 0.848 | 0.01473 | -0.032 | 57.537
10.5 | 0.763 | 0.01823 | -0.031 | 41.838
11 | 0.651 | 0.03057 | -0.029 | 21.307
11.5 | 0.535 | 0.05559 | -0.025 | 9.628
12 | 0.441 | 0.07261 | -0.021 | 6.068
12.5 | 0.352 | 0.08208 | -0.02 | 4.286
13 | 0.257 | 0.08997 | -0.019 | 2.856
13.5 | 0.084 | 0.09632 | -0.018 | 0.871

## 78. Re 5M Mach 0.25 (2)
BIGFOIL.COM POLAR EXPORT
MD814
MD814 |  |  |  | Cl Max: | 1.4223 | at alpha= | 12.5 | deg
XFOIL ncrit=9 |  |  |  | L/D Max: | 118.252 | at alpha= | 5 | deg
Re: | 5000000 |  |  | Cd Min: | 0.17857 | at alpha= | 17.5 | deg
Mach: | 0.25 |  |  | Cl=0 at alpha= | -1.2914 | deg
|  |  |  | @ Cl=0.1, Cd= | 0.0050746
|  |  |  | @ Cl=0.4, Cd= | 0.0045923
|  |  |  | @ Cl=0.6, Cd= | 0.0052696
alpha (deg) | Cl | Cd | Cm | Cl/Cd
-12 | -0.641 | 0.13574 | 0.0257 | -4.7223
-11.5 | -0.7127 | 0.10766 | 0.014 | -6.6199
-11 | -0.7507 | 0.09109 | 0.0051 | -8.2413
-10 | -0.8006 | 0.06425 | -0.0159 | -12.4607
-9.5 | -0.8956 | 0.02663 | -0.0395 | -33.6312
-9 | -0.8733 | 0.02009 | -0.0371 | -43.4694
-8.5 | -0.847 | 0.01439 | -0.033 | -58.8603
-8 | -0.8024 | 0.01212 | -0.03 | -66.2046
-7 | -0.6847 | 0.00938 | -0.0291 | -72.9957
-5.5 | -0.4751 | 0.00681 | -0.0348 | -69.7651
-5 | -0.4215 | 0.00651 | -0.033 | -64.7465
-4.5 | -0.3659 | 0.00633 | -0.032 | -57.8041
-4 | -0.3094 | 0.00615 | -0.0311 | -50.3089
-3.5 | -0.2526 | 0.00595 | -0.0305 | -42.4538
-3 | -0.1957 | 0.00567 | -0.03 | -34.515
-2.5 | -0.1383 | 0.00549 | -0.0296 | -25.1913
-2 | -0.0809 | 0.00536 | -0.0293 | -15.0933
-1.5 | -0.0237 | 0.00523 | -0.029 | -4.5315
-1 | 0.0331 | 0.00513 | -0.0287 | 6.4522
-0.5 | 0.0898 | 0.00508 | -0.0284 | 17.6772
0 | 0.1465 | 0.00505 | -0.0281 | 29.0099
0.5 | 0.2032 | 0.00504 | -0.0278 | 40.3175
1 | 0.2596 | 0.00499 | -0.0275 | 52.024
1.5 | 0.3154 | 0.00485 | -0.0271 | 65.0309
2 | 0.3698 | 0.00462 | -0.0263 | 80.0433
2.5 | 0.4243 | 0.00457 | -0.0254 | 92.8446
3 | 0.4772 | 0.00463 | -0.024 | 103.067
3.5 | 0.5465 | 0.00496 | -0.0264 | 110.1815
4 | 0.6139 | 0.00535 | -0.0285 | 114.7477
4.5 | 0.6778 | 0.00575 | -0.0296 | 117.8783
5 | 0.7308 | 0.00618 | -0.0283 | 118.2524
5.5 | 0.7835 | 0.00672 | -0.0269 | 116.5923
6 | 0.8375 | 0.0072 | -0.0257 | 116.3194
6.5 | 0.8922 | 0.00769 | -0.0246 | 116.0208
7 | 0.9474 | 0.00822 | -0.0236 | 115.2555
7.5 | 1.0019 | 0.0089 | -0.0224 | 112.573
8 | 1.0572 | 0.00952 | -0.0214 | 111.0504
8.5 | 1.1116 | 0.01033 | -0.02 | 107.6089
9 | 1.1661 | 0.01114 | -0.0187 | 104.6768
9.5 | 1.2194 | 0.01213 | -0.0172 | 100.5276
10 | 1.2711 | 0.01334 | -0.0154 | 95.2849
10.5 | 1.3208 | 0.01477 | -0.0134 | 89.4245
11 | 1.3678 | 0.01647 | -0.0111 | 83.048
11.5 | 1.4062 | 0.01907 | -0.0079 | 73.7389
12 | 1.4185 | 0.02405 | -0.0027 | 58.9813
12.5 | 1.4223 | 0.0284 | 0.0028 | 50.081
13 | 1.3993 | 0.03441 | 0.0067 | 40.6655
13.5 | 1.37 | 0.04484 | 0.0016 | 30.5531
14 | 1.3328 | 0.05989 | -0.0093 | 22.2541
14.5 | 1.2846 | 0.07751 | -0.02 | 16.5733
15 | 1.2284 | 0.09563 | -0.0293 | 12.8453
15.5 | 1.1697 | 0.11428 | -0.0384 | 10.2354
16 | 1.112 | 0.134 | -0.0484 | 8.2985
16.5 | 1.0896 | 0.14762 | -0.0552 | 7.3811
17 | 1.0655 | 0.16265 | -0.0632 | 6.5509
17.5 | 1.0421 | 0.17857 | -0.0719 | 5.8358

## 79. Re 5M Mach 0.50 (1)
BIGFOIL.COM POLAR EXPORT
MD814
MD814 |  |  |  | Cl Max: | 1.136 | at alpha= | 20 | deg
JavaFoil+Calcfoil stall+Eppler ext transition |  |  |  | L/D Max: | 97.206 | at alpha= | 5 | deg
Re: | 5000000 |  |  | Cd Min: | 0.0062 | at alpha= | 1.5 | deg
Mach: | 0.5 |  |  | Cl=0 at alpha= | -1.306 | deg
|  |  |  | @ Cl=0.1, Cd= | 0.0068941
|  |  |  | @ Cl=0.4, Cd= | 0.0062502
|  |  |  | @ Cl=0.6, Cd= | 0.0069482
alpha (deg) | Cl | Cd | Cm | Cl/Cd
-20 | -1.006 | 0.15983 | -0.013 | -6.297
-19.5 | -0.98 | 0.15324 | -0.013 | -6.397
-19 | -0.954 | 0.14859 | -0.014 | -6.423
-18.5 | -0.929 | 0.1476 | -0.014 | -6.294
-18 | -0.901 | 0.14037 | -0.014 | -6.419
-17.5 | -0.874 | 0.13522 | -0.013 | -6.463
-17 | -0.848 | 0.13088 | -0.014 | -6.478
-16.5 | -0.822 | 0.1273 | -0.014 | -6.454
-16 | -0.795 | 0.1226 | -0.014 | -6.482
-15.5 | -0.767 | 0.11727 | -0.013 | -6.54
-15 | -0.741 | 0.11495 | -0.013 | -6.442
-14.5 | -0.714 | 0.10951 | -0.013 | -6.521
-14 | -0.687 | 0.10661 | -0.013 | -6.44
-13.5 | -0.66 | 0.09576 | -0.013 | -6.894
-13 | -0.634 | 0.08719 | -0.014 | -7.27
-12.5 | -0.606 | 0.09342 | -0.013 | -6.485
-12 | -0.579 | 0.08257 | -0.013 | -7.016
-11.5 | -0.554 | 0.07446 | -0.014 | -7.444
-11 | -0.525 | 0.07863 | -0.013 | -6.674
-10.5 | -0.499 | 0.07005 | -0.014 | -7.123
-10 | -0.476 | 0.06088 | -0.016 | -7.815
-9.5 | -0.444 | 0.06391 | -0.013 | -6.944
-9 | -0.42 | 0.05595 | -0.015 | -7.506
-8.5 | -0.391 | 0.05489 | -0.014 | -7.132
-8 | -0.367 | 0.04886 | -0.016 | -7.508
-7.5 | -0.34 | 0.04619 | -0.016 | -7.355
-7 | -0.375 | 0.01117 | -0.027 | -33.547
-6.5 | -0.35 | 0.01035 | -0.028 | -33.776
-6 | -0.316 | 0.00989 | -0.028 | -31.947
-5.5 | -0.282 | 0.00941 | -0.028 | -30.031
-5 | -0.379 | 0.00909 | -0.029 | -41.647
-4.5 | -0.384 | 0.00869 | -0.029 | -44.161
-4 | -0.343 | 0.00831 | -0.029 | -41.308
-3.5 | -0.287 | 0.00801 | -0.029 | -35.886
-3 | -0.225 | 0.00776 | -0.03 | -29.043
-2.5 | -0.16 | 0.00725 | -0.03 | -22.105
-2 | -0.094 | 0.00717 | -0.03 | -13.048
-1.5 | -0.026 | 0.00699 | -0.03 | -3.748
-1 | 0.041 | 0.00679 | -0.031 | 6.09
-0.5 | 0.109 | 0.00691 | -0.031 | 15.781
0 | 0.177 | 0.00687 | -0.031 | 25.705
0.5 | 0.244 | 0.00677 | -0.031 | 36.058
1 | 0.312 | 0.00673 | -0.032 | 46.292
1.5 | 0.379 | 0.0062 | -0.032 | 61.085
2 | 0.446 | 0.00636 | -0.032 | 70.155
2.5 | 0.513 | 0.00653 | -0.032 | 78.509
3 | 0.579 | 0.00684 | -0.033 | 84.686
3.5 | 0.645 | 0.00718 | -0.033 | 89.896
4 | 0.71 | 0.00754 | -0.033 | 94.149
4.5 | 0.772 | 0.00797 | -0.033 | 96.863
5 | 0.827 | 0.00851 | -0.034 | 97.206
5.5 | 0.871 | 0.0096 | -0.034 | 90.72
6 | 0.895 | 0.01026 | -0.034 | 87.209
6.5 | 0.871 | 0.01109 | -0.034 | 78.598
7 | 0.556 | 0.0121 | -0.035 | 45.937
7.5 | 0.586 | 0.01373 | -0.035 | 42.683
8 | 0.61 | 0.01498 | -0.034 | 40.741
8.5 | 0.636 | 0.01623 | -0.034 | 39.223
9 | 0.65 | 0.01988 | -0.033 | 32.708
9.5 | 0.592 | 0.05821 | -0.023 | 10.167
10 | 0.662 | 0.03851 | -0.03 | 17.179
10.5 | 0.71 | 0.03219 | -0.032 | 22.055
11 | 0.66 | 0.07573 | -0.019 | 8.72
11.5 | 0.689 | 0.07736 | -0.02 | 8.905
12 | 0.756 | 0.05618 | -0.029 | 13.462
12.5 | 0.764 | 0.07247 | -0.026 | 10.536
13 | 0.766 | 0.09212 | -0.02 | 8.311
13.5 | 0.793 | 0.09412 | -0.021 | 8.425
14 | 0.827 | 0.09296 | -0.024 | 8.891
14.5 | 0.875 | 0.08162 | -0.028 | 10.718
15 | 0.87 | 0.11057 | -0.021 | 7.87
15.5 | 0.897 | 0.1131 | -0.022 | 7.929
16 | 0.924 | 0.11487 | -0.022 | 8.043
16.5 | 0.952 | 0.11689 | -0.023 | 8.147
17 | 0.987 | 0.11415 | -0.026 | 8.649
17.5 | 1.035 | 0.10155 | -0.029 | 10.192
18 | 1.027 | 0.13644 | -0.024 | 7.529
18.5 | 1.054 | 0.13791 | -0.024 | 7.641
19 | 1.08 | 0.13988 | -0.025 | 7.724
19.5 | 1.107 | 0.14163 | -0.025 | 7.815
20 | 1.136 | 0.1417 | -0.026 | 8.02

## 80. Re 5M Mach 0.50 (2)
BIGFOIL.COM POLAR EXPORT
MD814
MD814 |  |  |  | Cl Max: | 1.0319 | at alpha= | 6.5 | deg
XFOIL ncrit=9 |  |  |  | L/D Max: | 122.631 | at alpha= | 4.5 | deg
Re: | 5000000 |  |  | Cd Min: | 0.00902 | at alpha= | 6.5 | deg
Mach: | 0.5 |  |  | Cl=0 at alpha= | -99 | deg
|  |  |  | @ Cl=0.1, Cd= | 0.00528
|  |  |  | @ Cl=0.4, Cd= | 0.0049294
|  |  |  | @ Cl=0.6, Cd= | 0.0051954
alpha (deg) | Cl | Cd | Cm | Cl/Cd
0 | 0.1655 | 0.00528 | -0.031 | 31.3447
0.5 | 0.2298 | 0.00528 | -0.0306 | 43.5227
1 | 0.2941 | 0.00523 | -0.0301 | 56.2333
1.5 | 0.3579 | 0.0051 | -0.0295 | 70.1765
2 | 0.4196 | 0.00485 | -0.0284 | 86.5155
2.5 | 0.4824 | 0.00485 | -0.0272 | 99.4639
3 | 0.5424 | 0.00493 | -0.0251 | 110.0203
3.5 | 0.6227 | 0.0053 | -0.0272 | 117.4906
4.5 | 0.7738 | 0.00631 | -0.0288 | 122.6307
5 | 0.8358 | 0.0069 | -0.0262 | 121.1304
5.5 | 0.8994 | 0.00752 | -0.0235 | 119.6011
6 | 0.9655 | 0.00815 | -0.0207 | 118.4663
6.5 | 1.0319 | 0.00902 | -0.0176 | 114.4013

## 81. Re 6M Mach 0.00 (1)
BIGFOIL.COM POLAR EXPORT
MD814
MD814 |  |  |  | Cl Max: | 0.992 | at alpha= | 9 | deg
JavaFoil+Calcfoil stall+Eppler ext transition |  |  |  | L/D Max: | 102.273 | at alpha= | 5.5 | deg
Re: | 6000000 |  |  | Cd Min: | 0.00594 | at alpha= | 2 | deg
Mach: | 0 |  |  | Cl=0 at alpha= | -1.3051 | deg
|  |  |  | @ Cl=0.1, Cd= | 0.006587
|  |  |  | @ Cl=0.4, Cd= | 0.0059759
|  |  |  | @ Cl=0.6, Cd= | 0.0066633
alpha (deg) | Cl | Cd | Cm | Cl/Cd
-14 | -0.347 | 0.09203 | -0.012 | -3.771
-13.5 | -0.367 | 0.08615 | -0.013 | -4.258
-13 | -0.386 | 0.08148 | -0.013 | -4.744
-12.5 | -0.406 | 0.07636 | -0.013 | -5.321
-12 | -0.426 | 0.07111 | -0.013 | -5.992
-11.5 | -0.445 | 0.06626 | -0.014 | -6.715
-11 | -0.462 | 0.06158 | -0.014 | -7.508
-10.5 | -0.479 | 0.05578 | -0.015 | -8.592
-10 | -0.498 | 0.04733 | -0.016 | -10.513
-9.5 | -0.533 | 0.02848 | -0.019 | -18.716
-9 | -0.608 | 0.01006 | -0.023 | -60.451
-8.5 | -0.606 | 0.00961 | -0.023 | -63.099
-8 | -0.598 | 0.00923 | -0.024 | -64.803
-7.5 | -0.583 | 0.00892 | -0.024 | -65.341
-7 | -0.561 | 0.00893 | -0.024 | -62.757
-6.5 | -0.532 | 0.00869 | -0.024 | -61.197
-6 | -0.496 | 0.00841 | -0.024 | -59.029
-5.5 | -0.455 | 0.00815 | -0.025 | -55.862
-5 | -0.41 | 0.00794 | -0.025 | -51.613
-4.5 | -0.36 | 0.00772 | -0.025 | -46.686
-4 | -0.308 | 0.00756 | -0.025 | -40.751
-3.5 | -0.253 | 0.00737 | -0.025 | -34.339
-3 | -0.197 | 0.00728 | -0.026 | -27.033
-2.5 | -0.139 | 0.00683 | -0.026 | -20.389
-2 | -0.081 | 0.00679 | -0.026 | -11.954
-1.5 | -0.023 | 0.00662 | -0.026 | -3.429
-1 | 0.036 | 0.00648 | -0.026 | 5.532
-0.5 | 0.094 | 0.00659 | -0.027 | 14.321
0 | 0.153 | 0.00656 | -0.027 | 23.326
0.5 | 0.212 | 0.00645 | -0.027 | 32.807
1 | 0.27 | 0.0064 | -0.027 | 42.193
1.5 | 0.328 | 0.00637 | -0.028 | 51.557
2 | 0.387 | 0.00594 | -0.028 | 65.089
2.5 | 0.445 | 0.0061 | -0.028 | 72.872
3 | 0.503 | 0.00631 | -0.028 | 79.698
3.5 | 0.56 | 0.00653 | -0.028 | 85.755
4 | 0.617 | 0.00672 | -0.029 | 91.867
4.5 | 0.673 | 0.00698 | -0.029 | 96.397
5 | 0.727 | 0.00735 | -0.029 | 98.918
5.5 | 0.777 | 0.0076 | -0.029 | 102.273
6 | 0.825 | 0.00831 | -0.03 | 99.219
6.5 | 0.868 | 0.00864 | -0.03 | 100.529
7 | 0.906 | 0.009 | -0.03 | 100.695
7.5 | 0.938 | 0.00941 | -0.03 | 99.699
8 | 0.964 | 0.00986 | -0.03 | 97.767
8.5 | 0.982 | 0.01039 | -0.031 | 94.572
9 | 0.992 | 0.0109 | -0.031 | 90.94
9.5 | 0.992 | 0.01156 | -0.031 | 85.808
10 | 0.983 | 0.01232 | -0.031 | 79.753
10.5 | 0.963 | 0.01193 | -0.031 | 80.657
11 | 0.931 | 0.01452 | -0.031 | 64.113
11.5 | 0.888 | 0.01652 | -0.031 | 53.765
12 | 0.833 | 0.02109 | -0.03 | 39.502
12.5 | 0.77 | 0.03053 | -0.029 | 25.226
13 | 0.703 | 0.04755 | -0.027 | 14.779
13.5 | 0.648 | 0.06352 | -0.025 | 10.195
14 | 0.603 | 0.07463 | -0.024 | 8.08

## 82. Re 6M Mach 0.00 (2)
BIGFOIL.COM POLAR EXPORT
MD814
MD814 |  |  |  | Cl Max: | 1.7166 | at alpha= | 17 | deg
XFOIL ncrit=9 |  |  |  | L/D Max: | 120.685 | at alpha= | 5 | deg
Re: | 6000000 |  |  | Cd Min: | 0.18045 | at alpha= | 20 | deg
Mach: | 0 |  |  | Cl=0 at alpha= | -1.2892 | deg
|  |  |  | @ Cl=0.1, Cd= | 0.0050076
|  |  |  | @ Cl=0.4, Cd= | 0.0046012
|  |  |  | @ Cl=0.6, Cd= | 0.0051893
alpha (deg) | Cl | Cd | Cm | Cl/Cd
-16.5 | -1.4721 | 0.03367 | -0.045 | -43.7214
-16 | -1.4746 | 0.02928 | -0.0422 | -50.362
-15.5 | -1.4499 | 0.02644 | -0.0406 | -54.8374
-15 | -1.4157 | 0.02439 | -0.0393 | -58.0443
-14.5 | -1.3764 | 0.02277 | -0.0382 | -60.448
-14 | -1.3346 | 0.02133 | -0.0372 | -62.5692
-13.5 | -1.2901 | 0.02016 | -0.0363 | -63.9931
-13 | -1.2448 | 0.01901 | -0.0354 | -65.4813
-12.5 | -1.1982 | 0.01799 | -0.0346 | -66.6037
-12 | -1.1505 | 0.01712 | -0.0337 | -67.2021
-11.5 | -1.1019 | 0.01637 | -0.0329 | -67.3122
-11 | -1.0533 | 0.01564 | -0.032 | -67.3465
-10.5 | -1.0049 | 0.01491 | -0.031 | -67.3977
-10 | -0.9571 | 0.01408 | -0.0298 | -67.9759
-9.5 | -0.9158 | 0.01194 | -0.0277 | -76.7002
-9 | -0.871 | 0.01049 | -0.0258 | -83.0315
-8.5 | -0.8235 | 0.00954 | -0.0243 | -86.3208
-8 | -0.7737 | 0.00877 | -0.0231 | -88.2212
-7.5 | -0.7113 | 0.00808 | -0.0247 | -88.0322
-7 | -0.648 | 0.00749 | -0.0264 | -86.5154
-6.5 | -0.5875 | 0.00699 | -0.0275 | -84.0486
-6 | -0.5153 | 0.00654 | -0.0312 | -78.792
-5.5 | -0.4583 | 0.00643 | -0.0313 | -71.2753
-5 | -0.4064 | 0.00622 | -0.0303 | -65.3376
-4.5 | -0.3525 | 0.00609 | -0.0297 | -57.8818
-4 | -0.2982 | 0.00594 | -0.0293 | -50.202
-3.5 | -0.2435 | 0.00574 | -0.0289 | -42.4216
-3 | -0.1886 | 0.00551 | -0.0286 | -34.2287
-2.5 | -0.1334 | 0.00535 | -0.0284 | -24.9346
-2 | -0.0781 | 0.00525 | -0.0282 | -14.8762
-1.5 | -0.0231 | 0.00512 | -0.028 | -4.5117
-1 | 0.0317 | 0.00505 | -0.0277 | 6.2772
-0.5 | 0.0865 | 0.00501 | -0.0275 | 17.2655
0 | 0.1415 | 0.005 | -0.0273 | 28.3
0.5 | 0.1963 | 0.00499 | -0.027 | 39.3387
1 | 0.2511 | 0.00498 | -0.0268 | 50.4217
1.5 | 0.3056 | 0.00489 | -0.0266 | 62.4949
2 | 0.3584 | 0.00464 | -0.0261 | 77.2414
2.5 | 0.412 | 0.00459 | -0.0256 | 89.7603
3 | 0.4638 | 0.00463 | -0.0246 | 100.1728
3.5 | 0.5177 | 0.00473 | -0.0241 | 109.4503
4.5 | 0.6485 | 0.00546 | -0.0286 | 118.7729
5 | 0.7048 | 0.00584 | -0.0288 | 120.6849
6 | 0.8063 | 0.00674 | -0.0268 | 119.6291
6.5 | 0.8582 | 0.00715 | -0.026 | 120.028
7 | 0.9104 | 0.00757 | -0.0254 | 120.2642
7.5 | 0.9624 | 0.00809 | -0.0248 | 118.9617
8 | 1.0141 | 0.00865 | -0.0242 | 117.237
8.5 | 1.066 | 0.00919 | -0.0236 | 115.9956
9 | 1.1176 | 0.00976 | -0.0231 | 114.5082
9.5 | 1.1692 | 0.01032 | -0.0226 | 113.2946
10 | 1.22 | 0.01097 | -0.022 | 111.2124
10.5 | 1.2701 | 0.01169 | -0.0213 | 108.6484
11 | 1.3193 | 0.01249 | -0.0206 | 105.6285
11.5 | 1.3673 | 0.0134 | -0.0197 | 102.0373
12 | 1.4137 | 0.01445 | -0.0187 | 97.8339
12.5 | 1.4577 | 0.01573 | -0.0174 | 92.6701
13 | 1.4948 | 0.01777 | -0.0153 | 84.1193
13.5 | 1.5378 | 0.01883 | -0.0141 | 81.6676
14 | 1.5792 | 0.01994 | -0.0127 | 79.1976
14.5 | 1.6182 | 0.02114 | -0.0111 | 76.5468
15 | 1.6535 | 0.02251 | -0.0092 | 73.4562
15.5 | 1.6852 | 0.02396 | -0.0069 | 70.3339
16 | 1.7014 | 0.02582 | -0.0026 | 65.8947
16.5 | 1.712 | 0.02824 | 0.001 | 60.6232
17 | 1.7166 | 0.03183 | 0.0031 | 53.9303
17.5 | 1.7126 | 0.03736 | 0.0028 | 45.8405
18 | 1.7037 | 0.04459 | 0.0002 | 38.2081
18.5 | 1.6726 | 0.05596 | -0.0053 | 29.8892
19 | 1.6143 | 0.07263 | -0.0141 | 22.2264
19.5 | 1.4434 | 0.11049 | -0.0341 | 13.0636
20 | 1.1628 | 0.18045 | -0.0739 | 6.4439

## 83. Re 6M Mach 0.10 (1)
BIGFOIL.COM POLAR EXPORT
MD814
MD814 |  |  |  | Cl Max: | 0.987 | at alpha= | 9 | deg
JavaFoil+Calcfoil stall+Eppler ext transition |  |  |  | L/D Max: | 102.301 | at alpha= | 5.5 | deg
Re: | 6000000 |  |  | Cd Min: | 0.00595 | at alpha= | 2 | deg
Mach: | 0.1 |  |  | Cl=0 at alpha= | -1.3051 | deg
|  |  |  | @ Cl=0.1, Cd= | 0.0065975
|  |  |  | @ Cl=0.4, Cd= | 0.0059803
|  |  |  | @ Cl=0.6, Cd= | 0.08335
alpha (deg) | Cl | Cd | Cm | Cl/Cd
-13.5 | -0.327 | 0.08739 | -0.012 | -3.741
-13 | -0.349 | 0.08244 | -0.013 | -4.235
-12.5 | -0.372 | 0.07729 | -0.013 | -4.809
-12 | -0.394 | 0.07255 | -0.013 | -5.43
-11.5 | -0.416 | 0.06737 | -0.014 | -6.176
-11 | -0.437 | 0.06272 | -0.014 | -6.963
-10.5 | -0.456 | 0.05781 | -0.015 | -7.887
-10 | -0.476 | 0.05069 | -0.016 | -9.381
-9.5 | -0.5 | 0.03869 | -0.018 | -12.928
-9 | -0.592 | 0.00948 | -0.023 | -62.472
-8.5 | -0.597 | 0.00972 | -0.024 | -61.38
-8 | -0.591 | 0.00932 | -0.024 | -63.454
-7.5 | -0.579 | 0.00899 | -0.024 | -64.409
-7 | -0.559 | 0.009 | -0.024 | -62.08
-6.5 | -0.531 | 0.00872 | -0.024 | -60.87
-6 | -0.497 | 0.00844 | -0.025 | -58.857
-5.5 | -0.456 | 0.0082 | -0.025 | -55.647
-5 | -0.411 | 0.00796 | -0.025 | -51.622
-4.5 | -0.362 | 0.00773 | -0.025 | -46.795
-4 | -0.309 | 0.00757 | -0.025 | -40.872
-3.5 | -0.254 | 0.00739 | -0.026 | -34.43
-3 | -0.198 | 0.00729 | -0.026 | -27.12
-2.5 | -0.14 | 0.00684 | -0.026 | -20.461
-2 | -0.082 | 0.0068 | -0.026 | -11.998
-1.5 | -0.023 | 0.00663 | -0.026 | -3.443
-1 | 0.036 | 0.00655 | -0.027 | 5.499
-0.5 | 0.095 | 0.0066 | -0.027 | 14.369
0 | 0.154 | 0.00657 | -0.027 | 23.409
0.5 | 0.213 | 0.00646 | -0.027 | 32.901
1 | 0.271 | 0.00641 | -0.027 | 42.355
1.5 | 0.33 | 0.00638 | -0.028 | 51.741
2 | 0.389 | 0.00595 | -0.028 | 65.285
2.5 | 0.447 | 0.00611 | -0.028 | 73.1
3 | 0.505 | 0.00632 | -0.028 | 79.944
3.5 | 0.563 | 0.00655 | -0.029 | 86.003
4 | 0.62 | 0.00673 | -0.029 | 92.123
4.5 | 0.676 | 0.00701 | -0.029 | 96.524
5 | 0.73 | 0.00737 | -0.029 | 99.063
5.5 | 0.781 | 0.00763 | -0.029 | 102.301
6 | 0.828 | 0.00835 | -0.03 | 99.182
6.5 | 0.872 | 0.0087 | -0.03 | 100.19
7 | 0.909 | 0.00905 | -0.03 | 100.395
7.5 | 0.94 | 0.00947 | -0.03 | 99.208
8 | 0.964 | 0.00994 | -0.031 | 96.979
8.5 | 0.98 | 0.01047 | -0.031 | 93.596
9 | 0.987 | 0.01103 | -0.031 | 89.453
9.5 | 0.983 | 0.01174 | -0.031 | 83.772
10 | 0.97 | 0.01253 | -0.031 | 77.447
10.5 | 0.944 | 0.01361 | -0.032 | 69.346
11 | 0.905 | 0.01498 | -0.031 | 60.427
11.5 | 0.854 | 0.01765 | -0.031 | 48.375
12 | 0.789 | 0.02434 | -0.03 | 32.419
12.5 | 0.719 | 0.03705 | -0.028 | 19.416
13 | 0.65 | 0.05669 | -0.026 | 11.467
13.5 | 0.598 | 0.07019 | -0.024 | 8.515
14 | 0.549 | 0.08335 | -0.022 | 6.59

## 84. Re 6M Mach 0.10 (2)
BIGFOIL.COM POLAR EXPORT
MD814
MD814 |  |  |  | Cl Max: | 1.6847 | at alpha= | 16.5 | deg
XFOIL ncrit=9 |  |  |  | L/D Max: | 120.784 | at alpha= | 5 | deg
Re: | 6000000 |  |  | Cd Min: | 0.20689 | at alpha= | 20 | deg
Mach: | 0.1 |  |  | Cl=0 at alpha= | -1.289 | deg
|  |  |  | @ Cl=0.1, Cd= | 0.0050177
|  |  |  | @ Cl=0.4, Cd= | 0.0046133
|  |  |  | @ Cl=0.6, Cd= | 0.0051854
alpha (deg) | Cl | Cd | Cm | Cl/Cd
-15.5 | -1.3581 | 0.03825 | -0.0445 | -35.5059
-15 | -1.3817 | 0.03136 | -0.0436 | -44.0593
-14.5 | -1.3651 | 0.02712 | -0.042 | -50.3355
-14 | -1.3344 | 0.02417 | -0.0405 | -55.2089
-13.5 | -1.2953 | 0.02209 | -0.0392 | -58.6374
-13 | -1.2526 | 0.02038 | -0.0379 | -61.4622
-12.5 | -1.2072 | 0.019 | -0.0368 | -63.5368
-12 | -1.1599 | 0.01786 | -0.0357 | -64.944
-11.5 | -1.1112 | 0.01694 | -0.0347 | -65.5962
-11 | -1.0622 | 0.01608 | -0.0336 | -66.0572
-10.5 | -1.0132 | 0.01527 | -0.0324 | -66.3523
-10 | -0.9649 | 0.01437 | -0.0311 | -67.1468
-9.5 | -0.9158 | 0.01363 | -0.0298 | -67.19
-9 | -0.876 | 0.01109 | -0.0272 | -78.9901
-8.5 | -0.8291 | 0.00988 | -0.0253 | -83.917
-8 | -0.7797 | 0.009 | -0.0238 | -86.6333
-7.5 | -0.7167 | 0.00824 | -0.0253 | -86.9782
-7 | -0.6528 | 0.0076 | -0.027 | -85.8947
-6.5 | -0.5918 | 0.00707 | -0.028 | -83.7058
-6 | -0.5188 | 0.00658 | -0.0316 | -78.845
-5.5 | -0.4615 | 0.00645 | -0.0316 | -71.5504
-5 | -0.4092 | 0.00624 | -0.0306 | -65.5769
-4.5 | -0.3549 | 0.00611 | -0.03 | -58.0851
-4 | -0.3001 | 0.00596 | -0.0295 | -50.3523
-3.5 | -0.245 | 0.00575 | -0.0291 | -42.6087
-3 | -0.1898 | 0.00552 | -0.0288 | -34.3841
-2.5 | -0.1342 | 0.00536 | -0.0286 | -25.0373
-2 | -0.0785 | 0.00526 | -0.0284 | -14.924
-1.5 | -0.0233 | 0.00513 | -0.0281 | -4.5419
-1 | 0.0319 | 0.00506 | -0.0278 | 6.3043
-0.5 | 0.087 | 0.00502 | -0.0276 | 17.3307
0 | 0.1423 | 0.00501 | -0.0274 | 28.4032
0.5 | 0.1973 | 0.005 | -0.0272 | 39.46
1 | 0.2525 | 0.00499 | -0.027 | 50.6012
1.5 | 0.3073 | 0.0049 | -0.0267 | 62.7143
2 | 0.3605 | 0.00465 | -0.0262 | 77.5269
2.5 | 0.4143 | 0.0046 | -0.0257 | 90.0652
3 | 0.4665 | 0.00464 | -0.0247 | 100.5388
3.5 | 0.5208 | 0.00474 | -0.0241 | 109.8734
4.5 | 0.6524 | 0.00548 | -0.0287 | 119.0511
5 | 0.709 | 0.00587 | -0.0288 | 120.7836
5.5 | 0.7595 | 0.00638 | -0.0276 | 119.0439
6 | 0.8113 | 0.00677 | -0.0267 | 119.8375
6.5 | 0.8636 | 0.0072 | -0.0259 | 119.9444
7 | 0.9163 | 0.00764 | -0.0252 | 119.9346
7.5 | 0.9686 | 0.00818 | -0.0245 | 118.4108
8 | 1.021 | 0.00872 | -0.0238 | 117.0872
8.5 | 1.0732 | 0.00931 | -0.0232 | 115.2739
9 | 1.1256 | 0.00987 | -0.0226 | 114.0426
9.5 | 1.1776 | 0.01047 | -0.0219 | 112.4737
10 | 1.2288 | 0.01116 | -0.0212 | 110.1075
10.5 | 1.2793 | 0.01194 | -0.0204 | 107.1441
11 | 1.3287 | 0.01281 | -0.0195 | 103.7237
11.5 | 1.3767 | 0.01383 | -0.0184 | 99.5445
12 | 1.4224 | 0.01509 | -0.017 | 94.2611
12.5 | 1.4617 | 0.01706 | -0.015 | 85.68
13 | 1.5051 | 0.0183 | -0.0135 | 82.2459
13.5 | 1.548 | 0.01945 | -0.012 | 79.5887
14 | 1.5886 | 0.02069 | -0.0103 | 76.7811
14.5 | 1.6258 | 0.0221 | -0.0083 | 73.5656
15 | 1.6575 | 0.02376 | -0.0058 | 69.7601
15.5 | 1.6781 | 0.02559 | -0.0018 | 65.5764
16 | 1.6834 | 0.0284 | 0.0026 | 59.2746
16.5 | 1.6847 | 0.03243 | 0.0046 | 51.9488
17 | 1.677 | 0.0387 | 0.0038 | 43.3333
17.5 | 1.6537 | 0.04844 | -0.0005 | 34.1391
18 | 1.6112 | 0.06228 | -0.008 | 25.8703
18.5 | 1.5256 | 0.08416 | -0.0199 | 18.1274
19 | 1.3886 | 0.1164 | -0.0368 | 11.9296
19.5 | 1.1325 | 0.18196 | -0.0745 | 6.2239
20 | 1.0838 | 0.20689 | -0.0893 | 5.2385

## 85. Re 6M Mach 0.25 (1)
BIGFOIL.COM POLAR EXPORT
MD814
MD814 |  |  |  | Cl Max: | 0.956 | at alpha= | 8.5 | deg
JavaFoil+Calcfoil stall+Eppler ext transition |  |  |  | L/D Max: | 98.933 | at alpha= | 6.5 | deg
Re: | 6000000 |  |  | Cd Min: | 0.00607 | at alpha= | 2 | deg
Mach: | 0.25 |  |  | Cl=0 at alpha= | -1.3083 | deg
|  |  |  | @ Cl=0.1, Cd= | 0.09403
|  |  |  | @ Cl=0.4, Cd= | 0.09403
|  |  |  | @ Cl=0.6, Cd= | 0.09403
alpha (deg) | Cl | Cd | Cm | Cl/Cd
-12.5 | -0.064 | 0.08141 | -0.013 | -0.788
-12 | -0.061 | 0.07672 | -0.013 | -0.8
-11.5 | -0.119 | 0.07234 | -0.013 | -1.645
-11 | -0.198 | 0.06719 | -0.013 | -2.94
-10.5 | -0.257 | 0.06266 | -0.014 | -4.095
-10 | -0.308 | 0.0581 | -0.014 | -5.307
-9.5 | -0.354 | 0.05331 | -0.015 | -6.637
-9 | -0.393 | 0.04791 | -0.016 | -8.201
-8.5 | -0.44 | 0.0321 | -0.019 | -13.714
-8 | -0.532 | 0.00987 | -0.024 | -53.886
-7.5 | -0.541 | 0.00934 | -0.025 | -57.943
-7 | -0.537 | 0.00929 | -0.025 | -57.831
-6.5 | -0.522 | 0.00898 | -0.025 | -58.099
-6 | -0.496 | 0.00865 | -0.025 | -57.311
-5.5 | -0.46 | 0.00838 | -0.025 | -54.896
-5 | -0.417 | 0.00812 | -0.026 | -51.44
-4.5 | -0.369 | 0.00786 | -0.026 | -46.999
-4 | -0.317 | 0.00766 | -0.026 | -41.341
-3.5 | -0.261 | 0.00746 | -0.026 | -34.931
-3 | -0.203 | 0.00735 | -0.026 | -27.596
-2.5 | -0.144 | 0.00691 | -0.027 | -20.793
-2 | -0.084 | 0.00685 | -0.027 | -12.236
-1.5 | -0.023 | 0.00675 | -0.027 | -3.476
-1 | 0.037 | 0.00662 | -0.027 | 5.594
-0.5 | 0.097 | 0.00665 | -0.028 | 14.662
0 | 0.158 | 0.00662 | -0.028 | 23.881
0.5 | 0.218 | 0.0065 | -0.028 | 33.591
1 | 0.279 | 0.00646 | -0.028 | 43.153
1.5 | 0.339 | 0.00644 | -0.028 | 52.679
2 | 0.399 | 0.00607 | -0.029 | 65.816
2.5 | 0.459 | 0.00617 | -0.029 | 74.381
3 | 0.519 | 0.00639 | -0.029 | 81.179
3.5 | 0.578 | 0.00664 | -0.029 | 87.075
4 | 0.637 | 0.00683 | -0.03 | 93.186
4.5 | 0.694 | 0.00712 | -0.03 | 97.472
5 | 0.749 | 0.00766 | -0.03 | 97.789
5.5 | 0.8 | 0.00826 | -0.03 | 96.824
6 | 0.846 | 0.0086 | -0.031 | 98.366
6.5 | 0.887 | 0.00897 | -0.031 | 98.933
7 | 0.92 | 0.0094 | -0.031 | 97.831
7.5 | 0.943 | 0.0099 | -0.031 | 95.219
8 | 0.955 | 0.01046 | -0.031 | 91.329
8.5 | 0.956 | 0.01109 | -0.032 | 86.213
9 | 0.94 | 0.01185 | -0.032 | 79.344
9.5 | 0.907 | 0.01212 | -0.032 | 74.799
10 | 0.851 | 0.01412 | -0.032 | 60.288
10.5 | 0.771 | 0.01663 | -0.031 | 46.339
11 | 0.665 | 0.0252 | -0.03 | 26.379
11.5 | 0.546 | 0.04719 | -0.026 | 11.572
12 | 0.445 | 0.06717 | -0.023 | 6.628
12.5 | 0.354 | 0.07751 | -0.021 | 4.573
13 | 0.258 | 0.08692 | -0.02 | 2.967
13.5 | 0.084 | 0.09403 | -0.019 | 0.894

## 86. Re 6M Mach 0.25 (2)
BIGFOIL.COM POLAR EXPORT
MD814
MD814 |  |  |  | Cl Max: | 1.4595 | at alpha= | 12.5 | deg
XFOIL ncrit=9 |  |  |  | L/D Max: | 121.645 | at alpha= | 5 | deg
Re: | 6000000 |  |  | Cd Min: | 0.19066 | at alpha= | -15 | deg
Mach: | 0.25 |  |  | Cl=0 at alpha= | -1.2873 | deg
|  |  |  | @ Cl=0.1, Cd= | 0.00506
|  |  |  | @ Cl=0.4, Cd= | 0.0046647
|  |  |  | @ Cl=0.6, Cd= | 0.0051758
alpha (deg) | Cl | Cd | Cm | Cl/Cd
-15 | -0.6864 | 0.19066 | 0.0472 | -3.6001
-14.5 | -0.6729 | 0.18283 | 0.0437 | -3.6805
-14 | -0.66 | 0.17481 | 0.0403 | -3.7755
-12.5 | -0.6412 | 0.14649 | 0.0296 | -4.3771
-12 | -0.6703 | 0.12735 | 0.0228 | -5.2634
-10.5 | -0.8693 | 0.05728 | -0.0274 | -15.1763
-10 | -0.9328 | 0.03015 | -0.0407 | -30.9386
-9.5 | -0.9265 | 0.02069 | -0.0388 | -44.7801
-9 | -0.8907 | 0.01687 | -0.0358 | -52.7979
-8.5 | -0.8453 | 0.01477 | -0.0331 | -57.2309
-8 | -0.8078 | 0.01122 | -0.0292 | -71.9964
-7.5 | -0.7461 | 0.00965 | -0.0293 | -77.3161
-6.5 | -0.6152 | 0.00768 | -0.031 | -80.1042
-6 | -0.5387 | 0.00693 | -0.0343 | -77.7345
-5.5 | -0.4794 | 0.00662 | -0.0338 | -72.4169
-5 | -0.4246 | 0.00643 | -0.0324 | -66.0342
-4.5 | -0.3681 | 0.00622 | -0.0315 | -59.1801
-4 | -0.311 | 0.00607 | -0.0309 | -51.2356
-3.5 | -0.2536 | 0.00586 | -0.0304 | -43.2765
-3 | -0.1964 | 0.00558 | -0.0299 | -35.1971
-2.5 | -0.1389 | 0.0054 | -0.0296 | -25.7222
-1.5 | -0.0242 | 0.00518 | -0.0289 | -4.6718
-1 | 0.0327 | 0.0051 | -0.0286 | 6.4118
-0.5 | 0.0895 | 0.00506 | -0.0283 | 17.6877
0 | 0.1465 | 0.00506 | -0.0281 | 28.9526
0.5 | 0.2033 | 0.00505 | -0.0278 | 40.2574
1 | 0.2602 | 0.00504 | -0.0276 | 51.627
1.5 | 0.3168 | 0.00495 | -0.0273 | 64
2 | 0.3717 | 0.00468 | -0.0267 | 79.4231
2.5 | 0.4273 | 0.00465 | -0.0261 | 91.8925
3 | 0.4813 | 0.00469 | -0.0251 | 102.6226
3.5 | 0.5375 | 0.00481 | -0.0244 | 111.7464
4.5 | 0.6742 | 0.00561 | -0.0288 | 120.1783
5 | 0.7323 | 0.00602 | -0.0286 | 121.6445
5.5 | 0.7849 | 0.00654 | -0.0272 | 120.0153
6 | 0.8389 | 0.00699 | -0.026 | 120.0143
6.5 | 0.8938 | 0.00744 | -0.0249 | 120.1344
7 | 0.9489 | 0.00796 | -0.0238 | 119.2085
7.5 | 1.0038 | 0.00859 | -0.0227 | 116.8568
8 | 1.0589 | 0.00923 | -0.0216 | 114.7237
8.5 | 1.1144 | 0.00988 | -0.0204 | 112.7935
9 | 1.1694 | 0.01064 | -0.0192 | 109.906
9.5 | 1.2234 | 0.01154 | -0.0177 | 106.0139
10 | 1.2763 | 0.0126 | -0.0161 | 101.2937
10.5 | 1.3273 | 0.01389 | -0.0142 | 95.558
11 | 1.3738 | 0.01572 | -0.0117 | 87.3919
11.5 | 1.4087 | 0.01879 | -0.0081 | 74.9707
12 | 1.443 | 0.02154 | -0.0047 | 66.9916
12.5 | 1.4595 | 0.02554 | -0.0001 | 57.1457
13 | 1.4442 | 0.03049 | 0.0064 | 47.3663
13.5 | 1.4158 | 0.03856 | 0.0061 | 36.7168
14 | 1.3823 | 0.05134 | -0.0024 | 26.9244
14.5 | 1.3417 | 0.06743 | -0.0133 | 19.8977
15 | 1.2938 | 0.08435 | -0.0227 | 15.3385
15.5 | 1.2418 | 0.10142 | -0.0311 | 12.2441
16 | 1.1833 | 0.12005 | -0.0403 | 9.8567
16.5 | 1.1253 | 0.14003 | -0.0507 | 8.0361
17 | 1.0738 | 0.16071 | -0.0621 | 6.6816
17.5 | 1.0306 | 0.18201 | -0.074 | 5.6623

## 87. Re 6M Mach 0.50 (1)
BIGFOIL.COM POLAR EXPORT
MD814
MD814 |  |  |  | Cl Max: | 1.164 | at alpha= | 20 | deg
JavaFoil+Calcfoil stall+Eppler ext transition |  |  |  | L/D Max: | 97.755 | at alpha= | 4.5 | deg
Re: | 6000000 |  |  | Cd Min: | 0.00635 | at alpha= | 2 | deg
Mach: | 0.5 |  |  | Cl=0 at alpha= | -1.306 | deg
|  |  |  | @ Cl=0.1, Cd= | 0.0068474
|  |  |  | @ Cl=0.4, Cd= | 0.0065766
|  |  |  | @ Cl=0.6, Cd= | 0.0068591
alpha (deg) | Cl | Cd | Cm | Cl/Cd
-20 | -1.007 | 0.15677 | -0.014 | -6.421
-19.5 | -0.98 | 0.15188 | -0.014 | -6.456
-19 | -0.955 | 0.14724 | -0.014 | -6.483
-18.5 | -0.929 | 0.14525 | -0.014 | -6.398
-18 | -0.902 | 0.13755 | -0.014 | -6.557
-17.5 | -0.874 | 0.13313 | -0.013 | -6.566
-17 | -0.848 | 0.12894 | -0.014 | -6.577
-16.5 | -0.822 | 0.12519 | -0.014 | -6.565
-16 | -0.795 | 0.12054 | -0.014 | -6.596
-15.5 | -0.768 | 0.11215 | -0.014 | -6.846
-15 | -0.742 | 0.10342 | -0.014 | -7.172
-14.5 | -0.716 | 0.09579 | -0.014 | -7.471
-14 | -0.687 | 0.10351 | -0.013 | -6.636
-13.5 | -0.661 | 0.09375 | -0.014 | -7.048
-13 | -0.635 | 0.08536 | -0.014 | -7.439
-12.5 | -0.606 | 0.09257 | -0.013 | -6.546
-12 | -0.58 | 0.08134 | -0.014 | -7.135
-11.5 | -0.556 | 0.07196 | -0.015 | -7.733
-11 | -0.525 | 0.07752 | -0.013 | -6.777
-10.5 | -0.5 | 0.06853 | -0.014 | -7.295
-10 | -0.478 | 0.05859 | -0.016 | -8.157
-9.5 | -0.445 | 0.06286 | -0.014 | -7.074
-9 | -0.422 | 0.05398 | -0.016 | -7.816
-8.5 | -0.393 | 0.05369 | -0.015 | -7.313
-8 | -0.369 | 0.04643 | -0.017 | -7.957
-7.5 | -0.343 | 0.04351 | -0.018 | -7.873
-7 | -0.383 | 0.01064 | -0.028 | -36.026
-6.5 | -0.35 | 0.01008 | -0.028 | -34.67
-6 | -0.316 | 0.00967 | -0.028 | -32.677
-5.5 | -0.282 | 0.00923 | -0.028 | -30.604
-5 | -0.379 | 0.00889 | -0.029 | -42.591
-4.5 | -0.384 | 0.00851 | -0.029 | -45.133
-4 | -0.343 | 0.00818 | -0.029 | -41.975
-3.5 | -0.287 | 0.00788 | -0.029 | -36.463
-3 | -0.225 | 0.00767 | -0.03 | -29.387
-2.5 | -0.16 | 0.00719 | -0.03 | -22.294
-2 | -0.094 | 0.00707 | -0.03 | -13.239
-1.5 | -0.026 | 0.00701 | -0.03 | -3.736
-1 | 0.041 | 0.00683 | -0.031 | 6.054
-0.5 | 0.109 | 0.00685 | -0.031 | 15.92
0 | 0.177 | 0.00683 | -0.031 | 25.854
0.5 | 0.244 | 0.00676 | -0.031 | 36.115
1 | 0.312 | 0.00674 | -0.032 | 46.208
1.5 | 0.379 | 0.00668 | -0.032 | 56.678
2 | 0.446 | 0.00635 | -0.032 | 70.224
2.5 | 0.513 | 0.00656 | -0.032 | 78.166
3 | 0.579 | 0.00677 | -0.033 | 85.531
3.5 | 0.645 | 0.00705 | -0.033 | 91.457
4 | 0.71 | 0.00743 | -0.033 | 95.572
4.5 | 0.772 | 0.0079 | -0.033 | 97.755
5 | 0.827 | 0.00861 | -0.034 | 96.074
5.5 | 0.871 | 0.00936 | -0.034 | 93.047
6 | 0.895 | 0.00998 | -0.034 | 89.709
6.5 | 0.871 | 0.01076 | -0.034 | 81.012
7 | 0.556 | 0.0117 | -0.035 | 47.521
7.5 | 0.587 | 0.01248 | -0.035 | 47.041
8 | 0.614 | 0.01424 | -0.035 | 43.145
8.5 | 0.642 | 0.01524 | -0.035 | 42.092
9 | 0.662 | 0.01739 | -0.034 | 38.058
9.5 | 0.615 | 0.04523 | -0.028 | 13.588
10 | 0.685 | 0.02892 | -0.032 | 23.697
10.5 | 0.724 | 0.02703 | -0.033 | 26.777
11 | 0.664 | 0.07332 | -0.021 | 9.051
11.5 | 0.703 | 0.06849 | -0.025 | 10.269
12 | 0.774 | 0.04641 | -0.031 | 16.684
12.5 | 0.774 | 0.06507 | -0.028 | 11.901
13 | 0.767 | 0.09001 | -0.021 | 8.526
13.5 | 0.797 | 0.09079 | -0.022 | 8.782
14 | 0.848 | 0.07831 | -0.028 | 10.83
14.5 | 0.895 | 0.06825 | -0.03 | 13.114
15 | 0.872 | 0.10836 | -0.022 | 8.047
15.5 | 0.899 | 0.11092 | -0.022 | 8.101
16 | 0.926 | 0.11264 | -0.023 | 8.222
16.5 | 0.96 | 0.11112 | -0.025 | 8.636
17 | 1.006 | 0.09967 | -0.029 | 10.094
17.5 | 1.054 | 0.08726 | -0.031 | 12.077
18 | 1.028 | 0.13331 | -0.024 | 7.709
18.5 | 1.056 | 0.13501 | -0.025 | 7.821
19 | 1.085 | 0.13561 | -0.026 | 7.999
19.5 | 1.115 | 0.13514 | -0.027 | 8.253
20 | 1.164 | 0.12048 | -0.03 | 9.658

## 88. Re 6M Mach 0.50 (2)
BIGFOIL.COM POLAR EXPORT
MD814
MD814 |  |  |  | Cl Max: | 1.1626 | at alpha= | 8 | deg
XFOIL ncrit=9 |  |  |  | L/D Max: | 125.854 | at alpha= | 4.5 | deg
Re: | 6000000 |  |  | Cd Min: | 0.14302 | at alpha= | 13 | deg
Mach: | 0.5 |  |  | Cl=0 at alpha= | -1.2804 | deg
|  |  |  | @ Cl=0.1, Cd= | 0.0052606
|  |  |  | @ Cl=0.4, Cd= | 0.004984
|  |  |  | @ Cl=0.6, Cd= | 0.0050897
alpha (deg) | Cl | Cd | Cm | Cl/Cd
-9.5 | -0.5871 | 0.10485 | 0.0112 | -5.5994
-9 | -0.5836 | 0.09591 | 0.007 | -6.0849
-8.5 | -0.5814 | 0.08697 | 0.0026 | -6.6851
-8 | -0.583 | 0.07754 | -0.0028 | -7.5187
-7.5 | -0.5888 | 0.06756 | -0.0096 | -8.7152
-7 | -0.5955 | 0.0557 | -0.0236 | -10.6912
-6.5 | -0.5942 | 0.0417 | -0.0364 | -14.2494
-6 | -0.5751 | 0.02544 | -0.0467 | -22.6061
-5.5 | -0.5438 | 0.0135 | -0.0476 | -40.2815
-5 | -0.4929 | 0.00904 | -0.0433 | -54.5243
-4.5 | -0.4295 | 0.00724 | -0.04 | -59.3232
-4 | -0.3621 | 0.00655 | -0.0378 | -55.2824
-3.5 | -0.2939 | 0.00625 | -0.0363 | -47.024
-3 | -0.2264 | 0.00595 | -0.0351 | -38.0504
-2.5 | -0.1604 | 0.00559 | -0.0341 | -28.6941
-2 | -0.0941 | 0.00545 | -0.0333 | -17.2661
-1.5 | -0.0285 | 0.00537 | -0.0327 | -5.3073
-1 | 0.0364 | 0.00531 | -0.032 | 6.855
-0.5 | 0.1008 | 0.00526 | -0.0315 | 19.1635
0 | 0.1655 | 0.00526 | -0.0311 | 31.4639
0.5 | 0.2301 | 0.00525 | -0.0306 | 43.8286
1 | 0.295 | 0.00522 | -0.0302 | 56.5134
1.5 | 0.3595 | 0.00514 | -0.0297 | 69.9416
2 | 0.4218 | 0.0049 | -0.0288 | 86.0816
2.5 | 0.4855 | 0.00488 | -0.0279 | 99.4877
3 | 0.5478 | 0.00497 | -0.0264 | 110.2213
3.5 | 0.6132 | 0.00512 | -0.0251 | 119.7656
4.5 | 0.774 | 0.00615 | -0.0288 | 125.8537
5 | 0.8381 | 0.00668 | -0.0266 | 125.4641
5.5 | 0.9017 | 0.00728 | -0.0238 | 123.8599
6 | 0.9674 | 0.00791 | -0.021 | 122.3009
6.5 | 1.0343 | 0.00873 | -0.0178 | 118.4765
7 | 1.101 | 0.00995 | -0.0137 | 110.6533
7.5 | 1.1511 | 0.01332 | -0.007 | 86.4189
8 | 1.1626 | 0.02035 | 0.0012 | 57.1302
8.5 | 1.1422 | 0.02848 | 0.0077 | 40.1053
9 | 1.1059 | 0.03743 | 0.0068 | 29.5458
9.5 | 1.077 | 0.05143 | -0.0062 | 20.9411
10 | 1.0497 | 0.06623 | -0.017 | 15.8493
10.5 | 1.0213 | 0.07958 | -0.0241 | 12.8336
11 | 0.9949 | 0.09221 | -0.0302 | 10.7895
11.5 | 0.9715 | 0.10462 | -0.0362 | 9.286
12 | 0.9521 | 0.11696 | -0.0423 | 8.1404
12.5 | 0.9364 | 0.12946 | -0.0486 | 7.2331
13 | 0.9206 | 0.14302 | -0.0556 | 6.4369

## 89. Re 7M Mach 0.00 (1)
BIGFOIL.COM POLAR EXPORT
MD814
MD814 |  |  |  | Cl Max: | 0.992 | at alpha= | 9 | deg
JavaFoil+Calcfoil stall+Eppler ext transition |  |  |  | L/D Max: | 102.821 | at alpha= | 7 | deg
Re: | 7000000 |  |  | Cd Min: | 0.00613 | at alpha= | 2.5 | deg
Mach: | 0 |  |  | Cl=0 at alpha= | -1.3051 | deg
|  |  |  | @ Cl=0.1, Cd= | 0.006549
|  |  |  | @ Cl=0.4, Cd= | 0.0063162
|  |  |  | @ Cl=0.6, Cd= | 0.0066144
alpha (deg) | Cl | Cd | Cm | Cl/Cd
-14 | -0.348 | 0.09066 | -0.012 | -3.833
-13.5 | -0.367 | 0.08485 | -0.013 | -4.329
-13 | -0.387 | 0.07996 | -0.013 | -4.842
-12.5 | -0.407 | 0.07488 | -0.013 | -5.438
-12 | -0.427 | 0.06932 | -0.014 | -6.164
-11.5 | -0.447 | 0.06418 | -0.014 | -6.958
-11 | -0.465 | 0.05901 | -0.015 | -7.875
-10.5 | -0.483 | 0.05194 | -0.016 | -9.308
-10 | -0.508 | 0.04005 | -0.018 | -12.674
-9.5 | -0.589 | 0.01134 | -0.022 | -51.921
-9 | -0.608 | 0.00995 | -0.023 | -61.135
-8.5 | -0.606 | 0.00945 | -0.023 | -64.162
-8 | -0.598 | 0.00912 | -0.024 | -65.59
-7.5 | -0.583 | 0.0091 | -0.024 | -64.087
-7 | -0.561 | 0.00883 | -0.024 | -63.503
-6.5 | -0.532 | 0.00854 | -0.024 | -62.285
-6 | -0.496 | 0.00827 | -0.024 | -59.985
-5.5 | -0.455 | 0.00804 | -0.025 | -56.592
-5 | -0.41 | 0.0078 | -0.025 | -52.52
-4.5 | -0.36 | 0.00762 | -0.025 | -47.274
-4 | -0.308 | 0.00744 | -0.025 | -41.389
-3.5 | -0.253 | 0.00733 | -0.025 | -34.52
-3 | -0.197 | 0.00718 | -0.026 | -27.391
-2.5 | -0.139 | 0.00681 | -0.026 | -20.453
-2 | -0.081 | 0.00674 | -0.026 | -12.045
-1.5 | -0.023 | 0.00665 | -0.026 | -3.414
-1 | 0.036 | 0.00661 | -0.026 | 5.425
-0.5 | 0.094 | 0.00655 | -0.027 | 14.422
0 | 0.153 | 0.00654 | -0.027 | 23.405
0.5 | 0.212 | 0.00646 | -0.027 | 32.735
1 | 0.27 | 0.00644 | -0.027 | 41.886
1.5 | 0.328 | 0.00643 | -0.028 | 51.067
2 | 0.387 | 0.00637 | -0.028 | 60.671
2.5 | 0.445 | 0.00613 | -0.028 | 72.555
3 | 0.503 | 0.00625 | -0.028 | 80.427
3.5 | 0.56 | 0.00646 | -0.028 | 86.655
4 | 0.617 | 0.00668 | -0.029 | 92.377
4.5 | 0.673 | 0.00691 | -0.029 | 97.449
5 | 0.727 | 0.00739 | -0.029 | 98.326
5.5 | 0.777 | 0.00778 | -0.029 | 99.915
6 | 0.825 | 0.00818 | -0.03 | 100.846
6.5 | 0.868 | 0.00847 | -0.03 | 102.561
7 | 0.906 | 0.00882 | -0.03 | 102.821
7.5 | 0.938 | 0.0092 | -0.03 | 102.023
8 | 0.964 | 0.00962 | -0.03 | 100.152
8.5 | 0.982 | 0.01011 | -0.031 | 97.17
9 | 0.992 | 0.01062 | -0.031 | 93.329
9.5 | 0.992 | 0.01125 | -0.031 | 88.159
10 | 0.983 | 0.01194 | -0.031 | 82.277
10.5 | 0.964 | 0.0121 | -0.031 | 79.637
11 | 0.934 | 0.01401 | -0.031 | 66.636
11.5 | 0.893 | 0.01563 | -0.031 | 57.118
12 | 0.841 | 0.01906 | -0.031 | 44.151
12.5 | 0.779 | 0.02687 | -0.03 | 29.006
13 | 0.714 | 0.04082 | -0.028 | 17.5
13.5 | 0.655 | 0.05763 | -0.026 | 11.363
14 | 0.606 | 0.07113 | -0.024 | 8.526

## 90. Re 7M Mach 0.00 (2)
BIGFOIL.COM POLAR EXPORT
MD814
MD814 |  |  |  | Cl Max: | 1.7544 | at alpha= | 17.5 | deg
XFOIL ncrit=9 |  |  |  | L/D Max: | 123.162 | at alpha= | 7 | deg
Re: | 7000000 |  |  | Cd Min: | 0.10751 | at alpha= | 20 | deg
Mach: | 0 |  |  | Cl=0 at alpha= | -1.286 | deg
|  |  |  | @ Cl=0.1, Cd= | 0.005005
|  |  |  | @ Cl=0.4, Cd= | 0.0046703
|  |  |  | @ Cl=0.6, Cd= | 0.0050963
alpha (deg) | Cl | Cd | Cm | Cl/Cd
-17 | -1.4304 | 0.04587 | -0.0356 | -31.1838
-16.5 | -1.4783 | 0.03315 | -0.0449 | -44.5943
-16 | -1.4896 | 0.02755 | -0.0417 | -54.069
-15.5 | -1.4704 | 0.02376 | -0.0397 | -61.8855
-15 | -1.4326 | 0.02198 | -0.0385 | -65.1774
-14.5 | -1.3907 | 0.02059 | -0.0374 | -67.5425
-14 | -1.3469 | 0.01934 | -0.0364 | -69.6432
-13.5 | -1.3011 | 0.0183 | -0.0356 | -71.0984
-13 | -1.2545 | 0.0173 | -0.0347 | -72.5145
-12.5 | -1.207 | 0.01639 | -0.0338 | -73.6425
-12 | -1.1586 | 0.01561 | -0.033 | -74.2217
-11.5 | -1.1096 | 0.01494 | -0.0322 | -74.2704
-11 | -1.0607 | 0.01428 | -0.0312 | -74.2787
-10.5 | -1.012 | 0.01362 | -0.0301 | -74.3025
-10 | -0.9637 | 0.01286 | -0.029 | -74.9378
-9.5 | -0.9148 | 0.01222 | -0.0278 | -74.8609
-9 | -0.8707 | 0.01068 | -0.0259 | -81.5262
-8.5 | -0.8248 | 0.00942 | -0.024 | -87.5584
-7 | -0.6431 | 0.00722 | -0.0276 | -89.072
-6.5 | -0.5792 | 0.00671 | -0.0294 | -86.3189
-6 | -0.5127 | 0.00637 | -0.0318 | -80.4867
-5.5 | -0.4616 | 0.00633 | -0.0306 | -72.9226
-5 | -0.4083 | 0.00616 | -0.0299 | -66.2825
-4.5 | -0.354 | 0.00601 | -0.0294 | -58.9018
-4 | -0.2992 | 0.00586 | -0.0291 | -51.058
-3.5 | -0.2442 | 0.00566 | -0.0288 | -43.1449
-3 | -0.1891 | 0.00544 | -0.0286 | -34.761
-2.5 | -0.1339 | 0.00528 | -0.0283 | -25.3598
-2 | -0.0785 | 0.00519 | -0.0281 | -15.1252
-1.5 | -0.0235 | 0.00509 | -0.0279 | -4.6169
-1 | 0.0314 | 0.00504 | -0.0277 | 6.2302
-0.5 | 0.0863 | 0.005 | -0.0274 | 17.26
0 | 0.1414 | 0.00502 | -0.0273 | 28.1673
0.5 | 0.1964 | 0.00499 | -0.0271 | 39.3587
1 | 0.2516 | 0.00499 | -0.0269 | 50.4208
1.5 | 0.3064 | 0.00495 | -0.0267 | 61.899
2 | 0.3601 | 0.00476 | -0.0264 | 75.6513
2.5 | 0.4135 | 0.00464 | -0.0259 | 89.1164
3 | 0.4668 | 0.00472 | -0.0254 | 98.8983
3.5 | 0.5181 | 0.00473 | -0.0243 | 109.5349
4 | 0.5775 | 0.00496 | -0.025 | 116.4315
4.5 | 0.6419 | 0.00535 | -0.0271 | 119.9813
5 | 0.7058 | 0.00574 | -0.0291 | 122.9617
5.5 | 0.7562 | 0.0062 | -0.028 | 121.9677
6 | 0.8074 | 0.00659 | -0.027 | 122.519
6.5 | 0.8592 | 0.00699 | -0.0262 | 122.9185
7 | 0.9114 | 0.0074 | -0.0256 | 123.1622
7.5 | 0.9634 | 0.0079 | -0.025 | 121.9494
8 | 1.0155 | 0.00841 | -0.0244 | 120.7491
8.5 | 1.0673 | 0.00896 | -0.0238 | 119.1183
9 | 1.1195 | 0.00945 | -0.0234 | 118.4656
9.5 | 1.1711 | 0.01 | -0.0229 | 117.11
10 | 1.2221 | 0.01064 | -0.0223 | 114.859
10.5 | 1.2723 | 0.01136 | -0.0216 | 111.9982
11 | 1.3216 | 0.01216 | -0.0209 | 108.6842
11.5 | 1.3695 | 0.01309 | -0.02 | 104.6218
12 | 1.4156 | 0.01421 | -0.0189 | 99.62
12.5 | 1.4579 | 0.01574 | -0.0174 | 92.6239
13 | 1.5035 | 0.01666 | -0.0164 | 90.2461
13.5 | 1.5477 | 0.01765 | -0.0153 | 87.6884
14 | 1.5905 | 0.01867 | -0.014 | 85.1901
14.5 | 1.6313 | 0.01978 | -0.0126 | 82.4722
15 | 1.6691 | 0.02103 | -0.0108 | 79.3676
15.5 | 1.7039 | 0.02235 | -0.0088 | 76.2371
16 | 1.7308 | 0.02397 | -0.0059 | 72.2069
16.5 | 1.7452 | 0.02582 | -0.0015 | 67.591
17 | 1.7528 | 0.02857 | 0.0019 | 61.3511
17.5 | 1.7544 | 0.03266 | 0.0035 | 53.7171
18 | 1.7522 | 0.03816 | 0.0028 | 45.9172
18.5 | 1.7365 | 0.04639 | -0.0003 | 37.4326
19 | 1.7019 | 0.05827 | -0.006 | 29.2071
19.5 | 1.6275 | 0.07744 | -0.016 | 21.0163
20 | 1.4985 | 0.10751 | -0.0317 | 13.9382

## 91. Re 7M Mach 0.10 (1)
BIGFOIL.COM POLAR EXPORT
MD814
MD814 |  |  |  | Cl Max: | 0.987 | at alpha= | 9 | deg
JavaFoil+Calcfoil stall+Eppler ext transition |  |  |  | L/D Max: | 102.52 | at alpha= | 7 | deg
Re: | 7000000 |  |  | Cd Min: | 0.00614 | at alpha= | 2.5 | deg
Mach: | 0.1 |  |  | Cl=0 at alpha= | -1.3051 | deg
|  |  |  | @ Cl=0.1, Cd= | 0.0065492
|  |  |  | @ Cl=0.4, Cd= | 0.0063345
|  |  |  | @ Cl=0.6, Cd= | 0.07876
alpha (deg) | Cl | Cd | Cm | Cl/Cd
-13.5 | -0.327 | 0.08615 | -0.013 | -3.8
-13 | -0.35 | 0.08111 | -0.013 | -4.31
-12.5 | -0.372 | 0.07594 | -0.013 | -4.903
-12 | -0.395 | 0.07106 | -0.013 | -5.555
-11.5 | -0.417 | 0.06554 | -0.014 | -6.368
-11 | -0.438 | 0.06064 | -0.014 | -7.231
-10.5 | -0.459 | 0.05493 | -0.015 | -8.352
-10 | -0.482 | 0.04545 | -0.017 | -10.605
-9.5 | -0.529 | 0.02331 | -0.02 | -22.673
-9 | -0.595 | 0.01019 | -0.023 | -58.374
-8.5 | -0.597 | 0.00955 | -0.024 | -62.452
-8 | -0.592 | 0.00919 | -0.024 | -64.37
-7.5 | -0.579 | 0.00914 | -0.024 | -63.328
-7 | -0.559 | 0.00887 | -0.024 | -62.99
-6.5 | -0.531 | 0.00857 | -0.024 | -61.97
-6 | -0.497 | 0.0083 | -0.025 | -59.813
-5.5 | -0.456 | 0.00807 | -0.025 | -56.539
-5 | -0.411 | 0.00784 | -0.025 | -52.409
-4.5 | -0.362 | 0.00766 | -0.025 | -47.26
-4 | -0.309 | 0.00745 | -0.025 | -41.513
-3.5 | -0.254 | 0.00734 | -0.026 | -34.632
-3 | -0.198 | 0.00719 | -0.026 | -27.483
-2.5 | -0.14 | 0.00683 | -0.026 | -20.486
-2 | -0.082 | 0.00675 | -0.026 | -12.078
-1.5 | -0.023 | 0.00667 | -0.026 | -3.42
-1 | 0.036 | 0.00661 | -0.027 | 5.445
-0.5 | 0.095 | 0.00655 | -0.027 | 14.479
0 | 0.154 | 0.00654 | -0.027 | 23.497
0.5 | 0.213 | 0.00647 | -0.027 | 32.851
1 | 0.271 | 0.00645 | -0.027 | 42.05
1.5 | 0.33 | 0.00644 | -0.028 | 51.254
2 | 0.389 | 0.00638 | -0.028 | 60.868
2.5 | 0.447 | 0.00614 | -0.028 | 72.782
3 | 0.505 | 0.00626 | -0.028 | 80.696
3.5 | 0.563 | 0.00649 | -0.029 | 86.789
4 | 0.62 | 0.0067 | -0.029 | 92.545
4.5 | 0.676 | 0.00694 | -0.029 | 97.532
5 | 0.73 | 0.00741 | -0.029 | 98.463
5.5 | 0.781 | 0.00781 | -0.029 | 100.002
6 | 0.828 | 0.00821 | -0.03 | 100.849
6.5 | 0.872 | 0.00853 | -0.03 | 102.22
7 | 0.909 | 0.00886 | -0.03 | 102.52
7.5 | 0.94 | 0.00926 | -0.03 | 101.528
8 | 0.964 | 0.0097 | -0.031 | 99.35
8.5 | 0.98 | 0.01021 | -0.031 | 95.977
9 | 0.987 | 0.01075 | -0.031 | 91.821
9.5 | 0.983 | 0.0114 | -0.031 | 86.29
10 | 0.97 | 0.01213 | -0.031 | 79.967
10.5 | 0.945 | 0.01176 | -0.032 | 80.369
11 | 0.908 | 0.01439 | -0.032 | 63.13
11.5 | 0.86 | 0.0165 | -0.031 | 52.098
12 | 0.798 | 0.02154 | -0.03 | 37.071
12.5 | 0.731 | 0.0316 | -0.029 | 23.131
13 | 0.66 | 0.04992 | -0.027 | 13.212
13.5 | 0.603 | 0.06552 | -0.025 | 9.197
14 | 0.553 | 0.07876 | -0.023 | 7.022

## 92. Re 7M Mach 0.10 (2)
BIGFOIL.COM POLAR EXPORT
MD814
MD814 |  |  |  | Cl Max: | 1.7233 | at alpha= | 16.5 | deg
XFOIL ncrit=9 |  |  |  | L/D Max: | 123.281 | at alpha= | 5 | deg
Re: | 7000000 |  |  | Cd Min: | 0.18171 | at alpha= | 20 | deg
Mach: | 0.1 |  |  | Cl=0 at alpha= | -1.2853 | deg
|  |  |  | @ Cl=0.1, Cd= | 0.0050124
|  |  |  | @ Cl=0.4, Cd= | 0.0046854
|  |  |  | @ Cl=0.6, Cd= | 0.0050868
alpha (deg) | Cl | Cd | Cm | Cl/Cd
-16 | -1.3591 | 0.04652 | -0.0355 | -29.2154
-15.5 | -1.4094 | 0.03348 | -0.0451 | -42.0968
-15 | -1.4123 | 0.0276 | -0.0431 | -51.1703
-14.5 | -1.3904 | 0.02363 | -0.0412 | -58.8405
-14 | -1.3538 | 0.02124 | -0.0396 | -63.7382
-13.5 | -1.3106 | 0.01964 | -0.0383 | -66.7312
-13 | -1.2648 | 0.01832 | -0.0372 | -69.0393
-12.5 | -1.2175 | 0.01717 | -0.0361 | -70.9086
-12 | -1.169 | 0.0162 | -0.035 | -72.1605
-11.5 | -1.1196 | 0.01539 | -0.0339 | -72.7485
-11 | -1.0701 | 0.01465 | -0.0328 | -73.0444
-10.5 | -1.0207 | 0.01393 | -0.0316 | -73.2735
-10 | -0.9718 | 0.01313 | -0.0302 | -74.0137
-9.5 | -0.9222 | 0.01245 | -0.0289 | -74.0723
-9 | -0.8729 | 0.01181 | -0.0276 | -73.9119
-8.5 | -0.8301 | 0.00985 | -0.0251 | -84.2741
-7 | -0.6479 | 0.00732 | -0.0282 | -88.5109
-6.5 | -0.5833 | 0.00678 | -0.0299 | -86.0324
-6 | -0.5163 | 0.00641 | -0.0322 | -80.546
-5.5 | -0.4649 | 0.00635 | -0.0309 | -73.2126
-4.5 | -0.3563 | 0.00602 | -0.0297 | -59.186
-4 | -0.3012 | 0.00588 | -0.0293 | -51.2245
-3.5 | -0.2457 | 0.00568 | -0.029 | -43.257
-3 | -0.1903 | 0.00545 | -0.0288 | -34.9174
-2.5 | -0.1347 | 0.00529 | -0.0285 | -25.4631
-2 | -0.079 | 0.00519 | -0.0283 | -15.2216
-1.5 | -0.0237 | 0.0051 | -0.0281 | -4.6471
-1 | 0.0315 | 0.00505 | -0.0278 | 6.2376
-0.5 | 0.0868 | 0.00501 | -0.0276 | 17.3253
0 | 0.1422 | 0.00502 | -0.0274 | 28.3267
0.5 | 0.1975 | 0.005 | -0.0272 | 39.5
1 | 0.253 | 0.005 | -0.027 | 50.6
1.5 | 0.3081 | 0.00495 | -0.0268 | 62.2424
2 | 0.3622 | 0.00477 | -0.0265 | 75.9329
2.5 | 0.4158 | 0.00465 | -0.026 | 89.4194
3 | 0.4695 | 0.00473 | -0.0254 | 99.26
3.5 | 0.5211 | 0.00474 | -0.0243 | 109.9367
4 | 0.5809 | 0.00497 | -0.0251 | 116.8813
5 | 0.7101 | 0.00576 | -0.0291 | 123.2812
5.5 | 0.7608 | 0.00623 | -0.0279 | 122.1188
6 | 0.8124 | 0.00663 | -0.0269 | 122.5339
6.5 | 0.8646 | 0.00704 | -0.0261 | 122.8125
7 | 0.9172 | 0.00746 | -0.0254 | 122.9491
7.5 | 0.9697 | 0.00796 | -0.0247 | 121.8216
8 | 1.0223 | 0.00848 | -0.024 | 120.5542
8.5 | 1.0747 | 0.00906 | -0.0234 | 118.6203
9 | 1.1275 | 0.00955 | -0.0228 | 118.0628
9.5 | 1.1796 | 0.01015 | -0.0222 | 116.2167
10 | 1.231 | 0.01083 | -0.0215 | 113.6657
10.5 | 1.2816 | 0.0116 | -0.0207 | 110.4828
11 | 1.3311 | 0.01248 | -0.0198 | 106.6587
11.5 | 1.3788 | 0.01355 | -0.0186 | 101.7565
12 | 1.4226 | 0.01509 | -0.017 | 94.2744
12.5 | 1.4687 | 0.01616 | -0.0158 | 90.8849
13 | 1.5146 | 0.01714 | -0.0146 | 88.3664
13.5 | 1.5588 | 0.01821 | -0.0133 | 85.6013
14 | 1.6012 | 0.01934 | -0.0117 | 82.7921
14.5 | 1.6408 | 0.02062 | -0.0099 | 79.5732
15 | 1.6761 | 0.02211 | -0.0077 | 75.8073
15.5 | 1.706 | 0.02378 | -0.0049 | 71.741
16 | 1.7183 | 0.0259 | 0 | 66.3436
16.5 | 1.7233 | 0.02893 | 0.0037 | 59.5679
17 | 1.7215 | 0.03356 | 0.0051 | 51.2962
17.5 | 1.7096 | 0.04065 | 0.0035 | 42.0566
18 | 1.6831 | 0.05099 | -0.0013 | 33.0084
18.5 | 1.6326 | 0.06609 | -0.0094 | 24.7027
19 | 1.5468 | 0.08783 | -0.0209 | 17.6113
19.5 | 1.3965 | 0.12251 | -0.0394 | 11.3991
20 | 1.1673 | 0.18171 | -0.0741 | 6.424

## 93. Re 7M Mach 0.25 (1)
BIGFOIL.COM POLAR EXPORT
MD814
MD814 |  |  |  | Cl Max: | 0.956 | at alpha= | 8.5 | deg
JavaFoil+Calcfoil stall+Eppler ext transition |  |  |  | L/D Max: | 100.942 | at alpha= | 6.5 | deg
Re: | 7000000 |  |  | Cd Min: | 0.00622 | at alpha= | 2.5 | deg
Mach: | 0.25 |  |  | Cl=0 at alpha= | -1.3083 | deg
|  |  |  | @ Cl=0.1, Cd= | 0.09274
|  |  |  | @ Cl=0.4, Cd= | 0.09274
|  |  |  | @ Cl=0.6, Cd= | 0.09274
alpha (deg) | Cl | Cd | Cm | Cl/Cd
-12.5 | -0.064 | 0.0801 | -0.013 | -0.802
-12 | -0.061 | 0.0756 | -0.013 | -0.813
-11.5 | -0.119 | 0.07124 | -0.013 | -1.673
-11 | -0.198 | 0.06609 | -0.014 | -2.994
-10.5 | -0.257 | 0.06136 | -0.014 | -4.191
-10 | -0.309 | 0.05641 | -0.015 | -5.484
-9.5 | -0.356 | 0.05087 | -0.016 | -6.995
-9 | -0.398 | 0.04383 | -0.017 | -9.077
-8.5 | -0.498 | 0.01126 | -0.024 | -44.208
-8 | -0.532 | 0.00964 | -0.024 | -55.184
-7.5 | -0.541 | 0.00949 | -0.025 | -57.039
-7 | -0.537 | 0.00916 | -0.025 | -58.66
-6.5 | -0.522 | 0.00882 | -0.025 | -59.156
-6 | -0.496 | 0.00851 | -0.025 | -58.252
-5.5 | -0.46 | 0.00825 | -0.025 | -55.791
-5 | -0.417 | 0.00797 | -0.026 | -52.359
-4.5 | -0.369 | 0.00775 | -0.026 | -47.611
-4 | -0.317 | 0.00754 | -0.026 | -42.002
-3.5 | -0.261 | 0.00742 | -0.026 | -35.118
-3 | -0.203 | 0.00727 | -0.026 | -27.91
-2.5 | -0.144 | 0.00687 | -0.027 | -20.909
-2 | -0.084 | 0.00684 | -0.027 | -12.252
-1.5 | -0.023 | 0.00672 | -0.027 | -3.491
-1 | 0.037 | 0.00667 | -0.027 | 5.549
-0.5 | 0.097 | 0.0066 | -0.028 | 14.781
0 | 0.158 | 0.00658 | -0.028 | 24.013
0.5 | 0.218 | 0.00651 | -0.028 | 33.574
1 | 0.279 | 0.0065 | -0.028 | 42.894
1.5 | 0.339 | 0.00649 | -0.028 | 52.224
2 | 0.399 | 0.00644 | -0.029 | 61.995
2.5 | 0.459 | 0.00622 | -0.029 | 73.777
3 | 0.519 | 0.00633 | -0.029 | 81.958
3.5 | 0.578 | 0.00657 | -0.029 | 88.075
4 | 0.637 | 0.00683 | -0.03 | 93.231
4.5 | 0.694 | 0.00709 | -0.03 | 97.88
5 | 0.749 | 0.00757 | -0.03 | 98.959
5.5 | 0.8 | 0.00842 | -0.03 | 94.943
6 | 0.846 | 0.00845 | -0.031 | 100.095
6.5 | 0.887 | 0.00879 | -0.031 | 100.942
7 | 0.92 | 0.0092 | -0.031 | 99.934
7.5 | 0.943 | 0.00967 | -0.031 | 97.484
8 | 0.955 | 0.01021 | -0.031 | 93.591
8.5 | 0.956 | 0.0108 | -0.032 | 88.469
9 | 0.94 | 0.0115 | -0.032 | 81.743
9.5 | 0.908 | 0.01242 | -0.032 | 73.118
10 | 0.854 | 0.01363 | -0.032 | 62.64
10.5 | 0.776 | 0.01566 | -0.032 | 49.558
11 | 0.674 | 0.02197 | -0.03 | 30.689
11.5 | 0.558 | 0.03935 | -0.028 | 14.174
12 | 0.45 | 0.0615 | -0.024 | 7.323
12.5 | 0.355 | 0.07618 | -0.022 | 4.662
13 | 0.259 | 0.08429 | -0.021 | 3.071
13.5 | 0.084 | 0.09274 | -0.019 | 0.908

## 94. Re 7M Mach 0.25 (2)
BIGFOIL.COM POLAR EXPORT
MD814
MD814 |  |  |  | Cl Max: | 1.4823 | at alpha= | 12.5 | deg
XFOIL ncrit=9 |  |  |  | L/D Max: | 124.095 | at alpha= | 5 | deg
Re: | 7000000 |  |  | Cd Min: | 0.1908 | at alpha= | -15 | deg
Mach: | 0.25 |  |  | Cl=0 at alpha= | -1.2842 | deg
|  |  |  | @ Cl=0.1, Cd= | 0.0050419
|  |  |  | @ Cl=0.4, Cd= | 0.0047473
|  |  |  | @ Cl=0.6, Cd= | 0.00507
alpha (deg) | Cl | Cd | Cm | Cl/Cd
-15 | -0.6864 | 0.1908 | 0.0472 | -3.5975
-14.5 | -0.6729 | 0.18298 | 0.0438 | -3.6775
-14 | -0.66 | 0.17496 | 0.0404 | -3.7723
-13.5 | -0.6485 | 0.16681 | 0.037 | -3.8877
-13 | -0.6388 | 0.15847 | 0.0338 | -4.031
-12.5 | -0.681 | 0.13416 | 0.0255 | -5.076
-12 | -0.6903 | 0.1221 | 0.0206 | -5.6536
-11.5 | -0.817 | 0.0866 | 0.001 | -9.4342
-11 | -0.9004 | 0.06199 | -0.0207 | -14.5249
-10.5 | -0.9454 | 0.03847 | -0.0403 | -24.575
-10 | -0.9654 | 0.02396 | -0.041 | -40.2922
-9.5 | -0.9435 | 0.01769 | -0.0377 | -53.3352
-9 | -0.9015 | 0.01494 | -0.0348 | -60.3414
-8.5 | -0.8537 | 0.01332 | -0.0321 | -64.0916
-8 | -0.8019 | 0.0121 | -0.0301 | -66.2727
-7.5 | -0.7409 | 0.00916 | -0.0306 | -80.8843
-7 | -0.6747 | 0.00806 | -0.0316 | -83.7097
-6.5 | -0.6067 | 0.00726 | -0.0329 | -83.5675
-6 | -0.5366 | 0.00671 | -0.0347 | -79.9702
-5.5 | -0.483 | 0.00651 | -0.033 | -74.1935
-5 | -0.4265 | 0.0064 | -0.0321 | -66.6406
-4.5 | -0.3696 | 0.00614 | -0.0313 | -60.1954
-4 | -0.312 | 0.00599 | -0.0307 | -52.0868
-3.5 | -0.2543 | 0.00577 | -0.0303 | -44.0728
-3 | -0.1968 | 0.00552 | -0.0299 | -35.6522
-2.5 | -0.1395 | 0.00531 | -0.0295 | -26.2712
-2 | -0.0818 | 0.00523 | -0.0292 | -15.6405
-1.5 | -0.0246 | 0.00515 | -0.0289 | -4.7767
-1 | 0.0324 | 0.00508 | -0.0286 | 6.378
-0.5 | 0.0894 | 0.00504 | -0.0283 | 17.7381
0 | 0.1465 | 0.00505 | -0.0281 | 29.0099
0.5 | 0.2035 | 0.00503 | -0.0278 | 40.4573
1 | 0.2607 | 0.00504 | -0.0276 | 51.7262
1.5 | 0.3177 | 0.00499 | -0.0274 | 63.6673
2 | 0.3735 | 0.0048 | -0.027 | 77.8125
2.5 | 0.4288 | 0.00469 | -0.0264 | 91.4286
3 | 0.4845 | 0.00477 | -0.0258 | 101.5723
3.5 | 0.5378 | 0.00479 | -0.0245 | 112.2756
4 | 0.6 | 0.00507 | -0.0253 | 118.3432
5 | 0.7334 | 0.00591 | -0.0289 | 124.0948
5.5 | 0.7862 | 0.0064 | -0.0275 | 122.8438
6 | 0.8403 | 0.0068 | -0.0262 | 123.5735
6.5 | 0.8952 | 0.00724 | -0.0251 | 123.6464
7 | 0.9499 | 0.00778 | -0.024 | 122.0951
7.5 | 1.0052 | 0.00835 | -0.0229 | 120.3832
8 | 1.0606 | 0.00897 | -0.0218 | 118.2386
8.5 | 1.1165 | 0.00955 | -0.0208 | 116.911
9 | 1.1718 | 0.01027 | -0.0195 | 114.0993
9.5 | 1.2263 | 0.0111 | -0.0181 | 110.4775
10 | 1.2798 | 0.01211 | -0.0166 | 105.6813
10.5 | 1.3307 | 0.01343 | -0.0146 | 99.0841
11 | 1.3741 | 0.0157 | -0.0117 | 87.5223
11.5 | 1.4204 | 0.0174 | -0.0093 | 81.6322
12 | 1.4592 | 0.0198 | -0.0062 | 73.697
12.5 | 1.4823 | 0.02343 | -0.0018 | 63.265
13 | 1.4772 | 0.02817 | 0.0046 | 52.4388
13.5 | 1.4491 | 0.03479 | 0.0079 | 41.6528
14 | 1.4168 | 0.04594 | 0.0019 | 30.8402
14.5 | 1.3795 | 0.06078 | -0.0084 | 22.6966
15 | 1.3363 | 0.07707 | -0.0181 | 17.3388
15.5 | 1.2881 | 0.09346 | -0.0264 | 13.7824
16 | 1.236 | 0.11049 | -0.0348 | 11.1865
16.5 | 1.1832 | 0.12843 | -0.0439 | 9.2128
17 | 1.1298 | 0.14791 | -0.0543 | 7.6384
17.5 | 1.0751 | 0.16995 | -0.0668 | 6.326

## 95. Re 7M Mach 0.50 (1)
BIGFOIL.COM POLAR EXPORT
MD814
MD814 |  |  |  | Cl Max: | 1.183 | at alpha= | 20 | deg
JavaFoil+Calcfoil stall+Eppler ext transition |  |  |  | L/D Max: | 97.964 | at alpha= | 4.5 | deg
Re: | 7000000 |  |  | Cd Min: | 0.00651 | at alpha= | 2.5 | deg
Mach: | 0.5 |  |  | Cl=0 at alpha= | -1.306 | deg
|  |  |  | @ Cl=0.1, Cd= | 0.0068285
|  |  |  | @ Cl=0.4, Cd= | 0.0067831
|  |  |  | @ Cl=0.6, Cd= | 0.0068236
alpha (deg) | Cl | Cd | Cm | Cl/Cd
-20 | -1.008 | 0.15314 | -0.014 | -6.58
-19.5 | -0.981 | 0.14805 | -0.014 | -6.625
-19 | -0.955 | 0.14343 | -0.014 | -6.658
-18.5 | -0.93 | 0.14311 | -0.014 | -6.498
-18 | -0.902 | 0.13525 | -0.014 | -6.672
-17.5 | -0.874 | 0.12864 | -0.014 | -6.798
-17 | -0.848 | 0.11945 | -0.014 | -7.103
-16.5 | -0.822 | 0.11222 | -0.014 | -7.328
-16 | -0.795 | 0.11767 | -0.014 | -6.76
-15.5 | -0.768 | 0.11087 | -0.014 | -6.931
-15 | -0.742 | 0.10182 | -0.014 | -7.291
-14.5 | -0.717 | 0.09397 | -0.014 | -7.629
-14 | -0.687 | 0.10262 | -0.013 | -6.697
-13.5 | -0.662 | 0.09198 | -0.014 | -7.195
-13 | -0.636 | 0.08353 | -0.014 | -7.617
-12.5 | -0.606 | 0.09142 | -0.013 | -6.631
-12 | -0.581 | 0.07981 | -0.014 | -7.281
-11.5 | -0.558 | 0.07009 | -0.016 | -7.961
-11 | -0.526 | 0.07614 | -0.014 | -6.903
-10.5 | -0.501 | 0.06705 | -0.015 | -7.472
-10 | -0.48 | 0.05645 | -0.017 | -8.503
-9.5 | -0.445 | 0.06182 | -0.014 | -7.204
-9 | -0.423 | 0.05251 | -0.017 | -8.064
-8.5 | -0.394 | 0.05245 | -0.016 | -7.507
-8 | -0.373 | 0.0437 | -0.018 | -8.524
-7.5 | -0.347 | 0.04023 | -0.019 | -8.617
-7 | -0.383 | 0.01032 | -0.028 | -37.149
-6.5 | -0.35 | 0.00989 | -0.028 | -35.35
-6 | -0.316 | 0.0095 | -0.028 | -33.287
-5.5 | -0.282 | 0.00907 | -0.028 | -31.136
-5 | -0.379 | 0.00872 | -0.029 | -43.404
-4.5 | -0.384 | 0.00839 | -0.029 | -45.759
-4 | -0.343 | 0.00804 | -0.029 | -42.695
-3.5 | -0.287 | 0.00781 | -0.029 | -36.807
-3 | -0.225 | 0.00758 | -0.03 | -29.735
-2.5 | -0.16 | 0.0071 | -0.03 | -22.562
-2 | -0.094 | 0.00704 | -0.03 | -13.285
-1.5 | -0.026 | 0.00705 | -0.03 | -3.714
-1 | 0.041 | 0.00695 | -0.031 | 5.955
-0.5 | 0.109 | 0.00681 | -0.031 | 15.992
0 | 0.177 | 0.00678 | -0.031 | 26.058
0.5 | 0.244 | 0.00675 | -0.031 | 36.149
1 | 0.312 | 0.0067 | -0.032 | 46.5
1.5 | 0.379 | 0.00678 | -0.032 | 55.904
2 | 0.446 | 0.00679 | -0.032 | 65.686
2.5 | 0.513 | 0.00651 | -0.032 | 78.781
3 | 0.579 | 0.00676 | -0.033 | 85.682
3.5 | 0.645 | 0.00696 | -0.033 | 92.697
4 | 0.71 | 0.00731 | -0.033 | 97.028
4.5 | 0.772 | 0.00788 | -0.033 | 97.964
5 | 0.827 | 0.00848 | -0.034 | 97.558
5.5 | 0.871 | 0.00947 | -0.034 | 91.958
6 | 0.895 | 0.00977 | -0.034 | 91.599
6.5 | 0.871 | 0.01051 | -0.034 | 82.933
7 | 0.556 | 0.01141 | -0.035 | 48.729
7.5 | 0.588 | 0.01207 | -0.035 | 48.735
8 | 0.616 | 0.01385 | -0.035 | 44.477
8.5 | 0.645 | 0.01459 | -0.035 | 44.184
9 | 0.667 | 0.01642 | -0.034 | 40.601
9.5 | 0.64 | 0.03341 | -0.03 | 19.142
10 | 0.696 | 0.02497 | -0.033 | 27.898
10.5 | 0.731 | 0.02459 | -0.033 | 29.727
11 | 0.673 | 0.06744 | -0.024 | 9.978
11.5 | 0.719 | 0.05859 | -0.027 | 12.273
12 | 0.788 | 0.03982 | -0.032 | 19.786
12.5 | 0.782 | 0.05999 | -0.029 | 13.038
13 | 0.771 | 0.08711 | -0.022 | 8.855
13.5 | 0.812 | 0.08126 | -0.026 | 9.988
14 | 0.862 | 0.06905 | -0.029 | 12.478
14.5 | 0.907 | 0.06062 | -0.031 | 14.964
15 | 0.874 | 0.1059 | -0.023 | 8.252
15.5 | 0.901 | 0.10831 | -0.023 | 8.323
16 | 0.932 | 0.10837 | -0.024 | 8.597
16.5 | 0.979 | 0.09695 | -0.028 | 10.095
17 | 1.025 | 0.08548 | -0.031 | 11.994
17.5 | 1.068 | 0.07712 | -0.032 | 13.853
18 | 1.03 | 0.131 | -0.024 | 7.862
18.5 | 1.059 | 0.1315 | -0.025 | 8.054
19 | 1.092 | 0.1291 | -0.027 | 8.462
19.5 | 1.13 | 0.12289 | -0.029 | 9.195
20 | 1.183 | 0.10481 | -0.032 | 11.283

## 96. Re 7M Mach 0.50 (2)
BIGFOIL.COM POLAR EXPORT
MD814
MD814 |  |  |  | Cl Max: | 1.1668 | at alpha= | 8 | deg
XFOIL ncrit=9 |  |  |  | L/D Max: | 128.834 | at alpha= | 5 | deg
Re: | 7000000 |  |  | Cd Min: | 0.29098 | at alpha= | -20 | deg
Mach: | 0.5 |  |  | Cl=0 at alpha= | -1.2765 | deg
|  |  |  | @ Cl=0.1, Cd= | 0.0052204
|  |  |  | @ Cl=0.4, Cd= | 0.0050441
|  |  |  | @ Cl=0.6, Cd= | 0.0050698
alpha (deg) | Cl | Cd | Cm | Cl/Cd
-20 | -0.9296 | 0.29098 | 0.1016 | -3.1947
-19.5 | -0.9075 | 0.28232 | 0.0963 | -3.2144
-19 | -0.8854 | 0.27367 | 0.0912 | -3.2353
-18.5 | -0.8633 | 0.26489 | 0.0861 | -3.2591
-18 | -0.8413 | 0.25609 | 0.0811 | -3.2852
-17 | -0.7995 | 0.23808 | 0.0712 | -3.3581
-16.5 | -0.7783 | 0.22973 | 0.0666 | -3.3879
-16 | -0.7571 | 0.22159 | 0.0621 | -3.4167
-15.5 | -0.7356 | 0.21295 | 0.0578 | -3.4543
-15 | -0.7154 | 0.20436 | 0.0535 | -3.5007
-14.5 | -0.6961 | 0.19577 | 0.0493 | -3.5557
-14 | -0.4728 | 0.15485 | 0.0156 | -3.0533
-13.5 | -0.4658 | 0.14923 | 0.0134 | -3.1214
-13 | -0.6439 | 0.17011 | 0.0376 | -3.7852
-12.5 | -0.6286 | 0.16146 | 0.0339 | -3.8932
-12 | -0.6191 | 0.15193 | 0.03 | -4.0749
-11.5 | -0.6082 | 0.14282 | 0.0264 | -4.2585
-11 | -0.5999 | 0.13354 | 0.0228 | -4.4923
-10.5 | -0.5941 | 0.12389 | 0.019 | -4.7954
-10 | -0.5904 | 0.1142 | 0.0152 | -5.1699
-9.5 | -0.5857 | 0.10515 | 0.0114 | -5.5701
-9 | -0.5885 | 0.09488 | 0.0066 | -6.2026
-8.5 | -0.5874 | 0.0858 | 0.0019 | -6.8462
-8 | -0.5892 | 0.07638 | -0.0035 | -7.7141
-7.5 | -0.5949 | 0.06648 | -0.0105 | -8.9486
-7 | -0.6001 | 0.05434 | -0.0254 | -11.0434
-6.5 | -0.5987 | 0.04062 | -0.0371 | -14.739
-6 | -0.5703 | 0.02345 | -0.0496 | -24.3198
-5.5 | -0.5483 | 0.01325 | -0.047 | -41.3811
-5 | -0.4961 | 0.00869 | -0.0428 | -57.0886
-4.5 | -0.4312 | 0.0071 | -0.0397 | -60.7324
-4 | -0.3633 | 0.00641 | -0.0376 | -56.6771
-3.5 | -0.2947 | 0.00612 | -0.0362 | -48.1536
-3 | -0.227 | 0.00584 | -0.035 | -38.8699
-2.5 | -0.1609 | 0.0055 | -0.034 | -29.2545
-2 | -0.0947 | 0.00537 | -0.0332 | -17.635
-1.5 | -0.0291 | 0.0053 | -0.0326 | -5.4906
-1 | 0.036 | 0.00526 | -0.032 | 6.8441
-0.5 | 0.1006 | 0.00522 | -0.0315 | 19.272
0 | 0.1656 | 0.00523 | -0.0311 | 31.6635
0.5 | 0.2303 | 0.00521 | -0.0307 | 44.2035
1 | 0.2956 | 0.0052 | -0.0303 | 56.8462
1.5 | 0.3605 | 0.00515 | -0.0299 | 70
2 | 0.4239 | 0.00498 | -0.0292 | 85.1205
2.5 | 0.4872 | 0.0049 | -0.0282 | 99.4286
3 | 0.5514 | 0.00503 | -0.0272 | 109.6223
3.5 | 0.6125 | 0.00508 | -0.0251 | 120.5709
4 | 0.6876 | 0.00543 | -0.0258 | 126.6298
4.5 | 0.767 | 0.00596 | -0.0273 | 128.6913
5 | 0.84 | 0.00652 | -0.0269 | 128.8344
5.5 | 0.9037 | 0.00707 | -0.0241 | 127.8218
6 | 0.9693 | 0.0077 | -0.0213 | 125.8831
6.5 | 1.0365 | 0.00846 | -0.0181 | 122.5177
7 | 1.1039 | 0.0096 | -0.0141 | 114.9896
7.5 | 1.1547 | 0.01291 | -0.0073 | 89.4423
8 | 1.1668 | 0.01994 | 0.001 | 58.5155
8.5 | 1.1477 | 0.0281 | 0.0075 | 40.8434
9 | 1.1112 | 0.03678 | 0.0074 | 30.2121
9.5 | 1.0824 | 0.05059 | -0.0054 | 21.3955
10 | 1.0556 | 0.0654 | -0.0165 | 16.1407
10.5 | 1.0276 | 0.07874 | -0.0236 | 13.0505
11 | 1.0014 | 0.09132 | -0.0297 | 10.9658
11.5 | 0.9782 | 0.10363 | -0.0356 | 9.4394
12 | 0.9582 | 0.11596 | -0.0417 | 8.2632
12.5 | 0.9386 | 0.12909 | -0.0484 | 7.2709
13 | 0.9258 | 0.14197 | -0.055 | 6.5211

## 97. Re 8M Mach 0.00 (1)
BIGFOIL.COM POLAR EXPORT
MD814
MD814 |  |  |  | Cl Max: | 0.992 | at alpha= | 9 | deg
JavaFoil+Calcfoil stall+Eppler ext transition |  |  |  | L/D Max: | 104.566 | at alpha= | 7 | deg
Re: | 8000000 |  |  | Cd Min: | 0.00625 | at alpha= | 3 | deg
Mach: | 0 |  |  | Cl=0 at alpha= | -1.3051 | deg
|  |  |  | @ Cl=0.1, Cd= | 0.0065359
|  |  |  | @ Cl=0.4, Cd= | 0.0064876
|  |  |  | @ Cl=0.6, Cd= | 0.0065814
alpha (deg) | Cl | Cd | Cm | Cl/Cd
-14 | -0.348 | 0.08953 | -0.013 | -3.886
-13.5 | -0.368 | 0.08375 | -0.013 | -4.392
-13 | -0.388 | 0.07878 | -0.013 | -4.921
-12.5 | -0.408 | 0.07341 | -0.014 | -5.558
-12 | -0.428 | 0.06763 | -0.014 | -6.335
-11.5 | -0.448 | 0.06204 | -0.015 | -7.226
-11 | -0.467 | 0.05635 | -0.015 | -8.292
-10.5 | -0.488 | 0.04777 | -0.016 | -10.225
-10 | -0.523 | 0.03038 | -0.019 | -17.226
-9.5 | -0.603 | 0.00993 | -0.023 | -60.668
-9 | -0.608 | 0.00978 | -0.023 | -62.207
-8.5 | -0.606 | 0.00933 | -0.023 | -64.99
-8 | -0.598 | 0.00928 | -0.024 | -64.443
-7.5 | -0.583 | 0.00901 | -0.024 | -64.741
-7 | -0.561 | 0.00869 | -0.024 | -64.504
-6.5 | -0.532 | 0.00842 | -0.024 | -63.165
-6 | -0.496 | 0.00816 | -0.024 | -60.81
-5.5 | -0.455 | 0.00792 | -0.025 | -57.476
-5 | -0.41 | 0.00774 | -0.025 | -52.943
-4.5 | -0.36 | 0.00752 | -0.025 | -47.942
-4 | -0.308 | 0.00739 | -0.025 | -41.656
-3.5 | -0.253 | 0.00724 | -0.025 | -34.955
-3 | -0.197 | 0.00715 | -0.026 | -27.524
-2.5 | -0.139 | 0.00676 | -0.026 | -20.61
-2 | -0.081 | 0.00673 | -0.026 | -12.055
-1.5 | -0.023 | 0.00671 | -0.026 | -3.382
-1 | 0.036 | 0.0066 | -0.026 | 5.431
-0.5 | 0.094 | 0.00654 | -0.027 | 14.442
0 | 0.153 | 0.0065 | -0.027 | 23.529
0.5 | 0.212 | 0.00647 | -0.027 | 32.691
1 | 0.27 | 0.00642 | -0.027 | 42.06
1.5 | 0.328 | 0.00644 | -0.028 | 50.973
2 | 0.387 | 0.00651 | -0.028 | 59.374
2.5 | 0.445 | 0.00641 | -0.028 | 69.404
3 | 0.503 | 0.00625 | -0.028 | 80.406
3.5 | 0.56 | 0.00642 | -0.028 | 87.186
4 | 0.617 | 0.00665 | -0.029 | 92.844
4.5 | 0.673 | 0.00694 | -0.029 | 97.03
5 | 0.727 | 0.00732 | -0.029 | 99.324
5.5 | 0.777 | 0.00768 | -0.029 | 101.168
6 | 0.825 | 0.00834 | -0.03 | 98.889
6.5 | 0.868 | 0.00835 | -0.03 | 104.052
7 | 0.906 | 0.00867 | -0.03 | 104.566
7.5 | 0.938 | 0.00903 | -0.03 | 103.89
8 | 0.964 | 0.00944 | -0.03 | 102.163
8.5 | 0.982 | 0.0099 | -0.031 | 99.228
9 | 0.992 | 0.01039 | -0.031 | 95.388
9.5 | 0.992 | 0.01098 | -0.031 | 90.283
10 | 0.983 | 0.01164 | -0.031 | 84.409
10.5 | 0.965 | 0.01175 | -0.032 | 82.087
11 | 0.936 | 0.01361 | -0.032 | 68.764
11.5 | 0.897 | 0.015 | -0.031 | 59.789
12 | 0.847 | 0.01775 | -0.031 | 47.737
12.5 | 0.787 | 0.02427 | -0.03 | 32.41
13 | 0.724 | 0.03581 | -0.029 | 20.211
13.5 | 0.662 | 0.05201 | -0.027 | 12.735
14 | 0.611 | 0.06644 | -0.025 | 9.2

## 98. Re 8M Mach 0.00 (2)
BIGFOIL.COM POLAR EXPORT
MD814
MD814 |  |  |  | Cl Max: | 1.7834 | at alpha= | 17.5 | deg
XFOIL ncrit=9 |  |  |  | L/D Max: | 125.834 | at alpha= | 7 | deg
Re: | 8000000 |  |  | Cd Min: | 0.08749 | at alpha= | 20 | deg
Mach: | 0 |  |  | Cl=0 at alpha= | -1.2827 | deg
|  |  |  | @ Cl=0.1, Cd= | 0.0049925
|  |  |  | @ Cl=0.4, Cd= | 0.0047437
|  |  |  | @ Cl=0.6, Cd= | 0.0050398
alpha (deg) | Cl | Cd | Cm | Cl/Cd
-17 | -1.3618 | 0.06379 | -0.0188 | -21.3482
-16.5 | -1.4496 | 0.03565 | -0.045 | -40.662
-16 | -1.4749 | 0.02925 | -0.0423 | -50.4239
-15.5 | -1.4667 | 0.02426 | -0.0399 | -60.4575
-15 | -1.443 | 0.02045 | -0.0378 | -70.5623
-14.5 | -1.4001 | 0.01913 | -0.0368 | -73.1887
-14 | -1.3553 | 0.01797 | -0.0358 | -75.4201
-13.5 | -1.3087 | 0.017 | -0.035 | -76.9824
-13 | -1.2615 | 0.01606 | -0.0341 | -78.5492
-12.5 | -1.2135 | 0.01522 | -0.0333 | -79.7306
-12 | -1.1648 | 0.01449 | -0.0324 | -80.3865
-11.5 | -1.1157 | 0.01386 | -0.0315 | -80.4978
-11 | -1.0667 | 0.01325 | -0.0305 | -80.5057
-10.5 | -1.0176 | 0.01262 | -0.0294 | -80.6339
-10 | -0.9689 | 0.01192 | -0.0283 | -81.2836
-9.5 | -0.9198 | 0.01133 | -0.0271 | -81.1827
-9 | -0.8709 | 0.01076 | -0.0258 | -80.9387
-8.5 | -0.8231 | 0.00955 | -0.0244 | -86.1885
-8 | -0.7629 | 0.0084 | -0.0257 | -90.8214
-7 | -0.6415 | 0.00705 | -0.028 | -90.9929
-6.5 | -0.5681 | 0.00651 | -0.032 | -87.2657
-6 | -0.5162 | 0.00632 | -0.031 | -81.6772
-5.5 | -0.4637 | 0.00625 | -0.0301 | -74.192
-5 | -0.4097 | 0.00611 | -0.0296 | -67.054
-4.5 | -0.3551 | 0.00594 | -0.0293 | -59.7811
-4 | -0.2999 | 0.00579 | -0.029 | -51.7962
-3.5 | -0.2446 | 0.00561 | -0.0288 | -43.6007
-3 | -0.1896 | 0.00538 | -0.0285 | -35.2416
-2.5 | -0.1344 | 0.00522 | -0.0283 | -25.7471
-2 | -0.079 | 0.00516 | -0.0281 | -15.3101
-1.5 | -0.0239 | 0.00509 | -0.0279 | -4.6955
-1 | 0.0311 | 0.00503 | -0.0276 | 6.1829
-0.5 | 0.0862 | 0.00499 | -0.0274 | 17.2745
0 | 0.1414 | 0.005 | -0.0273 | 28.28
0.5 | 0.1965 | 0.00498 | -0.0271 | 39.4578
1 | 0.2519 | 0.00499 | -0.027 | 50.481
1.5 | 0.307 | 0.00496 | -0.0268 | 61.8952
2 | 0.3614 | 0.00486 | -0.0266 | 74.3621
2.5 | 0.4145 | 0.0047 | -0.0261 | 88.1915
3 | 0.4685 | 0.00476 | -0.0257 | 98.4244
3.5 | 0.5217 | 0.00482 | -0.0251 | 108.2365
4 | 0.572 | 0.0049 | -0.0238 | 116.7347
4.5 | 0.6361 | 0.00522 | -0.0257 | 121.8582
5 | 0.7008 | 0.00562 | -0.0279 | 124.6975
5.5 | 0.7572 | 0.00609 | -0.0281 | 124.335
6 | 0.8084 | 0.00647 | -0.0272 | 124.9459
6.5 | 0.8601 | 0.00685 | -0.0264 | 125.562
7 | 0.9123 | 0.00725 | -0.0257 | 125.8345
7.5 | 0.9644 | 0.00773 | -0.0251 | 124.7607
8 | 1.0166 | 0.00821 | -0.0246 | 123.8246
8.5 | 1.0686 | 0.00874 | -0.024 | 122.2654
9 | 1.121 | 0.0092 | -0.0236 | 121.8478
9.5 | 1.1726 | 0.00976 | -0.0231 | 120.1434
10 | 1.2236 | 0.0104 | -0.0225 | 117.6538
10.5 | 1.2739 | 0.01111 | -0.0218 | 114.6625
11 | 1.3232 | 0.01192 | -0.0211 | 111.0067
11.5 | 1.3709 | 0.0129 | -0.0201 | 106.2713
12 | 1.4165 | 0.01411 | -0.019 | 100.3898
12.5 | 1.4637 | 0.01496 | -0.0181 | 97.8409
13 | 1.5101 | 0.01582 | -0.0172 | 95.4551
13.5 | 1.5551 | 0.01675 | -0.0162 | 92.8418
14 | 1.5988 | 0.01772 | -0.015 | 90.2257
14.5 | 1.6407 | 0.01877 | -0.0137 | 87.4108
15 | 1.6801 | 0.01994 | -0.0121 | 84.2578
15.5 | 1.7167 | 0.02119 | -0.0102 | 81.0146
16 | 1.7483 | 0.02267 | -0.0078 | 77.1195
16.5 | 1.7693 | 0.02429 | -0.004 | 72.8407
17 | 1.7791 | 0.02653 | 0.0003 | 67.0599
17.5 | 1.7834 | 0.02985 | 0.003 | 59.7454
18 | 1.7831 | 0.03451 | 0.0037 | 51.6691
18.5 | 1.7724 | 0.04145 | 0.002 | 42.76
19 | 1.742 | 0.05211 | -0.0027 | 33.4293
19.5 | 1.6972 | 0.0659 | -0.0096 | 25.7542
20 | 1.6107 | 0.08749 | -0.0207 | 18.4101

## 99. Re 8M Mach 0.10 (1)
BIGFOIL.COM POLAR EXPORT
MD814
MD814 |  |  |  | Cl Max: | 0.987 | at alpha= | 9 | deg
JavaFoil+Calcfoil stall+Eppler ext transition |  |  |  | L/D Max: | 104.306 | at alpha= | 7 | deg
Re: | 8000000 |  |  | Cd Min: | 0.00627 | at alpha= | 3 | deg
Mach: | 0.1 |  |  | Cl=0 at alpha= | -1.3051 | deg
|  |  |  | @ Cl=0.1, Cd= | 0.0065466
|  |  |  | @ Cl=0.4, Cd= | 0.006501
|  |  |  | @ Cl=0.6, Cd= | 0.07443
alpha (deg) | Cl | Cd | Cm | Cl/Cd
-13.5 | -0.328 | 0.08506 | -0.013 | -3.853
-13 | -0.35 | 0.08013 | -0.013 | -4.368
-12.5 | -0.373 | 0.07471 | -0.013 | -4.991
-12 | -0.396 | 0.0696 | -0.014 | -5.685
-11.5 | -0.419 | 0.0638 | -0.014 | -6.561
-11 | -0.44 | 0.05836 | -0.015 | -7.548
-10.5 | -0.462 | 0.05166 | -0.016 | -8.949
-10 | -0.491 | 0.03914 | -0.018 | -12.534
-9.5 | -0.572 | 0.01157 | -0.023 | -49.461
-9 | -0.595 | 0.00994 | -0.023 | -59.861
-8.5 | -0.597 | 0.00943 | -0.024 | -63.277
-8 | -0.592 | 0.00935 | -0.024 | -63.274
-7.5 | -0.579 | 0.00905 | -0.024 | -63.971
-7 | -0.559 | 0.00875 | -0.024 | -63.828
-6.5 | -0.531 | 0.00845 | -0.024 | -62.829
-6 | -0.497 | 0.00819 | -0.025 | -60.639
-5.5 | -0.456 | 0.00795 | -0.025 | -57.421
-5 | -0.411 | 0.00776 | -0.025 | -52.971
-4.5 | -0.362 | 0.00755 | -0.025 | -47.921
-4 | -0.309 | 0.0074 | -0.025 | -41.797
-3.5 | -0.254 | 0.00725 | -0.026 | -35.073
-3 | -0.198 | 0.00716 | -0.026 | -27.617
-2.5 | -0.14 | 0.00676 | -0.026 | -20.69
-2 | -0.082 | 0.00674 | -0.026 | -12.097
-1.5 | -0.023 | 0.00673 | -0.026 | -3.389
-1 | 0.036 | 0.00661 | -0.027 | 5.448
-0.5 | 0.095 | 0.00655 | -0.027 | 14.481
0 | 0.154 | 0.00651 | -0.027 | 23.623
0.5 | 0.213 | 0.00648 | -0.027 | 32.813
1 | 0.271 | 0.00643 | -0.027 | 42.215
1.5 | 0.33 | 0.00646 | -0.028 | 51.089
2 | 0.389 | 0.00652 | -0.028 | 59.624
2.5 | 0.447 | 0.00642 | -0.028 | 69.643
3 | 0.505 | 0.00627 | -0.028 | 80.522
3.5 | 0.563 | 0.00644 | -0.029 | 87.453
4 | 0.62 | 0.00666 | -0.029 | 93.103
4.5 | 0.676 | 0.00696 | -0.029 | 97.141
5 | 0.73 | 0.00734 | -0.029 | 99.463
5.5 | 0.781 | 0.00771 | -0.029 | 101.227
6 | 0.828 | 0.00838 | -0.03 | 98.886
6.5 | 0.872 | 0.0084 | -0.03 | 103.744
7 | 0.909 | 0.00871 | -0.03 | 104.306
7.5 | 0.94 | 0.00909 | -0.03 | 103.428
8 | 0.964 | 0.00951 | -0.031 | 101.355
8.5 | 0.98 | 0.01 | -0.031 | 98.019
9 | 0.987 | 0.01051 | -0.031 | 93.866
9.5 | 0.983 | 0.01112 | -0.031 | 88.397
10 | 0.97 | 0.01182 | -0.031 | 82.086
10.5 | 0.946 | 0.01199 | -0.032 | 78.963
11 | 0.911 | 0.01395 | -0.032 | 65.312
11.5 | 0.864 | 0.01571 | -0.031 | 54.992
12 | 0.806 | 0.01958 | -0.031 | 41.154
12.5 | 0.737 | 0.02911 | -0.029 | 25.306
13 | 0.669 | 0.04402 | -0.028 | 15.187
13.5 | 0.608 | 0.06079 | -0.026 | 9.998
14 | 0.557 | 0.07443 | -0.024 | 7.481

## 100. Re 8M Mach 0.10 (2)
BIGFOIL.COM POLAR EXPORT
MD814
MD814 |  |  |  | Cl Max: | 1.7494 | at alpha= | 16.5 | deg
XFOIL ncrit=9 |  |  |  | L/D Max: | 125.814 | at alpha= | 6.5 | deg
Re: | 8000000 |  |  | Cd Min: | 0.13164 | at alpha= | 20 | deg
Mach: | 0.1 |  |  | Cl=0 at alpha= | -1.2825 | deg
|  |  |  | @ Cl=0.1, Cd= | 0.0049948
|  |  |  | @ Cl=0.4, Cd= | 0.0047605
|  |  |  | @ Cl=0.6, Cd= | 0.0050357
alpha (deg) | Cl | Cd | Cm | Cl/Cd
-16 | -1.341 | 0.05314 | -0.0275 | -25.2352
-15.5 | -1.3995 | 0.03429 | -0.0455 | -40.8136
-15 | -1.4107 | 0.0278 | -0.0432 | -50.7446
-14.5 | -1.3965 | 0.02275 | -0.0409 | -61.3846
-14 | -1.3643 | 0.0196 | -0.039 | -69.6071
-13.5 | -1.3198 | 0.01811 | -0.0378 | -72.8769
-13 | -1.2729 | 0.01693 | -0.0366 | -75.1861
-12.5 | -1.2248 | 0.01589 | -0.0355 | -77.0799
-12 | -1.1757 | 0.01501 | -0.0344 | -78.3278
-11.5 | -1.126 | 0.01427 | -0.0333 | -78.9068
-11 | -1.0763 | 0.01358 | -0.0321 | -79.2563
-10.5 | -1.0266 | 0.01292 | -0.0308 | -79.4582
-10 | -0.9771 | 0.01218 | -0.0295 | -80.2217
-9.5 | -0.9274 | 0.01156 | -0.0282 | -80.2249
-9 | -0.8779 | 0.01096 | -0.0268 | -80.1004
-8.5 | -0.8281 | 0.01034 | -0.0254 | -80.087
-8 | -0.7687 | 0.00866 | -0.0264 | -88.7644
-7.5 | -0.7064 | 0.00779 | -0.0278 | -90.6804
-7 | -0.6463 | 0.00714 | -0.0286 | -90.5182
-6.5 | -0.5723 | 0.00657 | -0.0325 | -87.1081
-6 | -0.5199 | 0.00636 | -0.0314 | -81.7453
-5.5 | -0.467 | 0.00627 | -0.0305 | -74.4817
-5 | -0.4124 | 0.00613 | -0.03 | -67.2757
-4.5 | -0.3574 | 0.00596 | -0.0295 | -59.9664
-4 | -0.3019 | 0.0058 | -0.0292 | -52.0517
-3.5 | -0.2462 | 0.00562 | -0.029 | -43.8078
-3 | -0.1907 | 0.00539 | -0.0287 | -35.3803
-2.5 | -0.1353 | 0.00522 | -0.0285 | -25.9195
-2 | -0.0795 | 0.00517 | -0.0282 | -15.3772
-1.5 | -0.0241 | 0.00509 | -0.028 | -4.7348
-1 | 0.0313 | 0.00503 | -0.0278 | 6.2227
-0.5 | 0.0866 | 0.00499 | -0.0276 | 17.3547
0 | 0.1422 | 0.00501 | -0.0274 | 28.3832
0.5 | 0.1976 | 0.00499 | -0.0272 | 39.5992
1 | 0.2534 | 0.00499 | -0.0271 | 50.7816
1.5 | 0.3087 | 0.00497 | -0.0269 | 62.1127
2 | 0.3634 | 0.00487 | -0.0267 | 74.6201
2.5 | 0.4169 | 0.00471 | -0.0262 | 88.5138
3 | 0.4712 | 0.00477 | -0.0258 | 98.7841
3.5 | 0.5247 | 0.00484 | -0.0252 | 108.4091
4 | 0.5754 | 0.00491 | -0.0238 | 117.1894
4.5 | 0.64 | 0.00524 | -0.0257 | 122.1374
5 | 0.7051 | 0.00564 | -0.0279 | 125.0177
5.5 | 0.7617 | 0.00612 | -0.0281 | 124.4608
6 | 0.8134 | 0.0065 | -0.0271 | 125.1385
6.5 | 0.8656 | 0.00688 | -0.0262 | 125.814
7 | 0.9182 | 0.0073 | -0.0255 | 125.7808
7.5 | 0.9706 | 0.0078 | -0.0248 | 124.4359
8 | 1.0234 | 0.0083 | -0.0242 | 123.3012
8.5 | 1.0761 | 0.00881 | -0.0236 | 122.1453
9 | 1.129 | 0.0093 | -0.0231 | 121.3978
9.5 | 1.1811 | 0.00991 | -0.0224 | 119.1826
10 | 1.2326 | 0.01058 | -0.0217 | 116.5028
10.5 | 1.2833 | 0.01135 | -0.0209 | 113.0661
11 | 1.3327 | 0.01226 | -0.02 | 108.7031
11.5 | 1.3795 | 0.01348 | -0.0187 | 102.3368
12 | 1.4272 | 0.01446 | -0.0176 | 98.6999
12.5 | 1.4749 | 0.01535 | -0.0166 | 96.0847
13 | 1.5216 | 0.01627 | -0.0155 | 93.5218
13.5 | 1.5668 | 0.01728 | -0.0142 | 90.6713
14 | 1.6103 | 0.01835 | -0.0128 | 87.7548
14.5 | 1.6514 | 0.01955 | -0.0111 | 84.4706
15 | 1.6888 | 0.02094 | -0.009 | 80.6495
15.5 | 1.7218 | 0.02249 | -0.0065 | 76.5585
16 | 1.7428 | 0.02438 | -0.0025 | 71.4848
16.5 | 1.7494 | 0.02691 | 0.0023 | 65.0093
17 | 1.749 | 0.03081 | 0.0051 | 56.7673
17.5 | 1.7413 | 0.0367 | 0.005 | 47.4469
18 | 1.7174 | 0.04605 | 0.0014 | 37.2942
18.5 | 1.6785 | 0.05879 | -0.0051 | 28.5508
19 | 1.6083 | 0.07738 | -0.015 | 20.7844
19.5 | 1.5217 | 0.0995 | -0.0265 | 15.2935
20 | 1.389 | 0.13164 | -0.0438 | 10.5515

## 101. Re 8M Mach 0.25 (1)
BIGFOIL.COM POLAR EXPORT
MD814
MD814 |  |  |  | Cl Max: | 0.956 | at alpha= | 8.5 | deg
JavaFoil+Calcfoil stall+Eppler ext transition |  |  |  | L/D Max: | 102.385 | at alpha= | 6.5 | deg
Re: | 8000000 |  |  | Cd Min: | 0.00637 | at alpha= | 3 | deg
Mach: | 0.25 |  |  | Cl=0 at alpha= | -1.3083 | deg
|  |  |  | @ Cl=0.1, Cd= | 0.09078
|  |  |  | @ Cl=0.4, Cd= | 0.09078
|  |  |  | @ Cl=0.6, Cd= | 0.09078
alpha (deg) | Cl | Cd | Cm | Cl/Cd
-12.5 | -0.064 | 0.07936 | -0.013 | -0.81
-12 | -0.062 | 0.0746 | -0.013 | -0.825
-11.5 | -0.119 | 0.07035 | -0.013 | -1.696
-11 | -0.198 | 0.06509 | -0.014 | -3.044
-10.5 | -0.258 | 0.06019 | -0.014 | -4.282
-10 | -0.31 | 0.05504 | -0.015 | -5.636
-9.5 | -0.358 | 0.04843 | -0.016 | -7.399
-9 | -0.405 | 0.03826 | -0.018 | -10.578
-8.5 | -0.51 | 0.01038 | -0.024 | -49.17
-8 | -0.532 | 0.00979 | -0.024 | -54.366
-7.5 | -0.541 | 0.0094 | -0.025 | -57.615
-7 | -0.537 | 0.00902 | -0.025 | -59.583
-6.5 | -0.522 | 0.0087 | -0.025 | -60.012
-6 | -0.496 | 0.00841 | -0.025 | -58.932
-5.5 | -0.46 | 0.00812 | -0.025 | -56.674
-5 | -0.417 | 0.00791 | -0.026 | -52.796
-4.5 | -0.369 | 0.00765 | -0.026 | -48.28
-4 | -0.317 | 0.00751 | -0.026 | -42.175
-3.5 | -0.261 | 0.00733 | -0.026 | -35.571
-3 | -0.203 | 0.00723 | -0.026 | -28.062
-2.5 | -0.144 | 0.00681 | -0.027 | -21.103
-2 | -0.084 | 0.00678 | -0.027 | -12.36
-1.5 | -0.023 | 0.0068 | -0.027 | -3.45
-1 | 0.037 | 0.00669 | -0.027 | 5.529
-0.5 | 0.097 | 0.0066 | -0.028 | 14.781
0 | 0.158 | 0.00656 | -0.028 | 24.07
0.5 | 0.218 | 0.00654 | -0.028 | 33.382
1 | 0.279 | 0.00647 | -0.028 | 43.066
1.5 | 0.339 | 0.00654 | -0.028 | 51.856
2 | 0.399 | 0.00658 | -0.029 | 60.685
2.5 | 0.459 | 0.00648 | -0.029 | 70.894
3 | 0.519 | 0.00637 | -0.029 | 81.454
3.5 | 0.578 | 0.00651 | -0.029 | 88.761
4 | 0.637 | 0.00676 | -0.03 | 94.192
4.5 | 0.694 | 0.00709 | -0.03 | 97.988
5 | 0.749 | 0.00749 | -0.03 | 99.978
5.5 | 0.8 | 0.0083 | -0.03 | 96.34
6 | 0.846 | 0.00861 | -0.031 | 98.265
6.5 | 0.887 | 0.00866 | -0.031 | 102.385
7 | 0.92 | 0.00906 | -0.031 | 101.541
7.5 | 0.943 | 0.00949 | -0.031 | 99.348
8 | 0.955 | 0.01 | -0.031 | 95.582
8.5 | 0.956 | 0.01057 | -0.032 | 90.442
9 | 0.94 | 0.01124 | -0.032 | 83.661
9.5 | 0.908 | 0.01208 | -0.032 | 75.21
10 | 0.855 | 0.01326 | -0.032 | 64.501
10.5 | 0.78 | 0.01497 | -0.032 | 52.065
11 | 0.682 | 0.01966 | -0.031 | 34.692
11.5 | 0.568 | 0.03358 | -0.029 | 16.902
12 | 0.455 | 0.05649 | -0.025 | 8.056
12.5 | 0.357 | 0.07288 | -0.022 | 4.901
13 | 0.259 | 0.08358 | -0.021 | 3.1
13.5 | 0.084 | 0.09078 | -0.02 | 0.93

## 102. Re 8M Mach 0.25 (2)
BIGFOIL.COM POLAR EXPORT
MD814
MD814 |  |  |  | Cl Max: | 1.5027 | at alpha= | 13 | deg
XFOIL ncrit=9 |  |  |  | L/D Max: | 126.596 | at alpha= | 6.5 | deg
Re: | 8000000 |  |  | Cd Min: | 0.19864 | at alpha= | -15.5 | deg
Mach: | 0.25 |  |  | Cl=0 at alpha= | -1.2811 | deg
|  |  |  | @ Cl=0.1, Cd= | 0.0050319
|  |  |  | @ Cl=0.4, Cd= | 0.0048222
|  |  |  | @ Cl=0.6, Cd= | 0.0049956
alpha (deg) | Cl | Cd | Cm | Cl/Cd
-15.5 | -0.7011 | 0.19864 | 0.0508 | -3.5295
-15 | -0.6864 | 0.1909 | 0.0472 | -3.5956
-14.5 | -0.6729 | 0.18309 | 0.0438 | -3.6752
-14 | -0.66 | 0.17507 | 0.0404 | -3.7699
-13.5 | -0.6485 | 0.16691 | 0.0371 | -3.8853
-13 | -0.6884 | 0.14219 | 0.0288 | -4.8414
-12.5 | -0.7089 | 0.12688 | 0.0225 | -5.5872
-12 | -0.8367 | 0.09109 | 0.0029 | -9.1854
-11.5 | -0.9087 | 0.0698 | -0.0127 | -13.0186
-11 | -0.9495 | 0.04804 | -0.0372 | -19.7648
-10.5 | -0.9862 | 0.03041 | -0.0422 | -32.4301
-10 | -0.9858 | 0.02035 | -0.0403 | -48.4423
-9.5 | -0.9546 | 0.01579 | -0.0368 | -60.456
-9 | -0.9094 | 0.01362 | -0.0339 | -66.7695
-8.5 | -0.86 | 0.01228 | -0.0313 | -70.0326
-8 | -0.7988 | 0.01116 | -0.0312 | -71.5771
-7.5 | -0.7358 | 0.00904 | -0.0318 | -81.3938
-7 | -0.6732 | 0.00782 | -0.032 | -86.087
-6.5 | -0.5957 | 0.00697 | -0.0354 | -85.4663
-6 | -0.5404 | 0.00663 | -0.0339 | -81.5083
-5.5 | -0.4852 | 0.00642 | -0.0326 | -75.5763
-5 | -0.4281 | 0.00629 | -0.0318 | -68.0604
-4.5 | -0.3707 | 0.00607 | -0.0311 | -61.0708
-4 | -0.3127 | 0.0059 | -0.0306 | -53
-3.5 | -0.2548 | 0.0057 | -0.0302 | -44.7018
-3 | -0.1973 | 0.00546 | -0.0298 | -36.1355
-2.5 | -0.1399 | 0.00526 | -0.0294 | -26.597
-2 | -0.0823 | 0.00519 | -0.0291 | -15.8574
-1.5 | -0.025 | 0.00511 | -0.0288 | -4.8924
-1 | 0.0321 | 0.00507 | -0.0285 | 6.3314
-0.5 | 0.0891 | 0.00503 | -0.0283 | 17.7137
0 | 0.1464 | 0.00504 | -0.0281 | 29.0476
0.5 | 0.2037 | 0.00502 | -0.0279 | 40.5777
1 | 0.2611 | 0.00503 | -0.0277 | 51.9085
1.5 | 0.3182 | 0.00501 | -0.0275 | 63.513
2 | 0.3747 | 0.0049 | -0.0272 | 76.4694
2.5 | 0.43 | 0.00473 | -0.0267 | 90.9091
3 | 0.486 | 0.00482 | -0.0262 | 100.8299
3.5 | 0.5416 | 0.00488 | -0.0255 | 110.9836
4 | 0.5942 | 0.00496 | -0.024 | 119.7984
5 | 0.7293 | 0.00579 | -0.0279 | 125.9585
5.5 | 0.7875 | 0.00625 | -0.0277 | 126
6 | 0.8416 | 0.00665 | -0.0265 | 126.5564
6.5 | 0.8963 | 0.00708 | -0.0253 | 126.596
7 | 0.951 | 0.00762 | -0.0242 | 124.8031
7.5 | 1.0064 | 0.00816 | -0.0231 | 123.3333
8.5 | 1.1182 | 0.00929 | -0.021 | 120.366
9 | 1.1736 | 0.00999 | -0.0198 | 117.4775
9.5 | 1.2285 | 0.01079 | -0.0184 | 113.8554
10 | 1.282 | 0.01181 | -0.0168 | 108.5521
10.5 | 1.3315 | 0.01334 | -0.0147 | 99.8126
11 | 1.3806 | 0.01486 | -0.0125 | 92.9071
11.5 | 1.4289 | 0.01637 | -0.0102 | 87.2877
12 | 1.4707 | 0.01853 | -0.0073 | 79.3686
12.5 | 1.4987 | 0.02184 | -0.0032 | 68.6218
13 | 1.5027 | 0.02654 | 0.0025 | 56.6202
13.5 | 1.476 | 0.03221 | 0.0084 | 45.8243
14 | 1.4442 | 0.04199 | 0.005 | 34.3939
14.5 | 1.4088 | 0.05581 | -0.0046 | 25.2428
15 | 1.3683 | 0.07163 | -0.0146 | 19.1023
15.5 | 1.3228 | 0.08764 | -0.023 | 15.0936
16 | 1.2738 | 0.10391 | -0.031 | 12.2587
16.5 | 1.2239 | 0.12083 | -0.0394 | 10.1291
17 | 1.1741 | 0.1388 | -0.0488 | 8.4589
17.5 | 1.1221 | 0.15876 | -0.06 | 7.0679
18 | 1.0809 | 0.17832 | -0.0713 | 6.0616

## 103. Re 8M Mach 0.50 (1)
BIGFOIL.COM POLAR EXPORT
MD814
MD814 |  |  |  | Cl Max: | 1.199 | at alpha= | 20 | deg
JavaFoil+Calcfoil stall+Eppler ext transition |  |  |  | L/D Max: | 98.671 | at alpha= | 5 | deg
Re: | 8000000 |  |  | Cd Min: | 0.00669 | at alpha= | 3 | deg
Mach: | 0.5 |  |  | Cl=0 at alpha= | -1.306 | deg
|  |  |  | @ Cl=0.1, Cd= | 0.0068299
|  |  |  | @ Cl=0.4, Cd= | 0.0068113
|  |  |  | @ Cl=0.6, Cd= | 0.0067823
alpha (deg) | Cl | Cd | Cm | Cl/Cd
-20 | -1.008 | 0.15098 | -0.014 | -6.678
-19.5 | -0.981 | 0.14401 | -0.014 | -6.812
-19 | -0.955 | 0.13541 | -0.014 | -7.054
-18.5 | -0.93 | 0.14109 | -0.014 | -6.594
-18 | -0.903 | 0.13379 | -0.014 | -6.749
-17.5 | -0.876 | 0.12684 | -0.014 | -6.903
-17 | -0.85 | 0.11761 | -0.014 | -7.227
-16.5 | -0.824 | 0.11015 | -0.014 | -7.48
-16 | -0.796 | 0.11645 | -0.014 | -6.835
-15.5 | -0.769 | 0.10869 | -0.014 | -7.073
-15 | -0.743 | 0.10006 | -0.014 | -7.429
-14.5 | -0.719 | 0.0921 | -0.015 | -7.802
-14 | -0.688 | 0.1002 | -0.014 | -6.862
-13.5 | -0.662 | 0.0902 | -0.014 | -7.345
-13 | -0.638 | 0.0814 | -0.015 | -7.841
-12.5 | -0.606 | 0.0899 | -0.013 | -6.746
-12 | -0.582 | 0.07844 | -0.014 | -7.419
-11.5 | -0.559 | 0.06826 | -0.016 | -8.196
-11 | -0.526 | 0.07507 | -0.014 | -7.006
-10.5 | -0.502 | 0.06589 | -0.015 | -7.616
-10 | -0.482 | 0.05428 | -0.018 | -8.885
-9.5 | -0.446 | 0.06104 | -0.014 | -7.306
-9 | -0.425 | 0.05088 | -0.017 | -8.356
-8.5 | -0.395 | 0.05138 | -0.016 | -7.681
-8 | -0.377 | 0.04038 | -0.019 | -9.333
-7.5 | -0.353 | 0.0355 | -0.02 | -9.931
-7 | -0.383 | 0.01008 | -0.028 | -38.001
-6.5 | -0.35 | 0.00972 | -0.028 | -35.965
-6 | -0.316 | 0.00933 | -0.028 | -33.872
-5.5 | -0.282 | 0.00892 | -0.028 | -31.65
-5 | -0.379 | 0.00864 | -0.029 | -43.796
-4.5 | -0.384 | 0.00826 | -0.029 | -46.462
-4 | -0.343 | 0.00797 | -0.029 | -43.051
-3.5 | -0.287 | 0.0077 | -0.029 | -37.306
-3 | -0.225 | 0.00753 | -0.03 | -29.915
-2.5 | -0.16 | 0.0071 | -0.03 | -22.572
-2 | -0.094 | 0.00697 | -0.03 | -13.42
-1.5 | -0.026 | 0.00708 | -0.03 | -3.703
-1 | 0.041 | 0.00696 | -0.031 | 5.941
-0.5 | 0.109 | 0.00681 | -0.031 | 15.994
0 | 0.177 | 0.00674 | -0.031 | 26.191
0.5 | 0.244 | 0.00675 | -0.031 | 36.169
1 | 0.312 | 0.00672 | -0.032 | 46.392
1.5 | 0.379 | 0.00678 | -0.032 | 55.901
2 | 0.446 | 0.00688 | -0.032 | 64.794
2.5 | 0.513 | 0.00682 | -0.032 | 75.233
3 | 0.579 | 0.00669 | -0.033 | 86.579
3.5 | 0.645 | 0.00698 | -0.033 | 92.464
4 | 0.71 | 0.00725 | -0.033 | 97.898
4.5 | 0.772 | 0.00783 | -0.033 | 98.566
5 | 0.827 | 0.00838 | -0.034 | 98.671
5.5 | 0.871 | 0.00934 | -0.034 | 93.277
6 | 0.895 | 0.00987 | -0.034 | 90.681
6.5 | 0.871 | 0.01031 | -0.034 | 84.471
7 | 0.556 | 0.01116 | -0.035 | 49.782
7.5 | 0.589 | 0.01243 | -0.035 | 47.359
8 | 0.618 | 0.01346 | -0.035 | 45.907
8.5 | 0.647 | 0.01422 | -0.035 | 45.474
9 | 0.67 | 0.01563 | -0.035 | 42.885
9.5 | 0.657 | 0.02667 | -0.032 | 24.638
10 | 0.703 | 0.02296 | -0.033 | 30.611
10.5 | 0.738 | 0.02252 | -0.034 | 32.754
11 | 0.683 | 0.06072 | -0.026 | 11.254
11.5 | 0.732 | 0.05093 | -0.029 | 14.375
12 | 0.796 | 0.03605 | -0.033 | 22.091
12.5 | 0.79 | 0.05529 | -0.03 | 14.281
13 | 0.781 | 0.08056 | -0.025 | 9.695
13.5 | 0.824 | 0.07279 | -0.028 | 11.318
14 | 0.872 | 0.06219 | -0.03 | 14.028
14.5 | 0.917 | 0.05479 | -0.032 | 16.739
15 | 0.878 | 0.10277 | -0.024 | 8.541
15.5 | 0.907 | 0.10404 | -0.025 | 8.714
16 | 0.946 | 0.09769 | -0.027 | 9.686
16.5 | 0.991 | 0.08732 | -0.03 | 11.354
17 | 1.036 | 0.07788 | -0.032 | 13.301
17.5 | 1.078 | 0.07045 | -0.033 | 15.306
18 | 1.032 | 0.12813 | -0.025 | 8.055
18.5 | 1.065 | 0.12633 | -0.026 | 8.431
19 | 1.105 | 0.11858 | -0.029 | 9.317
19.5 | 1.147 | 0.10902 | -0.031 | 10.519
20 | 1.199 | 0.09228 | -0.033 | 12.997

## 104. Re 8M Mach 0.50 (2)
BIGFOIL.COM POLAR EXPORT
MD814
MD814 |  |  |  | Cl Max: | 1.1706 | at alpha= | 8 | deg
XFOIL ncrit=9 |  |  |  | L/D Max: | 131.438 | at alpha= | 5 | deg
Re: | 8000000 |  |  | Cd Min: | 0.29116 | at alpha= | -20 | deg
Mach: | 0.5 |  |  | Cl=0 at alpha= | -1.2722 | deg
|  |  |  | @ Cl=0.1, Cd= | 0.00085903
|  |  |  | @ Cl=0.4, Cd= | 0.0050897
|  |  |  | @ Cl=0.6, Cd= | 0.0051028
alpha (deg) | Cl | Cd | Cm | Cl/Cd
-20 | -0.9296 | 0.29116 | 0.1016 | -3.1927
-19.5 | -0.9075 | 0.28251 | 0.0963 | -3.2123
-19 | -0.8854 | 0.27385 | 0.0912 | -3.2332
-18.5 | -0.8633 | 0.26505 | 0.0861 | -3.2571
-18 | -0.8422 | 0.25592 | 0.081 | -3.2909
-17.5 | -0.8207 | 0.24689 | 0.076 | -3.3242
-17 | -0.7994 | 0.23754 | 0.0712 | -3.3653
-16.5 | -0.7787 | 0.22901 | 0.0665 | -3.4003
-16 | -0.7573 | 0.22123 | 0.062 | -3.4231
-15.5 | -0.7363 | 0.21302 | 0.0577 | -3.4565
-15 | -0.7154 | 0.20443 | 0.0535 | -3.4995
-14.5 | -0.696 | 0.19585 | 0.0493 | -3.5537
-14 | -0.6776 | 0.18729 | 0.0452 | -3.6179
-13.5 | -0.6602 | 0.17876 | 0.0413 | -3.6932
-13 | -0.644 | 0.17016 | 0.0376 | -3.7847
-12.5 | -0.6316 | 0.16083 | 0.0336 | -3.9271
-12 | -0.6193 | 0.15193 | 0.03 | -4.0762
-11.5 | -0.6085 | 0.14275 | 0.0263 | -4.2627
-11 | -0.6005 | 0.13337 | 0.0227 | -4.5025
-10.5 | -0.5952 | 0.12361 | 0.0189 | -4.8151
-10 | -0.5927 | 0.11364 | 0.0149 | -5.2156
-9.5 | -0.4763 | 0.08649 | -0.006 | -5.507
-9 | -0.4837 | 0.07668 | -0.0091 | -6.308
-8.5 | -0.4939 | 0.06667 | -0.0124 | -7.4081
-8 | -0.5122 | 0.056 | -0.0164 | -9.1464
-7.5 | -0.5317 | 0.04582 | -0.0214 | -11.6041
-7 | -0.5568 | 0.03495 | -0.0335 | -15.9313
-6.5 | -0.5573 | 0.02027 | -0.0466 | -27.4938
-6 | -0.5565 | 0.00944 | -0.0483 | -58.9513
-5.5 | -0.5364 | 0.00316 | -0.0458 | -169.7468
-5 | -0.487 | 0.00148 | -0.0419 | -329.0541
-4.5 | -0.4236 | 0.0011 | -0.039 | -385.0909
-4 | -0.3571 | 0.00097 | -0.037 | -368.1443
-3.5 | -0.2898 | 0.00091 | -0.0356 | -318.4615
-3 | -0.2235 | 0.00087 | -0.0344 | -256.8966
-2.5 | -0.1586 | 0.00081 | -0.0334 | -195.8025
-2 | -0.0938 | 0.00079 | -0.0326 | -118.7342
-1.5 | -0.0292 | 0.00078 | -0.0319 | -37.4359
-1 | 0.0349 | 0.00077 | -0.0313 | 45.3247
-0.5 | 0.0985 | 0.00076 | -0.0307 | 129.6053
0 | 0.1656 | 0.00519 | -0.0311 | 31.9075
0.5 | 0.2306 | 0.00517 | -0.0307 | 44.6035
1 | 0.296 | 0.00518 | -0.0304 | 57.1429
1.5 | 0.3612 | 0.00515 | -0.03 | 70.1359
2 | 0.4255 | 0.00505 | -0.0294 | 84.2574
2.5 | 0.4887 | 0.00492 | -0.0285 | 99.3293
3 | 0.5533 | 0.00503 | -0.0275 | 110
3.5 | 0.6174 | 0.00513 | -0.0262 | 120.3509
4 | 0.6798 | 0.00532 | -0.0241 | 127.782
4.5 | 0.761 | 0.00582 | -0.0259 | 130.756
5 | 0.8412 | 0.0064 | -0.0271 | 131.4375
5.5 | 0.9055 | 0.00691 | -0.0244 | 131.042
6 | 0.9709 | 0.00752 | -0.0215 | 129.109
6.5 | 1.0383 | 0.00824 | -0.0184 | 126.0073
7 | 1.1063 | 0.00932 | -0.0144 | 118.7017
7.5 | 1.1579 | 0.01255 | -0.0076 | 92.2629
8 | 1.1706 | 0.01956 | 0.0008 | 59.8466
8.5 | 1.1527 | 0.02777 | 0.0073 | 41.5088
9 | 1.116 | 0.03621 | 0.0079 | 30.8202
9.5 | 1.0872 | 0.04984 | -0.0047 | 21.8138
10 | 1.0607 | 0.06468 | -0.016 | 16.3992
10.5 | 1.0329 | 0.07804 | -0.0232 | 13.2355
11 | 1.0068 | 0.09059 | -0.0292 | 11.1138
11.5 | 0.9833 | 0.10288 | -0.0351 | 9.5577
12 | 0.9602 | 0.11564 | -0.0415 | 8.3034
12.5 | 0.9429 | 0.12831 | -0.0479 | 7.3486
13 | 0.9299 | 0.14116 | -0.0545 | 6.5876

## 105. Re 10M Mach 0.00 (1)
BIGFOIL.COM POLAR EXPORT
MD814
MD814 |  |  |  | Cl Max: | 0.992 | at alpha= | 9 | deg
JavaFoil+Calcfoil stall+Eppler ext transition |  |  |  | L/D Max: | 106.836 | at alpha= | 7.5 | deg
Re: | 10000000 |  |  | Cd Min: | 0.00643 | at alpha= | 0.5 | deg
Mach: | 0 |  |  | Cl=0 at alpha= | -1.3051 | deg
|  |  |  | @ Cl=0.1, Cd= | 0.0064759
|  |  |  | @ Cl=0.4, Cd= | 0.0065645
|  |  |  | @ Cl=0.6, Cd= | 0.0065381
alpha (deg) | Cl | Cd | Cm | Cl/Cd
-14 | -0.349 | 0.08763 | -0.013 | -3.978
-13.5 | -0.369 | 0.08195 | -0.013 | -4.497
-13 | -0.389 | 0.07675 | -0.014 | -5.065
-12.5 | -0.41 | 0.07086 | -0.014 | -5.779
-12 | -0.43 | 0.06524 | -0.015 | -6.594
-11.5 | -0.451 | 0.05913 | -0.015 | -7.623
-11 | -0.472 | 0.05153 | -0.016 | -9.166
-10.5 | -0.499 | 0.04015 | -0.018 | -12.418
-10 | -0.573 | 0.01268 | -0.022 | -45.225
-9.5 | -0.604 | 0.01012 | -0.023 | -59.672
-9 | -0.608 | 0.0098 | -0.023 | -62.05
-8.5 | -0.606 | 0.00944 | -0.023 | -64.257
-8 | -0.598 | 0.00908 | -0.024 | -65.87
-7.5 | -0.583 | 0.00877 | -0.024 | -66.472
-7 | -0.561 | 0.0085 | -0.024 | -65.928
-6.5 | -0.532 | 0.0082 | -0.024 | -64.81
-6 | -0.496 | 0.00799 | -0.024 | -62.123
-5.5 | -0.455 | 0.00776 | -0.025 | -58.692
-5 | -0.41 | 0.00757 | -0.025 | -54.118
-4.5 | -0.36 | 0.00741 | -0.025 | -48.602
-4 | -0.308 | 0.0073 | -0.025 | -42.199
-3.5 | -0.253 | 0.00716 | -0.025 | -35.367
-3 | -0.197 | 0.00707 | -0.026 | -27.831
-2.5 | -0.139 | 0.00671 | -0.026 | -20.739
-2 | -0.081 | 0.00672 | -0.026 | -12.075
-1.5 | -0.023 | 0.00673 | -0.026 | -3.375
-1 | 0.036 | 0.00661 | -0.026 | 5.424
-0.5 | 0.094 | 0.00648 | -0.027 | 14.561
0 | 0.153 | 0.00644 | -0.027 | 23.774
0.5 | 0.212 | 0.00643 | -0.027 | 32.886
1 | 0.27 | 0.00645 | -0.027 | 41.881
1.5 | 0.328 | 0.00646 | -0.028 | 50.81
2 | 0.387 | 0.00656 | -0.028 | 58.942
2.5 | 0.445 | 0.00658 | -0.028 | 67.6
3 | 0.503 | 0.00666 | -0.028 | 75.469
3.5 | 0.56 | 0.00651 | -0.028 | 86.014
4 | 0.617 | 0.00655 | -0.029 | 94.144
4.5 | 0.673 | 0.00685 | -0.029 | 98.301
5 | 0.727 | 0.00719 | -0.029 | 101.073
5.5 | 0.777 | 0.00755 | -0.029 | 102.953
6 | 0.825 | 0.00817 | -0.03 | 101.007
6.5 | 0.868 | 0.00843 | -0.03 | 102.974
7 | 0.906 | 0.00873 | -0.03 | 103.789
7.5 | 0.938 | 0.00878 | -0.03 | 106.836
8 | 0.964 | 0.00915 | -0.03 | 105.368
8.5 | 0.982 | 0.00959 | -0.031 | 102.395
9 | 0.992 | 0.01003 | -0.031 | 98.885
9.5 | 0.992 | 0.01058 | -0.031 | 93.768
10 | 0.983 | 0.01118 | -0.031 | 87.88
10.5 | 0.966 | 0.0119 | -0.032 | 81.209
11 | 0.939 | 0.01301 | -0.032 | 72.147
11.5 | 0.902 | 0.01407 | -0.032 | 64.127
12 | 0.856 | 0.016 | -0.031 | 53.477
12.5 | 0.797 | 0.02107 | -0.03 | 37.821
13 | 0.737 | 0.02964 | -0.029 | 24.853
13.5 | 0.676 | 0.043 | -0.028 | 15.714
14 | 0.62 | 0.05805 | -0.026 | 10.688

## 106. Re 10M Mach 0.00 (2)
BIGFOIL.COM POLAR EXPORT
MD814
MD814 |  |  |  | Cl Max: | 1.82 | at alpha= | 17.5 | deg
XFOIL ncrit=9 |  |  |  | L/D Max: | 130.946 | at alpha= | 7 | deg
Re: | 10000000 |  |  | Cd Min: | 0.08876 | at alpha= | 20 | deg
Mach: | 0 |  |  | Cl=0 at alpha= | -1.2774 | deg
|  |  |  | @ Cl=0.1, Cd= | 0.0049875
|  |  |  | @ Cl=0.4, Cd= | 0.0049014
|  |  |  | @ Cl=0.6, Cd= | 0.0050476
alpha (deg) | Cl | Cd | Cm | Cl/Cd
-14.5 | -1.4115 | 0.01731 | -0.036 | -81.5425
-14 | -1.3659 | 0.01621 | -0.035 | -84.2628
-13.5 | -1.3186 | 0.01529 | -0.0341 | -86.2394
-13 | -1.2708 | 0.01443 | -0.0332 | -88.0665
-12.5 | -1.2225 | 0.01365 | -0.0323 | -89.5604
-12 | -1.1738 | 0.01296 | -0.0313 | -90.571
-11.5 | -1.1247 | 0.01236 | -0.0303 | -90.9951
-11 | -1.0753 | 0.01179 | -0.0293 | -91.2044
-10.5 | -1.0257 | 0.01122 | -0.0283 | -91.4171
-10 | -0.9767 | 0.0106 | -0.0271 | -92.1415
-9.5 | -0.9275 | 0.01007 | -0.0258 | -92.1053
-9 | -0.8764 | 0.00956 | -0.025 | -91.6736
-8.5 | -0.8155 | 0.00899 | -0.0263 | -90.7119
-8 | -0.754 | 0.00844 | -0.0277 | -89.3365
-7.5 | -0.6957 | 0.0075 | -0.0285 | -92.76
-7 | -0.6238 | 0.00677 | -0.0322 | -92.1418
-6.5 | -0.5722 | 0.00648 | -0.0311 | -88.3025
-6 | -0.5203 | 0.00625 | -0.0301 | -83.248
-5.5 | -0.4663 | 0.00613 | -0.0296 | -76.0685
-5 | -0.4115 | 0.00603 | -0.0294 | -68.2421
-4.5 | -0.3564 | 0.00582 | -0.0291 | -61.2371
-4 | -0.3009 | 0.00566 | -0.0289 | -53.1625
-3.5 | -0.2455 | 0.00549 | -0.0287 | -44.7177
-3 | -0.1903 | 0.00531 | -0.0284 | -35.838
-2.5 | -0.1351 | 0.00516 | -0.0282 | -26.1822
-2 | -0.0798 | 0.0051 | -0.028 | -15.6471
-1.5 | -0.0246 | 0.00506 | -0.0278 | -4.8617
-0.5 | 0.0859 | 0.00499 | -0.0274 | 17.2144
0 | 0.1413 | 0.00498 | -0.0273 | 28.3735
0.5 | 0.1967 | 0.00497 | -0.0271 | 39.5775
1 | 0.2523 | 0.00497 | -0.027 | 50.7646
1.5 | 0.3076 | 0.00497 | -0.0269 | 61.8913
2 | 0.3626 | 0.00495 | -0.0267 | 73.2525
3 | 0.4704 | 0.00481 | -0.0261 | 97.7963
3.5 | 0.5247 | 0.0049 | -0.0258 | 107.0816
4 | 0.5781 | 0.005 | -0.0252 | 115.62
4.5 | 0.6287 | 0.00511 | -0.024 | 123.0333
5.5 | 0.7549 | 0.00588 | -0.0275 | 128.3844
6 | 0.8105 | 0.00623 | -0.0276 | 130.0963
6.5 | 0.862 | 0.00659 | -0.0267 | 130.8042
7 | 0.914 | 0.00698 | -0.026 | 130.9456
7.5 | 0.9658 | 0.00748 | -0.0253 | 129.1176
8 | 1.0182 | 0.00792 | -0.0248 | 128.5606
8.5 | 1.0707 | 0.00837 | -0.0243 | 127.9211
9 | 1.1232 | 0.00883 | -0.0239 | 127.2027
9.5 | 1.1748 | 0.00942 | -0.0234 | 124.7134
10 | 1.2259 | 0.01005 | -0.0228 | 121.9801
10.5 | 1.2762 | 0.01078 | -0.0221 | 118.3859
11 | 1.3253 | 0.01164 | -0.0213 | 113.8574
11.5 | 1.3749 | 0.01233 | -0.0207 | 111.5085
12 | 1.4238 | 0.01307 | -0.02 | 108.9365
12.5 | 1.4719 | 0.01384 | -0.0192 | 106.3512
13 | 1.5192 | 0.01463 | -0.0184 | 103.8414
13.5 | 1.5653 | 0.01549 | -0.0175 | 101.0523
14 | 1.6102 | 0.01639 | -0.0164 | 98.2428
14.5 | 1.6536 | 0.01736 | -0.0152 | 95.2535
15 | 1.6948 | 0.01844 | -0.0138 | 91.9089
15.5 | 1.7336 | 0.0196 | -0.0121 | 88.449
16 | 1.7687 | 0.02094 | -0.0101 | 84.4651
16.5 | 1.7989 | 0.02244 | -0.0075 | 80.1649
17 | 1.8136 | 0.02424 | -0.0028 | 74.8185
17.5 | 1.82 | 0.02681 | 0.0013 | 67.8851
18 | 1.7889 | 0.03383 | 0.0039 | 52.8791
18.5 | 1.7682 | 0.042 | 0.0018 | 42.1
19 | 1.7261 | 0.05454 | -0.004 | 31.6483
19.5 | 1.6867 | 0.06768 | -0.0106 | 24.9217
20 | 1.6038 | 0.08876 | -0.0215 | 18.0689

## 107. Re 10M Mach 0.10 (1)
BIGFOIL.COM POLAR EXPORT
MD814
MD814 |  |  |  | Cl Max: | 0.987 | at alpha= | 9 | deg
JavaFoil+Calcfoil stall+Eppler ext transition |  |  |  | L/D Max: | 106.128 | at alpha= | 7.5 | deg
Re: | 10000000 |  |  | Cd Min: | 0.00644 | at alpha= | 0 | deg
Mach: | 0.1 |  |  | Cl=0 at alpha= | -1.3051 | deg
|  |  |  | @ Cl=0.1, Cd= | 0.0064949
|  |  |  | @ Cl=0.4, Cd= | 0.0065738
|  |  |  | @ Cl=0.6, Cd= | 0.06918
alpha (deg) | Cl | Cd | Cm | Cl/Cd
-13.5 | -0.328 | 0.08318 | -0.013 | -3.948
-13 | -0.351 | 0.07828 | -0.013 | -4.481
-12.5 | -0.374 | 0.07243 | -0.014 | -5.164
-12 | -0.397 | 0.06705 | -0.014 | -5.925
-11.5 | -0.421 | 0.06123 | -0.015 | -6.869
-11 | -0.444 | 0.05448 | -0.016 | -8.151
-10.5 | -0.469 | 0.0462 | -0.017 | -10.147
-10 | -0.514 | 0.02535 | -0.02 | -20.29
-9.5 | -0.587 | 0.01044 | -0.023 | -56.225
-9 | -0.595 | 0.00992 | -0.023 | -59.982
-8.5 | -0.597 | 0.00951 | -0.024 | -62.723
-8 | -0.592 | 0.00915 | -0.024 | -64.678
-7.5 | -0.579 | 0.00883 | -0.024 | -65.538
-7 | -0.559 | 0.00854 | -0.024 | -65.369
-6.5 | -0.531 | 0.00826 | -0.024 | -64.316
-6 | -0.497 | 0.00802 | -0.025 | -61.948
-5.5 | -0.456 | 0.0078 | -0.025 | -58.492
-5 | -0.411 | 0.00761 | -0.025 | -54.009
-4.5 | -0.362 | 0.00745 | -0.025 | -48.578
-4 | -0.309 | 0.00731 | -0.025 | -42.339
-3.5 | -0.254 | 0.00717 | -0.026 | -35.486
-3 | -0.198 | 0.00708 | -0.026 | -27.924
-2.5 | -0.14 | 0.00672 | -0.026 | -20.815
-2 | -0.082 | 0.00674 | -0.026 | -12.097
-1.5 | -0.023 | 0.00674 | -0.026 | -3.385
-1 | 0.036 | 0.00666 | -0.027 | 5.405
-0.5 | 0.095 | 0.0065 | -0.027 | 14.595
0 | 0.154 | 0.00644 | -0.027 | 23.869
0.5 | 0.213 | 0.00644 | -0.027 | 33.015
1 | 0.271 | 0.00646 | -0.027 | 42.013
1.5 | 0.33 | 0.00647 | -0.028 | 50.991
2 | 0.389 | 0.00657 | -0.028 | 59.107
2.5 | 0.447 | 0.00659 | -0.028 | 67.774
3 | 0.505 | 0.00667 | -0.028 | 75.738
3.5 | 0.563 | 0.00653 | -0.029 | 86.215
4 | 0.62 | 0.00657 | -0.029 | 94.326
4.5 | 0.676 | 0.00687 | -0.029 | 98.509
5 | 0.73 | 0.00721 | -0.029 | 101.239
5.5 | 0.781 | 0.00758 | -0.029 | 102.977
6 | 0.828 | 0.0082 | -0.03 | 101.008
6.5 | 0.872 | 0.00848 | -0.03 | 102.806
7 | 0.909 | 0.00879 | -0.03 | 103.373
7.5 | 0.94 | 0.00886 | -0.03 | 106.128
8 | 0.964 | 0.00924 | -0.031 | 104.362
8.5 | 0.98 | 0.00967 | -0.031 | 101.382
9 | 0.987 | 0.01014 | -0.031 | 97.319
9.5 | 0.983 | 0.01071 | -0.031 | 91.841
10 | 0.97 | 0.01134 | -0.031 | 85.522
10.5 | 0.949 | 0.01211 | -0.032 | 78.341
11 | 0.914 | 0.01329 | -0.032 | 68.798
11.5 | 0.871 | 0.01457 | -0.032 | 59.762
12 | 0.813 | 0.01776 | -0.031 | 45.786
12.5 | 0.748 | 0.02454 | -0.03 | 30.485
13 | 0.683 | 0.03565 | -0.029 | 19.156
13.5 | 0.618 | 0.05229 | -0.027 | 11.819
14 | 0.562 | 0.06918 | -0.025 | 8.117

## 108. Re 10M Mach 0.10 (2)
BIGFOIL.COM POLAR EXPORT
MD814
MD814 |  |  |  | Cl Max: | 1.7717 | at alpha= | 16.5 | deg
XFOIL ncrit=9 |  |  |  | L/D Max: | 131.057 | at alpha= | 6.5 | deg
Re: | 10000000 |  |  | Cd Min: | 0.17685 | at alpha= | -17 | deg
Mach: | 0.1 |  |  | Cl=0 at alpha= | -1.2775 | deg
|  |  |  | @ Cl=0.1, Cd= | 0.00499
|  |  |  | @ Cl=0.4, Cd= | 0.0049111
|  |  |  | @ Cl=0.6, Cd= | 0.00505
alpha (deg) | Cl | Cd | Cm | Cl/Cd
-17 | -0.8311 | 0.17685 | 0.0461 | -4.6995
-16.5 | -1.1331 | 0.10006 | 0.0029 | -11.3242
-16 | -1.2202 | 0.07755 | -0.0108 | -15.7344
-15.5 | -1.3123 | 0.04684 | -0.0338 | -28.0167
-15 | -1.3589 | 0.03392 | -0.0437 | -40.0619
-14.5 | -1.3709 | 0.02627 | -0.042 | -52.185
-14 | -1.3577 | 0.02061 | -0.0395 | -65.8758
-13.5 | -1.3307 | 0.0163 | -0.037 | -81.638
-13 | -1.2831 | 0.01518 | -0.0358 | -84.5257
-12.5 | -1.2343 | 0.01424 | -0.0346 | -86.6784
-12 | -1.185 | 0.01344 | -0.0334 | -88.1696
-11.5 | -1.1353 | 0.01275 | -0.0322 | -89.0431
-11 | -1.0852 | 0.01211 | -0.0309 | -89.6119
-10.5 | -1.0349 | 0.01149 | -0.0297 | -90.0696
-10 | -0.9851 | 0.01084 | -0.0284 | -90.8764
-9.5 | -0.9353 | 0.01029 | -0.027 | -90.8941
-9 | -0.884 | 0.00975 | -0.0259 | -90.6667
-8.5 | -0.8223 | 0.00916 | -0.0271 | -89.7707
-8 | -0.76 | 0.00858 | -0.0285 | -88.5781
-7.5 | -0.7008 | 0.00769 | -0.0291 | -91.1313
-7 | -0.6285 | 0.00686 | -0.0328 | -91.6181
-6.5 | -0.5764 | 0.00654 | -0.0316 | -88.1346
-6 | -0.5239 | 0.0063 | -0.0306 | -83.1587
-5.5 | -0.4696 | 0.00615 | -0.03 | -76.3577
-5 | -0.4143 | 0.00605 | -0.0297 | -68.4793
-4.5 | -0.3588 | 0.00584 | -0.0293 | -61.4384
-4 | -0.3029 | 0.00568 | -0.0291 | -53.3275
-3.5 | -0.2471 | 0.00551 | -0.0289 | -44.8457
-3 | -0.1915 | 0.00532 | -0.0286 | -35.9962
-2.5 | -0.136 | 0.00516 | -0.0284 | -26.3566
-2 | -0.0803 | 0.0051 | -0.0281 | -15.7451
-1.5 | -0.0247 | 0.00506 | -0.0279 | -4.8814
-1 | 0.0308 | 0.00502 | -0.0277 | 6.1355
-0.5 | 0.0863 | 0.00499 | -0.0275 | 17.2946
0 | 0.1421 | 0.00499 | -0.0274 | 28.477
0.5 | 0.1978 | 0.00497 | -0.0272 | 39.7988
1 | 0.2537 | 0.00498 | -0.0271 | 50.9438
1.5 | 0.3093 | 0.00497 | -0.027 | 62.2334
2 | 0.3647 | 0.00496 | -0.0268 | 73.5282
3 | 0.473 | 0.00481 | -0.0261 | 98.3368
3.5 | 0.5277 | 0.00491 | -0.0258 | 107.4745
4 | 0.5815 | 0.00501 | -0.0253 | 116.0679
4.5 | 0.6324 | 0.00512 | -0.024 | 123.5156
5.5 | 0.7597 | 0.0059 | -0.0275 | 128.7627
6 | 0.8156 | 0.00625 | -0.0275 | 130.496
6.5 | 0.8676 | 0.00662 | -0.0266 | 131.0574
7 | 0.92 | 0.00703 | -0.0258 | 130.8677
7.5 | 0.9722 | 0.00754 | -0.0251 | 128.939
8 | 1.0251 | 0.008 | -0.0244 | 128.1375
8.5 | 1.0784 | 0.00844 | -0.0239 | 127.7725
9 | 1.1311 | 0.00895 | -0.0234 | 126.3799
9.5 | 1.1833 | 0.00956 | -0.0227 | 123.7762
10 | 1.235 | 0.01022 | -0.022 | 120.8415
10.5 | 1.2855 | 0.01103 | -0.0212 | 116.5458
11 | 1.3354 | 0.01187 | -0.0203 | 112.5021
11.5 | 1.3856 | 0.0126 | -0.0195 | 109.9683
12 | 1.435 | 0.01338 | -0.0186 | 107.2496
12.5 | 1.4836 | 0.0142 | -0.0177 | 104.4789
13 | 1.5314 | 0.01505 | -0.0167 | 101.7542
13.5 | 1.5778 | 0.01598 | -0.0155 | 98.7359
14 | 1.6226 | 0.01698 | -0.0142 | 95.5595
14.5 | 1.6655 | 0.01809 | -0.0126 | 92.0674
15 | 1.7053 | 0.01936 | -0.0108 | 88.0837
15.5 | 1.7411 | 0.02083 | -0.0085 | 83.5862
16 | 1.7699 | 0.02263 | -0.0056 | 78.2103
16.5 | 1.7717 | 0.02539 | 0.0006 | 69.7794
17 | 1.7643 | 0.02943 | 0.0048 | 59.949
17.5 | 1.7536 | 0.03526 | 0.0054 | 49.7334
18 | 1.7232 | 0.04524 | 0.0018 | 38.0902
18.5 | 1.6849 | 0.05785 | -0.0046 | 29.1253
19 | 1.6154 | 0.07631 | -0.0145 | 21.1689
19.5 | 1.5564 | 0.09355 | -0.0232 | 16.6371
20 | 1.465 | 0.11717 | -0.0355 | 12.5032

## 109. Re 10M Mach 0.25 (1)
BIGFOIL.COM POLAR EXPORT
MD814
MD814 |  |  |  | Cl Max: | 0.956 | at alpha= | 8.5 | deg
JavaFoil+Calcfoil stall+Eppler ext transition |  |  |  | L/D Max: | 102.262 | at alpha= | 7.5 | deg
Re: | 10000000 |  |  | Cd Min: | 0.00649 | at alpha= | 0.5 | deg
Mach: | 0.25 |  |  | Cl=0 at alpha= | -1.3083 | deg
|  |  |  | @ Cl=0.1, Cd= | 0.08835
|  |  |  | @ Cl=0.4, Cd= | 0.08835
|  |  |  | @ Cl=0.6, Cd= | 0.08835
alpha (deg) | Cl | Cd | Cm | Cl/Cd
-12.5 | -0.064 | 0.07762 | -0.013 | -0.83
-12 | -0.062 | 0.07319 | -0.014 | -0.842
-11.5 | -0.12 | 0.0689 | -0.014 | -1.735
-11 | -0.199 | 0.06354 | -0.014 | -3.125
-10.5 | -0.259 | 0.05826 | -0.015 | -4.441
-10 | -0.312 | 0.05262 | -0.016 | -5.933
-9.5 | -0.362 | 0.04439 | -0.017 | -8.163
-9 | -0.434 | 0.02064 | -0.021 | -21.033
-8.5 | -0.51 | 0.01016 | -0.024 | -50.24
-8 | -0.532 | 0.00953 | -0.024 | -55.828
-7.5 | -0.541 | 0.00913 | -0.025 | -59.284
-7 | -0.537 | 0.00881 | -0.025 | -61.023
-6.5 | -0.522 | 0.0085 | -0.025 | -61.449
-6 | -0.496 | 0.0082 | -0.025 | -60.417
-5.5 | -0.46 | 0.00796 | -0.025 | -57.786
-5 | -0.418 | 0.00773 | -0.026 | -54.031
-4.5 | -0.369 | 0.00754 | -0.026 | -48.96
-4 | -0.317 | 0.00739 | -0.026 | -42.84
-3.5 | -0.261 | 0.00724 | -0.026 | -36.001
-3 | -0.203 | 0.00714 | -0.026 | -28.397
-2.5 | -0.144 | 0.00677 | -0.027 | -21.23
-2 | -0.084 | 0.00683 | -0.027 | -12.269
-1.5 | -0.023 | 0.00678 | -0.027 | -3.457
-1 | 0.037 | 0.00671 | -0.027 | 5.513
-0.5 | 0.097 | 0.00654 | -0.028 | 14.91
0 | 0.158 | 0.0065 | -0.028 | 24.322
0.5 | 0.218 | 0.00649 | -0.028 | 33.664
1 | 0.279 | 0.00653 | -0.028 | 42.719
1.5 | 0.339 | 0.00651 | -0.028 | 52.05
2 | 0.399 | 0.00663 | -0.029 | 60.243
2.5 | 0.459 | 0.00665 | -0.029 | 69.024
3 | 0.519 | 0.00674 | -0.029 | 76.95
3.5 | 0.578 | 0.00655 | -0.029 | 88.32
4 | 0.637 | 0.00666 | -0.03 | 95.563
4.5 | 0.694 | 0.00698 | -0.03 | 99.455
5 | 0.749 | 0.00745 | -0.03 | 100.534
5.5 | 0.8 | 0.0081 | -0.03 | 98.694
6 | 0.846 | 0.00841 | -0.031 | 100.641
6.5 | 0.887 | 0.00873 | -0.031 | 101.613
7 | 0.92 | 0.0091 | -0.031 | 101.083
7.5 | 0.943 | 0.00922 | -0.031 | 102.262
8 | 0.955 | 0.00968 | -0.031 | 98.713
8.5 | 0.956 | 0.01021 | -0.032 | 93.647
9 | 0.94 | 0.01082 | -0.032 | 86.917
9.5 | 0.908 | 0.01158 | -0.032 | 78.418
10 | 0.857 | 0.01187 | -0.032 | 72.222
10.5 | 0.785 | 0.01401 | -0.032 | 56.041
11 | 0.69 | 0.01764 | -0.031 | 39.097
11.5 | 0.577 | 0.02845 | -0.03 | 20.282
12 | 0.461 | 0.05072 | -0.026 | 9.085
12.5 | 0.36 | 0.06857 | -0.023 | 5.248
13 | 0.26 | 0.08056 | -0.022 | 3.23
13.5 | 0.085 | 0.08835 | -0.021 | 0.958

## 110. Re 10M Mach 0.25 (2)
BIGFOIL.COM POLAR EXPORT
MD814
MD814 |  |  |  | Cl Max: | 1.5368 | at alpha= | 13 | deg
XFOIL ncrit=9 |  |  |  | L/D Max: | 130.978 | at alpha= | 6 | deg
Re: | 10000000 |  |  | Cd Min: | 0.19876 | at alpha= | -15.5 | deg
Mach: | 0.25 |  |  | Cl=0 at alpha= | -1.2757 | deg
|  |  |  | @ Cl=0.1, Cd= | 0.00501
|  |  |  | @ Cl=0.4, Cd= | 0.0049416
|  |  |  | @ Cl=0.6, Cd= | 0.0050593
alpha (deg) | Cl | Cd | Cm | Cl/Cd
-15.5 | -0.7011 | 0.19876 | 0.0508 | -3.5274
-15 | -0.6864 | 0.19107 | 0.0472 | -3.5924
-14.5 | -0.6728 | 0.18326 | 0.0438 | -3.6713
-14 | -0.6599 | 0.17525 | 0.0404 | -3.7655
-13.5 | -0.7532 | 0.13465 | 0.0254 | -5.5938
-13 | -0.8398 | 0.10702 | 0.011 | -7.8471
-12.5 | -0.9045 | 0.08691 | -0.0015 | -10.4073
-12 | -0.9552 | 0.06982 | -0.0142 | -13.6809
-11.5 | -0.9916 | 0.04911 | -0.0379 | -20.1914
-11 | -1.0261 | 0.03312 | -0.0433 | -30.9813
-10.5 | -1.033 | 0.0222 | -0.0425 | -46.5315
-10 | -1.0107 | 0.01626 | -0.0387 | -62.1587
-9.5 | -0.9689 | 0.01345 | -0.0354 | -72.0372
-9 | -0.9205 | 0.0119 | -0.0326 | -77.3529
-7.5 | -0.7293 | 0.00898 | -0.0332 | -81.2138
-7 | -0.6549 | 0.00757 | -0.0361 | -86.5125
-6.5 | -0.5996 | 0.00692 | -0.0346 | -86.6474
-6 | -0.5447 | 0.00657 | -0.0331 | -82.9072
-5.5 | -0.488 | 0.00631 | -0.0321 | -77.3376
-5 | -0.4302 | 0.00613 | -0.0314 | -70.1794
-4.5 | -0.3721 | 0.00594 | -0.0309 | -62.6431
-4 | -0.3139 | 0.00574 | -0.0305 | -54.6864
-3.5 | -0.2558 | 0.00558 | -0.0301 | -45.8423
-3 | -0.1981 | 0.00537 | -0.0297 | -36.8901
-2.5 | -0.1407 | 0.00519 | -0.0293 | -27.1098
-2 | -0.0832 | 0.00513 | -0.029 | -16.2183
-1.5 | -0.0257 | 0.00508 | -0.0288 | -5.0591
-1 | 0.0316 | 0.00504 | -0.0285 | 6.2698
-0.5 | 0.0889 | 0.00501 | -0.0283 | 17.7445
0 | 0.1463 | 0.00501 | -0.0281 | 29.2016
0.5 | 0.2039 | 0.00498 | -0.0279 | 40.9438
1 | 0.2616 | 0.00499 | -0.0278 | 52.4248
1.5 | 0.319 | 0.00499 | -0.0276 | 63.9279
2 | 0.3761 | 0.00498 | -0.0274 | 75.5221
2.5 | 0.4321 | 0.00489 | -0.027 | 88.364
3 | 0.488 | 0.00486 | -0.0265 | 100.4115
3.5 | 0.5447 | 0.00496 | -0.0261 | 109.8185
4 | 0.6004 | 0.00506 | -0.0254 | 118.6561
4.5 | 0.6531 | 0.00518 | -0.0239 | 126.0811
5.5 | 0.7867 | 0.00603 | -0.0274 | 130.4643
6 | 0.8435 | 0.00644 | -0.0268 | 130.9783
6.5 | 0.8979 | 0.00686 | -0.0256 | 130.8892
7 | 0.9527 | 0.00735 | -0.0244 | 129.619
7.5 | 1.0082 | 0.00787 | -0.0234 | 128.1067
8 | 1.0645 | 0.00835 | -0.0224 | 127.485
8.5 | 1.1206 | 0.00892 | -0.0213 | 125.6278
9 | 1.1763 | 0.00959 | -0.0201 | 122.659
9.5 | 1.2312 | 0.0104 | -0.0188 | 118.3846
10 | 1.2838 | 0.01156 | -0.017 | 111.0554
10.5 | 1.337 | 0.01261 | -0.0153 | 106.027
11 | 1.3899 | 0.01365 | -0.0136 | 101.8242
11.5 | 1.4406 | 0.01494 | -0.0115 | 96.4257
12 | 1.4863 | 0.01675 | -0.0088 | 88.7343
12.5 | 1.5215 | 0.01954 | -0.0052 | 77.8659
13 | 1.5368 | 0.02377 | -0.0001 | 64.6529
13.5 | 1.52 | 0.02878 | 0.0073 | 52.8145
14 | 1.4886 | 0.03642 | 0.0085 | 40.8731
14.5 | 1.4553 | 0.04834 | 0.0014 | 30.1055
15 | 1.4182 | 0.06311 | -0.0086 | 22.4719
15.5 | 1.3767 | 0.07868 | -0.0175 | 17.4975
16 | 1.3315 | 0.09425 | -0.0253 | 14.1273
16.5 | 1.2846 | 0.11011 | -0.0331 | 11.6665
17 | 1.2375 | 0.12664 | -0.0414 | 9.7718
17.5 | 1.1897 | 0.14429 | -0.051 | 8.2452
18 | 1.1423 | 0.1634 | -0.062 | 6.9908

## 111. Re 10M Mach 0.50 (1)
BIGFOIL.COM POLAR EXPORT
MD814
MD814 |  |  |  | Cl Max: | 1.158 | at alpha= | 20 | deg
JavaFoil+Calcfoil stall+Eppler ext transition |  |  |  | L/D Max: | 100.982 | at alpha= | 5 | deg
Re: | 10000000 |  |  | Cd Min: | 0.00667 | at alpha= | 0 | deg
Mach: | 0.5 |  |  | Cl=0 at alpha= | -1.306 | deg
|  |  |  | @ Cl=0.1, Cd= | 0.0067452
|  |  |  | @ Cl=0.4, Cd= | 0.0067813
|  |  |  | @ Cl=0.6, Cd= | 0.0069709
alpha (deg) | Cl | Cd | Cm | Cl/Cd
-20 | -1.011 | 0.14745 | -0.014 | -6.855
-19.5 | -0.984 | 0.14019 | -0.014 | -7.02
-19 | -0.96 | 0.13077 | -0.014 | -7.339
-18.5 | -0.931 | 0.13826 | -0.014 | -6.734
-18 | -0.904 | 0.1295 | -0.014 | -6.984
-17.5 | -0.877 | 0.12427 | -0.014 | -7.053
-17 | -0.852 | 0.11441 | -0.014 | -7.446
-16.5 | -0.827 | 0.10656 | -0.015 | -7.763
-16 | -0.797 | 0.11359 | -0.014 | -7.018
-15.5 | -0.77 | 0.10606 | -0.014 | -7.264
-15 | -0.746 | 0.09652 | -0.015 | -7.733
-14.5 | -0.724 | 0.0866 | -0.016 | -8.361
-14 | -0.688 | 0.09845 | -0.014 | -6.993
-13.5 | -0.664 | 0.08767 | -0.015 | -7.575
-13 | -0.641 | 0.078 | -0.016 | -8.221
-12.5 | -0.607 | 0.08827 | -0.014 | -6.876
-12 | -0.583 | 0.07631 | -0.015 | -7.644
-11.5 | -0.563 | 0.06504 | -0.017 | -8.65
-11 | -0.527 | 0.07358 | -0.014 | -7.157
-10.5 | -0.503 | 0.06386 | -0.016 | -7.88
-10 | -0.487 | 0.05024 | -0.019 | -9.698
-9.5 | -0.447 | 0.05943 | -0.015 | -7.525
-9 | -0.429 | 0.04789 | -0.018 | -8.955
-8.5 | -0.397 | 0.04955 | -0.017 | -8.006
-8 | -0.39 | 0.03089 | -0.022 | -12.62
-7.5 | -0.371 | 0.02318 | -0.024 | -16.016
-7 | -0.383 | 0.00981 | -0.028 | -39.07
-6.5 | -0.35 | 0.00944 | -0.028 | -37.048
-6 | -0.316 | 0.0091 | -0.028 | -34.74
-5.5 | -0.282 | 0.00872 | -0.028 | -32.396
-5 | -0.379 | 0.00843 | -0.029 | -44.89
-4.5 | -0.384 | 0.00813 | -0.029 | -47.199
-4 | -0.343 | 0.00785 | -0.029 | -43.704
-3.5 | -0.287 | 0.00759 | -0.029 | -37.849
-3 | -0.225 | 0.00744 | -0.03 | -30.287
-2.5 | -0.16 | 0.00707 | -0.03 | -22.67
-2 | -0.094 | 0.00704 | -0.03 | -13.291
-1.5 | -0.026 | 0.00697 | -0.03 | -3.759
-1 | 0.041 | 0.00691 | -0.031 | 5.985
-0.5 | 0.109 | 0.00672 | -0.031 | 16.208
0 | 0.177 | 0.00667 | -0.031 | 26.477
0.5 | 0.244 | 0.00667 | -0.031 | 36.585
1 | 0.312 | 0.00675 | -0.032 | 46.158
1.5 | 0.379 | 0.00675 | -0.032 | 56.097
2 | 0.446 | 0.00685 | -0.032 | 65.082
2.5 | 0.513 | 0.007 | -0.032 | 73.3
3 | 0.579 | 0.00699 | -0.033 | 82.943
3.5 | 0.645 | 0.00693 | -0.033 | 93.121
4 | 0.71 | 0.00723 | -0.033 | 98.099
4.5 | 0.772 | 0.00766 | -0.033 | 100.733
5 | 0.827 | 0.00819 | -0.034 | 100.982
5.5 | 0.871 | 0.00909 | -0.034 | 95.821
6 | 0.895 | 0.00963 | -0.034 | 92.921
6.5 | 0.871 | 0.01028 | -0.034 | 84.735
7 | 0.556 | 0.01081 | -0.035 | 51.409
7.5 | 0.589 | 0.01193 | -0.035 | 49.347
8 | 0.62 | 0.01159 | -0.035 | 53.461
8.5 | 0.649 | 0.01353 | -0.035 | 48.002
9 | 0.676 | 0.0146 | -0.035 | 46.272
9.5 | 0.672 | 0.02191 | -0.033 | 30.662
10 | 0.715 | 0.01961 | -0.034 | 36.453
10.5 | 0.747 | 0.02001 | -0.034 | 37.317
11 | 0.703 | 0.04921 | -0.029 | 14.281
11.5 | 0.753 | 0.04006 | -0.031 | 18.81
12 | 0.809 | 0.03085 | -0.033 | 26.207
12.5 | 0.802 | 0.04824 | -0.031 | 16.623
13 | 0.798 | 0.06875 | -0.028 | 11.604
13.5 | 0.842 | 0.0607 | -0.03 | 13.876
14 | 0.889 | 0.05252 | -0.032 | 16.925
14.5 | 0.931 | 0.04738 | -0.033 | 19.64
15 | 0.892 | 0.09194 | -0.026 | 9.698
15.5 | 0.925 | 0.09003 | -0.028 | 10.275
16 | 0.966 | 0.08271 | -0.03 | 11.681
16.5 | 1.009 | 0.07453 | -0.031 | 13.541
17 | 1.052 | 0.06682 | -0.033 | 15.748
17.5 | 1.085 | 0.06626 | -0.033 | 16.375
18 | 1.053 | 0.11322 | -0.028 | 9.298
18.5 | 1.075 | 0.12419 | -0.028 | 8.654
19 | 1.101 | 0.12909 | -0.028 | 8.531
19.5 | 1.128 | 0.13354 | -0.029 | 8.447
20 | 1.158 | 0.13415 | -0.029 | 8.631

## 112. Re 10M Mach 0.50 (2)
BIGFOIL.COM POLAR EXPORT
MD814
MD814 |  |  |  | Cl Max: | 1.1772 | at alpha= | 8 | deg
XFOIL ncrit=9 |  |  |  | L/D Max: | 135.755 | at alpha= | 5.5 | deg
Re: | 10000000 |  |  | Cd Min: | 0.29143 | at alpha= | -20 | deg
Mach: | 0.5 |  |  | Cl=0 at alpha= | -1.2687 | deg
|  |  |  | @ Cl=0.1, Cd= | 0.0051402
|  |  |  | @ Cl=0.4, Cd= | 0.00511
|  |  |  | @ Cl=0.6, Cd= | 0.005141
alpha (deg) | Cl | Cd | Cm | Cl/Cd
-20 | -0.9295 | 0.29143 | 0.1015 | -3.1894
-19.5 | -0.9075 | 0.28277 | 0.0963 | -3.2093
-19 | -0.8853 | 0.27407 | 0.0911 | -3.2302
-18.5 | -0.864 | 0.26504 | 0.0859 | -3.2599
-18 | -0.8422 | 0.25616 | 0.0809 | -3.2878
-17.5 | -0.8205 | 0.24707 | 0.0759 | -3.3209
-17 | -0.7994 | 0.23773 | 0.071 | -3.3626
-16.5 | -0.779 | 0.22836 | 0.0663 | -3.4113
-16 | -0.7577 | 0.22076 | 0.0619 | -3.4322
-15.5 | -0.7368 | 0.21303 | 0.0576 | -3.4587
-15 | -0.7154 | 0.20453 | 0.0535 | -3.4978
-14.5 | -0.696 | 0.19594 | 0.0493 | -3.5521
-14 | -0.6775 | 0.18739 | 0.0452 | -3.6155
-13.5 | -0.6603 | 0.17885 | 0.0413 | -3.6919
-13 | -0.6463 | 0.16969 | 0.0373 | -3.8087
-12.5 | -0.6319 | 0.16083 | 0.0336 | -3.929
-12 | -0.6198 | 0.1518 | 0.0299 | -4.083
-11.5 | -0.6097 | 0.14239 | 0.0262 | -4.2819
-11 | -0.6026 | 0.13278 | 0.0225 | -4.5383
-10.5 | -0.5981 | 0.12289 | 0.0187 | -4.867
-10 | -0.5964 | 0.11277 | 0.0145 | -5.2886
-9.5 | -0.594 | 0.10331 | 0.0105 | -5.7497
-9 | -0.5914 | 0.09427 | 0.0063 | -6.2735
-8.5 | -0.5908 | 0.0851 | 0.0017 | -6.9424
-8 | -0.6037 | 0.07374 | -0.0055 | -8.1869
-7.5 | -0.6117 | 0.06357 | -0.0133 | -9.6225
-7 | -0.6134 | 0.05048 | -0.0303 | -12.1513
-6.5 | -0.5961 | 0.03498 | -0.0454 | -17.0412
-6 | -0.5839 | 0.02235 | -0.0484 | -26.1253
-5.5 | -0.5559 | 0.01254 | -0.0462 | -44.3301
-5 | -0.5016 | 0.00802 | -0.0421 | -62.5436
-4.5 | -0.4347 | 0.00661 | -0.0392 | -65.764
-4 | -0.3653 | 0.00615 | -0.0374 | -59.3984
-3.5 | -0.2965 | 0.00583 | -0.036 | -50.8576
-3 | -0.2285 | 0.00563 | -0.0349 | -40.5861
-2.5 | -0.1623 | 0.00534 | -0.0339 | -30.3933
-2 | -0.0961 | 0.00523 | -0.0331 | -18.3748
-1.5 | -0.0303 | 0.00519 | -0.0325 | -5.8382
-1 | 0.0352 | 0.00517 | -0.032 | 6.8085
-0.5 | 0.1004 | 0.00514 | -0.0315 | 19.5331
0 | 0.1656 | 0.00512 | -0.0311 | 32.3438
0.5 | 0.231 | 0.00509 | -0.0308 | 45.3831
1 | 0.2967 | 0.00511 | -0.0305 | 58.0626
1.5 | 0.3621 | 0.00511 | -0.0301 | 70.8611
2 | 0.4273 | 0.00511 | -0.0296 | 83.6204
2.5 | 0.4913 | 0.00504 | -0.0289 | 97.4802
3 | 0.5557 | 0.00504 | -0.028 | 110.2579
3.5 | 0.6215 | 0.00519 | -0.027 | 119.7495
4 | 0.686 | 0.00535 | -0.0255 | 128.2243
4.5 | 0.7491 | 0.00561 | -0.0233 | 133.5294
5.5 | 0.9082 | 0.00669 | -0.0249 | 135.7549
6 | 0.9732 | 0.00728 | -0.0219 | 133.6813
6.5 | 1.0412 | 0.00791 | -0.0188 | 131.6308
7 | 1.11 | 0.00886 | -0.0149 | 125.2822
7.5 | 1.1633 | 0.01195 | -0.0081 | 97.3473
8 | 1.1772 | 0.01891 | 0.0005 | 62.2528
8.5 | 1.1607 | 0.02719 | 0.007 | 42.6885
9 | 1.1239 | 0.03533 | 0.0087 | 31.8115
9.5 | 1.0948 | 0.04867 | -0.0035 | 22.4943
10 | 1.0685 | 0.06358 | -0.0153 | 16.8056
10.5 | 1.0406 | 0.07702 | -0.0226 | 13.5108
11 | 1.013 | 0.08976 | -0.0287 | 11.2857
11.5 | 0.9882 | 0.10219 | -0.0347 | 9.6702
12 | 0.9668 | 0.11463 | -0.0409 | 8.4341
12.5 | 0.9493 | 0.12721 | -0.0472 | 7.4625
13 | 0.9363 | 0.13993 | -0.0538 | 6.6912

## 113. Re 12M Mach 0.00 (1)
BIGFOIL.COM POLAR EXPORT
MD814
MD814 |  |  |  | Cl Max: | 0.992 | at alpha= | 9 | deg
JavaFoil+Calcfoil stall+Eppler ext transition |  |  |  | L/D Max: | 105.73 | at alpha= | 7 | deg
Re: | 12000000 |  |  | Cd Min: | 0.00639 | at alpha= | 0.5 | deg
Mach: | 0 |  |  | Cl=0 at alpha= | -1.3051 | deg
|  |  |  | @ Cl=0.1, Cd= | 0.0064559
|  |  |  | @ Cl=0.4, Cd= | 0.0065247
|  |  |  | @ Cl=0.6, Cd= | 0.006763
alpha (deg) | Cl | Cd | Cm | Cl/Cd
-14 | -0.349 | 0.08612 | -0.013 | -4.054
-13.5 | -0.369 | 0.0802 | -0.013 | -4.605
-13 | -0.39 | 0.0749 | -0.014 | -5.203
-12.5 | -0.411 | 0.06888 | -0.014 | -5.964
-12 | -0.432 | 0.0629 | -0.015 | -6.867
-11.5 | -0.454 | 0.05602 | -0.016 | -8.097
-11 | -0.479 | 0.04629 | -0.017 | -10.34
-10.5 | -0.512 | 0.03159 | -0.019 | -16.202
-10 | -0.591 | 0.01086 | -0.023 | -54.399
-9.5 | -0.604 | 0.01011 | -0.023 | -59.766
-9 | -0.608 | 0.00961 | -0.023 | -63.302
-8.5 | -0.607 | 0.00923 | -0.023 | -65.713
-8 | -0.598 | 0.00892 | -0.024 | -67.067
-7.5 | -0.583 | 0.00861 | -0.024 | -67.705
-7 | -0.561 | 0.00833 | -0.024 | -67.27
-6.5 | -0.532 | 0.00808 | -0.024 | -65.835
-6 | -0.496 | 0.00785 | -0.024 | -63.243
-5.5 | -0.455 | 0.00766 | -0.025 | -59.466
-5 | -0.41 | 0.00747 | -0.025 | -54.82
-4.5 | -0.36 | 0.00734 | -0.025 | -49.107
-4 | -0.308 | 0.00718 | -0.025 | -42.873
-3.5 | -0.253 | 0.0071 | -0.025 | -35.669
-3 | -0.197 | 0.00703 | -0.026 | -27.969
-2.5 | -0.139 | 0.00677 | -0.026 | -20.574
-2 | -0.081 | 0.00671 | -0.026 | -12.094
-1.5 | -0.023 | 0.00668 | -0.026 | -3.402
-1 | 0.036 | 0.00659 | -0.026 | 5.44
-0.5 | 0.094 | 0.00646 | -0.027 | 14.612
0 | 0.153 | 0.00642 | -0.027 | 23.845
0.5 | 0.212 | 0.00639 | -0.027 | 33.081
1 | 0.27 | 0.00644 | -0.027 | 41.944
1.5 | 0.328 | 0.00648 | -0.028 | 50.688
2 | 0.387 | 0.0065 | -0.028 | 59.432
2.5 | 0.445 | 0.00661 | -0.028 | 67.244
3 | 0.503 | 0.00666 | -0.028 | 75.465
3.5 | 0.56 | 0.00677 | -0.028 | 82.722
4 | 0.617 | 0.00676 | -0.029 | 91.306
4.5 | 0.673 | 0.00681 | -0.029 | 98.823
5 | 0.727 | 0.00718 | -0.029 | 101.234
5.5 | 0.777 | 0.0075 | -0.029 | 103.653
6 | 0.825 | 0.00799 | -0.03 | 103.25
6.5 | 0.868 | 0.00828 | -0.03 | 104.829
7 | 0.906 | 0.00857 | -0.03 | 105.73
7.5 | 0.938 | 0.00889 | -0.03 | 105.526
8 | 0.964 | 0.00919 | -0.03 | 104.906
8.5 | 0.982 | 0.00936 | -0.031 | 104.964
9 | 0.992 | 0.00978 | -0.031 | 101.382
9.5 | 0.992 | 0.01027 | -0.031 | 96.556
10 | 0.983 | 0.01083 | -0.031 | 90.753
10.5 | 0.966 | 0.01153 | -0.032 | 83.82
11 | 0.94 | 0.01167 | -0.032 | 80.53
11.5 | 0.905 | 0.01349 | -0.032 | 67.111
12 | 0.859 | 0.01532 | -0.031 | 56.074
12.5 | 0.806 | 0.01873 | -0.031 | 43.006
13 | 0.742 | 0.02721 | -0.03 | 27.266
13.5 | 0.682 | 0.03895 | -0.028 | 17.514
14 | 0.626 | 0.05368 | -0.027 | 11.653

## 114. Re 12M Mach 0.00 (2)
BIGFOIL.COM POLAR EXPORT
MD814
MD814 |  |  |  | Cl Max: | 1.8332 | at alpha= | 17 | deg
XFOIL ncrit=9 |  |  |  | L/D Max: | 134.938 | at alpha= | 6.5 | deg
Re: | 12000000 |  |  | Cd Min: | 0.09301 | at alpha= | 20 | deg
Mach: | 0 |  |  | Cl=0 at alpha= | -1.2735 | deg
|  |  |  | @ Cl=0.1, Cd= | 0.0049549
|  |  |  | @ Cl=0.4, Cd= | 0.0049465
|  |  |  | @ Cl=0.6, Cd= | 0.0051108
alpha (deg) | Cl | Cd | Cm | Cl/Cd
-17.5 | -1.4937 | 0.04186 | -0.041 | -35.6832
-17 | -1.5407 | 0.03149 | -0.0457 | -48.9266
-16.5 | -1.5378 | 0.02749 | -0.0427 | -55.9403
-16 | -1.5151 | 0.0244 | -0.0408 | -62.0943
-15.5 | -1.4838 | 0.0219 | -0.0391 | -67.7534
-15 | -1.4471 | 0.01983 | -0.0377 | -72.9753
-14.5 | -1.4178 | 0.01629 | -0.0355 | -87.035
-14 | -1.3721 | 0.01516 | -0.0345 | -90.5079
-13.5 | -1.3248 | 0.01424 | -0.0336 | -93.0337
-13 | -1.2768 | 0.01342 | -0.0326 | -95.1416
-12.5 | -1.2285 | 0.01267 | -0.0316 | -96.9613
-12 | -1.1799 | 0.012 | -0.0305 | -98.325
-11.5 | -1.1307 | 0.0114 | -0.0295 | -99.1842
-11 | -1.081 | 0.01085 | -0.0285 | -99.6313
-10.5 | -1.0313 | 0.0103 | -0.0274 | -100.1262
-10 | -0.9824 | 0.00974 | -0.0262 | -100.8624
-9.5 | -0.9317 | 0.00924 | -0.0252 | -100.8333
-9 | -0.8715 | 0.00874 | -0.0264 | -99.714
-8.5 | -0.8106 | 0.00822 | -0.0277 | -98.6131
-8 | -0.7504 | 0.00773 | -0.0288 | -97.0763
-7.5 | -0.6814 | 0.00721 | -0.0319 | -94.5076
-7 | -0.6268 | 0.00687 | -0.0315 | -91.2373
-6.5 | -0.5754 | 0.00651 | -0.0305 | -88.3871
-6 | -0.5224 | 0.00624 | -0.0298 | -83.7179
-5.5 | -0.468 | 0.00603 | -0.0294 | -77.6119
-4.5 | -0.3573 | 0.00572 | -0.0289 | -62.465
-4 | -0.3017 | 0.00557 | -0.0288 | -54.1652
-3.5 | -0.2462 | 0.00542 | -0.0286 | -45.4244
-3 | -0.191 | 0.00525 | -0.0283 | -36.381
-2.5 | -0.1359 | 0.0051 | -0.0281 | -26.6471
-2 | -0.0804 | 0.00507 | -0.0279 | -15.858
-1.5 | -0.0251 | 0.00502 | -0.0277 | -5
-0.5 | 0.0857 | 0.00496 | -0.0274 | 17.2782
0 | 0.1413 | 0.00494 | -0.0273 | 28.6032
0.5 | 0.197 | 0.00493 | -0.0272 | 39.9594
1 | 0.2526 | 0.00494 | -0.0271 | 51.1336
1.5 | 0.3081 | 0.00495 | -0.027 | 62.2424
2 | 0.3633 | 0.00496 | -0.0268 | 73.246
2.5 | 0.4178 | 0.00494 | -0.0266 | 84.5749
3.5 | 0.5262 | 0.00492 | -0.026 | 106.9512
4 | 0.5805 | 0.00506 | -0.0257 | 114.7233
4.5 | 0.6342 | 0.0052 | -0.0253 | 121.9615
5 | 0.6843 | 0.00534 | -0.024 | 128.1461
5.5 | 0.7482 | 0.00569 | -0.0259 | 131.4938
6 | 0.8103 | 0.00606 | -0.0275 | 133.7129
6.5 | 0.8636 | 0.0064 | -0.027 | 134.9375
7 | 0.9152 | 0.0068 | -0.0262 | 134.5882
7.5 | 0.9672 | 0.00726 | -0.0255 | 133.2231
8 | 1.0196 | 0.00769 | -0.025 | 132.5878
8.5 | 1.0724 | 0.00809 | -0.0246 | 132.5587
9 | 1.1247 | 0.00858 | -0.0241 | 131.0839
9.5 | 1.1764 | 0.00917 | -0.0236 | 128.2879
10 | 1.2276 | 0.00981 | -0.023 | 125.1376
10.5 | 1.2785 | 0.01043 | -0.0224 | 122.5791
11 | 1.3292 | 0.01104 | -0.0219 | 120.3986
11.5 | 1.3793 | 0.01168 | -0.0213 | 118.0908
12 | 1.4287 | 0.01237 | -0.0207 | 115.4972
12.5 | 1.4774 | 0.01308 | -0.02 | 112.9511
13 | 1.5253 | 0.01383 | -0.0192 | 110.2892
13.5 | 1.5721 | 0.01464 | -0.0183 | 107.3839
14 | 1.6178 | 0.0155 | -0.0174 | 104.3742
14.5 | 1.662 | 0.01643 | -0.0162 | 101.1564
15 | 1.7043 | 0.01745 | -0.0149 | 97.6676
15.5 | 1.7444 | 0.01856 | -0.0134 | 93.9871
16 | 1.7811 | 0.01983 | -0.0115 | 89.8185
16.5 | 1.813 | 0.02131 | -0.0091 | 85.0774
17 | 1.8332 | 0.02312 | -0.0051 | 79.2907
18 | 1.7888 | 0.03384 | 0.004 | 52.8605
18.5 | 1.7746 | 0.04115 | 0.0022 | 43.1252
19 | 1.7402 | 0.05243 | -0.0029 | 33.1909
19.5 | 1.6877 | 0.06759 | -0.0106 | 24.9697
20 | 1.5802 | 0.09301 | -0.0239 | 16.9896

## 115. Re 12M Mach 0.10 (1)
BIGFOIL.COM POLAR EXPORT
MD814
MD814 |  |  |  | Cl Max: | 0.987 | at alpha= | 9 | deg
JavaFoil+Calcfoil stall+Eppler ext transition |  |  |  | L/D Max: | 105.286 | at alpha= | 7 | deg
Re: | 12000000 |  |  | Cd Min: | 0.0064 | at alpha= | 0.5 | deg
Mach: | 0.1 |  |  | Cl=0 at alpha= | -1.3051 | deg
|  |  |  | @ Cl=0.1, Cd= | 0.0064658
|  |  |  | @ Cl=0.4, Cd= | 0.0065328
|  |  |  | @ Cl=0.6, Cd= | 0.06332
alpha (deg) | Cl | Cd | Cm | Cl/Cd
-13.5 | -0.329 | 0.08192 | -0.013 | -4.014
-13 | -0.352 | 0.07656 | -0.014 | -4.592
-12.5 | -0.375 | 0.07075 | -0.014 | -5.3
-12 | -0.399 | 0.06497 | -0.015 | -6.136
-11.5 | -0.423 | 0.05866 | -0.015 | -7.205
-11 | -0.449 | 0.0503 | -0.016 | -8.92
-10.5 | -0.476 | 0.04052 | -0.018 | -11.75
-10 | -0.548 | 0.01345 | -0.022 | -40.771
-9.5 | -0.587 | 0.01032 | -0.023 | -56.887
-9 | -0.595 | 0.00971 | -0.023 | -61.247
-8.5 | -0.597 | 0.00931 | -0.024 | -64.13
-8 | -0.592 | 0.00898 | -0.024 | -65.845
-7.5 | -0.579 | 0.00865 | -0.024 | -66.903
-7 | -0.559 | 0.00837 | -0.024 | -66.743
-6.5 | -0.531 | 0.00811 | -0.024 | -65.497
-6 | -0.497 | 0.00787 | -0.025 | -63.068
-5.5 | -0.456 | 0.0077 | -0.025 | -59.268
-5 | -0.411 | 0.00751 | -0.025 | -54.715
-4.5 | -0.362 | 0.00737 | -0.025 | -49.081
-4 | -0.309 | 0.00719 | -0.025 | -43.016
-3.5 | -0.254 | 0.00711 | -0.026 | -35.79
-3 | -0.198 | 0.00704 | -0.026 | -28.066
-2.5 | -0.14 | 0.00677 | -0.026 | -20.654
-2 | -0.082 | 0.00671 | -0.026 | -12.144
-1.5 | -0.023 | 0.00669 | -0.026 | -3.411
-1 | 0.036 | 0.00659 | -0.027 | 5.463
-0.5 | 0.095 | 0.00647 | -0.027 | 14.664
0 | 0.154 | 0.00642 | -0.027 | 23.937
0.5 | 0.213 | 0.0064 | -0.027 | 33.22
1 | 0.271 | 0.00644 | -0.027 | 42.117
1.5 | 0.33 | 0.00649 | -0.028 | 50.865
2 | 0.389 | 0.00651 | -0.028 | 59.697
2.5 | 0.447 | 0.00663 | -0.028 | 67.419
3 | 0.505 | 0.00667 | -0.028 | 75.735
3.5 | 0.563 | 0.00678 | -0.029 | 82.989
4 | 0.62 | 0.00678 | -0.029 | 91.511
4.5 | 0.676 | 0.00688 | -0.029 | 98.337
5 | 0.73 | 0.0072 | -0.029 | 101.401
5.5 | 0.781 | 0.00753 | -0.029 | 103.746
6 | 0.828 | 0.00803 | -0.03 | 103.106
6.5 | 0.872 | 0.00832 | -0.03 | 104.723
7 | 0.909 | 0.00863 | -0.03 | 105.286
7.5 | 0.94 | 0.00894 | -0.03 | 105.076
8 | 0.964 | 0.00925 | -0.031 | 104.215
8.5 | 0.98 | 0.00945 | -0.031 | 103.714
9 | 0.987 | 0.00986 | -0.031 | 100.053
9.5 | 0.983 | 0.01039 | -0.031 | 94.619
10 | 0.97 | 0.01098 | -0.031 | 88.362
10.5 | 0.949 | 0.01175 | -0.032 | 80.723
11 | 0.916 | 0.01279 | -0.032 | 71.629
11.5 | 0.874 | 0.01389 | -0.032 | 62.955
12 | 0.82 | 0.01632 | -0.031 | 50.249
12.5 | 0.758 | 0.0214 | -0.031 | 35.398
13 | 0.689 | 0.03229 | -0.029 | 21.345
13.5 | 0.624 | 0.04791 | -0.027 | 13.016
14 | 0.567 | 0.06332 | -0.026 | 8.957

## 116. Re 12M Mach 0.10 (2)
BIGFOIL.COM POLAR EXPORT
MD814
MD814 |  |  |  | Cl Max: | 1.7689 | at alpha= | 16 | deg
XFOIL ncrit=9 |  |  |  | L/D Max: | 134.938 | at alpha= | 6.5 | deg
Re: | 12000000 |  |  | Cd Min: | 0.06238 | at alpha= | 18.5 | deg
Mach: | 0.1 |  |  | Cl=0 at alpha= | -1.2733 | deg
|  |  |  | @ Cl=0.1, Cd= | 0.0049626
|  |  |  | @ Cl=0.4, Cd= | 0.0049574
|  |  |  | @ Cl=0.6, Cd= | 0.0051145
alpha (deg) | Cl | Cd | Cm | Cl/Cd
-16 | -1.3874 | 0.04029 | -0.0434 | -34.4353
-15.5 | -1.4289 | 0.03142 | -0.0449 | -45.4774
-15 | -1.4233 | 0.02612 | -0.0429 | -54.4908
-14.5 | -1.3988 | 0.02235 | -0.041 | -62.5861
-14 | -1.3644 | 0.01954 | -0.0392 | -69.826
-13 | -1.2892 | 0.01415 | -0.0352 | -91.1095
-12.5 | -1.2405 | 0.01324 | -0.0339 | -93.6934
-12 | -1.1913 | 0.01246 | -0.0326 | -95.61
-11.5 | -1.1415 | 0.01178 | -0.0314 | -96.9015
-11 | -1.0911 | 0.01116 | -0.0302 | -97.7688
-10.5 | -1.0407 | 0.01057 | -0.0289 | -98.4579
-10 | -0.9909 | 0.00997 | -0.0275 | -99.3882
-9.5 | -0.9402 | 0.00945 | -0.0262 | -99.4921
-9 | -0.8791 | 0.00892 | -0.0273 | -98.5538
-8.5 | -0.8174 | 0.00838 | -0.0285 | -97.5418
-8 | -0.7564 | 0.00787 | -0.0295 | -96.1118
-7.5 | -0.6869 | 0.00732 | -0.0324 | -93.8388
-7 | -0.6313 | 0.007 | -0.0321 | -90.1857
-6.5 | -0.5796 | 0.00657 | -0.031 | -88.2192
-6 | -0.5261 | 0.00629 | -0.0302 | -83.6407
-5.5 | -0.4713 | 0.00605 | -0.0297 | -77.9008
-5 | -0.4156 | 0.00592 | -0.0295 | -70.2027
-4.5 | -0.3597 | 0.00574 | -0.0292 | -62.6655
-4 | -0.3037 | 0.00558 | -0.029 | -54.4265
-3.5 | -0.2478 | 0.00543 | -0.0288 | -45.6354
-3 | -0.1922 | 0.00526 | -0.0285 | -36.5399
-2.5 | -0.1367 | 0.00511 | -0.0283 | -26.7515
-2 | -0.0809 | 0.00508 | -0.0281 | -15.9252
-1.5 | -0.0253 | 0.00502 | -0.0279 | -5.0398
-1 | 0.0305 | 0.00499 | -0.0277 | 6.1122
-0.5 | 0.0862 | 0.00497 | -0.0275 | 17.3441
0 | 0.1421 | 0.00494 | -0.0274 | 28.7652
0.5 | 0.1981 | 0.00494 | -0.0273 | 40.1012
1 | 0.254 | 0.00494 | -0.0272 | 51.417
1.5 | 0.3098 | 0.00496 | -0.0271 | 62.4597
2 | 0.3654 | 0.00497 | -0.0269 | 73.5211
2.5 | 0.4202 | 0.00495 | -0.0267 | 84.8889
3 | 0.4747 | 0.00488 | -0.0264 | 97.2746
3.5 | 0.5293 | 0.00493 | -0.0261 | 107.3631
4 | 0.584 | 0.00507 | -0.0258 | 115.1874
4.5 | 0.6379 | 0.00522 | -0.0253 | 122.2031
5 | 0.6883 | 0.00536 | -0.0239 | 128.4142
5.5 | 0.7531 | 0.00571 | -0.0259 | 131.8914
6 | 0.8156 | 0.00609 | -0.0275 | 133.9245
6.5 | 0.869 | 0.00644 | -0.0269 | 134.9379
7 | 0.921 | 0.00687 | -0.026 | 134.0611
7.5 | 0.9737 | 0.00731 | -0.0253 | 133.2011
8 | 1.0266 | 0.00776 | -0.0247 | 132.2938
8.5 | 1.08 | 0.00816 | -0.0242 | 132.3529
9 | 1.1326 | 0.00871 | -0.0236 | 130.0344
9.5 | 1.185 | 0.0093 | -0.0229 | 127.4194
10 | 1.2366 | 0.00999 | -0.0222 | 123.7838
10.5 | 1.2883 | 0.01061 | -0.0216 | 121.4232
11 | 1.3396 | 0.01125 | -0.0209 | 119.0756
11.5 | 1.3903 | 0.01193 | -0.0202 | 116.5381
12 | 1.4403 | 0.01266 | -0.0194 | 113.7678
12.5 | 1.4895 | 0.01342 | -0.0185 | 110.9911
13 | 1.5379 | 0.01423 | -0.0175 | 108.0745
13.5 | 1.585 | 0.01511 | -0.0164 | 104.8974
14 | 1.6307 | 0.01607 | -0.0152 | 101.4748
14.5 | 1.6745 | 0.01713 | -0.0137 | 97.7525
15 | 1.7155 | 0.01836 | -0.0119 | 93.4368
15.5 | 1.752 | 0.01985 | -0.0097 | 88.262
16 | 1.7689 | 0.02276 | -0.0054 | 77.7197
18 | 1.7047 | 0.0479 | 0.0004 | 35.5887
18.5 | 1.6565 | 0.06238 | -0.0073 | 26.555

## 117. Re 12M Mach 0.25 (1)
BIGFOIL.COM POLAR EXPORT
MD814
MD814 |  |  |  | Cl Max: | 0.956 | at alpha= | 8.5 | deg
JavaFoil+Calcfoil stall+Eppler ext transition |  |  |  | L/D Max: | 103.562 | at alpha= | 6.5 | deg
Re: | 12000000 |  |  | Cd Min: | 0.00645 | at alpha= | 0.5 | deg
Mach: | 0.25 |  |  | Cl=0 at alpha= | -1.3083 | deg
|  |  |  | @ Cl=0.1, Cd= | 0.08524
|  |  |  | @ Cl=0.4, Cd= | 0.08524
|  |  |  | @ Cl=0.6, Cd= | 0.08524
alpha (deg) | Cl | Cd | Cm | Cl/Cd
-12.5 | -0.064 | 0.07655 | -0.014 | -0.843
-12 | -0.062 | 0.0719 | -0.014 | -0.858
-11.5 | -0.12 | 0.06769 | -0.014 | -1.769
-11 | -0.199 | 0.06266 | -0.015 | -3.176
-10.5 | -0.26 | 0.05676 | -0.015 | -4.573
-10 | -0.315 | 0.04954 | -0.016 | -6.35
-9.5 | -0.367 | 0.03987 | -0.018 | -9.214
-9 | -0.467 | 0.01131 | -0.024 | -41.274
-8.5 | -0.51 | 0.00984 | -0.024 | -51.865
-8 | -0.532 | 0.00934 | -0.024 | -56.973
-7.5 | -0.541 | 0.00896 | -0.025 | -60.385
-7 | -0.538 | 0.00863 | -0.025 | -62.304
-6.5 | -0.522 | 0.00835 | -0.025 | -62.483
-6 | -0.496 | 0.00806 | -0.025 | -61.503
-5.5 | -0.46 | 0.00786 | -0.025 | -58.573
-5 | -0.418 | 0.00763 | -0.026 | -54.723
-4.5 | -0.369 | 0.00746 | -0.026 | -49.501
-4 | -0.317 | 0.00727 | -0.026 | -43.539
-3.5 | -0.261 | 0.00718 | -0.026 | -36.32
-3 | -0.203 | 0.00711 | -0.026 | -28.546
-2.5 | -0.144 | 0.00682 | -0.027 | -21.075
-2 | -0.084 | 0.00675 | -0.027 | -12.407
-1.5 | -0.023 | 0.00673 | -0.027 | -3.486
-1 | 0.037 | 0.00664 | -0.027 | 5.572
-0.5 | 0.097 | 0.00652 | -0.028 | 14.943
0 | 0.158 | 0.00648 | -0.028 | 24.392
0.5 | 0.218 | 0.00645 | -0.028 | 33.887
1 | 0.279 | 0.00649 | -0.028 | 42.958
1.5 | 0.339 | 0.00654 | -0.028 | 51.873
2 | 0.399 | 0.00656 | -0.029 | 60.818
2.5 | 0.459 | 0.00669 | -0.029 | 68.66
3 | 0.519 | 0.00675 | -0.029 | 76.922
3.5 | 0.578 | 0.00686 | -0.029 | 84.284
4 | 0.637 | 0.00692 | -0.03 | 92.053
4.5 | 0.694 | 0.007 | -0.03 | 99.161
5 | 0.749 | 0.00734 | -0.03 | 102.01
5.5 | 0.8 | 0.00795 | -0.03 | 100.574
6 | 0.846 | 0.00824 | -0.031 | 102.687
6.5 | 0.887 | 0.00857 | -0.031 | 103.562
7 | 0.92 | 0.00894 | -0.031 | 102.907
7.5 | 0.943 | 0.0093 | -0.031 | 101.342
8 | 0.955 | 0.00946 | -0.031 | 100.95
8.5 | 0.956 | 0.00994 | -0.032 | 96.189
9 | 0.94 | 0.01051 | -0.032 | 89.458
9.5 | 0.908 | 0.01121 | -0.032 | 80.998
10 | 0.858 | 0.01149 | -0.032 | 74.682
10.5 | 0.788 | 0.01343 | -0.032 | 58.684
11 | 0.696 | 0.01609 | -0.032 | 43.257
11.5 | 0.586 | 0.02431 | -0.03 | 24.101
12 | 0.469 | 0.04304 | -0.027 | 10.909
12.5 | 0.364 | 0.06296 | -0.025 | 5.777
13 | 0.262 | 0.07683 | -0.022 | 3.406
13.5 | 0.085 | 0.08524 | -0.021 | 0.997

## 118. Re 12M Mach 0.25 (2)
BIGFOIL.COM POLAR EXPORT
MD814
MD814 |  |  |  | Cl Max: | 1.5606 | at alpha= | 13 | deg
XFOIL ncrit=9 |  |  |  | L/D Max: | 135.278 | at alpha= | 6.5 | deg
Re: | 12000000 |  |  | Cd Min: | 0.17229 | at alpha= | -15 | deg
Mach: | 0.25 |  |  | Cl=0 at alpha= | -1.2722 | deg
|  |  |  | @ Cl=0.1, Cd= | 0.0049842
|  |  |  | @ Cl=0.4, Cd= | 0.0049859
|  |  |  | @ Cl=0.6, Cd= | 0.0051318
alpha (deg) | Cl | Cd | Cm | Cl/Cd
-15 | -0.7297 | 0.17229 | 0.0419 | -4.2353
-14.5 | -0.7607 | 0.152 | 0.0331 | -5.0046
-14 | -0.819 | 0.12856 | 0.0216 | -6.3706
-13.5 | -0.8795 | 0.10771 | 0.0101 | -8.1654
-13 | -0.9386 | 0.08896 | -0.0017 | -10.5508
-12.5 | -0.9869 | 0.07264 | -0.0133 | -13.5862
-12 | -1.0194 | 0.05175 | -0.0376 | -19.6986
-11.5 | -1.0548 | 0.03746 | -0.0435 | -28.158
-11 | -1.0706 | 0.02563 | -0.0445 | -41.7714
-10.5 | -1.0597 | 0.01792 | -0.0412 | -59.135
-10 | -1.025 | 0.014 | -0.0375 | -73.2143
-9.5 | -0.9786 | 0.01202 | -0.0343 | -81.4143
-9 | -0.9209 | 0.01073 | -0.0331 | -85.8248
-8.5 | -0.8553 | 0.00976 | -0.0335 | -87.6332
-8 | -0.7897 | 0.00897 | -0.034 | -88.0379
-7.5 | -0.7183 | 0.00819 | -0.0359 | -87.7045
-7 | -0.6569 | 0.00764 | -0.0356 | -85.9817
-6.5 | -0.6028 | 0.00702 | -0.0339 | -85.8689
-6 | -0.547 | 0.00655 | -0.0327 | -83.5115
-5.5 | -0.4896 | 0.00623 | -0.0318 | -78.5875
-5 | -0.4315 | 0.006 | -0.0312 | -71.9167
-4.5 | -0.373 | 0.00584 | -0.0308 | -63.8699
-4 | -0.3147 | 0.00563 | -0.0304 | -55.897
-3.5 | -0.2565 | 0.00548 | -0.03 | -46.8066
-3 | -0.1988 | 0.00531 | -0.0296 | -37.4388
-2.5 | -0.1415 | 0.00513 | -0.0293 | -27.5828
-2 | -0.0837 | 0.00509 | -0.029 | -16.444
-1.5 | -0.0262 | 0.00504 | -0.0287 | -5.1984
-1 | 0.0313 | 0.00501 | -0.0285 | 6.2475
-0.5 | 0.0888 | 0.00499 | -0.0283 | 17.7956
0 | 0.1464 | 0.00496 | -0.0281 | 29.5161
0.5 | 0.2042 | 0.00495 | -0.028 | 41.2525
1 | 0.262 | 0.00495 | -0.0278 | 52.9293
1.5 | 0.3195 | 0.00497 | -0.0277 | 64.2857
2 | 0.3768 | 0.00499 | -0.0275 | 75.511
2.5 | 0.4333 | 0.00498 | -0.0272 | 87.008
3 | 0.4897 | 0.00492 | -0.0268 | 99.5325
3.5 | 0.5463 | 0.00498 | -0.0264 | 109.6988
4 | 0.6029 | 0.00514 | -0.0259 | 117.2957
4.5 | 0.6588 | 0.0053 | -0.0253 | 124.3019
5 | 0.7111 | 0.00546 | -0.0237 | 130.2381
6 | 0.8452 | 0.00626 | -0.0271 | 135.016
6.5 | 0.8996 | 0.00665 | -0.0259 | 135.2782
7 | 0.9541 | 0.00716 | -0.0246 | 133.2542
7.5 | 1.0098 | 0.00764 | -0.0236 | 132.1728
8 | 1.0663 | 0.00808 | -0.0226 | 131.9678
8.5 | 1.1224 | 0.00866 | -0.0216 | 129.6074
9 | 1.1782 | 0.00932 | -0.0204 | 126.4163
9.5 | 1.2328 | 0.01019 | -0.0189 | 120.9814
10 | 1.2877 | 0.01101 | -0.0175 | 116.9573
10.5 | 1.3423 | 0.01189 | -0.016 | 112.8932
11 | 1.3962 | 0.01283 | -0.0143 | 108.8231
11.5 | 1.4483 | 0.01399 | -0.0124 | 103.5239
12 | 1.4967 | 0.01555 | -0.0099 | 96.2508
12.5 | 1.537 | 0.01791 | -0.0066 | 85.818
13 | 1.5606 | 0.02161 | -0.002 | 72.2166
13.5 | 1.556 | 0.02653 | 0.0048 | 58.6506
14 | 1.5253 | 0.03267 | 0.0098 | 46.6881
14.5 | 1.493 | 0.04289 | 0.0056 | 34.81
15 | 1.458 | 0.05654 | -0.0036 | 25.7871
15.5 | 1.4193 | 0.07163 | -0.0129 | 19.8143
16 | 1.3767 | 0.08685 | -0.0208 | 15.8515
16.5 | 1.3325 | 0.10204 | -0.0283 | 13.0586
17 | 1.2878 | 0.11766 | -0.036 | 10.9451
17.5 | 1.2413 | 0.13437 | -0.0448 | 9.2379
18 | 1.1958 | 0.15183 | -0.0545 | 7.8759

## 119. Re 12M Mach 0.50 (1)
BIGFOIL.COM POLAR EXPORT
MD814
MD814 |  |  |  | Cl Max: | 1.149 | at alpha= | 20 | deg
JavaFoil+Calcfoil stall+Eppler ext transition |  |  |  | L/D Max: | 101.477 | at alpha= | 5 | deg
Re: | 12000000 |  |  | Cd Min: | 0.00663 | at alpha= | 0 | deg
Mach: | 0.5 |  |  | Cl=0 at alpha= | -1.306 | deg
|  |  |  | @ Cl=0.1, Cd= | 0.0067246
|  |  |  | @ Cl=0.4, Cd= | 0.0067969
|  |  |  | @ Cl=0.6, Cd= | 0.007135
alpha (deg) | Cl | Cd | Cm | Cl/Cd
-20 | -1.01 | 0.16197 | -0.014 | -6.236
-19.5 | -0.984 | 0.15286 | -0.014 | -6.437
-19 | -0.959 | 0.14239 | -0.014 | -6.735
-18.5 | -0.931 | 0.14073 | -0.014 | -6.616
-18 | -0.906 | 0.13004 | -0.014 | -6.965
-17.5 | -0.879 | 0.12254 | -0.014 | -7.174
-17 | -0.857 | 0.1105 | -0.015 | -7.752
-16.5 | -0.834 | 0.10022 | -0.016 | -8.321
-16 | -0.798 | 0.11164 | -0.014 | -7.147
-15.5 | -0.772 | 0.10365 | -0.014 | -7.446
-15 | -0.749 | 0.09318 | -0.015 | -8.039
-14.5 | -0.73 | 0.08099 | -0.017 | -9.012
-14 | -0.689 | 0.09646 | -0.014 | -7.145
-13.5 | -0.666 | 0.08551 | -0.015 | -7.785
-13 | -0.645 | 0.07464 | -0.016 | -8.635
-12.5 | -0.607 | 0.08659 | -0.014 | -7.014
-12 | -0.585 | 0.07449 | -0.015 | -7.847
-11.5 | -0.566 | 0.06196 | -0.017 | -9.131
-11 | -0.527 | 0.07245 | -0.014 | -7.276
-10.5 | -0.504 | 0.06273 | -0.016 | -8.04
-10 | -0.492 | 0.04678 | -0.019 | -10.507
-9.5 | -0.448 | 0.05833 | -0.016 | -7.685
-9 | -0.434 | 0.04395 | -0.019 | -9.867
-8.5 | -0.399 | 0.04778 | -0.018 | -8.341
-8 | -0.411 | 0.01965 | -0.024 | -20.891
-7.5 | -0.411 | 0.01094 | -0.027 | -37.534
-7 | -0.383 | 0.00954 | -0.028 | -40.152
-6.5 | -0.35 | 0.00926 | -0.028 | -37.753
-6 | -0.316 | 0.00894 | -0.028 | -35.351
-5.5 | -0.282 | 0.00859 | -0.028 | -32.893
-5 | -0.379 | 0.00832 | -0.029 | -45.512
-4.5 | -0.384 | 0.00803 | -0.029 | -47.813
-4 | -0.343 | 0.00771 | -0.029 | -44.488
-3.5 | -0.287 | 0.00752 | -0.029 | -38.206
-3 | -0.225 | 0.0074 | -0.03 | -30.469
-2.5 | -0.16 | 0.00705 | -0.03 | -22.712
-2 | -0.094 | 0.00694 | -0.03 | -13.486
-1.5 | -0.026 | 0.00689 | -0.03 | -3.805
-1 | 0.041 | 0.00682 | -0.031 | 6.061
-0.5 | 0.109 | 0.00671 | -0.031 | 16.246
0 | 0.177 | 0.00663 | -0.031 | 26.64
0.5 | 0.244 | 0.00665 | -0.031 | 36.689
1 | 0.312 | 0.00668 | -0.032 | 46.664
1.5 | 0.379 | 0.0068 | -0.032 | 55.757
2 | 0.446 | 0.00679 | -0.032 | 65.663
2.5 | 0.513 | 0.00695 | -0.032 | 73.807
3 | 0.579 | 0.0071 | -0.033 | 81.627
3.5 | 0.645 | 0.00721 | -0.033 | 89.515
4 | 0.71 | 0.00719 | -0.033 | 98.689
4.5 | 0.772 | 0.00764 | -0.033 | 101.056
5 | 0.827 | 0.00815 | -0.034 | 101.477
5.5 | 0.871 | 0.00889 | -0.034 | 97.942
6 | 0.895 | 0.00942 | -0.034 | 94.989
6.5 | 0.871 | 0.01007 | -0.034 | 86.556
7 | 0.556 | 0.0108 | -0.035 | 51.482
7.5 | 0.589 | 0.01184 | -0.035 | 49.723
8 | 0.621 | 0.01176 | -0.035 | 52.792
8.5 | 0.651 | 0.01305 | -0.035 | 49.915
9 | 0.679 | 0.01395 | -0.035 | 48.651
9.5 | 0.684 | 0.01881 | -0.034 | 36.348
10 | 0.721 | 0.01805 | -0.035 | 39.968
10.5 | 0.753 | 0.01827 | -0.035 | 41.233
11 | 0.721 | 0.04003 | -0.031 | 17.999
11.5 | 0.768 | 0.03343 | -0.032 | 22.99
12 | 0.817 | 0.02768 | -0.034 | 29.502
12.5 | 0.811 | 0.04328 | -0.032 | 18.74
13 | 0.811 | 0.06024 | -0.029 | 13.463
13.5 | 0.856 | 0.05247 | -0.031 | 16.323
14 | 0.901 | 0.04596 | -0.033 | 19.606
14.5 | 0.941 | 0.04218 | -0.034 | 22.304
15 | 0.904 | 0.08225 | -0.028 | 10.996
15.5 | 0.939 | 0.07946 | -0.029 | 11.821
16 | 0.969 | 0.08159 | -0.03 | 11.873
16.5 | 0.99 | 0.08974 | -0.03 | 11.034
17 | 1.013 | 0.09669 | -0.029 | 10.479
17.5 | 1.039 | 0.10116 | -0.03 | 10.274
18 | 1.037 | 0.1363 | -0.026 | 7.609
18.5 | 1.064 | 0.14347 | -0.026 | 7.414
19 | 1.091 | 0.1462 | -0.027 | 7.466
19.5 | 1.12 | 0.14898 | -0.027 | 7.515
20 | 1.149 | 0.14901 | -0.028 | 7.712

## 120. Re 12M Mach 0.50 (2)
BIGFOIL.COM POLAR EXPORT
MD814
MD814 |  |  |  | Cl Max: | 1.123 | at alpha= | 7 | deg
XFOIL ncrit=9 |  |  |  | L/D Max: | 139.583 | at alpha= | 5.5 | deg
Re: | 12000000 |  |  | Cd Min: | 0.00883 | at alpha= | 7 | deg
Mach: | 0.5 |  |  | Cl=0 at alpha= | -99 | deg
|  |  |  | @ Cl=0.1, Cd= | 0.00506
|  |  |  | @ Cl=0.4, Cd= | 0.0051028
|  |  |  | @ Cl=0.6, Cd= | 0.0051508
alpha (deg) | Cl | Cd | Cm | Cl/Cd
0 | 0.1658 | 0.00506 | -0.0312 | 32.7668
0.5 | 0.2314 | 0.00504 | -0.0309 | 45.9127
1 | 0.2972 | 0.00506 | -0.0306 | 58.7352
1.5 | 0.3626 | 0.00508 | -0.0302 | 71.378
2 | 0.4282 | 0.00512 | -0.0297 | 83.6328
3 | 0.5578 | 0.00508 | -0.0283 | 109.8031
3.5 | 0.6234 | 0.00519 | -0.0273 | 120.1156
4 | 0.6894 | 0.00541 | -0.0262 | 127.4307
4.5 | 0.7544 | 0.00563 | -0.0245 | 133.9964
5 | 0.8233 | 0.00593 | -0.0232 | 138.8364
5.5 | 0.9045 | 0.00648 | -0.024 | 139.5833
6 | 0.9755 | 0.00708 | -0.0222 | 137.7825
6.5 | 1.0435 | 0.00767 | -0.019 | 136.0495
7 | 1.123 | 0.00883 | -0.0118 | 127.1801

## 121. Re 14M Mach 0.00 (1)
BIGFOIL.COM POLAR EXPORT
MD814
MD814 |  |  |  | Cl Max: | 0.992 | at alpha= | 9 | deg
JavaFoil+Calcfoil stall+Eppler ext transition |  |  |  | L/D Max: | 107.598 | at alpha= | 7 | deg
Re: | 14000000 |  |  | Cd Min: | 0.00636 | at alpha= | 0 | deg
Mach: | 0 |  |  | Cl=0 at alpha= | -1.3051 | deg
|  |  |  | @ Cl=0.1, Cd= | 0.0064408
|  |  |  | @ Cl=0.4, Cd= | 0.0064902
|  |  |  | @ Cl=0.6, Cd= | 0.0068753
alpha (deg) | Cl | Cd | Cm | Cl/Cd
-14 | -0.35 | 0.085 | -0.013 | -4.112
-13.5 | -0.37 | 0.07877 | -0.014 | -4.697
-13 | -0.39 | 0.07355 | -0.014 | -5.308
-12.5 | -0.412 | 0.06667 | -0.015 | -6.184
-12 | -0.434 | 0.06052 | -0.015 | -7.172
-11.5 | -0.457 | 0.05283 | -0.016 | -8.652
-11 | -0.48 | 0.04489 | -0.017 | -10.697
-10.5 | -0.542 | 0.01801 | -0.021 | -30.072
-10 | -0.595 | 0.01068 | -0.023 | -55.673
-9.5 | -0.604 | 0.00989 | -0.023 | -61.085
-9 | -0.608 | 0.00942 | -0.023 | -64.566
-8.5 | -0.607 | 0.00907 | -0.023 | -66.864
-8 | -0.598 | 0.00876 | -0.024 | -68.276
-7.5 | -0.583 | 0.00846 | -0.024 | -68.939
-7 | -0.561 | 0.00822 | -0.024 | -68.167
-6.5 | -0.532 | 0.00796 | -0.024 | -66.803
-6 | -0.496 | 0.00778 | -0.024 | -63.821
-5.5 | -0.455 | 0.00756 | -0.025 | -60.253
-5 | -0.41 | 0.00741 | -0.025 | -55.275
-4.5 | -0.36 | 0.00724 | -0.025 | -49.806
-4 | -0.308 | 0.00714 | -0.025 | -43.144
-3.5 | -0.253 | 0.00706 | -0.025 | -35.828
-3 | -0.197 | 0.007 | -0.026 | -28.11
-2.5 | -0.139 | 0.0067 | -0.026 | -20.777
-2 | -0.081 | 0.00666 | -0.026 | -12.187
-1.5 | -0.023 | 0.0066 | -0.026 | -3.441
-1 | 0.036 | 0.00653 | -0.026 | 5.488
-0.5 | 0.094 | 0.00645 | -0.027 | 14.647
0 | 0.153 | 0.00636 | -0.027 | 24.062
0.5 | 0.212 | 0.00639 | -0.027 | 33.1
1 | 0.27 | 0.00642 | -0.027 | 42.073
1.5 | 0.328 | 0.00648 | -0.028 | 50.649
2 | 0.387 | 0.00647 | -0.028 | 59.746
2.5 | 0.445 | 0.00656 | -0.028 | 67.8
3 | 0.503 | 0.00667 | -0.028 | 75.399
3.5 | 0.56 | 0.00677 | -0.028 | 82.701
4 | 0.617 | 0.00692 | -0.029 | 89.168
4.5 | 0.673 | 0.00703 | -0.029 | 95.734
5 | 0.727 | 0.00714 | -0.029 | 101.783
5.5 | 0.777 | 0.0074 | -0.029 | 105.106
6 | 0.825 | 0.00787 | -0.03 | 104.768
6.5 | 0.868 | 0.00814 | -0.03 | 106.702
7 | 0.906 | 0.00842 | -0.03 | 107.598
7.5 | 0.938 | 0.00876 | -0.03 | 107.185
8 | 0.964 | 0.00909 | -0.03 | 105.999
8.5 | 0.982 | 0.00946 | -0.031 | 103.816
9 | 0.992 | 0.00958 | -0.031 | 103.515
9.5 | 0.992 | 0.01005 | -0.031 | 98.659
10 | 0.983 | 0.01056 | -0.031 | 93.086
10.5 | 0.966 | 0.01123 | -0.032 | 86.058
11 | 0.941 | 0.01131 | -0.032 | 83.181
11.5 | 0.907 | 0.01316 | -0.032 | 68.869
12 | 0.863 | 0.01457 | -0.032 | 59.228
12.5 | 0.812 | 0.01727 | -0.031 | 46.993
13 | 0.749 | 0.02434 | -0.03 | 30.788
13.5 | 0.691 | 0.03415 | -0.029 | 20.225
14 | 0.633 | 0.04775 | -0.028 | 13.26

## 122. Re 14M Mach 0.00 (2)
BIGFOIL.COM POLAR EXPORT
MD814
MD814 |  |  |  | Cl Max: | 1.8325 | at alpha= | 18 | deg
XFOIL ncrit=9 |  |  |  | L/D Max: | 137.927 | at alpha= | 6.5 | deg
Re: | 14000000 |  |  | Cd Min: | 0.06895 | at alpha= | 20 | deg
Mach: | 0 |  |  | Cl=0 at alpha= | -1.2702 | deg
|  |  |  | @ Cl=0.1, Cd= | 0.0049297
|  |  |  | @ Cl=0.4, Cd= | 0.0049832
|  |  |  | @ Cl=0.6, Cd= | 0.0051536
alpha (deg) | Cl | Cd | Cm | Cl/Cd
-18 | -1.5908 | 0.03458 | -0.048 | -46.0035
-17.5 | -1.612 | 0.02939 | -0.0454 | -54.8486
-17 | -1.5975 | 0.02619 | -0.043 | -60.9966
-16.5 | -1.5709 | 0.02362 | -0.0411 | -66.5072
-16 | -1.5375 | 0.02148 | -0.0395 | -71.5782
-15.5 | -1.4999 | 0.01963 | -0.0381 | -76.4086
-15 | -1.459 | 0.01802 | -0.0369 | -80.9656
-14 | -1.3761 | 0.01449 | -0.0341 | -94.9689
-13.5 | -1.329 | 0.01354 | -0.0331 | -98.1536
-13 | -1.2811 | 0.01273 | -0.0321 | -100.6363
-12.5 | -1.2329 | 0.01201 | -0.031 | -102.6561
-12 | -1.1842 | 0.01135 | -0.0299 | -104.3348
-11.5 | -1.1348 | 0.01076 | -0.0289 | -105.4647
-11 | -1.085 | 0.01021 | -0.0279 | -106.2684
-10.5 | -1.0356 | 0.00968 | -0.0268 | -106.9835
-10 | -0.9866 | 0.00915 | -0.0254 | -107.8251
-9.5 | -0.9274 | 0.00865 | -0.0264 | -107.2139
-9 | -0.8673 | 0.00817 | -0.0275 | -106.1567
-8.5 | -0.8069 | 0.0077 | -0.0287 | -104.7922
-8 | -0.7434 | 0.00724 | -0.0305 | -102.6796
-7.5 | -0.6823 | 0.00692 | -0.0317 | -98.5983
-7 | -0.6305 | 0.0067 | -0.0308 | -94.1045
-6.5 | -0.5775 | 0.0065 | -0.0301 | -88.8462
-6 | -0.5236 | 0.00623 | -0.0296 | -84.0449
-5.5 | -0.4691 | 0.00594 | -0.0292 | -78.9731
-5 | -0.4136 | 0.0058 | -0.029 | -71.3103
-4.5 | -0.358 | 0.00565 | -0.0289 | -63.3628
-4 | -0.3024 | 0.00549 | -0.0287 | -55.082
-3.5 | -0.2468 | 0.00536 | -0.0285 | -46.0448
-3 | -0.1916 | 0.00522 | -0.0283 | -36.705
-2.5 | -0.1364 | 0.00508 | -0.028 | -26.8504
-2 | -0.0809 | 0.00503 | -0.0279 | -16.0835
-1.5 | -0.0256 | 0.005 | -0.0277 | -5.12
-1 | 0.0301 | 0.00497 | -0.0275 | 6.0563
-0.5 | 0.0856 | 0.00494 | -0.0274 | 17.3279
0 | 0.1413 | 0.0049 | -0.0273 | 28.8367
0.5 | 0.1971 | 0.0049 | -0.0272 | 40.2245
1 | 0.2528 | 0.00491 | -0.0271 | 51.4868
1.5 | 0.3084 | 0.00494 | -0.027 | 62.4291
2 | 0.3637 | 0.00497 | -0.0269 | 73.1791
2.5 | 0.4185 | 0.00499 | -0.0267 | 83.8677
3.5 | 0.5274 | 0.00498 | -0.0262 | 105.9036
4 | 0.5818 | 0.0051 | -0.026 | 114.0784
4.5 | 0.6361 | 0.00526 | -0.0257 | 120.9316
5 | 0.6893 | 0.00546 | -0.0252 | 126.2454
5.5 | 0.7396 | 0.00555 | -0.0239 | 133.2613
6 | 0.8052 | 0.00592 | -0.0262 | 136.0135
6.5 | 0.8648 | 0.00627 | -0.0272 | 137.9266
7 | 0.9162 | 0.00667 | -0.0264 | 137.3613
7.5 | 0.9684 | 0.00707 | -0.0257 | 136.9731
8 | 1.0208 | 0.0075 | -0.0252 | 136.1067
8.5 | 1.0737 | 0.00788 | -0.0248 | 136.2563
9 | 1.1258 | 0.00842 | -0.0242 | 133.7055
10 | 1.2296 | 0.00948 | -0.0233 | 129.7046
10.5 | 1.281 | 0.01003 | -0.0228 | 127.7168
11 | 1.332 | 0.01061 | -0.0223 | 125.5419
11.5 | 1.3825 | 0.01121 | -0.0218 | 123.3274
12 | 1.4323 | 0.01186 | -0.0212 | 120.7673
12.5 | 1.4814 | 0.01254 | -0.0205 | 118.134
13 | 1.5297 | 0.01326 | -0.0198 | 115.362
13.5 | 1.577 | 0.01404 | -0.019 | 112.3219
14 | 1.6232 | 0.01486 | -0.0181 | 109.2328
14.5 | 1.668 | 0.01576 | -0.017 | 105.8376
15 | 1.711 | 0.01674 | -0.0157 | 102.2103
15.5 | 1.7518 | 0.01783 | -0.0143 | 98.2501
16 | 1.7894 | 0.01908 | -0.0124 | 93.7841
16.5 | 1.8217 | 0.0206 | -0.01 | 88.432
17 | 1.826 | 0.02356 | -0.0041 | 77.5042
17.5 | 1.8321 | 0.02592 | 0.0006 | 70.6829
18 | 1.8325 | 0.02951 | 0.0036 | 62.0976
18.5 | 1.828 | 0.03463 | 0.0042 | 52.7866
19 | 1.8117 | 0.04232 | 0.002 | 42.8095
19.5 | 1.7834 | 0.05266 | -0.0024 | 33.8663
20 | 1.7221 | 0.06895 | -0.0106 | 24.9761

## 123. Re 14M Mach 0.10 (1)
BIGFOIL.COM POLAR EXPORT
MD814
MD814 |  |  |  | Cl Max: | 0.987 | at alpha= | 9 | deg
JavaFoil+Calcfoil stall+Eppler ext transition |  |  |  | L/D Max: | 107.358 | at alpha= | 7 | deg
Re: | 14000000 |  |  | Cd Min: | 0.00638 | at alpha= | 0 | deg
Mach: | 0.1 |  |  | Cl=0 at alpha= | -1.3051 | deg
|  |  |  | @ Cl=0.1, Cd= | 0.0064441
|  |  |  | @ Cl=0.4, Cd= | 0.006499
|  |  |  | @ Cl=0.6, Cd= | 0.0607
alpha (deg) | Cl | Cd | Cm | Cl/Cd
-13.5 | -0.329 | 0.08055 | -0.013 | -4.089
-13 | -0.352 | 0.07533 | -0.014 | -4.674
-12.5 | -0.376 | 0.06876 | -0.014 | -5.471
-12 | -0.4 | 0.0629 | -0.015 | -6.365
-11.5 | -0.425 | 0.05618 | -0.016 | -7.567
-11 | -0.45 | 0.04921 | -0.017 | -9.139
-10.5 | -0.488 | 0.03233 | -0.019 | -15.102
-10 | -0.568 | 0.01099 | -0.023 | -51.649
-9.5 | -0.587 | 0.01005 | -0.023 | -58.391
-9 | -0.595 | 0.00952 | -0.023 | -62.486
-8.5 | -0.597 | 0.00914 | -0.024 | -65.282
-8 | -0.592 | 0.0088 | -0.024 | -67.189
-7.5 | -0.579 | 0.00852 | -0.024 | -67.985
-7 | -0.559 | 0.00826 | -0.024 | -67.637
-6.5 | -0.531 | 0.00801 | -0.024 | -66.304
-6 | -0.497 | 0.0078 | -0.025 | -63.666
-5.5 | -0.456 | 0.0076 | -0.025 | -60.074
-5 | -0.411 | 0.00745 | -0.025 | -55.172
-4.5 | -0.362 | 0.00727 | -0.025 | -49.78
-4 | -0.309 | 0.00715 | -0.025 | -43.292
-3.5 | -0.254 | 0.00707 | -0.026 | -35.949
-3 | -0.198 | 0.00702 | -0.026 | -28.15
-2.5 | -0.14 | 0.00671 | -0.026 | -20.842
-2 | -0.082 | 0.00666 | -0.026 | -12.237
-1.5 | -0.023 | 0.0066 | -0.026 | -3.456
-1 | 0.036 | 0.00655 | -0.027 | 5.5
-0.5 | 0.095 | 0.00645 | -0.027 | 14.708
0 | 0.154 | 0.00638 | -0.027 | 24.099
0.5 | 0.213 | 0.0064 | -0.027 | 33.238
1 | 0.271 | 0.00642 | -0.027 | 42.243
1.5 | 0.33 | 0.00648 | -0.028 | 50.884
2 | 0.389 | 0.00648 | -0.028 | 59.974
2.5 | 0.447 | 0.00658 | -0.028 | 67.969
3 | 0.505 | 0.00668 | -0.028 | 75.608
3.5 | 0.563 | 0.00678 | -0.029 | 82.976
4 | 0.62 | 0.00694 | -0.029 | 89.296
4.5 | 0.676 | 0.00705 | -0.029 | 95.992
5 | 0.73 | 0.00716 | -0.029 | 101.983
5.5 | 0.781 | 0.00742 | -0.029 | 105.205
6 | 0.828 | 0.00792 | -0.03 | 104.6
6.5 | 0.872 | 0.00818 | -0.03 | 106.526
7 | 0.909 | 0.00847 | -0.03 | 107.358
7.5 | 0.94 | 0.00881 | -0.03 | 106.736
8 | 0.964 | 0.00915 | -0.031 | 105.296
8.5 | 0.98 | 0.00955 | -0.031 | 102.639
9 | 0.987 | 0.00969 | -0.031 | 101.789
9.5 | 0.983 | 0.01017 | -0.031 | 96.678
10 | 0.97 | 0.01072 | -0.031 | 90.47
10.5 | 0.949 | 0.01141 | -0.032 | 83.154
11 | 0.918 | 0.01157 | -0.032 | 79.32
11.5 | 0.876 | 0.01354 | -0.032 | 64.671
12 | 0.825 | 0.01537 | -0.032 | 53.658
12.5 | 0.762 | 0.02002 | -0.031 | 38.067
13 | 0.697 | 0.02862 | -0.03 | 24.348
13.5 | 0.632 | 0.04209 | -0.028 | 15.016
14 | 0.57 | 0.0607 | -0.026 | 9.386

## 124. Re 14M Mach 0.10 (2)
BIGFOIL.COM POLAR EXPORT
MD814
MD814 |  |  |  | Cl Max: | 1.791 | at alpha= | 17 | deg
XFOIL ncrit=9 |  |  |  | L/D Max: | 137.908 | at alpha= | 6.5 | deg
Re: | 14000000 |  |  | Cd Min: | 0.11304 | at alpha= | 20 | deg
Mach: | 0.1 |  |  | Cl=0 at alpha= | -1.2705 | deg
|  |  |  | @ Cl=0.1, Cd= | 0.0049301
|  |  |  | @ Cl=0.4, Cd= | 0.0049886
|  |  |  | @ Cl=0.6, Cd= | 0.0051457
alpha (deg) | Cl | Cd | Cm | Cl/Cd
-16.5 | -1.4712 | 0.03559 | -0.0483 | -41.3375
-16 | -1.4965 | 0.02938 | -0.0458 | -50.936
-15.5 | -1.4825 | 0.02514 | -0.0436 | -58.9698
-15 | -1.4545 | 0.02195 | -0.0417 | -66.2642
-14.5 | -1.4185 | 0.01946 | -0.0399 | -72.8931
-14 | -1.3777 | 0.01744 | -0.0383 | -78.9966
-13 | -1.2933 | 0.01351 | -0.0348 | -95.7291
-12.5 | -1.245 | 0.01257 | -0.0334 | -99.0453
-12 | -1.1959 | 0.0118 | -0.0321 | -101.3475
-11.5 | -1.1457 | 0.01113 | -0.0308 | -102.938
-11 | -1.0952 | 0.01052 | -0.0296 | -104.1065
-10.5 | -1.045 | 0.00994 | -0.0282 | -105.1308
-10 | -0.9953 | 0.00938 | -0.0267 | -106.1087
-9.5 | -0.9359 | 0.00884 | -0.0274 | -105.871
-9 | -0.8749 | 0.00834 | -0.0284 | -104.9041
-8.5 | -0.8137 | 0.00784 | -0.0295 | -103.7883
-8 | -0.7498 | 0.00736 | -0.0311 | -101.875
-7.5 | -0.6875 | 0.00702 | -0.0324 | -97.9345
-7 | -0.6351 | 0.00678 | -0.0313 | -93.6726
-6 | -0.5274 | 0.00628 | -0.03 | -83.9809
-5.5 | -0.4724 | 0.00597 | -0.0296 | -79.129
-5 | -0.4165 | 0.00581 | -0.0293 | -71.6867
-4.5 | -0.3604 | 0.00567 | -0.0291 | -63.5626
-4 | -0.3044 | 0.0055 | -0.0289 | -55.3455
-3.5 | -0.2484 | 0.00537 | -0.0287 | -46.257
-3 | -0.1928 | 0.00523 | -0.0285 | -36.8642
-2.5 | -0.1373 | 0.00508 | -0.0282 | -27.0276
-2 | -0.0814 | 0.00503 | -0.028 | -16.1829
-1.5 | -0.0257 | 0.005 | -0.0278 | -5.14
-1 | 0.0303 | 0.00497 | -0.0277 | 6.0966
-0.5 | 0.0861 | 0.00494 | -0.0275 | 17.4291
0 | 0.1421 | 0.0049 | -0.0274 | 29
0.5 | 0.1982 | 0.0049 | -0.0273 | 40.449
1 | 0.2542 | 0.00491 | -0.0272 | 51.7719
1.5 | 0.3102 | 0.00495 | -0.0271 | 62.6667
2 | 0.3658 | 0.00497 | -0.027 | 73.6016
2.5 | 0.4209 | 0.005 | -0.0268 | 84.18
3.5 | 0.5305 | 0.00498 | -0.0263 | 106.5261
4 | 0.5853 | 0.0051 | -0.026 | 114.7647
4.5 | 0.64 | 0.00527 | -0.0257 | 121.4421
5 | 0.6935 | 0.00547 | -0.0251 | 126.7824
5.5 | 0.7443 | 0.00557 | -0.0239 | 133.6266
6 | 0.8104 | 0.00595 | -0.0262 | 136.2017
6.5 | 0.8702 | 0.00631 | -0.0271 | 137.9081
7 | 0.9222 | 0.00671 | -0.0262 | 137.4367
7.5 | 0.9748 | 0.00713 | -0.0255 | 136.7181
8 | 1.0279 | 0.00755 | -0.0249 | 136.1457
8.5 | 1.0813 | 0.00795 | -0.0244 | 136.0126
9 | 1.1339 | 0.00852 | -0.0237 | 133.0869
9.5 | 1.1864 | 0.00908 | -0.0231 | 130.6608
10 | 1.2389 | 0.00962 | -0.0226 | 128.7838
10.5 | 1.291 | 0.0102 | -0.022 | 126.5686
11 | 1.3426 | 0.0108 | -0.0213 | 124.3148
11.5 | 1.3937 | 0.01144 | -0.0206 | 121.8269
12 | 1.4441 | 0.01213 | -0.0199 | 119.0519
12.5 | 1.4937 | 0.01286 | -0.019 | 116.1509
13 | 1.5425 | 0.01364 | -0.0181 | 113.0865
13.5 | 1.5902 | 0.01449 | -0.0171 | 109.7447
14 | 1.6365 | 0.01542 | -0.0159 | 106.1284
14.5 | 1.6809 | 0.01646 | -0.0144 | 102.1203
15 | 1.7223 | 0.01769 | -0.0127 | 97.3601
16 | 1.7771 | 0.02214 | -0.0062 | 80.2665
16.5 | 1.7901 | 0.02431 | -0.0011 | 73.6364
17 | 1.791 | 0.02729 | 0.0037 | 65.6284
17.5 | 1.7866 | 0.03178 | 0.0059 | 56.2177
18 | 1.7709 | 0.03896 | 0.0048 | 45.4543
18.5 | 1.7426 | 0.04922 | 0.0004 | 35.4043
19 | 1.6861 | 0.06487 | -0.0079 | 25.992
19.5 | 1.6099 | 0.08459 | -0.0182 | 19.0318
20 | 1.4889 | 0.11304 | -0.0333 | 13.1714

## 125. Re 14M Mach 0.25 (1)
BIGFOIL.COM POLAR EXPORT
MD814
MD814 |  |  |  | Cl Max: | 0.956 | at alpha= | 8.5 | deg
JavaFoil+Calcfoil stall+Eppler ext transition |  |  |  | L/D Max: | 105.375 | at alpha= | 6.5 | deg
Re: | 14000000 |  |  | Cd Min: | 0.0064 | at alpha= | 0 | deg
Mach: | 0.25 |  |  | Cl=0 at alpha= | -1.3083 | deg
|  |  |  | @ Cl=0.1, Cd= | 0.08366
|  |  |  | @ Cl=0.4, Cd= | 0.08366
|  |  |  | @ Cl=0.6, Cd= | 0.08366
alpha (deg) | Cl | Cd | Cm | Cl/Cd
-12.5 | -0.065 | 0.07568 | -0.014 | -0.853
-12 | -0.062 | 0.07127 | -0.014 | -0.867
-11.5 | -0.12 | 0.06677 | -0.014 | -1.797
-11 | -0.2 | 0.06118 | -0.015 | -3.262
-10.5 | -0.26 | 0.05557 | -0.016 | -4.686
-10 | -0.315 | 0.04911 | -0.017 | -6.416
-9.5 | -0.377 | 0.03192 | -0.019 | -11.809
-9 | -0.476 | 0.01063 | -0.024 | -44.808
-8.5 | -0.51 | 0.00966 | -0.024 | -52.835
-8 | -0.532 | 0.00916 | -0.024 | -58.104
-7.5 | -0.541 | 0.00879 | -0.025 | -61.558
-7 | -0.538 | 0.00851 | -0.025 | -63.147
-6.5 | -0.522 | 0.00822 | -0.025 | -63.48
-6 | -0.496 | 0.00798 | -0.025 | -62.102
-5.5 | -0.46 | 0.00775 | -0.025 | -59.362
-5 | -0.418 | 0.00756 | -0.026 | -55.232
-4.5 | -0.369 | 0.00735 | -0.026 | -50.215
-4 | -0.317 | 0.00722 | -0.026 | -43.848
-3.5 | -0.261 | 0.00715 | -0.026 | -36.485
-3 | -0.203 | 0.00707 | -0.026 | -28.678
-2.5 | -0.144 | 0.00675 | -0.027 | -21.287
-2 | -0.084 | 0.0067 | -0.027 | -12.501
-1.5 | -0.023 | 0.00663 | -0.027 | -3.538
-1 | 0.037 | 0.00658 | -0.027 | 5.628
-0.5 | 0.097 | 0.00648 | -0.028 | 15.045
0 | 0.158 | 0.0064 | -0.028 | 24.683
0.5 | 0.218 | 0.00643 | -0.028 | 33.973
1 | 0.279 | 0.00646 | -0.028 | 43.136
1.5 | 0.339 | 0.00653 | -0.028 | 51.887
2 | 0.399 | 0.00656 | -0.029 | 60.835
2.5 | 0.459 | 0.00663 | -0.029 | 69.239
3 | 0.519 | 0.00675 | -0.029 | 76.899
3.5 | 0.578 | 0.00686 | -0.029 | 84.314
4 | 0.637 | 0.00701 | -0.03 | 90.79
4.5 | 0.694 | 0.00714 | -0.03 | 97.206
5 | 0.749 | 0.00729 | -0.03 | 102.696
5.5 | 0.8 | 0.00783 | -0.03 | 102.125
6 | 0.846 | 0.00811 | -0.031 | 104.298
6.5 | 0.887 | 0.00842 | -0.031 | 105.375
7 | 0.92 | 0.00878 | -0.031 | 104.776
7.5 | 0.943 | 0.00916 | -0.031 | 102.947
8 | 0.955 | 0.00956 | -0.031 | 99.93
8.5 | 0.956 | 0.01002 | -0.032 | 95.392
9 | 0.94 | 0.01031 | -0.032 | 91.176
9.5 | 0.908 | 0.01093 | -0.032 | 83.131
10 | 0.859 | 0.01182 | -0.032 | 72.693
10.5 | 0.789 | 0.01311 | -0.032 | 60.206
11 | 0.701 | 0.01512 | -0.032 | 46.352
11.5 | 0.589 | 0.02276 | -0.03 | 25.886
12 | 0.473 | 0.03992 | -0.028 | 11.854
12.5 | 0.365 | 0.06061 | -0.025 | 6.027
13 | 0.263 | 0.07333 | -0.023 | 3.589
13.5 | 0.085 | 0.08366 | -0.022 | 1.018

## 126. Re 14M Mach 0.25 (2)
BIGFOIL.COM POLAR EXPORT
MD814
MD814 |  |  |  | Cl Max: | 1.5839 | at alpha= | 13.5 | deg
XFOIL ncrit=9 |  |  |  | L/D Max: | 138.86 | at alpha= | 6.5 | deg
Re: | 14000000 |  |  | Cd Min: | 0.21255 | at alpha= | -16.5 | deg
Mach: | 0.25 |  |  | Cl=0 at alpha= | -1.2686 | deg
|  |  |  | @ Cl=0.1, Cd= | 0.0049561
|  |  |  | @ Cl=0.4, Cd= | 0.004992
|  |  |  | @ Cl=0.6, Cd= | 0.0051391
alpha (deg) | Cl | Cd | Cm | Cl/Cd
-16.5 | -0.7359 | 0.21255 | 0.0578 | -3.4622
-15.5 | -0.7824 | 0.16631 | 0.0396 | -4.7045
-15 | -0.8034 | 0.15065 | 0.0321 | -5.3329
-14.5 | -0.8413 | 0.1326 | 0.0229 | -6.3446
-14 | -0.8961 | 0.11282 | 0.012 | -7.9427
-13.5 | -0.9551 | 0.09406 | 0.0004 | -10.1542
-13 | -1.0028 | 0.07808 | -0.0104 | -12.8432
-12.5 | -1.0403 | 0.06266 | -0.0233 | -16.6023
-12 | -1.0685 | 0.04379 | -0.0428 | -24.4005
-11.5 | -1.0945 | 0.03102 | -0.0457 | -35.2837
-11 | -1.099 | 0.02108 | -0.0441 | -52.1347
-10.5 | -1.0764 | 0.0154 | -0.04 | -69.8961
-10 | -1.0345 | 0.01257 | -0.0365 | -82.2991
-9.5 | -0.9821 | 0.01102 | -0.0342 | -89.1198
-9 | -0.9175 | 0.0099 | -0.0342 | -92.6768
-8.5 | -0.852 | 0.00904 | -0.0345 | -94.2478
-8 | -0.7852 | 0.00833 | -0.0352 | -94.2617
-7.5 | -0.7164 | 0.00776 | -0.0364 | -92.3196
-7 | -0.6613 | 0.00735 | -0.0348 | -89.9728
-6.5 | -0.6053 | 0.00698 | -0.0335 | -86.7192
-6 | -0.5484 | 0.00656 | -0.0325 | -83.5976
-5.5 | -0.4907 | 0.00617 | -0.0317 | -79.53
-5 | -0.4324 | 0.00589 | -0.0311 | -73.4126
-4 | -0.3155 | 0.00555 | -0.0303 | -56.8468
-3.5 | -0.2572 | 0.0054 | -0.0299 | -47.6296
-3 | -0.1994 | 0.00526 | -0.0296 | -37.9087
-2.5 | -0.1419 | 0.00512 | -0.0292 | -27.7148
-2 | -0.0843 | 0.00504 | -0.0289 | -16.7262
-1.5 | -0.0267 | 0.005 | -0.0287 | -5.34
-1 | 0.031 | 0.00499 | -0.0285 | 6.2124
-0.5 | 0.0888 | 0.00496 | -0.0283 | 17.9032
0.5 | 0.2044 | 0.00492 | -0.028 | 41.5447
1 | 0.2621 | 0.00492 | -0.0279 | 53.2724
1.5 | 0.3199 | 0.00496 | -0.0277 | 64.496
2 | 0.3773 | 0.00498 | -0.0276 | 75.7631
2.5 | 0.4342 | 0.00501 | -0.0273 | 86.6667
3 | 0.4912 | 0.00498 | -0.027 | 98.6345
3.5 | 0.5477 | 0.00501 | -0.0266 | 109.3214
4 | 0.6044 | 0.00515 | -0.0262 | 117.3592
4.5 | 0.6613 | 0.00532 | -0.0258 | 124.3045
5 | 0.7167 | 0.00555 | -0.025 | 129.1351
5.5 | 0.7716 | 0.00571 | -0.0239 | 135.1313
6 | 0.84 | 0.00609 | -0.0259 | 137.931
6.5 | 0.9012 | 0.00649 | -0.0262 | 138.8598
7 | 0.9555 | 0.00698 | -0.0249 | 136.8911
7.5 | 1.0112 | 0.00743 | -0.0238 | 136.0969
8 | 1.0677 | 0.00787 | -0.0228 | 135.6671
8.5 | 1.1238 | 0.00845 | -0.0217 | 132.9941
9 | 1.1795 | 0.00913 | -0.0205 | 129.1895
10.5 | 1.3462 | 0.01136 | -0.0165 | 118.5035
11 | 1.4008 | 0.01224 | -0.0149 | 114.4444
11.5 | 1.4539 | 0.01329 | -0.013 | 109.398
12 | 1.5041 | 0.01468 | -0.0108 | 102.4591
12.5 | 1.5482 | 0.01669 | -0.0078 | 92.7621
13 | 1.5783 | 0.01992 | -0.0035 | 79.2319
13.5 | 1.5839 | 0.0247 | 0.0024 | 64.1255
14 | 1.5565 | 0.03002 | 0.0097 | 51.8488
14.5 | 1.5242 | 0.03879 | 0.0085 | 39.2936
15 | 1.4906 | 0.05137 | 0.0005 | 29.0169
15.5 | 1.4539 | 0.06593 | -0.0089 | 22.0522
16 | 1.4137 | 0.08089 | -0.0171 | 17.4768
16.5 | 1.3715 | 0.09568 | -0.0244 | 14.3342
17 | 1.3288 | 0.11062 | -0.0318 | 12.0123
17.5 | 1.2847 | 0.12637 | -0.0398 | 10.1662
18 | 1.2403 | 0.14295 | -0.0489 | 8.6765
18.5 | 1.1945 | 0.16106 | -0.0595 | 7.4165

## 127. Re 14M Mach 0.50 (1)
BIGFOIL.COM POLAR EXPORT
MD814
MD814 |  |  |  | Cl Max: | 1.147 | at alpha= | 20 | deg
JavaFoil+Calcfoil stall+Eppler ext transition |  |  |  | L/D Max: | 103.058 | at alpha= | 5 | deg
Re: | 14000000 |  |  | Cd Min: | 0.00656 | at alpha= | 0 | deg
Mach: | 0.5 |  |  | Cl=0 at alpha= | -1.306 | deg
|  |  |  | @ Cl=0.1, Cd= | 0.0066879
|  |  |  | @ Cl=0.4, Cd= | 0.0067513
|  |  |  | @ Cl=0.6, Cd= | 0.0071177
alpha (deg) | Cl | Cd | Cm | Cl/Cd
-20 | -1.01 | 0.17301 | -0.014 | -5.835
-19.5 | -0.983 | 0.16192 | -0.014 | -6.074
-19 | -0.958 | 0.15086 | -0.014 | -6.35
-18.5 | -0.93 | 0.15089 | -0.014 | -6.165
-18 | -0.904 | 0.14074 | -0.014 | -6.424
-17.5 | -0.877 | 0.13338 | -0.014 | -6.578
-17 | -0.853 | 0.12127 | -0.014 | -7.03
-16.5 | -0.828 | 0.11172 | -0.015 | -7.408
-16 | -0.799 | 0.11045 | -0.014 | -7.232
-15.5 | -0.773 | 0.10146 | -0.015 | -7.622
-15 | -0.752 | 0.08973 | -0.016 | -8.384
-14.5 | -0.736 | 0.07529 | -0.017 | -9.779
-14 | -0.69 | 0.09502 | -0.014 | -7.26
-13.5 | -0.667 | 0.08359 | -0.015 | -7.98
-13 | -0.648 | 0.07151 | -0.017 | -9.057
-12.5 | -0.608 | 0.08563 | -0.014 | -7.097
-12 | -0.586 | 0.07295 | -0.016 | -8.027
-11.5 | -0.569 | 0.05916 | -0.018 | -9.619
-11 | -0.528 | 0.07162 | -0.015 | -7.368
-10.5 | -0.506 | 0.06125 | -0.016 | -8.255
-10 | -0.497 | 0.04307 | -0.02 | -11.534
-9.5 | -0.45 | 0.05696 | -0.016 | -7.893
-9 | -0.439 | 0.03996 | -0.02 | -10.98
-8.5 | -0.401 | 0.04555 | -0.018 | -8.803
-8 | -0.439 | 0.01159 | -0.027 | -37.864
-7.5 | -0.415 | 0.00988 | -0.027 | -42.049
-7 | -0.383 | 0.00941 | -0.028 | -40.713
-6.5 | -0.35 | 0.00908 | -0.028 | -38.526
-6 | -0.316 | 0.00884 | -0.028 | -35.769
-5.5 | -0.282 | 0.00846 | -0.028 | -33.384
-5 | -0.379 | 0.00823 | -0.029 | -46.021
-4.5 | -0.384 | 0.0079 | -0.029 | -48.568
-4 | -0.343 | 0.00765 | -0.029 | -44.849
-3.5 | -0.287 | 0.00744 | -0.029 | -38.648
-3 | -0.225 | 0.00736 | -0.03 | -30.637
-2.5 | -0.16 | 0.00697 | -0.03 | -22.976
-2 | -0.094 | 0.00688 | -0.03 | -13.606
-1.5 | -0.026 | 0.0068 | -0.03 | -3.856
-1 | 0.041 | 0.00674 | -0.031 | 6.14
-0.5 | 0.109 | 0.00668 | -0.031 | 16.307
0 | 0.177 | 0.00656 | -0.031 | 26.908
0.5 | 0.244 | 0.0066 | -0.031 | 37.017
1 | 0.312 | 0.00666 | -0.032 | 46.759
1.5 | 0.379 | 0.00672 | -0.032 | 56.36
2 | 0.446 | 0.00682 | -0.032 | 65.374
2.5 | 0.513 | 0.00687 | -0.032 | 74.703
3 | 0.579 | 0.00707 | -0.033 | 81.948
3.5 | 0.645 | 0.00722 | -0.033 | 89.3
4 | 0.71 | 0.00746 | -0.033 | 95.152
4.5 | 0.772 | 0.00771 | -0.033 | 100.093
5 | 0.827 | 0.00802 | -0.034 | 103.058
5.5 | 0.871 | 0.00875 | -0.034 | 99.575
6 | 0.895 | 0.00923 | -0.034 | 97.01
6.5 | 0.871 | 0.00986 | -0.034 | 88.348
7 | 0.556 | 0.01059 | -0.035 | 52.502
7.5 | 0.589 | 0.01159 | -0.035 | 50.786
8 | 0.622 | 0.01231 | -0.035 | 50.521
8.5 | 0.653 | 0.01136 | -0.035 | 57.432
9 | 0.68 | 0.01361 | -0.035 | 49.987
9.5 | 0.69 | 0.01748 | -0.034 | 39.448
10 | 0.727 | 0.01682 | -0.035 | 43.196
10.5 | 0.758 | 0.01712 | -0.035 | 44.298
11 | 0.734 | 0.03377 | -0.032 | 21.751
11.5 | 0.776 | 0.0302 | -0.033 | 25.707
12 | 0.822 | 0.02577 | -0.034 | 31.898
12.5 | 0.818 | 0.03968 | -0.032 | 20.622
13 | 0.822 | 0.05357 | -0.03 | 15.346
13.5 | 0.868 | 0.0464 | -0.032 | 18.698
14 | 0.91 | 0.04131 | -0.033 | 22.035
14.5 | 0.935 | 0.04502 | -0.033 | 20.761
15 | 0.905 | 0.08207 | -0.028 | 11.033
15.5 | 0.92 | 0.09605 | -0.027 | 9.578
16 | 0.939 | 0.10819 | -0.026 | 8.682
16.5 | 0.967 | 0.11175 | -0.027 | 8.656
17 | 0.996 | 0.11411 | -0.027 | 8.731
17.5 | 1.026 | 0.11568 | -0.028 | 8.867
18 | 1.034 | 0.14648 | -0.025 | 7.061
18.5 | 1.062 | 0.15151 | -0.026 | 7.008
19 | 1.09 | 0.15433 | -0.026 | 7.06
19.5 | 1.118 | 0.15613 | -0.027 | 7.158
20 | 1.147 | 0.15554 | -0.028 | 7.374

## 128. Re 14M Mach 0.50 (2)
BIGFOIL.COM POLAR EXPORT
MD814
MD814 |  |  |  | Cl Max: | 1.1862 | at alpha= | 8 | deg
XFOIL ncrit=9 |  |  |  | L/D Max: | 141.243 | at alpha= | 6 | deg
Re: | 14000000 |  |  | Cd Min: | 0.29179 | at alpha= | -20 | deg
Mach: | 0.5 |  |  | Cl=0 at alpha= | -1.2618 | deg
|  |  |  | @ Cl=0.1, Cd= | 0.00506
|  |  |  | @ Cl=0.4, Cd= | 0.0050825
|  |  |  | @ Cl=0.6, Cd= | 0.0051632
alpha (deg) | Cl | Cd | Cm | Cl/Cd
-20 | -0.9294 | 0.29179 | 0.1015 | -3.1852
-19.5 | -0.9073 | 0.28311 | 0.0963 | -3.2048
-19 | -0.8852 | 0.27434 | 0.0911 | -3.2267
-18.5 | -0.8639 | 0.26525 | 0.0858 | -3.2569
-18 | -0.842 | 0.25607 | 0.0807 | -3.2882
-17.5 | -0.8205 | 0.24659 | 0.0757 | -3.3274
-17 | -0.7994 | 0.23733 | 0.0708 | -3.3683
-16.5 | -0.7786 | 0.22833 | 0.0663 | -3.41
-16 | -0.758 | 0.22024 | 0.0617 | -3.4417
-15.5 | -0.7371 | 0.21273 | 0.0575 | -3.465
-15 | -0.7154 | 0.20466 | 0.0534 | -3.4956
-14.5 | -0.6958 | 0.19609 | 0.0492 | -3.5484
-14 | -0.6773 | 0.18754 | 0.0452 | -3.6115
-13.5 | -0.4692 | 0.14876 | 0.0131 | -3.1541
-13 | -0.6462 | 0.16974 | 0.0373 | -3.807
-12.5 | -0.6321 | 0.16079 | 0.0335 | -3.9312
-12 | -0.6217 | 0.15112 | 0.0297 | -4.1139
-11.5 | -0.6151 | 0.14069 | 0.0257 | -4.372
-11 | -0.6093 | 0.13084 | 0.0219 | -4.6568
-10.5 | -0.6053 | 0.12107 | 0.018 | -4.9996
-10 | -0.6031 | 0.11123 | 0.0138 | -5.4221
-9.5 | -0.6017 | 0.10168 | 0.0096 | -5.9176
-9 | -0.6006 | 0.09242 | 0.0052 | -6.4986
-8.5 | -0.6014 | 0.08308 | 0.0003 | -7.2388
-8 | -0.6056 | 0.07339 | -0.0057 | -8.2518
-7.5 | -0.6115 | 0.06295 | -0.0148 | -9.7141
-7 | -0.6103 | 0.04912 | -0.0339 | -12.4247
-6.5 | -0.6085 | 0.03311 | -0.046 | -18.3781
-6 | -0.5945 | 0.02057 | -0.0484 | -28.9013
-5.5 | -0.5618 | 0.01157 | -0.0458 | -48.5566
-5 | -0.5054 | 0.00742 | -0.0417 | -68.1132
-4.5 | -0.4373 | 0.00622 | -0.0389 | -70.3055
-4 | -0.3673 | 0.00585 | -0.0371 | -62.7863
-3.5 | -0.2982 | 0.00562 | -0.0358 | -53.0605
-3 | -0.2302 | 0.00546 | -0.0347 | -42.1612
-2.5 | -0.1636 | 0.00525 | -0.0337 | -31.1619
-2 | -0.0974 | 0.00513 | -0.033 | -18.9864
-1.5 | -0.0314 | 0.00508 | -0.0324 | -6.1811
-1 | 0.0345 | 0.00507 | -0.0319 | 6.8047
-0.5 | 0.1002 | 0.00506 | -0.0315 | 19.8024
0 | 0.1659 | 0.00501 | -0.0312 | 33.1138
0.5 | 0.2316 | 0.00499 | -0.0309 | 46.4128
1 | 0.2975 | 0.005 | -0.0306 | 59.5
1.5 | 0.3631 | 0.00506 | -0.0302 | 71.7589
2 | 0.4288 | 0.0051 | -0.0298 | 84.0784
2.5 | 0.4941 | 0.00511 | -0.0292 | 96.6928
3 | 0.5595 | 0.00512 | -0.0285 | 109.2773
3.5 | 0.6251 | 0.00519 | -0.0276 | 120.4432
4 | 0.6914 | 0.0054 | -0.0265 | 128.037
4.5 | 0.758 | 0.00568 | -0.0252 | 133.4507
5 | 0.8226 | 0.00588 | -0.023 | 139.898
6 | 0.9774 | 0.00692 | -0.0225 | 141.2428
6.5 | 1.0454 | 0.00747 | -0.0193 | 139.9465
7 | 1.1259 | 0.00851 | -0.0122 | 132.3032
7.5 | 1.1712 | 0.01107 | -0.0088 | 105.7995
8 | 1.1862 | 0.01802 | 0 | 65.8269
8.5 | 1.1705 | 0.0264 | 0.0068 | 44.3371
9 | 1.1332 | 0.03432 | 0.0094 | 33.0186
9.5 | 1.1025 | 0.04748 | -0.0024 | 23.2203
10 | 1.0757 | 0.0626 | -0.0147 | 17.1837
10.5 | 1.0475 | 0.07616 | -0.0222 | 13.7539
11 | 1.0207 | 0.0888 | -0.0283 | 11.4944
11.5 | 0.9965 | 0.1011 | -0.0341 | 9.8566
12 | 0.9755 | 0.11334 | -0.0401 | 8.6068
12.5 | 0.9583 | 0.12569 | -0.0463 | 7.6243
13 | 0.9458 | 0.13818 | -0.0527 | 6.8447

## 129. Re 16M Mach 0.00 (1)
BIGFOIL.COM POLAR EXPORT
MD814
MD814 |  |  |  | Cl Max: | 0.992 | at alpha= | 9 | deg
JavaFoil+Calcfoil stall+Eppler ext transition |  |  |  | L/D Max: | 109.13 | at alpha= | 7 | deg
Re: | 16000000 |  |  | Cd Min: | 0.00637 | at alpha= | 0.5 | deg
Mach: | 0 |  |  | Cl=0 at alpha= | -1.3051 | deg
|  |  |  | @ Cl=0.1, Cd= | 0.0064249
|  |  |  | @ Cl=0.4, Cd= | 0.0065322
|  |  |  | @ Cl=0.6, Cd= | 0.0068533
alpha (deg) | Cl | Cd | Cm | Cl/Cd
-14 | -0.35 | 0.08385 | -0.013 | -4.174
-13.5 | -0.371 | 0.07758 | -0.014 | -4.776
-13 | -0.391 | 0.07173 | -0.014 | -5.458
-12.5 | -0.414 | 0.06503 | -0.015 | -6.362
-12 | -0.435 | 0.0595 | -0.015 | -7.31
-11.5 | -0.458 | 0.05146 | -0.016 | -8.909
-11 | -0.488 | 0.03934 | -0.018 | -12.395
-10.5 | -0.56 | 0.01311 | -0.022 | -42.686
-10 | -0.595 | 0.01046 | -0.023 | -56.884
-9.5 | -0.604 | 0.00974 | -0.023 | -62.059
-9 | -0.608 | 0.0093 | -0.023 | -65.393
-8.5 | -0.607 | 0.00893 | -0.023 | -67.933
-8 | -0.598 | 0.00866 | -0.024 | -69.098
-7.5 | -0.583 | 0.00835 | -0.024 | -69.866
-7 | -0.561 | 0.00812 | -0.024 | -69.063
-6.5 | -0.532 | 0.00789 | -0.024 | -67.405
-6 | -0.496 | 0.00768 | -0.024 | -64.622
-5.5 | -0.455 | 0.00752 | -0.025 | -60.579
-5 | -0.41 | 0.00734 | -0.025 | -55.829
-4.5 | -0.36 | 0.00719 | -0.025 | -50.098
-4 | -0.308 | 0.00707 | -0.025 | -43.533
-3.5 | -0.253 | 0.007 | -0.025 | -36.158
-3 | -0.197 | 0.00694 | -0.026 | -28.329
-2.5 | -0.139 | 0.00665 | -0.026 | -20.929
-2 | -0.081 | 0.00658 | -0.026 | -12.323
-1.5 | -0.023 | 0.00652 | -0.026 | -3.48
-1 | 0.036 | 0.0065 | -0.026 | 5.513
-0.5 | 0.094 | 0.00643 | -0.027 | 14.692
0 | 0.153 | 0.00638 | -0.027 | 23.976
0.5 | 0.212 | 0.00637 | -0.027 | 33.215
1 | 0.27 | 0.00641 | -0.027 | 42.146
1.5 | 0.328 | 0.00643 | -0.028 | 51.037
2 | 0.387 | 0.00653 | -0.028 | 59.219
2.5 | 0.445 | 0.00654 | -0.028 | 67.965
3 | 0.503 | 0.00664 | -0.028 | 75.659
3.5 | 0.56 | 0.00672 | -0.028 | 83.349
4 | 0.617 | 0.00691 | -0.029 | 89.245
4.5 | 0.673 | 0.0071 | -0.029 | 94.779
5 | 0.727 | 0.00725 | -0.029 | 100.252
5.5 | 0.777 | 0.00737 | -0.029 | 105.538
6 | 0.825 | 0.00779 | -0.03 | 105.915
6.5 | 0.868 | 0.00804 | -0.03 | 108.081
7 | 0.906 | 0.00831 | -0.03 | 109.13
7.5 | 0.938 | 0.00862 | -0.03 | 108.912
8 | 0.964 | 0.00896 | -0.03 | 107.625
8.5 | 0.982 | 0.00933 | -0.031 | 105.292
9 | 0.992 | 0.00971 | -0.031 | 102.129
9.5 | 0.992 | 0.01008 | -0.031 | 98.355
10 | 0.983 | 0.01039 | -0.031 | 94.578
10.5 | 0.966 | 0.01096 | -0.032 | 88.111
11 | 0.943 | 0.01171 | -0.032 | 80.508
11.5 | 0.908 | 0.01281 | -0.032 | 70.892
12 | 0.866 | 0.01402 | -0.032 | 61.77
12.5 | 0.814 | 0.01665 | -0.031 | 48.878
13 | 0.756 | 0.02204 | -0.03 | 34.287
13.5 | 0.697 | 0.03078 | -0.029 | 22.649
14 | 0.64 | 0.04301 | -0.028 | 14.874

## 130. Re 16M Mach 0.00 (2)
BIGFOIL.COM POLAR EXPORT
MD814
MD814 |  |  |  | Cl Max: | 1.8614 | at alpha= | 18.5 | deg
XFOIL ncrit=9 |  |  |  | L/D Max: | 140.326 | at alpha= | 6.5 | deg
Re: | 16000000 |  |  | Cd Min: | 0.05718 | at alpha= | 20 | deg
Mach: | 0 |  |  | Cl=0 at alpha= | -1.2677 | deg
|  |  |  | @ Cl=0.1, Cd= | 0.0048997
|  |  |  | @ Cl=0.4, Cd= | 0.0050027
|  |  |  | @ Cl=0.6, Cd= | 0.0051846
alpha (deg) | Cl | Cd | Cm | Cl/Cd
-18.5 | -1.6361 | 0.0345 | -0.0488 | -47.4232
-18 | -1.6569 | 0.02919 | -0.0469 | -56.7626
-17.5 | -1.6453 | 0.0262 | -0.0439 | -62.7977
-17 | -1.6191 | 0.02376 | -0.0419 | -68.1439
-16.5 | -1.5863 | 0.0217 | -0.0402 | -73.1014
-16 | -1.549 | 0.01992 | -0.0388 | -77.761
-15.5 | -1.5087 | 0.01835 | -0.0375 | -82.218
-15 | -1.4659 | 0.01695 | -0.0363 | -86.4838
-14 | -1.3788 | 0.01405 | -0.0339 | -98.1352
-13.5 | -1.3321 | 0.01305 | -0.0328 | -102.0766
-13 | -1.2845 | 0.01224 | -0.0317 | -104.9428
-12.5 | -1.2364 | 0.01153 | -0.0306 | -107.2333
-12 | -1.1874 | 0.01089 | -0.0295 | -109.0358
-11.5 | -1.1378 | 0.0103 | -0.0285 | -110.466
-11 | -1.0881 | 0.00976 | -0.0274 | -111.4857
-10.5 | -1.039 | 0.00925 | -0.0262 | -112.3243
-10 | -0.983 | 0.00872 | -0.0264 | -112.7294
-9.5 | -0.9239 | 0.00823 | -0.0274 | -112.26
-9 | -0.8638 | 0.00777 | -0.0285 | -111.1712
-8.5 | -0.8038 | 0.00732 | -0.0295 | -109.8087
-8 | -0.7373 | 0.00696 | -0.032 | -105.9339
-7.5 | -0.6858 | 0.00676 | -0.031 | -101.4497
-7 | -0.6329 | 0.00656 | -0.0303 | -96.4787
-6.5 | -0.5793 | 0.00639 | -0.0298 | -90.6573
-6 | -0.5247 | 0.00616 | -0.0294 | -85.1786
-5.5 | -0.4699 | 0.00586 | -0.0291 | -80.1877
-5 | -0.4143 | 0.00571 | -0.0289 | -72.5569
-4 | -0.303 | 0.00542 | -0.0286 | -55.9041
-3.5 | -0.2475 | 0.00531 | -0.0284 | -46.6102
-3 | -0.1921 | 0.00518 | -0.0282 | -37.0849
-2.5 | -0.1368 | 0.00506 | -0.028 | -27.0356
-1.5 | -0.0259 | 0.00495 | -0.0276 | -5.2323
-0.5 | 0.0856 | 0.00491 | -0.0274 | 17.4338
0 | 0.1414 | 0.00487 | -0.0273 | 29.0349
0.5 | 0.1973 | 0.00488 | -0.0272 | 40.4303
1.5 | 0.3088 | 0.00493 | -0.0271 | 62.6369
2 | 0.364 | 0.00497 | -0.0269 | 73.2394
2.5 | 0.4191 | 0.00502 | -0.0268 | 83.4861
3 | 0.474 | 0.00501 | -0.0266 | 94.6108
3.5 | 0.5284 | 0.00505 | -0.0264 | 104.6337
4 | 0.5828 | 0.00515 | -0.0261 | 113.165
4.5 | 0.6375 | 0.00526 | -0.0259 | 121.1977
5 | 0.6912 | 0.00553 | -0.0255 | 124.991
5.5 | 0.7443 | 0.00564 | -0.025 | 131.9681
6 | 0.7987 | 0.00579 | -0.0247 | 137.9447
6.5 | 0.8616 | 0.00614 | -0.0265 | 140.3257
7 | 0.9173 | 0.00654 | -0.0266 | 140.2599
7.5 | 0.9693 | 0.00693 | -0.0259 | 139.8701
8 | 1.0219 | 0.00732 | -0.0254 | 139.6038
8.5 | 1.0748 | 0.0077 | -0.0249 | 139.5844
9.5 | 1.1792 | 0.00872 | -0.024 | 135.2294
10 | 1.2313 | 0.0092 | -0.0236 | 133.837
10.5 | 1.283 | 0.00973 | -0.0231 | 131.8602
11 | 1.3343 | 0.01027 | -0.0226 | 129.9221
11.5 | 1.385 | 0.01085 | -0.0221 | 127.6498
12 | 1.435 | 0.01147 | -0.0216 | 125.109
12.5 | 1.4844 | 0.01213 | -0.0209 | 122.3743
13 | 1.533 | 0.01283 | -0.0203 | 119.4856
13.5 | 1.5807 | 0.01358 | -0.0195 | 116.3991
14 | 1.6273 | 0.01438 | -0.0186 | 113.1641
14.5 | 1.6725 | 0.01525 | -0.0176 | 109.6721
15 | 1.716 | 0.01621 | -0.0163 | 105.8606
15.5 | 1.7572 | 0.0173 | -0.0149 | 101.5723
16 | 1.7951 | 0.01856 | -0.0131 | 96.7188
17 | 1.8473 | 0.02237 | -0.0068 | 82.5793
17.5 | 1.8572 | 0.02428 | -0.0016 | 76.4909
18 | 1.8612 | 0.0271 | 0.0024 | 68.679
18.5 | 1.8614 | 0.03114 | 0.0043 | 59.7752
19 | 1.8538 | 0.03703 | 0.0039 | 50.0621
19.5 | 1.8369 | 0.0451 | 0.0012 | 40.7295
20 | 1.7976 | 0.05718 | -0.0043 | 31.4376

## 131. Re 16M Mach 0.10 (1)
BIGFOIL.COM POLAR EXPORT
MD814
MD814 |  |  |  | Cl Max: | 0.987 | at alpha= | 9 | deg
JavaFoil+Calcfoil stall+Eppler ext transition |  |  |  | L/D Max: | 108.717 | at alpha= | 7 | deg
Re: | 16000000 |  |  | Cd Min: | 0.00637 | at alpha= | 0.5 | deg
Mach: | 0.1 |  |  | Cl=0 at alpha= | -1.3051 | deg
|  |  |  | @ Cl=0.1, Cd= | 0.0064258
|  |  |  | @ Cl=0.4, Cd= | 0.0065419
|  |  |  | @ Cl=0.6, Cd= | 0.05599
alpha (deg) | Cl | Cd | Cm | Cl/Cd
-13.5 | -0.33 | 0.07949 | -0.014 | -4.149
-13 | -0.353 | 0.07388 | -0.014 | -4.776
-12.5 | -0.377 | 0.06754 | -0.015 | -5.583
-12 | -0.402 | 0.06091 | -0.015 | -6.599
-11.5 | -0.426 | 0.05496 | -0.016 | -7.755
-11 | -0.454 | 0.04525 | -0.017 | -10.043
-10.5 | -0.507 | 0.02229 | -0.02 | -22.737
-10 | -0.573 | 0.01081 | -0.023 | -53.027
-9.5 | -0.587 | 0.00989 | -0.023 | -59.366
-9 | -0.595 | 0.0094 | -0.023 | -63.294
-8.5 | -0.597 | 0.009 | -0.024 | -66.331
-8 | -0.592 | 0.0087 | -0.024 | -67.986
-7.5 | -0.579 | 0.00842 | -0.024 | -68.796
-7 | -0.559 | 0.00815 | -0.024 | -68.512
-6.5 | -0.531 | 0.00794 | -0.024 | -66.92
-6 | -0.497 | 0.00771 | -0.025 | -64.45
-5.5 | -0.456 | 0.00754 | -0.025 | -60.534
-5 | -0.411 | 0.00736 | -0.025 | -55.887
-4.5 | -0.362 | 0.00722 | -0.025 | -50.105
-4 | -0.309 | 0.00708 | -0.025 | -43.691
-3.5 | -0.254 | 0.00701 | -0.026 | -36.284
-3 | -0.198 | 0.00695 | -0.026 | -28.427
-2.5 | -0.14 | 0.00666 | -0.026 | -21.012
-2 | -0.082 | 0.00659 | -0.026 | -12.372
-1.5 | -0.023 | 0.00653 | -0.026 | -3.494
-1 | 0.036 | 0.00651 | -0.027 | 5.534
-0.5 | 0.095 | 0.00643 | -0.027 | 14.754
0 | 0.154 | 0.00638 | -0.027 | 24.092
0.5 | 0.213 | 0.00637 | -0.027 | 33.354
1 | 0.271 | 0.00641 | -0.027 | 42.319
1.5 | 0.33 | 0.00644 | -0.028 | 51.24
2 | 0.389 | 0.00654 | -0.028 | 59.446
2.5 | 0.447 | 0.00655 | -0.028 | 68.237
3 | 0.505 | 0.00665 | -0.028 | 75.929
3.5 | 0.563 | 0.00674 | -0.029 | 83.532
4 | 0.62 | 0.00693 | -0.029 | 89.518
4.5 | 0.676 | 0.00712 | -0.029 | 95.044
5 | 0.73 | 0.00727 | -0.029 | 100.462
5.5 | 0.781 | 0.00739 | -0.029 | 105.67
6 | 0.828 | 0.00781 | -0.03 | 105.993
6.5 | 0.872 | 0.00807 | -0.03 | 107.986
7 | 0.909 | 0.00836 | -0.03 | 108.717
7.5 | 0.94 | 0.00866 | -0.03 | 108.494
8 | 0.964 | 0.00902 | -0.031 | 106.893
8.5 | 0.98 | 0.00941 | -0.031 | 104.137
9 | 0.987 | 0.00981 | -0.031 | 100.62
9.5 | 0.983 | 0.01001 | -0.031 | 98.272
10 | 0.97 | 0.01055 | -0.031 | 91.937
10.5 | 0.949 | 0.01117 | -0.032 | 84.951
11 | 0.918 | 0.01135 | -0.032 | 80.901
11.5 | 0.878 | 0.01315 | -0.032 | 66.774
12 | 0.828 | 0.01468 | -0.032 | 56.411
12.5 | 0.768 | 0.0184 | -0.031 | 41.742
13 | 0.703 | 0.02596 | -0.03 | 27.067
13.5 | 0.639 | 0.0375 | -0.029 | 17.043
14 | 0.575 | 0.05599 | -0.027 | 10.264

## 132. Re 16M Mach 0.10 (2)
BIGFOIL.COM POLAR EXPORT
MD814
MD814 |  |  |  | Cl Max: | 1.8218 | at alpha= | 17.5 | deg
XFOIL ncrit=9 |  |  |  | L/D Max: | 140.356 | at alpha= | 6.5 | deg
Re: | 16000000 |  |  | Cd Min: | 0.0921 | at alpha= | 20 | deg
Mach: | 0.1 |  |  | Cl=0 at alpha= | -1.2674 | deg
|  |  |  | @ Cl=0.1, Cd= | 0.0049001
|  |  |  | @ Cl=0.4, Cd= | 0.0050006
|  |  |  | @ Cl=0.6, Cd= | 0.0051801
alpha (deg) | Cl | Cd | Cm | Cl/Cd
-17 | -1.5272 | 0.03458 | -0.0499 | -44.1643
-16.5 | -1.5483 | 0.02911 | -0.047 | -53.1879
-16 | -1.5334 | 0.02521 | -0.0446 | -60.8251
-15.5 | -1.5053 | 0.02222 | -0.0426 | -67.7453
-15 | -1.4695 | 0.01984 | -0.0408 | -74.0675
-14.5 | -1.429 | 0.01788 | -0.0392 | -79.9217
-14 | -1.3853 | 0.01623 | -0.0378 | -85.3543
-13.5 | -1.3397 | 0.01482 | -0.0363 | -90.3981
-13 | -1.2961 | 0.01308 | -0.0345 | -99.0902
-12.5 | -1.2484 | 0.01211 | -0.033 | -103.0884
-12 | -1.1992 | 0.01132 | -0.0316 | -105.9364
-11.5 | -1.149 | 0.01066 | -0.0304 | -107.7861
-11 | -1.0984 | 0.01006 | -0.0291 | -109.1849
-10.5 | -1.0484 | 0.0095 | -0.0277 | -110.3579
-10 | -0.9924 | 0.00893 | -0.0276 | -111.131
-9.5 | -0.9324 | 0.00841 | -0.0284 | -110.868
-9 | -0.8714 | 0.00792 | -0.0294 | -110.0253
-8.5 | -0.8107 | 0.00745 | -0.0303 | -108.8188
-8 | -0.7431 | 0.00706 | -0.0327 | -105.255
-7.5 | -0.6911 | 0.00684 | -0.0316 | -101.038
-7 | -0.6377 | 0.00663 | -0.0309 | -96.184
-5.5 | -0.4731 | 0.00588 | -0.0295 | -80.4592
-4 | -0.305 | 0.00542 | -0.0288 | -56.2731
-3.5 | -0.2491 | 0.00532 | -0.0286 | -46.8233
-3 | -0.1933 | 0.00519 | -0.0284 | -37.2447
-2.5 | -0.1377 | 0.00506 | -0.0282 | -27.2134
-1.5 | -0.0261 | 0.00495 | -0.0278 | -5.2727
-1 | 0.03 | 0.00494 | -0.0277 | 6.0729
-0.5 | 0.0861 | 0.00491 | -0.0275 | 17.5356
0 | 0.1421 | 0.00487 | -0.0274 | 29.1786
0.5 | 0.1984 | 0.00488 | -0.0274 | 40.6557
1 | 0.2543 | 0.00488 | -0.0272 | 52.1107
1.5 | 0.3105 | 0.00493 | -0.0272 | 62.9817
2 | 0.3661 | 0.00497 | -0.027 | 73.662
2.5 | 0.4215 | 0.00502 | -0.0269 | 83.9641
3 | 0.4767 | 0.00501 | -0.0267 | 95.1497
4 | 0.5862 | 0.00515 | -0.0262 | 113.8252
4.5 | 0.6413 | 0.00527 | -0.0259 | 121.6888
5 | 0.6955 | 0.00555 | -0.0255 | 125.3153
5.5 | 0.7488 | 0.00565 | -0.0249 | 132.531
6 | 0.8041 | 0.00581 | -0.0247 | 138.3993
6.5 | 0.8674 | 0.00618 | -0.0264 | 140.356
7 | 0.9232 | 0.00659 | -0.0264 | 140.091
7.5 | 0.9758 | 0.00699 | -0.0256 | 139.5994
8 | 1.029 | 0.00737 | -0.025 | 139.6201
8.5 | 1.0824 | 0.00779 | -0.0245 | 138.9474
9.5 | 1.188 | 0.00882 | -0.0234 | 134.6939
10 | 1.2408 | 0.00933 | -0.0228 | 132.9904
10.5 | 1.293 | 0.00988 | -0.0223 | 130.8704
11 | 1.3449 | 0.01046 | -0.0217 | 128.5755
11.5 | 1.3963 | 0.01107 | -0.021 | 126.1337
12 | 1.447 | 0.01173 | -0.0203 | 123.3589
12.5 | 1.497 | 0.01244 | -0.0195 | 120.3376
13 | 1.5461 | 0.01319 | -0.0186 | 117.2176
13.5 | 1.5942 | 0.01402 | -0.0176 | 113.709
14 | 1.6408 | 0.01492 | -0.0164 | 109.9732
14.5 | 1.6855 | 0.01596 | -0.015 | 105.6078
15 | 1.7271 | 0.01722 | -0.0133 | 100.2962
15.5 | 1.7586 | 0.01931 | -0.0104 | 91.072
16 | 1.7915 | 0.02095 | -0.0077 | 85.5131
16.5 | 1.816 | 0.02286 | -0.0042 | 79.4401
17 | 1.8215 | 0.02517 | 0.0016 | 72.3679
17.5 | 1.8218 | 0.02859 | 0.0053 | 63.7216
18 | 1.814 | 0.03393 | 0.0063 | 53.463
18.5 | 1.7975 | 0.0417 | 0.0042 | 43.1055
19 | 1.761 | 0.05339 | -0.0012 | 32.9837
19.5 | 1.7054 | 0.06895 | -0.0093 | 24.7339
20 | 1.6084 | 0.0921 | -0.0215 | 17.4636

## 133. Re 16M Mach 0.25 (1)
BIGFOIL.COM POLAR EXPORT
MD814
MD814 |  |  |  | Cl Max: | 0.956 | at alpha= | 8.5 | deg
JavaFoil+Calcfoil stall+Eppler ext transition |  |  |  | L/D Max: | 106.808 | at alpha= | 6.5 | deg
Re: | 16000000 |  |  | Cd Min: | 0.00641 | at alpha= | 0.5 | deg
Mach: | 0.25 |  |  | Cl=0 at alpha= | -1.3083 | deg
|  |  |  | @ Cl=0.1, Cd= | 0.0812
|  |  |  | @ Cl=0.4, Cd= | 0.0812
|  |  |  | @ Cl=0.6, Cd= | 0.0812
alpha (deg) | Cl | Cd | Cm | Cl/Cd
-12.5 | -0.065 | 0.07523 | -0.014 | -0.859
-12 | -0.062 | 0.0708 | -0.014 | -0.873
-11.5 | -0.12 | 0.06566 | -0.014 | -1.83
-11 | -0.2 | 0.06035 | -0.015 | -3.313
-10.5 | -0.261 | 0.05375 | -0.016 | -4.865
-10 | -0.318 | 0.04593 | -0.017 | -6.916
-9.5 | -0.391 | 0.0224 | -0.021 | -17.462
-9 | -0.476 | 0.01041 | -0.024 | -45.756
-8.5 | -0.51 | 0.00946 | -0.024 | -53.967
-8 | -0.532 | 0.00904 | -0.024 | -58.9
-7.5 | -0.541 | 0.00869 | -0.025 | -62.275
-7 | -0.538 | 0.00839 | -0.025 | -64.06
-6.5 | -0.522 | 0.00815 | -0.025 | -64.086
-6 | -0.496 | 0.00788 | -0.025 | -62.922
-5.5 | -0.46 | 0.00769 | -0.025 | -59.861
-5 | -0.418 | 0.00748 | -0.026 | -55.817
-4.5 | -0.369 | 0.00731 | -0.026 | -50.542
-4 | -0.317 | 0.00717 | -0.026 | -44.184
-3.5 | -0.261 | 0.00708 | -0.026 | -36.851
-3 | -0.203 | 0.007 | -0.026 | -28.964
-2.5 | -0.144 | 0.00671 | -0.027 | -21.405
-2 | -0.084 | 0.00662 | -0.027 | -12.653
-1.5 | -0.023 | 0.00656 | -0.027 | -3.574
-1 | 0.037 | 0.00654 | -0.027 | 5.655
-0.5 | 0.097 | 0.00647 | -0.028 | 15.077
0 | 0.158 | 0.00642 | -0.028 | 24.601
0.5 | 0.218 | 0.00641 | -0.028 | 34.087
1 | 0.279 | 0.00646 | -0.028 | 43.178
1.5 | 0.339 | 0.00647 | -0.028 | 52.371
2 | 0.399 | 0.00659 | -0.029 | 60.609
2.5 | 0.459 | 0.0066 | -0.029 | 69.568
3 | 0.519 | 0.00672 | -0.029 | 77.196
3.5 | 0.578 | 0.00681 | -0.029 | 84.901
4 | 0.637 | 0.00702 | -0.03 | 90.7
4.5 | 0.694 | 0.00722 | -0.03 | 96.16
5 | 0.749 | 0.00739 | -0.03 | 101.34
5.5 | 0.8 | 0.00777 | -0.03 | 102.91
6 | 0.846 | 0.008 | -0.031 | 105.749
6.5 | 0.887 | 0.00831 | -0.031 | 106.808
7 | 0.92 | 0.00865 | -0.031 | 106.37
7.5 | 0.943 | 0.00901 | -0.031 | 104.684
8 | 0.955 | 0.00942 | -0.031 | 101.478
8.5 | 0.956 | 0.00987 | -0.032 | 96.805
9 | 0.94 | 0.0104 | -0.032 | 90.414
9.5 | 0.908 | 0.01076 | -0.032 | 84.424
10 | 0.859 | 0.01153 | -0.032 | 74.537
10.5 | 0.791 | 0.01278 | -0.032 | 61.901
11 | 0.703 | 0.01468 | -0.032 | 47.856
11.5 | 0.596 | 0.02042 | -0.031 | 29.164
12 | 0.48 | 0.03495 | -0.029 | 13.727
12.5 | 0.368 | 0.05647 | -0.026 | 6.522
13 | 0.264 | 0.07199 | -0.023 | 3.663
13.5 | 0.085 | 0.0812 | -0.022 | 1.053

## 134. Re 16M Mach 0.25 (2)
BIGFOIL.COM POLAR EXPORT
MD814
MD814 |  |  |  | Cl Max: | 1.6043 | at alpha= | 13.5 | deg
XFOIL ncrit=9 |  |  |  | L/D Max: | 141.478 | at alpha= | 6.5 | deg
Re: | 16000000 |  |  | Cd Min: | 0.21237 | at alpha= | -16.5 | deg
Mach: | 0.25 |  |  | Cl=0 at alpha= | -1.2664 | deg
|  |  |  | @ Cl=0.1, Cd= | 0.0049122
|  |  |  | @ Cl=0.4, Cd= | 0.0049996
|  |  |  | @ Cl=0.6, Cd= | 0.0051794
alpha (deg) | Cl | Cd | Cm | Cl/Cd
-16.5 | -0.7362 | 0.21237 | 0.0578 | -3.4666
-15.5 | -0.8124 | 0.15812 | 0.0355 | -5.1379
-15 | -0.8465 | 0.14044 | 0.0265 | -6.0275
-14.5 | -0.8941 | 0.1217 | 0.0163 | -7.3468
-14 | -0.9456 | 0.10376 | 0.0057 | -9.1133
-13.5 | -0.994 | 0.08752 | -0.0046 | -11.3574
-13 | -1.0367 | 0.07236 | -0.0154 | -14.327
-12.5 | -1.0675 | 0.05091 | -0.0385 | -20.9684
-12 | -1.1013 | 0.03846 | -0.0449 | -28.6349
-11.5 | -1.1214 | 0.02681 | -0.0464 | -41.8277
-11 | -1.1179 | 0.01825 | -0.0432 | -61.2548
-10.5 | -1.0873 | 0.01377 | -0.0391 | -78.9615
-10 | -1.0417 | 0.01159 | -0.0356 | -89.8792
-9.5 | -0.9796 | 0.01025 | -0.0351 | -95.5707
-9 | -0.9144 | 0.00929 | -0.0352 | -98.4284
-8.5 | -0.8498 | 0.00852 | -0.0352 | -99.7418
-8 | -0.7758 | 0.00788 | -0.0374 | -98.4518
-7.5 | -0.7207 | 0.00751 | -0.0356 | -95.9654
-7 | -0.6642 | 0.00714 | -0.0343 | -93.0252
-6.5 | -0.6074 | 0.00681 | -0.0332 | -89.1924
-6 | -0.5496 | 0.00643 | -0.0323 | -85.4743
-5.5 | -0.4913 | 0.00611 | -0.0316 | -80.4092
-5 | -0.4331 | 0.0058 | -0.031 | -74.6724
-4.5 | -0.3745 | 0.00565 | -0.0306 | -66.2832
-4 | -0.316 | 0.00548 | -0.0302 | -57.6642
-3.5 | -0.2579 | 0.00536 | -0.0298 | -48.1157
-3 | -0.1999 | 0.00524 | -0.0295 | -38.1489
-2.5 | -0.1424 | 0.00507 | -0.0291 | -28.0868
-2 | -0.0847 | 0.005 | -0.0289 | -16.94
-1.5 | -0.0271 | 0.00497 | -0.0286 | -5.4527
-1 | 0.0309 | 0.00496 | -0.0285 | 6.2298
-0.5 | 0.0887 | 0.00492 | -0.0283 | 18.0285
0 | 0.1465 | 0.00488 | -0.0281 | 30.0205
0.5 | 0.2045 | 0.00489 | -0.028 | 41.82
1 | 0.2623 | 0.00489 | -0.0279 | 53.6401
1.5 | 0.3202 | 0.00495 | -0.0278 | 64.6869
2 | 0.3776 | 0.00498 | -0.0276 | 75.8233
2.5 | 0.4349 | 0.00503 | -0.0274 | 86.4612
3 | 0.492 | 0.00503 | -0.0271 | 97.8131
3.5 | 0.5487 | 0.00508 | -0.0268 | 108.0118
4 | 0.6055 | 0.00519 | -0.0264 | 116.6667
4.5 | 0.6625 | 0.00535 | -0.026 | 123.8318
5 | 0.7189 | 0.00562 | -0.0254 | 127.9181
5.5 | 0.7743 | 0.00573 | -0.0245 | 135.1309
6.5 | 0.8998 | 0.00636 | -0.0258 | 141.478
7 | 0.9566 | 0.00684 | -0.025 | 139.8538
7.5 | 1.0124 | 0.00726 | -0.024 | 139.449
8 | 1.0688 | 0.00771 | -0.023 | 138.6252
8.5 | 1.1249 | 0.00829 | -0.0219 | 135.6936
9 | 1.1812 | 0.00888 | -0.0207 | 133.018
9.5 | 1.2375 | 0.00951 | -0.0196 | 130.1262
10 | 1.2936 | 0.01018 | -0.0183 | 127.0727
10.5 | 1.3492 | 0.01094 | -0.0169 | 123.3272
11 | 1.4043 | 0.01178 | -0.0153 | 119.2105
11.5 | 1.4582 | 0.01277 | -0.0136 | 114.1895
12 | 1.5098 | 0.01402 | -0.0114 | 107.689
12.5 | 1.5566 | 0.01577 | -0.0086 | 98.7064
13 | 1.5918 | 0.01859 | -0.0047 | 85.6267
13.5 | 1.6043 | 0.02303 | 0.0009 | 69.6613
14 | 1.5831 | 0.02811 | 0.0088 | 56.318
14.5 | 1.5508 | 0.03572 | 0.0103 | 43.4155
15 | 1.5178 | 0.04729 | 0.0037 | 32.0956
15.5 | 1.4824 | 0.06128 | -0.0055 | 24.1906
16 | 1.4438 | 0.07602 | -0.014 | 18.9924
16.5 | 1.4034 | 0.09053 | -0.0213 | 15.502
17 | 1.3616 | 0.10517 | -0.0284 | 12.9467
17.5 | 1.3186 | 0.12042 | -0.0361 | 10.95
18 | 1.2748 | 0.13651 | -0.0448 | 9.3385
18.5 | 1.228 | 0.15408 | -0.0548 | 7.9699

## 135. Re 16M Mach 0.50 (1)
BIGFOIL.COM POLAR EXPORT
MD814
MD814 |  |  |  | Cl Max: | 1.146 | at alpha= | 20 | deg
JavaFoil+Calcfoil stall+Eppler ext transition |  |  |  | L/D Max: | 102.788 | at alpha= | 5 | deg
Re: | 16000000 |  |  | Cd Min: | 0.00656 | at alpha= | 0.5 | deg
Mach: | 0.5 |  |  | Cl=0 at alpha= | -1.306 | deg
|  |  |  | @ Cl=0.1, Cd= | 0.0066379
|  |  |  | @ Cl=0.4, Cd= | 0.0067076
|  |  |  | @ Cl=0.6, Cd= | 0.00707
alpha (deg) | Cl | Cd | Cm | Cl/Cd
-20 | -1.009 | 0.18004 | -0.014 | -5.607
-19.5 | -0.983 | 0.16858 | -0.014 | -5.833
-19 | -0.958 | 0.15586 | -0.014 | -6.145
-18.5 | -0.93 | 0.15861 | -0.014 | -5.863
-18 | -0.903 | 0.1482 | -0.014 | -6.096
-17.5 | -0.877 | 0.14015 | -0.014 | -6.255
-17 | -0.852 | 0.12718 | -0.014 | -6.695
-16.5 | -0.826 | 0.118 | -0.014 | -6.998
-16 | -0.797 | 0.1196 | -0.014 | -6.664
-15.5 | -0.771 | 0.11048 | -0.014 | -6.978
-15 | -0.746 | 0.09946 | -0.015 | -7.504
-14.5 | -0.723 | 0.08893 | -0.016 | -8.135
-14 | -0.69 | 0.09349 | -0.014 | -7.386
-13.5 | -0.668 | 0.08188 | -0.016 | -8.164
-13 | -0.651 | 0.06836 | -0.017 | -9.524
-12.5 | -0.608 | 0.08478 | -0.014 | -7.172
-12 | -0.587 | 0.07201 | -0.016 | -8.146
-11.5 | -0.572 | 0.05707 | -0.018 | -10.017
-11 | -0.528 | 0.07112 | -0.015 | -7.424
-10.5 | -0.507 | 0.06046 | -0.017 | -8.378
-10 | -0.502 | 0.03947 | -0.021 | -12.715
-9.5 | -0.451 | 0.05576 | -0.016 | -8.081
-9 | -0.445 | 0.03542 | -0.021 | -12.565
-8.5 | -0.404 | 0.04302 | -0.019 | -9.387
-8 | -0.448 | 0.01058 | -0.027 | -42.302
-7.5 | -0.417 | 0.01022 | -0.028 | -40.773
-7 | -0.383 | 0.00924 | -0.028 | -41.463
-6.5 | -0.35 | 0.00899 | -0.028 | -38.911
-6 | -0.316 | 0.00872 | -0.028 | -36.265
-5.5 | -0.282 | 0.00838 | -0.028 | -33.704
-5 | -0.379 | 0.00811 | -0.029 | -46.673
-4.5 | -0.384 | 0.00784 | -0.029 | -48.942
-4 | -0.343 | 0.00755 | -0.029 | -45.461
-3.5 | -0.287 | 0.0074 | -0.029 | -38.838
-3 | -0.225 | 0.00727 | -0.03 | -30.984
-2.5 | -0.16 | 0.00692 | -0.03 | -23.141
-2 | -0.094 | 0.00681 | -0.03 | -13.741
-1.5 | -0.026 | 0.00671 | -0.03 | -3.902
-1 | 0.041 | 0.00669 | -0.031 | 6.18
-0.5 | 0.109 | 0.00663 | -0.031 | 16.443
0 | 0.177 | 0.00659 | -0.031 | 26.803
0.5 | 0.244 | 0.00656 | -0.031 | 37.207
1 | 0.312 | 0.00663 | -0.032 | 46.984
1.5 | 0.379 | 0.00667 | -0.032 | 56.81
2 | 0.446 | 0.00679 | -0.032 | 65.656
2.5 | 0.513 | 0.00686 | -0.032 | 74.722
3 | 0.579 | 0.007 | -0.033 | 82.782
3.5 | 0.645 | 0.00722 | -0.033 | 89.353
4 | 0.71 | 0.00754 | -0.033 | 94.064
4.5 | 0.772 | 0.0078 | -0.033 | 99.026
5 | 0.827 | 0.00804 | -0.034 | 102.788
5.5 | 0.871 | 0.00862 | -0.034 | 101.033
6 | 0.895 | 0.00909 | -0.034 | 98.416
6.5 | 0.871 | 0.0097 | -0.034 | 89.818
7 | 0.556 | 0.01039 | -0.035 | 53.489
7.5 | 0.589 | 0.01136 | -0.035 | 51.838
8 | 0.622 | 0.01204 | -0.035 | 51.641
8.5 | 0.653 | 0.01189 | -0.035 | 54.922
9 | 0.682 | 0.01325 | -0.035 | 51.493
9.5 | 0.695 | 0.01633 | -0.035 | 42.551
10 | 0.731 | 0.01597 | -0.035 | 45.759
10.5 | 0.761 | 0.01645 | -0.035 | 46.288
11 | 0.742 | 0.03067 | -0.032 | 24.194
11.5 | 0.784 | 0.02748 | -0.033 | 28.51
12 | 0.827 | 0.02388 | -0.035 | 34.647
12.5 | 0.824 | 0.03697 | -0.033 | 22.293
13 | 0.832 | 0.04789 | -0.031 | 17.381
13.5 | 0.864 | 0.04833 | -0.032 | 17.874
14 | 0.874 | 0.06092 | -0.03 | 14.342
14.5 | 0.893 | 0.06896 | -0.03 | 12.952
15 | 0.883 | 0.10264 | -0.025 | 8.602
15.5 | 0.907 | 0.11007 | -0.025 | 8.244
16 | 0.933 | 0.1173 | -0.025 | 7.958
16.5 | 0.962 | 0.12 | -0.026 | 8.017
17 | 0.992 | 0.12138 | -0.026 | 8.169
17.5 | 1.021 | 0.1225 | -0.027 | 8.335
18 | 1.033 | 0.15252 | -0.025 | 6.776
18.5 | 1.061 | 0.15735 | -0.026 | 6.744
19 | 1.089 | 0.15908 | -0.026 | 6.845
19.5 | 1.117 | 0.16057 | -0.027 | 6.956
20 | 1.146 | 0.15947 | -0.028 | 7.188

## 136. Re 16M Mach 0.50 (2)
BIGFOIL.COM POLAR EXPORT
MD814
MD814 |  |  |  | Cl Max: | 1.1888 | at alpha= | 8 | deg
XFOIL ncrit=9 |  |  |  | L/D Max: | 144.984 | at alpha= | 5.5 | deg
Re: | 16000000 |  |  | Cd Min: | 0.29193 | at alpha= | -20 | deg
Mach: | 0.5 |  |  | Cl=0 at alpha= | -1.2591 | deg
|  |  |  | @ Cl=0.1, Cd= | 0.0050001
|  |  |  | @ Cl=0.4, Cd= | 0.0050477
|  |  |  | @ Cl=0.6, Cd= | 0.0051937
alpha (deg) | Cl | Cd | Cm | Cl/Cd
-20 | -0.9293 | 0.29193 | 0.1015 | -3.1833
-19.5 | -0.9072 | 0.28325 | 0.0962 | -3.2028
-19 | -0.8851 | 0.27447 | 0.0911 | -3.2248
-18.5 | -0.8638 | 0.26529 | 0.0858 | -3.2561
-18 | -0.842 | 0.25583 | 0.0806 | -3.2912
-17.5 | -0.8206 | 0.24612 | 0.0756 | -3.3341
-17 | -0.7995 | 0.23707 | 0.0707 | -3.3724
-16.5 | -0.7787 | 0.2282 | 0.0662 | -3.4124
-16 | -0.5097 | 0.17818 | 0.025 | -2.8606
-15.5 | -0.4992 | 0.17229 | 0.0225 | -2.8974
-15 | -0.7154 | 0.20471 | 0.0534 | -3.4947
-14.5 | -0.6958 | 0.19615 | 0.0492 | -3.5473
-14 | -0.6772 | 0.18761 | 0.0452 | -3.6096
-13.5 | -0.6599 | 0.17909 | 0.0413 | -3.6847
-13 | -0.6437 | 0.17045 | 0.0375 | -3.7765
-12.5 | -0.632 | 0.16081 | 0.0335 | -3.9301
-12 | -0.6247 | 0.15005 | 0.0294 | -4.1633
-11.5 | -0.619 | 0.13952 | 0.0253 | -4.4366
-11 | -0.6129 | 0.12985 | 0.0215 | -4.7201
-10.5 | -0.6087 | 0.12021 | 0.0176 | -5.0636
-10 | -0.6062 | 0.11054 | 0.0135 | -5.484
-9.5 | -0.6048 | 0.10102 | 0.0093 | -5.9869
-9 | -0.6043 | 0.09168 | 0.0048 | -6.5914
-8.5 | -0.6057 | 0.08227 | -0.0003 | -7.3623
-8 | -0.6104 | 0.07255 | -0.0063 | -8.4135
-7.5 | -0.6179 | 0.06252 | -0.0151 | -9.8832
-7 | -0.6146 | 0.04823 | -0.035 | -12.7431
-6.5 | -0.6067 | 0.03377 | -0.0456 | -17.9656
-6 | -0.5982 | 0.01987 | -0.0485 | -30.1057
-5.5 | -0.5641 | 0.01116 | -0.0456 | -50.5466
-5 | -0.5069 | 0.00719 | -0.0415 | -70.5007
-4.5 | -0.4382 | 0.00608 | -0.0388 | -72.0724
-4 | -0.368 | 0.00575 | -0.037 | -64
-3.5 | -0.2989 | 0.00555 | -0.0357 | -53.8559
-3 | -0.2309 | 0.00541 | -0.0346 | -42.6802
-2.5 | -0.164 | 0.00522 | -0.0337 | -31.4176
-2 | -0.0979 | 0.00509 | -0.0329 | -19.2338
-1.5 | -0.0319 | 0.00504 | -0.0323 | -6.3294
-1 | 0.0343 | 0.00503 | -0.0319 | 6.8191
-0.5 | 0.1002 | 0.005 | -0.0315 | 20.04
0 | 0.166 | 0.00496 | -0.0312 | 33.4677
0.5 | 0.2319 | 0.00494 | -0.031 | 46.9433
1 | 0.2978 | 0.00495 | -0.0307 | 60.1616
1.5 | 0.3636 | 0.00502 | -0.0303 | 72.4303
2 | 0.4293 | 0.00507 | -0.0299 | 84.6746
2.5 | 0.4948 | 0.00513 | -0.0293 | 96.4522
3 | 0.5607 | 0.00514 | -0.0287 | 109.0856
3.5 | 0.6265 | 0.00523 | -0.0278 | 119.7897
4 | 0.6926 | 0.00543 | -0.0267 | 127.5506
4.5 | 0.7597 | 0.00569 | -0.0254 | 133.5149
5 | 0.8268 | 0.00598 | -0.0238 | 138.2609
5.5 | 0.8902 | 0.00614 | -0.0209 | 144.9837
6 | 0.973 | 0.00675 | -0.0215 | 144.1481
6.5 | 1.0472 | 0.00731 | -0.0195 | 143.2558
7 | 1.1166 | 0.00811 | -0.0157 | 137.6819
7.5 | 1.1742 | 0.01074 | -0.0091 | 109.3296
8 | 1.1888 | 0.01776 | -0.0002 | 66.9369
8.5 | 1.1727 | 0.02623 | 0.0067 | 44.7083
9 | 1.1354 | 0.03408 | 0.0096 | 33.3157
9.5 | 1.1049 | 0.04714 | -0.0021 | 23.4387
10 | 1.0783 | 0.06225 | -0.0145 | 17.3221
10.5 | 1.0503 | 0.07581 | -0.0221 | 13.8544
11 | 1.0237 | 0.08842 | -0.0281 | 11.5777
11.5 | 0.9997 | 0.10067 | -0.0339 | 9.9305
12 | 0.9788 | 0.11285 | -0.0398 | 8.6735
12.5 | 0.9619 | 0.12511 | -0.0459 | 7.6884
13 | 0.9495 | 0.13751 | -0.0523 | 6.905

## 137. Re 18M Mach 0.00 (1)
BIGFOIL.COM POLAR EXPORT
MD814
MD814 |  |  |  | Cl Max: | 0.992 | at alpha= | 9 | deg
JavaFoil+Calcfoil stall+Eppler ext transition |  |  |  | L/D Max: | 110.542 | at alpha= | 7 | deg
Re: | 18000000 |  |  | Cd Min: | 0.00632 | at alpha= | 0.5 | deg
Mach: | 0 |  |  | Cl=0 at alpha= | -1.3051 | deg
|  |  |  | @ Cl=0.1, Cd= | 0.006378
|  |  |  | @ Cl=0.4, Cd= | 0.0064912
|  |  |  | @ Cl=0.6, Cd= | 0.0068283
alpha (deg) | Cl | Cd | Cm | Cl/Cd
-14 | -0.35 | 0.0826 | -0.014 | -4.243
-13.5 | -0.371 | 0.07644 | -0.014 | -4.855
-13 | -0.392 | 0.07101 | -0.014 | -5.522
-12.5 | -0.414 | 0.06436 | -0.015 | -6.435
-12 | -0.437 | 0.05747 | -0.016 | -7.599
-11.5 | -0.461 | 0.04898 | -0.017 | -9.417
-11 | -0.493 | 0.0358 | -0.018 | -13.758
-10.5 | -0.571 | 0.0114 | -0.022 | -50.054
-10 | -0.595 | 0.01017 | -0.023 | -58.495
-9.5 | -0.604 | 0.00957 | -0.023 | -63.118
-9 | -0.608 | 0.00917 | -0.023 | -66.366
-8.5 | -0.607 | 0.00884 | -0.023 | -68.607
-8 | -0.598 | 0.00855 | -0.024 | -69.963
-7.5 | -0.583 | 0.00827 | -0.024 | -70.518
-7 | -0.561 | 0.00805 | -0.024 | -69.648
-6.5 | -0.532 | 0.00782 | -0.024 | -68.004
-6 | -0.496 | 0.00762 | -0.024 | -65.105
-5.5 | -0.455 | 0.00742 | -0.025 | -61.325
-5 | -0.41 | 0.0073 | -0.025 | -56.167
-4.5 | -0.36 | 0.00714 | -0.025 | -50.496
-4 | -0.308 | 0.00704 | -0.025 | -43.722
-3.5 | -0.253 | 0.00699 | -0.025 | -36.225
-3 | -0.197 | 0.00687 | -0.026 | -28.615
-2.5 | -0.139 | 0.00661 | -0.026 | -21.07
-2 | -0.081 | 0.00651 | -0.026 | -12.46
-1.5 | -0.023 | 0.00648 | -0.026 | -3.507
-1 | 0.036 | 0.00645 | -0.026 | 5.558
-0.5 | 0.094 | 0.00638 | -0.027 | 14.798
0 | 0.153 | 0.00636 | -0.027 | 24.066
0.5 | 0.212 | 0.00632 | -0.027 | 33.48
1 | 0.27 | 0.00636 | -0.027 | 42.416
1.5 | 0.328 | 0.00639 | -0.028 | 51.382
2 | 0.387 | 0.00648 | -0.028 | 59.67
2.5 | 0.445 | 0.00653 | -0.028 | 68.093
3 | 0.503 | 0.00663 | -0.028 | 75.792
3.5 | 0.56 | 0.00673 | -0.028 | 83.288
4 | 0.617 | 0.00687 | -0.029 | 89.827
4.5 | 0.673 | 0.0071 | -0.029 | 94.789
5 | 0.727 | 0.00731 | -0.029 | 99.438
5.5 | 0.777 | 0.00744 | -0.029 | 104.45
6 | 0.825 | 0.0078 | -0.03 | 105.735
6.5 | 0.868 | 0.00796 | -0.03 | 109.164
7 | 0.906 | 0.0082 | -0.03 | 110.542
7.5 | 0.938 | 0.00851 | -0.03 | 110.281
8 | 0.964 | 0.00883 | -0.03 | 109.109
8.5 | 0.982 | 0.00919 | -0.031 | 106.856
9 | 0.992 | 0.00958 | -0.031 | 103.492
9.5 | 0.992 | 0.01001 | -0.031 | 99.073
10 | 0.983 | 0.01049 | -0.031 | 93.705
10.5 | 0.966 | 0.01078 | -0.032 | 89.598
11 | 0.943 | 0.01153 | -0.032 | 81.761
11.5 | 0.91 | 0.01254 | -0.032 | 72.548
12 | 0.869 | 0.0136 | -0.032 | 63.851
12.5 | 0.818 | 0.01582 | -0.031 | 51.698
13 | 0.762 | 0.02024 | -0.031 | 37.635
13.5 | 0.702 | 0.02825 | -0.03 | 24.86
14 | 0.646 | 0.03913 | -0.029 | 16.499

## 138. Re 18M Mach 0.00 (2)
BIGFOIL.COM POLAR EXPORT
MD814
MD814 |  |  |  | Cl Max: | 1.8849 | at alpha= | 18.5 | deg
XFOIL ncrit=9 |  |  |  | L/D Max: | 142.547 | at alpha= | 7 | deg
Re: | 18000000 |  |  | Cd Min: | 0.05037 | at alpha= | 20 | deg
Mach: | 0 |  |  | Cl=0 at alpha= | -1.2661 | deg
|  |  |  | @ Cl=0.1, Cd= | 0.0048722
|  |  |  | @ Cl=0.4, Cd= | 0.0050017
|  |  |  | @ Cl=0.6, Cd= | 0.0052027
alpha (deg) | Cl | Cd | Cm | Cl/Cd
-19 | -1.6601 | 0.03713 | -0.0476 | -44.7105
-18.5 | -1.6862 | 0.03003 | -0.0491 | -56.1505
-18 | -1.6861 | 0.02685 | -0.0451 | -62.797
-17.5 | -1.6627 | 0.02437 | -0.0429 | -68.2273
-17 | -1.6317 | 0.02229 | -0.0412 | -73.2032
-16.5 | -1.5958 | 0.02048 | -0.0396 | -77.9199
-16 | -1.5564 | 0.0189 | -0.0383 | -82.3492
-15.5 | -1.5145 | 0.01748 | -0.0371 | -86.6419
-15 | -1.4707 | 0.01621 | -0.036 | -90.7279
-14.5 | -1.4253 | 0.01507 | -0.0349 | -94.5786
-14 | -1.381 | 0.0137 | -0.0337 | -100.8029
-13.5 | -1.3344 | 0.01271 | -0.0326 | -104.9882
-13 | -1.2872 | 0.01188 | -0.0313 | -108.3502
-12.5 | -1.2391 | 0.01117 | -0.0302 | -110.9311
-12 | -1.1899 | 0.01053 | -0.0291 | -113.0009
-11.5 | -1.1403 | 0.00996 | -0.0281 | -114.488
-11 | -1.0907 | 0.00943 | -0.027 | -115.6628
-10.5 | -1.0382 | 0.00891 | -0.0265 | -116.5208
-10 | -0.9799 | 0.00839 | -0.0273 | -116.7938
-9.5 | -0.9205 | 0.00792 | -0.0282 | -116.2247
-9 | -0.861 | 0.00747 | -0.0292 | -115.261
-8.5 | -0.792 | 0.00704 | -0.0323 | -112.5
-8 | -0.7411 | 0.00684 | -0.0312 | -108.348
-7.5 | -0.6881 | 0.00664 | -0.0305 | -103.6295
-7 | -0.6348 | 0.00648 | -0.0299 | -97.963
-6.5 | -0.5806 | 0.00629 | -0.0296 | -92.3052
-6 | -0.5256 | 0.00607 | -0.0293 | -86.5898
-5.5 | -0.4705 | 0.0058 | -0.029 | -81.1207
-5 | -0.4149 | 0.00564 | -0.0288 | -73.5638
-4 | -0.3036 | 0.00537 | -0.0285 | -56.5363
-3.5 | -0.248 | 0.00527 | -0.0284 | -47.0588
-3 | -0.1925 | 0.00515 | -0.0282 | -37.3786
-2.5 | -0.1372 | 0.00503 | -0.0279 | -27.2763
-2 | -0.0818 | 0.00497 | -0.0278 | -16.4588
-1.5 | -0.0261 | 0.00493 | -0.0276 | -5.2941
-1 | 0.0297 | 0.00492 | -0.0275 | 6.0366
-0.5 | 0.0855 | 0.00488 | -0.0274 | 17.5205
0 | 0.1413 | 0.00485 | -0.0273 | 29.134
0.5 | 0.1974 | 0.00483 | -0.0273 | 40.8696
1 | 0.2531 | 0.00485 | -0.0272 | 52.1856
1.5 | 0.309 | 0.0049 | -0.0271 | 63.0612
2 | 0.3644 | 0.00495 | -0.027 | 73.6162
2.5 | 0.4195 | 0.00503 | -0.0268 | 83.3996
3 | 0.4747 | 0.00502 | -0.0267 | 94.5618
3.5 | 0.5293 | 0.00508 | -0.0265 | 104.1929
4 | 0.5838 | 0.00517 | -0.0263 | 112.9207
4.5 | 0.6383 | 0.00528 | -0.0261 | 120.8902
5 | 0.6924 | 0.00555 | -0.0257 | 124.7568
5.5 | 0.7466 | 0.00569 | -0.0255 | 131.2127
6 | 0.7986 | 0.00578 | -0.0247 | 138.1661
6.5 | 0.8573 | 0.00602 | -0.0254 | 142.4086
7 | 0.918 | 0.00644 | -0.0267 | 142.5466
7.5 | 0.9702 | 0.00681 | -0.026 | 142.467
8 | 1.0228 | 0.00718 | -0.0255 | 142.4513
8.5 | 1.0757 | 0.00756 | -0.0251 | 142.2884
9 | 1.1279 | 0.00807 | -0.0246 | 139.7646
9.5 | 1.1805 | 0.00851 | -0.0242 | 138.7192
10 | 1.2328 | 0.00898 | -0.0238 | 137.2829
10.5 | 1.2846 | 0.00948 | -0.0233 | 135.5063
11 | 1.336 | 0.01001 | -0.0229 | 133.4665
11.5 | 1.3869 | 0.01057 | -0.0224 | 131.211
12 | 1.4372 | 0.01117 | -0.0219 | 128.6661
12.5 | 1.4868 | 0.0118 | -0.0213 | 126
13 | 1.5357 | 0.01248 | -0.0206 | 123.0529
13.5 | 1.5837 | 0.01321 | -0.0199 | 119.8864
14 | 1.6305 | 0.01399 | -0.019 | 116.5475
14.5 | 1.6761 | 0.01485 | -0.018 | 112.8687
15 | 1.7199 | 0.0158 | -0.0168 | 108.8544
15.5 | 1.7612 | 0.0169 | -0.0154 | 104.213
16 | 1.7994 | 0.01817 | -0.0136 | 99.0314
16.5 | 1.8294 | 0.02 | -0.0109 | 91.47
17 | 1.8595 | 0.02151 | -0.0082 | 86.4482
17.5 | 1.8759 | 0.0232 | -0.0036 | 80.8578
18 | 1.8821 | 0.02556 | 0.001 | 73.6346
18.5 | 1.8849 | 0.02894 | 0.0038 | 65.1313
19 | 1.8818 | 0.03381 | 0.0046 | 55.6581
19.5 | 1.8712 | 0.04057 | 0.0031 | 46.1228
20 | 1.8441 | 0.05037 | -0.0008 | 36.6111

## 139. Re 18M Mach 0.10 (1)
BIGFOIL.COM POLAR EXPORT
MD814
MD814 |  |  |  | Cl Max: | 0.987 | at alpha= | 9 | deg
JavaFoil+Calcfoil stall+Eppler ext transition |  |  |  | L/D Max: | 110.013 | at alpha= | 7 | deg
Re: | 18000000 |  |  | Cd Min: | 0.00632 | at alpha= | 0.5 | deg
Mach: | 0.1 |  |  | Cl=0 at alpha= | -1.3051 | deg
|  |  |  | @ Cl=0.1, Cd= | 0.0063875
|  |  |  | @ Cl=0.4, Cd= | 0.0064995
|  |  |  | @ Cl=0.6, Cd= | 0.05157
alpha (deg) | Cl | Cd | Cm | Cl/Cd
-13.5 | -0.33 | 0.07818 | -0.014 | -4.225
-13 | -0.353 | 0.07325 | -0.014 | -4.824
-12.5 | -0.377 | 0.06705 | -0.015 | -5.629
-12 | -0.402 | 0.06056 | -0.015 | -6.64
-11.5 | -0.428 | 0.05303 | -0.016 | -8.075
-11 | -0.458 | 0.04253 | -0.018 | -10.759
-10.5 | -0.524 | 0.01569 | -0.021 | -33.417
-10 | -0.573 | 0.01048 | -0.023 | -54.699
-9.5 | -0.587 | 0.00971 | -0.023 | -60.435
-9 | -0.595 | 0.00924 | -0.023 | -64.378
-8.5 | -0.597 | 0.0089 | -0.024 | -67.024
-8 | -0.592 | 0.00859 | -0.024 | -68.858
-7.5 | -0.579 | 0.00831 | -0.024 | -69.659
-7 | -0.559 | 0.00808 | -0.024 | -69.1
-6.5 | -0.531 | 0.00785 | -0.024 | -67.674
-6 | -0.497 | 0.00765 | -0.025 | -64.956
-5.5 | -0.456 | 0.00744 | -0.025 | -61.303
-5 | -0.411 | 0.00731 | -0.025 | -56.228
-4.5 | -0.362 | 0.00715 | -0.025 | -50.614
-4 | -0.309 | 0.00707 | -0.025 | -43.782
-3.5 | -0.254 | 0.007 | -0.026 | -36.348
-3 | -0.198 | 0.00688 | -0.026 | -28.717
-2.5 | -0.14 | 0.00661 | -0.026 | -21.153
-2 | -0.082 | 0.00652 | -0.026 | -12.512
-1.5 | -0.023 | 0.00649 | -0.026 | -3.516
-1 | 0.036 | 0.00645 | -0.027 | 5.582
-0.5 | 0.095 | 0.00639 | -0.027 | 14.86
0 | 0.154 | 0.00636 | -0.027 | 24.17
0.5 | 0.213 | 0.00632 | -0.027 | 33.622
1 | 0.271 | 0.00637 | -0.027 | 42.6
1.5 | 0.33 | 0.0064 | -0.028 | 51.591
2 | 0.389 | 0.00649 | -0.028 | 59.903
2.5 | 0.447 | 0.00654 | -0.028 | 68.35
3 | 0.505 | 0.00664 | -0.028 | 76.109
3.5 | 0.563 | 0.00677 | -0.029 | 83.198
4 | 0.62 | 0.00688 | -0.029 | 90.118
4.5 | 0.676 | 0.00712 | -0.029 | 95.055
5 | 0.73 | 0.00734 | -0.029 | 99.462
5.5 | 0.781 | 0.00748 | -0.029 | 104.416
6 | 0.828 | 0.00783 | -0.03 | 105.853
6.5 | 0.872 | 0.00799 | -0.03 | 109.139
7 | 0.909 | 0.00826 | -0.03 | 110.013
7.5 | 0.94 | 0.00855 | -0.03 | 109.868
8 | 0.964 | 0.00889 | -0.031 | 108.382
8.5 | 0.98 | 0.00928 | -0.031 | 105.667
9 | 0.987 | 0.00968 | -0.031 | 101.974
9.5 | 0.983 | 0.01012 | -0.031 | 97.175
10 | 0.97 | 0.01062 | -0.031 | 91.37
10.5 | 0.949 | 0.01097 | -0.032 | 86.475
11 | 0.919 | 0.0111 | -0.032 | 82.769
11.5 | 0.88 | 0.01284 | -0.032 | 68.502
12 | 0.83 | 0.01435 | -0.032 | 57.798
12.5 | 0.772 | 0.01727 | -0.031 | 44.74
13 | 0.708 | 0.02387 | -0.03 | 29.653
13.5 | 0.645 | 0.03401 | -0.029 | 18.964
14 | 0.58 | 0.05157 | -0.027 | 11.241

## 140. Re 18M Mach 0.10 (2)
BIGFOIL.COM POLAR EXPORT
MD814
MD814 |  |  |  | Cl Max: | 1.8474 | at alpha= | 17.5 | deg
XFOIL ncrit=9 |  |  |  | L/D Max: | 142.678 | at alpha= | 6.5 | deg
Re: | 18000000 |  |  | Cd Min: | 0.0779 | at alpha= | 20 | deg
Mach: | 0.1 |  |  | Cl=0 at alpha= | -1.266 | deg
|  |  |  | @ Cl=0.1, Cd= | 0.0048725
|  |  |  | @ Cl=0.4, Cd= | 0.0049984
|  |  |  | @ Cl=0.6, Cd= | 0.0052078
alpha (deg) | Cl | Cd | Cm | Cl/Cd
-17.5 | -1.5599 | 0.03608 | -0.0501 | -43.2345
-17 | -1.59 | 0.02976 | -0.0485 | -53.4274
-16.5 | -1.5784 | 0.02592 | -0.046 | -60.8951
-16 | -1.5522 | 0.02295 | -0.0438 | -67.634
-15.5 | -1.5179 | 0.02054 | -0.042 | -73.8997
-15 | -1.4785 | 0.01854 | -0.0403 | -79.7465
-14.5 | -1.4356 | 0.01686 | -0.0388 | -85.1483
-14 | -1.3904 | 0.01542 | -0.0374 | -90.1686
-13.5 | -1.3438 | 0.01417 | -0.036 | -94.8342
-13 | -1.2964 | 0.01308 | -0.0345 | -99.1131
-12.5 | -1.2509 | 0.01178 | -0.0326 | -106.1885
-12 | -1.2018 | 0.01097 | -0.0313 | -109.5533
-11.5 | -1.1515 | 0.0103 | -0.03 | -111.7961
-11 | -1.101 | 0.00971 | -0.0287 | -113.3883
-10.5 | -1.0486 | 0.00915 | -0.0278 | -114.6011
-10 | -0.9893 | 0.00859 | -0.0284 | -115.1688
-9.5 | -0.9291 | 0.00808 | -0.0293 | -114.9876
-8.5 | -0.7986 | 0.00715 | -0.0331 | -111.6923
-8 | -0.747 | 0.00693 | -0.0319 | -107.7922
-7.5 | -0.6935 | 0.00672 | -0.0312 | -103.1994
-7 | -0.6396 | 0.00654 | -0.0305 | -97.7982
-6.5 | -0.5848 | 0.00633 | -0.03 | -92.3855
-5.5 | -0.4738 | 0.00583 | -0.0294 | -81.2693
-5 | -0.4178 | 0.00565 | -0.0292 | -73.9469
-4.5 | -0.3616 | 0.00553 | -0.029 | -65.3888
-4 | -0.3056 | 0.00538 | -0.0288 | -56.803
-3.5 | -0.2496 | 0.00527 | -0.0286 | -47.3624
-3 | -0.1937 | 0.00516 | -0.0284 | -37.5388
-2.5 | -0.1381 | 0.00503 | -0.0281 | -27.4553
-2 | -0.0823 | 0.00497 | -0.0279 | -16.5594
-1.5 | -0.0263 | 0.00494 | -0.0278 | -5.3239
-1 | 0.0299 | 0.00492 | -0.0277 | 6.0772
-0.5 | 0.086 | 0.00488 | -0.0275 | 17.623
0 | 0.1421 | 0.00485 | -0.0274 | 29.299
0.5 | 0.1985 | 0.00484 | -0.0274 | 41.0124
1 | 0.2545 | 0.00485 | -0.0273 | 52.4742
1.5 | 0.3107 | 0.00491 | -0.0272 | 63.279
2 | 0.3664 | 0.00495 | -0.0271 | 74.0202
2.5 | 0.4219 | 0.00503 | -0.0269 | 83.8767
3 | 0.4774 | 0.00502 | -0.0268 | 95.0996
3.5 | 0.5324 | 0.00508 | -0.0266 | 104.8031
4 | 0.5873 | 0.00518 | -0.0263 | 113.3784
4.5 | 0.6422 | 0.0053 | -0.0261 | 121.1698
5 | 0.6966 | 0.00556 | -0.0257 | 125.2878
5.5 | 0.7512 | 0.0057 | -0.0254 | 131.7895
6 | 0.8035 | 0.00579 | -0.0245 | 138.7737
6.5 | 0.8632 | 0.00605 | -0.0253 | 142.6777
7 | 0.9241 | 0.00649 | -0.0265 | 142.3883
7.5 | 0.9766 | 0.00687 | -0.0257 | 142.1543
8 | 1.03 | 0.00723 | -0.0252 | 142.462
8.5 | 1.0832 | 0.00765 | -0.0246 | 141.5948
9 | 1.1362 | 0.00815 | -0.0241 | 139.411
9.5 | 1.1894 | 0.00861 | -0.0236 | 138.1417
10 | 1.2423 | 0.0091 | -0.0231 | 136.5165
10.5 | 1.2947 | 0.00963 | -0.0225 | 134.4444
11 | 1.3468 | 0.01018 | -0.0219 | 132.2986
11.5 | 1.3984 | 0.01078 | -0.0213 | 129.7217
12 | 1.4493 | 0.01141 | -0.0206 | 127.0202
12.5 | 1.4996 | 0.0121 | -0.0198 | 123.9339
13 | 1.549 | 0.01283 | -0.019 | 120.7327
13.5 | 1.5973 | 0.01364 | -0.018 | 117.1041
14 | 1.6442 | 0.01454 | -0.0168 | 113.0812
14.5 | 1.689 | 0.0156 | -0.0154 | 108.2692
15 | 1.7307 | 0.01685 | -0.0137 | 102.7122
15.5 | 1.7663 | 0.01859 | -0.0112 | 95.0134
16 | 1.8015 | 0.0201 | -0.0088 | 89.6269
16.5 | 1.8309 | 0.02184 | -0.0058 | 83.8324
17 | 1.8441 | 0.02381 | -0.0006 | 77.4507
17.5 | 1.8474 | 0.02659 | 0.004 | 69.4772
18 | 1.8443 | 0.03087 | 0.0064 | 59.7441
18.5 | 1.8348 | 0.0371 | 0.006 | 49.4555
19 | 1.8104 | 0.0464 | 0.0025 | 39.0172
19.5 | 1.7697 | 0.05902 | -0.0036 | 29.9848
20 | 1.6938 | 0.0779 | -0.0134 | 21.7433

## 141. Re 18M Mach 0.25 (1)
BIGFOIL.COM POLAR EXPORT
MD814
MD814 |  |  |  | Cl Max: | 0.956 | at alpha= | 8.5 | deg
JavaFoil+Calcfoil stall+Eppler ext transition |  |  |  | L/D Max: | 108.254 | at alpha= | 6.5 | deg
Re: | 18000000 |  |  | Cd Min: | 0.00637 | at alpha= | 0.5 | deg
Mach: | 0.25 |  |  | Cl=0 at alpha= | -1.3083 | deg
|  |  |  | @ Cl=0.1, Cd= | 0.0805
|  |  |  | @ Cl=0.4, Cd= | 0.0805
|  |  |  | @ Cl=0.6, Cd= | 0.0805
alpha (deg) | Cl | Cd | Cm | Cl/Cd
-12.5 | -0.065 | 0.07467 | -0.014 | -0.866
-12 | -0.062 | 0.06978 | -0.014 | -0.887
-11.5 | -0.12 | 0.06518 | -0.015 | -1.846
-11 | -0.2 | 0.05929 | -0.015 | -3.38
-10.5 | -0.263 | 0.05169 | -0.016 | -5.082
-10 | -0.319 | 0.04387 | -0.018 | -7.28
-9.5 | -0.409 | 0.01467 | -0.022 | -27.859
-9 | -0.476 | 0.01001 | -0.024 | -47.597
-8.5 | -0.51 | 0.00935 | -0.024 | -54.576
-8 | -0.532 | 0.00893 | -0.024 | -59.627
-7.5 | -0.541 | 0.00859 | -0.025 | -63.041
-7 | -0.538 | 0.00832 | -0.025 | -64.568
-6.5 | -0.522 | 0.00805 | -0.025 | -64.845
-6 | -0.496 | 0.00784 | -0.025 | -63.243
-5.5 | -0.46 | 0.00759 | -0.025 | -60.605
-5 | -0.418 | 0.00744 | -0.026 | -56.15
-4.5 | -0.369 | 0.00724 | -0.026 | -50.984
-4 | -0.317 | 0.00714 | -0.026 | -44.37
-3.5 | -0.261 | 0.00705 | -0.026 | -36.968
-3 | -0.203 | 0.00694 | -0.026 | -29.214
-2.5 | -0.144 | 0.00665 | -0.027 | -21.597
-2 | -0.084 | 0.00656 | -0.027 | -12.76
-1.5 | -0.023 | 0.00652 | -0.027 | -3.596
-1 | 0.037 | 0.00649 | -0.027 | 5.702
-0.5 | 0.097 | 0.00643 | -0.028 | 15.16
0 | 0.158 | 0.00639 | -0.028 | 24.716
0.5 | 0.218 | 0.00637 | -0.028 | 34.301
1 | 0.279 | 0.00641 | -0.028 | 43.488
1.5 | 0.339 | 0.00646 | -0.028 | 52.457
2 | 0.399 | 0.00653 | -0.029 | 61.176
2.5 | 0.459 | 0.00661 | -0.029 | 69.518
3 | 0.519 | 0.0067 | -0.029 | 77.483
3.5 | 0.578 | 0.00683 | -0.029 | 84.621
4 | 0.637 | 0.00696 | -0.03 | 91.443
4.5 | 0.694 | 0.00727 | -0.03 | 95.511
5 | 0.749 | 0.00746 | -0.03 | 100.328
5.5 | 0.8 | 0.00786 | -0.03 | 101.723
6 | 0.846 | 0.00795 | -0.031 | 106.397
6.5 | 0.887 | 0.00819 | -0.031 | 108.254
7 | 0.92 | 0.00853 | -0.031 | 107.756
7.5 | 0.943 | 0.00889 | -0.031 | 106.104
8 | 0.955 | 0.00927 | -0.031 | 103.071
8.5 | 0.956 | 0.00973 | -0.032 | 98.267
9 | 0.94 | 0.01025 | -0.032 | 91.695
9.5 | 0.908 | 0.01084 | -0.032 | 83.759
10 | 0.859 | 0.01157 | -0.032 | 74.265
10.5 | 0.792 | 0.01251 | -0.032 | 63.331
11 | 0.705 | 0.01415 | -0.032 | 49.87
11.5 | 0.601 | 0.01867 | -0.031 | 32.175
12 | 0.485 | 0.0311 | -0.029 | 15.608
12.5 | 0.371 | 0.05267 | -0.026 | 7.048
13 | 0.265 | 0.069 | -0.024 | 3.842
13.5 | 0.086 | 0.0805 | -0.022 | 1.063

## 142. Re 18M Mach 0.25 (2)
BIGFOIL.COM POLAR EXPORT
MD814
MD814 |  |  |  | Cl Max: | 1.6204 | at alpha= | 13.5 | deg
XFOIL ncrit=9 |  |  |  | L/D Max: | 143.312 | at alpha= | 6.5 | deg
Re: | 18000000 |  |  | Cd Min: | 0.15702 | at alpha= | -15.5 | deg
Mach: | 0.25 |  |  | Cl=0 at alpha= | -1.2647 | deg
|  |  |  | @ Cl=0.1, Cd= | 0.0048861
|  |  |  | @ Cl=0.4, Cd= | 0.0049946
|  |  |  | @ Cl=0.6, Cd= | 0.0052097
alpha (deg) | Cl | Cd | Cm | Cl/Cd
-15.5 | -0.8168 | 0.15702 | 0.035 | -5.2019
-15 | -0.8569 | 0.13817 | 0.0251 | -6.2018
-14.5 | -0.9027 | 0.12001 | 0.0152 | -7.5219
-14 | -0.9505 | 0.1029 | 0.0051 | -9.2371
-13.5 | -0.999 | 0.0867 | -0.0052 | -11.5225
-13 | -1.0457 | 0.07085 | -0.0167 | -14.7594
-12.5 | -1.0831 | 0.04791 | -0.0416 | -22.607
-12 | -1.1191 | 0.03572 | -0.0462 | -31.3298
-11.5 | -1.1393 | 0.02406 | -0.0464 | -47.3525
-11 | -1.1307 | 0.01644 | -0.0424 | -68.7774
-10.5 | -1.0949 | 0.01268 | -0.0383 | -86.3486
-10 | -1.0413 | 0.01082 | -0.0362 | -96.2384
-9.5 | -0.9771 | 0.00969 | -0.0359 | -100.8359
-9 | -0.912 | 0.00883 | -0.0359 | -103.2843
-8.5 | -0.8377 | 0.00807 | -0.038 | -103.8042
-8 | -0.7805 | 0.00768 | -0.0365 | -101.6276
-7.5 | -0.7235 | 0.0073 | -0.0351 | -99.1096
-7 | -0.6666 | 0.00699 | -0.0339 | -95.3648
-6.5 | -0.6089 | 0.00666 | -0.0329 | -91.4264
-6 | -0.5507 | 0.00631 | -0.0322 | -87.2742
-5.5 | -0.4921 | 0.00604 | -0.0315 | -81.4735
-5 | -0.4338 | 0.00573 | -0.0309 | -75.7068
-4.5 | -0.3751 | 0.00558 | -0.0305 | -67.2222
-4 | -0.3166 | 0.00543 | -0.0301 | -58.3057
-3.5 | -0.2584 | 0.00532 | -0.0298 | -48.5714
-3 | -0.2004 | 0.0052 | -0.0295 | -38.5385
-2.5 | -0.1428 | 0.00507 | -0.0291 | -28.1657
-2 | -0.0851 | 0.00499 | -0.0288 | -17.0541
-1.5 | -0.0273 | 0.00495 | -0.0286 | -5.5152
-1 | 0.0307 | 0.00492 | -0.0284 | 6.2398
-0.5 | 0.0887 | 0.00489 | -0.0283 | 18.1391
0.5 | 0.2047 | 0.00485 | -0.0281 | 42.2062
1 | 0.2624 | 0.00486 | -0.0279 | 53.9918
1.5 | 0.3205 | 0.00491 | -0.0278 | 65.2749
2 | 0.378 | 0.00496 | -0.0276 | 76.2097
2.5 | 0.4353 | 0.00505 | -0.0274 | 86.198
3 | 0.4927 | 0.00504 | -0.0272 | 97.7579
4 | 0.6065 | 0.00522 | -0.0265 | 116.1877
4.5 | 0.6635 | 0.00536 | -0.0261 | 123.7873
5 | 0.7203 | 0.00562 | -0.0256 | 128.1673
5.5 | 0.7772 | 0.00578 | -0.0251 | 134.4637
6 | 0.8309 | 0.00587 | -0.0237 | 141.5503
6.5 | 0.8957 | 0.00625 | -0.0248 | 143.312
7 | 0.9576 | 0.00672 | -0.0252 | 142.5
7.5 | 1.0135 | 0.00711 | -0.0241 | 142.5457
8 | 1.0697 | 0.00758 | -0.0231 | 141.1214
8.5 | 1.1261 | 0.00812 | -0.022 | 138.6823
9 | 1.1827 | 0.00866 | -0.021 | 136.5704
9.5 | 1.2393 | 0.00925 | -0.0198 | 133.9784
10 | 1.2957 | 0.00989 | -0.0186 | 131.0111
10.5 | 1.3516 | 0.01062 | -0.0172 | 127.2693
11 | 1.4071 | 0.01141 | -0.0157 | 123.3216
11.5 | 1.4616 | 0.01235 | -0.014 | 118.3482
12 | 1.5142 | 0.0135 | -0.0119 | 112.163
12.5 | 1.5629 | 0.01507 | -0.0093 | 103.7094
13 | 1.602 | 0.01754 | -0.0057 | 91.3341
13.5 | 1.6204 | 0.02164 | -0.0004 | 74.8799
14 | 1.606 | 0.0267 | 0.0074 | 60.1498
14.5 | 1.5735 | 0.03336 | 0.0112 | 47.1673
15 | 1.5407 | 0.04408 | 0.0062 | 34.9524
15.5 | 1.5061 | 0.05751 | -0.0026 | 26.1885
16 | 1.4687 | 0.07203 | -0.0113 | 20.3901
16.5 | 1.4292 | 0.08646 | -0.0188 | 16.5302
17 | 1.388 | 0.10088 | -0.0258 | 13.7589
17.5 | 1.3452 | 0.11594 | -0.0334 | 11.6026
18 | 1.2979 | 0.13234 | -0.0421 | 9.8073
18.5 | 1.2488 | 0.14995 | -0.0521 | 8.3281

## 143. Re 18M Mach 0.50 (1)
BIGFOIL.COM POLAR EXPORT
MD814
MD814 |  |  |  | Cl Max: | 1.146 | at alpha= | 20 | deg
JavaFoil+Calcfoil stall+Eppler ext transition |  |  |  | L/D Max: | 102.005 | at alpha= | 5 | deg
Re: | 18000000 |  |  | Cd Min: | 0.00653 | at alpha= | 0.5 | deg
Mach: | 0.5 |  |  | Cl=0 at alpha= | -1.306 | deg
|  |  |  | @ Cl=0.1, Cd= | 0.0065953
|  |  |  | @ Cl=0.4, Cd= | 0.0067057
|  |  |  | @ Cl=0.6, Cd= | 0.0070468
alpha (deg) | Cl | Cd | Cm | Cl/Cd
-20 | -1.009 | 0.18285 | -0.014 | -5.52
-19.5 | -0.983 | 0.17339 | -0.014 | -5.671
-19 | -0.958 | 0.15873 | -0.014 | -6.033
-18.5 | -0.93 | 0.16254 | -0.014 | -5.721
-18 | -0.903 | 0.15442 | -0.014 | -5.849
-17.5 | -0.877 | 0.14561 | -0.014 | -6.02
-17 | -0.851 | 0.13242 | -0.014 | -6.425
-16.5 | -0.825 | 0.12138 | -0.014 | -6.799
-16 | -0.796 | 0.1255 | -0.014 | -6.346
-15.5 | -0.77 | 0.1158 | -0.014 | -6.65
-15 | -0.745 | 0.10433 | -0.014 | -7.139
-14.5 | -0.72 | 0.09447 | -0.015 | -7.623
-14 | -0.69 | 0.09501 | -0.014 | -7.266
-13.5 | -0.668 | 0.08242 | -0.016 | -8.109
-13 | -0.652 | 0.06752 | -0.018 | -9.658
-12.5 | -0.608 | 0.0841 | -0.014 | -7.234
-12 | -0.588 | 0.07083 | -0.016 | -8.295
-11.5 | -0.575 | 0.05452 | -0.019 | -10.541
-11 | -0.528 | 0.07067 | -0.015 | -7.476
-10.5 | -0.507 | 0.05969 | -0.017 | -8.5
-10 | -0.506 | 0.03684 | -0.021 | -13.725
-9.5 | -0.452 | 0.05465 | -0.017 | -8.263
-9 | -0.453 | 0.03054 | -0.022 | -14.824
-8.5 | -0.406 | 0.04155 | -0.019 | -9.762
-8 | -0.45 | 0.01065 | -0.027 | -42.256
-7.5 | -0.417 | 0.00994 | -0.028 | -41.92
-7 | -0.383 | 0.00915 | -0.028 | -41.893
-6.5 | -0.35 | 0.00887 | -0.028 | -39.404
-6 | -0.316 | 0.00864 | -0.028 | -36.579
-5.5 | -0.282 | 0.00827 | -0.028 | -34.154
-5 | -0.379 | 0.00806 | -0.029 | -46.942
-4.5 | -0.384 | 0.00775 | -0.029 | -49.532
-4 | -0.343 | 0.00753 | -0.029 | -45.6
-3.5 | -0.287 | 0.00737 | -0.029 | -38.977
-3 | -0.225 | 0.0072 | -0.03 | -31.299
-2.5 | -0.16 | 0.00686 | -0.03 | -23.36
-2 | -0.094 | 0.00673 | -0.03 | -13.892
-1.5 | -0.026 | 0.00667 | -0.03 | -3.927
-1 | 0.041 | 0.00663 | -0.031 | 6.235
-0.5 | 0.109 | 0.00659 | -0.031 | 16.548
0 | 0.177 | 0.00654 | -0.031 | 27.002
0.5 | 0.244 | 0.00653 | -0.031 | 37.371
1 | 0.312 | 0.00658 | -0.032 | 47.342
1.5 | 0.379 | 0.00669 | -0.032 | 56.651
2 | 0.446 | 0.00674 | -0.032 | 66.211
2.5 | 0.513 | 0.00686 | -0.032 | 74.807
3 | 0.579 | 0.00698 | -0.033 | 83.038
3.5 | 0.645 | 0.00719 | -0.033 | 89.688
4 | 0.71 | 0.00747 | -0.033 | 94.985
4.5 | 0.772 | 0.00778 | -0.033 | 99.212
5 | 0.827 | 0.00811 | -0.034 | 102.005
5.5 | 0.871 | 0.00862 | -0.034 | 101.006
6 | 0.895 | 0.00899 | -0.034 | 99.498
6.5 | 0.871 | 0.00955 | -0.034 | 91.254
7 | 0.556 | 0.01028 | -0.035 | 54.091
7.5 | 0.589 | 0.01115 | -0.035 | 52.794
8 | 0.622 | 0.01183 | -0.035 | 52.547
8.5 | 0.654 | 0.01165 | -0.035 | 56.162
9 | 0.683 | 0.0132 | -0.035 | 51.768
9.5 | 0.699 | 0.01579 | -0.035 | 44.274
10 | 0.734 | 0.01535 | -0.035 | 47.812
10.5 | 0.764 | 0.01579 | -0.035 | 48.403
11 | 0.75 | 0.02776 | -0.033 | 27.005
11.5 | 0.789 | 0.02545 | -0.034 | 31.012
12 | 0.832 | 0.02235 | -0.035 | 37.251
12.5 | 0.83 | 0.03427 | -0.033 | 24.217
13 | 0.823 | 0.0527 | -0.031 | 15.619
13.5 | 0.823 | 0.07325 | -0.028 | 11.241
14 | 0.849 | 0.07827 | -0.028 | 10.845
14.5 | 0.876 | 0.08173 | -0.028 | 10.722
15 | 0.878 | 0.11072 | -0.024 | 7.93
15.5 | 0.904 | 0.11655 | -0.024 | 7.758
16 | 0.932 | 0.1222 | -0.024 | 7.623
16.5 | 0.96 | 0.12429 | -0.025 | 7.726
17 | 0.99 | 0.12439 | -0.026 | 7.962
17.5 | 1.019 | 0.12719 | -0.027 | 8.009
18 | 1.033 | 0.15752 | -0.025 | 6.557
18.5 | 1.061 | 0.15959 | -0.026 | 6.65
19 | 1.089 | 0.16262 | -0.026 | 6.695
19.5 | 1.116 | 0.1645 | -0.027 | 6.787
20 | 1.146 | 0.16226 | -0.028 | 7.063

## 144. Re 18M Mach 0.50 (2)
BIGFOIL.COM POLAR EXPORT
MD814
MD814 |  |  |  | Cl Max: | 1.1437 | at alpha= | 7.5 | deg
XFOIL ncrit=9 |  |  |  | L/D Max: | 601.947 | at alpha= | 7.5 | deg
Re: | 18000000 |  |  | Cd Min: | 0.29206 | at alpha= | -20 | deg
Mach: | 0.5 |  |  | Cl=0 at alpha= | -1.2569 | deg
|  |  |  | @ Cl=0.1, Cd= | 0.00084817
|  |  |  | @ Cl=0.4, Cd= | 0.0050274
|  |  |  | @ Cl=0.6, Cd= | 0.005224
alpha (deg) | Cl | Cd | Cm | Cl/Cd
-20 | -0.9292 | 0.29206 | 0.1015 | -3.1815
-19.5 | -0.9072 | 0.28338 | 0.0962 | -3.2014
-19 | -0.885 | 0.2746 | 0.091 | -3.2229
-18.5 | -0.8637 | 0.26534 | 0.0857 | -3.2551
-18 | -0.8421 | 0.25523 | 0.0805 | -3.2994
-17.5 | -0.8208 | 0.24565 | 0.0754 | -3.3413
-17 | -0.7996 | 0.23686 | 0.0707 | -3.3758
-16 | -0.5098 | 0.17814 | 0.025 | -2.8618
-15.5 | -0.4991 | 0.17227 | 0.0225 | -2.8972
-15 | -0.7155 | 0.20472 | 0.0534 | -3.495
-14.5 | -0.6958 | 0.19619 | 0.0492 | -3.5466
-14 | -0.6771 | 0.18767 | 0.0452 | -3.6079
-13.5 | -0.6598 | 0.17916 | 0.0413 | -3.6827
-13 | -0.4866 | 0.14195 | 0.0114 | -3.428
-12.5 | -0.4855 | 0.13433 | 0.0087 | -3.6142
-12 | -0.4831 | 0.1263 | 0.0058 | -3.825
-11.5 | -0.4818 | 0.11812 | 0.003 | -4.0789
-11 | -0.4826 | 0.10984 | 0.0004 | -4.3937
-10.5 | -0.4861 | 0.10107 | -0.0021 | -4.8095
-10 | -0.4914 | 0.09166 | -0.005 | -5.3611
-9.5 | -0.4949 | 0.08259 | -0.0077 | -5.9923
-9 | -0.5054 | 0.07248 | -0.0113 | -6.973
-8.5 | -0.5181 | 0.06292 | -0.0144 | -8.2343
-8 | -0.5409 | 0.05217 | -0.0189 | -10.368
-7.5 | -0.5609 | 0.04229 | -0.0256 | -13.2632
-7 | -0.5782 | 0.02962 | -0.0414 | -19.5206
-6.5 | -0.5841 | 0.01698 | -0.0475 | -34.3993
-6 | -0.5828 | 0.00647 | -0.0482 | -90.0773
-5.5 | -0.5522 | 0.00223 | -0.0448 | -247.6233
-5 | -0.4978 | 0.00116 | -0.0408 | -429.1379
-4.5 | -0.4308 | 0.00095 | -0.0382 | -453.4737
-4 | -0.3621 | 0.00089 | -0.0365 | -406.8539
-3.5 | -0.2942 | 0.00086 | -0.0352 | -342.093
-3 | -0.2275 | 0.00083 | -0.0341 | -274.0964
-2.5 | -0.1618 | 0.00081 | -0.0331 | -199.7531
-2 | -0.0968 | 0.00078 | -0.0323 | -124.1026
-1.5 | -0.0317 | 0.00077 | -0.0317 | -41.1688
-1 | 0.0335 | 0.00076 | -0.0312 | 44.0789
-0.5 | 0.0984 | 0.00075 | -0.0308 | 131.2
0 | 0.1662 | 0.00491 | -0.0313 | 33.8493
0.5 | 0.2321 | 0.00491 | -0.031 | 47.2709
1 | 0.2979 | 0.00493 | -0.0307 | 60.426
1.5 | 0.3639 | 0.005 | -0.0304 | 72.78
2 | 0.4297 | 0.00505 | -0.03 | 85.0891
2.5 | 0.4956 | 0.00512 | -0.0294 | 96.7969
3 | 0.5616 | 0.00516 | -0.0288 | 108.8372
3.5 | 0.6276 | 0.00527 | -0.0279 | 119.0892
4 | 0.694 | 0.00543 | -0.0269 | 127.8085
4.5 | 0.7611 | 0.00567 | -0.0257 | 134.2328
5 | 0.8289 | 0.006 | -0.0242 | 138.15
5.5 | 0.8965 | 0.00619 | -0.0222 | 144.8304
6 | 0.9667 | 0.0066 | -0.0201 | 146.4697
6.5 | 1.0488 | 0.00715 | -0.0198 | 146.6853
7 | 1.1184 | 0.00792 | -0.0159 | 141.2121
7.5 | 1.1437 | 0.0019 | -0.0075 | 601.9474
8.5 | 1.1276 | 0.01148 | 0.0105 | 98.223
9 | 1.0822 | 0.01625 | 0.0158 | 66.5969
9.5 | 1.0401 | 0.02596 | 0.0101 | 40.0655
10 | 1.0042 | 0.03924 | 0.0028 | 25.5912
10.5 | 0.9696 | 0.05315 | -0.0025 | 18.2427
11 | 0.9368 | 0.06621 | -0.0063 | 14.1489
11.5 | 0.9056 | 0.07864 | -0.0098 | 11.5158
12 | 0.8777 | 0.09047 | -0.0137 | 9.7016
12.5 | 0.853 | 0.10175 | -0.0179 | 8.3833

## 145. Re 20M Mach 0.00 (1)
BIGFOIL.COM POLAR EXPORT
MD814
MD814 |  |  |  | Cl Max: | 0.992 | at alpha= | 9 | deg
JavaFoil+Calcfoil stall+Eppler ext transition |  |  |  | L/D Max: | 111.626 | at alpha= | 7.5 | deg
Re: | 20000000 |  |  | Cd Min: | 0.00632 | at alpha= | 0 | deg
Mach: | 0 |  |  | Cl=0 at alpha= | -1.3051 | deg
|  |  |  | @ Cl=0.1, Cd= | 0.0063829
|  |  |  | @ Cl=0.4, Cd= | 0.0064502
|  |  |  | @ Cl=0.6, Cd= | 0.0068463
alpha (deg) | Cl | Cd | Cm | Cl/Cd
-14 | -0.351 | 0.08133 | -0.014 | -4.316
-13.5 | -0.372 | 0.0758 | -0.014 | -4.902
-13 | -0.393 | 0.06956 | -0.015 | -5.65
-12.5 | -0.415 | 0.06323 | -0.015 | -6.566
-12 | -0.439 | 0.05538 | -0.016 | -7.924
-11.5 | -0.465 | 0.04543 | -0.017 | -10.239
-11 | -0.502 | 0.02962 | -0.019 | -16.952
-10.5 | -0.573 | 0.01113 | -0.022 | -51.439
-10 | -0.595 | 0.01004 | -0.023 | -59.221
-9.5 | -0.604 | 0.00944 | -0.023 | -63.987
-9 | -0.608 | 0.00907 | -0.023 | -67.072
-8.5 | -0.607 | 0.00873 | -0.023 | -69.444
-8 | -0.598 | 0.00846 | -0.024 | -70.726
-7.5 | -0.583 | 0.0082 | -0.024 | -71.069
-7 | -0.561 | 0.00796 | -0.024 | -70.423
-6.5 | -0.532 | 0.00776 | -0.024 | -68.503
-6 | -0.496 | 0.00753 | -0.024 | -65.864
-5.5 | -0.455 | 0.00739 | -0.025 | -61.641
-5 | -0.41 | 0.00722 | -0.025 | -56.769
-4.5 | -0.36 | 0.00711 | -0.025 | -50.667
-4 | -0.308 | 0.00703 | -0.025 | -43.793
-3.5 | -0.253 | 0.00692 | -0.025 | -36.601
-3 | -0.197 | 0.00681 | -0.026 | -28.866
-2.5 | -0.139 | 0.00654 | -0.026 | -21.281
-2 | -0.081 | 0.00646 | -0.026 | -12.559
-1.5 | -0.023 | 0.00643 | -0.026 | -3.531
-1 | 0.036 | 0.0064 | -0.026 | 5.602
-0.5 | 0.094 | 0.00639 | -0.027 | 14.767
0 | 0.153 | 0.00632 | -0.027 | 24.197
0.5 | 0.212 | 0.00633 | -0.027 | 33.428
1 | 0.27 | 0.00633 | -0.027 | 42.623
1.5 | 0.328 | 0.00639 | -0.028 | 51.377
2 | 0.387 | 0.00643 | -0.028 | 60.135
2.5 | 0.445 | 0.00652 | -0.028 | 68.178
3 | 0.503 | 0.00658 | -0.028 | 76.381
3.5 | 0.56 | 0.00672 | -0.028 | 83.402
4 | 0.617 | 0.0069 | -0.029 | 89.406
4.5 | 0.673 | 0.00709 | -0.029 | 94.971
5 | 0.727 | 0.00731 | -0.029 | 99.434
5.5 | 0.777 | 0.0075 | -0.029 | 103.687
6 | 0.825 | 0.00781 | -0.03 | 105.678
6.5 | 0.868 | 0.00796 | -0.03 | 109.152
7 | 0.906 | 0.00815 | -0.03 | 111.285
7.5 | 0.938 | 0.00841 | -0.03 | 111.626
8 | 0.964 | 0.00873 | -0.03 | 110.403
8.5 | 0.982 | 0.00907 | -0.031 | 108.283
9 | 0.992 | 0.00946 | -0.031 | 104.785
9.5 | 0.992 | 0.00988 | -0.031 | 100.359
10 | 0.983 | 0.01035 | -0.031 | 94.955
10.5 | 0.966 | 0.01087 | -0.032 | 88.849
11 | 0.943 | 0.01134 | -0.032 | 83.136
11.5 | 0.91 | 0.0109 | -0.032 | 83.527
12 | 0.869 | 0.0134 | -0.032 | 64.871
12.5 | 0.821 | 0.0152 | -0.032 | 54.009
13 | 0.763 | 0.01972 | -0.031 | 38.682
13.5 | 0.703 | 0.02763 | -0.03 | 25.453
14 | 0.646 | 0.03892 | -0.029 | 16.586

## 146. Re 20M Mach 0.00 (2)
BIGFOIL.COM POLAR EXPORT
MD814
MD814 |  |  |  | Cl Max: | 1.9032 | at alpha= | 18.5 | deg
XFOIL ncrit=9 |  |  |  | L/D Max: | 145.206 | at alpha= | 8 | deg
Re: | 20000000 |  |  | Cd Min: | 0.04585 | at alpha= | 20 | deg
Mach: | 0 |  |  | Cl=0 at alpha= | -1.2643 | deg
|  |  |  | @ Cl=0.1, Cd= | 0.0048396
|  |  |  | @ Cl=0.4, Cd= | 0.0049884
|  |  |  | @ Cl=0.6, Cd= | 0.005231
alpha (deg) | Cl | Cd | Cm | Cl/Cd
-19.5 | -1.6626 | 0.04424 | -0.0414 | -37.5814
-19 | -1.7046 | 0.03209 | -0.0504 | -53.1194
-18.5 | -1.7182 | 0.02791 | -0.0471 | -61.5622
-18 | -1.7021 | 0.0253 | -0.0442 | -67.2767
-17.5 | -1.6741 | 0.02312 | -0.0423 | -72.4092
-17 | -1.6403 | 0.02125 | -0.0406 | -77.1906
-16.5 | -1.6025 | 0.01961 | -0.0392 | -81.7185
-16 | -1.5618 | 0.01815 | -0.0379 | -86.0496
-15.5 | -1.5189 | 0.01684 | -0.0367 | -90.196
-15 | -1.4743 | 0.01565 | -0.0357 | -94.2045
-14.5 | -1.4284 | 0.01459 | -0.0347 | -97.9027
-14 | -1.3816 | 0.01361 | -0.0336 | -101.5136
-13.5 | -1.3363 | 0.01245 | -0.0323 | -107.3333
-13 | -1.2894 | 0.01161 | -0.031 | -111.0594
-12.5 | -1.2412 | 0.01089 | -0.0299 | -113.9761
-12 | -1.192 | 0.01025 | -0.0288 | -116.2927
-11.5 | -1.1423 | 0.00969 | -0.0278 | -117.8844
-11 | -1.0929 | 0.00916 | -0.0266 | -119.3122
-10.5 | -1.0355 | 0.00864 | -0.0272 | -119.8495
-10 | -0.977 | 0.00814 | -0.028 | -120.0246
-9.5 | -0.9176 | 0.00768 | -0.029 | -119.4792
-9 | -0.8539 | 0.00723 | -0.0309 | -118.1051
-8.5 | -0.7959 | 0.00696 | -0.0314 | -114.3534
-8 | -0.7433 | 0.00675 | -0.0307 | -110.1185
-7.5 | -0.6899 | 0.00657 | -0.0302 | -105.0076
-7 | -0.6362 | 0.00641 | -0.0297 | -99.2512
-6.5 | -0.5814 | 0.0062 | -0.0294 | -93.7742
-5.5 | -0.471 | 0.00574 | -0.0289 | -82.0557
-5 | -0.4155 | 0.00558 | -0.0288 | -74.4624
-4 | -0.3041 | 0.00532 | -0.0285 | -57.1617
-3.5 | -0.2485 | 0.00524 | -0.0283 | -47.4237
-3 | -0.1929 | 0.00514 | -0.0281 | -37.5292
-2.5 | -0.1375 | 0.00503 | -0.0279 | -27.336
-2 | -0.082 | 0.00496 | -0.0278 | -16.5323
-1.5 | -0.0263 | 0.00491 | -0.0276 | -5.3564
-1 | 0.0295 | 0.00488 | -0.0275 | 6.0451
-0.5 | 0.0855 | 0.00485 | -0.0274 | 17.6289
0 | 0.1414 | 0.00481 | -0.0273 | 29.3971
0.5 | 0.1974 | 0.00481 | -0.0273 | 41.0395
1 | 0.2532 | 0.00483 | -0.0272 | 52.4224
1.5 | 0.309 | 0.00489 | -0.0271 | 63.1902
2 | 0.3646 | 0.00495 | -0.027 | 73.6566
2.5 | 0.4199 | 0.00501 | -0.0269 | 83.8124
3 | 0.475 | 0.00504 | -0.0267 | 94.246
3.5 | 0.5299 | 0.00511 | -0.0266 | 103.6986
4 | 0.5846 | 0.0052 | -0.0264 | 112.4231
4.5 | 0.6392 | 0.00531 | -0.0262 | 120.3766
5 | 0.6933 | 0.00553 | -0.0259 | 125.3707
5.5 | 0.7479 | 0.0057 | -0.0257 | 131.2105
6.5 | 0.852 | 0.00593 | -0.0241 | 143.6762
7 | 0.9142 | 0.00634 | -0.0258 | 144.1956
7.5 | 0.9709 | 0.00671 | -0.0262 | 144.6945
8 | 1.0237 | 0.00705 | -0.0256 | 145.2057
8.5 | 1.0764 | 0.00744 | -0.0252 | 144.6774
9.5 | 1.1816 | 0.00834 | -0.0243 | 141.6787
10 | 1.234 | 0.00879 | -0.0239 | 140.3868
10.5 | 1.2859 | 0.00928 | -0.0235 | 138.5668
11 | 1.3375 | 0.00979 | -0.0231 | 136.619
11.5 | 1.3886 | 0.01033 | -0.0226 | 134.424
12 | 1.439 | 0.01092 | -0.0221 | 131.7766
12.5 | 1.4889 | 0.01154 | -0.0216 | 129.0208
13 | 1.5379 | 0.0122 | -0.0209 | 126.0574
13.5 | 1.5861 | 0.01291 | -0.0202 | 122.8582
14 | 1.6332 | 0.01368 | -0.0193 | 119.386
14.5 | 1.679 | 0.01452 | -0.0184 | 115.6336
15 | 1.723 | 0.01547 | -0.0172 | 111.3769
15.5 | 1.7643 | 0.01659 | -0.0158 | 106.3472
16 | 1.8031 | 0.01783 | -0.014 | 101.1273
16.5 | 1.8362 | 0.01941 | -0.0116 | 94.6007
17 | 1.8682 | 0.02084 | -0.0092 | 89.6449
17.5 | 1.8906 | 0.02242 | -0.0054 | 84.3265
18 | 1.8986 | 0.02446 | -0.0003 | 77.6206
18.5 | 1.9032 | 0.0274 | 0.0031 | 69.4599
19 | 1.9028 | 0.03161 | 0.0047 | 60.1961
19.5 | 1.8963 | 0.03746 | 0.0041 | 50.622
20 | 1.8767 | 0.04585 | 0.0013 | 40.9313

## 147. Re 20M Mach 0.10 (1)
BIGFOIL.COM POLAR EXPORT
MD814
MD814 |  |  |  | Cl Max: | 0.987 | at alpha= | 9 | deg
JavaFoil+Calcfoil stall+Eppler ext transition |  |  |  | L/D Max: | 111.004 | at alpha= | 7.5 | deg
Re: | 20000000 |  |  | Cd Min: | 0.00633 | at alpha= | 0 | deg
Mach: | 0.1 |  |  | Cl=0 at alpha= | -1.3051 | deg
|  |  |  | @ Cl=0.1, Cd= | 0.0063941
|  |  |  | @ Cl=0.4, Cd= | 0.006459
|  |  |  | @ Cl=0.6, Cd= | 0.04774
alpha (deg) | Cl | Cd | Cm | Cl/Cd
-13.5 | -0.331 | 0.07773 | -0.014 | -4.254
-13 | -0.354 | 0.07196 | -0.014 | -4.92
-12.5 | -0.378 | 0.06587 | -0.015 | -5.742
-12 | -0.404 | 0.05884 | -0.016 | -6.862
-11.5 | -0.431 | 0.05026 | -0.017 | -8.573
-11 | -0.463 | 0.03794 | -0.018 | -12.212
-10.5 | -0.527 | 0.01495 | -0.022 | -35.236
-10 | -0.573 | 0.01034 | -0.023 | -55.439
-9.5 | -0.587 | 0.00956 | -0.023 | -61.422
-9 | -0.595 | 0.00914 | -0.023 | -65.067
-8.5 | -0.597 | 0.0088 | -0.024 | -67.826
-8 | -0.592 | 0.0085 | -0.024 | -69.598
-7.5 | -0.579 | 0.00824 | -0.024 | -70.227
-7 | -0.559 | 0.00801 | -0.024 | -69.728
-6.5 | -0.531 | 0.00779 | -0.024 | -68.158
-6 | -0.497 | 0.00758 | -0.025 | -65.517
-5.5 | -0.456 | 0.0074 | -0.025 | -61.622
-5 | -0.411 | 0.00724 | -0.025 | -56.815
-4.5 | -0.362 | 0.00714 | -0.025 | -50.651
-4 | -0.309 | 0.00705 | -0.025 | -43.885
-3.5 | -0.254 | 0.00692 | -0.026 | -36.729
-3 | -0.198 | 0.00684 | -0.026 | -28.914
-2.5 | -0.14 | 0.00655 | -0.026 | -21.365
-2 | -0.082 | 0.00646 | -0.026 | -12.622
-1.5 | -0.023 | 0.00643 | -0.026 | -3.548
-1 | 0.036 | 0.0064 | -0.027 | 5.627
-0.5 | 0.095 | 0.0064 | -0.027 | 14.826
0 | 0.154 | 0.00633 | -0.027 | 24.301
0.5 | 0.213 | 0.00633 | -0.027 | 33.566
1 | 0.271 | 0.00634 | -0.027 | 42.793
1.5 | 0.33 | 0.0064 | -0.028 | 51.571
2 | 0.389 | 0.00644 | -0.028 | 60.295
2.5 | 0.447 | 0.00654 | -0.028 | 68.343
3 | 0.505 | 0.00659 | -0.028 | 76.654
3.5 | 0.563 | 0.00672 | -0.029 | 83.705
4 | 0.62 | 0.00693 | -0.029 | 89.45
4.5 | 0.676 | 0.0071 | -0.029 | 95.216
5 | 0.73 | 0.0073 | -0.029 | 99.99
5.5 | 0.781 | 0.00748 | -0.029 | 104.401
6 | 0.828 | 0.00783 | -0.03 | 105.753
6.5 | 0.872 | 0.00799 | -0.03 | 109.137
7 | 0.909 | 0.00819 | -0.03 | 110.986
7.5 | 0.94 | 0.00847 | -0.03 | 111.004
8 | 0.964 | 0.00879 | -0.031 | 109.653
8.5 | 0.98 | 0.00915 | -0.031 | 107.084
9 | 0.987 | 0.00954 | -0.031 | 103.462
9.5 | 0.983 | 0.00999 | -0.031 | 98.43
10 | 0.97 | 0.01048 | -0.031 | 92.607
10.5 | 0.949 | 0.01103 | -0.032 | 86.031
11 | 0.92 | 0.01158 | -0.032 | 79.423
11.5 | 0.881 | 0.01259 | -0.032 | 69.965
12 | 0.832 | 0.01393 | -0.032 | 59.742
12.5 | 0.776 | 0.01642 | -0.031 | 47.256
13 | 0.709 | 0.02326 | -0.03 | 30.493
13.5 | 0.646 | 0.03322 | -0.029 | 19.449
14 | 0.584 | 0.04774 | -0.028 | 12.239

## 148. Re 20M Mach 0.10 (2)
BIGFOIL.COM POLAR EXPORT
MD814
MD814 |  |  |  | Cl Max: | 1.8669 | at alpha= | 17.5 | deg
XFOIL ncrit=9 |  |  |  | L/D Max: | 145.183 | at alpha= | 8 | deg
Re: | 20000000 |  |  | Cd Min: | 0.06823 | at alpha= | 20 | deg
Mach: | 0.1 |  |  | Cl=0 at alpha= | -1.2642 | deg
|  |  |  | @ Cl=0.1, Cd= | 0.00484
|  |  |  | @ Cl=0.4, Cd= | 0.0049859
|  |  |  | @ Cl=0.6, Cd= | 0.0052317
alpha (deg) | Cl | Cd | Cm | Cl/Cd
-18 | -1.5749 | 0.04081 | -0.0464 | -38.591
-17.5 | -1.6151 | 0.03106 | -0.0514 | -51.9994
-17 | -1.6179 | 0.0271 | -0.0476 | -59.7011
-16.5 | -1.5957 | 0.02399 | -0.0452 | -66.5152
-16 | -1.5639 | 0.02149 | -0.0432 | -72.7734
-15.5 | -1.5263 | 0.0194 | -0.0415 | -78.6753
-15 | -1.4847 | 0.01765 | -0.0399 | -84.119
-14.5 | -1.4403 | 0.01614 | -0.0384 | -89.2379
-14 | -1.3942 | 0.01483 | -0.037 | -94.0121
-13.5 | -1.3471 | 0.01367 | -0.0356 | -98.5443
-12.5 | -1.253 | 0.01153 | -0.0324 | -108.673
-12 | -1.2038 | 0.0107 | -0.031 | -112.5047
-11.5 | -1.1536 | 0.01002 | -0.0297 | -115.1297
-11 | -1.1033 | 0.00944 | -0.0283 | -116.875
-10.5 | -1.0458 | 0.00887 | -0.0286 | -117.903
-10 | -0.9864 | 0.00833 | -0.0292 | -118.4154
-9.5 | -0.9261 | 0.00783 | -0.03 | -118.2759
-9 | -0.8622 | 0.00736 | -0.0317 | -117.1467
-8.5 | -0.8025 | 0.00706 | -0.0323 | -113.6686
-8 | -0.7493 | 0.00683 | -0.0315 | -109.7072
-7.5 | -0.6953 | 0.00663 | -0.0308 | -104.8718
-7 | -0.641 | 0.00646 | -0.0303 | -99.226
-6.5 | -0.5858 | 0.00624 | -0.0299 | -93.8782
-6 | -0.5301 | 0.00601 | -0.0296 | -88.203
-5.5 | -0.4743 | 0.00577 | -0.0293 | -82.201
-5 | -0.4183 | 0.00559 | -0.0291 | -74.8301
-4.5 | -0.3621 | 0.00547 | -0.0289 | -66.1974
-4 | -0.3061 | 0.00533 | -0.0287 | -57.4296
-3.5 | -0.2501 | 0.00525 | -0.0285 | -47.6381
-3 | -0.1941 | 0.00515 | -0.0283 | -37.6893
-2 | -0.0825 | 0.00496 | -0.0279 | -16.6331
-1.5 | -0.0265 | 0.00491 | -0.0278 | -5.3971
-1 | 0.0297 | 0.00488 | -0.0276 | 6.0861
-0.5 | 0.0859 | 0.00485 | -0.0275 | 17.7113
0 | 0.1422 | 0.00481 | -0.0275 | 29.5634
0.5 | 0.1986 | 0.00481 | -0.0274 | 41.289
1 | 0.2546 | 0.00483 | -0.0273 | 52.7122
1.5 | 0.3108 | 0.00489 | -0.0272 | 63.5583
2 | 0.3667 | 0.00495 | -0.0271 | 74.0808
2.5 | 0.4224 | 0.00501 | -0.027 | 84.3114
3 | 0.4778 | 0.00505 | -0.0268 | 94.6139
3.5 | 0.533 | 0.00511 | -0.0266 | 104.3053
4 | 0.5881 | 0.00521 | -0.0264 | 112.8791
4.5 | 0.643 | 0.00531 | -0.0262 | 121.0923
5.5 | 0.7526 | 0.00571 | -0.0257 | 131.8039
6 | 0.8067 | 0.00585 | -0.0252 | 137.8974
6.5 | 0.8574 | 0.00595 | -0.0239 | 144.1008
7 | 0.9206 | 0.00638 | -0.0256 | 144.2947
7.5 | 0.9775 | 0.00676 | -0.0259 | 144.6006
8 | 1.0308 | 0.0071 | -0.0253 | 145.1831
8.5 | 1.084 | 0.00753 | -0.0247 | 143.9575
9 | 1.1372 | 0.00799 | -0.0242 | 142.3279
9.5 | 1.1905 | 0.00843 | -0.0237 | 141.2218
10 | 1.2435 | 0.00891 | -0.0232 | 139.5623
10.5 | 1.2961 | 0.00942 | -0.0227 | 137.5902
11 | 1.3484 | 0.00996 | -0.0222 | 135.3815
11.5 | 1.4001 | 0.01053 | -0.0215 | 132.963
12 | 1.4512 | 0.01115 | -0.0209 | 130.1525
12.5 | 1.5017 | 0.01182 | -0.0201 | 127.0474
13 | 1.5513 | 0.01254 | -0.0193 | 123.7081
13.5 | 1.5999 | 0.01333 | -0.0183 | 120.0225
14 | 1.6469 | 0.01423 | -0.0171 | 115.7344
14.5 | 1.6917 | 0.01531 | -0.0157 | 110.4964
15 | 1.7319 | 0.01676 | -0.0138 | 103.3353
15.5 | 1.7722 | 0.01803 | -0.0119 | 98.2917
16 | 1.8091 | 0.01945 | -0.0097 | 93.0129
16.5 | 1.8409 | 0.02106 | -0.0069 | 87.4122
17 | 1.8615 | 0.02287 | -0.0026 | 81.3948
17.5 | 1.8669 | 0.02523 | 0.0027 | 73.9952
18 | 1.8669 | 0.02883 | 0.006 | 64.7555
18.5 | 1.8615 | 0.03405 | 0.0068 | 54.6696
19 | 1.8447 | 0.04185 | 0.0047 | 44.0789
19.5 | 1.8143 | 0.05246 | 0 | 34.5844
20 | 1.7549 | 0.06823 | -0.0079 | 25.7204

## 149. Re 20M Mach 0.25 (1)
BIGFOIL.COM POLAR EXPORT
MD814
MD814 |  |  |  | Cl Max: | 0.956 | at alpha= | 8.5 | deg
JavaFoil+Calcfoil stall+Eppler ext transition |  |  |  | L/D Max: | 108.975 | at alpha= | 7 | deg
Re: | 20000000 |  |  | Cd Min: | 0.00635 | at alpha= | 0 | deg
Mach: | 0.25 |  |  | Cl=0 at alpha= | -1.3083 | deg
|  |  |  | @ Cl=0.1, Cd= | 0.07837
|  |  |  | @ Cl=0.4, Cd= | 0.07837
|  |  |  | @ Cl=0.6, Cd= | 0.07837
alpha (deg) | Cl | Cd | Cm | Cl/Cd
-12.5 | -0.065 | 0.0738 | -0.014 | -0.877
-12 | -0.062 | 0.06975 | -0.014 | -0.888
-11.5 | -0.12 | 0.06455 | -0.015 | -1.866
-11 | -0.2 | 0.05917 | -0.015 | -3.387
-10.5 | -0.264 | 0.0501 | -0.017 | -5.263
-10 | -0.322 | 0.04052 | -0.018 | -7.955
-9.5 | -0.41 | 0.01397 | -0.023 | -29.368
-9 | -0.476 | 0.00991 | -0.024 | -48.075
-8.5 | -0.51 | 0.00924 | -0.024 | -55.243
-8 | -0.532 | 0.00883 | -0.024 | -60.267
-7.5 | -0.541 | 0.00852 | -0.025 | -63.55
-7 | -0.538 | 0.00823 | -0.025 | -65.333
-6.5 | -0.522 | 0.00799 | -0.025 | -65.332
-6 | -0.496 | 0.00775 | -0.025 | -63.984
-5.5 | -0.46 | 0.00755 | -0.025 | -60.938
-5 | -0.418 | 0.00736 | -0.026 | -56.76
-4.5 | -0.369 | 0.00722 | -0.026 | -51.135
-4 | -0.317 | 0.00712 | -0.026 | -44.451
-3.5 | -0.261 | 0.007 | -0.026 | -37.274
-3 | -0.203 | 0.00689 | -0.026 | -29.443
-2.5 | -0.144 | 0.0066 | -0.027 | -21.774
-2 | -0.084 | 0.0065 | -0.027 | -12.891
-1.5 | -0.023 | 0.00647 | -0.027 | -3.625
-1 | 0.037 | 0.00642 | -0.027 | 5.764
-0.5 | 0.097 | 0.00643 | -0.028 | 15.165
0 | 0.158 | 0.00635 | -0.028 | 24.894
0.5 | 0.218 | 0.00637 | -0.028 | 34.305
1 | 0.279 | 0.00638 | -0.028 | 43.684
1.5 | 0.339 | 0.00644 | -0.028 | 52.61
2 | 0.399 | 0.00649 | -0.029 | 61.548
2.5 | 0.459 | 0.00659 | -0.029 | 69.708
3 | 0.519 | 0.00664 | -0.029 | 78.179
3.5 | 0.578 | 0.0068 | -0.029 | 85.074
4 | 0.637 | 0.00702 | -0.03 | 90.725
4.5 | 0.694 | 0.00723 | -0.03 | 96.017
5 | 0.749 | 0.00742 | -0.03 | 100.951
5.5 | 0.8 | 0.00785 | -0.03 | 101.925
6 | 0.846 | 0.00803 | -0.031 | 105.378
6.5 | 0.887 | 0.00815 | -0.031 | 108.859
7 | 0.92 | 0.00844 | -0.031 | 108.975
7.5 | 0.943 | 0.00879 | -0.031 | 107.328
8 | 0.955 | 0.00917 | -0.031 | 104.23
8.5 | 0.956 | 0.0096 | -0.032 | 99.606
9 | 0.94 | 0.01011 | -0.032 | 93.033
9.5 | 0.908 | 0.01069 | -0.032 | 84.927
10 | 0.859 | 0.01138 | -0.032 | 75.472
10.5 | 0.793 | 0.01118 | -0.032 | 70.949
11 | 0.708 | 0.01374 | -0.032 | 51.523
11.5 | 0.605 | 0.01744 | -0.032 | 34.686
12 | 0.486 | 0.03051 | -0.029 | 15.937
12.5 | 0.372 | 0.05212 | -0.026 | 7.129
13 | 0.267 | 0.06595 | -0.025 | 4.041
13.5 | 0.086 | 0.07837 | -0.023 | 1.095

## 150. Re 20M Mach 0.25 (2)
BIGFOIL.COM POLAR EXPORT
MD814
MD814 |  |  |  | Cl Max: | 1.6331 | at alpha= | 13.5 | deg
XFOIL ncrit=9 |  |  |  | L/D Max: | 145.122 | at alpha= | 7.5 | deg
Re: | 20000000 |  |  | Cd Min: | 0.1487 | at alpha= | 18.5 | deg
Mach: | 0.25 |  |  | Cl=0 at alpha= | -1.2629 | deg
|  |  |  | @ Cl=0.1, Cd= | 0.0048521
|  |  |  | @ Cl=0.4, Cd= | 0.0049865
|  |  |  | @ Cl=0.6, Cd= | 0.0052459
alpha (deg) | Cl | Cd | Cm | Cl/Cd
-15 | -0.8498 | 0.13975 | 0.0261 | -6.0809
-14.5 | -0.891 | 0.12238 | 0.0168 | -7.2806
-14 | -0.9318 | 0.1063 | 0.0076 | -8.7658
-13.5 | -0.9726 | 0.09113 | -0.0018 | -10.6727
-13 | -1.0203 | 0.07518 | -0.0128 | -13.5714
-12.5 | -1.0647 | 0.0512 | -0.0379 | -20.7949
-12 | -1.1136 | 0.03646 | -0.0459 | -30.5431
-11.5 | -1.1488 | 0.02261 | -0.0463 | -50.8094
-11 | -1.1385 | 0.01535 | -0.0418 | -74.1694
-10.5 | -1.1002 | 0.01195 | -0.0378 | -92.0669
-10 | -1.0395 | 0.01025 | -0.0369 | -101.4146
-9.5 | -0.9746 | 0.00925 | -0.0367 | -105.3622
-9 | -0.9082 | 0.00846 | -0.0369 | -107.3522
-8.5 | -0.84 | 0.00788 | -0.0376 | -106.599
-8 | -0.7833 | 0.0075 | -0.036 | -104.44
-7.5 | -0.7257 | 0.00715 | -0.0347 | -101.4965
-7 | -0.6683 | 0.00687 | -0.0336 | -97.278
-6.5 | -0.6101 | 0.00653 | -0.0327 | -93.4303
-5 | -0.4343 | 0.00567 | -0.0309 | -76.5961
-4 | -0.3171 | 0.00539 | -0.0301 | -58.8312
-3.5 | -0.2589 | 0.00529 | -0.0297 | -48.9414
-3 | -0.2008 | 0.00517 | -0.0294 | -38.8395
-2.5 | -0.1431 | 0.00505 | -0.0291 | -28.3366
-2 | -0.0854 | 0.00497 | -0.0288 | -17.1831
-1.5 | -0.0275 | 0.00491 | -0.0286 | -5.6008
-1 | 0.0305 | 0.00489 | -0.0284 | 6.2372
-0.5 | 0.0885 | 0.00486 | -0.0283 | 18.2099
0 | 0.1466 | 0.00482 | -0.0282 | 30.4149
0.5 | 0.2047 | 0.00481 | -0.0281 | 42.5572
1 | 0.2626 | 0.00483 | -0.028 | 54.3685
1.5 | 0.3206 | 0.0049 | -0.0278 | 65.4286
2 | 0.3782 | 0.00496 | -0.0277 | 76.25
2.5 | 0.4358 | 0.00503 | -0.0275 | 86.6402
3 | 0.4931 | 0.00506 | -0.0273 | 97.4506
3.5 | 0.5502 | 0.00515 | -0.027 | 106.835
4 | 0.6073 | 0.00526 | -0.0267 | 115.4563
4.5 | 0.6645 | 0.00536 | -0.0263 | 123.9739
5 | 0.7214 | 0.0056 | -0.0258 | 128.8214
5.5 | 0.7787 | 0.0058 | -0.0253 | 134.2586
6 | 0.835 | 0.00595 | -0.0246 | 140.3361
6.5 | 0.8886 | 0.00614 | -0.0232 | 144.7231
7 | 0.9559 | 0.00661 | -0.0248 | 144.6142
7.5 | 1.0144 | 0.00699 | -0.0243 | 145.1216
8 | 1.0705 | 0.00746 | -0.0232 | 143.4987
9.5 | 1.2408 | 0.00904 | -0.02 | 137.2566
10 | 1.2974 | 0.00965 | -0.0188 | 134.4456
10.5 | 1.3536 | 0.01035 | -0.0175 | 130.7826
11 | 1.4095 | 0.01112 | -0.016 | 126.7536
11.5 | 1.4644 | 0.01201 | -0.0143 | 121.9317
12 | 1.5177 | 0.01309 | -0.0123 | 115.9435
12.5 | 1.5677 | 0.01453 | -0.0099 | 107.894
13 | 1.6097 | 0.01676 | -0.0065 | 96.0442
13.5 | 1.6331 | 0.0205 | -0.0015 | 79.6634
14 | 1.6256 | 0.0256 | 0.0058 | 63.5
14.5 | 1.5931 | 0.03156 | 0.0116 | 50.4785
15 | 1.5601 | 0.04146 | 0.0081 | 37.629
15.5 | 1.526 | 0.05445 | -0.0002 | 28.0257
16 | 1.4894 | 0.06876 | -0.009 | 21.6608
16.5 | 1.4504 | 0.08314 | -0.0167 | 17.4453
17 | 1.4093 | 0.09754 | -0.0238 | 14.4484
17.5 | 1.3656 | 0.11256 | -0.0313 | 12.1322
18 | 1.3129 | 0.12967 | -0.0404 | 10.1249
18.5 | 1.2554 | 0.1487 | -0.0513 | 8.4425

## 151. Re 20M Mach 0.50 (1)
BIGFOIL.COM POLAR EXPORT
MD814
MD814 |  |  |  | Cl Max: | 1.146 | at alpha= | 20 | deg
JavaFoil+Calcfoil stall+Eppler ext transition |  |  |  | L/D Max: | 102.339 | at alpha= | 5 | deg
Re: | 20000000 |  |  | Cd Min: | 0.00653 | at alpha= | 0 | deg
Mach: | 0.5 |  |  | Cl=0 at alpha= | -1.306 | deg
|  |  |  | @ Cl=0.1, Cd= | 0.00657
|  |  |  | @ Cl=0.4, Cd= | 0.0066557
|  |  |  | @ Cl=0.6, Cd= | 0.0069936
alpha (deg) | Cl | Cd | Cm | Cl/Cd
-20 | -1.009 | 0.18564 | -0.014 | -5.437
-19.5 | -0.983 | 0.17573 | -0.014 | -5.596
-19 | -0.958 | 0.16258 | -0.014 | -5.891
-18.5 | -0.93 | 0.16523 | -0.014 | -5.628
-18 | -0.903 | 0.15751 | -0.014 | -5.732
-17.5 | -0.877 | 0.14749 | -0.014 | -5.943
-17 | -0.851 | 0.13548 | -0.014 | -6.28
-16.5 | -0.825 | 0.1236 | -0.014 | -6.677
-16 | -0.796 | 0.12987 | -0.014 | -6.129
-15.5 | -0.77 | 0.12032 | -0.014 | -6.396
-15 | -0.744 | 0.10833 | -0.014 | -6.869
-14.5 | -0.719 | 0.09826 | -0.015 | -7.314
-14 | -0.689 | 0.1001 | -0.014 | -6.885
-13.5 | -0.665 | 0.08837 | -0.015 | -7.523
-13 | -0.642 | 0.07794 | -0.016 | -8.239
-12.5 | -0.609 | 0.08348 | -0.014 | -7.292
-12 | -0.589 | 0.06974 | -0.016 | -8.441
-11.5 | -0.578 | 0.05219 | -0.019 | -11.071
-11 | -0.529 | 0.07016 | -0.015 | -7.533
-10.5 | -0.509 | 0.05842 | -0.017 | -8.706
-10 | -0.512 | 0.03298 | -0.022 | -15.519
-9.5 | -0.453 | 0.05354 | -0.017 | -8.455
-9 | -0.463 | 0.02496 | -0.023 | -18.541
-8.5 | -0.409 | 0.03909 | -0.02 | -10.457
-8 | -0.45 | 0.0103 | -0.027 | -43.691
-7.5 | -0.417 | 0.00984 | -0.028 | -42.356
-7 | -0.383 | 0.00902 | -0.028 | -42.497
-6.5 | -0.35 | 0.0088 | -0.028 | -39.753
-6 | -0.316 | 0.00855 | -0.028 | -36.967
-5.5 | -0.282 | 0.00818 | -0.028 | -34.538
-5 | -0.379 | 0.008 | -0.029 | -47.327
-4.5 | -0.384 | 0.00772 | -0.029 | -49.727
-4 | -0.343 | 0.00752 | -0.029 | -45.61
-3.5 | -0.287 | 0.00731 | -0.029 | -39.331
-3 | -0.225 | 0.00715 | -0.03 | -31.51
-2.5 | -0.16 | 0.0068 | -0.03 | -23.546
-2 | -0.094 | 0.00668 | -0.03 | -14.006
-1.5 | -0.026 | 0.00662 | -0.03 | -3.961
-1 | 0.041 | 0.00657 | -0.031 | 6.295
-0.5 | 0.109 | 0.00657 | -0.031 | 16.589
0 | 0.177 | 0.00653 | -0.031 | 27.032
0.5 | 0.244 | 0.00653 | -0.031 | 37.379
1 | 0.312 | 0.00653 | -0.032 | 47.688
1.5 | 0.379 | 0.00664 | -0.032 | 57.095
2 | 0.446 | 0.00669 | -0.032 | 66.652
2.5 | 0.513 | 0.00684 | -0.032 | 74.94
3 | 0.579 | 0.00693 | -0.033 | 83.644
3.5 | 0.645 | 0.00713 | -0.033 | 90.495
4 | 0.71 | 0.00743 | -0.033 | 95.478
4.5 | 0.772 | 0.00776 | -0.033 | 99.539
5 | 0.827 | 0.00808 | -0.034 | 102.339
5.5 | 0.871 | 0.00864 | -0.034 | 100.795
6 | 0.895 | 0.00898 | -0.034 | 99.675
6.5 | 0.871 | 0.00944 | -0.034 | 92.326
7 | 0.556 | 0.01013 | -0.035 | 54.86
7.5 | 0.589 | 0.01096 | -0.035 | 53.702
8 | 0.622 | 0.01157 | -0.035 | 53.726
8.5 | 0.655 | 0.01205 | -0.035 | 54.331
9 | 0.684 | 0.01296 | -0.035 | 52.812
9.5 | 0.702 | 0.01521 | -0.035 | 46.153
10 | 0.736 | 0.01523 | -0.035 | 48.283
10.5 | 0.767 | 0.01528 | -0.036 | 50.189
11 | 0.753 | 0.02632 | -0.033 | 28.625
11.5 | 0.794 | 0.02383 | -0.034 | 33.314
12 | 0.826 | 0.02417 | -0.034 | 34.153
12.5 | 0.821 | 0.03792 | -0.032 | 21.652
13 | 0.788 | 0.07563 | -0.026 | 10.42
13.5 | 0.807 | 0.08639 | -0.025 | 9.343
14 | 0.838 | 0.08777 | -0.026 | 9.543
14.5 | 0.868 | 0.08903 | -0.027 | 9.75
15 | 0.876 | 0.11489 | -0.023 | 7.629
15.5 | 0.903 | 0.12041 | -0.024 | 7.501
16 | 0.931 | 0.12577 | -0.024 | 7.4
16.5 | 0.959 | 0.12763 | -0.025 | 7.517
17 | 0.989 | 0.12844 | -0.026 | 7.697
17.5 | 1.017 | 0.13031 | -0.027 | 7.808
18 | 1.033 | 0.16064 | -0.025 | 6.43
18.5 | 1.061 | 0.16245 | -0.026 | 6.533
19 | 1.089 | 0.16494 | -0.026 | 6.6
19.5 | 1.116 | 0.16625 | -0.027 | 6.715
20 | 1.146 | 0.16377 | -0.028 | 6.997

## 152. Re 20M Mach 0.50 (2)
BIGFOIL.COM POLAR EXPORT
MD814
MD814 |  |  |  | Cl Max: | 1.1789 | at alpha= | 7.5 | deg
XFOIL ncrit=9 |  |  |  | L/D Max: | 149.343 | at alpha= | 6.5 | deg
Re: | 20000000 |  |  | Cd Min: | 0.29217 | at alpha= | -20 | deg
Mach: | 0.5 |  |  | Cl=0 at alpha= | -1.256 | deg
|  |  |  | @ Cl=0.1, Cd= | 0.0049101
|  |  |  | @ Cl=0.4, Cd= | 0.0049871
|  |  |  | @ Cl=0.6, Cd= | 0.0052238
alpha (deg) | Cl | Cd | Cm | Cl/Cd
-20 | -0.9292 | 0.29217 | 0.1014 | -3.1803
-19.5 | -0.9071 | 0.28349 | 0.0962 | -3.1998
-19 | -0.8849 | 0.27471 | 0.091 | -3.2212
-18.5 | -0.8636 | 0.26541 | 0.0857 | -3.2538
-18 | -0.8424 | 0.25416 | 0.0803 | -3.3144
-17.5 | -0.8209 | 0.24528 | 0.0753 | -3.3468
-17 | -0.7997 | 0.23671 | 0.0706 | -3.3784
-16.5 | -0.5228 | 0.18339 | 0.0274 | -2.8508
-16 | -0.5109 | 0.17796 | 0.0249 | -2.8709
-15.5 | -0.4991 | 0.17225 | 0.0225 | -2.8975
-15 | -0.7165 | 0.20452 | 0.0532 | -3.5033
-14.5 | -0.6958 | 0.19621 | 0.0492 | -3.5462
-14 | -0.6771 | 0.18771 | 0.0452 | -3.6072
-13.5 | -0.6597 | 0.17922 | 0.0413 | -3.681
-13 | -0.6433 | 0.17061 | 0.0375 | -3.7706
-12.5 | -0.6317 | 0.16093 | 0.0335 | -3.9253
-12 | -0.6325 | 0.14747 | 0.0286 | -4.289
-11.5 | -0.6254 | 0.1377 | 0.0247 | -4.5418
-11 | -0.6193 | 0.12816 | 0.0208 | -4.8322
-10.5 | -0.6147 | 0.11874 | 0.017 | -5.1769
-10 | -0.6116 | 0.10936 | 0.013 | -5.5925
-9.5 | -0.6103 | 0.09991 | 0.0087 | -6.1085
-9 | -0.6106 | 0.09046 | 0.004 | -6.7499
-8.5 | -0.613 | 0.08131 | -0.001 | -7.539
-7.5 | -0.6265 | 0.06134 | -0.017 | -10.2136
-7 | -0.6209 | 0.04665 | -0.0369 | -13.3098
-6.5 | -0.6127 | 0.03242 | -0.0464 | -18.8988
-6 | -0.6036 | 0.01879 | -0.0485 | -32.1235
-5.5 | -0.5678 | 0.01048 | -0.0454 | -54.1794
-5 | -0.5092 | 0.00683 | -0.0412 | -74.5534
-4.5 | -0.4397 | 0.00588 | -0.0386 | -74.7789
-4 | -0.3694 | 0.00561 | -0.0369 | -65.8467
-3.5 | -0.3001 | 0.00545 | -0.0356 | -55.0642
-3 | -0.2319 | 0.00532 | -0.0345 | -43.5902
-2.5 | -0.1649 | 0.00516 | -0.0336 | -31.9574
-2 | -0.0987 | 0.00501 | -0.0329 | -19.7006
-1.5 | -0.0324 | 0.00497 | -0.0323 | -6.5191
-1 | 0.034 | 0.00494 | -0.0319 | 6.8826
-0.5 | 0.1002 | 0.00491 | -0.0316 | 20.4073
0 | 0.1662 | 0.00487 | -0.0313 | 34.1273
0.5 | 0.2323 | 0.00487 | -0.031 | 47.7002
1 | 0.2981 | 0.00489 | -0.0307 | 60.9611
1.5 | 0.3642 | 0.00496 | -0.0304 | 73.4274
2 | 0.4302 | 0.00501 | -0.03 | 85.8683
2.5 | 0.496 | 0.00513 | -0.0295 | 96.6862
3 | 0.5624 | 0.00515 | -0.0289 | 109.2039
3.5 | 0.6286 | 0.00528 | -0.0281 | 119.053
4 | 0.6951 | 0.00546 | -0.027 | 127.3077
4.5 | 0.7624 | 0.00565 | -0.0258 | 134.9381
5 | 0.8304 | 0.00598 | -0.0244 | 138.8629
5.5 | 0.8993 | 0.00623 | -0.0226 | 144.3499
6 | 0.9649 | 0.00655 | -0.0197 | 147.313
6.5 | 1.0454 | 0.007 | -0.019 | 149.3429
7 | 1.12 | 0.00776 | -0.0161 | 144.3299
7.5 | 1.1789 | 0.01023 | -0.0096 | 115.2395
8.5 | 1.1744 | 0.02611 | 0.0067 | 44.9789
9 | 1.1394 | 0.03366 | 0.01 | 33.8503
9.5 | 1.1091 | 0.04653 | -0.0016 | 23.8362
10 | 1.0829 | 0.06163 | -0.0141 | 17.571
10.5 | 1.0553 | 0.07519 | -0.0217 | 14.0351
11 | 1.0289 | 0.08776 | -0.0278 | 11.724
11.5 | 1.0051 | 0.09995 | -0.0335 | 10.056
12 | 0.9844 | 0.11203 | -0.0393 | 8.7869
12.5 | 0.9677 | 0.12417 | -0.0453 | 7.7933