## index
index | Re | Mach | Datasource
1 | 50000 | 0 | JavaFoil+Calcfoil stall+Eppler ext transition
2 | 50000 | 0 | XFOIL ncrit=9
3 | 50000 | 0.1 | JavaFoil+Calcfoil stall+Eppler ext transition
4 | 50000 | 0.1 | XFOIL ncrit=9
5 | 50000 | 0.25 | JavaFoil+Calcfoil stall+Eppler ext transition
6 | 50000 | 0.25 | XFOIL ncrit=9
7 | 50000 | 0.5 | JavaFoil+Calcfoil stall+Eppler ext transition
8 | 50000 | 0.5 | XFOIL ncrit=9
9 | 100000 | 0 | JavaFoil+Calcfoil stall+Eppler ext transition
10 | 100000 | 0 | XFOIL ncrit=9
11 | 100000 | 0.1 | JavaFoil+Calcfoil stall+Eppler ext transition
12 | 100000 | 0.1 | XFOIL ncrit=9
13 | 100000 | 0.25 | JavaFoil+Calcfoil stall+Eppler ext transition
14 | 100000 | 0.25 | XFOIL ncrit=9
15 | 100000 | 0.5 | JavaFoil+Calcfoil stall+Eppler ext transition
16 | 100000 | 0.5 | XFOIL ncrit=9
17 | 250000 | 0 | JavaFoil+Calcfoil stall+Eppler ext transition
18 | 250000 | 0 | XFOIL ncrit=9
19 | 250000 | 0.1 | JavaFoil+Calcfoil stall+Eppler ext transition
20 | 250000 | 0.1 | XFOIL ncrit=9
21 | 250000 | 0.25 | JavaFoil+Calcfoil stall+Eppler ext transition
22 | 250000 | 0.25 | XFOIL ncrit=9
23 | 250000 | 0.5 | JavaFoil+Calcfoil stall+Eppler ext transition
24 | 250000 | 0.5 | XFOIL ncrit=9
25 | 500000 | 0 | JavaFoil+Calcfoil stall+Eppler ext transition
26 | 500000 | 0 | XFOIL ncrit=9
27 | 500000 | 0.1 | JavaFoil+Calcfoil stall+Eppler ext transition
28 | 500000 | 0.1 | XFOIL ncrit=9
29 | 500000 | 0.25 | JavaFoil+Calcfoil stall+Eppler ext transition
30 | 500000 | 0.25 | XFOIL ncrit=9
31 | 500000 | 0.5 | JavaFoil+Calcfoil stall+Eppler ext transition
32 | 500000 | 0.5 | XFOIL ncrit=9
33 | 750000 | 0 | JavaFoil+Calcfoil stall+Eppler ext transition
34 | 750000 | 0 | XFOIL ncrit=9
35 | 750000 | 0.1 | JavaFoil+Calcfoil stall+Eppler ext transition
36 | 750000 | 0.1 | XFOIL ncrit=9
37 | 750000 | 0.25 | JavaFoil+Calcfoil stall+Eppler ext transition
38 | 750000 | 0.25 | XFOIL ncrit=9
39 | 750000 | 0.5 | JavaFoil+Calcfoil stall+Eppler ext transition
40 | 750000 | 0.5 | XFOIL ncrit=9
41 | 1000000 | 0 | JavaFoil+Calcfoil stall+Eppler ext transition
42 | 1000000 | 0 | XFOIL ncrit=9
43 | 1000000 | 0.1 | JavaFoil+Calcfoil stall+Eppler ext transition
44 | 1000000 | 0.1 | XFOIL ncrit=9
45 | 1000000 | 0.25 | JavaFoil+Calcfoil stall+Eppler ext transition
46 | 1000000 | 0.25 | XFOIL ncrit=9
47 | 1000000 | 0.5 | JavaFoil+Calcfoil stall+Eppler ext transition
48 | 1000000 | 0.5 | XFOIL ncrit=9
49 | 2000000 | 0 | JavaFoil+Calcfoil stall+Eppler ext transition
50 | 2000000 | 0 | XFOIL ncrit=9
51 | 2000000 | 0.1 | JavaFoil+Calcfoil stall+Eppler ext transition
52 | 2000000 | 0.1 | XFOIL ncrit=9
53 | 2000000 | 0.25 | JavaFoil+Calcfoil stall+Eppler ext transition
54 | 2000000 | 0.25 | XFOIL ncrit=9
55 | 2000000 | 0.5 | JavaFoil+Calcfoil stall+Eppler ext transition
56 | 2000000 | 0.5 | XFOIL ncrit=9
57 | 3000000 | 0 | JavaFoil+Calcfoil stall+Eppler ext transition
58 | 3000000 | 0 | XFOIL ncrit=9
59 | 3000000 | 0.1 | JavaFoil+Calcfoil stall+Eppler ext transition
60 | 3000000 | 0.1 | XFOIL ncrit=9
61 | 3000000 | 0.25 | JavaFoil+Calcfoil stall+Eppler ext transition
62 | 3000000 | 0.25 | XFOIL ncrit=9
63 | 3000000 | 0.5 | JavaFoil+Calcfoil stall+Eppler ext transition
64 | 3000000 | 0.5 | XFOIL ncrit=9
65 | 4000000 | 0 | JavaFoil+Calcfoil stall+Eppler ext transition
66 | 4000000 | 0 | XFOIL ncrit=9
67 | 4000000 | 0.1 | JavaFoil+Calcfoil stall+Eppler ext transition
68 | 4000000 | 0.1 | XFOIL ncrit=9
69 | 4000000 | 0.25 | JavaFoil+Calcfoil stall+Eppler ext transition
70 | 4000000 | 0.25 | XFOIL ncrit=9
71 | 4000000 | 0.5 | JavaFoil+Calcfoil stall+Eppler ext transition
72 | 4000000 | 0.5 | XFOIL ncrit=9
73 | 5000000 | 0 | JavaFoil+Calcfoil stall+Eppler ext transition
74 | 5000000 | 0 | XFOIL ncrit=9
75 | 5000000 | 0.1 | JavaFoil+Calcfoil stall+Eppler ext transition
76 | 5000000 | 0.1 | XFOIL ncrit=9
77 | 5000000 | 0.25 | JavaFoil+Calcfoil stall+Eppler ext transition
78 | 5000000 | 0.25 | XFOIL ncrit=9
79 | 5000000 | 0.5 | JavaFoil+Calcfoil stall+Eppler ext transition
80 | 5000000 | 0.5 | XFOIL ncrit=9
81 | 6000000 | 0 | JavaFoil+Calcfoil stall+Eppler ext transition
82 | 6000000 | 0 | XFOIL ncrit=9
83 | 6000000 | 0.1 | JavaFoil+Calcfoil stall+Eppler ext transition
84 | 6000000 | 0.1 | XFOIL ncrit=9
85 | 6000000 | 0.25 | JavaFoil+Calcfoil stall+Eppler ext transition
86 | 6000000 | 0.25 | XFOIL ncrit=9
87 | 6000000 | 0.5 | JavaFoil+Calcfoil stall+Eppler ext transition
88 | 6000000 | 0.5 | XFOIL ncrit=9
89 | 7000000 | 0 | JavaFoil+Calcfoil stall+Eppler ext transition
90 | 7000000 | 0 | XFOIL ncrit=9
91 | 7000000 | 0.1 | JavaFoil+Calcfoil stall+Eppler ext transition
92 | 7000000 | 0.1 | XFOIL ncrit=9
93 | 7000000 | 0.25 | JavaFoil+Calcfoil stall+Eppler ext transition
94 | 7000000 | 0.25 | XFOIL ncrit=9
95 | 7000000 | 0.5 | JavaFoil+Calcfoil stall+Eppler ext transition
96 | 7000000 | 0.5 | XFOIL ncrit=9
97 | 8000000 | 0 | JavaFoil+Calcfoil stall+Eppler ext transition
98 | 8000000 | 0 | XFOIL ncrit=9
99 | 8000000 | 0.1 | JavaFoil+Calcfoil stall+Eppler ext transition
100 | 8000000 | 0.1 | XFOIL ncrit=9
101 | 8000000 | 0.25 | JavaFoil+Calcfoil stall+Eppler ext transition
102 | 8000000 | 0.25 | XFOIL ncrit=9
103 | 8000000 | 0.5 | JavaFoil+Calcfoil stall+Eppler ext transition
104 | 8000000 | 0.5 | XFOIL ncrit=9
105 | 10000000 | 0 | JavaFoil+Calcfoil stall+Eppler ext transition
106 | 10000000 | 0 | XFOIL ncrit=9
107 | 10000000 | 0.1 | JavaFoil+Calcfoil stall+Eppler ext transition
108 | 10000000 | 0.1 | XFOIL ncrit=9
109 | 10000000 | 0.25 | JavaFoil+Calcfoil stall+Eppler ext transition
110 | 10000000 | 0.25 | XFOIL ncrit=9
111 | 10000000 | 0.5 | JavaFoil+Calcfoil stall+Eppler ext transition
112 | 10000000 | 0.5 | XFOIL ncrit=9
113 | 12000000 | 0 | JavaFoil+Calcfoil stall+Eppler ext transition
114 | 12000000 | 0 | XFOIL ncrit=9
115 | 12000000 | 0.1 | JavaFoil+Calcfoil stall+Eppler ext transition
116 | 12000000 | 0.1 | XFOIL ncrit=9
117 | 12000000 | 0.25 | JavaFoil+Calcfoil stall+Eppler ext transition
118 | 12000000 | 0.25 | XFOIL ncrit=9
119 | 12000000 | 0.5 | JavaFoil+Calcfoil stall+Eppler ext transition
120 | 12000000 | 0.5 | XFOIL ncrit=9
121 | 14000000 | 0 | JavaFoil+Calcfoil stall+Eppler ext transition
122 | 14000000 | 0 | XFOIL ncrit=9
123 | 14000000 | 0.1 | JavaFoil+Calcfoil stall+Eppler ext transition
124 | 14000000 | 0.1 | XFOIL ncrit=9
125 | 14000000 | 0.25 | JavaFoil+Calcfoil stall+Eppler ext transition
126 | 14000000 | 0.25 | XFOIL ncrit=9
127 | 14000000 | 0.5 | JavaFoil+Calcfoil stall+Eppler ext transition
128 | 14000000 | 0.5 | XFOIL ncrit=9
129 | 16000000 | 0 | JavaFoil+Calcfoil stall+Eppler ext transition
130 | 16000000 | 0 | XFOIL ncrit=9
131 | 16000000 | 0.1 | JavaFoil+Calcfoil stall+Eppler ext transition
132 | 16000000 | 0.1 | XFOIL ncrit=9
133 | 16000000 | 0.25 | JavaFoil+Calcfoil stall+Eppler ext transition
134 | 16000000 | 0.25 | XFOIL ncrit=9
135 | 16000000 | 0.5 | JavaFoil+Calcfoil stall+Eppler ext transition
136 | 16000000 | 0.5 | XFOIL ncrit=9
137 | 18000000 | 0 | JavaFoil+Calcfoil stall+Eppler ext transition
138 | 18000000 | 0 | XFOIL ncrit=9
139 | 18000000 | 0.1 | JavaFoil+Calcfoil stall+Eppler ext transition
140 | 18000000 | 0.1 | XFOIL ncrit=9
141 | 18000000 | 0.25 | JavaFoil+Calcfoil stall+Eppler ext transition
142 | 18000000 | 0.25 | XFOIL ncrit=9
143 | 18000000 | 0.5 | JavaFoil+Calcfoil stall+Eppler ext transition
144 | 18000000 | 0.5 | XFOIL ncrit=9
145 | 20000000 | 0 | JavaFoil+Calcfoil stall+Eppler ext transition
146 | 20000000 | 0 | XFOIL ncrit=9
147 | 20000000 | 0.1 | JavaFoil+Calcfoil stall+Eppler ext transition
148 | 20000000 | 0.1 | XFOIL ncrit=9
149 | 20000000 | 0.25 | JavaFoil+Calcfoil stall+Eppler ext transition
150 | 20000000 | 0.25 | XFOIL ncrit=9
151 | 20000000 | 0.5 | JavaFoil+Calcfoil stall+Eppler ext transition
152 | 20000000 | 0.5 | XFOIL ncrit=9

## 1. Re 50k Mach 0.00 (1)
BIGFOIL.COM POLAR EXPORT
NACA64-112 a=0.2
NACA64-112 a=0.2 |  |  |  | Cl Max: | 0.876 | at alpha= | 12 | deg
JavaFoil+Calcfoil stall+Eppler ext transition |  |  |  | L/D Max: | 29.174 | at alpha= | 4.5 | deg
Re: | 50000 |  |  | Cd Min: | 0.01637 | at alpha= | -1.5 | deg
Mach: | 0 |  |  | Cl=0 at alpha= | -0.52542 | deg
|  |  |  | @ Cl=0.1, Cd= | 0.016639
|  |  |  | @ Cl=0.4, Cd= | 0.018304
|  |  |  | @ Cl=0.6, Cd= | 0.047893
alpha (deg) | Cl | Cd | Cm | Cl/Cd
-17 | -0.66 | 0.27104 | 0.003 | -2.435
-16.5 | -0.681 | 0.25705 | 0.003 | -2.648
-16 | -0.7 | 0.25269 | 0.003 | -2.772
-15.5 | -0.719 | 0.21924 | 0.002 | -3.28
-15 | -0.736 | 0.20327 | 0.002 | -3.622
-14.5 | -0.752 | 0.18967 | 0.002 | -3.963
-14 | -0.765 | 0.1788 | 0.002 | -4.278
-13.5 | -0.775 | 0.16425 | 0.002 | -4.721
-13 | -0.783 | 0.14992 | 0.002 | -5.224
-12.5 | -0.788 | 0.13989 | 0.002 | -5.632
-12 | -0.789 | 0.12535 | 0.001 | -6.294
-11.5 | -0.786 | 0.11636 | 0.001 | -6.756
-11 | -0.78 | 0.1061 | 0.001 | -7.347
-10.5 | -0.769 | 0.10093 | 0.001 | -7.618
-10 | -0.754 | 0.09137 | 0.001 | -8.254
-9.5 | -0.735 | 0.08551 | 0.001 | -8.6
-9 | -0.711 | 0.07888 | 0 | -9.018
-8.5 | -0.683 | 0.07255 | 0 | -9.411
-8 | -0.651 | 0.06721 | 0 | -9.692
-7.5 | -0.617 | 0.06229 | 0 | -9.913
-7 | -0.581 | 0.0579 | 0 | -10.04
-6.5 | -0.543 | 0.05435 | -0.001 | -9.991
-6 | -0.503 | 0.0503 | -0.001 | -9.998
-5.5 | -0.461 | 0.04759 | -0.001 | -9.691
-5 | -0.418 | 0.04467 | -0.001 | -9.36
-4.5 | -0.374 | 0.04237 | -0.002 | -8.823
-4 | -0.329 | 0.04019 | -0.002 | -8.178
-3.5 | -0.284 | 0.03781 | -0.003 | -7.506
-3 | -0.293 | 0.01834 | -0.005 | -15.961
-2.5 | -0.229 | 0.01736 | -0.006 | -13.205
-2 | -0.172 | 0.01695 | -0.006 | -10.155
-1.5 | -0.114 | 0.01637 | -0.007 | -6.985
-1 | -0.056 | 0.01674 | -0.007 | -3.333
-0.5 | 0.003 | 0.01668 | -0.008 | 0.203
0 | 0.062 | 0.01641 | -0.009 | 3.784
0.5 | 0.12 | 0.01676 | -0.009 | 7.18
1 | 0.178 | 0.01692 | -0.01 | 10.528
1.5 | 0.235 | 0.01711 | -0.01 | 13.731
2 | 0.291 | 0.01745 | -0.011 | 16.685
2.5 | 0.347 | 0.01787 | -0.011 | 19.415
3 | 0.402 | 0.01832 | -0.011 | 21.919
3.5 | 0.455 | 0.01896 | -0.012 | 24.006
4 | 0.527 | 0.01942 | -0.013 | 27.164
4.5 | 0.581 | 0.01993 | -0.013 | 29.174
5 | 0.521 | 0.04258 | -0.007 | 12.232
5.5 | 0.564 | 0.04515 | -0.007 | 12.482
6 | 0.606 | 0.04835 | -0.007 | 12.529
6.5 | 0.646 | 0.05132 | -0.007 | 12.592
7 | 0.685 | 0.05488 | -0.007 | 12.485
7.5 | 0.721 | 0.05985 | -0.007 | 12.04
8 | 0.753 | 0.06373 | -0.007 | 11.811
8.5 | 0.782 | 0.06908 | -0.007 | 11.317
9 | 0.807 | 0.07311 | -0.007 | 11.039
9.5 | 0.829 | 0.08009 | -0.007 | 10.349
10 | 0.847 | 0.08784 | -0.007 | 9.637
10.5 | 0.86 | 0.09325 | -0.007 | 9.223
11 | 0.869 | 0.10241 | -0.008 | 8.49
11.5 | 0.875 | 0.10742 | -0.008 | 8.142
12 | 0.876 | 0.12018 | -0.008 | 7.287
12.5 | 0.873 | 0.12751 | -0.008 | 6.846
13 | 0.867 | 0.14263 | -0.008 | 6.076
13.5 | 0.857 | 0.15447 | -0.008 | 5.548
14 | 0.844 | 0.16632 | -0.008 | 5.076
14.5 | 0.829 | 0.18319 | -0.008 | 4.525
15 | 0.811 | 0.19365 | -0.008 | 4.19
15.5 | 0.792 | 0.2126 | -0.008 | 3.725
16 | 0.771 | 0.23927 | -0.008 | 3.222
16.5 | 0.749 | 0.2521 | -0.008 | 2.97
17 | 0.723 | 0.26831 | -0.008 | 2.695

## 2. Re 50k Mach 0.00 (2)
BIGFOIL.COM POLAR EXPORT
NACA64-112 a=0.2
NACA64-112 a=0.2 |  |  |  | Cl Max: | 0.9035 | at alpha= | 9 | deg
XFOIL ncrit=9 |  |  |  | L/D Max: | 29.7577 | at alpha= | 6 | deg
Re: | 50000 |  |  | Cd Min: | 0.24999 | at alpha= | -20 | deg
Mach: | 0 |  |  | Cl=0 at alpha= | 0.54167 | deg
|  |  |  | @ Cl=0.1, Cd= | 0.029286
|  |  |  | @ Cl=0.4, Cd= | 0.039545
|  |  |  | @ Cl=0.6, Cd= | 0.034848
alpha (deg) | Cl | Cd | Cm | Cl/Cd
-20 | -0.7901 | 0.24999 | 0.0683 | -3.1605
-19.5 | -0.7738 | 0.24423 | 0.0641 | -3.1683
-19 | -0.7748 | 0.24674 | 0.0566 | -3.1401
-18.5 | -0.7403 | 0.23083 | 0.0561 | -3.2071
-18 | -0.7336 | 0.22861 | 0.0502 | -3.209
-17.5 | -0.7086 | 0.21793 | 0.0482 | -3.2515
-17 | -0.7005 | 0.21424 | 0.0431 | -3.2697
-16.5 | -0.6779 | 0.2047 | 0.0406 | -3.3117
-16 | -0.6752 | 0.20174 | 0.0354 | -3.3469
-15.5 | -0.6476 | 0.19133 | 0.0339 | -3.3847
-15 | -0.6346 | 0.18445 | 0.0306 | -3.4405
-14.5 | -0.6494 | 0.18357 | 0.0247 | -3.5376
-14 | -0.6206 | 0.17316 | 0.0235 | -3.584
-13.5 | -0.6008 | 0.16464 | 0.0217 | -3.6492
-13 | -0.5935 | 0.15824 | 0.0191 | -3.7506
-12.5 | -0.5973 | 0.15298 | 0.016 | -3.9044
-12 | -0.5607 | 0.14261 | 0.0161 | -3.9317
-11.5 | -0.5515 | 0.13601 | 0.0146 | -4.0548
-11 | -0.5421 | 0.12883 | 0.0133 | -4.2079
-10.5 | -0.5313 | 0.12222 | 0.0128 | -4.3471
-9.5 | -0.5179 | 0.11003 | 0.0124 | -4.7069
-9 | -0.4947 | 0.10146 | 0.0114 | -4.8758
-8.5 | -0.7014 | 0.0673 | -0.0284 | -10.422
-8 | -0.7043 | 0.05706 | -0.0285 | -12.3431
-7.5 | -0.6947 | 0.04904 | -0.0265 | -14.166
-7 | -0.6746 | 0.04299 | -0.023 | -15.692
-6.5 | -0.6426 | 0.03762 | -0.0197 | -17.0813
-6 | -0.6083 | 0.03327 | -0.0165 | -18.2837
-5.5 | -0.5687 | 0.0298 | -0.0131 | -19.0839
-5 | -0.5274 | 0.02699 | -0.01 | -19.5406
-4.5 | -0.4984 | 0.02442 | -0.0053 | -20.4095
-4 | -0.5095 | 0.02083 | 0.0076 | -24.4599
-3.5 | -0.181 | 0.02994 | -0.0065 | -6.0454
-3 | -0.1212 | 0.02845 | -0.0113 | -4.2601
-2.5 | -0.0677 | 0.02728 | -0.0159 | -2.4817
-2 | -0.01 | 0.02638 | -0.0221 | -0.37908
-1.5 | -0.0204 | 0.02668 | -0.0167 | -0.76462
-1 | -0.036 | 0.02681 | -0.0104 | -1.3428
-0.5 | -0.051 | 0.02669 | -0.0042 | -1.9108
0 | -0.0578 | 0.02641 | 0.0007 | -2.1886
0.5 | -0.0032 | 0.02695 | -0.0048 | -0.11874
1 | 0.0352 | 0.02755 | -0.0069 | 1.2777
1.5 | 0.0705 | 0.02841 | -0.0079 | 2.4815
2 | 0.1126 | 0.02966 | -0.0093 | 3.7964
2.5 | 0.1534 | 0.03105 | -0.0102 | 4.9404
3 | 0.2025 | 0.03277 | -0.0121 | 6.1794
3.5 | 0.2633 | 0.03484 | -0.0156 | 7.5574
4 | 0.3169 | 0.03683 | -0.0177 | 8.6044
4.5 | 0.3803 | 0.0389 | -0.0205 | 9.7763
5 | 0.4347 | 0.04068 | -0.0212 | 10.6858
5.5 | 0.5685 | 0.03842 | -0.0247 | 14.797
6 | 0.6999 | 0.02352 | -0.0071 | 29.7577
6.5 | 0.6894 | 0.02745 | 0.0054 | 25.1148
7 | 0.7433 | 0.03145 | 0.0072 | 23.6343
7.5 | 0.8073 | 0.03621 | 0.0074 | 22.2949
8 | 0.8564 | 0.04171 | 0.0084 | 20.5322
8.5 | 0.8892 | 0.04817 | 0.0109 | 18.4596
9 | 0.9035 | 0.05533 | 0.0138 | 16.3293
9.5 | 0.9033 | 0.06357 | 0.0162 | 14.2095
10 | 0.8622 | 0.07262 | 0.0183 | 11.8728
10.5 | 0.7983 | 0.08408 | 0.0157 | 9.4945
11 | 0.7297 | 0.10688 | 0.0003 | 6.8273
11.5 | 0.6392 | 0.13746 | -0.0283 | 4.6501
12 | 0.655 | 0.1462 | -0.0297 | 4.4802
12.5 | 0.6436 | 0.15146 | -0.0323 | 4.2493
13 | 0.6545 | 0.15829 | -0.034 | 4.1348
13.5 | 0.6696 | 0.16595 | -0.0358 | 4.035
14 | 0.6834 | 0.17342 | -0.038 | 3.9407

## 3. Re 50k Mach 0.10 (1)
BIGFOIL.COM POLAR EXPORT
NACA64-112 a=0.2
NACA64-112 a=0.2 |  |  |  | Cl Max: | 0.866 | at alpha= | 11.5 | deg
JavaFoil+Calcfoil stall+Eppler ext transition |  |  |  | L/D Max: | 29.092 | at alpha= | 4.5 | deg
Re: | 50000 |  |  | Cd Min: | 0.01647 | at alpha= | 0 | deg
Mach: | 0.1 |  |  | Cl=0 at alpha= | -0.52542 | deg
|  |  |  | @ Cl=0.1, Cd= | 0.016682
|  |  |  | @ Cl=0.4, Cd= | 0.018373
|  |  |  | @ Cl=0.6, Cd= | 0.047676
alpha (deg) | Cl | Cd | Cm | Cl/Cd
-17 | -0.613 | 0.30251 | 0.003 | -2.027
-16.5 | -0.637 | 0.26915 | 0.003 | -2.367
-16 | -0.66 | 0.24951 | 0.003 | -2.647
-15.5 | -0.683 | 0.24101 | 0.002 | -2.833
-15 | -0.704 | 0.21676 | 0.002 | -3.246
-14.5 | -0.723 | 0.20653 | 0.002 | -3.499
-14 | -0.739 | 0.17887 | 0.002 | -4.134
-13.5 | -0.754 | 0.1726 | 0.002 | -4.367
-13 | -0.765 | 0.15527 | 0.002 | -4.926
-12.5 | -0.773 | 0.14421 | 0.002 | -5.358
-12 | -0.777 | 0.13153 | 0.001 | -5.906
-11.5 | -0.777 | 0.11954 | 0.001 | -6.498
-11 | -0.773 | 0.10991 | 0.001 | -7.03
-10.5 | -0.764 | 0.10051 | 0.001 | -7.601
-10 | -0.751 | 0.09402 | 0.001 | -7.989
-9.5 | -0.734 | 0.08524 | 0.001 | -8.609
-9 | -0.711 | 0.07867 | 0 | -9.037
-8.5 | -0.683 | 0.07242 | 0 | -9.433
-8 | -0.652 | 0.06733 | 0 | -9.689
-7.5 | -0.619 | 0.06258 | 0 | -9.89
-7 | -0.583 | 0.05857 | 0 | -9.954
-6.5 | -0.545 | 0.05397 | -0.001 | -10.097
-6 | -0.505 | 0.0506 | -0.001 | -9.977
-5.5 | -0.463 | 0.04752 | -0.001 | -9.745
-5 | -0.42 | 0.04485 | -0.001 | -9.364
-4.5 | -0.376 | 0.04228 | -0.002 | -8.882
-4 | -0.33 | 0.04017 | -0.002 | -8.223
-3.5 | -0.284 | 0.03823 | -0.002 | -7.438
-3 | -0.294 | 0.01835 | -0.005 | -16.035
-2.5 | -0.23 | 0.01741 | -0.006 | -13.221
-2 | -0.173 | 0.01701 | -0.006 | -10.166
-1.5 | -0.115 | 0.0169 | -0.007 | -6.795
-1 | -0.056 | 0.01677 | -0.008 | -3.341
-0.5 | 0.003 | 0.01671 | -0.008 | 0.204
0 | 0.062 | 0.01647 | -0.009 | 3.786
0.5 | 0.121 | 0.0168 | -0.009 | 7.195
1 | 0.179 | 0.01695 | -0.01 | 10.551
1.5 | 0.236 | 0.01716 | -0.01 | 13.754
2 | 0.293 | 0.0175 | -0.011 | 16.713
2.5 | 0.348 | 0.0179 | -0.011 | 19.466
3 | 0.403 | 0.0184 | -0.011 | 21.905
3.5 | 0.457 | 0.01903 | -0.012 | 24.027
4 | 0.53 | 0.01948 | -0.013 | 27.189
4.5 | 0.584 | 0.02007 | -0.013 | 29.092
5 | 0.523 | 0.04267 | -0.007 | 12.261
5.5 | 0.566 | 0.04532 | -0.007 | 12.491
6 | 0.608 | 0.04823 | -0.007 | 12.61
6.5 | 0.649 | 0.05178 | -0.007 | 12.533
7 | 0.688 | 0.05571 | -0.007 | 12.345
7.5 | 0.723 | 0.0595 | -0.007 | 12.144
8 | 0.754 | 0.06454 | -0.007 | 11.691
8.5 | 0.783 | 0.07016 | -0.007 | 11.158
9 | 0.807 | 0.07425 | -0.007 | 10.872
9.5 | 0.828 | 0.08106 | -0.007 | 10.212
10 | 0.844 | 0.08967 | -0.007 | 9.411
10.5 | 0.856 | 0.09676 | -0.007 | 8.843
11 | 0.863 | 0.10338 | -0.007 | 8.347
11.5 | 0.866 | 0.11375 | -0.008 | 7.611
12 | 0.864 | 0.12372 | -0.008 | 6.984
12.5 | 0.858 | 0.13108 | -0.008 | 6.547
13 | 0.848 | 0.14777 | -0.008 | 5.742
13.5 | 0.835 | 0.16162 | -0.008 | 5.168
14 | 0.819 | 0.17262 | -0.008 | 4.744
14.5 | 0.8 | 0.19362 | -0.008 | 4.131
15 | 0.779 | 0.20383 | -0.008 | 3.82
15.5 | 0.755 | 0.22251 | -0.008 | 3.394
16 | 0.731 | 0.23701 | -0.008 | 3.083
16.5 | 0.705 | 0.27222 | -0.008 | 2.589

## 4. Re 50k Mach 0.10 (2)
BIGFOIL.COM POLAR EXPORT
NACA64-112 a=0.2
NACA64-112 a=0.2 |  |  |  | Cl Max: | 0.9011 | at alpha= | 9 | deg
XFOIL ncrit=9 |  |  |  | L/D Max: | 30.1818 | at alpha= | 6 | deg
Re: | 50000 |  |  | Cd Min: | 0.25074 | at alpha= | -20 | deg
Mach: | 0.1 |  |  | Cl=0 at alpha= | 0.48505 | deg
|  |  |  | @ Cl=0.1, Cd= | 0.029403
|  |  |  | @ Cl=0.4, Cd= | 0.03965
|  |  |  | @ Cl=0.6, Cd= | 0.035964
alpha (deg) | Cl | Cd | Cm | Cl/Cd
-20 | -0.7923 | 0.25074 | 0.069 | -3.1598
-19.5 | -0.7767 | 0.24531 | 0.0645 | -3.1662
-19 | -0.7791 | 0.24873 | 0.0567 | -3.1323
-18.5 | -0.742 | 0.23152 | 0.0566 | -3.2049
-18 | -0.7373 | 0.23021 | 0.0503 | -3.2027
-17.5 | -0.7097 | 0.21851 | 0.0486 | -3.2479
-17 | -0.7041 | 0.21569 | 0.0431 | -3.2644
-16.5 | -0.6784 | 0.20519 | 0.0411 | -3.3062
-16 | -0.6789 | 0.20316 | 0.0353 | -3.3417
-15.5 | -0.6489 | 0.19205 | 0.0341 | -3.3788
-15 | -0.6342 | 0.18487 | 0.031 | -3.4305
-14.5 | -0.6352 | 0.18062 | 0.0262 | -3.5168
-14 | -0.6243 | 0.17438 | 0.0234 | -3.5801
-13.5 | -0.6037 | 0.16565 | 0.0216 | -3.6444
-13 | -0.5966 | 0.15925 | 0.0189 | -3.7463
-12 | -0.5586 | 0.14297 | 0.0163 | -3.9071
-11.5 | -0.5537 | 0.1368 | 0.0145 | -4.0475
-11 | -0.5379 | 0.12904 | 0.0135 | -4.1685
-10.5 | -0.5261 | 0.12234 | 0.013 | -4.3003
-9.5 | -0.4956 | 0.10846 | 0.0122 | -4.5694
-9 | -0.4951 | 0.10192 | 0.0112 | -4.8577
-8.5 | -0.695 | 0.06796 | -0.0288 | -10.2266
-8 | -0.7018 | 0.05777 | -0.029 | -12.1482
-7.5 | -0.6934 | 0.04974 | -0.0271 | -13.9405
-7 | -0.6764 | 0.04359 | -0.0235 | -15.5173
-6.5 | -0.6453 | 0.0381 | -0.0201 | -16.937
-6 | -0.612 | 0.03369 | -0.0168 | -18.1656
-5.5 | -0.5741 | 0.03029 | -0.0131 | -18.9534
-5 | -0.5318 | 0.02728 | -0.0101 | -19.4941
-4.5 | -0.5005 | 0.02478 | -0.0056 | -20.1977
-4 | -0.5061 | 0.02057 | 0.0048 | -24.6038
-3.5 | -0.1823 | 0.03008 | -0.0065 | -6.0605
-3 | -0.1253 | 0.02865 | -0.0108 | -4.3735
-2.5 | -0.074 | 0.02755 | -0.015 | -2.686
-2 | -0.0166 | 0.02665 | -0.0211 | -0.62289
-1.5 | -0.0213 | 0.02686 | -0.0166 | -0.793
-1 | -0.0364 | 0.02698 | -0.0104 | -1.3491
-0.5 | -0.0508 | 0.02686 | -0.0043 | -1.8913
0 | -0.0519 | 0.02665 | -0.0004 | -1.9475
0.5 | 0.0016 | 0.02717 | -0.0057 | 0.058888
1 | 0.0412 | 0.0278 | -0.0079 | 1.482
1.5 | 0.0775 | 0.02868 | -0.009 | 2.7022
2 | 0.1108 | 0.02975 | -0.009 | 3.7244
2.5 | 0.1529 | 0.03117 | -0.01 | 4.9054
3 | 0.2048 | 0.03294 | -0.0124 | 6.2174
3.5 | 0.2599 | 0.03493 | -0.015 | 7.4406
4 | 0.3258 | 0.0371 | -0.0188 | 8.7817
4.5 | 0.3799 | 0.03908 | -0.0202 | 9.7211
5 | 0.4406 | 0.0408 | -0.0215 | 10.799
5.5 | 0.5961 | 0.03648 | -0.0241 | 16.3405
6 | 0.6972 | 0.0231 | -0.0046 | 30.1818
6.5 | 0.6907 | 0.02781 | 0.006 | 24.8364
7 | 0.7481 | 0.03189 | 0.0075 | 23.4588
7.5 | 0.8109 | 0.03671 | 0.0079 | 22.0893
8 | 0.8588 | 0.04234 | 0.009 | 20.2834
8.5 | 0.8897 | 0.04894 | 0.0116 | 18.1794
9 | 0.9011 | 0.0562 | 0.0145 | 16.0338
9.5 | 0.8976 | 0.06442 | 0.017 | 13.9336
10 | 0.8558 | 0.07323 | 0.0189 | 11.6865
10.5 | 0.788 | 0.08543 | 0.015 | 9.2239
11 | 0.7112 | 0.11188 | -0.0042 | 6.3568
11.5 | 0.639 | 0.138 | -0.0283 | 4.6304
12 | 0.6522 | 0.14644 | -0.03 | 4.4537
12.5 | 0.6447 | 0.15213 | -0.0324 | 4.2378
13 | 0.6533 | 0.15872 | -0.0343 | 4.1161
13.5 | 0.6681 | 0.1663 | -0.0362 | 4.0174
14 | 0.6814 | 0.17368 | -0.0385 | 3.9233

## 5. Re 50k Mach 0.25 (1)
BIGFOIL.COM POLAR EXPORT
NACA64-112 a=0.2
NACA64-112 a=0.2 |  |  |  | Cl Max: | 0.818 | at alpha= | 10 | deg
JavaFoil+Calcfoil stall+Eppler ext transition |  |  |  | L/D Max: | 29.14 | at alpha= | 4.5 | deg
Re: | 50000 |  |  | Cd Min: | 0.01682 | at alpha= | 0.5 | deg
Mach: | 0.25 |  |  | Cl=0 at alpha= | -0.525 | deg
|  |  |  | @ Cl=0.1, Cd= | 0.016924
|  |  |  | @ Cl=0.4, Cd= | 0.018755
|  |  |  | @ Cl=0.6, Cd= | 0.31885
alpha (deg) | Cl | Cd | Cm | Cl/Cd
-15 | -0.4 | 0.35769 | 0.002 | -1.117
-14.5 | -0.457 | 0.30498 | 0.002 | -1.499
-14 | -0.51 | 0.27249 | 0.002 | -1.873
-13.5 | -0.559 | 0.23992 | 0.002 | -2.329
-13 | -0.602 | 0.20014 | 0.002 | -3.007
-12.5 | -0.639 | 0.18316 | 0.002 | -3.49
-12 | -0.67 | 0.15809 | 0.001 | -4.238
-11.5 | -0.694 | 0.14201 | 0.001 | -4.887
-11 | -0.711 | 0.12855 | 0.001 | -5.529
-10.5 | -0.72 | 0.11428 | 0.001 | -6.3
-10 | -0.722 | 0.10207 | 0.001 | -7.072
-9.5 | -0.717 | 0.09493 | 0.001 | -7.548
-9 | -0.702 | 0.08566 | 0 | -8.201
-8.5 | -0.681 | 0.07805 | 0 | -8.723
-8 | -0.655 | 0.07007 | 0 | -9.345
-7.5 | -0.625 | 0.06538 | 0 | -9.555
-7 | -0.591 | 0.05963 | 0 | -9.912
-6.5 | -0.555 | 0.05581 | -0.001 | -9.937
-6 | -0.515 | 0.05168 | -0.001 | -9.968
-5.5 | -0.474 | 0.04848 | -0.001 | -9.766
-5 | -0.43 | 0.04559 | -0.001 | -9.433
-4.5 | -0.385 | 0.04283 | -0.002 | -8.989
-4 | -0.339 | 0.04068 | -0.002 | -8.327
-3.5 | -0.292 | 0.03864 | -0.002 | -7.551
-3 | -0.302 | 0.01868 | -0.006 | -16.173
-2.5 | -0.235 | 0.01772 | -0.006 | -13.284
-2 | -0.177 | 0.01691 | -0.007 | -10.47
-1.5 | -0.118 | 0.01711 | -0.007 | -6.871
-1 | -0.057 | 0.01695 | -0.008 | -3.384
-0.5 | 0.003 | 0.01688 | -0.008 | 0.207
0 | 0.064 | 0.01708 | -0.009 | 3.739
0.5 | 0.124 | 0.01682 | -0.009 | 7.361
1 | 0.183 | 0.01726 | -0.01 | 10.607
1.5 | 0.242 | 0.01749 | -0.01 | 13.811
2 | 0.299 | 0.01789 | -0.011 | 16.741
2.5 | 0.356 | 0.0183 | -0.011 | 19.476
3 | 0.413 | 0.01889 | -0.012 | 21.844
3.5 | 0.468 | 0.01956 | -0.012 | 23.903
4 | 0.542 | 0.0199 | -0.013 | 27.237
4.5 | 0.597 | 0.0205 | -0.014 | 29.14
5 | 0.536 | 0.04312 | -0.007 | 12.435
5.5 | 0.58 | 0.04592 | -0.007 | 12.624
6 | 0.622 | 0.04903 | -0.007 | 12.687
6.5 | 0.662 | 0.0529 | -0.007 | 12.52
7 | 0.7 | 0.05656 | -0.007 | 12.381
7.5 | 0.733 | 0.06131 | -0.007 | 11.96
8 | 0.761 | 0.06649 | -0.007 | 11.453
8.5 | 0.785 | 0.07236 | -0.007 | 10.844
9 | 0.802 | 0.07979 | -0.007 | 10.056
9.5 | 0.814 | 0.08612 | -0.007 | 9.446
10 | 0.818 | 0.09426 | -0.007 | 8.677
10.5 | 0.815 | 0.10572 | -0.007 | 7.709
11 | 0.805 | 0.1158 | -0.007 | 6.947
11.5 | 0.787 | 0.13117 | -0.007 | 5.996
12 | 0.761 | 0.14088 | -0.007 | 5.402
12.5 | 0.728 | 0.15975 | -0.007 | 4.559
13 | 0.689 | 0.18059 | -0.007 | 3.816
13.5 | 0.644 | 0.21801 | -0.007 | 2.952
14 | 0.593 | 0.24588 | -0.007 | 2.411
14.5 | 0.537 | 0.29246 | -0.008 | 1.837
15 | 0.478 | 0.31885 | -0.008 | 1.498

## 6. Re 50k Mach 0.25 (2)
BIGFOIL.COM POLAR EXPORT
NACA64-112 a=0.2
NACA64-112 a=0.2 |  |  |  | Cl Max: | 0.8919 | at alpha= | 20 | deg
XFOIL ncrit=9 |  |  |  | L/D Max: | 27.1954 | at alpha= | 6 | deg
Re: | 50000 |  |  | Cd Min: | 0.27045 | at alpha= | 20 | deg
Mach: | 0.25 |  |  | Cl=0 at alpha= | 0.20652 | deg
|  |  |  | @ Cl=0.1, Cd= | 0.029959
|  |  |  | @ Cl=0.4, Cd= | 0.040202
|  |  |  | @ Cl=0.6, Cd= | 0.033583
alpha (deg) | Cl | Cd | Cm | Cl/Cd
-20 | -0.8063 | 0.25547 | 0.0721 | -3.1561
-19.5 | -0.796 | 0.25341 | 0.0659 | -3.1412
-19 | -0.7743 | 0.24337 | 0.0625 | -3.1816
-18.5 | -0.7538 | 0.23595 | 0.059 | -3.1947
-18 | -0.749 | 0.23435 | 0.0523 | -3.1961
-17.5 | -0.7188 | 0.22234 | 0.0508 | -3.2329
-17 | -0.7258 | 0.22473 | 0.0432 | -3.2297
-16.5 | -0.685 | 0.20863 | 0.0429 | -3.2833
-16 | -0.6756 | 0.20313 | 0.038 | -3.3259
-15.5 | -0.6635 | 0.19784 | 0.0342 | -3.3537
-15 | -0.6381 | 0.18812 | 0.0322 | -3.392
-14.5 | -0.6221 | 0.18062 | 0.0291 | -3.4442
-14 | -0.6143 | 0.17459 | 0.0253 | -3.5185
-13.5 | -0.6177 | 0.17076 | 0.0213 | -3.6174
-13 | -0.584 | 0.15987 | 0.0204 | -3.653
-12.5 | -0.5658 | 0.15233 | 0.0188 | -3.7143
-12 | -0.557 | 0.14582 | 0.0166 | -3.8198
-11.5 | -0.5619 | 0.14049 | 0.014 | -3.9996
-11 | -0.5278 | 0.13115 | 0.0139 | -4.0244
-10.5 | -0.5121 | 0.12398 | 0.0132 | -4.1305
-9.5 | -0.4859 | 0.10984 | 0.0113 | -4.4237
-9 | -0.4775 | 0.10249 | 0.0097 | -4.659
-8.5 | -0.6483 | 0.07141 | -0.0297 | -9.0786
-8 | -0.6847 | 0.06143 | -0.0314 | -11.146
-7.5 | -0.6831 | 0.05326 | -0.0302 | -12.8258
-7 | -0.682 | 0.0466 | -0.0265 | -14.6352
-6.5 | -0.6578 | 0.04078 | -0.0227 | -16.1305
-6 | -0.6301 | 0.03599 | -0.0187 | -17.5076
-5.5 | -0.5981 | 0.03228 | -0.0143 | -18.5285
-5 | -0.5575 | 0.02909 | -0.0108 | -19.1647
-4.5 | -0.5165 | 0.02639 | -0.007 | -19.5718
-4 | -0.4971 | 0.02335 | -0.0015 | -21.2891
-3.5 | -0.2217 | 0.0314 | -0.0015 | -7.0605
-3 | -0.1679 | 0.03018 | -0.0047 | -5.5633
-2.5 | -0.1081 | 0.02895 | -0.0102 | -3.734
-2 | -0.0495 | 0.02803 | -0.0162 | -1.766
-1.5 | -0.0259 | 0.02783 | -0.0166 | -0.93065
-1 | -0.0384 | 0.02792 | -0.0106 | -1.3754
-0.5 | -0.0502 | 0.0278 | -0.0047 | -1.8058
0 | -0.0228 | 0.02786 | -0.0056 | -0.81838
0.5 | 0.0324 | 0.02844 | -0.011 | 1.1392
1 | 0.065 | 0.02895 | -0.0119 | 2.2453
1.5 | 0.089 | 0.02959 | -0.0108 | 3.0078
2 | 0.1182 | 0.03057 | -0.01 | 3.8665
2.5 | 0.1674 | 0.03215 | -0.012 | 5.2068
3 | 0.2094 | 0.03378 | -0.0126 | 6.1989
3.5 | 0.269 | 0.03584 | -0.0156 | 7.5056
4 | 0.3197 | 0.03786 | -0.0169 | 8.4443
4.5 | 0.3916 | 0.04003 | -0.0203 | 9.7827
5 | 0.4638 | 0.04151 | -0.022 | 11.1732
5.5 | 0.6607 | 0.03005 | -0.0169 | 21.9867
6 | 0.6807 | 0.02503 | 0.0036 | 27.1954
6.5 | 0.7007 | 0.02966 | 0.0091 | 23.6244
7 | 0.7695 | 0.03409 | 0.0098 | 22.5726
7.5 | 0.8265 | 0.03951 | 0.0109 | 20.9188
8 | 0.8679 | 0.04581 | 0.0125 | 18.9456
8.5 | 0.887 | 0.05297 | 0.0154 | 16.7453
9 | 0.8854 | 0.06066 | 0.0183 | 14.5961
9.5 | 0.8699 | 0.06895 | 0.0202 | 12.6164
10 | 0.7772 | 0.07979 | 0.0177 | 9.7406
10.5 | 0.7595 | 0.09184 | 0.013 | 8.2698
11 | 0.6748 | 0.11741 | -0.0088 | 5.7474
11.5 | 0.6387 | 0.14098 | -0.0287 | 4.5304
12.5 | 0.6543 | 0.15621 | -0.0328 | 4.1886
13 | 0.6519 | 0.16148 | -0.0355 | 4.037
13.5 | 0.6649 | 0.16872 | -0.0378 | 3.9408
14 | 0.6789 | 0.1761 | -0.0405 | 3.8552
14.5 | 0.6937 | 0.18337 | -0.0432 | 3.7831
15 | 0.7101 | 0.19067 | -0.0459 | 3.7242
15.5 | 0.7241 | 0.19777 | -0.0494 | 3.6613
16 | 0.7449 | 0.20637 | -0.0522 | 3.6095
16.5 | 0.7749 | 0.21785 | -0.0537 | 3.557
17 | 0.7751 | 0.21951 | -0.0595 | 3.531
17.5 | 0.7891 | 0.22617 | -0.0638 | 3.489
18 | 0.8251 | 0.24092 | -0.0645 | 3.4248
18.5 | 0.8225 | 0.2399 | -0.072 | 3.4285
19 | 0.8566 | 0.25505 | -0.0728 | 3.3586
19.5 | 0.857 | 0.25358 | -0.0806 | 3.3796
20 | 0.8919 | 0.27045 | -0.0811 | 3.2978

## 7. Re 50k Mach 0.50 (1)
BIGFOIL.COM POLAR EXPORT
NACA64-112 a=0.2
NACA64-112 a=0.2 |  |  |  | Cl Max: | 1.099 | at alpha= | 20 | deg
JavaFoil+Calcfoil stall+Eppler ext transition |  |  |  | L/D Max: | 27.109 | at alpha= | 4 | deg
Re: | 50000 |  |  | Cd Min: | 0.01779 | at alpha= | -0.5 | deg
Mach: | 0.5 |  |  | Cl=0 at alpha= | -0.52985 | deg
|  |  |  | @ Cl=0.1, Cd= | 0.018312
|  |  |  | @ Cl=0.4, Cd= | 0.020155
|  |  |  | @ Cl=0.6, Cd= | 0.046634
alpha (deg) | Cl | Cd | Cm | Cl/Cd
-20 | -1.054 | 0.43348 | 0.007 | -2.432
-19.5 | -1.028 | 0.41351 | 0.007 | -2.486
-19 | -1.002 | 0.4182 | 0.007 | -2.396
-18.5 | -0.976 | 0.4148 | 0.006 | -2.353
-18 | -0.947 | 0.39049 | 0.006 | -2.426
-17.5 | -0.921 | 0.38204 | 0.005 | -2.41
-17 | -0.894 | 0.37412 | 0.005 | -2.39
-16.5 | -0.868 | 0.36322 | 0.005 | -2.389
-16 | -0.841 | 0.35976 | 0.005 | -2.339
-15.5 | -0.813 | 0.34783 | 0.004 | -2.336
-15 | -0.786 | 0.34308 | 0.004 | -2.291
-14.5 | -0.759 | 0.33251 | 0.004 | -2.284
-14 | -0.733 | 0.30356 | 0.003 | -2.414
-13.5 | -0.706 | 0.32248 | 0.003 | -2.189
-13 | -0.678 | 0.29496 | 0.003 | -2.298
-12.5 | -0.651 | 0.28525 | 0.002 | -2.282
-12 | -0.624 | 0.28162 | 0.002 | -2.216
-11.5 | -0.597 | 0.27098 | 0.002 | -2.204
-11 | -0.57 | 0.25056 | 0.002 | -2.276
-10.5 | -0.542 | 0.23671 | 0.001 | -2.291
-10 | -0.515 | 0.22651 | 0.001 | -2.276
-9.5 | -0.488 | 0.22207 | 0.001 | -2.199
-9 | -0.461 | 0.21823 | 0 | -2.114
-8.5 | -0.434 | 0.20077 | 0 | -2.163
-8 | -0.407 | 0.17495 | 0 | -2.324
-7.5 | -0.38 | 0.18163 | 0 | -2.09
-7 | -0.49 | 0.09131 | -0.001 | -5.371
-6.5 | -0.545 | 0.07052 | -0.001 | -7.726
-6 | -0.536 | 0.06034 | -0.001 | -8.876
-5.5 | -0.507 | 0.05306 | -0.001 | -9.555
-5 | -0.468 | 0.04948 | -0.002 | -9.463
-4.5 | -0.424 | 0.04578 | -0.002 | -9.252
-4 | -0.375 | 0.04273 | -0.002 | -8.776
-3.5 | -0.324 | 0.04022 | -0.003 | -8.054
-3 | -0.271 | 0.03812 | -0.003 | -7.121
-2.5 | -0.268 | 0.01922 | -0.007 | -13.941
-2 | -0.195 | 0.01865 | -0.007 | -10.44
-1.5 | -0.129 | 0.01824 | -0.008 | -7.098
-1 | -0.063 | 0.01796 | -0.008 | -3.52
-0.5 | 0.004 | 0.01779 | -0.009 | 0.216
0 | 0.07 | 0.0182 | -0.01 | 3.873
0.5 | 0.137 | 0.01845 | -0.01 | 7.399
1 | 0.202 | 0.01878 | -0.011 | 10.757
1.5 | 0.266 | 0.01923 | -0.011 | 13.844
2 | 0.33 | 0.01978 | -0.012 | 16.682
2.5 | 0.392 | 0.02005 | -0.012 | 19.565
3 | 0.453 | 0.02085 | -0.013 | 21.752
3.5 | 0.535 | 0.02096 | -0.014 | 25.51
4 | 0.596 | 0.02198 | -0.015 | 27.109
4.5 | 0.543 | 0.04274 | -0.007 | 12.712
5 | 0.59 | 0.04568 | -0.007 | 12.913
5.5 | 0.633 | 0.04978 | -0.007 | 12.708
6 | 0.669 | 0.0546 | -0.007 | 12.252
6.5 | 0.696 | 0.06113 | -0.007 | 11.38
7 | 0.705 | 0.07216 | -0.007 | 9.773
7.5 | 0.649 | 0.09776 | -0.007 | 6.642
8 | 0.461 | 0.17186 | -0.007 | 2.684
8.5 | 0.488 | 0.18609 | -0.007 | 2.622
9 | 0.515 | 0.19728 | -0.008 | 2.608
9.5 | 0.542 | 0.2283 | -0.009 | 2.373
10 | 0.568 | 0.23095 | -0.009 | 2.461
10.5 | 0.595 | 0.23425 | -0.01 | 2.54
11 | 0.621 | 0.2558 | -0.01 | 2.429
11.5 | 0.649 | 0.25526 | -0.011 | 2.542
12 | 0.675 | 0.27743 | -0.011 | 2.434
12.5 | 0.702 | 0.28126 | -0.012 | 2.494
13 | 0.728 | 0.27541 | -0.012 | 2.642
13.5 | 0.756 | 0.31244 | -0.013 | 2.419
14 | 0.782 | 0.31724 | -0.014 | 2.464
14.5 | 0.808 | 0.31617 | -0.014 | 2.555
15 | 0.834 | 0.34656 | -0.014 | 2.405
15.5 | 0.862 | 0.36863 | -0.015 | 2.338
16 | 0.888 | 0.37564 | -0.016 | 2.363
16.5 | 0.914 | 0.37765 | -0.016 | 2.419
17 | 0.939 | 0.38094 | -0.016 | 2.466
17.5 | 0.966 | 0.3852 | -0.017 | 2.507
18 | 0.993 | 0.4121 | -0.018 | 2.411
18.5 | 1.019 | 0.4083 | -0.018 | 2.496
19 | 1.044 | 0.42761 | -0.018 | 2.442
19.5 | 1.07 | 0.42023 | -0.019 | 2.546
20 | 1.099 | 0.45279 | -0.02 | 2.426

## 8. Re 50k Mach 0.50 (2)
BIGFOIL.COM POLAR EXPORT
NACA64-112 a=0.2
NACA64-112 a=0.2 |  |  |  | Cl Max: | 0.964 | at alpha= | 20 | deg
XFOIL ncrit=9 |  |  |  | L/D Max: | 24.3983 | at alpha= | 5.5 | deg
Re: | 50000 |  |  | Cd Min: | 0.29359 | at alpha= | 20 | deg
Mach: | 0.5 |  |  | Cl=0 at alpha= | -0.62581 | deg
|  |  |  | @ Cl=0.1, Cd= | 0.032649
|  |  |  | @ Cl=0.4, Cd= | 0.044001
|  |  |  | @ Cl=0.6, Cd= | 0.034496
alpha (deg) | Cl | Cd | Cm | Cl/Cd
-20 | -0.8808 | 0.28142 | 0.0859 | -3.1298
-19.5 | -0.8571 | 0.27279 | 0.0811 | -3.142
-19 | -0.8472 | 0.27357 | 0.073 | -3.0968
-18.5 | -0.8122 | 0.25639 | 0.0708 | -3.1678
-18 | -0.8021 | 0.25574 | 0.0632 | -3.1364
-17.5 | -0.7679 | 0.24029 | 0.0608 | -3.1957
-17 | -0.7584 | 0.23851 | 0.0538 | -3.1797
-16.5 | -0.724 | 0.22428 | 0.0513 | -3.2281
-16 | -0.7068 | 0.2176 | 0.046 | -3.2482
-15.5 | -0.6942 | 0.21326 | 0.0408 | -3.2552
-15 | -0.6624 | 0.20128 | 0.0381 | -3.2909
-14.5 | -0.6404 | 0.19276 | 0.0343 | -3.3223
-14 | -0.6226 | 0.18537 | 0.0302 | -3.3587
-13.5 | -0.6015 | 0.17734 | 0.027 | -3.3918
-13 | -0.5811 | 0.16953 | 0.0239 | -3.4277
-12.5 | -0.5628 | 0.16195 | 0.0209 | -3.4751
-12 | -0.5506 | 0.15534 | 0.0179 | -3.5445
-11.5 | -0.5376 | 0.14813 | 0.0153 | -3.6292
-11 | -0.5128 | 0.13982 | 0.0138 | -3.6676
-10.5 | -0.5004 | 0.13257 | 0.0117 | -3.7746
-9.5 | -0.4797 | 0.11819 | 0.0075 | -4.0587
-9 | -0.5118 | 0.09782 | -0.0162 | -5.2321
-8.5 | -0.5202 | 0.08641 | -0.0242 | -6.0201
-8 | -0.5579 | 0.07329 | -0.0361 | -7.6122
-7.5 | -0.5788 | 0.06421 | -0.0398 | -9.0142
-7 | -0.608 | 0.05675 | -0.0397 | -10.7137
-6.5 | -0.6293 | 0.05042 | -0.0366 | -12.4812
-6 | -0.6486 | 0.04566 | -0.0297 | -14.205
-5.5 | -0.6576 | 0.04136 | -0.022 | -15.8994
-5 | -0.6471 | 0.03721 | -0.0157 | -17.3905
-4.5 | -0.6141 | 0.03327 | -0.0111 | -18.4581
-4 | -0.5651 | 0.02999 | -0.0071 | -18.8429
-3.5 | -0.5299 | 0.02735 | -0.0019 | -19.3748
-3 | -0.5268 | 0.02338 | 0.0072 | -22.5321
-2.5 | -0.2268 | 0.03404 | 0.0052 | -6.6627
-2 | -0.163 | 0.03304 | -0.0003 | -4.9334
-1.5 | -0.0998 | 0.03235 | -0.0065 | -3.085
-1 | -0.0461 | 0.03196 | -0.0115 | -1.4424
-0.5 | 0.0155 | 0.03199 | -0.018 | 0.48453
0 | 0.0689 | 0.03227 | -0.0224 | 2.1351
0.5 | 0.1181 | 0.03287 | -0.0257 | 3.5929
1 | 0.1446 | 0.03349 | -0.0246 | 4.3177
1.5 | 0.1645 | 0.03421 | -0.0221 | 4.8085
2 | 0.1856 | 0.03509 | -0.0194 | 5.2893
2.5 | 0.2016 | 0.0361 | -0.0154 | 5.5845
3 | 0.2283 | 0.03748 | -0.0128 | 6.0912
3.5 | 0.2731 | 0.03943 | -0.0126 | 6.9262
4 | 0.3336 | 0.04173 | -0.0141 | 7.9942
4.5 | 0.3916 | 0.04394 | -0.0143 | 8.9122
5 | 0.4884 | 0.04464 | -0.0145 | 10.9409
5.5 | 0.6751 | 0.02767 | 0.0112 | 24.3983
6 | 0.6932 | 0.0321 | 0.0179 | 21.595
6.5 | 0.757 | 0.03731 | 0.0202 | 20.2895
7 | 0.7939 | 0.04351 | 0.0229 | 18.2464
7.5 | 0.7992 | 0.05015 | 0.0259 | 15.9362
8 | 0.7866 | 0.05755 | 0.0282 | 13.6681
8.5 | 0.7396 | 0.06682 | 0.026 | 11.0685
9 | 0.6849 | 0.08027 | 0.0167 | 8.5325
9.5 | 0.6582 | 0.09425 | 0.0074 | 6.9836
10 | 0.6545 | 0.10608 | 0.0016 | 6.1699
10.5 | 0.6378 | 0.11925 | -0.0076 | 5.3484
11.5 | 0.6232 | 0.1495 | -0.0307 | 4.1686
12 | 0.6351 | 0.15714 | -0.0337 | 4.0416
12.5 | 0.6444 | 0.16447 | -0.0373 | 3.918
13 | 0.6625 | 0.17258 | -0.0405 | 3.8388
13.5 | 0.6853 | 0.18117 | -0.0431 | 3.7826
14 | 0.703 | 0.18902 | -0.0468 | 3.7192
14.5 | 0.7209 | 0.19688 | -0.0507 | 3.6616
15 | 0.7414 | 0.20499 | -0.0545 | 3.6168
15.5 | 0.7616 | 0.21299 | -0.0585 | 3.5758
16 | 0.7845 | 0.22197 | -0.0625 | 3.5343
16.5 | 0.8178 | 0.23522 | -0.065 | 3.4767
17 | 0.8272 | 0.2382 | -0.0713 | 3.4727
17.5 | 0.8466 | 0.24592 | -0.0764 | 3.4426
18 | 0.8777 | 0.2592 | -0.0793 | 3.3862
18.5 | 0.8904 | 0.26249 | -0.0861 | 3.3921
19 | 0.9196 | 0.27572 | -0.0895 | 3.3353
19.5 | 0.9341 | 0.2791 | -0.0965 | 3.3468
20 | 0.964 | 0.29359 | -0.0998 | 3.2835

## 9. Re 100k Mach 0.00 (1)
BIGFOIL.COM POLAR EXPORT
NACA64-112 a=0.2
NACA64-112 a=0.2 |  |  |  | Cl Max: | 0.876 | at alpha= | 12 | deg
JavaFoil+Calcfoil stall+Eppler ext transition |  |  |  | L/D Max: | 36.78 | at alpha= | 5 | deg
Re: | 100000 |  |  | Cd Min: | 0.01223 | at alpha= | 1.5 | deg
Mach: | 0 |  |  | Cl=0 at alpha= | -0.52542 | deg
|  |  |  | @ Cl=0.1, Cd= | 0.012337
|  |  |  | @ Cl=0.4, Cd= | 0.013166
|  |  |  | @ Cl=0.6, Cd= | 0.043938
alpha (deg) | Cl | Cd | Cm | Cl/Cd
-17 | -0.66 | 0.22146 | 0.003 | -2.981
-16.5 | -0.681 | 0.22091 | 0.003 | -3.082
-16 | -0.701 | 0.20615 | 0.003 | -3.398
-15.5 | -0.719 | 0.19148 | 0.003 | -3.756
-15 | -0.736 | 0.17282 | 0.002 | -4.26
-14.5 | -0.752 | 0.16028 | 0.002 | -4.69
-14 | -0.765 | 0.14969 | 0.002 | -5.109
-13.5 | -0.776 | 0.14025 | 0.002 | -5.53
-13 | -0.783 | 0.12835 | 0.002 | -6.102
-12.5 | -0.788 | 0.11981 | 0.002 | -6.576
-12 | -0.789 | 0.10837 | 0.001 | -7.28
-11.5 | -0.786 | 0.10164 | 0.001 | -7.735
-11 | -0.78 | 0.09508 | 0.001 | -8.2
-10.5 | -0.769 | 0.08812 | 0.001 | -8.726
-10 | -0.754 | 0.08166 | 0.001 | -9.236
-9.5 | -0.735 | 0.07501 | 0.001 | -9.804
-9 | -0.711 | 0.07032 | 0 | -10.117
-8.5 | -0.683 | 0.06473 | 0 | -10.549
-8 | -0.651 | 0.06043 | 0 | -10.781
-7.5 | -0.618 | 0.0564 | 0 | -10.952
-7 | -0.581 | 0.05259 | 0 | -11.056
-6.5 | -0.543 | 0.04944 | -0.001 | -10.989
-6 | -0.503 | 0.04607 | -0.001 | -10.921
-5.5 | -0.461 | 0.04339 | -0.001 | -10.632
-5 | -0.418 | 0.041 | -0.001 | -10.2
-4.5 | -0.374 | 0.03881 | -0.002 | -9.641
-4 | -0.329 | 0.03679 | -0.002 | -8.948
-3.5 | -0.351 | 0.0152 | -0.005 | -23.099
-3 | -0.293 | 0.0149 | -0.005 | -19.651
-2.5 | -0.234 | 0.01274 | -0.006 | -18.365
-2 | -0.175 | 0.01261 | -0.007 | -13.871
-1.5 | -0.116 | 0.01257 | -0.007 | -9.196
-1 | -0.056 | 0.01249 | -0.008 | -4.498
-0.5 | 0.003 | 0.01249 | -0.008 | 0.272
0 | 0.063 | 0.0123 | -0.009 | 5.128
0.5 | 0.123 | 0.01236 | -0.009 | 9.914
1 | 0.182 | 0.01238 | -0.01 | 14.712
1.5 | 0.241 | 0.01223 | -0.01 | 19.715
2 | 0.3 | 0.01282 | -0.011 | 23.371
2.5 | 0.357 | 0.013 | -0.011 | 27.476
3 | 0.414 | 0.01322 | -0.012 | 31.312
3.5 | 0.469 | 0.01352 | -0.012 | 34.696
4 | 0.53 | 0.01627 | -0.013 | 32.602
4.5 | 0.585 | 0.01679 | -0.013 | 34.836
5 | 0.638 | 0.01734 | -0.014 | 36.78
5.5 | 0.565 | 0.04148 | -0.007 | 13.619
6 | 0.606 | 0.04436 | -0.007 | 13.662
6.5 | 0.647 | 0.04725 | -0.007 | 13.683
7 | 0.686 | 0.05041 | -0.007 | 13.599
7.5 | 0.721 | 0.05416 | -0.007 | 13.309
8 | 0.753 | 0.05784 | -0.007 | 13.018
8.5 | 0.782 | 0.06184 | -0.007 | 12.644
9 | 0.807 | 0.06749 | -0.007 | 11.963
9.5 | 0.829 | 0.07156 | -0.007 | 11.585
10 | 0.847 | 0.07806 | -0.007 | 10.846
10.5 | 0.86 | 0.08319 | -0.007 | 10.339
11 | 0.87 | 0.08924 | -0.008 | 9.744
11.5 | 0.875 | 0.09725 | -0.008 | 8.995
12 | 0.876 | 0.10439 | -0.008 | 8.391
12.5 | 0.873 | 0.11244 | -0.008 | 7.766
13 | 0.867 | 0.12173 | -0.008 | 7.12
13.5 | 0.857 | 0.13472 | -0.008 | 6.362
14 | 0.844 | 0.14215 | -0.008 | 5.94
14.5 | 0.829 | 0.15441 | -0.008 | 5.369
15 | 0.812 | 0.1659 | -0.008 | 4.892
15.5 | 0.792 | 0.17661 | -0.008 | 4.485
16 | 0.771 | 0.19647 | -0.008 | 3.924
16.5 | 0.749 | 0.21466 | -0.008 | 3.489
17 | 0.723 | 0.22353 | -0.009 | 3.235

## 10. Re 100k Mach 0.00 (2)
BIGFOIL.COM POLAR EXPORT
NACA64-112 a=0.2
NACA64-112 a=0.2 |  |  |  | Cl Max: | 0.926 | at alpha= | 9 | deg
XFOIL ncrit=9 |  |  |  | L/D Max: | 44.9771 | at alpha= | 5.5 | deg
Re: | 100000 |  |  | Cd Min: | 0.24757 | at alpha= | -20 | deg
Mach: | 0 |  |  | Cl=0 at alpha= | -0.67026 | deg
|  |  |  | @ Cl=0.1, Cd= | 0.020136
|  |  |  | @ Cl=0.4, Cd= | 0.020051
|  |  |  | @ Cl=0.6, Cd= | 0.018557
alpha (deg) | Cl | Cd | Cm | Cl/Cd
-20 | -0.791 | 0.24757 | 0.0702 | -3.1951
-19.5 | -0.7795 | 0.24345 | 0.0639 | -3.2019
-19 | -0.7817 | 0.24431 | 0.0557 | -3.1996
-18.5 | -0.7438 | 0.22761 | 0.0566 | -3.2679
-18 | -0.7255 | 0.22097 | 0.0532 | -3.2833
-17.5 | -0.7186 | 0.21683 | 0.0465 | -3.3141
-17 | -0.726 | 0.21562 | 0.0379 | -3.367
-16.5 | -0.681 | 0.20002 | 0.0405 | -3.4047
-16 | -0.6656 | 0.19323 | 0.0367 | -3.4446
-15.5 | -0.675 | 0.18999 | 0.0279 | -3.5528
-15 | -0.6405 | 0.17853 | 0.0287 | -3.5876
-14.5 | -0.6297 | 0.17175 | 0.0246 | -3.6664
-14 | -0.6555 | 0.16722 | 0.0134 | -3.92
-13.5 | -0.6068 | 0.15615 | 0.0178 | -3.886
-13 | -0.6216 | 0.14943 | 0.0094 | -4.1598
-12.5 | -0.5914 | 0.14049 | 0.0105 | -4.2096
-12 | -0.6215 | 0.1328 | -0.0001 | -4.68
-11.5 | -0.5797 | 0.12462 | 0.0037 | -4.6517
-11 | -0.5894 | 0.11541 | -0.002 | -5.107
-10 | -0.5817 | 0.09957 | -0.0076 | -5.8421
-9.5 | -0.5856 | 0.09118 | -0.0109 | -6.4225
-9 | -0.6154 | 0.08091 | -0.0182 | -7.606
-8.5 | -0.6558 | 0.07199 | -0.0223 | -9.1096
-8 | -0.719 | 0.05031 | -0.0276 | -14.2914
-7.5 | -0.6987 | 0.04062 | -0.0247 | -17.2009
-7 | -0.6761 | 0.03441 | -0.0197 | -19.6484
-6.5 | -0.6509 | 0.03069 | -0.0148 | -21.2089
-6 | -0.6254 | 0.02735 | -0.0107 | -22.8665
-5.5 | -0.5953 | 0.02496 | -0.0068 | -23.8502
-5 | -0.5627 | 0.02276 | -0.0033 | -24.7232
-4.5 | -0.501 | 0.02049 | -0.0057 | -24.451
-4 | -0.4346 | 0.01706 | -0.0101 | -25.4748
-3.5 | -0.3848 | 0.01672 | -0.0068 | -23.0144
-3 | -0.3228 | 0.01858 | -0.0036 | -17.3735
-2.5 | -0.2478 | 0.02065 | -0.0012 | -12
-2 | -0.1725 | 0.02056 | -0.0051 | -8.3901
-1.5 | -0.1065 | 0.02039 | -0.0076 | -5.2231
-1 | -0.0428 | 0.02025 | -0.0097 | -2.1136
-0.5 | 0.0221 | 0.02018 | -0.0121 | 1.0951
0 | 0.0899 | 0.02014 | -0.015 | 4.4638
0.5 | 0.1634 | 0.02011 | -0.0189 | 8.1253
1 | 0.2427 | 0.02007 | -0.0242 | 12.0927
1.5 | 0.3199 | 0.02009 | -0.0294 | 15.9233
2 | 0.397 | 0.02006 | -0.0345 | 19.7906
2.5 | 0.4821 | 0.0198 | -0.0409 | 24.3485
3 | 0.5517 | 0.0198 | -0.0452 | 27.8636
3.5 | 0.5806 | 0.01946 | -0.04 | 29.8356
4 | 0.6053 | 0.01831 | -0.0322 | 33.0584
4.5 | 0.6333 | 0.01686 | -0.0245 | 37.5623
5 | 0.6638 | 0.01594 | -0.0182 | 41.6437
5.5 | 0.6886 | 0.01531 | -0.0109 | 44.9771
6 | 0.6786 | 0.01996 | -0.0017 | 33.998
6.5 | 0.7086 | 0.02258 | 0.0019 | 31.3818
7 | 0.7521 | 0.02532 | 0.0038 | 29.7038
7.5 | 0.8059 | 0.02897 | 0.0045 | 27.8184
8 | 0.8562 | 0.03312 | 0.0051 | 25.8514
8.5 | 0.8984 | 0.03901 | 0.0067 | 23.03
9 | 0.926 | 0.04441 | 0.0097 | 20.8512
10 | 0.9056 | 0.064 | 0.0181 | 14.15
11 | 0.6763 | 0.11337 | -0.0116 | 5.9654
11.5 | 0.6757 | 0.12191 | -0.0146 | 5.5426
12 | 0.6807 | 0.13046 | -0.0171 | 5.2177
12.5 | 0.716 | 0.13763 | -0.015 | 5.2024
13 | 0.6875 | 0.14735 | -0.0242 | 4.6658
13.5 | 0.6932 | 0.15618 | -0.0278 | 4.4385
14 | 0.7384 | 0.16468 | -0.0239 | 4.4838

## 11. Re 100k Mach 0.10 (1)
BIGFOIL.COM POLAR EXPORT
NACA64-112 a=0.2
NACA64-112 a=0.2 |  |  |  | Cl Max: | 0.866 | at alpha= | 11.5 | deg
JavaFoil+Calcfoil stall+Eppler ext transition |  |  |  | L/D Max: | 36.773 | at alpha= | 5 | deg
Re: | 100000 |  |  | Cd Min: | 0.01225 | at alpha= | 1.5 | deg
Mach: | 0.1 |  |  | Cl=0 at alpha= | -0.52542 | deg
|  |  |  | @ Cl=0.1, Cd= | 0.012358
|  |  |  | @ Cl=0.4, Cd= | 0.013185
|  |  |  | @ Cl=0.6, Cd= | 0.016997
alpha (deg) | Cl | Cd | Cm | Cl/Cd
-17 | -0.613 | 0.23653 | 0.003 | -2.593
-16.5 | -0.637 | 0.23825 | 0.003 | -2.675
-16 | -0.661 | 0.21827 | 0.003 | -3.026
-15.5 | -0.683 | 0.19287 | 0.002 | -3.54
-15 | -0.704 | 0.18082 | 0.002 | -3.891
-14.5 | -0.723 | 0.16351 | 0.002 | -4.419
-14 | -0.74 | 0.15133 | 0.002 | -4.887
-13.5 | -0.754 | 0.14352 | 0.002 | -5.252
-13 | -0.765 | 0.13302 | 0.002 | -5.75
-12.5 | -0.773 | 0.12095 | 0.002 | -6.389
-12 | -0.777 | 0.11304 | 0.001 | -6.872
-11.5 | -0.777 | 0.10351 | 0.001 | -7.505
-11 | -0.773 | 0.09545 | 0.001 | -8.095
-10.5 | -0.764 | 0.08829 | 0.001 | -8.655
-10 | -0.751 | 0.08185 | 0.001 | -9.178
-9.5 | -0.734 | 0.07516 | 0.001 | -9.763
-9 | -0.711 | 0.07049 | 0 | -10.087
-8.5 | -0.683 | 0.06486 | 0 | -10.534
-8 | -0.652 | 0.06028 | 0 | -10.824
-7.5 | -0.619 | 0.05639 | 0 | -10.979
-7 | -0.583 | 0.05311 | 0 | -10.981
-6.5 | -0.545 | 0.04927 | -0.001 | -11.064
-6 | -0.505 | 0.04632 | -0.001 | -10.903
-5.5 | -0.463 | 0.04369 | -0.001 | -10.602
-5 | -0.42 | 0.04115 | -0.001 | -10.21
-4.5 | -0.376 | 0.03888 | -0.002 | -9.666
-4 | -0.331 | 0.03676 | -0.002 | -8.997
-3.5 | -0.353 | 0.01533 | -0.005 | -23.013
-3 | -0.294 | 0.01497 | -0.005 | -19.652
-2.5 | -0.235 | 0.01279 | -0.006 | -18.381
-2 | -0.176 | 0.01267 | -0.007 | -13.877
-1.5 | -0.116 | 0.01257 | -0.007 | -9.242
-1 | -0.056 | 0.01253 | -0.008 | -4.504
-0.5 | 0.003 | 0.01249 | -0.008 | 0.274
0 | 0.063 | 0.01234 | -0.009 | 5.138
0.5 | 0.123 | 0.01237 | -0.009 | 9.961
1 | 0.183 | 0.01242 | -0.01 | 14.732
1.5 | 0.242 | 0.01225 | -0.01 | 19.775
2 | 0.301 | 0.01284 | -0.011 | 23.433
2.5 | 0.359 | 0.01302 | -0.011 | 27.548
3 | 0.416 | 0.01325 | -0.012 | 31.371
3.5 | 0.471 | 0.01358 | -0.012 | 34.699
4 | 0.533 | 0.01633 | -0.013 | 32.629
4.5 | 0.587 | 0.01686 | -0.014 | 34.834
5 | 0.64 | 0.01742 | -0.014 | 36.773
5.5 | 0.567 | 0.04162 | -0.007 | 13.633
6 | 0.609 | 0.04438 | -0.007 | 13.714
6.5 | 0.649 | 0.04736 | -0.007 | 13.71
7 | 0.688 | 0.05069 | -0.007 | 13.57
7.5 | 0.723 | 0.05419 | -0.007 | 13.339
8 | 0.755 | 0.0585 | -0.007 | 12.903
8.5 | 0.783 | 0.0626 | -0.007 | 12.508
9 | 0.807 | 0.06702 | -0.007 | 12.047
9.5 | 0.828 | 0.07293 | -0.007 | 11.354
10 | 0.844 | 0.07841 | -0.007 | 10.764
10.5 | 0.856 | 0.08455 | -0.007 | 10.121
11 | 0.863 | 0.09129 | -0.008 | 9.454
11.5 | 0.866 | 0.09791 | -0.008 | 8.843
12 | 0.864 | 0.10609 | -0.008 | 8.146
12.5 | 0.858 | 0.11613 | -0.008 | 7.392
13 | 0.849 | 0.12429 | -0.008 | 6.827
13.5 | 0.835 | 0.1366 | -0.008 | 6.116
14 | 0.819 | 0.14553 | -0.008 | 5.628
14.5 | 0.8 | 0.15837 | -0.008 | 5.051
15 | 0.779 | 0.16922 | -0.008 | 4.601
15.5 | 0.755 | 0.18614 | -0.008 | 4.058
16 | 0.731 | 0.20602 | -0.008 | 3.547
16.5 | 0.705 | 0.21783 | -0.008 | 3.236

## 12. Re 100k Mach 0.10 (2)
BIGFOIL.COM POLAR EXPORT
NACA64-112 a=0.2
NACA64-112 a=0.2 |  |  |  | Cl Max: | 0.9472 | at alpha= | 10 | deg
XFOIL ncrit=9 |  |  |  | L/D Max: | 44.3835 | at alpha= | 5.5 | deg
Re: | 100000 |  |  | Cd Min: | 0.24844 | at alpha= | -20 | deg
Mach: | 0.1 |  |  | Cl=0 at alpha= | -0.65835 | deg
|  |  |  | @ Cl=0.1, Cd= | 0.02026
|  |  |  | @ Cl=0.4, Cd= | 0.020129
|  |  |  | @ Cl=0.6, Cd= | 0.018693
alpha (deg) | Cl | Cd | Cm | Cl/Cd
-20 | -0.7936 | 0.24844 | 0.0708 | -3.1943
-19.5 | -0.783 | 0.24481 | 0.0641 | -3.1984
-19 | -0.7848 | 0.24568 | 0.056 | -3.1944
-18.5 | -0.7454 | 0.22831 | 0.0573 | -3.2649
-18 | -0.7273 | 0.22168 | 0.0536 | -3.2809
-17.5 | -0.7218 | 0.21809 | 0.0465 | -3.3096
-17 | -0.7283 | 0.21673 | 0.038 | -3.3604
-16.5 | -0.6817 | 0.20064 | 0.0409 | -3.3976
-16 | -0.6667 | 0.19388 | 0.037 | -3.4387
-15.5 | -0.6775 | 0.19103 | 0.0279 | -3.5466
-15 | -0.6401 | 0.17911 | 0.0291 | -3.5738
-14.5 | -0.6313 | 0.17251 | 0.0246 | -3.6595
-14 | -0.6573 | 0.16815 | 0.0133 | -3.909
-13.5 | -0.6059 | 0.15675 | 0.0181 | -3.8654
-13 | -0.6246 | 0.1503 | 0.0089 | -4.1557
-12.5 | -0.5894 | 0.14118 | 0.0109 | -4.1748
-12 | -0.624 | 0.13359 | -0.0006 | -4.671
-11.5 | -0.5784 | 0.12528 | 0.0038 | -4.6169
-11 | -0.5832 | 0.11633 | -0.001 | -5.0133
-10.5 | -0.6328 | 0.10659 | -0.0138 | -5.9368
-10 | -0.5866 | 0.10001 | -0.0087 | -5.8654
-9.5 | -0.5876 | 0.09171 | -0.0116 | -6.4072
-9 | -0.6247 | 0.08104 | -0.0199 | -7.7085
-8.5 | -0.597 | 0.07568 | -0.0163 | -7.8885
-8 | -0.7167 | 0.05082 | -0.0284 | -14.1027
-7.5 | -0.699 | 0.04128 | -0.0254 | -16.9331
-7 | -0.6783 | 0.03488 | -0.0204 | -19.4467
-6.5 | -0.6544 | 0.03118 | -0.0152 | -20.9878
-6 | -0.6295 | 0.02772 | -0.0109 | -22.7092
-5.5 | -0.5999 | 0.02529 | -0.007 | -23.7208
-5 | -0.5667 | 0.02314 | -0.0034 | -24.4901
-4.5 | -0.5007 | 0.02066 | -0.0065 | -24.2352
-4 | -0.4314 | 0.01757 | -0.011 | -24.5532
-3.5 | -0.3858 | 0.01674 | -0.0072 | -23.0466
-3 | -0.3225 | 0.01861 | -0.0042 | -17.3294
-2.5 | -0.2524 | 0.02071 | -0.0008 | -12.1873
-2 | -0.1766 | 0.02065 | -0.0046 | -8.5521
-1.5 | -0.1095 | 0.02048 | -0.0073 | -5.3467
-1 | -0.0452 | 0.02034 | -0.0095 | -2.2222
0 | 0.0871 | 0.02026 | -0.0145 | 4.2991
0.5 | 0.1601 | 0.02026 | -0.0184 | 7.9023
1 | 0.2405 | 0.02022 | -0.0238 | 11.8942
1.5 | 0.3201 | 0.02017 | -0.0291 | 15.8701
2 | 0.3983 | 0.02013 | -0.0343 | 19.7864
2.5 | 0.4812 | 0.02007 | -0.0408 | 23.9761
3 | 0.5546 | 0.01993 | -0.0453 | 27.8274
3.5 | 0.584 | 0.01946 | -0.0398 | 30.0103
4 | 0.6086 | 0.01828 | -0.032 | 33.2932
4.5 | 0.6369 | 0.01684 | -0.0243 | 37.8207
5 | 0.6673 | 0.01591 | -0.0178 | 41.9422
5.5 | 0.6875 | 0.01549 | -0.0096 | 44.3835
6 | 0.6797 | 0.02023 | -0.0012 | 33.5986
6.5 | 0.7106 | 0.02283 | 0.0025 | 31.1257
7 | 0.7554 | 0.02566 | 0.0042 | 29.4388
7.5 | 0.8097 | 0.02937 | 0.005 | 27.5689
8 | 0.86 | 0.03379 | 0.0056 | 25.4513
8.5 | 0.9003 | 0.03968 | 0.0075 | 22.689
9 | 0.9256 | 0.04528 | 0.0107 | 20.4417
9.5 | 0.946 | 0.05441 | 0.0126 | 17.3865
10 | 0.9472 | 0.06546 | 0.0159 | 14.4699
11 | 0.674 | 0.11419 | -0.012 | 5.9024
11.5 | 0.6738 | 0.12275 | -0.0149 | 5.4892
12 | 0.6845 | 0.1311 | -0.0166 | 5.2212
12.5 | 0.7079 | 0.13859 | -0.0165 | 5.1079
13 | 0.6853 | 0.14818 | -0.0248 | 4.6248
13.5 | 0.6953 | 0.15692 | -0.0277 | 4.4309
14 | 0.7406 | 0.16562 | -0.0239 | 4.4717
14.5 | 0.7058 | 0.1725 | -0.0362 | 4.0916
15 | 0.7562 | 0.18326 | -0.0319 | 4.1264

## 13. Re 100k Mach 0.25 (1)
BIGFOIL.COM POLAR EXPORT
NACA64-112 a=0.2
NACA64-112 a=0.2 |  |  |  | Cl Max: | 0.818 | at alpha= | 10 | deg
JavaFoil+Calcfoil stall+Eppler ext transition |  |  |  | L/D Max: | 36.962 | at alpha= | 5 | deg
Re: | 100000 |  |  | Cd Min: | 0.01236 | at alpha= | 1 | deg
Mach: | 0.25 |  |  | Cl=0 at alpha= | -0.53226 | deg
|  |  |  | @ Cl=0.1, Cd= | 0.012558
|  |  |  | @ Cl=0.4, Cd= | 0.013408
|  |  |  | @ Cl=0.6, Cd= | 0.2491
alpha (deg) | Cl | Cd | Cm | Cl/Cd
-15 | -0.4 | 0.27914 | 0.002 | -1.431
-14.5 | -0.457 | 0.23366 | 0.002 | -1.956
-14 | -0.51 | 0.21107 | 0.002 | -2.418
-13.5 | -0.559 | 0.18819 | 0.002 | -2.969
-13 | -0.602 | 0.16794 | 0.002 | -3.584
-12.5 | -0.639 | 0.14896 | 0.002 | -4.291
-12 | -0.67 | 0.13428 | 0.001 | -4.99
-11.5 | -0.694 | 0.11932 | 0.001 | -5.817
-11 | -0.711 | 0.10821 | 0.001 | -6.568
-10.5 | -0.72 | 0.09831 | 0.001 | -7.324
-10 | -0.722 | 0.08824 | 0.001 | -8.181
-9.5 | -0.717 | 0.08233 | 0.001 | -8.704
-9 | -0.703 | 0.07524 | 0 | -9.338
-8.5 | -0.681 | 0.06792 | 0 | -10.026
-8 | -0.655 | 0.06285 | 0 | -10.419
-7.5 | -0.625 | 0.05846 | 0 | -10.688
-7 | -0.591 | 0.05385 | -0.001 | -10.981
-6.5 | -0.555 | 0.04999 | -0.001 | -11.095
-6 | -0.515 | 0.0471 | -0.001 | -10.941
-5.5 | -0.474 | 0.04438 | -0.001 | -10.673
-5 | -0.43 | 0.04157 | -0.001 | -10.347
-4.5 | -0.385 | 0.03923 | -0.002 | -9.82
-4 | -0.339 | 0.03718 | -0.002 | -9.123
-3.5 | -0.362 | 0.01561 | -0.005 | -23.202
-3 | -0.302 | 0.01524 | -0.006 | -19.834
-2.5 | -0.242 | 0.01299 | -0.006 | -18.593
-2 | -0.181 | 0.01284 | -0.007 | -14.068
-1.5 | -0.119 | 0.01273 | -0.007 | -9.379
-1 | -0.058 | 0.01268 | -0.008 | -4.573
-0.5 | 0.004 | 0.0127 | -0.008 | 0.277
0 | 0.065 | 0.01253 | -0.009 | 5.193
0.5 | 0.127 | 0.01258 | -0.01 | 10.06
1 | 0.188 | 0.01236 | -0.01 | 15.206
1.5 | 0.248 | 0.0129 | -0.011 | 19.255
2 | 0.308 | 0.01302 | -0.011 | 23.676
2.5 | 0.367 | 0.01326 | -0.012 | 27.7
3 | 0.425 | 0.01352 | -0.012 | 31.447
3.5 | 0.482 | 0.0139 | -0.013 | 34.689
4 | 0.545 | 0.01668 | -0.013 | 32.7
4.5 | 0.601 | 0.01725 | -0.014 | 34.834
5 | 0.655 | 0.01771 | -0.014 | 36.962
5.5 | 0.58 | 0.04222 | -0.007 | 13.746
6 | 0.622 | 0.04499 | -0.007 | 13.834
6.5 | 0.663 | 0.04811 | -0.007 | 13.771
7 | 0.701 | 0.05185 | -0.007 | 13.511
7.5 | 0.733 | 0.05574 | -0.007 | 13.158
8 | 0.762 | 0.06002 | -0.007 | 12.689
8.5 | 0.785 | 0.06469 | -0.007 | 12.134
9 | 0.802 | 0.06949 | -0.007 | 11.547
9.5 | 0.814 | 0.07624 | -0.007 | 10.672
10 | 0.818 | 0.08349 | -0.007 | 9.798
10.5 | 0.815 | 0.09062 | -0.007 | 8.994
11 | 0.805 | 0.10158 | -0.008 | 7.921
11.5 | 0.787 | 0.10906 | -0.008 | 7.212
12 | 0.761 | 0.12161 | -0.008 | 6.259
12.5 | 0.728 | 0.13653 | -0.008 | 5.335
13 | 0.689 | 0.15211 | -0.008 | 4.53
13.5 | 0.644 | 0.17768 | -0.007 | 3.623
14 | 0.593 | 0.19781 | -0.008 | 2.997
14.5 | 0.537 | 0.22654 | -0.008 | 2.372
15 | 0.478 | 0.2491 | -0.008 | 1.917

## 14. Re 100k Mach 0.25 (2)
BIGFOIL.COM POLAR EXPORT
NACA64-112 a=0.2
NACA64-112 a=0.2 |  |  |  | Cl Max: | 0.9212 | at alpha= | 9.5 | deg
XFOIL ncrit=9 |  |  |  | L/D Max: | 43.2554 | at alpha= | 5 | deg
Re: | 100000 |  |  | Cd Min: | 0.25368 | at alpha= | -20 | deg
Mach: | 0.25 |  |  | Cl=0 at alpha= | -0.60259 | deg
|  |  |  | @ Cl=0.1, Cd= | 0.020736
|  |  |  | @ Cl=0.4, Cd= | 0.020992
|  |  |  | @ Cl=0.6, Cd= | 0.019765
alpha (deg) | Cl | Cd | Cm | Cl/Cd
-20 | -0.809 | 0.25368 | 0.0735 | -3.1891
-19.5 | -0.803 | 0.25306 | 0.0655 | -3.1732
-19 | -0.7786 | 0.24074 | 0.0629 | -3.2342
-18.5 | -0.7554 | 0.23237 | 0.0604 | -3.2508
-18 | -0.7385 | 0.22592 | 0.0557 | -3.2689
-17.5 | -0.7402 | 0.2255 | 0.047 | -3.2825
-17 | -0.7085 | 0.21167 | 0.0461 | -3.3472
-16.5 | -0.6872 | 0.20409 | 0.0433 | -3.3671
-16 | -0.677 | 0.19828 | 0.0375 | -3.4144
-15.5 | -0.6901 | 0.19659 | 0.0279 | -3.5104
-15 | -0.6413 | 0.1823 | 0.031 | -3.5178
-14.5 | -0.6476 | 0.17794 | 0.0232 | -3.6394
-14 | -0.6213 | 0.16733 | 0.0219 | -3.713
-13.5 | -0.6046 | 0.15991 | 0.0192 | -3.7809
-13 | -0.622 | 0.15307 | 0.0101 | -4.0635
-12.5 | -0.586 | 0.14456 | 0.0117 | -4.0537
-12 | -0.5816 | 0.1361 | 0.0076 | -4.2733
-11.5 | -0.5948 | 0.129 | 0.0004 | -4.6109
-11 | -0.5634 | 0.12029 | 0.0017 | -4.6837
-10.5 | -0.5681 | 0.11168 | -0.003 | -5.0869
-10 | -0.5853 | 0.10296 | -0.0095 | -5.6847
-9.5 | -0.5662 | 0.0958 | -0.009 | -5.9102
-9 | -0.5573 | 0.08859 | -0.0101 | -6.2908
-8.5 | -0.5918 | 0.0794 | -0.0166 | -7.4534
-8 | -0.7152 | 0.05222 | -0.0314 | -13.6959
-7.5 | -0.6964 | 0.0447 | -0.0292 | -15.5794
-7 | -0.6821 | 0.03782 | -0.0249 | -18.0354
-6.5 | -0.6709 | 0.03366 | -0.0178 | -19.9317
-6 | -0.651 | 0.02989 | -0.0125 | -21.7799
-5.5 | -0.6241 | 0.02719 | -0.0082 | -22.9533
-5 | -0.5824 | 0.0246 | -0.0057 | -23.6748
-4.5 | -0.4976 | 0.0216 | -0.0112 | -23.037
-4 | -0.4263 | 0.01899 | -0.0151 | -22.4487
-3.5 | -0.3849 | 0.01686 | -0.0113 | -22.8292
-3 | -0.3161 | 0.01883 | -0.0085 | -16.787
-2.5 | -0.2446 | 0.02131 | -0.0036 | -11.4782
-2 | -0.1727 | 0.02119 | -0.0064 | -8.1501
-1.5 | -0.1069 | 0.02096 | -0.0085 | -5.1002
-1 | -0.0461 | 0.02079 | -0.0098 | -2.2174
-0.5 | 0.0119 | 0.02069 | -0.0105 | 0.57516
0 | 0.0771 | 0.02071 | -0.0126 | 3.7228
0.5 | 0.1486 | 0.02079 | -0.016 | 7.1477
1 | 0.2264 | 0.02091 | -0.0208 | 10.8274
1.5 | 0.3101 | 0.021 | -0.0268 | 14.7667
2 | 0.3944 | 0.021 | -0.0328 | 18.781
2.5 | 0.4783 | 0.02088 | -0.0385 | 22.9071
3 | 0.5664 | 0.02046 | -0.0445 | 27.6833
3.5 | 0.6007 | 0.01975 | -0.0392 | 30.4152
4 | 0.6275 | 0.01803 | -0.0303 | 34.8031
4.5 | 0.6564 | 0.0168 | -0.0229 | 39.0714
5 | 0.6843 | 0.01582 | -0.0155 | 43.2554
5.5 | 0.6715 | 0.01834 | -0.0039 | 36.614
6 | 0.6859 | 0.02152 | 0.0021 | 31.8727
6.5 | 0.7229 | 0.02448 | 0.0053 | 29.5302
7 | 0.7765 | 0.02798 | 0.0064 | 27.752
7.5 | 0.8289 | 0.03164 | 0.008 | 26.1979
8 | 0.8756 | 0.03707 | 0.0092 | 23.6202
8.5 | 0.9052 | 0.04351 | 0.0119 | 20.8044
9 | 0.9158 | 0.04961 | 0.0158 | 18.46
9.5 | 0.9212 | 0.05815 | 0.0182 | 15.8418
10 | 0.8647 | 0.06465 | 0.0235 | 13.3751
10.5 | 0.8088 | 0.07529 | 0.0207 | 10.7425
11.5 | 0.6896 | 0.12629 | -0.0128 | 5.4604
12 | 0.7104 | 0.1346 | -0.013 | 5.2779
12.5 | 0.683 | 0.14315 | -0.0217 | 4.7712
13 | 0.6784 | 0.15215 | -0.0273 | 4.4588
13.5 | 0.7152 | 0.16146 | -0.0257 | 4.4296
14 | 0.7003 | 0.16805 | -0.0339 | 4.1672
14.5 | 0.7092 | 0.17627 | -0.038 | 4.0234

## 15. Re 100k Mach 0.50 (1)
BIGFOIL.COM POLAR EXPORT
NACA64-112 a=0.2
NACA64-112 a=0.2 |  |  |  | Cl Max: | 1.099 | at alpha= | 20 | deg
JavaFoil+Calcfoil stall+Eppler ext transition |  |  |  | L/D Max: | 32.862 | at alpha= | 4 | deg
Re: | 100000 |  |  | Cd Min: | 0.01277 | at alpha= | -0.5 | deg
Mach: | 0.5 |  |  | Cl=0 at alpha= | -0.52899 | deg
|  |  |  | @ Cl=0.1, Cd= | 0.013151
|  |  |  | @ Cl=0.4, Cd= | 0.014165
|  |  |  | @ Cl=0.6, Cd= | 0.042489
alpha (deg) | Cl | Cd | Cm | Cl/Cd
-20 | -1.054 | 0.3456 | 0.007 | -3.05
-19.5 | -1.028 | 0.3337 | 0.007 | -3.081
-19 | -1.002 | 0.32445 | 0.007 | -3.088
-18.5 | -0.976 | 0.31953 | 0.006 | -3.054
-18 | -0.947 | 0.30906 | 0.006 | -3.065
-17.5 | -0.921 | 0.30481 | 0.005 | -3.02
-17 | -0.894 | 0.30288 | 0.005 | -2.952
-16.5 | -0.868 | 0.29565 | 0.005 | -2.935
-16 | -0.841 | 0.27627 | 0.005 | -3.046
-15.5 | -0.813 | 0.27677 | 0.004 | -2.937
-15 | -0.786 | 0.26075 | 0.004 | -3.014
-14.5 | -0.759 | 0.26642 | 0.004 | -2.85
-14 | -0.733 | 0.2467 | 0.003 | -2.971
-13.5 | -0.706 | 0.25688 | 0.003 | -2.749
-13 | -0.678 | 0.22919 | 0.003 | -2.957
-12.5 | -0.651 | 0.22791 | 0.002 | -2.856
-12 | -0.624 | 0.22432 | 0.002 | -2.782
-11.5 | -0.597 | 0.20391 | 0.002 | -2.929
-11 | -0.57 | 0.20094 | 0.002 | -2.839
-10.5 | -0.542 | 0.1872 | 0.001 | -2.898
-10 | -0.515 | 0.17824 | 0.001 | -2.892
-9.5 | -0.488 | 0.16511 | 0.001 | -2.958
-9 | -0.461 | 0.16165 | 0 | -2.854
-8.5 | -0.434 | 0.15816 | 0 | -2.746
-8 | -0.407 | 0.13643 | 0 | -2.98
-7.5 | -0.38 | 0.14104 | 0 | -2.691
-7 | -0.49 | 0.07637 | -0.001 | -6.422
-6.5 | -0.545 | 0.06022 | -0.001 | -9.048
-6 | -0.536 | 0.05295 | -0.001 | -10.117
-5.5 | -0.507 | 0.04813 | -0.001 | -10.537
-5 | -0.468 | 0.04462 | -0.002 | -10.495
-4.5 | -0.424 | 0.04126 | -0.002 | -10.267
-4 | -0.375 | 0.03866 | -0.002 | -9.702
-3.5 | -0.324 | 0.03662 | -0.003 | -8.856
-3 | -0.335 | 0.01615 | -0.006 | -20.771
-2.5 | -0.269 | 0.01567 | -0.007 | -17.193
-2 | -0.2 | 0.01352 | -0.007 | -14.819
-1.5 | -0.133 | 0.0128 | -0.008 | -10.398
-1 | -0.065 | 0.01309 | -0.009 | -4.949
-0.5 | 0.004 | 0.01277 | -0.009 | 0.308
0 | 0.072 | 0.01311 | -0.01 | 5.522
0.5 | 0.14 | 0.01321 | -0.011 | 10.619
1 | 0.208 | 0.01329 | -0.011 | 15.626
1.5 | 0.274 | 0.01353 | -0.012 | 20.242
2 | 0.339 | 0.01378 | -0.012 | 24.64
2.5 | 0.404 | 0.01419 | -0.013 | 28.446
3 | 0.467 | 0.01463 | -0.013 | 31.901
3.5 | 0.538 | 0.01746 | -0.014 | 30.82
4 | 0.599 | 0.01824 | -0.015 | 32.862
4.5 | 0.544 | 0.0389 | -0.008 | 13.995
5 | 0.59 | 0.04174 | -0.007 | 14.138
5.5 | 0.633 | 0.04496 | -0.007 | 14.075
6 | 0.669 | 0.04902 | -0.007 | 13.652
6.5 | 0.696 | 0.05457 | -0.007 | 12.75
7 | 0.705 | 0.06303 | -0.007 | 11.19
7.5 | 0.649 | 0.07949 | -0.007 | 8.168
8 | 0.461 | 0.13764 | -0.007 | 3.351
8.5 | 0.488 | 0.14225 | -0.007 | 3.43
9 | 0.515 | 0.15626 | -0.008 | 3.293
9.5 | 0.542 | 0.17785 | -0.009 | 3.046
10 | 0.568 | 0.18059 | -0.009 | 3.147
10.5 | 0.595 | 0.17509 | -0.01 | 3.398
11 | 0.621 | 0.20133 | -0.01 | 3.087
11.5 | 0.649 | 0.20536 | -0.011 | 3.16
12 | 0.675 | 0.2092 | -0.011 | 3.228
12.5 | 0.702 | 0.21297 | -0.012 | 3.294
13 | 0.728 | 0.21961 | -0.012 | 3.314
13.5 | 0.756 | 0.23607 | -0.013 | 3.201
14 | 0.782 | 0.24055 | -0.014 | 3.25
14.5 | 0.808 | 0.25423 | -0.014 | 3.177
15 | 0.834 | 0.27281 | -0.014 | 3.056
15.5 | 0.862 | 0.29721 | -0.015 | 2.9
16 | 0.888 | 0.28586 | -0.016 | 3.106
16.5 | 0.914 | 0.28879 | -0.016 | 3.163
17 | 0.939 | 0.29979 | -0.016 | 3.134
17.5 | 0.966 | 0.31126 | -0.017 | 3.103
18 | 0.993 | 0.31729 | -0.018 | 3.131
18.5 | 1.019 | 0.32777 | -0.018 | 3.109
19 | 1.044 | 0.32674 | -0.018 | 3.196
19.5 | 1.07 | 0.34053 | -0.019 | 3.142
20 | 1.099 | 0.34961 | -0.02 | 3.142

## 16. Re 100k Mach 0.50 (2)
BIGFOIL.COM POLAR EXPORT
NACA64-112 a=0.2
NACA64-112 a=0.2 |  |  |  | Cl Max: | 0.96 | at alpha= | 20 | deg
XFOIL ncrit=9 |  |  |  | L/D Max: | 40.3739 | at alpha= | 4.5 | deg
Re: | 100000 |  |  | Cd Min: | 0.28435 | at alpha= | 20 | deg
Mach: | 0.5 |  |  | Cl=0 at alpha= | -0.54506 | deg
|  |  |  | @ Cl=0.1, Cd= | 0.023283
|  |  |  | @ Cl=0.4, Cd= | 0.024398
|  |  |  | @ Cl=0.6, Cd= | 0.022917
alpha (deg) | Cl | Cd | Cm | Cl/Cd
-11 | -0.4471 | 0.12246 | -0.0073 | -3.651
-10.5 | -0.425 | 0.11423 | -0.0084 | -3.7206
-10 | -0.4033 | 0.10586 | -0.0097 | -3.8097
-9.5 | -0.4056 | 0.09787 | -0.013 | -4.1443
-9 | -0.4454 | 0.07835 | -0.0282 | -5.6847
-8.5 | -0.549 | 0.07483 | -0.0323 | -7.3366
-8 | -0.5805 | 0.0628 | -0.0417 | -9.2436
-7.5 | -0.6072 | 0.05447 | -0.0442 | -11.1474
-7 | -0.6314 | 0.04776 | -0.0421 | -13.2203
-6.5 | -0.6543 | 0.04286 | -0.0355 | -15.266
-6 | -0.6821 | 0.03981 | -0.0252 | -17.1339
-5.5 | -0.6732 | 0.03541 | -0.0202 | -19.0116
-5 | -0.5915 | 0.02939 | -0.0247 | -20.1259
-4.5 | -0.497 | 0.02502 | -0.0294 | -19.8641
-4 | -0.4072 | 0.02188 | -0.0331 | -18.6106
-3.5 | -0.3638 | 0.0181 | -0.0319 | -20.0994
-3 | -0.3205 | 0.01945 | -0.0218 | -16.4781
-2.5 | -0.2386 | 0.0232 | -0.013 | -10.2845
-2 | -0.1616 | 0.02371 | -0.0127 | -6.8157
-1.5 | -0.1114 | 0.02333 | -0.0112 | -4.775
-1 | -0.0525 | 0.02314 | -0.0109 | -2.2688
-0.5 | 0.0052 | 0.0231 | -0.0106 | 0.22511
0 | 0.0649 | 0.02317 | -0.0107 | 2.801
0.5 | 0.1272 | 0.02337 | -0.0115 | 5.4429
1 | 0.1951 | 0.02369 | -0.0134 | 8.2355
1.5 | 0.2655 | 0.02403 | -0.0157 | 11.0487
2 | 0.3579 | 0.0243 | -0.0216 | 14.7284
2.5 | 0.457 | 0.02453 | -0.0284 | 18.6302
3 | 0.5535 | 0.02457 | -0.0343 | 22.5275
3.5 | 0.6607 | 0.02076 | -0.0332 | 31.8256
4 | 0.7071 | 0.01818 | -0.0245 | 38.8944
4.5 | 0.7126 | 0.01765 | -0.0117 | 40.3739
5 | 0.6754 | 0.02075 | 0.0018 | 32.5494
5.5 | 0.6742 | 0.02335 | 0.011 | 28.8737
6 | 0.7161 | 0.02627 | 0.0158 | 27.2592
6.5 | 0.7784 | 0.03052 | 0.018 | 25.5046
7 | 0.8227 | 0.03603 | 0.0207 | 22.8337
7.5 | 0.8334 | 0.04168 | 0.0252 | 19.9952
8 | 0.8165 | 0.04757 | 0.0298 | 17.1642
8.5 | 0.7879 | 0.05492 | 0.0306 | 14.3463
9 | 0.7517 | 0.06458 | 0.0269 | 11.6398
9.5 | 0.7138 | 0.07702 | 0.0189 | 9.2677
10 | 0.6871 | 0.09101 | 0.0097 | 7.5497
10.5 | 0.6829 | 0.10304 | 0.0039 | 6.6275
11 | 0.6456 | 0.12968 | -0.0167 | 4.9784
11.5 | 0.65 | 0.1396 | -0.0219 | 4.6562
12 | 0.6565 | 0.14871 | -0.0264 | 4.4146
12.5 | 0.6849 | 0.15839 | -0.0278 | 4.3241
13 | 0.6921 | 0.16578 | -0.0327 | 4.1748
13.5 | 0.6966 | 0.17386 | -0.0387 | 4.0067
14 | 0.7456 | 0.18727 | -0.0375 | 3.9814
14.5 | 0.7315 | 0.19065 | -0.0473 | 3.8369
15 | 0.7591 | 0.20103 | -0.0499 | 3.7761
15.5 | 0.7698 | 0.20747 | -0.0565 | 3.7104
16 | 0.8104 | 0.22218 | -0.057 | 3.6475
16.5 | 0.8085 | 0.22453 | -0.0667 | 3.6009
17 | 0.84 | 0.23554 | -0.0686 | 3.5663
17.5 | 0.8517 | 0.24202 | -0.0762 | 3.5191
18 | 0.8718 | 0.24985 | -0.0819 | 3.4893
18.5 | 0.9025 | 0.262 | -0.0841 | 3.4447
19 | 0.9202 | 0.27007 | -0.0905 | 3.4073
19.5 | 0.9362 | 0.27556 | -0.0983 | 3.3974
20 | 0.96 | 0.28435 | -0.103 | 3.3761

## 17. Re 250k Mach 0.00 (1)
BIGFOIL.COM POLAR EXPORT
NACA64-112 a=0.2
NACA64-112 a=0.2 |  |  |  | Cl Max: | 0.876 | at alpha= | 12 | deg
JavaFoil+Calcfoil stall+Eppler ext transition |  |  |  | L/D Max: | 52.202 | at alpha= | 3.5 | deg
Re: | 250000 |  |  | Cd Min: | 0.00893 | at alpha= | -1.5 | deg
Mach: | 0 |  |  | Cl=0 at alpha= | -0.52542 | deg
|  |  |  | @ Cl=0.1, Cd= | 0.0089847
|  |  |  | @ Cl=0.4, Cd= | 0.0090021
|  |  |  | @ Cl=0.6, Cd= | 0.013555
alpha (deg) | Cl | Cd | Cm | Cl/Cd
-17 | -0.66 | 0.18625 | 0.003 | -3.545
-16.5 | -0.681 | 0.17684 | 0.003 | -3.851
-16 | -0.701 | 0.16621 | 0.003 | -4.216
-15.5 | -0.719 | 0.15773 | 0.003 | -4.561
-15 | -0.736 | 0.14702 | 0.002 | -5.009
-14.5 | -0.752 | 0.13489 | 0.002 | -5.574
-14 | -0.765 | 0.12576 | 0.002 | -6.083
-13.5 | -0.776 | 0.11764 | 0.002 | -6.594
-13 | -0.783 | 0.10925 | 0.002 | -7.172
-12.5 | -0.788 | 0.10087 | 0.002 | -7.813
-12 | -0.789 | 0.09519 | 0.001 | -8.291
-11.5 | -0.786 | 0.08848 | 0.001 | -8.888
-11 | -0.78 | 0.08152 | 0.001 | -9.567
-10.5 | -0.769 | 0.07655 | 0.001 | -10.047
-10 | -0.754 | 0.07114 | 0.001 | -10.606
-9.5 | -0.736 | 0.06697 | 0.001 | -10.987
-9 | -0.712 | 0.06285 | 0 | -11.327
-8.5 | -0.684 | 0.0583 | 0 | -11.725
-8 | -0.652 | 0.05439 | 0 | -11.989
-7.5 | -0.618 | 0.05107 | 0 | -12.108
-7 | -0.582 | 0.04758 | -0.001 | -12.234
-6.5 | -0.544 | 0.04473 | -0.001 | -12.161
-6 | -0.504 | 0.04211 | -0.001 | -11.969
-5.5 | -0.462 | 0.03967 | -0.001 | -11.652
-5 | -0.52 | 0.01324 | -0.003 | -39.303
-4.5 | -0.465 | 0.01287 | -0.004 | -36.133
-4 | -0.408 | 0.0125 | -0.004 | -32.67
-3.5 | -0.351 | 0.01217 | -0.005 | -28.85
-3 | -0.293 | 0.01186 | -0.005 | -24.699
-2.5 | -0.234 | 0.00907 | -0.006 | -25.816
-2 | -0.175 | 0.00899 | -0.007 | -19.47
-1.5 | -0.116 | 0.00893 | -0.007 | -12.95
-1 | -0.056 | 0.00894 | -0.008 | -6.281
-0.5 | 0.003 | 0.00895 | -0.008 | 0.38
0 | 0.063 | 0.00896 | -0.009 | 7.038
0.5 | 0.123 | 0.009 | -0.009 | 13.631
1 | 0.182 | 0.00901 | -0.01 | 20.23
1.5 | 0.242 | 0.00907 | -0.01 | 26.645
2 | 0.301 | 0.00914 | -0.011 | 32.947
2.5 | 0.36 | 0.00894 | -0.011 | 40.248
3 | 0.418 | 0.00903 | -0.012 | 46.331
3.5 | 0.476 | 0.00913 | -0.013 | 52.202
4 | 0.533 | 0.01216 | -0.013 | 43.835
4.5 | 0.589 | 0.01346 | -0.014 | 43.748
5 | 0.642 | 0.01392 | -0.014 | 46.135
5.5 | 0.694 | 0.01448 | -0.015 | 47.964
6 | 0.744 | 0.01507 | -0.015 | 49.395
6.5 | 0.792 | 0.01569 | -0.016 | 50.48
7 | 0.69 | 0.04551 | -0.009 | 15.155
7.5 | 0.722 | 0.04953 | -0.008 | 14.58
8 | 0.754 | 0.05285 | -0.008 | 14.271
8.5 | 0.783 | 0.05611 | -0.008 | 13.955
9 | 0.808 | 0.0605 | -0.008 | 13.357
9.5 | 0.83 | 0.06434 | -0.008 | 12.893
10 | 0.847 | 0.06901 | -0.008 | 12.273
10.5 | 0.861 | 0.07381 | -0.008 | 11.658
11 | 0.87 | 0.07963 | -0.008 | 10.926
11.5 | 0.875 | 0.08418 | -0.008 | 10.397
12 | 0.876 | 0.09051 | -0.008 | 9.683
12.5 | 0.874 | 0.09652 | -0.008 | 9.05
13 | 0.867 | 0.10592 | -0.008 | 8.188
13.5 | 0.858 | 0.11181 | -0.009 | 7.67
14 | 0.845 | 0.12255 | -0.009 | 6.893
14.5 | 0.829 | 0.13098 | -0.009 | 6.333
15 | 0.812 | 0.13877 | -0.009 | 5.851
15.5 | 0.792 | 0.14984 | -0.009 | 5.288
16 | 0.771 | 0.1632 | -0.009 | 4.726
16.5 | 0.749 | 0.1747 | -0.009 | 4.288
17 | 0.723 | 0.17901 | -0.009 | 4.041

## 18. Re 250k Mach 0.00 (2)
BIGFOIL.COM POLAR EXPORT
NACA64-112 a=0.2
NACA64-112 a=0.2 |  |  |  | Cl Max: | 0.9998 | at alpha= | 10 | deg
XFOIL ncrit=9 |  |  |  | L/D Max: | 61.2585 | at alpha= | 5 | deg
Re: | 250000 |  |  | Cd Min: | 0.14121 | at alpha= | 13.5 | deg
Mach: | 0 |  |  | Cl=0 at alpha= | -99 | deg
|  |  |  | @ Cl=0.1, Cd= | 0.010128
|  |  |  | @ Cl=0.4, Cd= | 0.010326
|  |  |  | @ Cl=0.6, Cd= | 0.010141
alpha (deg) | Cl | Cd | Cm | Cl/Cd
0 | 0.0551 | 0.01012 | -0.0079 | 5.4447
0.5 | 0.1098 | 0.01013 | -0.0076 | 10.8391
1 | 0.1642 | 0.01019 | -0.0072 | 16.1138
1.5 | 0.2181 | 0.01026 | -0.0067 | 21.2573
2 | 0.2708 | 0.01031 | -0.0058 | 26.2658
2.5 | 0.3223 | 0.01036 | -0.0046 | 31.11
3 | 0.3732 | 0.01041 | -0.0032 | 35.8501
3.5 | 0.4245 | 0.01025 | -0.0014 | 41.4146
4 | 0.4819 | 0.00998 | -0.0011 | 48.2866
4.5 | 0.5511 | 0.00995 | -0.0037 | 55.3869
5 | 0.6279 | 0.01025 | -0.0084 | 61.2585
5.5 | 0.6706 | 0.01421 | -0.0101 | 47.1921
6 | 0.6941 | 0.01544 | -0.0053 | 44.9547
6.5 | 0.7298 | 0.01706 | -0.0027 | 42.7784
7 | 0.7661 | 0.01923 | -0.0004 | 39.8388
7.5 | 0.8098 | 0.02104 | 0.0011 | 38.4886
8 | 0.8542 | 0.02369 | 0.0022 | 36.0574
8.5 | 0.9016 | 0.02702 | 0.0032 | 33.3679
9 | 0.9443 | 0.0301 | 0.0046 | 31.3721
9.5 | 0.9822 | 0.03401 | 0.0062 | 28.8797
10 | 0.9998 | 0.04123 | 0.0098 | 24.2493
10.5 | 0.9919 | 0.05239 | 0.0146 | 18.933
12 | 0.8048 | 0.09212 | 0.0117 | 8.7364
12.5 | 0.7587 | 0.10967 | -0.0001 | 6.918
13 | 0.7132 | 0.13313 | -0.0182 | 5.3572
13.5 | 0.7205 | 0.14121 | -0.0217 | 5.1023

## 19. Re 250k Mach 0.10 (1)
BIGFOIL.COM POLAR EXPORT
NACA64-112 a=0.2
NACA64-112 a=0.2 |  |  |  | Cl Max: | 0.866 | at alpha= | 11.5 | deg
JavaFoil+Calcfoil stall+Eppler ext transition |  |  |  | L/D Max: | 52.476 | at alpha= | 3.5 | deg
Re: | 250000 |  |  | Cd Min: | 0.00894 | at alpha= | -0.5 | deg
Mach: | 0.1 |  |  | Cl=0 at alpha= | -0.52542 | deg
|  |  |  | @ Cl=0.1, Cd= | 0.0089808
|  |  |  | @ Cl=0.4, Cd= | 0.0089959
|  |  |  | @ Cl=0.6, Cd= | 0.013588
alpha (deg) | Cl | Cd | Cm | Cl/Cd
-17 | -0.614 | 0.19737 | 0.003 | -3.108
-16.5 | -0.637 | 0.18846 | 0.003 | -3.382
-16 | -0.661 | 0.17044 | 0.003 | -3.876
-15.5 | -0.683 | 0.15863 | 0.003 | -4.306
-15 | -0.704 | 0.15005 | 0.002 | -4.69
-14.5 | -0.723 | 0.13895 | 0.002 | -5.202
-14 | -0.74 | 0.12751 | 0.002 | -5.801
-13.5 | -0.754 | 0.11971 | 0.002 | -6.297
-13 | -0.765 | 0.11199 | 0.002 | -6.831
-12.5 | -0.773 | 0.10281 | 0.002 | -7.518
-12 | -0.777 | 0.09678 | 0.001 | -8.029
-11.5 | -0.777 | 0.08921 | 0.001 | -8.711
-11 | -0.773 | 0.08246 | 0.001 | -9.373
-10.5 | -0.764 | 0.07725 | 0.001 | -9.894
-10 | -0.751 | 0.07176 | 0.001 | -10.472
-9.5 | -0.734 | 0.06736 | 0.001 | -10.899
-9 | -0.712 | 0.06278 | 0 | -11.333
-8.5 | -0.684 | 0.05843 | 0 | -11.703
-8 | -0.653 | 0.05449 | 0 | -11.987
-7.5 | -0.62 | 0.05079 | 0 | -12.201
-7 | -0.584 | 0.04803 | -0.001 | -12.158
-6.5 | -0.546 | 0.04486 | -0.001 | -12.165
-6 | -0.506 | 0.04223 | -0.001 | -11.979
-5.5 | -0.464 | 0.04004 | -0.001 | -11.582
-5 | -0.523 | 0.01325 | -0.003 | -39.436
-4.5 | -0.467 | 0.01288 | -0.004 | -36.259
-4 | -0.41 | 0.01252 | -0.004 | -32.787
-3.5 | -0.353 | 0.01217 | -0.005 | -28.978
-3 | -0.294 | 0.01191 | -0.005 | -24.705
-2.5 | -0.235 | 0.0091 | -0.006 | -25.86
-2 | -0.176 | 0.00903 | -0.007 | -19.479
-1.5 | -0.116 | 0.00901 | -0.007 | -12.903
-1 | -0.056 | 0.00898 | -0.008 | -6.286
-0.5 | 0.003 | 0.00894 | -0.008 | 0.382
0 | 0.063 | 0.00895 | -0.009 | 7.081
0.5 | 0.123 | 0.009 | -0.009 | 13.698
1 | 0.183 | 0.00901 | -0.01 | 20.341
1.5 | 0.243 | 0.00907 | -0.01 | 26.776
2 | 0.302 | 0.00914 | -0.011 | 33.112
2.5 | 0.362 | 0.00895 | -0.012 | 40.43
3 | 0.42 | 0.00902 | -0.012 | 46.619
3.5 | 0.479 | 0.00912 | -0.013 | 52.476
4 | 0.536 | 0.01224 | -0.013 | 43.769
4.5 | 0.591 | 0.01351 | -0.014 | 43.769
5 | 0.645 | 0.01398 | -0.014 | 46.136
5.5 | 0.697 | 0.01456 | -0.015 | 47.863
6 | 0.747 | 0.01516 | -0.015 | 49.289
6.5 | 0.795 | 0.01585 | -0.016 | 50.133
7 | 0.69 | 0.04611 | -0.008 | 14.968
7.5 | 0.724 | 0.0497 | -0.008 | 14.569
8 | 0.756 | 0.05305 | -0.008 | 14.248
8.5 | 0.784 | 0.05637 | -0.008 | 13.907
9 | 0.808 | 0.06039 | -0.008 | 13.379
9.5 | 0.828 | 0.06456 | -0.008 | 12.831
10 | 0.844 | 0.06976 | -0.008 | 12.104
10.5 | 0.856 | 0.07546 | -0.008 | 11.345
11 | 0.864 | 0.08066 | -0.008 | 10.706
11.5 | 0.866 | 0.08497 | -0.008 | 10.194
12 | 0.865 | 0.09336 | -0.008 | 9.262
12.5 | 0.859 | 0.09962 | -0.008 | 8.621
13 | 0.849 | 0.10873 | -0.008 | 7.809
13.5 | 0.836 | 0.11556 | -0.008 | 7.233
14 | 0.819 | 0.12348 | -0.009 | 6.637
14.5 | 0.8 | 0.13231 | -0.009 | 6.048
15 | 0.779 | 0.14354 | -0.009 | 5.426
15.5 | 0.755 | 0.15225 | -0.008 | 4.962
16 | 0.731 | 0.16401 | -0.009 | 4.456
16.5 | 0.705 | 0.18069 | -0.009 | 3.902

## 20. Re 250k Mach 0.10 (2)
BIGFOIL.COM POLAR EXPORT
NACA64-112 a=0.2
NACA64-112 a=0.2 |  |  |  | Cl Max: | 0.9921 | at alpha= | 10 | deg
XFOIL ncrit=9 |  |  |  | L/D Max: | 60.7529 | at alpha= | 5 | deg
Re: | 250000 |  |  | Cd Min: | 0.24665 | at alpha= | -20 | deg
Mach: | 0.1 |  |  | Cl=0 at alpha= | -0.50271 | deg
|  |  |  | @ Cl=0.1, Cd= | 0.010166
|  |  |  | @ Cl=0.4, Cd= | 0.010374
|  |  |  | @ Cl=0.6, Cd= | 0.010218
alpha (deg) | Cl | Cd | Cm | Cl/Cd
-20 | -0.798 | 0.24665 | 0.0726 | -3.2354
-19.5 | -0.7808 | 0.2403 | 0.0686 | -3.2493
-19 | -0.7641 | 0.23345 | 0.0641 | -3.2731
-18.5 | -0.7582 | 0.22773 | 0.0558 | -3.3294
-18 | -0.7363 | 0.21824 | 0.0535 | -3.3738
-17.5 | -0.7169 | 0.2117 | 0.0508 | -3.3864
-17 | -0.7005 | 0.20489 | 0.0469 | -3.4189
-16.5 | -0.6879 | 0.19732 | 0.0415 | -3.4862
-16 | -0.6875 | 0.18974 | 0.0331 | -3.6234
-15.5 | -0.6633 | 0.18097 | 0.0327 | -3.6652
-15 | -0.646 | 0.17426 | 0.0299 | -3.7071
-14.5 | -0.635 | 0.16638 | 0.0255 | -3.8166
-14 | -0.6405 | 0.15653 | 0.016 | -4.0919
-13.5 | -0.634 | 0.1458 | 0.0124 | -4.3484
-13 | -0.6131 | 0.13999 | 0.012 | -4.3796
-12.5 | -0.604 | 0.13222 | 0.0084 | -4.5681
-12 | -0.6231 | 0.11845 | -0.0041 | -5.2604
-11.5 | -0.6324 | 0.10542 | -0.0094 | -5.9989
-11 | -0.6175 | 0.09992 | -0.0095 | -6.1799
-10.5 | -0.6237 | 0.08938 | -0.0156 | -6.9781
-10 | -0.672 | 0.07256 | -0.0295 | -9.2613
-9.5 | -0.7182 | 0.06358 | -0.0321 | -11.296
-9 | -0.7553 | 0.0602 | -0.0284 | -12.5465
-8.5 | -0.7508 | 0.04879 | -0.0282 | -15.3884
-8 | -0.7445 | 0.03561 | -0.0223 | -20.907
-7.5 | -0.7141 | 0.02891 | -0.0198 | -24.7008
-7 | -0.6726 | 0.02475 | -0.0186 | -27.1758
-6.5 | -0.5987 | 0.02041 | -0.0231 | -29.3337
-6 | -0.5268 | 0.01798 | -0.0267 | -29.2992
-5.5 | -0.4691 | 0.01621 | -0.0272 | -28.9389
-5 | -0.4288 | 0.01484 | -0.0243 | -28.8949
-4.5 | -0.388 | 0.01371 | -0.0214 | -28.3005
-4 | -0.3533 | 0.01147 | -0.0183 | -30.8021
-3.5 | -0.3177 | 0.00985 | -0.015 | -32.2538
-3 | -0.2667 | 0.00984 | -0.0134 | -27.1037
-2.5 | -0.215 | 0.00994 | -0.0118 | -21.6298
-2 | -0.1653 | 0.01028 | -0.0093 | -16.0798
-1.5 | -0.1104 | 0.01023 | -0.0088 | -10.7918
-1 | -0.055 | 0.01018 | -0.0086 | -5.4028
-0.5 | 0.0003 | 0.01015 | -0.0083 | 0.029557
0 | 0.0556 | 0.01015 | -0.008 | 5.4778
0.5 | 0.1105 | 0.01017 | -0.0076 | 10.8653
1 | 0.1652 | 0.01022 | -0.0072 | 16.1644
1.5 | 0.2194 | 0.01029 | -0.0067 | 21.3217
2 | 0.2727 | 0.01035 | -0.006 | 26.3478
2.5 | 0.3245 | 0.0104 | -0.0047 | 31.2019
3 | 0.3757 | 0.01045 | -0.0032 | 35.9522
3.5 | 0.4268 | 0.01029 | -0.0014 | 41.4772
4 | 0.4843 | 0.01001 | -0.0009 | 48.3816
4.5 | 0.5529 | 0.00999 | -0.0033 | 55.3453
5 | 0.6294 | 0.01036 | -0.0078 | 60.7529
5.5 | 0.6734 | 0.01435 | -0.0098 | 46.9268
6 | 0.6961 | 0.01562 | -0.0049 | 44.5647
6.5 | 0.7322 | 0.01724 | -0.0022 | 42.471
7 | 0.7687 | 0.01943 | 0.0001 | 39.5625
7.5 | 0.8127 | 0.02132 | 0.0017 | 38.1191
8 | 0.8582 | 0.02444 | 0.0027 | 35.1146
8.5 | 0.9051 | 0.02756 | 0.0039 | 32.8411
9 | 0.9467 | 0.03078 | 0.0055 | 30.757
9.5 | 0.982 | 0.0351 | 0.0074 | 27.9772
10 | 0.9921 | 0.04297 | 0.0116 | 23.0882
10.5 | 0.9795 | 0.05355 | 0.0164 | 18.2913

## 21. Re 250k Mach 0.25 (1)
BIGFOIL.COM POLAR EXPORT
NACA64-112 a=0.2
NACA64-112 a=0.2 |  |  |  | Cl Max: | 0.818 | at alpha= | 10 | deg
JavaFoil+Calcfoil stall+Eppler ext transition |  |  |  | L/D Max: | 52.839 | at alpha= | 3.5 | deg
Re: | 250000 |  |  | Cd Min: | 0.00902 | at alpha= | -0.5 | deg
Mach: | 0.25 |  |  | Cl=0 at alpha= | -0.53226 | deg
|  |  |  | @ Cl=0.1, Cd= | 0.0090482
|  |  |  | @ Cl=0.4, Cd= | 0.0091328
|  |  |  | @ Cl=0.6, Cd= | 0.17742
alpha (deg) | Cl | Cd | Cm | Cl/Cd
-15 | -0.4 | 0.20767 | 0.002 | -1.925
-14.5 | -0.457 | 0.18441 | 0.002 | -2.48
-14 | -0.51 | 0.16622 | 0.002 | -3.071
-13.5 | -0.559 | 0.15294 | 0.002 | -3.655
-13 | -0.602 | 0.13709 | 0.002 | -4.392
-12.5 | -0.639 | 0.11927 | 0.002 | -5.36
-12 | -0.67 | 0.10988 | 0.001 | -6.099
-11.5 | -0.694 | 0.09937 | 0.001 | -6.985
-11 | -0.711 | 0.09161 | 0.001 | -7.759
-10.5 | -0.72 | 0.08326 | 0.001 | -8.65
-10 | -0.722 | 0.07592 | 0.001 | -9.511
-9.5 | -0.717 | 0.07108 | 0.001 | -10.083
-9 | -0.703 | 0.0659 | 0 | -10.664
-8.5 | -0.681 | 0.06007 | 0 | -11.343
-8 | -0.655 | 0.05582 | 0 | -11.74
-7.5 | -0.625 | 0.0525 | 0 | -11.912
-7 | -0.592 | 0.04867 | -0.001 | -12.161
-6.5 | -0.555 | 0.04553 | -0.001 | -12.195
-6 | -0.516 | 0.04286 | -0.001 | -12.036
-5.5 | -0.474 | 0.04039 | -0.001 | -11.737
-5 | -0.431 | 0.03803 | -0.002 | -11.33
-4.5 | -0.479 | 0.01318 | -0.004 | -36.323
-4 | -0.421 | 0.01277 | -0.005 | -32.986
-3.5 | -0.362 | 0.0124 | -0.005 | -29.216
-3 | -0.302 | 0.01206 | -0.006 | -25.065
-2.5 | -0.242 | 0.00919 | -0.006 | -26.302
-2 | -0.181 | 0.00911 | -0.007 | -19.835
-1.5 | -0.119 | 0.00908 | -0.007 | -13.147
-1 | -0.058 | 0.00905 | -0.008 | -6.408
-0.5 | 0.004 | 0.00902 | -0.008 | 0.39
0 | 0.065 | 0.00902 | -0.009 | 7.218
0.5 | 0.127 | 0.00907 | -0.01 | 13.973
1 | 0.188 | 0.00912 | -0.01 | 20.652
1.5 | 0.25 | 0.00918 | -0.011 | 27.191
2 | 0.311 | 0.00903 | -0.011 | 34.432
2.5 | 0.371 | 0.00909 | -0.012 | 40.863
3 | 0.432 | 0.00918 | -0.012 | 47.038
3.5 | 0.492 | 0.0093 | -0.013 | 52.839
4 | 0.549 | 0.01332 | -0.013 | 41.209
4.5 | 0.605 | 0.01384 | -0.014 | 43.738
5 | 0.66 | 0.01438 | -0.014 | 45.868
5.5 | 0.712 | 0.015 | -0.015 | 47.445
6 | 0.762 | 0.01572 | -0.015 | 48.458
6.5 | 0.665 | 0.04393 | -0.008 | 15.133
7 | 0.702 | 0.04697 | -0.008 | 14.95
7.5 | 0.735 | 0.05062 | -0.008 | 14.51
8 | 0.762 | 0.05439 | -0.007 | 14.013
8.5 | 0.786 | 0.05862 | -0.008 | 13.403
9 | 0.803 | 0.06318 | -0.008 | 12.709
9.5 | 0.814 | 0.06804 | -0.008 | 11.966
10 | 0.818 | 0.07279 | -0.008 | 11.242
10.5 | 0.815 | 0.07851 | -0.008 | 10.386
11 | 0.805 | 0.08715 | -0.008 | 9.237
11.5 | 0.787 | 0.09509 | -0.008 | 8.276
12 | 0.761 | 0.10191 | -0.008 | 7.471
12.5 | 0.729 | 0.11275 | -0.008 | 6.463
13 | 0.689 | 0.1266 | -0.008 | 5.445
13.5 | 0.644 | 0.14144 | -0.008 | 4.551
14 | 0.593 | 0.1575 | -0.008 | 3.765
14.5 | 0.538 | 0.16475 | -0.008 | 3.263
15 | 0.478 | 0.17742 | -0.009 | 2.692

## 22. Re 250k Mach 0.25 (2)
BIGFOIL.COM POLAR EXPORT
NACA64-112 a=0.2
NACA64-112 a=0.2 |  |  |  | Cl Max: | 0.9602 | at alpha= | 9.5 | deg
XFOIL ncrit=9 |  |  |  | L/D Max: | 55.6441 | at alpha= | 4.5 | deg
Re: | 250000 |  |  | Cd Min: | 0.16649 | at alpha= | 14.5 | deg
Mach: | 0.25 |  |  | Cl=0 at alpha= | -99 | deg
|  |  |  | @ Cl=0.1, Cd= | 0.010362
|  |  |  | @ Cl=0.4, Cd= | 0.010635
|  |  |  | @ Cl=0.6, Cd= | 0.010995
alpha (deg) | Cl | Cd | Cm | Cl/Cd
0 | 0.0578 | 0.01034 | -0.0084 | 5.5899
0.5 | 0.1149 | 0.01037 | -0.0082 | 11.08
1 | 0.1716 | 0.01044 | -0.0079 | 16.4368
1.5 | 0.2276 | 0.01051 | -0.0072 | 21.6556
2 | 0.2824 | 0.01056 | -0.0063 | 26.7424
2.5 | 0.3366 | 0.01063 | -0.0052 | 31.6651
3 | 0.3899 | 0.01068 | -0.0038 | 36.5075
3.5 | 0.4414 | 0.01045 | -0.0014 | 42.2392
4 | 0.4967 | 0.01019 | 0 | 48.7439
4.5 | 0.5659 | 0.01017 | -0.0018 | 55.6441
5 | 0.632 | 0.01177 | -0.0049 | 53.6958
5.5 | 0.6859 | 0.01522 | -0.0078 | 45.0657
6 | 0.7053 | 0.01669 | -0.002 | 42.2588
6.5 | 0.7434 | 0.01828 | 0.0007 | 40.6674
7 | 0.7825 | 0.02068 | 0.0034 | 37.8385
7.5 | 0.8286 | 0.02292 | 0.0051 | 36.1518
8 | 0.8768 | 0.02704 | 0.0062 | 32.426
8.5 | 0.9187 | 0.03082 | 0.0084 | 29.8086
9 | 0.9489 | 0.03517 | 0.0113 | 26.9804
9.5 | 0.9602 | 0.04141 | 0.0152 | 23.1876
10 | 0.9418 | 0.04857 | 0.0206 | 19.3906
10.5 | 0.9082 | 0.05608 | 0.0237 | 16.1947
11 | 0.8725 | 0.06501 | 0.0228 | 13.421
11.5 | 0.7202 | 0.10488 | -0.003 | 6.8669
12 | 0.7142 | 0.11615 | -0.0088 | 6.1489
12.5 | 0.7305 | 0.12207 | -0.0088 | 5.9843
13 | 0.7132 | 0.13755 | -0.0178 | 5.185
13.5 | 0.7046 | 0.15004 | -0.0272 | 4.6961
14 | 0.7293 | 0.1547 | -0.0268 | 4.7143
14.5 | 0.7317 | 0.16649 | -0.0323 | 4.3949

## 23. Re 250k Mach 0.50 (1)
BIGFOIL.COM POLAR EXPORT
NACA64-112 a=0.2
NACA64-112 a=0.2 |  |  |  | Cl Max: | 1.099 | at alpha= | 20 | deg
JavaFoil+Calcfoil stall+Eppler ext transition |  |  |  | L/D Max: | 47.749 | at alpha= | 3 | deg
Re: | 250000 |  |  | Cd Min: | 0.00933 | at alpha= | 2.5 | deg
Mach: | 0.5 |  |  | Cl=0 at alpha= | -0.52899 | deg
|  |  |  | @ Cl=0.1, Cd= | 0.0094996
|  |  |  | @ Cl=0.4, Cd= | 0.0093718
|  |  |  | @ Cl=0.6, Cd= | 0.014755
alpha (deg) | Cl | Cd | Cm | Cl/Cd
-20 | -1.054 | 0.26527 | 0.007 | -3.975
-19.5 | -1.028 | 0.2531 | 0.007 | -4.062
-19 | -1.002 | 0.25015 | 0.007 | -4.006
-18.5 | -0.976 | 0.24507 | 0.006 | -3.983
-18 | -0.947 | 0.23937 | 0.006 | -3.958
-17.5 | -0.921 | 0.22745 | 0.005 | -4.048
-17 | -0.894 | 0.22088 | 0.005 | -4.048
-16.5 | -0.868 | 0.21471 | 0.005 | -4.042
-16 | -0.841 | 0.2109 | 0.005 | -3.99
-15.5 | -0.813 | 0.2087 | 0.004 | -3.895
-15 | -0.786 | 0.20173 | 0.004 | -3.896
-14.5 | -0.759 | 0.19671 | 0.004 | -3.861
-14 | -0.733 | 0.17798 | 0.003 | -4.118
-13.5 | -0.706 | 0.18777 | 0.003 | -3.761
-13 | -0.678 | 0.17312 | 0.003 | -3.915
-12.5 | -0.651 | 0.16722 | 0.002 | -3.893
-12 | -0.624 | 0.16371 | 0.002 | -3.812
-11.5 | -0.597 | 0.15136 | 0.002 | -3.946
-11 | -0.57 | 0.14841 | 0.002 | -3.844
-10.5 | -0.543 | 0.14098 | 0.001 | -3.849
-10 | -0.515 | 0.13262 | 0.001 | -3.887
-9.5 | -0.488 | 0.12424 | 0.001 | -3.932
-9 | -0.461 | 0.12118 | 0 | -3.808
-8.5 | -0.434 | 0.1181 | 0 | -3.678
-8 | -0.407 | 0.10549 | 0 | -3.855
-7.5 | -0.38 | 0.10551 | 0 | -3.598
-7 | -0.491 | 0.06335 | -0.001 | -7.743
-6.5 | -0.545 | 0.05251 | -0.001 | -10.379
-6 | -0.536 | 0.04709 | -0.001 | -11.385
-5.5 | -0.508 | 0.04283 | -0.001 | -11.849
-5 | -0.468 | 0.04006 | -0.002 | -11.694
-4.5 | -0.424 | 0.03746 | -0.002 | -11.325
-4 | -0.465 | 0.01388 | -0.005 | -33.48
-3.5 | -0.403 | 0.01353 | -0.006 | -29.763
-3 | -0.337 | 0.01306 | -0.006 | -25.785
-2.5 | -0.27 | 0.01258 | -0.007 | -21.427
-2 | -0.202 | 0.0096 | -0.008 | -21.013
-1.5 | -0.133 | 0.0095 | -0.008 | -14.047
-1 | -0.065 | 0.00946 | -0.009 | -6.851
-0.5 | 0.004 | 0.0095 | -0.009 | 0.414
0 | 0.073 | 0.00948 | -0.01 | 7.68
0.5 | 0.142 | 0.00953 | -0.011 | 14.863
1 | 0.21 | 0.00935 | -0.011 | 22.493
1.5 | 0.278 | 0.00942 | -0.012 | 29.574
2 | 0.347 | 0.00953 | -0.013 | 36.38
2.5 | 0.414 | 0.00933 | -0.013 | 44.37
3 | 0.48 | 0.01006 | -0.014 | 47.749
3.5 | 0.542 | 0.0141 | -0.014 | 38.432
4 | 0.604 | 0.0148 | -0.015 | 40.797
4.5 | 0.663 | 0.01558 | -0.015 | 42.527
5 | 0.717 | 0.01649 | -0.016 | 43.499
5.5 | 0.767 | 0.01738 | -0.017 | 44.123
6 | 0.67 | 0.04462 | -0.008 | 15.018
6.5 | 0.696 | 0.04865 | -0.008 | 14.313
7 | 0.705 | 0.0543 | -0.007 | 12.99
7.5 | 0.649 | 0.06595 | -0.007 | 9.847
8 | 0.461 | 0.10551 | -0.007 | 4.372
8.5 | 0.488 | 0.10963 | -0.008 | 4.451
9 | 0.515 | 0.11773 | -0.008 | 4.372
9.5 | 0.542 | 0.13563 | -0.009 | 3.995
10 | 0.568 | 0.13836 | -0.009 | 4.108
10.5 | 0.595 | 0.13278 | -0.01 | 4.481
11 | 0.622 | 0.15085 | -0.01 | 4.12
11.5 | 0.649 | 0.15229 | -0.011 | 4.261
12 | 0.675 | 0.15592 | -0.011 | 4.331
12.5 | 0.702 | 0.15945 | -0.012 | 4.4
13 | 0.728 | 0.1677 | -0.012 | 4.34
13.5 | 0.756 | 0.17628 | -0.013 | 4.287
14 | 0.782 | 0.18046 | -0.014 | 4.332
14.5 | 0.808 | 0.18919 | -0.014 | 4.27
15 | 0.834 | 0.20483 | -0.014 | 4.07
15.5 | 0.862 | 0.222 | -0.015 | 3.882
16 | 0.888 | 0.21595 | -0.016 | 4.111
16.5 | 0.914 | 0.21789 | -0.016 | 4.193
17 | 0.94 | 0.2254 | -0.016 | 4.168
17.5 | 0.967 | 0.23538 | -0.017 | 4.106
18 | 0.993 | 0.24252 | -0.018 | 4.096
18.5 | 1.019 | 0.24603 | -0.018 | 4.142
19 | 1.044 | 0.25082 | -0.018 | 4.164
19.5 | 1.07 | 0.25579 | -0.019 | 4.183
20 | 1.099 | 0.2676 | -0.02 | 4.105

## 24. Re 250k Mach 0.50 (2)
BIGFOIL.COM POLAR EXPORT
NACA64-112 a=0.2
NACA64-112 a=0.2 |  |  |  | Cl Max: | 0.9625 | at alpha= | 20 | deg
XFOIL ncrit=9 |  |  |  | L/D Max: | 51.3455 | at alpha= | 4 | deg
Re: | 250000 |  |  | Cd Min: | 0.28296 | at alpha= | 20 | deg
Mach: | 0.5 |  |  | Cl=0 at alpha= | -0.51138 | deg
|  |  |  | @ Cl=0.1, Cd= | 0.011265
|  |  |  | @ Cl=0.4, Cd= | 0.011722
|  |  |  | @ Cl=0.6, Cd= | 0.011702
alpha (deg) | Cl | Cd | Cm | Cl/Cd
-20 | -0.8868 | 0.27734 | 0.0923 | -3.1975
-19.5 | -0.8669 | 0.26976 | 0.085 | -3.2136
-18.5 | -0.8207 | 0.25162 | 0.0757 | -3.2617
-18 | -0.7978 | 0.24339 | 0.0707 | -3.2779
-17.5 | -0.7761 | 0.23498 | 0.0651 | -3.3028
-17 | -0.7637 | 0.22866 | 0.0564 | -3.3399
-16.5 | -0.7377 | 0.21759 | 0.0529 | -3.3903
-16 | -0.7123 | 0.20913 | 0.0497 | -3.406
-15.5 | -0.6911 | 0.20106 | 0.0449 | -3.4373
-15 | -0.5191 | 0.16774 | 0.0252 | -3.0947
-14.5 | -0.4949 | 0.16042 | 0.0234 | -3.085
-14 | -0.482 | 0.15409 | 0.0194 | -3.128
-13.5 | -0.4935 | 0.14929 | 0.011 | -3.3056
-13 | -0.4696 | 0.14061 | 0.0099 | -3.3397
-12.5 | -0.4539 | 0.13464 | 0.0074 | -3.3712
-12 | -0.454 | 0.12879 | 0.0027 | -3.5251
-11.5 | -0.4731 | 0.12093 | -0.0068 | -3.9122
-11 | -0.4414 | 0.11369 | -0.0049 | -3.8825
-10.5 | -0.4476 | 0.10501 | -0.0115 | -4.2625
-10 | -0.4598 | 0.09392 | -0.0182 | -4.8957
-9.5 | -0.4461 | 0.08592 | -0.0193 | -5.192
-9 | -0.5599 | 0.07585 | -0.0279 | -7.3817
-8.5 | -0.577 | 0.06392 | -0.0361 | -9.0269
-8 | -0.6113 | 0.05253 | -0.0438 | -11.6372
-7.5 | -0.645 | 0.04413 | -0.0451 | -14.6159
-7 | -0.6659 | 0.03771 | -0.0414 | -17.6584
-6.5 | -0.6205 | 0.03006 | -0.0455 | -20.642
-6 | -0.5809 | 0.02545 | -0.0426 | -22.8251
-5.5 | -0.5376 | 0.02182 | -0.0376 | -24.6379
-5 | -0.4849 | 0.01938 | -0.0336 | -25.0206
-4.5 | -0.4376 | 0.01695 | -0.0295 | -25.8171
-4 | -0.3904 | 0.01524 | -0.0257 | -25.6168
-3.5 | -0.3417 | 0.01378 | -0.0224 | -24.7968
-3 | -0.3132 | 0.01069 | -0.0175 | -29.2984
-2.5 | -0.2532 | 0.01072 | -0.0149 | -23.6194
-2 | -0.1929 | 0.0111 | -0.0121 | -17.3784
-1.5 | -0.1302 | 0.01135 | -0.0102 | -11.4714
-1 | -0.0644 | 0.01126 | -0.0101 | -5.7194
-0.5 | 0.0015 | 0.01123 | -0.0101 | 0.13357
0 | 0.067 | 0.01124 | -0.01 | 5.9609
0.5 | 0.1323 | 0.01129 | -0.0098 | 11.7183
1 | 0.1972 | 0.01138 | -0.0096 | 17.3286
1.5 | 0.2614 | 0.01149 | -0.0091 | 22.7502
2 | 0.3249 | 0.0116 | -0.0083 | 28.0086
2.5 | 0.3879 | 0.01173 | -0.0071 | 33.0691
3 | 0.4505 | 0.01169 | -0.0053 | 38.5372
3.5 | 0.5078 | 0.01118 | -0.0014 | 45.4204
4 | 0.5648 | 0.011 | 0.0021 | 51.3455
4.5 | 0.6079 | 0.01186 | 0.0072 | 51.2563
5 | 0.6532 | 0.01584 | 0.0068 | 41.2374
5.5 | 0.7067 | 0.01832 | 0.0065 | 38.5753
6 | 0.7325 | 0.02043 | 0.0125 | 35.8541
6.5 | 0.7733 | 0.02353 | 0.0163 | 32.8644
7 | 0.8231 | 0.02731 | 0.0195 | 30.1391
7.5 | 0.8468 | 0.03173 | 0.0242 | 26.6877
8 | 0.8494 | 0.03694 | 0.0284 | 22.994
8.5 | 0.8366 | 0.04342 | 0.0307 | 19.2676
9 | 0.8132 | 0.05145 | 0.0299 | 15.8056
9.5 | 0.7823 | 0.06153 | 0.0254 | 12.7141
10 | 0.7448 | 0.07476 | 0.0167 | 9.9625
10.5 | 0.7038 | 0.09374 | 0.003 | 7.508
11 | 0.6859 | 0.10961 | -0.0064 | 6.2576
11.5 | 0.684 | 0.1213 | -0.0123 | 5.6389
12.5 | 0.6839 | 0.14826 | -0.0273 | 4.6128
13 | 0.7029 | 0.15653 | -0.0303 | 4.4905
13.5 | 0.7269 | 0.16635 | -0.0313 | 4.3697
14 | 0.7225 | 0.17658 | -0.0427 | 4.0916
14.5 | 0.7454 | 0.18438 | -0.0458 | 4.0427
15 | 0.7725 | 0.19486 | -0.0475 | 3.9644
15.5 | 0.7754 | 0.20347 | -0.0578 | 3.8109
16 | 0.7948 | 0.21225 | -0.0632 | 3.7446
16.5 | 0.818 | 0.22046 | -0.0669 | 3.7104
17 | 0.8454 | 0.23148 | -0.0695 | 3.6522
17.5 | 0.8551 | 0.23894 | -0.0791 | 3.5787
18 | 0.8766 | 0.2475 | -0.0843 | 3.5418
18.5 | 0.9001 | 0.25588 | -0.0884 | 3.5177
19 | 0.9292 | 0.26794 | -0.0908 | 3.4679
19.5 | 0.942 | 0.27435 | -0.0997 | 3.4336
20 | 0.9625 | 0.28296 | -0.1067 | 3.4015

## 25. Re 500k Mach 0.00 (1)
BIGFOIL.COM POLAR EXPORT
NACA64-112 a=0.2
NACA64-112 a=0.2 |  |  |  | Cl Max: | 0.951 | at alpha= | 8.5 | deg
JavaFoil+Calcfoil stall+Eppler ext transition |  |  |  | L/D Max: | 65.597 | at alpha= | 3.5 | deg
Re: | 500000 |  |  | Cd Min: | 0.00719 | at alpha= | -0.5 | deg
Mach: | 0 |  |  | Cl=0 at alpha= | -0.52542 | deg
|  |  |  | @ Cl=0.1, Cd= | 0.0072153
|  |  |  | @ Cl=0.4, Cd= | 0.0074207
|  |  |  | @ Cl=0.6, Cd= | 0.010771
alpha (deg) | Cl | Cd | Cm | Cl/Cd
-17 | -0.661 | 0.16813 | 0.003 | -3.929
-16.5 | -0.681 | 0.15491 | 0.003 | -4.398
-16 | -0.701 | 0.14552 | 0.003 | -4.817
-15.5 | -0.72 | 0.14028 | 0.003 | -5.131
-15 | -0.737 | 0.12954 | 0.002 | -5.687
-14.5 | -0.752 | 0.12167 | 0.002 | -6.183
-14 | -0.765 | 0.11411 | 0.002 | -6.706
-13.5 | -0.776 | 0.10603 | 0.002 | -7.319
-13 | -0.784 | 0.09945 | 0.002 | -7.882
-12.5 | -0.788 | 0.09346 | 0.002 | -8.437
-12 | -0.79 | 0.08756 | 0.002 | -9.02
-11.5 | -0.787 | 0.08086 | 0.001 | -9.73
-11 | -0.781 | 0.07608 | 0.001 | -10.261
-10.5 | -0.77 | 0.07157 | 0.001 | -10.756
-10 | -0.755 | 0.06615 | 0.001 | -11.42
-9.5 | -0.737 | 0.06235 | 0.001 | -11.815
-9 | -0.713 | 0.05861 | 0 | -12.164
-8.5 | -0.685 | 0.05459 | 0 | -12.55
-8 | -0.654 | 0.05109 | 0 | -12.793
-7.5 | -0.62 | 0.04785 | 0 | -12.961
-7 | -0.724 | 0.01325 | -0.001 | -54.642
-6.5 | -0.676 | 0.01272 | -0.002 | -53.192
-6 | -0.626 | 0.01226 | -0.002 | -51.077
-5.5 | -0.574 | 0.01177 | -0.003 | -48.793
-5 | -0.52 | 0.01137 | -0.003 | -45.74
-4.5 | -0.465 | 0.01102 | -0.004 | -42.178
-4 | -0.408 | 0.01076 | -0.004 | -37.96
-3.5 | -0.351 | 0.01047 | -0.005 | -33.54
-3 | -0.293 | 0.01018 | -0.005 | -28.755
-2.5 | -0.234 | 0.00728 | -0.006 | -32.131
-2 | -0.175 | 0.00726 | -0.007 | -24.114
-1.5 | -0.116 | 0.00725 | -0.007 | -15.96
-1 | -0.056 | 0.00722 | -0.008 | -7.776
-0.5 | 0.003 | 0.00719 | -0.008 | 0.473
0 | 0.063 | 0.00724 | -0.009 | 8.716
0.5 | 0.123 | 0.0072 | -0.009 | 17.042
1 | 0.182 | 0.00724 | -0.01 | 25.191
1.5 | 0.242 | 0.00728 | -0.01 | 33.199
2 | 0.301 | 0.0073 | -0.011 | 41.244
2.5 | 0.36 | 0.00738 | -0.011 | 48.771
3 | 0.419 | 0.00744 | -0.012 | 56.259
3.5 | 0.477 | 0.00727 | -0.013 | 65.597
4 | 0.534 | 0.01076 | -0.013 | 49.604
4.5 | 0.59 | 0.01078 | -0.014 | 54.737
5 | 0.645 | 0.01073 | -0.014 | 60.13
5.5 | 0.698 | 0.01243 | -0.015 | 56.116
6 | 0.748 | 0.01295 | -0.015 | 57.768
6.5 | 0.797 | 0.01353 | -0.016 | 58.866
7 | 0.842 | 0.01417 | -0.016 | 59.432
7.5 | 0.883 | 0.01491 | -0.017 | 59.248
8 | 0.92 | 0.01568 | -0.017 | 58.66
8.5 | 0.951 | 0.01652 | -0.018 | 57.547
9 | 0.811 | 0.05635 | -0.009 | 14.391
9.5 | 0.832 | 0.0608 | -0.009 | 13.679
10 | 0.849 | 0.06535 | -0.009 | 12.988
10.5 | 0.862 | 0.06914 | -0.009 | 12.467
11 | 0.871 | 0.07396 | -0.009 | 11.781
11.5 | 0.877 | 0.07956 | -0.009 | 11.019
12 | 0.878 | 0.08538 | -0.009 | 10.278
12.5 | 0.875 | 0.09073 | -0.009 | 9.639
13 | 0.868 | 0.09728 | -0.009 | 8.926
13.5 | 0.859 | 0.10339 | -0.009 | 8.304

## 26. Re 500k Mach 0.00 (2)
BIGFOIL.COM POLAR EXPORT
NACA64-112 a=0.2
NACA64-112 a=0.2 |  |  |  | Cl Max: | 1.0929 | at alpha= | 11.5 | deg
XFOIL ncrit=9 |  |  |  | L/D Max: | 70.8824 | at alpha= | 4.5 | deg
Re: | 500000 |  |  | Cd Min: | 0.19378 | at alpha= | 16.5 | deg
Mach: | 0 |  |  | Cl=0 at alpha= | -0.51923 | deg
|  |  |  | @ Cl=0.1, Cd= | 0.0071372
|  |  |  | @ Cl=0.4, Cd= | 0.0073427
|  |  |  | @ Cl=0.6, Cd= | 0.010093
alpha (deg) | Cl | Cd | Cm | Cl/Cd
-14.5 | -0.6414 | 0.16224 | 0.0254 | -3.9534
-14 | -0.6416 | 0.15037 | 0.0174 | -4.2668
-13.5 | -0.639 | 0.13911 | 0.0113 | -4.5935
-13 | -0.6368 | 0.12991 | 0.0084 | -4.9019
-12.5 | -0.6282 | 0.12246 | 0.0051 | -5.1298
-12 | -0.6264 | 0.11322 | 0.0004 | -5.5326
-11.5 | -0.6365 | 0.1006 | -0.0067 | -6.327
-11 | -0.681 | 0.07813 | -0.023 | -8.7162
-10 | -0.8385 | 0.04746 | -0.0283 | -17.6675
-9.5 | -0.8564 | 0.03715 | -0.0241 | -23.0525
-9 | -0.8416 | 0.0295 | -0.0208 | -28.5288
-8.5 | -0.8059 | 0.02476 | -0.0191 | -32.5485
-8 | -0.7593 | 0.0216 | -0.0187 | -35.1528
-7.5 | -0.6949 | 0.01872 | -0.0215 | -37.1207
-7 | -0.6509 | 0.01666 | -0.0197 | -39.0696
-6.5 | -0.6087 | 0.01547 | -0.0172 | -39.3471
-6 | -0.5629 | 0.01457 | -0.0154 | -38.6342
-5.5 | -0.5196 | 0.01299 | -0.0135 | -40
-5 | -0.4707 | 0.01219 | -0.0124 | -38.6136
-4.5 | -0.4212 | 0.01131 | -0.0115 | -37.2414
-4 | -0.3698 | 0.01058 | -0.0108 | -34.9527
-3.5 | -0.3264 | 0.00839 | -0.0099 | -38.9035
-3 | -0.2772 | 0.00739 | -0.0092 | -37.5101
-2.5 | -0.222 | 0.00723 | -0.009 | -30.7054
-2 | -0.1663 | 0.00717 | -0.0089 | -23.1939
-1.5 | -0.1118 | 0.00719 | -0.0084 | -15.5494
-1 | -0.055 | 0.00717 | -0.0085 | -7.6709
-0.5 | 0.0022 | 0.00714 | -0.0088 | 0.30812
0 | 0.0592 | 0.00713 | -0.009 | 8.3029
0.5 | 0.1162 | 0.00714 | -0.0093 | 16.2745
1 | 0.173 | 0.00718 | -0.0095 | 24.0947
1.5 | 0.2295 | 0.00722 | -0.0096 | 31.7867
2 | 0.2858 | 0.00727 | -0.0096 | 39.3122
2.5 | 0.342 | 0.00734 | -0.0096 | 46.594
3 | 0.3964 | 0.00734 | -0.0092 | 54.0054
3.5 | 0.4504 | 0.00738 | -0.0087 | 61.0298
4 | 0.5037 | 0.00751 | -0.0081 | 67.0706
4.5 | 0.5543 | 0.00782 | -0.007 | 70.8824
5 | 0.5905 | 0.0096 | -0.0043 | 61.5104
5.5 | 0.6269 | 0.01149 | -0.0017 | 54.5605
6 | 0.6911 | 0.01254 | -0.0043 | 55.1116
6.5 | 0.7492 | 0.01383 | -0.0061 | 54.1721
7 | 0.7936 | 0.01488 | -0.0049 | 53.3333
7.5 | 0.8328 | 0.01662 | -0.003 | 50.1083
8 | 0.8757 | 0.018 | -0.0016 | 48.65
8.5 | 0.9161 | 0.01962 | -0.0001 | 46.6922
9 | 0.9555 | 0.02202 | 0.0017 | 43.3924
9.5 | 0.9963 | 0.02407 | 0.0032 | 41.3918
10 | 1.0339 | 0.02591 | 0.0048 | 39.9035
10.5 | 1.0666 | 0.03024 | 0.0064 | 35.2712
11 | 1.0884 | 0.03297 | 0.0097 | 33.0118
11.5 | 1.0929 | 0.03712 | 0.0143 | 29.4423
12 | 1.0829 | 0.0424 | 0.0184 | 25.5401
12.5 | 1.0577 | 0.04944 | 0.0208 | 21.3936
13 | 1.0157 | 0.05931 | 0.0199 | 17.1253
13.5 | 0.9589 | 0.07318 | 0.0142 | 13.1033
14 | 0.9009 | 0.0908 | 0.0032 | 9.9218
14.5 | 0.8236 | 0.12056 | -0.0161 | 6.8315
15 | 0.7516 | 0.1609 | -0.0341 | 4.6712
15.5 | 0.7554 | 0.17065 | -0.0381 | 4.4266
16 | 0.7549 | 0.18494 | -0.047 | 4.0819
16.5 | 0.7653 | 0.19378 | -0.0519 | 3.9493

## 27. Re 500k Mach 0.10 (1)
BIGFOIL.COM POLAR EXPORT
NACA64-112 a=0.2
NACA64-112 a=0.2 |  |  |  | Cl Max: | 0.951 | at alpha= | 8.5 | deg
JavaFoil+Calcfoil stall+Eppler ext transition |  |  |  | L/D Max: | 65.953 | at alpha= | 3.5 | deg
Re: | 500000 |  |  | Cd Min: | 0.00722 | at alpha= | -1 | deg
Mach: | 0.1 |  |  | Cl=0 at alpha= | -0.52542 | deg
|  |  |  | @ Cl=0.1, Cd= | 0.0072547
|  |  |  | @ Cl=0.4, Cd= | 0.0074551
|  |  |  | @ Cl=0.6, Cd= | 0.010983
alpha (deg) | Cl | Cd | Cm | Cl/Cd
-16.5 | -0.638 | 0.16301 | 0.003 | -3.912
-16 | -0.661 | 0.15366 | 0.003 | -4.302
-15.5 | -0.683 | 0.14147 | 0.003 | -4.831
-15 | -0.704 | 0.1343 | 0.003 | -5.242
-14.5 | -0.723 | 0.12271 | 0.002 | -5.892
-14 | -0.74 | 0.1153 | 0.002 | -6.418
-13.5 | -0.754 | 0.10816 | 0.002 | -6.972
-13 | -0.765 | 0.10081 | 0.002 | -7.592
-12.5 | -0.773 | 0.09418 | 0.002 | -8.21
-12 | -0.777 | 0.08776 | 0.002 | -8.858
-11.5 | -0.778 | 0.08212 | 0.001 | -9.468
-11 | -0.774 | 0.07743 | 0.001 | -9.991
-10.5 | -0.765 | 0.0716 | 0.001 | -10.681
-10 | -0.752 | 0.06682 | 0.001 | -11.259
-9.5 | -0.735 | 0.0629 | 0.001 | -11.687
-9 | -0.712 | 0.05902 | 0 | -12.073
-8.5 | -0.685 | 0.05474 | 0 | -12.516
-8 | -0.655 | 0.05094 | 0 | -12.855
-7.5 | -0.622 | 0.04783 | 0 | -12.999
-7 | -0.589 | 0.0439 | -0.001 | -13.411
-6.5 | -0.679 | 0.01282 | -0.002 | -52.946
-6 | -0.629 | 0.01229 | -0.002 | -51.158
-5.5 | -0.577 | 0.01186 | -0.003 | -48.625
-5 | -0.523 | 0.01148 | -0.003 | -45.512
-4.5 | -0.467 | 0.0111 | -0.004 | -42.091
-4 | -0.41 | 0.01077 | -0.004 | -38.097
-3.5 | -0.353 | 0.01047 | -0.005 | -33.69
-3 | -0.294 | 0.01023 | -0.005 | -28.76
-2.5 | -0.235 | 0.00734 | -0.006 | -32.037
-2 | -0.176 | 0.00729 | -0.007 | -24.123
-1.5 | -0.116 | 0.00724 | -0.007 | -16.045
-1 | -0.056 | 0.00722 | -0.008 | -7.819
-0.5 | 0.003 | 0.00722 | -0.008 | 0.473
0 | 0.063 | 0.00723 | -0.009 | 8.769
0.5 | 0.123 | 0.00727 | -0.009 | 16.968
1 | 0.183 | 0.00727 | -0.01 | 25.203
1.5 | 0.243 | 0.00728 | -0.01 | 33.369
2 | 0.302 | 0.00733 | -0.011 | 41.292
2.5 | 0.362 | 0.00741 | -0.012 | 48.854
3 | 0.421 | 0.00748 | -0.012 | 56.282
3.5 | 0.48 | 0.00727 | -0.013 | 65.953
4 | 0.536 | 0.01084 | -0.013 | 49.477
4.5 | 0.593 | 0.01083 | -0.014 | 54.751
5 | 0.648 | 0.01203 | -0.014 | 53.839
5.5 | 0.7 | 0.0125 | -0.015 | 56.019
6 | 0.751 | 0.01302 | -0.015 | 57.666
6.5 | 0.799 | 0.01365 | -0.016 | 58.564
7 | 0.845 | 0.01427 | -0.016 | 59.213
7.5 | 0.885 | 0.01502 | -0.017 | 58.916
8 | 0.921 | 0.01581 | -0.017 | 58.268
8.5 | 0.951 | 0.01665 | -0.018 | 57.099
9 | 0.81 | 0.05716 | -0.009 | 14.174
9.5 | 0.83 | 0.06096 | -0.009 | 13.616
10 | 0.846 | 0.06573 | -0.009 | 12.869
10.5 | 0.857 | 0.07051 | -0.009 | 12.158
11 | 0.865 | 0.07453 | -0.009 | 11.6
11.5 | 0.867 | 0.08033 | -0.009 | 10.798
12 | 0.866 | 0.08575 | -0.009 | 10.097
12.5 | 0.86 | 0.09114 | -0.009 | 9.433
13 | 0.85 | 0.10022 | -0.009 | 8.48
13.5 | 0.837 | 0.1075 | -0.009 | 7.783

## 28. Re 500k Mach 0.10 (2)
BIGFOIL.COM POLAR EXPORT
NACA64-112 a=0.2
NACA64-112 a=0.2 |  |  |  | Cl Max: | 1.0789 | at alpha= | 11 | deg
XFOIL ncrit=9 |  |  |  | L/D Max: | 70.6844 | at alpha= | 4.5 | deg
Re: | 500000 |  |  | Cd Min: | 0.18584 | at alpha= | 16 | deg
Mach: | 0.1 |  |  | Cl=0 at alpha= | -0.51916 | deg
|  |  |  | @ Cl=0.1, Cd= | 0.0071671
|  |  |  | @ Cl=0.4, Cd= | 0.0073609
|  |  |  | @ Cl=0.6, Cd= | 0.010174
alpha (deg) | Cl | Cd | Cm | Cl/Cd
-14.5 | -0.6409 | 0.16306 | 0.0259 | -3.9305
-14 | -0.6408 | 0.15127 | 0.0178 | -4.2361
-13.5 | -0.6374 | 0.14022 | 0.0118 | -4.5457
-13 | -0.6333 | 0.13143 | 0.0092 | -4.8185
-12.5 | -0.6243 | 0.12398 | 0.0059 | -5.0355
-12 | -0.6219 | 0.11478 | 0.0012 | -5.4182
-11.5 | -0.631 | 0.10222 | -0.0059 | -6.173
-10 | -0.825 | 0.04905 | -0.0298 | -16.8196
-9.5 | -0.8442 | 0.03983 | -0.026 | -21.1951
-9 | -0.8383 | 0.03129 | -0.0223 | -26.7913
-8.5 | -0.8074 | 0.02572 | -0.0201 | -31.3919
-8 | -0.762 | 0.02213 | -0.0195 | -34.4329
-7.5 | -0.6974 | 0.01936 | -0.0222 | -36.0227
-7 | -0.6543 | 0.01693 | -0.0201 | -38.6474
-6.5 | -0.6118 | 0.01567 | -0.0176 | -39.0428
-6 | -0.5657 | 0.01468 | -0.0158 | -38.5354
-5.5 | -0.5222 | 0.01311 | -0.0138 | -39.8322
-5 | -0.4732 | 0.01227 | -0.0126 | -38.5656
-4.5 | -0.4235 | 0.01137 | -0.0116 | -37.2471
-4 | -0.3716 | 0.01065 | -0.011 | -34.892
-3.5 | -0.327 | 0.00862 | -0.0101 | -37.935
-3 | -0.2787 | 0.00742 | -0.0093 | -37.5606
-2.5 | -0.2233 | 0.00725 | -0.0091 | -30.8
-2 | -0.1672 | 0.0072 | -0.009 | -23.2222
-1.5 | -0.1123 | 0.00721 | -0.0084 | -15.5756
-1 | -0.0552 | 0.00718 | -0.0086 | -7.688
-0.5 | 0.0022 | 0.00717 | -0.0088 | 0.30683
0 | 0.0596 | 0.00716 | -0.0091 | 8.324
0.5 | 0.1169 | 0.00717 | -0.0093 | 16.304
1 | 0.1741 | 0.0072 | -0.0095 | 24.1806
1.5 | 0.2309 | 0.00724 | -0.0096 | 31.8923
2 | 0.2876 | 0.00729 | -0.0097 | 39.4513
2.5 | 0.344 | 0.00735 | -0.0097 | 46.8027
3 | 0.399 | 0.00736 | -0.0093 | 54.212
3.5 | 0.4533 | 0.00741 | -0.0087 | 61.1741
4 | 0.5068 | 0.00754 | -0.0081 | 67.2149
4.5 | 0.5577 | 0.00789 | -0.007 | 70.6844
5 | 0.5927 | 0.00982 | -0.0041 | 60.3564
5.5 | 0.6296 | 0.01161 | -0.0014 | 54.2291
6 | 0.6939 | 0.01263 | -0.0039 | 54.9406
6.5 | 0.7524 | 0.01396 | -0.0057 | 53.8968
7 | 0.7964 | 0.01508 | -0.0044 | 52.8117
7.5 | 0.8358 | 0.01683 | -0.0024 | 49.6613
8 | 0.8785 | 0.01827 | -0.0009 | 48.0843
8.5 | 0.9175 | 0.02027 | 0.0009 | 45.2639
9 | 0.9585 | 0.02246 | 0.0026 | 42.6759
9.5 | 0.9991 | 0.0247 | 0.0042 | 40.4494
10 | 1.0355 | 0.02659 | 0.006 | 38.9432
10.5 | 1.0645 | 0.03105 | 0.0081 | 34.2834
11 | 1.0789 | 0.03435 | 0.0122 | 31.409
11.5 | 1.0762 | 0.0391 | 0.0169 | 27.5243
12 | 1.0578 | 0.04525 | 0.0204 | 23.3768
12.5 | 1.0239 | 0.05362 | 0.0213 | 19.0955
13 | 0.9785 | 0.06471 | 0.0184 | 15.1213
13.5 | 0.9255 | 0.0793 | 0.0107 | 11.6709
14 | 0.8697 | 0.09879 | -0.0024 | 8.8035
14.5 | 0.7351 | 0.15654 | -0.0322 | 4.6959
15 | 0.75 | 0.16252 | -0.035 | 4.6148
15.5 | 0.7551 | 0.1719 | -0.0388 | 4.3927
16 | 0.7556 | 0.18584 | -0.0475 | 4.0659

## 29. Re 500k Mach 0.25 (1)
BIGFOIL.COM POLAR EXPORT
NACA64-112 a=0.2
NACA64-112 a=0.2 |  |  |  | Cl Max: | 0.895 | at alpha= | 7.5 | deg
JavaFoil+Calcfoil stall+Eppler ext transition |  |  |  | L/D Max: | 66.854 | at alpha= | 3.5 | deg
Re: | 500000 |  |  | Cd Min: | 0.00729 | at alpha= | 0 | deg
Mach: | 0.25 |  |  | Cl=0 at alpha= | -0.53226 | deg
|  |  |  | @ Cl=0.1, Cd= | 0.0073126
|  |  |  | @ Cl=0.4, Cd= | 0.007522
|  |  |  | @ Cl=0.6, Cd= | 0.011748
alpha (deg) | Cl | Cd | Cm | Cl/Cd
-15 | -0.4 | 0.1847 | 0.003 | -2.166
-14.5 | -0.458 | 0.15747 | 0.002 | -2.906
-14 | -0.511 | 0.14016 | 0.002 | -3.644
-13.5 | -0.559 | 0.12744 | 0.002 | -4.388
-13 | -0.602 | 0.11758 | 0.002 | -5.122
-12.5 | -0.639 | 0.10704 | 0.002 | -5.973
-12 | -0.67 | 0.09735 | 0.001 | -6.886
-11.5 | -0.694 | 0.08963 | 0.001 | -7.746
-11 | -0.711 | 0.08287 | 0.001 | -8.58
-10.5 | -0.72 | 0.07627 | 0.001 | -9.446
-10 | -0.723 | 0.07029 | 0.001 | -10.279
-9.5 | -0.717 | 0.06587 | 0.001 | -10.89
-9 | -0.703 | 0.06135 | 0 | -11.464
-8.5 | -0.682 | 0.05641 | 0 | -12.095
-8 | -0.656 | 0.05217 | 0 | -12.578
-7.5 | -0.627 | 0.04911 | 0 | -12.759
-7 | -0.594 | 0.04577 | -0.001 | -12.973
-6.5 | -0.691 | 0.01322 | -0.002 | -52.259
-6 | -0.642 | 0.01272 | -0.002 | -50.424
-5.5 | -0.59 | 0.01218 | -0.003 | -48.407
-5 | -0.535 | 0.01173 | -0.003 | -45.609
-4.5 | -0.479 | 0.01136 | -0.004 | -42.167
-4 | -0.421 | 0.01099 | -0.005 | -38.33
-3.5 | -0.362 | 0.01066 | -0.005 | -33.967
-3 | -0.302 | 0.01036 | -0.006 | -29.185
-2.5 | -0.242 | 0.00739 | -0.006 | -32.684
-2 | -0.181 | 0.00736 | -0.007 | -24.545
-1.5 | -0.119 | 0.00731 | -0.007 | -16.337
-1 | -0.058 | 0.00732 | -0.008 | -7.928
-0.5 | 0.004 | 0.00733 | -0.008 | 0.48
0 | 0.065 | 0.00729 | -0.009 | 8.931
0.5 | 0.127 | 0.00733 | -0.01 | 17.294
1 | 0.188 | 0.00733 | -0.01 | 25.698
1.5 | 0.25 | 0.00737 | -0.011 | 33.86
2 | 0.311 | 0.00742 | -0.011 | 41.876
2.5 | 0.372 | 0.00748 | -0.012 | 49.704
3 | 0.432 | 0.00757 | -0.012 | 57.122
3.5 | 0.492 | 0.00736 | -0.013 | 66.854
4 | 0.55 | 0.01067 | -0.013 | 51.586
4.5 | 0.608 | 0.01192 | -0.014 | 50.994
5 | 0.663 | 0.01237 | -0.015 | 53.57
5.5 | 0.716 | 0.01289 | -0.015 | 55.535
6 | 0.766 | 0.01349 | -0.016 | 56.763
6.5 | 0.813 | 0.01418 | -0.016 | 57.378
7 | 0.857 | 0.01493 | -0.017 | 57.413
7.5 | 0.895 | 0.0158 | -0.017 | 56.609
8 | 0.765 | 0.05102 | -0.009 | 14.988
8.5 | 0.788 | 0.05475 | -0.009 | 14.386
9 | 0.804 | 0.05905 | -0.008 | 13.62
9.5 | 0.815 | 0.06339 | -0.009 | 12.863
10 | 0.819 | 0.0682 | -0.008 | 12.013
10.5 | 0.816 | 0.07355 | -0.008 | 11.097
11 | 0.806 | 0.07905 | -0.008 | 10.19
11.5 | 0.787 | 0.08542 | -0.009 | 9.218
12 | 0.762 | 0.09414 | -0.009 | 8.094
12.5 | 0.729 | 0.1035 | -0.009 | 7.044

## 30. Re 500k Mach 0.25 (2)
BIGFOIL.COM POLAR EXPORT
NACA64-112 a=0.2
NACA64-112 a=0.2 |  |  |  | Cl Max: | 1.0235 | at alpha= | 10 | deg
XFOIL ncrit=9 |  |  |  | L/D Max: | 67.9404 | at alpha= | 4 | deg
Re: | 500000 |  |  | Cd Min: | 0.25127 | at alpha= | -20 | deg
Mach: | 0.25 |  |  | Cl=0 at alpha= | -0.52192 | deg
|  |  |  | @ Cl=0.1, Cd= | 0.0072994
|  |  |  | @ Cl=0.4, Cd= | 0.0074778
|  |  |  | @ Cl=0.6, Cd= | 0.010523
alpha (deg) | Cl | Cd | Cm | Cl/Cd
-20 | -0.815 | 0.25127 | 0.0773 | -3.2435
-19.5 | -0.7971 | 0.24461 | 0.0729 | -3.2587
-19 | -0.7794 | 0.23718 | 0.0682 | -3.2861
-18.5 | -0.7672 | 0.22876 | 0.0611 | -3.3537
-18 | -0.7492 | 0.22032 | 0.0573 | -3.4005
-17.5 | -0.7295 | 0.21401 | 0.0542 | -3.4087
-17 | -0.7119 | 0.20734 | 0.0503 | -3.4335
-16.5 | -0.7003 | 0.19853 | 0.0438 | -3.5274
-16 | -0.691 | 0.18943 | 0.0375 | -3.6478
-15.5 | -0.6721 | 0.18147 | 0.0353 | -3.7036
-15 | -0.654 | 0.17496 | 0.0323 | -3.738
-14.5 | -0.6402 | 0.16716 | 0.0281 | -3.8299
-14 | -0.6384 | 0.15581 | 0.0197 | -4.0973
-13.5 | -0.6353 | 0.14449 | 0.0146 | -4.3968
-13 | -0.6193 | 0.13831 | 0.0128 | -4.4776
-12.5 | -0.6088 | 0.13059 | 0.0092 | -4.6619
-12 | -0.6046 | 0.12119 | 0.0044 | -4.9889
-11.5 | -0.6152 | 0.10577 | -0.0064 | -5.8164
-11 | -0.6382 | 0.0872 | -0.0195 | -7.3188
-10.5 | -0.7037 | 0.06528 | -0.0313 | -10.7797
-10 | -0.7432 | 0.0553 | -0.0359 | -13.4394
-9.5 | -0.7802 | 0.04804 | -0.0341 | -16.2406
-9 | -0.8017 | 0.04036 | -0.03 | -19.8637
-8.5 | -0.7993 | 0.0324 | -0.0265 | -24.6698
-8 | -0.7713 | 0.02616 | -0.0243 | -29.4839
-7.5 | -0.712 | 0.02225 | -0.0258 | -32
-7 | -0.672 | 0.01868 | -0.0228 | -35.9743
-6.5 | -0.6281 | 0.0169 | -0.02 | -37.1657
-6 | -0.5812 | 0.01547 | -0.0178 | -37.5695
-5.5 | -0.5349 | 0.01396 | -0.0156 | -38.3166
-5 | -0.4862 | 0.01275 | -0.0141 | -38.1333
-4.5 | -0.4352 | 0.01177 | -0.0128 | -36.9754
-4 | -0.3821 | 0.01097 | -0.0119 | -34.8314
-3.5 | -0.3318 | 0.00965 | -0.0111 | -34.3834
-3 | -0.2875 | 0.00757 | -0.0099 | -37.9789
-2.5 | -0.2306 | 0.00737 | -0.0095 | -31.289
-2 | -0.1726 | 0.00729 | -0.0094 | -23.6763
-1.5 | -0.1158 | 0.00732 | -0.0088 | -15.8197
-1 | -0.0567 | 0.0073 | -0.0089 | -7.7671
-0.5 | 0.0026 | 0.00728 | -0.0092 | 0.35714
0 | 0.0618 | 0.00728 | -0.0094 | 8.489
0.5 | 0.1209 | 0.00731 | -0.0097 | 16.539
1 | 0.18 | 0.00735 | -0.0099 | 24.4898
1.5 | 0.2388 | 0.00738 | -0.01 | 32.3577
2 | 0.2974 | 0.00742 | -0.01 | 40.0809
2.5 | 0.3556 | 0.00747 | -0.01 | 47.6037
3 | 0.4124 | 0.00748 | -0.0094 | 55.1337
3.5 | 0.469 | 0.00756 | -0.0089 | 62.037
4 | 0.5245 | 0.00772 | -0.0082 | 67.9404
4.5 | 0.5732 | 0.00844 | -0.0065 | 67.9147
5 | 0.6051 | 0.01092 | -0.0032 | 55.4121
5.5 | 0.6465 | 0.01213 | -0.0002 | 53.2976
6 | 0.7086 | 0.01334 | -0.0017 | 53.1184
6.5 | 0.7682 | 0.01473 | -0.0032 | 52.1521
7 | 0.8056 | 0.01667 | -0.0006 | 48.3263
7.5 | 0.8498 | 0.01813 | 0.0013 | 46.8726
8 | 0.8919 | 0.0199 | 0.0035 | 44.8191
8.5 | 0.931 | 0.0228 | 0.0057 | 40.8333
9 | 0.9713 | 0.02555 | 0.008 | 38.0157
9.5 | 1.0041 | 0.0288 | 0.0107 | 34.8646
10 | 1.0235 | 0.03164 | 0.0145 | 32.3483
10.5 | 1.0164 | 0.03742 | 0.0194 | 27.1619
11 | 1.0006 | 0.04321 | 0.0228 | 23.1567
11.5 | 0.9733 | 0.0509 | 0.0235 | 19.1218
12 | 0.9364 | 0.06093 | 0.0208 | 15.3685
12.5 | 0.8957 | 0.07345 | 0.0142 | 12.1947
13 | 0.8534 | 0.08914 | 0.0039 | 9.5737
13.5 | 0.7581 | 0.12785 | -0.0178 | 5.9296
14 | 0.7239 | 0.15288 | -0.0304 | 4.7351
14.5 | 0.7294 | 0.16342 | -0.0361 | 4.4633
15 | 0.7443 | 0.1703 | -0.0395 | 4.3705

## 31. Re 500k Mach 0.50 (1)
BIGFOIL.COM POLAR EXPORT
NACA64-112 a=0.2
NACA64-112 a=0.2 |  |  |  | Cl Max: | 1.099 | at alpha= | 20 | deg
JavaFoil+Calcfoil stall+Eppler ext transition |  |  |  | L/D Max: | 62.437 | at alpha= | 3 | deg
Re: | 500000 |  |  | Cd Min: | 0.00756 | at alpha= | 2 | deg
Mach: | 0.5 |  |  | Cl=0 at alpha= | -0.52899 | deg
|  |  |  | @ Cl=0.1, Cd= | 0.0076257
|  |  |  | @ Cl=0.4, Cd= | 0.0076223
|  |  |  | @ Cl=0.6, Cd= | 0.012669
alpha (deg) | Cl | Cd | Cm | Cl/Cd
-20 | -1.054 | 0.2209 | 0.007 | -4.773
-19.5 | -1.028 | 0.2154 | 0.007 | -4.774
-19 | -1.002 | 0.21073 | 0.007 | -4.756
-18.5 | -0.976 | 0.20551 | 0.006 | -4.749
-18 | -0.948 | 0.20365 | 0.006 | -4.655
-17.5 | -0.921 | 0.1943 | 0.005 | -4.739
-17 | -0.894 | 0.18962 | 0.005 | -4.716
-16.5 | -0.868 | 0.18586 | 0.005 | -4.67
-16 | -0.841 | 0.17606 | 0.005 | -4.78
-15.5 | -0.813 | 0.17834 | 0.004 | -4.56
-15 | -0.786 | 0.16791 | 0.004 | -4.682
-14.5 | -0.759 | 0.15963 | 0.004 | -4.758
-14 | -0.733 | 0.153 | 0.003 | -4.791
-13.5 | -0.706 | 0.15601 | 0.003 | -4.526
-13 | -0.678 | 0.14526 | 0.003 | -4.668
-12.5 | -0.651 | 0.13872 | 0.002 | -4.693
-12 | -0.624 | 0.13523 | 0.002 | -4.616
-11.5 | -0.597 | 0.12689 | 0.002 | -4.708
-11 | -0.571 | 0.12401 | 0.002 | -4.6
-10.5 | -0.543 | 0.11718 | 0.001 | -4.632
-10 | -0.516 | 0.10884 | 0.001 | -4.737
-9.5 | -0.489 | 0.10592 | 0.001 | -4.612
-9 | -0.462 | 0.10004 | 0 | -4.613
-8.5 | -0.434 | 0.0972 | 0 | -4.47
-8 | -0.407 | 0.08899 | 0 | -4.571
-7.5 | -0.38 | 0.08838 | 0 | -4.296
-7 | -0.491 | 0.05644 | -0.001 | -8.692
-6.5 | -0.545 | 0.04818 | -0.001 | -11.317
-6 | -0.537 | 0.04389 | -0.001 | -12.228
-5.5 | -0.509 | 0.04009 | -0.002 | -12.694
-5 | -0.469 | 0.03794 | -0.002 | -12.363
-4.5 | -0.527 | 0.01273 | -0.004 | -41.415
-4 | -0.467 | 0.01208 | -0.005 | -38.622
-3.5 | -0.403 | 0.01162 | -0.006 | -34.674
-3 | -0.337 | 0.01111 | -0.006 | -30.3
-2.5 | -0.27 | 0.01076 | -0.007 | -25.044
-2 | -0.202 | 0.00767 | -0.008 | -26.314
-1.5 | -0.133 | 0.00763 | -0.008 | -17.494
-1 | -0.065 | 0.00764 | -0.009 | -8.486
-0.5 | 0.004 | 0.00763 | -0.009 | 0.515
0 | 0.073 | 0.00761 | -0.01 | 9.567
0.5 | 0.142 | 0.00765 | -0.011 | 18.527
1 | 0.211 | 0.00769 | -0.011 | 27.375
1.5 | 0.279 | 0.00773 | -0.012 | 36.06
2 | 0.347 | 0.00756 | -0.013 | 45.913
2.5 | 0.415 | 0.00764 | -0.013 | 54.253
3 | 0.482 | 0.00772 | -0.014 | 62.437
3.5 | 0.545 | 0.01211 | -0.014 | 44.981
4 | 0.607 | 0.01274 | -0.015 | 47.637
4.5 | 0.666 | 0.01338 | -0.016 | 49.789
5 | 0.722 | 0.01417 | -0.016 | 50.926
5.5 | 0.771 | 0.01507 | -0.017 | 51.17
6 | 0.813 | 0.01616 | -0.017 | 50.287
6.5 | 0.698 | 0.04523 | -0.008 | 15.426
7 | 0.706 | 0.05014 | -0.007 | 14.073
7.5 | 0.649 | 0.05968 | -0.007 | 10.883
8 | 0.461 | 0.08741 | -0.008 | 5.279
8.5 | 0.488 | 0.09324 | -0.008 | 5.236
9 | 0.515 | 0.10072 | -0.008 | 5.112
9.5 | 0.542 | 0.11158 | -0.009 | 4.857
10 | 0.569 | 0.11431 | -0.009 | 4.974
10.5 | 0.595 | 0.11074 | -0.01 | 5.374
11 | 0.622 | 0.12556 | -0.01 | 4.952
11.5 | 0.649 | 0.12766 | -0.011 | 5.084
12 | 0.675 | 0.13111 | -0.011 | 5.151
12.5 | 0.702 | 0.13451 | -0.012 | 5.216
13 | 0.728 | 0.14101 | -0.012 | 5.162
13.5 | 0.756 | 0.14891 | -0.013 | 5.075
14 | 0.782 | 0.1529 | -0.014 | 5.114
14.5 | 0.808 | 0.15932 | -0.014 | 5.071
15 | 0.834 | 0.17017 | -0.014 | 4.9
15.5 | 0.862 | 0.18178 | -0.015 | 4.742
16 | 0.888 | 0.17867 | -0.016 | 4.969
16.5 | 0.914 | 0.18493 | -0.016 | 4.941
17 | 0.94 | 0.19151 | -0.016 | 4.907
17.5 | 0.968 | 0.19776 | -0.017 | 4.892
18 | 0.993 | 0.20279 | -0.018 | 4.899
18.5 | 1.019 | 0.20798 | -0.018 | 4.9
19 | 1.045 | 0.21291 | -0.019 | 4.906
19.5 | 1.07 | 0.2202 | -0.019 | 4.86
20 | 1.099 | 0.22429 | -0.02 | 4.898

## 32. Re 500k Mach 0.50 (2)
BIGFOIL.COM POLAR EXPORT
NACA64-112 a=0.2
NACA64-112 a=0.2 |  |  |  | Cl Max: | 0.966 | at alpha= | 20 | deg
XFOIL ncrit=9 |  |  |  | L/D Max: | 65.8313 | at alpha= | 3.5 | deg
Re: | 500000 |  |  | Cd Min: | 0.28219 | at alpha= | 20 | deg
Mach: | 0.5 |  |  | Cl=0 at alpha= | -0.52507 | deg
|  |  |  | @ Cl=0.1, Cd= | 0.0078185
|  |  |  | @ Cl=0.4, Cd= | 0.0080541
|  |  |  | @ Cl=0.6, Cd= | 0.010058
alpha (deg) | Cl | Cd | Cm | Cl/Cd
-20 | -0.8903 | 0.27748 | 0.094 | -3.2085
-19.5 | -0.868 | 0.26858 | 0.0882 | -3.2318
-19 | -0.8486 | 0.25983 | 0.081 | -3.266
-18.5 | -0.8261 | 0.25052 | 0.076 | -3.2975
-18 | -0.8021 | 0.24247 | 0.072 | -3.308
-17.5 | -0.7799 | 0.23432 | 0.0671 | -3.3284
-17 | -0.7596 | 0.2253 | 0.0607 | -3.3715
-16.5 | -0.7452 | 0.21652 | 0.053 | -3.4417
-16 | -0.7185 | 0.20726 | 0.0505 | -3.4667
-15.5 | -0.6962 | 0.19951 | 0.0464 | -3.4895
-15 | -0.676 | 0.19103 | 0.0414 | -3.5387
-14.5 | -0.6655 | 0.18135 | 0.033 | -3.6697
-14 | -0.6452 | 0.1718 | 0.0293 | -3.7555
-13.5 | -0.6231 | 0.16415 | 0.0263 | -3.7959
-13 | -0.6056 | 0.15581 | 0.0218 | -3.8868
-12.5 | -0.5979 | 0.1455 | 0.0139 | -4.1093
-12 | -0.5884 | 0.13519 | 0.0075 | -4.3524
-11.5 | -0.5734 | 0.12698 | 0.0056 | -4.5157
-11 | -0.5604 | 0.11887 | 0.0019 | -4.7144
-10.5 | -0.5542 | 0.10919 | -0.0036 | -5.0756
-10 | -0.562 | 0.09525 | -0.0117 | -5.9003
-9.5 | -0.5683 | 0.08428 | -0.0176 | -6.743
-9 | -0.5937 | 0.06687 | -0.0305 | -8.8784
-8.5 | -0.632 | 0.05218 | -0.0414 | -12.1119
-8 | -0.6582 | 0.04365 | -0.0453 | -15.079
-7.5 | -0.6729 | 0.03624 | -0.0468 | -18.5679
-7 | -0.6826 | 0.03175 | -0.0398 | -21.4992
-6.5 | -0.6721 | 0.02621 | -0.034 | -25.6429
-6 | -0.6368 | 0.02154 | -0.0295 | -29.5636
-5.5 | -0.5854 | 0.01831 | -0.0259 | -31.9716
-5 | -0.5324 | 0.01561 | -0.0227 | -34.1063
-4.5 | -0.4792 | 0.0139 | -0.0198 | -34.4748
-4 | -0.4249 | 0.01248 | -0.0171 | -34.0465
-3.5 | -0.3663 | 0.01145 | -0.0153 | -31.9913
-3 | -0.3092 | 0.01016 | -0.0138 | -30.4331
-2.5 | -0.2623 | 0.00791 | -0.0117 | -33.1606
-2 | -0.1964 | 0.00778 | -0.0112 | -25.2442
-1.5 | -0.1314 | 0.0078 | -0.0103 | -16.8462
-1 | -0.0644 | 0.00781 | -0.0102 | -8.2458
-0.5 | 0.0034 | 0.00781 | -0.0105 | 0.43534
0 | 0.0712 | 0.00781 | -0.0108 | 9.1165
0.5 | 0.1388 | 0.00783 | -0.0111 | 17.7267
1 | 0.2064 | 0.00788 | -0.0114 | 26.1929
1.5 | 0.2736 | 0.00793 | -0.0114 | 34.5019
2 | 0.3408 | 0.00801 | -0.0114 | 42.5468
2.5 | 0.4079 | 0.00806 | -0.0111 | 50.6079
3 | 0.473 | 0.00804 | -0.0101 | 58.8308
3.5 | 0.5385 | 0.00818 | -0.0091 | 65.8313
4 | 0.5909 | 0.00928 | -0.0065 | 63.6746
4.5 | 0.6233 | 0.01205 | -0.0022 | 51.7261
5 | 0.6677 | 0.0134 | 0.0021 | 49.8284
5.5 | 0.7068 | 0.01462 | 0.0076 | 48.3447
6 | 0.7549 | 0.01668 | 0.0103 | 45.2578
6.5 | 0.7968 | 0.019 | 0.0134 | 41.9368
7 | 0.8306 | 0.02204 | 0.0181 | 37.686
7.5 | 0.8644 | 0.02598 | 0.0224 | 33.2717
8 | 0.8763 | 0.03092 | 0.0267 | 28.3409
8.5 | 0.8719 | 0.03641 | 0.0295 | 23.9467
9 | 0.8537 | 0.04372 | 0.0297 | 19.5265
9.5 | 0.826 | 0.05302 | 0.0267 | 15.579
10 | 0.7942 | 0.06447 | 0.0203 | 12.3189
10.5 | 0.7618 | 0.07859 | 0.0105 | 9.6933
11 | 0.736 | 0.09428 | -0.0001 | 7.8065
12 | 0.7066 | 0.12598 | -0.0177 | 5.6088
12.5 | 0.7002 | 0.14073 | -0.0256 | 4.9755
13 | 0.7106 | 0.15119 | -0.0306 | 4.7
13.5 | 0.7244 | 0.1605 | -0.0351 | 4.5134
14 | 0.7384 | 0.17038 | -0.039 | 4.3338
14.5 | 0.7516 | 0.18121 | -0.0454 | 4.1477
15 | 0.7618 | 0.19244 | -0.0539 | 3.9586
15.5 | 0.7823 | 0.20047 | -0.0583 | 3.9023
16 | 0.8075 | 0.20874 | -0.0607 | 3.8684
16.5 | 0.8237 | 0.21867 | -0.0671 | 3.7669
17 | 0.8384 | 0.22903 | -0.0752 | 3.6607
17.5 | 0.8596 | 0.23764 | -0.0803 | 3.6172
18 | 0.8819 | 0.2457 | -0.0848 | 3.5893
18.5 | 0.9066 | 0.25501 | -0.0882 | 3.5552
19 | 0.9222 | 0.26474 | -0.0967 | 3.4834
19.5 | 0.944 | 0.27379 | -0.1025 | 3.4479
20 | 0.966 | 0.28219 | -0.1079 | 3.4232

## 33. Re 750k Mach 0.00 (1)
BIGFOIL.COM POLAR EXPORT
NACA64-112 a=0.2
NACA64-112 a=0.2 |  |  |  | Cl Max: | 1.003 | at alpha= | 9.5 | deg
JavaFoil+Calcfoil stall+Eppler ext transition |  |  |  | L/D Max: | 70.937 | at alpha= | 3.5 | deg
Re: | 750000 |  |  | Cd Min: | 0.00646 | at alpha= | -0.5 | deg
Mach: | 0 |  |  | Cl=0 at alpha= | -0.52542 | deg
|  |  |  | @ Cl=0.1, Cd= | 0.0064777
|  |  |  | @ Cl=0.4, Cd= | 0.0066339
|  |  |  | @ Cl=0.6, Cd= | 0.010243
alpha (deg) | Cl | Cd | Cm | Cl/Cd
-13 | -0.784 | 0.09595 | 0.002 | -8.175
-12.5 | -0.789 | 0.08878 | 0.002 | -8.89
-12 | -0.791 | 0.08397 | 0.002 | -9.414
-11.5 | -0.788 | 0.07821 | 0.001 | -10.071
-11 | -0.781 | 0.07349 | 0.001 | -10.632
-10.5 | -0.771 | 0.0688 | 0.001 | -11.201
-10 | -0.757 | 0.06429 | 0.001 | -11.77
-9.5 | -0.738 | 0.06001 | 0.001 | -12.3
-9 | -0.715 | 0.05628 | 0 | -12.698
-8.5 | -0.69 | 0.05115 | 0 | -13.494
-8 | -0.805 | 0.01309 | 0 | -61.526
-7.5 | -0.77 | 0.01279 | -0.001 | -60.176
-7 | -0.724 | 0.01227 | -0.001 | -59.029
-6.5 | -0.676 | 0.01172 | -0.002 | -57.718
-6 | -0.626 | 0.01126 | -0.002 | -55.595
-5.5 | -0.574 | 0.01087 | -0.003 | -52.817
-5 | -0.52 | 0.01053 | -0.003 | -49.428
-4.5 | -0.465 | 0.01018 | -0.004 | -45.687
-4 | -0.409 | 0.00988 | -0.004 | -41.337
-3.5 | -0.351 | 0.00961 | -0.005 | -36.544
-3 | -0.293 | 0.00939 | -0.005 | -31.174
-2.5 | -0.234 | 0.00654 | -0.006 | -35.774
-2 | -0.175 | 0.00652 | -0.007 | -26.847
-1.5 | -0.116 | 0.00647 | -0.007 | -17.867
-1 | -0.056 | 0.00648 | -0.008 | -8.669
-0.5 | 0.003 | 0.00646 | -0.008 | 0.527
0 | 0.063 | 0.00649 | -0.009 | 9.713
0.5 | 0.123 | 0.00647 | -0.009 | 18.982
1 | 0.182 | 0.0065 | -0.01 | 28.063
1.5 | 0.242 | 0.00654 | -0.01 | 36.966
2 | 0.301 | 0.00655 | -0.011 | 45.949
2.5 | 0.36 | 0.0066 | -0.011 | 54.592
3 | 0.419 | 0.00665 | -0.012 | 62.985
3.5 | 0.477 | 0.00673 | -0.013 | 70.937
4 | 0.534 | 0.00992 | -0.013 | 53.818
4.5 | 0.59 | 0.01025 | -0.014 | 57.582
5 | 0.646 | 0.01021 | -0.014 | 63.214
5.5 | 0.699 | 0.01019 | -0.015 | 68.627
6 | 0.75 | 0.01192 | -0.015 | 62.933
6.5 | 0.799 | 0.01243 | -0.016 | 64.262
7 | 0.845 | 0.01302 | -0.016 | 64.888
7.5 | 0.886 | 0.01368 | -0.017 | 64.767
8 | 0.923 | 0.0144 | -0.017 | 64.082
8.5 | 0.955 | 0.01521 | -0.018 | 62.797
9 | 0.983 | 0.01597 | -0.018 | 61.539
9.5 | 1.003 | 0.01716 | -0.018 | 58.465
10 | 0.856 | 0.061 | -0.011 | 14.029
10.5 | 0.866 | 0.06621 | -0.01 | 13.073
11 | 0.873 | 0.07162 | -0.01 | 12.193
11.5 | 0.879 | 0.07634 | -0.01 | 11.509
12 | 0.879 | 0.08186 | -0.01 | 10.737
12.5 | 0.876 | 0.08769 | -0.01 | 9.985
13 | 0.869 | 0.09332 | -0.01 | 9.315
13.5 | 0.86 | 0.09936 | -0.01 | 8.65
14 | 0.846 | 0.10721 | -0.01 | 7.896
14.5 | 0.831 | 0.11337 | -0.01 | 7.331

## 34. Re 750k Mach 0.00 (2)
BIGFOIL.COM POLAR EXPORT
NACA64-112 a=0.2
NACA64-112 a=0.2 |  |  |  | Cl Max: | 1.1794 | at alpha= | 14 | deg
XFOIL ncrit=9 |  |  |  | L/D Max: | 75.9792 | at alpha= | 4 | deg
Re: | 750000 |  |  | Cd Min: | 0.23203 | at alpha= | 19 | deg
Mach: | 0 |  |  | Cl=0 at alpha= | -0.52348 | deg
|  |  |  | @ Cl=0.1, Cd= | 0.0061139
|  |  |  | @ Cl=0.4, Cd= | 0.0063765
|  |  |  | @ Cl=0.6, Cd= | 0.009686
alpha (deg) | Cl | Cd | Cm | Cl/Cd
-16 | -0.6853 | 0.18226 | 0.0356 | -3.76
-15.5 | -0.6754 | 0.17334 | 0.0318 | -3.8964
-15 | -0.6584 | 0.16747 | 0.0289 | -3.9315
-14.5 | -0.6462 | 0.15998 | 0.025 | -4.0393
-14 | -0.6447 | 0.14791 | 0.018 | -4.3587
-13.5 | -0.6437 | 0.13585 | 0.0119 | -4.7383
-13 | -0.7898 | 0.08017 | -0.0162 | -9.8516
-12.5 | -0.8547 | 0.06126 | -0.0296 | -13.952
-12 | -0.9178 | 0.04839 | -0.0341 | -18.9667
-11.5 | -0.9645 | 0.04014 | -0.0312 | -24.0284
-11 | -0.9853 | 0.03421 | -0.0252 | -28.8015
-10.5 | -0.9672 | 0.03085 | -0.0221 | -31.3517
-10 | -0.9492 | 0.02489 | -0.0194 | -38.1358
-9.5 | -0.9082 | 0.02334 | -0.0183 | -38.9117
-9 | -0.865 | 0.02123 | -0.0174 | -40.7442
-8.5 | -0.8126 | 0.01903 | -0.0181 | -42.701
-8 | -0.7609 | 0.0177 | -0.0179 | -42.9887
-7.5 | -0.7238 | 0.01545 | -0.0151 | -46.8479
-6.5 | -0.6311 | 0.0135 | -0.0122 | -46.7481
-6 | -0.5839 | 0.01237 | -0.011 | -47.2029
-5.5 | -0.5341 | 0.01154 | -0.0102 | -46.2825
-5 | -0.4817 | 0.011 | -0.0097 | -43.7909
-4.5 | -0.4302 | 0.0102 | -0.0092 | -42.1765
-4 | -0.3766 | 0.00964 | -0.009 | -39.0664
-3 | -0.2792 | 0.0067 | -0.0082 | -41.6716
-2.5 | -0.2241 | 0.00637 | -0.0083 | -35.1805
-2 | -0.1676 | 0.00627 | -0.0084 | -26.7305
-1.5 | -0.1115 | 0.00617 | -0.0085 | -18.0713
-1 | -0.0548 | 0.00613 | -0.0086 | -8.9396
-0.5 | 0.0027 | 0.00611 | -0.0089 | 0.4419
0 | 0.0602 | 0.0061 | -0.0093 | 9.8689
0.5 | 0.1176 | 0.00612 | -0.0096 | 19.2157
1 | 0.1749 | 0.00614 | -0.01 | 28.4853
1.5 | 0.2321 | 0.00618 | -0.0102 | 37.5566
2 | 0.2891 | 0.00623 | -0.0105 | 46.4045
2.5 | 0.3459 | 0.00627 | -0.0107 | 55.1675
3 | 0.4018 | 0.00638 | -0.0107 | 62.9781
3.5 | 0.4574 | 0.0065 | -0.0107 | 70.3692
4 | 0.5121 | 0.00674 | -0.0105 | 75.9792
4.5 | 0.5593 | 0.00795 | -0.0097 | 70.3522
5 | 0.6015 | 0.00975 | -0.0084 | 61.6923
5.5 | 0.6474 | 0.01069 | -0.0069 | 60.5613
6 | 0.6926 | 0.01133 | -0.005 | 61.1297
6.5 | 0.7415 | 0.0123 | -0.0041 | 60.2846
7 | 0.8064 | 0.01304 | -0.0069 | 61.8405
7.5 | 0.8493 | 0.01445 | -0.0056 | 58.7751
8 | 0.8956 | 0.01543 | -0.0047 | 58.0428
8.5 | 0.9406 | 0.01645 | -0.0036 | 57.1793
9 | 0.9744 | 0.01862 | -0.0012 | 52.3308
9.5 | 1.0151 | 0.01997 | 0.0004 | 50.8312
10 | 1.0541 | 0.0212 | 0.0021 | 49.7217
10.5 | 1.0867 | 0.02262 | 0.0046 | 48.0416
11 | 1.1076 | 0.0254 | 0.0081 | 43.6063
11.5 | 1.1281 | 0.02816 | 0.0113 | 40.0604
12 | 1.146 | 0.03072 | 0.0142 | 37.3047
12.5 | 1.1598 | 0.03365 | 0.0165 | 34.4666
13 | 1.1687 | 0.03718 | 0.0183 | 31.4336
13.5 | 1.1751 | 0.04106 | 0.0192 | 28.6191
14 | 1.1794 | 0.04543 | 0.0193 | 25.9608
14.5 | 1.1615 | 0.05314 | 0.0183 | 21.8574
15 | 1.1145 | 0.06576 | 0.0141 | 16.948
15.5 | 1.0875 | 0.07721 | 0.0083 | 14.085
16 | 1.0476 | 0.09303 | -0.0013 | 11.2609
16.5 | 1.0042 | 0.11281 | -0.0141 | 8.9017
17 | 0.7865 | 0.19745 | -0.0551 | 3.9833
17.5 | 0.7993 | 0.20463 | -0.0585 | 3.9061
18 | 0.8106 | 0.21429 | -0.0638 | 3.7827
18.5 | 0.8198 | 0.22513 | -0.0706 | 3.6415
19 | 0.8353 | 0.23203 | -0.0749 | 3.6

## 35. Re 750k Mach 0.10 (1)
BIGFOIL.COM POLAR EXPORT
NACA64-112 a=0.2
NACA64-112 a=0.2 |  |  |  | Cl Max: | 0.997 | at alpha= | 9.5 | deg
JavaFoil+Calcfoil stall+Eppler ext transition |  |  |  | L/D Max: | 70.837 | at alpha= | 3.5 | deg
Re: | 750000 |  |  | Cd Min: | 0.00648 | at alpha= | -1 | deg
Mach: | 0.1 |  |  | Cl=0 at alpha= | -0.52542 | deg
|  |  |  | @ Cl=0.1, Cd= | 0.00649
|  |  |  | @ Cl=0.4, Cd= | 0.0066793
|  |  |  | @ Cl=0.6, Cd= | 0.010332
alpha (deg) | Cl | Cd | Cm | Cl/Cd
-13 | -0.766 | 0.09778 | 0.002 | -7.832
-12.5 | -0.774 | 0.08975 | 0.002 | -8.622
-12 | -0.778 | 0.08375 | 0.002 | -9.29
-11.5 | -0.778 | 0.07953 | 0.001 | -9.786
-11 | -0.774 | 0.07364 | 0.001 | -10.514
-10.5 | -0.766 | 0.06884 | 0.001 | -11.12
-10 | -0.753 | 0.06485 | 0.001 | -11.617
-9.5 | -0.736 | 0.06047 | 0.001 | -12.176
-9 | -0.714 | 0.05685 | 0 | -12.562
-8.5 | -0.688 | 0.05229 | 0 | -13.161
-8 | -0.806 | 0.01327 | 0 | -60.738
-7.5 | -0.769 | 0.0121 | -0.001 | -63.519
-7 | -0.726 | 0.01238 | -0.001 | -58.667
-6.5 | -0.679 | 0.01182 | -0.002 | -57.417
-6 | -0.629 | 0.01129 | -0.002 | -55.67
-5.5 | -0.577 | 0.01089 | -0.003 | -52.924
-5 | -0.523 | 0.01054 | -0.003 | -49.575
-4.5 | -0.467 | 0.01021 | -0.004 | -45.75
-4 | -0.41 | 0.00989 | -0.004 | -41.512
-3.5 | -0.353 | 0.00967 | -0.005 | -36.5
-3 | -0.294 | 0.00939 | -0.005 | -31.355
-2.5 | -0.235 | 0.00657 | -0.006 | -35.811
-2 | -0.176 | 0.00652 | -0.007 | -26.988
-1.5 | -0.116 | 0.0065 | -0.007 | -17.876
-1 | -0.056 | 0.00648 | -0.008 | -8.717
-0.5 | 0.003 | 0.00649 | -0.008 | 0.527
0 | 0.063 | 0.00649 | -0.009 | 9.766
0.5 | 0.123 | 0.00649 | -0.009 | 19.007
1 | 0.183 | 0.00649 | -0.01 | 28.221
1.5 | 0.243 | 0.00653 | -0.01 | 37.168
2 | 0.302 | 0.00658 | -0.011 | 45.942
2.5 | 0.362 | 0.00666 | -0.012 | 54.366
3 | 0.421 | 0.00669 | -0.012 | 62.923
3.5 | 0.48 | 0.00677 | -0.013 | 70.837
4 | 0.537 | 0.00992 | -0.013 | 54.059
4.5 | 0.593 | 0.01034 | -0.014 | 57.347
5 | 0.648 | 0.01028 | -0.014 | 63.103
5.5 | 0.702 | 0.01152 | -0.015 | 60.932
6 | 0.753 | 0.01199 | -0.015 | 62.826
6.5 | 0.802 | 0.01254 | -0.016 | 63.941
7 | 0.848 | 0.0131 | -0.016 | 64.687
7.5 | 0.888 | 0.0138 | -0.017 | 64.379
8 | 0.924 | 0.01454 | -0.017 | 63.594
8.5 | 0.956 | 0.01539 | -0.018 | 62.127
9 | 0.982 | 0.0162 | -0.018 | 60.591
9.5 | 0.997 | 0.01758 | -0.018 | 56.704
10 | 0.849 | 0.06277 | -0.01 | 13.528
10.5 | 0.859 | 0.06774 | -0.009 | 12.683
11 | 0.866 | 0.07211 | -0.009 | 12.009
11.5 | 0.869 | 0.07685 | -0.01 | 11.305
12 | 0.867 | 0.08222 | -0.01 | 10.545
12.5 | 0.861 | 0.08779 | -0.01 | 9.805
13 | 0.851 | 0.09516 | -0.01 | 8.942
13.5 | 0.838 | 0.10218 | -0.01 | 8.197
14 | 0.821 | 0.10792 | -0.01 | 7.608
14.5 | 0.802 | 0.11677 | -0.01 | 6.866

## 36. Re 750k Mach 0.10 (2)
BIGFOIL.COM POLAR EXPORT
NACA64-112 a=0.2
NACA64-112 a=0.2 |  |  |  | Cl Max: | 1.1515 | at alpha= | 13.5 | deg
XFOIL ncrit=9 |  |  |  | L/D Max: | 76.1004 | at alpha= | 4 | deg
Re: | 750000 |  |  | Cd Min: | 0.22612 | at alpha= | 18.5 | deg
Mach: | 0.1 |  |  | Cl=0 at alpha= | -0.52332 | deg
|  |  |  | @ Cl=0.1, Cd= | 0.0061268
|  |  |  | @ Cl=0.4, Cd= | 0.0063965
|  |  |  | @ Cl=0.6, Cd= | 0.00923
alpha (deg) | Cl | Cd | Cm | Cl/Cd
-16 | -0.6858 | 0.18317 | 0.0361 | -3.7441
-15.5 | -0.6752 | 0.17432 | 0.0323 | -3.8733
-15 | -0.658 | 0.16842 | 0.0295 | -3.9069
-14.5 | -0.6455 | 0.1609 | 0.0255 | -4.0118
-14 | -0.6435 | 0.14894 | 0.0185 | -4.3205
-13.5 | -0.6414 | 0.13718 | 0.0125 | -4.6756
-13 | -0.6497 | 0.12502 | 0.0071 | -5.1968
-12.5 | -0.8131 | 0.0683 | -0.0251 | -11.9048
-12 | -0.8741 | 0.05355 | -0.0335 | -16.3231
-11.5 | -0.9244 | 0.0438 | -0.034 | -21.105
-11 | -0.962 | 0.03707 | -0.0284 | -25.9509
-10.5 | -0.9598 | 0.03231 | -0.0242 | -29.706
-10 | -0.9487 | 0.02602 | -0.0208 | -36.4604
-9.5 | -0.9094 | 0.0243 | -0.0196 | -37.4239
-9 | -0.8674 | 0.02205 | -0.0185 | -39.3379
-8.5 | -0.8157 | 0.01956 | -0.019 | -41.7025
-8 | -0.7649 | 0.01798 | -0.0185 | -42.5417
-7.5 | -0.7273 | 0.01571 | -0.0156 | -46.2954
-7 | -0.682 | 0.01468 | -0.0139 | -46.4578
-6.5 | -0.6342 | 0.01366 | -0.0126 | -46.4275
-6 | -0.586 | 0.01263 | -0.0114 | -46.3975
-5.5 | -0.537 | 0.01163 | -0.0105 | -46.1737
-5 | -0.4845 | 0.01105 | -0.0099 | -43.8462
-4.5 | -0.4325 | 0.01024 | -0.0094 | -42.2363
-4 | -0.3787 | 0.00967 | -0.0092 | -39.1624
-3.5 | -0.3265 | 0.00875 | -0.0089 | -37.3143
-3 | -0.2807 | 0.00673 | -0.0084 | -41.7088
-2.5 | -0.2254 | 0.00639 | -0.0083 | -35.2739
-2 | -0.1685 | 0.00628 | -0.0085 | -26.8312
-1.5 | -0.112 | 0.00619 | -0.0085 | -18.0937
-1 | -0.0552 | 0.00615 | -0.0086 | -8.9756
-0.5 | 0.0027 | 0.00613 | -0.009 | 0.44046
0 | 0.0606 | 0.00612 | -0.0094 | 9.902
0.5 | 0.1184 | 0.00613 | -0.0097 | 19.3148
1 | 0.176 | 0.00616 | -0.01 | 28.5714
1.5 | 0.2335 | 0.00619 | -0.0103 | 37.7221
2 | 0.2909 | 0.00624 | -0.0106 | 46.6186
2.5 | 0.3479 | 0.00629 | -0.0107 | 55.31
3.5 | 0.4604 | 0.00652 | -0.0108 | 70.6135
4 | 0.5152 | 0.00677 | -0.0106 | 76.1004
4.5 | 0.562 | 0.00809 | -0.0096 | 69.4685
5.5 | 0.651 | 0.01076 | -0.0068 | 60.5019
6 | 0.6965 | 0.01141 | -0.0048 | 61.0429
6.5 | 0.745 | 0.01237 | -0.0038 | 60.2264
7 | 0.8102 | 0.01317 | -0.0065 | 61.5186
7.5 | 0.8513 | 0.01479 | -0.0049 | 57.5592
8 | 0.8991 | 0.01565 | -0.004 | 57.4505
8.5 | 0.9436 | 0.01673 | -0.0028 | 56.4017
9 | 0.9762 | 0.01912 | -0.0001 | 51.0565
9.5 | 1.0174 | 0.0204 | 0.0015 | 49.8725
10 | 1.0554 | 0.02171 | 0.0035 | 48.6135
10.5 | 1.0846 | 0.02328 | 0.0065 | 46.5893
11 | 1.103 | 0.02694 | 0.0102 | 40.9428
11.5 | 1.123 | 0.0293 | 0.0133 | 38.3276
12 | 1.1369 | 0.0324 | 0.0162 | 35.0895
12.5 | 1.147 | 0.03573 | 0.0184 | 32.1019
13 | 1.1509 | 0.0399 | 0.0199 | 28.8446
13.5 | 1.1515 | 0.04464 | 0.0203 | 25.7953
14 | 1.1498 | 0.05 | 0.0196 | 22.996
14.5 | 1.1249 | 0.05909 | 0.0171 | 19.0371
15 | 1.0819 | 0.07217 | 0.0113 | 14.991
15.5 | 1.0528 | 0.08524 | 0.0037 | 12.351
16 | 1.0069 | 0.10438 | -0.0086 | 9.6465
16.5 | 0.7712 | 0.19227 | -0.0522 | 4.011
17 | 0.7873 | 0.19859 | -0.0558 | 3.9644
17.5 | 0.8006 | 0.20576 | -0.0592 | 3.8909
18 | 0.8122 | 0.21538 | -0.0646 | 3.771
18.5 | 0.8219 | 0.22612 | -0.0713 | 3.6348

## 37. Re 750k Mach 0.25 (1)
BIGFOIL.COM POLAR EXPORT
NACA64-112 a=0.2
NACA64-112 a=0.2 |  |  |  | Cl Max: | 0.953 | at alpha= | 8.5 | deg
JavaFoil+Calcfoil stall+Eppler ext transition |  |  |  | L/D Max: | 72.012 | at alpha= | 3.5 | deg
Re: | 750000 |  |  | Cd Min: | 0.00654 | at alpha= | -1 | deg
Mach: | 0.25 |  |  | Cl=0 at alpha= | -0.53226 | deg
|  |  |  | @ Cl=0.1, Cd= | 0.0065626
|  |  |  | @ Cl=0.4, Cd= | 0.0067267
|  |  |  | @ Cl=0.6, Cd= | 0.010157
alpha (deg) | Cl | Cd | Cm | Cl/Cd
-12.5 | -0.64 | 0.10141 | 0.002 | -6.307
-12 | -0.671 | 0.09263 | 0.002 | -7.239
-11.5 | -0.694 | 0.08558 | 0.001 | -8.115
-11 | -0.711 | 0.07926 | 0.001 | -8.974
-10.5 | -0.721 | 0.0733 | 0.001 | -9.837
-10 | -0.723 | 0.068 | 0.001 | -10.635
-9.5 | -0.718 | 0.0632 | 0.001 | -11.361
-9 | -0.704 | 0.05857 | 0 | -12.018
-8.5 | -0.684 | 0.05437 | 0 | -12.574
-8 | -0.658 | 0.0503 | 0 | -13.08
-7.5 | -0.768 | 0.0131 | -0.001 | -58.679
-7 | -0.734 | 0.012 | -0.001 | -61.184
-6.5 | -0.691 | 0.01225 | -0.002 | -56.392
-6 | -0.642 | 0.0117 | -0.002 | -54.843
-5.5 | -0.59 | 0.01118 | -0.003 | -52.713
-5 | -0.535 | 0.01077 | -0.003 | -49.698
-4.5 | -0.479 | 0.01042 | -0.004 | -45.948
-4 | -0.421 | 0.01008 | -0.005 | -41.781
-3.5 | -0.362 | 0.00978 | -0.005 | -37.019
-3 | -0.302 | 0.00955 | -0.006 | -31.648
-2.5 | -0.242 | 0.00661 | -0.006 | -36.575
-2 | -0.181 | 0.00661 | -0.007 | -27.332
-1.5 | -0.119 | 0.00656 | -0.007 | -18.205
-1 | -0.058 | 0.00654 | -0.008 | -8.876
-0.5 | 0.004 | 0.00654 | -0.008 | 0.537
0 | 0.065 | 0.00654 | -0.009 | 9.955
0.5 | 0.127 | 0.00658 | -0.01 | 19.276
1 | 0.188 | 0.00658 | -0.01 | 28.61
1.5 | 0.25 | 0.00658 | -0.011 | 37.896
2 | 0.311 | 0.00663 | -0.011 | 46.899
2.5 | 0.372 | 0.00668 | -0.012 | 55.631
3 | 0.432 | 0.00678 | -0.012 | 63.809
3.5 | 0.492 | 0.00684 | -0.013 | 72.012
4 | 0.551 | 0.01014 | -0.013 | 54.33
4.5 | 0.608 | 0.01016 | -0.014 | 59.847
5 | 0.664 | 0.0114 | -0.015 | 58.281
5.5 | 0.718 | 0.01186 | -0.015 | 60.502
6 | 0.768 | 0.01241 | -0.016 | 61.888
6.5 | 0.816 | 0.01302 | -0.016 | 62.686
7 | 0.861 | 0.0137 | -0.017 | 62.793
7.5 | 0.898 | 0.01453 | -0.017 | 61.796
8 | 0.929 | 0.0153 | -0.018 | 60.74
8.5 | 0.953 | 0.01637 | -0.018 | 58.245
9 | 0.81 | 0.05538 | -0.01 | 14.631
9.5 | 0.817 | 0.06091 | -0.009 | 13.421
10 | 0.82 | 0.06522 | -0.009 | 12.579
10.5 | 0.817 | 0.07087 | -0.009 | 11.53
11 | 0.807 | 0.07561 | -0.009 | 10.667
11.5 | 0.788 | 0.08286 | -0.009 | 9.515
12 | 0.763 | 0.08849 | -0.009 | 8.619
12.5 | 0.73 | 0.09699 | -0.009 | 7.521
13 | 0.69 | 0.10669 | -0.009 | 6.468
13.5 | 0.644 | 0.11956 | -0.009 | 5.39

## 38. Re 750k Mach 0.25 (2)
BIGFOIL.COM POLAR EXPORT
NACA64-112 a=0.2
NACA64-112 a=0.2 |  |  |  | Cl Max: | 1.0633 | at alpha= | 11 | deg
XFOIL ncrit=9 |  |  |  | L/D Max: | 75.8916 | at alpha= | 4 | deg
Re: | 750000 |  |  | Cd Min: | 0.18954 | at alpha= | 16 | deg
Mach: | 0.25 |  |  | Cl=0 at alpha= | -0.52596 | deg
|  |  |  | @ Cl=0.1, Cd= | 0.0062463
|  |  |  | @ Cl=0.4, Cd= | 0.0064556
|  |  |  | @ Cl=0.6, Cd= | 0.0097088
alpha (deg) | Cl | Cd | Cm | Cl/Cd
-15 | -0.6577 | 0.17317 | 0.0321 | -3.798
-14.5 | -0.6439 | 0.16549 | 0.028 | -3.8909
-14 | -0.6396 | 0.15392 | 0.0208 | -4.1554
-13.5 | -0.6334 | 0.14321 | 0.0153 | -4.4229
-13 | -0.6311 | 0.13349 | 0.0112 | -4.7277
-12.5 | -0.6215 | 0.12587 | 0.0076 | -4.9376
-12 | -0.6169 | 0.11689 | 0.003 | -5.2776
-11.5 | -0.7777 | 0.06292 | -0.0294 | -12.3601
-11 | -0.8131 | 0.05184 | -0.0356 | -15.6848
-10.5 | -0.8569 | 0.04269 | -0.0368 | -20.0726
-10 | -0.8928 | 0.03615 | -0.0319 | -24.6971
-9.5 | -0.8892 | 0.03171 | -0.028 | -28.0416
-9 | -0.8609 | 0.02892 | -0.0256 | -29.7683
-8.5 | -0.8261 | 0.02384 | -0.0244 | -34.6518
-8 | -0.7836 | 0.02042 | -0.0224 | -38.3741
-7.5 | -0.7429 | 0.01822 | -0.0192 | -40.7739
-7 | -0.6991 | 0.01601 | -0.017 | -43.6665
-6.5 | -0.6508 | 0.01467 | -0.0152 | -44.3626
-6 | -0.6005 | 0.01355 | -0.0137 | -44.3173
-5.5 | -0.5522 | 0.01214 | -0.0121 | -45.486
-5 | -0.4988 | 0.01138 | -0.0112 | -43.8313
-4.5 | -0.4455 | 0.01051 | -0.0104 | -42.3882
-4 | -0.3899 | 0.00993 | -0.01 | -39.2649
-3.5 | -0.3347 | 0.00922 | -0.0096 | -36.3015
-3 | -0.2877 | 0.00716 | -0.009 | -40.1816
-2.5 | -0.2326 | 0.00649 | -0.0087 | -35.8398
-2 | -0.1739 | 0.00635 | -0.0088 | -27.3858
-1.5 | -0.1155 | 0.00626 | -0.0089 | -18.4505
-1 | -0.0566 | 0.00625 | -0.009 | -9.056
-0.5 | 0.0031 | 0.00623 | -0.0093 | 0.49759
0 | 0.0627 | 0.00624 | -0.0097 | 10.0481
0.5 | 0.1223 | 0.00625 | -0.01 | 19.568
1 | 0.182 | 0.00627 | -0.0104 | 29.0271
1.5 | 0.2415 | 0.0063 | -0.0107 | 38.3333
2 | 0.3008 | 0.00634 | -0.0109 | 47.4448
2.5 | 0.3595 | 0.0064 | -0.011 | 56.1719
3 | 0.4178 | 0.00648 | -0.0109 | 64.4753
3.5 | 0.4759 | 0.00663 | -0.0109 | 71.7798
4 | 0.532 | 0.00701 | -0.0105 | 75.8916
4.5 | 0.5762 | 0.00888 | -0.0092 | 64.8874
5 | 0.621 | 0.01044 | -0.0075 | 59.4828
5.5 | 0.6701 | 0.01129 | -0.0059 | 59.3534
6.5 | 0.7641 | 0.01289 | -0.0017 | 59.2785
7 | 0.8286 | 0.01404 | -0.0038 | 59.0171
7.5 | 0.8698 | 0.01574 | -0.0016 | 55.2605
8 | 0.915 | 0.01698 | 0.0002 | 53.8869
8.5 | 0.9529 | 0.01884 | 0.0028 | 50.5786
9 | 0.9883 | 0.02122 | 0.0057 | 46.574
9.5 | 1.0219 | 0.02328 | 0.0089 | 43.896
10 | 1.047 | 0.02525 | 0.0128 | 41.4653
10.5 | 1.0596 | 0.02919 | 0.0167 | 36.3001
11 | 1.0633 | 0.03364 | 0.0203 | 31.6082
11.5 | 1.0539 | 0.03949 | 0.0229 | 26.6878
12 | 1.0295 | 0.04736 | 0.0233 | 21.7378
12.5 | 0.9969 | 0.05719 | 0.0207 | 17.4314
13 | 0.9525 | 0.0704 | 0.0141 | 13.5298
13.5 | 0.9036 | 0.08771 | 0.0029 | 10.3021
14 | 0.8389 | 0.11489 | -0.0146 | 7.3018
15.5 | 0.758 | 0.17623 | -0.0434 | 4.3012
16 | 0.763 | 0.18954 | -0.0512 | 4.0255

## 39. Re 750k Mach 0.50 (1)
BIGFOIL.COM POLAR EXPORT
NACA64-112 a=0.2
NACA64-112 a=0.2 |  |  |  | Cl Max: | 1.099 | at alpha= | 20 | deg
JavaFoil+Calcfoil stall+Eppler ext transition |  |  |  | L/D Max: | 69.942 | at alpha= | 3 | deg
Re: | 750000 |  |  | Cd Min: | 0.0068 | at alpha= | 2.5 | deg
Mach: | 0.5 |  |  | Cl=0 at alpha= | -0.52899 | deg
|  |  |  | @ Cl=0.1, Cd= | 0.00683
|  |  |  | @ Cl=0.4, Cd= | 0.0068331
|  |  |  | @ Cl=0.6, Cd= | 0.011644
alpha (deg) | Cl | Cd | Cm | Cl/Cd
-20 | -1.055 | 0.20428 | 0.007 | -5.162
-19.5 | -1.028 | 0.19909 | 0.007 | -5.166
-19 | -1.002 | 0.19356 | 0.007 | -5.178
-18.5 | -0.976 | 0.18844 | 0.006 | -5.18
-18 | -0.948 | 0.1858 | 0.006 | -5.104
-17.5 | -0.921 | 0.17664 | 0.005 | -5.213
-17 | -0.894 | 0.17241 | 0.005 | -5.187
-16.5 | -0.868 | 0.16932 | 0.005 | -5.126
-16 | -0.842 | 0.16094 | 0.005 | -5.229
-15.5 | -0.813 | 0.1591 | 0.004 | -5.113
-15 | -0.786 | 0.15286 | 0.004 | -5.143
-14.5 | -0.76 | 0.1469 | 0.004 | -5.171
-14 | -0.733 | 0.13857 | 0.003 | -5.289
-13.5 | -0.706 | 0.13833 | 0.003 | -5.105
-13 | -0.678 | 0.1322 | 0.003 | -5.13
-12.5 | -0.651 | 0.12592 | 0.002 | -5.17
-12 | -0.624 | 0.12244 | 0.002 | -5.098
-11.5 | -0.597 | 0.11608 | 0.002 | -5.147
-11 | -0.571 | 0.11014 | 0.002 | -5.18
-10.5 | -0.543 | 0.10712 | 0.001 | -5.069
-10 | -0.516 | 0.10022 | 0.001 | -5.145
-9.5 | -0.489 | 0.09496 | 0.001 | -5.146
-9 | -0.462 | 0.09237 | 0 | -4.997
-8.5 | -0.435 | 0.08968 | 0 | -4.845
-8 | -0.407 | 0.08259 | 0 | -4.927
-7.5 | -0.38 | 0.07916 | 0 | -4.797
-7 | -0.491 | 0.05374 | -0.001 | -9.132
-6.5 | -0.546 | 0.04662 | -0.001 | -11.707
-6 | -0.538 | 0.04221 | -0.001 | -12.745
-5.5 | -0.627 | 0.01271 | -0.003 | -49.34
-5 | -0.583 | 0.01224 | -0.004 | -47.641
-4.5 | -0.527 | 0.01165 | -0.004 | -45.262
-4 | -0.467 | 0.01106 | -0.005 | -42.185
-3.5 | -0.403 | 0.01064 | -0.006 | -37.837
-3 | -0.337 | 0.01025 | -0.006 | -32.844
-2.5 | -0.27 | 0.00993 | -0.007 | -27.157
-2 | -0.202 | 0.00689 | -0.008 | -29.273
-1.5 | -0.133 | 0.00685 | -0.008 | -19.464
-1 | -0.065 | 0.00683 | -0.009 | -9.499
-0.5 | 0.004 | 0.00681 | -0.009 | 0.577
0 | 0.073 | 0.00683 | -0.01 | 10.666
0.5 | 0.142 | 0.00683 | -0.011 | 20.751
1 | 0.211 | 0.00687 | -0.011 | 30.672
1.5 | 0.279 | 0.0069 | -0.012 | 40.402
2 | 0.347 | 0.00695 | -0.013 | 49.97
2.5 | 0.415 | 0.0068 | -0.013 | 61.048
3 | 0.482 | 0.00689 | -0.014 | 69.942
3.5 | 0.546 | 0.01113 | -0.014 | 49.052
4 | 0.609 | 0.01173 | -0.015 | 51.904
4.5 | 0.668 | 0.01231 | -0.016 | 54.309
5 | 0.724 | 0.01301 | -0.016 | 55.636
5.5 | 0.774 | 0.01384 | -0.017 | 55.905
6 | 0.816 | 0.01488 | -0.017 | 54.826
6.5 | 0.845 | 0.01589 | -0.018 | 53.186
7 | 0.706 | 0.04864 | -0.008 | 14.524
7.5 | 0.65 | 0.0566 | -0.007 | 11.477
8 | 0.462 | 0.05968 | -0.008 | 7.736
8.5 | 0.488 | 0.06914 | -0.008 | 7.063
9 | 0.515 | 0.09413 | -0.009 | 5.472
9.5 | 0.542 | 0.10025 | -0.009 | 5.407
10 | 0.569 | 0.10291 | -0.01 | 5.526
10.5 | 0.595 | 0.10281 | -0.01 | 5.789
11 | 0.622 | 0.11278 | -0.011 | 5.515
11.5 | 0.649 | 0.11362 | -0.011 | 5.712
12 | 0.675 | 0.12015 | -0.012 | 5.621
12.5 | 0.702 | 0.12343 | -0.012 | 5.685
13 | 0.728 | 0.1287 | -0.012 | 5.657
13.5 | 0.756 | 0.13351 | -0.013 | 5.661
14 | 0.782 | 0.13744 | -0.014 | 5.689
14.5 | 0.808 | 0.1427 | -0.014 | 5.662
15 | 0.834 | 0.15437 | -0.014 | 5.402
15.5 | 0.862 | 0.16436 | -0.015 | 5.244
16 | 0.888 | 0.16248 | -0.016 | 5.465
16.5 | 0.914 | 0.16704 | -0.016 | 5.47
17 | 0.94 | 0.17349 | -0.016 | 5.417
17.5 | 0.968 | 0.18175 | -0.018 | 5.327
18 | 0.994 | 0.18553 | -0.018 | 5.355
18.5 | 1.019 | 0.19162 | -0.018 | 5.319
19 | 1.045 | 0.19627 | -0.019 | 5.323
19.5 | 1.071 | 0.2035 | -0.019 | 5.261
20 | 1.099 | 0.20547 | -0.02 | 5.347

## 40. Re 750k Mach 0.50 (2)
BIGFOIL.COM POLAR EXPORT
NACA64-112 a=0.2
NACA64-112 a=0.2 |  |  |  | Cl Max: | 0.968 | at alpha= | 20 | deg
XFOIL ncrit=9 |  |  |  | L/D Max: | 74.8214 | at alpha= | 3.5 | deg
Re: | 750000 |  |  | Cd Min: | 0.28136 | at alpha= | 20 | deg
Mach: | 0.5 |  |  | Cl=0 at alpha= | -0.52851 | deg
|  |  |  | @ Cl=0.1, Cd= | 0.0066481
|  |  |  | @ Cl=0.4, Cd= | 0.0068531
|  |  |  | @ Cl=0.6, Cd= | 0.0099045
alpha (deg) | Cl | Cd | Cm | Cl/Cd
-20 | -0.8921 | 0.27738 | 0.0946 | -3.2162
-19.5 | -0.8698 | 0.26887 | 0.0892 | -3.235
-19 | -0.8489 | 0.25922 | 0.0825 | -3.2748
-18.5 | -0.8286 | 0.25015 | 0.0763 | -3.3124
-18 | -0.8045 | 0.24183 | 0.0725 | -3.3267
-17.5 | -0.7822 | 0.23388 | 0.0676 | -3.3445
-17 | -0.7603 | 0.22543 | 0.0625 | -3.3727
-16.5 | -0.7428 | 0.21526 | 0.0551 | -3.4507
-16 | -0.7225 | 0.20589 | 0.0502 | -3.5092
-15.5 | -0.6992 | 0.19846 | 0.0467 | -3.5231
-15 | -0.6786 | 0.19033 | 0.042 | -3.5654
-14.5 | -0.6637 | 0.18023 | 0.0351 | -3.6825
-14 | -0.6492 | 0.17037 | 0.0288 | -3.8105
-13.5 | -0.6287 | 0.16216 | 0.026 | -3.877
-13 | -0.6103 | 0.15419 | 0.0219 | -3.9581
-12.5 | -0.5952 | 0.14536 | 0.0171 | -4.0947
-12 | -0.5891 | 0.13365 | 0.0091 | -4.4078
-11.5 | -0.5797 | 0.12343 | 0.0037 | -4.6966
-11 | -0.5706 | 0.11501 | 0.0007 | -4.9613
-10.5 | -0.5686 | 0.10468 | -0.0047 | -5.4318
-10 | -0.5795 | 0.09149 | -0.0122 | -6.334
-9.5 | -0.6007 | 0.07444 | -0.0228 | -8.0696
-9 | -0.6304 | 0.05854 | -0.0352 | -10.7687
-8.5 | -0.6601 | 0.04741 | -0.0427 | -13.9232
-8 | -0.6851 | 0.03876 | -0.0468 | -17.6754
-7.5 | -0.7125 | 0.03314 | -0.0416 | -21.4997
-7 | -0.7176 | 0.02829 | -0.0352 | -25.3659
-6.5 | -0.6963 | 0.02346 | -0.0302 | -29.6803
-6 | -0.6563 | 0.0189 | -0.026 | -34.7249
-5.5 | -0.6029 | 0.016 | -0.0227 | -37.6812
-5 | -0.5508 | 0.01378 | -0.0195 | -39.971
-4.5 | -0.4945 | 0.01238 | -0.0169 | -39.9435
-4 | -0.4371 | 0.01114 | -0.0147 | -39.237
-3.5 | -0.3749 | 0.01033 | -0.0134 | -36.2924
-3 | -0.3123 | 0.00955 | -0.0124 | -32.7016
-2.5 | -0.2633 | 0.00713 | -0.0109 | -36.9285
-2 | -0.1981 | 0.00677 | -0.0105 | -29.2614
-1.5 | -0.1312 | 0.00666 | -0.0104 | -19.6997
-1 | -0.0645 | 0.00666 | -0.0102 | -9.6847
-0.5 | 0.0039 | 0.00664 | -0.0106 | 0.58735
0 | 0.0723 | 0.00664 | -0.011 | 10.8886
0.5 | 0.1404 | 0.00666 | -0.0114 | 21.0811
1 | 0.2083 | 0.0067 | -0.0117 | 31.0896
1.5 | 0.2763 | 0.00675 | -0.012 | 40.9333
2 | 0.3443 | 0.00682 | -0.0121 | 50.4839
2.5 | 0.4117 | 0.00686 | -0.0119 | 60.0146
3 | 0.479 | 0.00696 | -0.0116 | 68.8218
3.5 | 0.5447 | 0.00728 | -0.0109 | 74.8214
4 | 0.5896 | 0.00956 | -0.0084 | 61.6736
4.5 | 0.6388 | 0.01119 | -0.0057 | 57.0867
5 | 0.6928 | 0.01229 | -0.0029 | 56.371
5.5 | 0.7427 | 0.01339 | 0.0008 | 55.4668
6 | 0.778 | 0.015 | 0.0067 | 51.8667
6.5 | 0.815 | 0.01665 | 0.0122 | 48.9489
7 | 0.8497 | 0.0196 | 0.016 | 43.352
7.5 | 0.8824 | 0.02289 | 0.0208 | 38.5496
8 | 0.8999 | 0.02735 | 0.0254 | 32.9031
8.5 | 0.8981 | 0.03292 | 0.0289 | 27.2813
9 | 0.8825 | 0.03985 | 0.0299 | 22.1455
9.5 | 0.8565 | 0.04871 | 0.0276 | 17.5837
10 | 0.8238 | 0.05984 | 0.0219 | 13.7667
10.5 | 0.7899 | 0.07367 | 0.0127 | 10.7221
11 | 0.7605 | 0.08978 | 0.0016 | 8.4707
11.5 | 0.7367 | 0.1065 | -0.0081 | 6.9174
12 | 0.7209 | 0.12207 | -0.0168 | 5.9056
12.5 | 0.7163 | 0.1355 | -0.0242 | 5.2863
13 | 0.7193 | 0.14754 | -0.0307 | 4.8753
13.5 | 0.7273 | 0.15862 | -0.0366 | 4.5852
14 | 0.7384 | 0.16941 | -0.0409 | 4.3587
14.5 | 0.7488 | 0.18152 | -0.0488 | 4.1252
15 | 0.7718 | 0.18812 | -0.052 | 4.1027
15.5 | 0.7892 | 0.19758 | -0.0567 | 3.9943
16 | 0.806 | 0.20802 | -0.0628 | 3.8746
16.5 | 0.8207 | 0.21926 | -0.0703 | 3.743
17 | 0.8411 | 0.22823 | -0.0756 | 3.6853
17.5 | 0.8627 | 0.23635 | -0.0804 | 3.6501
18 | 0.8863 | 0.24454 | -0.084 | 3.6244
18.5 | 0.9035 | 0.25477 | -0.0911 | 3.5463
19 | 0.9241 | 0.26478 | -0.0976 | 3.4901
19.5 | 0.9459 | 0.27329 | -0.103 | 3.4612
20 | 0.968 | 0.28136 | -0.1081 | 3.4404

## 41. Re 1M Mach 0.00 (1)
BIGFOIL.COM POLAR EXPORT
NACA64-112 a=0.2
NACA64-112 a=0.2 |  |  |  | Cl Max: | 1.033 | at alpha= | 10.5 | deg
JavaFoil+Calcfoil stall+Eppler ext transition |  |  |  | L/D Max: | 75.256 | at alpha= | 3.5 | deg
Re: | 1000000 |  |  | Cd Min: | 0.00612 | at alpha= | -1 | deg
Mach: | 0 |  |  | Cl=0 at alpha= | -0.52542 | deg
|  |  |  | @ Cl=0.1, Cd= | 0.00614
|  |  |  | @ Cl=0.4, Cd= | 0.0062636
|  |  |  | @ Cl=0.6, Cd= | 0.0098271
alpha (deg) | Cl | Cd | Cm | Cl/Cd
-13.5 | -0.777 | 0.09955 | 0.002 | -7.806
-13 | -0.785 | 0.09273 | 0.002 | -8.465
-12.5 | -0.79 | 0.08659 | 0.002 | -9.121
-12 | -0.791 | 0.08151 | 0.002 | -9.706
-11.5 | -0.788 | 0.07656 | 0.001 | -10.296
-11 | -0.783 | 0.07113 | 0.001 | -11.002
-10.5 | -0.772 | 0.06763 | 0.001 | -11.409
-10 | -0.758 | 0.06219 | 0.001 | -12.19
-9.5 | -0.741 | 0.05823 | 0.001 | -12.719
-9 | -0.722 | 0.05241 | 0.001 | -13.779
-8.5 | -0.844 | 0.01315 | 0 | -64.156
-8 | -0.809 | 0.01185 | 0 | -68.337
-7.5 | -0.77 | 0.01213 | -0.001 | -63.42
-7 | -0.724 | 0.01163 | -0.001 | -62.291
-6.5 | -0.676 | 0.01109 | -0.002 | -61.004
-6 | -0.626 | 0.01068 | -0.002 | -58.62
-5.5 | -0.574 | 0.01031 | -0.003 | -55.66
-5 | -0.52 | 0.00999 | -0.003 | -52.083
-4.5 | -0.465 | 0.00968 | -0.004 | -48.032
-4 | -0.409 | 0.00938 | -0.004 | -43.547
-3.5 | -0.351 | 0.00917 | -0.005 | -38.267
-3 | -0.293 | 0.00892 | -0.005 | -32.832
-2.5 | -0.234 | 0.0062 | -0.006 | -37.733
-2 | -0.175 | 0.00616 | -0.007 | -28.423
-1.5 | -0.116 | 0.00615 | -0.007 | -18.813
-1 | -0.056 | 0.00612 | -0.008 | -9.171
-0.5 | 0.003 | 0.00614 | -0.008 | 0.554
0 | 0.063 | 0.00614 | -0.009 | 10.273
0.5 | 0.123 | 0.00614 | -0.009 | 19.982
1 | 0.182 | 0.00615 | -0.01 | 29.674
1.5 | 0.242 | 0.00618 | -0.01 | 39.081
2 | 0.301 | 0.00618 | -0.011 | 48.677
2.5 | 0.36 | 0.00625 | -0.011 | 57.638
3 | 0.419 | 0.00627 | -0.012 | 66.759
3.5 | 0.477 | 0.00634 | -0.013 | 75.256
4 | 0.534 | 0.0094 | -0.013 | 56.782
4.5 | 0.59 | 0.00977 | -0.014 | 60.407
5 | 0.646 | 0.01009 | -0.014 | 63.988
5.5 | 0.7 | 0.01005 | -0.015 | 69.604
6 | 0.751 | 0.01129 | -0.015 | 66.536
6.5 | 0.8 | 0.01178 | -0.016 | 67.957
7 | 0.847 | 0.01231 | -0.016 | 68.779
7.5 | 0.888 | 0.01293 | -0.017 | 68.715
8 | 0.925 | 0.01359 | -0.017 | 68.086
8.5 | 0.958 | 0.01435 | -0.018 | 66.735
9 | 0.986 | 0.01507 | -0.018 | 65.447
9.5 | 1.008 | 0.01611 | -0.019 | 62.562
10 | 1.024 | 0.01725 | -0.019 | 59.356
10.5 | 1.033 | 0.01874 | -0.019 | 55.108
11 | 0.881 | 0.06712 | -0.012 | 13.127
11.5 | 0.882 | 0.0736 | -0.011 | 11.98
12 | 0.881 | 0.0795 | -0.011 | 11.078
12.5 | 0.877 | 0.08501 | -0.011 | 10.323
13 | 0.871 | 0.09097 | -0.011 | 9.57
13.5 | 0.861 | 0.09775 | -0.011 | 8.803
14 | 0.847 | 0.10374 | -0.011 | 8.167
14.5 | 0.832 | 0.11062 | -0.011 | 7.519
15 | 0.814 | 0.11683 | -0.011 | 6.966
15.5 | 0.794 | 0.12453 | -0.011 | 6.376

## 42. Re 1M Mach 0.00 (2)
BIGFOIL.COM POLAR EXPORT
NACA64-112 a=0.2
NACA64-112 a=0.2 |  |  |  | Cl Max: | 1.2328 | at alpha= | 14.5 | deg
XFOIL ncrit=9 |  |  |  | L/D Max: | 78.6239 | at alpha= | 4 | deg
Re: | 1000000 |  |  | Cd Min: | 0.23951 | at alpha= | 19.5 | deg
Mach: | 0 |  |  | Cl=0 at alpha= | -0.52517 | deg
|  |  |  | @ Cl=0.1, Cd= | 0.00557
|  |  |  | @ Cl=0.4, Cd= | 0.0058606
|  |  |  | @ Cl=0.6, Cd= | 0.0092302
alpha (deg) | Cl | Cd | Cm | Cl/Cd
-14 | -0.9658 | 0.06182 | -0.0272 | -15.6228
-13.5 | -1.0091 | 0.04985 | -0.0331 | -20.2427
-13 | -1.028 | 0.04298 | -0.0343 | -23.9181
-12.5 | -1.0682 | 0.03499 | -0.0317 | -30.5287
-12 | -1.092 | 0.0292 | -0.0258 | -37.3973
-11.5 | -1.0714 | 0.02711 | -0.0226 | -39.5205
-11 | -1.0403 | 0.02518 | -0.0205 | -41.3145
-10.5 | -1.0042 | 0.02328 | -0.0188 | -43.1357
-10 | -0.9644 | 0.02138 | -0.0175 | -45.1076
-9.5 | -0.9202 | 0.01992 | -0.0165 | -46.1948
-9 | -0.874 | 0.01714 | -0.0164 | -50.9918
-8.5 | -0.8286 | 0.01582 | -0.0153 | -52.3767
-8 | -0.7859 | 0.01493 | -0.0132 | -52.639
-7.5 | -0.7391 | 0.01407 | -0.0119 | -52.5302
-7 | -0.6895 | 0.01344 | -0.011 | -51.3021
-6.5 | -0.6449 | 0.01192 | -0.0096 | -54.1023
-6 | -0.5932 | 0.01128 | -0.0091 | -52.5887
-5.5 | -0.5403 | 0.01076 | -0.0088 | -50.2138
-5 | -0.4885 | 0.00999 | -0.0084 | -48.8989
-4.5 | -0.4344 | 0.00951 | -0.0083 | -45.6782
-4 | -0.3799 | 0.00905 | -0.0082 | -41.9779
-3.5 | -0.3264 | 0.00838 | -0.0081 | -38.9499
-3 | -0.2772 | 0.00685 | -0.008 | -40.4672
-2.5 | -0.2247 | 0.00595 | -0.0079 | -37.7647
-2 | -0.1681 | 0.00578 | -0.0082 | -29.083
-1.5 | -0.1112 | 0.00567 | -0.0085 | -19.612
-1 | -0.0547 | 0.0056 | -0.0086 | -9.7679
-0.5 | 0.0029 | 0.00558 | -0.009 | 0.51971
0 | 0.0607 | 0.00557 | -0.0094 | 10.8977
0.5 | 0.1185 | 0.00557 | -0.0098 | 21.2747
1 | 0.176 | 0.00559 | -0.0102 | 31.4848
1.5 | 0.2335 | 0.00562 | -0.0106 | 41.548
2 | 0.2909 | 0.00566 | -0.0109 | 51.3958
2.5 | 0.3476 | 0.00574 | -0.0112 | 60.5575
3 | 0.4041 | 0.00587 | -0.0114 | 68.8416
3.5 | 0.4603 | 0.00605 | -0.0115 | 76.0826
4 | 0.5142 | 0.00654 | -0.0115 | 78.6239
4.5 | 0.56 | 0.00819 | -0.0108 | 68.3761
5 | 0.6073 | 0.00942 | -0.01 | 64.4692
5.5 | 0.6574 | 0.01015 | -0.0093 | 64.7685
6 | 0.7067 | 0.01073 | -0.0083 | 65.8621
6.5 | 0.7541 | 0.01123 | -0.0068 | 67.1505
7 | 0.7994 | 0.01215 | -0.0052 | 65.7942
7.5 | 0.8622 | 0.01283 | -0.0075 | 67.2019
8 | 0.9107 | 0.01365 | -0.0069 | 66.7179
8.5 | 0.9531 | 0.01503 | -0.0055 | 63.4132
9 | 0.9983 | 0.01602 | -0.0044 | 62.3159
9.5 | 1.0422 | 0.01699 | -0.0033 | 61.342
10 | 1.0728 | 0.01909 | -0.0005 | 56.197
10.5 | 1.1113 | 0.02023 | 0.0013 | 54.9333
11 | 1.1389 | 0.02168 | 0.0046 | 52.5323
11.5 | 1.1622 | 0.02338 | 0.008 | 49.7092
12 | 1.1864 | 0.02507 | 0.0106 | 47.3235
12.5 | 1.1935 | 0.02868 | 0.0139 | 41.6144
13 | 1.2087 | 0.03159 | 0.0159 | 38.2621
13.5 | 1.2212 | 0.03491 | 0.0174 | 34.9814
14 | 1.2295 | 0.03883 | 0.0184 | 31.6637
14.5 | 1.2328 | 0.04356 | 0.0185 | 28.3012
15 | 1.2313 | 0.04918 | 0.0178 | 25.0366
15.5 | 1.2185 | 0.05678 | 0.0158 | 21.46
16 | 1.2087 | 0.06476 | 0.0125 | 18.6643
16.5 | 1.1796 | 0.07679 | 0.0066 | 15.3614
17 | 1.1497 | 0.09061 | -0.0014 | 12.6884
18.5 | 0.8254 | 0.22086 | -0.0687 | 3.7372
19 | 0.8377 | 0.23009 | -0.074 | 3.6407
19.5 | 0.8507 | 0.23951 | -0.0797 | 3.5518

## 43. Re 1M Mach 0.10 (1)
BIGFOIL.COM POLAR EXPORT
NACA64-112 a=0.2
NACA64-112 a=0.2 |  |  |  | Cl Max: | 1.019 | at alpha= | 10 | deg
JavaFoil+Calcfoil stall+Eppler ext transition |  |  |  | L/D Max: | 75.675 | at alpha= | 3.5 | deg
Re: | 1000000 |  |  | Cd Min: | 0.00613 | at alpha= | -0.5 | deg
Mach: | 0.1 |  |  | Cl=0 at alpha= | -0.52542 | deg
|  |  |  | @ Cl=0.1, Cd= | 0.0061547
|  |  |  | @ Cl=0.4, Cd= | 0.0062529
|  |  |  | @ Cl=0.6, Cd= | 0.0097912
alpha (deg) | Cl | Cd | Cm | Cl/Cd
-13.5 | -0.755 | 0.09939 | 0.002 | -7.595
-13 | -0.766 | 0.09375 | 0.002 | -8.174
-12.5 | -0.774 | 0.08847 | 0.002 | -8.754
-12 | -0.779 | 0.08257 | 0.002 | -9.431
-11.5 | -0.779 | 0.07695 | 0.001 | -10.123
-11 | -0.775 | 0.0721 | 0.001 | -10.751
-10.5 | -0.766 | 0.06768 | 0.001 | -11.322
-10 | -0.755 | 0.06288 | 0.001 | -12.004
-9.5 | -0.738 | 0.05898 | 0.001 | -12.511
-9 | -0.718 | 0.05409 | 0 | -13.279
-8.5 | -0.843 | 0.01326 | 0 | -63.579
-8 | -0.809 | 0.01147 | 0 | -70.556
-7.5 | -0.771 | 0.01221 | -0.001 | -63.167
-7 | -0.726 | 0.01167 | -0.001 | -62.256
-6.5 | -0.679 | 0.0112 | -0.002 | -60.59
-6 | -0.629 | 0.01071 | -0.002 | -58.72
-5.5 | -0.577 | 0.01033 | -0.003 | -55.791
-5 | -0.523 | 0.01 | -0.003 | -52.245
-4.5 | -0.467 | 0.00969 | -0.004 | -48.212
-4 | -0.41 | 0.00946 | -0.004 | -43.372
-3.5 | -0.353 | 0.0092 | -0.005 | -38.341
-3 | -0.294 | 0.00893 | -0.005 | -32.935
-2.5 | -0.235 | 0.0062 | -0.006 | -37.924
-2 | -0.176 | 0.00615 | -0.007 | -28.575
-1.5 | -0.116 | 0.00617 | -0.007 | -18.841
-1 | -0.056 | 0.00615 | -0.008 | -9.185
-0.5 | 0.003 | 0.00613 | -0.008 | 0.558
0 | 0.063 | 0.00613 | -0.009 | 10.337
0.5 | 0.123 | 0.00617 | -0.009 | 19.992
1 | 0.183 | 0.00614 | -0.01 | 29.843
1.5 | 0.243 | 0.00618 | -0.01 | 39.323
2 | 0.302 | 0.00621 | -0.011 | 48.676
2.5 | 0.362 | 0.00624 | -0.012 | 57.957
3 | 0.421 | 0.00626 | -0.012 | 67.192
3.5 | 0.48 | 0.00634 | -0.013 | 75.675
4 | 0.537 | 0.00941 | -0.013 | 57.053
4.5 | 0.593 | 0.0098 | -0.014 | 60.549
5 | 0.649 | 0.00973 | -0.014 | 66.694
5.5 | 0.703 | 0.01011 | -0.015 | 69.518
6 | 0.754 | 0.01137 | -0.015 | 66.335
6.5 | 0.803 | 0.01187 | -0.016 | 67.687
7 | 0.85 | 0.0124 | -0.016 | 68.491
7.5 | 0.891 | 0.01303 | -0.017 | 68.333
8 | 0.927 | 0.01372 | -0.017 | 67.565
8.5 | 0.958 | 0.0145 | -0.018 | 66.089
9 | 0.985 | 0.0153 | -0.018 | 64.364
9.5 | 1.006 | 0.01633 | -0.019 | 61.586
10 | 1.019 | 0.01756 | -0.019 | 58
10.5 | 0.868 | 0.06326 | -0.012 | 13.716
11 | 0.869 | 0.0701 | -0.011 | 12.394
11.5 | 0.871 | 0.07485 | -0.011 | 11.638
12 | 0.869 | 0.07972 | -0.011 | 10.898
12.5 | 0.862 | 0.08632 | -0.011 | 9.991
13 | 0.852 | 0.09211 | -0.01 | 9.248
13.5 | 0.838 | 0.09799 | -0.01 | 8.554
14 | 0.822 | 0.1058 | -0.011 | 7.767
14.5 | 0.802 | 0.11268 | -0.011 | 7.12
15 | 0.78 | 0.12127 | -0.01 | 6.436

## 44. Re 1M Mach 0.10 (2)
BIGFOIL.COM POLAR EXPORT
NACA64-112 a=0.2
NACA64-112 a=0.2 |  |  |  | Cl Max: | 1.2086 | at alpha= | 14 | deg
XFOIL ncrit=9 |  |  |  | L/D Max: | 78.1997 | at alpha= | 4 | deg
Re: | 1000000 |  |  | Cd Min: | 0.23128 | at alpha= | 19 | deg
Mach: | 0.1 |  |  | Cl=0 at alpha= | -0.52591 | deg
|  |  |  | @ Cl=0.1, Cd= | 0.0056
|  |  |  | @ Cl=0.4, Cd= | 0.0058649
|  |  |  | @ Cl=0.6, Cd= | 0.0091936
alpha (deg) | Cl | Cd | Cm | Cl/Cd
-17 | -0.7125 | 0.19881 | 0.0459 | -3.5838
-16.5 | -0.7032 | 0.18869 | 0.0409 | -3.7267
-16 | -0.6854 | 0.18301 | 0.0378 | -3.7452
-15.5 | -0.6695 | 0.17669 | 0.0342 | -3.7891
-15 | -0.6628 | 0.16571 | 0.0279 | -3.9998
-14 | -0.6512 | 0.14448 | 0.0175 | -4.5072
-13.5 | -0.9336 | 0.061 | -0.0282 | -15.3049
-13 | -0.9801 | 0.04885 | -0.034 | -20.0635
-12.5 | -1.0273 | 0.03918 | -0.0345 | -26.22
-12 | -1.0682 | 0.0316 | -0.0299 | -33.8038
-11.5 | -1.0622 | 0.02886 | -0.0252 | -36.8053
-11 | -1.0365 | 0.02662 | -0.0225 | -38.9369
-10.5 | -1.0036 | 0.02449 | -0.0205 | -40.98
-10 | -0.9661 | 0.02229 | -0.0188 | -43.3423
-9.5 | -0.9233 | 0.02056 | -0.0176 | -44.9076
-9 | -0.876 | 0.01798 | -0.0175 | -48.7208
-8.5 | -0.8324 | 0.01617 | -0.0161 | -51.478
-8 | -0.7896 | 0.01521 | -0.0139 | -51.9132
-7.5 | -0.7429 | 0.01427 | -0.0125 | -52.0603
-7 | -0.6932 | 0.01358 | -0.0115 | -51.0457
-6.5 | -0.6483 | 0.01204 | -0.01 | -53.8455
-6 | -0.5965 | 0.01138 | -0.0095 | -52.4165
-5.5 | -0.5429 | 0.0109 | -0.0091 | -49.8073
-5 | -0.4913 | 0.01004 | -0.0086 | -48.9343
-4.5 | -0.4367 | 0.00958 | -0.0085 | -45.5846
-4 | -0.382 | 0.00911 | -0.0084 | -41.9319
-3.5 | -0.328 | 0.00845 | -0.0083 | -38.8166
-3 | -0.2782 | 0.00697 | -0.0081 | -39.9139
-2.5 | -0.2261 | 0.00597 | -0.008 | -37.8727
-2 | -0.169 | 0.0058 | -0.0083 | -29.1379
-1.5 | -0.1119 | 0.00568 | -0.0085 | -19.7007
-1 | -0.0549 | 0.00561 | -0.0087 | -9.7861
-0.5 | 0.003 | 0.0056 | -0.009 | 0.53571
0.5 | 0.1192 | 0.0056 | -0.0099 | 21.2857
1 | 0.1771 | 0.00561 | -0.0103 | 31.5686
1.5 | 0.2349 | 0.00564 | -0.0107 | 41.6489
2 | 0.2926 | 0.00568 | -0.011 | 51.5141
2.5 | 0.3498 | 0.00575 | -0.0112 | 60.8348
3 | 0.4066 | 0.00588 | -0.0114 | 69.1497
3.5 | 0.4631 | 0.00606 | -0.0116 | 76.4191
4 | 0.5169 | 0.00661 | -0.0115 | 78.1997
5 | 0.6105 | 0.00952 | -0.0099 | 64.1282
5.5 | 0.6612 | 0.0102 | -0.0091 | 64.8235
6 | 0.7103 | 0.01087 | -0.008 | 65.345
6.5 | 0.7585 | 0.01131 | -0.0066 | 67.0645
7 | 0.8035 | 0.01223 | -0.0048 | 65.6991
7.5 | 0.8665 | 0.01297 | -0.007 | 66.808
8 | 0.914 | 0.01392 | -0.0062 | 65.6609
8.5 | 0.9571 | 0.01525 | -0.0048 | 62.7607
9 | 1.0018 | 0.01631 | -0.0035 | 61.4224
9.5 | 1.045 | 0.01735 | -0.0022 | 60.2305
10 | 1.0754 | 0.01946 | 0.0008 | 55.2621
10.5 | 1.1106 | 0.02077 | 0.0032 | 53.4714
11 | 1.1353 | 0.02238 | 0.0069 | 50.7283
11.5 | 1.1582 | 0.02425 | 0.0102 | 47.7608
12 | 1.1806 | 0.02622 | 0.0127 | 45.0267
12.5 | 1.1844 | 0.03034 | 0.0159 | 39.0376
13 | 1.1988 | 0.03342 | 0.0177 | 35.8707
13.5 | 1.2057 | 0.0375 | 0.0191 | 32.152
14 | 1.2086 | 0.04221 | 0.0196 | 28.633
14.5 | 1.2053 | 0.04802 | 0.019 | 25.1
15 | 1.1967 | 0.05496 | 0.0173 | 21.774
15.5 | 1.1726 | 0.06494 | 0.0134 | 18.0567
16 | 1.1519 | 0.0757 | 0.0078 | 15.2166
16.5 | 1.0922 | 0.0956 | -0.0039 | 11.4247
17 | 0.7846 | 0.20015 | -0.057 | 3.9201
17.5 | 0.8007 | 0.20642 | -0.0609 | 3.879
18 | 0.8179 | 0.212 | -0.0644 | 3.858
18.5 | 0.8274 | 0.22198 | -0.0695 | 3.7274
19 | 0.8397 | 0.23128 | -0.0749 | 3.6307

## 45. Re 1M Mach 0.25 (1)
BIGFOIL.COM POLAR EXPORT
NACA64-112 a=0.2
NACA64-112 a=0.2 |  |  |  | Cl Max: | 0.974 | at alpha= | 9 | deg
JavaFoil+Calcfoil stall+Eppler ext transition |  |  |  | L/D Max: | 76.36 | at alpha= | 3.5 | deg
Re: | 1000000 |  |  | Cd Min: | 0.00618 | at alpha= | 0 | deg
Mach: | 0.25 |  |  | Cl=0 at alpha= | -0.53226 | deg
|  |  |  | @ Cl=0.1, Cd= | 0.0062026
|  |  |  | @ Cl=0.4, Cd= | 0.006324
|  |  |  | @ Cl=0.6, Cd= | 0.12015
alpha (deg) | Cl | Cd | Cm | Cl/Cd
-13 | -0.603 | 0.105 | 0.002 | -5.74
-12.5 | -0.64 | 0.09676 | 0.002 | -6.612
-12 | -0.671 | 0.09002 | 0.002 | -7.452
-11.5 | -0.695 | 0.0832 | 0.001 | -8.349
-11 | -0.712 | 0.07662 | 0.001 | -9.29
-10.5 | -0.722 | 0.07118 | 0.001 | -10.138
-10 | -0.724 | 0.06598 | 0.001 | -10.969
-9.5 | -0.719 | 0.06155 | 0.001 | -11.679
-9 | -0.705 | 0.05733 | 0 | -12.294
-8.5 | -0.686 | 0.0526 | 0 | -13.041
-8 | -0.807 | 0.01313 | 0 | -61.444
-7.5 | -0.775 | 0.01258 | -0.001 | -61.601
-7 | -0.737 | 0.01222 | -0.001 | -60.27
-6.5 | -0.691 | 0.01154 | -0.002 | -59.877
-6 | -0.642 | 0.01109 | -0.002 | -57.876
-5.5 | -0.59 | 0.0106 | -0.003 | -55.61
-5 | -0.535 | 0.01022 | -0.003 | -52.391
-4.5 | -0.479 | 0.00988 | -0.004 | -48.462
-4 | -0.421 | 0.00957 | -0.005 | -44.001
-3.5 | -0.362 | 0.00934 | -0.005 | -38.776
-3 | -0.302 | 0.00907 | -0.006 | -33.335
-2.5 | -0.242 | 0.00626 | -0.006 | -38.594
-2 | -0.181 | 0.00624 | -0.007 | -28.932
-1.5 | -0.119 | 0.0062 | -0.007 | -19.268
-1 | -0.058 | 0.0062 | -0.008 | -9.355
-0.5 | 0.004 | 0.00621 | -0.008 | 0.565
0 | 0.065 | 0.00618 | -0.009 | 10.538
0.5 | 0.127 | 0.00622 | -0.01 | 20.394
1 | 0.188 | 0.00622 | -0.01 | 30.289
1.5 | 0.25 | 0.00622 | -0.011 | 40.103
2 | 0.311 | 0.00626 | -0.011 | 49.668
2.5 | 0.372 | 0.00631 | -0.012 | 58.939
3 | 0.432 | 0.00634 | -0.012 | 68.16
3.5 | 0.492 | 0.00645 | -0.013 | 76.36
4 | 0.551 | 0.00967 | -0.013 | 56.979
4.5 | 0.609 | 0.01003 | -0.014 | 60.715
5 | 0.665 | 0.01003 | -0.015 | 66.268
5.5 | 0.719 | 0.01123 | -0.015 | 63.99
6 | 0.77 | 0.01176 | -0.016 | 65.477
6.5 | 0.818 | 0.01232 | -0.016 | 66.392
7 | 0.863 | 0.01296 | -0.017 | 66.552
7.5 | 0.9 | 0.0137 | -0.017 | 65.734
8 | 0.932 | 0.01446 | -0.018 | 64.44
8.5 | 0.957 | 0.01545 | -0.018 | 61.914
9 | 0.974 | 0.01641 | -0.019 | 59.326
9.5 | 0.97 | 0.0189 | -0.019 | 51.322
10 | 0.822 | 0.06397 | -0.01 | 12.855
10.5 | 0.819 | 0.06879 | -0.01 | 11.903
11 | 0.808 | 0.07438 | -0.01 | 10.86
11.5 | 0.789 | 0.08069 | -0.01 | 9.778
12 | 0.763 | 0.08687 | -0.01 | 8.786
12.5 | 0.73 | 0.09318 | -0.01 | 7.835
13 | 0.69 | 0.10005 | -0.01 | 6.901
13.5 | 0.645 | 0.11499 | -0.009 | 5.606
14 | 0.594 | 0.12015 | -0.009 | 4.942

## 46. Re 1M Mach 0.25 (2)
BIGFOIL.COM POLAR EXPORT
NACA64-112 a=0.2
NACA64-112 a=0.2 |  |  |  | Cl Max: | 1.1188 | at alpha= | 11.5 | deg
XFOIL ncrit=9 |  |  |  | L/D Max: | 77.2097 | at alpha= | 3.5 | deg
Re: | 1000000 |  |  | Cd Min: | 0.19429 | at alpha= | 16.5 | deg
Mach: | 0.25 |  |  | Cl=0 at alpha= | -0.52671 | deg
|  |  |  | @ Cl=0.1, Cd= | 0.0056723
|  |  |  | @ Cl=0.4, Cd= | 0.0059516
|  |  |  | @ Cl=0.6, Cd= | 0.009324
alpha (deg) | Cl | Cd | Cm | Cl/Cd
-15 | -0.6626 | 0.17073 | 0.0306 | -3.881
-14.5 | -0.6527 | 0.16075 | 0.0254 | -4.0603
-14 | -0.6442 | 0.15077 | 0.0205 | -4.2727
-13.5 | -0.6381 | 0.14229 | 0.0165 | -4.4845
-13 | -0.6251 | 0.13542 | 0.013 | -4.616
-12.5 | -0.6454 | 0.11752 | 0.0044 | -5.4918
-12 | -0.666 | 0.10226 | -0.0036 | -6.5128
-11.5 | -0.7811 | 0.06309 | -0.0293 | -12.3807
-11 | -0.8755 | 0.04462 | -0.0374 | -19.6212
-10.5 | -0.9073 | 0.03771 | -0.0354 | -24.0599
-10 | -0.924 | 0.03266 | -0.0297 | -28.2915
-9.5 | -0.9194 | 0.0267 | -0.0255 | -34.4345
-8.5 | -0.8482 | 0.01899 | -0.0211 | -44.6656
-8 | -0.808 | 0.01715 | -0.0181 | -47.1137
-7.5 | -0.7617 | 0.01574 | -0.016 | -48.3926
-7 | -0.7122 | 0.01457 | -0.0144 | -48.8813
-6.5 | -0.6647 | 0.01302 | -0.0126 | -51.0522
-6 | -0.6138 | 0.01195 | -0.0114 | -51.364
-5.5 | -0.5598 | 0.01124 | -0.0106 | -49.8043
-5 | -0.5064 | 0.01037 | -0.0098 | -48.8332
-4.5 | -0.4502 | 0.00986 | -0.0094 | -45.6592
-4 | -0.394 | 0.00929 | -0.0091 | -42.4112
-3 | -0.2845 | 0.00758 | -0.0087 | -37.533
-2.5 | -0.2333 | 0.00609 | -0.0084 | -38.3087
-2 | -0.1747 | 0.00588 | -0.0086 | -29.7109
-1.5 | -0.1154 | 0.00576 | -0.0088 | -20.0347
-1 | -0.0567 | 0.00567 | -0.0089 | -10
-0.5 | 0.0032 | 0.00566 | -0.0093 | 0.56537
0 | 0.0632 | 0.00566 | -0.0098 | 11.1661
0.5 | 0.123 | 0.00568 | -0.0102 | 21.6549
1 | 0.1827 | 0.00571 | -0.0106 | 31.9965
1.5 | 0.2425 | 0.00574 | -0.0109 | 42.2474
2 | 0.3023 | 0.00578 | -0.0113 | 52.301
2.5 | 0.3614 | 0.00586 | -0.0115 | 61.6724
3 | 0.4204 | 0.006 | -0.0117 | 70.0667
3.5 | 0.4787 | 0.0062 | -0.0117 | 77.2097
4 | 0.5316 | 0.00713 | -0.0113 | 74.5582
4.5 | 0.5781 | 0.00888 | -0.0103 | 65.1014
5 | 0.6289 | 0.00991 | -0.0094 | 63.4612
5.5 | 0.6818 | 0.01052 | -0.0084 | 64.8099
6 | 0.7326 | 0.01124 | -0.007 | 65.1779
6.5 | 0.7807 | 0.0119 | -0.0051 | 65.605
7 | 0.8254 | 0.01283 | -0.0025 | 64.3336
7.5 | 0.8881 | 0.01384 | -0.0041 | 64.1691
8 | 0.9294 | 0.01549 | -0.0018 | 60
8.5 | 0.9739 | 0.01676 | 0.0001 | 58.1086
9 | 1.0155 | 0.01812 | 0.0024 | 56.043
9.5 | 1.0421 | 0.02059 | 0.0064 | 50.6119
10 | 1.0693 | 0.02241 | 0.0105 | 47.7153
10.5 | 1.0904 | 0.02499 | 0.0144 | 43.6335
11 | 1.1077 | 0.02787 | 0.0178 | 39.7452
11.5 | 1.1188 | 0.03136 | 0.0206 | 35.676
12 | 1.1125 | 0.0368 | 0.0227 | 30.231
12.5 | 1.0992 | 0.04352 | 0.0231 | 25.2574
13 | 1.0733 | 0.05246 | 0.0213 | 20.4594
13.5 | 1.0388 | 0.06381 | 0.0165 | 16.2796
14 | 1.002 | 0.07768 | 0.0085 | 12.8991
14.5 | 0.9532 | 0.09717 | -0.0043 | 9.8096
15.5 | 0.7841 | 0.16579 | -0.0413 | 4.7295
16 | 0.7845 | 0.17873 | -0.0478 | 4.3893
16.5 | 0.782 | 0.19429 | -0.0542 | 4.0249

## 47. Re 1M Mach 0.50 (1)
BIGFOIL.COM POLAR EXPORT
NACA64-112 a=0.2
NACA64-112 a=0.2 |  |  |  | Cl Max: | 1.099 | at alpha= | 20 | deg
JavaFoil+Calcfoil stall+Eppler ext transition |  |  |  | L/D Max: | 74.751 | at alpha= | 3 | deg
Re: | 1000000 |  |  | Cd Min: | 0.00642 | at alpha= | -0.5 | deg
Mach: | 0.5 |  |  | Cl=0 at alpha= | -0.52899 | deg
|  |  |  | @ Cl=0.1, Cd= | 0.0064461
|  |  |  | @ Cl=0.4, Cd= | 0.0066046
|  |  |  | @ Cl=0.6, Cd= | 0.011031
alpha (deg) | Cl | Cd | Cm | Cl/Cd
-20 | -1.055 | 0.19411 | 0.007 | -5.434
-19.5 | -1.029 | 0.18939 | 0.007 | -5.431
-19 | -1.002 | 0.18335 | 0.007 | -5.466
-18.5 | -0.976 | 0.17839 | 0.006 | -5.472
-18 | -0.949 | 0.17782 | 0.006 | -5.336
-17.5 | -0.921 | 0.16815 | 0.005 | -5.477
-17 | -0.894 | 0.1621 | 0.005 | -5.518
-16.5 | -0.868 | 0.15955 | 0.005 | -5.441
-16 | -0.842 | 0.15198 | 0.005 | -5.537
-15.5 | -0.814 | 0.15045 | 0.004 | -5.409
-15 | -0.786 | 0.14358 | 0.004 | -5.476
-14.5 | -0.76 | 0.13929 | 0.004 | -5.453
-14 | -0.733 | 0.12988 | 0.003 | -5.644
-13.5 | -0.706 | 0.1307 | 0.003 | -5.404
-13 | -0.678 | 0.12623 | 0.003 | -5.374
-12.5 | -0.651 | 0.12077 | 0.002 | -5.391
-12 | -0.624 | 0.11727 | 0.002 | -5.324
-11.5 | -0.598 | 0.10944 | 0.002 | -5.46
-11 | -0.571 | 0.10403 | 0.002 | -5.485
-10.5 | -0.543 | 0.10197 | 0.001 | -5.327
-10 | -0.516 | 0.09472 | 0.001 | -5.445
-9.5 | -0.489 | 0.08995 | 0.001 | -5.434
-9 | -0.462 | 0.08753 | 0 | -5.274
-8.5 | -0.435 | 0.08497 | 0 | -5.115
-8 | -0.407 | 0.06704 | 0 | -6.072
-7.5 | -0.38 | 0.05849 | 0 | -6.496
-7 | -0.491 | 0.05069 | -0.001 | -9.685
-6.5 | -0.546 | 0.04534 | -0.001 | -12.045
-6 | -0.66 | 0.01265 | -0.003 | -52.175
-5.5 | -0.629 | 0.01212 | -0.003 | -51.914
-5 | -0.583 | 0.0116 | -0.004 | -50.28
-4.5 | -0.527 | 0.01101 | -0.004 | -47.874
-4 | -0.467 | 0.01046 | -0.005 | -44.588
-3.5 | -0.403 | 0.01008 | -0.006 | -39.96
-3 | -0.337 | 0.00971 | -0.006 | -34.676
-2.5 | -0.27 | 0.0094 | -0.007 | -28.67
-2 | -0.202 | 0.00649 | -0.008 | -31.1
-1.5 | -0.133 | 0.00646 | -0.008 | -20.65
-1 | -0.065 | 0.00644 | -0.009 | -10.072
-0.5 | 0.004 | 0.00642 | -0.009 | 0.612
0 | 0.073 | 0.00645 | -0.01 | 11.298
0.5 | 0.142 | 0.00644 | -0.011 | 22.001
1 | 0.211 | 0.00647 | -0.011 | 32.541
1.5 | 0.279 | 0.0065 | -0.012 | 42.919
2 | 0.347 | 0.00655 | -0.013 | 53.039
2.5 | 0.415 | 0.00662 | -0.013 | 62.676
3 | 0.482 | 0.00645 | -0.014 | 74.751
3.5 | 0.547 | 0.01056 | -0.014 | 51.782
4 | 0.61 | 0.01112 | -0.015 | 54.824
4.5 | 0.67 | 0.01166 | -0.016 | 57.437
5 | 0.726 | 0.01232 | -0.016 | 58.879
5.5 | 0.776 | 0.01309 | -0.017 | 59.261
6 | 0.818 | 0.01406 | -0.017 | 58.16
6.5 | 0.847 | 0.01506 | -0.018 | 56.246
7 | 0.707 | 0.04746 | -0.008 | 14.899
7.5 | 0.65 | 0.05463 | -0.007 | 11.893
8 | 0.462 | 0.05805 | -0.008 | 7.958
8.5 | 0.489 | 0.06644 | -0.009 | 7.354
9 | 0.515 | 0.0866 | -0.009 | 5.95
9.5 | 0.542 | 0.09542 | -0.009 | 5.682
10 | 0.569 | 0.09816 | -0.01 | 5.794
10.5 | 0.595 | 0.09794 | -0.01 | 6.078
11 | 0.622 | 0.1087 | -0.011 | 5.725
11.5 | 0.649 | 0.10747 | -0.011 | 6.04
12 | 0.675 | 0.11076 | -0.012 | 6.098
12.5 | 0.702 | 0.1166 | -0.012 | 6.018
13 | 0.728 | 0.1207 | -0.012 | 6.033
13.5 | 0.756 | 0.12716 | -0.013 | 5.944
14 | 0.782 | 0.13101 | -0.014 | 5.969
14.5 | 0.808 | 0.1356 | -0.014 | 5.959
15 | 0.834 | 0.14663 | -0.014 | 5.688
15.5 | 0.862 | 0.15404 | -0.015 | 5.596
16 | 0.888 | 0.15287 | -0.016 | 5.809
16.5 | 0.914 | 0.15917 | -0.016 | 5.741
17 | 0.94 | 0.16462 | -0.017 | 5.71
17.5 | 0.969 | 0.17118 | -0.018 | 5.658
18 | 0.994 | 0.17528 | -0.018 | 5.669
18.5 | 1.019 | 0.1786 | -0.018 | 5.707
19 | 1.045 | 0.18614 | -0.019 | 5.614
19.5 | 1.071 | 0.19239 | -0.019 | 5.566
20 | 1.099 | 0.1943 | -0.02 | 5.655

## 48. Re 1M Mach 0.50 (2)
BIGFOIL.COM POLAR EXPORT
NACA64-112 a=0.2
NACA64-112 a=0.2 |  |  |  | Cl Max: | 0.9682 | at alpha= | 20 | deg
XFOIL ncrit=9 |  |  |  | L/D Max: | 75.1867 | at alpha= | 3.5 | deg
Re: | 1000000 |  |  | Cd Min: | 0.28261 | at alpha= | 20 | deg
Mach: | 0.5 |  |  | Cl=0 at alpha= | -0.53143 | deg
|  |  |  | @ Cl=0.1, Cd= | 0.006024
|  |  |  | @ Cl=0.4, Cd= | 0.0062331
|  |  |  | @ Cl=0.6, Cd= | 0.0096111
alpha (deg) | Cl | Cd | Cm | Cl/Cd
-20 | -0.8927 | 0.27655 | 0.0945 | -3.228
-19.5 | -0.8718 | 0.26726 | 0.0883 | -3.262
-19 | -0.8496 | 0.25887 | 0.0836 | -3.282
-18.5 | -0.8272 | 0.251 | 0.0786 | -3.2956
-18 | -0.8049 | 0.2427 | 0.0734 | -3.3164
-17.5 | -0.7834 | 0.23314 | 0.0675 | -3.3602
-17 | -0.7643 | 0.22339 | 0.0612 | -3.4214
-16.5 | -0.7435 | 0.21417 | 0.0563 | -3.4715
-16 | -0.7206 | 0.20705 | 0.0523 | -3.4803
-15.5 | -0.6997 | 0.19882 | 0.0474 | -3.5193
-15 | -0.6845 | 0.18799 | 0.0402 | -3.6412
-14.5 | -0.6672 | 0.17834 | 0.0347 | -3.7412
-14 | -0.6479 | 0.16987 | 0.0309 | -3.8141
-13.5 | -0.6278 | 0.16255 | 0.0271 | -3.8622
-13 | -0.6158 | 0.15203 | 0.0203 | -4.0505
-12.5 | -0.6033 | 0.1419 | 0.0148 | -4.2516
-12 | -0.5926 | 0.13183 | 0.0096 | -4.4952
-11.5 | -0.5825 | 0.12344 | 0.0061 | -4.7189
-11 | -0.5889 | 0.10995 | -0.0011 | -5.3561
-10.5 | -0.5861 | 0.10016 | -0.0066 | -5.8516
-10 | -0.5875 | 0.08966 | -0.0128 | -6.5525
-9.5 | -0.6063 | 0.07538 | -0.022 | -8.0432
-9 | -0.6307 | 0.05953 | -0.0346 | -10.5947
-8.5 | -0.6636 | 0.04785 | -0.0426 | -13.8683
-8 | -0.6928 | 0.03912 | -0.0457 | -17.7096
-7 | -0.7332 | 0.02686 | -0.0333 | -27.2971
-6.5 | -0.713 | 0.02082 | -0.0281 | -34.2459
-6 | -0.6706 | 0.01663 | -0.024 | -40.3247
-5.5 | -0.6173 | 0.01432 | -0.0207 | -43.1075
-5 | -0.5615 | 0.01267 | -0.0178 | -44.3173
-4.5 | -0.5051 | 0.01126 | -0.0152 | -44.8579
-4 | -0.4431 | 0.01038 | -0.0136 | -42.6879
-3.5 | -0.3798 | 0.00964 | -0.0124 | -39.3983
-3 | -0.3152 | 0.00903 | -0.0117 | -34.9059
-2.5 | -0.2581 | 0.00748 | -0.0108 | -34.5053
-2 | -0.199 | 0.00624 | -0.0102 | -31.891
-1.5 | -0.1313 | 0.0061 | -0.0103 | -21.5246
-1 | -0.0641 | 0.00604 | -0.0103 | -10.6126
-0.5 | 0.0043 | 0.00604 | -0.0107 | 0.71192
0 | 0.0727 | 0.00602 | -0.0111 | 12.0764
0.5 | 0.1412 | 0.00603 | -0.0116 | 23.4163
1 | 0.2095 | 0.00606 | -0.012 | 34.571
1.5 | 0.2779 | 0.00611 | -0.0123 | 45.4828
2 | 0.3464 | 0.00617 | -0.0126 | 56.1426
2.5 | 0.4143 | 0.00625 | -0.0125 | 66.288
3 | 0.4819 | 0.00642 | -0.0124 | 75.0623
3.5 | 0.5436 | 0.00723 | -0.0115 | 75.1867
4 | 0.5908 | 0.00943 | -0.0093 | 62.6511
4.5 | 0.6477 | 0.01055 | -0.0074 | 61.3934
5 | 0.7063 | 0.01141 | -0.0052 | 61.9018
5.5 | 0.7595 | 0.01254 | -0.002 | 60.5662
6 | 0.8058 | 0.01387 | 0.0023 | 58.0966
6.5 | 0.8383 | 0.01558 | 0.0087 | 53.8062
7 | 0.8747 | 0.01775 | 0.0138 | 49.2789
7.5 | 0.9006 | 0.02061 | 0.0191 | 43.6972
8 | 0.918 | 0.02507 | 0.0243 | 36.6175
8.5 | 0.9146 | 0.03116 | 0.0286 | 29.3517
9 | 0.8956 | 0.03855 | 0.0302 | 23.2322
9.5 | 0.8689 | 0.04743 | 0.0284 | 18.3196
10 | 0.8428 | 0.05752 | 0.0235 | 14.6523
10.5 | 0.8064 | 0.07114 | 0.0145 | 11.3354
11 | 0.7786 | 0.08667 | 0.0036 | 8.9835
11.5 | 0.7554 | 0.10316 | -0.0063 | 7.3226
12 | 0.7443 | 0.11625 | -0.0142 | 6.4026
12.5 | 0.7324 | 0.13088 | -0.0224 | 5.596
13 | 0.73 | 0.1442 | -0.0296 | 5.0624
13.5 | 0.7344 | 0.15631 | -0.0362 | 4.6984
14 | 0.7434 | 0.16766 | -0.0423 | 4.434
14.5 | 0.7552 | 0.17866 | -0.0483 | 4.227
15 | 0.77 | 0.18894 | -0.0539 | 4.0754
15.5 | 0.7902 | 0.19653 | -0.0576 | 4.0208
16 | 0.8079 | 0.20661 | -0.0632 | 3.9103
16.5 | 0.8261 | 0.21645 | -0.0686 | 3.8166
17 | 0.8422 | 0.22807 | -0.076 | 3.6927
17.5 | 0.8632 | 0.23687 | -0.0813 | 3.6442
18 | 0.8849 | 0.24483 | -0.0862 | 3.6143
18.5 | 0.907 | 0.25316 | -0.0905 | 3.5827
19 | 0.9265 | 0.26288 | -0.0966 | 3.5244
19.5 | 0.9465 | 0.27379 | -0.1035 | 3.457
20 | 0.9682 | 0.28261 | -0.1091 | 3.4259

## 49. Re 2M Mach 0.00 (1)
BIGFOIL.COM POLAR EXPORT
NACA64-112 a=0.2
NACA64-112 a=0.2 |  |  |  | Cl Max: | 1.051 | at alpha= | 11 | deg
JavaFoil+Calcfoil stall+Eppler ext transition |  |  |  | L/D Max: | 84.65 | at alpha= | 3.5 | deg
Re: | 2000000 |  |  | Cd Min: | 0.0055 | at alpha= | -2 | deg
Mach: | 0 |  |  | Cl=0 at alpha= | -0.52542 | deg
|  |  |  | @ Cl=0.1, Cd= | 0.0055
|  |  |  | @ Cl=0.4, Cd= | 0.0055968
|  |  |  | @ Cl=0.6, Cd= | 0.0087124
alpha (deg) | Cl | Cd | Cm | Cl/Cd
-15 | -0.739 | 0.11139 | 0.003 | -6.634
-14.5 | -0.755 | 0.10465 | 0.003 | -7.213
-14 | -0.768 | 0.0988 | 0.003 | -7.773
-13.5 | -0.779 | 0.09234 | 0.003 | -8.44
-13 | -0.788 | 0.08759 | 0.002 | -8.991
-12.5 | -0.793 | 0.08157 | 0.002 | -9.721
-12 | -0.795 | 0.07606 | 0.002 | -10.457
-11.5 | -0.794 | 0.07064 | 0.002 | -11.244
-11 | -0.795 | 0.06309 | 0.002 | -12.593
-10.5 | -0.874 | 0.02565 | 0.002 | -34.063
-10 | -0.924 | 0.01369 | 0.002 | -67.51
-9.5 | -0.908 | 0.01279 | 0.001 | -70.985
-9 | -0.882 | 0.0122 | 0.001 | -72.279
-8.5 | -0.851 | 0.01168 | 0 | -72.866
-8 | -0.812 | 0.01113 | 0 | -72.937
-7.5 | -0.77 | 0.01067 | -0.001 | -72.147
-7 | -0.724 | 0.01024 | -0.001 | -70.743
-6.5 | -0.676 | 0.00985 | -0.002 | -68.643
-6 | -0.626 | 0.00949 | -0.002 | -66.002
-5.5 | -0.574 | 0.00918 | -0.003 | -62.567
-5 | -0.52 | 0.00889 | -0.003 | -58.518
-4.5 | -0.465 | 0.00864 | -0.004 | -53.849
-4 | -0.409 | 0.00845 | -0.004 | -48.362
-3.5 | -0.351 | 0.00822 | -0.005 | -42.716
-3 | -0.293 | 0.00803 | -0.005 | -36.469
-2.5 | -0.234 | 0.00554 | -0.006 | -42.273
-2 | -0.175 | 0.0055 | -0.007 | -31.793
-1.5 | -0.116 | 0.00553 | -0.007 | -20.931
-1 | -0.056 | 0.00552 | -0.008 | -10.18
-0.5 | 0.003 | 0.00551 | -0.008 | 0.618
0 | 0.063 | 0.0055 | -0.009 | 11.456
0.5 | 0.123 | 0.0055 | -0.009 | 22.305
1 | 0.182 | 0.00551 | -0.01 | 33.119
1.5 | 0.242 | 0.00551 | -0.01 | 43.893
2 | 0.301 | 0.00554 | -0.011 | 54.353
2.5 | 0.36 | 0.00559 | -0.011 | 64.427
3 | 0.419 | 0.0056 | -0.012 | 74.733
3.5 | 0.477 | 0.00564 | -0.013 | 84.65
4 | 0.534 | 0.00836 | -0.013 | 63.893
4.5 | 0.591 | 0.00866 | -0.014 | 68.22
5 | 0.646 | 0.00898 | -0.014 | 71.988
5.5 | 0.7 | 0.00934 | -0.015 | 74.988
6 | 0.753 | 0.00921 | -0.015 | 81.729
6.5 | 0.803 | 0.00956 | -0.016 | 84.007
7 | 0.85 | 0.01088 | -0.016 | 78.139
7.5 | 0.893 | 0.01137 | -0.017 | 78.51
8 | 0.931 | 0.01192 | -0.017 | 78.065
8.5 | 0.964 | 0.01254 | -0.018 | 76.845
9 | 0.993 | 0.01313 | -0.018 | 75.62
9.5 | 1.016 | 0.01395 | -0.019 | 72.809
10 | 1.033 | 0.01483 | -0.019 | 69.657
10.5 | 1.045 | 0.01581 | -0.02 | 66.105
11 | 1.051 | 0.01718 | -0.02 | 61.169
11.5 | 1.049 | 0.01908 | -0.02 | 54.967
12 | 1.029 | 0.02354 | -0.02 | 43.721
12.5 | 0.896 | 0.07232 | -0.014 | 12.395
13 | 0.878 | 0.0837 | -0.013 | 10.49
13.5 | 0.865 | 0.09079 | -0.012 | 9.53
14 | 0.851 | 0.09751 | -0.012 | 8.726
14.5 | 0.835 | 0.10429 | -0.012 | 8.003
15 | 0.816 | 0.10939 | -0.012 | 7.461
15.5 | 0.796 | 0.11592 | -0.012 | 6.869
16 | 0.775 | 0.12564 | -0.012 | 6.167

## 50. Re 2M Mach 0.00 (2)
BIGFOIL.COM POLAR EXPORT
NACA64-112 a=0.2
NACA64-112 a=0.2 |  |  |  | Cl Max: | 1.4332 | at alpha= | 16.5 | deg
XFOIL ncrit=9 |  |  |  | L/D Max: | 84.0761 | at alpha= | 8 | deg
Re: | 2000000 |  |  | Cd Min: | 0.14324 | at alpha= | 20 | deg
Mach: | 0 |  |  | Cl=0 at alpha= | -0.52962 | deg
|  |  |  | @ Cl=0.1, Cd= | 0.0046266
|  |  |  | @ Cl=0.4, Cd= | 0.005096
|  |  |  | @ Cl=0.6, Cd= | 0.0082428
alpha (deg) | Cl | Cd | Cm | Cl/Cd
-18 | -1.1417 | 0.09663 | -0.004 | -11.8152
-17.5 | -1.2573 | 0.06534 | -0.0242 | -19.2424
-17 | -1.297 | 0.05278 | -0.0306 | -24.5737
-16.5 | -1.3072 | 0.04559 | -0.0333 | -28.673
-16 | -1.3075 | 0.04021 | -0.0344 | -32.5168
-15.5 | -1.3114 | 0.035 | -0.0343 | -37.4686
-15 | -1.3055 | 0.03122 | -0.0332 | -41.8161
-14.5 | -1.2899 | 0.02861 | -0.0316 | -45.0856
-14 | -1.2772 | 0.02605 | -0.029 | -49.0288
-13.5 | -1.2568 | 0.02431 | -0.0261 | -51.6989
-13 | -1.2348 | 0.02294 | -0.0225 | -53.8274
-12.5 | -1.2283 | 0.01965 | -0.0171 | -62.5089
-12 | -1.1888 | 0.01853 | -0.0155 | -64.1554
-11.5 | -1.146 | 0.01755 | -0.0143 | -65.2991
-11 | -1.102 | 0.01651 | -0.0132 | -66.7474
-10.5 | -1.056 | 0.01553 | -0.0124 | -67.9974
-10 | -1.006 | 0.0147 | -0.0121 | -68.4354
-9.5 | -0.9603 | 0.01424 | -0.0105 | -67.4368
-9 | -0.9197 | 0.01263 | -0.0086 | -72.8187
-8.5 | -0.8698 | 0.012 | -0.0079 | -72.4833
-8 | -0.8187 | 0.01142 | -0.0075 | -71.69
-7.5 | -0.7663 | 0.01091 | -0.0072 | -70.2383
-7 | -0.7143 | 0.01025 | -0.0068 | -69.6878
-6.5 | -0.6616 | 0.00966 | -0.0066 | -68.4886
-6 | -0.6073 | 0.00927 | -0.0066 | -65.5124
-5.5 | -0.5527 | 0.00886 | -0.0066 | -62.3815
-5 | -0.4977 | 0.00846 | -0.0066 | -58.8298
-4.5 | -0.442 | 0.00815 | -0.0068 | -54.2331
-4 | -0.3861 | 0.00786 | -0.007 | -49.1221
-3.5 | -0.3302 | 0.00751 | -0.0072 | -43.968
-3 | -0.2752 | 0.00698 | -0.0074 | -39.4269
-2.5 | -0.2222 | 0.00598 | -0.0076 | -37.1572
-2 | -0.1687 | 0.00506 | -0.0078 | -33.3399
-1.5 | -0.1114 | 0.0049 | -0.0082 | -22.7347
-1 | -0.054 | 0.00476 | -0.0087 | -11.3445
-0.5 | 0.0034 | 0.00463 | -0.0091 | 0.73434
0 | 0.0614 | 0.00462 | -0.0096 | 13.29
0.5 | 0.1195 | 0.00463 | -0.0101 | 25.8099
1 | 0.1775 | 0.00466 | -0.0106 | 38.0901
1.5 | 0.2355 | 0.00469 | -0.0111 | 50.2132
2 | 0.293 | 0.00479 | -0.0115 | 61.1691
2.5 | 0.3503 | 0.00493 | -0.0119 | 71.0548
3 | 0.4072 | 0.00512 | -0.0123 | 79.5312
3.5 | 0.4607 | 0.00587 | -0.0124 | 78.4838
4 | 0.5116 | 0.00702 | -0.0123 | 72.8775
4.5 | 0.564 | 0.00783 | -0.0122 | 72.0307
5 | 0.6172 | 0.00844 | -0.0122 | 73.128
5.5 | 0.6715 | 0.00884 | -0.0122 | 75.9615
6 | 0.7247 | 0.0093 | -0.012 | 77.9247
6.5 | 0.7783 | 0.00964 | -0.0118 | 80.7365
7 | 0.8292 | 0.01025 | -0.0113 | 80.8976
7.5 | 0.8805 | 0.01059 | -0.0107 | 83.1445
8 | 0.9282 | 0.01104 | -0.0095 | 84.0761
8.5 | 0.9808 | 0.01182 | -0.0095 | 82.978
9 | 1.0328 | 0.01236 | -0.0095 | 83.5599
9.5 | 1.0821 | 0.01304 | -0.009 | 82.9831
10 | 1.1252 | 0.01425 | -0.0076 | 78.9614
10.5 | 1.171 | 0.01503 | -0.0067 | 77.9108
11 | 1.2145 | 0.0159 | -0.0054 | 76.3836
11.5 | 1.2562 | 0.01676 | -0.0039 | 74.9523
12 | 1.294 | 0.01775 | -0.002 | 72.9014
12.5 | 1.3063 | 0.01966 | 0.0036 | 66.4446
13 | 1.3281 | 0.02119 | 0.0071 | 62.6758
13.5 | 1.351 | 0.02288 | 0.0099 | 59.0472
14 | 1.3726 | 0.02483 | 0.0122 | 55.2799
14.5 | 1.3934 | 0.02704 | 0.0141 | 51.5311
15 | 1.4093 | 0.0298 | 0.0157 | 47.2919
15.5 | 1.4211 | 0.03316 | 0.0169 | 42.8559
16 | 1.4322 | 0.03679 | 0.0176 | 38.9291
16.5 | 1.4332 | 0.04173 | 0.0177 | 34.3446
17 | 1.4247 | 0.04813 | 0.0168 | 29.6011
17.5 | 1.409 | 0.05616 | 0.0145 | 25.089
18 | 1.3665 | 0.06902 | 0.0092 | 19.7986
18.5 | 1.3363 | 0.08163 | 0.0027 | 16.3702
19 | 1.2924 | 0.09822 | -0.0069 | 13.1582
19.5 | 1.2258 | 0.12136 | -0.0209 | 10.1005
20 | 1.1717 | 0.14324 | -0.0343 | 8.18

## 51. Re 2M Mach 0.10 (1)
BIGFOIL.COM POLAR EXPORT
NACA64-112 a=0.2
NACA64-112 a=0.2 |  |  |  | Cl Max: | 1.041 | at alpha= | 11 | deg
JavaFoil+Calcfoil stall+Eppler ext transition |  |  |  | L/D Max: | 84.324 | at alpha= | 3.5 | deg
Re: | 2000000 |  |  | Cd Min: | 0.0055 | at alpha= | 0.5 | deg
Mach: | 0.1 |  |  | Cl=0 at alpha= | -0.52542 | deg
|  |  |  | @ Cl=0.1, Cd= | 0.0055115
|  |  |  | @ Cl=0.4, Cd= | 0.0056122
|  |  |  | @ Cl=0.6, Cd= | 0.0087887
alpha (deg) | Cl | Cd | Cm | Cl/Cd
-15 | -0.706 | 0.11408 | 0.003 | -6.189
-14.5 | -0.725 | 0.10782 | 0.003 | -6.727
-14 | -0.743 | 0.10159 | 0.003 | -7.309
-13.5 | -0.757 | 0.09382 | 0.002 | -8.067
-13 | -0.769 | 0.08906 | 0.002 | -8.631
-12.5 | -0.777 | 0.082 | 0.002 | -9.474
-12 | -0.782 | 0.07737 | 0.002 | -10.111
-11.5 | -0.784 | 0.07122 | 0.002 | -11.013
-11 | -0.783 | 0.06578 | 0.002 | -11.904
-10.5 | -0.776 | 0.06098 | 0.001 | -12.73
-10 | -0.918 | 0.01399 | 0.002 | -65.581
-9.5 | -0.905 | 0.01294 | 0.001 | -69.873
-9 | -0.881 | 0.01232 | 0.001 | -71.484
-8.5 | -0.852 | 0.01183 | 0 | -71.988
-8 | -0.813 | 0.0112 | 0 | -72.583
-7.5 | -0.771 | 0.0108 | -0.001 | -71.425
-7 | -0.726 | 0.01033 | -0.001 | -70.315
-6.5 | -0.679 | 0.00994 | -0.002 | -68.319
-6 | -0.629 | 0.00953 | -0.002 | -66.003
-5.5 | -0.577 | 0.00919 | -0.003 | -62.709
-5 | -0.523 | 0.0089 | -0.003 | -58.722
-4.5 | -0.467 | 0.00869 | -0.004 | -53.761
-4 | -0.41 | 0.00845 | -0.004 | -48.591
-3.5 | -0.353 | 0.00826 | -0.005 | -42.688
-3 | -0.294 | 0.00802 | -0.005 | -36.71
-2.5 | -0.235 | 0.00553 | -0.006 | -42.519
-2 | -0.176 | 0.00553 | -0.007 | -31.824
-1.5 | -0.116 | 0.00552 | -0.007 | -21.054
-1 | -0.056 | 0.00551 | -0.008 | -10.249
-0.5 | 0.003 | 0.00552 | -0.008 | 0.619
0 | 0.063 | 0.00553 | -0.009 | 11.467
0.5 | 0.123 | 0.0055 | -0.009 | 22.434
1 | 0.183 | 0.00552 | -0.01 | 33.179
1.5 | 0.243 | 0.00553 | -0.01 | 43.934
2 | 0.302 | 0.00553 | -0.011 | 54.705
2.5 | 0.362 | 0.00558 | -0.012 | 64.831
3 | 0.421 | 0.00563 | -0.012 | 74.745
3.5 | 0.48 | 0.00569 | -0.013 | 84.324
4 | 0.537 | 0.00844 | -0.013 | 63.618
4.5 | 0.593 | 0.00875 | -0.014 | 67.858
5 | 0.649 | 0.00906 | -0.014 | 71.652
5.5 | 0.703 | 0.00934 | -0.015 | 75.288
6 | 0.756 | 0.00928 | -0.015 | 81.471
6.5 | 0.806 | 0.00963 | -0.016 | 83.659
7 | 0.853 | 0.01095 | -0.016 | 77.943
7.5 | 0.895 | 0.01146 | -0.017 | 78.129
8 | 0.932 | 0.01204 | -0.017 | 77.447
8.5 | 0.965 | 0.01266 | -0.018 | 76.165
9 | 0.992 | 0.01333 | -0.018 | 74.437
9.5 | 1.013 | 0.01414 | -0.019 | 71.665
10 | 1.029 | 0.01505 | -0.019 | 68.37
10.5 | 1.039 | 0.01615 | -0.02 | 64.287
11 | 1.041 | 0.01758 | -0.02 | 59.225
11.5 | 1.034 | 0.01982 | -0.02 | 52.171
12 | 0.98 | 0.03258 | -0.019 | 30.076
12.5 | 0.872 | 0.07812 | -0.013 | 11.16
13 | 0.857 | 0.08598 | -0.012 | 9.965
13.5 | 0.842 | 0.0928 | -0.012 | 9.072
14 | 0.824 | 0.09967 | -0.012 | 8.271
14.5 | 0.804 | 0.1055 | -0.012 | 7.625
15 | 0.783 | 0.11119 | -0.012 | 7.038
15.5 | 0.759 | 0.11831 | -0.012 | 6.413
16 | 0.734 | 0.12575 | -0.012 | 5.835

## 52. Re 2M Mach 0.10 (2)
BIGFOIL.COM POLAR EXPORT
NACA64-112 a=0.2
NACA64-112 a=0.2 |  |  |  | Cl Max: | 1.4114 | at alpha= | 16 | deg
XFOIL ncrit=9 |  |  |  | L/D Max: | 83.4973 | at alpha= | 8 | deg
Re: | 2000000 |  |  | Cd Min: | 0.24447 | at alpha= | -20 | deg
Mach: | 0.1 |  |  | Cl=0 at alpha= | -0.53028 | deg
|  |  |  | @ Cl=0.1, Cd= | 0.0046431
|  |  |  | @ Cl=0.4, Cd= | 0.0051078
|  |  |  | @ Cl=0.6, Cd= | 0.0082547
alpha (deg) | Cl | Cd | Cm | Cl/Cd
-20 | -0.8043 | 0.24447 | 0.0742 | -3.29
-19.5 | -0.7873 | 0.23806 | 0.0698 | -3.3071
-17.5 | -0.7334 | 0.20294 | 0.0507 | -3.6139
-17 | -1.1863 | 0.07206 | -0.0209 | -16.4627
-16.5 | -1.2372 | 0.05655 | -0.0301 | -21.878
-16 | -1.2539 | 0.04805 | -0.0338 | -26.0957
-15.5 | -1.2719 | 0.04046 | -0.0358 | -31.436
-15 | -1.2748 | 0.03528 | -0.0358 | -36.1338
-14.5 | -1.2653 | 0.03176 | -0.0347 | -39.8394
-14 | -1.26 | 0.02827 | -0.0325 | -44.5702
-13.5 | -1.2446 | 0.02591 | -0.0297 | -48.0355
-13 | -1.2257 | 0.0241 | -0.0263 | -50.8589
-12.5 | -1.2205 | 0.02128 | -0.0205 | -57.3543
-12 | -1.1914 | 0.01929 | -0.0177 | -61.7626
-11.5 | -1.1494 | 0.01822 | -0.0162 | -63.0845
-11 | -1.106 | 0.01709 | -0.0149 | -64.7162
-10.5 | -1.0605 | 0.01602 | -0.0138 | -66.1985
-10 | -1.0108 | 0.01508 | -0.0133 | -67.0292
-9.5 | -0.9657 | 0.01452 | -0.0115 | -66.5083
-9 | -0.9246 | 0.01292 | -0.0095 | -71.5635
-8.5 | -0.875 | 0.01219 | -0.0086 | -71.7801
-8 | -0.8235 | 0.01158 | -0.0081 | -71.114
-7.5 | -0.771 | 0.01102 | -0.0077 | -69.9637
-7 | -0.7177 | 0.0105 | -0.0074 | -68.3524
-6.5 | -0.6657 | 0.00973 | -0.0069 | -68.4173
-6 | -0.611 | 0.00933 | -0.0068 | -65.4877
-5.5 | -0.5558 | 0.00895 | -0.0068 | -62.1006
-5 | -0.5007 | 0.0085 | -0.0068 | -58.9059
-4.5 | -0.4446 | 0.00819 | -0.007 | -54.2857
-4 | -0.3884 | 0.00788 | -0.0071 | -49.2893
-3.5 | -0.332 | 0.00754 | -0.0073 | -44.0318
-3 | -0.2766 | 0.00701 | -0.0075 | -39.4579
-2.5 | -0.2233 | 0.00603 | -0.0077 | -37.0315
-2 | -0.1697 | 0.00507 | -0.0079 | -33.4714
-1.5 | -0.1121 | 0.00491 | -0.0083 | -22.831
-1 | -0.0543 | 0.00477 | -0.0087 | -11.3836
-0.5 | 0.0035 | 0.00464 | -0.0091 | 0.75431
0 | 0.0618 | 0.00463 | -0.0096 | 13.3477
0.5 | 0.1202 | 0.00465 | -0.0101 | 25.8495
1 | 0.1786 | 0.00467 | -0.0106 | 38.2441
1.5 | 0.237 | 0.0047 | -0.0111 | 50.4255
2 | 0.2949 | 0.0048 | -0.0116 | 61.4375
2.5 | 0.3524 | 0.00495 | -0.012 | 71.1919
3 | 0.4097 | 0.00514 | -0.0124 | 79.7082
3.5 | 0.4634 | 0.00592 | -0.0124 | 78.277
4 | 0.5145 | 0.00707 | -0.0123 | 72.7723
4.5 | 0.5671 | 0.0079 | -0.0122 | 71.7848
5 | 0.6209 | 0.00848 | -0.0121 | 73.2193
5.5 | 0.6755 | 0.00888 | -0.0121 | 76.0698
6 | 0.7292 | 0.00935 | -0.0119 | 77.9893
6.5 | 0.7829 | 0.0097 | -0.0116 | 80.7113
7 | 0.8343 | 0.0103 | -0.011 | 81
7.5 | 0.8858 | 0.01068 | -0.0104 | 82.9401
8 | 0.9335 | 0.01118 | -0.009 | 83.4973
8.5 | 0.9867 | 0.01194 | -0.009 | 82.6382
9 | 1.0387 | 0.01253 | -0.0088 | 82.897
9.5 | 1.0879 | 0.01326 | -0.0081 | 82.0437
10 | 1.1301 | 0.01455 | -0.0065 | 77.6701
10.5 | 1.1762 | 0.01533 | -0.0054 | 76.7254
11 | 1.2188 | 0.01628 | -0.0039 | 74.8649
11.5 | 1.2597 | 0.01719 | -0.0021 | 73.281
12 | 1.2912 | 0.0184 | 0.001 | 70.1739
12.5 | 1.2997 | 0.02053 | 0.0068 | 63.3074
13 | 1.3239 | 0.02211 | 0.0099 | 59.8779
13.5 | 1.3446 | 0.02414 | 0.0126 | 55.7001
14 | 1.3647 | 0.02638 | 0.0148 | 51.7324
14.5 | 1.3835 | 0.02895 | 0.0166 | 47.7893
15 | 1.3973 | 0.03211 | 0.018 | 43.516
15.5 | 1.4054 | 0.03607 | 0.0189 | 38.9631
16 | 1.4114 | 0.04051 | 0.0192 | 34.8408
16.5 | 1.3998 | 0.04724 | 0.0184 | 29.6317
17 | 1.3735 | 0.0566 | 0.0157 | 24.2668
17.5 | 1.3472 | 0.06722 | 0.0112 | 20.0417
18 | 1.2974 | 0.08309 | 0.0029 | 15.6144
18.5 | 1.2576 | 0.09932 | -0.0067 | 12.6621
19 | 1.1922 | 0.12248 | -0.0208 | 9.7338
19.5 | 1.1563 | 0.14032 | -0.0317 | 8.2405
20 | 1.0707 | 0.17144 | -0.051 | 6.2453

## 53. Re 2M Mach 0.25 (1)
BIGFOIL.COM POLAR EXPORT
NACA64-112 a=0.2
NACA64-112 a=0.2 |  |  |  | Cl Max: | 0.99 | at alpha= | 9.5 | deg
JavaFoil+Calcfoil stall+Eppler ext transition |  |  |  | L/D Max: | 85.496 | at alpha= | 3.5 | deg
Re: | 2000000 |  |  | Cd Min: | 0.00554 | at alpha= | -2 | deg
Mach: | 0.25 |  |  | Cl=0 at alpha= | -0.53226 | deg
|  |  |  | @ Cl=0.1, Cd= | 0.00556
|  |  |  | @ Cl=0.4, Cd= | 0.0056467
|  |  |  | @ Cl=0.6, Cd= | 0.11772
alpha (deg) | Cl | Cd | Cm | Cl/Cd
-14 | -0.512 | 0.11095 | 0.003 | -4.614
-13.5 | -0.56 | 0.10533 | 0.002 | -5.321
-13 | -0.604 | 0.09846 | 0.002 | -6.129
-12.5 | -0.641 | 0.09146 | 0.002 | -7.007
-12 | -0.672 | 0.08333 | 0.002 | -8.065
-11.5 | -0.696 | 0.0781 | 0.002 | -8.912
-11 | -0.714 | 0.07208 | 0.001 | -9.899
-10.5 | -0.724 | 0.06696 | 0.001 | -10.816
-10 | -0.727 | 0.06228 | 0.001 | -11.674
-9.5 | -0.73 | 0.05429 | 0.001 | -13.449
-9 | -0.861 | 0.01322 | 0.001 | -65.127
-8.5 | -0.843 | 0.01236 | 0 | -68.16
-8 | -0.816 | 0.01179 | 0 | -69.241
-7.5 | -0.779 | 0.01124 | -0.001 | -69.303
-7 | -0.737 | 0.01073 | -0.001 | -68.658
-6.5 | -0.691 | 0.01021 | -0.002 | -67.656
-6 | -0.642 | 0.00984 | -0.002 | -65.226
-5.5 | -0.59 | 0.00944 | -0.003 | -62.486
-5 | -0.535 | 0.0091 | -0.003 | -58.846
-4.5 | -0.479 | 0.00888 | -0.004 | -53.927
-4 | -0.421 | 0.0086 | -0.005 | -48.957
-3.5 | -0.362 | 0.00836 | -0.005 | -43.338
-3 | -0.302 | 0.00815 | -0.006 | -37.061
-2.5 | -0.242 | 0.00558 | -0.006 | -43.325
-2 | -0.181 | 0.00554 | -0.007 | -32.598
-1.5 | -0.119 | 0.00556 | -0.007 | -21.462
-1 | -0.058 | 0.00555 | -0.008 | -10.453
-0.5 | 0.004 | 0.00556 | -0.008 | 0.632
0 | 0.065 | 0.00556 | -0.009 | 11.713
0.5 | 0.127 | 0.00556 | -0.01 | 22.802
1 | 0.188 | 0.00555 | -0.01 | 33.919
1.5 | 0.25 | 0.00556 | -0.011 | 44.891
2 | 0.311 | 0.00559 | -0.011 | 55.585
2.5 | 0.372 | 0.0056 | -0.012 | 66.372
3 | 0.432 | 0.0057 | -0.012 | 75.909
3.5 | 0.492 | 0.00576 | -0.013 | 85.496
4 | 0.551 | 0.00859 | -0.014 | 64.16
4.5 | 0.609 | 0.00892 | -0.014 | 68.245
5 | 0.665 | 0.00928 | -0.015 | 71.713
5.5 | 0.72 | 0.00922 | -0.015 | 78.128
6 | 0.772 | 0.00958 | -0.016 | 80.614
6.5 | 0.822 | 0.01088 | -0.016 | 75.482
7 | 0.867 | 0.0114 | -0.017 | 76.051
7.5 | 0.906 | 0.01203 | -0.017 | 75.285
8 | 0.938 | 0.01265 | -0.018 | 74.12
8.5 | 0.963 | 0.01346 | -0.018 | 71.572
9 | 0.981 | 0.01426 | -0.019 | 68.806
9.5 | 0.99 | 0.0154 | -0.019 | 64.298
10 | 0.989 | 0.01672 | -0.02 | 59.141
10.5 | 0.977 | 0.01854 | -0.02 | 52.707
11 | 0.835 | 0.05863 | -0.015 | 14.245
11.5 | 0.793 | 0.07474 | -0.011 | 10.611
12 | 0.765 | 0.08167 | -0.011 | 9.373
12.5 | 0.732 | 0.08842 | -0.011 | 8.278
13 | 0.692 | 0.09501 | -0.011 | 7.283
13.5 | 0.646 | 0.1058 | -0.01 | 6.102
14 | 0.595 | 0.11358 | -0.01 | 5.235
14.5 | 0.539 | 0.11772 | -0.011 | 4.579

## 54. Re 2M Mach 0.25 (2)
BIGFOIL.COM POLAR EXPORT
NACA64-112 a=0.2
NACA64-112 a=0.2 |  |  |  | Cl Max: | 1.263 | at alpha= | 13 | deg
XFOIL ncrit=9 |  |  |  | L/D Max: | 81.28 | at alpha= | 7.5 | deg
Re: | 2000000 |  |  | Cd Min: | 0.21489 | at alpha= | 18 | deg
Mach: | 0.25 |  |  | Cl=0 at alpha= | -0.52946 | deg
|  |  |  | @ Cl=0.1, Cd= | 0.004706
|  |  |  | @ Cl=0.4, Cd= | 0.005153
|  |  |  | @ Cl=0.6, Cd= | 0.00835
alpha (deg) | Cl | Cd | Cm | Cl/Cd
-16.5 | -0.7155 | 0.18987 | 0.044 | -3.7684
-16 | -0.6979 | 0.18351 | 0.0399 | -3.8031
-15.5 | -0.683 | 0.17592 | 0.0356 | -3.8824
-15 | -0.6752 | 0.16555 | 0.0303 | -4.0785
-14.5 | -0.6806 | 0.15079 | 0.0233 | -4.5136
-14 | -0.9264 | 0.08024 | -0.0156 | -11.5454
-13.5 | -0.9968 | 0.0574 | -0.0321 | -17.3659
-13 | -1.0336 | 0.046 | -0.0381 | -22.4696
-12.5 | -1.0702 | 0.0369 | -0.0399 | -29.0027
-11.5 | -1.1215 | 0.02501 | -0.0311 | -44.8421
-11 | -1.1055 | 0.02236 | -0.0261 | -49.441
-10.5 | -1.0703 | 0.02031 | -0.0233 | -52.6982
-10 | -1.0251 | 0.01837 | -0.0218 | -55.8029
-9.5 | -0.9886 | 0.01678 | -0.018 | -58.9154
-9 | -0.9412 | 0.01571 | -0.0159 | -59.9109
-8.5 | -0.8999 | 0.01362 | -0.0132 | -66.072
-8 | -0.8487 | 0.01262 | -0.0118 | -67.2504
-7.5 | -0.7954 | 0.01183 | -0.0107 | -67.2358
-7 | -0.7409 | 0.01112 | -0.0099 | -66.6277
-6.5 | -0.6873 | 0.01025 | -0.0089 | -67.0537
-6 | -0.6314 | 0.00967 | -0.0084 | -65.2947
-5.5 | -0.5741 | 0.00924 | -0.0081 | -62.132
-5 | -0.5173 | 0.00871 | -0.0078 | -59.3915
-4.5 | -0.459 | 0.00839 | -0.0078 | -54.708
-4 | -0.401 | 0.008 | -0.0078 | -50.125
-3.5 | -0.3425 | 0.00769 | -0.0079 | -44.5384
-3 | -0.2848 | 0.00722 | -0.008 | -39.446
-2.5 | -0.2292 | 0.00633 | -0.0081 | -36.2085
-2 | -0.175 | 0.00516 | -0.0082 | -33.9147
-1.5 | -0.1156 | 0.00495 | -0.0086 | -23.3535
-1 | -0.0559 | 0.00482 | -0.009 | -11.5975
-0.5 | 0.0035 | 0.0047 | -0.0094 | 0.74468
0 | 0.0639 | 0.0047 | -0.0099 | 13.5957
0.5 | 0.1242 | 0.00471 | -0.0104 | 26.3694
1 | 0.1846 | 0.00473 | -0.0109 | 39.0275
1.5 | 0.2449 | 0.00476 | -0.0114 | 51.4496
2 | 0.3048 | 0.00485 | -0.0119 | 62.8454
2.5 | 0.3642 | 0.00502 | -0.0123 | 72.5498
3 | 0.4234 | 0.00524 | -0.0126 | 80.8015
3.5 | 0.4778 | 0.00619 | -0.0125 | 77.189
4.5 | 0.5846 | 0.00821 | -0.0119 | 71.2058
5 | 0.6407 | 0.00872 | -0.0117 | 73.4748
5.5 | 0.6974 | 0.00913 | -0.0114 | 76.3855
6 | 0.7533 | 0.0096 | -0.011 | 78.4688
6.5 | 0.8082 | 0.01012 | -0.0104 | 79.8617
7 | 0.8618 | 0.0107 | -0.0094 | 80.5421
7.5 | 0.9144 | 0.01125 | -0.0083 | 81.28
8 | 0.9598 | 0.01213 | -0.0058 | 79.1261
8.5 | 1.0168 | 0.01281 | -0.0056 | 79.3755
9 | 1.0679 | 0.01363 | -0.0044 | 78.3492
9.5 | 1.1091 | 0.01517 | -0.0018 | 73.1114
10 | 1.1528 | 0.0163 | 0.0005 | 70.7239
10.5 | 1.191 | 0.01765 | 0.0036 | 67.4788
11 | 1.2164 | 0.01908 | 0.0084 | 63.7526
11.5 | 1.2327 | 0.02124 | 0.0134 | 58.0367
12 | 1.2436 | 0.02424 | 0.0176 | 51.3036
12.5 | 1.2578 | 0.02735 | 0.0206 | 45.989
13 | 1.263 | 0.03151 | 0.0231 | 40.0825
13.5 | 1.26 | 0.03681 | 0.0245 | 34.2298
14 | 1.2579 | 0.0425 | 0.0246 | 29.5976
14.5 | 1.2447 | 0.05001 | 0.0231 | 24.889
15 | 1.2272 | 0.05893 | 0.0198 | 20.8247
15.5 | 1.1898 | 0.07202 | 0.013 | 16.5204
16 | 1.1609 | 0.08574 | 0.0047 | 13.5398
16.5 | 1.0741 | 0.11309 | -0.0129 | 9.4977
18 | 0.8332 | 0.21489 | -0.0687 | 3.8773

## 55. Re 2M Mach 0.50 (1)
BIGFOIL.COM POLAR EXPORT
NACA64-112 a=0.2
NACA64-112 a=0.2 |  |  |  | Cl Max: | 1.099 | at alpha= | 20 | deg
JavaFoil+Calcfoil stall+Eppler ext transition |  |  |  | L/D Max: | 81.069 | at alpha= | 3 | deg
Re: | 2000000 |  |  | Cd Min: | 0.00571 | at alpha= | -0.5 | deg
Mach: | 0.5 |  |  | Cl=0 at alpha= | -0.52899 | deg
|  |  |  | @ Cl=0.1, Cd= | 0.0057478
|  |  |  | @ Cl=0.4, Cd= | 0.005849
|  |  |  | @ Cl=0.6, Cd= | 0.0091631
alpha (deg) | Cl | Cd | Cm | Cl/Cd
-20 | -1.056 | 0.17552 | 0.007 | -6.015
-19.5 | -1.029 | 0.17032 | 0.007 | -6.042
-19 | -1.003 | 0.16568 | 0.007 | -6.052
-18.5 | -0.977 | 0.15953 | 0.006 | -6.121
-18 | -0.951 | 0.15985 | 0.006 | -5.949
-17.5 | -0.922 | 0.15307 | 0.006 | -6.023
-17 | -0.895 | 0.14582 | 0.005 | -6.137
-16.5 | -0.868 | 0.14061 | 0.005 | -6.174
-16 | -0.842 | 0.13697 | 0.005 | -6.145
-15.5 | -0.815 | 0.13261 | 0.004 | -6.145
-15 | -0.787 | 0.12705 | 0.004 | -6.191
-14.5 | -0.76 | 0.12404 | 0.004 | -6.126
-14 | -0.733 | 0.11601 | 0.003 | -6.32
-13.5 | -0.707 | 0.11539 | 0.003 | -6.123
-13 | -0.679 | 0.11142 | 0.003 | -6.095
-12.5 | -0.651 | 0.10607 | 0.002 | -6.142
-12 | -0.625 | 0.10252 | 0.002 | -6.093
-11.5 | -0.598 | 0.09512 | 0.002 | -6.284
-11 | -0.571 | 0.09251 | 0.002 | -6.17
-10.5 | -0.544 | 0.08875 | 0.001 | -6.126
-10 | -0.516 | 0.07526 | 0.001 | -6.858
-9.5 | -0.489 | 0.06786 | 0.001 | -7.208
-9 | -0.462 | 0.07669 | 0 | -6.024
-8.5 | -0.435 | 0.0744 | 0 | -5.845
-8 | -0.407 | 0.06226 | 0 | -6.544
-7.5 | -0.38 | 0.05339 | 0 | -7.124
-7 | -0.492 | 0.04773 | -0.001 | -10.31
-6.5 | -0.554 | 0.0408 | -0.001 | -13.579
-6 | -0.668 | 0.0116 | -0.003 | -57.566
-5.5 | -0.632 | 0.01079 | -0.003 | -58.546
-5 | -0.583 | 0.01017 | -0.004 | -57.327
-4.5 | -0.527 | 0.00977 | -0.004 | -53.982
-4 | -0.467 | 0.00931 | -0.005 | -50.134
-3.5 | -0.403 | 0.00895 | -0.006 | -44.991
-3 | -0.337 | 0.00866 | -0.006 | -38.892
-2.5 | -0.27 | 0.00836 | -0.007 | -32.257
-2 | -0.202 | 0.00573 | -0.008 | -35.236
-1.5 | -0.133 | 0.00574 | -0.008 | -23.247
-1 | -0.065 | 0.00573 | -0.009 | -11.324
-0.5 | 0.004 | 0.00571 | -0.009 | 0.688
0 | 0.073 | 0.00574 | -0.01 | 12.688
0.5 | 0.142 | 0.00576 | -0.011 | 24.592
1 | 0.211 | 0.00575 | -0.011 | 36.591
1.5 | 0.279 | 0.00578 | -0.012 | 48.279
2 | 0.347 | 0.00581 | -0.013 | 59.739
2.5 | 0.415 | 0.00586 | -0.013 | 70.812
3 | 0.482 | 0.00595 | -0.014 | 81.069
3.5 | 0.548 | 0.00909 | -0.014 | 60.289
4 | 0.612 | 0.00918 | -0.015 | 66.66
4.5 | 0.673 | 0.01035 | -0.016 | 65.018
5 | 0.729 | 0.01089 | -0.016 | 66.956
5.5 | 0.78 | 0.01153 | -0.017 | 67.669
6 | 0.823 | 0.01235 | -0.017 | 66.579
6.5 | 0.853 | 0.0132 | -0.018 | 64.604
7 | 0.86 | 0.01442 | -0.018 | 59.649
7.5 | 0.65 | 0.05113 | -0.008 | 12.72
8 | 0.463 | 0.05427 | -0.009 | 8.532
8.5 | 0.489 | 0.06149 | -0.009 | 7.953
9 | 0.516 | 0.07732 | -0.009 | 6.669
9.5 | 0.543 | 0.06431 | -0.01 | 8.439
10 | 0.569 | 0.07122 | -0.01 | 7.993
10.5 | 0.596 | 0.08674 | -0.01 | 6.867
11 | 0.623 | 0.09438 | -0.011 | 6.599
11.5 | 0.649 | 0.09598 | -0.011 | 6.766
12 | 0.676 | 0.099 | -0.012 | 6.826
12.5 | 0.702 | 0.10379 | -0.012 | 6.764
13 | 0.729 | 0.1072 | -0.013 | 6.797
13.5 | 0.756 | 0.11251 | -0.013 | 6.72
14 | 0.782 | 0.11617 | -0.014 | 6.733
14.5 | 0.808 | 0.12127 | -0.014 | 6.666
15 | 0.835 | 0.12985 | -0.015 | 6.43
15.5 | 0.862 | 0.13567 | -0.016 | 6.356
16 | 0.888 | 0.13631 | -0.016 | 6.516
16.5 | 0.914 | 0.14157 | -0.016 | 6.459
17 | 0.941 | 0.14603 | -0.017 | 6.444
17.5 | 0.97 | 0.15237 | -0.018 | 6.366
18 | 0.994 | 0.15535 | -0.018 | 6.399
18.5 | 1.02 | 0.16067 | -0.018 | 6.348
19 | 1.046 | 0.16812 | -0.019 | 6.221
19.5 | 1.073 | 0.1715 | -0.02 | 6.258
20 | 1.099 | 0.17379 | -0.02 | 6.326

## 56. Re 2M Mach 0.50 (2)
BIGFOIL.COM POLAR EXPORT
NACA64-112 a=0.2
NACA64-112 a=0.2 |  |  |  | Cl Max: | 0.9749 | at alpha= | 8.5 | deg
XFOIL ncrit=9 |  |  |  | L/D Max: | 80.804 | at alpha= | 3 | deg
Re: | 2000000 |  |  | Cd Min: | 0.27671 | at alpha= | -20 | deg
Mach: | 0.5 |  |  | Cl=0 at alpha= | -0.53451 | deg
|  |  |  | @ Cl=0.1, Cd= | 0.0049514
|  |  |  | @ Cl=0.4, Cd= | 0.0054496
|  |  |  | @ Cl=0.6, Cd= | 0.0086262
alpha (deg) | Cl | Cd | Cm | Cl/Cd
-20 | -0.8955 | 0.27671 | 0.0955 | -3.2362
-19.5 | -0.8731 | 0.26876 | 0.0902 | -3.2486
-19 | -0.8511 | 0.25879 | 0.0844 | -3.2888
-18.5 | -0.8297 | 0.24948 | 0.0787 | -3.3257
-18 | -0.8085 | 0.2401 | 0.0732 | -3.3673
-17.5 | -0.7876 | 0.23094 | 0.0678 | -3.4104
-17 | -0.768 | 0.22136 | 0.0624 | -3.4695
-16.5 | -0.7437 | 0.21533 | 0.058 | -3.4538
-16 | -0.724 | 0.20614 | 0.0527 | -3.5122
-15.5 | -0.7063 | 0.19609 | 0.0473 | -3.6019
-15 | -0.6868 | 0.18718 | 0.0421 | -3.6692
-14.5 | -0.6699 | 0.17742 | 0.0368 | -3.7758
-14 | -0.6551 | 0.16718 | 0.0312 | -3.9185
-13.5 | -0.6446 | 0.15593 | 0.0252 | -4.1339
-13 | -0.6277 | 0.14791 | 0.0205 | -4.2438
-12.5 | -0.6161 | 0.1383 | 0.0153 | -4.4548
-12 | -0.6079 | 0.12811 | 0.0097 | -4.7451
-11.5 | -0.6047 | 0.1172 | 0.0037 | -5.1596
-11 | -0.6086 | 0.10531 | -0.003 | -5.7791
-10.5 | -0.621 | 0.09234 | -0.0106 | -6.7251
-10 | -0.6387 | 0.07874 | -0.0192 | -8.1115
-9.5 | -0.664 | 0.06204 | -0.0319 | -10.7028
-9 | -0.6987 | 0.04805 | -0.044 | -14.5411
-8.5 | -0.7331 | 0.03985 | -0.0456 | -18.3965
-8 | -0.7636 | 0.03361 | -0.0424 | -22.7194
-7.5 | -0.7865 | 0.0279 | -0.0352 | -28.19
-7 | -0.78 | 0.02166 | -0.0295 | -36.0111
-6.5 | -0.7513 | 0.01598 | -0.0243 | -47.015
-6 | -0.7032 | 0.01294 | -0.0201 | -54.3431
-5.5 | -0.6468 | 0.01129 | -0.0168 | -57.2896
-5 | -0.5854 | 0.01018 | -0.0145 | -57.5049
-4.5 | -0.5217 | 0.00932 | -0.0127 | -55.9764
-4 | -0.4552 | 0.00875 | -0.0117 | -52.0229
-3.5 | -0.3885 | 0.00826 | -0.011 | -47.0339
-3 | -0.3213 | 0.00788 | -0.0106 | -40.7741
-2.5 | -0.2558 | 0.00731 | -0.0103 | -34.9932
-2 | -0.1962 | 0.00591 | -0.0099 | -33.198
-1.5 | -0.1317 | 0.00521 | -0.01 | -25.2783
-1 | -0.0634 | 0.00505 | -0.0103 | -12.5545
-0.5 | 0.0047 | 0.00493 | -0.0107 | 0.95335
0 | 0.0737 | 0.00494 | -0.0113 | 14.919
0.5 | 0.1426 | 0.00497 | -0.0118 | 28.6922
2 | 0.3494 | 0.00513 | -0.0132 | 68.1092
3 | 0.4824 | 0.00597 | -0.0132 | 80.804
3.5 | 0.5388 | 0.00751 | -0.0121 | 71.7443
4 | 0.5983 | 0.00861 | -0.0109 | 69.489
4.5 | 0.6625 | 0.00922 | -0.0098 | 71.8547
5 | 0.7269 | 0.00981 | -0.0084 | 74.0979
5.5 | 0.7898 | 0.01052 | -0.0065 | 75.076
6 | 0.8469 | 0.01158 | -0.0035 | 73.1347
6.5 | 0.8997 | 0.01281 | 0.0004 | 70.2342
7 | 0.9435 | 0.01432 | 0.0056 | 65.8869
7.5 | 0.9592 | 0.01658 | 0.0146 | 57.8528
8 | 0.9736 | 0.02036 | 0.0213 | 47.8193
8.5 | 0.9749 | 0.02548 | 0.027 | 38.2614
9 | 0.9645 | 0.03149 | 0.0306 | 30.6288
9.5 | 0.9397 | 0.03933 | 0.0311 | 23.8927
10 | 0.9025 | 0.04972 | 0.0279 | 18.1516
10.5 | 0.8663 | 0.06179 | 0.0211 | 14.0201
11 | 0.8342 | 0.07589 | 0.0113 | 10.9922
11.5 | 0.8041 | 0.09318 | -0.0002 | 8.6295
12 | 0.775 | 0.11015 | -0.0105 | 7.0359
12.5 | 0.7568 | 0.12549 | -0.0197 | 6.0308
13 | 0.751 | 0.13884 | -0.0274 | 5.4091
13.5 | 0.7534 | 0.15089 | -0.0342 | 4.993

## 57. Re 3M Mach 0.00 (1)
BIGFOIL.COM POLAR EXPORT
NACA64-112 a=0.2
NACA64-112 a=0.2 |  |  |  | Cl Max: | 1.057 | at alpha= | 11.5 | deg
JavaFoil+Calcfoil stall+Eppler ext transition |  |  |  | L/D Max: | 91.655 | at alpha= | 7 | deg
Re: | 3000000 |  |  | Cd Min: | 0.0052 | at alpha= | 1 | deg
Mach: | 0 |  |  | Cl=0 at alpha= | -0.52542 | deg
|  |  |  | @ Cl=0.1, Cd= | 0.00523
|  |  |  | @ Cl=0.4, Cd= | 0.0053171
|  |  |  | @ Cl=0.6, Cd= | 0.0082425
alpha (deg) | Cl | Cd | Cm | Cl/Cd
-16 | -0.704 | 0.12091 | 0.004 | -5.823
-15.5 | -0.723 | 0.11456 | 0.003 | -6.313
-15 | -0.74 | 0.10754 | 0.003 | -6.885
-14.5 | -0.757 | 0.10095 | 0.003 | -7.495
-14 | -0.77 | 0.09488 | 0.003 | -8.118
-13.5 | -0.782 | 0.08931 | 0.003 | -8.757
-13 | -0.791 | 0.08355 | 0.003 | -9.465
-12.5 | -0.799 | 0.07669 | 0.002 | -10.415
-12 | -0.814 | 0.06411 | 0.003 | -12.7
-11.5 | -0.938 | 0.01754 | 0.003 | -53.466
-11 | -0.945 | 0.01496 | 0.003 | -63.171
-10.5 | -0.942 | 0.01344 | 0.002 | -70.105
-10 | -0.931 | 0.01253 | 0.002 | -74.278
-9.5 | -0.913 | 0.01076 | 0.001 | -84.837
-9 | -0.887 | 0.01146 | 0.001 | -77.387
-8.5 | -0.851 | 0.01081 | 0 | -78.736
-8 | -0.812 | 0.01034 | 0 | -78.536
-7.5 | -0.77 | 0.00991 | -0.001 | -77.67
-7 | -0.724 | 0.00958 | -0.001 | -75.594
-6.5 | -0.676 | 0.00925 | -0.002 | -73.111
-6 | -0.626 | 0.00891 | -0.002 | -70.254
-5.5 | -0.574 | 0.00863 | -0.003 | -66.539
-5 | -0.52 | 0.00837 | -0.003 | -62.164
-4.5 | -0.465 | 0.00818 | -0.004 | -56.869
-4 | -0.409 | 0.00796 | -0.004 | -51.343
-3.5 | -0.351 | 0.00779 | -0.005 | -45.094
-3 | -0.293 | 0.00756 | -0.005 | -38.729
-2.5 | -0.234 | 0.00523 | -0.006 | -44.761
-2 | -0.175 | 0.00522 | -0.007 | -33.524
-1.5 | -0.116 | 0.00522 | -0.007 | -22.165
-1 | -0.056 | 0.00523 | -0.008 | -10.736
-0.5 | 0.003 | 0.00523 | -0.008 | 0.651
0 | 0.063 | 0.00523 | -0.009 | 12.061
0.5 | 0.123 | 0.00523 | -0.009 | 23.464
1 | 0.182 | 0.0052 | -0.01 | 35.065
1.5 | 0.242 | 0.00523 | -0.01 | 46.223
2 | 0.301 | 0.00527 | -0.011 | 57.099
2.5 | 0.36 | 0.00529 | -0.011 | 68.054
3 | 0.419 | 0.00533 | -0.012 | 78.522
3.5 | 0.477 | 0.0054 | -0.013 | 88.407
4 | 0.534 | 0.00788 | -0.013 | 67.772
4.5 | 0.591 | 0.0082 | -0.014 | 72.028
5 | 0.646 | 0.00846 | -0.014 | 76.357
5.5 | 0.7 | 0.0087 | -0.015 | 80.527
6 | 0.753 | 0.00906 | -0.015 | 83.088
6.5 | 0.804 | 0.00891 | -0.016 | 90.152
7 | 0.852 | 0.00929 | -0.016 | 91.655
7.5 | 0.895 | 0.01063 | -0.017 | 84.214
8 | 0.933 | 0.01111 | -0.017 | 84.005
8.5 | 0.967 | 0.01165 | -0.018 | 82.985
9 | 0.996 | 0.01217 | -0.018 | 81.886
9.5 | 1.02 | 0.01289 | -0.019 | 79.129
10 | 1.038 | 0.01368 | -0.019 | 75.848
10.5 | 1.05 | 0.01449 | -0.02 | 72.496
11 | 1.056 | 0.01572 | -0.02 | 67.202
11.5 | 1.057 | 0.01701 | -0.02 | 62.124
12 | 1.051 | 0.0188 | -0.021 | 55.904
12.5 | 1.03 | 0.02277 | -0.021 | 45.245
13 | 0.961 | 0.04249 | -0.019 | 22.622
13.5 | 0.874 | 0.08378 | -0.014 | 10.431
14 | 0.856 | 0.09187 | -0.014 | 9.32
14.5 | 0.838 | 0.09923 | -0.013 | 8.446
15 | 0.819 | 0.1061 | -0.013 | 7.718
15.5 | 0.798 | 0.11238 | -0.013 | 7.103
16 | 0.776 | 0.1204 | -0.013 | 6.446
16.5 | 0.753 | 0.12725 | -0.013 | 5.92

## 58. Re 3M Mach 0.00 (2)
BIGFOIL.COM POLAR EXPORT
NACA64-112 a=0.2
NACA64-112 a=0.2 |  |  |  | Cl Max: | 1.5299 | at alpha= | 18.5 | deg
XFOIL ncrit=9 |  |  |  | L/D Max: | 93.9509 | at alpha= | 8.5 | deg
Re: | 3000000 |  |  | Cd Min: | 0.09039 | at alpha= | -19.5 | deg
Mach: | 0 |  |  | Cl=0 at alpha= | -0.53385 | deg
|  |  |  | @ Cl=0.1, Cd= | 0.0042666
|  |  |  | @ Cl=0.4, Cd= | 0.0051778
|  |  |  | @ Cl=0.6, Cd= | 0.0077348
alpha (deg) | Cl | Cd | Cm | Cl/Cd
-19.5 | -1.3014 | 0.09039 | -0.009 | -14.3976
-19 | -1.4037 | 0.06407 | -0.0256 | -21.9088
-18.5 | -1.4227 | 0.05466 | -0.0303 | -26.0282
-18 | -1.4252 | 0.04828 | -0.0328 | -29.5195
-17.5 | -1.4351 | 0.04164 | -0.0345 | -34.4645
-17 | -1.4361 | 0.03657 | -0.0349 | -39.2699
-16.5 | -1.4378 | 0.03194 | -0.0342 | -45.0157
-16 | -1.4486 | 0.02711 | -0.0318 | -53.4342
-15.5 | -1.4403 | 0.02427 | -0.0289 | -59.3449
-15 | -1.421 | 0.02247 | -0.0259 | -63.2399
-14.5 | -1.3989 | 0.02109 | -0.0225 | -66.33
-14 | -1.3774 | 0.01984 | -0.0183 | -69.4254
-13.5 | -1.342 | 0.01875 | -0.0161 | -71.5733
-13 | -1.3031 | 0.01768 | -0.0144 | -73.7048
-12.5 | -1.261 | 0.01671 | -0.013 | -75.4638
-12 | -1.2149 | 0.01601 | -0.0122 | -75.8838
-11.5 | -1.169 | 0.01514 | -0.0113 | -77.2127
-11 | -1.1247 | 0.01364 | -0.0104 | -82.456
-10.5 | -1.0824 | 0.01299 | -0.0083 | -83.3256
-10 | -1.0343 | 0.01238 | -0.0074 | -83.546
-9.5 | -0.9839 | 0.01185 | -0.0069 | -83.0295
-9 | -0.9326 | 0.01132 | -0.0065 | -82.3852
-8.5 | -0.8802 | 0.01088 | -0.0062 | -80.9007
-8 | -0.8297 | 0.01006 | -0.0057 | -82.4751
-7.5 | -0.7763 | 0.00959 | -0.0056 | -80.9489
-7 | -0.722 | 0.0092 | -0.0056 | -78.4783
-6.5 | -0.667 | 0.00888 | -0.0057 | -75.1126
-6 | -0.6127 | 0.0084 | -0.0057 | -72.9405
-5.5 | -0.5572 | 0.0081 | -0.0058 | -68.7901
-5 | -0.5014 | 0.00781 | -0.006 | -64.1997
-4.5 | -0.4453 | 0.00753 | -0.0063 | -59.1368
-4 | -0.3889 | 0.00727 | -0.0066 | -53.4938
-3.5 | -0.3323 | 0.00703 | -0.0069 | -47.2688
-3 | -0.2762 | 0.00666 | -0.0072 | -41.4715
-2.5 | -0.2207 | 0.00613 | -0.0075 | -36.0033
-2 | -0.1669 | 0.00517 | -0.0078 | -32.2824
-1.5 | -0.1113 | 0.0046 | -0.0081 | -24.1957
-1 | -0.0537 | 0.00446 | -0.0086 | -12.0404
-0.5 | 0.0039 | 0.00434 | -0.0091 | 0.89862
0 | 0.0615 | 0.00426 | -0.0096 | 14.4366
0.5 | 0.1198 | 0.00427 | -0.0101 | 28.0562
1 | 0.178 | 0.00429 | -0.0107 | 41.4918
1.5 | 0.236 | 0.00435 | -0.0112 | 54.2529
2 | 0.2937 | 0.00446 | -0.0117 | 65.852
2.5 | 0.3509 | 0.00466 | -0.0121 | 75.3004
3 | 0.4059 | 0.00524 | -0.0124 | 77.4618
3.5 | 0.4593 | 0.00608 | -0.0126 | 75.5428
4 | 0.5124 | 0.0069 | -0.0127 | 74.2609
4.5 | 0.5664 | 0.00749 | -0.0128 | 75.6208
5 | 0.6213 | 0.00789 | -0.0129 | 78.7452
5.5 | 0.6764 | 0.00822 | -0.013 | 82.2871
6 | 0.7313 | 0.00853 | -0.0131 | 85.7327
6.5 | 0.7851 | 0.00897 | -0.0131 | 87.5251
7 | 0.8392 | 0.00927 | -0.0131 | 90.5286
7.5 | 0.8919 | 0.00971 | -0.0129 | 91.8538
8 | 0.9434 | 0.01018 | -0.0124 | 92.6719
8.5 | 0.994 | 0.01058 | -0.0118 | 93.9509
9.5 | 1.0943 | 0.01174 | -0.0108 | 93.2112
10 | 1.1442 | 0.01233 | -0.0103 | 92.7981
10.5 | 1.1925 | 0.01299 | -0.0097 | 91.8014
11 | 1.2383 | 0.01379 | -0.0087 | 89.797
11.5 | 1.2793 | 0.01491 | -0.0071 | 85.8015
12 | 1.3229 | 0.01566 | -0.0058 | 84.4764
12.5 | 1.3631 | 0.01653 | -0.0041 | 82.4622
13 | 1.397 | 0.01751 | -0.0015 | 79.783
13.5 | 1.4192 | 0.01865 | 0.0028 | 76.0965
14 | 1.4409 | 0.02009 | 0.0064 | 71.7222
14.5 | 1.4536 | 0.02239 | 0.0101 | 64.9218
15 | 1.4658 | 0.025 | 0.013 | 58.632
15.5 | 1.4845 | 0.02738 | 0.0149 | 54.2184
16 | 1.5011 | 0.03009 | 0.0163 | 49.887
16.5 | 1.5132 | 0.0334 | 0.0174 | 45.3054
17 | 1.5242 | 0.03704 | 0.018 | 41.1501
17.5 | 1.5278 | 0.04167 | 0.018 | 36.6643
18 | 1.527 | 0.04713 | 0.0173 | 32.3997
18.5 | 1.5299 | 0.05261 | 0.016 | 29.08
19 | 1.5201 | 0.06013 | 0.0134 | 25.2802
19.5 | 1.5073 | 0.06872 | 0.0098 | 21.9339
20 | 1.4826 | 0.07987 | 0.0043 | 18.5627

## 59. Re 3M Mach 0.10 (1)
BIGFOIL.COM POLAR EXPORT
NACA64-112 a=0.2
NACA64-112 a=0.2 |  |  |  | Cl Max: | 1.047 | at alpha= | 11 | deg
JavaFoil+Calcfoil stall+Eppler ext transition |  |  |  | L/D Max: | 91.568 | at alpha= | 7 | deg
Re: | 3000000 |  |  | Cd Min: | 0.00522 | at alpha= | 0.5 | deg
Mach: | 0.1 |  |  | Cl=0 at alpha= | -0.52542 | deg
|  |  |  | @ Cl=0.1, Cd= | 0.0052315
|  |  |  | @ Cl=0.4, Cd= | 0.0053264
|  |  |  | @ Cl=0.6, Cd= | 0.0082294
alpha (deg) | Cl | Cd | Cm | Cl/Cd
-15.5 | -0.686 | 0.11764 | 0.003 | -5.832
-15 | -0.707 | 0.10936 | 0.003 | -6.467
-14.5 | -0.727 | 0.1034 | 0.003 | -7.027
-14 | -0.744 | 0.0972 | 0.003 | -7.652
-13.5 | -0.759 | 0.09073 | 0.003 | -8.365
-13 | -0.771 | 0.08526 | 0.002 | -9.042
-12.5 | -0.781 | 0.07873 | 0.002 | -9.92
-12 | -0.792 | 0.07022 | 0.002 | -11.272
-11.5 | -0.892 | 0.02526 | 0.003 | -35.302
-11 | -0.929 | 0.01596 | 0.003 | -58.235
-10.5 | -0.934 | 0.01377 | 0.002 | -67.787
-10 | -0.926 | 0.01271 | 0.002 | -72.837
-9.5 | -0.909 | 0.01199 | 0.001 | -75.83
-9 | -0.887 | 0.01157 | 0.001 | -76.6
-8.5 | -0.852 | 0.01094 | 0 | -77.852
-8 | -0.813 | 0.01046 | 0 | -77.744
-7.5 | -0.771 | 0.01003 | -0.001 | -76.91
-7 | -0.726 | 0.00966 | -0.001 | -75.166
-6.5 | -0.679 | 0.00927 | -0.002 | -73.22
-6 | -0.629 | 0.00895 | -0.002 | -70.288
-5.5 | -0.577 | 0.00864 | -0.003 | -66.706
-5 | -0.523 | 0.00842 | -0.003 | -62.042
-4.5 | -0.467 | 0.00818 | -0.004 | -57.094
-4 | -0.41 | 0.00795 | -0.004 | -51.614
-3.5 | -0.353 | 0.00779 | -0.005 | -45.314
-3 | -0.294 | 0.0076 | -0.005 | -38.744
-2.5 | -0.235 | 0.00525 | -0.006 | -44.802
-2 | -0.176 | 0.00523 | -0.007 | -33.592
-1.5 | -0.116 | 0.00524 | -0.007 | -22.186
-1 | -0.056 | 0.00523 | -0.008 | -10.801
-0.5 | 0.003 | 0.00524 | -0.008 | 0.652
0 | 0.063 | 0.00525 | -0.009 | 12.081
0.5 | 0.123 | 0.00522 | -0.009 | 23.629
1 | 0.183 | 0.00525 | -0.01 | 34.939
1.5 | 0.243 | 0.00525 | -0.01 | 46.285
2 | 0.302 | 0.00526 | -0.011 | 57.502
2.5 | 0.362 | 0.00532 | -0.012 | 68.077
3 | 0.421 | 0.00533 | -0.012 | 78.973
3.5 | 0.48 | 0.00539 | -0.013 | 88.898
4 | 0.537 | 0.00794 | -0.013 | 67.649
4.5 | 0.594 | 0.0082 | -0.014 | 72.4
5 | 0.649 | 0.00847 | -0.014 | 76.696
5.5 | 0.703 | 0.00878 | -0.015 | 80.116
6 | 0.756 | 0.00909 | -0.015 | 83.192
6.5 | 0.807 | 0.00903 | -0.016 | 89.359
7 | 0.855 | 0.00933 | -0.016 | 91.568
7.5 | 0.897 | 0.01071 | -0.017 | 83.763
8 | 0.935 | 0.0112 | -0.017 | 83.496
8.5 | 0.968 | 0.01176 | -0.018 | 82.281
9 | 0.996 | 0.01234 | -0.018 | 80.658
9.5 | 1.018 | 0.01305 | -0.019 | 77.964
10 | 1.033 | 0.01387 | -0.019 | 74.507
10.5 | 1.044 | 0.01482 | -0.02 | 70.412
11 | 1.047 | 0.01605 | -0.02 | 65.232
11.5 | 1.044 | 0.01746 | -0.02 | 59.788
12 | 1.028 | 0.02049 | -0.021 | 50.182
12.5 | 0.995 | 0.02715 | -0.02 | 36.661
13 | 0.869 | 0.07763 | -0.014 | 11.191
13.5 | 0.847 | 0.08754 | -0.013 | 9.679
14 | 0.828 | 0.09474 | -0.013 | 8.736
14.5 | 0.807 | 0.10144 | -0.013 | 7.952
15 | 0.784 | 0.10817 | -0.013 | 7.252
15.5 | 0.76 | 0.11499 | -0.012 | 6.61
16 | 0.735 | 0.1219 | -0.013 | 6.029

## 60. Re 3M Mach 0.10 (2)
BIGFOIL.COM POLAR EXPORT
NACA64-112 a=0.2
NACA64-112 a=0.2 |  |  |  | Cl Max: | 1.503 | at alpha= | 17 | deg
XFOIL ncrit=9 |  |  |  | L/D Max: | 93.486 | at alpha= | 8.5 | deg
Re: | 3000000 |  |  | Cd Min: | 0.24364 | at alpha= | -20 | deg
Mach: | 0.1 |  |  | Cl=0 at alpha= | -0.53368 | deg
|  |  |  | @ Cl=0.1, Cd= | 0.004273
|  |  |  | @ Cl=0.4, Cd= | 0.00518
|  |  |  | @ Cl=0.6, Cd= | 0.0077492
alpha (deg) | Cl | Cd | Cm | Cl/Cd
-20 | -0.8054 | 0.24364 | 0.0741 | -3.3057
-19 | -1.0939 | 0.12973 | 0.015 | -8.4321
-18.5 | -1.337 | 0.07032 | -0.0234 | -19.0131
-18 | -1.3564 | 0.05994 | -0.0293 | -22.6293
-17.5 | -1.3905 | 0.04898 | -0.0343 | -28.3891
-17 | -1.4032 | 0.0419 | -0.0363 | -33.4893
-16.5 | -1.3977 | 0.03736 | -0.0367 | -37.4117
-16 | -1.4132 | 0.03138 | -0.0359 | -45.0351
-15.5 | -1.4186 | 0.027 | -0.0334 | -52.5407
-15 | -1.4082 | 0.02427 | -0.0304 | -58.0222
-14.5 | -1.3886 | 0.02246 | -0.0272 | -61.8255
-14 | -1.3702 | 0.02088 | -0.023 | -65.6226
-13.5 | -1.3433 | 0.01968 | -0.0192 | -68.2571
-13 | -1.3067 | 0.01847 | -0.017 | -70.7472
-12.5 | -1.2664 | 0.01734 | -0.0152 | -73.0334
-12 | -1.2214 | 0.01647 | -0.014 | -74.1591
-11.5 | -1.1735 | 0.01578 | -0.0132 | -74.3663
-11 | -1.1296 | 0.01411 | -0.0121 | -80.0567
-10.5 | -1.0889 | 0.0133 | -0.0096 | -81.8722
-10 | -1.0408 | 0.01264 | -0.0085 | -82.3418
-9.5 | -0.9902 | 0.01206 | -0.0078 | -82.1061
-9 | -0.9387 | 0.01149 | -0.0072 | -81.6971
-8.5 | -0.8861 | 0.011 | -0.0068 | -80.5545
-8 | -0.8349 | 0.01021 | -0.0063 | -81.7728
-7.5 | -0.7813 | 0.00967 | -0.006 | -80.7963
-7 | -0.7267 | 0.00926 | -0.0059 | -78.4773
-6.5 | -0.6713 | 0.00892 | -0.006 | -75.2578
-6 | -0.6165 | 0.00845 | -0.0059 | -72.9586
-5.5 | -0.5607 | 0.00813 | -0.006 | -68.9668
-5 | -0.5044 | 0.00785 | -0.0062 | -64.2548
-4.5 | -0.448 | 0.00755 | -0.0064 | -59.3377
-4 | -0.3912 | 0.00729 | -0.0067 | -53.6626
-3.5 | -0.3342 | 0.00705 | -0.007 | -47.4043
-2.5 | -0.2219 | 0.00616 | -0.0076 | -36.0227
-2 | -0.1678 | 0.00521 | -0.0078 | -32.2073
-1.5 | -0.112 | 0.00461 | -0.0082 | -24.295
-1 | -0.054 | 0.00447 | -0.0087 | -12.0805
-0.5 | 0.0039 | 0.00435 | -0.0092 | 0.89655
0 | 0.0619 | 0.00426 | -0.0096 | 14.5305
0.5 | 0.1205 | 0.00428 | -0.0102 | 28.1542
1.5 | 0.2375 | 0.00436 | -0.0113 | 54.4725
2 | 0.2955 | 0.00447 | -0.0118 | 66.1074
2.5 | 0.353 | 0.00467 | -0.0122 | 75.5889
3 | 0.4083 | 0.00527 | -0.0125 | 77.4763
3.5 | 0.4619 | 0.00613 | -0.0126 | 75.3507
4 | 0.5153 | 0.00694 | -0.0127 | 74.2507
4.5 | 0.5697 | 0.00753 | -0.0127 | 75.6574
5 | 0.625 | 0.00793 | -0.0128 | 78.8146
5.5 | 0.6805 | 0.00827 | -0.0129 | 82.2854
6.5 | 0.79 | 0.00901 | -0.0129 | 87.6804
7 | 0.8444 | 0.00933 | -0.0128 | 90.5038
7.5 | 0.8972 | 0.00982 | -0.0125 | 91.3646
8 | 0.9494 | 0.01027 | -0.012 | 92.444
8.5 | 1.0003 | 0.0107 | -0.0113 | 93.486
9.5 | 1.1011 | 0.01189 | -0.01 | 92.6072
10 | 1.151 | 0.01252 | -0.0094 | 91.9329
10.5 | 1.1992 | 0.01322 | -0.0086 | 90.711
11 | 1.2431 | 0.01423 | -0.0071 | 87.3577
11.5 | 1.2859 | 0.0152 | -0.0056 | 84.5987
12 | 1.3284 | 0.01605 | -0.004 | 82.7664
12.5 | 1.3668 | 0.01702 | -0.0018 | 80.3055
13 | 1.3933 | 0.01809 | 0.0022 | 77.0205
13.5 | 1.4147 | 0.01947 | 0.0064 | 72.6605
14 | 1.4333 | 0.02132 | 0.01 | 67.228
14.5 | 1.4425 | 0.02412 | 0.0136 | 59.8051
15 | 1.4608 | 0.02651 | 0.0158 | 55.1037
15.5 | 1.4763 | 0.02935 | 0.0175 | 50.2998
16 | 1.4905 | 0.03251 | 0.0188 | 45.8474
16.5 | 1.4966 | 0.03666 | 0.0196 | 40.8238
17 | 1.503 | 0.04105 | 0.0198 | 36.6139
17.5 | 1.5016 | 0.04664 | 0.0191 | 32.1955
18 | 1.495 | 0.05338 | 0.0175 | 28.0067
18.5 | 1.4904 | 0.06041 | 0.015 | 24.6714
19 | 1.4711 | 0.07008 | 0.0108 | 20.9917
19.5 | 1.4461 | 0.0816 | 0.0049 | 17.7218
20 | 1.4 | 0.09798 | -0.0046 | 14.2886

## 61. Re 3M Mach 0.25 (1)
BIGFOIL.COM POLAR EXPORT
NACA64-112 a=0.2
NACA64-112 a=0.2 |  |  |  | Cl Max: | 0.995 | at alpha= | 9.5 | deg
JavaFoil+Calcfoil stall+Eppler ext transition |  |  |  | L/D Max: | 90.148 | at alpha= | 3.5 | deg
Re: | 3000000 |  |  | Cd Min: | 0.00525 | at alpha= | -2 | deg
Mach: | 0.25 |  |  | Cl=0 at alpha= | -0.53226 | deg
|  |  |  | @ Cl=0.1, Cd= | 0.0052669
|  |  |  | @ Cl=0.4, Cd= | 0.0053533
|  |  |  | @ Cl=0.6, Cd= | 0.11599
alpha (deg) | Cl | Cd | Cm | Cl/Cd
-14.5 | -0.459 | 0.11476 | 0.003 | -4.001
-14 | -0.512 | 0.1061 | 0.003 | -4.83
-13.5 | -0.561 | 0.09908 | 0.003 | -5.662
-13 | -0.604 | 0.09461 | 0.002 | -6.386
-12.5 | -0.642 | 0.08717 | 0.002 | -7.362
-12 | -0.673 | 0.08088 | 0.002 | -8.325
-11.5 | -0.698 | 0.07514 | 0.002 | -9.285
-11 | -0.716 | 0.06966 | 0.002 | -10.278
-10.5 | -0.73 | 0.06278 | 0.001 | -11.625
-10 | -0.829 | 0.02249 | 0.002 | -36.882
-9.5 | -0.879 | 0.01306 | 0.001 | -67.321
-9 | -0.869 | 0.01214 | 0.001 | -71.541
-8.5 | -0.849 | 0.01169 | 0 | -72.605
-8 | -0.816 | 0.01092 | 0 | -74.771
-7.5 | -0.779 | 0.01043 | -0.001 | -74.671
-7 | -0.737 | 0.00996 | -0.001 | -73.963
-6.5 | -0.691 | 0.00957 | -0.002 | -72.171
-6 | -0.642 | 0.00924 | -0.002 | -69.439
-5.5 | -0.59 | 0.00886 | -0.003 | -66.512
-5 | -0.535 | 0.00855 | -0.003 | -62.577
-4.5 | -0.479 | 0.00835 | -0.004 | -57.33
-4 | -0.421 | 0.0081 | -0.005 | -52.009
-3.5 | -0.362 | 0.00792 | -0.005 | -45.753
-3 | -0.302 | 0.00768 | -0.006 | -39.359
-2.5 | -0.242 | 0.00529 | -0.006 | -45.665
-2 | -0.181 | 0.00525 | -0.007 | -34.402
-1.5 | -0.119 | 0.00527 | -0.007 | -22.658
-1 | -0.058 | 0.00526 | -0.008 | -11.037
-0.5 | 0.004 | 0.00527 | -0.008 | 0.666
0 | 0.065 | 0.00525 | -0.009 | 12.407
0.5 | 0.127 | 0.00528 | -0.01 | 24.027
1 | 0.188 | 0.00527 | -0.01 | 35.754
1.5 | 0.25 | 0.0053 | -0.011 | 47.113
2 | 0.311 | 0.00529 | -0.011 | 58.801
2.5 | 0.372 | 0.00533 | -0.012 | 69.807
3 | 0.432 | 0.00538 | -0.012 | 80.339
3.5 | 0.492 | 0.00546 | -0.013 | 90.148
4 | 0.551 | 0.00807 | -0.014 | 68.334
4.5 | 0.609 | 0.00842 | -0.014 | 72.314
5 | 0.666 | 0.00873 | -0.015 | 76.242
5.5 | 0.72 | 0.00903 | -0.015 | 79.825
6 | 0.773 | 0.00897 | -0.016 | 86.169
6.5 | 0.823 | 0.00933 | -0.016 | 88.242
7 | 0.869 | 0.01066 | -0.017 | 81.503
7.5 | 0.908 | 0.01119 | -0.017 | 81.156
8 | 0.941 | 0.01176 | -0.018 | 80.038
8.5 | 0.967 | 0.01247 | -0.018 | 77.516
9 | 0.985 | 0.01314 | -0.019 | 74.972
9.5 | 0.995 | 0.01409 | -0.019 | 70.638
10 | 0.995 | 0.0152 | -0.02 | 65.491
10.5 | 0.986 | 0.01661 | -0.02 | 59.352
11 | 0.962 | 0.01898 | -0.02 | 50.698
11.5 | 0.805 | 0.06727 | -0.014 | 11.97
12 | 0.769 | 0.07792 | -0.012 | 9.87
12.5 | 0.734 | 0.0849 | -0.012 | 8.642
13 | 0.693 | 0.09125 | -0.011 | 7.593
13.5 | 0.646 | 0.10243 | -0.011 | 6.31
14 | 0.595 | 0.10858 | -0.011 | 5.48
14.5 | 0.54 | 0.11599 | -0.011 | 4.652

## 62. Re 3M Mach 0.25 (2)
BIGFOIL.COM POLAR EXPORT
NACA64-112 a=0.2
NACA64-112 a=0.2 |  |  |  | Cl Max: | 1.3577 | at alpha= | 14 | deg
XFOIL ncrit=9 |  |  |  | L/D Max: | 90.7486 | at alpha= | 8 | deg
Re: | 3000000 |  |  | Cd Min: | 0.22475 | at alpha= | 19 | deg
Mach: | 0.25 |  |  | Cl=0 at alpha= | -0.53506 | deg
|  |  |  | @ Cl=0.1, Cd= | 0.0043118
|  |  |  | @ Cl=0.4, Cd= | 0.0055525
|  |  |  | @ Cl=0.6, Cd= | 0.0078127
alpha (deg) | Cl | Cd | Cm | Cl/Cd
-18.5 | -0.7735 | 0.22381 | 0.0635 | -3.4561
-18 | -0.7621 | 0.213 | 0.0581 | -3.5779
-17.5 | -0.7511 | 0.20344 | 0.0528 | -3.692
-17 | -0.7345 | 0.19637 | 0.0483 | -3.7404
-16.5 | -0.7193 | 0.18857 | 0.0437 | -3.8145
-15.5 | -1.0987 | 0.0745 | -0.0235 | -14.7477
-15 | -1.1495 | 0.05789 | -0.035 | -19.8566
-14.5 | -1.176 | 0.04772 | -0.0403 | -24.6438
-14 | -1.2103 | 0.03842 | -0.0429 | -31.5018
-13.5 | -1.2225 | 0.0325 | -0.0422 | -37.6154
-13 | -1.2214 | 0.02844 | -0.0396 | -42.9466
-12.5 | -1.2216 | 0.02486 | -0.035 | -49.1392
-12 | -1.215 | 0.02228 | -0.0289 | -54.5332
-11.5 | -1.1874 | 0.02006 | -0.0248 | -59.1924
-11 | -1.1494 | 0.01818 | -0.0219 | -63.2233
-10.5 | -1.1065 | 0.01687 | -0.0191 | -65.5898
-10 | -1.0709 | 0.01467 | -0.0155 | -72.9993
-9.5 | -1.0216 | 0.01361 | -0.0136 | -75.0625
-9 | -0.9689 | 0.01283 | -0.0122 | -75.5183
-8.5 | -0.9162 | 0.01195 | -0.0109 | -76.6695
-8 | -0.8616 | 0.01123 | -0.0099 | -76.7231
-7.5 | -0.8086 | 0.01027 | -0.0088 | -78.7342
-7 | -0.7523 | 0.00969 | -0.0082 | -77.6367
-6.5 | -0.6949 | 0.00925 | -0.0078 | -75.1243
-6 | -0.6369 | 0.00887 | -0.0075 | -71.8038
-5.5 | -0.5799 | 0.00833 | -0.0072 | -69.6158
-5 | -0.5213 | 0.00803 | -0.0072 | -64.9191
-4.5 | -0.4629 | 0.00768 | -0.0072 | -60.2734
-4 | -0.4038 | 0.00743 | -0.0073 | -54.3472
-3.5 | -0.3448 | 0.00717 | -0.0075 | -48.0893
-3 | -0.2861 | 0.00683 | -0.0077 | -41.8887
-2.5 | -0.2283 | 0.00633 | -0.008 | -36.0664
-2 | -0.1725 | 0.0054 | -0.0082 | -31.9444
-1.5 | -0.1156 | 0.00466 | -0.0085 | -24.8069
-1 | -0.0557 | 0.00451 | -0.009 | -12.3503
-0.5 | 0.0042 | 0.00437 | -0.0095 | 0.9611
0 | 0.0642 | 0.0043 | -0.01 | 14.9302
0.5 | 0.1247 | 0.00432 | -0.0105 | 28.8657
1 | 0.1852 | 0.00435 | -0.0111 | 42.5747
2 | 0.3055 | 0.00454 | -0.0121 | 67.2907
3.5 | 0.4763 | 0.00637 | -0.0127 | 74.7724
4 | 0.5315 | 0.00717 | -0.0126 | 74.1283
4.5 | 0.588 | 0.00774 | -0.0125 | 75.969
5 | 0.6458 | 0.00809 | -0.0125 | 79.8269
5.5 | 0.7032 | 0.00846 | -0.0124 | 83.1206
6 | 0.7604 | 0.00885 | -0.0122 | 85.9209
6.5 | 0.8171 | 0.00928 | -0.0118 | 88.0496
7 | 0.8731 | 0.00973 | -0.0113 | 89.7328
7.5 | 0.9276 | 0.0103 | -0.0105 | 90.0583
8 | 0.9819 | 0.01082 | -0.0096 | 90.7486
8.5 | 1.0325 | 0.01152 | -0.008 | 89.6267
9 | 1.0781 | 0.01212 | -0.0053 | 88.9521
9.5 | 1.1356 | 0.01293 | -0.0052 | 87.8268
10 | 1.1844 | 0.01384 | -0.0034 | 85.578
10.5 | 1.2256 | 0.01523 | -0.0007 | 80.4728
11 | 1.267 | 0.0164 | 0.0022 | 77.2561
11.5 | 1.2971 | 0.01772 | 0.0067 | 73.1998
12 | 1.3193 | 0.01927 | 0.0117 | 68.4639
12.5 | 1.3406 | 0.02127 | 0.0159 | 63.0277
13 | 1.348 | 0.02453 | 0.0201 | 54.9531
13.5 | 1.3489 | 0.02873 | 0.0234 | 46.9509
14 | 1.3577 | 0.03269 | 0.0253 | 41.5326
14.5 | 1.351 | 0.03849 | 0.0262 | 35.1
15 | 1.3388 | 0.04542 | 0.0257 | 29.476
15.5 | 1.3185 | 0.05409 | 0.0232 | 24.376
16 | 1.2994 | 0.06372 | 0.0191 | 20.3923
16.5 | 1.2437 | 0.08026 | 0.0096 | 15.4959
17 | 1.2024 | 0.09694 | -0.0009 | 12.4035
17.5 | 1.1402 | 0.1195 | -0.0154 | 9.5414
18 | 1.0368 | 0.1522 | -0.0361 | 6.8121
18.5 | 0.8606 | 0.21698 | -0.0717 | 3.9663
19 | 0.8751 | 0.22475 | -0.0766 | 3.8937

## 63. Re 3M Mach 0.50 (1)
BIGFOIL.COM POLAR EXPORT
NACA64-112 a=0.2
NACA64-112 a=0.2 |  |  |  | Cl Max: | 1.1 | at alpha= | 20 | deg
JavaFoil+Calcfoil stall+Eppler ext transition |  |  |  | L/D Max: | 86.26 | at alpha= | 3 | deg
Re: | 3000000 |  |  | Cd Min: | 0.00537 | at alpha= | -0.5 | deg
Mach: | 0.5 |  |  | Cl=0 at alpha= | -0.52899 | deg
|  |  |  | @ Cl=0.1, Cd= | 0.0053978
|  |  |  | @ Cl=0.4, Cd= | 0.0055346
|  |  |  | @ Cl=0.6, Cd= | 0.0085713
alpha (deg) | Cl | Cd | Cm | Cl/Cd
-20 | -1.056 | 0.16539 | 0.007 | -6.387
-19.5 | -1.03 | 0.16102 | 0.007 | -6.396
-19 | -1.003 | 0.15621 | 0.007 | -6.422
-18.5 | -0.977 | 0.15218 | 0.006 | -6.42
-18 | -0.952 | 0.14927 | 0.006 | -6.377
-17.5 | -0.922 | 0.14441 | 0.006 | -6.388
-17 | -0.895 | 0.137 | 0.005 | -6.536
-16.5 | -0.869 | 0.13228 | 0.005 | -6.566
-16 | -0.842 | 0.12886 | 0.005 | -6.535
-15.5 | -0.816 | 0.12826 | 0.004 | -6.363
-15 | -0.787 | 0.12092 | 0.004 | -6.511
-14.5 | -0.76 | 0.11658 | 0.004 | -6.522
-14 | -0.734 | 0.11003 | 0.003 | -6.669
-13.5 | -0.707 | 0.10987 | 0.003 | -6.435
-13 | -0.68 | 0.10493 | 0.003 | -6.478
-12.5 | -0.652 | 0.10095 | 0.002 | -6.457
-12 | -0.625 | 0.09735 | 0.002 | -6.42
-11.5 | -0.598 | 0.09052 | 0.002 | -6.607
-11 | -0.571 | 0.08635 | 0.002 | -6.614
-10.5 | -0.544 | 0.08411 | 0.001 | -6.467
-10 | -0.517 | 0.07203 | 0.001 | -7.173
-9.5 | -0.49 | 0.06419 | 0.001 | -7.629
-9 | -0.463 | 0.059 | 0 | -7.845
-8.5 | -0.436 | 0.05452 | 0 | -7.994
-8 | -0.408 | 0.05913 | 0 | -6.893
-7.5 | -0.381 | 0.05184 | 0 | -7.341
-7 | -0.493 | 0.04591 | -0.001 | -10.74
-6.5 | -0.676 | 0.01142 | -0.002 | -59.19
-6 | -0.668 | 0.0108 | -0.003 | -61.838
-5.5 | -0.632 | 0.01008 | -0.003 | -62.676
-5 | -0.583 | 0.00952 | -0.004 | -61.267
-4.5 | -0.527 | 0.00915 | -0.004 | -57.596
-4 | -0.467 | 0.00873 | -0.005 | -53.458
-3.5 | -0.403 | 0.00841 | -0.006 | -47.921
-3 | -0.337 | 0.00819 | -0.006 | -41.143
-2.5 | -0.27 | 0.0079 | -0.007 | -34.114
-2 | -0.202 | 0.00541 | -0.008 | -37.26
-1.5 | -0.133 | 0.00539 | -0.008 | -24.753
-1 | -0.065 | 0.0054 | -0.009 | -11.996
-0.5 | 0.004 | 0.00537 | -0.009 | 0.731
0 | 0.073 | 0.00539 | -0.01 | 13.51
0.5 | 0.142 | 0.00541 | -0.011 | 26.196
1 | 0.211 | 0.00542 | -0.011 | 38.885
1.5 | 0.279 | 0.00544 | -0.012 | 51.24
2 | 0.347 | 0.00548 | -0.013 | 63.407
2.5 | 0.415 | 0.00555 | -0.013 | 74.771
3 | 0.482 | 0.00559 | -0.014 | 86.26
3.5 | 0.548 | 0.00849 | -0.014 | 64.537
4 | 0.612 | 0.00859 | -0.015 | 71.28
4.5 | 0.674 | 0.00894 | -0.016 | 75.331
5 | 0.731 | 0.01019 | -0.016 | 71.725
5.5 | 0.782 | 0.01076 | -0.017 | 72.713
6 | 0.825 | 0.01151 | -0.017 | 71.72
6.5 | 0.856 | 0.01227 | -0.018 | 69.738
7 | 0.864 | 0.01335 | -0.019 | 64.694
7.5 | 0.651 | 0.05015 | -0.009 | 12.991
8 | 0.465 | 0.05201 | -0.01 | 8.932
8.5 | 0.489 | 0.05881 | -0.009 | 8.32
9 | 0.516 | 0.0718 | -0.009 | 7.185
9.5 | 0.544 | 0.06188 | -0.011 | 8.787
10 | 0.57 | 0.06787 | -0.011 | 8.401
10.5 | 0.596 | 0.07503 | -0.011 | 7.947
11 | 0.623 | 0.08903 | -0.011 | 6.998
11.5 | 0.65 | 0.08979 | -0.012 | 7.236
12 | 0.676 | 0.09445 | -0.012 | 7.158
12.5 | 0.702 | 0.09706 | -0.012 | 7.236
13 | 0.73 | 0.10158 | -0.013 | 7.184
13.5 | 0.757 | 0.10692 | -0.014 | 7.076
14 | 0.783 | 0.11034 | -0.014 | 7.094
14.5 | 0.809 | 0.11435 | -0.014 | 7.073
15 | 0.836 | 0.12242 | -0.015 | 6.827
15.5 | 0.863 | 0.12703 | -0.016 | 6.79
16 | 0.889 | 0.12934 | -0.016 | 6.87
16.5 | 0.915 | 0.13486 | -0.016 | 6.785
17 | 0.942 | 0.14107 | -0.017 | 6.677
17.5 | 0.971 | 0.14689 | -0.018 | 6.608
18 | 0.995 | 0.14644 | -0.018 | 6.791
18.5 | 1.021 | 0.14994 | -0.019 | 6.806
19 | 1.047 | 0.15824 | -0.019 | 6.614
19.5 | 1.076 | 0.16423 | -0.02 | 6.552
20 | 1.1 | 0.16639 | -0.02 | 6.611

## 64. Re 3M Mach 0.50 (2)
BIGFOIL.COM POLAR EXPORT
NACA64-112 a=0.2
NACA64-112 a=0.2 |  |  |  | Cl Max: | 1.0159 | at alpha= | 8 | deg
XFOIL ncrit=9 |  |  |  | L/D Max: | 83.7464 | at alpha= | 6 | deg
Re: | 3000000 |  |  | Cd Min: | 0.27613 | at alpha= | -20 | deg
Mach: | 0.5 |  |  | Cl=0 at alpha= | -0.53801 | deg
|  |  |  | @ Cl=0.1, Cd= | 0.0045075
|  |  |  | @ Cl=0.4, Cd= | 0.0049441
|  |  |  | @ Cl=0.6, Cd= | 0.0080233
alpha (deg) | Cl | Cd | Cm | Cl/Cd
-20 | -0.8968 | 0.27613 | 0.0957 | -3.2477
-19.5 | -0.8745 | 0.26808 | 0.0903 | -3.2621
-19 | -0.8531 | 0.259 | 0.0848 | -3.2938
-18.5 | -0.8315 | 0.24988 | 0.0793 | -3.3276
-18 | -0.8104 | 0.24049 | 0.0738 | -3.3698
-17.5 | -0.79 | 0.2309 | 0.0683 | -3.4214
-17 | -0.7709 | 0.22042 | 0.0627 | -3.4974
-16.5 | -0.7502 | 0.21203 | 0.0574 | -3.5382
-16 | -0.7299 | 0.20338 | 0.0522 | -3.5888
-15.5 | -0.7104 | 0.19448 | 0.047 | -3.6528
-15 | -0.6939 | 0.18415 | 0.0414 | -3.7681
-14.5 | -0.6798 | 0.17343 | 0.0356 | -3.9197
-14 | -0.6633 | 0.16453 | 0.0303 | -4.0315
-13.5 | -0.6474 | 0.15557 | 0.0252 | -4.1615
-13 | -0.6333 | 0.1462 | 0.0199 | -4.3317
-12.5 | -0.6266 | 0.13515 | 0.0139 | -4.6363
-12 | -0.6266 | 0.12289 | 0.0072 | -5.0989
-11.5 | -0.632 | 0.11054 | 0 | -5.7174
-11 | -0.6364 | 0.09921 | -0.0068 | -6.4147
-10 | -0.6586 | 0.07567 | -0.0211 | -8.7036
-9.5 | -0.6795 | 0.05853 | -0.0368 | -11.6094
-9 | -0.7159 | 0.04727 | -0.0437 | -15.1449
-8.5 | -0.7499 | 0.039 | -0.0454 | -19.2282
-8 | -0.7877 | 0.03238 | -0.0409 | -24.3267
-7.5 | -0.8141 | 0.02537 | -0.0334 | -32.0891
-6.5 | -0.7743 | 0.01347 | -0.022 | -57.4833
-6 | -0.7199 | 0.01137 | -0.0182 | -63.3157
-5.5 | -0.6594 | 0.01003 | -0.0153 | -65.7428
-5 | -0.5957 | 0.00904 | -0.0131 | -65.896
-4.5 | -0.5283 | 0.00848 | -0.0118 | -62.2995
-4 | -0.4606 | 0.008 | -0.0109 | -57.575
-3 | -0.3242 | 0.00733 | -0.0102 | -44.2292
-2.5 | -0.2569 | 0.00694 | -0.01 | -37.0173
-2 | -0.1926 | 0.00615 | -0.0099 | -31.3171
-1.5 | -0.1314 | 0.0049 | -0.0099 | -26.8163
-1 | -0.0632 | 0.0047 | -0.0103 | -13.4468
-0.5 | 0.0052 | 0.00454 | -0.0108 | 1.1454
0 | 0.0741 | 0.0045 | -0.0113 | 16.4667
0.5 | 0.1432 | 0.00452 | -0.0119 | 31.6814
1 | 0.2124 | 0.00455 | -0.0125 | 46.6813
1.5 | 0.2817 | 0.0046 | -0.013 | 61.2391
2 | 0.3505 | 0.00474 | -0.0134 | 73.9451
2.5 | 0.4184 | 0.00502 | -0.0137 | 83.3466
3 | 0.4793 | 0.00618 | -0.0132 | 77.5566
3.5 | 0.5394 | 0.00735 | -0.0124 | 73.3878
4 | 0.6033 | 0.00806 | -0.0116 | 74.8511
4.5 | 0.6698 | 0.00851 | -0.0108 | 78.7074
5 | 0.7361 | 0.00901 | -0.0097 | 81.6981
5.5 | 0.8008 | 0.00965 | -0.008 | 82.9845
6 | 0.8651 | 0.01033 | -0.0058 | 83.7464
6.5 | 0.923 | 0.01143 | -0.0025 | 80.7524
7 | 0.9742 | 0.01281 | 0.002 | 76.05
7.5 | 1.0097 | 0.01485 | 0.0086 | 67.9933
8 | 1.0159 | 0.01755 | 0.0185 | 57.886
8.5 | 1.0083 | 0.02287 | 0.0259 | 44.0883
9 | 0.9868 | 0.02963 | 0.0308 | 33.3041
9.5 | 0.9587 | 0.03747 | 0.0323 | 25.5858
10 | 0.9297 | 0.04649 | 0.0303 | 19.9978
10.5 | 0.8949 | 0.05772 | 0.0246 | 15.5042
11 | 0.8674 | 0.07009 | 0.0164 | 12.3755
11.5 | 0.8401 | 0.08531 | 0.0055 | 9.8476
12 | 0.8176 | 0.10142 | -0.0044 | 8.0615
12.5 | 0.7984 | 0.11628 | -0.0138 | 6.8662
13 | 0.7811 | 0.13143 | -0.0231 | 5.9431

## 65. Re 4M Mach 0.00 (1)
BIGFOIL.COM POLAR EXPORT
NACA64-112 a=0.2
NACA64-112 a=0.2 |  |  |  | Cl Max: | 1.061 | at alpha= | 11.5 | deg
JavaFoil+Calcfoil stall+Eppler ext transition |  |  |  | L/D Max: | 96.629 | at alpha= | 7.5 | deg
Re: | 4000000 |  |  | Cd Min: | 0.00502 | at alpha= | -1 | deg
Mach: | 0 |  |  | Cl=0 at alpha= | -0.52542 | deg
|  |  |  | @ Cl=0.1, Cd= | 0.0050277
|  |  |  | @ Cl=0.4, Cd= | 0.0051839
|  |  |  | @ Cl=0.6, Cd= | 0.0079093
alpha (deg) | Cl | Cd | Cm | Cl/Cd
-16.5 | -0.684 | 0.12696 | 0.004 | -5.39
-16 | -0.705 | 0.11831 | 0.004 | -5.959
-15.5 | -0.724 | 0.11167 | 0.004 | -6.485
-15 | -0.742 | 0.10452 | 0.003 | -7.098
-14.5 | -0.759 | 0.09816 | 0.003 | -7.728
-14 | -0.773 | 0.0916 | 0.003 | -8.439
-13.5 | -0.786 | 0.08519 | 0.003 | -9.226
-13 | -0.795 | 0.07963 | 0.003 | -9.987
-12.5 | -0.81 | 0.06879 | 0.003 | -11.781
-12 | -0.938 | 0.01829 | 0.004 | -51.312
-11.5 | -0.954 | 0.01481 | 0.003 | -64.398
-11 | -0.953 | 0.01363 | 0.003 | -69.946
-10.5 | -0.947 | 0.0126 | 0.002 | -75.164
-10 | -0.934 | 0.01187 | 0.002 | -78.706
-9.5 | -0.917 | 0.01133 | 0.001 | -80.902
-9 | -0.887 | 0.01087 | 0.001 | -81.579
-8.5 | -0.851 | 0.01027 | 0 | -82.846
-8 | -0.812 | 0.00988 | 0 | -82.179
-7.5 | -0.77 | 0.0095 | -0.001 | -81.036
-7 | -0.724 | 0.00919 | -0.001 | -78.777
-6.5 | -0.676 | 0.00887 | -0.002 | -76.287
-6 | -0.626 | 0.00857 | -0.002 | -73.116
-5.5 | -0.574 | 0.0083 | -0.003 | -69.203
-5 | -0.52 | 0.00805 | -0.003 | -64.637
-4.5 | -0.465 | 0.00787 | -0.004 | -59.123
-4 | -0.409 | 0.00766 | -0.004 | -53.338
-3.5 | -0.351 | 0.00749 | -0.005 | -46.848
-3 | -0.293 | 0.00728 | -0.005 | -40.235
-2.5 | -0.234 | 0.00509 | -0.006 | -46.001
-2 | -0.175 | 0.00505 | -0.007 | -34.652
-1.5 | -0.116 | 0.00504 | -0.007 | -22.954
-1 | -0.056 | 0.00502 | -0.008 | -11.182
-0.5 | 0.003 | 0.00504 | -0.008 | 0.675
0 | 0.063 | 0.00504 | -0.009 | 12.511
0.5 | 0.123 | 0.00502 | -0.009 | 24.431
1 | 0.182 | 0.00506 | -0.01 | 36.032
1.5 | 0.242 | 0.00507 | -0.01 | 47.673
2 | 0.301 | 0.00511 | -0.011 | 58.959
2.5 | 0.36 | 0.00515 | -0.011 | 69.891
3 | 0.419 | 0.0052 | -0.012 | 80.553
3.5 | 0.477 | 0.0053 | -0.013 | 90.031
4 | 0.535 | 0.00794 | -0.013 | 67.379
4.5 | 0.591 | 0.00787 | -0.014 | 75.069
5 | 0.646 | 0.00811 | -0.014 | 79.719
5.5 | 0.7 | 0.00839 | -0.015 | 83.499
6 | 0.753 | 0.00865 | -0.015 | 87.069
6.5 | 0.804 | 0.00894 | -0.016 | 89.886
7 | 0.852 | 0.00886 | -0.016 | 96.214
7.5 | 0.896 | 0.00927 | -0.017 | 96.629
8 | 0.935 | 0.0106 | -0.017 | 88.156
8.5 | 0.969 | 0.01109 | -0.018 | 87.392
9 | 0.999 | 0.01156 | -0.018 | 86.414
9.5 | 1.022 | 0.01221 | -0.019 | 83.744
10 | 1.041 | 0.01292 | -0.019 | 80.533
10.5 | 1.054 | 0.01366 | -0.02 | 77.117
11 | 1.06 | 0.01474 | -0.02 | 71.888
11.5 | 1.061 | 0.01587 | -0.021 | 66.856
12 | 1.056 | 0.01737 | -0.021 | 60.797
12.5 | 1.041 | 0.02005 | -0.021 | 51.95
13 | 1.012 | 0.02565 | -0.021 | 39.463
13.5 | 0.928 | 0.05371 | -0.019 | 17.278
14 | 0.864 | 0.08528 | -0.015 | 10.136
14.5 | 0.842 | 0.09519 | -0.014 | 8.846
15 | 0.822 | 0.10192 | -0.014 | 8.067
15.5 | 0.801 | 0.10919 | -0.014 | 7.334
16 | 0.778 | 0.117 | -0.013 | 6.647
16.5 | 0.755 | 0.12573 | -0.013 | 6.001

## 66. Re 4M Mach 0.00 (2)
BIGFOIL.COM POLAR EXPORT
NACA64-112 a=0.2
NACA64-112 a=0.2 |  |  |  | Cl Max: | 1.5944 | at alpha= | 18 | deg
XFOIL ncrit=9 |  |  |  | L/D Max: | 101.247 | at alpha= | 10 | deg
Re: | 4000000 |  |  | Cd Min: | 0.07092 | at alpha= | 20 | deg
Mach: | 0 |  |  | Cl=0 at alpha= | -0.53559 | deg
|  |  |  | @ Cl=0.1, Cd= | 0.0040603
|  |  |  | @ Cl=0.4, Cd= | 0.0053337
|  |  |  | @ Cl=0.6, Cd= | 0.007381
alpha (deg) | Cl | Cd | Cm | Cl/Cd
-20 | -1.5201 | 0.06045 | -0.0283 | -25.1464
-19.5 | -1.5295 | 0.05283 | -0.0317 | -28.9514
-19 | -1.5472 | 0.04494 | -0.0343 | -34.4281
-18.5 | -1.5479 | 0.03967 | -0.0353 | -39.0194
-18 | -1.542 | 0.03548 | -0.0354 | -43.4611
-17.5 | -1.537 | 0.03152 | -0.0346 | -48.7627
-17 | -1.5271 | 0.02833 | -0.0332 | -53.904
-16.5 | -1.5133 | 0.02574 | -0.0312 | -58.7918
-16 | -1.4886 | 0.02415 | -0.0293 | -61.6398
-15.5 | -1.4755 | 0.02199 | -0.0259 | -67.0987
-15 | -1.4494 | 0.02089 | -0.023 | -69.3825
-14.5 | -1.4418 | 0.0189 | -0.0169 | -76.2857
-14 | -1.41 | 0.01748 | -0.0143 | -80.6636
-13.5 | -1.37 | 0.01647 | -0.0126 | -83.1815
-13 | -1.327 | 0.01558 | -0.0114 | -85.1733
-12.5 | -1.2818 | 0.01475 | -0.0104 | -86.9017
-12 | -1.2346 | 0.01402 | -0.0096 | -88.0599
-11.5 | -1.1853 | 0.01347 | -0.0091 | -87.9955
-11 | -1.1396 | 0.01298 | -0.0077 | -87.7966
-10.5 | -1.0919 | 0.01227 | -0.0068 | -88.9894
-10 | -1.0444 | 0.01137 | -0.0058 | -91.8558
-9.5 | -0.9933 | 0.01081 | -0.0054 | -91.8871
-9 | -0.9409 | 0.01034 | -0.0052 | -90.9961
-8.5 | -0.8878 | 0.00991 | -0.0051 | -89.5863
-8 | -0.8339 | 0.00952 | -0.005 | -87.5945
-7.5 | -0.7806 | 0.009 | -0.0049 | -86.7333
-7 | -0.7263 | 0.00858 | -0.0049 | -84.6503
-6.5 | -0.671 | 0.00827 | -0.0051 | -81.1366
-6 | -0.6152 | 0.00801 | -0.0053 | -76.804
-5.5 | -0.5598 | 0.00764 | -0.0054 | -73.2723
-5 | -0.5036 | 0.0074 | -0.0057 | -68.0541
-4.5 | -0.4472 | 0.00713 | -0.006 | -62.7209
-4 | -0.3905 | 0.00693 | -0.0063 | -56.3492
-3.5 | -0.3336 | 0.00671 | -0.0067 | -49.7168
-2.5 | -0.2208 | 0.00603 | -0.0074 | -36.6169
-2 | -0.1654 | 0.00538 | -0.0077 | -30.7435
-1.5 | -0.1109 | 0.00453 | -0.0081 | -24.4812
-1 | -0.0535 | 0.00432 | -0.0086 | -12.3843
-0.5 | 0.0041 | 0.00418 | -0.0091 | 0.98086
0 | 0.0619 | 0.00408 | -0.0096 | 15.1716
0.5 | 0.12 | 0.00405 | -0.0102 | 29.6296
1 | 0.1783 | 0.00408 | -0.0107 | 43.701
1.5 | 0.2362 | 0.00418 | -0.0113 | 56.5072
2 | 0.2939 | 0.00432 | -0.0118 | 68.0324
2.5 | 0.3505 | 0.00465 | -0.0122 | 75.3763
3 | 0.4048 | 0.0054 | -0.0125 | 74.963
3.5 | 0.4587 | 0.00616 | -0.0127 | 74.4643
4 | 0.5134 | 0.00673 | -0.0129 | 76.2853
4.5 | 0.5683 | 0.00721 | -0.0131 | 78.8211
5 | 0.6239 | 0.00751 | -0.0133 | 83.0759
5.5 | 0.6794 | 0.00782 | -0.0135 | 86.8798
6 | 0.7346 | 0.00812 | -0.0137 | 90.468
6.5 | 0.7894 | 0.00844 | -0.0138 | 93.5308
7 | 0.8438 | 0.00879 | -0.0138 | 95.9954
7.5 | 0.8972 | 0.0092 | -0.0137 | 97.5217
8 | 0.9505 | 0.00955 | -0.0136 | 99.5288
8.5 | 1.0024 | 0.01001 | -0.0134 | 100.1399
9 | 1.0526 | 0.0105 | -0.0127 | 100.2476
9.5 | 1.1001 | 0.01088 | -0.0115 | 101.1121
10 | 1.1532 | 0.01139 | -0.0116 | 101.2467
10.5 | 1.2011 | 0.01214 | -0.0109 | 98.9374
11 | 1.2486 | 0.01287 | -0.0101 | 97.0163
11.5 | 1.2957 | 0.01353 | -0.0093 | 95.765
12 | 1.3409 | 0.01426 | -0.0083 | 94.0323
12.5 | 1.3835 | 0.01509 | -0.0069 | 91.6832
13 | 1.4213 | 0.0161 | -0.0049 | 88.2795
13.5 | 1.445 | 0.01749 | -0.0007 | 82.6186
14 | 1.4681 | 0.01856 | 0.0034 | 79.1002
14.5 | 1.4928 | 0.01982 | 0.0066 | 75.3179
15 | 1.5142 | 0.02149 | 0.0095 | 70.4607
15.5 | 1.5353 | 0.02338 | 0.0119 | 65.6672
16 | 1.5534 | 0.02565 | 0.014 | 60.5614
16.5 | 1.57 | 0.02824 | 0.0157 | 55.5949
17 | 1.5834 | 0.03129 | 0.017 | 50.604
17.5 | 1.5919 | 0.035 | 0.0179 | 45.4829
18 | 1.5944 | 0.03955 | 0.0183 | 40.3135
18.5 | 1.5871 | 0.04554 | 0.0178 | 34.8507
19 | 1.5743 | 0.05279 | 0.0162 | 29.8219
19.5 | 1.5568 | 0.06138 | 0.0132 | 25.3633
20 | 1.5377 | 0.07092 | 0.009 | 21.6822

## 67. Re 4M Mach 0.10 (1)
BIGFOIL.COM POLAR EXPORT
NACA64-112 a=0.2
NACA64-112 a=0.2 |  |  |  | Cl Max: | 1.051 | at alpha= | 11 | deg
JavaFoil+Calcfoil stall+Eppler ext transition |  |  |  | L/D Max: | 96.208 | at alpha= | 7.5 | deg
Re: | 4000000 |  |  | Cd Min: | 0.00503 | at alpha= | -1.5 | deg
Mach: | 0.1 |  |  | Cl=0 at alpha= | -0.52542 | deg
|  |  |  | @ Cl=0.1, Cd= | 0.0050523
|  |  |  | @ Cl=0.4, Cd= | 0.0051915
|  |  |  | @ Cl=0.6, Cd= | 0.0078951
alpha (deg) | Cl | Cd | Cm | Cl/Cd
-16 | -0.664 | 0.12111 | 0.004 | -5.484
-15.5 | -0.687 | 0.11395 | 0.003 | -6.025
-15 | -0.708 | 0.10674 | 0.003 | -6.633
-14.5 | -0.728 | 0.10087 | 0.003 | -7.217
-14 | -0.746 | 0.09373 | 0.003 | -7.956
-13.5 | -0.762 | 0.08743 | 0.003 | -8.711
-13 | -0.774 | 0.08204 | 0.003 | -9.435
-12.5 | -0.787 | 0.07379 | 0.003 | -10.669
-12 | -0.9 | 0.02372 | 0.004 | -37.945
-11.5 | -0.936 | 0.01582 | 0.003 | -59.185
-11 | -0.942 | 0.01405 | 0.003 | -67.029
-10.5 | -0.939 | 0.01283 | 0.002 | -73.208
-10 | -0.929 | 0.01203 | 0.002 | -77.285
-9.5 | -0.915 | 0.01148 | 0.001 | -79.714
-9 | -0.887 | 0.01097 | 0.001 | -80.843
-8.5 | -0.852 | 0.01038 | 0 | -82.051
-8 | -0.813 | 0.00995 | 0 | -81.721
-7.5 | -0.771 | 0.00959 | -0.001 | -80.4
-7 | -0.726 | 0.00922 | -0.001 | -78.827
-6.5 | -0.679 | 0.0089 | -0.002 | -76.238
-6 | -0.629 | 0.00858 | -0.002 | -73.276
-5.5 | -0.577 | 0.0083 | -0.003 | -69.453
-5 | -0.523 | 0.00805 | -0.003 | -64.899
-4.5 | -0.467 | 0.00787 | -0.004 | -59.359
-4 | -0.41 | 0.00765 | -0.004 | -53.629
-3.5 | -0.353 | 0.00749 | -0.005 | -47.076
-3 | -0.294 | 0.00731 | -0.005 | -40.266
-2.5 | -0.235 | 0.00508 | -0.006 | -46.272
-2 | -0.176 | 0.00507 | -0.007 | -34.711
-1.5 | -0.116 | 0.00503 | -0.007 | -23.11
-1 | -0.056 | 0.00504 | -0.008 | -11.203
-0.5 | 0.003 | 0.00503 | -0.008 | 0.68
0 | 0.063 | 0.00504 | -0.009 | 12.582
0.5 | 0.123 | 0.00506 | -0.009 | 24.356
1 | 0.183 | 0.00505 | -0.01 | 36.267
1.5 | 0.243 | 0.00509 | -0.01 | 47.712
2 | 0.302 | 0.00509 | -0.011 | 59.378
2.5 | 0.362 | 0.00514 | -0.012 | 70.369
3 | 0.421 | 0.00522 | -0.012 | 80.701
3.5 | 0.48 | 0.00531 | -0.013 | 90.283
4 | 0.537 | 0.00761 | -0.013 | 70.59
4.5 | 0.594 | 0.00787 | -0.014 | 75.458
5 | 0.649 | 0.0081 | -0.014 | 80.128
5.5 | 0.704 | 0.00841 | -0.015 | 83.666
6 | 0.756 | 0.00865 | -0.015 | 87.422
6.5 | 0.807 | 0.00907 | -0.016 | 88.943
7 | 0.855 | 0.00894 | -0.016 | 95.683
7.5 | 0.898 | 0.00934 | -0.017 | 96.208
8 | 0.937 | 0.01068 | -0.017 | 87.668
8.5 | 0.97 | 0.0112 | -0.018 | 86.61
9 | 0.998 | 0.01171 | -0.018 | 85.191
9.5 | 1.02 | 0.01236 | -0.019 | 82.536
10 | 1.037 | 0.0131 | -0.019 | 79.133
10.5 | 1.047 | 0.01396 | -0.02 | 75.016
11 | 1.051 | 0.01503 | -0.02 | 69.9
11.5 | 1.049 | 0.01626 | -0.021 | 64.475
12 | 1.036 | 0.01853 | -0.021 | 55.92
12.5 | 1.016 | 0.0218 | -0.021 | 46.591
13 | 0.968 | 0.03248 | -0.02 | 29.805
13.5 | 0.856 | 0.08066 | -0.015 | 10.618
14 | 0.832 | 0.09094 | -0.014 | 9.145
14.5 | 0.809 | 0.09815 | -0.013 | 8.247
15 | 0.787 | 0.10495 | -0.013 | 7.495
15.5 | 0.762 | 0.11151 | -0.013 | 6.831
16 | 0.736 | 0.11889 | -0.013 | 6.194

## 68. Re 4M Mach 0.10 (2)
BIGFOIL.COM POLAR EXPORT
NACA64-112 a=0.2
NACA64-112 a=0.2 |  |  |  | Cl Max: | 1.5715 | at alpha= | 17.5 | deg
XFOIL ncrit=9 |  |  |  | L/D Max: | 100.563 | at alpha= | 9.5 | deg
Re: | 4000000 |  |  | Cd Min: | 0.08363 | at alpha= | 20 | deg
Mach: | 0.1 |  |  | Cl=0 at alpha= | -0.53541 | deg
|  |  |  | @ Cl=0.1, Cd= | 0.0040671
|  |  |  | @ Cl=0.4, Cd= | 0.0053211
|  |  |  | @ Cl=0.6, Cd= | 0.0073919
alpha (deg) | Cl | Cd | Cm | Cl/Cd
-20 | -1.4193 | 0.08008 | -0.0187 | -17.7235
-19.5 | -1.456 | 0.06638 | -0.0271 | -21.9343
-19 | -1.4956 | 0.05403 | -0.0334 | -27.6809
-18.5 | -1.5065 | 0.0467 | -0.0361 | -32.2591
-18 | -1.5076 | 0.04115 | -0.0374 | -36.6367
-17.5 | -1.5117 | 0.03576 | -0.0376 | -42.2735
-17 | -1.508 | 0.0316 | -0.0369 | -47.7215
-16.5 | -1.4982 | 0.02832 | -0.0353 | -52.9025
-16 | -1.4769 | 0.02621 | -0.0336 | -56.3487
-15.5 | -1.4679 | 0.02348 | -0.0303 | -62.517
-15 | -1.4423 | 0.02211 | -0.0276 | -65.2329
-14.5 | -1.4193 | 0.02081 | -0.0239 | -68.2028
-14 | -1.4111 | 0.01855 | -0.0178 | -76.0701
-13.5 | -1.376 | 0.01717 | -0.0154 | -80.1398
-13 | -1.3343 | 0.01614 | -0.0137 | -82.6704
-12.5 | -1.2895 | 0.01523 | -0.0124 | -84.6684
-12 | -1.2425 | 0.01443 | -0.0114 | -86.1053
-11.5 | -1.1928 | 0.01379 | -0.0107 | -86.4975
-11 | -1.1473 | 0.01325 | -0.009 | -86.5887
-10.5 | -1.0978 | 0.01269 | -0.0081 | -86.5091
-10 | -1.051 | 0.01165 | -0.0069 | -90.2146
-9.5 | -1.0002 | 0.01097 | -0.0063 | -91.1759
-9 | -0.9474 | 0.01047 | -0.0059 | -90.4871
-8.5 | -0.8939 | 0.01001 | -0.0057 | -89.3007
-8 | -0.8396 | 0.0096 | -0.0055 | -87.4583
-7.5 | -0.7856 | 0.00912 | -0.0054 | -86.1404
-7 | -0.7311 | 0.00864 | -0.0053 | -84.6181
-6.5 | -0.6754 | 0.00831 | -0.0054 | -81.2756
-6 | -0.6192 | 0.00804 | -0.0055 | -77.0149
-5.5 | -0.5633 | 0.00767 | -0.0056 | -73.442
-5 | -0.5067 | 0.00742 | -0.0059 | -68.2884
-4.5 | -0.4499 | 0.00716 | -0.0061 | -62.8352
-4 | -0.3928 | 0.00696 | -0.0064 | -56.4368
-3.5 | -0.3356 | 0.00673 | -0.0068 | -49.8663
-3 | -0.2786 | 0.00646 | -0.0071 | -43.1269
-2.5 | -0.222 | 0.00605 | -0.0075 | -36.6942
-2 | -0.1663 | 0.00541 | -0.0078 | -30.7394
-1.5 | -0.1115 | 0.00454 | -0.0082 | -24.5595
-1 | -0.0538 | 0.00432 | -0.0087 | -12.4537
-0.5 | 0.0041 | 0.00418 | -0.0092 | 0.98086
0 | 0.0622 | 0.00408 | -0.0097 | 15.2451
0.5 | 0.1207 | 0.00406 | -0.0102 | 29.7291
1 | 0.1794 | 0.00409 | -0.0108 | 43.8631
2 | 0.2957 | 0.00433 | -0.0118 | 68.291
2.5 | 0.3526 | 0.00467 | -0.0123 | 75.5032
3 | 0.4072 | 0.00542 | -0.0125 | 75.1292
4 | 0.5164 | 0.00676 | -0.0129 | 76.3905
4.5 | 0.5716 | 0.00724 | -0.013 | 78.9503
5 | 0.6277 | 0.00754 | -0.0132 | 83.2493
5.5 | 0.6836 | 0.00784 | -0.0134 | 87.1939
6 | 0.7391 | 0.00816 | -0.0135 | 90.576
6.5 | 0.7944 | 0.00848 | -0.0136 | 93.6792
7 | 0.8491 | 0.00885 | -0.0136 | 95.9435
7.5 | 0.903 | 0.00926 | -0.0135 | 97.5162
8 | 0.9567 | 0.00963 | -0.0133 | 99.3458
8.5 | 1.0086 | 0.01014 | -0.0128 | 99.4675
9 | 1.0595 | 0.0106 | -0.0122 | 99.9528
9.5 | 1.1072 | 0.01101 | -0.0108 | 100.5631
10 | 1.1604 | 0.01157 | -0.0108 | 100.2939
10.5 | 1.2078 | 0.01243 | -0.0098 | 97.1681
11 | 1.2565 | 0.01308 | -0.009 | 96.0627
11.5 | 1.3033 | 0.0138 | -0.0079 | 94.442
12 | 1.348 | 0.0146 | -0.0066 | 92.3288
12.5 | 1.3891 | 0.01554 | -0.0048 | 89.3887
13 | 1.4216 | 0.01685 | -0.0018 | 84.368
13.5 | 1.4422 | 0.01806 | 0.0031 | 79.856
14 | 1.4664 | 0.01929 | 0.0068 | 76.0187
14.5 | 1.4902 | 0.0208 | 0.0099 | 71.6442
15 | 1.5104 | 0.02274 | 0.0128 | 66.4204
15.5 | 1.5298 | 0.02495 | 0.0151 | 61.3146
16 | 1.5462 | 0.02759 | 0.0171 | 56.042
16.5 | 1.5592 | 0.03072 | 0.0187 | 50.7552
17 | 1.5679 | 0.03445 | 0.0198 | 45.5123
17.5 | 1.5715 | 0.03897 | 0.0202 | 40.3259
18 | 1.564 | 0.04501 | 0.0199 | 34.7478
18.5 | 1.5395 | 0.05376 | 0.0178 | 28.6365
19 | 1.5298 | 0.06144 | 0.0151 | 24.8991
19.5 | 1.5058 | 0.0719 | 0.0103 | 20.943
20 | 1.4795 | 0.08363 | 0.0042 | 17.691

## 69. Re 4M Mach 0.25 (1)
BIGFOIL.COM POLAR EXPORT
NACA64-112 a=0.2
NACA64-112 a=0.2 |  |  |  | Cl Max: | 0.999 | at alpha= | 10 | deg
JavaFoil+Calcfoil stall+Eppler ext transition |  |  |  | L/D Max: | 93.614 | at alpha= | 7 | deg
Re: | 4000000 |  |  | Cd Min: | 0.00506 | at alpha= | -1.5 | deg
Mach: | 0.25 |  |  | Cl=0 at alpha= | -0.53226 | deg
|  |  |  | @ Cl=0.1, Cd= | 0.0050769
|  |  |  | @ Cl=0.4, Cd= | 0.005206
|  |  |  | @ Cl=0.6, Cd= | 0.11649
alpha (deg) | Cl | Cd | Cm | Cl/Cd
-14.5 | -0.459 | 0.1109 | 0.003 | -4.142
-14 | -0.513 | 0.1038 | 0.003 | -4.94
-13.5 | -0.562 | 0.09809 | 0.003 | -5.725
-13 | -0.605 | 0.09182 | 0.002 | -6.586
-12.5 | -0.642 | 0.08524 | 0.002 | -7.537
-12 | -0.674 | 0.07934 | 0.002 | -8.497
-11.5 | -0.7 | 0.07299 | 0.002 | -9.584
-11 | -0.72 | 0.0664 | 0.002 | -10.841
-10.5 | -0.827 | 0.02327 | 0.002 | -35.524
-10 | -0.879 | 0.01369 | 0.002 | -64.203
-9.5 | -0.884 | 0.01228 | 0.001 | -71.988
-9 | -0.872 | 0.01094 | 0.001 | -79.726
-8.5 | -0.849 | 0.01107 | 0 | -76.672
-8 | -0.816 | 0.01043 | 0 | -78.289
-7.5 | -0.779 | 0.00996 | -0.001 | -78.162
-7 | -0.737 | 0.00954 | -0.001 | -77.187
-6.5 | -0.691 | 0.00918 | -0.002 | -75.24
-6 | -0.642 | 0.00882 | -0.002 | -72.751
-5.5 | -0.59 | 0.00849 | -0.003 | -69.452
-5 | -0.535 | 0.0082 | -0.003 | -65.258
-4.5 | -0.479 | 0.00797 | -0.004 | -60.059
-4 | -0.421 | 0.00777 | -0.005 | -54.214
-3.5 | -0.362 | 0.00759 | -0.005 | -47.716
-3 | -0.302 | 0.00736 | -0.006 | -41.044
-2.5 | -0.242 | 0.00512 | -0.006 | -47.233
-2 | -0.181 | 0.0051 | -0.007 | -35.402
-1.5 | -0.119 | 0.00506 | -0.007 | -23.589
-1 | -0.058 | 0.00507 | -0.008 | -11.439
-0.5 | 0.004 | 0.00506 | -0.008 | 0.695
0 | 0.065 | 0.00506 | -0.009 | 12.876
0.5 | 0.127 | 0.00509 | -0.01 | 24.915
1 | 0.188 | 0.00507 | -0.01 | 37.145
1.5 | 0.25 | 0.00511 | -0.011 | 48.834
2 | 0.311 | 0.00514 | -0.011 | 60.433
2.5 | 0.372 | 0.00515 | -0.012 | 72.212
3 | 0.432 | 0.00527 | -0.012 | 81.975
3.5 | 0.492 | 0.00535 | -0.013 | 92.043
4 | 0.551 | 0.00773 | -0.014 | 71.311
4.5 | 0.609 | 0.00809 | -0.014 | 75.328
5 | 0.666 | 0.00836 | -0.015 | 79.585
5.5 | 0.721 | 0.00859 | -0.015 | 83.854
6 | 0.773 | 0.009 | -0.016 | 85.884
6.5 | 0.823 | 0.00889 | -0.016 | 92.641
7 | 0.87 | 0.0093 | -0.017 | 93.614
7.5 | 0.91 | 0.01068 | -0.017 | 85.166
8 | 0.943 | 0.01118 | -0.018 | 84.367
8.5 | 0.969 | 0.01184 | -0.018 | 81.836
9 | 0.988 | 0.01245 | -0.019 | 79.393
9.5 | 0.998 | 0.0133 | -0.019 | 75.036
10 | 0.999 | 0.0143 | -0.02 | 69.833
10.5 | 0.99 | 0.01553 | -0.02 | 63.733
11 | 0.969 | 0.01736 | -0.02 | 55.805
11.5 | 0.921 | 0.02326 | -0.02 | 39.575
12 | 0.774 | 0.07366 | -0.013 | 10.514
12.5 | 0.736 | 0.08242 | -0.012 | 8.927
13 | 0.694 | 0.08986 | -0.012 | 7.725
13.5 | 0.647 | 0.09851 | -0.011 | 6.567
14 | 0.596 | 0.10488 | -0.011 | 5.679
14.5 | 0.54 | 0.11084 | -0.012 | 4.872
15 | 0.48 | 0.11649 | -0.012 | 4.12

## 70. Re 4M Mach 0.25 (2)
BIGFOIL.COM POLAR EXPORT
NACA64-112 a=0.2
NACA64-112 a=0.2 |  |  |  | Cl Max: | 1.4275 | at alpha= | 15 | deg
XFOIL ncrit=9 |  |  |  | L/D Max: | 97.355 | at alpha= | 8 | deg
Re: | 4000000 |  |  | Cd Min: | 0.2464 | at alpha= | 20 | deg
Mach: | 0.25 |  |  | Cl=0 at alpha= | -0.53679 | deg
|  |  |  | @ Cl=0.1, Cd= | 0.0041041
|  |  |  | @ Cl=0.4, Cd= | 0.00527
|  |  |  | @ Cl=0.6, Cd= | 0.007452
alpha (deg) | Cl | Cd | Cm | Cl/Cd
-17.5 | -0.7616 | 0.19887 | 0.0512 | -3.8296
-16.5 | -0.9749 | 0.11975 | 0.0055 | -8.1411
-16 | -1.1573 | 0.07294 | -0.0262 | -15.8665
-15.5 | -1.2184 | 0.05569 | -0.038 | -21.8783
-15 | -1.2465 | 0.04578 | -0.0426 | -27.228
-14.5 | -1.2639 | 0.03837 | -0.0443 | -32.9398
-14 | -1.2867 | 0.03161 | -0.0435 | -40.7055
-13.5 | -1.2924 | 0.02711 | -0.0404 | -47.6724
-13 | -1.2993 | 0.02325 | -0.035 | -55.8839
-12.5 | -1.301 | 0.02021 | -0.0275 | -64.3741
-12 | -1.2672 | 0.01828 | -0.0239 | -69.3217
-11.5 | -1.2211 | 0.01678 | -0.0218 | -72.7712
-11 | -1.1804 | 0.01573 | -0.0182 | -75.0413
-10.5 | -1.1337 | 0.0146 | -0.0157 | -77.6507
-10 | -1.083 | 0.01368 | -0.0139 | -79.1667
-9.5 | -1.0337 | 0.01245 | -0.012 | -83.0281
-9 | -0.9818 | 0.01145 | -0.0105 | -85.7467
-8.5 | -0.9267 | 0.01077 | -0.0095 | -86.0446
-8 | -0.8707 | 0.01017 | -0.0086 | -85.6146
-7.5 | -0.8136 | 0.00969 | -0.0081 | -83.9628
-7 | -0.7573 | 0.00907 | -0.0074 | -83.495
-6.5 | -0.6997 | 0.0086 | -0.0071 | -81.3605
-6 | -0.6412 | 0.00824 | -0.0069 | -77.8155
-5.5 | -0.5827 | 0.00789 | -0.0068 | -73.853
-5 | -0.5241 | 0.00756 | -0.0068 | -69.3254
-4.5 | -0.4649 | 0.00731 | -0.0069 | -63.5978
-4 | -0.4058 | 0.00704 | -0.0071 | -57.642
-3.5 | -0.3465 | 0.00681 | -0.0073 | -50.8811
-3 | -0.2872 | 0.00656 | -0.0076 | -43.7805
-2.5 | -0.2287 | 0.00616 | -0.0078 | -37.1266
-2 | -0.1711 | 0.00555 | -0.0081 | -30.8288
-1.5 | -0.115 | 0.00461 | -0.0085 | -24.9458
-1 | -0.0554 | 0.00436 | -0.009 | -12.7064
-0.5 | 0.0044 | 0.00421 | -0.0095 | 1.0451
0 | 0.0644 | 0.00411 | -0.01 | 15.6691
0.5 | 0.1249 | 0.0041 | -0.0106 | 30.4634
1 | 0.1855 | 0.00413 | -0.0111 | 44.9153
1.5 | 0.2457 | 0.00422 | -0.0117 | 58.2227
2 | 0.3056 | 0.00438 | -0.0122 | 69.7717
2.5 | 0.3643 | 0.00476 | -0.0126 | 76.5336
3 | 0.4203 | 0.00556 | -0.0127 | 75.5935
3.5 | 0.476 | 0.00638 | -0.0128 | 74.6082
4 | 0.5329 | 0.00696 | -0.0129 | 76.5661
4.5 | 0.5904 | 0.0074 | -0.0129 | 79.7838
5.5 | 0.7068 | 0.00803 | -0.0129 | 88.0199
6 | 0.7643 | 0.0084 | -0.0128 | 90.9881
6.5 | 0.8219 | 0.00875 | -0.0126 | 93.9314
7 | 0.8784 | 0.00922 | -0.0121 | 95.2711
7.5 | 0.935 | 0.00963 | -0.0117 | 97.0924
8 | 0.9901 | 0.01017 | -0.0109 | 97.355
8.5 | 1.044 | 0.01074 | -0.0099 | 97.2067
9 | 1.0966 | 0.01129 | -0.0085 | 97.1302
9.5 | 1.1437 | 0.01191 | -0.006 | 96.0285
10 | 1.1962 | 0.01289 | -0.0049 | 92.8006
10.5 | 1.2463 | 0.0137 | -0.0032 | 90.9708
11 | 1.2923 | 0.01471 | -0.0009 | 87.8518
11.5 | 1.3339 | 0.01585 | 0.002 | 84.1577
12 | 1.3525 | 0.01765 | 0.0081 | 76.6289
12.5 | 1.3744 | 0.01925 | 0.0131 | 71.3974
13 | 1.3938 | 0.02137 | 0.0174 | 65.2223
13.5 | 1.4085 | 0.02413 | 0.0212 | 58.3713
14 | 1.4227 | 0.02725 | 0.0241 | 52.2092
14.5 | 1.4265 | 0.03154 | 0.0264 | 45.2283
15 | 1.4275 | 0.03648 | 0.0276 | 39.131
15.5 | 1.4195 | 0.04276 | 0.0276 | 33.1969
16 | 1.4118 | 0.04963 | 0.0264 | 28.4465
16.5 | 1.3724 | 0.06123 | 0.0218 | 22.4138
17 | 1.3453 | 0.07267 | 0.016 | 18.5125
17.5 | 1.3076 | 0.08725 | 0.0073 | 14.9868
18 | 1.2495 | 0.10727 | -0.0059 | 11.6482
18.5 | 1.1671 | 0.13373 | -0.0231 | 8.7273
19 | 1.0272 | 0.17538 | -0.0508 | 5.857
19.5 | 0.8834 | 0.23645 | -0.0827 | 3.7361
20 | 0.8954 | 0.2464 | -0.0881 | 3.6339

## 71. Re 4M Mach 0.50 (1)
BIGFOIL.COM POLAR EXPORT
NACA64-112 a=0.2
NACA64-112 a=0.2 |  |  |  | Cl Max: | 1.1 | at alpha= | 20 | deg
JavaFoil+Calcfoil stall+Eppler ext transition |  |  |  | L/D Max: | 87.807 | at alpha= | 3 | deg
Re: | 4000000 |  |  | Cd Min: | 0.00517 | at alpha= | -1 | deg
Mach: | 0.5 |  |  | Cl=0 at alpha= | -0.52899 | deg
|  |  |  | @ Cl=0.1, Cd= | 0.0051956
|  |  |  | @ Cl=0.4, Cd= | 0.0053434
|  |  |  | @ Cl=0.6, Cd= | 0.0085119
alpha (deg) | Cl | Cd | Cm | Cl/Cd
-20 | -1.058 | 0.16198 | 0.007 | -6.533
-19.5 | -1.03 | 0.157 | 0.007 | -6.563
-19 | -1.004 | 0.1516 | 0.007 | -6.621
-18.5 | -0.977 | 0.14717 | 0.006 | -6.64
-18 | -0.953 | 0.1448 | 0.006 | -6.579
-17.5 | -0.924 | 0.1386 | 0.006 | -6.668
-17 | -0.896 | 0.13258 | 0.005 | -6.758
-16.5 | -0.869 | 0.12803 | 0.005 | -6.788
-16 | -0.843 | 0.12493 | 0.005 | -6.744
-15.5 | -0.817 | 0.12179 | 0.005 | -6.705
-15 | -0.788 | 0.11735 | 0.004 | -6.714
-14.5 | -0.761 | 0.1118 | 0.004 | -6.804
-14 | -0.734 | 0.10534 | 0.003 | -6.968
-13.5 | -0.707 | 0.10486 | 0.003 | -6.745
-13 | -0.68 | 0.09999 | 0.003 | -6.804
-12.5 | -0.653 | 0.09387 | 0.002 | -6.951
-12 | -0.626 | 0.0845 | 0.002 | -7.406
-11.5 | -0.599 | 0.07613 | 0.002 | -7.865
-11 | -0.572 | 0.07042 | 0.002 | -8.123
-10.5 | -0.544 | 0.08124 | 0.001 | -6.697
-10 | -0.517 | 0.0706 | 0.001 | -7.323
-9.5 | -0.49 | 0.0634 | 0.001 | -7.732
-9 | -0.463 | 0.05754 | 0 | -8.052
-8.5 | -0.437 | 0.05315 | 0 | -8.223
-8 | -0.408 | 0.05846 | 0 | -6.974
-7.5 | -0.381 | 0.05103 | 0 | -7.467
-7 | -0.496 | 0.04431 | -0.001 | -11.191
-6.5 | -0.679 | 0.01107 | -0.002 | -61.383
-6 | -0.668 | 0.01025 | -0.003 | -65.15
-5.5 | -0.632 | 0.00965 | -0.003 | -65.464
-5 | -0.583 | 0.00912 | -0.004 | -63.954
-4.5 | -0.527 | 0.0087 | -0.004 | -60.608
-4 | -0.467 | 0.00838 | -0.005 | -55.669
-3.5 | -0.403 | 0.00807 | -0.006 | -49.891
-3 | -0.337 | 0.00784 | -0.006 | -42.946
-2.5 | -0.27 | 0.00759 | -0.007 | -35.509
-2 | -0.202 | 0.00522 | -0.008 | -38.638
-1.5 | -0.133 | 0.0052 | -0.008 | -25.668
-1 | -0.065 | 0.00517 | -0.009 | -12.535
-0.5 | 0.004 | 0.00519 | -0.009 | 0.757
0 | 0.073 | 0.00518 | -0.01 | 14.05
0.5 | 0.142 | 0.00522 | -0.011 | 27.168
1 | 0.211 | 0.00525 | -0.011 | 40.078
1.5 | 0.279 | 0.00528 | -0.012 | 52.798
2 | 0.347 | 0.00532 | -0.013 | 65.298
2.5 | 0.415 | 0.00535 | -0.013 | 77.66
3 | 0.482 | 0.00549 | -0.014 | 87.807
3.5 | 0.548 | 0.00813 | -0.014 | 67.39
4 | 0.612 | 0.0086 | -0.015 | 71.258
4.5 | 0.674 | 0.00856 | -0.016 | 78.794
5 | 0.732 | 0.00897 | -0.016 | 81.649
5.5 | 0.784 | 0.01028 | -0.017 | 76.268
6 | 0.827 | 0.01098 | -0.017 | 75.337
6.5 | 0.858 | 0.01167 | -0.018 | 73.512
7 | 0.866 | 0.01268 | -0.019 | 68.307
7.5 | 0.653 | 0.0489 | -0.01 | 13.353
8 | 0.552 | 0.01624 | -0.019 | 34.008
8.5 | 0.49 | 0.05746 | -0.01 | 8.524
9 | 0.516 | 0.06346 | -0.01 | 8.133
9.5 | 0.546 | 0.06023 | -0.012 | 9.067
10 | 0.571 | 0.06647 | -0.011 | 8.586
10.5 | 0.597 | 0.07419 | -0.011 | 8.044
11 | 0.623 | 0.08495 | -0.011 | 7.336
11.5 | 0.651 | 0.0755 | -0.012 | 8.621
12 | 0.677 | 0.08184 | -0.012 | 8.273
12.5 | 0.703 | 0.0904 | -0.013 | 7.779
13 | 0.73 | 0.09866 | -0.013 | 7.404
13.5 | 0.757 | 0.10127 | -0.014 | 7.473
14 | 0.783 | 0.1066 | -0.014 | 7.345
14.5 | 0.809 | 0.10987 | -0.014 | 7.364
15 | 0.837 | 0.1173 | -0.015 | 7.134
15.5 | 0.863 | 0.12208 | -0.016 | 7.069
16 | 0.889 | 0.12436 | -0.016 | 7.149
16.5 | 0.915 | 0.12998 | -0.017 | 7.042
17 | 0.944 | 0.13532 | -0.018 | 6.977
17.5 | 0.972 | 0.14198 | -0.019 | 6.847
18 | 0.995 | 0.14212 | -0.018 | 7.001
18.5 | 1.021 | 0.14623 | -0.019 | 6.982
19 | 1.048 | 0.15322 | -0.019 | 6.842
19.5 | 1.077 | 0.15777 | -0.02 | 6.828
20 | 1.1 | 0.15982 | -0.02 | 6.885

## 72. Re 4M Mach 0.50 (2)
BIGFOIL.COM POLAR EXPORT
NACA64-112 a=0.2
NACA64-112 a=0.2 |  |  |  | Cl Max: | 1.0394 | at alpha= | 8 | deg
XFOIL ncrit=9 |  |  |  | L/D Max: | 89.4137 | at alpha= | 5.5 | deg
Re: | 4000000 |  |  | Cd Min: | 0.27562 | at alpha= | -20 | deg
Mach: | 0.5 |  |  | Cl=0 at alpha= | -0.54121 | deg
|  |  |  | @ Cl=0.1, Cd= | 0.0042637
|  |  |  | @ Cl=0.4, Cd= | 0.0050339
|  |  |  | @ Cl=0.6, Cd= | 0.0076454
alpha (deg) | Cl | Cd | Cm | Cl/Cd
-20 | -0.8976 | 0.27562 | 0.0957 | -3.2567
-19.5 | -0.8763 | 0.26638 | 0.0901 | -3.2897
-19 | -0.8556 | 0.25666 | 0.0845 | -3.3336
-18.5 | -0.8351 | 0.2469 | 0.0789 | -3.3823
-18 | -0.8135 | 0.23845 | 0.0735 | -3.4116
-17.5 | -0.792 | 0.2299 | 0.0682 | -3.445
-17 | -0.771 | 0.22112 | 0.0629 | -3.4868
-16.5 | -0.752 | 0.21131 | 0.0573 | -3.5588
-16 | -0.735 | 0.20095 | 0.0516 | -3.6576
-15.5 | -0.7161 | 0.19206 | 0.0463 | -3.7285
-15 | -0.6951 | 0.184 | 0.0413 | -3.7777
-14.5 | -0.6794 | 0.17403 | 0.0358 | -3.9039
-14 | -0.6671 | 0.16331 | 0.0299 | -4.0849
-13.5 | -0.6585 | 0.15197 | 0.0237 | -4.3331
-13 | -0.644 | 0.14298 | 0.0184 | -4.5041
-12.5 | -0.634 | 0.1331 | 0.0128 | -4.7633
-12 | -0.6311 | 0.12185 | 0.0065 | -5.1793
-11.5 | -0.6372 | 0.10928 | -0.0009 | -5.8309
-10.5 | -0.6706 | 0.08222 | -0.0183 | -8.1562
-10 | -0.6899 | 0.06631 | -0.0309 | -10.4042
-9.5 | -0.7214 | 0.05305 | -0.0408 | -13.5985
-9 | -0.7578 | 0.04296 | -0.046 | -17.6397
-8.5 | -0.7875 | 0.03587 | -0.0455 | -21.9543
-8 | -0.8206 | 0.03038 | -0.0388 | -27.0112
-7.5 | -0.8338 | 0.02361 | -0.0322 | -35.3155
-7 | -0.8271 | 0.01627 | -0.0259 | -50.8359
-6.5 | -0.7889 | 0.01204 | -0.0205 | -65.5233
-6 | -0.7323 | 0.0102 | -0.0167 | -71.7941
-5.5 | -0.6676 | 0.0092 | -0.0143 | -72.5652
-5 | -0.6003 | 0.00851 | -0.0125 | -70.5405
-4.5 | -0.5325 | 0.00794 | -0.0113 | -67.0655
-4 | -0.4635 | 0.00759 | -0.0106 | -61.0672
-3.5 | -0.3949 | 0.00724 | -0.0101 | -54.5442
-3 | -0.3263 | 0.00695 | -0.0099 | -46.9496
-2.5 | -0.2581 | 0.00666 | -0.0099 | -38.7538
-2 | -0.1921 | 0.00608 | -0.0099 | -31.5954
-1.5 | -0.1288 | 0.0051 | -0.0099 | -25.2549
-1 | -0.0629 | 0.00451 | -0.0103 | -13.9468
0 | 0.0742 | 0.00426 | -0.0113 | 17.4178
0.5 | 0.1435 | 0.00427 | -0.012 | 33.6066
1 | 0.2129 | 0.0043 | -0.0126 | 49.5116
1.5 | 0.2821 | 0.00438 | -0.0131 | 64.4064
2 | 0.3508 | 0.00456 | -0.0135 | 76.9298
2.5 | 0.4162 | 0.00519 | -0.0136 | 80.1927
3 | 0.478 | 0.00625 | -0.0132 | 76.48
3.5 | 0.5408 | 0.00714 | -0.0127 | 75.7423
4 | 0.6064 | 0.0077 | -0.0121 | 78.7532
4.5 | 0.6737 | 0.00811 | -0.0113 | 83.0703
5 | 0.7414 | 0.00852 | -0.0104 | 87.0188
5.5 | 0.8083 | 0.00904 | -0.009 | 89.4137
6.5 | 0.9368 | 0.01053 | -0.0042 | 88.9649
7 | 0.9949 | 0.01165 | -0.0004 | 85.3991
7.5 | 1.0346 | 0.01367 | 0.0059 | 75.684
8 | 1.0394 | 0.01679 | 0.0161 | 61.9059
8.5 | 1.0287 | 0.02118 | 0.0257 | 48.5694
9 | 1.0165 | 0.02718 | 0.0306 | 37.3988
9.5 | 0.9913 | 0.03439 | 0.0332 | 28.8252
10 | 0.9547 | 0.0437 | 0.032 | 21.8467
10.5 | 0.9185 | 0.05457 | 0.027 | 16.8316
11 | 0.8859 | 0.06701 | 0.0191 | 13.2204
11.5 | 0.859 | 0.08142 | 0.0088 | 10.5502
12 | 0.832 | 0.09835 | -0.0021 | 8.4596
12.5 | 0.8083 | 0.11407 | -0.0121 | 7.086
13 | 0.7915 | 0.12903 | -0.0215 | 6.1342

## 73. Re 5M Mach 0.00 (1)
BIGFOIL.COM POLAR EXPORT
NACA64-112 a=0.2
NACA64-112 a=0.2 |  |  |  | Cl Max: | 1.064 | at alpha= | 11.5 | deg
JavaFoil+Calcfoil stall+Eppler ext transition |  |  |  | L/D Max: | 100.916 | at alpha= | 8 | deg
Re: | 5000000 |  |  | Cd Min: | 0.00491 | at alpha= | -1 | deg
Mach: | 0 |  |  | Cl=0 at alpha= | -0.52542 | deg
|  |  |  | @ Cl=0.1, Cd= | 0.0049138
|  |  |  | @ Cl=0.4, Cd= | 0.0051042
|  |  |  | @ Cl=0.6, Cd= | 0.0076642
alpha (deg) | Cl | Cd | Cm | Cl/Cd
-16.5 | -0.685 | 0.12484 | 0.004 | -5.484
-16 | -0.706 | 0.11483 | 0.004 | -6.149
-15.5 | -0.725 | 0.10991 | 0.004 | -6.594
-15 | -0.743 | 0.10232 | 0.004 | -7.265
-14.5 | -0.761 | 0.09534 | 0.003 | -7.979
-14 | -0.776 | 0.08826 | 0.003 | -8.795
-13.5 | -0.791 | 0.08123 | 0.003 | -9.732
-13 | -0.802 | 0.07468 | 0.003 | -10.738
-12.5 | -0.909 | 0.02521 | 0.004 | -36.067
-12 | -0.951 | 0.01586 | 0.004 | -59.962
-11.5 | -0.96 | 0.01381 | 0.003 | -69.508
-11 | -0.957 | 0.01291 | 0.003 | -74.179
-10.5 | -0.95 | 0.01204 | 0.002 | -78.947
-10 | -0.94 | 0.01153 | 0.002 | -81.598
-9.5 | -0.917 | 0.01089 | 0.001 | -84.169
-9 | -0.887 | 0.01046 | 0.001 | -84.818
-8.5 | -0.851 | 0.00991 | 0 | -85.917
-8 | -0.812 | 0.00954 | 0 | -85.103
-7.5 | -0.77 | 0.00918 | -0.001 | -83.877
-7 | -0.724 | 0.00889 | -0.001 | -81.444
-6.5 | -0.676 | 0.00858 | -0.002 | -78.853
-6 | -0.626 | 0.00829 | -0.002 | -75.542
-5.5 | -0.574 | 0.00803 | -0.003 | -71.491
-5 | -0.52 | 0.0078 | -0.003 | -66.739
-4.5 | -0.465 | 0.00763 | -0.004 | -60.917
-4 | -0.409 | 0.00746 | -0.004 | -54.754
-3.5 | -0.351 | 0.00726 | -0.005 | -48.357
-3 | -0.293 | 0.00709 | -0.005 | -41.297
-2.5 | -0.234 | 0.00497 | -0.006 | -47.104
-2 | -0.175 | 0.00493 | -0.007 | -35.463
-1.5 | -0.116 | 0.00492 | -0.007 | -23.486
-1 | -0.056 | 0.00491 | -0.008 | -11.447
-0.5 | 0.003 | 0.00491 | -0.008 | 0.692
0 | 0.063 | 0.00492 | -0.009 | 12.817
0.5 | 0.123 | 0.00491 | -0.009 | 24.993
1 | 0.182 | 0.00495 | -0.01 | 36.824
1.5 | 0.242 | 0.00496 | -0.01 | 48.765
2 | 0.301 | 0.00499 | -0.011 | 60.273
2.5 | 0.36 | 0.00505 | -0.011 | 71.324
3 | 0.419 | 0.00513 | -0.012 | 81.603
3.5 | 0.477 | 0.00572 | -0.013 | 83.362
4 | 0.535 | 0.00771 | -0.013 | 69.369
4.5 | 0.591 | 0.00762 | -0.014 | 77.596
5 | 0.646 | 0.00789 | -0.014 | 81.889
5.5 | 0.701 | 0.00809 | -0.015 | 86.591
6 | 0.753 | 0.0084 | -0.015 | 89.67
6.5 | 0.804 | 0.00866 | -0.016 | 92.785
7 | 0.852 | 0.00902 | -0.016 | 94.509
7.5 | 0.896 | 0.00893 | -0.017 | 100.356
8 | 0.936 | 0.00927 | -0.017 | 100.916
8.5 | 0.971 | 0.01069 | -0.018 | 90.773
9 | 1 | 0.01112 | -0.018 | 89.964
9.5 | 1.024 | 0.01173 | -0.019 | 87.278
10 | 1.043 | 0.01239 | -0.019 | 84.17
10.5 | 1.056 | 0.01306 | -0.02 | 80.864
11 | 1.063 | 0.01405 | -0.02 | 75.645
11.5 | 1.064 | 0.01509 | -0.021 | 70.525
12 | 1.06 | 0.01642 | -0.021 | 64.533
12.5 | 1.048 | 0.01835 | -0.021 | 57.119
13 | 1.024 | 0.02239 | -0.021 | 45.745
13.5 | 0.985 | 0.03107 | -0.021 | 31.691
14 | 0.892 | 0.06788 | -0.018 | 13.138
14.5 | 0.848 | 0.09026 | -0.015 | 9.391
15 | 0.826 | 0.09815 | -0.015 | 8.412
15.5 | 0.803 | 0.10558 | -0.014 | 7.608
16 | 0.779 | 0.11474 | -0.014 | 6.793
16.5 | 0.755 | 0.12238 | -0.014 | 6.172

## 74. Re 5M Mach 0.00 (2)
BIGFOIL.COM POLAR EXPORT
NACA64-112 a=0.2
NACA64-112 a=0.2 |  |  |  | Cl Max: | 1.6288 | at alpha= | 19 | deg
XFOIL ncrit=9 |  |  |  | L/D Max: | 106.405 | at alpha= | 9.5 | deg
Re: | 5000000 |  |  | Cd Min: | 0.05941 | at alpha= | 20 | deg
Mach: | 0 |  |  | Cl=0 at alpha= | -0.53652 | deg
|  |  |  | @ Cl=0.1, Cd= | 0.003987
|  |  |  | @ Cl=0.4, Cd= | 0.0054275
|  |  |  | @ Cl=0.6, Cd= | 0.0071213
alpha (deg) | Cl | Cd | Cm | Cl/Cd
-20 | -1.5934 | 0.05056 | -0.0329 | -31.515
-19.5 | -1.6024 | 0.04395 | -0.0349 | -36.4596
-19 | -1.6093 | 0.03815 | -0.0357 | -42.1835
-18.5 | -1.606 | 0.03384 | -0.0355 | -47.4586
-18 | -1.597 | 0.03038 | -0.0346 | -52.5675
-17.5 | -1.587 | 0.02728 | -0.0331 | -58.1745
-17 | -1.5731 | 0.02477 | -0.0309 | -63.5083
-16.5 | -1.5563 | 0.02271 | -0.0283 | -68.5293
-16 | -1.5349 | 0.02117 | -0.0254 | -72.5035
-15.5 | -1.5169 | 0.01969 | -0.0214 | -77.0391
-15 | -1.4936 | 0.01873 | -0.0171 | -79.7437
-14.5 | -1.4583 | 0.01778 | -0.0149 | -82.0191
-14 | -1.419 | 0.01685 | -0.0131 | -84.2136
-13.5 | -1.3832 | 0.01537 | -0.0109 | -89.9935
-13 | -1.3397 | 0.01443 | -0.0097 | -92.8413
-12.5 | -1.2934 | 0.01364 | -0.0088 | -94.824
-12 | -1.245 | 0.01303 | -0.0082 | -95.5487
-11.5 | -1.1997 | 0.01251 | -0.0067 | -95.8993
-11 | -1.1503 | 0.01201 | -0.0061 | -95.7785
-10.5 | -1.0997 | 0.0115 | -0.0056 | -95.6261
-10 | -1.0482 | 0.01102 | -0.0053 | -95.118
-9.5 | -0.9982 | 0.01024 | -0.0047 | -97.4805
-9 | -0.9457 | 0.00976 | -0.0045 | -96.8955
-8.5 | -0.8921 | 0.00935 | -0.0044 | -95.4118
-8 | -0.8379 | 0.00898 | -0.0044 | -93.3073
-7.5 | -0.7832 | 0.00866 | -0.0045 | -90.4388
-7 | -0.7287 | 0.00822 | -0.0045 | -88.6496
-6.5 | -0.6734 | 0.00789 | -0.0047 | -85.3485
-6 | -0.6175 | 0.00763 | -0.0049 | -80.9305
-5.5 | -0.5615 | 0.00735 | -0.0052 | -76.3946
-5 | -0.5052 | 0.00709 | -0.0055 | -71.2553
-4.5 | -0.4485 | 0.00688 | -0.0058 | -65.189
-4 | -0.3917 | 0.00668 | -0.0062 | -58.6377
-3.5 | -0.3347 | 0.00647 | -0.0065 | -51.7311
-3 | -0.2777 | 0.00624 | -0.0069 | -44.5032
-2.5 | -0.2211 | 0.00591 | -0.0073 | -37.4112
-2 | -0.165 | 0.00541 | -0.0077 | -30.4991
-1.5 | -0.1095 | 0.00476 | -0.0081 | -23.0042
-1 | -0.0533 | 0.00426 | -0.0086 | -12.5117
-0.5 | 0.0042 | 0.00409 | -0.0091 | 1.0269
0 | 0.0622 | 0.004 | -0.0097 | 15.55
1 | 0.1784 | 0.00396 | -0.0108 | 45.0505
1.5 | 0.2364 | 0.00405 | -0.0113 | 58.3704
2 | 0.2936 | 0.0043 | -0.0118 | 68.2791
2.5 | 0.3493 | 0.00484 | -0.0122 | 72.1694
3.5 | 0.4589 | 0.00611 | -0.0128 | 75.1064
4 | 0.5142 | 0.00658 | -0.013 | 78.1459
4.5 | 0.5698 | 0.00697 | -0.0133 | 81.7504
5 | 0.6257 | 0.00725 | -0.0135 | 86.3034
5.5 | 0.6815 | 0.00752 | -0.0138 | 90.625
6 | 0.7368 | 0.00784 | -0.014 | 93.9796
6.5 | 0.7921 | 0.0081 | -0.0142 | 97.7901
7 | 0.8464 | 0.00848 | -0.0142 | 99.8113
7.5 | 0.9009 | 0.00879 | -0.0143 | 102.4915
8 | 0.9545 | 0.00916 | -0.0143 | 104.2031
8.5 | 1.0068 | 0.00963 | -0.0141 | 104.5483
9 | 1.0592 | 0.01001 | -0.0139 | 105.8142
9.5 | 1.1098 | 0.01043 | -0.0133 | 106.4046
10 | 1.1559 | 0.01091 | -0.0119 | 105.9487
10.5 | 1.2079 | 0.0115 | -0.0119 | 105.0348
11 | 1.2572 | 0.01208 | -0.0114 | 104.0728
11.5 | 1.3051 | 0.01272 | -0.0107 | 102.6022
12 | 1.3511 | 0.01345 | -0.0097 | 100.4535
12.5 | 1.3935 | 0.01436 | -0.0083 | 97.0404
13 | 1.4328 | 0.01536 | -0.0064 | 93.2812
13.5 | 1.4716 | 0.0162 | -0.0045 | 90.8395
14 | 1.4998 | 0.0171 | -0.0008 | 87.7076
14.5 | 1.5219 | 0.0182 | 0.0033 | 83.6209
15 | 1.5434 | 0.01963 | 0.0068 | 78.6246
15.5 | 1.5649 | 0.02129 | 0.0097 | 73.504
16 | 1.5838 | 0.02331 | 0.0122 | 67.9451
16.5 | 1.5987 | 0.02584 | 0.0145 | 61.8692
17 | 1.6094 | 0.02891 | 0.0163 | 55.6693
17.5 | 1.6171 | 0.03251 | 0.0177 | 49.7416
18 | 1.6157 | 0.03725 | 0.0185 | 43.3745
18.5 | 1.6267 | 0.04104 | 0.0185 | 39.6369
19 | 1.6288 | 0.04607 | 0.018 | 35.3549
19.5 | 1.6235 | 0.05243 | 0.0165 | 30.9651
20 | 1.6168 | 0.05941 | 0.0142 | 27.2143

## 75. Re 5M Mach 0.10 (1)
BIGFOIL.COM POLAR EXPORT
NACA64-112 a=0.2
NACA64-112 a=0.2 |  |  |  | Cl Max: | 1.054 | at alpha= | 11 | deg
JavaFoil+Calcfoil stall+Eppler ext transition |  |  |  | L/D Max: | 99.942 | at alpha= | 7.5 | deg
Re: | 5000000 |  |  | Cd Min: | 0.00491 | at alpha= | -0.5 | deg
Mach: | 0.1 |  |  | Cl=0 at alpha= | -0.52542 | deg
|  |  |  | @ Cl=0.1, Cd= | 0.0049347
|  |  |  | @ Cl=0.4, Cd= | 0.0051215
|  |  |  | @ Cl=0.6, Cd= | 0.007694
alpha (deg) | Cl | Cd | Cm | Cl/Cd
-16 | -0.665 | 0.11857 | 0.004 | -5.607
-15.5 | -0.687 | 0.11279 | 0.004 | -6.093
-15 | -0.709 | 0.10563 | 0.003 | -6.709
-14.5 | -0.729 | 0.09847 | 0.003 | -7.404
-14 | -0.748 | 0.09141 | 0.003 | -8.183
-13.5 | -0.765 | 0.08433 | 0.003 | -9.068
-13 | -0.778 | 0.07859 | 0.003 | -9.902
-12.5 | -0.803 | 0.06387 | 0.003 | -12.57
-12 | -0.928 | 0.01725 | 0.004 | -53.805
-11.5 | -0.944 | 0.01443 | 0.003 | -65.402
-11 | -0.946 | 0.01322 | 0.003 | -71.585
-10.5 | -0.943 | 0.01225 | 0.002 | -76.993
-10 | -0.932 | 0.01047 | 0.002 | -89.061
-9.5 | -0.915 | 0.01103 | 0.001 | -82.993
-9 | -0.887 | 0.01056 | 0.001 | -83.961
-8.5 | -0.852 | 0.01001 | 0 | -85.11
-8 | -0.813 | 0.00961 | 0 | -84.629
-7.5 | -0.771 | 0.00927 | -0.001 | -83.227
-7 | -0.726 | 0.00897 | -0.001 | -81.03
-6.5 | -0.679 | 0.00859 | -0.002 | -78.996
-6 | -0.629 | 0.0083 | -0.002 | -75.726
-5.5 | -0.577 | 0.00803 | -0.003 | -71.769
-5 | -0.523 | 0.00785 | -0.003 | -66.608
-4.5 | -0.467 | 0.00764 | -0.004 | -61.186
-4 | -0.41 | 0.00746 | -0.004 | -54.998
-3.5 | -0.353 | 0.00726 | -0.005 | -48.602
-3 | -0.294 | 0.00708 | -0.005 | -41.573
-2.5 | -0.235 | 0.00496 | -0.006 | -47.404
-2 | -0.176 | 0.00493 | -0.007 | -35.679
-1.5 | -0.116 | 0.00492 | -0.007 | -23.63
-1 | -0.056 | 0.00492 | -0.008 | -11.47
-0.5 | 0.003 | 0.00491 | -0.008 | 0.697
0 | 0.063 | 0.00491 | -0.009 | 12.897
0.5 | 0.123 | 0.00495 | -0.009 | 24.904
1 | 0.183 | 0.00494 | -0.01 | 37.088
1.5 | 0.243 | 0.00495 | -0.01 | 49.051
2 | 0.302 | 0.00498 | -0.011 | 60.693
2.5 | 0.362 | 0.00507 | -0.012 | 71.348
3 | 0.421 | 0.00515 | -0.012 | 81.757
3.5 | 0.48 | 0.00576 | -0.013 | 83.272
4 | 0.537 | 0.00776 | -0.013 | 69.218
4.5 | 0.594 | 0.00767 | -0.014 | 77.386
5 | 0.649 | 0.00789 | -0.014 | 82.271
5.5 | 0.704 | 0.00817 | -0.015 | 86.129
6 | 0.756 | 0.0084 | -0.015 | 90.022
6.5 | 0.807 | 0.0087 | -0.016 | 92.709
7 | 0.855 | 0.00863 | -0.016 | 99.074
7.5 | 0.899 | 0.00899 | -0.017 | 99.942
8 | 0.938 | 0.01031 | -0.017 | 90.937
8.5 | 0.971 | 0.01079 | -0.018 | 90.047
9 | 1 | 0.01128 | -0.018 | 88.657
9.5 | 1.022 | 0.01186 | -0.019 | 86.179
10 | 1.039 | 0.01255 | -0.019 | 82.791
10.5 | 1.049 | 0.01333 | -0.02 | 78.744
11 | 1.054 | 0.01431 | -0.02 | 73.607
11.5 | 1.052 | 0.01543 | -0.021 | 68.148
12 | 1.042 | 0.01718 | -0.021 | 60.656
12.5 | 1.023 | 0.01987 | -0.021 | 51.504
13 | 0.992 | 0.02512 | -0.021 | 39.51
13.5 | 0.913 | 0.04964 | -0.019 | 18.395
14 | 0.837 | 0.08634 | -0.015 | 9.696
14.5 | 0.813 | 0.09528 | -0.014 | 8.529
15 | 0.789 | 0.10189 | -0.014 | 7.743
15.5 | 0.764 | 0.10936 | -0.014 | 6.983
16 | 0.737 | 0.11662 | -0.014 | 6.324

## 76. Re 5M Mach 0.10 (2)
BIGFOIL.COM POLAR EXPORT
NACA64-112 a=0.2
NACA64-112 a=0.2 |  |  |  | Cl Max: | 1.6048 | at alpha= | 18.5 | deg
XFOIL ncrit=9 |  |  |  | L/D Max: | 105.795 | at alpha= | 9.5 | deg
Re: | 5000000 |  |  | Cd Min: | 0.06853 | at alpha= | 20 | deg
Mach: | 0.1 |  |  | Cl=0 at alpha= | -0.53713 | deg
|  |  |  | @ Cl=0.1, Cd= | 0.0039586
|  |  |  | @ Cl=0.4, Cd= | 0.0054049
|  |  |  | @ Cl=0.6, Cd= | 0.0071333
alpha (deg) | Cl | Cd | Cm | Cl/Cd
-20 | -1.5134 | 0.06482 | -0.0286 | -23.3477
-19.5 | -1.5468 | 0.05361 | -0.0342 | -28.8528
-19 | -1.5665 | 0.04535 | -0.0371 | -34.5424
-18.5 | -1.5755 | 0.03913 | -0.0382 | -40.2632
-18 | -1.5737 | 0.0345 | -0.0381 | -45.6145
-17.5 | -1.57 | 0.03044 | -0.0371 | -51.5769
-17 | -1.5602 | 0.02725 | -0.0354 | -57.255
-16.5 | -1.5462 | 0.02468 | -0.033 | -62.6499
-16 | -1.5272 | 0.02272 | -0.0303 | -67.2183
-15.5 | -1.5109 | 0.02084 | -0.0265 | -72.5
-15 | -1.4885 | 0.01963 | -0.0225 | -75.8278
-14.5 | -1.4632 | 0.01856 | -0.0183 | -78.8362
-14 | -1.4261 | 0.0175 | -0.016 | -81.4914
-13.5 | -1.3875 | 0.0163 | -0.014 | -85.1227
-13 | -1.3478 | 0.01497 | -0.012 | -90.0334
-12.5 | -1.3023 | 0.01405 | -0.0107 | -92.6904
-12 | -1.2534 | 0.01336 | -0.0099 | -93.8174
-11.5 | -1.2082 | 0.0128 | -0.0082 | -94.3906
-11 | -1.1586 | 0.01225 | -0.0073 | -94.5796
-10.5 | -1.1077 | 0.01171 | -0.0067 | -94.5944
-10 | -1.0558 | 0.01119 | -0.0062 | -94.3521
-9.5 | -1.005 | 0.01044 | -0.0056 | -96.2644
-9 | -0.9523 | 0.00988 | -0.0052 | -96.3866
-8.5 | -0.8984 | 0.00944 | -0.005 | -95.1695
-8 | -0.8438 | 0.00906 | -0.0049 | -93.1347
-7.5 | -0.7885 | 0.00872 | -0.0049 | -90.4243
-7 | -0.7335 | 0.00829 | -0.0049 | -88.4801
-6.5 | -0.6779 | 0.00793 | -0.005 | -85.4855
-6 | -0.6215 | 0.00766 | -0.0052 | -81.1358
-5.5 | -0.565 | 0.00738 | -0.0054 | -76.5583
-5 | -0.5084 | 0.00712 | -0.0056 | -71.4045
-4.5 | -0.4512 | 0.00691 | -0.0059 | -65.2967
-4 | -0.3941 | 0.00669 | -0.0063 | -58.9088
-3.5 | -0.3367 | 0.00648 | -0.0066 | -51.9599
-3 | -0.2793 | 0.00627 | -0.007 | -44.5455
-2.5 | -0.2223 | 0.00593 | -0.0074 | -37.4874
-1.5 | -0.11 | 0.00478 | -0.0082 | -23.0126
-1 | -0.0536 | 0.00427 | -0.0086 | -12.5527
-0.5 | 0.0043 | 0.00409 | -0.0092 | 1.0513
0.5 | 0.1208 | 0.00393 | -0.0103 | 30.7379
1 | 0.1795 | 0.00396 | -0.0108 | 45.3283
1.5 | 0.2378 | 0.00406 | -0.0114 | 58.5714
2 | 0.2954 | 0.00431 | -0.0119 | 68.5383
2.5 | 0.3514 | 0.00486 | -0.0123 | 72.3045
3 | 0.4067 | 0.00548 | -0.0126 | 74.2153
3.5 | 0.4616 | 0.00615 | -0.0128 | 75.0569
4 | 0.5172 | 0.00662 | -0.013 | 78.1269
4.5 | 0.5732 | 0.007 | -0.0133 | 81.8857
5 | 0.6295 | 0.00728 | -0.0135 | 86.4698
5.5 | 0.6857 | 0.00755 | -0.0137 | 90.8212
6 | 0.7414 | 0.00787 | -0.0139 | 94.2058
6.5 | 0.7972 | 0.00815 | -0.014 | 97.816
7 | 0.8519 | 0.00853 | -0.014 | 99.871
7.5 | 0.9069 | 0.00885 | -0.0141 | 102.4746
8 | 0.9608 | 0.00925 | -0.0139 | 103.8703
8.5 | 1.0136 | 0.00971 | -0.0136 | 104.3872
9 | 1.0663 | 0.01011 | -0.0133 | 105.4698
9.5 | 1.1172 | 0.01056 | -0.0127 | 105.7955
10 | 1.1627 | 0.01113 | -0.0109 | 104.4654
10.5 | 1.2161 | 0.01166 | -0.011 | 104.2967
11 | 1.2656 | 0.01228 | -0.0103 | 103.0619
11.5 | 1.3133 | 0.01298 | -0.0093 | 101.1787
12 | 1.3586 | 0.01379 | -0.0081 | 98.5207
12.5 | 1.3985 | 0.01491 | -0.006 | 93.7961
13 | 1.4396 | 0.01575 | -0.0042 | 91.4032
13.5 | 1.4749 | 0.01668 | -0.0015 | 88.4233
14 | 1.4969 | 0.01771 | 0.0033 | 84.5229
14.5 | 1.5195 | 0.01903 | 0.0071 | 79.8476
15 | 1.5403 | 0.02072 | 0.0104 | 74.3388
15.5 | 1.56 | 0.0227 | 0.0132 | 68.7225
16 | 1.5769 | 0.0251 | 0.0157 | 62.8247
16.5 | 1.5845 | 0.02846 | 0.018 | 55.6746
17 | 1.5897 | 0.03233 | 0.0196 | 49.171
17.5 | 1.597 | 0.0363 | 0.0204 | 43.9945
18 | 1.5989 | 0.04109 | 0.0206 | 38.9121
18.5 | 1.6048 | 0.04581 | 0.0201 | 35.0317
19 | 1.6019 | 0.05194 | 0.0188 | 30.8414
19.5 | 1.5895 | 0.0598 | 0.0162 | 26.5803
20 | 1.5751 | 0.06853 | 0.0125 | 22.9841

## 77. Re 5M Mach 0.25 (1)
BIGFOIL.COM POLAR EXPORT
NACA64-112 a=0.2
NACA64-112 a=0.2 |  |  |  | Cl Max: | 1.001 | at alpha= | 10 | deg
JavaFoil+Calcfoil stall+Eppler ext transition |  |  |  | L/D Max: | 97.26 | at alpha= | 7 | deg
Re: | 5000000 |  |  | Cd Min: | 0.00492 | at alpha= | -1 | deg
Mach: | 0.25 |  |  | Cl=0 at alpha= | -0.53226 | deg
|  |  |  | @ Cl=0.1, Cd= | 0.0049569
|  |  |  | @ Cl=0.4, Cd= | 0.005136
|  |  |  | @ Cl=0.6, Cd= | 0.11471
alpha (deg) | Cl | Cd | Cm | Cl/Cd
-14.5 | -0.46 | 0.11033 | 0.003 | -4.166
-14 | -0.513 | 0.10394 | 0.003 | -4.935
-13.5 | -0.562 | 0.09642 | 0.003 | -5.827
-13 | -0.605 | 0.09066 | 0.002 | -6.673
-12.5 | -0.643 | 0.08387 | 0.002 | -7.668
-12 | -0.675 | 0.07774 | 0.002 | -8.687
-11.5 | -0.702 | 0.07069 | 0.002 | -9.933
-11 | -0.727 | 0.06163 | 0.002 | -11.799
-10.5 | -0.869 | 0.01479 | 0.002 | -58.745
-10 | -0.885 | 0.01282 | 0.002 | -69.04
-9.5 | -0.887 | 0.01177 | 0.001 | -75.353
-9 | -0.876 | 0.01124 | 0.001 | -77.915
-8.5 | -0.849 | 0.01059 | 0 | -80.137
-8 | -0.816 | 0.01006 | 0 | -81.181
-7.5 | -0.779 | 0.00962 | -0.001 | -80.986
-7 | -0.737 | 0.00922 | -0.001 | -79.865
-6.5 | -0.691 | 0.00888 | -0.002 | -77.814
-6 | -0.642 | 0.00858 | -0.002 | -74.767
-5.5 | -0.59 | 0.00826 | -0.003 | -71.384
-5 | -0.535 | 0.00799 | -0.003 | -66.998
-4.5 | -0.479 | 0.00777 | -0.004 | -61.661
-4 | -0.421 | 0.00753 | -0.005 | -55.954
-3.5 | -0.362 | 0.00735 | -0.005 | -49.253
-3 | -0.302 | 0.00717 | -0.006 | -42.128
-2.5 | -0.242 | 0.005 | -0.006 | -48.351
-2 | -0.181 | 0.00496 | -0.007 | -36.439
-1.5 | -0.119 | 0.00495 | -0.007 | -24.148
-1 | -0.058 | 0.00492 | -0.008 | -11.785
-0.5 | 0.004 | 0.00493 | -0.008 | 0.713
0 | 0.065 | 0.00494 | -0.009 | 13.197
0.5 | 0.127 | 0.00497 | -0.01 | 25.488
1 | 0.188 | 0.00496 | -0.01 | 37.977
1.5 | 0.25 | 0.00499 | -0.011 | 49.985
2 | 0.311 | 0.005 | -0.011 | 62.145
2.5 | 0.372 | 0.00508 | -0.012 | 73.184
3 | 0.432 | 0.0052 | -0.012 | 83.106
3.5 | 0.492 | 0.00585 | -0.013 | 84.111
4 | 0.551 | 0.00753 | -0.014 | 73.202
4.5 | 0.609 | 0.0078 | -0.014 | 78.121
5 | 0.666 | 0.00805 | -0.015 | 82.701
5.5 | 0.721 | 0.00835 | -0.015 | 86.296
6 | 0.773 | 0.00864 | -0.016 | 89.532
6.5 | 0.824 | 0.00859 | -0.016 | 95.912
7 | 0.871 | 0.00895 | -0.017 | 97.26
7.5 | 0.911 | 0.01031 | -0.017 | 88.326
8 | 0.945 | 0.01078 | -0.018 | 87.616
8.5 | 0.971 | 0.0114 | -0.018 | 85.182
9 | 0.99 | 0.01197 | -0.019 | 82.73
9.5 | 1 | 0.01275 | -0.019 | 78.447
10 | 1.001 | 0.01366 | -0.02 | 73.294
10.5 | 0.993 | 0.01478 | -0.02 | 67.157
11 | 0.973 | 0.01637 | -0.021 | 59.405
11.5 | 0.934 | 0.01996 | -0.021 | 46.822
12 | 0.789 | 0.06453 | -0.015 | 12.234
12.5 | 0.738 | 0.07978 | -0.013 | 9.257
13 | 0.695 | 0.08776 | -0.012 | 7.921
13.5 | 0.647 | 0.09729 | -0.012 | 6.654
14 | 0.596 | 0.10397 | -0.012 | 5.733
14.5 | 0.54 | 0.1088 | -0.012 | 4.966
15 | 0.48 | 0.11471 | -0.012 | 4.186

## 78. Re 5M Mach 0.25 (2)
BIGFOIL.COM POLAR EXPORT
NACA64-112 a=0.2
NACA64-112 a=0.2 |  |  |  | Cl Max: | 1.4731 | at alpha= | 14.5 | deg
XFOIL ncrit=9 |  |  |  | L/D Max: | 103.01 | at alpha= | 8.5 | deg
Re: | 5000000 |  |  | Cd Min: | 0.22583 | at alpha= | -19 | deg
Mach: | 0.25 |  |  | Cl=0 at alpha= | -0.53846 | deg
|  |  |  | @ Cl=0.1, Cd= | 0.0039849
|  |  |  | @ Cl=0.4, Cd= | 0.0053768
|  |  |  | @ Cl=0.6, Cd= | 0.0071992
alpha (deg) | Cl | Cd | Cm | Cl/Cd
-19 | -0.7997 | 0.22583 | 0.0667 | -3.5412
-18.5 | -0.7858 | 0.21723 | 0.0617 | -3.6174
-18 | -0.7772 | 0.20637 | 0.0559 | -3.7661
-17.5 | -0.7759 | 0.19322 | 0.0489 | -4.0156
-17 | -1.1861 | 0.08701 | -0.0182 | -13.6318
-16.5 | -1.2436 | 0.0674 | -0.0323 | -18.451
-16 | -1.2914 | 0.05335 | -0.041 | -24.2062
-15.5 | -1.338 | 0.04199 | -0.0458 | -31.8647
-15 | -1.3408 | 0.03635 | -0.0462 | -36.8858
-14.5 | -1.348 | 0.03104 | -0.045 | -43.4278
-14 | -1.3576 | 0.0263 | -0.0417 | -51.6198
-13.5 | -1.3549 | 0.02306 | -0.0368 | -58.7554
-13 | -1.3455 | 0.02085 | -0.0306 | -64.5324
-12.5 | -1.3198 | 0.01891 | -0.0257 | -69.7938
-11.5 | -1.248 | 0.01519 | -0.0182 | -82.1593
-11 | -1.1989 | 0.01426 | -0.0159 | -84.0743
-10.5 | -1.1481 | 0.01332 | -0.014 | -86.1937
-10 | -1.0952 | 0.01248 | -0.0124 | -87.7564
-9.5 | -1.0413 | 0.0117 | -0.011 | -89
-9 | -0.9874 | 0.01088 | -0.0097 | -90.7537
-8.5 | -0.9328 | 0.01009 | -0.0086 | -92.448
-8 | -0.8759 | 0.00956 | -0.0079 | -91.6213
-7.5 | -0.8182 | 0.0091 | -0.0074 | -89.9121
-7 | -0.7601 | 0.0087 | -0.007 | -87.3678
-6.5 | -0.7025 | 0.00821 | -0.0067 | -85.5664
-6 | -0.6439 | 0.00786 | -0.0065 | -81.9211
-5.5 | -0.5847 | 0.00758 | -0.0065 | -77.1372
-5 | -0.5259 | 0.00725 | -0.0065 | -72.5379
-4.5 | -0.4665 | 0.00702 | -0.0067 | -66.453
-4 | -0.4072 | 0.00677 | -0.0069 | -60.1477
-3.5 | -0.3476 | 0.00657 | -0.0071 | -52.9072
-3 | -0.2881 | 0.00635 | -0.0074 | -45.3701
-2.5 | -0.2291 | 0.00603 | -0.0078 | -37.9934
-2 | -0.1708 | 0.00554 | -0.0081 | -30.8303
-1.5 | -0.1132 | 0.00486 | -0.0085 | -23.2922
-1 | -0.0552 | 0.00429 | -0.0089 | -12.8671
-0.5 | 0.0046 | 0.00412 | -0.0095 | 1.1165
0 | 0.0647 | 0.00402 | -0.01 | 16.0945
0.5 | 0.125 | 0.00396 | -0.0106 | 31.5657
1 | 0.1856 | 0.004 | -0.0112 | 46.4
1.5 | 0.2459 | 0.00409 | -0.0117 | 60.1222
2 | 0.3054 | 0.00435 | -0.0122 | 70.2069
2.5 | 0.3629 | 0.00494 | -0.0125 | 73.4615
3 | 0.4198 | 0.00561 | -0.0128 | 74.8307
3.5 | 0.4764 | 0.0063 | -0.0129 | 75.619
4 | 0.5339 | 0.0068 | -0.013 | 78.5147
4.5 | 0.5921 | 0.00716 | -0.0131 | 82.6955
5 | 0.6506 | 0.00745 | -0.0132 | 87.3289
5.5 | 0.709 | 0.00774 | -0.0133 | 91.6021
6 | 0.7673 | 0.00806 | -0.0132 | 95.1985
6.5 | 0.8249 | 0.00843 | -0.013 | 97.8529
7 | 0.8824 | 0.0088 | -0.0127 | 100.2727
7.5 | 0.9393 | 0.00921 | -0.0123 | 101.987
8 | 0.9949 | 0.00976 | -0.0116 | 101.9365
8.5 | 1.0507 | 0.0102 | -0.0109 | 103.0098
9 | 1.1048 | 0.01076 | -0.0098 | 102.6766
9.5 | 1.1552 | 0.01152 | -0.0081 | 100.2778
10 | 1.2017 | 0.01204 | -0.0053 | 99.809
10.5 | 1.258 | 0.0128 | -0.0047 | 98.2812
11 | 1.3059 | 0.01375 | -0.0026 | 94.9745
11.5 | 1.3459 | 0.01512 | 0.0005 | 89.0146
12 | 1.3861 | 0.01624 | 0.0038 | 85.351
12.5 | 1.4086 | 0.01753 | 0.0096 | 80.3537
13 | 1.4288 | 0.01927 | 0.0147 | 74.1463
13.5 | 1.4475 | 0.02148 | 0.0189 | 67.3883
14 | 1.4662 | 0.02401 | 0.0224 | 61.0662
14.5 | 1.4731 | 0.02771 | 0.0255 | 53.1613
15 | 1.4675 | 0.03282 | 0.0278 | 44.7136
15.5 | 1.4563 | 0.03901 | 0.0286 | 37.3315
16 | 1.4515 | 0.04519 | 0.0283 | 32.1199
16.5 | 1.4119 | 0.05607 | 0.0248 | 25.181
17 | 1.3893 | 0.06628 | 0.0202 | 20.9611
17.5 | 1.3587 | 0.0788 | 0.0133 | 17.2424
18 | 1.3044 | 0.09689 | 0.0017 | 13.4627
18.5 | 1.2367 | 0.11953 | -0.0133 | 10.3464
19 | 1.1364 | 0.15012 | -0.0336 | 7.5699
19.5 | 1.0552 | 0.17897 | -0.0531 | 5.896

## 79. Re 5M Mach 0.50 (1)
BIGFOIL.COM POLAR EXPORT
NACA64-112 a=0.2
NACA64-112 a=0.2 |  |  |  | Cl Max: | 1.101 | at alpha= | 20 | deg
JavaFoil+Calcfoil stall+Eppler ext transition |  |  |  | L/D Max: | 84.572 | at alpha= | 5 | deg
Re: | 5000000 |  |  | Cd Min: | 0.00503 | at alpha= | 0 | deg
Mach: | 0.5 |  |  | Cl=0 at alpha= | -0.52899 | deg
|  |  |  | @ Cl=0.1, Cd= | 0.0050417
|  |  |  | @ Cl=0.4, Cd= | 0.0052502
|  |  |  | @ Cl=0.6, Cd= | 0.008198
alpha (deg) | Cl | Cd | Cm | Cl/Cd
-20 | -1.06 | 0.15744 | 0.008 | -6.731
-19.5 | -1.031 | 0.15282 | 0.007 | -6.745
-19 | -1.004 | 0.14645 | 0.007 | -6.856
-18.5 | -0.978 | 0.14184 | 0.006 | -6.893
-18 | -0.954 | 0.14028 | 0.006 | -6.798
-17.5 | -0.925 | 0.13504 | 0.006 | -6.852
-17 | -0.896 | 0.12905 | 0.005 | -6.945
-16.5 | -0.869 | 0.12519 | 0.005 | -6.943
-16 | -0.843 | 0.1202 | 0.005 | -7.011
-15.5 | -0.817 | 0.12077 | 0.005 | -6.765
-15 | -0.789 | 0.11425 | 0.004 | -6.904
-14.5 | -0.761 | 0.10883 | 0.004 | -6.993
-14 | -0.734 | 0.10269 | 0.003 | -7.151
-13.5 | -0.708 | 0.10207 | 0.003 | -6.933
-13 | -0.681 | 0.09738 | 0.003 | -6.989
-12.5 | -0.653 | 0.09056 | 0.003 | -7.211
-12 | -0.626 | 0.08109 | 0.002 | -7.725
-11.5 | -0.6 | 0.07435 | 0.002 | -8.068
-11 | -0.574 | 0.06846 | 0.002 | -8.379
-10.5 | -0.544 | 0.07996 | 0.001 | -6.806
-10 | -0.517 | 0.06864 | 0.001 | -7.534
-9.5 | -0.49 | 0.06194 | 0.001 | -7.918
-9 | -0.464 | 0.05666 | 0.001 | -8.197
-8.5 | -0.442 | 0.04961 | 0 | -8.9
-8 | -0.408 | 0.05668 | 0 | -7.195
-7.5 | -0.381 | 0.04996 | 0 | -7.632
-7 | -0.603 | 0.01143 | -0.001 | -52.752
-6.5 | -0.679 | 0.01065 | -0.002 | -63.766
-6 | -0.668 | 0.00987 | -0.003 | -67.615
-5.5 | -0.632 | 0.00931 | -0.003 | -67.878
-5 | -0.583 | 0.00881 | -0.004 | -66.226
-4.5 | -0.527 | 0.00846 | -0.004 | -62.327
-4 | -0.467 | 0.00815 | -0.005 | -57.211
-3.5 | -0.403 | 0.00786 | -0.006 | -51.26
-3 | -0.337 | 0.00758 | -0.006 | -44.422
-2.5 | -0.27 | 0.00734 | -0.007 | -36.744
-2 | -0.202 | 0.00509 | -0.008 | -39.635
-1.5 | -0.133 | 0.00504 | -0.008 | -26.469
-1 | -0.065 | 0.00504 | -0.009 | -12.853
-0.5 | 0.004 | 0.00505 | -0.009 | 0.778
0 | 0.073 | 0.00503 | -0.01 | 14.487
0.5 | 0.142 | 0.00506 | -0.011 | 28.025
1 | 0.211 | 0.00509 | -0.011 | 41.358
1.5 | 0.279 | 0.00509 | -0.012 | 54.734
2 | 0.347 | 0.00518 | -0.013 | 67.062
2.5 | 0.415 | 0.00527 | -0.013 | 78.842
3 | 0.482 | 0.0059 | -0.014 | 81.756
3.5 | 0.548 | 0.00791 | -0.014 | 69.307
4 | 0.613 | 0.00827 | -0.015 | 74.047
4.5 | 0.675 | 0.00864 | -0.016 | 78.11
5 | 0.732 | 0.00866 | -0.016 | 84.572
5.5 | 0.785 | 0.00992 | -0.017 | 79.115
6 | 0.828 | 0.01059 | -0.018 | 78.247
6.5 | 0.859 | 0.01124 | -0.018 | 76.456
7 | 0.868 | 0.01217 | -0.019 | 71.29
7.5 | 0.785 | 0.01408 | -0.019 | 55.791
8 | 0.559 | 0.01482 | -0.02 | 37.719
8.5 | 0.49 | 0.05645 | -0.01 | 8.683
9 | 0.516 | 0.06255 | -0.01 | 8.257
9.5 | 0.636 | 0.02065 | -0.021 | 30.774
10 | 0.572 | 0.06528 | -0.012 | 8.761
10.5 | 0.597 | 0.07109 | -0.011 | 8.399
11 | 0.623 | 0.08302 | -0.011 | 7.508
11.5 | 0.653 | 0.07328 | -0.013 | 8.918
12 | 0.678 | 0.07968 | -0.013 | 8.513
12.5 | 0.704 | 0.08784 | -0.013 | 8.016
13 | 0.731 | 0.09554 | -0.014 | 7.651
13.5 | 0.757 | 0.10066 | -0.014 | 7.523
14 | 0.783 | 0.10391 | -0.014 | 7.539
14.5 | 0.809 | 0.10706 | -0.015 | 7.561
15 | 0.838 | 0.11528 | -0.016 | 7.269
15.5 | 0.863 | 0.1188 | -0.016 | 7.266
16 | 0.889 | 0.12103 | -0.016 | 7.348
16.5 | 0.916 | 0.12519 | -0.017 | 7.315
17 | 0.945 | 0.13189 | -0.018 | 7.165
17.5 | 0.973 | 0.13862 | -0.019 | 7.022
18 | 0.995 | 0.13728 | -0.018 | 7.251
18.5 | 1.021 | 0.1424 | -0.019 | 7.172
19 | 1.05 | 0.14685 | -0.02 | 7.151
19.5 | 1.081 | 0.15219 | -0.021 | 7.103
20 | 1.101 | 0.15523 | -0.02 | 7.092

## 80. Re 5M Mach 0.50 (2)
BIGFOIL.COM POLAR EXPORT
NACA64-112 a=0.2
NACA64-112 a=0.2 |  |  |  | Cl Max: | 1.0636 | at alpha= | 8 | deg
XFOIL ncrit=9 |  |  |  | L/D Max: | 95.1308 | at alpha= | 6.5 | deg
Re: | 5000000 |  |  | Cd Min: | 0.27458 | at alpha= | -20 | deg
Mach: | 0.5 |  |  | Cl=0 at alpha= | -0.54313 | deg
|  |  |  | @ Cl=0.1, Cd= | 0.0041137
|  |  |  | @ Cl=0.4, Cd= | 0.0051383
|  |  |  | @ Cl=0.6, Cd= | 0.0073601
alpha (deg) | Cl | Cd | Cm | Cl/Cd
-20 | -0.8987 | 0.27458 | 0.0956 | -3.273
-19.5 | -0.8767 | 0.26643 | 0.0902 | -3.2905
-19 | -0.8556 | 0.25721 | 0.0846 | -3.3265
-18.5 | -0.8347 | 0.24773 | 0.079 | -3.3694
-18 | -0.8154 | 0.23722 | 0.0733 | -3.4373
-17.5 | -0.7951 | 0.22816 | 0.0678 | -3.4848
-17 | -0.7735 | 0.21985 | 0.0626 | -3.5183
-16.5 | -0.7529 | 0.21105 | 0.0573 | -3.5674
-16 | -0.7352 | 0.20114 | 0.0516 | -3.6552
-15.5 | -0.7203 | 0.19037 | 0.0457 | -3.7837
-15 | -0.7 | 0.18211 | 0.0407 | -3.8438
-14.5 | -0.6828 | 0.17283 | 0.0353 | -3.9507
-14 | -0.6686 | 0.1629 | 0.0297 | -4.1044
-13.5 | -0.6614 | 0.15109 | 0.0232 | -4.3775
-13 | -0.6548 | 0.13996 | 0.0169 | -4.6785
-12.5 | -0.6459 | 0.12991 | 0.0111 | -4.9719
-12 | -0.6417 | 0.11927 | 0.0049 | -5.3802
-11 | -0.6593 | 0.09377 | -0.0113 | -7.031
-10.5 | -0.6799 | 0.08017 | -0.0204 | -8.4807
-10 | -0.6983 | 0.06492 | -0.032 | -10.7563
-9.5 | -0.7284 | 0.05222 | -0.0415 | -13.9487
-9 | -0.7703 | 0.04181 | -0.0465 | -18.4238
-8.5 | -0.8085 | 0.03431 | -0.0452 | -23.5646
-8 | -0.8478 | 0.02829 | -0.0374 | -29.9682
-7.5 | -0.8556 | 0.02141 | -0.031 | -39.9626
-7 | -0.8391 | 0.01501 | -0.0249 | -55.9027
-6.5 | -0.7984 | 0.01118 | -0.0195 | -71.4132
-6 | -0.7394 | 0.00954 | -0.0159 | -77.5052
-5.5 | -0.673 | 0.00864 | -0.0136 | -77.8935
-5 | -0.6042 | 0.00807 | -0.012 | -74.8699
-4.5 | -0.535 | 0.00761 | -0.011 | -70.3022
-4 | -0.4658 | 0.00726 | -0.0103 | -64.1598
-3.5 | -0.3967 | 0.00695 | -0.0099 | -57.0791
-3 | -0.3276 | 0.0067 | -0.0097 | -48.8955
-2.5 | -0.2591 | 0.00644 | -0.0097 | -40.2329
-2 | -0.1922 | 0.00599 | -0.0098 | -32.0868
-1.5 | -0.1269 | 0.00527 | -0.01 | -24.0797
-1 | -0.0625 | 0.00441 | -0.0103 | -14.1723
-0.5 | 0.0059 | 0.00422 | -0.0108 | 1.3981
0 | 0.0744 | 0.00411 | -0.0114 | 18.1022
0.5 | 0.1437 | 0.00412 | -0.012 | 34.8786
1 | 0.2132 | 0.00414 | -0.0126 | 51.4976
1.5 | 0.2824 | 0.00423 | -0.0132 | 66.7612
2 | 0.3503 | 0.00452 | -0.0136 | 77.5
2.5 | 0.4146 | 0.00532 | -0.0136 | 77.9323
3 | 0.4776 | 0.00625 | -0.0133 | 76.416
3.5 | 0.542 | 0.00697 | -0.0128 | 77.7618
4 | 0.6089 | 0.00742 | -0.0124 | 82.062
4.5 | 0.6769 | 0.00778 | -0.0118 | 87.0051
5 | 0.7447 | 0.00821 | -0.0108 | 90.7065
5.5 | 0.813 | 0.00864 | -0.0096 | 94.0972
6 | 0.8797 | 0.00925 | -0.0077 | 95.1027
6.5 | 0.9456 | 0.00994 | -0.0053 | 95.1308
7 | 1.0052 | 0.01104 | -0.0015 | 91.0507
7.5 | 1.0502 | 0.01288 | 0.0043 | 81.5373
8 | 1.0636 | 0.01592 | 0.0137 | 66.809
9 | 1.0324 | 0.02596 | 0.0305 | 39.7689
9.5 | 0.9986 | 0.03369 | 0.0335 | 29.6408
10 | 0.9624 | 0.04279 | 0.0327 | 22.4912
10.5 | 0.9261 | 0.05347 | 0.028 | 17.32
11 | 0.8957 | 0.06537 | 0.0207 | 13.702
11.5 | 0.8689 | 0.07932 | 0.0107 | 10.9544
12 | 0.8452 | 0.09551 | 0 | 8.8493
12.5 | 0.8233 | 0.11092 | -0.0098 | 7.4225
13 | 0.8097 | 0.12496 | -0.0186 | 6.4797

## 81. Re 6M Mach 0.00 (1)
BIGFOIL.COM POLAR EXPORT
NACA64-112 a=0.2
NACA64-112 a=0.2 |  |  |  | Cl Max: | 1.067 | at alpha= | 11.5 | deg
JavaFoil+Calcfoil stall+Eppler ext transition |  |  |  | L/D Max: | 103.76 | at alpha= | 8 | deg
Re: | 6000000 |  |  | Cd Min: | 0.00481 | at alpha= | -1 | deg
Mach: | 0 |  |  | Cl=0 at alpha= | -0.52542 | deg
|  |  |  | @ Cl=0.1, Cd= | 0.0048138
|  |  |  | @ Cl=0.4, Cd= | 0.0053454
|  |  |  | @ Cl=0.6, Cd= | 0.0074821
alpha (deg) | Cl | Cd | Cm | Cl/Cd
-16.5 | -0.685 | 0.12361 | 0.004 | -5.543
-16 | -0.706 | 0.11552 | 0.004 | -6.116
-15.5 | -0.725 | 0.1088 | 0.004 | -6.666
-15 | -0.744 | 0.10246 | 0.004 | -7.257
-14.5 | -0.763 | 0.09336 | 0.004 | -8.168
-14 | -0.78 | 0.08531 | 0.003 | -9.137
-13.5 | -0.798 | 0.07577 | 0.003 | -10.527
-13 | -0.818 | 0.06442 | 0.003 | -12.694
-12.5 | -0.934 | 0.0189 | 0.004 | -49.438
-12 | -0.957 | 0.01475 | 0.004 | -64.86
-11.5 | -0.963 | 0.01317 | 0.003 | -73.13
-11 | -0.96 | 0.0124 | 0.003 | -77.475
-10.5 | -0.953 | 0.01163 | 0.002 | -81.887
-10 | -0.94 | 0.01112 | 0.002 | -84.537
-9.5 | -0.917 | 0.01054 | 0.001 | -86.982
-9 | -0.887 | 0.01013 | 0.001 | -87.548
-8.5 | -0.851 | 0.00967 | 0 | -88.059
-8 | -0.812 | 0.00926 | 0 | -87.669
-7.5 | -0.77 | 0.00896 | -0.001 | -85.869
-7 | -0.724 | 0.00869 | -0.001 | -83.37
-6.5 | -0.676 | 0.00834 | -0.002 | -81.145
-6 | -0.626 | 0.00806 | -0.002 | -77.722
-5.5 | -0.574 | 0.00785 | -0.003 | -73.106
-5 | -0.52 | 0.00762 | -0.003 | -68.244
-4.5 | -0.465 | 0.00742 | -0.004 | -62.656
-4 | -0.409 | 0.00726 | -0.004 | -56.293
-3.5 | -0.351 | 0.0071 | -0.005 | -49.445
-3 | -0.293 | 0.00693 | -0.005 | -42.259
-2.5 | -0.234 | 0.0049 | -0.006 | -47.742
-2 | -0.175 | 0.00484 | -0.007 | -36.189
-1.5 | -0.116 | 0.00483 | -0.007 | -23.964
-1 | -0.056 | 0.00481 | -0.008 | -11.678
-0.5 | 0.003 | 0.00482 | -0.008 | 0.706
0 | 0.063 | 0.00482 | -0.009 | 13.074
0.5 | 0.123 | 0.00481 | -0.009 | 25.5
1 | 0.182 | 0.00485 | -0.01 | 37.603
1.5 | 0.242 | 0.00486 | -0.01 | 49.739
2 | 0.301 | 0.00493 | -0.011 | 60.994
2.5 | 0.36 | 0.00502 | -0.011 | 71.738
3 | 0.419 | 0.0055 | -0.012 | 76.169
3.5 | 0.477 | 0.00582 | -0.013 | 81.946
4 | 0.535 | 0.00752 | -0.013 | 71.147
4.5 | 0.591 | 0.00745 | -0.014 | 79.373
5 | 0.647 | 0.00765 | -0.014 | 84.502
5.5 | 0.701 | 0.0079 | -0.015 | 88.637
6 | 0.753 | 0.00819 | -0.015 | 91.934
6.5 | 0.804 | 0.00845 | -0.016 | 95.188
7 | 0.852 | 0.00878 | -0.016 | 97.077
7.5 | 0.897 | 0.00866 | -0.017 | 103.562
8 | 0.936 | 0.00902 | -0.017 | 103.76
8.5 | 0.971 | 0.01039 | -0.018 | 93.462
9 | 1.001 | 0.01079 | -0.018 | 92.776
9.5 | 1.026 | 0.01137 | -0.019 | 90.22
10 | 1.045 | 0.01197 | -0.019 | 87.244
10.5 | 1.058 | 0.01261 | -0.02 | 83.909
11 | 1.065 | 0.01353 | -0.02 | 78.74
11.5 | 1.067 | 0.01455 | -0.021 | 73.326
12 | 1.063 | 0.01571 | -0.021 | 67.635
12.5 | 1.052 | 0.01743 | -0.021 | 60.352
13 | 1.03 | 0.02077 | -0.021 | 49.62
13.5 | 1 | 0.02631 | -0.021 | 37.989
14 | 0.953 | 0.03842 | -0.021 | 24.79
14.5 | 0.856 | 0.08356 | -0.016 | 10.25
15 | 0.828 | 0.09624 | -0.015 | 8.6
15.5 | 0.804 | 0.10402 | -0.015 | 7.733
16 | 0.781 | 0.1123 | -0.014 | 6.954
16.5 | 0.757 | 0.12069 | -0.014 | 6.269

## 82. Re 6M Mach 0.00 (2)
BIGFOIL.COM POLAR EXPORT
NACA64-112 a=0.2
NACA64-112 a=0.2 |  |  |  | Cl Max: | 1.6674 | at alpha= | 19 | deg
XFOIL ncrit=9 |  |  |  | L/D Max: | 110.347 | at alpha= | 9.5 | deg
Re: | 6000000 |  |  | Cd Min: | 0.0532 | at alpha= | 20 | deg
Mach: | 0 |  |  | Cl=0 at alpha= | -0.53833 | deg
|  |  |  | @ Cl=0.1, Cd= | 0.0038715
|  |  |  | @ Cl=0.4, Cd= | 0.0054637
|  |  |  | @ Cl=0.6, Cd= | 0.0069405
alpha (deg) | Cl | Cd | Cm | Cl/Cd
-20 | -1.6187 | 0.04739 | -0.0342 | -34.157
-19.5 | -1.6341 | 0.04042 | -0.0357 | -40.428
-19 | -1.6391 | 0.03515 | -0.0359 | -46.6316
-18.5 | -1.6374 | 0.03095 | -0.0351 | -52.9047
-18 | -1.6289 | 0.02769 | -0.0336 | -58.8263
-17.5 | -1.6178 | 0.02492 | -0.0315 | -64.9197
-17 | -1.6023 | 0.02274 | -0.0289 | -70.4617
-16.5 | -1.5843 | 0.02096 | -0.0259 | -75.5868
-16 | -1.5642 | 0.01956 | -0.0223 | -79.9693
-15.5 | -1.5462 | 0.01838 | -0.0174 | -84.124
-15 | -1.5139 | 0.01743 | -0.0146 | -86.856
-14.5 | -1.475 | 0.01653 | -0.0128 | -89.2317
-14 | -1.4334 | 0.01569 | -0.0113 | -91.3576
-13.5 | -1.3885 | 0.01498 | -0.0103 | -92.6903
-13 | -1.3468 | 0.0138 | -0.0088 | -97.5942
-12.5 | -1.2978 | 0.01297 | -0.0084 | -100.0617
-12 | -1.2557 | 0.01244 | -0.0063 | -100.9405
-11.5 | -1.2072 | 0.01188 | -0.0056 | -101.6162
-11 | -1.1568 | 0.01138 | -0.0051 | -101.652
-10.5 | -1.1055 | 0.0109 | -0.0048 | -101.422
-10 | -1.0534 | 0.01044 | -0.0045 | -100.9004
-9.5 | -1.0005 | 0.01002 | -0.0044 | -99.8503
-9 | -0.9487 | 0.00939 | -0.004 | -101.033
-8.5 | -0.895 | 0.00897 | -0.004 | -99.777
-8 | -0.8406 | 0.00862 | -0.004 | -97.5174
-7.5 | -0.7856 | 0.0083 | -0.0042 | -94.6506
-7 | -0.7302 | 0.00802 | -0.0043 | -91.0474
-6.5 | -0.6751 | 0.00763 | -0.0044 | -88.4797
-6 | -0.6191 | 0.00737 | -0.0047 | -84.0027
-5.5 | -0.5627 | 0.00715 | -0.005 | -78.6993
-5 | -0.5064 | 0.00688 | -0.0053 | -73.6047
-4.5 | -0.4495 | 0.0067 | -0.0057 | -67.0896
-4 | -0.3927 | 0.00648 | -0.006 | -60.6019
-3.5 | -0.3355 | 0.00628 | -0.0064 | -53.4236
-3 | -0.2783 | 0.00609 | -0.0069 | -45.6979
-2.5 | -0.2214 | 0.0058 | -0.0073 | -38.1724
-2 | -0.1649 | 0.00541 | -0.0077 | -30.4806
-1.5 | -0.1087 | 0.0049 | -0.0081 | -22.1837
-1 | -0.053 | 0.00428 | -0.0086 | -12.3832
-0.5 | 0.0044 | 0.00404 | -0.0091 | 1.0891
0 | 0.0623 | 0.00393 | -0.0097 | 15.8524
0.5 | 0.1203 | 0.00384 | -0.0102 | 31.3281
1 | 0.1784 | 0.00389 | -0.0108 | 45.8612
1.5 | 0.2365 | 0.00398 | -0.0114 | 59.4221
3 | 0.404 | 0.0055 | -0.0126 | 73.4545
3.5 | 0.4592 | 0.00606 | -0.0128 | 75.7756
4 | 0.5149 | 0.00646 | -0.0131 | 79.7059
4.5 | 0.5708 | 0.0068 | -0.0134 | 83.9412
5 | 0.6269 | 0.00707 | -0.0137 | 88.6704
5.5 | 0.683 | 0.0073 | -0.014 | 93.5616
6 | 0.7386 | 0.00759 | -0.0143 | 97.3123
6.5 | 0.794 | 0.00787 | -0.0145 | 100.8895
7 | 0.8488 | 0.0082 | -0.0146 | 103.5122
7.5 | 0.9035 | 0.0085 | -0.0147 | 106.2941
8 | 0.9572 | 0.0089 | -0.0147 | 107.5506
8.5 | 1.0105 | 0.00927 | -0.0146 | 109.0076
9 | 1.0632 | 0.00965 | -0.0145 | 110.1762
9.5 | 1.1145 | 0.0101 | -0.0141 | 110.3465
10 | 1.1636 | 0.01065 | -0.0134 | 109.2582
10.5 | 1.209 | 0.01098 | -0.0117 | 110.1093
11 | 1.2631 | 0.01154 | -0.0122 | 109.4541
11.5 | 1.3114 | 0.01218 | -0.0116 | 107.6683
12 | 1.3574 | 0.01295 | -0.0106 | 104.8185
12.5 | 1.4008 | 0.01382 | -0.0093 | 101.3603
13 | 1.4444 | 0.01455 | -0.008 | 99.2715
13.5 | 1.4851 | 0.01535 | -0.0064 | 96.7492
14 | 1.5218 | 0.01622 | -0.0042 | 93.8224
14.5 | 1.5435 | 0.0172 | 0.0006 | 89.7384
15 | 1.5636 | 0.01848 | 0.0047 | 84.6104
15.5 | 1.5832 | 0.02011 | 0.0081 | 78.727
16 | 1.6022 | 0.02199 | 0.0109 | 72.8604
16.5 | 1.6126 | 0.02471 | 0.0138 | 65.261
17 | 1.6289 | 0.02722 | 0.0157 | 59.842
17.5 | 1.6416 | 0.03024 | 0.0172 | 54.2857
18 | 1.6517 | 0.03368 | 0.0182 | 49.041
18.5 | 1.6628 | 0.03723 | 0.0187 | 44.6629
19 | 1.6674 | 0.04169 | 0.0187 | 39.9952
19.5 | 1.6666 | 0.04712 | 0.0179 | 35.3693
20 | 1.6637 | 0.0532 | 0.0165 | 31.2726

## 83. Re 6M Mach 0.10 (1)
BIGFOIL.COM POLAR EXPORT
NACA64-112 a=0.2
NACA64-112 a=0.2 |  |  |  | Cl Max: | 1.056 | at alpha= | 11 | deg
JavaFoil+Calcfoil stall+Eppler ext transition |  |  |  | L/D Max: | 103.186 | at alpha= | 7.5 | deg
Re: | 6000000 |  |  | Cd Min: | 0.00481 | at alpha= | -0.5 | deg
Mach: | 0.1 |  |  | Cl=0 at alpha= | -0.52542 | deg
|  |  |  | @ Cl=0.1, Cd= | 0.0048347
|  |  |  | @ Cl=0.4, Cd= | 0.005332
|  |  |  | @ Cl=0.6, Cd= | 0.0075329
alpha (deg) | Cl | Cd | Cm | Cl/Cd
-16 | -0.665 | 0.11735 | 0.004 | -5.67
-15.5 | -0.688 | 0.11171 | 0.004 | -6.158
-15 | -0.709 | 0.10385 | 0.003 | -6.83
-14.5 | -0.731 | 0.09616 | 0.003 | -7.597
-14 | -0.75 | 0.08907 | 0.003 | -8.42
-13.5 | -0.768 | 0.08115 | 0.003 | -9.468
-13 | -0.784 | 0.0744 | 0.003 | -10.532
-12.5 | -0.893 | 0.02461 | 0.004 | -36.298
-12 | -0.937 | 0.01559 | 0.004 | -60.095
-11.5 | -0.948 | 0.01366 | 0.003 | -69.417
-11 | -0.95 | 0.01266 | 0.003 | -75.033
-10.5 | -0.945 | 0.01182 | 0.002 | -79.991
-10 | -0.937 | 0.01127 | 0.002 | -83.083
-9.5 | -0.915 | 0.01066 | 0.001 | -85.805
-9 | -0.887 | 0.01022 | 0.001 | -86.719
-8.5 | -0.852 | 0.00971 | 0 | -87.749
-8 | -0.813 | 0.00938 | 0 | -86.716
-7.5 | -0.771 | 0.009 | -0.001 | -85.688
-7 | -0.726 | 0.00871 | -0.001 | -83.421
-6.5 | -0.679 | 0.00842 | -0.002 | -80.65
-6 | -0.629 | 0.00812 | -0.002 | -77.466
-5.5 | -0.577 | 0.00786 | -0.003 | -73.357
-5 | -0.523 | 0.00763 | -0.003 | -68.533
-4.5 | -0.467 | 0.00747 | -0.004 | -62.572
-4 | -0.41 | 0.00726 | -0.004 | -56.554
-3.5 | -0.353 | 0.0071 | -0.005 | -49.711
-3 | -0.294 | 0.00692 | -0.005 | -42.503
-2.5 | -0.235 | 0.0049 | -0.006 | -48.052
-2 | -0.176 | 0.00483 | -0.007 | -36.407
-1.5 | -0.116 | 0.00482 | -0.007 | -24.126
-1 | -0.056 | 0.00483 | -0.008 | -11.701
-0.5 | 0.003 | 0.00481 | -0.008 | 0.71
0 | 0.063 | 0.00481 | -0.009 | 13.165
0.5 | 0.123 | 0.00485 | -0.009 | 25.424
1 | 0.183 | 0.00484 | -0.01 | 37.841
1.5 | 0.243 | 0.00485 | -0.01 | 50.065
2 | 0.302 | 0.00493 | -0.011 | 61.396
2.5 | 0.362 | 0.00501 | -0.012 | 72.198
3 | 0.421 | 0.00551 | -0.012 | 76.341
3.5 | 0.48 | 0.00588 | -0.013 | 81.613
4 | 0.537 | 0.00757 | -0.013 | 70.991
4.5 | 0.594 | 0.00751 | -0.014 | 79.093
5 | 0.649 | 0.00772 | -0.014 | 84.18
5.5 | 0.704 | 0.00798 | -0.015 | 88.174
6 | 0.756 | 0.0082 | -0.015 | 92.281
6.5 | 0.807 | 0.00848 | -0.016 | 95.184
7 | 0.856 | 0.00881 | -0.016 | 97.154
7.5 | 0.899 | 0.00871 | -0.017 | 103.186
8 | 0.938 | 0.0091 | -0.017 | 103.044
8.5 | 0.972 | 0.01048 | -0.018 | 92.82
9 | 1.001 | 0.01093 | -0.018 | 91.547
9.5 | 1.024 | 0.01149 | -0.019 | 89.103
10 | 1.041 | 0.01214 | -0.019 | 85.762
10.5 | 1.052 | 0.01286 | -0.02 | 81.79
11 | 1.056 | 0.01377 | -0.02 | 76.664
11.5 | 1.054 | 0.01487 | -0.021 | 70.883
12 | 1.045 | 0.01639 | -0.021 | 63.762
12.5 | 1.028 | 0.01867 | -0.021 | 55.064
13 | 1.001 | 0.02256 | -0.021 | 44.393
13.5 | 0.954 | 0.03279 | -0.021 | 29.097
14 | 0.847 | 0.07949 | -0.016 | 10.652
14.5 | 0.816 | 0.09168 | -0.015 | 8.904
15 | 0.79 | 0.10032 | -0.014 | 7.875
15.5 | 0.764 | 0.10806 | -0.014 | 7.074
16 | 0.738 | 0.11583 | -0.014 | 6.369

## 84. Re 6M Mach 0.10 (2)
BIGFOIL.COM POLAR EXPORT
NACA64-112 a=0.2
NACA64-112 a=0.2 |  |  |  | Cl Max: | 1.6445 | at alpha= | 19 | deg
XFOIL ncrit=9 |  |  |  | L/D Max: | 109.795 | at alpha= | 9 | deg
Re: | 6000000 |  |  | Cd Min: | 0.06094 | at alpha= | 20 | deg
Mach: | 0.1 |  |  | Cl=0 at alpha= | -0.53813 | deg
|  |  |  | @ Cl=0.1, Cd= | 0.0038824
|  |  |  | @ Cl=0.4, Cd= | 0.0054545
|  |  |  | @ Cl=0.6, Cd= | 0.0069485
alpha (deg) | Cl | Cd | Cm | Cl/Cd
-20 | -1.5664 | 0.05729 | -0.0329 | -27.3416
-19.5 | -1.5725 | 0.05029 | -0.0358 | -31.2686
-19 | -1.5912 | 0.04256 | -0.038 | -37.3872
-18.5 | -1.604 | 0.03625 | -0.0386 | -44.2483
-18 | -1.6069 | 0.03147 | -0.0379 | -51.0613
-17.5 | -1.603 | 0.02771 | -0.0362 | -57.8492
-17 | -1.5917 | 0.02489 | -0.0339 | -63.9494
-16.5 | -1.5762 | 0.02265 | -0.031 | -69.5894
-16 | -1.5582 | 0.02083 | -0.0276 | -74.8056
-15.5 | -1.5405 | 0.01931 | -0.0233 | -79.7773
-15 | -1.5189 | 0.01824 | -0.0185 | -83.273
-14.5 | -1.4826 | 0.01721 | -0.016 | -86.1476
-14 | -1.4424 | 0.01624 | -0.0141 | -88.8177
-13.5 | -1.3978 | 0.01546 | -0.0127 | -90.414
-13 | -1.3535 | 0.01452 | -0.0113 | -93.2163
-12.5 | -1.3065 | 0.01337 | -0.0105 | -97.7188
-12 | -1.2649 | 0.01276 | -0.008 | -99.1301
-11.5 | -1.2162 | 0.01215 | -0.007 | -100.0988
-11 | -1.1654 | 0.01161 | -0.0063 | -100.379
-10 | -1.0612 | 0.01059 | -0.0054 | -100.2077
-9.5 | -1.0079 | 0.01014 | -0.0052 | -99.3984
-9 | -0.9554 | 0.00952 | -0.0047 | -100.3571
-8.5 | -0.9014 | 0.00906 | -0.0046 | -99.4923
-8 | -0.8465 | 0.00869 | -0.0045 | -97.4108
-7.5 | -0.7911 | 0.00835 | -0.0046 | -94.7425
-7 | -0.7352 | 0.00806 | -0.0047 | -91.2159
-6.5 | -0.6796 | 0.00768 | -0.0047 | -88.4896
-6 | -0.6232 | 0.0074 | -0.0049 | -84.2162
-5.5 | -0.5663 | 0.00718 | -0.0052 | -78.8719
-5 | -0.5096 | 0.0069 | -0.0054 | -73.8551
-4.5 | -0.4523 | 0.00671 | -0.0058 | -67.4069
-3.5 | -0.3375 | 0.0063 | -0.0065 | -53.5714
-3 | -0.2799 | 0.0061 | -0.0069 | -45.8852
-2.5 | -0.2226 | 0.00581 | -0.0073 | -38.3133
-2 | -0.1657 | 0.00543 | -0.0077 | -30.5157
-1 | -0.0533 | 0.00428 | -0.0086 | -12.4533
-0.5 | 0.0044 | 0.00404 | -0.0092 | 1.0891
0 | 0.0627 | 0.00394 | -0.0097 | 15.9137
0.5 | 0.121 | 0.00385 | -0.0103 | 31.4286
1 | 0.1795 | 0.00389 | -0.0108 | 46.144
1.5 | 0.2379 | 0.00398 | -0.0114 | 59.7739
2 | 0.2947 | 0.0044 | -0.0119 | 66.9773
2.5 | 0.3507 | 0.00495 | -0.0123 | 70.8485
3 | 0.4064 | 0.00552 | -0.0126 | 73.6232
3.5 | 0.4619 | 0.00608 | -0.0129 | 75.9704
4 | 0.5179 | 0.0065 | -0.0131 | 79.6769
4.5 | 0.5742 | 0.00683 | -0.0134 | 84.0703
5 | 0.6308 | 0.00709 | -0.0137 | 88.9704
5.5 | 0.6872 | 0.00734 | -0.0139 | 93.624
6.5 | 0.7991 | 0.00791 | -0.0143 | 101.024
7.5 | 0.9095 | 0.00856 | -0.0145 | 106.25
8 | 0.9634 | 0.009 | -0.0143 | 107.0444
8.5 | 1.0174 | 0.00935 | -0.0142 | 108.8128
9 | 1.0705 | 0.00975 | -0.014 | 109.7949
9.5 | 1.1219 | 0.01025 | -0.0135 | 109.4537
10 | 1.1717 | 0.01077 | -0.0126 | 108.7929
10.5 | 1.2176 | 0.01113 | -0.0109 | 109.398
11 | 1.2716 | 0.01174 | -0.0111 | 108.3135
11.5 | 1.3198 | 0.01244 | -0.0102 | 106.0932
12 | 1.3646 | 0.01334 | -0.0089 | 102.2939
12.5 | 1.4095 | 0.01411 | -0.0075 | 99.8937
13 | 1.4523 | 0.01491 | -0.0059 | 97.4044
13.5 | 1.4915 | 0.0158 | -0.0038 | 94.3987
14 | 1.5203 | 0.01674 | 0.0001 | 90.8184
14.5 | 1.5398 | 0.01796 | 0.0049 | 85.735
15 | 1.5596 | 0.01952 | 0.0087 | 79.8975
15.5 | 1.5767 | 0.02155 | 0.0121 | 73.1647
16 | 1.5925 | 0.0239 | 0.0149 | 66.6318
16.5 | 1.6058 | 0.02666 | 0.0173 | 60.2326
17 | 1.6219 | 0.02942 | 0.0189 | 55.1292
17.5 | 1.6323 | 0.03289 | 0.0201 | 49.6291
18 | 1.6388 | 0.03697 | 0.0208 | 44.3278
18.5 | 1.6443 | 0.04142 | 0.0209 | 39.6982
19 | 1.6445 | 0.0468 | 0.0203 | 35.1389
19.5 | 1.6382 | 0.05343 | 0.0187 | 30.6607
20 | 1.6287 | 0.06094 | 0.0161 | 26.7263

## 85. Re 6M Mach 0.25 (1)
BIGFOIL.COM POLAR EXPORT
NACA64-112 a=0.2
NACA64-112 a=0.2 |  |  |  | Cl Max: | 1.003 | at alpha= | 10 | deg
JavaFoil+Calcfoil stall+Eppler ext transition |  |  |  | L/D Max: | 99.828 | at alpha= | 7 | deg
Re: | 6000000 |  |  | Cd Min: | 0.00482 | at alpha= | -1 | deg
Mach: | 0.25 |  |  | Cl=0 at alpha= | -0.53226 | deg
|  |  |  | @ Cl=0.1, Cd= | 0.0048526
|  |  |  | @ Cl=0.4, Cd= | 0.0053067
|  |  |  | @ Cl=0.6, Cd= | 0.11257
alpha (deg) | Cl | Cd | Cm | Cl/Cd
-15 | -0.402 | 0.11566 | 0.003 | -3.474
-14.5 | -0.46 | 0.10765 | 0.003 | -4.27
-14 | -0.513 | 0.10184 | 0.003 | -5.038
-13.5 | -0.562 | 0.09534 | 0.003 | -5.896
-13 | -0.605 | 0.08995 | 0.002 | -6.728
-12.5 | -0.644 | 0.08256 | 0.002 | -7.799
-12 | -0.676 | 0.07616 | 0.002 | -8.882
-11.5 | -0.705 | 0.06811 | 0.002 | -10.357
-11 | -0.821 | 0.02242 | 0.003 | -36.617
-10.5 | -0.877 | 0.01361 | 0.002 | -64.387
-10 | -0.889 | 0.01229 | 0.002 | -72.286
-9.5 | -0.889 | 0.01031 | 0.001 | -86.278
-9 | -0.876 | 0.01088 | 0.001 | -80.529
-8.5 | -0.849 | 0.01032 | 0 | -82.264
-8 | -0.816 | 0.00975 | 0 | -83.731
-7.5 | -0.779 | 0.00933 | -0.001 | -83.449
-7 | -0.737 | 0.00901 | -0.001 | -81.8
-6.5 | -0.691 | 0.00862 | -0.002 | -80.129
-6 | -0.642 | 0.00834 | -0.002 | -76.973
-5.5 | -0.59 | 0.00805 | -0.003 | -73.256
-5 | -0.535 | 0.00776 | -0.003 | -68.944
-4.5 | -0.479 | 0.00755 | -0.004 | -63.429
-4 | -0.421 | 0.00736 | -0.005 | -57.191
-3.5 | -0.362 | 0.00719 | -0.005 | -50.393
-3 | -0.302 | 0.00696 | -0.006 | -43.407
-2.5 | -0.242 | 0.00493 | -0.006 | -49.005
-2 | -0.181 | 0.00486 | -0.007 | -37.207
-1.5 | -0.119 | 0.00484 | -0.007 | -24.653
-1 | -0.058 | 0.00482 | -0.008 | -12.033
-0.5 | 0.004 | 0.00483 | -0.008 | 0.727
0 | 0.065 | 0.00483 | -0.009 | 13.472
0.5 | 0.127 | 0.00487 | -0.01 | 26.016
1 | 0.188 | 0.00486 | -0.01 | 38.782
1.5 | 0.25 | 0.00489 | -0.011 | 51.019
2 | 0.311 | 0.00497 | -0.011 | 62.517
2.5 | 0.372 | 0.00505 | -0.012 | 73.601
3 | 0.432 | 0.0056 | -0.012 | 77.225
3.5 | 0.492 | 0.00597 | -0.013 | 82.446
4 | 0.552 | 0.00736 | -0.014 | 74.932
4.5 | 0.609 | 0.00763 | -0.014 | 79.891
5 | 0.666 | 0.00787 | -0.015 | 84.653
5.5 | 0.721 | 0.00815 | -0.015 | 88.456
6 | 0.774 | 0.00842 | -0.016 | 91.883
6.5 | 0.824 | 0.00883 | -0.016 | 93.315
7 | 0.871 | 0.00872 | -0.017 | 99.828
7.5 | 0.912 | 0.00913 | -0.017 | 99.796
8 | 0.946 | 0.01048 | -0.018 | 90.235
8.5 | 0.972 | 0.01104 | -0.018 | 88.085
9 | 0.992 | 0.01159 | -0.019 | 85.519
9.5 | 1.002 | 0.01231 | -0.019 | 81.378
10 | 1.003 | 0.01318 | -0.02 | 76.15
10.5 | 0.995 | 0.0142 | -0.02 | 70.043
11 | 0.975 | 0.01566 | -0.021 | 62.297
11.5 | 0.941 | 0.01847 | -0.021 | 50.925
12 | 0.871 | 0.02925 | -0.02 | 29.768
12.5 | 0.742 | 0.07682 | -0.014 | 9.658
13 | 0.697 | 0.08614 | -0.013 | 8.087
13.5 | 0.648 | 0.09561 | -0.012 | 6.776
14 | 0.596 | 0.10203 | -0.012 | 5.845
14.5 | 0.541 | 0.10701 | -0.012 | 5.051
15 | 0.48 | 0.11257 | -0.012 | 4.268

## 86. Re 6M Mach 0.25 (2)
BIGFOIL.COM POLAR EXPORT
NACA64-112 a=0.2
NACA64-112 a=0.2 |  |  |  | Cl Max: | 0.3045 | at alpha= | 2 | deg
XFOIL ncrit=9 |  |  |  | L/D Max: | 68.5811 | at alpha= | 2 | deg
Re: | 6000000 |  |  | Cd Min: | 0.24069 | at alpha= | -20 | deg
Mach: | 0.25 |  |  | Cl=0 at alpha= | -0.53943 | deg
|  |  |  | @ Cl=0.1, Cd= | 0.0039034
|  |  |  | @ Cl=0.4, Cd= | 0.00444
|  |  |  | @ Cl=0.6, Cd= | 0.00444
alpha (deg) | Cl | Cd | Cm | Cl/Cd
-20 | -0.832 | 0.24069 | 0.0763 | -3.4567
-19.5 | -0.8231 | 0.22951 | 0.0704 | -3.5863
-19 | -0.8078 | 0.22183 | 0.0655 | -3.6415
-18.5 | -0.7957 | 0.21268 | 0.0601 | -3.7413
-18 | -0.8038 | 0.19604 | 0.0516 | -4.1002
-17.5 | -1.2617 | 0.0823 | -0.0236 | -15.3305
-17 | -1.3164 | 0.06474 | -0.0361 | -20.3336
-16.5 | -1.353 | 0.05267 | -0.0431 | -25.6882
-16 | -1.3876 | 0.04268 | -0.0471 | -32.5117
-15.5 | -1.4151 | 0.03481 | -0.048 | -40.6521
-15 | -1.4114 | 0.03044 | -0.0465 | -46.3666
-14.5 | -1.4097 | 0.02646 | -0.0436 | -53.2766
-14 | -1.4085 | 0.02304 | -0.039 | -61.1328
-13.5 | -1.3985 | 0.02074 | -0.0331 | -67.4301
-13 | -1.3786 | 0.01893 | -0.0271 | -72.8262
-12.5 | -1.3421 | 0.0172 | -0.0235 | -78.0291
-12 | -1.3001 | 0.01598 | -0.0202 | -81.3579
-11.5 | -1.2598 | 0.01436 | -0.0167 | -87.7298
-11 | -1.2104 | 0.01329 | -0.0145 | -91.076
-10.5 | -1.1573 | 0.01247 | -0.0128 | -92.8067
-10 | -1.103 | 0.01172 | -0.0114 | -94.1126
-9.5 | -1.048 | 0.01101 | -0.0101 | -95.1862
-9 | -0.9913 | 0.01046 | -0.0092 | -94.7706
-8.5 | -0.9361 | 0.00971 | -0.0082 | -96.4058
-8 | -0.8793 | 0.00914 | -0.0075 | -96.2035
-7.5 | -0.8213 | 0.00871 | -0.007 | -94.2939
-7 | -0.7629 | 0.00833 | -0.0067 | -91.5846
-6.5 | -0.7041 | 0.00799 | -0.0064 | -88.1227
-6 | -0.6457 | 0.00759 | -0.0063 | -85.0725
-5.5 | -0.5864 | 0.00731 | -0.0063 | -80.2189
-5 | -0.5271 | 0.00704 | -0.0064 | -74.8722
-4.5 | -0.4677 | 0.0068 | -0.0065 | -68.7794
-4 | -0.4082 | 0.00658 | -0.0067 | -62.0365
-3.5 | -0.3485 | 0.00639 | -0.007 | -54.5383
-3 | -0.2888 | 0.00619 | -0.0074 | -46.6559
-2.5 | -0.2295 | 0.0059 | -0.0077 | -38.8983
-2 | -0.1707 | 0.00551 | -0.0081 | -30.98
-1.5 | -0.1124 | 0.00497 | -0.0085 | -22.6157
-1 | -0.0549 | 0.00429 | -0.0089 | -12.7972
-0.5 | 0.0047 | 0.00406 | -0.0095 | 1.1576
0 | 0.0649 | 0.00395 | -0.01 | 16.4304
0.5 | 0.1251 | 0.00387 | -0.0106 | 32.3256
1 | 0.1856 | 0.00391 | -0.0112 | 47.468
1.5 | 0.246 | 0.00401 | -0.0118 | 61.3466
2 | 0.3045 | 0.00444 | -0.0122 | 68.5811

## 87. Re 6M Mach 0.50 (1)
BIGFOIL.COM POLAR EXPORT
NACA64-112 a=0.2
NACA64-112 a=0.2 |  |  |  | Cl Max: | 1.101 | at alpha= | 20 | deg
JavaFoil+Calcfoil stall+Eppler ext transition |  |  |  | L/D Max: | 93.126 | at alpha= | 5.5 | deg
Re: | 6000000 |  |  | Cd Min: | 0.00493 | at alpha= | -1.5 | deg
Mach: | 0.5 |  |  | Cl=0 at alpha= | -0.52899 | deg
|  |  |  | @ Cl=0.1, Cd= | 0.00495
|  |  |  | @ Cl=0.4, Cd= | 0.0054763
|  |  |  | @ Cl=0.6, Cd= | 0.007986
alpha (deg) | Cl | Cd | Cm | Cl/Cd
-20 | -1.061 | 0.15403 | 0.008 | -6.888
-19.5 | -1.032 | 0.14918 | 0.007 | -6.917
-19 | -1.005 | 0.14449 | 0.007 | -6.952
-18.5 | -0.978 | 0.1391 | 0.006 | -7.03
-18 | -0.955 | 0.13694 | 0.006 | -6.973
-17.5 | -0.926 | 0.13074 | 0.006 | -7.082
-17 | -0.897 | 0.12664 | 0.005 | -7.079
-16.5 | -0.87 | 0.12284 | 0.005 | -7.079
-16 | -0.843 | 0.11774 | 0.005 | -7.161
-15.5 | -0.818 | 0.11839 | 0.005 | -6.906
-15 | -0.79 | 0.11188 | 0.004 | -7.058
-14.5 | -0.761 | 0.10556 | 0.004 | -7.213
-14 | -0.735 | 0.09536 | 0.003 | -7.706
-13.5 | -0.708 | 0.0904 | 0.003 | -7.834
-13 | -0.681 | 0.09656 | 0.003 | -7.05
-12.5 | -0.654 | 0.08826 | 0.003 | -7.405
-12 | -0.627 | 0.08029 | 0.002 | -7.812
-11.5 | -0.602 | 0.07248 | 0.002 | -8.309
-11 | -0.582 | 0.06272 | 0.002 | -9.278
-10.5 | -0.544 | 0.07921 | 0.001 | -6.872
-10 | -0.517 | 0.06804 | 0.001 | -7.603
-9.5 | -0.491 | 0.061 | 0.001 | -8.057
-9 | -0.467 | 0.05464 | 0.001 | -8.542
-8.5 | -0.528 | 0.01302 | 0 | -40.572
-8 | -0.408 | 0.05592 | 0 | -7.294
-7.5 | -0.381 | 0.04969 | 0 | -7.676
-7 | -0.606 | 0.01101 | -0.001 | -55.066
-6.5 | -0.679 | 0.01031 | -0.002 | -65.906
-6 | -0.668 | 0.00965 | -0.003 | -69.178
-5.5 | -0.632 | 0.00902 | -0.003 | -70.025
-5 | -0.583 | 0.00859 | -0.004 | -67.856
-4.5 | -0.527 | 0.00821 | -0.004 | -64.229
-4 | -0.467 | 0.00791 | -0.005 | -58.953
-3.5 | -0.403 | 0.00762 | -0.006 | -52.855
-3 | -0.337 | 0.00743 | -0.006 | -45.325
-2.5 | -0.27 | 0.00716 | -0.007 | -37.633
-2 | -0.202 | 0.00498 | -0.008 | -40.513
-1.5 | -0.133 | 0.00493 | -0.008 | -27.078
-1 | -0.065 | 0.00493 | -0.009 | -13.138
-0.5 | 0.004 | 0.00496 | -0.009 | 0.792
0 | 0.073 | 0.00495 | -0.01 | 14.71
0.5 | 0.142 | 0.00495 | -0.011 | 28.627
1 | 0.211 | 0.00498 | -0.011 | 42.25
1.5 | 0.279 | 0.00502 | -0.012 | 55.521
2 | 0.347 | 0.00511 | -0.013 | 67.991
2.5 | 0.415 | 0.00558 | -0.013 | 74.335
3 | 0.482 | 0.006 | -0.014 | 80.452
3.5 | 0.548 | 0.00765 | -0.014 | 71.621
4 | 0.613 | 0.00807 | -0.015 | 75.95
4.5 | 0.675 | 0.00841 | -0.016 | 80.172
5 | 0.733 | 0.0084 | -0.016 | 87.264
5.5 | 0.786 | 0.00844 | -0.017 | 93.126
6 | 0.829 | 0.01028 | -0.018 | 80.703
6.5 | 0.86 | 0.01091 | -0.018 | 78.855
7 | 0.869 | 0.01179 | -0.019 | 73.748
7.5 | 0.793 | 0.01326 | -0.019 | 59.838
8 | 0.561 | 0.01422 | -0.02 | 39.453
8.5 | 0.491 | 0.05599 | -0.01 | 8.764
9 | 0.517 | 0.06147 | -0.01 | 8.406
9.5 | 0.647 | 0.01781 | -0.021 | 36.337
10 | 0.574 | 0.06342 | -0.013 | 9.057
10.5 | 0.598 | 0.07068 | -0.012 | 8.462
11 | 0.623 | 0.08177 | -0.011 | 7.625
11.5 | 0.74 | 0.03011 | -0.022 | 24.587
12 | 0.682 | 0.07769 | -0.014 | 8.784
12.5 | 0.705 | 0.08644 | -0.014 | 8.16
13 | 0.732 | 0.09485 | -0.014 | 7.714
13.5 | 0.758 | 0.09082 | -0.014 | 8.348
14 | 0.784 | 0.09744 | -0.015 | 8.047
14.5 | 0.811 | 0.10709 | -0.015 | 7.57
15 | 0.839 | 0.11372 | -0.016 | 7.376
15.5 | 0.864 | 0.11609 | -0.016 | 7.439
16 | 0.89 | 0.11841 | -0.016 | 7.514
16.5 | 0.917 | 0.12335 | -0.017 | 7.434
17 | 0.947 | 0.12785 | -0.018 | 7.409
17.5 | 0.974 | 0.13705 | -0.019 | 7.107
18 | 0.996 | 0.13439 | -0.018 | 7.41
18.5 | 1.022 | 0.14113 | -0.019 | 7.244
19 | 1.053 | 0.14407 | -0.02 | 7.31
19.5 | 1.084 | 0.14702 | -0.022 | 7.375
20 | 1.101 | 0.15259 | -0.02 | 7.217

## 88. Re 6M Mach 0.50 (2)
BIGFOIL.COM POLAR EXPORT
NACA64-112 a=0.2
NACA64-112 a=0.2 |  |  |  | Cl Max: | 1.0842 | at alpha= | 8 | deg
XFOIL ncrit=9 |  |  |  | L/D Max: | 99.9475 | at alpha= | 6.5 | deg
Re: | 6000000 |  |  | Cd Min: | 0.27322 | at alpha= | -20 | deg
Mach: | 0.5 |  |  | Cl=0 at alpha= | -0.54418 | deg
|  |  |  | @ Cl=0.1, Cd= | 0.0040017
|  |  |  | @ Cl=0.4, Cd= | 0.0052509
|  |  |  | @ Cl=0.6, Cd= | 0.0071494
alpha (deg) | Cl | Cd | Cm | Cl/Cd
-20 | -0.9001 | 0.27322 | 0.0954 | -3.2944
-19.5 | -0.8779 | 0.26544 | 0.09 | -3.3073
-19 | -0.8566 | 0.25652 | 0.0845 | -3.3393
-18.5 | -0.8353 | 0.2475 | 0.079 | -3.3749
-18 | -0.8162 | 0.23695 | 0.0732 | -3.4446
-17.5 | -0.7973 | 0.227 | 0.0675 | -3.5123
-17 | -0.7764 | 0.21845 | 0.0622 | -3.5541
-16.5 | -0.7553 | 0.20995 | 0.0569 | -3.5975
-16 | -0.7369 | 0.2005 | 0.0514 | -3.6753
-15.5 | -0.7213 | 0.19 | 0.0456 | -3.7963
-15 | -0.705 | 0.18027 | 0.04 | -3.9108
-14.5 | -0.6875 | 0.1712 | 0.0346 | -4.0158
-14 | -0.6729 | 0.16154 | 0.0291 | -4.1655
-13.5 | -0.665 | 0.15007 | 0.0227 | -4.4313
-13 | -0.6583 | 0.13896 | 0.0163 | -4.7373
-11.5 | -0.658 | 0.10482 | -0.0041 | -6.2774
-11 | -0.6714 | 0.09187 | -0.0127 | -7.3082
-10.5 | -0.6905 | 0.07845 | -0.0216 | -8.8018
-10 | -0.7073 | 0.06328 | -0.0334 | -11.1773
-9.5 | -0.7374 | 0.05109 | -0.0424 | -14.4334
-9 | -0.7772 | 0.04116 | -0.0469 | -18.8824
-8.5 | -0.8158 | 0.03387 | -0.0451 | -24.0862
-8 | -0.8564 | 0.02769 | -0.0369 | -30.9281
-7 | -0.8504 | 0.01384 | -0.024 | -61.4451
-6 | -0.7434 | 0.00916 | -0.0154 | -81.1572
-5.5 | -0.6767 | 0.00827 | -0.0131 | -81.8259
-5 | -0.607 | 0.00775 | -0.0117 | -78.3226
-4.5 | -0.5368 | 0.00738 | -0.0107 | -72.7371
-4 | -0.4675 | 0.00701 | -0.01 | -66.6904
-3.5 | -0.3979 | 0.00674 | -0.0097 | -59.0356
-3 | -0.3287 | 0.00651 | -0.0096 | -50.4916
-2.5 | -0.26 | 0.00627 | -0.0096 | -41.4673
-2 | -0.1924 | 0.00588 | -0.0098 | -32.7211
-1.5 | -0.1261 | 0.00531 | -0.01 | -23.7476
-1 | -0.0619 | 0.00442 | -0.0103 | -14.0045
-0.5 | 0.006 | 0.00416 | -0.0108 | 1.4423
0 | 0.0747 | 0.00402 | -0.0114 | 18.5821
0.5 | 0.1439 | 0.00397 | -0.012 | 36.2469
1 | 0.2134 | 0.00402 | -0.0127 | 53.0846
1.5 | 0.2825 | 0.00414 | -0.0132 | 68.2367
2 | 0.3491 | 0.00463 | -0.0135 | 75.3996
3 | 0.4778 | 0.0062 | -0.0134 | 77.0645
3.5 | 0.5431 | 0.00683 | -0.013 | 79.5168
4 | 0.6108 | 0.00721 | -0.0126 | 84.7157
4.5 | 0.6793 | 0.00754 | -0.012 | 90.0928
5 | 0.7477 | 0.00793 | -0.0112 | 94.2875
5.5 | 0.8163 | 0.00836 | -0.01 | 97.6435
6 | 0.8843 | 0.00889 | -0.0082 | 99.4713
6.5 | 0.9515 | 0.00952 | -0.006 | 99.9475
7 | 1.0137 | 0.01051 | -0.0025 | 96.451
7.5 | 1.0631 | 0.0122 | 0.003 | 87.1393
8 | 1.0842 | 0.0152 | 0.0115 | 71.3289
8.5 | 1.0699 | 0.01926 | 0.0227 | 55.5504
9 | 1.0382 | 0.02539 | 0.031 | 40.8901
10 | 0.9745 | 0.04151 | 0.0335 | 23.4763
10.5 | 0.9379 | 0.05197 | 0.0293 | 18.047
11 | 0.9091 | 0.06335 | 0.0225 | 14.3504
11.5 | 0.8826 | 0.07679 | 0.013 | 11.4937
12 | 0.8611 | 0.09203 | 0.0025 | 9.3567
12.5 | 0.8408 | 0.10742 | -0.0071 | 7.8272
13 | 0.8284 | 0.12099 | -0.0157 | 6.8468

## 89. Re 7M Mach 0.00 (1)
BIGFOIL.COM POLAR EXPORT
NACA64-112 a=0.2
NACA64-112 a=0.2 |  |  |  | Cl Max: | 1.069 | at alpha= | 11.5 | deg
JavaFoil+Calcfoil stall+Eppler ext transition |  |  |  | L/D Max: | 111.376 | at alpha= | 8.5 | deg
Re: | 7000000 |  |  | Cd Min: | 0.00473 | at alpha= | -1 | deg
Mach: | 0 |  |  | Cl=0 at alpha= | -0.52542 | deg
|  |  |  | @ Cl=0.1, Cd= | 0.00475
|  |  |  | @ Cl=0.4, Cd= | 0.0055098
|  |  |  | @ Cl=0.6, Cd= | 0.0076595
alpha (deg) | Cl | Cd | Cm | Cl/Cd
-16.5 | -0.686 | 0.12279 | 0.004 | -5.584
-16 | -0.707 | 0.113 | 0.004 | -6.258
-15.5 | -0.726 | 0.10748 | 0.004 | -6.757
-15 | -0.745 | 0.10047 | 0.004 | -7.41
-14.5 | -0.765 | 0.0911 | 0.004 | -8.394
-14 | -0.782 | 0.08305 | 0.004 | -9.419
-13.5 | -0.816 | 0.06341 | 0.004 | -12.873
-13 | -0.892 | 0.02967 | 0.004 | -30.07
-12.5 | -0.946 | 0.01652 | 0.004 | -57.23
-12 | -0.958 | 0.01439 | 0.004 | -66.594
-11.5 | -0.965 | 0.01287 | 0.003 | -74.946
-11 | -0.963 | 0.01201 | 0.003 | -80.157
-10.5 | -0.955 | 0.01076 | 0.002 | -88.742
-10 | -0.94 | 0.01079 | 0.002 | -87.156
-9.5 | -0.917 | 0.01024 | 0.001 | -89.525
-9 | -0.887 | 0.00992 | 0.001 | -89.404
-8.5 | -0.851 | 0.00941 | 0 | -90.464
-8 | -0.812 | 0.00908 | 0 | -89.376
-7.5 | -0.77 | 0.00873 | -0.001 | -88.157
-7 | -0.724 | 0.00847 | -0.001 | -85.547
-6.5 | -0.676 | 0.00819 | -0.002 | -82.63
-6 | -0.626 | 0.0079 | -0.002 | -79.262
-5.5 | -0.574 | 0.0077 | -0.003 | -74.577
-5 | -0.52 | 0.00748 | -0.003 | -69.586
-4.5 | -0.465 | 0.00728 | -0.004 | -63.882
-4 | -0.409 | 0.00712 | -0.004 | -57.418
-3.5 | -0.351 | 0.00696 | -0.005 | -50.441
-3 | -0.293 | 0.00675 | -0.005 | -43.38
-2.5 | -0.234 | 0.00484 | -0.006 | -48.323
-2 | -0.175 | 0.00476 | -0.007 | -36.735
-1.5 | -0.116 | 0.00474 | -0.007 | -24.425
-1 | -0.056 | 0.00473 | -0.008 | -11.888
-0.5 | 0.003 | 0.00475 | -0.008 | 0.717
0 | 0.063 | 0.00475 | -0.009 | 13.28
0.5 | 0.123 | 0.00475 | -0.009 | 25.851
1 | 0.182 | 0.00476 | -0.01 | 38.322
1.5 | 0.242 | 0.00481 | -0.01 | 50.277
2 | 0.301 | 0.00488 | -0.011 | 61.72
2.5 | 0.36 | 0.00532 | -0.011 | 67.697
3 | 0.419 | 0.0056 | -0.012 | 74.752
3.5 | 0.477 | 0.00592 | -0.013 | 80.648
4 | 0.535 | 0.0074 | -0.013 | 72.258
4.5 | 0.591 | 0.00769 | -0.014 | 76.912
5 | 0.647 | 0.0075 | -0.014 | 86.269
5.5 | 0.701 | 0.00774 | -0.015 | 90.531
6 | 0.753 | 0.00801 | -0.015 | 93.984
6.5 | 0.804 | 0.00826 | -0.016 | 97.382
7 | 0.852 | 0.00857 | -0.016 | 99.417
7.5 | 0.897 | 0.00893 | -0.017 | 100.476
8 | 0.936 | 0.00881 | -0.017 | 106.341
8.5 | 0.972 | 0.00873 | -0.018 | 111.376
9 | 1.002 | 0.01051 | -0.018 | 95.403
9.5 | 1.027 | 0.01107 | -0.019 | 92.75
10 | 1.046 | 0.01165 | -0.019 | 89.808
10.5 | 1.06 | 0.01228 | -0.02 | 86.32
11 | 1.067 | 0.01311 | -0.02 | 81.37
11.5 | 1.069 | 0.01406 | -0.021 | 75.983
12 | 1.065 | 0.01515 | -0.021 | 70.297
12.5 | 1.055 | 0.01673 | -0.021 | 63.045
13 | 1.035 | 0.01962 | -0.022 | 52.736
13.5 | 1.008 | 0.0239 | -0.022 | 42.168
14 | 0.97 | 0.03156 | -0.021 | 30.752
14.5 | 0.876 | 0.07035 | -0.018 | 12.455
15 | 0.832 | 0.09222 | -0.016 | 9.023
15.5 | 0.807 | 0.10128 | -0.015 | 7.969
16 | 0.782 | 0.11103 | -0.015 | 7.043
16.5 | 0.758 | 0.11861 | -0.014 | 6.387

## 90. Re 7M Mach 0.00 (2)
BIGFOIL.COM POLAR EXPORT
NACA64-112 a=0.2
NACA64-112 a=0.2 |  |  |  | Cl Max: | 1.6966 | at alpha= | 19.5 | deg
XFOIL ncrit=9 |  |  |  | L/D Max: | 113.744 | at alpha= | 10.5 | deg
Re: | 7000000 |  |  | Cd Min: | 0.04923 | at alpha= | 20 | deg
Mach: | 0 |  |  | Cl=0 at alpha= | -0.53954 | deg
|  |  |  | @ Cl=0.1, Cd= | 0.0038283
|  |  |  | @ Cl=0.4, Cd= | 0.0054843
|  |  |  | @ Cl=0.6, Cd= | 0.0067857
alpha (deg) | Cl | Cd | Cm | Cl/Cd
-20 | -1.6588 | 0.04278 | -0.0355 | -38.7751
-19.5 | -1.653 | 0.0384 | -0.0361 | -43.0469
-19 | -1.6551 | 0.03358 | -0.0359 | -49.2883
-18.5 | -1.6551 | 0.0294 | -0.0348 | -56.2959
-18 | -1.6478 | 0.02618 | -0.0329 | -62.9412
-17.5 | -1.6375 | 0.02351 | -0.0303 | -69.6512
-17 | -1.622 | 0.02148 | -0.0274 | -75.5121
-16.5 | -1.604 | 0.01986 | -0.0239 | -80.7654
-16 | -1.5864 | 0.01853 | -0.0195 | -85.6125
-15.5 | -1.5635 | 0.01749 | -0.0151 | -89.3939
-15 | -1.5266 | 0.01654 | -0.013 | -92.2975
-14.5 | -1.486 | 0.01569 | -0.0114 | -94.71
-14 | -1.4431 | 0.01488 | -0.0101 | -96.9825
-13.5 | -1.3971 | 0.01422 | -0.0091 | -98.2489
-13 | -1.3507 | 0.01348 | -0.0083 | -100.2003
-12.5 | -1.308 | 0.01268 | -0.0065 | -103.1546
-12 | -1.2612 | 0.01202 | -0.0055 | -104.9251
-11.5 | -1.212 | 0.01145 | -0.0049 | -105.8515
-11 | -1.1612 | 0.01093 | -0.0045 | -106.2397
-10.5 | -1.1095 | 0.01047 | -0.0042 | -105.9694
-10 | -1.057 | 0.01003 | -0.004 | -105.3838
-9.5 | -1.0038 | 0.00963 | -0.0039 | -104.2368
-9 | -0.9507 | 0.00916 | -0.0038 | -103.7882
-8.5 | -0.8971 | 0.00871 | -0.0037 | -102.9966
-8 | -0.8426 | 0.00835 | -0.0038 | -100.9102
-7.5 | -0.7875 | 0.00804 | -0.0039 | -97.9478
-7 | -0.7319 | 0.00777 | -0.0041 | -94.1956
-6.5 | -0.6764 | 0.00745 | -0.0043 | -90.7919
-6 | -0.6203 | 0.00717 | -0.0045 | -86.5132
-5.5 | -0.5638 | 0.00696 | -0.0049 | -81.0057
-5 | -0.5073 | 0.00671 | -0.0052 | -75.6036
-4.5 | -0.4504 | 0.00652 | -0.0056 | -69.0798
-4 | -0.3934 | 0.00631 | -0.0059 | -62.3455
-3.5 | -0.3361 | 0.00615 | -0.0064 | -54.6504
-3 | -0.2788 | 0.00597 | -0.0068 | -46.7002
-2.5 | -0.2218 | 0.0057 | -0.0072 | -38.9123
-1.5 | -0.1083 | 0.00494 | -0.0081 | -21.9231
-1 | -0.0524 | 0.00437 | -0.0086 | -11.9908
-0.5 | 0.0045 | 0.00399 | -0.0091 | 1.1278
0 | 0.0625 | 0.00388 | -0.0097 | 16.1082
0.5 | 0.1205 | 0.0038 | -0.0102 | 31.7105
1 | 0.1784 | 0.00383 | -0.0108 | 46.5796
1.5 | 0.2364 | 0.00394 | -0.0114 | 60
2.5 | 0.3482 | 0.00501 | -0.0122 | 69.501
3 | 0.4039 | 0.00552 | -0.0126 | 73.1703
3.5 | 0.4596 | 0.00598 | -0.0129 | 76.8562
4 | 0.5155 | 0.00637 | -0.0132 | 80.9262
4.5 | 0.5717 | 0.00666 | -0.0135 | 85.8408
5 | 0.628 | 0.00691 | -0.0139 | 90.8828
5.5 | 0.6841 | 0.00714 | -0.0142 | 95.8123
6 | 0.7401 | 0.00739 | -0.0145 | 100.1488
6.5 | 0.7954 | 0.00769 | -0.0147 | 103.433
7 | 0.8506 | 0.00798 | -0.0149 | 106.5915
7.5 | 0.9054 | 0.00828 | -0.015 | 109.3478
8 | 0.9592 | 0.00868 | -0.015 | 110.5069
8.5 | 1.0131 | 0.009 | -0.015 | 112.5667
9 | 1.0661 | 0.00939 | -0.0149 | 113.5357
9.5 | 1.1176 | 0.00988 | -0.0146 | 113.1174
10.5 | 1.2182 | 0.01071 | -0.0135 | 113.7442
11 | 1.2673 | 0.01115 | -0.0128 | 113.6592
11.5 | 1.3157 | 0.01181 | -0.0122 | 111.4056
12 | 1.3616 | 0.01261 | -0.0112 | 107.9778
12.5 | 1.4081 | 0.01326 | -0.0103 | 106.1916
13 | 1.4526 | 0.01396 | -0.0092 | 104.0544
13.5 | 1.4946 | 0.01473 | -0.0077 | 101.4664
14 | 1.5331 | 0.01559 | -0.0057 | 98.3387
14.5 | 1.5603 | 0.01655 | -0.0019 | 94.2779
15 | 1.578 | 0.01775 | 0.003 | 88.9014
15.5 | 1.5954 | 0.01937 | 0.007 | 82.3645
16 | 1.6141 | 0.02118 | 0.0101 | 76.2087
16.5 | 1.6319 | 0.02325 | 0.0127 | 70.1892
17 | 1.6508 | 0.02543 | 0.0147 | 64.9155
17.5 | 1.665 | 0.02817 | 0.0164 | 59.1054
18 | 1.6772 | 0.03128 | 0.0177 | 53.6189
18.5 | 1.6889 | 0.03464 | 0.0185 | 48.7558
19 | 1.6947 | 0.03874 | 0.0189 | 43.7455
19.5 | 1.6966 | 0.04364 | 0.0186 | 38.8772
20 | 1.6955 | 0.04923 | 0.0176 | 34.4404

## 91. Re 7M Mach 0.10 (1)
BIGFOIL.COM POLAR EXPORT
NACA64-112 a=0.2
NACA64-112 a=0.2 |  |  |  | Cl Max: | 1.058 | at alpha= | 11 | deg
JavaFoil+Calcfoil stall+Eppler ext transition |  |  |  | L/D Max: | 105.632 | at alpha= | 8 | deg
Re: | 7000000 |  |  | Cd Min: | 0.00473 | at alpha= | -1.5 | deg
Mach: | 0.1 |  |  | Cl=0 at alpha= | -0.52542 | deg
|  |  |  | @ Cl=0.1, Cd= | 0.0047523
|  |  |  | @ Cl=0.4, Cd= | 0.0054968
|  |  |  | @ Cl=0.6, Cd= | 0.0073814
alpha (deg) | Cl | Cd | Cm | Cl/Cd
-16 | -0.665 | 0.11776 | 0.004 | -5.649
-15.5 | -0.688 | 0.11118 | 0.004 | -6.187
-15 | -0.711 | 0.10166 | 0.004 | -6.997
-14.5 | -0.73 | 0.09667 | 0.003 | -7.554
-14 | -0.751 | 0.08783 | 0.003 | -8.553
-13.5 | -0.774 | 0.07701 | 0.003 | -10.045
-13 | -0.791 | 0.06908 | 0.003 | -11.455
-12.5 | -0.918 | 0.01844 | 0.004 | -49.79
-12 | -0.938 | 0.01525 | 0.004 | -61.506
-11.5 | -0.95 | 0.01333 | 0.003 | -71.256
-11 | -0.952 | 0.01224 | 0.003 | -77.809
-10.5 | -0.947 | 0.01148 | 0.002 | -82.521
-10 | -0.937 | 0.01093 | 0.002 | -85.715
-9.5 | -0.915 | 0.01036 | 0.001 | -88.34
-9 | -0.887 | 0.00995 | 0.001 | -89.097
-8.5 | -0.852 | 0.0095 | 0 | -89.649
-8 | -0.813 | 0.00913 | 0 | -89.057
-7.5 | -0.771 | 0.00882 | -0.001 | -87.489
-7 | -0.726 | 0.00853 | -0.001 | -85.125
-6.5 | -0.679 | 0.00825 | -0.002 | -82.303
-6 | -0.629 | 0.00798 | -0.002 | -78.816
-5.5 | -0.577 | 0.0077 | -0.003 | -74.857
-5 | -0.523 | 0.00748 | -0.003 | -69.88
-4.5 | -0.467 | 0.00728 | -0.004 | -64.198
-4 | -0.41 | 0.00712 | -0.004 | -57.693
-3.5 | -0.353 | 0.00696 | -0.005 | -50.72
-3 | -0.294 | 0.00679 | -0.005 | -43.373
-2.5 | -0.235 | 0.00484 | -0.006 | -48.646
-2 | -0.176 | 0.00479 | -0.007 | -36.722
-1.5 | -0.116 | 0.00473 | -0.007 | -24.576
-1 | -0.056 | 0.00474 | -0.008 | -11.903
-0.5 | 0.003 | 0.00474 | -0.008 | 0.722
0 | 0.063 | 0.00474 | -0.009 | 13.376
0.5 | 0.123 | 0.00476 | -0.009 | 25.891
1 | 0.183 | 0.00475 | -0.01 | 38.596
1.5 | 0.243 | 0.00482 | -0.01 | 50.346
2 | 0.302 | 0.00487 | -0.011 | 62.124
2.5 | 0.362 | 0.00531 | -0.012 | 68.118
3 | 0.421 | 0.0056 | -0.012 | 75.214
3.5 | 0.48 | 0.00591 | -0.013 | 81.086
4 | 0.537 | 0.00742 | -0.013 | 72.46
4.5 | 0.594 | 0.00736 | -0.014 | 80.736
5 | 0.65 | 0.00756 | -0.014 | 85.891
5.5 | 0.704 | 0.00781 | -0.015 | 90.083
6 | 0.756 | 0.00803 | -0.015 | 94.153
6.5 | 0.807 | 0.00829 | -0.016 | 97.402
7 | 0.856 | 0.00867 | -0.016 | 98.673
7.5 | 0.899 | 0.00852 | -0.017 | 105.595
8 | 0.939 | 0.00888 | -0.017 | 105.632
8.5 | 0.973 | 0.01023 | -0.018 | 95.068
9 | 1.002 | 0.01065 | -0.019 | 94.076
9.5 | 1.025 | 0.0112 | -0.019 | 91.56
10 | 1.042 | 0.0118 | -0.019 | 88.3
10.5 | 1.053 | 0.01248 | -0.02 | 84.37
11 | 1.058 | 0.01334 | -0.02 | 79.267
11.5 | 1.056 | 0.01436 | -0.021 | 73.535
12 | 1.048 | 0.01578 | -0.021 | 66.404
12.5 | 1.031 | 0.01781 | -0.021 | 57.917
13 | 1.007 | 0.02101 | -0.022 | 47.936
13.5 | 0.969 | 0.0278 | -0.021 | 34.849
14 | 0.873 | 0.06322 | -0.018 | 13.804
14.5 | 0.821 | 0.08741 | -0.016 | 9.397
15 | 0.792 | 0.09789 | -0.015 | 8.094
15.5 | 0.765 | 0.10651 | -0.014 | 7.186
16 | 0.739 | 0.11385 | -0.014 | 6.49

## 92. Re 7M Mach 0.10 (2)
BIGFOIL.COM POLAR EXPORT
NACA64-112 a=0.2
NACA64-112 a=0.2 |  |  |  | Cl Max: | 1.6731 | at alpha= | 19 | deg
XFOIL ncrit=9 |  |  |  | L/D Max: | 113.098 | at alpha= | 9 | deg
Re: | 7000000 |  |  | Cd Min: | 0.05633 | at alpha= | 20 | deg
Mach: | 0.1 |  |  | Cl=0 at alpha= | -0.54021 | deg
|  |  |  | @ Cl=0.1, Cd= | 0.0038291
|  |  |  | @ Cl=0.4, Cd= | 0.0054816
|  |  |  | @ Cl=0.6, Cd= | 0.006785
alpha (deg) | Cl | Cd | Cm | Cl/Cd
-20 | -1.6191 | 0.05054 | -0.0362 | -32.036
-19.5 | -1.6221 | 0.04448 | -0.038 | -36.4681
-19 | -1.6324 | 0.03824 | -0.039 | -42.6883
-18.5 | -1.6283 | 0.03391 | -0.0387 | -48.0183
-18 | -1.6236 | 0.03 | -0.0377 | -54.12
-17.5 | -1.6214 | 0.02627 | -0.0355 | -61.7206
-17 | -1.6106 | 0.02356 | -0.0328 | -68.3616
-16.5 | -1.5956 | 0.02144 | -0.0295 | -74.4216
-16 | -1.5801 | 0.01965 | -0.0254 | -80.4122
-15.5 | -1.5633 | 0.01834 | -0.0203 | -85.2399
-15 | -1.5339 | 0.01729 | -0.0166 | -88.716
-14.5 | -1.4951 | 0.01631 | -0.0145 | -91.6677
-14 | -1.4532 | 0.01539 | -0.0127 | -94.425
-13.5 | -1.4076 | 0.01464 | -0.0115 | -96.1475
-13 | -1.3607 | 0.01388 | -0.0103 | -98.0331
-12.5 | -1.3164 | 0.01317 | -0.0086 | -99.9544
-12 | -1.2706 | 0.01235 | -0.0071 | -102.8826
-11.5 | -1.2213 | 0.0117 | -0.0063 | -104.3846
-11 | -1.1702 | 0.01114 | -0.0057 | -105.0449
-10.5 | -1.118 | 0.01064 | -0.0052 | -105.0752
-10 | -1.065 | 0.01017 | -0.0049 | -104.7198
-9.5 | -1.0113 | 0.00974 | -0.0047 | -103.8296
-9 | -0.9572 | 0.00932 | -0.0045 | -102.7039
-8.5 | -0.9035 | 0.0088 | -0.0043 | -102.6705
-8 | -0.8486 | 0.00842 | -0.0042 | -100.7838
-7.5 | -0.793 | 0.00809 | -0.0043 | -98.0222
-7 | -0.7369 | 0.00781 | -0.0044 | -94.3534
-6.5 | -0.6808 | 0.00749 | -0.0046 | -90.8945
-6 | -0.6244 | 0.0072 | -0.0048 | -86.7222
-5.5 | -0.5675 | 0.00698 | -0.005 | -81.3037
-5 | -0.5105 | 0.00674 | -0.0053 | -75.7418
-4.5 | -0.4532 | 0.00654 | -0.0057 | -69.2966
-4 | -0.3958 | 0.00633 | -0.006 | -62.5276
-3.5 | -0.3381 | 0.00616 | -0.0064 | -54.8864
-3 | -0.2804 | 0.00598 | -0.0069 | -46.8896
-2.5 | -0.223 | 0.00572 | -0.0073 | -38.986
-2 | -0.1658 | 0.00538 | -0.0077 | -30.8178
-1.5 | -0.1089 | 0.00495 | -0.0082 | -22
-1 | -0.0526 | 0.00438 | -0.0086 | -12.0091
-0.5 | 0.0046 | 0.004 | -0.0092 | 1.15
0 | 0.0629 | 0.00388 | -0.0097 | 16.2113
0.5 | 0.1212 | 0.0038 | -0.0103 | 31.8947
1 | 0.1795 | 0.00384 | -0.0109 | 46.7448
1.5 | 0.2379 | 0.00394 | -0.0114 | 60.3807
2 | 0.294 | 0.00452 | -0.0119 | 65.0442
2.5 | 0.3502 | 0.00502 | -0.0123 | 69.761
3 | 0.4063 | 0.00554 | -0.0126 | 73.3394
3.5 | 0.4623 | 0.00601 | -0.0129 | 76.9218
4 | 0.5186 | 0.00639 | -0.0132 | 81.1581
4.5 | 0.5752 | 0.00668 | -0.0135 | 86.1078
5 | 0.6319 | 0.00692 | -0.0138 | 91.315
5.5 | 0.6884 | 0.00718 | -0.0141 | 95.8774
6 | 0.7448 | 0.00742 | -0.0144 | 100.3774
6.5 | 0.8005 | 0.00773 | -0.0145 | 103.5576
7 | 0.8563 | 0.00802 | -0.0147 | 106.7706
7.5 | 0.9114 | 0.00835 | -0.0147 | 109.1497
8 | 0.9657 | 0.00874 | -0.0147 | 110.492
8.5 | 1.0201 | 0.00908 | -0.0146 | 112.3458
9 | 1.0733 | 0.00949 | -0.0144 | 113.098
9.5 | 1.125 | 0.01003 | -0.0139 | 112.1635
10 | 1.177 | 0.01043 | -0.0135 | 112.8476
10.5 | 1.2267 | 0.01086 | -0.0126 | 112.9558
11 | 1.276 | 0.01135 | -0.0117 | 112.4229
11.5 | 1.3242 | 0.01208 | -0.0108 | 109.6192
12 | 1.3708 | 0.01285 | -0.0097 | 106.677
12.5 | 1.4173 | 0.01354 | -0.0086 | 104.675
13 | 1.4613 | 0.01431 | -0.0071 | 102.1174
13.5 | 1.5019 | 0.01517 | -0.0052 | 99.0046
14 | 1.5373 | 0.01612 | -0.0025 | 95.366
14.5 | 1.5542 | 0.01729 | 0.0031 | 89.8901
15 | 1.5722 | 0.01881 | 0.0075 | 83.5832
15.5 | 1.5894 | 0.02071 | 0.0111 | 76.7455
16 | 1.6095 | 0.02265 | 0.0139 | 71.0596
16.5 | 1.6283 | 0.02487 | 0.0162 | 65.4725
17 | 1.6454 | 0.02742 | 0.0181 | 60.0073
17.5 | 1.6576 | 0.03059 | 0.0197 | 54.1876
18 | 1.6662 | 0.03429 | 0.0207 | 48.5914
18.5 | 1.6722 | 0.03848 | 0.0212 | 43.4563
19 | 1.6731 | 0.04353 | 0.021 | 38.4356
19.5 | 1.6711 | 0.04937 | 0.02 | 33.8485
20 | 1.6632 | 0.05633 | 0.018 | 29.526

## 93. Re 7M Mach 0.25 (1)
BIGFOIL.COM POLAR EXPORT
NACA64-112 a=0.2
NACA64-112 a=0.2 |  |  |  | Cl Max: | 1.005 | at alpha= | 10 | deg
JavaFoil+Calcfoil stall+Eppler ext transition |  |  |  | L/D Max: | 102.683 | at alpha= | 7 | deg
Re: | 7000000 |  |  | Cd Min: | 0.00475 | at alpha= | -1.5 | deg
Mach: | 0.25 |  |  | Cl=0 at alpha= | -0.53226 | deg
|  |  |  | @ Cl=0.1, Cd= | 0.0047713
|  |  |  | @ Cl=0.4, Cd= | 0.00551
|  |  |  | @ Cl=0.6, Cd= | 0.11191
alpha (deg) | Cl | Cd | Cm | Cl/Cd
-14.5 | -0.46 | 0.10773 | 0.003 | -4.268
-14 | -0.513 | 0.102 | 0.003 | -5.031
-13.5 | -0.562 | 0.09407 | 0.003 | -5.977
-13 | -0.606 | 0.0891 | 0.002 | -6.797
-12.5 | -0.645 | 0.08156 | 0.002 | -7.902
-12 | -0.678 | 0.07465 | 0.002 | -9.079
-11.5 | -0.71 | 0.06476 | 0.002 | -10.969
-11 | -0.823 | 0.02165 | 0.003 | -38.03
-10.5 | -0.881 | 0.01297 | 0.002 | -67.873
-10 | -0.891 | 0.0119 | 0.002 | -74.872
-9.5 | -0.894 | 0.01118 | 0.001 | -79.936
-9 | -0.876 | 0.01057 | 0.001 | -82.922
-8.5 | -0.849 | 0.01003 | 0 | -84.615
-8 | -0.816 | 0.00948 | 0 | -86.074
-7.5 | -0.779 | 0.00915 | -0.001 | -85.083
-7 | -0.737 | 0.00877 | -0.001 | -84.005
-6.5 | -0.691 | 0.00845 | -0.002 | -81.795
-6 | -0.642 | 0.00817 | -0.002 | -78.52
-5.5 | -0.59 | 0.00789 | -0.003 | -74.748
-5 | -0.535 | 0.00763 | -0.003 | -70.152
-4.5 | -0.479 | 0.00742 | -0.004 | -64.531
-4 | -0.421 | 0.00724 | -0.005 | -58.203
-3.5 | -0.362 | 0.00707 | -0.005 | -51.259
-3 | -0.302 | 0.00684 | -0.006 | -44.171
-2.5 | -0.242 | 0.00487 | -0.006 | -49.646
-2 | -0.181 | 0.00482 | -0.007 | -37.521
-1.5 | -0.119 | 0.00475 | -0.007 | -25.144
-1 | -0.058 | 0.00476 | -0.008 | -12.183
-0.5 | 0.004 | 0.00476 | -0.008 | 0.739
0 | 0.065 | 0.00476 | -0.009 | 13.698
0.5 | 0.127 | 0.00478 | -0.01 | 26.515
1 | 0.188 | 0.00476 | -0.01 | 39.53
1.5 | 0.25 | 0.00484 | -0.011 | 51.565
2 | 0.311 | 0.00491 | -0.011 | 63.281
2.5 | 0.372 | 0.00537 | -0.012 | 69.221
3 | 0.432 | 0.00567 | -0.012 | 76.234
3.5 | 0.492 | 0.00605 | -0.013 | 81.397
4 | 0.552 | 0.00758 | -0.014 | 72.8
4.5 | 0.609 | 0.00747 | -0.014 | 81.531
5 | 0.666 | 0.00771 | -0.015 | 86.422
5.5 | 0.721 | 0.00799 | -0.015 | 90.258
6 | 0.774 | 0.00824 | -0.016 | 93.848
6.5 | 0.824 | 0.00862 | -0.016 | 95.588
7 | 0.871 | 0.00849 | -0.017 | 102.683
7.5 | 0.912 | 0.00891 | -0.017 | 102.29
8 | 0.946 | 0.01024 | -0.018 | 92.424
8.5 | 0.973 | 0.01077 | -0.018 | 90.379
9 | 0.993 | 0.01129 | -0.019 | 87.964
9.5 | 1.003 | 0.01203 | -0.019 | 83.367
10 | 1.005 | 0.01284 | -0.02 | 78.249
10.5 | 0.996 | 0.01388 | -0.02 | 71.779
11 | 0.978 | 0.0151 | -0.021 | 64.732
11.5 | 0.944 | 0.01753 | -0.021 | 53.863
12 | 0.889 | 0.02381 | -0.021 | 37.332
12.5 | 0.747 | 0.07311 | -0.015 | 10.217
13 | 0.698 | 0.08465 | -0.013 | 8.243
13.5 | 0.648 | 0.09433 | -0.012 | 6.875
14 | 0.597 | 0.1011 | -0.012 | 5.901
14.5 | 0.541 | 0.10693 | -0.012 | 5.057
15 | 0.481 | 0.11191 | -0.013 | 4.297

## 94. Re 7M Mach 0.25 (2)
BIGFOIL.COM POLAR EXPORT
NACA64-112 a=0.2
NACA64-112 a=0.2 |  |  |  | Cl Max: | 1.5357 | at alpha= | 16 | deg
XFOIL ncrit=9 |  |  |  | L/D Max: | 110.69 | at alpha= | 8.5 | deg
Re: | 7000000 |  |  | Cd Min: | 0.23936 | at alpha= | -20 | deg
Mach: | 0.25 |  |  | Cl=0 at alpha= | -0.54075 | deg
|  |  |  | @ Cl=0.1, Cd= | 0.0038478
|  |  |  | @ Cl=0.4, Cd= | 0.005458
|  |  |  | @ Cl=0.6, Cd= | 0.0068142
alpha (deg) | Cl | Cd | Cm | Cl/Cd
-20 | -0.8344 | 0.23936 | 0.0759 | -3.486
-19.5 | -0.8298 | 0.22636 | 0.0693 | -3.6658
-19 | -0.8151 | 0.21848 | 0.0643 | -3.7308
-18.5 | -0.8583 | 0.19024 | 0.0497 | -4.5117
-18 | -1.2254 | 0.09907 | -0.0122 | -12.369
-17.5 | -1.301 | 0.07539 | -0.0293 | -17.2569
-17 | -1.35 | 0.06003 | -0.0397 | -22.4888
-16.5 | -1.382 | 0.04925 | -0.0453 | -28.0609
-16 | -1.4227 | 0.03923 | -0.0486 | -36.2656
-15.5 | -1.4442 | 0.03234 | -0.0483 | -44.6568
-15 | -1.4568 | 0.02708 | -0.0457 | -53.7962
-14.5 | -1.4548 | 0.02354 | -0.0416 | -61.8012
-14 | -1.4468 | 0.02093 | -0.0361 | -69.1257
-13.5 | -1.4323 | 0.01921 | -0.0294 | -74.5601
-13 | -1.3982 | 0.01755 | -0.0253 | -79.6695
-12.5 | -1.3569 | 0.01611 | -0.022 | -84.2272
-12 | -1.3141 | 0.01502 | -0.0185 | -87.49
-11.5 | -1.2647 | 0.01405 | -0.0161 | -90.0142
-11 | -1.2175 | 0.01267 | -0.0137 | -96.0931
-10.5 | -1.1638 | 0.01187 | -0.012 | -98.0455
-10 | -1.1085 | 0.01118 | -0.0107 | -99.1503
-9.5 | -1.0527 | 0.01052 | -0.0095 | -100.0665
-9 | -0.9956 | 0.00999 | -0.0087 | -99.6597
-8.5 | -0.938 | 0.00951 | -0.008 | -98.633
-8 | -0.8817 | 0.00885 | -0.0071 | -99.6271
-7.5 | -0.8236 | 0.00842 | -0.0067 | -97.8147
-7 | -0.7649 | 0.00806 | -0.0064 | -94.9007
-6.5 | -0.7058 | 0.00775 | -0.0062 | -91.071
-6 | -0.647 | 0.00738 | -0.0061 | -87.6694
-5.5 | -0.5877 | 0.00711 | -0.0061 | -82.6582
-5 | -0.5281 | 0.00688 | -0.0062 | -76.7587
-4.5 | -0.4687 | 0.00663 | -0.0064 | -70.6938
-4 | -0.409 | 0.00643 | -0.0066 | -63.6081
-3.5 | -0.3492 | 0.00624 | -0.0069 | -55.9615
-3 | -0.2894 | 0.00605 | -0.0073 | -47.8347
-2.5 | -0.2299 | 0.00579 | -0.0077 | -39.7064
-2 | -0.1708 | 0.00547 | -0.008 | -31.2249
-1 | -0.0541 | 0.00441 | -0.0089 | -12.2676
-0.5 | 0.0048 | 0.00402 | -0.0095 | 1.194
0 | 0.0651 | 0.0039 | -0.01 | 16.6923
0.5 | 0.1253 | 0.00381 | -0.0106 | 32.8871
1 | 0.1856 | 0.00386 | -0.0112 | 48.0829
1.5 | 0.246 | 0.00396 | -0.0118 | 62.1212
2 | 0.3037 | 0.00456 | -0.0122 | 66.6009
2.5 | 0.3618 | 0.00508 | -0.0125 | 71.2205
3 | 0.4194 | 0.00565 | -0.0128 | 74.2301
3.5 | 0.4774 | 0.00612 | -0.0131 | 78.0065
4 | 0.5356 | 0.00653 | -0.0132 | 82.0214
4.5 | 0.5945 | 0.00679 | -0.0135 | 87.5552
5 | 0.6535 | 0.00705 | -0.0136 | 92.695
5.5 | 0.7122 | 0.00733 | -0.0137 | 97.1623
6 | 0.7709 | 0.00761 | -0.0137 | 101.3009
7 | 0.8873 | 0.00827 | -0.0134 | 107.2914
7.5 | 0.9444 | 0.00871 | -0.013 | 108.4271
8 | 1.0018 | 0.00909 | -0.0126 | 110.209
8.5 | 1.0582 | 0.00956 | -0.012 | 110.6904
9 | 1.113 | 0.01014 | -0.011 | 109.7633
9.5 | 1.1681 | 0.01065 | -0.01 | 109.6808
10 | 1.2215 | 0.01123 | -0.0086 | 108.7711
10.5 | 1.2704 | 0.01193 | -0.0064 | 106.4878
11 | 1.3203 | 0.01272 | -0.0044 | 103.7972
11.5 | 1.3691 | 0.01359 | -0.0023 | 100.7432
12 | 1.4143 | 0.01459 | 0.0004 | 96.9363
12.5 | 1.4541 | 0.01573 | 0.0038 | 92.4412
13 | 1.4738 | 0.01705 | 0.0102 | 86.4399
13.5 | 1.4893 | 0.019 | 0.0159 | 78.3842
14 | 1.505 | 0.02138 | 0.0204 | 70.3929
14.5 | 1.5172 | 0.02436 | 0.0242 | 62.2824
15 | 1.5288 | 0.02771 | 0.0271 | 55.1714
15.5 | 1.5328 | 0.03203 | 0.0293 | 47.8551
16 | 1.5357 | 0.03685 | 0.0304 | 41.6744
16.5 | 1.5153 | 0.04437 | 0.0301 | 34.1515
17 | 1.4988 | 0.05242 | 0.0281 | 28.5921
17.5 | 1.4797 | 0.06167 | 0.0245 | 23.9938
18 | 1.4387 | 0.07491 | 0.0176 | 19.2057
18.5 | 1.4025 | 0.08902 | 0.0091 | 15.7549
19 | 1.3481 | 0.10767 | -0.0033 | 12.5207
19.5 | 1.2744 | 0.13133 | -0.0196 | 9.7038
20 | 1.0786 | 0.18363 | -0.0562 | 5.8738

## 95. Re 7M Mach 0.50 (1)
BIGFOIL.COM POLAR EXPORT
NACA64-112 a=0.2
NACA64-112 a=0.2 |  |  |  | Cl Max: | 1.102 | at alpha= | 20 | deg
JavaFoil+Calcfoil stall+Eppler ext transition |  |  |  | L/D Max: | 91.309 | at alpha= | 5.5 | deg
Re: | 7000000 |  |  | Cd Min: | 0.00483 | at alpha= | -1.5 | deg
Mach: | 0.5 |  |  | Cl=0 at alpha= | -0.52899 | deg
|  |  |  | @ Cl=0.1, Cd= | 0.0048678
|  |  |  | @ Cl=0.4, Cd= | 0.0055588
|  |  |  | @ Cl=0.6, Cd= | 0.007818
alpha (deg) | Cl | Cd | Cm | Cl/Cd
-20 | -1.063 | 0.15 | 0.008 | -7.09
-19.5 | -1.033 | 0.14777 | 0.007 | -6.993
-19 | -1.005 | 0.14268 | 0.007 | -7.042
-18.5 | -0.978 | 0.13818 | 0.006 | -7.079
-18 | -0.955 | 0.1354 | 0.006 | -7.056
-17.5 | -0.927 | 0.12973 | 0.006 | -7.149
-17 | -0.898 | 0.12678 | 0.006 | -7.083
-16.5 | -0.87 | 0.1203 | 0.005 | -7.23
-16 | -0.843 | 0.1174 | 0.005 | -7.183
-15.5 | -0.818 | 0.11563 | 0.005 | -7.076
-15 | -0.79 | 0.10963 | 0.004 | -7.207
-14.5 | -0.762 | 0.10451 | 0.004 | -7.293
-14 | -0.736 | 0.09426 | 0.004 | -7.809
-13.5 | -0.709 | 0.08839 | 0.003 | -8.026
-13 | -0.681 | 0.09504 | 0.003 | -7.164
-12.5 | -0.654 | 0.08745 | 0.003 | -7.478
-12 | -0.628 | 0.07919 | 0.002 | -7.933
-11.5 | -0.605 | 0.06987 | 0.002 | -8.662
-11 | -0.66 | 0.0229 | 0.003 | -28.817
-10.5 | -0.544 | 0.07776 | 0.001 | -7
-10 | -0.518 | 0.06728 | 0.001 | -7.694
-9.5 | -0.492 | 0.06 | 0.001 | -8.198
-9 | -0.47 | 0.05194 | 0.001 | -9.051
-8.5 | -0.531 | 0.01242 | 0 | -42.787
-8 | -0.408 | 0.05487 | 0 | -7.436
-7.5 | -0.382 | 0.04925 | 0 | -7.747
-7 | -0.609 | 0.01072 | -0.001 | -56.802
-6.5 | -0.679 | 0.01001 | -0.002 | -67.876
-6 | -0.668 | 0.00938 | -0.003 | -71.182
-5.5 | -0.632 | 0.00883 | -0.003 | -71.52
-5 | -0.583 | 0.00836 | -0.004 | -69.761
-4.5 | -0.527 | 0.00806 | -0.004 | -65.423
-4 | -0.467 | 0.00775 | -0.005 | -60.214
-3.5 | -0.403 | 0.00746 | -0.006 | -53.966
-3 | -0.337 | 0.00727 | -0.006 | -46.305
-2.5 | -0.27 | 0.00701 | -0.007 | -38.452
-2 | -0.202 | 0.00491 | -0.008 | -41.066
-1.5 | -0.133 | 0.00483 | -0.008 | -27.639
-1 | -0.065 | 0.00484 | -0.009 | -13.383
-0.5 | 0.004 | 0.00487 | -0.009 | 0.807
0 | 0.073 | 0.00486 | -0.01 | 14.986
0.5 | 0.142 | 0.00488 | -0.011 | 29.023
1 | 0.211 | 0.00489 | -0.011 | 43.095
1.5 | 0.279 | 0.00499 | -0.012 | 55.896
2 | 0.347 | 0.00506 | -0.013 | 68.635
2.5 | 0.415 | 0.0057 | -0.013 | 72.848
3 | 0.482 | 0.00605 | -0.014 | 79.687
3.5 | 0.548 | 0.00753 | -0.014 | 72.814
4 | 0.613 | 0.00789 | -0.015 | 77.685
4.5 | 0.675 | 0.00821 | -0.016 | 82.13
5 | 0.733 | 0.00821 | -0.016 | 89.268
5.5 | 0.786 | 0.00861 | -0.017 | 91.309
6 | 0.83 | 0.01004 | -0.018 | 82.664
6.5 | 0.862 | 0.01064 | -0.018 | 80.958
7 | 0.87 | 0.0115 | -0.019 | 75.679
7.5 | 0.795 | 0.01287 | -0.019 | 61.787
8 | 0.563 | 0.0137 | -0.02 | 41.091
8.5 | 0.491 | 0.05524 | -0.011 | 8.896
9 | 0.517 | 0.0611 | -0.01 | 8.459
9.5 | 0.65 | 0.01694 | -0.021 | 38.384
10 | 0.578 | 0.06063 | -0.014 | 9.538
10.5 | 0.599 | 0.06948 | -0.012 | 8.618
11 | 0.624 | 0.08004 | -0.012 | 7.79
11.5 | 0.759 | 0.02396 | -0.023 | 31.67
12 | 0.689 | 0.07301 | -0.016 | 9.43
12.5 | 0.707 | 0.08461 | -0.014 | 8.351
13 | 0.733 | 0.09288 | -0.014 | 7.89
13.5 | 0.76 | 0.08891 | -0.015 | 8.549
14 | 0.785 | 0.0955 | -0.015 | 8.225
14.5 | 0.812 | 0.10548 | -0.015 | 7.693
15 | 0.84 | 0.11197 | -0.016 | 7.5
15.5 | 0.864 | 0.11564 | -0.016 | 7.47
16 | 0.89 | 0.11789 | -0.016 | 7.548
16.5 | 0.919 | 0.12239 | -0.017 | 7.505
17 | 0.949 | 0.12336 | -0.019 | 7.692
17.5 | 0.975 | 0.13564 | -0.019 | 7.186
18 | 0.996 | 0.13377 | -0.018 | 7.446
18.5 | 1.024 | 0.13794 | -0.019 | 7.424
19 | 1.056 | 0.14024 | -0.021 | 7.53
19.5 | 1.088 | 0.14252 | -0.022 | 7.635
20 | 1.102 | 0.15115 | -0.021 | 7.287

## 96. Re 7M Mach 0.50 (2)
BIGFOIL.COM POLAR EXPORT
NACA64-112 a=0.2
NACA64-112 a=0.2 |  |  |  | Cl Max: | 1.0984 | at alpha= | 8 | deg
XFOIL ncrit=9 |  |  |  | L/D Max: | 103.113 | at alpha= | 6 | deg
Re: | 7000000 |  |  | Cd Min: | 0.27299 | at alpha= | -20 | deg
Mach: | 0.5 |  |  | Cl=0 at alpha= | -0.54641 | deg
|  |  |  | @ Cl=0.1, Cd= | 0.0039383
|  |  |  | @ Cl=0.4, Cd= | 0.0052883
|  |  |  | @ Cl=0.6, Cd= | 0.0069891
alpha (deg) | Cl | Cd | Cm | Cl/Cd
-20 | -0.9003 | 0.27299 | 0.0954 | -3.2979
-19.5 | -0.8795 | 0.26408 | 0.0898 | -3.3304
-19 | -0.858 | 0.25542 | 0.0843 | -3.3592
-18.5 | -0.8366 | 0.24666 | 0.0788 | -3.3917
-18 | -0.8165 | 0.23697 | 0.0732 | -3.4456
-17.5 | -0.7977 | 0.22689 | 0.0675 | -3.5158
-17 | -0.7788 | 0.2173 | 0.0619 | -3.584
-16.5 | -0.7579 | 0.20883 | 0.0566 | -3.6293
-16 | -0.7389 | 0.19969 | 0.0512 | -3.7002
-15.5 | -0.7232 | 0.18933 | 0.0453 | -3.8198
-15 | -0.7091 | 0.17882 | 0.0394 | -3.9654
-14.5 | -0.6919 | 0.16973 | 0.034 | -4.0765
-14 | -0.6774 | 0.16009 | 0.0283 | -4.2314
-13.5 | -0.6688 | 0.14895 | 0.022 | -4.4901
-13 | -0.664 | 0.13745 | 0.0154 | -4.8308
-12.5 | -0.668 | 0.12453 | 0.0077 | -5.3642
-12 | -0.6664 | 0.11362 | 0.0011 | -5.8652
-11.5 | -0.6706 | 0.10232 | -0.006 | -6.5539
-11 | -0.6852 | 0.08957 | -0.0142 | -7.6499
-10.5 | -0.7026 | 0.07621 | -0.0234 | -9.2193
-10 | -0.7187 | 0.06134 | -0.0352 | -11.7167
-9.5 | -0.7493 | 0.04965 | -0.0436 | -15.0916
-9 | -0.7868 | 0.0403 | -0.0472 | -19.5236
-8.5 | -0.8242 | 0.03332 | -0.045 | -24.7359
-8 | -0.8629 | 0.02722 | -0.0366 | -31.701
-7.5 | -0.8829 | 0.01872 | -0.0293 | -47.1635
-7 | -0.8601 | 0.01287 | -0.0232 | -66.8298
-6.5 | -0.8115 | 0.01 | -0.0182 | -81.15
-6 | -0.7474 | 0.00877 | -0.015 | -85.2223
-5.5 | -0.6787 | 0.00804 | -0.0129 | -84.4154
-5 | -0.609 | 0.0075 | -0.0114 | -81.2
-4.5 | -0.5386 | 0.00716 | -0.0105 | -75.2235
-4 | -0.4688 | 0.00683 | -0.0099 | -68.6384
-3.5 | -0.399 | 0.00659 | -0.0096 | -60.5463
-3 | -0.3296 | 0.00635 | -0.0095 | -51.9055
-2.5 | -0.2606 | 0.00612 | -0.0096 | -42.5817
-2 | -0.1927 | 0.0058 | -0.0097 | -33.2241
-1.5 | -0.1259 | 0.0053 | -0.01 | -23.7547
-1 | -0.0606 | 0.00454 | -0.0103 | -13.348
-0.5 | 0.0062 | 0.00408 | -0.0108 | 1.5196
0 | 0.075 | 0.00396 | -0.0114 | 18.9394
0.5 | 0.144 | 0.0039 | -0.012 | 36.9231
1 | 0.2134 | 0.00394 | -0.0127 | 54.1624
1.5 | 0.2825 | 0.00407 | -0.0133 | 69.4103
2 | 0.348 | 0.00473 | -0.0135 | 73.5729
2.5 | 0.4132 | 0.00543 | -0.0136 | 76.0958
3.5 | 0.5441 | 0.00671 | -0.0131 | 81.0879
4 | 0.6122 | 0.00705 | -0.0128 | 86.8369
4.5 | 0.6811 | 0.00736 | -0.0123 | 92.5408
5 | 0.75 | 0.00772 | -0.0115 | 97.1503
5.5 | 0.8186 | 0.00816 | -0.0102 | 100.3186
6 | 0.8878 | 0.00861 | -0.0087 | 103.1127
6.5 | 0.9549 | 0.00928 | -0.0064 | 102.8987
7 | 1.0201 | 0.0101 | -0.0032 | 101
7.5 | 1.0737 | 0.01162 | 0.0019 | 92.401
8 | 1.0984 | 0.01452 | 0.0102 | 75.6474
8.5 | 1.0772 | 0.01902 | 0.0222 | 56.6351
9 | 1.0485 | 0.02499 | 0.0304 | 41.9568
9.5 | 1.0184 | 0.03195 | 0.0341 | 31.8748
10 | 0.9867 | 0.04027 | 0.0342 | 24.5021
10.5 | 0.9502 | 0.05049 | 0.0304 | 18.8196
11 | 0.9224 | 0.06146 | 0.0242 | 15.0081
11.5 | 0.8962 | 0.07443 | 0.0151 | 12.0408
12 | 0.8754 | 0.08908 | 0.0048 | 9.8271
12.5 | 0.856 | 0.1044 | -0.0047 | 8.1992
13 | 0.8436 | 0.11787 | -0.0133 | 7.157

## 97. Re 8M Mach 0.00 (1)
BIGFOIL.COM POLAR EXPORT
NACA64-112 a=0.2
NACA64-112 a=0.2 |  |  |  | Cl Max: | 1.07 | at alpha= | 11.5 | deg
JavaFoil+Calcfoil stall+Eppler ext transition |  |  |  | L/D Max: | 108.76 | at alpha= | 8 | deg
Re: | 8000000 |  |  | Cd Min: | 0.00467 | at alpha= | -0.5 | deg
Mach: | 0 |  |  | Cl=0 at alpha= | -0.52542 | deg
|  |  |  | @ Cl=0.1, Cd= | 0.0046885
|  |  |  | @ Cl=0.4, Cd= | 0.0055663
|  |  |  | @ Cl=0.6, Cd= | 0.0075643
alpha (deg) | Cl | Cd | Cm | Cl/Cd
-16.5 | -0.686 | 0.12176 | 0.004 | -5.635
-16 | -0.708 | 0.11178 | 0.004 | -6.333
-15.5 | -0.726 | 0.10747 | 0.004 | -6.755
-15 | -0.747 | 0.09739 | 0.004 | -7.675
-14.5 | -0.764 | 0.09199 | 0.004 | -8.301
-14 | -0.787 | 0.07933 | 0.004 | -9.917
-13.5 | -0.876 | 0.03345 | 0.005 | -26.19
-13 | -0.908 | 0.02444 | 0.004 | -37.153
-12.5 | -0.951 | 0.01554 | 0.004 | -61.191
-12 | -0.961 | 0.01378 | 0.004 | -69.78
-11.5 | -0.967 | 0.01248 | 0.003 | -77.504
-11 | -0.964 | 0.0117 | 0.003 | -82.428
-10.5 | -0.959 | 0.01118 | 0.002 | -85.781
-10 | -0.94 | 0.01056 | 0.002 | -89.045
-9.5 | -0.917 | 0.01005 | 0.001 | -91.223
-9 | -0.887 | 0.00972 | 0.001 | -91.267
-8.5 | -0.851 | 0.00923 | 0 | -92.196
-8 | -0.812 | 0.00887 | 0 | -91.579
-7.5 | -0.77 | 0.00859 | -0.001 | -89.595
-7 | -0.724 | 0.00831 | -0.001 | -87.151
-6.5 | -0.676 | 0.00804 | -0.002 | -84.099
-6 | -0.626 | 0.00778 | -0.002 | -80.532
-5.5 | -0.574 | 0.00752 | -0.003 | -76.344
-5 | -0.52 | 0.00735 | -0.003 | -70.821
-4.5 | -0.465 | 0.00715 | -0.004 | -65.065
-4 | -0.409 | 0.00699 | -0.004 | -58.472
-3.5 | -0.351 | 0.00683 | -0.005 | -51.372
-3 | -0.293 | 0.00667 | -0.005 | -43.933
-2.5 | -0.234 | 0.00533 | -0.006 | -43.947
-2 | -0.175 | 0.00473 | -0.007 | -36.96
-1.5 | -0.116 | 0.0047 | -0.007 | -24.631
-1 | -0.056 | 0.00468 | -0.008 | -12.012
-0.5 | 0.003 | 0.00467 | -0.008 | 0.729
0 | 0.063 | 0.00467 | -0.009 | 13.495
0.5 | 0.123 | 0.0047 | -0.009 | 26.109
1 | 0.182 | 0.0047 | -0.01 | 38.77
1.5 | 0.242 | 0.00478 | -0.01 | 50.582
2 | 0.301 | 0.00495 | -0.011 | 60.815
2.5 | 0.36 | 0.00539 | -0.011 | 66.839
3 | 0.419 | 0.00565 | -0.012 | 74.134
3.5 | 0.477 | 0.00598 | -0.013 | 79.831
4 | 0.535 | 0.00729 | -0.013 | 73.362
4.5 | 0.591 | 0.00759 | -0.014 | 77.932
5 | 0.647 | 0.00743 | -0.014 | 87.133
5.5 | 0.701 | 0.00759 | -0.015 | 92.294
6 | 0.753 | 0.00787 | -0.015 | 95.744
6.5 | 0.804 | 0.00808 | -0.016 | 99.444
7 | 0.853 | 0.00839 | -0.016 | 101.637
7.5 | 0.897 | 0.0088 | -0.017 | 101.916
8 | 0.937 | 0.00861 | -0.017 | 108.76
8.5 | 0.972 | 0.00901 | -0.018 | 107.937
9 | 1.003 | 0.01034 | -0.018 | 97.01
9.5 | 1.028 | 0.01082 | -0.019 | 95.007
10 | 1.047 | 0.01138 | -0.019 | 91.994
10.5 | 1.061 | 0.01198 | -0.02 | 88.58
11 | 1.069 | 0.01273 | -0.02 | 83.912
11.5 | 1.07 | 0.01367 | -0.021 | 78.304
12 | 1.067 | 0.01469 | -0.021 | 72.633
12.5 | 1.057 | 0.01616 | -0.021 | 65.407
13 | 1.038 | 0.01876 | -0.022 | 55.319
13.5 | 1.013 | 0.02235 | -0.022 | 45.311
14 | 0.974 | 0.03011 | -0.022 | 32.356
14.5 | 0.919 | 0.04688 | -0.021 | 19.607
15 | 0.839 | 0.08687 | -0.017 | 9.655
15.5 | 0.808 | 0.10031 | -0.015 | 8.056
16 | 0.783 | 0.10926 | -0.015 | 7.169
16.5 | 0.759 | 0.1172 | -0.015 | 6.474

## 98. Re 8M Mach 0.00 (2)
BIGFOIL.COM POLAR EXPORT
NACA64-112 a=0.2
NACA64-112 a=0.2 |  |  |  | Cl Max: | 1.7185 | at alpha= | 19.5 | deg
XFOIL ncrit=9 |  |  |  | L/D Max: | 116.781 | at alpha= | 10.5 | deg
Re: | 8000000 |  |  | Cd Min: | 0.0465 | at alpha= | 20 | deg
Mach: | 0 |  |  | Cl=0 at alpha= | -0.54159 | deg
|  |  |  | @ Cl=0.1, Cd= | 0.0038113
|  |  |  | @ Cl=0.4, Cd= | 0.0054672
|  |  |  | @ Cl=0.6, Cd= | 0.0066472
alpha (deg) | Cl | Cd | Cm | Cl/Cd
-20 | -1.6903 | 0.03939 | -0.0362 | -42.9119
-19.5 | -1.683 | 0.0354 | -0.0363 | -47.5424
-19 | -1.6809 | 0.03122 | -0.0356 | -53.8405
-18.5 | -1.6695 | 0.02818 | -0.0344 | -59.2441
-18 | -1.6607 | 0.0252 | -0.0323 | -65.9008
-17.5 | -1.6509 | 0.02261 | -0.0294 | -73.0164
-17 | -1.6355 | 0.02067 | -0.0262 | -79.1243
-16.5 | -1.618 | 0.01915 | -0.0223 | -84.4909
-16 | -1.604 | 0.01784 | -0.0169 | -89.9103
-15.5 | -1.5739 | 0.01682 | -0.0137 | -93.5731
-15 | -1.5357 | 0.0159 | -0.0118 | -96.5849
-14.5 | -1.4941 | 0.01507 | -0.0103 | -99.144
-14 | -1.4502 | 0.01429 | -0.0091 | -101.4836
-13.5 | -1.4037 | 0.01364 | -0.0083 | -102.9106
-13 | -1.3567 | 0.01306 | -0.0074 | -103.8821
-12.5 | -1.3122 | 0.01245 | -0.0059 | -105.3976
-12 | -1.2649 | 0.01174 | -0.005 | -107.7428
-11.5 | -1.2153 | 0.01114 | -0.0044 | -109.0934
-11 | -1.1645 | 0.0106 | -0.004 | -109.8585
-10.5 | -1.1125 | 0.01014 | -0.0037 | -109.714
-10 | -1.0597 | 0.00972 | -0.0036 | -109.0226
-9.5 | -1.0063 | 0.00934 | -0.0035 | -107.7409
-9 | -0.9522 | 0.009 | -0.0036 | -105.8
-8.5 | -0.8986 | 0.00852 | -0.0035 | -105.4695
-8 | -0.8441 | 0.00815 | -0.0035 | -103.5706
-7.5 | -0.7889 | 0.00784 | -0.0037 | -100.625
-7 | -0.7332 | 0.00757 | -0.0039 | -96.856
-6.5 | -0.6773 | 0.0073 | -0.0041 | -92.7808
-6 | -0.6213 | 0.00701 | -0.0044 | -88.6305
-5.5 | -0.5647 | 0.0068 | -0.0047 | -83.0441
-5 | -0.508 | 0.00658 | -0.0051 | -77.2036
-4.5 | -0.4511 | 0.00638 | -0.0055 | -70.7053
-4 | -0.394 | 0.0062 | -0.0059 | -63.5484
-3.5 | -0.3366 | 0.00604 | -0.0063 | -55.7285
-3 | -0.2792 | 0.00586 | -0.0067 | -47.6451
-2.5 | -0.222 | 0.00561 | -0.0072 | -39.5722
-2 | -0.1649 | 0.00533 | -0.0076 | -30.9381
-1.5 | -0.1082 | 0.00496 | -0.0081 | -21.8145
-1 | -0.0518 | 0.00448 | -0.0086 | -11.5625
-0.5 | 0.0047 | 0.00399 | -0.0091 | 1.1779
0 | 0.0625 | 0.00385 | -0.0097 | 16.2338
0.5 | 0.1206 | 0.00379 | -0.0103 | 31.8206
1 | 0.1784 | 0.0038 | -0.0108 | 46.9474
1.5 | 0.2362 | 0.00395 | -0.0114 | 59.7975
2 | 0.2918 | 0.00456 | -0.0118 | 63.9912
2.5 | 0.348 | 0.00503 | -0.0122 | 69.1849
3 | 0.4039 | 0.0055 | -0.0126 | 73.4364
3.5 | 0.46 | 0.00591 | -0.013 | 77.8342
4 | 0.516 | 0.00628 | -0.0133 | 82.1656
4.5 | 0.5725 | 0.00653 | -0.0136 | 87.6723
5.5 | 0.6851 | 0.00701 | -0.0143 | 97.7318
6 | 0.7412 | 0.00724 | -0.0146 | 102.3757
6.5 | 0.7966 | 0.00754 | -0.0148 | 105.6499
7 | 0.8521 | 0.00779 | -0.0151 | 109.3838
7.5 | 0.9069 | 0.00811 | -0.0152 | 111.8249
8 | 0.9611 | 0.00847 | -0.0153 | 113.4711
8.5 | 1.0151 | 0.00879 | -0.0153 | 115.4835
9 | 1.0682 | 0.00919 | -0.0152 | 116.235
9.5 | 1.12 | 0.00967 | -0.015 | 115.8221
10 | 1.1721 | 0.01005 | -0.0148 | 116.6269
10.5 | 1.2227 | 0.01047 | -0.0143 | 116.7813
11 | 1.2694 | 0.01092 | -0.0131 | 116.2454
11.5 | 1.319 | 0.01153 | -0.0126 | 114.3972
12 | 1.3664 | 0.01221 | -0.0119 | 111.9083
12.5 | 1.4136 | 0.01282 | -0.0111 | 110.2652
13 | 1.4589 | 0.0135 | -0.01 | 108.0667
13.5 | 1.5015 | 0.01428 | -0.0086 | 105.1471
14 | 1.541 | 0.01512 | -0.0068 | 101.918
14.5 | 1.5727 | 0.01613 | -0.0038 | 97.5015
15 | 1.589 | 0.01725 | 0.0017 | 92.1159
15.5 | 1.6062 | 0.01876 | 0.0059 | 85.6183
16 | 1.6277 | 0.0203 | 0.0089 | 80.1823
16.5 | 1.6487 | 0.02205 | 0.0115 | 74.771
17 | 1.6681 | 0.02409 | 0.0137 | 69.2445
17.5 | 1.6836 | 0.02661 | 0.0157 | 63.2694
18 | 1.6971 | 0.0295 | 0.0172 | 57.5288
18.5 | 1.708 | 0.03278 | 0.0183 | 52.1049
19 | 1.7144 | 0.03672 | 0.019 | 46.6885
19.5 | 1.7185 | 0.04121 | 0.019 | 41.701
20 | 1.7181 | 0.0465 | 0.0183 | 36.9484

## 99. Re 8M Mach 0.10 (1)
BIGFOIL.COM POLAR EXPORT
NACA64-112 a=0.2
NACA64-112 a=0.2 |  |  |  | Cl Max: | 1.06 | at alpha= | 11 | deg
JavaFoil+Calcfoil stall+Eppler ext transition |  |  |  | L/D Max: | 108.055 | at alpha= | 8 | deg
Re: | 8000000 |  |  | Cd Min: | 0.00468 | at alpha= | -0.5 | deg
Mach: | 0.1 |  |  | Cl=0 at alpha= | -0.52542 | deg
|  |  |  | @ Cl=0.1, Cd= | 0.00469
|  |  |  | @ Cl=0.4, Cd= | 0.0055475
|  |  |  | @ Cl=0.6, Cd= | 0.0075718
alpha (deg) | Cl | Cd | Cm | Cl/Cd
-16 | -0.666 | 0.11651 | 0.004 | -5.713
-15.5 | -0.688 | 0.11008 | 0.004 | -6.252
-15 | -0.712 | 0.10032 | 0.004 | -7.098
-14.5 | -0.731 | 0.09571 | 0.003 | -7.64
-14 | -0.753 | 0.08575 | 0.003 | -8.785
-13.5 | -0.78 | 0.07217 | 0.004 | -10.811
-13 | -0.816 | 0.05433 | 0.004 | -15.015
-12.5 | -0.925 | 0.01684 | 0.004 | -54.955
-12 | -0.942 | 0.01444 | 0.004 | -65.22
-11.5 | -0.952 | 0.01287 | 0.003 | -73.973
-11 | -0.954 | 0.01191 | 0.003 | -80.083
-10.5 | -0.95 | 0.01064 | 0.002 | -89.291
-10 | -0.937 | 0.01069 | 0.002 | -87.608
-9.5 | -0.915 | 0.01016 | 0.001 | -90.039
-9 | -0.887 | 0.00976 | 0.001 | -90.879
-8.5 | -0.852 | 0.00934 | 0 | -91.238
-8 | -0.813 | 0.00896 | 0 | -90.741
-7.5 | -0.771 | 0.00867 | -0.001 | -88.93
-7 | -0.726 | 0.00838 | -0.001 | -86.731
-6.5 | -0.679 | 0.0081 | -0.002 | -83.781
-6 | -0.629 | 0.00783 | -0.002 | -80.264
-5.5 | -0.577 | 0.00759 | -0.003 | -76.006
-5 | -0.523 | 0.00737 | -0.003 | -70.945
-4.5 | -0.467 | 0.00717 | -0.004 | -65.182
-4 | -0.41 | 0.00699 | -0.004 | -58.751
-3.5 | -0.353 | 0.00683 | -0.005 | -51.655
-3 | -0.294 | 0.00666 | -0.005 | -44.193
-2.5 | -0.235 | 0.00532 | -0.006 | -44.176
-2 | -0.176 | 0.00475 | -0.007 | -37.007
-1.5 | -0.116 | 0.00469 | -0.007 | -24.798
-1 | -0.056 | 0.00469 | -0.008 | -12.034
-0.5 | 0.003 | 0.00468 | -0.008 | 0.73
0 | 0.063 | 0.00469 | -0.009 | 13.521
0.5 | 0.123 | 0.00469 | -0.009 | 26.294
1 | 0.183 | 0.00472 | -0.01 | 38.869
1.5 | 0.243 | 0.00479 | -0.01 | 50.712
2 | 0.302 | 0.00494 | -0.011 | 61.218
2.5 | 0.362 | 0.00538 | -0.012 | 67.259
3 | 0.421 | 0.00564 | -0.012 | 74.558
3.5 | 0.48 | 0.00597 | -0.013 | 80.315
4 | 0.537 | 0.00729 | -0.013 | 73.706
4.5 | 0.594 | 0.00759 | -0.014 | 78.323
5 | 0.65 | 0.00742 | -0.014 | 87.584
5.5 | 0.704 | 0.00766 | -0.015 | 91.83
6 | 0.756 | 0.00787 | -0.015 | 96.176
6.5 | 0.807 | 0.0082 | -0.016 | 98.382
7 | 0.856 | 0.00848 | -0.016 | 100.881
7.5 | 0.9 | 0.00882 | -0.017 | 102.019
8 | 0.939 | 0.00869 | -0.017 | 108.055
8.5 | 0.973 | 0.00908 | -0.018 | 107.171
9 | 1.003 | 0.01043 | -0.019 | 96.183
9.5 | 1.026 | 0.01094 | -0.019 | 93.825
10 | 1.043 | 0.01153 | -0.019 | 90.458
10.5 | 1.055 | 0.01217 | -0.02 | 86.659
11 | 1.06 | 0.01295 | -0.02 | 81.832
11.5 | 1.058 | 0.01395 | -0.021 | 75.817
12 | 1.05 | 0.01527 | -0.021 | 68.72
12.5 | 1.034 | 0.01713 | -0.021 | 60.352
13 | 1.011 | 0.01992 | -0.022 | 50.758
13.5 | 0.977 | 0.02517 | -0.022 | 38.817
14 | 0.916 | 0.04141 | -0.021 | 22.131
14.5 | 0.829 | 0.08159 | -0.017 | 10.159
15 | 0.795 | 0.09536 | -0.015 | 8.336
15.5 | 0.767 | 0.10461 | -0.015 | 7.33
16 | 0.74 | 0.11222 | -0.014 | 6.592

## 100. Re 8M Mach 0.10 (2)
BIGFOIL.COM POLAR EXPORT
NACA64-112 a=0.2
NACA64-112 a=0.2 |  |  |  | Cl Max: | 1.6937 | at alpha= | 19.5 | deg
XFOIL ncrit=9 |  |  |  | L/D Max: | 116.191 | at alpha= | 10 | deg
Re: | 8000000 |  |  | Cd Min: | 0.05334 | at alpha= | 20 | deg
Mach: | 0.1 |  |  | Cl=0 at alpha= | -0.54137 | deg
|  |  |  | @ Cl=0.1, Cd= | 0.0038265
|  |  |  | @ Cl=0.4, Cd= | 0.0054763
|  |  |  | @ Cl=0.6, Cd= | 0.0066512
alpha (deg) | Cl | Cd | Cm | Cl/Cd
-20 | -1.6556 | 0.0462 | -0.0379 | -35.8355
-19.5 | -1.6576 | 0.04066 | -0.039 | -40.7673
-19 | -1.6621 | 0.03533 | -0.0392 | -47.045
-18.5 | -1.656 | 0.03141 | -0.0385 | -52.7221
-18 | -1.6442 | 0.02829 | -0.0372 | -58.1195
-17.5 | -1.6338 | 0.02535 | -0.035 | -64.4497
-17 | -1.6232 | 0.02274 | -0.032 | -71.3808
-16.5 | -1.6086 | 0.02069 | -0.0284 | -77.7477
-16 | -1.5963 | 0.01889 | -0.0235 | -84.505
-15.5 | -1.5791 | 0.01769 | -0.0181 | -89.2651
-15 | -1.5442 | 0.01661 | -0.0154 | -92.9681
-14.5 | -1.5041 | 0.01565 | -0.0134 | -96.1086
-14 | -1.461 | 0.01477 | -0.0117 | -98.9167
-13.5 | -1.4148 | 0.01402 | -0.0105 | -100.913
-13 | -1.3672 | 0.01338 | -0.0095 | -102.1824
-12.5 | -1.3219 | 0.01283 | -0.0078 | -103.032
-12 | -1.2743 | 0.01207 | -0.0066 | -105.5758
-11.5 | -1.2248 | 0.01139 | -0.0058 | -107.5329
-11 | -1.1736 | 0.0108 | -0.0052 | -108.6667
-10.5 | -1.1212 | 0.0103 | -0.0048 | -108.8544
-10 | -1.0679 | 0.00985 | -0.0045 | -108.4162
-9.5 | -1.0139 | 0.00944 | -0.0043 | -107.4047
-9 | -0.9593 | 0.00908 | -0.0042 | -105.6498
-8.5 | -0.9051 | 0.00861 | -0.004 | -105.122
-8 | -0.8501 | 0.00822 | -0.004 | -103.4185
-7.5 | -0.7945 | 0.00789 | -0.0041 | -100.6971
-7 | -0.7383 | 0.00761 | -0.0042 | -97.0171
-6.5 | -0.6818 | 0.00735 | -0.0044 | -92.7619
-6 | -0.6254 | 0.00704 | -0.0046 | -88.8352
-5.5 | -0.5684 | 0.00682 | -0.0049 | -83.3431
-5 | -0.5112 | 0.0066 | -0.0052 | -77.4545
-4.5 | -0.4539 | 0.00639 | -0.0056 | -71.0329
-4 | -0.3964 | 0.00621 | -0.006 | -63.8325
-3.5 | -0.3386 | 0.00605 | -0.0064 | -55.9669
-3 | -0.2808 | 0.00587 | -0.0068 | -47.8365
-2.5 | -0.2233 | 0.00562 | -0.0072 | -39.7331
-2 | -0.1658 | 0.00535 | -0.0077 | -30.9907
-1.5 | -0.1088 | 0.00497 | -0.0081 | -21.8913
-1 | -0.0521 | 0.00448 | -0.0086 | -11.6295
-0.5 | 0.0047 | 0.00399 | -0.0092 | 1.1779
0.5 | 0.1213 | 0.00379 | -0.0103 | 32.0053
1 | 0.1795 | 0.0038 | -0.0109 | 47.2368
1.5 | 0.2376 | 0.00395 | -0.0114 | 60.1519
2 | 0.2936 | 0.00457 | -0.0119 | 64.2451
2.5 | 0.35 | 0.00505 | -0.0123 | 69.3069
3 | 0.4063 | 0.00553 | -0.0127 | 73.472
3.5 | 0.4627 | 0.00594 | -0.013 | 77.8956
4 | 0.5191 | 0.00631 | -0.0133 | 82.2662
5 | 0.6329 | 0.00679 | -0.014 | 93.2106
5.5 | 0.6894 | 0.00704 | -0.0142 | 97.9261
6 | 0.746 | 0.00727 | -0.0145 | 102.6135
6.5 | 0.8018 | 0.00758 | -0.0147 | 105.7784
7 | 0.8577 | 0.00784 | -0.0149 | 109.4005
7.5 | 0.9129 | 0.00818 | -0.0149 | 111.6015
8 | 0.9677 | 0.00852 | -0.015 | 113.5798
8.5 | 1.0221 | 0.00886 | -0.0149 | 115.3612
9 | 1.0755 | 0.0093 | -0.0147 | 115.6452
9.5 | 1.128 | 0.00976 | -0.0144 | 115.5738
10 | 1.1805 | 0.01016 | -0.014 | 116.1909
10.5 | 1.2314 | 0.01062 | -0.0134 | 115.951
11 | 1.2778 | 0.01112 | -0.0119 | 114.9101
11.5 | 1.3275 | 0.0118 | -0.0113 | 112.5
12 | 1.3761 | 0.01243 | -0.0105 | 110.708
12.5 | 1.4233 | 0.01309 | -0.0094 | 108.7319
13 | 1.468 | 0.01385 | -0.008 | 105.9928
13.5 | 1.5093 | 0.01471 | -0.0062 | 102.6037
14 | 1.5464 | 0.01568 | -0.0038 | 98.6224
14.5 | 1.5651 | 0.01685 | 0.0017 | 92.8843
15 | 1.5834 | 0.01822 | 0.0064 | 86.9045
15.5 | 1.6058 | 0.01969 | 0.0097 | 81.5541
16 | 1.6267 | 0.02146 | 0.0127 | 75.8015
16.5 | 1.6459 | 0.02355 | 0.0153 | 69.8896
17 | 1.6634 | 0.02596 | 0.0174 | 64.0755
17.5 | 1.6771 | 0.02887 | 0.0192 | 58.0914
18 | 1.6871 | 0.03232 | 0.0205 | 52.1999
18.5 | 1.692 | 0.03648 | 0.0213 | 46.3816
19 | 1.693 | 0.04134 | 0.0214 | 40.9531
19.5 | 1.6937 | 0.04668 | 0.0208 | 36.2832
20 | 1.6865 | 0.05334 | 0.0192 | 31.6179

## 101. Re 8M Mach 0.25 (1)
BIGFOIL.COM POLAR EXPORT
NACA64-112 a=0.2
NACA64-112 a=0.2 |  |  |  | Cl Max: | 1.006 | at alpha= | 10 | deg
JavaFoil+Calcfoil stall+Eppler ext transition |  |  |  | L/D Max: | 104.619 | at alpha= | 8 | deg
Re: | 8000000 |  |  | Cd Min: | 0.0047 | at alpha= | -0.5 | deg
Mach: | 0.25 |  |  | Cl=0 at alpha= | -0.53226 | deg
|  |  |  | @ Cl=0.1, Cd= | 0.00471
|  |  |  | @ Cl=0.4, Cd= | 0.0055707
|  |  |  | @ Cl=0.6, Cd= | 0.11136
alpha (deg) | Cl | Cd | Cm | Cl/Cd
-14.5 | -0.46 | 0.10694 | 0.003 | -4.301
-14 | -0.513 | 0.10094 | 0.003 | -5.084
-13.5 | -0.563 | 0.09328 | 0.003 | -6.032
-13 | -0.606 | 0.08911 | 0.002 | -6.8
-12.5 | -0.645 | 0.0805 | 0.002 | -8.011
-12 | -0.679 | 0.07373 | 0.002 | -9.207
-11.5 | -0.71 | 0.06465 | 0.002 | -10.987
-11 | -0.847 | 0.01634 | 0.003 | -51.82
-10.5 | -0.883 | 0.01253 | 0.002 | -70.52
-10 | -0.893 | 0.01158 | 0.002 | -77.076
-9.5 | -0.894 | 0.01094 | 0.001 | -81.676
-9 | -0.876 | 0.01029 | 0.001 | -85.146
-8.5 | -0.849 | 0.00985 | 0 | -86.196
-8 | -0.816 | 0.00929 | 0 | -87.837
-7.5 | -0.779 | 0.00898 | -0.001 | -86.729
-7 | -0.737 | 0.00863 | -0.001 | -85.415
-6.5 | -0.691 | 0.00829 | -0.002 | -83.306
-6 | -0.642 | 0.00802 | -0.002 | -79.972
-5.5 | -0.59 | 0.00775 | -0.003 | -76.094
-5 | -0.535 | 0.00749 | -0.003 | -71.434
-4.5 | -0.479 | 0.00729 | -0.004 | -65.734
-4 | -0.421 | 0.0071 | -0.005 | -59.296
-3.5 | -0.362 | 0.00694 | -0.005 | -52.213
-3 | -0.302 | 0.00671 | -0.006 | -45.028
-2.5 | -0.242 | 0.00575 | -0.006 | -42.029
-2 | -0.181 | 0.00476 | -0.007 | -37.969
-1.5 | -0.119 | 0.00471 | -0.007 | -25.357
-1 | -0.058 | 0.00471 | -0.008 | -12.308
-0.5 | 0.004 | 0.0047 | -0.008 | 0.747
0 | 0.065 | 0.00471 | -0.009 | 13.842
0.5 | 0.127 | 0.00471 | -0.01 | 26.931
1 | 0.188 | 0.00476 | -0.01 | 39.571
1.5 | 0.25 | 0.00481 | -0.011 | 51.905
2 | 0.311 | 0.00516 | -0.011 | 60.192
2.5 | 0.372 | 0.00544 | -0.012 | 68.391
3 | 0.432 | 0.00572 | -0.012 | 75.594
3.5 | 0.492 | 0.00611 | -0.013 | 80.593
4 | 0.552 | 0.00744 | -0.014 | 74.13
4.5 | 0.609 | 0.00734 | -0.014 | 83.056
5 | 0.666 | 0.00756 | -0.015 | 88.138
5.5 | 0.721 | 0.00782 | -0.015 | 92.121
6 | 0.774 | 0.00815 | -0.016 | 94.911
6.5 | 0.824 | 0.00843 | -0.016 | 97.692
7 | 0.871 | 0.00878 | -0.017 | 99.271
7.5 | 0.912 | 0.00872 | -0.017 | 104.556
8 | 0.947 | 0.00905 | -0.018 | 104.619
8.5 | 0.974 | 0.01055 | -0.018 | 92.318
9 | 0.994 | 0.01104 | -0.019 | 90.071
9.5 | 1.004 | 0.01177 | -0.019 | 85.362
10 | 1.006 | 0.01252 | -0.02 | 80.371
10.5 | 0.998 | 0.0135 | -0.02 | 73.92
11 | 0.98 | 0.01465 | -0.021 | 66.867
11.5 | 0.947 | 0.01683 | -0.021 | 56.271
12 | 0.897 | 0.02149 | -0.021 | 41.739
12.5 | 0.753 | 0.06873 | -0.015 | 10.962
13 | 0.699 | 0.08311 | -0.014 | 8.417
13.5 | 0.649 | 0.09327 | -0.012 | 6.957
14 | 0.597 | 0.10018 | -0.012 | 5.959
14.5 | 0.541 | 0.10644 | -0.012 | 5.084
15 | 0.481 | 0.11136 | -0.013 | 4.32

## 102. Re 8M Mach 0.25 (2)
BIGFOIL.COM POLAR EXPORT
NACA64-112 a=0.2
NACA64-112 a=0.2 |  |  |  | Cl Max: | 1.5648 | at alpha= | 16 | deg
XFOIL ncrit=9 |  |  |  | L/D Max: | 113.422 | at alpha= | 8.5 | deg
Re: | 8000000 |  |  | Cd Min: | 0.224 | at alpha= | -19.5 | deg
Mach: | 0.25 |  |  | Cl=0 at alpha= | -0.54277 | deg
|  |  |  | @ Cl=0.1, Cd= | 0.0038196
|  |  |  | @ Cl=0.4, Cd= | 0.0054587
|  |  |  | @ Cl=0.6, Cd= | 0.0066887
alpha (deg) | Cl | Cd | Cm | Cl/Cd
-19.5 | -0.8351 | 0.224 | 0.0684 | -3.7281
-19 | -0.8849 | 0.19384 | 0.0525 | -4.5651
-18.5 | -1.109 | 0.13074 | 0.0097 | -8.4825
-18 | -1.2952 | 0.08575 | -0.0226 | -15.1044
-17.5 | -1.3654 | 0.06564 | -0.0372 | -20.8013
-17 | -1.4047 | 0.05321 | -0.0445 | -26.3992
-16.5 | -1.4315 | 0.04396 | -0.0483 | -32.5637
-16 | -1.4605 | 0.03577 | -0.0497 | -40.8303
-15.5 | -1.475 | 0.0299 | -0.0483 | -49.3311
-15 | -1.476 | 0.02577 | -0.0452 | -57.2759
-14.5 | -1.4833 | 0.02188 | -0.0398 | -67.7925
-14 | -1.4756 | 0.01959 | -0.0333 | -75.3241
-13.5 | -1.4518 | 0.01802 | -0.0275 | -80.566
-13 | -1.4123 | 0.01654 | -0.0239 | -85.3869
-12.5 | -1.371 | 0.01538 | -0.0202 | -89.1417
-12 | -1.3236 | 0.01431 | -0.0174 | -92.4948
-11.5 | -1.2724 | 0.01339 | -0.0152 | -95.0261
-11 | -1.2214 | 0.01235 | -0.0132 | -98.8988
-10.5 | -1.1685 | 0.01143 | -0.0114 | -102.231
-10 | -1.1127 | 0.01077 | -0.0102 | -103.3148
-9.5 | -1.0563 | 0.01016 | -0.0091 | -103.9665
-9 | -0.9988 | 0.00964 | -0.0082 | -103.61
-8.5 | -0.9409 | 0.00919 | -0.0076 | -102.383
-8 | -0.8834 | 0.00866 | -0.0069 | -102.0092
-7.5 | -0.8253 | 0.00821 | -0.0064 | -100.5238
-7 | -0.7665 | 0.00785 | -0.0062 | -97.6433
-6.5 | -0.7073 | 0.00755 | -0.006 | -93.6821
-6 | -0.6481 | 0.00724 | -0.0059 | -89.5166
-5.5 | -0.5888 | 0.00695 | -0.006 | -84.7194
-5 | -0.529 | 0.00673 | -0.0061 | -78.6033
-4.5 | -0.4695 | 0.00648 | -0.0063 | -72.4537
-4 | -0.4096 | 0.0063 | -0.0066 | -65.0159
-3.5 | -0.3498 | 0.00611 | -0.0069 | -57.2504
-3 | -0.2899 | 0.00594 | -0.0072 | -48.8047
-2.5 | -0.2302 | 0.00571 | -0.0076 | -40.3152
-2 | -0.1709 | 0.0054 | -0.008 | -31.6481
-1.5 | -0.1119 | 0.00502 | -0.0085 | -22.2908
-0.5 | 0.005 | 0.00399 | -0.0095 | 1.2531
0 | 0.0652 | 0.00386 | -0.01 | 16.8912
0.5 | 0.1255 | 0.00379 | -0.0106 | 33.1135
1 | 0.1856 | 0.00382 | -0.0112 | 48.5864
1.5 | 0.2457 | 0.00396 | -0.0118 | 62.0455
2 | 0.3034 | 0.00461 | -0.0122 | 65.8134
3 | 0.4195 | 0.00563 | -0.0129 | 74.5115
3.5 | 0.4778 | 0.00604 | -0.0131 | 79.106
4 | 0.5363 | 0.00641 | -0.0133 | 83.6661
4.5 | 0.5954 | 0.00667 | -0.0136 | 89.2654
5 | 0.6545 | 0.00691 | -0.0138 | 94.7178
5.5 | 0.7134 | 0.00717 | -0.0139 | 99.4979
6 | 0.7721 | 0.00746 | -0.0139 | 103.4987
6.5 | 0.8307 | 0.00776 | -0.0138 | 107.049
7 | 0.8889 | 0.0081 | -0.0137 | 109.7407
7.5 | 0.9465 | 0.0085 | -0.0133 | 111.3529
8 | 1.0041 | 0.00887 | -0.0129 | 113.2018
8.5 | 1.0605 | 0.00935 | -0.0123 | 113.4225
9 | 1.1164 | 0.00986 | -0.0115 | 113.2252
9.5 | 1.1719 | 0.01036 | -0.0105 | 113.1178
10 | 1.2259 | 0.01095 | -0.0092 | 111.9543
10.5 | 1.2764 | 0.01171 | -0.0074 | 109.0009
11 | 1.3237 | 0.01227 | -0.0047 | 107.881
11.5 | 1.3763 | 0.0131 | -0.0032 | 105.0611
12 | 1.4229 | 0.01406 | -0.0007 | 101.202
12.5 | 1.4641 | 0.01519 | 0.0026 | 96.3858
13 | 1.4857 | 0.0166 | 0.0088 | 89.5
13.5 | 1.5018 | 0.01835 | 0.0148 | 81.842
14 | 1.5242 | 0.02019 | 0.0191 | 75.4928
14.5 | 1.5383 | 0.02289 | 0.0233 | 67.204
15 | 1.552 | 0.02594 | 0.0265 | 59.8304
15.5 | 1.5594 | 0.02982 | 0.0291 | 52.2938
16 | 1.5648 | 0.03422 | 0.0307 | 45.7276
16.5 | 1.549 | 0.04098 | 0.0311 | 37.7989
17 | 1.5376 | 0.04807 | 0.0301 | 31.9867
17.5 | 1.5229 | 0.05632 | 0.0276 | 27.0401
18 | 1.4858 | 0.0683 | 0.022 | 21.754
18.5 | 1.456 | 0.08061 | 0.0152 | 18.0623
19 | 1.4109 | 0.0966 | 0.005 | 14.6056
19.5 | 1.3525 | 0.11634 | -0.0084 | 11.6254
20 | 1.2579 | 0.14422 | -0.028 | 8.7221

## 103. Re 8M Mach 0.50 (1)
BIGFOIL.COM POLAR EXPORT
NACA64-112 a=0.2
NACA64-112 a=0.2 |  |  |  | Cl Max: | 1.102 | at alpha= | 20 | deg
JavaFoil+Calcfoil stall+Eppler ext transition |  |  |  | L/D Max: | 93.31 | at alpha= | 5.5 | deg
Re: | 8000000 |  |  | Cd Min: | 0.00476 | at alpha= | -1 | deg
Mach: | 0.5 |  |  | Cl=0 at alpha= | -0.52899 | deg
|  |  |  | @ Cl=0.1, Cd= | 0.0048
|  |  |  | @ Cl=0.4, Cd= | 0.005675
|  |  |  | @ Cl=0.6, Cd= | 0.007674
alpha (deg) | Cl | Cd | Cm | Cl/Cd
-20 | -1.065 | 0.14653 | 0.008 | -7.27
-19.5 | -1.035 | 0.14564 | 0.007 | -7.103
-19 | -1.005 | 0.14054 | 0.007 | -7.15
-18.5 | -0.978 | 0.1367 | 0.006 | -7.157
-18 | -0.956 | 0.1343 | 0.006 | -7.119
-17.5 | -0.929 | 0.12757 | 0.006 | -7.279
-17 | -0.899 | 0.12525 | 0.006 | -7.176
-16.5 | -0.87 | 0.11932 | 0.005 | -7.291
-16 | -0.843 | 0.11435 | 0.005 | -7.376
-15.5 | -0.819 | 0.11474 | 0.005 | -7.136
-15 | -0.791 | 0.10865 | 0.004 | -7.276
-14.5 | -0.763 | 0.10138 | 0.004 | -7.527
-14 | -0.738 | 0.09263 | 0.004 | -7.964
-13.5 | -0.712 | 0.08677 | 0.003 | -8.2
-13 | -0.681 | 0.09445 | 0.003 | -7.213
-12.5 | -0.654 | 0.08539 | 0.003 | -7.66
-12 | -0.629 | 0.07824 | 0.002 | -8.041
-11.5 | -0.61 | 0.06615 | 0.002 | -9.219
-11 | -0.675 | 0.01844 | 0.003 | -36.609
-10.5 | -0.544 | 0.07543 | 0.001 | -7.218
-10 | -0.518 | 0.06631 | 0.001 | -7.809
-9.5 | -0.492 | 0.05966 | 0.001 | -8.254
-9 | -0.537 | 0.01852 | 0.001 | -28.997
-8.5 | -0.533 | 0.01206 | 0 | -44.218
-8 | -0.408 | 0.05411 | 0 | -7.544
-7.5 | -0.382 | 0.04883 | 0 | -7.819
-7 | -0.612 | 0.01062 | -0.001 | -57.611
-6.5 | -0.679 | 0.00981 | -0.002 | -69.261
-6 | -0.668 | 0.00919 | -0.003 | -72.63
-5.5 | -0.632 | 0.00869 | -0.003 | -72.731
-5 | -0.583 | 0.00822 | -0.004 | -70.927
-4.5 | -0.527 | 0.0079 | -0.004 | -66.705
-4 | -0.467 | 0.0076 | -0.005 | -61.379
-3.5 | -0.403 | 0.00735 | -0.006 | -54.83
-3 | -0.337 | 0.00708 | -0.006 | -47.553
-2.5 | -0.27 | 0.00687 | -0.007 | -39.219
-2 | -0.202 | 0.00488 | -0.008 | -41.378
-1.5 | -0.133 | 0.00482 | -0.008 | -27.677
-1 | -0.065 | 0.00476 | -0.009 | -13.62
-0.5 | 0.004 | 0.00478 | -0.009 | 0.822
0 | 0.073 | 0.0048 | -0.01 | 15.166
0.5 | 0.142 | 0.0048 | -0.011 | 29.541
1 | 0.211 | 0.00486 | -0.011 | 43.331
1.5 | 0.279 | 0.00492 | -0.012 | 56.716
2 | 0.347 | 0.00541 | -0.013 | 64.193
2.5 | 0.415 | 0.00575 | -0.013 | 72.252
3 | 0.482 | 0.00613 | -0.014 | 78.757
3.5 | 0.548 | 0.00737 | -0.014 | 74.405
4 | 0.613 | 0.00775 | -0.015 | 79.081
4.5 | 0.675 | 0.00806 | -0.016 | 83.682
5 | 0.733 | 0.00846 | -0.016 | 86.634
5.5 | 0.786 | 0.00843 | -0.017 | 93.31
6 | 0.831 | 0.00984 | -0.018 | 84.422
6.5 | 0.862 | 0.01041 | -0.018 | 82.849
7 | 0.871 | 0.01126 | -0.019 | 77.363
7.5 | 0.797 | 0.01257 | -0.019 | 63.425
8 | 0.564 | 0.01334 | -0.02 | 42.265
8.5 | 0.492 | 0.05476 | -0.011 | 8.982
9 | 0.517 | 0.06038 | -0.01 | 8.564
9.5 | 0.652 | 0.01635 | -0.021 | 39.897
10 | 0.63 | 0.03363 | -0.019 | 18.746
10.5 | 0.599 | 0.0691 | -0.012 | 8.671
11 | 0.624 | 0.08149 | -0.012 | 7.652
11.5 | 0.764 | 0.02224 | -0.023 | 34.356
12 | 0.738 | 0.04513 | -0.021 | 16.355
12.5 | 0.708 | 0.08334 | -0.014 | 8.497
13 | 0.733 | 0.0918 | -0.015 | 7.99
13.5 | 0.769 | 0.08295 | -0.017 | 9.269
14 | 0.788 | 0.09364 | -0.016 | 8.42
14.5 | 0.813 | 0.1021 | -0.016 | 7.962
15 | 0.841 | 0.1099 | -0.016 | 7.65
15.5 | 0.864 | 0.11228 | -0.016 | 7.694
16 | 0.89 | 0.11469 | -0.016 | 7.76
16.5 | 0.919 | 0.11985 | -0.018 | 7.671
17 | 0.952 | 0.12095 | -0.019 | 7.874
17.5 | 0.977 | 0.13061 | -0.019 | 7.481
18 | 0.996 | 0.13174 | -0.019 | 7.562
18.5 | 1.026 | 0.1368 | -0.02 | 7.497
19 | 1.06 | 0.13572 | -0.021 | 7.808
19.5 | 1.092 | 0.13765 | -0.023 | 7.932
20 | 1.102 | 0.14826 | -0.021 | 7.431

## 104. Re 8M Mach 0.50 (2)
BIGFOIL.COM POLAR EXPORT
NACA64-112 a=0.2
NACA64-112 a=0.2 |  |  |  | Cl Max: | 1.1071 | at alpha= | 8 | deg
XFOIL ncrit=9 |  |  |  | L/D Max: | 106.393 | at alpha= | 6.5 | deg
Re: | 8000000 |  |  | Cd Min: | 0.27264 | at alpha= | -20 | deg
Mach: | 0.5 |  |  | Cl=0 at alpha= | -0.54766 | deg
|  |  |  | @ Cl=0.1, Cd= | 0.0038776
|  |  |  | @ Cl=0.4, Cd= | 0.0053178
|  |  |  | @ Cl=0.6, Cd= | 0.0068454
alpha (deg) | Cl | Cd | Cm | Cl/Cd
-20 | -0.901 | 0.27264 | 0.0953 | -3.3047
-19.5 | -0.8807 | 0.26317 | 0.0896 | -3.3465
-19 | -0.8593 | 0.25455 | 0.0841 | -3.3758
-18.5 | -0.8378 | 0.24583 | 0.0786 | -3.408
-18 | -0.8171 | 0.23667 | 0.0731 | -3.4525
-17.5 | -0.7988 | 0.2264 | 0.0674 | -3.5283
-17 | -0.7807 | 0.21647 | 0.0616 | -3.6065
-16.5 | -0.76 | 0.2079 | 0.0563 | -3.6556
-16 | -0.741 | 0.19887 | 0.0509 | -3.7261
-15.5 | -0.7248 | 0.18876 | 0.0451 | -3.8398
-15 | -0.7092 | 0.17876 | 0.0394 | -3.9673
-14.5 | -0.6959 | 0.16843 | 0.0333 | -4.1317
-14 | -0.6813 | 0.15886 | 0.0277 | -4.2887
-12 | -0.6783 | 0.11137 | -0.0006 | -6.0905
-11.5 | -0.6839 | 0.10002 | -0.0076 | -6.8376
-11 | -0.6986 | 0.08722 | -0.016 | -8.0096
-10.5 | -0.7147 | 0.07372 | -0.0255 | -9.6948
-10 | -0.7309 | 0.05942 | -0.037 | -12.3006
-9.5 | -0.7616 | 0.04823 | -0.0447 | -15.791
-9 | -0.7974 | 0.03936 | -0.0476 | -20.2591
-8.5 | -0.834 | 0.03269 | -0.0447 | -25.5124
-8 | -0.8704 | 0.02664 | -0.0362 | -32.6727
-7.5 | -0.8885 | 0.01822 | -0.0289 | -48.7651
-7 | -0.8682 | 0.0121 | -0.0225 | -71.7521
-6.5 | -0.8164 | 0.00957 | -0.0176 | -85.3083
-6 | -0.7505 | 0.00847 | -0.0146 | -88.6068
-5.5 | -0.6806 | 0.00785 | -0.0127 | -86.7006
-5 | -0.6106 | 0.00732 | -0.0112 | -83.4153
-4.5 | -0.54 | 0.00698 | -0.0103 | -77.3639
-4 | -0.4698 | 0.00668 | -0.0098 | -70.3293
-3.5 | -0.3999 | 0.00644 | -0.0095 | -62.0963
-3 | -0.3304 | 0.00622 | -0.0094 | -53.119
-2.5 | -0.2612 | 0.00601 | -0.0095 | -43.4609
-2 | -0.1929 | 0.00571 | -0.0097 | -33.7828
-1.5 | -0.1258 | 0.00527 | -0.0099 | -23.871
-1 | -0.0598 | 0.00464 | -0.0103 | -12.8879
-0.5 | 0.0063 | 0.00405 | -0.0108 | 1.5556
0 | 0.0752 | 0.00391 | -0.0114 | 19.2327
0.5 | 0.1442 | 0.00382 | -0.0121 | 37.7487
1 | 0.2134 | 0.00389 | -0.0127 | 54.8586
1.5 | 0.2824 | 0.00404 | -0.0133 | 69.901
2 | 0.3475 | 0.00478 | -0.0135 | 72.6987
2.5 | 0.4129 | 0.00545 | -0.0136 | 75.7615
3 | 0.4783 | 0.0061 | -0.0135 | 78.4098
3.5 | 0.545 | 0.00658 | -0.0132 | 82.8267
4 | 0.6134 | 0.00691 | -0.0129 | 88.7699
4.5 | 0.6825 | 0.00721 | -0.0124 | 94.6602
5 | 0.7518 | 0.00754 | -0.0117 | 99.7082
5.5 | 0.8209 | 0.00796 | -0.0105 | 103.1281
6 | 0.8905 | 0.00839 | -0.009 | 106.1383
6.5 | 0.9586 | 0.00901 | -0.0068 | 106.3929
7.5 | 1.0822 | 0.01114 | 0.001 | 97.1454
8 | 1.1071 | 0.01412 | 0.0093 | 78.4065
8.5 | 1.0854 | 0.01871 | 0.0216 | 58.0118
9 | 1.0582 | 0.02447 | 0.03 | 43.2448
9.5 | 1.0259 | 0.03079 | 0.0355 | 33.3193
10 | 0.9977 | 0.03918 | 0.0348 | 25.4645
10.5 | 0.9616 | 0.04918 | 0.0314 | 19.5527
11 | 0.9342 | 0.05986 | 0.0256 | 15.6064
11.5 | 0.9076 | 0.07254 | 0.0169 | 12.5117
12 | 0.886 | 0.08695 | 0.0066 | 10.1898
12.5 | 0.8671 | 0.10221 | -0.003 | 8.4835
13 | 0.8519 | 0.11619 | -0.012 | 7.332

## 105. Re 10M Mach 0.00 (1)
BIGFOIL.COM POLAR EXPORT
NACA64-112 a=0.2
NACA64-112 a=0.2 |  |  |  | Cl Max: | 1.073 | at alpha= | 11.5 | deg
JavaFoil+Calcfoil stall+Eppler ext transition |  |  |  | L/D Max: | 111.93 | at alpha= | 8.5 | deg
Re: | 10000000 |  |  | Cd Min: | 0.00458 | at alpha= | -0.5 | deg
Mach: | 0 |  |  | Cl=0 at alpha= | -0.52542 | deg
|  |  |  | @ Cl=0.1, Cd= | 0.004627
|  |  |  | @ Cl=0.4, Cd= | 0.0056163
|  |  |  | @ Cl=0.6, Cd= | 0.0073618
alpha (deg) | Cl | Cd | Cm | Cl/Cd
-16.5 | -0.687 | 0.11958 | 0.004 | -5.741
-16 | -0.708 | 0.11137 | 0.004 | -6.355
-15.5 | -0.727 | 0.10613 | 0.004 | -6.848
-15 | -0.75 | 0.09416 | 0.004 | -7.966
-14.5 | -0.766 | 0.08974 | 0.004 | -8.532
-14 | -0.784 | 0.08109 | 0.004 | -9.67
-13.5 | -0.89 | 0.0279 | 0.005 | -31.917
-13 | -0.929 | 0.01881 | 0.005 | -49.381
-12.5 | -0.956 | 0.01445 | 0.004 | -66.153
-12 | -0.966 | 0.01294 | 0.004 | -74.67
-11.5 | -0.969 | 0.01199 | 0.003 | -80.886
-11 | -0.967 | 0.01016 | 0.003 | -95.183
-10.5 | -0.959 | 0.01074 | 0.002 | -89.255
-10 | -0.94 | 0.01014 | 0.002 | -92.751
-9.5 | -0.917 | 0.00971 | 0.001 | -94.463
-9 | -0.887 | 0.00941 | 0.001 | -94.306
-8.5 | -0.851 | 0.00895 | 0 | -95.153
-8 | -0.812 | 0.00859 | 0 | -94.499
-7.5 | -0.77 | 0.00832 | -0.001 | -92.532
-7 | -0.724 | 0.00806 | -0.001 | -89.814
-6.5 | -0.676 | 0.0078 | -0.002 | -86.732
-6 | -0.626 | 0.00755 | -0.002 | -82.924
-5.5 | -0.574 | 0.00734 | -0.003 | -78.184
-5 | -0.52 | 0.00713 | -0.003 | -73.007
-4.5 | -0.465 | 0.00694 | -0.004 | -67.051
-4 | -0.409 | 0.00678 | -0.004 | -60.3
-3.5 | -0.351 | 0.00663 | -0.005 | -52.989
-3 | -0.293 | 0.00646 | -0.005 | -45.337
-2.5 | -0.234 | 0.00634 | -0.006 | -36.928
-2 | -0.175 | 0.00516 | -0.007 | -33.899
-1.5 | -0.116 | 0.00463 | -0.007 | -24.99
-1 | -0.056 | 0.00461 | -0.008 | -12.178
-0.5 | 0.003 | 0.00458 | -0.008 | 0.744
0 | 0.063 | 0.00459 | -0.009 | 13.742
0.5 | 0.123 | 0.00465 | -0.009 | 26.388
1 | 0.182 | 0.00466 | -0.01 | 39.162
1.5 | 0.242 | 0.00501 | -0.01 | 48.269
2 | 0.301 | 0.00523 | -0.011 | 57.58
2.5 | 0.36 | 0.00544 | -0.011 | 66.194
3 | 0.419 | 0.0057 | -0.012 | 73.428
3.5 | 0.477 | 0.0062 | -0.013 | 76.925
4 | 0.535 | 0.00711 | -0.013 | 75.252
4.5 | 0.591 | 0.00732 | -0.014 | 80.76
5 | 0.647 | 0.00758 | -0.014 | 85.403
5.5 | 0.701 | 0.0074 | -0.015 | 94.751
6 | 0.753 | 0.00759 | -0.015 | 99.21
6.5 | 0.804 | 0.00788 | -0.016 | 102.071
7 | 0.853 | 0.00814 | -0.016 | 104.7
7.5 | 0.897 | 0.00848 | -0.017 | 105.716
8 | 0.937 | 0.00881 | -0.017 | 106.334
8.5 | 0.973 | 0.00869 | -0.018 | 111.93
9 | 1.004 | 0.00905 | -0.018 | 110.959
9.5 | 1.029 | 0.01043 | -0.019 | 98.682
10 | 1.049 | 0.01099 | -0.019 | 95.452
10.5 | 1.063 | 0.01151 | -0.02 | 92.375
11 | 1.071 | 0.01219 | -0.02 | 87.851
11.5 | 1.073 | 0.01305 | -0.021 | 82.203
12 | 1.069 | 0.01413 | -0.021 | 75.641
12.5 | 1.059 | 0.01558 | -0.022 | 67.957
13 | 1.041 | 0.01778 | -0.022 | 58.571
13.5 | 1.02 | 0.02038 | -0.022 | 50.05
14 | 0.987 | 0.02562 | -0.022 | 38.539
14.5 | 0.936 | 0.0387 | -0.021 | 24.199
15 | 0.851 | 0.07756 | -0.018 | 10.973
15.5 | 0.814 | 0.09441 | -0.016 | 8.624
16 | 0.786 | 0.10546 | -0.016 | 7.455
16.5 | 0.761 | 0.11408 | -0.015 | 6.668

## 106. Re 10M Mach 0.00 (2)
BIGFOIL.COM POLAR EXPORT
NACA64-112 a=0.2
NACA64-112 a=0.2 |  |  |  | Cl Max: | 1.7464 | at alpha= | 19.5 | deg
XFOIL ncrit=9 |  |  |  | L/D Max: | 121.959 | at alpha= | 10 | deg
Re: | 10000000 |  |  | Cd Min: | 0.0432 | at alpha= | 20 | deg
Mach: | 0 |  |  | Cl=0 at alpha= | -0.54977 | deg
|  |  |  | @ Cl=0.1, Cd= | 0.0037807
|  |  |  | @ Cl=0.4, Cd= | 0.0053871
|  |  |  | @ Cl=0.6, Cd= | 0.0064374
alpha (deg) | Cl | Cd | Cm | Cl/Cd
-20 | -1.7336 | 0.03504 | -0.0366 | -49.4749
-19.5 | -1.7259 | 0.0314 | -0.036 | -54.965
-19 | -1.7185 | 0.02801 | -0.0347 | -61.3531
-18.5 | -1.7052 | 0.02538 | -0.0329 | -67.1868
-18 | -1.6885 | 0.02323 | -0.0307 | -72.6862
-17.5 | -1.6724 | 0.02125 | -0.0278 | -78.7012
-17 | -1.6551 | 0.01962 | -0.0243 | -84.3578
-16.5 | -1.6387 | 0.01826 | -0.0197 | -89.7426
-16 | -1.6224 | 0.01699 | -0.0144 | -95.4915
-15.5 | -1.5874 | 0.01595 | -0.012 | -99.5235
-15 | -1.5481 | 0.01501 | -0.0102 | -103.1379
-14.5 | -1.5054 | 0.01419 | -0.0089 | -106.0888
-14 | -1.4603 | 0.01346 | -0.0078 | -108.4918
-13.5 | -1.4142 | 0.01289 | -0.0067 | -109.713
-13 | -1.3683 | 0.0124 | -0.0055 | -110.3468
-12.5 | -1.3195 | 0.01188 | -0.0048 | -111.069
-12 | -1.2697 | 0.01135 | -0.0043 | -111.8678
-11.5 | -1.2198 | 0.01073 | -0.0038 | -113.6813
-11 | -1.1688 | 0.01017 | -0.0034 | -114.9263
-10.5 | -1.1168 | 0.00969 | -0.0032 | -115.2528
-10 | -1.0637 | 0.00927 | -0.003 | -114.7465
-9.5 | -1.0099 | 0.00891 | -0.003 | -113.3446
-9 | -0.9555 | 0.00858 | -0.0031 | -111.3636
-8.5 | -0.9009 | 0.00824 | -0.0032 | -109.3325
-8 | -0.8463 | 0.00786 | -0.0032 | -107.6718
-7.5 | -0.791 | 0.00754 | -0.0034 | -104.9072
-7 | -0.7352 | 0.00727 | -0.0036 | -101.1279
-6.5 | -0.679 | 0.00704 | -0.0039 | -96.4489
-6 | -0.6228 | 0.00678 | -0.0042 | -91.8584
-5.5 | -0.5662 | 0.00655 | -0.0045 | -86.4427
-5 | -0.5092 | 0.00637 | -0.0049 | -79.9372
-4.5 | -0.4522 | 0.00617 | -0.0053 | -73.2901
-4 | -0.3949 | 0.00601 | -0.0058 | -65.7072
-3.5 | -0.3375 | 0.00584 | -0.0062 | -57.7911
-3 | -0.2799 | 0.00568 | -0.0067 | -49.2782
-2.5 | -0.2225 | 0.00549 | -0.0071 | -40.5282
-2 | -0.1652 | 0.00526 | -0.0076 | -31.4068
-1.5 | -0.1082 | 0.00495 | -0.0081 | -21.8586
0 | 0.0626 | 0.0038 | -0.0097 | 16.4737
0.5 | 0.1207 | 0.00377 | -0.0103 | 32.0159
1 | 0.1786 | 0.00377 | -0.0108 | 47.374
1.5 | 0.2352 | 0.00414 | -0.0114 | 56.8116
2 | 0.2914 | 0.00463 | -0.0118 | 62.9374
2.5 | 0.3478 | 0.00504 | -0.0123 | 69.0079
3.5 | 0.4606 | 0.00579 | -0.0131 | 79.5509
4 | 0.517 | 0.00611 | -0.0134 | 84.6154
4.5 | 0.5737 | 0.00634 | -0.0138 | 90.489
5 | 0.6304 | 0.00655 | -0.0142 | 96.2443
5.5 | 0.6867 | 0.00678 | -0.0145 | 101.2832
6 | 0.7429 | 0.00701 | -0.0148 | 105.9772
6.5 | 0.7987 | 0.00727 | -0.0151 | 109.8624
7 | 0.8543 | 0.00753 | -0.0154 | 113.4529
7.5 | 0.9091 | 0.00786 | -0.0155 | 115.6616
8 | 0.9639 | 0.00815 | -0.0157 | 118.2699
8.5 | 1.0181 | 0.00848 | -0.0158 | 120.059
9 | 1.0713 | 0.00889 | -0.0157 | 120.5062
9.5 | 1.1243 | 0.00927 | -0.0156 | 121.2837
10 | 1.1769 | 0.00965 | -0.0155 | 121.9585
10.5 | 1.2281 | 0.0101 | -0.0152 | 121.5941
11 | 1.2776 | 0.01062 | -0.0146 | 120.3013
11.5 | 1.3236 | 0.0111 | -0.0132 | 119.2432
12 | 1.3738 | 0.01159 | -0.0129 | 118.5332
12.5 | 1.4218 | 0.01218 | -0.0122 | 116.7323
13 | 1.4677 | 0.01286 | -0.0113 | 114.1291
13.5 | 1.5108 | 0.01365 | -0.0099 | 110.6813
14 | 1.5513 | 0.01449 | -0.0082 | 107.06
14.5 | 1.5868 | 0.0155 | -0.0058 | 102.3742
15 | 1.6113 | 0.01638 | -0.0014 | 98.37
15.5 | 1.6316 | 0.01745 | 0.003 | 93.5014
16 | 1.6533 | 0.01876 | 0.0065 | 88.129
16.5 | 1.6743 | 0.02034 | 0.0095 | 82.3156
17 | 1.6938 | 0.02221 | 0.0121 | 76.2629
17.5 | 1.7114 | 0.02441 | 0.0144 | 70.1106
18 | 1.726 | 0.02701 | 0.0162 | 63.9023
18.5 | 1.7332 | 0.03043 | 0.0179 | 56.957
19 | 1.7391 | 0.03424 | 0.0189 | 50.7915
19.5 | 1.7464 | 0.03818 | 0.0193 | 45.7412
20 | 1.7464 | 0.0432 | 0.019 | 40.4259

## 107. Re 10M Mach 0.10 (1)
BIGFOIL.COM POLAR EXPORT
NACA64-112 a=0.2
NACA64-112 a=0.2 |  |  |  | Cl Max: | 1.062 | at alpha= | 11 | deg
JavaFoil+Calcfoil stall+Eppler ext transition |  |  |  | L/D Max: | 116.412 | at alpha= | 9 | deg
Re: | 10000000 |  |  | Cd Min: | 0.00457 | at alpha= | -0.5 | deg
Mach: | 0.1 |  |  | Cl=0 at alpha= | -0.52542 | deg
|  |  |  | @ Cl=0.1, Cd= | 0.004617
|  |  |  | @ Cl=0.4, Cd= | 0.0056339
|  |  |  | @ Cl=0.6, Cd= | 0.0074089
alpha (deg) | Cl | Cd | Cm | Cl/Cd
-16 | -0.666 | 0.11507 | 0.004 | -5.789
-15.5 | -0.689 | 0.10881 | 0.004 | -6.328
-15 | -0.713 | 0.09935 | 0.004 | -7.174
-14.5 | -0.735 | 0.0907 | 0.004 | -8.107
-14 | -0.752 | 0.08661 | 0.003 | -8.684
-13.5 | -0.784 | 0.06911 | 0.004 | -11.349
-13 | -0.888 | 0.02393 | 0.004 | -37.097
-12.5 | -0.932 | 0.01537 | 0.004 | -60.651
-12 | -0.948 | 0.01342 | 0.004 | -70.623
-11.5 | -0.956 | 0.01227 | 0.003 | -77.878
-11 | -0.957 | 0.0114 | 0.003 | -83.954
-10.5 | -0.953 | 0.01094 | 0.002 | -87.104
-10 | -0.937 | 0.01026 | 0.002 | -91.308
-9.5 | -0.915 | 0.00976 | 0.001 | -93.798
-9 | -0.887 | 0.00944 | 0.001 | -93.907
-8.5 | -0.852 | 0.00903 | 0 | -94.347
-8 | -0.813 | 0.00868 | 0 | -93.648
-7.5 | -0.771 | 0.00841 | -0.001 | -91.683
-7 | -0.727 | 0.00813 | -0.001 | -89.386
-6.5 | -0.679 | 0.00786 | -0.002 | -86.413
-6 | -0.629 | 0.00761 | -0.002 | -82.671
-5.5 | -0.577 | 0.00736 | -0.003 | -78.297
-5 | -0.523 | 0.00717 | -0.003 | -72.892
-4.5 | -0.467 | 0.00698 | -0.004 | -66.968
-4 | -0.41 | 0.00682 | -0.004 | -60.222
-3.5 | -0.353 | 0.00666 | -0.005 | -52.971
-3 | -0.294 | 0.00645 | -0.005 | -45.615
-2.5 | -0.235 | 0.00633 | -0.006 | -37.157
-2 | -0.176 | 0.00516 | -0.007 | -34.083
-1.5 | -0.116 | 0.00464 | -0.007 | -25.044
-1 | -0.056 | 0.0046 | -0.008 | -12.262
-0.5 | 0.003 | 0.00457 | -0.008 | 0.749
0 | 0.063 | 0.00458 | -0.009 | 13.84
0.5 | 0.123 | 0.00464 | -0.009 | 26.571
1 | 0.183 | 0.00465 | -0.01 | 39.45
1.5 | 0.243 | 0.00503 | -0.01 | 48.293
2 | 0.302 | 0.00522 | -0.011 | 57.949
2.5 | 0.362 | 0.00546 | -0.012 | 66.227
3 | 0.421 | 0.00573 | -0.012 | 73.449
3.5 | 0.48 | 0.00628 | -0.013 | 76.326
4 | 0.537 | 0.0071 | -0.013 | 75.703
4.5 | 0.594 | 0.00738 | -0.014 | 80.555
5 | 0.65 | 0.00765 | -0.014 | 84.959
5.5 | 0.704 | 0.00741 | -0.015 | 95.011
6 | 0.757 | 0.00767 | -0.015 | 98.645
6.5 | 0.807 | 0.0079 | -0.016 | 102.224
7 | 0.856 | 0.00818 | -0.016 | 104.618
7.5 | 0.9 | 0.00857 | -0.017 | 104.926
8 | 0.939 | 0.0084 | -0.017 | 111.799
8.5 | 0.974 | 0.00877 | -0.018 | 111.021
9 | 1.004 | 0.00862 | -0.019 | 116.412
9.5 | 1.028 | 0.01056 | -0.019 | 97.362
10 | 1.045 | 0.01113 | -0.02 | 93.955
10.5 | 1.057 | 0.01174 | -0.02 | 90.021
11 | 1.062 | 0.01244 | -0.02 | 85.374
11.5 | 1.061 | 0.01335 | -0.021 | 79.479
12 | 1.053 | 0.01449 | -0.021 | 72.662
12.5 | 1.038 | 0.01613 | -0.022 | 64.378
13 | 1.015 | 0.0188 | -0.022 | 53.989
13.5 | 0.983 | 0.02317 | -0.022 | 42.427
14 | 0.942 | 0.03108 | -0.022 | 30.299
14.5 | 0.844 | 0.07085 | -0.018 | 11.916
15 | 0.799 | 0.09194 | -0.016 | 8.686
15.5 | 0.77 | 0.10111 | -0.015 | 7.613
16 | 0.741 | 0.11018 | -0.015 | 6.727

## 108. Re 10M Mach 0.10 (2)
BIGFOIL.COM POLAR EXPORT
NACA64-112 a=0.2
NACA64-112 a=0.2 |  |  |  | Cl Max: | 1.7211 | at alpha= | 19.5 | deg
XFOIL ncrit=9 |  |  |  | L/D Max: | 120.546 | at alpha= | 10.5 | deg
Re: | 10000000 |  |  | Cd Min: | 0.04974 | at alpha= | 20 | deg
Mach: | 0.1 |  |  | Cl=0 at alpha= | -0.54733 | deg
|  |  |  | @ Cl=0.1, Cd= | 0.0037747
|  |  |  | @ Cl=0.4, Cd= | 0.0054306
|  |  |  | @ Cl=0.6, Cd= | 0.0064439
alpha (deg) | Cl | Cd | Cm | Cl/Cd
-20 | -1.7034 | 0.04097 | -0.0395 | -41.5768
-19.5 | -1.7061 | 0.03581 | -0.0398 | -47.6431
-19 | -1.7037 | 0.03152 | -0.0391 | -54.0514
-18.5 | -1.6952 | 0.02812 | -0.0377 | -60.2845
-18 | -1.6818 | 0.0254 | -0.0357 | -66.2126
-17.5 | -1.6682 | 0.02295 | -0.033 | -72.6885
-17 | -1.6509 | 0.02103 | -0.0299 | -78.5021
-16.5 | -1.6312 | 0.01951 | -0.0262 | -83.6084
-16 | -1.619 | 0.018 | -0.0206 | -89.9444
-15.5 | -1.594 | 0.01684 | -0.0162 | -94.6556
-15 | -1.5574 | 0.01573 | -0.0137 | -99.0083
-14.5 | -1.5164 | 0.01475 | -0.0118 | -102.8068
-14 | -1.472 | 0.0139 | -0.0104 | -105.8993
-13.5 | -1.4256 | 0.01323 | -0.009 | -107.7551
-13 | -1.3799 | 0.01269 | -0.0074 | -108.7392
-12.5 | -1.3307 | 0.01212 | -0.0065 | -109.7937
-12 | -1.2799 | 0.01161 | -0.0059 | -110.2412
-11.5 | -1.2294 | 0.01098 | -0.0052 | -111.9672
-11 | -1.1781 | 0.01037 | -0.0046 | -113.6066
-10.5 | -1.1256 | 0.00984 | -0.0042 | -114.3902
-10 | -1.072 | 0.00939 | -0.0039 | -114.164
-9.5 | -1.0178 | 0.009 | -0.0038 | -113.0889
-9 | -0.9628 | 0.00865 | -0.0037 | -111.3064
-8 | -0.8523 | 0.00793 | -0.0037 | -107.4779
-7.5 | -0.7966 | 0.00759 | -0.0038 | -104.9539
-7 | -0.7403 | 0.00731 | -0.0039 | -101.2722
-6.5 | -0.6836 | 0.00707 | -0.0042 | -96.6902
-6 | -0.6269 | 0.00681 | -0.0044 | -92.0558
-5.5 | -0.5698 | 0.00657 | -0.0047 | -86.7275
-5 | -0.5124 | 0.00639 | -0.0051 | -80.1878
-4.5 | -0.455 | 0.00618 | -0.0054 | -73.6246
-4 | -0.3973 | 0.00602 | -0.0058 | -65.9967
-3.5 | -0.3395 | 0.00585 | -0.0063 | -58.0342
-3 | -0.2816 | 0.00568 | -0.0067 | -49.5775
-2.5 | -0.2238 | 0.0055 | -0.0072 | -40.6909
-2 | -0.1661 | 0.00526 | -0.0076 | -31.5779
-1.5 | -0.1087 | 0.00496 | -0.0081 | -21.9153
-0.5 | 0.0054 | 0.00408 | -0.0092 | 1.3235
0 | 0.063 | 0.0038 | -0.0097 | 16.5789
0.5 | 0.1215 | 0.00376 | -0.0103 | 32.3138
1 | 0.1797 | 0.00377 | -0.0109 | 47.6658
1.5 | 0.2366 | 0.00413 | -0.0114 | 57.2881
2 | 0.2931 | 0.00463 | -0.0119 | 63.3045
2.5 | 0.3499 | 0.00505 | -0.0123 | 69.2871
3 | 0.4065 | 0.00548 | -0.0127 | 74.1788
3.5 | 0.4633 | 0.00582 | -0.0131 | 79.6048
4 | 0.5202 | 0.00613 | -0.0134 | 84.8613
4.5 | 0.5772 | 0.00636 | -0.0138 | 90.7547
5 | 0.6343 | 0.00657 | -0.0141 | 96.5449
5.5 | 0.6911 | 0.0068 | -0.0145 | 101.6324
6 | 0.7477 | 0.00704 | -0.0147 | 106.2074
6.5 | 0.8039 | 0.0073 | -0.015 | 110.1233
7 | 0.8599 | 0.00757 | -0.0152 | 113.5931
7.5 | 0.9152 | 0.00791 | -0.0153 | 115.7016
8 | 0.9706 | 0.0082 | -0.0154 | 118.3659
8.5 | 1.0251 | 0.00856 | -0.0153 | 119.7547
9 | 1.0787 | 0.00899 | -0.0152 | 119.9889
10.5 | 1.2368 | 0.01026 | -0.0143 | 120.5458
11 | 1.2865 | 0.01082 | -0.0135 | 118.9002
11.5 | 1.3329 | 0.01126 | -0.012 | 118.3748
12 | 1.384 | 0.01179 | -0.0115 | 117.3876
12.5 | 1.4318 | 0.01245 | -0.0106 | 115.004
13 | 1.4772 | 0.01321 | -0.0093 | 111.8244
13.5 | 1.5192 | 0.0141 | -0.0075 | 107.7447
14 | 1.5579 | 0.01505 | -0.0053 | 103.515
14.5 | 1.5913 | 0.01595 | -0.0022 | 99.768
15 | 1.6095 | 0.01698 | 0.0033 | 94.788
15.5 | 1.6311 | 0.01826 | 0.0073 | 89.3264
16 | 1.6528 | 0.0198 | 0.0106 | 83.4747
16.5 | 1.6721 | 0.0217 | 0.0136 | 77.0553
17 | 1.6887 | 0.024 | 0.0162 | 70.3625
17.5 | 1.7048 | 0.02656 | 0.0183 | 64.1867
18 | 1.7161 | 0.02971 | 0.02 | 57.7617
18.5 | 1.7167 | 0.03405 | 0.0213 | 50.417
19 | 1.7181 | 0.03865 | 0.0218 | 44.4528
19.5 | 1.7211 | 0.04352 | 0.0216 | 39.5473
20 | 1.7155 | 0.04974 | 0.0205 | 34.4893

## 109. Re 10M Mach 0.25 (1)
BIGFOIL.COM POLAR EXPORT
NACA64-112 a=0.2
NACA64-112 a=0.2 |  |  |  | Cl Max: | 1.008 | at alpha= | 10 | deg
JavaFoil+Calcfoil stall+Eppler ext transition |  |  |  | L/D Max: | 108.344 | at alpha= | 8 | deg
Re: | 10000000 |  |  | Cd Min: | 0.00458 | at alpha= | -0.5 | deg
Mach: | 0.25 |  |  | Cl=0 at alpha= | -0.53226 | deg
|  |  |  | @ Cl=0.1, Cd= | 0.0046369
|  |  |  | @ Cl=0.4, Cd= | 0.0056453
|  |  |  | @ Cl=0.6, Cd= | 0.10918
alpha (deg) | Cl | Cd | Cm | Cl/Cd
-15 | -0.402 | 0.11308 | 0.003 | -3.554
-14.5 | -0.46 | 0.10525 | 0.003 | -4.373
-14 | -0.514 | 0.09873 | 0.003 | -5.205
-13.5 | -0.562 | 0.09322 | 0.003 | -6.034
-13 | -0.606 | 0.0887 | 0.002 | -6.831
-12.5 | -0.647 | 0.07853 | 0.002 | -8.236
-12 | -0.682 | 0.07098 | 0.002 | -9.607
-11.5 | -0.772 | 0.03321 | 0.003 | -23.233
-11 | -0.859 | 0.01423 | 0.003 | -60.357
-10.5 | -0.887 | 0.0119 | 0.002 | -74.585
-10 | -0.896 | 0.01005 | 0.002 | -89.132
-9.5 | -0.894 | 0.01047 | 0.001 | -85.322
-9 | -0.876 | 0.00997 | 0.001 | -87.918
-8.5 | -0.849 | 0.00946 | 0 | -89.749
-8 | -0.816 | 0.009 | 0 | -90.749
-7.5 | -0.779 | 0.00865 | -0.001 | -90.008
-7 | -0.737 | 0.00835 | -0.001 | -88.27
-6.5 | -0.691 | 0.00804 | -0.002 | -85.891
-6 | -0.642 | 0.00779 | -0.002 | -82.403
-5.5 | -0.59 | 0.00752 | -0.003 | -78.443
-5 | -0.535 | 0.00727 | -0.003 | -73.645
-4.5 | -0.479 | 0.00711 | -0.004 | -67.353
-4 | -0.421 | 0.00689 | -0.005 | -61.147
-3.5 | -0.362 | 0.00672 | -0.005 | -53.876
-3 | -0.302 | 0.00655 | -0.006 | -46.149
-2.5 | -0.242 | 0.00642 | -0.006 | -37.635
-2 | -0.181 | 0.0052 | -0.007 | -34.711
-1.5 | -0.119 | 0.00464 | -0.007 | -25.748
-1 | -0.058 | 0.00462 | -0.008 | -12.559
-0.5 | 0.004 | 0.00458 | -0.008 | 0.767
0 | 0.065 | 0.00462 | -0.009 | 14.092
0.5 | 0.127 | 0.00465 | -0.01 | 27.23
1 | 0.188 | 0.00468 | -0.01 | 40.212
1.5 | 0.25 | 0.00505 | -0.011 | 49.433
2 | 0.311 | 0.00527 | -0.011 | 58.948
2.5 | 0.372 | 0.00551 | -0.012 | 67.411
3 | 0.432 | 0.0058 | -0.012 | 74.495
3.5 | 0.492 | 0.00645 | -0.013 | 76.378
4 | 0.552 | 0.00722 | -0.014 | 76.415
4.5 | 0.61 | 0.00717 | -0.014 | 85.065
5 | 0.666 | 0.00738 | -0.015 | 90.251
5.5 | 0.721 | 0.00762 | -0.015 | 94.564
6 | 0.774 | 0.00786 | -0.016 | 98.455
6.5 | 0.824 | 0.00821 | -0.016 | 100.361
7 | 0.872 | 0.00854 | -0.017 | 102.079
7.5 | 0.913 | 0.00843 | -0.017 | 108.215
8 | 0.947 | 0.00875 | -0.018 | 108.344
8.5 | 0.975 | 0.0102 | -0.018 | 95.645
9 | 0.995 | 0.01064 | -0.019 | 93.592
9.5 | 1.006 | 0.01131 | -0.019 | 88.983
10 | 1.008 | 0.01202 | -0.02 | 83.935
10.5 | 1 | 0.01297 | -0.02 | 77.108
11 | 0.982 | 0.01405 | -0.021 | 69.922
11.5 | 0.951 | 0.01585 | -0.021 | 60.004
12 | 0.904 | 0.0195 | -0.021 | 46.38
12.5 | 0.823 | 0.03367 | -0.02 | 24.434
13 | 0.702 | 0.08032 | -0.014 | 8.743
13.5 | 0.65 | 0.09197 | -0.013 | 7.062
14 | 0.598 | 0.0984 | -0.012 | 6.073
14.5 | 0.542 | 0.10411 | -0.013 | 5.202
15 | 0.481 | 0.10918 | -0.013 | 4.41

## 110. Re 10M Mach 0.25 (2)
BIGFOIL.COM POLAR EXPORT
NACA64-112 a=0.2
NACA64-112 a=0.2 |  |  |  | Cl Max: | 1.607 | at alpha= | 16 | deg
XFOIL ncrit=9 |  |  |  | L/D Max: | 118.782 | at alpha= | 9 | deg
Re: | 10000000 |  |  | Cd Min: | 0.22743 | at alpha= | -20 | deg
Mach: | 0.25 |  |  | Cl=0 at alpha= | -0.54786 | deg
|  |  |  | @ Cl=0.1, Cd= | 0.0037712
|  |  |  | @ Cl=0.4, Cd= | 0.0054316
|  |  |  | @ Cl=0.6, Cd= | 0.0064828
alpha (deg) | Cl | Cd | Cm | Cl/Cd
-20 | -0.8598 | 0.22743 | 0.0718 | -3.7805
-19.5 | -0.8765 | 0.20832 | 0.0613 | -4.2075
-19 | -0.9569 | 0.17411 | 0.0403 | -5.496
-18.5 | -1.3584 | 0.08417 | -0.0258 | -16.1388
-18 | -1.4052 | 0.06809 | -0.0372 | -20.6374
-17.5 | -1.4536 | 0.05429 | -0.0456 | -26.7747
-17 | -1.4831 | 0.04464 | -0.0497 | -33.2236
-16.5 | -1.5025 | 0.03718 | -0.0511 | -40.4115
-16 | -1.5247 | 0.03049 | -0.0503 | -50.0066
-15.5 | -1.528 | 0.02609 | -0.0474 | -58.5665
-15 | -1.5208 | 0.02294 | -0.0432 | -66.2947
-14.5 | -1.5128 | 0.02038 | -0.0376 | -74.2296
-14 | -1.504 | 0.01851 | -0.03 | -81.2534
-13 | -1.4341 | 0.01535 | -0.0213 | -93.4267
-12.5 | -1.3871 | 0.01426 | -0.0183 | -97.2721
-12 | -1.3363 | 0.01331 | -0.016 | -100.3982
-11.5 | -1.2831 | 0.01248 | -0.014 | -102.8125
-11 | -1.2284 | 0.01175 | -0.0124 | -104.5447
-10.5 | -1.1742 | 0.01091 | -0.0107 | -107.626
-10 | -1.1184 | 0.01021 | -0.0095 | -109.5397
-9.5 | -1.0613 | 0.00963 | -0.0084 | -110.2077
-9 | -1.0034 | 0.00915 | -0.0076 | -109.6612
-8.5 | -0.9449 | 0.00873 | -0.007 | -108.236
-8 | -0.8861 | 0.00835 | -0.0066 | -106.1198
-7.5 | -0.8278 | 0.0079 | -0.0061 | -104.7848
-7 | -0.7688 | 0.00754 | -0.0059 | -101.9629
-6.5 | -0.7094 | 0.00725 | -0.0057 | -97.8483
-6 | -0.6497 | 0.007 | -0.0057 | -92.8143
-5.5 | -0.5903 | 0.00671 | -0.0058 | -87.9732
-5 | -0.5305 | 0.00648 | -0.0059 | -81.8673
-4.5 | -0.4706 | 0.00627 | -0.0061 | -75.0558
-4 | -0.4107 | 0.00609 | -0.0064 | -67.4384
-3.5 | -0.3508 | 0.00591 | -0.0067 | -59.357
-3 | -0.2907 | 0.00574 | -0.0071 | -50.6446
-2.5 | -0.2307 | 0.00556 | -0.0076 | -41.4928
-2 | -0.1712 | 0.0053 | -0.008 | -32.3019
-1.5 | -0.1119 | 0.005 | -0.0084 | -22.38
-1 | -0.0529 | 0.00459 | -0.0089 | -11.5251
-0.5 | 0.0056 | 0.00406 | -0.0095 | 1.3793
0 | 0.0653 | 0.0038 | -0.01 | 17.1842
0.5 | 0.1256 | 0.00375 | -0.0107 | 33.4933
1 | 0.1858 | 0.00377 | -0.0112 | 49.2838
1.5 | 0.2447 | 0.00412 | -0.0118 | 59.3932
2 | 0.3029 | 0.00467 | -0.0122 | 64.8608
2.5 | 0.3613 | 0.00514 | -0.0126 | 70.2918
3 | 0.4197 | 0.00558 | -0.0129 | 75.2151
3.5 | 0.4786 | 0.00592 | -0.0132 | 80.8446
4 | 0.5374 | 0.00624 | -0.0135 | 86.1218
4.5 | 0.5967 | 0.00647 | -0.0137 | 92.2257
5 | 0.656 | 0.0067 | -0.0139 | 97.9104
5.5 | 0.7153 | 0.00693 | -0.0141 | 103.2179
6 | 0.7741 | 0.00722 | -0.0141 | 107.2161
6.5 | 0.833 | 0.00748 | -0.0141 | 111.3636
7 | 0.8913 | 0.00784 | -0.014 | 113.6862
7.5 | 0.9497 | 0.00816 | -0.0138 | 116.3848
8 | 1.0074 | 0.00855 | -0.0134 | 117.8246
8.5 | 1.0642 | 0.00902 | -0.0128 | 117.9823
9 | 1.1213 | 0.00944 | -0.0121 | 118.7818
9.5 | 1.1773 | 0.00993 | -0.0113 | 118.5599
10 | 1.2315 | 0.01056 | -0.01 | 116.6193
10.5 | 1.2853 | 0.01116 | -0.0086 | 115.1703
11 | 1.3374 | 0.01179 | -0.0069 | 113.4351
11.5 | 1.3869 | 0.01241 | -0.0046 | 111.7566
12 | 1.4343 | 0.01334 | -0.0021 | 107.5187
12.5 | 1.4758 | 0.01456 | 0.0012 | 101.3599
13 | 1.5137 | 0.01566 | 0.0051 | 96.6603
13.5 | 1.5316 | 0.01694 | 0.0119 | 90.4132
14 | 1.5534 | 0.01855 | 0.0169 | 83.7412
14.5 | 1.57 | 0.02084 | 0.0216 | 75.3359
15 | 1.587 | 0.02345 | 0.0253 | 67.6759
15.5 | 1.5986 | 0.02675 | 0.0284 | 59.7607
16 | 1.607 | 0.03064 | 0.0307 | 52.4478
16.5 | 1.6004 | 0.03618 | 0.0321 | 44.2344
17 | 1.593 | 0.04233 | 0.0323 | 37.6329
17.5 | 1.5796 | 0.04982 | 0.0309 | 31.7061
18 | 1.5529 | 0.05963 | 0.0274 | 26.0423
18.5 | 1.5172 | 0.07172 | 0.0214 | 21.1545
19 | 1.475 | 0.08613 | 0.0128 | 17.1253
19.5 | 1.4331 | 0.10195 | 0.0025 | 14.0569
20 | 1.3663 | 0.12323 | -0.0123 | 11.0874

## 111. Re 10M Mach 0.50 (1)
BIGFOIL.COM POLAR EXPORT
NACA64-112 a=0.2
NACA64-112 a=0.2 |  |  |  | Cl Max: | 1.105 | at alpha= | 20 | deg
JavaFoil+Calcfoil stall+Eppler ext transition |  |  |  | L/D Max: | 96.331 | at alpha= | 5.5 | deg
Re: | 10000000 |  |  | Cd Min: | 0.00468 | at alpha= | -0.5 | deg
Mach: | 0.5 |  |  | Cl=0 at alpha= | -0.52899 | deg
|  |  |  | @ Cl=0.1, Cd= | 0.0047096
|  |  |  | @ Cl=0.4, Cd= | 0.0057516
|  |  |  | @ Cl=0.6, Cd= | 0.007394
alpha (deg) | Cl | Cd | Cm | Cl/Cd
-20 | -1.07 | 0.14108 | 0.008 | -7.583
-19.5 | -1.037 | 0.14086 | 0.008 | -7.364
-19 | -1.006 | 0.13879 | 0.007 | -7.25
-18.5 | -0.979 | 0.13377 | 0.006 | -7.316
-18 | -0.957 | 0.13181 | 0.007 | -7.264
-17.5 | -0.931 | 0.12377 | 0.006 | -7.52
-17 | -0.9 | 0.12164 | 0.006 | -7.399
-16.5 | -0.871 | 0.1173 | 0.005 | -7.427
-16 | -0.845 | 0.10982 | 0.005 | -7.691
-15.5 | -0.819 | 0.11434 | 0.005 | -7.167
-15 | -0.792 | 0.10534 | 0.004 | -7.523
-14.5 | -0.764 | 0.09984 | 0.004 | -7.653
-14 | -0.741 | 0.08873 | 0.004 | -8.357
-13.5 | -0.716 | 0.08231 | 0.004 | -8.704
-13 | -0.682 | 0.09248 | 0.003 | -7.375
-12.5 | -0.655 | 0.08549 | 0.003 | -7.667
-12 | -0.632 | 0.07562 | 0.003 | -8.352
-11.5 | -0.677 | 0.02867 | 0.003 | -23.623
-11 | -0.683 | 0.01639 | 0.003 | -41.655
-10.5 | -0.545 | 0.07275 | 0.001 | -7.485
-10 | -0.518 | 0.06526 | 0.001 | -7.944
-9.5 | -0.494 | 0.05796 | 0.001 | -8.525
-9 | -0.558 | 0.01349 | 0.001 | -41.334
-8.5 | -0.535 | 0.01155 | 0 | -46.31
-8 | -0.408 | 0.05381 | 0 | -7.588
-7.5 | -0.382 | 0.04882 | 0 | -7.823
-7 | -0.612 | 0.0102 | -0.001 | -59.957
-6.5 | -0.679 | 0.00948 | -0.002 | -71.669
-6 | -0.668 | 0.0089 | -0.003 | -75.043
-5.5 | -0.632 | 0.00841 | -0.003 | -75.142
-5 | -0.583 | 0.00796 | -0.004 | -73.264
-4.5 | -0.527 | 0.00766 | -0.004 | -68.873
-4 | -0.467 | 0.00736 | -0.005 | -63.388
-3.5 | -0.403 | 0.00711 | -0.006 | -56.655
-3 | -0.337 | 0.0069 | -0.006 | -48.784
-2.5 | -0.27 | 0.00666 | -0.007 | -40.494
-2 | -0.202 | 0.00572 | -0.008 | -35.258
-1.5 | -0.133 | 0.00473 | -0.008 | -28.186
-1 | -0.065 | 0.00469 | -0.009 | -13.837
-0.5 | 0.004 | 0.00468 | -0.009 | 0.839
0 | 0.073 | 0.00469 | -0.01 | 15.54
0.5 | 0.142 | 0.00474 | -0.011 | 29.894
1 | 0.211 | 0.0048 | -0.011 | 43.895
1.5 | 0.279 | 0.00522 | -0.012 | 53.394
2 | 0.347 | 0.00551 | -0.013 | 63.066
2.5 | 0.415 | 0.00582 | -0.013 | 71.303
3 | 0.482 | 0.00624 | -0.014 | 77.308
3.5 | 0.548 | 0.00717 | -0.014 | 76.43
4 | 0.613 | 0.00745 | -0.015 | 82.212
4.5 | 0.675 | 0.00777 | -0.016 | 86.899
5 | 0.733 | 0.00814 | -0.016 | 90.104
5.5 | 0.787 | 0.00817 | -0.017 | 96.331
6 | 0.831 | 0.00869 | -0.018 | 95.698
6.5 | 0.864 | 0.01007 | -0.018 | 85.767
7 | 0.873 | 0.01086 | -0.019 | 80.419
7.5 | 0.799 | 0.01209 | -0.019 | 66.089
8 | 0.565 | 0.01293 | -0.02 | 43.686
8.5 | 0.494 | 0.05311 | -0.012 | 9.294
9 | 0.517 | 0.05971 | -0.011 | 8.666
9.5 | 0.655 | 0.01554 | -0.021 | 42.106
10 | 0.669 | 0.02032 | -0.021 | 32.913
10.5 | 0.6 | 0.06788 | -0.013 | 8.846
11 | 0.624 | 0.07874 | -0.012 | 7.921
11.5 | 0.769 | 0.02062 | -0.023 | 37.297
12 | 0.779 | 0.02785 | -0.023 | 27.989
12.5 | 0.713 | 0.07959 | -0.016 | 8.955
13 | 0.735 | 0.089 | -0.015 | 8.261
13.5 | 0.855 | 0.0363 | -0.024 | 23.546
14 | 0.797 | 0.08654 | -0.018 | 9.215
14.5 | 0.816 | 0.09872 | -0.016 | 8.265
15 | 0.844 | 0.1045 | -0.017 | 8.081
15.5 | 0.865 | 0.10774 | -0.016 | 8.027
16 | 0.892 | 0.11283 | -0.017 | 7.907
16.5 | 0.923 | 0.11457 | -0.018 | 8.058
17 | 0.958 | 0.11453 | -0.02 | 8.367
17.5 | 0.979 | 0.12622 | -0.02 | 7.756
18 | 0.997 | 0.12944 | -0.019 | 7.704
18.5 | 1.03 | 0.13081 | -0.02 | 7.877
19 | 1.07 | 0.12596 | -0.023 | 8.495
19.5 | 1.101 | 0.12853 | -0.024 | 8.563
20 | 1.105 | 0.15583 | -0.021 | 7.09

## 112. Re 10M Mach 0.50 (2)
BIGFOIL.COM POLAR EXPORT
NACA64-112 a=0.2
NACA64-112 a=0.2 |  |  |  | Cl Max: | 1.119 | at alpha= | 8 | deg
XFOIL ncrit=9 |  |  |  | L/D Max: | 112.116 | at alpha= | 6.5 | deg
Re: | 10000000 |  |  | Cd Min: | 0.12134 | at alpha= | -12.5 | deg
Mach: | 0.5 |  |  | Cl=0 at alpha= | -0.55303 | deg
|  |  |  | @ Cl=0.1, Cd= | 0.0038015
|  |  |  | @ Cl=0.4, Cd= | 0.0053114
|  |  |  | @ Cl=0.6, Cd= | 0.0066151
alpha (deg) | Cl | Cd | Cm | Cl/Cd
-12.5 | -0.6856 | 0.12134 | 0.0058 | -5.6502
-12 | -0.6995 | 0.10765 | -0.003 | -6.4979
-11 | -0.722 | 0.08306 | -0.0195 | -8.6925
-10.5 | -0.7356 | 0.06832 | -0.0305 | -10.767
-10 | -0.7538 | 0.0561 | -0.04 | -13.4367
-9.5 | -0.7844 | 0.04576 | -0.0465 | -17.1416
-9 | -0.8183 | 0.03759 | -0.0482 | -21.7691
-8.5 | -0.8537 | 0.03144 | -0.044 | -27.1533
-8 | -0.8855 | 0.02543 | -0.0355 | -34.8211
-7.5 | -0.8986 | 0.0173 | -0.0283 | -51.9422
-7 | -0.8805 | 0.01099 | -0.0214 | -80.1183
-6.5 | -0.8238 | 0.00891 | -0.0168 | -92.4579
-6 | -0.7551 | 0.00802 | -0.0141 | -94.1521
-5.5 | -0.6841 | 0.00747 | -0.0122 | -91.5797
-5 | -0.6129 | 0.00705 | -0.0109 | -86.9362
-4.5 | -0.542 | 0.00671 | -0.0101 | -80.775
-4 | -0.4714 | 0.00646 | -0.0096 | -72.9721
-3.5 | -0.4014 | 0.00621 | -0.0093 | -64.6377
-3 | -0.3316 | 0.006 | -0.0092 | -55.2667
-2.5 | -0.2622 | 0.0058 | -0.0094 | -45.2069
-2 | -0.1935 | 0.00558 | -0.0096 | -34.6774
-1.5 | -0.1258 | 0.00521 | -0.0099 | -24.1459
-1 | -0.059 | 0.00473 | -0.0103 | -12.4736
-0.5 | 0.007 | 0.00405 | -0.0108 | 1.7284
0 | 0.0754 | 0.00383 | -0.0114 | 19.6867
0.5 | 0.1445 | 0.00375 | -0.0121 | 38.5333
1 | 0.2134 | 0.0038 | -0.0127 | 56.1579
1.5 | 0.2814 | 0.00411 | -0.0132 | 68.4672
2.5 | 0.4127 | 0.00544 | -0.0136 | 75.864
3 | 0.4791 | 0.00597 | -0.0136 | 80.2513
3.5 | 0.5466 | 0.00639 | -0.0134 | 85.5399
4 | 0.6154 | 0.00668 | -0.0132 | 92.1257
4.5 | 0.6847 | 0.00697 | -0.0127 | 98.2353
5 | 0.7546 | 0.00728 | -0.012 | 103.6538
5.5 | 0.8245 | 0.00765 | -0.0109 | 107.7778
6 | 0.8945 | 0.00807 | -0.0095 | 110.8426
6.5 | 0.9642 | 0.0086 | -0.0074 | 112.1163
7 | 1.0328 | 0.00927 | -0.0047 | 111.4132
7.5 | 1.0936 | 0.01048 | -0.0003 | 104.3511
8 | 1.119 | 0.01356 | 0.0082 | 82.5221
8.5 | 1.1013 | 0.01811 | 0.0203 | 60.8117
9 | 1.0752 | 0.02354 | 0.0294 | 45.6754
9.5 | 1.0452 | 0.02994 | 0.0347 | 34.9098
10.5 | 0.979 | 0.04722 | 0.0329 | 20.7327
11 | 0.9462 | 0.05819 | 0.0271 | 16.2605
11.5 | 0.9183 | 0.07072 | 0.0186 | 12.985
12 | 0.8945 | 0.08514 | 0.0082 | 10.5062
12.5 | 0.8768 | 0.10019 | -0.0014 | 8.7514
13 | 0.8627 | 0.11395 | -0.0102 | 7.5709

## 113. Re 12M Mach 0.00 (1)
BIGFOIL.COM POLAR EXPORT
NACA64-112 a=0.2
NACA64-112 a=0.2 |  |  |  | Cl Max: | 1.075 | at alpha= | 11.5 | deg
JavaFoil+Calcfoil stall+Eppler ext transition |  |  |  | L/D Max: | 115.392 | at alpha= | 8.5 | deg
Re: | 12000000 |  |  | Cd Min: | 0.00455 | at alpha= | -0.5 | deg
Mach: | 0 |  |  | Cl=0 at alpha= | -0.52542 | deg
|  |  |  | @ Cl=0.1, Cd= | 0.0045747
|  |  |  | @ Cl=0.4, Cd= | 0.0056966
|  |  |  | @ Cl=0.6, Cd= | 0.0071918
alpha (deg) | Cl | Cd | Cm | Cl/Cd
-16.5 | -0.687 | 0.1188 | 0.004 | -5.782
-16 | -0.709 | 0.10948 | 0.004 | -6.477
-15.5 | -0.728 | 0.10477 | 0.004 | -6.946
-15 | -0.75 | 0.09381 | 0.004 | -7.997
-14.5 | -0.767 | 0.0886 | 0.004 | -8.653
-14 | -0.787 | 0.07861 | 0.004 | -10.013
-13.5 | -0.901 | 0.02432 | 0.005 | -37.046
-13 | -0.938 | 0.01668 | 0.005 | -56.258
-12.5 | -0.96 | 0.01362 | 0.004 | -70.484
-12 | -0.97 | 0.01237 | 0.004 | -78.381
-11.5 | -0.972 | 0.01154 | 0.003 | -84.243
-11 | -0.972 | 0.01096 | 0.003 | -88.724
-10.5 | -0.959 | 0.01044 | 0.002 | -91.86
-10 | -0.94 | 0.00985 | 0.002 | -95.529
-9.5 | -0.917 | 0.00945 | 0.001 | -96.994
-9 | -0.887 | 0.00915 | 0.001 | -96.996
-8.5 | -0.851 | 0.0087 | 0 | -97.831
-8 | -0.812 | 0.00843 | 0 | -96.325
-7.5 | -0.77 | 0.00814 | -0.001 | -94.547
-7 | -0.724 | 0.0079 | -0.001 | -91.693
-6.5 | -0.676 | 0.00764 | -0.002 | -88.531
-6 | -0.626 | 0.0074 | -0.002 | -84.698
-5.5 | -0.574 | 0.00715 | -0.003 | -80.331
-5 | -0.52 | 0.00698 | -0.003 | -74.546
-4.5 | -0.465 | 0.00679 | -0.004 | -68.525
-4 | -0.409 | 0.00663 | -0.004 | -61.624
-3.5 | -0.351 | 0.00648 | -0.005 | -54.151
-3 | -0.293 | 0.00634 | -0.005 | -46.18
-2.5 | -0.234 | 0.00621 | -0.006 | -37.668
-2 | -0.175 | 0.00546 | -0.007 | -32.026
-1.5 | -0.116 | 0.005 | -0.007 | -23.131
-1 | -0.056 | 0.00456 | -0.008 | -12.332
-0.5 | 0.003 | 0.00455 | -0.008 | 0.748
0 | 0.063 | 0.00455 | -0.009 | 13.861
0.5 | 0.123 | 0.00459 | -0.009 | 26.72
1 | 0.182 | 0.00492 | -0.01 | 37.092
1.5 | 0.242 | 0.00509 | -0.01 | 47.508
2 | 0.301 | 0.00526 | -0.011 | 57.232
2.5 | 0.36 | 0.0055 | -0.011 | 65.514
3 | 0.419 | 0.00579 | -0.012 | 72.274
3.5 | 0.477 | 0.00635 | -0.013 | 75.084
4 | 0.535 | 0.00692 | -0.013 | 77.262
4.5 | 0.591 | 0.00715 | -0.014 | 82.699
5 | 0.647 | 0.00741 | -0.014 | 87.358
5.5 | 0.701 | 0.00724 | -0.015 | 96.81
6 | 0.753 | 0.00742 | -0.015 | 101.473
6.5 | 0.804 | 0.00772 | -0.016 | 104.189
7 | 0.853 | 0.00795 | -0.016 | 107.214
7.5 | 0.897 | 0.00826 | -0.017 | 108.625
8 | 0.937 | 0.00858 | -0.017 | 109.168
8.5 | 0.973 | 0.00843 | -0.018 | 115.392
9 | 1.004 | 0.00876 | -0.018 | 114.696
9.5 | 1.03 | 0.01015 | -0.019 | 101.546
10 | 1.05 | 0.01066 | -0.019 | 98.578
10.5 | 1.065 | 0.01116 | -0.02 | 95.427
11 | 1.073 | 0.01183 | -0.02 | 90.687
11.5 | 1.075 | 0.01261 | -0.021 | 85.263
12 | 1.072 | 0.01359 | -0.021 | 78.859
12.5 | 1.062 | 0.01489 | -0.022 | 71.298
13 | 1.045 | 0.01685 | -0.022 | 62.021
13.5 | 1.023 | 0.01952 | -0.022 | 52.382
14 | 0.995 | 0.0232 | -0.022 | 42.889
14.5 | 0.952 | 0.03203 | -0.022 | 29.737
15 | 0.894 | 0.05109 | -0.021 | 17.502
15.5 | 0.823 | 0.08648 | -0.018 | 9.522
16 | 0.79 | 0.10184 | -0.016 | 7.754
16.5 | 0.762 | 0.11267 | -0.015 | 6.759

## 114. Re 12M Mach 0.00 (2)
BIGFOIL.COM POLAR EXPORT
NACA64-112 a=0.2
NACA64-112 a=0.2 |  |  |  | Cl Max: | 1.7656 | at alpha= | 20 | deg
XFOIL ncrit=9 |  |  |  | L/D Max: | 125.934 | at alpha= | 10 | deg
Re: | 12000000 |  |  | Cd Min: | 0.04105 | at alpha= | 20 | deg
Mach: | 0 |  |  | Cl=0 at alpha= | -0.55502 | deg
|  |  |  | @ Cl=0.1, Cd= | 0.00377
|  |  |  | @ Cl=0.4, Cd= | 0.0053628
|  |  |  | @ Cl=0.6, Cd= | 0.0062794
alpha (deg) | Cl | Cd | Cm | Cl/Cd
-20 | -1.7623 | 0.03235 | -0.0364 | -54.476
-19.5 | -1.7551 | 0.02888 | -0.0354 | -60.7722
-19 | -1.745 | 0.02593 | -0.0336 | -67.2966
-18.5 | -1.7306 | 0.02356 | -0.0315 | -73.455
-18 | -1.7134 | 0.0216 | -0.0289 | -79.3241
-17.5 | -1.696 | 0.01989 | -0.0256 | -85.269
-17 | -1.6773 | 0.01853 | -0.0218 | -90.5181
-16 | -1.6325 | 0.01641 | -0.0131 | -99.482
-15.5 | -1.5958 | 0.01541 | -0.0109 | -103.5561
-15 | -1.5557 | 0.01447 | -0.0092 | -107.5121
-14.5 | -1.5128 | 0.01361 | -0.0079 | -111.1536
-14 | -1.4665 | 0.01291 | -0.007 | -113.5941
-13.5 | -1.4231 | 0.01241 | -0.0053 | -114.6737
-13 | -1.3747 | 0.01189 | -0.0046 | -115.6182
-11.5 | -1.2229 | 0.01044 | -0.0034 | -117.136
-11 | -1.1717 | 0.00989 | -0.003 | -118.4732
-10.5 | -1.1196 | 0.00939 | -0.0028 | -119.2332
-10 | -1.0664 | 0.00896 | -0.0027 | -119.0179
-9 | -0.958 | 0.00827 | -0.0028 | -115.8404
-8.5 | -0.9029 | 0.00799 | -0.0029 | -113.0038
-8 | -0.8478 | 0.00766 | -0.003 | -110.6789
-7.5 | -0.7925 | 0.00733 | -0.0032 | -108.1173
-7 | -0.7367 | 0.00705 | -0.0034 | -104.4965
-6.5 | -0.6804 | 0.00683 | -0.0037 | -99.6193
-6 | -0.6238 | 0.00661 | -0.0041 | -94.3722
-5.5 | -0.5672 | 0.00638 | -0.0044 | -88.9028
-4.5 | -0.453 | 0.00601 | -0.0052 | -75.3744
-4 | -0.3956 | 0.00585 | -0.0057 | -67.6239
-3.5 | -0.3382 | 0.00568 | -0.0061 | -59.5423
-3 | -0.2805 | 0.00554 | -0.0066 | -50.6318
-2 | -0.1655 | 0.00519 | -0.0075 | -31.8882
-1.5 | -0.1082 | 0.00493 | -0.008 | -21.9473
-0.5 | 0.0063 | 0.00429 | -0.0091 | 1.4685
0 | 0.0627 | 0.00377 | -0.0097 | 16.6313
0.5 | 0.1208 | 0.00377 | -0.0103 | 32.0424
1 | 0.1786 | 0.00379 | -0.0109 | 47.124
1.5 | 0.2345 | 0.00429 | -0.0113 | 54.662
2.5 | 0.3478 | 0.00504 | -0.0123 | 69.0079
3 | 0.4044 | 0.00539 | -0.0127 | 75.0278
3.5 | 0.4611 | 0.00569 | -0.0131 | 81.0369
4 | 0.5178 | 0.00598 | -0.0135 | 86.5886
4.5 | 0.5746 | 0.00619 | -0.0139 | 92.8271
5 | 0.6314 | 0.00639 | -0.0143 | 98.8106
5.5 | 0.688 | 0.0066 | -0.0147 | 104.2424
6.5 | 0.8002 | 0.00707 | -0.0153 | 113.1825
7 | 0.8558 | 0.00733 | -0.0156 | 116.7531
7.5 | 0.911 | 0.00763 | -0.0158 | 119.3971
8 | 0.966 | 0.00791 | -0.016 | 122.1239
8.5 | 1.0202 | 0.00826 | -0.016 | 123.5109
9 | 1.0738 | 0.00864 | -0.016 | 124.2824
9.5 | 1.1274 | 0.00897 | -0.0161 | 125.6856
10 | 1.18 | 0.00937 | -0.0159 | 125.9338
10.5 | 1.2314 | 0.00984 | -0.0157 | 125.1423
11 | 1.2818 | 0.01035 | -0.0152 | 123.8454
11.5 | 1.3317 | 0.01078 | -0.0147 | 123.5343
12 | 1.3762 | 0.01115 | -0.013 | 123.426
12.5 | 1.4274 | 0.01173 | -0.013 | 121.688
13 | 1.4735 | 0.01243 | -0.0121 | 118.5438
13.5 | 1.5171 | 0.01323 | -0.0108 | 114.6712
14 | 1.5587 | 0.01404 | -0.0092 | 111.0185
15 | 1.6335 | 0.01565 | -0.0049 | 104.377
15.5 | 1.6519 | 0.01656 | 0.0005 | 99.7524
16 | 1.6727 | 0.01773 | 0.0045 | 94.3429
16.5 | 1.6932 | 0.01919 | 0.0079 | 88.2335
17 | 1.7115 | 0.021 | 0.0109 | 81.5
17.5 | 1.7306 | 0.02298 | 0.0133 | 75.309
18 | 1.7454 | 0.02545 | 0.0154 | 68.5815
18.5 | 1.7494 | 0.02899 | 0.0175 | 60.3449
19 | 1.756 | 0.0326 | 0.0188 | 53.865
19.5 | 1.7645 | 0.03631 | 0.0194 | 48.5954
20 | 1.7656 | 0.04105 | 0.0194 | 43.011

## 115. Re 12M Mach 0.10 (1)
BIGFOIL.COM POLAR EXPORT
NACA64-112 a=0.2
NACA64-112 a=0.2 |  |  |  | Cl Max: | 1.064 | at alpha= | 11 | deg
JavaFoil+Calcfoil stall+Eppler ext transition |  |  |  | L/D Max: | 114.671 | at alpha= | 8.5 | deg
Re: | 12000000 |  |  | Cd Min: | 0.00454 | at alpha= | -0.5 | deg
Mach: | 0.1 |  |  | Cl=0 at alpha= | -0.52542 | deg
|  |  |  | @ Cl=0.1, Cd= | 0.0045723
|  |  |  | @ Cl=0.4, Cd= | 0.0056832
|  |  |  | @ Cl=0.6, Cd= | 0.0072368
alpha (deg) | Cl | Cd | Cm | Cl/Cd
-16 | -0.667 | 0.11269 | 0.004 | -5.922
-15.5 | -0.689 | 0.10749 | 0.004 | -6.413
-15 | -0.712 | 0.0998 | 0.004 | -7.135
-14.5 | -0.735 | 0.0904 | 0.004 | -8.136
-14 | -0.754 | 0.08537 | 0.003 | -8.827
-13.5 | -0.78 | 0.07195 | 0.004 | -10.839
-13 | -0.905 | 0.01925 | 0.005 | -46.981
-12.5 | -0.938 | 0.01432 | 0.004 | -65.469
-12 | -0.952 | 0.01276 | 0.004 | -74.584
-11.5 | -0.959 | 0.01179 | 0.003 | -81.304
-11 | -0.96 | 0.01048 | 0.003 | -91.632
-10.5 | -0.953 | 0.01059 | 0.002 | -89.992
-10 | -0.937 | 0.00996 | 0.002 | -94.086
-9.5 | -0.915 | 0.00955 | 0.001 | -95.789
-9 | -0.887 | 0.00918 | 0.001 | -96.596
-8.5 | -0.852 | 0.00878 | 0 | -97
-8 | -0.813 | 0.00845 | 0 | -96.203
-7.5 | -0.771 | 0.00819 | -0.001 | -94.227
-7 | -0.727 | 0.00791 | -0.001 | -91.793
-6.5 | -0.679 | 0.00765 | -0.002 | -88.718
-6 | -0.629 | 0.00741 | -0.002 | -84.912
-5.5 | -0.577 | 0.00721 | -0.003 | -79.94
-5 | -0.523 | 0.00698 | -0.003 | -74.869
-4.5 | -0.467 | 0.00678 | -0.004 | -68.865
-4 | -0.411 | 0.00663 | -0.004 | -61.92
-3.5 | -0.353 | 0.00648 | -0.005 | -54.475
-3 | -0.294 | 0.00633 | -0.005 | -46.494
-2.5 | -0.235 | 0.00621 | -0.006 | -37.902
-2 | -0.176 | 0.00549 | -0.007 | -32.035
-1.5 | -0.116 | 0.00501 | -0.007 | -23.185
-1 | -0.056 | 0.00455 | -0.008 | -12.418
-0.5 | 0.003 | 0.00454 | -0.008 | 0.753
0 | 0.063 | 0.00456 | -0.009 | 13.885
0.5 | 0.123 | 0.00458 | -0.009 | 26.906
1 | 0.183 | 0.00491 | -0.01 | 37.357
1.5 | 0.243 | 0.00508 | -0.01 | 47.849
2 | 0.302 | 0.00528 | -0.011 | 57.24
2.5 | 0.362 | 0.00549 | -0.012 | 65.931
3 | 0.421 | 0.00579 | -0.012 | 72.729
3.5 | 0.48 | 0.00639 | -0.013 | 75.017
4 | 0.537 | 0.00696 | -0.013 | 77.189
4.5 | 0.594 | 0.00721 | -0.014 | 82.403
5 | 0.65 | 0.00746 | -0.014 | 87.084
5.5 | 0.704 | 0.00724 | -0.015 | 97.278
6 | 0.757 | 0.0075 | -0.015 | 100.927
6.5 | 0.807 | 0.00772 | -0.016 | 104.619
7 | 0.856 | 0.00807 | -0.016 | 106.082
7.5 | 0.9 | 0.00836 | -0.017 | 107.666
8 | 0.939 | 0.00866 | -0.017 | 108.527
8.5 | 0.974 | 0.0085 | -0.018 | 114.671
9 | 1.004 | 0.00892 | -0.019 | 112.565
9.5 | 1.029 | 0.01024 | -0.019 | 100.485
10 | 1.047 | 0.0108 | -0.02 | 96.955
10.5 | 1.058 | 0.01138 | -0.02 | 93.004
11 | 1.064 | 0.01207 | -0.02 | 88.149
11.5 | 1.063 | 0.01285 | -0.021 | 82.719
12 | 1.054 | 0.01412 | -0.021 | 74.68
12.5 | 1.041 | 0.01534 | -0.022 | 67.911
13 | 1.017 | 0.01807 | -0.022 | 56.314
13.5 | 0.99 | 0.02123 | -0.022 | 46.63
14 | 0.947 | 0.02887 | -0.022 | 32.802
14.5 | 0.89 | 0.04495 | -0.021 | 19.799
15 | 0.807 | 0.08503 | -0.017 | 9.487
15.5 | 0.773 | 0.09749 | -0.016 | 7.932
16 | 0.743 | 0.1079 | -0.015 | 6.885

## 116. Re 12M Mach 0.10 (2)
BIGFOIL.COM POLAR EXPORT
NACA64-112 a=0.2
NACA64-112 a=0.2 |  |  |  | Cl Max: | 1.7407 | at alpha= | 19.5 | deg
XFOIL ncrit=9 |  |  |  | L/D Max: | 125.342 | at alpha= | 9.5 | deg
Re: | 12000000 |  |  | Cd Min: | 0.04685 | at alpha= | 20 | deg
Mach: | 0.1 |  |  | Cl=0 at alpha= | -0.55473 | deg
|  |  |  | @ Cl=0.1, Cd= | 0.00377
|  |  |  | @ Cl=0.4, Cd= | 0.0053654
|  |  |  | @ Cl=0.6, Cd= | 0.0062864
alpha (deg) | Cl | Cd | Cm | Cl/Cd
-20 | -1.7293 | 0.03828 | -0.0401 | -45.175
-19.5 | -1.7374 | 0.0329 | -0.0398 | -52.8085
-19 | -1.7306 | 0.02923 | -0.0387 | -59.2063
-18.5 | -1.7223 | 0.02603 | -0.0368 | -66.166
-18 | -1.7085 | 0.02353 | -0.0343 | -72.6094
-17.5 | -1.693 | 0.02139 | -0.0313 | -79.1491
-17 | -1.6749 | 0.0197 | -0.0277 | -85.0203
-16.5 | -1.6557 | 0.01837 | -0.0234 | -90.1306
-16 | -1.6386 | 0.0173 | -0.0178 | -94.7168
-15.5 | -1.6038 | 0.01626 | -0.015 | -98.6347
-15 | -1.5656 | 0.01518 | -0.0127 | -103.1357
-14.5 | -1.524 | 0.01419 | -0.0109 | -107.3996
-14 | -1.4769 | 0.01332 | -0.0099 | -110.8784
-13.5 | -1.4354 | 0.01275 | -0.0075 | -112.5804
-13 | -1.3868 | 0.01216 | -0.0065 | -114.0461
-12.5 | -1.3366 | 0.01162 | -0.0057 | -115.0258
-12 | -1.2852 | 0.01112 | -0.0052 | -115.5755
-11.5 | -1.2331 | 0.01064 | -0.0047 | -115.8929
-11 | -1.1811 | 0.01008 | -0.0042 | -117.1726
-10.5 | -1.1285 | 0.00954 | -0.0038 | -118.2914
-10 | -1.0748 | 0.00909 | -0.0035 | -118.2398
-9.5 | -1.0205 | 0.00868 | -0.0034 | -117.5691
-9 | -0.9653 | 0.00834 | -0.0034 | -115.7434
-8 | -0.854 | 0.00773 | -0.0035 | -110.4787
-7.5 | -0.7981 | 0.00738 | -0.0036 | -108.1436
-7 | -0.7418 | 0.00709 | -0.0037 | -104.6262
-6.5 | -0.685 | 0.00686 | -0.004 | -99.8542
-6 | -0.628 | 0.00664 | -0.0043 | -94.5783
-5.5 | -0.5709 | 0.0064 | -0.0046 | -89.2031
-5 | -0.5134 | 0.00622 | -0.005 | -82.5402
-4.5 | -0.4558 | 0.00603 | -0.0053 | -75.5887
-4 | -0.398 | 0.00586 | -0.0058 | -67.9181
-3.5 | -0.3402 | 0.00569 | -0.0062 | -59.7891
-3 | -0.2822 | 0.00555 | -0.0067 | -50.8468
-2.5 | -0.2242 | 0.00541 | -0.0071 | -41.4418
-2 | -0.1665 | 0.00519 | -0.0076 | -32.0809
-1.5 | -0.1088 | 0.00494 | -0.0081 | -22.0243
-0.5 | 0.0063 | 0.00429 | -0.0092 | 1.4685
0 | 0.0631 | 0.00377 | -0.0097 | 16.7374
0.5 | 0.1215 | 0.00377 | -0.0103 | 32.2281
1 | 0.1797 | 0.00379 | -0.0109 | 47.4142
1.5 | 0.2359 | 0.00429 | -0.0114 | 54.9883
3 | 0.4068 | 0.00541 | -0.0127 | 75.1941
3.5 | 0.4639 | 0.00571 | -0.0131 | 81.2434
4 | 0.5209 | 0.006 | -0.0135 | 86.8167
4.5 | 0.5782 | 0.00621 | -0.0139 | 93.1079
5 | 0.6353 | 0.00641 | -0.0143 | 99.1108
5.5 | 0.6924 | 0.00662 | -0.0146 | 104.5921
6 | 0.7489 | 0.00687 | -0.0149 | 109.0102
6.5 | 0.8055 | 0.0071 | -0.0152 | 113.4507
7 | 0.8615 | 0.00738 | -0.0154 | 116.7344
7.5 | 0.9172 | 0.00767 | -0.0155 | 119.5828
8 | 0.9727 | 0.00797 | -0.0157 | 122.0452
8.5 | 1.0273 | 0.00834 | -0.0156 | 123.1775
9.5 | 1.1356 | 0.00906 | -0.0155 | 125.3422
10 | 1.1886 | 0.00949 | -0.0152 | 125.2476
10.5 | 1.2404 | 0.01 | -0.0148 | 124.04
11 | 1.2916 | 0.01048 | -0.0142 | 123.2443
11.5 | 1.3419 | 0.01094 | -0.0136 | 122.66
12 | 1.3868 | 0.01134 | -0.0117 | 122.2928
12.5 | 1.4375 | 0.01201 | -0.0114 | 119.6919
13 | 1.4832 | 0.01279 | -0.0101 | 115.9656
13.5 | 1.5262 | 0.01365 | -0.0084 | 111.8095
14 | 1.5681 | 0.01444 | -0.0066 | 108.5942
14.5 | 1.6071 | 0.01525 | -0.0044 | 105.3836
15 | 1.631 | 0.01615 | 0.0004 | 100.9907
15.5 | 1.6506 | 0.01729 | 0.0052 | 95.4656
16 | 1.6719 | 0.01869 | 0.0089 | 89.4543
16.5 | 1.6902 | 0.02052 | 0.0123 | 82.3684
17 | 1.705 | 0.02281 | 0.0153 | 74.7479
17.5 | 1.7223 | 0.02517 | 0.0176 | 68.4267
18 | 1.7337 | 0.02819 | 0.0196 | 61.5005
18.5 | 1.7342 | 0.03238 | 0.0212 | 53.5578
19 | 1.7367 | 0.03675 | 0.022 | 47.2571
19.5 | 1.7407 | 0.04137 | 0.022 | 42.0764
20 | 1.7398 | 0.04685 | 0.0213 | 37.1355

## 117. Re 12M Mach 0.25 (1)
BIGFOIL.COM POLAR EXPORT
NACA64-112 a=0.2
NACA64-112 a=0.2 |  |  |  | Cl Max: | 1.01 | at alpha= | 10 | deg
JavaFoil+Calcfoil stall+Eppler ext transition |  |  |  | L/D Max: | 110.821 | at alpha= | 8 | deg
Re: | 12000000 |  |  | Cd Min: | 0.00456 | at alpha= | -1 | deg
Mach: | 0.25 |  |  | Cl=0 at alpha= | -0.53226 | deg
|  |  |  | @ Cl=0.1, Cd= | 0.0045913
|  |  |  | @ Cl=0.4, Cd= | 0.0057073
|  |  |  | @ Cl=0.6, Cd= | 0.10747
alpha (deg) | Cl | Cd | Cm | Cl/Cd
-15 | -0.402 | 0.11132 | 0.003 | -3.611
-14.5 | -0.46 | 0.10514 | 0.003 | -4.375
-14 | -0.514 | 0.0971 | 0.003 | -5.295
-13.5 | -0.563 | 0.09236 | 0.003 | -6.094
-13 | -0.606 | 0.08763 | 0.003 | -6.92
-12.5 | -0.647 | 0.07835 | 0.002 | -8.257
-12 | -0.685 | 0.06874 | 0.002 | -9.959
-11.5 | -0.809 | 0.02048 | 0.003 | -39.515
-11 | -0.865 | 0.01314 | 0.003 | -65.842
-10.5 | -0.89 | 0.0115 | 0.002 | -77.336
-10 | -0.9 | 0.01092 | 0.002 | -82.463
-9.5 | -0.894 | 0.01015 | 0.001 | -88.01
-9 | -0.876 | 0.00967 | 0.001 | -90.562
-8.5 | -0.849 | 0.00924 | 0 | -91.845
-8 | -0.816 | 0.00875 | 0 | -93.299
-7.5 | -0.779 | 0.00846 | -0.001 | -92.004
-7 | -0.737 | 0.00817 | -0.001 | -90.17
-6.5 | -0.691 | 0.00783 | -0.002 | -88.261
-6 | -0.642 | 0.00757 | -0.002 | -84.718
-5.5 | -0.59 | 0.00736 | -0.003 | -80.086
-5 | -0.535 | 0.00711 | -0.003 | -75.231
-4.5 | -0.479 | 0.00692 | -0.004 | -69.261
-4 | -0.421 | 0.00674 | -0.005 | -62.506
-3.5 | -0.362 | 0.00658 | -0.005 | -55.031
-3 | -0.302 | 0.00638 | -0.006 | -47.376
-2.5 | -0.242 | 0.00625 | -0.006 | -38.644
-2 | -0.181 | 0.00554 | -0.007 | -32.604
-1.5 | -0.119 | 0.00502 | -0.007 | -23.779
-1 | -0.058 | 0.00456 | -0.008 | -12.719
-0.5 | 0.004 | 0.00456 | -0.008 | 0.772
0 | 0.065 | 0.00458 | -0.009 | 14.232
0.5 | 0.127 | 0.0046 | -0.01 | 27.574
1 | 0.188 | 0.00492 | -0.01 | 38.278
1.5 | 0.25 | 0.00512 | -0.011 | 48.706
2 | 0.311 | 0.0053 | -0.011 | 58.625
2.5 | 0.372 | 0.00553 | -0.012 | 67.166
3 | 0.432 | 0.00591 | -0.012 | 73.17
3.5 | 0.492 | 0.00682 | -0.013 | 72.244
4 | 0.552 | 0.0071 | -0.014 | 77.707
4.5 | 0.61 | 0.0073 | -0.014 | 83.577
5 | 0.667 | 0.00722 | -0.015 | 92.295
5.5 | 0.721 | 0.00739 | -0.015 | 97.5
6 | 0.774 | 0.00768 | -0.016 | 100.808
6.5 | 0.824 | 0.00795 | -0.016 | 103.663
7 | 0.872 | 0.00833 | -0.017 | 104.675
7.5 | 0.913 | 0.00863 | -0.017 | 105.718
8 | 0.948 | 0.00855 | -0.018 | 110.821
8.5 | 0.976 | 0.00895 | -0.019 | 109.019
9 | 0.997 | 0.01033 | -0.019 | 96.44
9.5 | 1.008 | 0.01097 | -0.02 | 91.87
10 | 1.01 | 0.01162 | -0.02 | 86.936
10.5 | 1.002 | 0.01252 | -0.02 | 80.045
11 | 0.984 | 0.01351 | -0.021 | 72.864
11.5 | 0.952 | 0.01552 | -0.021 | 61.338
12 | 0.91 | 0.01808 | -0.021 | 50.332
12.5 | 0.839 | 0.02741 | -0.021 | 30.616
13 | 0.706 | 0.07668 | -0.015 | 9.212
13.5 | 0.65 | 0.09085 | -0.013 | 7.157
14 | 0.598 | 0.09804 | -0.013 | 6.1
14.5 | 0.542 | 0.10299 | -0.013 | 5.261
15 | 0.482 | 0.10747 | -0.013 | 4.483

## 118. Re 12M Mach 0.25 (2)
BIGFOIL.COM POLAR EXPORT
NACA64-112 a=0.2
NACA64-112 a=0.2 |  |  |  | Cl Max: | 1.6326 | at alpha= | 16.5 | deg
XFOIL ncrit=9 |  |  |  | L/D Max: | 123.187 | at alpha= | 9 | deg
Re: | 12000000 |  |  | Cd Min: | 0.21336 | at alpha= | -20 | deg
Mach: | 0.25 |  |  | Cl=0 at alpha= | -0.55649 | deg
|  |  |  | @ Cl=0.1, Cd= | 0.00376
|  |  |  | @ Cl=0.4, Cd= | 0.0053667
|  |  |  | @ Cl=0.6, Cd= | 0.0063081
alpha (deg) | Cl | Cd | Cm | Cl/Cd
-20 | -0.8977 | 0.21336 | 0.0652 | -4.2074
-19.5 | -0.9293 | 0.19237 | 0.0523 | -4.8308
-19 | -1.3825 | 0.08946 | -0.0233 | -15.4538
-18.5 | -1.4425 | 0.07103 | -0.0368 | -20.3083
-18 | -1.4788 | 0.05836 | -0.0447 | -25.3393
-17.5 | -1.5182 | 0.04712 | -0.0503 | -32.2199
-17 | -1.5408 | 0.03908 | -0.0523 | -39.4268
-16.5 | -1.5537 | 0.03284 | -0.0521 | -47.3112
-16 | -1.5689 | 0.02726 | -0.0498 | -57.5532
-15.5 | -1.5658 | 0.02366 | -0.046 | -66.1792
-15 | -1.556 | 0.02098 | -0.041 | -74.1659
-14.5 | -1.5464 | 0.01891 | -0.0344 | -81.7768
-14 | -1.5247 | 0.01733 | -0.028 | -87.9804
-13.5 | -1.4889 | 0.01591 | -0.0235 | -93.5827
-13 | -1.4465 | 0.01456 | -0.0199 | -99.3475
-12.5 | -1.3972 | 0.01352 | -0.0172 | -103.3432
-12 | -1.3448 | 0.01263 | -0.015 | -106.4766
-11.5 | -1.2903 | 0.01187 | -0.0132 | -108.7026
-11 | -1.2346 | 0.01119 | -0.0116 | -110.3307
-10.5 | -1.1775 | 0.01063 | -0.0104 | -110.7714
-10 | -1.1219 | 0.00988 | -0.009 | -113.5526
-9.5 | -1.0647 | 0.00929 | -0.008 | -114.6071
-9 | -1.0065 | 0.00881 | -0.0072 | -114.2452
-8.5 | -0.9477 | 0.0084 | -0.0067 | -112.8214
-8 | -0.8886 | 0.00805 | -0.0062 | -110.3851
-7.5 | -0.8295 | 0.00769 | -0.0059 | -107.8674
-7 | -0.7704 | 0.00733 | -0.0056 | -105.1023
-6.5 | -0.711 | 0.00702 | -0.0055 | -101.2821
-6 | -0.6512 | 0.00678 | -0.0056 | -96.0472
-5.5 | -0.5914 | 0.00653 | -0.0056 | -90.5666
-5 | -0.5316 | 0.0063 | -0.0058 | -84.381
-4.5 | -0.4715 | 0.00612 | -0.006 | -77.0425
-4 | -0.4116 | 0.00593 | -0.0063 | -69.4098
-3.5 | -0.3515 | 0.00575 | -0.0067 | -61.1304
-3 | -0.2913 | 0.0056 | -0.0071 | -52.0179
-2.5 | -0.2313 | 0.00544 | -0.0075 | -42.5184
-2 | -0.1716 | 0.00522 | -0.0079 | -32.8736
-1.5 | -0.112 | 0.00496 | -0.0084 | -22.5806
-1 | -0.0526 | 0.00464 | -0.0089 | -11.3362
-0.5 | 0.0067 | 0.00428 | -0.0095 | 1.5654
0 | 0.0654 | 0.00376 | -0.01 | 17.3936
0.5 | 0.1257 | 0.00376 | -0.0107 | 33.4309
1 | 0.1858 | 0.00377 | -0.0113 | 49.2838
2 | 0.3026 | 0.00469 | -0.0122 | 64.5203
2.5 | 0.3613 | 0.00511 | -0.0126 | 70.7045
3 | 0.4201 | 0.0055 | -0.013 | 76.3818
3.5 | 0.4791 | 0.00582 | -0.0133 | 82.3196
4 | 0.5384 | 0.00609 | -0.0136 | 88.4072
4.5 | 0.5979 | 0.0063 | -0.0139 | 94.9048
5 | 0.6572 | 0.00653 | -0.0141 | 100.6432
5.5 | 0.7167 | 0.00675 | -0.0143 | 106.1778
6 | 0.7757 | 0.00702 | -0.0144 | 110.4986
6.5 | 0.8348 | 0.00729 | -0.0144 | 114.513
7 | 0.8933 | 0.00761 | -0.0142 | 117.385
7.5 | 0.9519 | 0.00792 | -0.0141 | 120.1894
8 | 1.0097 | 0.00832 | -0.0137 | 121.3582
8.5 | 1.0673 | 0.00872 | -0.0132 | 122.3968
9 | 1.1247 | 0.00913 | -0.0126 | 123.1873
9.5 | 1.1809 | 0.00964 | -0.0117 | 122.5
10 | 1.2359 | 0.01024 | -0.0106 | 120.6934
10.5 | 1.2911 | 0.01077 | -0.0094 | 119.8793
11 | 1.3445 | 0.01139 | -0.0079 | 118.0421
11.5 | 1.3951 | 0.01208 | -0.0058 | 115.4884
12 | 1.4414 | 0.0129 | -0.003 | 111.7364
12.5 | 1.4875 | 0.01388 | -0.0002 | 107.1686
13 | 1.53 | 0.0149 | 0.0031 | 102.6846
13.5 | 1.5555 | 0.01603 | 0.0091 | 97.0368
14 | 1.5753 | 0.01746 | 0.015 | 90.2234
14.5 | 1.5932 | 0.01948 | 0.02 | 81.7864
15 | 1.6111 | 0.02185 | 0.0242 | 73.7346
15.5 | 1.6249 | 0.02482 | 0.0277 | 65.4674
16 | 1.6305 | 0.02874 | 0.0305 | 56.7328
16.5 | 1.6326 | 0.03335 | 0.0325 | 48.9535
17 | 1.621 | 0.03958 | 0.0332 | 40.955
17.5 | 1.6013 | 0.0474 | 0.0321 | 33.7827
18 | 1.5764 | 0.05672 | 0.0291 | 27.7927
18.5 | 1.5432 | 0.06816 | 0.0238 | 22.6408
19 | 1.5089 | 0.08098 | 0.0166 | 18.633
19.5 | 1.4664 | 0.09637 | 0.0068 | 15.2164
20 | 1.4092 | 0.1154 | -0.0062 | 12.2114

## 119. Re 12M Mach 0.50 (1)
BIGFOIL.COM POLAR EXPORT
NACA64-112 a=0.2
NACA64-112 a=0.2 |  |  |  | Cl Max: | 1.103 | at alpha= | 20 | deg
JavaFoil+Calcfoil stall+Eppler ext transition |  |  |  | L/D Max: | 98.696 | at alpha= | 6 | deg
Re: | 12000000 |  |  | Cd Min: | 0.00462 | at alpha= | -1 | deg
Mach: | 0.5 |  |  | Cl=0 at alpha= | -0.52899 | deg
|  |  |  | @ Cl=0.1, Cd= | 0.0046496
|  |  |  | @ Cl=0.4, Cd= | 0.0057726
|  |  |  | @ Cl=0.6, Cd= | 0.007244
alpha (deg) | Cl | Cd | Cm | Cl/Cd
-20 | -1.066 | 0.15315 | 0.008 | -6.957
-19.5 | -1.038 | 0.14554 | 0.008 | -7.132
-19 | -1.009 | 0.1436 | 0.007 | -7.025
-18.5 | -0.98 | 0.14113 | 0.007 | -6.946
-18 | -0.959 | 0.12935 | 0.007 | -7.415
-17.5 | -0.934 | 0.12037 | 0.006 | -7.757
-17 | -0.902 | 0.1181 | 0.006 | -7.64
-16.5 | -0.873 | 0.11432 | 0.005 | -7.632
-16 | -0.846 | 0.10688 | 0.005 | -7.918
-15.5 | -0.82 | 0.11062 | 0.005 | -7.412
-15 | -0.794 | 0.10273 | 0.004 | -7.724
-14.5 | -0.766 | 0.09813 | 0.004 | -7.808
-14 | -0.747 | 0.08363 | 0.004 | -8.937
-13.5 | -0.728 | 0.07359 | 0.004 | -9.889
-13 | -0.683 | 0.09094 | 0.003 | -7.506
-12.5 | -0.656 | 0.08359 | 0.003 | -7.85
-12 | -0.634 | 0.07291 | 0.003 | -8.696
-11.5 | -0.699 | 0.02087 | 0.004 | -33.493
-11 | -0.686 | 0.01533 | 0.003 | -44.772
-10.5 | -0.545 | 0.07214 | 0.001 | -7.553
-10 | -0.519 | 0.06449 | 0.001 | -8.044
-9.5 | -0.496 | 0.05586 | 0.001 | -8.884
-9 | -0.562 | 0.01255 | 0.001 | -44.807
-8.5 | -0.537 | 0.01116 | 0 | -48.088
-8 | -0.408 | 0.05339 | 0 | -7.651
-7.5 | -0.382 | 0.04804 | 0 | -7.957
-7 | -0.612 | 0.00991 | -0.001 | -61.742
-6.5 | -0.679 | 0.0092 | -0.002 | -73.838
-6 | -0.668 | 0.00863 | -0.003 | -77.335
-5.5 | -0.632 | 0.00817 | -0.003 | -77.358
-5 | -0.583 | 0.00779 | -0.004 | -74.903
-4.5 | -0.527 | 0.00748 | -0.004 | -70.443
-4 | -0.467 | 0.0072 | -0.005 | -64.829
-3.5 | -0.403 | 0.00695 | -0.006 | -57.937
-3 | -0.337 | 0.00671 | -0.006 | -50.173
-2.5 | -0.27 | 0.00653 | -0.007 | -41.288
-2 | -0.202 | 0.00597 | -0.008 | -33.773
-1.5 | -0.133 | 0.00519 | -0.008 | -25.686
-1 | -0.065 | 0.00462 | -0.009 | -14.021
-0.5 | 0.004 | 0.00465 | -0.009 | 0.846
0 | 0.073 | 0.00463 | -0.01 | 15.721
0.5 | 0.142 | 0.00468 | -0.011 | 30.301
1 | 0.211 | 0.00508 | -0.011 | 41.445
1.5 | 0.279 | 0.00529 | -0.012 | 52.706
2 | 0.347 | 0.00557 | -0.013 | 62.387
2.5 | 0.415 | 0.00583 | -0.013 | 71.243
3 | 0.482 | 0.00645 | -0.014 | 74.766
3.5 | 0.548 | 0.00698 | -0.014 | 78.548
4 | 0.613 | 0.00731 | -0.015 | 83.871
4.5 | 0.675 | 0.00759 | -0.016 | 88.884
5 | 0.733 | 0.00794 | -0.016 | 92.393
5.5 | 0.787 | 0.00837 | -0.017 | 94.001
6 | 0.832 | 0.00843 | -0.018 | 98.696
6.5 | 0.864 | 0.00977 | -0.018 | 88.446
7 | 0.874 | 0.01057 | -0.019 | 82.694
7.5 | 0.801 | 0.0117 | -0.019 | 68.419
8 | 0.566 | 0.01249 | -0.02 | 45.303
8.5 | 0.497 | 0.05048 | -0.013 | 9.853
9 | 0.518 | 0.05854 | -0.011 | 8.849
9.5 | 0.656 | 0.01489 | -0.021 | 44.078
10 | 0.676 | 0.01819 | -0.021 | 37.17
10.5 | 0.603 | 0.06591 | -0.013 | 9.142
11 | 0.624 | 0.07698 | -0.012 | 8.107
11.5 | 0.772 | 0.01949 | -0.023 | 39.621
12 | 0.788 | 0.0246 | -0.023 | 32.05
12.5 | 0.721 | 0.07356 | -0.017 | 9.796
13 | 0.737 | 0.08704 | -0.015 | 8.465
13.5 | 0.871 | 0.02981 | -0.025 | 29.231
14 | 0.841 | 0.05889 | -0.022 | 14.288
14.5 | 0.821 | 0.09452 | -0.017 | 8.685
15 | 0.847 | 0.10138 | -0.018 | 8.358
15.5 | 0.867 | 0.10513 | -0.017 | 8.246
16 | 0.894 | 0.11077 | -0.017 | 8.071
16.5 | 0.93 | 0.10919 | -0.02 | 8.515
17 | 0.963 | 0.11017 | -0.021 | 8.738
17.5 | 0.982 | 0.12344 | -0.02 | 7.953
18 | 1 | 0.13544 | -0.019 | 7.384
18.5 | 1.028 | 0.13938 | -0.02 | 7.378
19 | 1.058 | 0.14171 | -0.021 | 7.469
19.5 | 1.088 | 0.14485 | -0.022 | 7.51
20 | 1.103 | 0.17019 | -0.021 | 6.482

## 120. Re 12M Mach 0.50 (2)
BIGFOIL.COM POLAR EXPORT
NACA64-112 a=0.2
NACA64-112 a=0.2 |  |  |  | Cl Max: | 1.1091 | at alpha= | 8 | deg
XFOIL ncrit=9 |  |  |  | L/D Max: | 381.134 | at alpha= | 8 | deg
Re: | 12000000 |  |  | Cd Min: | 0.10989 | at alpha= | -12.5 | deg
Mach: | 0.5 |  |  | Cl=0 at alpha= | -0.56176 | deg
|  |  |  | @ Cl=0.1, Cd= | 0.0037587
|  |  |  | @ Cl=0.4, Cd= | 0.0052961
|  |  |  | @ Cl=0.6, Cd= | 0.0064358
alpha (deg) | Cl | Cd | Cm | Cl/Cd
-12.5 | -0.6549 | 0.10989 | 0.0075 | -5.9596
-12 | -0.6687 | 0.0972 | -0.0009 | -6.8796
-11.5 | -0.6823 | 0.08429 | -0.009 | -8.0947
-11 | -0.6982 | 0.0702 | -0.0175 | -9.9459
-10.5 | -0.718 | 0.05366 | -0.0281 | -13.3805
-10 | -0.7437 | 0.04056 | -0.0364 | -18.3358
-9.5 | -0.7761 | 0.02975 | -0.042 | -26.0874
-9 | -0.8123 | 0.02177 | -0.0438 | -37.3128
-8.5 | -0.8496 | 0.01657 | -0.0404 | -51.2734
-8 | -0.8836 | 0.0118 | -0.0319 | -74.8814
-7.5 | -0.896 | 0.00545 | -0.025 | -164.4037
-7 | -0.8768 | 0.00202 | -0.0187 | -434.0594
-6.5 | -0.8185 | 0.00141 | -0.0149 | -580.4965
-6 | -0.7494 | 0.00122 | -0.0125 | -614.2623
-5.5 | -0.6788 | 0.00111 | -0.0109 | -611.5315
-5 | -0.6082 | 0.00104 | -0.0098 | -584.8077
-4.5 | -0.5383 | 0.00098 | -0.009 | -549.2857
-4 | -0.4685 | 0.00094 | -0.0086 | -498.4043
-3.5 | -0.3993 | 0.00089 | -0.0084 | -448.6517
-3 | -0.3303 | 0.00086 | -0.0084 | -384.0698
-2.5 | -0.2616 | 0.00083 | -0.0086 | -315.1807
-2 | -0.1935 | 0.0008 | -0.0089 | -241.875
-1.5 | -0.1261 | 0.00075 | -0.0093 | -168.1333
0 | 0.0755 | 0.00378 | -0.0114 | 19.9735
0.5 | 0.1446 | 0.00372 | -0.0121 | 38.871
1 | 0.2135 | 0.00376 | -0.0127 | 56.7819
1.5 | 0.28 | 0.00429 | -0.0132 | 65.2681
2 | 0.3463 | 0.00486 | -0.0135 | 71.2551
2.5 | 0.4128 | 0.0054 | -0.0136 | 76.4444
3 | 0.4797 | 0.00588 | -0.0136 | 81.5816
3.5 | 0.5478 | 0.00624 | -0.0135 | 87.7885
4 | 0.6171 | 0.0065 | -0.0134 | 94.9385
4.5 | 0.6866 | 0.00678 | -0.0129 | 101.2684
5 | 0.7566 | 0.00709 | -0.0122 | 106.7137
5.5 | 0.8271 | 0.00742 | -0.0112 | 111.469
6 | 0.8973 | 0.00785 | -0.0098 | 114.3057
6.5 | 0.9681 | 0.00831 | -0.0079 | 116.4982
7 | 1.0381 | 0.00891 | -0.0053 | 116.5095
8 | 1.1091 | 0.00291 | 0.0053 | 381.134
8.5 | 1.0883 | 0.00517 | 0.0169 | 210.5029
9 | 1.0584 | 0.00875 | 0.025 | 120.96
9.5 | 1.0267 | 0.01429 | 0.0292 | 71.8474
10 | 0.9867 | 0.0227 | 0.0298 | 43.467
10.5 | 0.9492 | 0.03358 | 0.0272 | 28.2668
11 | 0.9146 | 0.0467 | 0.0217 | 19.5846
11.5 | 0.8841 | 0.06146 | 0.0137 | 14.385
12 | 0.8596 | 0.07674 | 0.0043 | 11.2015
12.5 | 0.8418 | 0.09166 | -0.0052 | 9.1839
13 | 0.8263 | 0.10522 | -0.0135 | 7.8531

## 121. Re 14M Mach 0.00 (1)
BIGFOIL.COM POLAR EXPORT
NACA64-112 a=0.2
NACA64-112 a=0.2 |  |  |  | Cl Max: | 1.077 | at alpha= | 11.5 | deg
JavaFoil+Calcfoil stall+Eppler ext transition |  |  |  | L/D Max: | 116.175 | at alpha= | 9 | deg
Re: | 14000000 |  |  | Cd Min: | 0.00452 | at alpha= | -0.5 | deg
Mach: | 0 |  |  | Cl=0 at alpha= | -0.52542 | deg
|  |  |  | @ Cl=0.1, Cd= | 0.0047342
|  |  |  | @ Cl=0.4, Cd= | 0.0057744
|  |  |  | @ Cl=0.6, Cd= | 0.007045
alpha (deg) | Cl | Cd | Cm | Cl/Cd
-16.5 | -0.688 | 0.1173 | 0.004 | -5.862
-16 | -0.709 | 0.1092 | 0.004 | -6.491
-15.5 | -0.729 | 0.10341 | 0.004 | -7.045
-15 | -0.749 | 0.09543 | 0.004 | -7.844
-14.5 | -0.766 | 0.08859 | 0.004 | -8.651
-14 | -0.786 | 0.07905 | 0.004 | -9.948
-13.5 | -0.891 | 0.02738 | 0.005 | -32.524
-13 | -0.944 | 0.01545 | 0.005 | -61.104
-12.5 | -0.964 | 0.01303 | 0.004 | -73.927
-12 | -0.971 | 0.01208 | 0.004 | -80.401
-11.5 | -0.974 | 0.0112 | 0.003 | -87.007
-11 | -0.972 | 0.01068 | 0.003 | -91.042
-10.5 | -0.959 | 0.01015 | 0.002 | -94.475
-10 | -0.941 | 0.00959 | 0.002 | -98.084
-9.5 | -0.917 | 0.00921 | 0.001 | -99.56
-9 | -0.887 | 0.00898 | 0.001 | -98.731
-8.5 | -0.851 | 0.00854 | 0 | -99.724
-8 | -0.812 | 0.00822 | 0 | -98.741
-7.5 | -0.77 | 0.00796 | -0.001 | -96.727
-7 | -0.724 | 0.00771 | -0.001 | -93.961
-6.5 | -0.677 | 0.00746 | -0.002 | -90.646
-6 | -0.626 | 0.00726 | -0.002 | -86.268
-5.5 | -0.574 | 0.00704 | -0.003 | -81.521
-5 | -0.52 | 0.0068 | -0.003 | -76.478
-4.5 | -0.465 | 0.00665 | -0.004 | -69.886
-4 | -0.409 | 0.00652 | -0.004 | -62.677
-3.5 | -0.351 | 0.00637 | -0.005 | -55.145
-3 | -0.293 | 0.00624 | -0.005 | -46.923
-2.5 | -0.234 | 0.00606 | -0.006 | -38.602
-2 | -0.175 | 0.00555 | -0.007 | -31.534
-1.5 | -0.116 | 0.00523 | -0.007 | -22.121
-1 | -0.056 | 0.00488 | -0.008 | -11.512
-0.5 | 0.003 | 0.00452 | -0.008 | 0.752
0 | 0.063 | 0.00458 | -0.009 | 13.783
0.5 | 0.123 | 0.00483 | -0.009 | 25.425
1 | 0.182 | 0.00494 | -0.01 | 36.918
1.5 | 0.242 | 0.00512 | -0.01 | 47.152
2 | 0.301 | 0.0053 | -0.011 | 56.771
2.5 | 0.36 | 0.00551 | -0.011 | 65.329
3 | 0.419 | 0.0059 | -0.012 | 70.935
3.5 | 0.477 | 0.00657 | -0.013 | 72.586
4 | 0.535 | 0.00681 | -0.013 | 78.564
4.5 | 0.591 | 0.007 | -0.014 | 84.474
5 | 0.647 | 0.00728 | -0.014 | 88.868
5.5 | 0.701 | 0.00752 | -0.015 | 93.217
6 | 0.753 | 0.00728 | -0.015 | 103.441
6.5 | 0.804 | 0.00756 | -0.016 | 106.373
7 | 0.853 | 0.0078 | -0.016 | 109.409
7.5 | 0.897 | 0.00807 | -0.017 | 111.103
8 | 0.937 | 0.00838 | -0.017 | 111.844
8.5 | 0.973 | 0.00873 | -0.018 | 111.502
9 | 1.005 | 0.00865 | -0.018 | 116.175
9.5 | 1.031 | 0.00896 | -0.019 | 115.047
10 | 1.052 | 0.01038 | -0.019 | 101.271
10.5 | 1.066 | 0.01087 | -0.02 | 98.042
11 | 1.074 | 0.01155 | -0.02 | 92.981
11.5 | 1.077 | 0.01233 | -0.021 | 87.333
12 | 1.073 | 0.01331 | -0.021 | 80.609
12.5 | 1.064 | 0.01432 | -0.022 | 74.326
13 | 1.047 | 0.01637 | -0.022 | 63.928
13.5 | 1.026 | 0.0185 | -0.022 | 55.484
14 | 0.997 | 0.02245 | -0.022 | 44.411
14.5 | 0.962 | 0.02843 | -0.022 | 33.833
15 | 0.914 | 0.04085 | -0.022 | 22.372
15.5 | 0.827 | 0.08339 | -0.018 | 9.919
16 | 0.791 | 0.10058 | -0.016 | 7.86
16.5 | 0.763 | 0.11022 | -0.016 | 6.926

## 122. Re 14M Mach 0.00 (2)
BIGFOIL.COM POLAR EXPORT
NACA64-112 a=0.2
NACA64-112 a=0.2 |  |  |  | Cl Max: | 1.7839 | at alpha= | 20 | deg
XFOIL ncrit=9 |  |  |  | L/D Max: | 129.109 | at alpha= | 9.5 | deg
Re: | 14000000 |  |  | Cd Min: | 0.03909 | at alpha= | 20 | deg
Mach: | 0 |  |  | Cl=0 at alpha= | -0.55816 | deg
|  |  |  | @ Cl=0.1, Cd= | 0.0038
|  |  |  | @ Cl=0.4, Cd= | 0.0053135
|  |  |  | @ Cl=0.6, Cd= | 0.0061466
alpha (deg) | Cl | Cd | Cm | Cl/Cd
-20 | -1.7807 | 0.03069 | -0.0362 | -58.0222
-19.5 | -1.7771 | 0.0271 | -0.0347 | -65.5756
-19 | -1.7645 | 0.02448 | -0.0327 | -72.0792
-18.5 | -1.7502 | 0.02224 | -0.0302 | -78.696
-18 | -1.7326 | 0.02045 | -0.0273 | -84.7237
-17.5 | -1.7147 | 0.01892 | -0.0237 | -90.629
-17 | -1.6968 | 0.01771 | -0.0193 | -95.8103
-16.5 | -1.6769 | 0.0168 | -0.0142 | -99.8155
-16 | -1.6412 | 0.01589 | -0.012 | -103.2851
-15.5 | -1.6024 | 0.01497 | -0.0101 | -107.0407
-15 | -1.5612 | 0.01408 | -0.0085 | -110.8807
-14 | -1.4755 | 0.01262 | -0.0055 | -116.9176
-13.5 | -1.4284 | 0.01203 | -0.0046 | -118.7365
-13 | -1.3794 | 0.0115 | -0.004 | -119.9478
-12.5 | -1.3291 | 0.01102 | -0.0035 | -120.608
-12 | -1.2779 | 0.01056 | -0.0032 | -121.0133
-11 | -1.1739 | 0.00967 | -0.0027 | -121.3961
-10.5 | -1.1216 | 0.00918 | -0.0025 | -122.1786
-10 | -1.0684 | 0.00874 | -0.0024 | -122.2426
-9.5 | -1.0145 | 0.00836 | -0.0024 | -121.3517
-8 | -0.8491 | 0.00749 | -0.0029 | -113.3645
-7.5 | -0.7936 | 0.00717 | -0.003 | -110.6834
-7 | -0.7378 | 0.00689 | -0.0033 | -107.0827
-6.5 | -0.6814 | 0.00666 | -0.0036 | -102.3123
-6 | -0.6247 | 0.00647 | -0.004 | -96.5533
-5.5 | -0.568 | 0.00624 | -0.0043 | -91.0256
-5 | -0.5109 | 0.00605 | -0.0047 | -84.4463
-4.5 | -0.4536 | 0.00588 | -0.0051 | -77.1429
-4 | -0.3962 | 0.00572 | -0.0056 | -69.2657
-3.5 | -0.3387 | 0.00557 | -0.0061 | -60.8079
-3 | -0.281 | 0.00543 | -0.0065 | -51.7495
-2.5 | -0.2233 | 0.00531 | -0.007 | -42.0527
-2 | -0.1658 | 0.00512 | -0.0075 | -32.3828
-1.5 | -0.1083 | 0.00489 | -0.008 | -22.1472
-1 | -0.0509 | 0.00462 | -0.0086 | -11.0173
-0.5 | 0.0067 | 0.00437 | -0.0091 | 1.5332
0 | 0.0629 | 0.0038 | -0.0097 | 16.5526
0.5 | 0.1207 | 0.0038 | -0.0103 | 31.7632
1 | 0.1786 | 0.00383 | -0.0109 | 46.6319
1.5 | 0.2341 | 0.00442 | -0.0113 | 52.9638
2.5 | 0.3479 | 0.00502 | -0.0123 | 69.3028
3 | 0.4047 | 0.00534 | -0.0127 | 75.7865
3.5 | 0.4615 | 0.00563 | -0.0132 | 81.9716
4 | 0.5184 | 0.00586 | -0.0136 | 88.4642
4.5 | 0.5754 | 0.00606 | -0.014 | 94.9505
5 | 0.6322 | 0.00626 | -0.0144 | 100.9904
5.5 | 0.6889 | 0.00645 | -0.0148 | 106.8062
6 | 0.7452 | 0.00669 | -0.0151 | 111.3901
6.5 | 0.8014 | 0.00691 | -0.0155 | 115.9768
7 | 0.8571 | 0.00718 | -0.0157 | 119.3733
7.5 | 0.9125 | 0.00744 | -0.016 | 122.6478
8 | 0.9676 | 0.00773 | -0.0162 | 125.1746
8.5 | 1.0218 | 0.00808 | -0.0163 | 126.4604
9 | 1.0759 | 0.00841 | -0.0163 | 127.931
9.5 | 1.1297 | 0.00875 | -0.0164 | 129.1086
10 | 1.1823 | 0.00916 | -0.0163 | 129.0721
10.5 | 1.234 | 0.00963 | -0.016 | 128.1412
11 | 1.2854 | 0.01006 | -0.0157 | 127.7734
11.5 | 1.3361 | 0.01049 | -0.0154 | 127.3689
12 | 1.3851 | 0.01093 | -0.0147 | 126.7246
12.5 | 1.4314 | 0.01141 | -0.0136 | 125.4514
13 | 1.4777 | 0.01211 | -0.0127 | 122.0231
13.5 | 1.5221 | 0.01288 | -0.0115 | 118.1755
14 | 1.5658 | 0.01357 | -0.0102 | 115.3869
14.5 | 1.6074 | 0.01429 | -0.0086 | 112.4843
15 | 1.6452 | 0.01509 | -0.0066 | 109.0258
15.5 | 1.6695 | 0.01593 | -0.0021 | 104.8023
16 | 1.6884 | 0.01699 | 0.0027 | 99.3761
16.5 | 1.7074 | 0.01839 | 0.0065 | 92.8439
17 | 1.7237 | 0.02022 | 0.0099 | 85.2473
17.5 | 1.744 | 0.02203 | 0.0124 | 79.1648
18 | 1.7581 | 0.02445 | 0.0148 | 71.9059
18.5 | 1.7626 | 0.02784 | 0.0171 | 63.3118
19 | 1.7702 | 0.03127 | 0.0186 | 56.6102
19.5 | 1.7793 | 0.03484 | 0.0194 | 51.0706
20 | 1.7839 | 0.03909 | 0.0196 | 45.6357

## 123. Re 14M Mach 0.10 (1)
BIGFOIL.COM POLAR EXPORT
NACA64-112 a=0.2
NACA64-112 a=0.2 |  |  |  | Cl Max: | 1.065 | at alpha= | 11 | deg
JavaFoil+Calcfoil stall+Eppler ext transition |  |  |  | L/D Max: | 120.831 | at alpha= | 9.5 | deg
Re: | 14000000 |  |  | Cd Min: | 0.00454 | at alpha= | -0.5 | deg
Mach: | 0.1 |  |  | Cl=0 at alpha= | -0.52542 | deg
|  |  |  | @ Cl=0.1, Cd= | 0.0047365
|  |  |  | @ Cl=0.4, Cd= | 0.0057654
|  |  |  | @ Cl=0.6, Cd= | 0.0070746
alpha (deg) | Cl | Cd | Cm | Cl/Cd
-16 | -0.667 | 0.11214 | 0.004 | -5.948
-15.5 | -0.69 | 0.10656 | 0.004 | -6.477
-15 | -0.713 | 0.09847 | 0.004 | -7.24
-14.5 | -0.737 | 0.08833 | 0.004 | -8.349
-14 | -0.753 | 0.08566 | 0.003 | -8.791
-13.5 | -0.784 | 0.06923 | 0.004 | -11.319
-13 | -0.913 | 0.01717 | 0.005 | -53.183
-12.5 | -0.941 | 0.0136 | 0.004 | -69.197
-12 | -0.953 | 0.01243 | 0.004 | -76.682
-11.5 | -0.961 | 0.01143 | 0.003 | -84.084
-11 | -0.964 | 0.0109 | 0.003 | -88.425
-10.5 | -0.953 | 0.01029 | 0.002 | -92.606
-10 | -0.937 | 0.00977 | 0.002 | -95.837
-9.5 | -0.915 | 0.00931 | 0.001 | -98.34
-9 | -0.887 | 0.00895 | 0.001 | -99.067
-8.5 | -0.852 | 0.00856 | 0 | -99.457
-8 | -0.813 | 0.00829 | 0 | -98.058
-7.5 | -0.771 | 0.00804 | -0.001 | -95.967
-7 | -0.727 | 0.00778 | -0.001 | -93.43
-6.5 | -0.679 | 0.00752 | -0.002 | -90.304
-6 | -0.629 | 0.00728 | -0.002 | -86.359
-5.5 | -0.577 | 0.00705 | -0.003 | -81.835
-5 | -0.523 | 0.00686 | -0.003 | -76.141
-4.5 | -0.467 | 0.00666 | -0.004 | -70.139
-4 | -0.411 | 0.0065 | -0.004 | -63.116
-3.5 | -0.353 | 0.00636 | -0.005 | -55.453
-3 | -0.294 | 0.00622 | -0.005 | -47.281
-2.5 | -0.235 | 0.00609 | -0.006 | -38.608
-2 | -0.176 | 0.00555 | -0.007 | -31.695
-1.5 | -0.116 | 0.00524 | -0.007 | -22.179
-1 | -0.056 | 0.00492 | -0.008 | -11.476
-0.5 | 0.003 | 0.00454 | -0.008 | 0.754
0 | 0.063 | 0.00457 | -0.009 | 13.881
0.5 | 0.123 | 0.00484 | -0.009 | 25.473
1 | 0.183 | 0.00496 | -0.01 | 36.961
1.5 | 0.243 | 0.00511 | -0.01 | 47.484
2 | 0.302 | 0.00529 | -0.011 | 57.176
2.5 | 0.362 | 0.00554 | -0.012 | 65.305
3 | 0.421 | 0.00589 | -0.012 | 71.421
3.5 | 0.48 | 0.00661 | -0.013 | 72.563
4 | 0.537 | 0.00686 | -0.013 | 78.319
4.5 | 0.594 | 0.00705 | -0.014 | 84.242
5 | 0.65 | 0.00728 | -0.014 | 89.32
5.5 | 0.704 | 0.00754 | -0.015 | 93.391
6 | 0.757 | 0.00735 | -0.015 | 102.894
6.5 | 0.807 | 0.00756 | -0.016 | 106.807
7 | 0.856 | 0.00789 | -0.016 | 108.493
7.5 | 0.9 | 0.00817 | -0.017 | 110.157
8 | 0.939 | 0.00845 | -0.017 | 111.209
8.5 | 0.975 | 0.00831 | -0.018 | 117.289
9 | 1.005 | 0.00871 | -0.019 | 115.358
9.5 | 1.03 | 0.00852 | -0.019 | 120.831
10 | 1.048 | 0.01052 | -0.02 | 99.635
10.5 | 1.06 | 0.01112 | -0.02 | 95.275
11 | 1.065 | 0.01173 | -0.02 | 90.837
11.5 | 1.064 | 0.01258 | -0.021 | 84.619
12 | 1.057 | 0.01364 | -0.021 | 77.459
12.5 | 1.044 | 0.01476 | -0.022 | 70.709
13 | 1.021 | 0.01721 | -0.022 | 59.32
13.5 | 0.992 | 0.02058 | -0.022 | 48.198
14 | 0.956 | 0.02583 | -0.022 | 37.011
14.5 | 0.895 | 0.04222 | -0.021 | 21.198
15 | 0.822 | 0.07368 | -0.018 | 11.15
15.5 | 0.774 | 0.09635 | -0.016 | 8.036
16 | 0.745 | 0.10538 | -0.016 | 7.068

## 124. Re 14M Mach 0.10 (2)
BIGFOIL.COM POLAR EXPORT
NACA64-112 a=0.2
NACA64-112 a=0.2 |  |  |  | Cl Max: | 1.7677 | at alpha= | 20 | deg
XFOIL ncrit=9 |  |  |  | L/D Max: | 128.879 | at alpha= | 9.5 | deg
Re: | 14000000 |  |  | Cd Min: | 0.04374 | at alpha= | 20 | deg
Mach: | 0.1 |  |  | Cl=0 at alpha= | -0.55872 | deg
|  |  |  | @ Cl=0.1, Cd= | 0.00379
|  |  |  | @ Cl=0.4, Cd= | 0.0053097
|  |  |  | @ Cl=0.6, Cd= | 0.0061534
alpha (deg) | Cl | Cd | Cm | Cl/Cd
-20 | -1.7461 | 0.03661 | -0.0404 | -47.6946
-19.5 | -1.7583 | 0.03105 | -0.0397 | -56.628
-19 | -1.7478 | 0.02782 | -0.0383 | -62.8253
-18.5 | -1.7417 | 0.02461 | -0.0359 | -70.772
-18 | -1.7285 | 0.02221 | -0.0331 | -77.8253
-17.5 | -1.7122 | 0.02028 | -0.0297 | -84.428
-17 | -1.694 | 0.01875 | -0.0258 | -90.3467
-16.5 | -1.6766 | 0.01757 | -0.0207 | -95.424
-16 | -1.6516 | 0.01658 | -0.0161 | -99.614
-15.5 | -1.6136 | 0.01564 | -0.0138 | -103.1714
-15 | -1.572 | 0.01476 | -0.0119 | -106.5041
-14 | -1.4873 | 0.01309 | -0.0081 | -113.6211
-13.5 | -1.4409 | 0.01237 | -0.0068 | -116.4834
-13 | -1.3917 | 0.01177 | -0.0059 | -118.2413
-12.5 | -1.3409 | 0.01123 | -0.0052 | -119.4034
-12 | -1.2891 | 0.01075 | -0.0046 | -119.9163
-11.5 | -1.2366 | 0.01029 | -0.0042 | -120.1749
-11 | -1.1835 | 0.00985 | -0.0039 | -120.1523
-10.5 | -1.1306 | 0.00933 | -0.0035 | -121.179
-10 | -1.0768 | 0.00887 | -0.0033 | -121.398
-9.5 | -1.0225 | 0.00845 | -0.0031 | -121.0059
-9 | -0.9672 | 0.00811 | -0.0031 | -119.2602
-7.5 | -0.7993 | 0.00722 | -0.0034 | -110.7064
-7 | -0.7429 | 0.00693 | -0.0036 | -107.2006
-6.5 | -0.6861 | 0.00669 | -0.0039 | -102.5561
-6 | -0.6289 | 0.0065 | -0.0042 | -96.7538
-5.5 | -0.5717 | 0.00626 | -0.0045 | -91.3259
-5 | -0.5142 | 0.00607 | -0.0049 | -84.7117
-4.5 | -0.4565 | 0.0059 | -0.0053 | -77.3729
-4 | -0.3987 | 0.00573 | -0.0057 | -69.5812
-3.5 | -0.3408 | 0.00558 | -0.0061 | -61.0753
-3 | -0.2826 | 0.00544 | -0.0066 | -51.9485
-2.5 | -0.2246 | 0.00531 | -0.0071 | -42.2976
-2 | -0.1668 | 0.00513 | -0.0076 | -32.5146
-1.5 | -0.1089 | 0.00489 | -0.0081 | -22.2699
-1 | -0.0511 | 0.00462 | -0.0086 | -11.0606
-0.5 | 0.0068 | 0.00437 | -0.0092 | 1.5561
0 | 0.0633 | 0.00379 | -0.0097 | 16.7018
0.5 | 0.1215 | 0.00379 | -0.0103 | 32.058
1 | 0.1797 | 0.00383 | -0.0109 | 46.9191
1.5 | 0.2355 | 0.00441 | -0.0114 | 53.4014
2.5 | 0.35 | 0.00503 | -0.0124 | 69.5825
3 | 0.4072 | 0.00535 | -0.0128 | 76.1121
3.5 | 0.4643 | 0.00564 | -0.0132 | 82.3227
4 | 0.5216 | 0.00588 | -0.0136 | 88.7075
4.5 | 0.579 | 0.00608 | -0.014 | 95.2303
5 | 0.6362 | 0.00628 | -0.0144 | 101.3057
5.5 | 0.6934 | 0.00647 | -0.0148 | 107.1716
6 | 0.75 | 0.00672 | -0.0151 | 111.6071
6.5 | 0.8067 | 0.00694 | -0.0154 | 116.2392
7 | 0.8628 | 0.00722 | -0.0156 | 119.5014
7.5 | 0.9188 | 0.00748 | -0.0158 | 122.8342
8 | 0.9743 | 0.00779 | -0.0159 | 125.0706
8.5 | 1.029 | 0.00816 | -0.0159 | 126.1029
9 | 1.0838 | 0.00848 | -0.0159 | 127.8066
9.5 | 1.138 | 0.00883 | -0.0158 | 128.8788
10 | 1.1909 | 0.00929 | -0.0155 | 128.1916
10.5 | 1.2432 | 0.00977 | -0.0152 | 127.2467
11 | 1.2953 | 0.01019 | -0.0148 | 127.1148
11.5 | 1.3464 | 0.01065 | -0.0142 | 126.4225
12 | 1.3956 | 0.01114 | -0.0134 | 125.2783
12.5 | 1.4416 | 0.0117 | -0.0119 | 123.2137
13 | 1.4879 | 0.01245 | -0.0107 | 119.51
14 | 1.5764 | 0.01392 | -0.0078 | 113.2471
14.5 | 1.6168 | 0.01472 | -0.0057 | 109.837
15 | 1.6496 | 0.01559 | -0.0024 | 105.8114
15.5 | 1.6663 | 0.0166 | 0.0033 | 100.3795
16 | 1.6864 | 0.01792 | 0.0075 | 94.1071
16.5 | 1.7026 | 0.01975 | 0.0113 | 86.2076
17 | 1.7169 | 0.02197 | 0.0146 | 78.1475
17.5 | 1.7351 | 0.02419 | 0.017 | 71.728
18 | 1.7471 | 0.02706 | 0.0192 | 64.5639
18.5 | 1.7514 | 0.03083 | 0.021 | 56.8083
19 | 1.7604 | 0.0345 | 0.022 | 51.0261
19.5 | 1.7645 | 0.03889 | 0.0223 | 45.3716
20 | 1.7677 | 0.04374 | 0.022 | 40.4138

## 125. Re 14M Mach 0.25 (1)
BIGFOIL.COM POLAR EXPORT
NACA64-112 a=0.2
NACA64-112 a=0.2 |  |  |  | Cl Max: | 1.011 | at alpha= | 10 | deg
JavaFoil+Calcfoil stall+Eppler ext transition |  |  |  | L/D Max: | 113.403 | at alpha= | 8 | deg
Re: | 14000000 |  |  | Cd Min: | 0.00455 | at alpha= | -0.5 | deg
Mach: | 0.25 |  |  | Cl=0 at alpha= | -0.53226 | deg
|  |  |  | @ Cl=0.1, Cd= | 0.0047281
|  |  |  | @ Cl=0.4, Cd= | 0.0058013
|  |  |  | @ Cl=0.6, Cd= | 0.10576
alpha (deg) | Cl | Cd | Cm | Cl/Cd
-15 | -0.402 | 0.11076 | 0.003 | -3.631
-14.5 | -0.46 | 0.10371 | 0.003 | -4.438
-14 | -0.514 | 0.09645 | 0.003 | -5.334
-13.5 | -0.563 | 0.09201 | 0.003 | -6.12
-13 | -0.606 | 0.08701 | 0.003 | -6.97
-12.5 | -0.65 | 0.07522 | 0.003 | -8.64
-12 | -0.689 | 0.06512 | 0.003 | -10.586
-11.5 | -0.826 | 0.01646 | 0.003 | -50.173
-11 | -0.868 | 0.01264 | 0.003 | -68.705
-10.5 | -0.892 | 0.01116 | 0.002 | -79.919
-10 | -0.9 | 0.0106 | 0.002 | -84.962
-9.5 | -0.894 | 0.0099 | 0.001 | -90.242
-9 | -0.876 | 0.00942 | 0.001 | -92.97
-8.5 | -0.849 | 0.00901 | 0 | -94.23
-8 | -0.816 | 0.00861 | 0 | -94.864
-7.5 | -0.779 | 0.00827 | -0.001 | -94.136
-7 | -0.737 | 0.00799 | -0.001 | -92.258
-6.5 | -0.691 | 0.00769 | -0.002 | -89.839
-6 | -0.642 | 0.00744 | -0.002 | -86.231
-5.5 | -0.59 | 0.00718 | -0.003 | -82.158
-5 | -0.535 | 0.00699 | -0.003 | -76.584
-4.5 | -0.479 | 0.00678 | -0.004 | -70.649
-4 | -0.421 | 0.00662 | -0.005 | -63.647
-3.5 | -0.362 | 0.00647 | -0.005 | -56.03
-3 | -0.302 | 0.00627 | -0.006 | -48.176
-2.5 | -0.242 | 0.00614 | -0.006 | -39.365
-2 | -0.181 | 0.00567 | -0.007 | -31.843
-1.5 | -0.119 | 0.00531 | -0.007 | -22.51
-1 | -0.058 | 0.00494 | -0.008 | -11.741
-0.5 | 0.004 | 0.00455 | -0.008 | 0.772
0 | 0.065 | 0.00457 | -0.009 | 14.256
0.5 | 0.127 | 0.00485 | -0.01 | 26.11
1 | 0.188 | 0.00497 | -0.01 | 37.876
1.5 | 0.25 | 0.00513 | -0.011 | 48.646
2 | 0.311 | 0.00535 | -0.011 | 58.147
2.5 | 0.372 | 0.00561 | -0.012 | 66.32
3 | 0.432 | 0.00602 | -0.012 | 71.833
3.5 | 0.492 | 0.00669 | -0.013 | 73.647
4 | 0.552 | 0.00695 | -0.014 | 79.338
4.5 | 0.61 | 0.0072 | -0.014 | 84.676
5 | 0.667 | 0.00747 | -0.015 | 89.171
5.5 | 0.721 | 0.00724 | -0.015 | 99.612
6 | 0.774 | 0.00752 | -0.016 | 102.88
6.5 | 0.824 | 0.00785 | -0.016 | 105.039
7 | 0.872 | 0.00815 | -0.017 | 106.896
7.5 | 0.913 | 0.00843 | -0.017 | 108.286
8 | 0.948 | 0.00836 | -0.018 | 113.403
8.5 | 0.976 | 0.00874 | -0.019 | 111.7
9 | 0.997 | 0.0101 | -0.019 | 98.726
9.5 | 1.009 | 0.01069 | -0.02 | 94.423
10 | 1.011 | 0.01135 | -0.02 | 89.083
10.5 | 1.004 | 0.01212 | -0.02 | 82.816
11 | 0.986 | 0.01316 | -0.021 | 74.877
11.5 | 0.955 | 0.0148 | -0.021 | 64.565
12 | 0.913 | 0.01733 | -0.021 | 52.669
12.5 | 0.847 | 0.02467 | -0.021 | 34.336
13 | 0.711 | 0.07331 | -0.016 | 9.694
13.5 | 0.651 | 0.08991 | -0.013 | 7.243
14 | 0.598 | 0.09643 | -0.013 | 6.204
14.5 | 0.542 | 0.10278 | -0.013 | 5.276
15 | 0.482 | 0.10576 | -0.014 | 4.561

## 126. Re 14M Mach 0.25 (2)
BIGFOIL.COM POLAR EXPORT
NACA64-112 a=0.2
NACA64-112 a=0.2 |  |  |  | Cl Max: | 1.6496 | at alpha= | 16.5 | deg
XFOIL ncrit=9 |  |  |  | L/D Max: | 126.663 | at alpha= | 9 | deg
Re: | 14000000 |  |  | Cd Min: | 0.20472 | at alpha= | -20 | deg
Mach: | 0.25 |  |  | Cl=0 at alpha= | -0.5604 | deg
|  |  |  | @ Cl=0.1, Cd= | 0.00377
|  |  |  | @ Cl=0.4, Cd= | 0.0053121
|  |  |  | @ Cl=0.6, Cd= | 0.0061744
alpha (deg) | Cl | Cd | Cm | Cl/Cd
-20 | -0.9256 | 0.20472 | 0.0604 | -4.5213
-19.5 | -1.3745 | 0.10043 | -0.0162 | -13.6861
-19 | -1.4432 | 0.07952 | -0.0317 | -18.1489
-18.5 | -1.4949 | 0.06387 | -0.0425 | -23.4054
-18 | -1.5325 | 0.05207 | -0.0491 | -29.4315
-17.5 | -1.5655 | 0.0424 | -0.0528 | -36.9222
-17 | -1.5836 | 0.03531 | -0.0536 | -44.8485
-16.5 | -1.5926 | 0.02981 | -0.0523 | -53.425
-16 | -1.6014 | 0.02508 | -0.0491 | -63.8517
-15.5 | -1.5946 | 0.02198 | -0.0446 | -72.5478
-15 | -1.583 | 0.01967 | -0.039 | -80.4779
-14.5 | -1.5736 | 0.01794 | -0.0312 | -87.7146
-14 | -1.5396 | 0.01649 | -0.0265 | -93.3657
-13.5 | -1.4993 | 0.01535 | -0.0223 | -97.6743
-13 | -1.454 | 0.01408 | -0.0191 | -103.267
-12.5 | -1.404 | 0.01301 | -0.0164 | -107.917
-12 | -1.3509 | 0.01214 | -0.0143 | -111.2768
-11.5 | -1.2956 | 0.01142 | -0.0126 | -113.4501
-11 | -1.2392 | 0.01077 | -0.0111 | -115.0604
-10.5 | -1.1816 | 0.01024 | -0.0099 | -115.3906
-10 | -1.1244 | 0.00965 | -0.0087 | -116.5181
-9.5 | -1.0671 | 0.00905 | -0.0077 | -117.9116
-9 | -1.0088 | 0.00856 | -0.007 | -117.8505
-8.5 | -0.9499 | 0.00816 | -0.0064 | -116.4093
-8 | -0.8906 | 0.00782 | -0.006 | -113.8875
-7.5 | -0.831 | 0.00751 | -0.0057 | -110.6525
-7 | -0.7717 | 0.00716 | -0.0055 | -107.7793
-6.5 | -0.7122 | 0.00685 | -0.0054 | -103.9708
-6 | -0.6523 | 0.00661 | -0.0054 | -98.6838
-5.5 | -0.5923 | 0.0064 | -0.0055 | -92.5469
-5 | -0.5325 | 0.00616 | -0.0057 | -86.4448
-4.5 | -0.4723 | 0.00599 | -0.0059 | -78.8481
-4 | -0.4122 | 0.00579 | -0.0062 | -71.1917
-3.5 | -0.352 | 0.00564 | -0.0066 | -62.4113
-3 | -0.2918 | 0.0055 | -0.007 | -53.0545
-2.5 | -0.2317 | 0.00536 | -0.0075 | -43.2276
-2 | -0.1719 | 0.00517 | -0.0079 | -33.2495
-1 | -0.0524 | 0.00465 | -0.0089 | -11.2688
-0.5 | 0.0072 | 0.00437 | -0.0095 | 1.6476
0 | 0.0655 | 0.00377 | -0.01 | 17.374
0.5 | 0.1257 | 0.00377 | -0.0107 | 33.3422
1 | 0.1858 | 0.00381 | -0.0113 | 48.7664
1.5 | 0.2434 | 0.00439 | -0.0117 | 55.4442
2 | 0.3024 | 0.00473 | -0.0122 | 63.9323
2.5 | 0.3614 | 0.00509 | -0.0126 | 71.002
3 | 0.4205 | 0.00543 | -0.013 | 77.4401
3.5 | 0.4796 | 0.00573 | -0.0133 | 83.6998
4 | 0.5392 | 0.00596 | -0.0137 | 90.4698
4.5 | 0.5988 | 0.00617 | -0.014 | 97.0502
5 | 0.6583 | 0.00639 | -0.0142 | 103.0203
5.5 | 0.7177 | 0.00662 | -0.0144 | 108.4139
6 | 0.7771 | 0.00686 | -0.0145 | 113.2799
6.5 | 0.8361 | 0.00714 | -0.0145 | 117.1008
7 | 0.895 | 0.00743 | -0.0144 | 120.4576
7.5 | 0.9537 | 0.00774 | -0.0143 | 123.2171
8 | 1.0116 | 0.00814 | -0.0139 | 124.2752
8.5 | 1.0698 | 0.00849 | -0.0135 | 126.0071
9 | 1.1273 | 0.0089 | -0.0129 | 126.6629
9.5 | 1.1836 | 0.00942 | -0.0121 | 125.6476
10 | 1.2397 | 0.00994 | -0.0111 | 124.7183
10.5 | 1.2953 | 0.01047 | -0.0099 | 123.7154
11 | 1.3493 | 0.01108 | -0.0085 | 121.778
11.5 | 1.4009 | 0.0118 | -0.0066 | 118.7203
12 | 1.4485 | 0.01259 | -0.0039 | 115.0516
12.5 | 1.4962 | 0.01335 | -0.0012 | 112.0749
13 | 1.5408 | 0.01432 | 0.0018 | 107.5978
13.5 | 1.5762 | 0.01542 | 0.0063 | 102.2179
14 | 1.5924 | 0.01671 | 0.0133 | 95.2962
14.5 | 1.6104 | 0.01854 | 0.0188 | 86.8608
15 | 1.6277 | 0.02082 | 0.0233 | 78.1796
15.5 | 1.6419 | 0.02364 | 0.0271 | 69.4543
16 | 1.6473 | 0.02743 | 0.0303 | 60.0547
16.5 | 1.6496 | 0.03189 | 0.0326 | 51.7278
17 | 1.6409 | 0.03773 | 0.0337 | 43.4906
17.5 | 1.6369 | 0.04378 | 0.0336 | 37.3892
18 | 1.6159 | 0.05226 | 0.0315 | 30.9204
18.5 | 1.5862 | 0.06269 | 0.0273 | 25.3023
19 | 1.5547 | 0.07447 | 0.0213 | 20.8769
19.5 | 1.5183 | 0.08814 | 0.0131 | 17.226
20 | 1.4683 | 0.10517 | 0.0017 | 13.9612

## 127. Re 14M Mach 0.50 (1)
BIGFOIL.COM POLAR EXPORT
NACA64-112 a=0.2
NACA64-112 a=0.2 |  |  |  | Cl Max: | 1.103 | at alpha= | 20 | deg
JavaFoil+Calcfoil stall+Eppler ext transition |  |  |  | L/D Max: | 100.832 | at alpha= | 6 | deg
Re: | 14000000 |  |  | Cd Min: | 0.00461 | at alpha= | -0.5 | deg
Mach: | 0.5 |  |  | Cl=0 at alpha= | -0.52899 | deg
|  |  |  | @ Cl=0.1, Cd= | 0.0047513
|  |  |  | @ Cl=0.4, Cd= | 0.005825
|  |  |  | @ Cl=0.6, Cd= | 0.007097
alpha (deg) | Cl | Cd | Cm | Cl/Cd
-20 | -1.063 | 0.16301 | 0.008 | -6.519
-19.5 | -1.035 | 0.15748 | 0.007 | -6.571
-19 | -1.007 | 0.1564 | 0.007 | -6.441
-18.5 | -0.98 | 0.1513 | 0.007 | -6.475
-18 | -0.957 | 0.13625 | 0.007 | -7.022
-17.5 | -0.93 | 0.12688 | 0.006 | -7.33
-17 | -0.901 | 0.12447 | 0.006 | -7.237
-16.5 | -0.873 | 0.11873 | 0.005 | -7.353
-16 | -0.847 | 0.11103 | 0.005 | -7.628
-15.5 | -0.821 | 0.10987 | 0.005 | -7.471
-15 | -0.795 | 0.10079 | 0.005 | -7.889
-14.5 | -0.768 | 0.09526 | 0.004 | -8.059
-14 | -0.757 | 0.07636 | 0.005 | -9.908
-13.5 | -0.775 | 0.04439 | 0.005 | -17.457
-13 | -0.683 | 0.08949 | 0.003 | -7.632
-12.5 | -0.657 | 0.08198 | 0.003 | -8.016
-12 | -0.637 | 0.07011 | 0.003 | -9.087
-11.5 | -0.707 | 0.01851 | 0.004 | -38.181
-11 | -0.689 | 0.01461 | 0.003 | -47.146
-10.5 | -0.545 | 0.07114 | 0.001 | -7.659
-10 | -0.519 | 0.06344 | 0.001 | -8.181
-9.5 | -0.499 | 0.05325 | 0.001 | -9.379
-9 | -0.565 | 0.01203 | 0.001 | -46.969
-8.5 | -0.538 | 0.01085 | 0 | -49.57
-8 | -0.409 | 0.05318 | 0 | -7.683
-7.5 | -0.383 | 0.04744 | 0 | -8.065
-7 | -0.612 | 0.00964 | -0.001 | -63.435
-6.5 | -0.679 | 0.00901 | -0.002 | -75.413
-6 | -0.668 | 0.00848 | -0.003 | -78.709
-5.5 | -0.632 | 0.008 | -0.003 | -78.922
-5 | -0.583 | 0.0076 | -0.004 | -76.78
-4.5 | -0.527 | 0.00728 | -0.004 | -72.398
-4 | -0.467 | 0.00701 | -0.005 | -66.606
-3.5 | -0.403 | 0.00683 | -0.006 | -58.977
-3 | -0.337 | 0.00659 | -0.006 | -51.078
-2.5 | -0.27 | 0.00641 | -0.007 | -42.077
-2 | -0.202 | 0.00622 | -0.008 | -32.442
-1.5 | -0.133 | 0.00546 | -0.008 | -24.433
-1 | -0.065 | 0.00502 | -0.009 | -12.926
-0.5 | 0.004 | 0.00461 | -0.009 | 0.852
0 | 0.073 | 0.00463 | -0.01 | 15.734
0.5 | 0.142 | 0.00494 | -0.011 | 28.697
1 | 0.211 | 0.00513 | -0.011 | 41.045
1.5 | 0.279 | 0.00533 | -0.012 | 52.355
2 | 0.347 | 0.00556 | -0.013 | 62.423
2.5 | 0.415 | 0.0059 | -0.013 | 70.378
3 | 0.482 | 0.00653 | -0.014 | 73.887
3.5 | 0.549 | 0.00685 | -0.014 | 80.143
4 | 0.613 | 0.00716 | -0.015 | 85.642
4.5 | 0.675 | 0.00743 | -0.016 | 90.884
5 | 0.733 | 0.00776 | -0.016 | 94.547
5.5 | 0.787 | 0.00818 | -0.017 | 96.133
6 | 0.832 | 0.00825 | -0.018 | 100.832
6.5 | 0.865 | 0.00866 | -0.018 | 99.87
7 | 0.875 | 0.0103 | -0.019 | 84.95
7.5 | 0.802 | 0.01141 | -0.019 | 70.284
8 | 0.567 | 0.01217 | -0.02 | 46.592
8.5 | 0.495 | 0.05217 | -0.012 | 9.479
9 | 0.518 | 0.05775 | -0.011 | 8.978
9.5 | 0.658 | 0.01439 | -0.021 | 45.727
10 | 0.68 | 0.01713 | -0.022 | 39.677
10.5 | 0.613 | 0.0584 | -0.016 | 10.503
11 | 0.624 | 0.07692 | -0.012 | 8.116
11.5 | 0.774 | 0.01864 | -0.023 | 41.528
12 | 0.793 | 0.02286 | -0.023 | 34.703
12.5 | 0.744 | 0.05865 | -0.02 | 12.686
13 | 0.739 | 0.08479 | -0.016 | 8.712
13.5 | 0.878 | 0.02721 | -0.025 | 32.277
14 | 0.878 | 0.04051 | -0.024 | 21.67
14.5 | 0.828 | 0.08873 | -0.019 | 9.329
15 | 0.851 | 0.09802 | -0.018 | 8.679
15.5 | 0.868 | 0.10836 | -0.017 | 8.006
16 | 0.894 | 0.11693 | -0.017 | 7.643
16.5 | 0.923 | 0.12062 | -0.018 | 7.649
17 | 0.952 | 0.12277 | -0.019 | 7.757
17.5 | 0.978 | 0.13015 | -0.02 | 7.512
18 | 0.999 | 0.14334 | -0.019 | 6.971
18.5 | 1.027 | 0.14738 | -0.02 | 6.967
19 | 1.055 | 0.15186 | -0.021 | 6.948
19.5 | 1.082 | 0.1583 | -0.021 | 6.837
20 | 1.103 | 0.18042 | -0.021 | 6.112

## 128. Re 14M Mach 0.50 (2)
BIGFOIL.COM POLAR EXPORT
NACA64-112 a=0.2
NACA64-112 a=0.2 |  |  |  | Cl Max: | 1.1382 | at alpha= | 8 | deg
XFOIL ncrit=9 |  |  |  | L/D Max: | 120.347 | at alpha= | 6.5 | deg
Re: | 14000000 |  |  | Cd Min: | 0.11655 | at alpha= | -12.5 | deg
Mach: | 0.5 |  |  | Cl=0 at alpha= | -0.56864 | deg
|  |  |  | @ Cl=0.1, Cd= | 0.0037294
|  |  |  | @ Cl=0.4, Cd= | 0.0052609
|  |  |  | @ Cl=0.6, Cd= | 0.0062841
alpha (deg) | Cl | Cd | Cm | Cl/Cd
-12.5 | -0.7102 | 0.11655 | 0.0024 | -6.0935
-12 | -0.7196 | 0.10399 | -0.0059 | -6.9199
-11.5 | -0.7302 | 0.09177 | -0.0141 | -7.9568
-11 | -0.7473 | 0.07844 | -0.0235 | -9.527
-10.5 | -0.7611 | 0.06359 | -0.0351 | -11.9689
-10 | -0.7822 | 0.05242 | -0.0434 | -14.9218
-9.5 | -0.8148 | 0.04275 | -0.0486 | -19.0596
-9 | -0.851 | 0.03505 | -0.0487 | -24.2796
-8.5 | -0.887 | 0.02965 | -0.0422 | -29.9157
-8 | -0.9101 | 0.02338 | -0.0343 | -38.9264
-7.5 | -0.9164 | 0.01562 | -0.0271 | -58.6684
-7 | -0.8936 | 0.00986 | -0.0201 | -90.6288
-6.5 | -0.8322 | 0.00813 | -0.0159 | -102.3616
-6 | -0.7609 | 0.00744 | -0.0134 | -102.2715
-5.5 | -0.6884 | 0.00701 | -0.0117 | -98.2026
-5 | -0.6162 | 0.00667 | -0.0106 | -92.3838
-4.5 | -0.5448 | 0.00636 | -0.0098 | -85.6604
-4 | -0.4737 | 0.00612 | -0.0093 | -77.402
-3.5 | -0.4034 | 0.0059 | -0.0091 | -68.3729
-3 | -0.3332 | 0.00571 | -0.0091 | -58.3538
-2.5 | -0.2636 | 0.00554 | -0.0092 | -47.5812
-2 | -0.1944 | 0.00536 | -0.0095 | -36.2687
-1.5 | -0.1262 | 0.00508 | -0.0099 | -24.8425
-0.5 | 0.0093 | 0.00437 | -0.0109 | 2.1281
0 | 0.0757 | 0.00374 | -0.0114 | 20.2406
0.5 | 0.1447 | 0.00371 | -0.0121 | 39.0027
1 | 0.2134 | 0.00375 | -0.0128 | 56.9067
1.5 | 0.2791 | 0.00438 | -0.0131 | 63.7215
2 | 0.3459 | 0.00489 | -0.0135 | 70.7362
2.5 | 0.413 | 0.00535 | -0.0137 | 77.1963
3 | 0.4803 | 0.00579 | -0.0137 | 82.9534
3.5 | 0.5489 | 0.0061 | -0.0137 | 89.9836
4 | 0.6183 | 0.00635 | -0.0135 | 97.3701
4.5 | 0.6882 | 0.00662 | -0.0131 | 103.9577
5 | 0.7582 | 0.00693 | -0.0124 | 109.4084
5.5 | 0.8291 | 0.00724 | -0.0115 | 114.5166
6 | 0.8999 | 0.00765 | -0.0101 | 117.634
6.5 | 0.9712 | 0.00807 | -0.0083 | 120.347
7 | 1.0416 | 0.00866 | -0.0057 | 120.2771
7.5 | 1.1069 | 0.00969 | -0.0017 | 114.2312
8 | 1.1382 | 0.01262 | 0.0064 | 90.1902
8.5 | 1.1274 | 0.01726 | 0.018 | 65.3187
9 | 1.0997 | 0.02223 | 0.0284 | 49.4692
9.5 | 1.065 | 0.02871 | 0.0345 | 37.0951
10 | 1.0264 | 0.0366 | 0.0364 | 28.0437
10.5 | 0.9885 | 0.04546 | 0.0353 | 21.7444
11 | 0.9587 | 0.05641 | 0.0287 | 16.9952
11.5 | 0.9308 | 0.06858 | 0.0207 | 13.5725
12 | 0.9077 | 0.08249 | 0.0106 | 11.0038
12.5 | 0.8908 | 0.09725 | 0.0009 | 9.1599
13 | 0.879 | 0.11068 | -0.0075 | 7.9418

## 129. Re 16M Mach 0.00 (1)
BIGFOIL.COM POLAR EXPORT
NACA64-112 a=0.2
NACA64-112 a=0.2 |  |  |  | Cl Max: | 1.078 | at alpha= | 11.5 | deg
JavaFoil+Calcfoil stall+Eppler ext transition |  |  |  | L/D Max: | 118.79 | at alpha= | 9 | deg
Re: | 16000000 |  |  | Cd Min: | 0.00477 | at alpha= | 0 | deg
Mach: | 0 |  |  | Cl=0 at alpha= | -0.52542 | deg
|  |  |  | @ Cl=0.1, Cd= | 0.004844
|  |  |  | @ Cl=0.4, Cd= | 0.0058312
|  |  |  | @ Cl=0.6, Cd= | 0.0069586
alpha (deg) | Cl | Cd | Cm | Cl/Cd
-16.5 | -0.688 | 0.11636 | 0.004 | -5.915
-16 | -0.71 | 0.10815 | 0.004 | -6.564
-15.5 | -0.729 | 0.10213 | 0.004 | -7.143
-15 | -0.75 | 0.09367 | 0.004 | -8.008
-14.5 | -0.767 | 0.08809 | 0.004 | -8.705
-14 | -0.787 | 0.0783 | 0.004 | -10.054
-13.5 | -0.894 | 0.02616 | 0.005 | -34.163
-13 | -0.946 | 0.01501 | 0.005 | -62.98
-12.5 | -0.966 | 0.01258 | 0.004 | -76.788
-12 | -0.973 | 0.01172 | 0.004 | -83.041
-11.5 | -0.977 | 0.01038 | 0.003 | -94.084
-11 | -0.972 | 0.0104 | 0.003 | -93.464
-10.5 | -0.959 | 0.00991 | 0.002 | -96.733
-10 | -0.941 | 0.00943 | 0.002 | -99.726
-9.5 | -0.917 | 0.00905 | 0.001 | -101.312
-9 | -0.887 | 0.00878 | 0.001 | -101.08
-8.5 | -0.851 | 0.00844 | 0 | -100.804
-8 | -0.812 | 0.00809 | 0 | -100.322
-7.5 | -0.77 | 0.00784 | -0.001 | -98.217
-7 | -0.724 | 0.00758 | -0.001 | -95.515
-6.5 | -0.677 | 0.00735 | -0.002 | -92.056
-6 | -0.626 | 0.00715 | -0.002 | -87.614
-5.5 | -0.574 | 0.00692 | -0.003 | -82.991
-5 | -0.52 | 0.00671 | -0.003 | -77.545
-4.5 | -0.465 | 0.00655 | -0.004 | -70.978
-4 | -0.409 | 0.00641 | -0.004 | -63.764
-3.5 | -0.351 | 0.00626 | -0.005 | -56.049
-3 | -0.293 | 0.00614 | -0.005 | -47.718
-2.5 | -0.234 | 0.00596 | -0.006 | -39.244
-2 | -0.175 | 0.00557 | -0.007 | -31.406
-1.5 | -0.116 | 0.00531 | -0.007 | -21.768
-1 | -0.056 | 0.005 | -0.008 | -11.23
-0.5 | 0.003 | 0.00487 | -0.008 | 0.699
0 | 0.063 | 0.00477 | -0.009 | 13.23
0.5 | 0.123 | 0.00489 | -0.009 | 25.102
1 | 0.182 | 0.00498 | -0.01 | 36.593
1.5 | 0.242 | 0.00512 | -0.01 | 47.213
2 | 0.301 | 0.00529 | -0.011 | 56.848
2.5 | 0.36 | 0.00556 | -0.011 | 64.792
3 | 0.419 | 0.00596 | -0.012 | 70.282
3.5 | 0.477 | 0.00646 | -0.013 | 73.819
4 | 0.535 | 0.0067 | -0.013 | 79.83
4.5 | 0.591 | 0.00692 | -0.014 | 85.471
5 | 0.647 | 0.00716 | -0.014 | 90.313
5.5 | 0.701 | 0.00739 | -0.015 | 94.92
6 | 0.754 | 0.00714 | -0.015 | 105.579
6.5 | 0.804 | 0.00743 | -0.016 | 108.297
7 | 0.853 | 0.00766 | -0.016 | 111.282
7.5 | 0.897 | 0.00799 | -0.017 | 112.326
8 | 0.937 | 0.00828 | -0.017 | 113.231
8.5 | 0.973 | 0.00858 | -0.018 | 113.4
9 | 1.005 | 0.00846 | -0.018 | 118.79
9.5 | 1.031 | 0.00876 | -0.019 | 117.778
10 | 1.052 | 0.01017 | -0.019 | 103.506
10.5 | 1.067 | 0.01064 | -0.02 | 100.312
11 | 1.075 | 0.01134 | -0.02 | 94.794
11.5 | 1.078 | 0.01202 | -0.021 | 89.708
12 | 1.074 | 0.01294 | -0.021 | 83.06
12.5 | 1.066 | 0.01389 | -0.022 | 76.78
13 | 1.049 | 0.01578 | -0.022 | 66.478
13.5 | 1.027 | 0.01809 | -0.022 | 56.801
14 | 1.001 | 0.02116 | -0.022 | 47.308
14.5 | 0.963 | 0.02785 | -0.022 | 34.578
15 | 0.926 | 0.03542 | -0.022 | 26.134
15.5 | 0.843 | 0.07175 | -0.019 | 11.745
16 | 0.794 | 0.09682 | -0.017 | 8.204
16.5 | 0.765 | 0.10798 | -0.016 | 7.088

## 130. Re 16M Mach 0.00 (2)
BIGFOIL.COM POLAR EXPORT
NACA64-112 a=0.2
NACA64-112 a=0.2 |  |  |  | Cl Max: | 1.8047 | at alpha= | 20 | deg
XFOIL ncrit=9 |  |  |  | L/D Max: | 132.03 | at alpha= | 9.5 | deg
Re: | 16000000 |  |  | Cd Min: | 0.03697 | at alpha= | 20 | deg
Mach: | 0 |  |  | Cl=0 at alpha= | -0.55568 | deg
|  |  |  | @ Cl=0.1, Cd= | 0.003919
|  |  |  | @ Cl=0.4, Cd= | 0.0052642
|  |  |  | @ Cl=0.6, Cd= | 0.0060342
alpha (deg) | Cl | Cd | Cm | Cl/Cd
-20 | -1.7922 | 0.02969 | -0.036 | -60.3638
-19.5 | -1.7937 | 0.02582 | -0.034 | -69.4694
-19 | -1.7792 | 0.02344 | -0.0319 | -75.9044
-18.5 | -1.7657 | 0.02127 | -0.0291 | -83.0136
-18 | -1.7483 | 0.01958 | -0.0258 | -89.2901
-17.5 | -1.7303 | 0.01819 | -0.0219 | -95.1237
-17 | -1.7142 | 0.01711 | -0.0168 | -100.187
-16.5 | -1.6868 | 0.01623 | -0.013 | -103.931
-16 | -1.6494 | 0.01536 | -0.0109 | -107.3828
-15.5 | -1.6085 | 0.01455 | -0.0093 | -110.5498
-15 | -1.5658 | 0.01375 | -0.0079 | -113.8764
-14.5 | -1.5242 | 0.01305 | -0.0061 | -116.7969
-14 | -1.4796 | 0.01236 | -0.0049 | -119.7087
-13.5 | -1.4322 | 0.01173 | -0.0041 | -122.0972
-13 | -1.3829 | 0.0112 | -0.0035 | -123.4732
-12.5 | -1.3323 | 0.01072 | -0.0031 | -124.2817
-12 | -1.2809 | 0.01027 | -0.0028 | -124.7225
-10.5 | -1.1232 | 0.00901 | -0.0023 | -124.6615
-10 | -1.0699 | 0.00858 | -0.0022 | -124.697
-9.5 | -1.0161 | 0.00817 | -0.0022 | -124.3696
-9 | -0.9613 | 0.00786 | -0.0023 | -122.3028
-8.5 | -0.906 | 0.00758 | -0.0025 | -119.5251
-7.5 | -0.7946 | 0.00705 | -0.0029 | -112.7092
-7 | -0.7387 | 0.00677 | -0.0032 | -109.1137
-6.5 | -0.6823 | 0.00653 | -0.0035 | -104.487
-6 | -0.6255 | 0.00634 | -0.0039 | -98.6593
-5.5 | -0.5686 | 0.00613 | -0.0042 | -92.7569
-5 | -0.5116 | 0.00594 | -0.0046 | -86.1279
-4.5 | -0.4542 | 0.00579 | -0.0051 | -78.4456
-4 | -0.3967 | 0.00561 | -0.0055 | -70.713
-3.5 | -0.3391 | 0.00547 | -0.006 | -61.9927
-3 | -0.2814 | 0.00535 | -0.0065 | -52.5981
-2.5 | -0.2236 | 0.00523 | -0.007 | -42.7533
-2 | -0.166 | 0.00505 | -0.0075 | -32.8713
-1.5 | -0.1084 | 0.00485 | -0.008 | -22.3505
-1 | -0.0508 | 0.00464 | -0.0086 | -10.9483
0.5 | 0.1207 | 0.00382 | -0.0103 | 31.5969
1 | 0.1782 | 0.00395 | -0.0109 | 45.1139
1.5 | 0.2339 | 0.00451 | -0.0113 | 51.8625
2 | 0.2909 | 0.00475 | -0.0118 | 61.2421
2.5 | 0.348 | 0.00499 | -0.0123 | 69.7395
3 | 0.4049 | 0.00529 | -0.0128 | 76.5406
3.5 | 0.4619 | 0.00556 | -0.0132 | 83.0755
4 | 0.519 | 0.00577 | -0.0136 | 89.948
4.5 | 0.5761 | 0.00595 | -0.0141 | 96.8235
5 | 0.6329 | 0.00615 | -0.0145 | 102.9106
5.5 | 0.6897 | 0.00633 | -0.0149 | 108.9573
6 | 0.7461 | 0.00656 | -0.0153 | 113.7348
6.5 | 0.8024 | 0.00678 | -0.0156 | 118.3481
7 | 0.8581 | 0.00705 | -0.0159 | 121.7163
7.5 | 0.9137 | 0.00729 | -0.0162 | 125.3361
8 | 0.9688 | 0.00759 | -0.0164 | 127.6416
8.5 | 1.0232 | 0.00793 | -0.0165 | 129.029
9 | 1.0777 | 0.00823 | -0.0166 | 130.9478
9.5 | 1.1315 | 0.00857 | -0.0166 | 132.0303
10 | 1.1841 | 0.009 | -0.0165 | 131.5667
10.5 | 1.2363 | 0.00944 | -0.0163 | 130.964
11 | 1.2882 | 0.00983 | -0.0161 | 131.0478
11.5 | 1.3393 | 0.01026 | -0.0158 | 130.5361
12 | 1.389 | 0.01072 | -0.0153 | 129.5709
12.5 | 1.4357 | 0.01127 | -0.0143 | 127.3913
13 | 1.4813 | 0.01185 | -0.0132 | 125.0042
14.5 | 1.6141 | 0.01388 | -0.0096 | 116.2896
15 | 1.6533 | 0.01465 | -0.0077 | 112.8532
15.5 | 1.6851 | 0.01548 | -0.0046 | 108.8566
16 | 1.7013 | 0.01644 | 0.001 | 103.4854
16.5 | 1.7179 | 0.01784 | 0.0054 | 96.2948
17 | 1.7333 | 0.01963 | 0.0091 | 88.2985
17.5 | 1.7537 | 0.02136 | 0.0118 | 82.1021
18 | 1.7684 | 0.02366 | 0.0143 | 74.7422
18.5 | 1.7759 | 0.02674 | 0.0167 | 66.4136
19 | 1.7883 | 0.02968 | 0.0181 | 60.2527
19.5 | 1.7977 | 0.03311 | 0.0192 | 54.2948
20 | 1.8047 | 0.03697 | 0.0197 | 48.8153

## 131. Re 16M Mach 0.10 (1)
BIGFOIL.COM POLAR EXPORT
NACA64-112 a=0.2
NACA64-112 a=0.2 |  |  |  | Cl Max: | 1.066 | at alpha= | 11 | deg
JavaFoil+Calcfoil stall+Eppler ext transition |  |  |  | L/D Max: | 117.988 | at alpha= | 9 | deg
Re: | 16000000 |  |  | Cd Min: | 0.00478 | at alpha= | 0 | deg
Mach: | 0.1 |  |  | Cl=0 at alpha= | -0.52542 | deg
|  |  |  | @ Cl=0.1, Cd= | 0.0048417
|  |  |  | @ Cl=0.4, Cd= | 0.0058254
|  |  |  | @ Cl=0.6, Cd= | 0.0069568
alpha (deg) | Cl | Cd | Cm | Cl/Cd
-16 | -0.668 | 0.1112 | 0.004 | -6.008
-15.5 | -0.69 | 0.10621 | 0.004 | -6.499
-15 | -0.714 | 0.09729 | 0.004 | -7.339
-14.5 | -0.735 | 0.0904 | 0.004 | -8.133
-14 | -0.755 | 0.08382 | 0.004 | -9.004
-13.5 | -0.78 | 0.07166 | 0.004 | -10.883
-13 | -0.915 | 0.01659 | 0.005 | -55.174
-12.5 | -0.944 | 0.01307 | 0.004 | -72.223
-12 | -0.956 | 0.01204 | 0.004 | -79.39
-11.5 | -0.963 | 0.01113 | 0.003 | -86.506
-11 | -0.964 | 0.01061 | 0.003 | -90.842
-10.5 | -0.953 | 0.01009 | 0.002 | -94.443
-10 | -0.937 | 0.00954 | 0.002 | -98.245
-9.5 | -0.915 | 0.00916 | 0.001 | -99.934
-9 | -0.887 | 0.00881 | 0.001 | -100.661
-8.5 | -0.852 | 0.00847 | 0 | -100.56
-8 | -0.813 | 0.00816 | 0 | -99.658
-7.5 | -0.771 | 0.00791 | -0.001 | -97.525
-7 | -0.727 | 0.00766 | -0.001 | -94.868
-6.5 | -0.679 | 0.0074 | -0.002 | -91.718
-6 | -0.629 | 0.00716 | -0.002 | -87.879
-5.5 | -0.577 | 0.00692 | -0.003 | -83.299
-5 | -0.523 | 0.00675 | -0.003 | -77.409
-4.5 | -0.467 | 0.00657 | -0.004 | -71.114
-4 | -0.411 | 0.00642 | -0.004 | -63.962
-3.5 | -0.353 | 0.00628 | -0.005 | -56.186
-3 | -0.294 | 0.00615 | -0.005 | -47.845
-2.5 | -0.235 | 0.00599 | -0.006 | -39.25
-2 | -0.176 | 0.00564 | -0.007 | -31.199
-1.5 | -0.116 | 0.0053 | -0.007 | -21.915
-1 | -0.056 | 0.00499 | -0.008 | -11.309
-0.5 | 0.003 | 0.00486 | -0.008 | 0.704
0 | 0.063 | 0.00478 | -0.009 | 13.264
0.5 | 0.123 | 0.00488 | -0.009 | 25.295
1 | 0.183 | 0.00499 | -0.01 | 36.694
1.5 | 0.243 | 0.00513 | -0.01 | 47.359
2 | 0.302 | 0.00534 | -0.011 | 56.615
2.5 | 0.362 | 0.0056 | -0.012 | 64.598
3 | 0.421 | 0.00595 | -0.012 | 70.753
3.5 | 0.48 | 0.0065 | -0.013 | 73.77
4 | 0.537 | 0.00669 | -0.013 | 80.344
4.5 | 0.594 | 0.00693 | -0.014 | 85.727
5 | 0.65 | 0.00718 | -0.014 | 90.545
5.5 | 0.704 | 0.00739 | -0.015 | 95.365
6 | 0.757 | 0.00721 | -0.015 | 104.949
6.5 | 0.807 | 0.00744 | -0.016 | 108.47
7 | 0.856 | 0.00774 | -0.016 | 110.652
7.5 | 0.9 | 0.00797 | -0.017 | 112.945
8 | 0.939 | 0.00834 | -0.017 | 112.622
8.5 | 0.975 | 0.0086 | -0.018 | 113.33
9 | 1.005 | 0.00852 | -0.019 | 117.988
9.5 | 1.03 | 0.0089 | -0.019 | 115.717
10 | 1.049 | 0.01031 | -0.02 | 101.741
10.5 | 1.061 | 0.01091 | -0.02 | 97.219
11 | 1.066 | 0.01152 | -0.021 | 92.586
11.5 | 1.065 | 0.01238 | -0.021 | 86.031
12 | 1.058 | 0.01324 | -0.021 | 79.97
12.5 | 1.045 | 0.01443 | -0.022 | 72.441
13 | 1.024 | 0.01653 | -0.022 | 61.902
13.5 | 0.996 | 0.0195 | -0.022 | 51.062
14 | 0.962 | 0.02386 | -0.022 | 40.321
14.5 | 0.909 | 0.03592 | -0.022 | 25.299
15 | 0.824 | 0.07191 | -0.019 | 11.456
15.5 | 0.778 | 0.09243 | -0.017 | 8.421
16 | 0.747 | 0.10288 | -0.016 | 7.261

## 132. Re 16M Mach 0.10 (2)
BIGFOIL.COM POLAR EXPORT
NACA64-112 a=0.2
NACA64-112 a=0.2 |  |  |  | Cl Max: | 1.7904 | at alpha= | 20 | deg
XFOIL ncrit=9 |  |  |  | L/D Max: | 131.617 | at alpha= | 9.5 | deg
Re: | 16000000 |  |  | Cd Min: | 0.04133 | at alpha= | 20 | deg
Mach: | 0.1 |  |  | Cl=0 at alpha= | -0.55536 | deg
|  |  |  | @ Cl=0.1, Cd= | 0.0038497
|  |  |  | @ Cl=0.4, Cd= | 0.0052613
|  |  |  | @ Cl=0.6, Cd= | 0.006041
alpha (deg) | Cl | Cd | Cm | Cl/Cd
-20 | -1.7614 | 0.03514 | -0.0405 | -50.1252
-19.5 | -1.7712 | 0.02994 | -0.0395 | -59.1583
-19 | -1.7596 | 0.0269 | -0.0379 | -65.4126
-18.5 | -1.7553 | 0.02366 | -0.0352 | -74.1885
-18 | -1.7443 | 0.02125 | -0.032 | -82.0847
-17.5 | -1.7275 | 0.01946 | -0.0284 | -88.7718
-17 | -1.7099 | 0.01805 | -0.0239 | -94.7313
-16.5 | -1.6944 | 0.01699 | -0.0181 | -99.7293
-16 | -1.6611 | 0.01602 | -0.015 | -103.6891
-15.5 | -1.6215 | 0.01512 | -0.0128 | -107.2421
-15 | -1.5784 | 0.0143 | -0.0111 | -110.3776
-14.5 | -1.536 | 0.01358 | -0.0091 | -113.1075
-14 | -1.4915 | 0.01284 | -0.0075 | -116.1604
-13.5 | -1.4447 | 0.01209 | -0.0062 | -119.4955
-13 | -1.3953 | 0.01147 | -0.0054 | -121.6478
-12.5 | -1.3443 | 0.01093 | -0.0047 | -122.9918
-12 | -1.2923 | 0.01045 | -0.0042 | -123.6651
-11.5 | -1.2395 | 0.01 | -0.0038 | -123.95
-11 | -1.1861 | 0.00958 | -0.0035 | -123.81
-10.5 | -1.1323 | 0.00915 | -0.0033 | -123.7486
-10 | -1.0784 | 0.0087 | -0.0031 | -123.954
-9.5 | -1.024 | 0.00826 | -0.0029 | -123.9709
-9 | -0.9688 | 0.00792 | -0.0029 | -122.3232
-8.5 | -0.9129 | 0.00763 | -0.003 | -119.6461
-8 | -0.8566 | 0.00737 | -0.0031 | -116.228
-7.5 | -0.8003 | 0.00709 | -0.0033 | -112.8773
-6.5 | -0.687 | 0.00656 | -0.0037 | -104.7256
-6 | -0.6297 | 0.00636 | -0.0041 | -99.0094
-5.5 | -0.5723 | 0.00615 | -0.0044 | -93.0569
-5 | -0.5148 | 0.00595 | -0.0048 | -86.521
-4.5 | -0.457 | 0.0058 | -0.0052 | -78.7931
-4 | -0.3992 | 0.00562 | -0.0056 | -71.032
-3.5 | -0.3412 | 0.00548 | -0.0061 | -62.2628
-3 | -0.283 | 0.00536 | -0.0066 | -52.7985
-2.5 | -0.2249 | 0.00524 | -0.0071 | -42.9198
-2 | -0.167 | 0.00506 | -0.0076 | -33.004
-1.5 | -0.109 | 0.00485 | -0.0081 | -22.4742
-1 | -0.051 | 0.00464 | -0.0086 | -10.9914
0 | 0.0637 | 0.0039 | -0.0097 | 16.3333
0.5 | 0.1214 | 0.00382 | -0.0103 | 31.7801
1 | 0.1793 | 0.00394 | -0.0109 | 45.5076
1.5 | 0.2353 | 0.0045 | -0.0114 | 52.2889
2 | 0.2927 | 0.00475 | -0.0119 | 61.6211
2.5 | 0.3501 | 0.005 | -0.0124 | 70.02
3 | 0.4074 | 0.0053 | -0.0128 | 76.8679
3.5 | 0.4647 | 0.00558 | -0.0132 | 83.2796
4 | 0.5222 | 0.00578 | -0.0137 | 90.346
4.5 | 0.5797 | 0.00597 | -0.0141 | 97.1022
5 | 0.6369 | 0.00617 | -0.0145 | 103.2253
5.5 | 0.6941 | 0.00635 | -0.0149 | 109.3071
6 | 0.751 | 0.00659 | -0.0152 | 113.9605
6.5 | 0.8077 | 0.00681 | -0.0155 | 118.605
7 | 0.8639 | 0.00709 | -0.0157 | 121.8477
7.5 | 0.92 | 0.00733 | -0.0159 | 125.5116
8 | 0.9755 | 0.00765 | -0.016 | 127.5163
8.5 | 1.0306 | 0.00799 | -0.0161 | 128.9862
9 | 1.0856 | 0.00829 | -0.0161 | 130.953
9.5 | 1.1398 | 0.00866 | -0.0161 | 131.6166
10 | 1.1929 | 0.00912 | -0.0158 | 130.8004
10.5 | 1.2458 | 0.00954 | -0.0155 | 130.587
11 | 1.2982 | 0.00996 | -0.0152 | 130.3414
11.5 | 1.3497 | 0.01041 | -0.0147 | 129.6542
12 | 1.3995 | 0.01094 | -0.014 | 127.925
12.5 | 1.446 | 0.01154 | -0.0126 | 125.3033
13 | 1.492 | 0.01216 | -0.0113 | 122.6974
13.5 | 1.5383 | 0.01283 | -0.0101 | 119.8987
14 | 1.5829 | 0.01351 | -0.0086 | 117.1651
14.5 | 1.6242 | 0.0143 | -0.0067 | 113.5804
15 | 1.6612 | 0.01517 | -0.0042 | 109.5056
15.5 | 1.6791 | 0.01611 | 0.0016 | 104.2272
16 | 1.6971 | 0.01739 | 0.0063 | 97.5906
16.5 | 1.7123 | 0.01918 | 0.0105 | 89.2753
17 | 1.7276 | 0.02126 | 0.0139 | 81.2606
17.5 | 1.7463 | 0.02337 | 0.0165 | 74.724
18 | 1.7588 | 0.02613 | 0.0188 | 67.3096
18.5 | 1.7702 | 0.02924 | 0.0206 | 60.5404
19 | 1.7802 | 0.03268 | 0.0218 | 54.4737
19.5 | 1.786 | 0.03676 | 0.0224 | 48.5854
20 | 1.7904 | 0.04133 | 0.0224 | 43.3196

## 133. Re 16M Mach 0.25 (1)
BIGFOIL.COM POLAR EXPORT
NACA64-112 a=0.2
NACA64-112 a=0.2 |  |  |  | Cl Max: | 1.013 | at alpha= | 10 | deg
JavaFoil+Calcfoil stall+Eppler ext transition |  |  |  | L/D Max: | 117.767 | at alpha= | 9 | deg
Re: | 16000000 |  |  | Cd Min: | 0.00477 | at alpha= | 0 | deg
Mach: | 0.25 |  |  | Cl=0 at alpha= | -0.53226 | deg
|  |  |  | @ Cl=0.1, Cd= | 0.0048547
|  |  |  | @ Cl=0.4, Cd= | 0.0058307
|  |  |  | @ Cl=0.6, Cd= | 0.10601
alpha (deg) | Cl | Cd | Cm | Cl/Cd
-15 | -0.402 | 0.10969 | 0.003 | -3.668
-14.5 | -0.46 | 0.10418 | 0.003 | -4.419
-14 | -0.515 | 0.09674 | 0.003 | -5.319
-13.5 | -0.563 | 0.09118 | 0.003 | -6.177
-13 | -0.607 | 0.08579 | 0.003 | -7.071
-12.5 | -0.649 | 0.07621 | 0.003 | -8.516
-12 | -0.698 | 0.05896 | 0.003 | -11.847
-11.5 | -0.834 | 0.01484 | 0.003 | -56.18
-11 | -0.871 | 0.01214 | 0.003 | -71.784
-10.5 | -0.894 | 0.00984 | 0.002 | -90.834
-10 | -0.9 | 0.01032 | 0.002 | -87.269
-9.5 | -0.894 | 0.00973 | 0.001 | -91.805
-9 | -0.876 | 0.00925 | 0.001 | -94.712
-8.5 | -0.849 | 0.00887 | 0 | -95.759
-8 | -0.816 | 0.00846 | 0 | -96.532
-7.5 | -0.779 | 0.00813 | -0.001 | -95.813
-7 | -0.737 | 0.00786 | -0.001 | -93.723
-6.5 | -0.691 | 0.00757 | -0.002 | -91.226
-6 | -0.642 | 0.00731 | -0.002 | -87.764
-5.5 | -0.59 | 0.00705 | -0.003 | -83.653
-5 | -0.535 | 0.00686 | -0.003 | -77.99
-4.5 | -0.479 | 0.00667 | -0.004 | -71.856
-4 | -0.421 | 0.0065 | -0.005 | -64.772
-3.5 | -0.362 | 0.00636 | -0.005 | -56.972
-3 | -0.302 | 0.00618 | -0.006 | -48.893
-2.5 | -0.242 | 0.00604 | -0.006 | -40.016
-2 | -0.181 | 0.00568 | -0.007 | -31.833
-1.5 | -0.119 | 0.00534 | -0.007 | -22.371
-1 | -0.058 | 0.00501 | -0.008 | -11.584
-0.5 | 0.004 | 0.00486 | -0.008 | 0.723
0 | 0.065 | 0.00477 | -0.009 | 13.669
0.5 | 0.127 | 0.00492 | -0.01 | 25.777
1 | 0.188 | 0.00504 | -0.01 | 37.387
1.5 | 0.25 | 0.00518 | -0.011 | 48.191
2 | 0.311 | 0.00538 | -0.011 | 57.755
2.5 | 0.372 | 0.00563 | -0.012 | 66.003
3 | 0.432 | 0.00606 | -0.012 | 71.356
3.5 | 0.492 | 0.00658 | -0.013 | 74.898
4 | 0.552 | 0.00682 | -0.014 | 80.847
4.5 | 0.61 | 0.00703 | -0.014 | 86.732
5 | 0.667 | 0.00729 | -0.015 | 91.383
5.5 | 0.721 | 0.00718 | -0.015 | 100.466
6 | 0.774 | 0.00737 | -0.016 | 105.043
6.5 | 0.824 | 0.00769 | -0.016 | 107.209
7 | 0.872 | 0.00801 | -0.017 | 108.845
7.5 | 0.913 | 0.0083 | -0.017 | 110.045
8 | 0.948 | 0.00866 | -0.018 | 109.468
8.5 | 0.977 | 0.00855 | -0.019 | 114.208
9 | 0.998 | 0.00847 | -0.019 | 117.767
9.5 | 1.01 | 0.01049 | -0.02 | 96.28
10 | 1.013 | 0.01112 | -0.02 | 91.044
10.5 | 1.005 | 0.01189 | -0.021 | 84.564
11 | 0.987 | 0.01281 | -0.021 | 77.078
11.5 | 0.957 | 0.01438 | -0.021 | 66.541
12 | 0.915 | 0.01677 | -0.021 | 54.541
12.5 | 0.855 | 0.0222 | -0.021 | 38.521
13 | 0.723 | 0.06461 | -0.017 | 11.188
13.5 | 0.652 | 0.08865 | -0.013 | 7.354
14 | 0.599 | 0.09598 | -0.013 | 6.238
14.5 | 0.542 | 0.1019 | -0.013 | 5.324
15 | 0.483 | 0.10601 | -0.014 | 4.552

## 134. Re 16M Mach 0.25 (2)
BIGFOIL.COM POLAR EXPORT
NACA64-112 a=0.2
NACA64-112 a=0.2 |  |  |  | Cl Max: | 1.668 | at alpha= | 16 | deg
XFOIL ncrit=9 |  |  |  | L/D Max: | 129.507 | at alpha= | 9 | deg
Re: | 16000000 |  |  | Cd Min: | 0.12966 | at alpha= | -20 | deg
Mach: | 0.25 |  |  | Cl=0 at alpha= | -0.56187 | deg
|  |  |  | @ Cl=0.1, Cd= | 0.0038214
|  |  |  | @ Cl=0.4, Cd= | 0.0052543
|  |  |  | @ Cl=0.6, Cd= | 0.0060617
alpha (deg) | Cl | Cd | Cm | Cl/Cd
-20 | -1.2643 | 0.12966 | 0.0056 | -9.7509
-19.5 | -1.4212 | 0.09234 | -0.0229 | -15.3909
-19 | -1.4719 | 0.07516 | -0.0355 | -19.5836
-18.5 | -1.5225 | 0.06033 | -0.0453 | -25.2362
-18 | -1.5681 | 0.0482 | -0.0517 | -32.5332
-17.5 | -1.5966 | 0.03948 | -0.0542 | -40.4407
-17 | -1.6141 | 0.03281 | -0.0542 | -49.1954
-16.5 | -1.622 | 0.0277 | -0.0521 | -58.556
-16 | -1.6258 | 0.02356 | -0.0482 | -69.0068
-15.5 | -1.617 | 0.02078 | -0.0433 | -77.8152
-15 | -1.6054 | 0.01872 | -0.037 | -85.7585
-14 | -1.5536 | 0.01593 | -0.0248 | -97.5267
-13.5 | -1.5085 | 0.01477 | -0.0214 | -102.1327
-13 | -1.4591 | 0.01375 | -0.0185 | -106.1164
-12.5 | -1.4088 | 0.01266 | -0.0159 | -111.2796
-12 | -1.3554 | 0.01177 | -0.0138 | -115.1572
-11.5 | -1.2997 | 0.01106 | -0.0121 | -117.5136
-11 | -1.2428 | 0.01045 | -0.0106 | -118.9282
-10.5 | -1.1849 | 0.00992 | -0.0095 | -119.4456
-10 | -1.1265 | 0.00944 | -0.0085 | -119.3326
-9.5 | -1.0689 | 0.00886 | -0.0075 | -120.6433
-9 | -1.0105 | 0.00837 | -0.0067 | -120.7288
-8.5 | -0.9516 | 0.00796 | -0.0062 | -119.5477
-8 | -0.8921 | 0.00763 | -0.0058 | -116.9201
-7.5 | -0.8324 | 0.00733 | -0.0056 | -113.5607
-7 | -0.7727 | 0.00703 | -0.0054 | -109.9147
-6.5 | -0.7131 | 0.00673 | -0.0053 | -105.9584
-6 | -0.6532 | 0.00648 | -0.0053 | -100.8025
-5.5 | -0.5931 | 0.00628 | -0.0054 | -94.4427
-5 | -0.5331 | 0.00604 | -0.0056 | -88.2616
-4.5 | -0.4729 | 0.00587 | -0.0059 | -80.5622
-4 | -0.4128 | 0.00569 | -0.0062 | -72.5483
-3.5 | -0.3525 | 0.00554 | -0.0066 | -63.6282
-3 | -0.2923 | 0.00539 | -0.007 | -54.2301
-2.5 | -0.2321 | 0.00527 | -0.0074 | -44.0417
-2 | -0.1721 | 0.0051 | -0.0079 | -33.7451
-1.5 | -0.1123 | 0.00487 | -0.0084 | -23.0595
-1 | -0.0524 | 0.00465 | -0.0089 | -11.2688
-0.5 | 0.0074 | 0.00441 | -0.0095 | 1.678
0 | 0.0659 | 0.00385 | -0.0101 | 17.1169
0.5 | 0.1256 | 0.0038 | -0.0107 | 33.0526
1 | 0.1855 | 0.00389 | -0.0113 | 47.6864
1.5 | 0.2431 | 0.00447 | -0.0117 | 54.3848
2 | 0.3023 | 0.00476 | -0.0122 | 63.5084
2.5 | 0.3616 | 0.00506 | -0.0127 | 71.4625
3 | 0.4209 | 0.00536 | -0.0131 | 78.5261
3.5 | 0.4801 | 0.00565 | -0.0134 | 84.9735
4 | 0.5398 | 0.00586 | -0.0137 | 92.116
4.5 | 0.5995 | 0.00606 | -0.0141 | 98.9274
5 | 0.6591 | 0.00626 | -0.0143 | 105.2875
5.5 | 0.7186 | 0.00649 | -0.0145 | 110.7242
6 | 0.7781 | 0.00672 | -0.0147 | 115.7887
6.5 | 0.8372 | 0.00701 | -0.0147 | 119.4294
7 | 0.8963 | 0.00728 | -0.0146 | 123.1181
7.5 | 0.955 | 0.00759 | -0.0144 | 125.8235
8 | 1.0133 | 0.00796 | -0.0141 | 127.299
8.5 | 1.0717 | 0.00831 | -0.0138 | 128.9651
9 | 1.1293 | 0.00872 | -0.0132 | 129.5069
9.5 | 1.1858 | 0.00924 | -0.0124 | 128.3333
10 | 1.2427 | 0.0097 | -0.0115 | 128.1134
10.5 | 1.2986 | 0.01023 | -0.0104 | 126.9404
11 | 1.3528 | 0.01085 | -0.0089 | 124.682
11.5 | 1.4051 | 0.01158 | -0.0071 | 121.3385
12 | 1.4559 | 0.01229 | -0.005 | 118.4622
12.5 | 1.5033 | 0.01295 | -0.0021 | 116.0849
13 | 1.549 | 0.01388 | 0.0008 | 111.5994
13.5 | 1.5895 | 0.01495 | 0.0045 | 106.3211
14 | 1.6062 | 0.01617 | 0.0119 | 99.3321
14.5 | 1.6231 | 0.0179 | 0.0178 | 90.676
15 | 1.6395 | 0.02012 | 0.0226 | 81.4861
15.5 | 1.6534 | 0.02287 | 0.0267 | 72.2956
16 | 1.668 | 0.02593 | 0.0299 | 64.327
16.5 | 1.6672 | 0.03046 | 0.0326 | 54.7341
17 | 1.6679 | 0.03536 | 0.0341 | 47.1691
17.5 | 1.665 | 0.04106 | 0.0345 | 40.5504
18 | 1.6474 | 0.04883 | 0.0332 | 33.7375
18.5 | 1.6199 | 0.05862 | 0.0298 | 27.6339
19 | 1.5912 | 0.06958 | 0.0246 | 22.8686
19.5 | 1.5584 | 0.0822 | 0.0175 | 18.9586
20 | 1.5123 | 0.098 | 0.0073 | 15.4316

## 135. Re 16M Mach 0.50 (1)
BIGFOIL.COM POLAR EXPORT
NACA64-112 a=0.2
NACA64-112 a=0.2 |  |  |  | Cl Max: | 1.103 | at alpha= | 20 | deg
JavaFoil+Calcfoil stall+Eppler ext transition |  |  |  | L/D Max: | 102.99 | at alpha= | 6 | deg
Re: | 16000000 |  |  | Cd Min: | 0.00487 | at alpha= | 0 | deg
Mach: | 0.5 |  |  | Cl=0 at alpha= | -0.52899 | deg
|  |  |  | @ Cl=0.1, Cd= | 0.0049326
|  |  |  | @ Cl=0.4, Cd= | 0.0059073
|  |  |  | @ Cl=0.6, Cd= | 0.0070322
alpha (deg) | Cl | Cd | Cm | Cl/Cd
-20 | -1.062 | 0.16771 | 0.008 | -6.334
-19.5 | -1.035 | 0.16845 | 0.007 | -6.142
-19 | -1.006 | 0.16571 | 0.007 | -6.074
-18.5 | -0.98 | 0.15689 | 0.007 | -6.244
-18 | -0.956 | 0.14104 | 0.006 | -6.776
-17.5 | -0.928 | 0.13485 | 0.006 | -6.884
-17 | -0.9 | 0.1295 | 0.006 | -6.949
-16.5 | -0.872 | 0.1266 | 0.005 | -6.887
-16 | -0.845 | 0.11756 | 0.005 | -7.192
-15.5 | -0.821 | 0.10884 | 0.005 | -7.547
-15 | -0.796 | 0.09922 | 0.005 | -8.028
-14.5 | -0.769 | 0.09318 | 0.004 | -8.257
-14 | -0.777 | 0.06204 | 0.005 | -12.525
-13.5 | -0.8 | 0.0321 | 0.005 | -24.936
-13 | -0.683 | 0.08925 | 0.003 | -7.657
-12.5 | -0.658 | 0.08096 | 0.003 | -8.127
-12 | -0.641 | 0.06728 | 0.003 | -9.521
-11.5 | -0.71 | 0.0175 | 0.004 | -40.57
-11 | -0.69 | 0.01417 | 0.003 | -48.73
-10.5 | -0.545 | 0.07072 | 0.001 | -7.708
-10 | -0.52 | 0.06334 | 0.001 | -8.205
-9.5 | -0.505 | 0.04945 | 0.001 | -10.208
-9 | -0.566 | 0.01172 | 0.001 | -48.313
-8.5 | -0.539 | 0.01002 | 0 | -53.766
-8 | -0.409 | 0.05269 | 0 | -7.757
-7.5 | -0.383 | 0.04723 | 0 | -8.109
-7 | -0.612 | 0.00943 | -0.001 | -64.868
-6.5 | -0.679 | 0.0088 | -0.002 | -77.18
-6 | -0.668 | 0.0083 | -0.003 | -80.425
-5.5 | -0.632 | 0.00786 | -0.003 | -80.418
-5 | -0.583 | 0.00746 | -0.004 | -78.196
-4.5 | -0.527 | 0.00716 | -0.004 | -73.689
-4 | -0.467 | 0.00691 | -0.005 | -67.547
-3.5 | -0.403 | 0.00671 | -0.006 | -60.043
-3 | -0.337 | 0.00648 | -0.006 | -51.971
-2.5 | -0.27 | 0.00632 | -0.007 | -42.669
-2 | -0.202 | 0.0061 | -0.008 | -33.045
-1.5 | -0.133 | 0.00553 | -0.008 | -24.123
-1 | -0.065 | 0.00515 | -0.009 | -12.59
-0.5 | 0.004 | 0.00492 | -0.009 | 0.799
0 | 0.073 | 0.00487 | -0.01 | 14.956
0.5 | 0.142 | 0.00503 | -0.011 | 28.175
1 | 0.211 | 0.00516 | -0.011 | 40.79
1.5 | 0.279 | 0.00535 | -0.012 | 52.131
2 | 0.347 | 0.00558 | -0.013 | 62.205
2.5 | 0.415 | 0.006 | -0.013 | 69.191
3 | 0.482 | 0.00651 | -0.014 | 74.092
3.5 | 0.549 | 0.00708 | -0.014 | 77.476
4 | 0.613 | 0.00702 | -0.015 | 87.298
4.5 | 0.675 | 0.00728 | -0.016 | 92.751
5 | 0.733 | 0.0076 | -0.016 | 96.525
5.5 | 0.787 | 0.00801 | -0.017 | 98.225
6 | 0.832 | 0.00808 | -0.018 | 102.99
6.5 | 0.865 | 0.00847 | -0.018 | 102.145
7 | 0.876 | 0.01011 | -0.019 | 86.649
7.5 | 0.803 | 0.01114 | -0.019 | 72.056
8 | 0.568 | 0.01187 | -0.02 | 47.822
8.5 | 0.497 | 0.0502 | -0.013 | 9.908
9 | 0.519 | 0.05729 | -0.011 | 9.06
9.5 | 0.659 | 0.01403 | -0.021 | 46.974
10 | 0.681 | 0.01658 | -0.022 | 41.103
10.5 | 0.67 | 0.03036 | -0.02 | 22.063
11 | 0.624 | 0.07609 | -0.012 | 8.206
11.5 | 0.776 | 0.01809 | -0.023 | 42.88
12 | 0.796 | 0.02194 | -0.024 | 36.277
12.5 | 0.779 | 0.04083 | -0.022 | 19.081
13 | 0.74 | 0.08333 | -0.016 | 8.886
13.5 | 0.882 | 0.02557 | -0.025 | 34.506
14 | 0.89 | 0.03512 | -0.025 | 25.337
14.5 | 0.84 | 0.07997 | -0.02 | 10.503
15 | 0.855 | 0.09426 | -0.019 | 9.068
15.5 | 0.867 | 0.11532 | -0.017 | 7.514
16 | 0.893 | 0.12349 | -0.017 | 7.229
16.5 | 0.921 | 0.1263 | -0.018 | 7.292
17 | 0.949 | 0.13155 | -0.019 | 7.214
17.5 | 0.975 | 0.1414 | -0.019 | 6.892
18 | 0.998 | 0.15645 | -0.019 | 6.378
18.5 | 1.025 | 0.16086 | -0.02 | 6.373
19 | 1.052 | 0.16297 | -0.02 | 6.454
19.5 | 1.081 | 0.16527 | -0.021 | 6.54
20 | 1.103 | 0.18688 | -0.021 | 5.9

## 136. Re 16M Mach 0.50 (2)
BIGFOIL.COM POLAR EXPORT
NACA64-112 a=0.2
NACA64-112 a=0.2 |  |  |  | Cl Max: | 1.1457 | at alpha= | 8 | deg
XFOIL ncrit=9 |  |  |  | L/D Max: | 123.463 | at alpha= | 7 | deg
Re: | 16000000 |  |  | Cd Min: | 0.10938 | at alpha= | 13 | deg
Mach: | 0.5 |  |  | Cl=0 at alpha= | -99 | deg
|  |  |  | @ Cl=0.1, Cd= | 0.003736
|  |  |  | @ Cl=0.4, Cd= | 0.005201
|  |  |  | @ Cl=0.6, Cd= | 0.0061706
alpha (deg) | Cl | Cd | Cm | Cl/Cd
0 | 0.0759 | 0.00375 | -0.0114 | 20.24
0.5 | 0.1448 | 0.00371 | -0.0121 | 39.0296
1 | 0.2132 | 0.0038 | -0.0128 | 56.1053
2.5 | 0.4132 | 0.0053 | -0.0137 | 77.9623
3 | 0.4809 | 0.00571 | -0.0138 | 84.2207
3.5 | 0.5498 | 0.00599 | -0.0138 | 91.7863
4 | 0.6193 | 0.00624 | -0.0136 | 99.2468
4.5 | 0.6894 | 0.00649 | -0.0132 | 106.225
5 | 0.7597 | 0.00679 | -0.0126 | 111.8851
5.5 | 0.8307 | 0.0071 | -0.0117 | 117
6 | 0.9019 | 0.00747 | -0.0103 | 120.7363
6.5 | 0.9736 | 0.00789 | -0.0085 | 123.3967
7 | 1.0445 | 0.00846 | -0.006 | 123.4634
7.5 | 1.1117 | 0.00939 | -0.0022 | 118.3919
8 | 1.1457 | 0.01224 | 0.0058 | 93.6029
8.5 | 1.1378 | 0.01701 | 0.0169 | 66.8901
9 | 1.1057 | 0.02197 | 0.0281 | 50.3277
9.5 | 1.0704 | 0.02838 | 0.0344 | 37.7167
10 | 1.0327 | 0.03615 | 0.0365 | 28.5671
10.5 | 0.9954 | 0.04531 | 0.0348 | 21.9687
11 | 0.9648 | 0.05559 | 0.0294 | 17.3556
11.5 | 0.9368 | 0.06763 | 0.0216 | 13.8518
12 | 0.9136 | 0.08136 | 0.0117 | 11.2291
12.5 | 0.8967 | 0.09601 | 0.0018 | 9.3397
13 | 0.8857 | 0.10938 | -0.0064 | 8.0975

## 137. Re 18M Mach 0.00 (1)
BIGFOIL.COM POLAR EXPORT
NACA64-112 a=0.2
NACA64-112 a=0.2 |  |  |  | Cl Max: | 1.079 | at alpha= | 11.5 | deg
JavaFoil+Calcfoil stall+Eppler ext transition |  |  |  | L/D Max: | 121.29 | at alpha= | 9 | deg
Re: | 18000000 |  |  | Cd Min: | 0.00489 | at alpha= | 0.5 | deg
Mach: | 0 |  |  | Cl=0 at alpha= | -0.52542 | deg
|  |  |  | @ Cl=0.1, Cd= | 0.0049667
|  |  |  | @ Cl=0.4, Cd= | 0.0058334
|  |  |  | @ Cl=0.6, Cd= | 0.0068134
alpha (deg) | Cl | Cd | Cm | Cl/Cd
-16.5 | -0.689 | 0.11505 | 0.004 | -5.985
-16 | -0.711 | 0.10665 | 0.004 | -6.666
-15.5 | -0.729 | 0.10217 | 0.004 | -7.14
-15 | -0.75 | 0.09318 | 0.004 | -8.054
-14.5 | -0.769 | 0.08608 | 0.004 | -8.932
-14 | -0.792 | 0.07435 | 0.004 | -10.658
-13.5 | -0.884 | 0.02922 | 0.005 | -30.269
-13 | -0.949 | 0.01432 | 0.005 | -66.276
-12.5 | -0.968 | 0.01222 | 0.004 | -79.25
-12 | -0.975 | 0.01143 | 0.004 | -85.285
-11.5 | -0.981 | 0.0108 | 0.003 | -90.764
-11 | -0.972 | 0.01022 | 0.003 | -95.184
-10.5 | -0.959 | 0.00974 | 0.002 | -98.457
-10 | -0.941 | 0.00928 | 0.002 | -101.365
-9.5 | -0.917 | 0.00892 | 0.001 | -102.857
-9 | -0.887 | 0.00864 | 0.001 | -102.695
-8.5 | -0.851 | 0.00831 | 0 | -102.436
-8 | -0.812 | 0.00796 | 0 | -101.986
-7.5 | -0.77 | 0.00772 | -0.001 | -99.651
-7 | -0.724 | 0.00749 | -0.001 | -96.688
-6.5 | -0.677 | 0.00725 | -0.002 | -93.346
-6 | -0.626 | 0.00703 | -0.002 | -89.058
-5.5 | -0.574 | 0.0068 | -0.003 | -84.4
-5 | -0.52 | 0.00661 | -0.003 | -78.753
-4.5 | -0.465 | 0.00647 | -0.004 | -71.902
-4 | -0.409 | 0.00632 | -0.004 | -64.604
-3.5 | -0.351 | 0.00618 | -0.005 | -56.795
-3 | -0.293 | 0.00606 | -0.005 | -48.321
-2.5 | -0.234 | 0.00594 | -0.006 | -39.433
-2 | -0.175 | 0.00561 | -0.007 | -31.212
-1.5 | -0.116 | 0.00532 | -0.007 | -21.737
-1 | -0.056 | 0.00518 | -0.008 | -10.846
-0.5 | 0.003 | 0.00514 | -0.008 | 0.663
0 | 0.063 | 0.00509 | -0.009 | 12.38
0.5 | 0.123 | 0.00489 | -0.009 | 25.074
1 | 0.182 | 0.00504 | -0.01 | 36.162
1.5 | 0.242 | 0.00517 | -0.01 | 46.734
2 | 0.301 | 0.00534 | -0.011 | 56.33
2.5 | 0.36 | 0.00563 | -0.011 | 63.915
3 | 0.419 | 0.00593 | -0.012 | 70.579
3.5 | 0.477 | 0.00641 | -0.013 | 74.462
4 | 0.535 | 0.0066 | -0.013 | 81.012
4.5 | 0.591 | 0.00677 | -0.014 | 87.416
5 | 0.647 | 0.00704 | -0.014 | 91.91
5.5 | 0.701 | 0.00724 | -0.015 | 96.858
6 | 0.754 | 0.00709 | -0.015 | 106.423
6.5 | 0.804 | 0.00729 | -0.016 | 110.352
7 | 0.853 | 0.00758 | -0.016 | 112.525
7.5 | 0.897 | 0.00781 | -0.017 | 114.917
8 | 0.937 | 0.0081 | -0.017 | 115.671
8.5 | 0.974 | 0.00841 | -0.018 | 115.799
9 | 1.005 | 0.00829 | -0.018 | 121.29
9.5 | 1.032 | 0.00862 | -0.019 | 119.602
10 | 1.053 | 0.01003 | -0.02 | 104.97
10.5 | 1.068 | 0.01053 | -0.02 | 101.413
11 | 1.076 | 0.01111 | -0.02 | 96.854
11.5 | 1.079 | 0.01186 | -0.021 | 90.947
12 | 1.076 | 0.01261 | -0.021 | 85.341
12.5 | 1.067 | 0.01363 | -0.022 | 78.298
13 | 1.051 | 0.01527 | -0.022 | 68.863
13.5 | 1.032 | 0.01711 | -0.022 | 60.285
14 | 1.007 | 0.01962 | -0.023 | 51.318
14.5 | 0.965 | 0.02689 | -0.022 | 35.9
15 | 0.926 | 0.03532 | -0.022 | 26.206
15.5 | 0.869 | 0.05464 | -0.021 | 15.908
16 | 0.799 | 0.09242 | -0.018 | 8.646
16.5 | 0.767 | 0.10562 | -0.017 | 7.265

## 138. Re 18M Mach 0.00 (2)
BIGFOIL.COM POLAR EXPORT
NACA64-112 a=0.2
NACA64-112 a=0.2 |  |  |  | Cl Max: | 1.8221 | at alpha= | 20 | deg
XFOIL ncrit=9 |  |  |  | L/D Max: | 134.401 | at alpha= | 9.5 | deg
Re: | 18000000 |  |  | Cd Min: | 0.03527 | at alpha= | 20 | deg
Mach: | 0 |  |  | Cl=0 at alpha= | -0.55903 | deg
|  |  |  | @ Cl=0.1, Cd= | 0.0039578
|  |  |  | @ Cl=0.4, Cd= | 0.0052063
|  |  |  | @ Cl=0.6, Cd= | 0.0059421
alpha (deg) | Cl | Cd | Cm | Cl/Cd
-20 | -1.8018 | 0.02887 | -0.0358 | -62.4108
-19.5 | -1.8055 | 0.02493 | -0.0335 | -72.4228
-19 | -1.7899 | 0.02273 | -0.0312 | -78.7462
-18.5 | -1.7781 | 0.02053 | -0.0281 | -86.6098
-18 | -1.7615 | 0.0189 | -0.0245 | -93.2011
-17.5 | -1.7439 | 0.01761 | -0.0203 | -99.029
-17 | -1.7287 | 0.01665 | -0.0146 | -103.8258
-16.5 | -1.6947 | 0.01577 | -0.012 | -107.4635
-16 | -1.6559 | 0.01493 | -0.0101 | -110.9109
-15.5 | -1.6141 | 0.01416 | -0.0086 | -113.9901
-15 | -1.5681 | 0.01345 | -0.0078 | -116.5874
-14.5 | -1.5283 | 0.01284 | -0.0055 | -119.0265
-14 | -1.4825 | 0.01216 | -0.0045 | -121.9161
-13.5 | -1.4351 | 0.01149 | -0.0037 | -124.8999
-13 | -1.3857 | 0.01095 | -0.0031 | -126.5479
-12.5 | -1.3349 | 0.01048 | -0.0027 | -127.376
-12 | -1.2833 | 0.01004 | -0.0025 | -127.8187
-11.5 | -1.231 | 0.00963 | -0.0023 | -127.8297
-11 | -1.178 | 0.00924 | -0.0022 | -127.4892
-10.5 | -1.1246 | 0.00887 | -0.0021 | -126.7869
-10 | -1.0711 | 0.00845 | -0.002 | -126.7574
-9.5 | -1.0173 | 0.00803 | -0.002 | -126.6874
-9 | -0.9625 | 0.00771 | -0.0021 | -124.8379
-8.5 | -0.9071 | 0.00744 | -0.0023 | -121.922
-8 | -0.8514 | 0.00718 | -0.0026 | -118.5794
-7.5 | -0.7954 | 0.00693 | -0.0028 | -114.7763
-7 | -0.7394 | 0.00666 | -0.0031 | -111.021
-6.5 | -0.683 | 0.00642 | -0.0034 | -106.3863
-5.5 | -0.5692 | 0.00604 | -0.0042 | -94.2384
-5 | -0.5121 | 0.00584 | -0.0046 | -87.6884
-4.5 | -0.4546 | 0.00569 | -0.005 | -79.8946
-4 | -0.3972 | 0.00553 | -0.0055 | -71.8264
-3.5 | -0.3395 | 0.0054 | -0.006 | -62.8704
-3 | -0.2818 | 0.00529 | -0.0065 | -53.2703
-2.5 | -0.224 | 0.00518 | -0.007 | -43.2432
-2 | -0.1663 | 0.00501 | -0.0075 | -33.1936
-1.5 | -0.1086 | 0.00482 | -0.008 | -22.5311
-1 | -0.0508 | 0.00462 | -0.0085 | -10.9957
-0.5 | 0.0068 | 0.00443 | -0.0091 | 1.535
0 | 0.0638 | 0.00406 | -0.0097 | 15.7143
0.5 | 0.1205 | 0.0039 | -0.0103 | 30.8974
1 | 0.1778 | 0.00406 | -0.0108 | 43.7931
1.5 | 0.2339 | 0.00455 | -0.0113 | 51.4066
2 | 0.291 | 0.00476 | -0.0119 | 61.1345
2.5 | 0.3482 | 0.00497 | -0.0123 | 70.0604
3.5 | 0.4622 | 0.00549 | -0.0132 | 84.1894
4 | 0.5195 | 0.00567 | -0.0137 | 91.6226
4.5 | 0.5766 | 0.00586 | -0.0141 | 98.3959
5 | 0.6336 | 0.00606 | -0.0146 | 104.5545
5.5 | 0.6904 | 0.00624 | -0.015 | 110.641
6 | 0.7469 | 0.00646 | -0.0154 | 115.6192
6.5 | 0.8032 | 0.00668 | -0.0157 | 120.2395
7 | 0.859 | 0.00694 | -0.016 | 123.7752
7.5 | 0.9148 | 0.00717 | -0.0163 | 127.5872
8 | 0.9698 | 0.00747 | -0.0165 | 129.826
8.5 | 1.0246 | 0.00779 | -0.0166 | 131.5276
9 | 1.0791 | 0.00808 | -0.0168 | 133.552
9.5 | 1.133 | 0.00843 | -0.0168 | 134.4009
10 | 1.1857 | 0.00886 | -0.0167 | 133.8262
10.5 | 1.2383 | 0.00925 | -0.0166 | 133.8703
11 | 1.2905 | 0.00964 | -0.0165 | 133.8693
11.5 | 1.3418 | 0.01006 | -0.0162 | 133.3797
12 | 1.3918 | 0.01054 | -0.0157 | 132.0493
12.5 | 1.4395 | 0.01112 | -0.0149 | 129.4514
13 | 1.4822 | 0.01162 | -0.0131 | 127.5559
13.5 | 1.5311 | 0.01222 | -0.0127 | 125.2946
14 | 1.5765 | 0.01285 | -0.0117 | 122.6848
14.5 | 1.6195 | 0.01354 | -0.0103 | 119.6086
15 | 1.6596 | 0.0143 | -0.0086 | 116.0559
15.5 | 1.6955 | 0.01513 | -0.0062 | 112.0621
16 | 1.7119 | 0.01603 | -0.0004 | 106.7935
16.5 | 1.7261 | 0.01744 | 0.0045 | 98.9736
17 | 1.7421 | 0.01911 | 0.0084 | 91.1617
17.5 | 1.7625 | 0.02078 | 0.0111 | 84.8171
18 | 1.7783 | 0.02295 | 0.0137 | 77.4858
19 | 1.8035 | 0.0284 | 0.0177 | 63.5035
19.5 | 1.814 | 0.03163 | 0.0189 | 57.3506
20 | 1.8221 | 0.03527 | 0.0196 | 51.6615

## 139. Re 18M Mach 0.10 (1)
BIGFOIL.COM POLAR EXPORT
NACA64-112 a=0.2
NACA64-112 a=0.2 |  |  |  | Cl Max: | 1.067 | at alpha= | 11 | deg
JavaFoil+Calcfoil stall+Eppler ext transition |  |  |  | L/D Max: | 120.503 | at alpha= | 9 | deg
Re: | 18000000 |  |  | Cd Min: | 0.00494 | at alpha= | 0.5 | deg
Mach: | 0.1 |  |  | Cl=0 at alpha= | -0.52542 | deg
|  |  |  | @ Cl=0.1, Cd= | 0.0049937
|  |  |  | @ Cl=0.4, Cd= | 0.0058519
|  |  |  | @ Cl=0.6, Cd= | 0.0068336
alpha (deg) | Cl | Cd | Cm | Cl/Cd
-16.5 | -0.644 | 0.11625 | 0.004 | -5.543
-16 | -0.668 | 0.10981 | 0.004 | -6.087
-15.5 | -0.691 | 0.10487 | 0.004 | -6.586
-15 | -0.714 | 0.09666 | 0.004 | -7.388
-14.5 | -0.737 | 0.08898 | 0.004 | -8.278
-14 | -0.755 | 0.08361 | 0.004 | -9.03
-13.5 | -0.789 | 0.0655 | 0.004 | -12.043
-13 | -0.919 | 0.01572 | 0.005 | -58.457
-12.5 | -0.945 | 0.01288 | 0.004 | -73.363
-12 | -0.958 | 0.01172 | 0.004 | -81.691
-11.5 | -0.964 | 0.00995 | 0.003 | -96.856
-11 | -0.964 | 0.01035 | 0.003 | -93.08
-10.5 | -0.953 | 0.00993 | 0.002 | -95.929
-10 | -0.937 | 0.00939 | 0.002 | -99.74
-9.5 | -0.915 | 0.00895 | 0.001 | -102.206
-9 | -0.887 | 0.00867 | 0.001 | -102.289
-8.5 | -0.852 | 0.00834 | 0 | -102.156
-8 | -0.813 | 0.00805 | 0 | -101.091
-7.5 | -0.771 | 0.00778 | -0.001 | -99.102
-7 | -0.727 | 0.00755 | -0.001 | -96.26
-6.5 | -0.679 | 0.0073 | -0.002 | -93
-6 | -0.629 | 0.00704 | -0.002 | -89.331
-5.5 | -0.577 | 0.00681 | -0.003 | -84.722
-5 | -0.523 | 0.00665 | -0.003 | -78.619
-4.5 | -0.467 | 0.00647 | -0.004 | -72.255
-4 | -0.411 | 0.00631 | -0.004 | -65.009
-3.5 | -0.353 | 0.00618 | -0.005 | -57.116
-3 | -0.294 | 0.00605 | -0.005 | -48.655
-2.5 | -0.235 | 0.00593 | -0.006 | -39.676
-2 | -0.176 | 0.0056 | -0.007 | -31.417
-1.5 | -0.116 | 0.00534 | -0.007 | -21.748
-1 | -0.056 | 0.00518 | -0.008 | -10.898
-0.5 | 0.003 | 0.00512 | -0.008 | 0.668
0 | 0.063 | 0.00508 | -0.009 | 12.467
0.5 | 0.123 | 0.00494 | -0.009 | 24.989
1 | 0.183 | 0.00503 | -0.01 | 36.416
1.5 | 0.243 | 0.00516 | -0.01 | 47.058
2 | 0.302 | 0.00533 | -0.011 | 56.731
2.5 | 0.362 | 0.00562 | -0.012 | 64.34
3 | 0.421 | 0.00598 | -0.012 | 70.373
3.5 | 0.48 | 0.00642 | -0.013 | 74.638
4 | 0.537 | 0.00666 | -0.013 | 80.731
4.5 | 0.594 | 0.00681 | -0.014 | 87.271
5 | 0.65 | 0.00703 | -0.014 | 92.43
5.5 | 0.704 | 0.0073 | -0.015 | 96.499
6 | 0.757 | 0.0071 | -0.015 | 106.668
6.5 | 0.807 | 0.00736 | -0.016 | 109.639
7 | 0.856 | 0.00762 | -0.016 | 112.315
7.5 | 0.9 | 0.00787 | -0.017 | 114.298
8 | 0.94 | 0.00817 | -0.018 | 115.058
8.5 | 0.975 | 0.00848 | -0.018 | 114.95
9 | 1.005 | 0.00834 | -0.019 | 120.503
9.5 | 1.03 | 0.00872 | -0.019 | 118.145
10 | 1.049 | 0.01015 | -0.02 | 103.322
10.5 | 1.061 | 0.01074 | -0.02 | 98.831
11 | 1.067 | 0.0113 | -0.021 | 94.442
11.5 | 1.066 | 0.01209 | -0.021 | 88.182
12 | 1.06 | 0.01291 | -0.021 | 82.132
12.5 | 1.047 | 0.01403 | -0.022 | 74.602
13 | 1.026 | 0.01602 | -0.022 | 64.033
13.5 | 1.001 | 0.01823 | -0.022 | 54.887
14 | 0.959 | 0.02451 | -0.022 | 39.12
14.5 | 0.911 | 0.03469 | -0.022 | 26.26
15 | 0.851 | 0.05453 | -0.02 | 15.608
15.5 | 0.784 | 0.08755 | -0.017 | 8.952
16 | 0.749 | 0.1004 | -0.016 | 7.461

## 140. Re 18M Mach 0.10 (2)
BIGFOIL.COM POLAR EXPORT
NACA64-112 a=0.2
NACA64-112 a=0.2 |  |  |  | Cl Max: | 1.809 | at alpha= | 20 | deg
XFOIL ncrit=9 |  |  |  | L/D Max: | 133.787 | at alpha= | 9.5 | deg
Re: | 18000000 |  |  | Cd Min: | 0.03939 | at alpha= | 20 | deg
Mach: | 0.1 |  |  | Cl=0 at alpha= | -0.55948 | deg
|  |  |  | @ Cl=0.1, Cd= | 0.0039534
|  |  |  | @ Cl=0.4, Cd= | 0.0051965
|  |  |  | @ Cl=0.6, Cd= | 0.005939
alpha (deg) | Cl | Cd | Cm | Cl/Cd
-20 | -1.7757 | 0.03381 | -0.0406 | -52.52
-19.5 | -1.7819 | 0.02904 | -0.0393 | -61.3602
-19 | -1.7703 | 0.02609 | -0.0376 | -67.8536
-18.5 | -1.7649 | 0.02303 | -0.0347 | -76.6348
-18 | -1.7564 | 0.02054 | -0.0311 | -85.5112
-17.5 | -1.7399 | 0.01885 | -0.0271 | -92.3024
-17 | -1.7237 | 0.01751 | -0.0222 | -98.4409
-16.5 | -1.7053 | 0.01652 | -0.0166 | -103.2264
-16 | -1.6686 | 0.01556 | -0.014 | -107.2365
-15.5 | -1.6278 | 0.01469 | -0.012 | -110.8101
-15 | -1.5839 | 0.01391 | -0.0104 | -113.8677
-14.5 | -1.5411 | 0.01334 | -0.0084 | -115.5247
-14 | -1.495 | 0.01262 | -0.007 | -118.4628
-13.5 | -1.4475 | 0.01188 | -0.0059 | -121.8434
-13 | -1.3981 | 0.01123 | -0.005 | -124.4969
-12.5 | -1.3471 | 0.01069 | -0.0044 | -126.015
-12 | -1.2948 | 0.01021 | -0.0039 | -126.8168
-10.5 | -1.134 | 0.00897 | -0.0031 | -126.4214
-10 | -1.0797 | 0.00856 | -0.0029 | -126.1332
-9.5 | -1.0253 | 0.00813 | -0.0028 | -126.1132
-9 | -0.97 | 0.00778 | -0.0027 | -124.6787
-8.5 | -0.9141 | 0.00749 | -0.0028 | -122.0427
-8 | -0.8577 | 0.00723 | -0.003 | -118.6307
-7.5 | -0.8011 | 0.00698 | -0.0032 | -114.7708
-7 | -0.7446 | 0.0067 | -0.0034 | -111.1343
-6.5 | -0.6877 | 0.00644 | -0.0037 | -106.7857
-6 | -0.6304 | 0.00625 | -0.004 | -100.864
-5.5 | -0.5729 | 0.00606 | -0.0043 | -94.538
-5 | -0.5154 | 0.00585 | -0.0047 | -88.1026
-4.5 | -0.4575 | 0.0057 | -0.0051 | -80.2632
-4 | -0.3996 | 0.00554 | -0.0056 | -72.13
-3.5 | -0.3416 | 0.00541 | -0.0061 | -63.1423
-3 | -0.2834 | 0.00529 | -0.0065 | -53.5728
-2.5 | -0.2253 | 0.00518 | -0.007 | -43.4942
-2 | -0.1672 | 0.00502 | -0.0075 | -33.3068
-1.5 | -0.1092 | 0.00482 | -0.0081 | -22.6556
-1 | -0.0511 | 0.00462 | -0.0086 | -11.0606
-0.5 | 0.0069 | 0.00443 | -0.0092 | 1.5576
0 | 0.0642 | 0.00406 | -0.0097 | 15.8128
0.5 | 0.1213 | 0.00389 | -0.0103 | 31.1825
1.5 | 0.2353 | 0.00454 | -0.0114 | 51.8282
2 | 0.2927 | 0.00476 | -0.0119 | 61.4916
2.5 | 0.3502 | 0.00498 | -0.0124 | 70.3213
3 | 0.4077 | 0.00523 | -0.0129 | 77.9541
3.5 | 0.465 | 0.0055 | -0.0133 | 84.5455
4 | 0.5227 | 0.00569 | -0.0137 | 91.8629
4.5 | 0.5802 | 0.00587 | -0.0142 | 98.8416
5 | 0.6376 | 0.00607 | -0.0146 | 105.0412
5.5 | 0.6948 | 0.00627 | -0.0149 | 110.8134
6 | 0.7518 | 0.00648 | -0.0153 | 116.0185
6.5 | 0.8085 | 0.00671 | -0.0156 | 120.4918
7 | 0.8649 | 0.00697 | -0.0158 | 124.089
7.5 | 0.9211 | 0.00721 | -0.0161 | 127.7531
8 | 0.9766 | 0.00753 | -0.0162 | 129.6946
8.5 | 1.032 | 0.00784 | -0.0163 | 131.6327
9 | 1.0871 | 0.00815 | -0.0163 | 133.3865
9.5 | 1.1412 | 0.00853 | -0.0163 | 133.7866
10 | 1.1946 | 0.00897 | -0.016 | 133.1773
10.5 | 1.248 | 0.00935 | -0.0158 | 133.4759
11 | 1.3006 | 0.00976 | -0.0155 | 133.2582
11.5 | 1.3523 | 0.01022 | -0.0151 | 132.319
12 | 1.4022 | 0.01077 | -0.0144 | 130.195
12.5 | 1.4502 | 0.01139 | -0.0133 | 127.3222
13 | 1.4957 | 0.01186 | -0.0118 | 126.113
13.5 | 1.5429 | 0.0125 | -0.0107 | 123.432
14 | 1.5881 | 0.01318 | -0.0093 | 120.4932
14.5 | 1.6299 | 0.01397 | -0.0075 | 116.6714
15 | 1.6677 | 0.01484 | -0.0051 | 112.3787
15.5 | 1.6895 | 0.01578 | 0.0001 | 107.0659
16 | 1.7056 | 0.017 | 0.0054 | 100.3294
16.5 | 1.7212 | 0.01868 | 0.0097 | 92.1413
17 | 1.7374 | 0.02063 | 0.0133 | 84.2172
17.5 | 1.7569 | 0.02262 | 0.0159 | 77.6702
18 | 1.773 | 0.02505 | 0.0182 | 70.7784
18.5 | 1.7857 | 0.02795 | 0.0201 | 63.8891
19 | 1.7965 | 0.03123 | 0.0215 | 57.5248
19.5 | 1.8039 | 0.03505 | 0.0224 | 51.4665
20 | 1.809 | 0.03939 | 0.0227 | 45.9254

## 141. Re 18M Mach 0.25 (1)
BIGFOIL.COM POLAR EXPORT
NACA64-112 a=0.2
NACA64-112 a=0.2 |  |  |  | Cl Max: | 1.014 | at alpha= | 10 | deg
JavaFoil+Calcfoil stall+Eppler ext transition |  |  |  | L/D Max: | 116.62 | at alpha= | 8.5 | deg
Re: | 18000000 |  |  | Cd Min: | 0.00495 | at alpha= | 0.5 | deg
Mach: | 0.25 |  |  | Cl=0 at alpha= | -0.53226 | deg
|  |  |  | @ Cl=0.1, Cd= | 0.005011
|  |  |  | @ Cl=0.4, Cd= | 0.005868
|  |  |  | @ Cl=0.6, Cd= | 0.10469
alpha (deg) | Cl | Cd | Cm | Cl/Cd
-15 | -0.402 | 0.11065 | 0.003 | -3.636
-14.5 | -0.461 | 0.10363 | 0.003 | -4.445
-14 | -0.514 | 0.09709 | 0.003 | -5.295
-13.5 | -0.563 | 0.09046 | 0.003 | -6.229
-13 | -0.607 | 0.08599 | 0.003 | -7.059
-12.5 | -0.65 | 0.07517 | 0.003 | -8.646
-12 | -0.747 | 0.03325 | 0.003 | -22.461
-11.5 | -0.837 | 0.01429 | 0.003 | -58.529
-11 | -0.874 | 0.01176 | 0.003 | -74.287
-10.5 | -0.898 | 0.01081 | 0.002 | -83.062
-10 | -0.9 | 0.01016 | 0.002 | -88.635
-9.5 | -0.894 | 0.00951 | 0.001 | -93.973
-9 | -0.876 | 0.00912 | 0.001 | -96.07
-8.5 | -0.849 | 0.00874 | 0 | -97.128
-8 | -0.816 | 0.00828 | 0 | -98.553
-7.5 | -0.779 | 0.008 | -0.001 | -97.306
-7 | -0.737 | 0.00773 | -0.001 | -95.279
-6.5 | -0.691 | 0.00746 | -0.002 | -92.641
-6 | -0.642 | 0.00721 | -0.002 | -89.023
-5.5 | -0.59 | 0.00696 | -0.003 | -84.724
-5 | -0.535 | 0.00677 | -0.003 | -79.017
-4.5 | -0.479 | 0.00657 | -0.004 | -72.91
-4 | -0.421 | 0.0064 | -0.005 | -65.78
-3.5 | -0.362 | 0.00625 | -0.005 | -57.926
-3 | -0.302 | 0.00608 | -0.006 | -49.733
-2.5 | -0.242 | 0.00597 | -0.006 | -40.473
-2 | -0.181 | 0.00563 | -0.007 | -32.062
-1.5 | -0.119 | 0.00538 | -0.007 | -22.201
-1 | -0.058 | 0.00518 | -0.008 | -11.201
-0.5 | 0.004 | 0.00513 | -0.008 | 0.685
0 | 0.065 | 0.00509 | -0.009 | 12.799
0.5 | 0.127 | 0.00495 | -0.01 | 25.629
1 | 0.188 | 0.00504 | -0.01 | 37.388
1.5 | 0.25 | 0.00521 | -0.011 | 47.91
2 | 0.311 | 0.00539 | -0.011 | 57.641
2.5 | 0.372 | 0.0057 | -0.012 | 65.261
3 | 0.432 | 0.00606 | -0.012 | 71.372
3.5 | 0.492 | 0.0065 | -0.013 | 75.785
4 | 0.552 | 0.00674 | -0.014 | 81.819
4.5 | 0.61 | 0.00694 | -0.014 | 87.921
5 | 0.667 | 0.00721 | -0.015 | 92.421
5.5 | 0.722 | 0.00706 | -0.015 | 102.215
6 | 0.774 | 0.00726 | -0.016 | 106.601
6.5 | 0.824 | 0.00755 | -0.016 | 109.111
7 | 0.872 | 0.00785 | -0.017 | 111.103
7.5 | 0.913 | 0.00823 | -0.017 | 110.941
8 | 0.948 | 0.00853 | -0.018 | 111.233
8.5 | 0.977 | 0.00838 | -0.019 | 116.62
9 | 0.998 | 0.00878 | -0.019 | 113.7
9.5 | 1.011 | 0.01029 | -0.02 | 98.178
10 | 1.014 | 0.01088 | -0.02 | 93.165
10.5 | 1.006 | 0.01163 | -0.021 | 86.527
11 | 0.988 | 0.01259 | -0.021 | 78.497
11.5 | 0.959 | 0.01398 | -0.021 | 68.59
12 | 0.916 | 0.01641 | -0.021 | 55.787
12.5 | 0.858 | 0.02125 | -0.021 | 40.375
13 | 0.713 | 0.0711 | -0.016 | 10.03
13.5 | 0.652 | 0.08848 | -0.013 | 7.367
14 | 0.599 | 0.09577 | -0.013 | 6.255
14.5 | 0.543 | 0.10138 | -0.013 | 5.353
15 | 0.483 | 0.10469 | -0.014 | 4.612

## 142. Re 18M Mach 0.25 (2)
BIGFOIL.COM POLAR EXPORT
NACA64-112 a=0.2
NACA64-112 a=0.2 |  |  |  | Cl Max: | 1.6902 | at alpha= | 17 | deg
XFOIL ncrit=9 |  |  |  | L/D Max: | 131.807 | at alpha= | 9 | deg
Re: | 18000000 |  |  | Cd Min: | 0.11761 | at alpha= | -20 | deg
Mach: | 0.25 |  |  | Cl=0 at alpha= | -0.56255 | deg
|  |  |  | @ Cl=0.1, Cd= | 0.0039134
|  |  |  | @ Cl=0.4, Cd= | 0.0052105
|  |  |  | @ Cl=0.6, Cd= | 0.0059797
alpha (deg) | Cl | Cd | Cm | Cl/Cd
-20 | -1.3311 | 0.11761 | -0.004 | -11.3179
-19.5 | -1.4542 | 0.08692 | -0.0276 | -16.7303
-19 | -1.504 | 0.0706 | -0.0393 | -21.3031
-18.5 | -1.5499 | 0.05701 | -0.0478 | -27.1865
-18 | -1.5888 | 0.04606 | -0.053 | -34.4941
-17.5 | -1.6154 | 0.03779 | -0.055 | -42.7468
-17 | -1.6337 | 0.03127 | -0.0544 | -52.245
-16.5 | -1.6427 | 0.02628 | -0.0518 | -62.5076
-16 | -1.6433 | 0.02253 | -0.0475 | -72.9383
-15.5 | -1.6347 | 0.01991 | -0.0421 | -82.1045
-15 | -1.6248 | 0.01802 | -0.0349 | -90.1665
-14.5 | -1.6031 | 0.01665 | -0.0281 | -96.2823
-14 | -1.5627 | 0.01542 | -0.0239 | -101.3424
-13.5 | -1.5156 | 0.01431 | -0.0206 | -105.9119
-13 | -1.464 | 0.0134 | -0.018 | -109.2537
-12.5 | -1.4125 | 0.0124 | -0.0155 | -113.9113
-12 | -1.3589 | 0.0115 | -0.0134 | -118.1652
-11.5 | -1.303 | 0.01078 | -0.0117 | -120.872
-11 | -1.2457 | 0.01018 | -0.0103 | -122.3674
-10.5 | -1.1875 | 0.00967 | -0.0092 | -122.8025
-10 | -1.1289 | 0.00921 | -0.0082 | -122.5733
-9.5 | -1.0705 | 0.00871 | -0.0073 | -122.9047
-9 | -1.0119 | 0.00823 | -0.0066 | -122.9526
-8.5 | -0.953 | 0.00781 | -0.006 | -122.023
-7.5 | -0.8335 | 0.00719 | -0.0054 | -115.9249
-7 | -0.7736 | 0.00692 | -0.0053 | -111.7919
-6.5 | -0.7139 | 0.00662 | -0.0052 | -107.8399
-6 | -0.654 | 0.00636 | -0.0052 | -102.8302
-5.5 | -0.5938 | 0.00617 | -0.0053 | -96.2399
-5 | -0.5337 | 0.00595 | -0.0055 | -89.6975
-4.5 | -0.4735 | 0.00577 | -0.0058 | -82.0624
-4 | -0.4132 | 0.0056 | -0.0061 | -73.7857
-3.5 | -0.353 | 0.00546 | -0.0065 | -64.652
-3 | -0.2927 | 0.00532 | -0.0069 | -55.0188
-2.5 | -0.2325 | 0.0052 | -0.0074 | -44.7115
-2 | -0.1724 | 0.00505 | -0.0079 | -34.1386
-1.5 | -0.1124 | 0.00485 | -0.0084 | -23.1753
-0.5 | 0.0075 | 0.00442 | -0.0095 | 1.6968
0 | 0.0664 | 0.00401 | -0.0101 | 16.5586
0.5 | 0.1255 | 0.00384 | -0.0107 | 32.6823
1 | 0.185 | 0.00401 | -0.0112 | 46.1347
1.5 | 0.243 | 0.00453 | -0.0117 | 53.6424
2 | 0.3023 | 0.00477 | -0.0122 | 63.3753
2.5 | 0.3617 | 0.00503 | -0.0127 | 71.9085
3 | 0.4211 | 0.00531 | -0.0131 | 79.3032
3.5 | 0.4806 | 0.00557 | -0.0134 | 86.2837
4 | 0.5403 | 0.00578 | -0.0138 | 93.4775
4.5 | 0.6001 | 0.00598 | -0.0141 | 100.3512
5 | 0.6599 | 0.00616 | -0.0144 | 107.1266
5.5 | 0.7194 | 0.0064 | -0.0146 | 112.4062
6 | 0.779 | 0.00661 | -0.0148 | 117.8517
6.5 | 0.8381 | 0.00689 | -0.0148 | 121.6401
7 | 0.8975 | 0.00715 | -0.0148 | 125.5245
7.5 | 0.9561 | 0.00748 | -0.0146 | 127.8209
8 | 1.0147 | 0.00781 | -0.0143 | 129.9232
8.5 | 1.0733 | 0.00815 | -0.014 | 131.6933
9 | 1.1309 | 0.00858 | -0.0134 | 131.8065
9.5 | 1.188 | 0.00906 | -0.0126 | 131.1258
10 | 1.2452 | 0.0095 | -0.0118 | 131.0737
10.5 | 1.3012 | 0.01004 | -0.0107 | 129.6016
11 | 1.3556 | 0.01067 | -0.0093 | 127.0478
11.5 | 1.4086 | 0.01136 | -0.0076 | 123.9965
12 | 1.4609 | 0.01202 | -0.0056 | 121.5391
12.5 | 1.5103 | 0.01274 | -0.0031 | 118.5479
13 | 1.5553 | 0.01352 | 0.0001 | 115.037
13.5 | 1.5974 | 0.01457 | 0.0036 | 109.6362
14 | 1.6176 | 0.01579 | 0.0105 | 102.4446
14.5 | 1.6332 | 0.01743 | 0.0169 | 93.7005
15 | 1.6503 | 0.01951 | 0.022 | 84.5874
15.5 | 1.6685 | 0.02191 | 0.026 | 76.1524
16 | 1.6851 | 0.02473 | 0.0294 | 68.1399
16.5 | 1.6875 | 0.02888 | 0.0324 | 58.4314
17 | 1.6902 | 0.03347 | 0.0343 | 50.499
17.5 | 1.6884 | 0.03888 | 0.0351 | 43.4259
18 | 1.6735 | 0.04614 | 0.0344 | 36.27
18.5 | 1.6481 | 0.05536 | 0.0316 | 29.7706
19 | 1.6216 | 0.06571 | 0.0272 | 24.6781
19.5 | 1.5905 | 0.07767 | 0.0208 | 20.4777
20 | 1.5482 | 0.09235 | 0.0116 | 16.7645

## 143. Re 18M Mach 0.50 (1)
BIGFOIL.COM POLAR EXPORT
NACA64-112 a=0.2
NACA64-112 a=0.2 |  |  |  | Cl Max: | 1.104 | at alpha= | 20 | deg
JavaFoil+Calcfoil stall+Eppler ext transition |  |  |  | L/D Max: | 103.511 | at alpha= | 6.5 | deg
Re: | 18000000 |  |  | Cd Min: | 0.00506 | at alpha= | 0.5 | deg
Mach: | 0.5 |  |  | Cl=0 at alpha= | -0.52899 | deg
|  |  |  | @ Cl=0.1, Cd= | 0.005133
|  |  |  | @ Cl=0.4, Cd= | 0.0059707
|  |  |  | @ Cl=0.6, Cd= | 0.0069184
alpha (deg) | Cl | Cd | Cm | Cl/Cd
-20 | -1.062 | 0.17594 | 0.008 | -6.035
-19.5 | -1.035 | 0.16647 | 0.007 | -6.215
-19 | -1.007 | 0.16249 | 0.007 | -6.198
-18.5 | -0.979 | 0.15931 | 0.007 | -6.148
-18 | -0.955 | 0.14762 | 0.006 | -6.469
-17.5 | -0.927 | 0.14246 | 0.006 | -6.507
-17 | -0.899 | 0.13777 | 0.006 | -6.526
-16.5 | -0.871 | 0.13599 | 0.005 | -6.407
-16 | -0.845 | 0.12412 | 0.005 | -6.806
-15.5 | -0.819 | 0.11633 | 0.005 | -7.043
-15 | -0.797 | 0.09902 | 0.005 | -8.05
-14.5 | -0.772 | 0.09138 | 0.004 | -8.447
-14 | -0.759 | 0.07423 | 0.005 | -10.23
-13.5 | -0.81 | 0.02817 | 0.006 | -28.758
-13 | -0.683 | 0.088 | 0.003 | -7.766
-12.5 | -0.659 | 0.07941 | 0.003 | -8.293
-12 | -0.646 | 0.06288 | 0.003 | -10.278
-11.5 | -0.713 | 0.01657 | 0.004 | -43.031
-11 | -0.692 | 0.01371 | 0.003 | -50.46
-10.5 | -0.545 | 0.07087 | 0.001 | -7.693
-10 | -0.52 | 0.06259 | 0.001 | -8.311
-9.5 | -0.563 | 0.0204 | 0.001 | -27.574
-9 | -0.568 | 0.0114 | 0.001 | -49.782
-8.5 | -0.541 | 0.0105 | 0 | -51.499
-8 | -0.409 | 0.05259 | 0 | -7.769
-7.5 | -0.384 | 0.04656 | 0 | -8.237
-7 | -0.612 | 0.00927 | -0.001 | -65.994
-6.5 | -0.679 | 0.00866 | -0.002 | -78.484
-6 | -0.668 | 0.0081 | -0.003 | -82.427
-5.5 | -0.632 | 0.00773 | -0.003 | -81.765
-5 | -0.583 | 0.00734 | -0.004 | -79.413
-4.5 | -0.527 | 0.00706 | -0.004 | -74.686
-4 | -0.467 | 0.00679 | -0.005 | -68.707
-3.5 | -0.403 | 0.00659 | -0.006 | -61.09
-3 | -0.337 | 0.00639 | -0.006 | -52.68
-2.5 | -0.27 | 0.00621 | -0.007 | -43.381
-2 | -0.202 | 0.0061 | -0.008 | -33.075
-1.5 | -0.133 | 0.00559 | -0.008 | -23.85
-1 | -0.065 | 0.00531 | -0.009 | -12.205
-0.5 | 0.004 | 0.00521 | -0.009 | 0.755
0 | 0.073 | 0.00518 | -0.01 | 14.067
0.5 | 0.142 | 0.00506 | -0.011 | 27.99
1 | 0.211 | 0.00519 | -0.011 | 40.604
1.5 | 0.279 | 0.00534 | -0.012 | 52.254
2 | 0.347 | 0.00562 | -0.013 | 61.782
2.5 | 0.415 | 0.00607 | -0.013 | 68.369
3 | 0.482 | 0.0067 | -0.014 | 71.957
3.5 | 0.549 | 0.00703 | -0.014 | 78.119
4 | 0.613 | 0.00689 | -0.015 | 88.942
4.5 | 0.675 | 0.00713 | -0.016 | 94.658
5 | 0.733 | 0.00744 | -0.016 | 98.604
5.5 | 0.787 | 0.00784 | -0.017 | 100.332
6 | 0.833 | 0.00837 | -0.018 | 99.491
6.5 | 0.866 | 0.00836 | -0.018 | 103.511
7 | 0.876 | 0.00991 | -0.019 | 88.429
7.5 | 0.804 | 0.01094 | -0.019 | 73.493
8 | 0.568 | 0.01162 | -0.02 | 48.926
8.5 | 0.567 | 0.01885 | -0.019 | 30.086
9 | 0.52 | 0.05647 | -0.012 | 9.207
9.5 | 0.66 | 0.01367 | -0.021 | 48.272
10 | 0.683 | 0.01599 | -0.022 | 42.749
10.5 | 0.688 | 0.02373 | -0.021 | 28.983
11 | 0.625 | 0.07577 | -0.012 | 8.243
11.5 | 0.777 | 0.01753 | -0.023 | 44.348
12 | 0.798 | 0.02101 | -0.024 | 38.004
12.5 | 0.793 | 0.03435 | -0.023 | 23.095
13 | 0.743 | 0.08058 | -0.017 | 9.226
13.5 | 0.881 | 0.02583 | -0.025 | 34.116
14 | 0.886 | 0.03681 | -0.024 | 24.055
14.5 | 0.828 | 0.08866 | -0.019 | 9.342
15 | 0.844 | 0.10695 | -0.017 | 7.891
15.5 | 0.866 | 0.1218 | -0.017 | 7.111
16 | 0.892 | 0.12869 | -0.017 | 6.933
16.5 | 0.92 | 0.13056 | -0.018 | 7.05
17 | 0.948 | 0.13596 | -0.019 | 6.975
17.5 | 0.974 | 0.14461 | -0.019 | 6.734
18 | 0.998 | 0.15993 | -0.019 | 6.238
18.5 | 1.025 | 0.16091 | -0.019 | 6.369
19 | 1.052 | 0.16531 | -0.02 | 6.365
19.5 | 1.079 | 0.17224 | -0.021 | 6.267
20 | 1.104 | 0.18492 | -0.021 | 5.968

## 144. Re 18M Mach 0.50 (2)
BIGFOIL.COM POLAR EXPORT
NACA64-112 a=0.2
NACA64-112 a=0.2 |  |  |  | Cl Max: | 1.152 | at alpha= | 8 | deg
XFOIL ncrit=9 |  |  |  | L/D Max: | 126.473 | at alpha= | 7 | deg
Re: | 18000000 |  |  | Cd Min: | 0.11306 | at alpha= | -12.5 | deg
Mach: | 0.5 |  |  | Cl=0 at alpha= | -0.57331 | deg
|  |  |  | @ Cl=0.1, Cd= | 0.0037956
|  |  |  | @ Cl=0.4, Cd= | 0.0051864
|  |  |  | @ Cl=0.6, Cd= | 0.0060708
alpha (deg) | Cl | Cd | Cm | Cl/Cd
-12.5 | -0.7282 | 0.11306 | -0.0003 | -6.4408
-12 | -0.7378 | 0.1007 | -0.0086 | -7.3267
-11.5 | -0.7476 | 0.08874 | -0.0167 | -8.4246
-11 | -0.7613 | 0.07567 | -0.026 | -10.0608
-10.5 | -0.7739 | 0.06145 | -0.0371 | -12.594
-10 | -0.7953 | 0.05075 | -0.0449 | -15.6709
-9.5 | -0.8274 | 0.0415 | -0.0494 | -19.9373
-9 | -0.8681 | 0.03385 | -0.0488 | -25.6455
-8.5 | -0.9093 | 0.02867 | -0.0406 | -31.7161
-8 | -0.9272 | 0.02197 | -0.0334 | -42.203
-7.5 | -0.9299 | 0.01435 | -0.0262 | -64.8014
-7 | -0.9017 | 0.00918 | -0.0193 | -98.2244
-6.5 | -0.8364 | 0.00775 | -0.0154 | -107.9226
-6 | -0.7642 | 0.00711 | -0.013 | -107.4824
-5.5 | -0.6911 | 0.00671 | -0.0114 | -102.9955
-5 | -0.6185 | 0.00639 | -0.0103 | -96.7919
-4.5 | -0.5465 | 0.00614 | -0.0096 | -89.0065
-4 | -0.4754 | 0.0059 | -0.0091 | -80.5763
-3.5 | -0.4046 | 0.00569 | -0.0089 | -71.1072
-3 | -0.3344 | 0.00551 | -0.0089 | -60.6897
-2.5 | -0.2646 | 0.00535 | -0.0091 | -49.4579
-2 | -0.1952 | 0.00521 | -0.0094 | -37.4664
-1.5 | -0.1267 | 0.00497 | -0.0098 | -25.493
-1 | -0.0582 | 0.00473 | -0.0103 | -12.3044
-0.5 | 0.01 | 0.00443 | -0.0109 | 2.2573
0 | 0.0766 | 0.00383 | -0.0115 | 20
0.5 | 0.1447 | 0.00373 | -0.0121 | 38.7936
1 | 0.2129 | 0.00386 | -0.0127 | 55.1554
1.5 | 0.2782 | 0.00451 | -0.0131 | 61.6851
2 | 0.3456 | 0.00489 | -0.0135 | 70.6748
2.5 | 0.4135 | 0.00526 | -0.0137 | 78.6122
3 | 0.4813 | 0.00564 | -0.0138 | 85.3369
3.5 | 0.5504 | 0.0059 | -0.0138 | 93.2881
4 | 0.6201 | 0.00614 | -0.0137 | 100.9935
4.5 | 0.6904 | 0.00638 | -0.0134 | 108.2132
5 | 0.7609 | 0.00667 | -0.0127 | 114.078
5.5 | 0.832 | 0.00698 | -0.0118 | 119.1977
6 | 0.9036 | 0.00734 | -0.0105 | 123.1063
6.5 | 0.9756 | 0.00774 | -0.0087 | 126.0465
7 | 1.0472 | 0.00828 | -0.0063 | 126.4734
7.5 | 1.1157 | 0.00915 | -0.0026 | 121.9344
8 | 1.152 | 0.01192 | 0.0052 | 96.6443
8.5 | 1.1465 | 0.01681 | 0.016 | 68.2035
9 | 1.1108 | 0.02175 | 0.0279 | 51.0713
9.5 | 1.0758 | 0.02804 | 0.0344 | 38.3666
10 | 1.0384 | 0.03572 | 0.0367 | 29.0705
10.5 | 1.0011 | 0.04486 | 0.035 | 22.3161
11 | 0.9697 | 0.05491 | 0.0305 | 17.6598
11.5 | 0.9511 | 0.06974 | 0.0157 | 13.6378
12 | 0.919 | 0.08035 | 0.0126 | 11.4375
12.5 | 0.9019 | 0.09495 | 0.0026 | 9.4987
13 | 0.8915 | 0.10825 | -0.0055 | 8.2356

## 145. Re 20M Mach 0.00 (1)
BIGFOIL.COM POLAR EXPORT
NACA64-112 a=0.2
NACA64-112 a=0.2 |  |  |  | Cl Max: | 1.08 | at alpha= | 11.5 | deg
JavaFoil+Calcfoil stall+Eppler ext transition |  |  |  | L/D Max: | 121.091 | at alpha= | 9.5 | deg
Re: | 20000000 |  |  | Cd Min: | 0.00503 | at alpha= | 1 | deg
Mach: | 0 |  |  | Cl=0 at alpha= | -0.52542 | deg
|  |  |  | @ Cl=0.1, Cd= | 0.0051377
|  |  |  | @ Cl=0.4, Cd= | 0.0058098
|  |  |  | @ Cl=0.6, Cd= | 0.0067505
alpha (deg) | Cl | Cd | Cm | Cl/Cd
-16.5 | -0.689 | 0.11421 | 0.004 | -6.033
-16 | -0.712 | 0.10535 | 0.004 | -6.754
-15.5 | -0.73 | 0.10121 | 0.004 | -7.214
-15 | -0.752 | 0.09159 | 0.004 | -8.209
-14.5 | -0.77 | 0.08541 | 0.004 | -9.013
-14 | -0.792 | 0.07466 | 0.004 | -10.605
-13.5 | -0.882 | 0.0298 | 0.005 | -29.618
-13 | -0.951 | 0.01386 | 0.005 | -68.629
-12.5 | -0.969 | 0.01207 | 0.004 | -80.241
-12 | -0.977 | 0.01119 | 0.004 | -87.288
-11.5 | -0.981 | 0.01063 | 0.003 | -92.219
-11 | -0.972 | 0.00999 | 0.003 | -97.322
-10.5 | -0.959 | 0.00961 | 0.002 | -99.771
-10 | -0.941 | 0.00915 | 0.002 | -102.828
-9.5 | -0.917 | 0.0088 | 0.001 | -104.191
-9 | -0.887 | 0.00854 | 0.001 | -103.879
-8.5 | -0.851 | 0.00818 | 0 | -104.041
-8 | -0.812 | 0.00786 | 0 | -103.318
-7.5 | -0.77 | 0.00761 | -0.001 | -101.188
-7 | -0.724 | 0.00738 | -0.001 | -98.188
-6.5 | -0.677 | 0.00714 | -0.002 | -94.716
-6 | -0.626 | 0.00695 | -0.002 | -90.162
-5.5 | -0.574 | 0.00671 | -0.003 | -85.628
-5 | -0.52 | 0.00655 | -0.003 | -79.476
-4.5 | -0.465 | 0.00637 | -0.004 | -72.994
-4 | -0.409 | 0.00623 | -0.004 | -65.617
-3.5 | -0.351 | 0.00609 | -0.005 | -57.651
-3 | -0.293 | 0.00598 | -0.005 | -48.997
-2.5 | -0.234 | 0.00587 | -0.006 | -39.886
-2 | -0.175 | 0.00556 | -0.007 | -31.449
-1.5 | -0.116 | 0.0054 | -0.007 | -21.41
-1 | -0.056 | 0.00538 | -0.008 | -10.447
-0.5 | 0.003 | 0.00523 | -0.008 | 0.65
0 | 0.063 | 0.00515 | -0.009 | 12.236
0.5 | 0.123 | 0.00513 | -0.009 | 23.918
1 | 0.182 | 0.00503 | -0.01 | 36.291
1.5 | 0.242 | 0.00516 | -0.01 | 46.808
2 | 0.301 | 0.00539 | -0.011 | 55.865
2.5 | 0.36 | 0.00562 | -0.011 | 64.018
3 | 0.419 | 0.0059 | -0.012 | 71.018
3.5 | 0.477 | 0.00634 | -0.013 | 75.284
4 | 0.535 | 0.00652 | -0.013 | 81.957
4.5 | 0.591 | 0.00672 | -0.014 | 87.944
5 | 0.647 | 0.00691 | -0.014 | 93.582
5.5 | 0.701 | 0.00717 | -0.015 | 97.756
6 | 0.754 | 0.00743 | -0.015 | 101.551
6.5 | 0.804 | 0.00723 | -0.016 | 111.208
7 | 0.853 | 0.00744 | -0.016 | 114.654
7.5 | 0.897 | 0.00771 | -0.017 | 116.291
8 | 0.937 | 0.008 | -0.017 | 117.247
8.5 | 0.974 | 0.00829 | -0.018 | 117.476
9 | 1.005 | 0.00865 | -0.018 | 116.175
9.5 | 1.032 | 0.00852 | -0.019 | 121.091
10 | 1.053 | 0.00887 | -0.02 | 118.743
10.5 | 1.068 | 0.01037 | -0.02 | 102.987
11 | 1.077 | 0.01094 | -0.02 | 98.442
11.5 | 1.08 | 0.01164 | -0.021 | 92.742
12 | 1.077 | 0.01239 | -0.021 | 86.942
12.5 | 1.068 | 0.01337 | -0.022 | 79.908
13 | 1.053 | 0.01491 | -0.022 | 70.625
13.5 | 1.034 | 0.01659 | -0.022 | 62.326
14 | 1.003 | 0.02036 | -0.022 | 49.273
14.5 | 0.97 | 0.02518 | -0.022 | 38.526
15 | 0.933 | 0.03222 | -0.022 | 28.944
15.5 | 0.883 | 0.04685 | -0.022 | 18.842
16 | 0.804 | 0.08773 | -0.018 | 9.167
16.5 | 0.77 | 0.10234 | -0.017 | 7.525

## 146. Re 20M Mach 0.00 (2)
BIGFOIL.COM POLAR EXPORT
NACA64-112 a=0.2
NACA64-112 a=0.2 |  |  |  | Cl Max: | 1.8372 | at alpha= | 20 | deg
XFOIL ncrit=9 |  |  |  | L/D Max: | 136.474 | at alpha= | 9.5 | deg
Re: | 20000000 |  |  | Cd Min: | 0.03385 | at alpha= | 20 | deg
Mach: | 0 |  |  | Cl=0 at alpha= | -0.55969 | deg
|  |  |  | @ Cl=0.1, Cd= | 0.0040514
|  |  |  | @ Cl=0.4, Cd= | 0.0051692
|  |  |  | @ Cl=0.6, Cd= | 0.0058563
alpha (deg) | Cl | Cd | Cm | Cl/Cd
-20 | -1.8119 | 0.02804 | -0.0356 | -64.6184
-19.5 | -1.8139 | 0.02432 | -0.0331 | -74.5847
-19 | -1.7972 | 0.02224 | -0.0308 | -80.8094
-18.5 | -1.7875 | 0.01999 | -0.0273 | -89.4197
-18 | -1.7727 | 0.01835 | -0.0233 | -96.6049
-17.5 | -1.756 | 0.01716 | -0.0186 | -102.331
-17 | -1.7372 | 0.01625 | -0.0134 | -106.9046
-16.5 | -1.7011 | 0.01538 | -0.0111 | -110.6047
-16 | -1.6613 | 0.01457 | -0.0094 | -114.022
-15.5 | -1.6188 | 0.01382 | -0.008 | -117.1346
-15 | -1.5768 | 0.01326 | -0.0062 | -118.914
-14.5 | -1.5315 | 0.01265 | -0.0051 | -121.0672
-14 | -1.485 | 0.01199 | -0.0042 | -123.8532
-13.5 | -1.4374 | 0.01131 | -0.0034 | -127.0911
-13 | -1.388 | 0.01075 | -0.0028 | -129.1163
-12.5 | -1.3371 | 0.01027 | -0.0024 | -130.1947
-12 | -1.2853 | 0.00985 | -0.0022 | -130.4873
-11.5 | -1.2328 | 0.00944 | -0.002 | -130.5932
-11 | -1.1797 | 0.00906 | -0.0019 | -130.2097
-10.5 | -1.1261 | 0.0087 | -0.0019 | -129.4368
-10 | -1.0722 | 0.00833 | -0.0019 | -128.7155
-9.5 | -1.0183 | 0.00791 | -0.0019 | -128.7358
-9 | -0.9635 | 0.00758 | -0.002 | -127.1108
-8.5 | -0.9081 | 0.00731 | -0.0022 | -124.2271
-8 | -0.8523 | 0.00706 | -0.0025 | -120.7224
-7.5 | -0.7962 | 0.00683 | -0.0027 | -116.5739
-7 | -0.74 | 0.00657 | -0.003 | -112.6332
-6.5 | -0.6836 | 0.00632 | -0.0033 | -108.1646
-6 | -0.6268 | 0.00613 | -0.0037 | -102.2512
-5.5 | -0.5697 | 0.00595 | -0.0041 | -95.7479
-5 | -0.5126 | 0.00576 | -0.0045 | -88.9931
-4.5 | -0.4551 | 0.00561 | -0.005 | -81.123
-4 | -0.3975 | 0.00544 | -0.0054 | -73.0699
-3.5 | -0.3398 | 0.00533 | -0.0059 | -63.7523
-3 | -0.2821 | 0.00522 | -0.0064 | -54.0421
-2.5 | -0.2242 | 0.00511 | -0.007 | -43.8748
-2 | -0.1664 | 0.00496 | -0.0075 | -33.5484
-1.5 | -0.1087 | 0.00478 | -0.008 | -22.7406
-1 | -0.0509 | 0.00461 | -0.0085 | -11.0412
-0.5 | 0.0069 | 0.00443 | -0.0091 | 1.5576
0 | 0.0639 | 0.00416 | -0.0097 | 15.3606
0.5 | 0.1204 | 0.00399 | -0.0103 | 30.1754
1 | 0.1775 | 0.00417 | -0.0108 | 42.5659
2 | 0.2911 | 0.00477 | -0.0119 | 61.0273
2.5 | 0.3483 | 0.00497 | -0.0124 | 70.0805
3 | 0.4054 | 0.00519 | -0.0128 | 78.1118
3.5 | 0.4626 | 0.00543 | -0.0133 | 85.1934
4 | 0.5199 | 0.00561 | -0.0137 | 92.6738
4.5 | 0.5771 | 0.00578 | -0.0142 | 99.8443
5 | 0.6341 | 0.00597 | -0.0146 | 106.2144
5.5 | 0.6909 | 0.00616 | -0.015 | 112.1591
6 | 0.7476 | 0.00636 | -0.0154 | 117.5472
6.5 | 0.8038 | 0.00659 | -0.0158 | 121.9727
7 | 0.8598 | 0.00683 | -0.0161 | 125.8858
7.5 | 0.9157 | 0.00707 | -0.0164 | 129.5191
8 | 0.9707 | 0.00737 | -0.0166 | 131.7096
8.5 | 1.0257 | 0.00766 | -0.0168 | 133.9034
9 | 1.0803 | 0.00795 | -0.0169 | 135.8868
9.5 | 1.1341 | 0.00831 | -0.017 | 136.4741
10 | 1.1871 | 0.00872 | -0.0169 | 136.1353
10.5 | 1.2401 | 0.00909 | -0.0169 | 136.4246
11 | 1.2924 | 0.00947 | -0.0167 | 136.4731
11.5 | 1.3439 | 0.00989 | -0.0165 | 135.8847
12 | 1.3939 | 0.01039 | -0.016 | 134.1578
12.5 | 1.4421 | 0.01097 | -0.0153 | 131.4585
13 | 1.4892 | 0.0115 | -0.0144 | 129.4957
13.5 | 1.5347 | 0.01196 | -0.0132 | 128.3194
14 | 1.5804 | 0.01258 | -0.0122 | 125.628
14.5 | 1.6239 | 0.01326 | -0.0109 | 122.4661
15 | 1.6647 | 0.01401 | -0.0093 | 118.8223
15.5 | 1.7012 | 0.01485 | -0.007 | 114.5589
16 | 1.7206 | 0.01575 | -0.0017 | 109.2444
16.5 | 1.7337 | 0.01708 | 0.0037 | 101.5047
17 | 1.7502 | 0.01865 | 0.0076 | 93.8445
17.5 | 1.7711 | 0.02024 | 0.0105 | 87.5049
18 | 1.7871 | 0.02232 | 0.0132 | 80.0672
18.5 | 1.8024 | 0.02469 | 0.0155 | 73.0012
19 | 1.8165 | 0.02733 | 0.0172 | 66.4654
19.5 | 1.8281 | 0.03037 | 0.0186 | 60.1943
20 | 1.8372 | 0.03385 | 0.0195 | 54.2747

## 147. Re 20M Mach 0.10 (1)
BIGFOIL.COM POLAR EXPORT
NACA64-112 a=0.2
NACA64-112 a=0.2 |  |  |  | Cl Max: | 1.068 | at alpha= | 11 | deg
JavaFoil+Calcfoil stall+Eppler ext transition |  |  |  | L/D Max: | 121.967 | at alpha= | 9 | deg
Re: | 20000000 |  |  | Cd Min: | 0.00505 | at alpha= | 1 | deg
Mach: | 0.1 |  |  | Cl=0 at alpha= | -0.52542 | deg
|  |  |  | @ Cl=0.1, Cd= | 0.0051515
|  |  |  | @ Cl=0.4, Cd= | 0.0058339
|  |  |  | @ Cl=0.6, Cd= | 0.0067468
alpha (deg) | Cl | Cd | Cm | Cl/Cd
-16.5 | -0.645 | 0.11607 | 0.004 | -5.554
-16 | -0.669 | 0.10884 | 0.004 | -6.147
-15.5 | -0.691 | 0.1043 | 0.004 | -6.628
-15 | -0.715 | 0.09564 | 0.004 | -7.475
-14.5 | -0.737 | 0.08862 | 0.004 | -8.313
-14 | -0.757 | 0.08188 | 0.004 | -9.243
-13.5 | -0.788 | 0.06609 | 0.004 | -11.919
-13 | -0.923 | 0.01497 | 0.005 | -61.65
-12.5 | -0.944 | 0.01287 | 0.004 | -73.312
-12 | -0.959 | 0.01146 | 0.004 | -83.72
-11.5 | -0.969 | 0.01084 | 0.003 | -89.418
-11 | -0.964 | 0.01018 | 0.003 | -94.689
-10.5 | -0.953 | 0.00972 | 0.002 | -98.028
-10 | -0.937 | 0.00924 | 0.002 | -101.334
-9.5 | -0.915 | 0.00889 | 0.001 | -102.948
-9 | -0.887 | 0.00856 | 0.001 | -103.639
-8.5 | -0.852 | 0.00821 | 0 | -103.766
-8 | -0.813 | 0.00793 | 0 | -102.62
-7.5 | -0.771 | 0.00769 | -0.001 | -100.267
-7 | -0.727 | 0.00743 | -0.001 | -97.773
-6.5 | -0.679 | 0.00719 | -0.002 | -94.363
-6 | -0.629 | 0.00695 | -0.002 | -90.44
-5.5 | -0.577 | 0.00674 | -0.003 | -85.598
-5 | -0.523 | 0.00655 | -0.003 | -79.831
-4.5 | -0.467 | 0.00637 | -0.004 | -73.293
-4 | -0.411 | 0.00622 | -0.004 | -65.971
-3.5 | -0.353 | 0.00609 | -0.005 | -57.984
-3 | -0.294 | 0.00597 | -0.005 | -49.336
-2.5 | -0.235 | 0.00586 | -0.006 | -40.137
-2 | -0.176 | 0.00577 | -0.007 | -30.471
-1.5 | -0.116 | 0.00539 | -0.007 | -21.553
-1 | -0.056 | 0.00539 | -0.008 | -10.469
-0.5 | 0.003 | 0.00527 | -0.008 | 0.648
0 | 0.063 | 0.00517 | -0.009 | 12.264
0.5 | 0.123 | 0.00514 | -0.009 | 23.978
1 | 0.183 | 0.00505 | -0.01 | 36.326
1.5 | 0.243 | 0.00518 | -0.01 | 46.864
2 | 0.302 | 0.00538 | -0.011 | 56.257
2.5 | 0.362 | 0.00566 | -0.012 | 63.885
3 | 0.421 | 0.00593 | -0.012 | 71.009
3.5 | 0.48 | 0.00633 | -0.013 | 75.769
4 | 0.537 | 0.00656 | -0.013 | 81.89
4.5 | 0.594 | 0.00672 | -0.014 | 88.45
5 | 0.65 | 0.00697 | -0.014 | 93.236
5.5 | 0.704 | 0.0072 | -0.015 | 97.789
6 | 0.757 | 0.00742 | -0.015 | 102.066
6.5 | 0.808 | 0.00723 | -0.016 | 111.664
7 | 0.856 | 0.00748 | -0.016 | 114.484
7.5 | 0.9 | 0.00779 | -0.017 | 115.523
8 | 0.94 | 0.00806 | -0.018 | 116.63
8.5 | 0.975 | 0.00836 | -0.018 | 116.634
9 | 1.005 | 0.00824 | -0.019 | 121.967
9.5 | 1.03 | 0.00859 | -0.019 | 119.897
10 | 1.05 | 0.01001 | -0.02 | 104.889
10.5 | 1.062 | 0.01055 | -0.02 | 100.663
11 | 1.068 | 0.0111 | -0.021 | 96.287
11.5 | 1.068 | 0.01185 | -0.021 | 90.129
12 | 1.061 | 0.01267 | -0.021 | 83.774
12.5 | 1.048 | 0.01378 | -0.022 | 76.093
13 | 1.028 | 0.01555 | -0.022 | 66.077
13.5 | 1.003 | 0.0176 | -0.022 | 56.977
14 | 0.963 | 0.02307 | -0.022 | 41.76
14.5 | 0.919 | 0.03134 | -0.022 | 29.322
15 | 0.867 | 0.04535 | -0.021 | 19.125
15.5 | 0.791 | 0.08154 | -0.018 | 9.698
16 | 0.752 | 0.09735 | -0.017 | 7.726

## 148. Re 20M Mach 0.10 (2)
BIGFOIL.COM POLAR EXPORT
NACA64-112 a=0.2
NACA64-112 a=0.2 |  |  |  | Cl Max: | 1.8251 | at alpha= | 20 | deg
XFOIL ncrit=9 |  |  |  | L/D Max: | 135.985 | at alpha= | 10.5 | deg
Re: | 20000000 |  |  | Cd Min: | 0.03777 | at alpha= | 20 | deg
Mach: | 0.1 |  |  | Cl=0 at alpha= | -0.56024 | deg
|  |  |  | @ Cl=0.1, Cd= | 0.0040433
|  |  |  | @ Cl=0.4, Cd= | 0.0051684
|  |  |  | @ Cl=0.6, Cd= | 0.0058605
alpha (deg) | Cl | Cd | Cm | Cl/Cd
-20 | -1.7929 | 0.03227 | -0.0406 | -55.5593
-19.5 | -1.7926 | 0.02818 | -0.0391 | -63.6125
-19 | -1.7803 | 0.02535 | -0.0372 | -70.2288
-18.5 | -1.7729 | 0.02251 | -0.0343 | -78.7606
-18 | -1.7653 | 0.02005 | -0.0303 | -88.0449
-17.5 | -1.7496 | 0.0184 | -0.0261 | -95.087
-17 | -1.7359 | 0.01711 | -0.0206 | -101.4553
-16.5 | -1.7127 | 0.01611 | -0.0157 | -106.3128
-16 | -1.6748 | 0.01518 | -0.0133 | -110.3294
-15.5 | -1.633 | 0.01434 | -0.0114 | -113.8773
-15 | -1.5911 | 0.0137 | -0.0092 | -116.1387
-14.5 | -1.5454 | 0.01306 | -0.0078 | -118.3308
-14 | -1.4979 | 0.01241 | -0.0067 | -120.701
-13.5 | -1.4498 | 0.0117 | -0.0056 | -123.9145
-13 | -1.4003 | 0.01105 | -0.0047 | -126.724
-12.5 | -1.3494 | 0.01048 | -0.0041 | -128.7595
-12 | -1.2969 | 0.01001 | -0.0036 | -129.5604
-11.5 | -1.2437 | 0.00959 | -0.0033 | -129.6872
-11 | -1.1899 | 0.00918 | -0.003 | -129.6187
-10.5 | -1.1356 | 0.0088 | -0.0029 | -129.0455
-10 | -1.0808 | 0.00844 | -0.0028 | -128.0569
-9.5 | -1.0263 | 0.00801 | -0.0026 | -128.1273
-9 | -0.971 | 0.00765 | -0.0026 | -126.9281
-8.5 | -0.9151 | 0.00735 | -0.0027 | -124.5034
-8 | -0.8586 | 0.0071 | -0.0029 | -120.9296
-7.5 | -0.802 | 0.00686 | -0.0031 | -116.9096
-7 | -0.7452 | 0.00661 | -0.0033 | -112.7383
-6.5 | -0.6883 | 0.00635 | -0.0036 | -108.3937
-6 | -0.631 | 0.00615 | -0.0039 | -102.6016
-5.5 | -0.5734 | 0.00597 | -0.0043 | -96.0469
-5 | -0.5159 | 0.00577 | -0.0047 | -89.4107
-4.5 | -0.4579 | 0.00562 | -0.0051 | -81.4769
-4 | -0.4 | 0.00545 | -0.0055 | -73.3945
-3.5 | -0.3419 | 0.00534 | -0.006 | -64.0262
-3 | -0.2838 | 0.00523 | -0.0065 | -54.2639
-2.5 | -0.2255 | 0.00512 | -0.007 | -44.043
-2 | -0.1674 | 0.00496 | -0.0075 | -33.75
-1.5 | -0.1093 | 0.00478 | -0.008 | -22.8661
-1 | -0.0511 | 0.00461 | -0.0086 | -11.0846
-0.5 | 0.007 | 0.00443 | -0.0092 | 1.5801
0 | 0.0644 | 0.00415 | -0.0097 | 15.5181
0.5 | 0.1211 | 0.00398 | -0.0103 | 30.4271
1 | 0.1786 | 0.00415 | -0.0109 | 43.0361
2 | 0.2928 | 0.00477 | -0.0119 | 61.3836
2.5 | 0.3504 | 0.00497 | -0.0124 | 70.503
3 | 0.4079 | 0.0052 | -0.0129 | 78.4423
3.5 | 0.4654 | 0.00544 | -0.0133 | 85.5515
4 | 0.5231 | 0.00563 | -0.0138 | 92.913
4.5 | 0.5807 | 0.0058 | -0.0142 | 100.1207
5 | 0.6381 | 0.00598 | -0.0146 | 106.7057
5.5 | 0.6954 | 0.00618 | -0.015 | 112.5243
6 | 0.7525 | 0.00638 | -0.0154 | 117.9467
6.5 | 0.8092 | 0.00662 | -0.0157 | 122.2356
7 | 0.8657 | 0.00686 | -0.0159 | 126.1953
7.5 | 0.922 | 0.00711 | -0.0162 | 129.6765
8 | 0.9776 | 0.00743 | -0.0163 | 131.5747
8.5 | 1.0331 | 0.00771 | -0.0164 | 133.9948
9 | 1.0883 | 0.00802 | -0.0165 | 135.6983
9.5 | 1.1425 | 0.00841 | -0.0164 | 135.8502
10 | 1.1961 | 0.00882 | -0.0162 | 135.6122
10.5 | 1.2497 | 0.00919 | -0.0161 | 135.9848
11 | 1.3026 | 0.0096 | -0.0158 | 135.6875
11.5 | 1.3545 | 0.01006 | -0.0154 | 134.6421
12 | 1.4044 | 0.01063 | -0.0147 | 132.1167
12.5 | 1.4532 | 0.01122 | -0.0138 | 129.5187
13 | 1.501 | 0.01172 | -0.0127 | 128.0717
13.5 | 1.5468 | 0.01223 | -0.0112 | 126.4759
14 | 1.5923 | 0.01291 | -0.0099 | 123.3385
14.5 | 1.6343 | 0.01371 | -0.0081 | 119.205
15 | 1.6725 | 0.0146 | -0.0057 | 114.5548
15.5 | 1.6986 | 0.01553 | -0.0013 | 109.3754
16 | 1.7136 | 0.01666 | 0.0045 | 102.8571
16.5 | 1.7295 | 0.01824 | 0.009 | 94.8191
18 | 1.7854 | 0.02413 | 0.0176 | 73.9909
18.5 | 1.7987 | 0.02691 | 0.0197 | 66.8413
19 | 1.8104 | 0.03003 | 0.0212 | 60.2864
19.5 | 1.8193 | 0.03364 | 0.0223 | 54.0815
20 | 1.8251 | 0.03777 | 0.0228 | 48.3214

## 149. Re 20M Mach 0.25 (1)
BIGFOIL.COM POLAR EXPORT
NACA64-112 a=0.2
NACA64-112 a=0.2 |  |  |  | Cl Max: | 1.014 | at alpha= | 10 | deg
JavaFoil+Calcfoil stall+Eppler ext transition |  |  |  | L/D Max: | 118.238 | at alpha= | 8.5 | deg
Re: | 20000000 |  |  | Cd Min: | 0.00506 | at alpha= | 1 | deg
Mach: | 0.25 |  |  | Cl=0 at alpha= | -0.53226 | deg
|  |  |  | @ Cl=0.1, Cd= | 0.0051931
|  |  |  | @ Cl=0.4, Cd= | 0.0058607
|  |  |  | @ Cl=0.6, Cd= | 0.10393
alpha (deg) | Cl | Cd | Cm | Cl/Cd
-15 | -0.402 | 0.10911 | 0.003 | -3.688
-14.5 | -0.461 | 0.10208 | 0.003 | -4.513
-14 | -0.514 | 0.097 | 0.003 | -5.302
-13.5 | -0.564 | 0.08978 | 0.003 | -6.28
-13 | -0.607 | 0.08524 | 0.003 | -7.125
-12.5 | -0.651 | 0.07397 | 0.003 | -8.803
-12 | -0.766 | 0.0255 | 0.004 | -30.062
-11.5 | -0.836 | 0.01434 | 0.003 | -58.267
-11 | -0.876 | 0.01146 | 0.003 | -76.395
-10.5 | -0.898 | 0.01059 | 0.002 | -84.772
-10 | -0.9 | 0.01 | 0.002 | -90.039
-9.5 | -0.894 | 0.00936 | 0.001 | -95.465
-9 | -0.876 | 0.009 | 0.001 | -97.398
-8.5 | -0.849 | 0.0086 | 0 | -98.686
-8 | -0.816 | 0.00822 | 0 | -99.269
-7.5 | -0.779 | 0.0079 | -0.001 | -98.618
-7 | -0.737 | 0.00764 | -0.001 | -96.448
-6.5 | -0.691 | 0.00734 | -0.002 | -94.12
-6 | -0.642 | 0.00711 | -0.002 | -90.299
-5.5 | -0.59 | 0.00687 | -0.003 | -85.864
-5 | -0.535 | 0.00668 | -0.003 | -80.091
-4.5 | -0.479 | 0.00649 | -0.004 | -73.822
-4 | -0.421 | 0.00632 | -0.005 | -66.615
-3.5 | -0.362 | 0.00617 | -0.005 | -58.664
-3 | -0.302 | 0.00605 | -0.006 | -49.955
-2.5 | -0.242 | 0.0059 | -0.006 | -40.964
-2 | -0.181 | 0.00578 | -0.007 | -31.242
-1.5 | -0.119 | 0.00543 | -0.007 | -21.999
-1 | -0.058 | 0.00541 | -0.008 | -10.72
-0.5 | 0.004 | 0.00528 | -0.008 | 0.665
0 | 0.065 | 0.00521 | -0.009 | 12.513
0.5 | 0.127 | 0.00518 | -0.01 | 24.485
1 | 0.188 | 0.00506 | -0.01 | 37.235
1.5 | 0.25 | 0.0052 | -0.011 | 48.016
2 | 0.311 | 0.00543 | -0.011 | 57.243
2.5 | 0.372 | 0.00573 | -0.012 | 64.894
3 | 0.432 | 0.00601 | -0.012 | 71.942
3.5 | 0.492 | 0.00645 | -0.013 | 76.393
4 | 0.552 | 0.00664 | -0.014 | 83.113
4.5 | 0.61 | 0.00688 | -0.014 | 88.604
5 | 0.667 | 0.00713 | -0.015 | 93.444
5.5 | 0.722 | 0.00738 | -0.015 | 97.752
6 | 0.774 | 0.0072 | -0.016 | 107.492
6.5 | 0.824 | 0.00745 | -0.016 | 110.674
7 | 0.872 | 0.00778 | -0.017 | 112.114
7.5 | 0.913 | 0.00804 | -0.017 | 113.621
8 | 0.948 | 0.00842 | -0.018 | 112.644
8.5 | 0.977 | 0.00826 | -0.019 | 118.238
9 | 0.998 | 0.00865 | -0.019 | 115.388
9.5 | 1.011 | 0.01011 | -0.02 | 100.057
10 | 1.014 | 0.01077 | -0.02 | 94.205
10.5 | 1.007 | 0.01146 | -0.021 | 87.855
11 | 0.99 | 0.01233 | -0.021 | 80.27
11.5 | 0.96 | 0.01371 | -0.021 | 70.023
12 | 0.917 | 0.01606 | -0.022 | 57.088
12.5 | 0.862 | 0.02 | -0.022 | 43.123
13 | 0.725 | 0.06298 | -0.017 | 11.508
13.5 | 0.653 | 0.08741 | -0.014 | 7.467
14 | 0.599 | 0.09474 | -0.013 | 6.327
14.5 | 0.543 | 0.1005 | -0.013 | 5.404
15 | 0.483 | 0.10393 | -0.014 | 4.65

## 150. Re 20M Mach 0.25 (2)
BIGFOIL.COM POLAR EXPORT
NACA64-112 a=0.2
NACA64-112 a=0.2 |  |  |  | Cl Max: | 1.7092 | at alpha= | 17 | deg
XFOIL ncrit=9 |  |  |  | L/D Max: | 133.842 | at alpha= | 9 | deg
Re: | 20000000 |  |  | Cd Min: | 0.10392 | at alpha= | -20 | deg
Mach: | 0.25 |  |  | Cl=0 at alpha= | -0.5625 | deg
|  |  |  | @ Cl=0.1, Cd= | 0.0041244
|  |  |  | @ Cl=0.4, Cd= | 0.0051599
|  |  |  | @ Cl=0.6, Cd= | 0.0058881
alpha (deg) | Cl | Cd | Cm | Cl/Cd
-20 | -1.4093 | 0.10392 | -0.0152 | -13.5614
-19.5 | -1.4949 | 0.08056 | -0.0331 | -18.5564
-19 | -1.5377 | 0.06611 | -0.043 | -23.2597
-18.5 | -1.5799 | 0.05357 | -0.0503 | -29.4923
-18 | -1.6113 | 0.04385 | -0.0543 | -36.7457
-17.5 | -1.6357 | 0.03604 | -0.0556 | -45.3857
-17 | -1.647 | 0.03026 | -0.0545 | -54.4283
-16.5 | -1.6572 | 0.02533 | -0.0515 | -65.4244
-16 | -1.6562 | 0.02181 | -0.0469 | -75.9376
-14.5 | -1.6131 | 0.01621 | -0.027 | -99.5126
-14 | -1.5698 | 0.015 | -0.0232 | -104.6533
-13.5 | -1.5213 | 0.01393 | -0.02 | -109.2103
-13 | -1.4689 | 0.01305 | -0.0175 | -112.5594
-12.5 | -1.4155 | 0.01218 | -0.0152 | -116.2151
-12 | -1.3616 | 0.01128 | -0.0131 | -120.7092
-11.5 | -1.3056 | 0.01056 | -0.0114 | -123.6364
-11 | -1.2481 | 0.00997 | -0.01 | -125.1856
-10.5 | -1.1897 | 0.00947 | -0.0089 | -125.6283
-10 | -1.1308 | 0.00901 | -0.008 | -125.505
-9.5 | -1.0719 | 0.00857 | -0.0072 | -125.0758
-9 | -1.0131 | 0.00811 | -0.0064 | -124.9199
-8.5 | -0.9541 | 0.00768 | -0.0059 | -124.2318
-8 | -0.8945 | 0.00734 | -0.0055 | -121.8665
-7.5 | -0.8345 | 0.00706 | -0.0053 | -118.2011
-7 | -0.7745 | 0.0068 | -0.0052 | -113.8971
-6.5 | -0.7146 | 0.00653 | -0.0051 | -109.4334
-6 | -0.6547 | 0.00627 | -0.0051 | -104.4179
-5 | -0.5342 | 0.00587 | -0.0055 | -91.0051
-4.5 | -0.474 | 0.00569 | -0.0057 | -83.304
-4 | -0.4136 | 0.00552 | -0.0061 | -74.9275
-3.5 | -0.3533 | 0.00538 | -0.0065 | -65.6691
-3 | -0.2931 | 0.00525 | -0.0069 | -55.8286
-2.5 | -0.2328 | 0.00514 | -0.0074 | -45.2918
-2 | -0.1725 | 0.00499 | -0.0078 | -34.5691
-1.5 | -0.1125 | 0.0048 | -0.0084 | -23.4375
-1 | -0.0525 | 0.00462 | -0.0089 | -11.3636
-0.5 | 0.0075 | 0.00442 | -0.0095 | 1.6968
0 | 0.0667 | 0.00413 | -0.0101 | 16.1501
1 | 0.1847 | 0.00411 | -0.0112 | 44.9392
1.5 | 0.243 | 0.00456 | -0.0117 | 53.2895
2 | 0.3024 | 0.00477 | -0.0122 | 63.3962
2.5 | 0.362 | 0.005 | -0.0127 | 72.4
3 | 0.4214 | 0.00525 | -0.0131 | 80.2667
3.5 | 0.4809 | 0.00552 | -0.0135 | 87.1196
4 | 0.5408 | 0.0057 | -0.0139 | 94.8772
4.5 | 0.6006 | 0.00589 | -0.0142 | 101.9694
5 | 0.6605 | 0.00607 | -0.0145 | 108.8138
5.5 | 0.7201 | 0.0063 | -0.0147 | 114.3016
6 | 0.7797 | 0.00652 | -0.0148 | 119.5859
6.5 | 0.839 | 0.00679 | -0.0149 | 123.5641
7 | 0.8984 | 0.00704 | -0.0149 | 127.6136
7.5 | 0.9571 | 0.00738 | -0.0147 | 129.6883
8 | 1.016 | 0.00769 | -0.0145 | 132.1196
8.5 | 1.0746 | 0.00803 | -0.0141 | 133.8232
9 | 1.1323 | 0.00846 | -0.0136 | 133.8416
9.5 | 1.1899 | 0.0089 | -0.0129 | 133.6966
10 | 1.2472 | 0.00933 | -0.0121 | 133.6763
10.5 | 1.3032 | 0.00988 | -0.011 | 131.9028
11 | 1.358 | 0.0105 | -0.0096 | 129.3333
11.5 | 1.412 | 0.01114 | -0.008 | 126.7504
12 | 1.465 | 0.01179 | -0.0061 | 124.2578
12.5 | 1.5156 | 0.01251 | -0.0039 | 121.1511
13 | 1.5582 | 0.01325 | -0.0001 | 117.6
14 | 1.6281 | 0.01548 | 0.0092 | 105.1744
14.5 | 1.6418 | 0.01705 | 0.0161 | 96.2933
15 | 1.6633 | 0.01882 | 0.021 | 88.3794
15.5 | 1.6823 | 0.02107 | 0.0253 | 79.8434
16 | 1.6998 | 0.02374 | 0.029 | 71.6007
16.5 | 1.7049 | 0.02758 | 0.0322 | 61.8165
17 | 1.7092 | 0.03192 | 0.0344 | 53.5464
17.5 | 1.7088 | 0.03707 | 0.0355 | 46.0966
18 | 1.6956 | 0.04394 | 0.0353 | 38.589
18.5 | 1.6724 | 0.05269 | 0.0331 | 31.7404
19 | 1.6472 | 0.06255 | 0.0292 | 26.3341
19.5 | 1.6182 | 0.0739 | 0.0234 | 21.8972
20 | 1.5777 | 0.0879 | 0.015 | 17.9488

## 151. Re 20M Mach 0.50 (1)
BIGFOIL.COM POLAR EXPORT
NACA64-112 a=0.2
NACA64-112 a=0.2 |  |  |  | Cl Max: | 1.103 | at alpha= | 20 | deg
JavaFoil+Calcfoil stall+Eppler ext transition |  |  |  | L/D Max: | 105.461 | at alpha= | 6.5 | deg
Re: | 20000000 |  |  | Cd Min: | 0.00505 | at alpha= | 0.5 | deg
Mach: | 0.5 |  |  | Cl=0 at alpha= | -0.52899 | deg
|  |  |  | @ Cl=0.1, Cd= | 0.00519
|  |  |  | @ Cl=0.4, Cd= | 0.0059662
|  |  |  | @ Cl=0.6, Cd= | 0.0068264
alpha (deg) | Cl | Cd | Cm | Cl/Cd
-20 | -1.062 | 0.17854 | 0.008 | -5.947
-19.5 | -1.035 | 0.17194 | 0.007 | -6.017
-19 | -1.007 | 0.16656 | 0.007 | -6.047
-18.5 | -0.979 | 0.16212 | 0.007 | -6.041
-18 | -0.955 | 0.15201 | 0.006 | -6.28
-17.5 | -0.927 | 0.14569 | 0.006 | -6.361
-17 | -0.899 | 0.1427 | 0.006 | -6.299
-16.5 | -0.871 | 0.14012 | 0.005 | -6.218
-16 | -0.845 | 0.12751 | 0.005 | -6.626
-15.5 | -0.819 | 0.11944 | 0.005 | -6.854
-15 | -0.793 | 0.10702 | 0.004 | -7.409
-14.5 | -0.766 | 0.09965 | 0.004 | -7.688
-14 | -0.743 | 0.08897 | 0.004 | -8.353
-13.5 | -0.729 | 0.07325 | 0.004 | -9.947
-13 | -0.683 | 0.08805 | 0.003 | -7.761
-12.5 | -0.66 | 0.07875 | 0.003 | -8.375
-12 | -0.658 | 0.05498 | 0.003 | -11.966
-11.5 | -0.714 | 0.01624 | 0.004 | -43.989
-11 | -0.692 | 0.01356 | 0.003 | -51.058
-10.5 | -0.545 | 0.07005 | 0.001 | -7.784
-10 | -0.521 | 0.06185 | 0.001 | -8.416
-9.5 | -0.578 | 0.01582 | 0.001 | -36.531
-9 | -0.569 | 0.01115 | 0.001 | -50.997
-8.5 | -0.541 | 0.01032 | 0 | -52.407
-8 | -0.409 | 0.05251 | 0 | -7.782
-7.5 | -0.39 | 0.04129 | -0.001 | -9.452
-7 | -0.612 | 0.00912 | -0.001 | -67.103
-6.5 | -0.679 | 0.00855 | -0.002 | -79.449
-6 | -0.668 | 0.00808 | -0.003 | -82.683
-5.5 | -0.632 | 0.00763 | -0.003 | -82.805
-5 | -0.583 | 0.00726 | -0.004 | -80.37
-4.5 | -0.527 | 0.00695 | -0.004 | -75.92
-4 | -0.467 | 0.00669 | -0.005 | -69.738
-3.5 | -0.403 | 0.00652 | -0.006 | -61.813
-3 | -0.337 | 0.00629 | -0.006 | -53.573
-2.5 | -0.27 | 0.00614 | -0.007 | -43.875
-2 | -0.202 | 0.00602 | -0.008 | -33.534
-1.5 | -0.133 | 0.0056 | -0.008 | -23.818
-1 | -0.065 | 0.00544 | -0.009 | -11.919
-0.5 | 0.004 | 0.00536 | -0.009 | 0.734
0 | 0.073 | 0.00528 | -0.01 | 13.801
0.5 | 0.142 | 0.00505 | -0.011 | 28.06
1 | 0.211 | 0.00521 | -0.011 | 40.426
1.5 | 0.279 | 0.00539 | -0.012 | 51.738
2 | 0.347 | 0.00567 | -0.013 | 61.243
2.5 | 0.415 | 0.00605 | -0.013 | 68.562
3 | 0.482 | 0.00662 | -0.014 | 72.894
3.5 | 0.549 | 0.00693 | -0.014 | 79.247
4 | 0.613 | 0.0068 | -0.015 | 90.17
4.5 | 0.675 | 0.0071 | -0.016 | 95.091
5 | 0.733 | 0.0074 | -0.016 | 99.169
5.5 | 0.787 | 0.0078 | -0.017 | 100.941
6 | 0.833 | 0.00827 | -0.018 | 100.686
6.5 | 0.866 | 0.00821 | -0.018 | 105.461
7 | 0.877 | 0.00977 | -0.019 | 89.779
7.5 | 0.804 | 0.01076 | -0.019 | 74.791
8 | 0.569 | 0.01145 | -0.02 | 49.669
8.5 | 0.503 | 0.04666 | -0.014 | 10.779
9 | 0.519 | 0.05734 | -0.011 | 9.047
9.5 | 0.661 | 0.01336 | -0.021 | 49.451
10 | 0.685 | 0.01551 | -0.022 | 44.17
10.5 | 0.696 | 0.02112 | -0.022 | 32.969
11 | 0.625 | 0.07598 | -0.012 | 8.223
11.5 | 0.779 | 0.01706 | -0.023 | 45.651
12 | 0.8 | 0.02026 | -0.024 | 39.512
12.5 | 0.802 | 0.03081 | -0.023 | 26.028
13 | 0.747 | 0.07793 | -0.017 | 9.582
13.5 | 0.851 | 0.03764 | -0.024 | 22.599
14 | 0.791 | 0.09285 | -0.017 | 8.524
14.5 | 0.814 | 0.10349 | -0.016 | 7.869
15 | 0.841 | 0.11332 | -0.017 | 7.422
15.5 | 0.866 | 0.12439 | -0.017 | 6.96
16 | 0.892 | 0.13211 | -0.017 | 6.75
16.5 | 0.919 | 0.13517 | -0.018 | 6.8
17 | 0.947 | 0.14285 | -0.018 | 6.628
17.5 | 0.974 | 0.14887 | -0.019 | 6.54
18 | 0.998 | 0.16074 | -0.019 | 6.209
18.5 | 1.025 | 0.16225 | -0.02 | 6.319
19 | 1.051 | 0.17243 | -0.02 | 6.098
19.5 | 1.079 | 0.1772 | -0.021 | 6.09
20 | 1.103 | 0.19118 | -0.021 | 5.771

## 152. Re 20M Mach 0.50 (2)
BIGFOIL.COM POLAR EXPORT
NACA64-112 a=0.2
NACA64-112 a=0.2 |  |  |  | Cl Max: | 1.1575 | at alpha= | 8 | deg
XFOIL ncrit=9 |  |  |  | L/D Max: | 129.249 | at alpha= | 7 | deg
Re: | 20000000 |  |  | Cd Min: | 0.11169 | at alpha= | -12.5 | deg
Mach: | 0.5 |  |  | Cl=0 at alpha= | -0.57394 | deg
|  |  |  | @ Cl=0.1, Cd= | 0.0039092
|  |  |  | @ Cl=0.4, Cd= | 0.0051452
|  |  |  | @ Cl=0.6, Cd= | 0.0059912
alpha (deg) | Cl | Cd | Cm | Cl/Cd
-12.5 | -0.7354 | 0.11169 | -0.0014 | -6.5843
-12 | -0.7448 | 0.09946 | -0.0097 | -7.4884
-11.5 | -0.7541 | 0.08761 | -0.0177 | -8.6075
-11 | -0.7663 | 0.07455 | -0.027 | -10.279
-10.5 | -0.779 | 0.06062 | -0.0379 | -12.8505
-10 | -0.8006 | 0.05009 | -0.0455 | -15.9832
-9.5 | -0.8325 | 0.04098 | -0.0497 | -20.3148
-9 | -0.8734 | 0.03344 | -0.0488 | -26.1184
-8.5 | -0.9154 | 0.02835 | -0.0403 | -32.2892
-8 | -0.9343 | 0.02137 | -0.033 | -43.7202
-7.5 | -0.9354 | 0.01385 | -0.0258 | -67.5379
-7 | -0.9048 | 0.00892 | -0.019 | -101.435
-6.5 | -0.8384 | 0.00757 | -0.0152 | -110.753
-6 | -0.7653 | 0.00699 | -0.0129 | -109.485
-5.5 | -0.6921 | 0.00659 | -0.0113 | -105.0228
-5 | -0.6194 | 0.00629 | -0.0102 | -98.4738
-4.5 | -0.5472 | 0.00605 | -0.0095 | -90.4463
-4 | -0.476 | 0.0058 | -0.009 | -82.069
-3.5 | -0.4052 | 0.00562 | -0.0089 | -72.0996
-3 | -0.3349 | 0.00543 | -0.0089 | -61.6759
-2.5 | -0.265 | 0.00528 | -0.0091 | -50.1894
-2 | -0.1956 | 0.00515 | -0.0094 | -37.9806
-1.5 | -0.1268 | 0.00492 | -0.0098 | -25.7724
-1 | -0.0582 | 0.0047 | -0.0103 | -12.383
-0.5 | 0.0101 | 0.00444 | -0.0109 | 2.2748
0 | 0.0773 | 0.00398 | -0.0115 | 19.4221
0.5 | 0.1446 | 0.00377 | -0.0121 | 38.3554
1 | 0.2125 | 0.00393 | -0.0127 | 54.0712
1.5 | 0.2781 | 0.00453 | -0.0131 | 61.3907
2 | 0.3457 | 0.00489 | -0.0135 | 70.6953
2.5 | 0.4138 | 0.00521 | -0.0138 | 79.4242
3 | 0.4818 | 0.00557 | -0.0139 | 86.4991
3.5 | 0.551 | 0.00583 | -0.0139 | 94.5111
4 | 0.6209 | 0.00606 | -0.0138 | 102.4587
4.5 | 0.6913 | 0.00629 | -0.0135 | 109.9046
5 | 0.762 | 0.00656 | -0.0129 | 116.1585
5.5 | 0.8331 | 0.00688 | -0.0119 | 121.0901
6 | 0.905 | 0.00721 | -0.0107 | 125.5201
6.5 | 0.9772 | 0.00761 | -0.0089 | 128.41
7 | 1.0495 | 0.00812 | -0.0065 | 129.2488
7.5 | 1.119 | 0.00893 | -0.003 | 125.308
8 | 1.1575 | 0.01162 | 0.0047 | 99.6127
8.5 | 1.1529 | 0.01662 | 0.0153 | 69.3682
9 | 1.1158 | 0.02154 | 0.0277 | 51.8013
9.5 | 1.0808 | 0.02773 | 0.0344 | 38.9758
10 | 1.0436 | 0.03532 | 0.0368 | 29.547
10.5 | 1.0062 | 0.04442 | 0.0352 | 22.652
11 | 0.9753 | 0.05447 | 0.0307 | 17.9053
11.5 | 0.9464 | 0.06597 | 0.0237 | 14.3459
12 | 0.9238 | 0.07946 | 0.0135 | 11.626
12.5 | 0.9065 | 0.09402 | 0.0034 | 9.6416
13 | 0.8966 | 0.10727 | -0.0046 | 8.3583