## index
index | Re | Mach | Datasource
1 | 50000 | 0 | JavaFoil+Calcfoil stall+Eppler ext transition
2 | 50000 | 0 | XFOIL ncrit=9
3 | 50000 | 0.1 | JavaFoil+Calcfoil stall+Eppler ext transition
4 | 50000 | 0.1 | XFOIL ncrit=9
5 | 50000 | 0.25 | JavaFoil+Calcfoil stall+Eppler ext transition
6 | 50000 | 0.25 | XFOIL ncrit=9
7 | 50000 | 0.5 | JavaFoil+Calcfoil stall+Eppler ext transition
8 | 50000 | 0.5 | XFOIL ncrit=9
9 | 100000 | 0 | JavaFoil+Calcfoil stall+Eppler ext transition
10 | 100000 | 0 | XFOIL ncrit=9
11 | 100000 | 0.1 | JavaFoil+Calcfoil stall+Eppler ext transition
12 | 100000 | 0.1 | XFOIL ncrit=9
13 | 100000 | 0.25 | JavaFoil+Calcfoil stall+Eppler ext transition
14 | 100000 | 0.25 | XFOIL ncrit=9
15 | 100000 | 0.5 | JavaFoil+Calcfoil stall+Eppler ext transition
16 | 100000 | 0.5 | XFOIL ncrit=9
17 | 250000 | 0 | JavaFoil+Calcfoil stall+Eppler ext transition
18 | 250000 | 0 | XFOIL ncrit=9
19 | 250000 | 0.1 | JavaFoil+Calcfoil stall+Eppler ext transition
20 | 250000 | 0.1 | XFOIL ncrit=9
21 | 250000 | 0.25 | JavaFoil+Calcfoil stall+Eppler ext transition
22 | 250000 | 0.25 | XFOIL ncrit=9
23 | 250000 | 0.5 | JavaFoil+Calcfoil stall+Eppler ext transition
24 | 250000 | 0.5 | XFOIL ncrit=9
25 | 500000 | 0 | JavaFoil+Calcfoil stall+Eppler ext transition
26 | 500000 | 0 | XFOIL ncrit=9
27 | 500000 | 0.1 | JavaFoil+Calcfoil stall+Eppler ext transition
28 | 500000 | 0.1 | XFOIL ncrit=9
29 | 500000 | 0.25 | JavaFoil+Calcfoil stall+Eppler ext transition
30 | 500000 | 0.25 | XFOIL ncrit=9
31 | 500000 | 0.5 | JavaFoil+Calcfoil stall+Eppler ext transition
32 | 500000 | 0.5 | XFOIL ncrit=9
33 | 750000 | 0 | JavaFoil+Calcfoil stall+Eppler ext transition
34 | 750000 | 0 | XFOIL ncrit=9
35 | 750000 | 0.1 | JavaFoil+Calcfoil stall+Eppler ext transition
36 | 750000 | 0.1 | XFOIL ncrit=9
37 | 750000 | 0.25 | JavaFoil+Calcfoil stall+Eppler ext transition
38 | 750000 | 0.25 | XFOIL ncrit=9
39 | 750000 | 0.5 | JavaFoil+Calcfoil stall+Eppler ext transition
40 | 750000 | 0.5 | XFOIL ncrit=9
41 | 1000000 | 0 | JavaFoil+Calcfoil stall+Eppler ext transition
42 | 1000000 | 0 | XFOIL ncrit=9
43 | 1000000 | 0.1 | JavaFoil+Calcfoil stall+Eppler ext transition
44 | 1000000 | 0.1 | XFOIL ncrit=9
45 | 1000000 | 0.25 | JavaFoil+Calcfoil stall+Eppler ext transition
46 | 1000000 | 0.25 | XFOIL ncrit=9
47 | 1000000 | 0.5 | JavaFoil+Calcfoil stall+Eppler ext transition
48 | 1000000 | 0.5 | XFOIL ncrit=9
49 | 2000000 | 0 | JavaFoil+Calcfoil stall+Eppler ext transition
50 | 2000000 | 0 | XFOIL ncrit=9
51 | 2000000 | 0.1 | JavaFoil+Calcfoil stall+Eppler ext transition
52 | 2000000 | 0.1 | XFOIL ncrit=9
53 | 2000000 | 0.25 | JavaFoil+Calcfoil stall+Eppler ext transition
54 | 2000000 | 0.25 | XFOIL ncrit=9
55 | 2000000 | 0.5 | JavaFoil+Calcfoil stall+Eppler ext transition
56 | 2000000 | 0.5 | XFOIL ncrit=9
57 | 3000000 | 0 | JavaFoil+Calcfoil stall+Eppler ext transition
58 | 3000000 | 0 | XFOIL ncrit=9
59 | 3000000 | 0.1 | JavaFoil+Calcfoil stall+Eppler ext transition
60 | 3000000 | 0.1 | XFOIL ncrit=9
61 | 3000000 | 0.25 | JavaFoil+Calcfoil stall+Eppler ext transition
62 | 3000000 | 0.25 | XFOIL ncrit=9
63 | 3000000 | 0.5 | JavaFoil+Calcfoil stall+Eppler ext transition
64 | 3000000 | 0.5 | XFOIL ncrit=9
65 | 4000000 | 0 | JavaFoil+Calcfoil stall+Eppler ext transition
66 | 4000000 | 0 | XFOIL ncrit=9
67 | 4000000 | 0.1 | JavaFoil+Calcfoil stall+Eppler ext transition
68 | 4000000 | 0.1 | XFOIL ncrit=9
69 | 4000000 | 0.25 | JavaFoil+Calcfoil stall+Eppler ext transition
70 | 4000000 | 0.25 | XFOIL ncrit=9
71 | 4000000 | 0.5 | JavaFoil+Calcfoil stall+Eppler ext transition
72 | 4000000 | 0.5 | XFOIL ncrit=9
73 | 5000000 | 0 | JavaFoil+Calcfoil stall+Eppler ext transition
74 | 5000000 | 0 | XFOIL ncrit=9
75 | 5000000 | 0.1 | JavaFoil+Calcfoil stall+Eppler ext transition
76 | 5000000 | 0.1 | XFOIL ncrit=9
77 | 5000000 | 0.25 | JavaFoil+Calcfoil stall+Eppler ext transition
78 | 5000000 | 0.25 | XFOIL ncrit=9
79 | 5000000 | 0.5 | JavaFoil+Calcfoil stall+Eppler ext transition
80 | 5000000 | 0.5 | XFOIL ncrit=9
81 | 6000000 | 0 | JavaFoil+Calcfoil stall+Eppler ext transition
82 | 6000000 | 0 | XFOIL ncrit=9
83 | 6000000 | 0.1 | JavaFoil+Calcfoil stall+Eppler ext transition
84 | 6000000 | 0.1 | XFOIL ncrit=9
85 | 6000000 | 0.25 | JavaFoil+Calcfoil stall+Eppler ext transition
86 | 6000000 | 0.25 | XFOIL ncrit=9
87 | 6000000 | 0.5 | JavaFoil+Calcfoil stall+Eppler ext transition
88 | 6000000 | 0.5 | XFOIL ncrit=9
89 | 7000000 | 0 | JavaFoil+Calcfoil stall+Eppler ext transition
90 | 7000000 | 0 | XFOIL ncrit=9
91 | 7000000 | 0.1 | JavaFoil+Calcfoil stall+Eppler ext transition
92 | 7000000 | 0.1 | XFOIL ncrit=9
93 | 7000000 | 0.25 | JavaFoil+Calcfoil stall+Eppler ext transition
94 | 7000000 | 0.25 | XFOIL ncrit=9
95 | 7000000 | 0.5 | JavaFoil+Calcfoil stall+Eppler ext transition
96 | 7000000 | 0.5 | XFOIL ncrit=9
97 | 8000000 | 0 | JavaFoil+Calcfoil stall+Eppler ext transition
98 | 8000000 | 0 | XFOIL ncrit=9
99 | 8000000 | 0.1 | JavaFoil+Calcfoil stall+Eppler ext transition
100 | 8000000 | 0.1 | XFOIL ncrit=9
101 | 8000000 | 0.25 | JavaFoil+Calcfoil stall+Eppler ext transition
102 | 8000000 | 0.25 | XFOIL ncrit=9
103 | 8000000 | 0.5 | JavaFoil+Calcfoil stall+Eppler ext transition
104 | 8000000 | 0.5 | XFOIL ncrit=9
105 | 10000000 | 0 | JavaFoil+Calcfoil stall+Eppler ext transition
106 | 10000000 | 0 | XFOIL ncrit=9
107 | 10000000 | 0.1 | JavaFoil+Calcfoil stall+Eppler ext transition
108 | 10000000 | 0.1 | XFOIL ncrit=9
109 | 10000000 | 0.25 | JavaFoil+Calcfoil stall+Eppler ext transition
110 | 10000000 | 0.25 | XFOIL ncrit=9
111 | 10000000 | 0.5 | JavaFoil+Calcfoil stall+Eppler ext transition
112 | 10000000 | 0.5 | XFOIL ncrit=9
113 | 12000000 | 0 | JavaFoil+Calcfoil stall+Eppler ext transition
114 | 12000000 | 0 | XFOIL ncrit=9
115 | 12000000 | 0.1 | JavaFoil+Calcfoil stall+Eppler ext transition
116 | 12000000 | 0.1 | XFOIL ncrit=9
117 | 12000000 | 0.25 | JavaFoil+Calcfoil stall+Eppler ext transition
118 | 12000000 | 0.25 | XFOIL ncrit=9
119 | 12000000 | 0.5 | JavaFoil+Calcfoil stall+Eppler ext transition
120 | 12000000 | 0.5 | XFOIL ncrit=9
121 | 14000000 | 0 | JavaFoil+Calcfoil stall+Eppler ext transition
122 | 14000000 | 0 | XFOIL ncrit=9
123 | 14000000 | 0.1 | JavaFoil+Calcfoil stall+Eppler ext transition
124 | 14000000 | 0.1 | XFOIL ncrit=9
125 | 14000000 | 0.25 | JavaFoil+Calcfoil stall+Eppler ext transition
126 | 14000000 | 0.25 | XFOIL ncrit=9
127 | 14000000 | 0.5 | JavaFoil+Calcfoil stall+Eppler ext transition
128 | 14000000 | 0.5 | XFOIL ncrit=9
129 | 16000000 | 0 | JavaFoil+Calcfoil stall+Eppler ext transition
130 | 16000000 | 0 | XFOIL ncrit=9
131 | 16000000 | 0.1 | JavaFoil+Calcfoil stall+Eppler ext transition
132 | 16000000 | 0.1 | XFOIL ncrit=9
133 | 16000000 | 0.25 | JavaFoil+Calcfoil stall+Eppler ext transition
134 | 16000000 | 0.25 | XFOIL ncrit=9
135 | 16000000 | 0.5 | JavaFoil+Calcfoil stall+Eppler ext transition
136 | 16000000 | 0.5 | XFOIL ncrit=9
137 | 18000000 | 0 | JavaFoil+Calcfoil stall+Eppler ext transition
138 | 18000000 | 0 | XFOIL ncrit=9
139 | 18000000 | 0.1 | JavaFoil+Calcfoil stall+Eppler ext transition
140 | 18000000 | 0.1 | XFOIL ncrit=9
141 | 18000000 | 0.25 | JavaFoil+Calcfoil stall+Eppler ext transition
142 | 18000000 | 0.25 | XFOIL ncrit=9
143 | 18000000 | 0.5 | JavaFoil+Calcfoil stall+Eppler ext transition
144 | 18000000 | 0.5 | XFOIL ncrit=9
145 | 20000000 | 0 | JavaFoil+Calcfoil stall+Eppler ext transition
146 | 20000000 | 0 | XFOIL ncrit=9
147 | 20000000 | 0.1 | JavaFoil+Calcfoil stall+Eppler ext transition
148 | 20000000 | 0.1 | XFOIL ncrit=9
149 | 20000000 | 0.25 | JavaFoil+Calcfoil stall+Eppler ext transition
150 | 20000000 | 0.25 | XFOIL ncrit=9
151 | 20000000 | 0.5 | JavaFoil+Calcfoil stall+Eppler ext transition
152 | 20000000 | 0.5 | XFOIL ncrit=9

## 1. Re 50k Mach 0.00 (1)
BIGFOIL.COM POLAR EXPORT
NACA23119
NACA23119 |  |  |  | Cl Max: | 1.645 | at alpha= | 20 | deg
JavaFoil+Calcfoil stall+Eppler ext transition |  |  |  | L/D Max: | 24.9 | at alpha= | 5 | deg
Re: | 50000 |  |  | Cd Min: | 0.02045 | at alpha= | -1.5 | deg
Mach: | 0 |  |  | Cl=0 at alpha= | -0.93651 | deg
|  |  |  | @ Cl=0.1, Cd= | 0.020643
|  |  |  | @ Cl=0.4, Cd= | 0.022446
|  |  |  | @ Cl=0.6, Cd= | 0.025193
alpha (deg) | Cl | Cd | Cm | Cl/Cd
-20 | -1.33 | 0.23802 | 0.011 | -5.586
-19.5 | -1.327 | 0.22611 | 0.011 | -5.868
-19 | -1.322 | 0.21409 | 0.011 | -6.175
-18.5 | -1.315 | 0.20394 | 0.011 | -6.449
-18 | -1.306 | 0.19353 | 0.01 | -6.75
-17.5 | -1.295 | 0.18337 | 0.01 | -7.064
-17 | -1.282 | 0.17371 | 0.01 | -7.381
-16.5 | -1.267 | 0.16433 | 0.01 | -7.709
-16 | -1.249 | 0.1552 | 0.01 | -8.049
-15.5 | -1.229 | 0.14658 | 0.01 | -8.385
-15 | -1.206 | 0.13869 | 0.01 | -8.698
-14.5 | -1.181 | 0.13062 | 0.01 | -9.045
-14 | -1.155 | 0.12329 | 0.009 | -9.365
-13.5 | -1.126 | 0.11628 | 0.009 | -9.683
-13 | -1.095 | 0.10957 | 0.009 | -9.998
-12.5 | -1.063 | 0.10303 | 0.009 | -10.319
-12 | -1.029 | 0.09702 | 0.009 | -10.607
-11.5 | -0.993 | 0.09128 | 0.009 | -10.883
-11 | -0.956 | 0.08574 | 0.009 | -11.148
-10.5 | -0.917 | 0.08063 | 0.009 | -11.37
-10 | -0.876 | 0.07571 | 0.008 | -11.577
-9.5 | -0.835 | 0.07102 | 0.008 | -11.76
-9 | -0.793 | 0.06652 | 0.008 | -11.923
-8.5 | -0.751 | 0.06198 | 0.008 | -12.118
-8 | -0.83 | 0.02929 | 0.013 | -28.354
-7.5 | -0.784 | 0.02756 | 0.013 | -28.443
-7 | -0.731 | 0.02643 | 0.013 | -27.662
-6.5 | -0.676 | 0.02552 | 0.012 | -26.495
-6 | -0.619 | 0.02473 | 0.012 | -25.034
-5.5 | -0.561 | 0.02405 | 0.011 | -23.324
-5 | -0.499 | 0.02242 | 0.011 | -22.238
-4.5 | -0.439 | 0.0219 | 0.01 | -20.053
-4 | -0.379 | 0.02148 | 0.01 | -17.647
-3.5 | -0.318 | 0.02113 | 0.009 | -15.057
-3 | -0.257 | 0.02086 | 0.009 | -12.306
-2.5 | -0.195 | 0.02066 | 0.008 | -9.432
-2 | -0.133 | 0.02052 | 0.008 | -6.464
-1.5 | -0.07 | 0.02045 | 0.007 | -3.431
-1 | -0.008 | 0.02045 | 0.007 | -0.37
-0.5 | 0.055 | 0.02052 | 0.006 | 2.684
0 | 0.117 | 0.02069 | 0.006 | 5.673
0.5 | 0.179 | 0.02092 | 0.006 | 8.578
1 | 0.241 | 0.02123 | 0.005 | 11.362
1.5 | 0.303 | 0.02165 | 0.005 | 13.983
2 | 0.364 | 0.02214 | 0.004 | 16.43
2.5 | 0.424 | 0.02265 | 0.004 | 18.702
3 | 0.482 | 0.02328 | 0.003 | 20.719
3.5 | 0.54 | 0.02407 | 0.003 | 22.417
4 | 0.595 | 0.02507 | 0.002 | 23.732
4.5 | 0.648 | 0.02637 | 0.002 | 24.575
5 | 0.699 | 0.02806 | 0.001 | 24.9
5.5 | 0.747 | 0.03025 | 0.001 | 24.685
6 | 0.793 | 0.03291 | 0 | 24.084
6.5 | 0.837 | 0.036 | 0 | 23.245
7 | 0.88 | 0.03955 | -0.001 | 22.249
7.5 | 0.923 | 0.04341 | -0.001 | 21.254
8 | 0.965 | 0.04738 | -0.001 | 20.375
8.5 | 1.008 | 0.05159 | -0.002 | 19.53
9 | 1.05 | 0.0558 | -0.002 | 18.825
9.5 | 1.093 | 0.06016 | -0.002 | 18.165
10 | 1.135 | 0.06456 | -0.003 | 17.586
10.5 | 1.177 | 0.06919 | -0.003 | 17.011
11 | 1.218 | 0.07393 | -0.003 | 16.476
11.5 | 1.258 | 0.07891 | -0.004 | 15.943
12 | 1.297 | 0.08408 | -0.004 | 15.426
12.5 | 1.335 | 0.0893 | -0.004 | 14.95
13 | 1.371 | 0.09494 | -0.005 | 14.445
13.5 | 1.406 | 0.10072 | -0.005 | 13.961
14 | 1.439 | 0.10691 | -0.005 | 13.46
14.5 | 1.47 | 0.11337 | -0.006 | 12.969
15 | 1.499 | 0.12024 | -0.006 | 12.468
15.5 | 1.525 | 0.12761 | -0.006 | 11.951
16 | 1.549 | 0.13524 | -0.006 | 11.454
16.5 | 1.571 | 0.14344 | -0.007 | 10.949
17 | 1.59 | 0.15218 | -0.007 | 10.447
17.5 | 1.605 | 0.1614 | -0.007 | 9.947
18 | 1.618 | 0.17109 | -0.007 | 9.459
18.5 | 1.629 | 0.18142 | -0.007 | 8.977
19 | 1.637 | 0.19205 | -0.008 | 8.522
19.5 | 1.642 | 0.20349 | -0.008 | 8.069
20 | 1.645 | 0.21513 | -0.008 | 7.649

## 2. Re 50k Mach 0.00 (2)
BIGFOIL.COM POLAR EXPORT
NACA23119
NACA23119 |  |  |  | Cl Max: | 0.8173 | at alpha= | 4 | deg
XFOIL ncrit=9 |  |  |  | L/D Max: | 21.0697 | at alpha= | 1.5 | deg
Re: | 50000 |  |  | Cd Min: | 0.17269 | at alpha= | -16 | deg
Mach: | 0 |  |  | Cl=0 at alpha= | -2.4105 | deg
|  |  |  | @ Cl=0.1, Cd= | 0.045864
|  |  |  | @ Cl=0.4, Cd= | 0.11896
|  |  |  | @ Cl=0.6, Cd= | 0.11896
alpha (deg) | Cl | Cd | Cm | Cl/Cd
-16 | -0.411 | 0.17269 | -0.0104 | -2.38
-15.5 | -0.4064 | 0.16924 | -0.0116 | -2.4013
-15 | -0.3748 | 0.16081 | -0.012 | -2.3307
-14.5 | -0.3722 | 0.15586 | -0.0132 | -2.388
-14 | -0.3811 | 0.15328 | -0.0137 | -2.4863
-13.5 | -0.3399 | 0.14393 | -0.014 | -2.3616
-12 | -0.807 | 0.06634 | -0.0456 | -12.1646
-11.5 | -0.8741 | 0.06051 | -0.0342 | -14.4455
-11 | -0.9253 | 0.05541 | -0.0222 | -16.6992
-10.5 | -0.9049 | 0.05095 | -0.0182 | -17.7605
-10 | -0.9192 | 0.0471 | -0.009 | -19.5159
-9.5 | -0.912 | 0.04345 | -0.0024 | -20.9896
-9 | -0.9053 | 0.04051 | 0.0048 | -22.3476
-8.5 | -0.8798 | 0.03786 | 0.0093 | -23.2382
-8 | -0.8526 | 0.03557 | 0.0137 | -23.9696
-7.5 | -0.8323 | 0.03371 | 0.0192 | -24.69
-7 | -0.8207 | 0.03205 | 0.0262 | -25.6069
-6.5 | -0.8231 | 0.03077 | 0.0361 | -26.7501
-6 | -0.8255 | 0.03072 | 0.0471 | -26.8717
-5.5 | -0.8123 | 0.03152 | 0.0557 | -25.7709
-5 | -0.7828 | 0.03291 | 0.0618 | -23.7861
-4.5 | -0.7579 | 0.03396 | 0.0678 | -22.3174
-4 | -0.6724 | 0.03781 | 0.0653 | -17.7837
-3.5 | -0.3609 | 0.04782 | 0.0303 | -7.5471
-3 | -0.209 | 0.04835 | 0.0123 | -4.3226
-2.5 | -0.0338 | 0.04782 | -0.0088 | -0.70682
-2 | 0.155 | 0.04506 | -0.0319 | 3.4399
-1 | 0.43 | 0.03892 | -0.0591 | 11.0483
-0.5 | 0.518 | 0.03703 | -0.0646 | 13.9887
0 | 0.6016 | 0.0354 | -0.0704 | 16.9944
0.5 | 0.6802 | 0.03377 | -0.0761 | 20.1421
1 | 0.7054 | 0.034 | -0.0722 | 20.7471
1.5 | 0.7288 | 0.03459 | -0.0682 | 21.0697
2 | 0.7468 | 0.03565 | -0.0636 | 20.9481
2.5 | 0.7655 | 0.03683 | -0.0591 | 20.7847
3 | 0.7814 | 0.03836 | -0.0542 | 20.3702
3.5 | 0.7953 | 0.04012 | -0.049 | 19.823
4 | 0.8173 | 0.04152 | -0.0445 | 19.6845
4.5 | 0.804 | 0.04495 | -0.0366 | 17.8865
5 | 0.7524 | 0.05063 | -0.0254 | 14.8608
5.5 | 0.6833 | 0.05701 | -0.0132 | 11.9856
6 | 0.509 | 0.07048 | 0.0022 | 7.2219
6.5 | 0.4403 | 0.08042 | 0.0065 | 5.475
8 | 0.2651 | 0.1088 | 0.0073 | 2.4366
8.5 | 0.311 | 0.1159 | 0.0067 | 2.6833
9 | 0.3146 | 0.11896 | 0.0089 | 2.6446

## 3. Re 50k Mach 0.10 (1)
BIGFOIL.COM POLAR EXPORT
NACA23119
NACA23119 |  |  |  | Cl Max: | 1.627 | at alpha= | 19.5 | deg
JavaFoil+Calcfoil stall+Eppler ext transition |  |  |  | L/D Max: | 24.697 | at alpha= | 5 | deg
Re: | 50000 |  |  | Cd Min: | 0.02052 | at alpha= | -1.5 | deg
Mach: | 0.1 |  |  | Cl=0 at alpha= | -0.93651 | deg
|  |  |  | @ Cl=0.1, Cd= | 0.020711
|  |  |  | @ Cl=0.4, Cd= | 0.022543
|  |  |  | @ Cl=0.6, Cd= | 0.025347
alpha (deg) | Cl | Cd | Cm | Cl/Cd
-20 | -1.307 | 0.24264 | 0.011 | -5.385
-19.5 | -1.307 | 0.2302 | 0.011 | -5.676
-19 | -1.304 | 0.21894 | 0.011 | -5.958
-18.5 | -1.3 | 0.20706 | 0.011 | -6.278
-18 | -1.293 | 0.19659 | 0.01 | -6.578
-17.5 | -1.284 | 0.18636 | 0.01 | -6.892
-17 | -1.273 | 0.17633 | 0.01 | -7.22
-16.5 | -1.26 | 0.16663 | 0.01 | -7.559
-16 | -1.244 | 0.1573 | 0.01 | -7.907
-15.5 | -1.225 | 0.14835 | 0.01 | -8.256
-15 | -1.203 | 0.14039 | 0.01 | -8.572
-14.5 | -1.18 | 0.13215 | 0.01 | -8.927
-14 | -1.154 | 0.12452 | 0.009 | -9.267
-13.5 | -1.126 | 0.1173 | 0.009 | -9.599
-13 | -1.096 | 0.11056 | 0.009 | -9.915
-12.5 | -1.064 | 0.10389 | 0.009 | -10.246
-12 | -1.031 | 0.09778 | 0.009 | -10.544
-11.5 | -0.996 | 0.09188 | 0.009 | -10.835
-11 | -0.958 | 0.08634 | 0.009 | -11.099
-10.5 | -0.919 | 0.08106 | 0.009 | -11.342
-10 | -0.879 | 0.07612 | 0.008 | -11.551
-9.5 | -0.838 | 0.07143 | 0.008 | -11.732
-9 | -0.796 | 0.0669 | 0.008 | -11.899
-8.5 | -0.754 | 0.0624 | 0.008 | -12.076
-8 | -0.831 | 0.02974 | 0.013 | -27.957
-7.5 | -0.787 | 0.02778 | 0.013 | -28.309
-7 | -0.734 | 0.02662 | 0.013 | -27.578
-6.5 | -0.679 | 0.02567 | 0.012 | -26.442
-6 | -0.622 | 0.02487 | 0.012 | -25.004
-5.5 | -0.563 | 0.02417 | 0.011 | -23.311
-5 | -0.501 | 0.02253 | 0.011 | -22.227
-4.5 | -0.441 | 0.022 | 0.01 | -20.053
-4 | -0.381 | 0.02156 | 0.01 | -17.656
-3.5 | -0.32 | 0.02121 | 0.009 | -15.067
-3 | -0.258 | 0.02094 | 0.009 | -12.319
-2.5 | -0.196 | 0.02073 | 0.008 | -9.443
-2 | -0.133 | 0.02059 | 0.008 | -6.473
-1.5 | -0.071 | 0.02052 | 0.007 | -3.436
-1 | -0.008 | 0.02052 | 0.007 | -0.37
-0.5 | 0.055 | 0.02059 | 0.007 | 2.688
0 | 0.118 | 0.02076 | 0.006 | 5.678
0.5 | 0.18 | 0.021 | 0.006 | 8.586
1 | 0.242 | 0.02132 | 0.005 | 11.369
1.5 | 0.304 | 0.02175 | 0.005 | 13.985
2 | 0.365 | 0.02224 | 0.004 | 16.429
2.5 | 0.425 | 0.02276 | 0.004 | 18.688
3 | 0.484 | 0.02341 | 0.003 | 20.686
3.5 | 0.542 | 0.02423 | 0.003 | 22.355
4 | 0.597 | 0.02527 | 0.002 | 23.631
4.5 | 0.65 | 0.02663 | 0.002 | 24.411
5 | 0.701 | 0.02838 | 0.001 | 24.697
5.5 | 0.749 | 0.03064 | 0.001 | 24.428
6 | 0.794 | 0.03338 | 0 | 23.799
6.5 | 0.839 | 0.03656 | 0 | 22.943
7 | 0.882 | 0.04018 | -0.001 | 21.954
7.5 | 0.925 | 0.04402 | -0.001 | 21.018
8 | 0.968 | 0.04813 | -0.001 | 20.102
8.5 | 1.011 | 0.05228 | -0.002 | 19.328
9 | 1.053 | 0.05661 | -0.002 | 18.603
9.5 | 1.096 | 0.06093 | -0.002 | 17.991
10 | 1.138 | 0.06545 | -0.003 | 17.391
10.5 | 1.18 | 0.07006 | -0.003 | 16.845
11 | 1.221 | 0.07486 | -0.003 | 16.314
11.5 | 1.261 | 0.07985 | -0.004 | 15.797
12 | 1.3 | 0.08508 | -0.004 | 15.282
12.5 | 1.338 | 0.09053 | -0.004 | 14.777
13 | 1.374 | 0.09609 | -0.005 | 14.301
13.5 | 1.408 | 0.10215 | -0.005 | 13.788
14 | 1.441 | 0.1084 | -0.005 | 13.29
14.5 | 1.471 | 0.11508 | -0.006 | 12.785
15 | 1.499 | 0.12205 | -0.006 | 12.283
15.5 | 1.524 | 0.12963 | -0.006 | 11.758
16 | 1.547 | 0.1377 | -0.006 | 11.233
16.5 | 1.567 | 0.14608 | -0.007 | 10.728
17 | 1.585 | 0.15499 | -0.007 | 10.225
17.5 | 1.599 | 0.16468 | -0.007 | 9.708
18 | 1.61 | 0.1748 | -0.007 | 9.208
18.5 | 1.618 | 0.18546 | -0.007 | 8.723
19 | 1.624 | 0.19648 | -0.008 | 8.263
19.5 | 1.627 | 0.20831 | -0.008 | 7.81
20 | 1.627 | 0.22047 | -0.008 | 7.382

## 4. Re 50k Mach 0.10 (2)
BIGFOIL.COM POLAR EXPORT
NACA23119
NACA23119 |  |  |  | Cl Max: | 0.8101 | at alpha= | 4.5 | deg
XFOIL ncrit=9 |  |  |  | L/D Max: | 20.8465 | at alpha= | 1 | deg
Re: | 50000 |  |  | Cd Min: | 0.17317 | at alpha= | -16 | deg
Mach: | 0.1 |  |  | Cl=0 at alpha= | -2.4204 | deg
|  |  |  | @ Cl=0.1, Cd= | 0.04606
|  |  |  | @ Cl=0.4, Cd= | 0.08911
|  |  |  | @ Cl=0.6, Cd= | 0.08911
alpha (deg) | Cl | Cd | Cm | Cl/Cd
-16 | -0.4099 | 0.17317 | -0.0104 | -2.367
-15.5 | -0.4055 | 0.16977 | -0.0116 | -2.3885
-15 | -0.3737 | 0.16128 | -0.0121 | -2.3171
-14.5 | -0.371 | 0.15636 | -0.0133 | -2.3727
-14 | -0.3779 | 0.1536 | -0.0139 | -2.4603
-13.5 | -0.3382 | 0.14437 | -0.0142 | -2.3426
-12 | -0.7905 | 0.06781 | -0.0474 | -11.6576
-11.5 | -0.8578 | 0.06157 | -0.0369 | -13.9321
-11 | -0.9128 | 0.05645 | -0.0248 | -16.1701
-10.5 | -0.8892 | 0.05195 | -0.0213 | -17.1165
-10 | -0.9106 | 0.04797 | -0.0114 | -18.9827
-9.5 | -0.9102 | 0.04419 | -0.0038 | -20.5974
-9 | -0.9015 | 0.04119 | 0.0031 | -21.8864
-8.5 | -0.8777 | 0.03847 | 0.0078 | -22.8152
-8 | -0.8576 | 0.03614 | 0.0133 | -23.7299
-7.5 | -0.8323 | 0.03421 | 0.0181 | -24.3291
-7 | -0.8222 | 0.0325 | 0.0253 | -25.2985
-6.5 | -0.8212 | 0.03115 | 0.0345 | -26.3628
-6 | -0.8263 | 0.03081 | 0.0458 | -26.8192
-5.5 | -0.8112 | 0.03178 | 0.0545 | -25.5255
-5 | -0.787 | 0.03296 | 0.0613 | -23.8774
-4.5 | -0.7546 | 0.03443 | 0.0665 | -21.9169
-4 | -0.69 | 0.037 | 0.0662 | -18.6486
-3.5 | -0.3434 | 0.04842 | 0.0274 | -7.0921
-3 | -0.2115 | 0.04847 | 0.0123 | -4.3635
-2.5 | -0.0281 | 0.04797 | -0.0098 | -0.58578
-2 | 0.1483 | 0.04534 | -0.0308 | 3.2708
-1.5 | 0.3306 | 0.04145 | -0.0514 | 7.9759
-1 | 0.4325 | 0.03904 | -0.0589 | 11.0784
-0.5 | 0.5141 | 0.03744 | -0.0637 | 13.7313
0 | 0.5995 | 0.03575 | -0.0696 | 16.7692
0.5 | 0.6826 | 0.03407 | -0.0759 | 20.0352
1 | 0.7117 | 0.03414 | -0.0724 | 20.8465
1.5 | 0.7283 | 0.03512 | -0.0677 | 20.7375
2 | 0.7484 | 0.03608 | -0.0633 | 20.7428
2.5 | 0.7675 | 0.03726 | -0.0588 | 20.5985
3 | 0.7817 | 0.03891 | -0.0537 | 20.09
3.5 | 0.7906 | 0.04098 | -0.048 | 19.2923
4 | 0.8037 | 0.04292 | -0.0426 | 18.7255
4.5 | 0.8101 | 0.04525 | -0.0366 | 17.9028
5 | 0.7195 | 0.05297 | -0.0221 | 13.5832
5.5 | 0.7689 | 0.05328 | -0.0196 | 14.4313
6 | 0.4939 | 0.07216 | 0.0027 | 6.8445
6.5 | 0.3243 | 0.08911 | 0.0059 | 3.6393

## 5. Re 50k Mach 0.25 (1)
BIGFOIL.COM POLAR EXPORT
NACA23119
NACA23119 |  |  |  | Cl Max: | 1.536 | at alpha= | 17 | deg
JavaFoil+Calcfoil stall+Eppler ext transition |  |  |  | L/D Max: | 23.484 | at alpha= | 4.5 | deg
Re: | 50000 |  |  | Cd Min: | 0.02091 | at alpha= | -1.5 | deg
Mach: | 0.25 |  |  | Cl=0 at alpha= | -0.93846 | deg
|  |  |  | @ Cl=0.1, Cd= | 0.021114
|  |  |  | @ Cl=0.4, Cd= | 0.02307
|  |  |  | @ Cl=0.6, Cd= | 0.026272
alpha (deg) | Cl | Cd | Cm | Cl/Cd
-20 | -1.107 | 0.28915 | 0.011 | -3.83
-19.5 | -1.131 | 0.26951 | 0.011 | -4.196
-19 | -1.151 | 0.25371 | 0.011 | -4.535
-18.5 | -1.167 | 0.23699 | 0.01 | -4.923
-18 | -1.179 | 0.22264 | 0.01 | -5.297
-17.5 | -1.188 | 0.20945 | 0.01 | -5.672
-17 | -1.193 | 0.19616 | 0.01 | -6.081
-16.5 | -1.194 | 0.18386 | 0.01 | -6.494
-16 | -1.191 | 0.17218 | 0.01 | -6.918
-15.5 | -1.184 | 0.16227 | 0.01 | -7.297
-15 | -1.172 | 0.15178 | 0.01 | -7.725
-14.5 | -1.158 | 0.14193 | 0.01 | -8.156
-14 | -1.139 | 0.13325 | 0.009 | -8.551
-13.5 | -1.118 | 0.12499 | 0.009 | -8.946
-13 | -1.094 | 0.1169 | 0.009 | -9.358
-12.5 | -1.067 | 0.10957 | 0.009 | -9.736
-12 | -1.037 | 0.10257 | 0.009 | -10.11
-11.5 | -1.005 | 0.0959 | 0.009 | -10.478
-11 | -0.97 | 0.08993 | 0.009 | -10.783
-10.5 | -0.933 | 0.08408 | 0.009 | -11.092
-10 | -0.894 | 0.07883 | 0.009 | -11.334
-9.5 | -0.853 | 0.07374 | 0.008 | -11.568
-9 | -0.811 | 0.06901 | 0.008 | -11.751
-8.5 | -0.768 | 0.0645 | 0.008 | -11.906
-8 | -0.725 | 0.05989 | 0.008 | -12.101
-7.5 | -0.799 | 0.02925 | 0.013 | -27.321
-7 | -0.749 | 0.02769 | 0.013 | -27.048
-6.5 | -0.694 | 0.02657 | 0.012 | -26.115
-6 | -0.636 | 0.02564 | 0.012 | -24.808
-5.5 | -0.577 | 0.02485 | 0.012 | -23.214
-5 | -0.516 | 0.02413 | 0.011 | -21.397
-4.5 | -0.452 | 0.02256 | 0.011 | -20.031
-4 | -0.39 | 0.02207 | 0.01 | -17.682
-3.5 | -0.328 | 0.02167 | 0.01 | -15.12
-3 | -0.265 | 0.02137 | 0.009 | -12.381
-2.5 | -0.201 | 0.02114 | 0.009 | -9.501
-2 | -0.137 | 0.02099 | 0.008 | -6.517
-1.5 | -0.072 | 0.02091 | 0.008 | -3.461
-1 | -0.008 | 0.02091 | 0.007 | -0.373
-0.5 | 0.057 | 0.02098 | 0.007 | 2.707
0 | 0.121 | 0.02118 | 0.006 | 5.708
0.5 | 0.185 | 0.02145 | 0.006 | 8.619
1 | 0.248 | 0.02181 | 0.005 | 11.392
1.5 | 0.312 | 0.0223 | 0.005 | 13.983
2 | 0.374 | 0.02281 | 0.004 | 16.401
2.5 | 0.435 | 0.02342 | 0.004 | 18.583
3 | 0.495 | 0.02418 | 0.003 | 20.459
3.5 | 0.553 | 0.02517 | 0.003 | 21.952
4 | 0.608 | 0.02646 | 0.002 | 22.982
4.5 | 0.661 | 0.02814 | 0.002 | 23.484
5 | 0.711 | 0.03034 | 0.001 | 23.43
5.5 | 0.759 | 0.03298 | 0.001 | 23.008
6 | 0.804 | 0.03626 | 0 | 22.178
6.5 | 0.849 | 0.0398 | 0 | 21.337
7 | 0.893 | 0.04375 | -0.001 | 20.411
7.5 | 0.937 | 0.04777 | -0.001 | 19.625
8 | 0.981 | 0.05201 | -0.001 | 18.869
8.5 | 1.026 | 0.05628 | -0.002 | 18.222
9 | 1.069 | 0.06078 | -0.002 | 17.591
9.5 | 1.113 | 0.06531 | -0.002 | 17.04
10 | 1.156 | 0.07006 | -0.003 | 16.496
10.5 | 1.198 | 0.07498 | -0.003 | 15.973
11 | 1.239 | 0.08007 | -0.003 | 15.47
11.5 | 1.278 | 0.08555 | -0.004 | 14.938
12 | 1.316 | 0.09114 | -0.004 | 14.439
12.5 | 1.351 | 0.09722 | -0.004 | 13.9
13 | 1.385 | 0.10367 | -0.005 | 13.36
13.5 | 1.416 | 0.11053 | -0.005 | 12.809
14 | 1.443 | 0.11785 | -0.005 | 12.247
14.5 | 1.468 | 0.1257 | -0.006 | 11.681
15 | 1.49 | 0.1341 | -0.006 | 11.109
15.5 | 1.507 | 0.14313 | -0.006 | 10.528
16 | 1.52 | 0.15302 | -0.006 | 9.936
16.5 | 1.53 | 0.16345 | -0.007 | 9.362
17 | 1.536 | 0.17485 | -0.007 | 8.785
17.5 | 1.536 | 0.18674 | -0.007 | 8.225
18 | 1.532 | 0.19964 | -0.007 | 7.674
18.5 | 1.524 | 0.21332 | -0.007 | 7.144
19 | 1.512 | 0.22782 | -0.007 | 6.635
19.5 | 1.495 | 0.2431 | -0.007 | 6.151
20 | 1.476 | 0.25866 | -0.007 | 5.705

## 6. Re 50k Mach 0.25 (2)
BIGFOIL.COM POLAR EXPORT
NACA23119
NACA23119 |  |  |  | Cl Max: | 0.8021 | at alpha= | 3.5 | deg
XFOIL ncrit=9 |  |  |  | L/D Max: | 20.1164 | at alpha= | 1 | deg
Re: | 50000 |  |  | Cd Min: | 0.15903 | at alpha= | -14.5 | deg
Mach: | 0.25 |  |  | Cl=0 at alpha= | -2.4581 | deg
|  |  |  | @ Cl=0.1, Cd= | 0.047002
|  |  |  | @ Cl=0.4, Cd= | 0.1156
|  |  |  | @ Cl=0.6, Cd= | 0.1156
alpha (deg) | Cl | Cd | Cm | Cl/Cd
-14.5 | -0.3646 | 0.15903 | -0.0139 | -2.2926
-14 | -0.3639 | 0.15552 | -0.0146 | -2.3399
-13.5 | -0.3298 | 0.14677 | -0.015 | -2.2471
-12 | -0.4051 | 0.11331 | -0.0303 | -3.5751
-11.5 | -0.6193 | 0.0758 | -0.0501 | -8.1702
-11 | -0.7103 | 0.06387 | -0.0478 | -11.121
-10.5 | -0.7878 | 0.05709 | -0.0379 | -13.7993
-10 | -0.8498 | 0.05263 | -0.0246 | -16.1467
-9.5 | -0.8735 | 0.04841 | -0.0147 | -18.0438
-9 | -0.8723 | 0.04505 | -0.007 | -19.3629
-8.5 | -0.8681 | 0.04187 | 0.0004 | -20.7332
-8 | -0.8584 | 0.03917 | 0.0073 | -21.9147
-7.5 | -0.8407 | 0.03695 | 0.0134 | -22.7524
-7 | -0.8305 | 0.03495 | 0.0205 | -23.7625
-6.5 | -0.8197 | 0.03339 | 0.0278 | -24.5493
-6 | -0.823 | 0.03215 | 0.0378 | -25.5988
-5.5 | -0.823 | 0.03223 | 0.0488 | -25.5352
-5 | -0.8071 | 0.03331 | 0.0576 | -24.23
-4.5 | -0.784 | 0.03454 | 0.0647 | -22.6983
-4 | -0.6324 | 0.04076 | 0.0542 | -15.5152
-3.5 | -0.353 | 0.04924 | 0.0258 | -7.169
-3 | -0.1388 | 0.05022 | 0.0005 | -2.7638
-2.5 | -0.0185 | 0.04881 | -0.0119 | -0.37902
-2 | 0.2024 | 0.04544 | -0.0383 | 4.4542
-1 | 0.4281 | 0.04051 | -0.0561 | 10.5678
-0.5 | 0.5027 | 0.03924 | -0.0591 | 12.8109
0 | 0.5865 | 0.03788 | -0.0643 | 15.4831
0.5 | 0.6769 | 0.03642 | -0.0714 | 18.5859
1 | 0.7256 | 0.03607 | -0.0714 | 20.1164
1.5 | 0.7401 | 0.03732 | -0.0665 | 19.8312
2 | 0.7558 | 0.0387 | -0.0617 | 19.5297
2.5 | 0.7683 | 0.04039 | -0.0564 | 19.022
3 | 0.7796 | 0.04231 | -0.0509 | 18.4259
3.5 | 0.8021 | 0.04364 | -0.0462 | 18.3799
4 | 0.7393 | 0.04973 | -0.0343 | 14.8663
4.5 | 0.6962 | 0.05463 | -0.0243 | 12.7439
5 | 0.4548 | 0.06995 | -0.0044 | 6.5018
5.5 | 0.3832 | 0.07784 | 0.0017 | 4.9229
6 | 0.3466 | 0.08441 | 0.0054 | 4.1061
6.5 | 0.3381 | 0.09077 | 0.0072 | 3.7248
8 | 0.251 | 0.11096 | 0.009 | 2.2621
8.5 | 0.2659 | 0.1156 | 0.0103 | 2.3002

## 7. Re 50k Mach 0.50 (1)
BIGFOIL.COM POLAR EXPORT
NACA23119
NACA23119 |  |  |  | Cl Max: | 1.245 | at alpha= | 11 | deg
JavaFoil+Calcfoil stall+Eppler ext transition |  |  |  | L/D Max: | 19.031 | at alpha= | 3.5 | deg
Re: | 50000 |  |  | Cd Min: | 0.02272 | at alpha= | -1 | deg
Mach: | 0.5 |  |  | Cl=0 at alpha= | -0.9375 | deg
|  |  |  | @ Cl=0.1, Cd= | 0.023039
|  |  |  | @ Cl=0.4, Cd= | 0.025772
|  |  |  | @ Cl=0.6, Cd= | 0.031532
alpha (deg) | Cl | Cd | Cm | Cl/Cd
-20 | -1.074 | 0.50661 | 0.016 | -2.12
-19.5 | -1.046 | 0.48812 | 0.016 | -2.142
-19 | -1.019 | 0.48271 | 0.016 | -2.11
-18.5 | -0.99 | 0.46427 | 0.015 | -2.132
-18 | -0.963 | 0.45535 | 0.015 | -2.114
-17.5 | -0.934 | 0.45079 | 0.014 | -2.072
-17 | -0.907 | 0.4404 | 0.014 | -2.059
-16.5 | -0.878 | 0.41304 | 0.013 | -2.126
-16 | -0.851 | 0.40784 | 0.013 | -2.086
-15.5 | -0.822 | 0.39542 | 0.013 | -2.079
-15 | -0.794 | 0.36961 | 0.012 | -2.148
-14.5 | -0.766 | 0.36034 | 0.012 | -2.126
-14 | -0.738 | 0.35101 | 0.011 | -2.102
-13.5 | -0.71 | 0.34724 | 0.011 | -2.045
-13 | -0.682 | 0.30873 | 0.01 | -2.208
-12.5 | -0.653 | 0.29222 | 0.01 | -2.235
-12 | -0.625 | 0.27085 | 0.009 | -2.307
-11.5 | -0.596 | 0.24093 | 0.008 | -2.475
-11 | -0.788 | 0.1417 | 0.008 | -5.558
-10.5 | -0.868 | 0.11774 | 0.008 | -7.373
-10 | -0.881 | 0.10284 | 0.009 | -8.571
-9.5 | -0.871 | 0.09174 | 0.008 | -9.495
-9 | -0.847 | 0.08318 | 0.008 | -10.186
-8.5 | -0.815 | 0.07598 | 0.008 | -10.725
-8 | -0.776 | 0.06977 | 0.008 | -11.116
-7.5 | -0.732 | 0.06437 | 0.008 | -11.375
-7 | -0.686 | 0.05944 | 0.008 | -11.542
-6.5 | -0.642 | 0.05376 | 0.009 | -11.948
-6 | -0.692 | 0.02991 | 0.013 | -23.146
-5.5 | -0.632 | 0.02845 | 0.013 | -22.216
-5 | -0.568 | 0.02728 | 0.012 | -20.825
-4.5 | -0.502 | 0.02631 | 0.012 | -19.076
-4 | -0.43 | 0.02459 | 0.011 | -17.497
-3.5 | -0.362 | 0.02394 | 0.011 | -15.133
-3 | -0.293 | 0.02344 | 0.01 | -12.499
-2.5 | -0.223 | 0.02309 | 0.01 | -9.651
-2 | -0.152 | 0.02285 | 0.009 | -6.649
-1.5 | -0.08 | 0.02273 | 0.008 | -3.54
-1 | -0.009 | 0.02272 | 0.008 | -0.382
-0.5 | 0.063 | 0.02282 | 0.007 | 2.768
0 | 0.134 | 0.02324 | 0.007 | 5.76
0.5 | 0.204 | 0.02367 | 0.006 | 8.635
1 | 0.274 | 0.02426 | 0.006 | 11.31
1.5 | 0.343 | 0.02496 | 0.005 | 13.727
2 | 0.409 | 0.0259 | 0.005 | 15.795
2.5 | 0.473 | 0.02716 | 0.004 | 17.418
3 | 0.534 | 0.02887 | 0.003 | 18.506
3.5 | 0.592 | 0.03111 | 0.003 | 19.031
4 | 0.647 | 0.03401 | 0.002 | 19.014
4.5 | 0.699 | 0.03751 | 0.002 | 18.625
5 | 0.749 | 0.04146 | 0.001 | 18.06
5.5 | 0.799 | 0.04565 | 0.001 | 17.494
6 | 0.847 | 0.05013 | 0 | 16.905
6.5 | 0.897 | 0.05457 | 0 | 16.442
7 | 0.946 | 0.05927 | -0.001 | 15.962
7.5 | 0.995 | 0.06421 | -0.001 | 15.494
8 | 1.043 | 0.06943 | -0.001 | 15.015
8.5 | 1.088 | 0.0752 | -0.002 | 14.469
9 | 1.131 | 0.08157 | -0.002 | 13.864
9.5 | 1.17 | 0.08881 | -0.003 | 13.171
10 | 1.203 | 0.09717 | -0.003 | 12.38
10.5 | 1.229 | 0.1067 | -0.003 | 11.517
11 | 1.245 | 0.11817 | -0.004 | 10.538
11.5 | 1.245 | 0.13217 | -0.004 | 9.422
12 | 1.221 | 0.15036 | -0.004 | 8.121
12.5 | 1.136 | 0.17681 | -0.004 | 6.424
13 | 0.791 | 0.27741 | -0.003 | 2.851
13.5 | 0.822 | 0.34739 | -0.004 | 2.365
14 | 0.851 | 0.36892 | -0.004 | 2.307
14.5 | 0.881 | 0.40261 | -0.005 | 2.188
15 | 0.911 | 0.42411 | -0.005 | 2.147
15.5 | 0.94 | 0.44802 | -0.006 | 2.098
16 | 0.97 | 0.47426 | -0.006 | 2.045

## 8. Re 50k Mach 0.50 (2)
BIGFOIL.COM POLAR EXPORT
NACA23119
NACA23119 |  |  |  | Cl Max: | 0.6766 | at alpha= | 1.5 | deg
XFOIL ncrit=9 |  |  |  | L/D Max: | 12.5832 | at alpha= | 1.5 | deg
Re: | 50000 |  |  | Cd Min: | 0.25803 | at alpha= | 20 | deg
Mach: | 0.5 |  |  | Cl=0 at alpha= | -3.1853 | deg
|  |  |  | @ Cl=0.1, Cd= | 0.053225
|  |  |  | @ Cl=0.4, Cd= | 0.174
|  |  |  | @ Cl=0.6, Cd= | 0.2367
alpha (deg) | Cl | Cd | Cm | Cl/Cd
-10.5 | -0.3526 | 0.1049 | -0.0362 | -3.3613
-10 | -0.3526 | 0.09758 | -0.036 | -3.6134
-9.5 | -0.3713 | 0.08909 | -0.0364 | -4.1677
-9 | -0.4304 | 0.07672 | -0.0391 | -5.61
-8.5 | -0.5315 | 0.06329 | -0.04 | -8.3979
-8 | -0.6288 | 0.05529 | -0.0326 | -11.3728
-7.5 | -0.6654 | 0.05185 | -0.023 | -12.8332
-7 | -0.7382 | 0.04856 | -0.0093 | -15.2018
-6.5 | -0.7819 | 0.04593 | 0.003 | -17.0237
-6 | -0.807 | 0.04347 | 0.0137 | -18.5645
-5.5 | -0.8209 | 0.04137 | 0.0236 | -19.8429
-5 | -0.8037 | 0.03987 | 0.0298 | -20.158
-4.5 | -0.6589 | 0.04455 | 0.0263 | -14.7901
-4 | -0.2056 | 0.05918 | -0.0065 | -3.4741
-3.5 | -0.1012 | 0.05716 | -0.0151 | -1.7705
-3 | 0.0596 | 0.05444 | -0.0307 | 1.0948
-2.5 | 0.1394 | 0.05204 | -0.0346 | 2.6787
-2 | 0.263 | 0.04972 | -0.0429 | 5.2896
-1.5 | 0.3343 | 0.04854 | -0.044 | 6.8871
-1 | 0.3819 | 0.0481 | -0.0417 | 7.9397
-0.5 | 0.4661 | 0.04751 | -0.045 | 9.8106
0 | 0.5097 | 0.04833 | -0.0435 | 10.5462
0.5 | 0.5712 | 0.0493 | -0.0456 | 11.5862
1 | 0.6088 | 0.05172 | -0.0463 | 11.7711
1.5 | 0.6766 | 0.05377 | -0.0522 | 12.5832
2 | 0.6111 | 0.06007 | -0.0428 | 10.1731
2.5 | 0.5896 | 0.06326 | -0.0352 | 9.3203
3 | 0.4432 | 0.0725 | -0.0227 | 6.1131
3.5 | 0.4223 | 0.07582 | -0.0168 | 5.5698
4 | 0.371 | 0.08073 | -0.0103 | 4.5956
4.5 | 0.3243 | 0.0855 | -0.0045 | 3.793
5 | 0.2949 | 0.08985 | 0.0005 | 3.2821
5.5 | 0.2731 | 0.09453 | 0.0045 | 2.889
6 | 0.275 | 0.09979 | 0.0069 | 2.7558
7.5 | 0.2059 | 0.11626 | 0.0112 | 1.771
8 | 0.2379 | 0.12261 | 0.0118 | 1.9403
8.5 | 0.2573 | 0.12725 | 0.0134 | 2.022
9 | 0.2547 | 0.12987 | 0.0156 | 1.9612
9.5 | 0.2658 | 0.13447 | 0.0166 | 1.9766
10 | 0.2985 | 0.1416 | 0.0166 | 2.1081
10.5 | 0.3176 | 0.14641 | 0.0172 | 2.1693
11 | 0.3185 | 0.14939 | 0.0178 | 2.132
11.5 | 0.3373 | 0.1552 | 0.0175 | 2.1733
12.5 | 0.3738 | 0.16549 | 0.0168 | 2.2587
13 | 0.3905 | 0.17122 | 0.0158 | 2.2807
14 | 0.4272 | 0.18196 | 0.0137 | 2.3478
14.5 | 0.4509 | 0.18929 | 0.0123 | 2.3821
15 | 0.4757 | 0.19578 | 0.011 | 2.4298
15.5 | 0.4824 | 0.19939 | 0.0087 | 2.4194
16 | 0.5243 | 0.212 | 0.0074 | 2.4731
16.5 | 0.5219 | 0.21147 | 0.0045 | 2.468
17 | 0.5513 | 0.22125 | 0.0026 | 2.4918
17.5 | 0.5629 | 0.22435 | -0.0002 | 2.509
18 | 0.5847 | 0.23233 | -0.0029 | 2.5167
18.5 | 0.6029 | 0.23753 | -0.0057 | 2.5382
19 | 0.6215 | 0.24459 | -0.0089 | 2.541
19.5 | 0.6415 | 0.25065 | -0.0119 | 2.5593
20 | 0.6605 | 0.25803 | -0.0153 | 2.5598

## 9. Re 100k Mach 0.00 (1)
BIGFOIL.COM POLAR EXPORT
NACA23119
NACA23119 |  |  |  | Cl Max: | 1.674 | at alpha= | 20 | deg
JavaFoil+Calcfoil stall+Eppler ext transition |  |  |  | L/D Max: | 37.875 | at alpha= | 6.5 | deg
Re: | 100000 |  |  | Cd Min: | 0.01566 | at alpha= | -1.5 | deg
Mach: | 0 |  |  | Cl=0 at alpha= | -0.93651 | deg
|  |  |  | @ Cl=0.1, Cd= | 0.015823
|  |  |  | @ Cl=0.4, Cd= | 0.017369
|  |  |  | @ Cl=0.6, Cd= | 0.018847
alpha (deg) | Cl | Cd | Cm | Cl/Cd
-20 | -1.331 | 0.20857 | 0.011 | -6.383
-19.5 | -1.329 | 0.19861 | 0.011 | -6.689
-19 | -1.324 | 0.1892 | 0.011 | -6.997
-18.5 | -1.317 | 0.18007 | 0.011 | -7.314
-18 | -1.308 | 0.17065 | 0.011 | -7.666
-17.5 | -1.297 | 0.16212 | 0.011 | -8.001
-17 | -1.284 | 0.15364 | 0.011 | -8.358
-16.5 | -1.269 | 0.14564 | 0.011 | -8.712
-16 | -1.251 | 0.13799 | 0.01 | -9.068
-15.5 | -1.231 | 0.13074 | 0.01 | -9.418
-15 | -1.209 | 0.12336 | 0.01 | -9.798
-14.5 | -1.184 | 0.11659 | 0.01 | -10.156
-14 | -1.157 | 0.11014 | 0.01 | -10.507
-13.5 | -1.129 | 0.10387 | 0.01 | -10.868
-13 | -1.099 | 0.09776 | 0.01 | -11.239
-12.5 | -1.067 | 0.09209 | 0.01 | -11.584
-12 | -1.033 | 0.08646 | 0.01 | -11.95
-11.5 | -0.998 | 0.08105 | 0.01 | -12.318
-11 | -0.962 | 0.07565 | 0.01 | -12.719
-10.5 | -0.927 | 0.06986 | 0.01 | -13.264
-10 | -1.019 | 0.03108 | 0.015 | -32.773
-9.5 | -0.988 | 0.02745 | 0.015 | -36.014
-9 | -0.945 | 0.02566 | 0.014 | -36.832
-8.5 | -0.897 | 0.02435 | 0.014 | -36.827
-8 | -0.845 | 0.02327 | 0.014 | -36.322
-7.5 | -0.792 | 0.02234 | 0.013 | -35.435
-7 | -0.736 | 0.02153 | 0.013 | -34.204
-6.5 | -0.68 | 0.02081 | 0.012 | -32.664
-6 | -0.622 | 0.02017 | 0.012 | -30.844
-5.5 | -0.563 | 0.01958 | 0.011 | -28.758
-5 | -0.504 | 0.01706 | 0.011 | -29.513
-4.5 | -0.443 | 0.0167 | 0.01 | -26.523
-4 | -0.382 | 0.0164 | 0.01 | -23.295
-3.5 | -0.32 | 0.01614 | 0.009 | -19.847
-3 | -0.258 | 0.01595 | 0.009 | -16.202
-2.5 | -0.196 | 0.0158 | 0.009 | -12.406
-2 | -0.133 | 0.0157 | 0.008 | -8.497
-1.5 | -0.071 | 0.01566 | 0.008 | -4.507
-1 | -0.008 | 0.01567 | 0.007 | -0.485
-0.5 | 0.055 | 0.01573 | 0.007 | 3.519
0 | 0.118 | 0.01586 | 0.006 | 7.447
0.5 | 0.181 | 0.01605 | 0.006 | 11.255
1 | 0.243 | 0.01634 | 0.005 | 14.872
1.5 | 0.305 | 0.01675 | 0.005 | 18.216
2 | 0.367 | 0.01718 | 0.004 | 21.349
2.5 | 0.428 | 0.01753 | 0.004 | 24.426
3 | 0.489 | 0.01792 | 0.003 | 27.274
3.5 | 0.549 | 0.01838 | 0.003 | 29.864
4 | 0.608 | 0.01892 | 0.002 | 32.154
4.5 | 0.667 | 0.01953 | 0.002 | 34.123
5 | 0.724 | 0.02026 | 0.001 | 35.722
5.5 | 0.78 | 0.02112 | 0.001 | 36.908
6 | 0.834 | 0.02215 | 0 | 37.634
6.5 | 0.886 | 0.02339 | 0 | 37.875
7 | 0.936 | 0.02491 | -0.001 | 37.585
7.5 | 0.984 | 0.02674 | -0.001 | 36.815
8 | 1.031 | 0.02893 | -0.002 | 35.625
8.5 | 1.075 | 0.03153 | -0.002 | 34.098
9 | 1.118 | 0.03449 | -0.002 | 32.409
9.5 | 1.159 | 0.03785 | -0.003 | 30.624
10 | 1.2 | 0.04153 | -0.003 | 28.881
10.5 | 1.238 | 0.04558 | -0.004 | 27.169
11 | 1.277 | 0.04993 | -0.004 | 25.568
11.5 | 1.313 | 0.05455 | -0.004 | 24.074
12 | 1.349 | 0.05943 | -0.005 | 22.699
12.5 | 1.384 | 0.06446 | -0.005 | 21.471
13 | 1.417 | 0.06983 | -0.005 | 20.294
13.5 | 1.449 | 0.07543 | -0.005 | 19.21
14 | 1.479 | 0.08132 | -0.006 | 18.187
14.5 | 1.508 | 0.08746 | -0.006 | 17.24
15 | 1.534 | 0.09398 | -0.006 | 16.326
15.5 | 1.558 | 0.10079 | -0.007 | 15.459
16 | 1.58 | 0.10788 | -0.007 | 14.65
16.5 | 1.6 | 0.11538 | -0.007 | 13.872
17 | 1.618 | 0.12319 | -0.007 | 13.138
17.5 | 1.633 | 0.13134 | -0.008 | 12.436
18 | 1.646 | 0.1398 | -0.008 | 11.772
18.5 | 1.656 | 0.14836 | -0.008 | 11.163
19 | 1.665 | 0.1574 | -0.008 | 10.575
19.5 | 1.67 | 0.16673 | -0.009 | 10.019
20 | 1.674 | 0.17647 | -0.009 | 9.487

## 10. Re 100k Mach 0.00 (2)
BIGFOIL.COM POLAR EXPORT
NACA23119
NACA23119 |  |  |  | Cl Max: | 1.1626 | at alpha= | 10 | deg
XFOIL ncrit=9 |  |  |  | L/D Max: | 36.0816 | at alpha= | 5 | deg
Re: | 100000 |  |  | Cd Min: | 0.22116 | at alpha= | 20 | deg
Mach: | 0 |  |  | Cl=0 at alpha= | -1.7898 | deg
|  |  |  | @ Cl=0.1, Cd= | 0.022412
|  |  |  | @ Cl=0.4, Cd= | 0.024163
|  |  |  | @ Cl=0.6, Cd= | 0.025192
alpha (deg) | Cl | Cd | Cm | Cl/Cd
-17.5 | -0.493 | 0.18089 | -0.014 | -2.7254
-17 | -0.4505 | 0.17419 | -0.0127 | -2.5863
-16.5 | -0.4623 | 0.16823 | -0.0171 | -2.748
-16 | -0.4292 | 0.16244 | -0.0165 | -2.6422
-15 | -0.7764 | 0.08191 | -0.0617 | -9.4787
-14.5 | -0.848 | 0.06999 | -0.063 | -12.116
-14 | -0.9118 | 0.06173 | -0.0593 | -14.7708
-13.5 | -0.9607 | 0.05596 | -0.052 | -17.1676
-13 | -1.0044 | 0.05193 | -0.0414 | -19.3414
-12.5 | -1.0439 | 0.04887 | -0.0288 | -21.3608
-12 | -1.0137 | 0.04502 | -0.0264 | -22.5167
-11.5 | -1.007 | 0.04213 | -0.0196 | -23.9022
-11 | -1.012 | 0.03974 | -0.0104 | -25.4655
-10.5 | -0.9776 | 0.03688 | -0.0077 | -26.5076
-10 | -0.9594 | 0.0349 | -0.0019 | -27.49
-9.5 | -0.9222 | 0.03266 | 0.0006 | -28.2364
-9 | -0.8972 | 0.03092 | 0.0054 | -29.0168
-8.5 | -0.8726 | 0.02944 | 0.01 | -29.6399
-8 | -0.8524 | 0.02796 | 0.0152 | -30.4864
-7.5 | -0.8434 | 0.02673 | 0.0221 | -31.5526
-7 | -0.8313 | 0.0255 | 0.0281 | -32.6
-6.5 | -0.7754 | 0.02335 | 0.0256 | -33.2077
-6 | -0.7262 | 0.02272 | 0.0261 | -31.963
-5.5 | -0.6605 | 0.02272 | 0.0245 | -29.0713
-5 | -0.5984 | 0.0226 | 0.0239 | -26.4779
-3.5 | -0.326 | 0.02249 | 0.0105 | -14.4953
-3 | -0.2192 | 0.0221 | 0.0033 | -9.9186
-2.5 | -0.1333 | 0.02175 | -0.0003 | -6.1287
-2 | -0.043 | 0.02158 | -0.0044 | -1.9926
-1 | 0.1616 | 0.02277 | -0.0168 | 7.0971
-0.5 | 0.2386 | 0.0232 | -0.0191 | 10.2845
0 | 0.3087 | 0.0236 | -0.0205 | 13.0805
0.5 | 0.374 | 0.02401 | -0.0214 | 15.5768
1 | 0.4403 | 0.0244 | -0.0228 | 18.0451
1.5 | 0.5097 | 0.02476 | -0.025 | 20.5856
2 | 0.578 | 0.0251 | -0.0274 | 23.0279
2.5 | 0.6518 | 0.02541 | -0.0311 | 25.6513
3 | 0.7235 | 0.02566 | -0.0348 | 28.1956
3.5 | 0.7981 | 0.02586 | -0.0393 | 30.8623
4 | 0.8751 | 0.02602 | -0.0445 | 33.6318
4.5 | 0.939 | 0.02626 | -0.0476 | 35.7578
5 | 0.9724 | 0.02695 | -0.0446 | 36.0816
5.5 | 0.9929 | 0.02783 | -0.0395 | 35.6773
6 | 1.0222 | 0.02881 | -0.0358 | 35.4807
6.5 | 1.0444 | 0.02981 | -0.0308 | 35.0352
7 | 1.068 | 0.03113 | -0.0261 | 34.3077
7.5 | 1.0878 | 0.0323 | -0.0207 | 33.678
8 | 1.1057 | 0.03395 | -0.0151 | 32.5685
8.5 | 1.1168 | 0.03549 | -0.0085 | 31.468
9 | 1.1354 | 0.03728 | -0.0031 | 30.456
9.5 | 1.1235 | 0.03952 | 0.0066 | 28.4286
10 | 1.1626 | 0.04087 | 0.0089 | 28.4463
10.5 | 1.099 | 0.04455 | 0.0248 | 24.6689
11 | 1.0468 | 0.04778 | 0.0381 | 21.9087
11.5 | 1.0883 | 0.0492 | 0.0399 | 22.1199
12.5 | 0.4714 | 0.1407 | 0.0211 | 3.3504
13 | 0.4612 | 0.14445 | 0.0202 | 3.1928
13.5 | 0.4517 | 0.15047 | 0.0182 | 3.0019
14 | 0.4951 | 0.15572 | 0.0191 | 3.1794
14.5 | 0.4755 | 0.16112 | 0.016 | 2.9512
15.5 | 0.5016 | 0.17187 | 0.0132 | 2.9185
16 | 0.5642 | 0.18064 | 0.0149 | 3.1233
16.5 | 0.5288 | 0.18267 | 0.0098 | 2.8948
17 | 0.5705 | 0.19105 | 0.0102 | 2.9861
17.5 | 0.5561 | 0.19357 | 0.0058 | 2.8729
18 | 0.5675 | 0.19974 | 0.0032 | 2.8412
18.5 | 0.5838 | 0.20448 | 0.0012 | 2.855
19 | 0.5928 | 0.21048 | -0.002 | 2.8164
19.5 | 0.6118 | 0.21532 | -0.004 | 2.8414
20 | 0.6192 | 0.22116 | -0.0077 | 2.7998

## 11. Re 100k Mach 0.10 (1)
BIGFOIL.COM POLAR EXPORT
NACA23119
NACA23119 |  |  |  | Cl Max: | 1.656 | at alpha= | 20 | deg
JavaFoil+Calcfoil stall+Eppler ext transition |  |  |  | L/D Max: | 37.566 | at alpha= | 6.5 | deg
Re: | 100000 |  |  | Cd Min: | 0.01571 | at alpha= | -1.5 | deg
Mach: | 0.1 |  |  | Cl=0 at alpha= | -0.9375 | deg
|  |  |  | @ Cl=0.1, Cd= | 0.015871
|  |  |  | @ Cl=0.4, Cd= | 0.017433
|  |  |  | @ Cl=0.6, Cd= | 0.018929
alpha (deg) | Cl | Cd | Cm | Cl/Cd
-20 | -1.308 | 0.21284 | 0.011 | -6.146
-19.5 | -1.308 | 0.20237 | 0.011 | -6.464
-19 | -1.306 | 0.19258 | 0.011 | -6.781
-18.5 | -1.301 | 0.18265 | 0.011 | -7.125
-18 | -1.295 | 0.17344 | 0.011 | -7.467
-17.5 | -1.286 | 0.16423 | 0.011 | -7.831
-17 | -1.275 | 0.15598 | 0.011 | -8.175
-16.5 | -1.261 | 0.14769 | 0.011 | -8.541
-16 | -1.246 | 0.1397 | 0.01 | -8.918
-15.5 | -1.227 | 0.13191 | 0.01 | -9.302
-15 | -1.206 | 0.12466 | 0.01 | -9.672
-14.5 | -1.182 | 0.11779 | 0.01 | -10.035
-14 | -1.157 | 0.11118 | 0.01 | -10.403
-13.5 | -1.129 | 0.10482 | 0.01 | -10.768
-13 | -1.099 | 0.09864 | 0.01 | -11.145
-12.5 | -1.068 | 0.09275 | 0.01 | -11.513
-12 | -1.035 | 0.08707 | 0.01 | -11.885
-11.5 | -1 | 0.08167 | 0.01 | -12.248
-11 | -0.964 | 0.07633 | 0.01 | -12.633
-10.5 | -0.928 | 0.07078 | 0.01 | -13.109
-10 | -1.013 | 0.03284 | 0.015 | -30.837
-9.5 | -0.99 | 0.02791 | 0.015 | -35.468
-9 | -0.948 | 0.02595 | 0.014 | -36.515
-8.5 | -0.9 | 0.02457 | 0.014 | -36.609
-8 | -0.848 | 0.02346 | 0.014 | -36.156
-7.5 | -0.795 | 0.02251 | 0.013 | -35.307
-7 | -0.739 | 0.02168 | 0.013 | -34.112
-6.5 | -0.683 | 0.02094 | 0.012 | -32.602
-6 | -0.625 | 0.02028 | 0.012 | -30.805
-5.5 | -0.566 | 0.01968 | 0.011 | -28.739
-5 | -0.506 | 0.01714 | 0.011 | -29.511
-4.5 | -0.445 | 0.01677 | 0.01 | -26.534
-4 | -0.384 | 0.01646 | 0.01 | -23.315
-3.5 | -0.322 | 0.01621 | 0.01 | -19.863
-3 | -0.26 | 0.01601 | 0.009 | -16.218
-2.5 | -0.197 | 0.01586 | 0.009 | -12.423
-2 | -0.134 | 0.01576 | 0.008 | -8.508
-1.5 | -0.071 | 0.01571 | 0.008 | -4.513
-1 | -0.008 | 0.01571 | 0.007 | -0.486
-0.5 | 0.056 | 0.01578 | 0.007 | 3.524
0 | 0.119 | 0.01591 | 0.006 | 7.458
0.5 | 0.182 | 0.01612 | 0.006 | 11.265
1 | 0.244 | 0.01641 | 0.005 | 14.88
1.5 | 0.307 | 0.01683 | 0.005 | 18.214
2 | 0.369 | 0.01725 | 0.004 | 21.361
2.5 | 0.43 | 0.01761 | 0.004 | 24.43
3 | 0.491 | 0.01801 | 0.003 | 27.264
3.5 | 0.551 | 0.01848 | 0.003 | 29.836
4 | 0.611 | 0.01903 | 0.002 | 32.104
4.5 | 0.669 | 0.01966 | 0.002 | 34.041
5 | 0.727 | 0.02041 | 0.001 | 35.6
5.5 | 0.782 | 0.0213 | 0.001 | 36.732
6 | 0.837 | 0.02237 | 0 | 37.394
6.5 | 0.889 | 0.02366 | 0 | 37.566
7 | 0.939 | 0.02524 | -0.001 | 37.203
7.5 | 0.987 | 0.02714 | -0.001 | 36.376
8 | 1.033 | 0.02944 | -0.002 | 35.098
8.5 | 1.077 | 0.0321 | -0.002 | 33.566
9 | 1.12 | 0.03519 | -0.002 | 31.826
9.5 | 1.162 | 0.03863 | -0.003 | 30.071
10 | 1.201 | 0.04245 | -0.003 | 28.302
10.5 | 1.24 | 0.04656 | -0.004 | 26.643
11 | 1.278 | 0.051 | -0.004 | 25.066
11.5 | 1.315 | 0.05569 | -0.004 | 23.617
12 | 1.351 | 0.06068 | -0.005 | 22.261
12.5 | 1.385 | 0.06586 | -0.005 | 21.03
13 | 1.418 | 0.07125 | -0.005 | 19.907
13.5 | 1.45 | 0.07702 | -0.005 | 18.822
14 | 1.479 | 0.08304 | -0.006 | 17.813
14.5 | 1.507 | 0.08929 | -0.006 | 16.879
15 | 1.533 | 0.09595 | -0.006 | 15.975
15.5 | 1.556 | 0.10294 | -0.007 | 15.114
16 | 1.577 | 0.11025 | -0.007 | 14.303
16.5 | 1.596 | 0.11788 | -0.007 | 13.538
17 | 1.612 | 0.12588 | -0.007 | 12.81
17.5 | 1.626 | 0.13422 | -0.008 | 12.112
18 | 1.636 | 0.14286 | -0.008 | 11.455
18.5 | 1.645 | 0.15181 | -0.008 | 10.836
19 | 1.651 | 0.16105 | -0.008 | 10.252
19.5 | 1.655 | 0.17071 | -0.009 | 9.694
20 | 1.656 | 0.18101 | -0.009 | 9.148

## 12. Re 100k Mach 0.10 (2)
BIGFOIL.COM POLAR EXPORT
NACA23119
NACA23119 |  |  |  | Cl Max: | 1.1397 | at alpha= | 10 | deg
XFOIL ncrit=9 |  |  |  | L/D Max: | 35.6683 | at alpha= | 5 | deg
Re: | 100000 |  |  | Cd Min: | 0.18168 | at alpha= | -17.5 | deg
Mach: | 0.1 |  |  | Cl=0 at alpha= | -1.9316 | deg
|  |  |  | @ Cl=0.1, Cd= | 0.022481
|  |  |  | @ Cl=0.4, Cd= | 0.024239
|  |  |  | @ Cl=0.6, Cd= | 0.16899
alpha (deg) | Cl | Cd | Cm | Cl/Cd
-17.5 | -0.4924 | 0.18168 | -0.014 | -2.7103
-17 | -0.4495 | 0.1748 | -0.0127 | -2.5715
-16.5 | -0.4611 | 0.16893 | -0.0171 | -2.7295
-16 | -0.4276 | 0.16304 | -0.0165 | -2.6227
-15.5 | -0.4288 | 0.15665 | -0.0192 | -2.7373
-15 | -0.7558 | 0.08517 | -0.0612 | -8.874
-14.5 | -0.82 | 0.07283 | -0.0636 | -11.2591
-14 | -0.8855 | 0.06371 | -0.0613 | -13.8989
-13.5 | -0.9379 | 0.05737 | -0.0551 | -16.3483
-13 | -0.9849 | 0.05294 | -0.0453 | -18.6041
-12.5 | -1.0297 | 0.04986 | -0.0323 | -20.6518
-12 | -1.0007 | 0.0459 | -0.0298 | -21.8017
-11.5 | -0.9982 | 0.04292 | -0.0225 | -23.2572
-11 | -1.0054 | 0.04038 | -0.0131 | -24.8985
-10.5 | -0.9771 | 0.03749 | -0.0093 | -26.063
-10 | -0.9581 | 0.03541 | -0.0036 | -27.0573
-9.5 | -0.9245 | 0.03314 | -0.0004 | -27.8968
-9 | -0.9078 | 0.03163 | 0.0058 | -28.7006
-8.5 | -0.8737 | 0.02978 | 0.0089 | -29.3385
-8 | -0.8537 | 0.0283 | 0.0141 | -30.1661
-7.5 | -0.8442 | 0.02706 | 0.021 | -31.1973
-7 | -0.8288 | 0.02584 | 0.0265 | -32.0743
-6.5 | -0.7707 | 0.02368 | 0.0237 | -32.5465
-6 | -0.7239 | 0.02285 | 0.0246 | -31.6805
-5.5 | -0.6621 | 0.0228 | 0.0239 | -29.0395
-5 | -0.5958 | 0.02271 | 0.0228 | -26.2351
-4.5 | -0.5203 | 0.02251 | 0.0203 | -23.1142
-4 | -0.4393 | 0.02232 | 0.0175 | -19.6819
-3.5 | -0.3326 | 0.02252 | 0.0112 | -14.7691
-3 | -0.2199 | 0.0222 | 0.0032 | -9.9054
-2.5 | -0.1178 | 0.02193 | -0.003 | -5.3716
-2 | -0.0119 | 0.02197 | -0.0096 | -0.54165
-1.5 | 0.0751 | 0.02235 | -0.013 | 3.3602
-1 | 0.1586 | 0.02279 | -0.0162 | 6.9592
-0.5 | 0.2338 | 0.02323 | -0.0181 | 10.0646
0 | 0.3052 | 0.02365 | -0.0196 | 12.9049
0.5 | 0.3719 | 0.02406 | -0.0206 | 15.4572
1 | 0.4378 | 0.02448 | -0.0219 | 17.884
1.5 | 0.5067 | 0.02489 | -0.0239 | 20.3576
2 | 0.5772 | 0.02524 | -0.0266 | 22.8685
2.5 | 0.6501 | 0.0256 | -0.03 | 25.3945
3 | 0.7236 | 0.02587 | -0.034 | 27.9706
3.5 | 0.7995 | 0.02609 | -0.0386 | 30.6439
4 | 0.877 | 0.02627 | -0.0438 | 33.3841
4.5 | 0.9429 | 0.02655 | -0.0471 | 35.5141
5 | 0.9741 | 0.02731 | -0.0438 | 35.6683
5.5 | 0.9975 | 0.02815 | -0.0391 | 35.4352
6 | 1.023 | 0.02925 | -0.0347 | 34.9744
6.5 | 1.0493 | 0.03019 | -0.0302 | 34.7565
7 | 1.0668 | 0.03168 | -0.0246 | 33.6742
7.5 | 1.0918 | 0.03276 | -0.0199 | 33.3272
8 | 1.1002 | 0.03467 | -0.0129 | 31.7335
8.5 | 1.1162 | 0.03609 | -0.0069 | 30.9282
9 | 1.1218 | 0.03823 | 0.0003 | 29.3434
9.5 | 1.1118 | 0.04043 | 0.0097 | 27.4994
10 | 1.1397 | 0.04206 | 0.0136 | 27.097
10.5 | 1.0594 | 0.04601 | 0.0313 | 23.0254
11 | 0.4063 | 0.12404 | 0.0209 | 3.2756
11.5 | 0.4887 | 0.12923 | 0.0233 | 3.7816
12 | 0.4319 | 0.13438 | 0.0209 | 3.214
12.5 | 0.4327 | 0.14054 | 0.0199 | 3.0788
13 | 0.4625 | 0.14511 | 0.0204 | 3.1872
13.5 | 0.4504 | 0.15102 | 0.0183 | 2.9824
14 | 0.4979 | 0.1566 | 0.0194 | 3.1794
14.5 | 0.4751 | 0.16169 | 0.0161 | 2.9383
15 | 0.5337 | 0.16899 | 0.0176 | 3.1582

## 13. Re 100k Mach 0.25 (1)
BIGFOIL.COM POLAR EXPORT
NACA23119
NACA23119 |  |  |  | Cl Max: | 1.561 | at alpha= | 17 | deg
JavaFoil+Calcfoil stall+Eppler ext transition |  |  |  | L/D Max: | 35.952 | at alpha= | 6 | deg
Re: | 100000 |  |  | Cd Min: | 0.01602 | at alpha= | -1.5 | deg
Mach: | 0.25 |  |  | Cl=0 at alpha= | -0.93846 | deg
|  |  |  | @ Cl=0.1, Cd= | 0.016199
|  |  |  | @ Cl=0.4, Cd= | 0.017806
|  |  |  | @ Cl=0.6, Cd= | 0.019412
alpha (deg) | Cl | Cd | Cm | Cl/Cd
-20 | -1.108 | 0.24656 | 0.011 | -4.495
-19.5 | -1.132 | 0.23143 | 0.011 | -4.89
-19 | -1.152 | 0.21805 | 0.011 | -5.281
-18.5 | -1.168 | 0.20526 | 0.011 | -5.689
-18 | -1.18 | 0.19327 | 0.011 | -6.108
-17.5 | -1.189 | 0.1813 | 0.011 | -6.559
-17 | -1.194 | 0.17108 | 0.011 | -6.98
-16.5 | -1.195 | 0.1608 | 0.01 | -7.433
-16 | -1.193 | 0.15115 | 0.01 | -7.89
-15.5 | -1.185 | 0.14193 | 0.01 | -8.352
-15 | -1.174 | 0.13372 | 0.01 | -8.781
-14.5 | -1.159 | 0.12538 | 0.01 | -9.247
-14 | -1.141 | 0.11787 | 0.01 | -9.683
-13.5 | -1.12 | 0.11054 | 0.01 | -10.134
-13 | -1.096 | 0.1038 | 0.01 | -10.56
-12.5 | -1.069 | 0.09721 | 0.01 | -10.998
-12 | -1.04 | 0.09115 | 0.01 | -11.408
-11.5 | -1.008 | 0.08531 | 0.009 | -11.815
-11 | -0.973 | 0.07977 | 0.009 | -12.202
-10.5 | -0.937 | 0.07439 | 0.009 | -12.602
-10 | -0.9 | 0.06905 | 0.01 | -13.04
-9.5 | -0.981 | 0.033 | 0.014 | -29.727
-9 | -0.958 | 0.02792 | 0.015 | -34.322
-8.5 | -0.914 | 0.02598 | 0.014 | -35.187
-8 | -0.864 | 0.0246 | 0.014 | -35.134
-7.5 | -0.811 | 0.02347 | 0.013 | -34.555
-7 | -0.756 | 0.0225 | 0.013 | -33.579
-6.5 | -0.698 | 0.02166 | 0.013 | -32.24
-6 | -0.64 | 0.02093 | 0.012 | -30.562
-5.5 | -0.58 | 0.02026 | 0.012 | -28.599
-5 | -0.519 | 0.01957 | 0.011 | -26.495
-4.5 | -0.456 | 0.01718 | 0.011 | -26.566
-4 | -0.394 | 0.01684 | 0.01 | -23.371
-3.5 | -0.33 | 0.01657 | 0.01 | -19.938
-3 | -0.266 | 0.01634 | 0.009 | -16.306
-2.5 | -0.202 | 0.01618 | 0.009 | -12.497
-2 | -0.138 | 0.01607 | 0.008 | -8.567
-1.5 | -0.073 | 0.01602 | 0.008 | -4.544
-1 | -0.008 | 0.01603 | 0.007 | -0.489
-0.5 | 0.057 | 0.0161 | 0.007 | 3.546
0 | 0.122 | 0.01625 | 0.006 | 7.493
0.5 | 0.186 | 0.01648 | 0.006 | 11.303
1 | 0.251 | 0.01681 | 0.005 | 14.903
1.5 | 0.314 | 0.01729 | 0.005 | 18.186
2 | 0.378 | 0.01767 | 0.004 | 21.391
2.5 | 0.441 | 0.01806 | 0.004 | 24.41
3 | 0.503 | 0.01851 | 0.003 | 27.178
3.5 | 0.564 | 0.01904 | 0.003 | 29.64
4 | 0.625 | 0.01967 | 0.002 | 31.77
4.5 | 0.684 | 0.02041 | 0.002 | 33.514
5 | 0.742 | 0.0213 | 0.001 | 34.826
5.5 | 0.798 | 0.02238 | 0.001 | 35.652
6 | 0.852 | 0.02369 | 0 | 35.952
6.5 | 0.904 | 0.0253 | 0 | 35.717
7 | 0.953 | 0.02726 | -0.001 | 34.961
7.5 | 1.001 | 0.02961 | -0.001 | 33.786
8 | 1.046 | 0.0324 | -0.002 | 32.282
8.5 | 1.09 | 0.0356 | -0.002 | 30.603
9 | 1.131 | 0.03926 | -0.002 | 28.82
9.5 | 1.172 | 0.04326 | -0.003 | 27.104
10 | 1.212 | 0.04762 | -0.003 | 25.446
10.5 | 1.25 | 0.05226 | -0.004 | 23.922
11 | 1.288 | 0.05719 | -0.004 | 22.517
11.5 | 1.323 | 0.06244 | -0.004 | 21.191
12 | 1.358 | 0.06792 | -0.005 | 19.992
12.5 | 1.39 | 0.07375 | -0.005 | 18.846
13 | 1.421 | 0.07981 | -0.005 | 17.801
13.5 | 1.449 | 0.08622 | -0.005 | 16.805
14 | 1.474 | 0.09309 | -0.006 | 15.835
14.5 | 1.497 | 0.10031 | -0.006 | 14.925
15 | 1.517 | 0.1079 | -0.006 | 14.056
15.5 | 1.533 | 0.1161 | -0.007 | 13.2
16 | 1.545 | 0.12462 | -0.007 | 12.398
16.5 | 1.555 | 0.13371 | -0.007 | 11.627
17 | 1.561 | 0.14308 | -0.007 | 10.907
17.5 | 1.561 | 0.15324 | -0.008 | 10.187
18 | 1.557 | 0.1638 | -0.008 | 9.507
18.5 | 1.55 | 0.17537 | -0.008 | 8.835
19 | 1.537 | 0.1876 | -0.008 | 8.195
19.5 | 1.521 | 0.20067 | -0.008 | 7.579
20 | 1.501 | 0.21432 | -0.008 | 7.001

## 14. Re 100k Mach 0.25 (2)
BIGFOIL.COM POLAR EXPORT
NACA23119
NACA23119 |  |  |  | Cl Max: | 1.0762 | at alpha= | 8.5 | deg
XFOIL ncrit=9 |  |  |  | L/D Max: | 34.3029 | at alpha= | 4.5 | deg
Re: | 100000 |  |  | Cd Min: | 0.16004 | at alpha= | -15.5 | deg
Mach: | 0.25 |  |  | Cl=0 at alpha= | -1.8327 | deg
|  |  |  | @ Cl=0.1, Cd= | 0.022711
|  |  |  | @ Cl=0.4, Cd= | 0.024809
|  |  |  | @ Cl=0.6, Cd= | 0.154
alpha (deg) | Cl | Cd | Cm | Cl/Cd
-15.5 | -0.421 | 0.16004 | -0.0194 | -2.6306
-15 | -0.4408 | 0.15575 | -0.0232 | -2.8302
-14 | -0.5729 | 0.10006 | -0.05 | -5.7256
-13.5 | -0.6935 | 0.07575 | -0.0618 | -9.1551
-13 | -0.7986 | 0.06209 | -0.0634 | -12.862
-12.5 | -0.8538 | 0.0552 | -0.0584 | -15.4674
-12 | -0.8915 | 0.05037 | -0.0507 | -17.699
-11.5 | -0.923 | 0.04669 | -0.0409 | -19.7687
-11 | -0.9572 | 0.04408 | -0.0283 | -21.7151
-10.5 | -0.9614 | 0.041 | -0.0197 | -23.4488
-10 | -0.9433 | 0.03841 | -0.0139 | -24.5587
-9.5 | -0.9453 | 0.03637 | -0.0046 | -25.9912
-9 | -0.9104 | 0.03393 | -0.0013 | -26.8317
-8.5 | -0.887 | 0.03197 | 0.0039 | -27.7448
-8 | -0.8702 | 0.03053 | 0.0101 | -28.5031
-7.5 | -0.852 | 0.02903 | 0.0158 | -29.3489
-7 | -0.815 | 0.02752 | 0.0178 | -29.6148
-6.5 | -0.7477 | 0.02537 | 0.014 | -29.4718
-6 | -0.7061 | 0.0236 | 0.0157 | -29.9195
-5.5 | -0.6588 | 0.0233 | 0.0182 | -28.2747
-5 | -0.5856 | 0.02314 | 0.0167 | -25.3068
-4.5 | -0.5061 | 0.02286 | 0.0144 | -22.1391
-4 | -0.4113 | 0.02269 | 0.01 | -18.1269
-3.5 | -0.3038 | 0.02294 | 0.0046 | -13.2432
-3 | -0.2107 | 0.0223 | 0.0003 | -9.4484
-2.5 | -0.1281 | 0.0221 | -0.002 | -5.7964
-2 | -0.0267 | 0.02211 | -0.0073 | -1.2076
-1.5 | 0.0531 | 0.02245 | -0.0091 | 2.3653
-1 | 0.1323 | 0.02289 | -0.011 | 5.7798
-0.5 | 0.2105 | 0.02335 | -0.013 | 9.015
0.5 | 0.3874 | 0.02472 | -0.0209 | 15.6715
1 | 0.4528 | 0.02518 | -0.0217 | 17.9825
1.5 | 0.5215 | 0.02565 | -0.0233 | 20.3314
2 | 0.5897 | 0.02608 | -0.0251 | 22.6112
2.5 | 0.6616 | 0.02653 | -0.0278 | 24.9378
3 | 0.7287 | 0.02706 | -0.0301 | 26.929
3.5 | 0.8035 | 0.02752 | -0.034 | 29.1969
4 | 0.8854 | 0.0279 | -0.0395 | 31.7348
4.5 | 0.9694 | 0.02826 | -0.0456 | 34.3029
5 | 0.9893 | 0.02925 | -0.0401 | 33.8222
5.5 | 1.0137 | 0.03044 | -0.0353 | 33.3016
6 | 1.0347 | 0.03157 | -0.0299 | 32.7748
6.5 | 1.0489 | 0.03323 | -0.0235 | 31.5649
7 | 1.0648 | 0.03462 | -0.0173 | 30.7568
7.5 | 1.0684 | 0.0367 | -0.0095 | 29.1117
8 | 1.0633 | 0.03875 | -0.0005 | 27.44
8.5 | 1.0762 | 0.04069 | 0.0059 | 26.4488
9 | 0.9996 | 0.04451 | 0.0233 | 22.4579
9.5 | 0.8711 | 0.05098 | 0.0417 | 17.0871
10 | 0.7583 | 0.06318 | 0.047 | 12.0022
10.5 | 0.4705 | 0.10864 | 0.0299 | 4.3308
11 | 0.473 | 0.11719 | 0.0285 | 4.0362
12 | 0.4382 | 0.13772 | 0.0224 | 3.1818
12.5 | 0.4202 | 0.14337 | 0.0205 | 2.9309
13 | 0.4776 | 0.1496 | 0.0219 | 3.1925
13.5 | 0.4462 | 0.154 | 0.019 | 2.8974

## 15. Re 100k Mach 0.50 (1)
BIGFOIL.COM POLAR EXPORT
NACA23119
NACA23119 |  |  |  | Cl Max: | 1.263 | at alpha= | 11 | deg
JavaFoil+Calcfoil stall+Eppler ext transition |  |  |  | L/D Max: | 29.527 | at alpha= | 4.5 | deg
Re: | 100000 |  |  | Cd Min: | 0.01744 | at alpha= | -1.5 | deg
Mach: | 0.5 |  |  | Cl=0 at alpha= | -0.93836 | deg
|  |  |  | @ Cl=0.1, Cd= | 0.017712
|  |  |  | @ Cl=0.4, Cd= | 0.019619
|  |  |  | @ Cl=0.6, Cd= | 0.021938
alpha (deg) | Cl | Cd | Cm | Cl/Cd
-20 | -1.074 | 0.38882 | 0.016 | -2.763
-19.5 | -1.046 | 0.37504 | 0.016 | -2.788
-19 | -1.019 | 0.36986 | 0.016 | -2.754
-18.5 | -0.99 | 0.35608 | 0.015 | -2.78
-18 | -0.963 | 0.34844 | 0.015 | -2.763
-17.5 | -0.934 | 0.3439 | 0.014 | -2.716
-17 | -0.907 | 0.3353 | 0.014 | -2.705
-16.5 | -0.878 | 0.31522 | 0.013 | -2.786
-16 | -0.851 | 0.31032 | 0.013 | -2.742
-15.5 | -0.822 | 0.30074 | 0.013 | -2.734
-15 | -0.794 | 0.29083 | 0.012 | -2.73
-14.5 | -0.766 | 0.29072 | 0.012 | -2.636
-14 | -0.738 | 0.2649 | 0.011 | -2.785
-13.5 | -0.71 | 0.26115 | 0.011 | -2.719
-13 | -0.682 | 0.23348 | 0.01 | -2.919
-12.5 | -0.653 | 0.23307 | 0.01 | -2.802
-12 | -0.625 | 0.21472 | 0.009 | -2.91
-11.5 | -0.596 | 0.189 | 0.008 | -3.156
-11 | -0.788 | 0.11818 | 0.008 | -6.666
-10.5 | -0.869 | 0.10016 | 0.009 | -8.672
-10 | -0.882 | 0.08887 | 0.009 | -9.929
-9.5 | -0.872 | 0.07992 | 0.009 | -10.914
-9 | -0.849 | 0.07278 | 0.009 | -11.665
-8.5 | -0.817 | 0.06661 | 0.009 | -12.27
-8 | -0.78 | 0.06095 | 0.009 | -12.792
-7.5 | -0.856 | 0.03028 | 0.015 | -28.268
-7 | -0.814 | 0.02736 | 0.014 | -29.746
-6.5 | -0.759 | 0.02568 | 0.014 | -29.555
-6 | -0.699 | 0.02435 | 0.013 | -28.72
-5.5 | -0.637 | 0.02323 | 0.013 | -27.401
-5 | -0.571 | 0.02228 | 0.012 | -25.644
-4.5 | -0.504 | 0.02142 | 0.012 | -23.555
-4 | -0.436 | 0.01867 | 0.011 | -23.354
-3.5 | -0.366 | 0.01824 | 0.011 | -20.089
-3 | -0.296 | 0.01791 | 0.01 | -16.523
-2.5 | -0.225 | 0.01767 | 0.01 | -12.724
-2 | -0.153 | 0.01752 | 0.009 | -8.746
-1.5 | -0.081 | 0.01744 | 0.009 | -4.647
-1 | -0.009 | 0.01746 | 0.008 | -0.5
-0.5 | 0.064 | 0.01757 | 0.008 | 3.618
0 | 0.135 | 0.01785 | 0.007 | 7.579
0.5 | 0.207 | 0.01825 | 0.006 | 11.328
1 | 0.278 | 0.0188 | 0.006 | 14.769
1.5 | 0.348 | 0.01922 | 0.005 | 18.095
2 | 0.417 | 0.01975 | 0.005 | 21.126
2.5 | 0.485 | 0.02039 | 0.004 | 23.795
3 | 0.552 | 0.0212 | 0.004 | 26.045
3.5 | 0.617 | 0.0222 | 0.003 | 27.795
4 | 0.68 | 0.02346 | 0.002 | 28.979
4.5 | 0.74 | 0.02505 | 0.002 | 29.527
5 | 0.797 | 0.02707 | 0.001 | 29.437
5.5 | 0.851 | 0.0296 | 0.001 | 28.743
6 | 0.902 | 0.03275 | 0 | 27.527
6.5 | 0.95 | 0.03646 | 0 | 26.054
7 | 0.995 | 0.04083 | -0.001 | 24.379
7.5 | 1.039 | 0.0457 | -0.001 | 22.737
8 | 1.081 | 0.05102 | -0.002 | 21.193
8.5 | 1.121 | 0.05686 | -0.002 | 19.717
9 | 1.159 | 0.06309 | -0.002 | 18.369
9.5 | 1.194 | 0.06987 | -0.003 | 17.087
10 | 1.224 | 0.07734 | -0.003 | 15.825
10.5 | 1.247 | 0.0858 | -0.003 | 14.54
11 | 1.263 | 0.09543 | -0.004 | 13.231
11.5 | 1.262 | 0.10718 | -0.004 | 11.776
12 | 1.238 | 0.12251 | -0.004 | 10.102
12.5 | 1.152 | 0.1451 | -0.005 | 7.94
13 | 0.791 | 0.21716 | -0.003 | 3.643
13.5 | 0.822 | 0.2597 | -0.004 | 3.164
14 | 0.851 | 0.28376 | -0.004 | 2.999
14.5 | 0.881 | 0.30673 | -0.005 | 2.872
15 | 0.911 | 0.32519 | -0.005 | 2.8
15.5 | 0.94 | 0.34389 | -0.006 | 2.734
16 | 0.97 | 0.35156 | -0.006 | 2.759

## 16. Re 100k Mach 0.50 (2)
BIGFOIL.COM POLAR EXPORT
NACA23119
NACA23119 |  |  |  | Cl Max: | 0.9035 | at alpha= | 5 | deg
XFOIL ncrit=9 |  |  |  | L/D Max: | 21.9145 | at alpha= | 3 | deg
Re: | 100000 |  |  | Cd Min: | 0.12183 | at alpha= | -12.5 | deg
Mach: | 0.5 |  |  | Cl=0 at alpha= | -2.0102 | deg
|  |  |  | @ Cl=0.1, Cd= | 0.024863
|  |  |  | @ Cl=0.4, Cd= | 0.12147
|  |  |  | @ Cl=0.6, Cd= | 0.12147
alpha (deg) | Cl | Cd | Cm | Cl/Cd
-12.5 | -0.3686 | 0.12183 | -0.0382 | -3.0255
-12 | -0.3815 | 0.11105 | -0.0419 | -3.4354
-11.5 | -0.4059 | 0.09919 | -0.0463 | -4.0921
-11 | -0.4815 | 0.08002 | -0.056 | -6.0172
-10.5 | -0.5816 | 0.06338 | -0.0632 | -9.1764
-10 | -0.6446 | 0.05442 | -0.0621 | -11.8449
-9.5 | -0.6954 | 0.04841 | -0.0563 | -14.3648
-9 | -0.7431 | 0.04429 | -0.0469 | -16.7781
-8.5 | -0.7935 | 0.0416 | -0.0345 | -19.0745
-8 | -0.8074 | 0.03938 | -0.0247 | -20.5028
-7.5 | -0.8338 | 0.03769 | -0.0132 | -22.1226
-7 | -0.7305 | 0.03359 | -0.021 | -21.7475
-6.5 | -0.6397 | 0.03042 | -0.0262 | -21.0289
-6 | -0.5813 | 0.02747 | -0.0268 | -21.1613
-5.5 | -0.5684 | 0.02577 | -0.0178 | -22.0567
-5 | -0.5045 | 0.02509 | -0.0144 | -20.1076
-4.5 | -0.4516 | 0.02496 | -0.0089 | -18.0929
-4 | -0.3459 | 0.0248 | -0.0113 | -13.9476
-3.5 | -0.2659 | 0.02505 | -0.0091 | -10.6148
-3 | -0.138 | 0.02506 | -0.0154 | -5.5068
-2.5 | -0.067 | 0.02487 | -0.0138 | -2.694
-2 | 0.0014 | 0.02479 | -0.012 | 0.056474
-1.5 | 0.0623 | 0.02473 | -0.0091 | 2.5192
-1 | 0.1247 | 0.02495 | -0.0065 | 4.998
-0.5 | 0.2007 | 0.02561 | -0.0061 | 7.8368
0 | 0.2801 | 0.02639 | -0.0066 | 10.6139
0.5 | 0.3614 | 0.02723 | -0.0075 | 13.2721
1 | 0.4324 | 0.02827 | -0.0072 | 15.2954
1.5 | 0.512 | 0.02925 | -0.0085 | 17.5043
2 | 0.587 | 0.03044 | -0.0095 | 19.2838
2.5 | 0.657 | 0.03181 | -0.0102 | 20.6539
3 | 0.728 | 0.03322 | -0.0114 | 21.9145
3.5 | 0.7709 | 0.03526 | -0.0091 | 21.8633
4 | 0.8294 | 0.03791 | -0.0109 | 21.8781
4.5 | 0.8741 | 0.04126 | -0.0121 | 21.1852
5 | 0.9035 | 0.04345 | -0.0095 | 20.794
5.5 | 0.7923 | 0.04762 | 0.0093 | 16.638
6 | 0.5073 | 0.0676 | 0.0207 | 7.5044
6.5 | 0.5299 | 0.06824 | 0.0271 | 7.7652
7 | 0.4134 | 0.08349 | 0.0262 | 4.9515
7.5 | 0.4148 | 0.08796 | 0.0292 | 4.7158
8 | 0.3957 | 0.09511 | 0.0302 | 4.1604
8.5 | 0.3706 | 0.1033 | 0.0297 | 3.5876
9 | 0.3654 | 0.10994 | 0.0298 | 3.3236
9.5 | 0.3558 | 0.11751 | 0.029 | 3.0278
10 | 0.3962 | 0.12147 | 0.0313 | 3.2617

## 17. Re 250k Mach 0.00 (1)
BIGFOIL.COM POLAR EXPORT
NACA23119
NACA23119 |  |  |  | Cl Max: | 1.704 | at alpha= | 20 | deg
JavaFoil+Calcfoil stall+Eppler ext transition |  |  |  | L/D Max: | 56.842 | at alpha= | 7.5 | deg
Re: | 250000 |  |  | Cd Min: | 0.01017 | at alpha= | -1.5 | deg
Mach: | 0 |  |  | Cl=0 at alpha= | -0.93651 | deg
|  |  |  | @ Cl=0.1, Cd= | 0.010949
|  |  |  | @ Cl=0.4, Cd= | 0.012614
|  |  |  | @ Cl=0.6, Cd= | 0.013663
alpha (deg) | Cl | Cd | Cm | Cl/Cd
-20 | -1.338 | 0.18052 | 0.013 | -7.413
-19.5 | -1.336 | 0.17204 | 0.013 | -7.765
-19 | -1.332 | 0.16382 | 0.013 | -8.128
-18.5 | -1.325 | 0.15572 | 0.013 | -8.509
-18 | -1.317 | 0.14811 | 0.013 | -8.891
-17.5 | -1.306 | 0.14042 | 0.012 | -9.303
-17 | -1.294 | 0.13266 | 0.012 | -9.758
-16.5 | -1.28 | 0.12557 | 0.012 | -10.194
-16 | -1.264 | 0.11824 | 0.012 | -10.691
-15.5 | -1.247 | 0.11078 | 0.012 | -11.252
-15 | -1.228 | 0.10268 | 0.013 | -11.963
-14.5 | -1.216 | 0.0916 | 0.013 | -13.278
-14 | -1.245 | 0.06476 | 0.016 | -19.233
-13.5 | -1.262 | 0.04693 | 0.017 | -26.881
-13 | -1.257 | 0.03766 | 0.017 | -33.374
-12.5 | -1.238 | 0.03223 | 0.017 | -38.417
-12 | -1.211 | 0.02891 | 0.017 | -41.878
-11.5 | -1.178 | 0.02645 | 0.016 | -44.525
-11 | -1.14 | 0.02456 | 0.016 | -46.412
-10.5 | -1.098 | 0.02301 | 0.016 | -47.715
-10 | -1.053 | 0.0217 | 0.015 | -48.53
-9.5 | -1.006 | 0.02074 | 0.015 | -48.514
-9 | -0.956 | 0.01977 | 0.015 | -48.387
-8.5 | -0.905 | 0.0189 | 0.014 | -47.873
-8 | -0.852 | 0.01813 | 0.014 | -46.96
-7.5 | -0.797 | 0.01745 | 0.013 | -45.658
-7 | -0.74 | 0.01683 | 0.013 | -44.002
-6.5 | -0.683 | 0.01627 | 0.012 | -41.985
-6 | -0.625 | 0.01576 | 0.012 | -39.638
-5.5 | -0.565 | 0.01528 | 0.011 | -36.989
-5 | -0.506 | 0.01243 | 0.011 | -40.726
-4.5 | -0.445 | 0.01218 | 0.01 | -36.544
-4 | -0.384 | 0.01196 | 0.01 | -32.071
-3.5 | -0.322 | 0.01178 | 0.01 | -27.298
-3 | -0.259 | 0.01164 | 0.009 | -22.269
-2.5 | -0.197 | 0.01152 | 0.009 | -17.071
-2 | -0.134 | 0.01109 | 0.008 | -12.071
-1.5 | -0.071 | 0.01017 | 0.008 | -6.96
-1 | -0.008 | 0.0102 | 0.007 | -0.747
-0.5 | 0.055 | 0.01022 | 0.007 | 5.429
0 | 0.118 | 0.01124 | 0.006 | 10.543
0.5 | 0.181 | 0.01143 | 0.006 | 15.858
1 | 0.244 | 0.0117 | 0.005 | 20.855
1.5 | 0.306 | 0.01208 | 0.005 | 25.354
2 | 0.368 | 0.01248 | 0.004 | 29.52
2.5 | 0.43 | 0.01274 | 0.004 | 33.785
3 | 0.492 | 0.01303 | 0.003 | 37.755
3.5 | 0.553 | 0.01337 | 0.003 | 41.378
4 | 0.614 | 0.01375 | 0.002 | 44.646
4.5 | 0.674 | 0.01416 | 0.002 | 47.594
5 | 0.733 | 0.01463 | 0.001 | 50.122
5.5 | 0.792 | 0.01515 | 0.001 | 52.293
6 | 0.85 | 0.01574 | 0 | 53.996
6.5 | 0.907 | 0.01641 | 0 | 55.267
7 | 0.962 | 0.01716 | -0.001 | 56.071
7.5 | 1.016 | 0.01788 | -0.001 | 56.842
8 | 1.069 | 0.01889 | -0.002 | 56.589
8.5 | 1.12 | 0.02005 | -0.002 | 55.843
9 | 1.169 | 0.02143 | -0.003 | 54.538
9.5 | 1.216 | 0.02333 | -0.003 | 52.119
10 | 1.26 | 0.02521 | -0.003 | 49.981
10.5 | 1.303 | 0.02742 | -0.004 | 47.509
11 | 1.343 | 0.03001 | -0.004 | 44.75
11.5 | 1.381 | 0.03297 | -0.005 | 41.87
12 | 1.416 | 0.03634 | -0.005 | 38.973
12.5 | 1.45 | 0.04017 | -0.005 | 36.097
13 | 1.482 | 0.04439 | -0.006 | 33.377
13.5 | 1.511 | 0.04907 | -0.006 | 30.79
14 | 1.538 | 0.05417 | -0.006 | 28.395
14.5 | 1.564 | 0.05969 | -0.007 | 26.196
15 | 1.587 | 0.06562 | -0.007 | 24.181
15.5 | 1.608 | 0.07186 | -0.007 | 22.375
16 | 1.627 | 0.07845 | -0.007 | 20.741
16.5 | 1.644 | 0.08534 | -0.008 | 19.268
17 | 1.66 | 0.09251 | -0.008 | 17.942
17.5 | 1.672 | 0.09995 | -0.008 | 16.732
18 | 1.683 | 0.10762 | -0.008 | 15.635
18.5 | 1.691 | 0.11543 | -0.009 | 14.649
19 | 1.697 | 0.12358 | -0.009 | 13.734
19.5 | 1.702 | 0.13193 | -0.009 | 12.898
20 | 1.704 | 0.14056 | -0.009 | 12.123

## 18. Re 250k Mach 0.00 (2)
BIGFOIL.COM POLAR EXPORT
NACA23119
NACA23119 |  |  |  | Cl Max: | 1.2781 | at alpha= | 17 | deg
XFOIL ncrit=9 |  |  |  | L/D Max: | 53.3052 | at alpha= | 8 | deg
Re: | 250000 |  |  | Cd Min: | 0.20192 | at alpha= | -20 | deg
Mach: | 0 |  |  | Cl=0 at alpha= | -0.84947 | deg
|  |  |  | @ Cl=0.1, Cd= | 0.01165
|  |  |  | @ Cl=0.4, Cd= | 0.014198
|  |  |  | @ Cl=0.6, Cd= | 0.016395
alpha (deg) | Cl | Cd | Cm | Cl/Cd
-20 | -0.5445 | 0.20192 | 0.0011 | -2.6966
-19 | -0.9401 | 0.09328 | -0.0579 | -10.0783
-18.5 | -1.0241 | 0.07656 | -0.0659 | -13.3764
-18 | -1.0556 | 0.06765 | -0.0681 | -15.6038
-17.5 | -1.0507 | 0.06297 | -0.0682 | -16.6857
-17 | -1.0533 | 0.05794 | -0.068 | -18.1792
-16.5 | -1.0609 | 0.05283 | -0.067 | -20.0814
-16 | -1.0709 | 0.04803 | -0.065 | -22.2965
-15.5 | -1.0856 | 0.04383 | -0.0615 | -24.7684
-15 | -1.0476 | 0.04157 | -0.0604 | -25.2009
-14.5 | -1.0306 | 0.03906 | -0.0577 | -26.385
-14 | -1.0189 | 0.03652 | -0.0541 | -27.8998
-13.5 | -0.9869 | 0.03442 | -0.0519 | -28.6723
-13 | -0.9645 | 0.03266 | -0.0486 | -29.5315
-12.5 | -0.9473 | 0.03091 | -0.0442 | -30.647
-12 | -0.913 | 0.02925 | -0.0416 | -31.2137
-11.5 | -0.8939 | 0.02786 | -0.0369 | -32.0854
-11 | -0.8731 | 0.02641 | -0.0321 | -33.0594
-10.5 | -0.8601 | 0.02527 | -0.0259 | -34.0364
-10 | -0.8552 | 0.02428 | -0.0181 | -35.2224
-9.5 | -0.8612 | 0.0234 | -0.0085 | -36.8034
-9 | -0.8331 | 0.02243 | -0.0052 | -37.1422
-8.5 | -0.7646 | 0.02099 | -0.0094 | -36.4269
-8 | -0.7 | 0.01949 | -0.0126 | -35.9159
-7.5 | -0.6388 | 0.01796 | -0.0149 | -35.5679
-7 | -0.5903 | 0.01586 | -0.0148 | -37.2194
-6.5 | -0.5423 | 0.01401 | -0.0142 | -38.7081
-6 | -0.4817 | 0.01312 | -0.0149 | -36.7149
-5.5 | -0.4254 | 0.0125 | -0.0145 | -34.032
-5 | -0.3713 | 0.01202 | -0.0135 | -30.8902
-4.5 | -0.3238 | 0.01173 | -0.0111 | -27.6044
-4 | -0.2791 | 0.01149 | -0.0081 | -24.2907
-3.5 | -0.2376 | 0.01135 | -0.0044 | -20.9339
-3 | -0.1977 | 0.0113 | -0.0004 | -17.4956
-2.5 | -0.1525 | 0.01122 | 0.0025 | -13.5918
-2 | -0.1075 | 0.0112 | 0.0054 | -9.5982
-1.5 | -0.0627 | 0.01121 | 0.0083 | -5.5932
-1 | -0.0143 | 0.01126 | 0.0105 | -1.27
-0.5 | 0.0332 | 0.0114 | 0.0129 | 2.9123
0 | 0.0777 | 0.01154 | 0.0158 | 6.7331
0.5 | 0.1304 | 0.0118 | 0.0171 | 11.0508
1 | 0.185 | 0.01217 | 0.018 | 15.2013
1.5 | 0.2412 | 0.0126 | 0.0185 | 19.1429
2 | 0.2992 | 0.01317 | 0.0186 | 22.7183
2.5 | 0.3573 | 0.01376 | 0.0186 | 25.9666
3 | 0.4402 | 0.01461 | 0.0134 | 30.13
3.5 | 0.5037 | 0.01533 | 0.0121 | 32.8571
4 | 0.5841 | 0.01623 | 0.0072 | 35.9889
4.5 | 0.6476 | 0.01689 | 0.0057 | 38.3422
5 | 0.719 | 0.0176 | 0.0024 | 40.8523
5.5 | 0.7889 | 0.0183 | -0.0007 | 43.1093
6 | 0.8515 | 0.01906 | -0.0026 | 44.6747
6.5 | 0.9262 | 0.01954 | -0.0069 | 47.4002
7 | 0.9945 | 0.0202 | -0.0101 | 49.2327
7.5 | 1.0622 | 0.02086 | -0.0134 | 50.9204
8 | 1.1354 | 0.0213 | -0.0179 | 53.3052
8.5 | 1.16 | 0.022 | -0.013 | 52.7273
9 | 1.1711 | 0.02257 | -0.0057 | 51.8875
9.5 | 1.1778 | 0.02308 | 0.0026 | 51.0312
10 | 1.1881 | 0.02387 | 0.01 | 49.7738
10.5 | 1.1806 | 0.0244 | 0.0205 | 48.3852
11 | 1.1864 | 0.02513 | 0.0282 | 47.2105
11.5 | 1.1995 | 0.02625 | 0.0342 | 45.6952
12 | 1.2048 | 0.02738 | 0.0409 | 44.0029
12.5 | 1.2276 | 0.02864 | 0.0448 | 42.8631
13 | 1.2274 | 0.03042 | 0.0506 | 40.3485
13.5 | 1.2399 | 0.03211 | 0.0545 | 38.6141
14 | 1.2482 | 0.03444 | 0.0579 | 36.2427
14.5 | 1.2548 | 0.03697 | 0.0608 | 33.941
15 | 1.2654 | 0.03968 | 0.0629 | 31.8901
15.5 | 1.2636 | 0.04342 | 0.0645 | 29.1018
16 | 1.276 | 0.0464 | 0.0656 | 27.5
16.5 | 1.2632 | 0.05189 | 0.0657 | 24.3438
17 | 1.2781 | 0.05497 | 0.0661 | 23.2509
17.5 | 1.2533 | 0.06268 | 0.0643 | 19.9952
18 | 1.2617 | 0.06684 | 0.0636 | 18.8764
18.5 | 1.2313 | 0.07618 | 0.0603 | 16.163
19 | 1.2342 | 0.08141 | 0.0586 | 15.1603
19.5 | 1.1952 | 0.09278 | 0.0537 | 12.8821
20 | 1.1958 | 0.09867 | 0.0513 | 12.1192

## 19. Re 250k Mach 0.10 (1)
BIGFOIL.COM POLAR EXPORT
NACA23119
NACA23119 |  |  |  | Cl Max: | 1.684 | at alpha= | 19.5 | deg
JavaFoil+Calcfoil stall+Eppler ext transition |  |  |  | L/D Max: | 56.41 | at alpha= | 7.5 | deg
Re: | 250000 |  |  | Cd Min: | 0.00988 | at alpha= | -1 | deg
Mach: | 0.1 |  |  | Cl=0 at alpha= | -0.9375 | deg
|  |  |  | @ Cl=0.1, Cd= | 0.010979
|  |  |  | @ Cl=0.4, Cd= | 0.012666
|  |  |  | @ Cl=0.6, Cd= | 0.013714
alpha (deg) | Cl | Cd | Cm | Cl/Cd
-20 | -1.314 | 0.18368 | 0.013 | -7.156
-19.5 | -1.315 | 0.17481 | 0.013 | -7.521
-19 | -1.313 | 0.16627 | 0.013 | -7.897
-18.5 | -1.309 | 0.1584 | 0.013 | -8.263
-18 | -1.303 | 0.1502 | 0.013 | -8.676
-17.5 | -1.294 | 0.14234 | 0.012 | -9.093
-17 | -1.284 | 0.13472 | 0.012 | -9.534
-16.5 | -1.272 | 0.12734 | 0.012 | -9.986
-16 | -1.258 | 0.11978 | 0.012 | -10.5
-15.5 | -1.24 | 0.11266 | 0.012 | -11.01
-15 | -1.222 | 0.10503 | 0.012 | -11.637
-14.5 | -1.204 | 0.09675 | 0.013 | -12.447
-14 | -1.226 | 0.07247 | 0.015 | -16.912
-13.5 | -1.246 | 0.05187 | 0.016 | -24.023
-13 | -1.25 | 0.03984 | 0.017 | -31.367
-12.5 | -1.235 | 0.03343 | 0.017 | -36.94
-12 | -1.21 | 0.02957 | 0.017 | -40.918
-11.5 | -1.178 | 0.02699 | 0.016 | -43.656
-11 | -1.141 | 0.02496 | 0.016 | -45.723
-10.5 | -1.1 | 0.02334 | 0.016 | -47.139
-10 | -1.056 | 0.02198 | 0.015 | -48.05
-9.5 | -1.009 | 0.02081 | 0.015 | -48.479
-9 | -0.96 | 0.01997 | 0.015 | -48.065
-8.5 | -0.908 | 0.01908 | 0.014 | -47.613
-8 | -0.855 | 0.01828 | 0.014 | -46.752
-7.5 | -0.8 | 0.01758 | 0.013 | -45.489
-7 | -0.744 | 0.01695 | 0.013 | -43.87
-6.5 | -0.686 | 0.01638 | 0.012 | -41.89
-6 | -0.627 | 0.01585 | 0.012 | -39.568
-5.5 | -0.568 | 0.01537 | 0.011 | -36.948
-5 | -0.508 | 0.01249 | 0.011 | -40.698
-4.5 | -0.447 | 0.01221 | 0.011 | -36.613
-4 | -0.385 | 0.01201 | 0.01 | -32.092
-3.5 | -0.323 | 0.01181 | 0.01 | -27.36
-3 | -0.261 | 0.01169 | 0.009 | -22.285
-2.5 | -0.198 | 0.01121 | 0.009 | -17.623
-2 | -0.134 | 0.01112 | 0.008 | -12.099
-1.5 | -0.071 | 0.0102 | 0.008 | -6.97
-1 | -0.008 | 0.00988 | 0.007 | -0.775
-0.5 | 0.056 | 0.01026 | 0.007 | 5.436
0 | 0.119 | 0.01129 | 0.006 | 10.545
0.5 | 0.182 | 0.01148 | 0.006 | 15.865
1 | 0.245 | 0.01175 | 0.005 | 20.871
1.5 | 0.308 | 0.01215 | 0.005 | 25.345
2 | 0.37 | 0.01254 | 0.004 | 29.536
2.5 | 0.432 | 0.0128 | 0.004 | 33.786
3 | 0.494 | 0.0131 | 0.003 | 37.738
3.5 | 0.556 | 0.01344 | 0.003 | 41.349
4 | 0.617 | 0.01382 | 0.002 | 44.628
4.5 | 0.677 | 0.01424 | 0.002 | 47.521
5 | 0.737 | 0.01473 | 0.001 | 50.006
5.5 | 0.795 | 0.01526 | 0.001 | 52.129
6 | 0.853 | 0.01587 | 0 | 53.786
6.5 | 0.91 | 0.01655 | 0 | 55.006
7 | 0.966 | 0.01733 | -0.001 | 55.734
7.5 | 1.02 | 0.01808 | -0.001 | 56.41
8 | 1.073 | 0.01912 | -0.002 | 56.09
8.5 | 1.123 | 0.02034 | -0.002 | 55.235
9 | 1.172 | 0.02176 | -0.003 | 53.857
9.5 | 1.219 | 0.02374 | -0.003 | 51.346
10 | 1.263 | 0.0257 | -0.003 | 49.15
10.5 | 1.305 | 0.02801 | -0.004 | 46.598
11 | 1.345 | 0.03071 | -0.004 | 43.8
11.5 | 1.382 | 0.0338 | -0.005 | 40.894
12 | 1.418 | 0.03731 | -0.005 | 38
12.5 | 1.451 | 0.04126 | -0.005 | 35.16
13 | 1.482 | 0.04567 | -0.006 | 32.443
13.5 | 1.51 | 0.05049 | -0.006 | 29.917
14 | 1.537 | 0.05579 | -0.006 | 27.552
14.5 | 1.562 | 0.06145 | -0.007 | 25.412
15 | 1.584 | 0.06758 | -0.007 | 23.44
15.5 | 1.604 | 0.07402 | -0.007 | 21.672
16 | 1.622 | 0.08074 | -0.007 | 20.091
16.5 | 1.638 | 0.08788 | -0.008 | 18.642
17 | 1.652 | 0.09521 | -0.008 | 17.354
17.5 | 1.663 | 0.10287 | -0.008 | 16.168
18 | 1.672 | 0.11057 | -0.008 | 15.12
18.5 | 1.678 | 0.11885 | -0.009 | 14.119
19 | 1.682 | 0.12716 | -0.009 | 13.231
19.5 | 1.684 | 0.13577 | -0.009 | 12.407
20 | 1.684 | 0.1447 | -0.009 | 11.641

## 20. Re 250k Mach 0.10 (2)
BIGFOIL.COM POLAR EXPORT
NACA23119
NACA23119 |  |  |  | Cl Max: | 1.2586 | at alpha= | 16 | deg
XFOIL ncrit=9 |  |  |  | L/D Max: | 52.8923 | at alpha= | 8 | deg
Re: | 250000 |  |  | Cd Min: | 0.20273 | at alpha= | -20 | deg
Mach: | 0.1 |  |  | Cl=0 at alpha= | -0.84394 | deg
|  |  |  | @ Cl=0.1, Cd= | 0.0117
|  |  |  | @ Cl=0.4, Cd= | 0.014267
|  |  |  | @ Cl=0.6, Cd= | 0.01649
alpha (deg) | Cl | Cd | Cm | Cl/Cd
-20 | -0.5444 | 0.20273 | 0.0013 | -2.6853
-19.5 | -0.5491 | 0.19357 | -0.0051 | -2.8367
-19 | -0.8825 | 0.10327 | -0.053 | -8.5456
-18.5 | -0.9791 | 0.08318 | -0.064 | -11.7709
-18 | -0.9949 | 0.07523 | -0.0662 | -13.2248
-17.5 | -1.006 | 0.06852 | -0.0677 | -14.6818
-17 | -1.0196 | 0.06201 | -0.0685 | -16.4425
-16.5 | -1.0351 | 0.05589 | -0.0683 | -18.5203
-16 | -1.0501 | 0.0504 | -0.0668 | -20.8353
-15.5 | -1.0673 | 0.04562 | -0.0639 | -23.3954
-15 | -1.0401 | 0.04286 | -0.0623 | -24.2674
-14.5 | -1.0237 | 0.04022 | -0.0596 | -25.4525
-14 | -1.0118 | 0.03752 | -0.0562 | -26.967
-13.5 | -0.9872 | 0.03513 | -0.0534 | -28.1013
-13 | -0.9622 | 0.03334 | -0.0503 | -28.8602
-12.5 | -0.9439 | 0.0315 | -0.0461 | -29.9651
-12 | -0.9122 | 0.02975 | -0.0431 | -30.6622
-11.5 | -0.8919 | 0.02831 | -0.0386 | -31.5048
-11 | -0.872 | 0.02684 | -0.0336 | -32.4888
-10.5 | -0.8573 | 0.02561 | -0.0277 | -33.4752
-10 | -0.8524 | 0.0247 | -0.0198 | -34.5101
-9.5 | -0.8563 | 0.02366 | -0.0107 | -36.1919
-9 | -0.8309 | 0.02282 | -0.0067 | -36.411
-8.5 | -0.7617 | 0.02129 | -0.0109 | -35.7774
-8 | -0.6974 | 0.01968 | -0.0141 | -35.437
-7.5 | -0.6348 | 0.01814 | -0.0166 | -34.9945
-7 | -0.585 | 0.01604 | -0.0168 | -36.4713
-6.5 | -0.5402 | 0.01409 | -0.0155 | -38.3392
-6 | -0.4815 | 0.01316 | -0.0158 | -36.5881
-5.5 | -0.4249 | 0.01254 | -0.0153 | -33.8836
-5 | -0.37 | 0.01206 | -0.0144 | -30.6799
-4.5 | -0.325 | 0.01179 | -0.0114 | -27.5657
-4 | -0.2785 | 0.01154 | -0.0087 | -24.1334
-3.5 | -0.2386 | 0.01141 | -0.0046 | -20.9115
-3 | -0.1969 | 0.01135 | -0.0008 | -17.348
-2.5 | -0.1533 | 0.01128 | 0.0025 | -13.5904
-2 | -0.107 | 0.01126 | 0.0052 | -9.5027
-1.5 | -0.0635 | 0.01126 | 0.0084 | -5.6394
-1 | -0.0152 | 0.01131 | 0.0107 | -1.3439
-0.5 | 0.0335 | 0.01145 | 0.0129 | 2.9258
0 | 0.0798 | 0.0116 | 0.0156 | 6.8793
0.5 | 0.1284 | 0.01184 | 0.0178 | 10.8446
1 | 0.1836 | 0.01219 | 0.0186 | 15.0615
1.5 | 0.2396 | 0.01263 | 0.0193 | 18.9707
2 | 0.2976 | 0.01321 | 0.0195 | 22.5284
2.5 | 0.3556 | 0.01379 | 0.0196 | 25.7868
3 | 0.4393 | 0.01469 | 0.0143 | 29.9047
3.5 | 0.503 | 0.01544 | 0.013 | 32.5777
4 | 0.5848 | 0.01632 | 0.008 | 35.8333
4.5 | 0.6482 | 0.01703 | 0.0066 | 38.0622
5 | 0.7211 | 0.01773 | 0.0031 | 40.6712
5.5 | 0.7907 | 0.01842 | 0.0002 | 42.9262
6 | 0.8536 | 0.01918 | -0.0016 | 44.5047
6.5 | 0.929 | 0.01973 | -0.006 | 47.0857
7 | 0.9976 | 0.02038 | -0.0091 | 48.95
7.5 | 1.0666 | 0.02118 | -0.0125 | 50.3588
8 | 1.1393 | 0.02154 | -0.0168 | 52.8923
8.5 | 1.1631 | 0.02234 | -0.0117 | 52.0636
9 | 1.1708 | 0.02284 | -0.0037 | 51.2609
9.5 | 1.1752 | 0.02335 | 0.005 | 50.3298
10 | 1.1809 | 0.02412 | 0.0134 | 48.9594
10.5 | 1.1766 | 0.02474 | 0.0232 | 47.5586
11 | 1.1865 | 0.02556 | 0.0302 | 46.4202
11.5 | 1.1942 | 0.02674 | 0.037 | 44.6597
12 | 1.2018 | 0.02792 | 0.0432 | 43.0444
12.5 | 1.2197 | 0.02936 | 0.0475 | 41.5429
13 | 1.2224 | 0.03123 | 0.0528 | 39.1419
13.5 | 1.2409 | 0.03287 | 0.0561 | 37.7517
14 | 1.2401 | 0.03566 | 0.0599 | 34.7757
14.5 | 1.2495 | 0.03816 | 0.0625 | 32.7437
15 | 1.2531 | 0.04149 | 0.0645 | 30.2025
15.5 | 1.2546 | 0.04516 | 0.0658 | 27.7812
16 | 1.2586 | 0.04903 | 0.0667 | 25.67
16.5 | 1.2502 | 0.05437 | 0.0664 | 22.9943
17 | 1.2546 | 0.05872 | 0.0663 | 21.3658
17.5 | 1.2343 | 0.06623 | 0.0643 | 18.6366
18 | 1.2427 | 0.07048 | 0.0636 | 17.632
18.5 | 1.2039 | 0.08124 | 0.0593 | 14.8191
19 | 1.2175 | 0.08504 | 0.0585 | 14.3168
19.5 | 1.1511 | 0.10075 | 0.0509 | 11.4253
20 | 1.1826 | 0.10198 | 0.0511 | 11.5964

## 21. Re 250k Mach 0.25 (1)
BIGFOIL.COM POLAR EXPORT
NACA23119
NACA23119 |  |  |  | Cl Max: | 1.591 | at alpha= | 17 | deg
JavaFoil+Calcfoil stall+Eppler ext transition |  |  |  | L/D Max: | 54.245 | at alpha= | 7 | deg
Re: | 250000 |  |  | Cd Min: | 0.01006 | at alpha= | -1 | deg
Mach: | 0.25 |  |  | Cl=0 at alpha= | -0.93846 | deg
|  |  |  | @ Cl=0.1, Cd= | 0.011166
|  |  |  | @ Cl=0.4, Cd= | 0.012924
|  |  |  | @ Cl=0.6, Cd= | 0.014033
alpha (deg) | Cl | Cd | Cm | Cl/Cd
-20 | -1.111 | 0.20922 | 0.012 | -5.311
-19.5 | -1.135 | 0.19646 | 0.012 | -5.778
-19 | -1.155 | 0.18617 | 0.012 | -6.205
-18.5 | -1.172 | 0.17514 | 0.012 | -6.691
-18 | -1.185 | 0.16539 | 0.012 | -7.163
-17.5 | -1.194 | 0.15627 | 0.012 | -7.642
-17 | -1.199 | 0.14709 | 0.012 | -8.154
-16.5 | -1.201 | 0.13867 | 0.012 | -8.661
-16 | -1.199 | 0.13046 | 0.012 | -9.191
-15.5 | -1.193 | 0.12249 | 0.012 | -9.737
-15 | -1.183 | 0.1149 | 0.012 | -10.292
-14.5 | -1.169 | 0.10754 | 0.012 | -10.871
-14 | -1.153 | 0.10029 | 0.012 | -11.501
-13.5 | -1.136 | 0.09277 | 0.012 | -12.243
-13 | -1.124 | 0.08239 | 0.013 | -13.639
-12.5 | -1.182 | 0.04871 | 0.016 | -24.276
-12 | -1.19 | 0.03626 | 0.017 | -32.818
-11.5 | -1.173 | 0.03097 | 0.017 | -37.885
-11 | -1.145 | 0.0277 | 0.016 | -41.318
-10.5 | -1.109 | 0.02541 | 0.016 | -43.63
-10 | -1.068 | 0.02363 | 0.016 | -45.207
-9.5 | -1.024 | 0.02218 | 0.015 | -46.153
-9 | -0.976 | 0.02111 | 0.015 | -46.227
-8.5 | -0.925 | 0.02005 | 0.015 | -46.156
-8 | -0.872 | 0.01913 | 0.014 | -45.582
-7.5 | -0.817 | 0.01831 | 0.014 | -44.623
-7 | -0.76 | 0.01759 | 0.013 | -43.228
-6.5 | -0.702 | 0.01695 | 0.013 | -41.431
-6 | -0.642 | 0.01636 | 0.012 | -39.26
-5.5 | -0.582 | 0.01584 | 0.012 | -36.722
-5 | -0.52 | 0.01519 | 0.011 | -34.254
-4.5 | -0.459 | 0.01254 | 0.011 | -36.594
-4 | -0.395 | 0.0123 | 0.01 | -32.153
-3.5 | -0.332 | 0.01211 | 0.01 | -27.388
-3 | -0.267 | 0.01159 | 0.009 | -23.072
-2.5 | -0.203 | 0.01146 | 0.009 | -17.714
-2 | -0.138 | 0.01135 | 0.008 | -12.166
-1.5 | -0.073 | 0.01097 | 0.008 | -6.659
-1 | -0.008 | 0.01006 | 0.007 | -0.781
-0.5 | 0.057 | 0.01104 | 0.007 | 5.186
0 | 0.122 | 0.01123 | 0.006 | 10.885
0.5 | 0.187 | 0.01176 | 0.006 | 15.9
1 | 0.252 | 0.01207 | 0.005 | 20.847
1.5 | 0.316 | 0.01254 | 0.005 | 25.196
2 | 0.38 | 0.01283 | 0.004 | 29.601
2.5 | 0.444 | 0.01313 | 0.004 | 33.769
3 | 0.507 | 0.01345 | 0.003 | 37.682
3.5 | 0.57 | 0.01383 | 0.003 | 41.185
4 | 0.632 | 0.01425 | 0.002 | 44.341
4.5 | 0.693 | 0.01473 | 0.002 | 47.05
5 | 0.754 | 0.01526 | 0.001 | 49.394
5.5 | 0.814 | 0.01589 | 0.001 | 51.212
6 | 0.872 | 0.01658 | 0 | 52.619
6.5 | 0.93 | 0.01739 | 0 | 53.456
7 | 0.985 | 0.01817 | -0.001 | 54.245
7.5 | 1.04 | 0.01926 | -0.001 | 53.962
8 | 1.092 | 0.02054 | -0.002 | 53.153
8.5 | 1.141 | 0.02237 | -0.002 | 51.028
9 | 1.189 | 0.02414 | -0.003 | 49.257
9.5 | 1.234 | 0.02627 | -0.003 | 46.986
10 | 1.277 | 0.02876 | -0.003 | 44.399
10.5 | 1.317 | 0.03167 | -0.004 | 41.583
11 | 1.354 | 0.03505 | -0.004 | 38.642
11.5 | 1.389 | 0.0389 | -0.005 | 35.704
12 | 1.422 | 0.04325 | -0.005 | 32.867
12.5 | 1.451 | 0.04809 | -0.005 | 30.176
13 | 1.478 | 0.05343 | -0.006 | 27.673
13.5 | 1.503 | 0.05927 | -0.006 | 25.357
14 | 1.524 | 0.06556 | -0.006 | 23.253
14.5 | 1.544 | 0.07234 | -0.007 | 21.338
15 | 1.56 | 0.07955 | -0.007 | 19.604
15.5 | 1.572 | 0.08715 | -0.007 | 18.036
16 | 1.581 | 0.09518 | -0.007 | 16.614
16.5 | 1.588 | 0.10356 | -0.008 | 15.331
17 | 1.591 | 0.11218 | -0.008 | 14.184
17.5 | 1.589 | 0.12127 | -0.008 | 13.106
18 | 1.584 | 0.13068 | -0.008 | 12.119
18.5 | 1.574 | 0.14052 | -0.009 | 11.204
19 | 1.561 | 0.15067 | -0.009 | 10.363
19.5 | 1.545 | 0.16133 | -0.009 | 9.574
20 | 1.524 | 0.17237 | -0.009 | 8.844

## 22. Re 250k Mach 0.25 (2)
BIGFOIL.COM POLAR EXPORT
NACA23119
NACA23119 |  |  |  | Cl Max: | 1.2017 | at alpha= | 13 | deg
XFOIL ncrit=9 |  |  |  | L/D Max: | 49.8405 | at alpha= | 8 | deg
Re: | 250000 |  |  | Cd Min: | 0.20721 | at alpha= | -20 | deg
Mach: | 0.25 |  |  | Cl=0 at alpha= | -0.82373 | deg
|  |  |  | @ Cl=0.1, Cd= | 0.011973
|  |  |  | @ Cl=0.4, Cd= | 0.014596
|  |  |  | @ Cl=0.6, Cd= | 0.016883
alpha (deg) | Cl | Cd | Cm | Cl/Cd
-20 | -0.5449 | 0.20721 | 0.0022 | -2.6297
-19.5 | -0.5507 | 0.19823 | -0.0048 | -2.7781
-19 | -0.5202 | 0.19399 | -0.0048 | -2.6816
-18.5 | -0.5337 | 0.18423 | -0.0125 | -2.8969
-18 | -0.5001 | 0.18017 | -0.0117 | -2.7757
-17.5 | -0.4821 | 0.17481 | -0.0135 | -2.7579
-17 | -0.7251 | 0.10666 | -0.0493 | -6.7982
-16.5 | -0.8404 | 0.08189 | -0.0637 | -10.2625
-16 | -0.9034 | 0.06838 | -0.0694 | -13.2115
-15.5 | -0.9502 | 0.05874 | -0.0714 | -16.1764
-15 | -0.9641 | 0.05271 | -0.0706 | -18.2906
-14.5 | -0.9585 | 0.04864 | -0.0689 | -19.706
-14 | -0.9582 | 0.04451 | -0.0663 | -21.5277
-13.5 | -0.9605 | 0.04056 | -0.0627 | -23.681
-13 | -0.9448 | 0.03757 | -0.0592 | -25.1477
-12.5 | -0.9264 | 0.03525 | -0.0554 | -26.2809
-12 | -0.9118 | 0.03293 | -0.0507 | -27.689
-11.5 | -0.8827 | 0.03097 | -0.0471 | -28.5018
-11 | -0.8652 | 0.02931 | -0.0419 | -29.5189
-10.5 | -0.8454 | 0.02769 | -0.0365 | -30.5309
-10 | -0.8345 | 0.02642 | -0.0297 | -31.5859
-9.5 | -0.8339 | 0.02535 | -0.0211 | -32.8955
-9 | -0.8258 | 0.02426 | -0.0141 | -34.0396
-8.5 | -0.7528 | 0.02248 | -0.0186 | -33.4875
-8 | -0.6831 | 0.02076 | -0.0224 | -32.9046
-7.5 | -0.619 | 0.01896 | -0.0249 | -32.6477
-7 | -0.5598 | 0.01695 | -0.0264 | -33.0265
-6.5 | -0.5226 | 0.01456 | -0.0239 | -35.8929
-6 | -0.4733 | 0.01342 | -0.022 | -35.2683
-5.5 | -0.4162 | 0.01273 | -0.0211 | -32.6944
-5 | -0.3715 | 0.01233 | -0.0175 | -30.1298
-4.5 | -0.3226 | 0.01202 | -0.0148 | -26.8386
-4 | -0.2818 | 0.01183 | -0.0105 | -23.8208
-3.5 | -0.2396 | 0.0117 | -0.0063 | -20.4786
-3 | -0.2001 | 0.01164 | -0.0017 | -17.1907
-2.5 | -0.1558 | 0.01159 | 0.002 | -13.4426
-2 | -0.1116 | 0.01156 | 0.0055 | -9.654
-1.5 | -0.0632 | 0.01156 | 0.0082 | -5.4671
-1 | -0.0159 | 0.0116 | 0.0112 | -1.3707
-0.5 | 0.0292 | 0.01172 | 0.0145 | 2.4915
0 | 0.0795 | 0.01187 | 0.0168 | 6.6976
0.5 | 0.1313 | 0.01213 | 0.0188 | 10.8244
1 | 0.183 | 0.01248 | 0.0208 | 14.6635
1.5 | 0.2353 | 0.01288 | 0.0226 | 18.2686
2 | 0.2939 | 0.01347 | 0.0232 | 21.8189
2.5 | 0.3654 | 0.01421 | 0.021 | 25.7143
3 | 0.4344 | 0.01498 | 0.0194 | 28.9987
3.5 | 0.4988 | 0.01574 | 0.0184 | 31.69
4 | 0.587 | 0.01672 | 0.0127 | 35.1077
4.5 | 0.6514 | 0.01753 | 0.0116 | 37.1592
5 | 0.7312 | 0.01844 | 0.0074 | 39.6529
5.5 | 0.8 | 0.01926 | 0.0052 | 41.5369
6 | 0.8647 | 0.01997 | 0.0037 | 43.2999
6.5 | 0.9432 | 0.02081 | -0.0006 | 45.3244
7 | 1.0137 | 0.02152 | -0.0035 | 47.105
7.5 | 1.083 | 0.02233 | -0.0063 | 48.4998
8 | 1.1558 | 0.02319 | -0.01 | 49.8404
8.5 | 1.1595 | 0.02377 | -0.0009 | 48.78
9 | 1.1575 | 0.02431 | 0.0092 | 47.6142
9.5 | 1.1582 | 0.02515 | 0.0186 | 46.0517
10 | 1.1519 | 0.02597 | 0.0287 | 44.355
10.5 | 1.1617 | 0.02694 | 0.0359 | 43.1218
11 | 1.1634 | 0.02842 | 0.0434 | 40.936
11.5 | 1.1693 | 0.02992 | 0.0498 | 39.0809
12 | 1.1827 | 0.03171 | 0.0546 | 37.2974
12.5 | 1.1807 | 0.03421 | 0.0597 | 34.5133
13 | 1.2017 | 0.03607 | 0.0629 | 33.3158
13.5 | 1.1874 | 0.04011 | 0.0664 | 29.6036
14 | 1.1964 | 0.04309 | 0.0685 | 27.7651
14.5 | 1.1857 | 0.0481 | 0.0698 | 24.6507
15 | 1.1833 | 0.05278 | 0.0703 | 22.4195
15.5 | 1.1732 | 0.05868 | 0.0699 | 19.9932
16 | 1.1508 | 0.06641 | 0.068 | 17.3287
16.5 | 1.146 | 0.07247 | 0.0666 | 15.8134
17 | 1.0775 | 0.08727 | 0.0599 | 12.3467
17.5 | 1.0859 | 0.09218 | 0.0586 | 11.7802
19 | 0.6996 | 0.18325 | 0.0112 | 3.8177
19.5 | 0.6759 | 0.19864 | 0.0031 | 3.4026

## 23. Re 250k Mach 0.50 (1)
BIGFOIL.COM POLAR EXPORT
NACA23119
NACA23119 |  |  |  | Cl Max: | 1.298 | at alpha= | 11 | deg
JavaFoil+Calcfoil stall+Eppler ext transition |  |  |  | L/D Max: | 44.366 | at alpha= | 5.5 | deg
Re: | 250000 |  |  | Cd Min: | 0.01289 | at alpha= | -1.5 | deg
Mach: | 0.5 |  |  | Cl=0 at alpha= | -0.93836 | deg
|  |  |  | @ Cl=0.1, Cd= | 0.013135
|  |  |  | @ Cl=0.4, Cd= | 0.014619
|  |  |  | @ Cl=0.6, Cd= | 0.015967
alpha (deg) | Cl | Cd | Cm | Cl/Cd
-20 | -1.074 | 0.28498 | 0.017 | -3.769
-19.5 | -1.046 | 0.28922 | 0.016 | -3.615
-19 | -1.019 | 0.27037 | 0.016 | -3.767
-18.5 | -0.99 | 0.27336 | 0.015 | -3.621
-18 | -0.963 | 0.26629 | 0.015 | -3.615
-17.5 | -0.934 | 0.26252 | 0.014 | -3.558
-17 | -0.907 | 0.24278 | 0.014 | -3.735
-16.5 | -0.878 | 0.24022 | 0.013 | -3.656
-16 | -0.851 | 0.23563 | 0.013 | -3.611
-15.5 | -0.822 | 0.22745 | 0.013 | -3.615
-15 | -0.794 | 0.2186 | 0.012 | -3.632
-14.5 | -0.766 | 0.21682 | 0.012 | -3.534
-14 | -0.738 | 0.19776 | 0.011 | -3.73
-13.5 | -0.71 | 0.19401 | 0.011 | -3.66
-13 | -0.682 | 0.18195 | 0.01 | -3.746
-12.5 | -0.653 | 0.17094 | 0.01 | -3.821
-12 | -0.625 | 0.15561 | 0.009 | -4.015
-11.5 | -0.596 | 0.14002 | 0.009 | -4.26
-11 | -0.789 | 0.09908 | 0.009 | -7.961
-10.5 | -0.871 | 0.08502 | 0.01 | -10.247
-10 | -0.887 | 0.07533 | 0.01 | -11.771
-9.5 | -0.881 | 0.06722 | 0.011 | -13.112
-9 | -0.982 | 0.03132 | 0.016 | -31.357
-8.5 | -0.964 | 0.02666 | 0.016 | -36.163
-8 | -0.925 | 0.02425 | 0.015 | -38.155
-7.5 | -0.877 | 0.02246 | 0.015 | -39.055
-7 | -0.824 | 0.02102 | 0.015 | -39.178
-6.5 | -0.766 | 0.01984 | 0.014 | -38.609
-6 | -0.704 | 0.01881 | 0.014 | -37.441
-5.5 | -0.64 | 0.01793 | 0.013 | -35.706
-5 | -0.574 | 0.01716 | 0.013 | -33.473
-4.5 | -0.507 | 0.0164 | 0.012 | -30.9
-4 | -0.439 | 0.01299 | 0.012 | -33.796
-3.5 | -0.369 | 0.01345 | 0.011 | -27.404
-3 | -0.298 | 0.01322 | 0.01 | -22.509
-2.5 | -0.226 | 0.01304 | 0.01 | -17.324
-2 | -0.154 | 0.01293 | 0.009 | -11.899
-1.5 | -0.081 | 0.01289 | 0.009 | -6.313
-1 | -0.009 | 0.01292 | 0.008 | -0.679
-0.5 | 0.064 | 0.01303 | 0.008 | 4.9
0 | 0.136 | 0.01324 | 0.007 | 10.269
0.5 | 0.208 | 0.0136 | 0.006 | 15.288
1 | 0.279 | 0.01409 | 0.006 | 19.83
1.5 | 0.35 | 0.01438 | 0.005 | 24.377
2 | 0.421 | 0.01472 | 0.005 | 28.604
2.5 | 0.491 | 0.01512 | 0.004 | 32.454
3 | 0.56 | 0.01562 | 0.004 | 35.845
3.5 | 0.628 | 0.01621 | 0.003 | 38.725
4 | 0.695 | 0.0169 | 0.002 | 41.089
4.5 | 0.76 | 0.01774 | 0.002 | 42.841
5 | 0.823 | 0.01872 | 0.001 | 43.973
5.5 | 0.884 | 0.01994 | 0.001 | 44.366
6 | 0.943 | 0.02139 | 0 | 44.09
6.5 | 0.999 | 0.02321 | 0 | 43.023
7 | 1.051 | 0.02544 | -0.001 | 41.307
7.5 | 1.099 | 0.02821 | -0.001 | 38.975
8 | 1.144 | 0.03158 | -0.002 | 36.214
8.5 | 1.184 | 0.03569 | -0.002 | 33.168
9 | 1.219 | 0.04062 | -0.003 | 30.022
9.5 | 1.25 | 0.04648 | -0.003 | 26.891
10 | 1.274 | 0.05334 | -0.004 | 23.884
10.5 | 1.291 | 0.06135 | -0.004 | 21.037
11 | 1.298 | 0.07072 | -0.004 | 18.352
11.5 | 1.29 | 0.0819 | -0.004 | 15.744
12 | 1.259 | 0.09574 | -0.005 | 13.145
12.5 | 1.169 | 0.11481 | -0.005 | 10.186
13 | 0.792 | 0.16531 | -0.003 | 4.789
13.5 | 0.822 | 0.19097 | -0.004 | 4.302
14 | 0.851 | 0.21189 | -0.004 | 4.017
14.5 | 0.881 | 0.22391 | -0.005 | 3.936
15 | 0.911 | 0.24082 | -0.005 | 3.782
15.5 | 0.94 | 0.24898 | -0.006 | 3.776
16 | 0.97 | 0.25338 | -0.006 | 3.828

## 24. Re 250k Mach 0.50 (2)
BIGFOIL.COM POLAR EXPORT
NACA23119
NACA23119 |  |  |  | Cl Max: | 1.0129 | at alpha= | 7.5 | deg
XFOIL ncrit=9 |  |  |  | L/D Max: | 35.2344 | at alpha= | 6 | deg
Re: | 250000 |  |  | Cd Min: | 0.12864 | at alpha= | -14 | deg
Mach: | 0.5 |  |  | Cl=0 at alpha= | -0.75347 | deg
|  |  |  | @ Cl=0.1, Cd= | 0.013355
|  |  |  | @ Cl=0.4, Cd= | 0.016397
|  |  |  | @ Cl=0.6, Cd= | 0.12098
alpha (deg) | Cl | Cd | Cm | Cl/Cd
-14 | -0.4284 | 0.12864 | -0.0382 | -3.3302
-13.5 | -0.4529 | 0.11478 | -0.0443 | -3.9458
-13 | -0.5588 | 0.08821 | -0.0596 | -6.3349
-12.5 | -0.6347 | 0.07152 | -0.069 | -8.8744
-12 | -0.678 | 0.06104 | -0.0725 | -11.1075
-11.5 | -0.6963 | 0.05417 | -0.0724 | -12.854
-11 | -0.7208 | 0.04761 | -0.0708 | -15.1397
-10.5 | -0.7429 | 0.04209 | -0.067 | -17.6503
-10 | -0.7558 | 0.03793 | -0.0612 | -19.9262
-9.5 | -0.7591 | 0.03521 | -0.054 | -21.5592
-9 | -0.7705 | 0.03306 | -0.0449 | -23.3061
-8.5 | -0.6993 | 0.02963 | -0.0484 | -23.6011
-8 | -0.622 | 0.02656 | -0.0524 | -23.4187
-7.5 | -0.5507 | 0.02367 | -0.0553 | -23.2657
-7 | -0.4859 | 0.0207 | -0.0574 | -23.4734
-6.5 | -0.4179 | 0.01766 | -0.0604 | -23.6636
-6 | -0.39 | 0.01493 | -0.0559 | -26.1219
-5.5 | -0.3708 | 0.0139 | -0.0466 | -26.6763
-5 | -0.3454 | 0.0135 | -0.0375 | -25.5852
-4.5 | -0.3196 | 0.01333 | -0.0282 | -23.976
-4 | -0.2843 | 0.01319 | -0.0207 | -21.5542
-3.5 | -0.2454 | 0.0131 | -0.0138 | -18.7328
-3 | -0.206 | 0.01303 | -0.0072 | -15.8097
-2.5 | -0.1668 | 0.01303 | -0.0005 | -12.8012
-2 | -0.1178 | 0.01296 | 0.0042 | -9.0895
-1.5 | -0.0697 | 0.01296 | 0.0089 | -5.3781
-1 | -0.0249 | 0.01297 | 0.0142 | -1.9198
-0.5 | 0.0256 | 0.01308 | 0.0185 | 1.9572
0 | 0.0727 | 0.01322 | 0.0233 | 5.4992
0.5 | 0.1194 | 0.01345 | 0.0282 | 8.8773
1 | 0.1723 | 0.01383 | 0.0319 | 12.4584
1.5 | 0.2179 | 0.01421 | 0.0369 | 15.3343
2 | 0.2801 | 0.01485 | 0.0388 | 18.862
2.5 | 0.3467 | 0.01567 | 0.0398 | 22.1251
3 | 0.4186 | 0.01665 | 0.0397 | 25.1411
3.5 | 0.4944 | 0.01779 | 0.0388 | 27.7909
4 | 0.571 | 0.01903 | 0.0377 | 30.0053
4.5 | 0.6612 | 0.0205 | 0.034 | 32.2537
5 | 0.7342 | 0.02185 | 0.0333 | 33.6018
5.5 | 0.8031 | 0.02331 | 0.0329 | 34.453
6 | 0.8717 | 0.02474 | 0.0324 | 35.2344
6.5 | 0.9317 | 0.02669 | 0.0319 | 34.9082
7 | 1.0007 | 0.02866 | 0.03 | 34.9163
7.5 | 1.0129 | 0.03116 | 0.0341 | 32.5064
8 | 1.0016 | 0.03283 | 0.0437 | 30.5087
8.5 | 0.9693 | 0.03595 | 0.0531 | 26.9624
9 | 0.9254 | 0.04063 | 0.0604 | 22.7763
9.5 | 0.9196 | 0.04418 | 0.0651 | 20.8148
10 | 0.8269 | 0.05559 | 0.0652 | 14.875
10.5 | 0.7412 | 0.06929 | 0.0613 | 10.6971
11.5 | 0.5536 | 0.10666 | 0.0454 | 5.1903
12.5 | 0.5532 | 0.12098 | 0.0423 | 4.5727

## 25. Re 500k Mach 0.00 (1)
BIGFOIL.COM POLAR EXPORT
NACA23119
NACA23119 |  |  |  | Cl Max: | 1.725 | at alpha= | 20 | deg
JavaFoil+Calcfoil stall+Eppler ext transition |  |  |  | L/D Max: | 69.658 | at alpha= | 8 | deg
Re: | 500000 |  |  | Cd Min: | 0.00887 | at alpha= | -2 | deg
Mach: | 0 |  |  | Cl=0 at alpha= | -0.9375 | deg
|  |  |  | @ Cl=0.1, Cd= | 0.0090765
|  |  |  | @ Cl=0.4, Cd= | 0.01085
|  |  |  | @ Cl=0.6, Cd= | 0.011577
alpha (deg) | Cl | Cd | Cm | Cl/Cd
-20 | -1.354 | 0.15803 | 0.015 | -8.571
-19.5 | -1.355 | 0.14899 | 0.015 | -9.092
-19 | -1.354 | 0.13977 | 0.015 | -9.686
-18.5 | -1.353 | 0.1296 | 0.015 | -10.44
-18 | -1.359 | 0.11518 | 0.016 | -11.8
-17.5 | -1.371 | 0.09787 | 0.017 | -14.007
-17 | -1.381 | 0.08208 | 0.018 | -16.825
-16.5 | -1.387 | 0.06883 | 0.018 | -20.155
-16 | -1.39 | 0.05771 | 0.018 | -24.086
-15.5 | -1.388 | 0.04891 | 0.018 | -28.373
-15 | -1.379 | 0.04213 | 0.018 | -32.734
-14.5 | -1.365 | 0.03684 | 0.018 | -37.06
-14 | -1.347 | 0.03273 | 0.018 | -41.148
-13.5 | -1.324 | 0.0295 | 0.018 | -44.87
-13 | -1.296 | 0.02692 | 0.018 | -48.156
-12.5 | -1.265 | 0.02482 | 0.017 | -50.982
-12 | -1.231 | 0.0231 | 0.017 | -53.28
-11.5 | -1.193 | 0.02174 | 0.017 | -54.85
-11 | -1.151 | 0.02048 | 0.016 | -56.194
-10.5 | -1.107 | 0.01939 | 0.016 | -57.087
-10 | -1.06 | 0.01842 | 0.015 | -57.558
-9.5 | -1.012 | 0.01757 | 0.015 | -57.58
-9 | -0.961 | 0.01683 | 0.015 | -57.121
-8.5 | -0.909 | 0.01613 | 0.014 | -56.338
-8 | -0.855 | 0.01572 | 0.014 | -54.38
-7.5 | -0.799 | 0.01519 | 0.013 | -52.612
-7 | -0.743 | 0.0147 | 0.013 | -50.516
-6.5 | -0.685 | 0.01426 | 0.012 | -48.031
-6 | -0.626 | 0.01387 | 0.012 | -45.118
-5.5 | -0.566 | 0.01347 | 0.011 | -42.048
-5 | -0.507 | 0.01038 | 0.011 | -48.818
-4.5 | -0.446 | 0.01018 | 0.011 | -43.794
-4 | -0.384 | 0.01001 | 0.01 | -38.38
-3.5 | -0.322 | 0.00898 | 0.01 | -35.864
-3 | -0.26 | 0.00932 | 0.009 | -27.868
-2.5 | -0.197 | 0.00926 | 0.009 | -21.272
-2 | -0.134 | 0.00887 | 0.008 | -15.111
-1.5 | -0.071 | 0.00887 | 0.008 | -7.983
-1 | -0.008 | 0.00924 | 0.007 | -0.826
-0.5 | 0.056 | 0.0093 | 0.007 | 5.97
0 | 0.119 | 0.00898 | 0.006 | 13.212
0.5 | 0.182 | 0.00912 | 0.006 | 19.897
1 | 0.244 | 0.00921 | 0.005 | 26.511
1.5 | 0.307 | 0.01043 | 0.005 | 29.425
2 | 0.369 | 0.01076 | 0.004 | 34.3
2.5 | 0.431 | 0.01094 | 0.004 | 39.433
3 | 0.493 | 0.01114 | 0.003 | 44.269
3.5 | 0.555 | 0.01137 | 0.003 | 48.792
4 | 0.616 | 0.01165 | 0.002 | 52.863
4.5 | 0.676 | 0.01196 | 0.002 | 56.556
5 | 0.736 | 0.01232 | 0.001 | 59.781
5.5 | 0.796 | 0.0127 | 0.001 | 62.67
6 | 0.855 | 0.01315 | 0 | 65.002
6.5 | 0.913 | 0.01364 | 0 | 66.928
7 | 0.97 | 0.01418 | -0.001 | 68.39
7.5 | 1.026 | 0.01481 | -0.001 | 69.289
8 | 1.08 | 0.01551 | -0.002 | 69.658
8.5 | 1.134 | 0.0163 | -0.002 | 69.538
9 | 1.185 | 0.01722 | -0.003 | 68.81
9.5 | 1.235 | 0.01818 | -0.003 | 67.94
10 | 1.282 | 0.01944 | -0.003 | 65.973
10.5 | 1.328 | 0.0209 | -0.004 | 63.51
11 | 1.37 | 0.02265 | -0.004 | 60.507
11.5 | 1.411 | 0.02471 | -0.005 | 57.085
12 | 1.448 | 0.02711 | -0.005 | 53.41
12.5 | 1.483 | 0.02996 | -0.006 | 49.49
13 | 1.515 | 0.0332 | -0.006 | 45.636
13.5 | 1.545 | 0.03695 | -0.006 | 41.809
14 | 1.572 | 0.04116 | -0.007 | 38.187
14.5 | 1.597 | 0.04586 | -0.007 | 34.811
15 | 1.619 | 0.05105 | -0.007 | 31.712
15.5 | 1.639 | 0.05657 | -0.007 | 28.969
16 | 1.657 | 0.06252 | -0.008 | 26.499
16.5 | 1.673 | 0.06881 | -0.008 | 24.313
17 | 1.687 | 0.07541 | -0.008 | 22.375
17.5 | 1.698 | 0.08228 | -0.009 | 20.642
18 | 1.707 | 0.08943 | -0.009 | 19.094
18.5 | 1.715 | 0.09668 | -0.009 | 17.739
19 | 1.72 | 0.1043 | -0.009 | 16.491
19.5 | 1.724 | 0.112 | -0.009 | 15.388
20 | 1.725 | 0.11999 | -0.01 | 14.375

## 26. Re 500k Mach 0.00 (2)
BIGFOIL.COM POLAR EXPORT
NACA23119
NACA23119 |  |  |  | Cl Max: | 1.3109 | at alpha= | 16.5 | deg
XFOIL ncrit=9 |  |  |  | L/D Max: | 65.5268 | at alpha= | 9.5 | deg
Re: | 500000 |  |  | Cd Min: | 0.09569 | at alpha= | 20 | deg
Mach: | 0 |  |  | Cl=0 at alpha= | -0.74239 | deg
|  |  |  | @ Cl=0.1, Cd= | 0.008866
|  |  |  | @ Cl=0.4, Cd= | 0.010441
|  |  |  | @ Cl=0.6, Cd= | 0.012298
alpha (deg) | Cl | Cd | Cm | Cl/Cd
-20 | -1.1353 | 0.07714 | -0.0582 | -14.7174
-19.5 | -1.1257 | 0.07263 | -0.0591 | -15.4991
-19 | -1.1202 | 0.06752 | -0.0603 | -16.5906
-18.5 | -1.116 | 0.06229 | -0.0615 | -17.9162
-18 | -1.1123 | 0.05719 | -0.0624 | -19.4492
-17.5 | -1.1071 | 0.05244 | -0.063 | -21.1117
-17 | -1.0921 | 0.04913 | -0.0621 | -22.2288
-16.5 | -1.0786 | 0.04564 | -0.0616 | -23.6328
-16 | -1.0651 | 0.04227 | -0.0608 | -25.1975
-15.5 | -1.0509 | 0.03913 | -0.0596 | -26.8566
-15 | -1.0364 | 0.03622 | -0.0577 | -28.614
-14.5 | -1.0203 | 0.03363 | -0.0557 | -30.339
-14 | -1.0032 | 0.03129 | -0.0533 | -32.0614
-13.5 | -0.9849 | 0.02923 | -0.0504 | -33.6948
-13 | -0.974 | 0.02692 | -0.0464 | -36.1813
-12.5 | -0.9582 | 0.02521 | -0.0422 | -38.0087
-12 | -0.9413 | 0.02384 | -0.0376 | -39.4841
-11.5 | -0.9376 | 0.02218 | -0.0308 | -42.2723
-11 | -0.933 | 0.02111 | -0.0233 | -44.1971
-10.5 | -0.9349 | 0.02035 | -0.0143 | -45.941
-10 | -0.8722 | 0.01897 | -0.0177 | -45.9779
-9.5 | -0.8112 | 0.01773 | -0.0202 | -45.753
-9 | -0.7425 | 0.01661 | -0.024 | -44.702
-8.5 | -0.6831 | 0.01551 | -0.0257 | -44.0426
-8 | -0.6223 | 0.01439 | -0.0274 | -43.2453
-7.5 | -0.5509 | 0.01322 | -0.0313 | -41.6717
-7 | -0.4901 | 0.01182 | -0.0333 | -41.4636
-6.5 | -0.444 | 0.01031 | -0.0323 | -43.065
-6 | -0.4073 | 0.00972 | -0.0284 | -41.9033
-5.5 | -0.3731 | 0.00942 | -0.0236 | -39.6072
-5 | -0.3376 | 0.00924 | -0.0191 | -36.5368
-4.5 | -0.3011 | 0.0091 | -0.0147 | -33.0879
-4 | -0.263 | 0.00899 | -0.0106 | -29.2547
-3.5 | -0.2249 | 0.00891 | -0.0066 | -25.2413
-3 | -0.1859 | 0.00882 | -0.0027 | -21.0771
-2.5 | -0.147 | 0.00877 | 0.0012 | -16.7617
-2 | -0.1077 | 0.00871 | 0.0051 | -12.3651
-1.5 | -0.0648 | 0.0087 | 0.0082 | -7.4483
-1 | -0.022 | 0.00872 | 0.0113 | -2.5229
-0.5 | 0.0207 | 0.00876 | 0.0144 | 2.363
0 | 0.0642 | 0.0088 | 0.0174 | 7.2955
0.5 | 0.1076 | 0.00888 | 0.0204 | 12.1171
1 | 0.1515 | 0.009 | 0.0232 | 16.8333
1.5 | 0.195 | 0.00918 | 0.0261 | 21.2418
2 | 0.239 | 0.00936 | 0.0289 | 25.5342
2.5 | 0.288 | 0.00962 | 0.0306 | 29.9376
3 | 0.3387 | 0.00997 | 0.0319 | 33.9719
3.5 | 0.3928 | 0.01038 | 0.0325 | 37.842
4 | 0.4497 | 0.01086 | 0.0323 | 41.4088
4.5 | 0.5065 | 0.01139 | 0.0322 | 44.4688
5 | 0.5838 | 0.01212 | 0.0276 | 48.1683
5.5 | 0.642 | 0.01276 | 0.027 | 50.3135
6 | 0.7188 | 0.01343 | 0.0225 | 53.522
6.5 | 0.7817 | 0.01417 | 0.0207 | 55.1658
7 | 0.8459 | 0.01472 | 0.0187 | 57.466
7.5 | 0.912 | 0.01539 | 0.016 | 59.2593
8 | 0.9717 | 0.01595 | 0.0146 | 60.9216
8.5 | 1.0386 | 0.01656 | 0.0115 | 62.7174
9 | 1.0979 | 0.01718 | 0.0098 | 63.9057
9.5 | 1.1631 | 0.01775 | 0.0068 | 65.5268
10 | 1.1886 | 0.01832 | 0.0111 | 64.8799
10.5 | 1.1888 | 0.01906 | 0.0199 | 62.3715
11 | 1.1985 | 0.01975 | 0.027 | 60.6835
11.5 | 1.2051 | 0.02086 | 0.0338 | 57.7709
12 | 1.2198 | 0.02198 | 0.0391 | 55.4959
12.5 | 1.2342 | 0.02337 | 0.0438 | 52.8113
13 | 1.2474 | 0.02513 | 0.0479 | 49.6379
13.5 | 1.2638 | 0.02696 | 0.0511 | 46.8769
14 | 1.2736 | 0.02946 | 0.0542 | 43.2315
14.5 | 1.2887 | 0.03189 | 0.0563 | 40.4108
15 | 1.2939 | 0.03527 | 0.0583 | 36.6856
15.5 | 1.3053 | 0.03851 | 0.0593 | 33.8951
16 | 1.3048 | 0.04298 | 0.0601 | 30.3583
16.5 | 1.3109 | 0.04721 | 0.0601 | 27.7674
17 | 1.3037 | 0.05292 | 0.0597 | 24.6353
17.5 | 1.3032 | 0.05833 | 0.0588 | 22.3418
18 | 1.2903 | 0.06518 | 0.0573 | 19.7959
18.5 | 1.2825 | 0.07189 | 0.0553 | 17.8398
19 | 1.2661 | 0.07964 | 0.0529 | 15.8978
19.5 | 1.252 | 0.08759 | 0.05 | 14.2939
20 | 1.2359 | 0.09569 | 0.0469 | 12.9157

## 27. Re 500k Mach 0.10 (1)
BIGFOIL.COM POLAR EXPORT
NACA23119
NACA23119 |  |  |  | Cl Max: | 1.705 | at alpha= | 19.5 | deg
JavaFoil+Calcfoil stall+Eppler ext transition |  |  |  | L/D Max: | 69.202 | at alpha= | 8 | deg
Re: | 500000 |  |  | Cd Min: | 0.00889 | at alpha= | -2 | deg
Mach: | 0.1 |  |  | Cl=0 at alpha= | -0.9375 | deg
|  |  |  | @ Cl=0.1, Cd= | 0.0090089
|  |  |  | @ Cl=0.4, Cd= | 0.010885
|  |  |  | @ Cl=0.6, Cd= | 0.011631
alpha (deg) | Cl | Cd | Cm | Cl/Cd
-20 | -1.328 | 0.16218 | 0.015 | -8.19
-19.5 | -1.33 | 0.15324 | 0.015 | -8.682
-19 | -1.331 | 0.14419 | 0.015 | -9.233
-18.5 | -1.33 | 0.13515 | 0.015 | -9.844
-18 | -1.332 | 0.12414 | 0.015 | -10.728
-17.5 | -1.341 | 0.10828 | 0.016 | -12.387
-17 | -1.355 | 0.0904 | 0.017 | -14.992
-16.5 | -1.365 | 0.07553 | 0.018 | -18.071
-16 | -1.373 | 0.06242 | 0.018 | -21.989
-15.5 | -1.374 | 0.05223 | 0.018 | -26.299
-15 | -1.368 | 0.0445 | 0.018 | -30.754
-14.5 | -1.358 | 0.03855 | 0.018 | -35.217
-14 | -1.341 | 0.034 | 0.018 | -39.456
-13.5 | -1.32 | 0.03041 | 0.018 | -43.428
-13 | -1.295 | 0.02761 | 0.018 | -46.896
-12.5 | -1.265 | 0.02536 | 0.017 | -49.883
-12 | -1.231 | 0.02352 | 0.017 | -52.346
-11.5 | -1.194 | 0.02209 | 0.017 | -54.058
-11 | -1.153 | 0.02078 | 0.016 | -55.499
-10.5 | -1.11 | 0.01964 | 0.016 | -56.483
-10 | -1.063 | 0.01864 | 0.016 | -57.034
-9.5 | -1.015 | 0.01776 | 0.015 | -57.144
-9 | -0.965 | 0.01698 | 0.015 | -56.808
-8.5 | -0.912 | 0.01628 | 0.014 | -56.035
-8 | -0.858 | 0.01586 | 0.014 | -54.093
-7.5 | -0.802 | 0.0153 | 0.013 | -52.467
-7 | -0.746 | 0.01479 | 0.013 | -50.419
-6.5 | -0.688 | 0.01434 | 0.012 | -47.978
-6 | -0.629 | 0.01395 | 0.012 | -45.085
-5.5 | -0.569 | 0.01327 | 0.012 | -42.886
-5 | -0.509 | 0.01042 | 0.011 | -48.888
-4.5 | -0.448 | 0.01023 | 0.011 | -43.769
-4 | -0.386 | 0.01006 | 0.01 | -38.353
-3.5 | -0.324 | 0.00903 | 0.01 | -35.85
-3 | -0.261 | 0.00896 | 0.009 | -29.102
-2.5 | -0.198 | 0.0093 | 0.009 | -21.278
-2 | -0.135 | 0.00889 | 0.008 | -15.139
-1.5 | -0.071 | 0.0089 | 0.008 | -7.996
-1 | -0.008 | 0.0093 | 0.007 | -0.825
-0.5 | 0.056 | 0.00896 | 0.007 | 6.233
0 | 0.119 | 0.00903 | 0.006 | 13.193
0.5 | 0.182 | 0.00917 | 0.006 | 19.887
1 | 0.245 | 0.00928 | 0.005 | 26.452
1.5 | 0.308 | 0.0105 | 0.005 | 29.353
2 | 0.371 | 0.01081 | 0.004 | 34.31
2.5 | 0.433 | 0.01097 | 0.004 | 39.489
3 | 0.495 | 0.0112 | 0.003 | 44.218
3.5 | 0.557 | 0.01143 | 0.003 | 48.742
4 | 0.619 | 0.01172 | 0.002 | 52.766
4.5 | 0.679 | 0.01203 | 0.002 | 56.459
5 | 0.74 | 0.01239 | 0.001 | 59.692
5.5 | 0.8 | 0.01278 | 0.001 | 62.543
6 | 0.859 | 0.01324 | 0 | 64.828
6.5 | 0.917 | 0.01374 | 0 | 66.691
7 | 0.974 | 0.01431 | -0.001 | 68.03
7.5 | 1.03 | 0.01495 | -0.001 | 68.889
8 | 1.085 | 0.01567 | -0.002 | 69.202
8.5 | 1.138 | 0.0165 | -0.002 | 68.952
9 | 1.189 | 0.01734 | -0.003 | 68.59
9.5 | 1.239 | 0.01845 | -0.003 | 67.125
10 | 1.286 | 0.01976 | -0.004 | 65.084
10.5 | 1.331 | 0.02131 | -0.004 | 62.45
11 | 1.373 | 0.02314 | -0.004 | 59.348
11.5 | 1.413 | 0.02531 | -0.005 | 55.821
12 | 1.45 | 0.02783 | -0.005 | 52.095
12.5 | 1.484 | 0.03079 | -0.006 | 48.192
13 | 1.516 | 0.03424 | -0.006 | 44.257
13.5 | 1.544 | 0.03811 | -0.006 | 40.52
14 | 1.57 | 0.04254 | -0.007 | 36.915
14.5 | 1.594 | 0.04743 | -0.007 | 33.616
15 | 1.616 | 0.05282 | -0.007 | 30.59
15.5 | 1.635 | 0.05855 | -0.007 | 27.917
16 | 1.651 | 0.06466 | -0.008 | 25.539
16.5 | 1.666 | 0.07123 | -0.008 | 23.389
17 | 1.679 | 0.07796 | -0.008 | 21.537
17.5 | 1.689 | 0.08508 | -0.009 | 19.846
18 | 1.696 | 0.09236 | -0.009 | 18.362
18.5 | 1.701 | 0.09998 | -0.009 | 17.015
19 | 1.704 | 0.1077 | -0.009 | 15.824
19.5 | 1.705 | 0.11574 | -0.009 | 14.734
20 | 1.704 | 0.12392 | -0.01 | 13.754

## 28. Re 500k Mach 0.10 (2)
BIGFOIL.COM POLAR EXPORT
NACA23119
NACA23119 |  |  |  | Cl Max: | 1.2994 | at alpha= | 16.5 | deg
XFOIL ncrit=9 |  |  |  | L/D Max: | 64.9555 | at alpha= | 9.5 | deg
Re: | 500000 |  |  | Cd Min: | 0.09991 | at alpha= | 20 | deg
Mach: | 0.1 |  |  | Cl=0 at alpha= | -0.74253 | deg
|  |  |  | @ Cl=0.1, Cd= | 0.0089302
|  |  |  | @ Cl=0.4, Cd= | 0.010511
|  |  |  | @ Cl=0.6, Cd= | 0.012363
alpha (deg) | Cl | Cd | Cm | Cl/Cd
-20 | -1.1157 | 0.08112 | -0.0581 | -13.7537
-19.5 | -1.1106 | 0.07597 | -0.0591 | -14.6189
-19 | -1.1058 | 0.07065 | -0.0605 | -15.6518
-18.5 | -1.1025 | 0.0652 | -0.0619 | -16.9095
-18 | -1.0998 | 0.05981 | -0.063 | -18.3882
-17.5 | -1.0963 | 0.05475 | -0.0637 | -20.0237
-17 | -1.0854 | 0.05082 | -0.0632 | -21.3577
-16.5 | -1.072 | 0.04725 | -0.0627 | -22.6878
-16 | -1.0589 | 0.04375 | -0.062 | -24.2034
-15.5 | -1.0451 | 0.04047 | -0.0609 | -25.8241
-15 | -1.0309 | 0.03741 | -0.0592 | -27.5568
-14.5 | -1.0156 | 0.03467 | -0.0572 | -29.2933
-14 | -0.9989 | 0.0322 | -0.0549 | -31.0217
-13.5 | -0.9813 | 0.03 | -0.052 | -32.71
-13 | -0.9693 | 0.02766 | -0.0482 | -35.0434
-12.5 | -0.9541 | 0.02582 | -0.0441 | -36.952
-12 | -0.9378 | 0.02432 | -0.0395 | -38.5609
-11.5 | -0.9322 | 0.02264 | -0.033 | -41.1749
-11 | -0.9273 | 0.02147 | -0.0257 | -43.1905
-10.5 | -0.9293 | 0.02061 | -0.0167 | -45.0898
-10 | -0.8727 | 0.01924 | -0.0189 | -45.3586
-9.5 | -0.8109 | 0.01797 | -0.0216 | -45.1252
-9 | -0.7423 | 0.01683 | -0.0252 | -44.1058
-8.5 | -0.6825 | 0.01569 | -0.0269 | -43.499
-8 | -0.6217 | 0.01452 | -0.0286 | -42.8168
-7.5 | -0.5502 | 0.01335 | -0.0324 | -41.2135
-7 | -0.4874 | 0.01198 | -0.0347 | -40.6845
-6.5 | -0.441 | 0.01041 | -0.0338 | -42.3631
-6 | -0.4055 | 0.00978 | -0.0295 | -41.4622
-5.5 | -0.3721 | 0.00947 | -0.0246 | -39.2925
-5 | -0.3373 | 0.0093 | -0.0197 | -36.2688
-4.5 | -0.3014 | 0.00915 | -0.0152 | -32.9399
-4 | -0.2631 | 0.00905 | -0.0111 | -29.0718
-3.5 | -0.2252 | 0.00895 | -0.0069 | -25.162
-3 | -0.1861 | 0.00887 | -0.0029 | -20.9808
-2 | -0.1078 | 0.00875 | 0.005 | -12.32
-1.5 | -0.0651 | 0.00874 | 0.0082 | -7.4485
-1 | -0.0224 | 0.00878 | 0.0114 | -2.5513
-0.5 | 0.0211 | 0.00879 | 0.0145 | 2.4005
0 | 0.0645 | 0.00884 | 0.0175 | 7.2964
1 | 0.1511 | 0.00906 | 0.0236 | 16.6777
1.5 | 0.1958 | 0.00921 | 0.0264 | 21.2595
2 | 0.2395 | 0.0094 | 0.0294 | 25.4787
2.5 | 0.2871 | 0.00967 | 0.0314 | 29.6898
3 | 0.3377 | 0.01002 | 0.0328 | 33.7026
3.5 | 0.3919 | 0.01044 | 0.0334 | 37.5383
4.5 | 0.5062 | 0.01144 | 0.0332 | 44.2483
5 | 0.5844 | 0.01217 | 0.0286 | 48.0197
5.5 | 0.6419 | 0.01288 | 0.0282 | 49.837
6 | 0.7195 | 0.01353 | 0.0237 | 53.1781
6.5 | 0.7809 | 0.01424 | 0.0223 | 54.8385
7 | 0.8473 | 0.01485 | 0.0199 | 57.0572
7.5 | 0.9135 | 0.0155 | 0.0174 | 58.9355
8 | 0.9738 | 0.01613 | 0.0158 | 60.372
8.5 | 1.0411 | 0.01671 | 0.0128 | 62.304
9 | 1.1003 | 0.01743 | 0.0111 | 63.1268
9.5 | 1.1666 | 0.01796 | 0.0081 | 64.9555
10 | 1.1834 | 0.01862 | 0.014 | 63.5553
10.5 | 1.1865 | 0.01935 | 0.0224 | 61.3178
11 | 1.1954 | 0.02013 | 0.0294 | 59.384
11.5 | 1.2004 | 0.02143 | 0.0364 | 56.0149
12 | 1.218 | 0.0225 | 0.0412 | 54.1333
12.5 | 1.2303 | 0.0241 | 0.046 | 51.0498
13 | 1.2455 | 0.02586 | 0.0498 | 48.1632
13.5 | 1.2592 | 0.02797 | 0.0531 | 45.0197
14 | 1.2707 | 0.03049 | 0.0559 | 41.676
14.5 | 1.2828 | 0.03325 | 0.0579 | 38.5805
15 | 1.2892 | 0.03671 | 0.0596 | 35.1185
15.5 | 1.2971 | 0.04038 | 0.0606 | 32.1223
16 | 1.2977 | 0.0449 | 0.0611 | 28.902
16.5 | 1.2994 | 0.0497 | 0.061 | 26.1449
17 | 1.293 | 0.0555 | 0.0603 | 23.2973
17.5 | 1.2884 | 0.06146 | 0.0591 | 20.9632
18 | 1.2759 | 0.06845 | 0.0574 | 18.6399
18.5 | 1.2651 | 0.0756 | 0.0552 | 16.7341
19 | 1.2484 | 0.08355 | 0.0526 | 14.942
19.5 | 1.2332 | 0.0917 | 0.0495 | 13.4482
20 | 1.2173 | 0.09991 | 0.0463 | 12.184

## 29. Re 500k Mach 0.25 (1)
BIGFOIL.COM POLAR EXPORT
NACA23119
NACA23119 |  |  |  | Cl Max: | 1.613 | at alpha= | 17 | deg
JavaFoil+Calcfoil stall+Eppler ext transition |  |  |  | L/D Max: | 66.495 | at alpha= | 7.5 | deg
Re: | 500000 |  |  | Cd Min: | 0.00877 | at alpha= | -2.5 | deg
Mach: | 0.25 |  |  | Cl=0 at alpha= | -0.93846 | deg
|  |  |  | @ Cl=0.1, Cd= | 0.0092262
|  |  |  | @ Cl=0.4, Cd= | 0.011142
|  |  |  | @ Cl=0.6, Cd= | 0.011918
alpha (deg) | Cl | Cd | Cm | Cl/Cd
-19 | -1.162 | 0.16636 | 0.014 | -6.986
-18.5 | -1.18 | 0.15673 | 0.014 | -7.529
-18 | -1.194 | 0.14727 | 0.014 | -8.108
-17.5 | -1.205 | 0.13826 | 0.014 | -8.715
-17 | -1.212 | 0.12946 | 0.014 | -9.364
-16.5 | -1.217 | 0.12033 | 0.014 | -10.115
-16 | -1.222 | 0.11004 | 0.014 | -11.102
-15.5 | -1.242 | 0.09083 | 0.016 | -13.677
-15 | -1.267 | 0.07035 | 0.017 | -18.013
-14.5 | -1.284 | 0.05512 | 0.018 | -23.293
-14 | -1.29 | 0.04478 | 0.018 | -28.799
-13.5 | -1.286 | 0.03767 | 0.018 | -34.134
-13 | -1.273 | 0.03275 | 0.018 | -38.874
-12.5 | -1.254 | 0.02913 | 0.018 | -43.039
-12 | -1.228 | 0.02639 | 0.017 | -46.534
-11.5 | -1.197 | 0.02435 | 0.017 | -49.171
-11 | -1.161 | 0.02259 | 0.017 | -51.395
-10.5 | -1.121 | 0.02117 | 0.016 | -52.947
-10 | -1.077 | 0.01992 | 0.016 | -54.079
-9.5 | -1.031 | 0.01886 | 0.015 | -54.67
-9 | -0.982 | 0.01791 | 0.015 | -54.794
-8.5 | -0.93 | 0.01709 | 0.015 | -54.416
-8 | -0.876 | 0.01636 | 0.014 | -53.551
-7.5 | -0.82 | 0.01571 | 0.014 | -52.217
-7 | -0.763 | 0.01512 | 0.013 | -50.441
-6.5 | -0.704 | 0.01462 | 0.013 | -48.172
-6 | -0.644 | 0.01412 | 0.012 | -45.608
-5.5 | -0.583 | 0.01369 | 0.012 | -42.604
-5 | -0.521 | 0.0131 | 0.011 | -39.802
-4.5 | -0.46 | 0.01052 | 0.011 | -43.692
-4 | -0.396 | 0.01034 | 0.01 | -38.301
-3.5 | -0.332 | 0.01019 | 0.01 | -32.592
-3 | -0.268 | 0.00917 | 0.009 | -29.214
-2.5 | -0.203 | 0.00877 | 0.009 | -23.166
-2 | -0.138 | 0.0091 | 0.008 | -15.187
-1.5 | -0.073 | 0.00912 | 0.008 | -8.017
-1 | -0.008 | 0.00877 | 0.007 | -0.898
-0.5 | 0.057 | 0.00916 | 0.007 | 6.258
0 | 0.122 | 0.00926 | 0.006 | 13.208
0.5 | 0.187 | 0.009 | 0.006 | 20.799
1 | 0.252 | 0.01016 | 0.005 | 24.805
1.5 | 0.316 | 0.01056 | 0.005 | 29.972
2 | 0.381 | 0.01108 | 0.004 | 34.352
2.5 | 0.445 | 0.01129 | 0.004 | 39.373
3 | 0.508 | 0.01151 | 0.003 | 44.138
3.5 | 0.571 | 0.01178 | 0.003 | 48.525
4 | 0.634 | 0.01208 | 0.002 | 52.493
4.5 | 0.696 | 0.01244 | 0.002 | 55.971
5 | 0.758 | 0.01284 | 0.001 | 59.033
5.5 | 0.819 | 0.0133 | 0.001 | 61.559
6 | 0.879 | 0.01381 | 0 | 63.615
6.5 | 0.937 | 0.01439 | 0 | 65.134
7 | 0.995 | 0.01504 | -0.001 | 66.149
7.5 | 1.051 | 0.01581 | -0.001 | 66.495
8 | 1.106 | 0.01667 | -0.002 | 66.345
8.5 | 1.159 | 0.01757 | -0.002 | 65.93
9 | 1.209 | 0.01875 | -0.003 | 64.481
9.5 | 1.257 | 0.02017 | -0.003 | 62.331
10 | 1.303 | 0.02184 | -0.004 | 59.646
10.5 | 1.345 | 0.02385 | -0.004 | 56.425
11 | 1.385 | 0.02624 | -0.004 | 52.783
11.5 | 1.422 | 0.02907 | -0.005 | 48.907
12 | 1.455 | 0.0324 | -0.005 | 44.906
12.5 | 1.485 | 0.03624 | -0.006 | 40.972
13 | 1.512 | 0.04065 | -0.006 | 37.194
13.5 | 1.535 | 0.04566 | -0.006 | 33.631
14 | 1.556 | 0.05117 | -0.007 | 30.405
14.5 | 1.574 | 0.05728 | -0.007 | 27.47
15 | 1.588 | 0.06388 | -0.007 | 24.855
15.5 | 1.598 | 0.07092 | -0.007 | 22.54
16 | 1.606 | 0.07843 | -0.008 | 20.479
16.5 | 1.611 | 0.08625 | -0.008 | 18.678
17 | 1.613 | 0.09431 | -0.008 | 17.103
17.5 | 1.61 | 0.10278 | -0.008 | 15.662
18 | 1.603 | 0.11161 | -0.009 | 14.36
18.5 | 1.592 | 0.12083 | -0.009 | 13.176
19 | 1.578 | 0.13029 | -0.009 | 12.109
19.5 | 1.56 | 0.14021 | -0.009 | 11.125
20 | 1.538 | 0.1505 | -0.01 | 10.22

## 30. Re 500k Mach 0.25 (2)
BIGFOIL.COM POLAR EXPORT
NACA23119
NACA23119 |  |  |  | Cl Max: | 1.2469 | at alpha= | 15 | deg
XFOIL ncrit=9 |  |  |  | L/D Max: | 59.9571 | at alpha= | 9 | deg
Re: | 500000 |  |  | Cd Min: | 0.12317 | at alpha= | -20 | deg
Mach: | 0.25 |  |  | Cl=0 at alpha= | -0.74009 | deg
|  |  |  | @ Cl=0.1, Cd= | 0.0091486
|  |  |  | @ Cl=0.4, Cd= | 0.010807
|  |  |  | @ Cl=0.6, Cd= | 0.012741
alpha (deg) | Cl | Cd | Cm | Cl/Cd
-20 | -0.894 | 0.12317 | -0.0397 | -7.2583
-19.5 | -0.958 | 0.10519 | -0.0502 | -9.1073
-19 | -0.9768 | 0.09551 | -0.0547 | -10.2272
-18.5 | -0.9868 | 0.08725 | -0.0584 | -11.31
-18 | -1.0003 | 0.07875 | -0.0619 | -12.7022
-17.5 | -1.012 | 0.07084 | -0.0647 | -14.2857
-17 | -1.0217 | 0.06358 | -0.0667 | -16.0695
-16.5 | -1.0262 | 0.0573 | -0.0678 | -17.9092
-16 | -1.0167 | 0.05296 | -0.0674 | -19.1975
-15.5 | -1.0075 | 0.04867 | -0.067 | -20.7006
-15 | -0.998 | 0.04459 | -0.0661 | -22.3817
-14.5 | -0.9875 | 0.04082 | -0.0647 | -24.1916
-14 | -0.9732 | 0.0377 | -0.0625 | -25.8143
-13.5 | -0.958 | 0.03482 | -0.0601 | -27.5129
-13 | -0.9424 | 0.03219 | -0.0571 | -29.2762
-12.5 | -0.9297 | 0.02964 | -0.0533 | -31.3664
-12 | -0.9157 | 0.0275 | -0.0491 | -33.2982
-11.5 | -0.9015 | 0.02569 | -0.0441 | -35.0915
-11 | -0.8975 | 0.02381 | -0.0374 | -37.6942
-10.5 | -0.8967 | 0.02245 | -0.0294 | -39.9421
-10 | -0.8695 | 0.02118 | -0.0259 | -41.0529
-9.5 | -0.8062 | 0.0195 | -0.0289 | -41.3436
-9 | -0.742 | 0.01796 | -0.0317 | -41.314
-8.5 | -0.6808 | 0.01657 | -0.0334 | -41.0863
-8 | -0.6182 | 0.01527 | -0.035 | -40.4846
-7.5 | -0.547 | 0.014 | -0.0383 | -39.0714
-7 | -0.4749 | 0.01266 | -0.0419 | -37.5118
-6.5 | -0.4293 | 0.01101 | -0.0405 | -38.9918
-6 | -0.398 | 0.01013 | -0.0353 | -39.2892
-5.5 | -0.3666 | 0.00972 | -0.0296 | -37.716
-4.5 | -0.3015 | 0.00941 | -0.0181 | -32.0404
-4 | -0.2652 | 0.00928 | -0.0131 | -28.5776
-3.5 | -0.2265 | 0.00921 | -0.0086 | -24.5928
-3 | -0.188 | 0.00911 | -0.004 | -20.6367
-2.5 | -0.1482 | 0.00906 | 0.0002 | -16.3576
-1.5 | -0.0658 | 0.009 | 0.0082 | -7.3111
-1 | -0.0223 | 0.00899 | 0.0117 | -2.4805
-0.5 | 0.0206 | 0.00904 | 0.0153 | 2.2788
0.5 | 0.1083 | 0.00916 | 0.0221 | 11.8231
1 | 0.1513 | 0.00929 | 0.0256 | 16.2863
1.5 | 0.1939 | 0.00948 | 0.0293 | 20.4536
2 | 0.2401 | 0.00968 | 0.0321 | 24.8037
2.5 | 0.2859 | 0.00994 | 0.0351 | 28.7626
3 | 0.3307 | 0.01025 | 0.0381 | 32.2634
3.5 | 0.3852 | 0.01067 | 0.0392 | 36.1012
4 | 0.4423 | 0.0112 | 0.0396 | 39.4911
4.5 | 0.5005 | 0.01185 | 0.0397 | 42.2363
5 | 0.5833 | 0.01256 | 0.0348 | 46.4411
5.5 | 0.646 | 0.01324 | 0.0339 | 48.7915
6 | 0.7213 | 0.01415 | 0.0303 | 50.9753
6.5 | 0.7808 | 0.01475 | 0.03 | 52.9356
7 | 0.8554 | 0.01559 | 0.0264 | 54.8685
7.5 | 0.9144 | 0.01627 | 0.0259 | 56.2016
8 | 0.987 | 0.01704 | 0.0224 | 57.9225
8.5 | 1.0504 | 0.01783 | 0.0206 | 58.9119
9 | 1.117 | 0.01863 | 0.0181 | 59.9571
9.5 | 1.1615 | 0.01951 | 0.0191 | 59.5336
10 | 1.1635 | 0.02037 | 0.0277 | 57.1183
10.5 | 1.1704 | 0.02135 | 0.0352 | 54.8197
11 | 1.1743 | 0.02287 | 0.0423 | 51.3467
11.5 | 1.1897 | 0.02425 | 0.0475 | 49.0598
12 | 1.1997 | 0.02624 | 0.0523 | 45.7203
12.5 | 1.2137 | 0.02839 | 0.0561 | 42.751
13 | 1.2244 | 0.03105 | 0.0593 | 39.4332
13.5 | 1.2341 | 0.03411 | 0.0618 | 36.18
14 | 1.2412 | 0.03766 | 0.0637 | 32.958
14.5 | 1.2452 | 0.04177 | 0.065 | 29.8109
15 | 1.2469 | 0.04642 | 0.0655 | 26.8613
15.5 | 1.2441 | 0.05178 | 0.0655 | 24.0267
16 | 1.2391 | 0.05768 | 0.0648 | 21.4823
16.5 | 1.2301 | 0.06417 | 0.0636 | 19.1694
17 | 1.2176 | 0.07144 | 0.0616 | 17.0437
17.5 | 1.2033 | 0.07905 | 0.0593 | 15.222
18 | 1.187 | 0.08723 | 0.0564 | 13.6077
18.5 | 1.1703 | 0.09558 | 0.0532 | 12.2442
19 | 1.1534 | 0.10424 | 0.0496 | 11.0649
19.5 | 1.1351 | 0.11322 | 0.0456 | 10.0256
20 | 1.1249 | 0.12122 | 0.0419 | 9.2798

## 31. Re 500k Mach 0.50 (1)
BIGFOIL.COM POLAR EXPORT
NACA23119
NACA23119 |  |  |  | Cl Max: | 1.325 | at alpha= | 11 | deg
JavaFoil+Calcfoil stall+Eppler ext transition |  |  |  | L/D Max: | 56.264 | at alpha= | 6 | deg
Re: | 500000 |  |  | Cd Min: | 0.00981 | at alpha= | -2 | deg
Mach: | 0.5 |  |  | Cl=0 at alpha= | -0.93836 | deg
|  |  |  | @ Cl=0.1, Cd= | 0.01002
|  |  |  | @ Cl=0.4, Cd= | 0.01171
|  |  |  | @ Cl=0.6, Cd= | 0.013015
alpha (deg) | Cl | Cd | Cm | Cl/Cd
-20 | -1.074 | 0.24212 | 0.017 | -4.437
-19.5 | -1.046 | 0.23373 | 0.016 | -4.473
-19 | -1.019 | 0.22887 | 0.016 | -4.45
-18.5 | -0.99 | 0.22049 | 0.015 | -4.49
-18 | -0.963 | 0.22279 | 0.015 | -4.321
-17.5 | -0.934 | 0.21018 | 0.014 | -4.444
-17 | -0.907 | 0.20403 | 0.014 | -4.445
-16.5 | -0.878 | 0.19253 | 0.013 | -4.562
-16 | -0.851 | 0.18795 | 0.013 | -4.527
-15.5 | -0.822 | 0.18821 | 0.013 | -4.369
-15 | -0.794 | 0.17767 | 0.012 | -4.469
-14.5 | -0.766 | 0.17697 | 0.012 | -4.33
-14 | -0.738 | 0.1616 | 0.011 | -4.565
-13.5 | -0.71 | 0.15785 | 0.011 | -4.499
-13 | -0.682 | 0.14666 | 0.01 | -4.648
-12.5 | -0.653 | 0.14184 | 0.01 | -4.605
-12 | -0.625 | 0.13119 | 0.009 | -4.763
-11.5 | -0.597 | 0.12019 | 0.009 | -4.964
-11 | -0.791 | 0.08876 | 0.01 | -8.916
-10.5 | -0.879 | 0.07509 | 0.011 | -11.711
-10 | -1.002 | 0.03629 | 0.016 | -27.618
-9.5 | -1.025 | 0.02779 | 0.017 | -36.872
-9 | -1.008 | 0.02459 | 0.016 | -41.008
-8.5 | -0.976 | 0.02241 | 0.016 | -43.557
-8 | -0.933 | 0.0207 | 0.016 | -45.064
-7.5 | -0.883 | 0.01936 | 0.015 | -45.622
-7 | -0.828 | 0.01801 | 0.015 | -45.99
-6.5 | -0.769 | 0.01705 | 0.014 | -45.122
-6 | -0.707 | 0.01623 | 0.014 | -43.579
-5.5 | -0.643 | 0.0155 | 0.013 | -41.452
-5 | -0.576 | 0.01486 | 0.013 | -38.763
-4.5 | -0.508 | 0.01421 | 0.012 | -35.742
-4 | -0.44 | 0.01116 | 0.012 | -39.43
-3.5 | -0.369 | 0.01061 | 0.011 | -34.825
-3 | -0.298 | 0.01039 | 0.01 | -28.698
-2.5 | -0.226 | 0.01024 | 0.01 | -22.11
-2 | -0.154 | 0.00981 | 0.009 | -15.707
-1.5 | -0.082 | 0.01056 | 0.009 | -7.719
-1 | -0.009 | 0.01058 | 0.008 | -0.829
-0.5 | 0.064 | 0.0099 | 0.008 | 6.455
0 | 0.136 | 0.01014 | 0.007 | 13.442
0.5 | 0.208 | 0.0108 | 0.006 | 19.294
1 | 0.28 | 0.01127 | 0.006 | 24.849
1.5 | 0.351 | 0.01151 | 0.005 | 30.53
2 | 0.422 | 0.0118 | 0.005 | 35.791
2.5 | 0.493 | 0.01214 | 0.004 | 40.578
3 | 0.563 | 0.01277 | 0.004 | 44.041
3.5 | 0.631 | 0.01322 | 0.003 | 47.77
4 | 0.699 | 0.01375 | 0.002 | 50.86
4.5 | 0.766 | 0.01437 | 0.002 | 53.292
5 | 0.831 | 0.01511 | 0.001 | 55.015
5.5 | 0.895 | 0.01598 | 0.001 | 55.985
6 | 0.956 | 0.017 | 0 | 56.264
6.5 | 1.015 | 0.01826 | 0 | 55.595
7 | 1.071 | 0.01976 | -0.001 | 54.202
7.5 | 1.123 | 0.02163 | -0.001 | 51.915
8 | 1.171 | 0.02397 | -0.002 | 48.844
8.5 | 1.214 | 0.02689 | -0.002 | 45.147
9 | 1.251 | 0.03055 | -0.003 | 40.965
9.5 | 1.282 | 0.03504 | -0.003 | 36.601
10 | 1.306 | 0.04073 | -0.004 | 32.063
10.5 | 1.321 | 0.04773 | -0.004 | 27.674
11 | 1.325 | 0.05634 | -0.004 | 23.51
11.5 | 1.312 | 0.06702 | -0.005 | 19.573
12 | 1.276 | 0.08032 | -0.005 | 15.881
12.5 | 1.18 | 0.0987 | -0.005 | 11.958
13 | 0.793 | 0.14399 | -0.004 | 5.509
13.5 | 0.822 | 0.15932 | -0.004 | 5.158
14 | 0.851 | 0.16944 | -0.004 | 5.024
14.5 | 0.882 | 0.18343 | -0.005 | 4.807
15 | 0.911 | 0.19519 | -0.005 | 4.668
15.5 | 0.94 | 0.20142 | -0.006 | 4.668
16 | 0.97 | 0.20812 | -0.006 | 4.661

## 32. Re 500k Mach 0.50 (2)
BIGFOIL.COM POLAR EXPORT
NACA23119
NACA23119 |  |  |  | Cl Max: | 1.0683 | at alpha= | 8.5 | deg
XFOIL ncrit=9 |  |  |  | L/D Max: | 42.7443 | at alpha= | 6.5 | deg
Re: | 500000 |  |  | Cd Min: | 0.08548 | at alpha= | 13.5 | deg
Mach: | 0.5 |  |  | Cl=0 at alpha= | -99 | deg
|  |  |  | @ Cl=0.1, Cd= | 0.010314
|  |  |  | @ Cl=0.4, Cd= | 0.012595
|  |  |  | @ Cl=0.6, Cd= | 0.015194
alpha (deg) | Cl | Cd | Cm | Cl/Cd
0 | 0.0605 | 0.01022 | 0.0246 | 5.9198
0.5 | 0.1026 | 0.01032 | 0.0303 | 9.9419
1 | 0.1434 | 0.01045 | 0.0362 | 13.7225
1.5 | 0.1792 | 0.01061 | 0.0431 | 16.8897
2 | 0.2173 | 0.01081 | 0.0496 | 20.1018
2.5 | 0.2559 | 0.01113 | 0.0558 | 22.9919
3 | 0.3031 | 0.01157 | 0.0603 | 26.1971
4 | 0.4213 | 0.01282 | 0.0643 | 32.8627
4.5 | 0.4976 | 0.01372 | 0.0628 | 36.2682
5 | 0.577 | 0.01487 | 0.0605 | 38.803
5.5 | 0.6515 | 0.01592 | 0.0593 | 40.9234
6 | 0.7314 | 0.01734 | 0.0567 | 42.1799
6.5 | 0.8006 | 0.01873 | 0.0558 | 42.7443
7 | 0.8662 | 0.02035 | 0.0552 | 42.5651
7.5 | 0.9395 | 0.02226 | 0.0523 | 42.2058
8 | 1.0046 | 0.02439 | 0.0504 | 41.189
8.5 | 1.0683 | 0.02713 | 0.0473 | 39.3771
9 | 1.0644 | 0.02939 | 0.0549 | 36.2164
9.5 | 1.0623 | 0.0321 | 0.0613 | 33.0935
10 | 1.0584 | 0.03563 | 0.0664 | 29.7053
10.5 | 1.0559 | 0.03968 | 0.0702 | 26.6104
11 | 1.0504 | 0.04443 | 0.0728 | 23.6417
11.5 | 1.0363 | 0.0505 | 0.0738 | 20.5208
12 | 1.0309 | 0.0561 | 0.0746 | 18.3761
12.5 | 0.9941 | 0.06526 | 0.0725 | 15.2329
13 | 0.9838 | 0.07211 | 0.0715 | 13.643
13.5 | 0.9164 | 0.08548 | 0.0657 | 10.7206

## 33. Re 750k Mach 0.00 (1)
BIGFOIL.COM POLAR EXPORT
NACA23119
NACA23119 |  |  |  | Cl Max: | 1.737 | at alpha= | 20 | deg
JavaFoil+Calcfoil stall+Eppler ext transition |  |  |  | L/D Max: | 77.819 | at alpha= | 8.5 | deg
Re: | 750000 |  |  | Cd Min: | 0.00832 | at alpha= | -1 | deg
Mach: | 0 |  |  | Cl=0 at alpha= | -0.9375 | deg
|  |  |  | @ Cl=0.1, Cd= | 0.0087519
|  |  |  | @ Cl=0.4, Cd= | 0.010114
|  |  |  | @ Cl=0.6, Cd= | 0.01069
alpha (deg) | Cl | Cd | Cm | Cl/Cd
-20 | -1.386 | 0.13206 | 0.017 | -10.499
-19.5 | -1.398 | 0.11727 | 0.018 | -11.925
-19 | -1.408 | 0.10364 | 0.018 | -13.589
-18.5 | -1.418 | 0.0904 | 0.018 | -15.684
-18 | -1.425 | 0.07832 | 0.019 | -18.201
-17.5 | -1.431 | 0.06744 | 0.019 | -21.219
-17 | -1.433 | 0.05831 | 0.019 | -24.578
-16.5 | -1.432 | 0.05054 | 0.019 | -28.33
-16 | -1.427 | 0.04408 | 0.019 | -32.364
-15.5 | -1.417 | 0.03877 | 0.019 | -36.556
-15 | -1.403 | 0.03455 | 0.019 | -40.603
-14.5 | -1.385 | 0.03101 | 0.019 | -44.65
-14 | -1.362 | 0.02812 | 0.018 | -48.447
-13.5 | -1.336 | 0.02577 | 0.018 | -51.849
-13 | -1.307 | 0.02383 | 0.018 | -54.842
-12.5 | -1.274 | 0.02218 | 0.017 | -57.428
-12 | -1.237 | 0.02089 | 0.017 | -59.218
-11.5 | -1.198 | 0.0197 | 0.017 | -60.828
-11 | -1.156 | 0.01865 | 0.016 | -61.962
-10.5 | -1.111 | 0.01772 | 0.016 | -62.703
-10 | -1.064 | 0.01689 | 0.015 | -62.969
-9.5 | -1.014 | 0.01616 | 0.015 | -62.762
-9 | -0.963 | 0.01553 | 0.015 | -62.052
-8.5 | -0.911 | 0.01491 | 0.014 | -61.067
-8 | -0.856 | 0.0144 | 0.014 | -59.448
-7.5 | -0.8 | 0.01392 | 0.013 | -57.51
-7 | -0.744 | 0.01347 | 0.013 | -55.219
-6.5 | -0.686 | 0.01308 | 0.012 | -52.423
-6 | -0.627 | 0.01272 | 0.012 | -49.274
-5.5 | -0.567 | 0.01236 | 0.011 | -45.849
-5 | -0.507 | 0.0096 | 0.011 | -52.842
-4.5 | -0.446 | 0.00851 | 0.011 | -52.411
-4 | -0.384 | 0.00842 | 0.01 | -45.638
-3.5 | -0.322 | 0.00843 | 0.01 | -38.242
-3 | -0.26 | 0.00833 | 0.009 | -31.198
-2.5 | -0.197 | 0.00867 | 0.009 | -22.712
-2 | -0.134 | 0.00866 | 0.008 | -15.468
-1.5 | -0.071 | 0.00864 | 0.008 | -8.203
-1 | -0.008 | 0.00832 | 0.007 | -0.917
-0.5 | 0.056 | 0.00871 | 0.007 | 6.382
0 | 0.119 | 0.00877 | 0.006 | 13.535
0.5 | 0.182 | 0.00853 | 0.006 | 21.283
1 | 0.244 | 0.00869 | 0.005 | 28.134
1.5 | 0.307 | 0.00856 | 0.005 | 35.859
2 | 0.369 | 0.01004 | 0.004 | 36.798
2.5 | 0.432 | 0.01019 | 0.004 | 42.353
3 | 0.494 | 0.01035 | 0.003 | 47.69
3.5 | 0.555 | 0.01052 | 0.003 | 52.761
4 | 0.616 | 0.01075 | 0.002 | 57.321
4.5 | 0.677 | 0.01098 | 0.002 | 61.665
5 | 0.738 | 0.01129 | 0.001 | 65.334
5.5 | 0.798 | 0.01163 | 0.001 | 68.6
6 | 0.857 | 0.012 | 0 | 71.402
6.5 | 0.915 | 0.01241 | 0 | 73.766
7 | 0.973 | 0.01287 | -0.001 | 75.572
7.5 | 1.029 | 0.01338 | -0.001 | 76.953
8 | 1.085 | 0.01398 | -0.002 | 77.598
8.5 | 1.139 | 0.01464 | -0.002 | 77.819
9 | 1.191 | 0.01541 | -0.003 | 77.322
9.5 | 1.242 | 0.01629 | -0.003 | 76.274
10 | 1.291 | 0.01732 | -0.004 | 74.547
10.5 | 1.338 | 0.0185 | -0.004 | 72.306
11 | 1.382 | 0.01992 | -0.004 | 69.379
11.5 | 1.423 | 0.02159 | -0.005 | 65.924
12 | 1.462 | 0.02347 | -0.005 | 62.291
12.5 | 1.498 | 0.02586 | -0.006 | 57.926
13 | 1.531 | 0.0286 | -0.006 | 53.53
13.5 | 1.561 | 0.03183 | -0.006 | 49.041
14 | 1.588 | 0.03553 | -0.007 | 44.708
14.5 | 1.613 | 0.03973 | -0.007 | 40.603
15 | 1.635 | 0.04445 | -0.007 | 36.796
15.5 | 1.655 | 0.04951 | -0.008 | 33.428
16 | 1.673 | 0.05504 | -0.008 | 30.388
16.5 | 1.688 | 0.06093 | -0.008 | 27.711
17 | 1.702 | 0.06715 | -0.008 | 25.35
17.5 | 1.713 | 0.07367 | -0.009 | 23.251
18 | 1.721 | 0.08047 | -0.009 | 21.39
18.5 | 1.728 | 0.08735 | -0.009 | 19.784
19 | 1.733 | 0.09464 | -0.009 | 18.308
19.5 | 1.736 | 0.10199 | -0.01 | 17.019
20 | 1.737 | 0.10971 | -0.01 | 15.829

## 34. Re 750k Mach 0.00 (2)
BIGFOIL.COM POLAR EXPORT
NACA23119
NACA23119 |  |  |  | Cl Max: | 1.3721 | at alpha= | 16.5 | deg
XFOIL ncrit=9 |  |  |  | L/D Max: | 74.3245 | at alpha= | 10.5 | deg
Re: | 750000 |  |  | Cd Min: | 0.092 | at alpha= | 20 | deg
Mach: | 0 |  |  | Cl=0 at alpha= | -0.78753 | deg
|  |  |  | @ Cl=0.1, Cd= | 0.0079547
|  |  |  | @ Cl=0.4, Cd= | 0.0090749
|  |  |  | @ Cl=0.6, Cd= | 0.010522
alpha (deg) | Cl | Cd | Cm | Cl/Cd
-20 | -1.1617 | 0.07584 | -0.0539 | -15.3178
-19.5 | -1.1628 | 0.06993 | -0.0554 | -16.6281
-19 | -1.1614 | 0.06424 | -0.0568 | -18.0791
-18.5 | -1.1575 | 0.05894 | -0.058 | -19.6386
-18 | -1.1511 | 0.0541 | -0.0587 | -21.2773
-17.5 | -1.1427 | 0.04964 | -0.0591 | -23.0197
-17 | -1.137 | 0.04519 | -0.0589 | -25.1604
-16.5 | -1.131 | 0.041 | -0.0584 | -27.5854
-16 | -1.1188 | 0.03755 | -0.0574 | -29.7949
-15.5 | -1.1043 | 0.0345 | -0.0561 | -32.0087
-15 | -1.0869 | 0.0319 | -0.0543 | -34.0721
-14.5 | -1.0801 | 0.02881 | -0.0514 | -37.4905
-14 | -1.0651 | 0.02658 | -0.0483 | -40.0715
-13.5 | -1.0472 | 0.02478 | -0.0448 | -42.2599
-13 | -1.0311 | 0.02312 | -0.0405 | -44.5978
-12.5 | -1.0236 | 0.02138 | -0.0347 | -47.8765
-12 | -1.0117 | 0.02022 | -0.0286 | -50.0346
-11.5 | -1.0033 | 0.01935 | -0.0214 | -51.8501
-11 | -0.9709 | 0.01815 | -0.0191 | -53.4931
-10.5 | -0.9052 | 0.01723 | -0.0224 | -52.5363
-10 | -0.8486 | 0.01606 | -0.0239 | -52.8394
-9.5 | -0.7826 | 0.01507 | -0.0271 | -51.931
-9 | -0.7253 | 0.01417 | -0.0281 | -51.1856
-8.5 | -0.6635 | 0.01328 | -0.0299 | -49.9623
-8 | -0.5859 | 0.01233 | -0.0351 | -47.5182
-7.5 | -0.5126 | 0.01146 | -0.0393 | -44.7295
-7 | -0.4512 | 0.01057 | -0.0411 | -42.6868
-6.5 | -0.4238 | 0.0096 | -0.0358 | -44.1458
-6 | -0.4001 | 0.00894 | -0.0293 | -44.7539
-5.5 | -0.3704 | 0.00861 | -0.0238 | -43.0197
-5 | -0.339 | 0.00844 | -0.0184 | -40.1659
-4.5 | -0.3044 | 0.0083 | -0.0137 | -36.6747
-4 | -0.2652 | 0.00819 | -0.01 | -32.381
-3.5 | -0.2259 | 0.0081 | -0.0062 | -27.8889
-3 | -0.1846 | 0.00801 | -0.0029 | -23.0462
-2.5 | -0.1442 | 0.00793 | 0.0006 | -18.1841
-2 | -0.1042 | 0.00787 | 0.0043 | -13.2402
-1.5 | -0.0618 | 0.00783 | 0.0074 | -7.8927
-1 | -0.0184 | 0.00783 | 0.0104 | -2.3499
-0.5 | 0.0249 | 0.00786 | 0.0133 | 3.1679
0.5 | 0.1121 | 0.00797 | 0.0191 | 14.0652
1 | 0.1555 | 0.00804 | 0.022 | 19.3408
1.5 | 0.1983 | 0.00816 | 0.025 | 24.3015
2 | 0.2414 | 0.00829 | 0.028 | 29.1194
2.5 | 0.2846 | 0.00847 | 0.0309 | 33.6009
3 | 0.3281 | 0.00868 | 0.0337 | 37.7995
3.5 | 0.3725 | 0.00892 | 0.0363 | 41.7601
4 | 0.4222 | 0.0092 | 0.0377 | 45.8913
4.5 | 0.4753 | 0.00955 | 0.0384 | 49.7696
5 | 0.5314 | 0.01001 | 0.0383 | 53.0869
5.5 | 0.5985 | 0.01051 | 0.0358 | 56.9458
6 | 0.6679 | 0.01106 | 0.0328 | 60.3888
6.5 | 0.7366 | 0.01174 | 0.0298 | 62.7428
7 | 0.7942 | 0.01221 | 0.0293 | 65.045
7.5 | 0.862 | 0.01295 | 0.0262 | 66.5637
8 | 0.9271 | 0.01342 | 0.024 | 69.0835
8.5 | 0.9837 | 0.01413 | 0.023 | 69.6178
9 | 1.0522 | 0.01458 | 0.0198 | 72.1674
9.5 | 1.1089 | 0.01533 | 0.0186 | 72.3353
10 | 1.172 | 0.01584 | 0.0161 | 73.9899
10.5 | 1.2323 | 0.01658 | 0.0138 | 74.3245
11 | 1.2619 | 0.0172 | 0.0173 | 73.3663
11.5 | 1.2629 | 0.01814 | 0.0257 | 69.6196
12 | 1.2775 | 0.01895 | 0.0317 | 67.4142
12.5 | 1.2873 | 0.02024 | 0.0376 | 63.6018
13 | 1.304 | 0.02155 | 0.0421 | 60.5104
13.5 | 1.3176 | 0.02328 | 0.0463 | 56.5979
14 | 1.3331 | 0.02519 | 0.0496 | 52.9218
14.5 | 1.3449 | 0.02759 | 0.0526 | 48.7459
15 | 1.357 | 0.03024 | 0.0549 | 44.8743
15.5 | 1.3647 | 0.0335 | 0.0567 | 40.7373
16 | 1.3719 | 0.03709 | 0.0579 | 36.9884
16.5 | 1.3721 | 0.0416 | 0.0586 | 32.9832
17 | 1.3721 | 0.04639 | 0.0587 | 29.5775
17.5 | 1.3639 | 0.05231 | 0.0581 | 26.0734
18 | 1.355 | 0.05858 | 0.0571 | 23.1308
18.5 | 1.3374 | 0.06614 | 0.0552 | 20.2207
19 | 1.319 | 0.07407 | 0.0529 | 17.8075
19.5 | 1.2971 | 0.08267 | 0.0501 | 15.6901
20 | 1.2719 | 0.092 | 0.0467 | 13.825

## 35. Re 750k Mach 0.10 (1)
BIGFOIL.COM POLAR EXPORT
NACA23119
NACA23119 |  |  |  | Cl Max: | 1.717 | at alpha= | 19 | deg
JavaFoil+Calcfoil stall+Eppler ext transition |  |  |  | L/D Max: | 77.151 | at alpha= | 8.5 | deg
Re: | 750000 |  |  | Cd Min: | 0.00835 | at alpha= | -2.5 | deg
Mach: | 0.1 |  |  | Cl=0 at alpha= | -0.9375 | deg
|  |  |  | @ Cl=0.1, Cd= | 0.0087143
|  |  |  | @ Cl=0.4, Cd= | 0.010007
|  |  |  | @ Cl=0.6, Cd= | 0.010735
alpha (deg) | Cl | Cd | Cm | Cl/Cd
-20 | -1.349 | 0.14283 | 0.017 | -9.443
-19.5 | -1.362 | 0.12837 | 0.017 | -10.606
-19 | -1.376 | 0.11292 | 0.018 | -12.182
-18.5 | -1.387 | 0.09884 | 0.018 | -14.036
-18 | -1.398 | 0.08537 | 0.018 | -16.38
-17.5 | -1.407 | 0.07312 | 0.019 | -19.249
-17 | -1.413 | 0.06264 | 0.019 | -22.562
-16.5 | -1.415 | 0.05394 | 0.019 | -26.237
-16 | -1.413 | 0.04677 | 0.019 | -30.213
-15.5 | -1.406 | 0.04077 | 0.019 | -34.498
-15 | -1.395 | 0.03602 | 0.019 | -38.715
-14.5 | -1.378 | 0.03214 | 0.019 | -42.886
-14 | -1.358 | 0.02903 | 0.018 | -46.785
-13.5 | -1.334 | 0.02645 | 0.018 | -50.436
-13 | -1.306 | 0.02436 | 0.018 | -53.591
-12.5 | -1.274 | 0.02262 | 0.017 | -56.307
-12 | -1.238 | 0.02115 | 0.017 | -58.555
-11.5 | -1.2 | 0.01999 | 0.017 | -60.026
-11 | -1.158 | 0.0189 | 0.016 | -61.255
-10.5 | -1.114 | 0.01795 | 0.016 | -62.044
-10 | -1.067 | 0.01709 | 0.016 | -62.402
-9.5 | -1.018 | 0.01634 | 0.015 | -62.276
-9 | -0.967 | 0.01566 | 0.015 | -61.731
-8.5 | -0.914 | 0.01506 | 0.014 | -60.717
-8 | -0.86 | 0.01451 | 0.014 | -59.259
-7.5 | -0.804 | 0.01401 | 0.013 | -57.363
-7 | -0.747 | 0.01357 | 0.013 | -55.015
-6.5 | -0.689 | 0.01315 | 0.012 | -52.365
-6 | -0.629 | 0.01278 | 0.012 | -49.238
-5.5 | -0.569 | 0.01242 | 0.012 | -45.851
-5 | -0.51 | 0.00964 | 0.011 | -52.892
-4.5 | -0.448 | 0.00857 | 0.011 | -52.3
-4 | -0.386 | 0.00848 | 0.01 | -45.543
-3.5 | -0.324 | 0.00848 | 0.01 | -38.184
-3 | -0.261 | 0.00838 | 0.009 | -31.157
-2.5 | -0.198 | 0.00835 | 0.009 | -23.705
-2 | -0.135 | 0.00868 | 0.008 | -15.52
-1.5 | -0.071 | 0.00868 | 0.008 | -8.202
-1 | -0.008 | 0.00835 | 0.007 | -0.918
-0.5 | 0.056 | 0.0084 | 0.007 | 6.645
0 | 0.119 | 0.00885 | 0.006 | 13.478
0.5 | 0.183 | 0.00855 | 0.006 | 21.356
1 | 0.246 | 0.00874 | 0.005 | 28.087
1.5 | 0.309 | 0.00863 | 0.005 | 35.766
2 | 0.371 | 0.0098 | 0.004 | 37.869
2.5 | 0.434 | 0.01025 | 0.004 | 42.292
3 | 0.496 | 0.01039 | 0.003 | 47.74
3.5 | 0.558 | 0.01059 | 0.003 | 52.684
4 | 0.619 | 0.0108 | 0.002 | 57.342
4.5 | 0.68 | 0.01106 | 0.002 | 61.521
5 | 0.741 | 0.01136 | 0.001 | 65.222
5.5 | 0.801 | 0.0117 | 0.001 | 68.489
6 | 0.861 | 0.01208 | 0 | 71.235
6.5 | 0.919 | 0.0125 | 0 | 73.548
7 | 0.977 | 0.01298 | -0.001 | 75.279
7.5 | 1.033 | 0.01352 | -0.001 | 76.462
8 | 1.089 | 0.01412 | -0.002 | 77.132
8.5 | 1.143 | 0.01482 | -0.002 | 77.151
9 | 1.196 | 0.01561 | -0.003 | 76.605
9.5 | 1.246 | 0.01652 | -0.003 | 75.444
10 | 1.295 | 0.01758 | -0.004 | 73.648
10.5 | 1.341 | 0.01884 | -0.004 | 71.185
11 | 1.385 | 0.02032 | -0.004 | 68.142
11.5 | 1.426 | 0.02208 | -0.005 | 64.56
12 | 1.464 | 0.02408 | -0.005 | 60.806
12.5 | 1.499 | 0.02656 | -0.006 | 56.451
13 | 1.531 | 0.0295 | -0.006 | 51.916
13.5 | 1.561 | 0.03286 | -0.006 | 47.494
14 | 1.587 | 0.03677 | -0.007 | 43.163
14.5 | 1.611 | 0.04117 | -0.007 | 39.133
15 | 1.632 | 0.04608 | -0.007 | 35.418
15.5 | 1.651 | 0.05137 | -0.008 | 32.13
16 | 1.667 | 0.05706 | -0.008 | 29.215
16.5 | 1.681 | 0.06324 | -0.008 | 26.585
17 | 1.694 | 0.06962 | -0.008 | 24.326
17.5 | 1.703 | 0.07637 | -0.009 | 22.293
18 | 1.709 | 0.08331 | -0.009 | 20.519
18.5 | 1.714 | 0.09057 | -0.009 | 18.923
19 | 1.717 | 0.09797 | -0.009 | 17.521
19.5 | 1.717 | 0.10567 | -0.01 | 16.249
20 | 1.716 | 0.11351 | -0.01 | 15.114

## 36. Re 750k Mach 0.10 (2)
BIGFOIL.COM POLAR EXPORT
NACA23119
NACA23119 |  |  |  | Cl Max: | 1.3633 | at alpha= | 16 | deg
XFOIL ncrit=9 |  |  |  | L/D Max: | 73.5493 | at alpha= | 10.5 | deg
Re: | 750000 |  |  | Cd Min: | 0.09677 | at alpha= | 20 | deg
Mach: | 0.1 |  |  | Cl=0 at alpha= | -0.78721 | deg
|  |  |  | @ Cl=0.1, Cd= | 0.0079926
|  |  |  | @ Cl=0.4, Cd= | 0.0091271
|  |  |  | @ Cl=0.6, Cd= | 0.010601
alpha (deg) | Cl | Cd | Cm | Cl/Cd
-20 | -1.1451 | 0.07947 | -0.0539 | -14.4092
-19.5 | -1.1478 | 0.07325 | -0.0556 | -15.6696
-19 | -1.1479 | 0.06729 | -0.0571 | -17.059
-18.5 | -1.1449 | 0.06176 | -0.0585 | -18.5379
-18 | -1.14 | 0.05662 | -0.0594 | -20.1342
-17.5 | -1.1333 | 0.05184 | -0.06 | -21.8615
-17 | -1.1233 | 0.04759 | -0.0601 | -23.6037
-16.5 | -1.1219 | 0.04288 | -0.0595 | -26.1637
-16 | -1.1111 | 0.03918 | -0.0588 | -28.3589
-15.5 | -1.0979 | 0.03589 | -0.0575 | -30.5907
-15 | -1.082 | 0.03305 | -0.0558 | -32.7383
-14.5 | -1.0727 | 0.02999 | -0.0533 | -35.7686
-14 | -1.0601 | 0.02747 | -0.0502 | -38.5912
-13.5 | -1.0429 | 0.02552 | -0.0468 | -40.866
-13 | -1.0242 | 0.02389 | -0.0429 | -42.8715
-12.5 | -1.0183 | 0.02193 | -0.0371 | -46.4341
-12 | -1.0069 | 0.02064 | -0.031 | -48.7839
-11.5 | -0.9987 | 0.01966 | -0.0239 | -50.7986
-11 | -0.9721 | 0.01848 | -0.0204 | -52.6028
-10.5 | -0.9072 | 0.01745 | -0.0235 | -51.9885
-10 | -0.8498 | 0.01626 | -0.0252 | -52.2632
-9.5 | -0.7837 | 0.01526 | -0.0282 | -51.3565
-9 | -0.7252 | 0.01436 | -0.0293 | -50.5014
-8.5 | -0.6634 | 0.01344 | -0.0311 | -49.3601
-8 | -0.5859 | 0.01243 | -0.0362 | -47.136
-6.5 | -0.4212 | 0.00973 | -0.0371 | -43.2888
-6 | -0.3991 | 0.00901 | -0.0303 | -44.2952
-5.5 | -0.3693 | 0.00868 | -0.0247 | -42.5461
-5 | -0.3387 | 0.00848 | -0.0191 | -39.941
-4.5 | -0.3047 | 0.00834 | -0.0142 | -36.5348
-4 | -0.2654 | 0.00824 | -0.0104 | -32.2087
-3.5 | -0.2261 | 0.00813 | -0.0066 | -27.8106
-2.5 | -0.1449 | 0.00797 | 0.0006 | -18.1807
-2 | -0.104 | 0.00791 | 0.0041 | -13.1479
-1.5 | -0.0615 | 0.00788 | 0.0073 | -7.8046
-1 | -0.0183 | 0.00787 | 0.0104 | -2.3253
-0.5 | 0.0247 | 0.0079 | 0.0135 | 3.1266
0 | 0.0688 | 0.00795 | 0.0163 | 8.6541
0.5 | 0.1127 | 0.00801 | 0.0193 | 14.0699
1 | 0.1558 | 0.00808 | 0.0223 | 19.2822
1.5 | 0.1985 | 0.0082 | 0.0255 | 24.2073
2 | 0.2412 | 0.00835 | 0.0286 | 28.8862
2.5 | 0.2843 | 0.00853 | 0.0316 | 33.3294
3.5 | 0.3712 | 0.00897 | 0.0374 | 41.3824
4 | 0.4207 | 0.00924 | 0.0389 | 45.5303
4.5 | 0.4745 | 0.00959 | 0.0395 | 49.4786
5 | 0.5316 | 0.01005 | 0.0393 | 52.8955
5.5 | 0.5986 | 0.01059 | 0.037 | 56.525
6 | 0.6694 | 0.01113 | 0.0338 | 60.1438
6.5 | 0.7376 | 0.01184 | 0.031 | 62.2973
7 | 0.7965 | 0.01231 | 0.0303 | 64.7035
7.5 | 0.865 | 0.01303 | 0.0273 | 66.3853
8 | 0.9287 | 0.01354 | 0.0254 | 68.5894
8.5 | 0.9878 | 0.01424 | 0.0241 | 69.368
9 | 1.0556 | 0.01475 | 0.0211 | 71.5661
9.5 | 1.1121 | 0.0155 | 0.02 | 71.7484
10 | 1.1761 | 0.01608 | 0.0174 | 73.1405
10.5 | 1.2371 | 0.01682 | 0.0151 | 73.5493
11 | 1.2577 | 0.01753 | 0.0203 | 71.7456
11.5 | 1.2614 | 0.01847 | 0.0282 | 68.2945
12 | 1.2748 | 0.01942 | 0.0342 | 65.6437
12.5 | 1.282 | 0.02094 | 0.0403 | 61.2225
13 | 1.3017 | 0.02222 | 0.0444 | 58.5824
13.5 | 1.3125 | 0.02424 | 0.0486 | 54.146
14 | 1.33 | 0.02617 | 0.0516 | 50.8216
14.5 | 1.3379 | 0.02899 | 0.0545 | 46.1504
15 | 1.3521 | 0.03163 | 0.0566 | 42.7474
15.5 | 1.3546 | 0.03548 | 0.0583 | 38.1793
16 | 1.3633 | 0.03911 | 0.0592 | 34.8581
16.5 | 1.3575 | 0.04435 | 0.0596 | 30.6088
17 | 1.3589 | 0.04919 | 0.0595 | 27.6255
17.5 | 1.3439 | 0.05599 | 0.0586 | 24.0025
18 | 1.3372 | 0.0622 | 0.0573 | 21.4984
18.5 | 1.3129 | 0.07068 | 0.055 | 18.5753
19 | 1.2973 | 0.07844 | 0.0527 | 16.5388
19.5 | 1.2702 | 0.08784 | 0.0493 | 14.4604
20 | 1.2489 | 0.09677 | 0.0459 | 12.9059

## 37. Re 750k Mach 0.25 (1)
BIGFOIL.COM POLAR EXPORT
NACA23119
NACA23119 |  |  |  | Cl Max: | 1.625 | at alpha= | 17 | deg
JavaFoil+Calcfoil stall+Eppler ext transition |  |  |  | L/D Max: | 74.222 | at alpha= | 8 | deg
Re: | 750000 |  |  | Cd Min: | 0.00828 | at alpha= | -3.5 | deg
Mach: | 0.25 |  |  | Cl=0 at alpha= | -0.93846 | deg
|  |  |  | @ Cl=0.1, Cd= | 0.0084314
|  |  |  | @ Cl=0.4, Cd= | 0.01011
|  |  |  | @ Cl=0.6, Cd= | 0.011012
alpha (deg) | Cl | Cd | Cm | Cl/Cd
-19.5 | -1.147 | 0.16482 | 0.015 | -6.96
-19 | -1.169 | 0.1549 | 0.015 | -7.548
-18.5 | -1.188 | 0.14509 | 0.015 | -8.191
-18 | -1.205 | 0.13501 | 0.015 | -8.926
-17.5 | -1.22 | 0.1242 | 0.015 | -9.825
-17 | -1.241 | 0.10882 | 0.016 | -11.406
-16.5 | -1.27 | 0.08899 | 0.017 | -14.272
-16 | -1.294 | 0.07254 | 0.018 | -17.835
-15.5 | -1.311 | 0.05925 | 0.018 | -22.127
-15 | -1.32 | 0.04913 | 0.018 | -26.88
-14.5 | -1.323 | 0.04141 | 0.018 | -31.948
-14 | -1.318 | 0.03574 | 0.018 | -36.876
-13.5 | -1.307 | 0.0314 | 0.018 | -41.619
-13 | -1.289 | 0.02813 | 0.018 | -45.827
-12.5 | -1.266 | 0.02554 | 0.018 | -49.555
-12 | -1.238 | 0.02347 | 0.017 | -52.72
-11.5 | -1.205 | 0.02188 | 0.017 | -55.046
-11 | -1.167 | 0.02046 | 0.017 | -57.05
-10.5 | -1.126 | 0.01926 | 0.016 | -58.439
-10 | -1.081 | 0.01822 | 0.016 | -59.36
-9.5 | -1.034 | 0.01732 | 0.016 | -59.718
-9 | -0.984 | 0.01651 | 0.015 | -59.612
-8.5 | -0.932 | 0.0158 | 0.015 | -58.99
-8 | -0.878 | 0.01517 | 0.014 | -57.876
-7.5 | -0.822 | 0.01459 | 0.014 | -56.304
-7 | -0.764 | 0.01407 | 0.013 | -54.317
-6.5 | -0.705 | 0.01362 | 0.013 | -51.786
-6 | -0.645 | 0.01321 | 0.012 | -48.839
-5.5 | -0.584 | 0.01281 | 0.012 | -45.579
-5 | -0.522 | 0.01231 | 0.011 | -42.404
-4.5 | -0.46 | 0.00943 | 0.011 | -48.748
-4 | -0.396 | 0.00927 | 0.01 | -42.772
-3.5 | -0.332 | 0.00828 | 0.01 | -40.162
-3 | -0.268 | 0.00858 | 0.009 | -31.218
-2.5 | -0.203 | 0.00853 | 0.009 | -23.819
-2 | -0.138 | 0.00854 | 0.008 | -16.198
-1.5 | -0.073 | 0.00855 | 0.008 | -8.555
-1 | -0.008 | 0.00855 | 0.007 | -0.921
-0.5 | 0.057 | 0.00861 | 0.007 | 6.658
0 | 0.122 | 0.00834 | 0.006 | 14.687
0.5 | 0.187 | 0.0088 | 0.006 | 21.286
1 | 0.252 | 0.00861 | 0.005 | 29.28
1.5 | 0.317 | 0.00984 | 0.005 | 32.175
2 | 0.381 | 0.01006 | 0.004 | 37.885
2.5 | 0.445 | 0.01023 | 0.004 | 43.514
3 | 0.509 | 0.01042 | 0.003 | 48.844
3.5 | 0.572 | 0.01091 | 0.003 | 52.443
4 | 0.635 | 0.01114 | 0.002 | 57.009
4.5 | 0.698 | 0.01142 | 0.002 | 61.071
5 | 0.759 | 0.01177 | 0.001 | 64.543
5.5 | 0.821 | 0.01215 | 0.001 | 67.519
6 | 0.881 | 0.01257 | 0 | 70.056
6.5 | 0.94 | 0.01307 | 0 | 71.921
7 | 0.999 | 0.01361 | -0.001 | 73.36
7.5 | 1.056 | 0.01427 | -0.001 | 73.985
8 | 1.111 | 0.01497 | -0.002 | 74.222
8.5 | 1.165 | 0.01583 | -0.002 | 73.612
9 | 1.217 | 0.01678 | -0.003 | 72.519
9.5 | 1.267 | 0.01795 | -0.003 | 70.542
10 | 1.313 | 0.0193 | -0.004 | 68.056
10.5 | 1.357 | 0.02082 | -0.004 | 65.186
11 | 1.398 | 0.02279 | -0.004 | 61.356
11.5 | 1.436 | 0.02514 | -0.005 | 57.119
12 | 1.47 | 0.02796 | -0.005 | 52.585
12.5 | 1.501 | 0.03126 | -0.006 | 48.014
13 | 1.528 | 0.03515 | -0.006 | 43.482
13.5 | 1.552 | 0.03963 | -0.006 | 39.157
14 | 1.572 | 0.04466 | -0.007 | 35.202
14.5 | 1.589 | 0.0503 | -0.007 | 31.595
15 | 1.603 | 0.05648 | -0.007 | 28.383
15.5 | 1.613 | 0.06312 | -0.008 | 25.555
16 | 1.62 | 0.07026 | -0.008 | 23.057
16.5 | 1.624 | 0.07775 | -0.008 | 20.887
17 | 1.625 | 0.08548 | -0.008 | 19.012
17.5 | 1.621 | 0.09359 | -0.009 | 17.322
18 | 1.613 | 0.1021 | -0.009 | 15.801
18.5 | 1.602 | 0.11094 | -0.009 | 14.441
19 | 1.587 | 0.12008 | -0.009 | 13.218
19.5 | 1.569 | 0.1296 | -0.01 | 12.103
20 | 1.546 | 0.13945 | -0.01 | 11.089

## 38. Re 750k Mach 0.25 (2)
BIGFOIL.COM POLAR EXPORT
NACA23119
NACA23119 |  |  |  | Cl Max: | 1.3077 | at alpha= | 14.5 | deg
XFOIL ncrit=9 |  |  |  | L/D Max: | 67.9077 | at alpha= | 9.5 | deg
Re: | 750000 |  |  | Cd Min: | 0.11071 | at alpha= | 19.5 | deg
Mach: | 0.25 |  |  | Cl=0 at alpha= | -0.79663 | deg
|  |  |  | @ Cl=0.1, Cd= | 0.0082186
|  |  |  | @ Cl=0.4, Cd= | 0.009387
|  |  |  | @ Cl=0.6, Cd= | 0.010946
alpha (deg) | Cl | Cd | Cm | Cl/Cd
-20 | -1.0231 | 0.1048 | -0.048 | -9.7624
-19.5 | -1.0432 | 0.0948 | -0.0527 | -11.0042
-19 | -1.0573 | 0.08604 | -0.0564 | -12.2885
-18.5 | -1.0651 | 0.07868 | -0.0588 | -13.5371
-18 | -1.0675 | 0.07202 | -0.0609 | -14.8223
-17.5 | -1.0686 | 0.06563 | -0.0626 | -16.2822
-17 | -1.0677 | 0.05975 | -0.0637 | -17.8695
-16.5 | -1.064 | 0.0543 | -0.0645 | -19.5948
-16 | -1.0616 | 0.0492 | -0.0643 | -21.5772
-15.5 | -1.0554 | 0.04462 | -0.0639 | -23.6531
-15 | -1.0454 | 0.0406 | -0.0629 | -25.7488
-14.5 | -1.0327 | 0.03705 | -0.0615 | -27.8731
-14 | -1.0219 | 0.03367 | -0.0592 | -30.3505
-13.5 | -1.0136 | 0.03044 | -0.0563 | -33.2983
-13 | -0.9998 | 0.02791 | -0.0528 | -35.8223
-12.5 | -0.9845 | 0.02577 | -0.0487 | -38.2033
-12 | -0.9786 | 0.02353 | -0.0431 | -41.5895
-11.5 | -0.9702 | 0.02191 | -0.0367 | -44.2812
-11 | -0.9653 | 0.02072 | -0.029 | -46.5878
-10.5 | -0.9133 | 0.01903 | -0.0301 | -47.9926
-10 | -0.8495 | 0.01778 | -0.0325 | -47.7784
-9.5 | -0.788 | 0.01638 | -0.0345 | -48.1074
-9 | -0.7292 | 0.01516 | -0.0355 | -48.1003
-8.5 | -0.6668 | 0.01408 | -0.037 | -47.358
-8 | -0.5896 | 0.01304 | -0.0413 | -45.2147
-7.5 | -0.5063 | 0.01206 | -0.047 | -41.9818
-7 | -0.4401 | 0.01119 | -0.049 | -39.3298
-6.5 | -0.4068 | 0.01042 | -0.0443 | -39.0403
-6 | -0.3919 | 0.00946 | -0.036 | -41.4271
-5 | -0.336 | 0.0087 | -0.0232 | -38.6207
-4 | -0.2673 | 0.00844 | -0.0125 | -31.6706
-3.5 | -0.2271 | 0.00836 | -0.0084 | -27.1651
-3 | -0.1868 | 0.00826 | -0.0043 | -22.615
-2.5 | -0.1448 | 0.00819 | -0.0005 | -17.6801
-2 | -0.1045 | 0.00813 | 0.0036 | -12.8536
-1.5 | -0.0629 | 0.00808 | 0.0074 | -7.7847
-1 | -0.0181 | 0.00808 | 0.0106 | -2.2401
-0.5 | 0.0264 | 0.00812 | 0.0139 | 3.2512
0 | 0.07 | 0.00817 | 0.0173 | 8.5679
0.5 | 0.1132 | 0.00824 | 0.0208 | 13.7379
1 | 0.1571 | 0.00832 | 0.0241 | 18.8822
1.5 | 0.1999 | 0.00843 | 0.0277 | 23.7129
2 | 0.2424 | 0.00857 | 0.0313 | 28.2847
3 | 0.3276 | 0.00895 | 0.0384 | 36.6034
3.5 | 0.3699 | 0.00917 | 0.0421 | 40.3381
4 | 0.4129 | 0.00948 | 0.0455 | 43.5549
4.5 | 0.4686 | 0.00992 | 0.0461 | 47.2379
5 | 0.5317 | 0.01035 | 0.0452 | 51.372
5.5 | 0.6028 | 0.01097 | 0.0425 | 54.9499
6 | 0.6761 | 0.01161 | 0.0394 | 58.2343
6.5 | 0.7471 | 0.01225 | 0.0368 | 60.9878
7 | 0.8072 | 0.01298 | 0.0362 | 62.188
7.5 | 0.8795 | 0.01361 | 0.0332 | 64.6216
8 | 0.9338 | 0.01447 | 0.0334 | 64.5335
8.5 | 1.0074 | 0.01504 | 0.0301 | 66.9814
9 | 1.0696 | 0.01595 | 0.0284 | 67.0596
9.5 | 1.1327 | 0.01668 | 0.0268 | 67.9077
10 | 1.1959 | 0.01763 | 0.0246 | 67.8332
10.5 | 1.2332 | 0.01857 | 0.027 | 66.4082
11 | 1.2351 | 0.01976 | 0.0351 | 62.5051
11.5 | 1.2475 | 0.02097 | 0.0413 | 59.4897
12 | 1.2532 | 0.02288 | 0.0473 | 54.7727
12.5 | 1.2716 | 0.02456 | 0.0515 | 51.7752
13 | 1.2777 | 0.02728 | 0.0556 | 46.8365
13.5 | 1.2941 | 0.02971 | 0.0584 | 43.5577
14 | 1.2966 | 0.03343 | 0.061 | 38.7855
14.5 | 1.3077 | 0.03682 | 0.0627 | 35.516
15 | 1.3032 | 0.04182 | 0.0637 | 31.1621
15.5 | 1.3063 | 0.04646 | 0.0642 | 28.1167
16 | 1.2932 | 0.05294 | 0.0638 | 24.4277
16.5 | 1.2865 | 0.05909 | 0.063 | 21.7719
17 | 1.2637 | 0.06722 | 0.0611 | 18.7995
17.5 | 1.2505 | 0.0746 | 0.0591 | 16.7627
18 | 1.2228 | 0.08386 | 0.056 | 14.5814
18.5 | 1.2047 | 0.09235 | 0.053 | 13.0449
19 | 1.1789 | 0.10191 | 0.0492 | 11.5681
19.5 | 1.1616 | 0.11071 | 0.0454 | 10.4923

## 39. Re 750k Mach 0.50 (1)
BIGFOIL.COM POLAR EXPORT
NACA23119
NACA23119 |  |  |  | Cl Max: | 1.339 | at alpha= | 11 | deg
JavaFoil+Calcfoil stall+Eppler ext transition |  |  |  | L/D Max: | 62.753 | at alpha= | 6 | deg
Re: | 750000 |  |  | Cd Min: | 0.00797 | at alpha= | -1 | deg
Mach: | 0.5 |  |  | Cl=0 at alpha= | -0.93836 | deg
|  |  |  | @ Cl=0.1, Cd= | 0.00933
|  |  |  | @ Cl=0.4, Cd= | 0.010849
|  |  |  | @ Cl=0.6, Cd= | 0.011869
alpha (deg) | Cl | Cd | Cm | Cl/Cd
-20 | -1.074 | 0.21673 | 0.017 | -4.957
-19.5 | -1.046 | 0.2165 | 0.016 | -4.83
-19 | -1.019 | 0.20464 | 0.016 | -4.977
-18.5 | -0.99 | 0.20366 | 0.015 | -4.861
-18 | -0.963 | 0.1973 | 0.015 | -4.88
-17.5 | -0.934 | 0.19348 | 0.014 | -4.828
-17 | -0.907 | 0.18776 | 0.014 | -4.83
-16.5 | -0.878 | 0.17688 | 0.013 | -4.966
-16 | -0.851 | 0.17254 | 0.013 | -4.932
-15.5 | -0.822 | 0.17158 | 0.013 | -4.793
-15 | -0.794 | 0.15972 | 0.012 | -4.972
-14.5 | -0.766 | 0.15479 | 0.012 | -4.95
-14 | -0.738 | 0.15033 | 0.011 | -4.908
-13.5 | -0.71 | 0.14658 | 0.011 | -4.845
-13 | -0.682 | 0.13503 | 0.01 | -5.049
-12.5 | -0.653 | 0.1291 | 0.01 | -5.06
-12 | -0.625 | 0.12036 | 0.009 | -5.192
-11.5 | -0.597 | 0.09906 | 0.009 | -6.023
-11 | -0.795 | 0.08353 | 0.011 | -9.513
-10.5 | -0.957 | 0.04555 | 0.016 | -21.021
-10 | -1.031 | 0.02893 | 0.017 | -35.655
-9.5 | -1.035 | 0.0247 | 0.017 | -41.888
-9 | -1.015 | 0.02215 | 0.017 | -45.8
-8.5 | -0.981 | 0.02032 | 0.016 | -48.259
-8 | -0.936 | 0.01885 | 0.016 | -49.67
-7.5 | -0.886 | 0.01768 | 0.015 | -50.112
-7 | -0.83 | 0.01667 | 0.015 | -49.795
-6.5 | -0.771 | 0.01583 | 0.014 | -48.698
-6 | -0.708 | 0.01511 | 0.014 | -46.877
-5.5 | -0.644 | 0.01448 | 0.013 | -44.461
-5 | -0.577 | 0.0139 | 0.013 | -41.492
-4.5 | -0.509 | 0.01299 | 0.012 | -39.163
-4 | -0.44 | 0.01002 | 0.012 | -43.956
-3.5 | -0.37 | 0.00979 | 0.011 | -37.778
-3 | -0.298 | 0.00964 | 0.01 | -30.952
-2.5 | -0.227 | 0.00919 | 0.01 | -24.66
-2 | -0.154 | 0.00908 | 0.009 | -16.977
-1.5 | -0.082 | 0.00824 | 0.009 | -9.894
-1 | -0.009 | 0.00797 | 0.008 | -1.102
-0.5 | 0.064 | 0.00922 | 0.008 | 6.936
0 | 0.136 | 0.00944 | 0.007 | 14.444
0.5 | 0.209 | 0.00975 | 0.006 | 21.387
1 | 0.28 | 0.01049 | 0.006 | 26.734
1.5 | 0.352 | 0.01068 | 0.005 | 32.953
2 | 0.423 | 0.01093 | 0.005 | 38.71
2.5 | 0.494 | 0.01121 | 0.004 | 44.026
3 | 0.564 | 0.01154 | 0.004 | 48.83
3.5 | 0.633 | 0.01217 | 0.003 | 52.001
4 | 0.701 | 0.01262 | 0.002 | 55.557
4.5 | 0.768 | 0.01313 | 0.002 | 58.534
5 | 0.834 | 0.01373 | 0.001 | 60.759
5.5 | 0.899 | 0.01448 | 0.001 | 62.067
6 | 0.961 | 0.01532 | 0 | 62.753
6.5 | 1.021 | 0.01636 | 0 | 62.41
7 | 1.079 | 0.0176 | -0.001 | 61.277
7.5 | 1.132 | 0.01913 | -0.001 | 59.197
8 | 1.182 | 0.02104 | -0.002 | 56.169
8.5 | 1.227 | 0.02346 | -0.002 | 52.29
9 | 1.265 | 0.02653 | -0.003 | 47.703
9.5 | 1.298 | 0.03047 | -0.003 | 42.581
10 | 1.322 | 0.03549 | -0.004 | 37.238
10.5 | 1.336 | 0.0418 | -0.004 | 31.963
11 | 1.339 | 0.04982 | -0.005 | 26.871
11.5 | 1.324 | 0.05991 | -0.005 | 22.102
12 | 1.285 | 0.07283 | -0.005 | 17.65
12.5 | 1.187 | 0.09085 | -0.005 | 13.065
13 | 0.811 | 0.13331 | -0.005 | 6.085
13.5 | 0.822 | 0.1417 | -0.004 | 5.799
14 | 0.851 | 0.15317 | -0.004 | 5.559
14.5 | 0.882 | 0.16472 | -0.005 | 5.355
15 | 0.912 | 0.17308 | -0.005 | 5.267
15.5 | 0.94 | 0.18052 | -0.006 | 5.21
16 | 0.97 | 0.18408 | -0.006 | 5.27

## 40. Re 750k Mach 0.50 (2)
BIGFOIL.COM POLAR EXPORT
NACA23119
NACA23119 |  |  |  | Cl Max: | 1.1278 | at alpha= | 10.5 | deg
XFOIL ncrit=9 |  |  |  | L/D Max: | 49.1843 | at alpha= | 6.5 | deg
Re: | 750000 |  |  | Cd Min: | 0.2209 | at alpha= | -20 | deg
Mach: | 0.5 |  |  | Cl=0 at alpha= | -0.80246 | deg
|  |  |  | @ Cl=0.1, Cd= | 0.009235
|  |  |  | @ Cl=0.4, Cd= | 0.010992
|  |  |  | @ Cl=0.6, Cd= | 0.013029
alpha (deg) | Cl | Cd | Cm | Cl/Cd
-20 | -0.5806 | 0.2209 | 0.0054 | -2.6283
-19.5 | -0.5649 | 0.21252 | 0.0013 | -2.6581
-19 | -0.5521 | 0.20344 | -0.0033 | -2.7138
-18.5 | -0.5459 | 0.19258 | -0.0086 | -2.8347
-18 | -0.5343 | 0.18391 | -0.0127 | -2.9052
-17.5 | -0.5164 | 0.17733 | -0.0158 | -2.9121
-17 | -0.5145 | 0.16662 | -0.0208 | -3.0879
-15.5 | -0.6077 | 0.12053 | -0.0439 | -5.0419
-15 | -0.6669 | 0.1034 | -0.0534 | -6.4497
-14.5 | -0.7202 | 0.08858 | -0.0615 | -8.1305
-14 | -0.7655 | 0.07595 | -0.0676 | -10.079
-13.5 | -0.7914 | 0.06646 | -0.0709 | -11.9079
-13 | -0.8081 | 0.05852 | -0.0726 | -13.809
-12.5 | -0.821 | 0.05151 | -0.0729 | -15.9387
-12 | -0.8301 | 0.0454 | -0.0717 | -18.2841
-11.5 | -0.8341 | 0.04028 | -0.069 | -20.7075
-11 | -0.8333 | 0.03608 | -0.0653 | -23.0959
-10.5 | -0.8326 | 0.03254 | -0.06 | -25.587
-10 | -0.8097 | 0.02896 | -0.0579 | -27.9593
-9.5 | -0.7557 | 0.02508 | -0.0609 | -30.1316
-9 | -0.6995 | 0.02178 | -0.063 | -32.1166
-8.5 | -0.644 | 0.01925 | -0.0634 | -33.4545
-8 | -0.5649 | 0.01688 | -0.0678 | -33.4656
-7.5 | -0.4564 | 0.01478 | -0.0775 | -30.8796
-7 | -0.3962 | 0.01364 | -0.0769 | -29.0469
-6.5 | -0.3668 | 0.01287 | -0.0698 | -28.5004
-6 | -0.3424 | 0.01212 | -0.0618 | -28.2508
-5.5 | -0.3303 | 0.01108 | -0.0517 | -29.8105
-5 | -0.3205 | 0.01008 | -0.0409 | -31.7956
-4.5 | -0.2905 | 0.00963 | -0.0331 | -30.1661
-4 | -0.2552 | 0.00938 | -0.026 | -27.2068
-3.5 | -0.2169 | 0.00925 | -0.0194 | -23.4486
-3 | -0.1825 | 0.00916 | -0.012 | -19.9236
-2.5 | -0.1438 | 0.00912 | -0.0055 | -15.7675
-2 | -0.1027 | 0.00905 | 0.0005 | -11.3481
-1.5 | -0.0611 | 0.00904 | 0.0064 | -6.7588
-1 | -0.0177 | 0.00906 | 0.0119 | -1.9536
-0.5 | 0.0271 | 0.00909 | 0.0171 | 2.9813
0 | 0.0713 | 0.00916 | 0.0224 | 7.7838
0.5 | 0.1134 | 0.00927 | 0.028 | 12.233
1 | 0.1527 | 0.00938 | 0.0342 | 16.2793
2 | 0.2248 | 0.00965 | 0.048 | 23.2953
2.5 | 0.2636 | 0.00987 | 0.0542 | 26.7072
3 | 0.3035 | 0.01014 | 0.0602 | 29.931
3.5 | 0.3442 | 0.01054 | 0.0659 | 32.6565
4 | 0.3929 | 0.01092 | 0.0701 | 35.9799
5 | 0.5336 | 0.01234 | 0.0693 | 43.2415
5.5 | 0.6232 | 0.01327 | 0.0652 | 46.9631
6 | 0.698 | 0.01447 | 0.0635 | 48.2377
6.5 | 0.7658 | 0.01557 | 0.0635 | 49.1843
7 | 0.8408 | 0.01712 | 0.0613 | 49.1121
7.5 | 0.9059 | 0.01864 | 0.061 | 48.5998
8 | 0.9769 | 0.02059 | 0.0586 | 47.4454
8.5 | 1.0379 | 0.02289 | 0.0573 | 45.3429
9 | 1.1021 | 0.02557 | 0.0545 | 43.1013
9.5 | 1.1255 | 0.02862 | 0.0569 | 39.3256
10 | 1.127 | 0.03159 | 0.0627 | 35.6758
10.5 | 1.1278 | 0.03522 | 0.0672 | 32.0216
11 | 1.1238 | 0.03966 | 0.0706 | 28.3359
11.5 | 1.1206 | 0.04458 | 0.0729 | 25.1368
12 | 1.1093 | 0.05047 | 0.0742 | 21.9794
12.5 | 1.0976 | 0.05686 | 0.0745 | 19.3036
13 | 1.0795 | 0.06405 | 0.0738 | 16.854
13.5 | 1.057 | 0.07209 | 0.0722 | 14.6622
14 | 1.0357 | 0.08026 | 0.0701 | 12.9043
14.5 | 1.0047 | 0.08984 | 0.0667 | 11.1832
15 | 0.9831 | 0.0987 | 0.0635 | 9.9605
15.5 | 0.9509 | 0.10921 | 0.0588 | 8.7071

## 41. Re 1M Mach 0.00 (1)
BIGFOIL.COM POLAR EXPORT
NACA23119
NACA23119 |  |  |  | Cl Max: | 1.745 | at alpha= | 20 | deg
JavaFoil+Calcfoil stall+Eppler ext transition |  |  |  | L/D Max: | 83.174 | at alpha= | 8.5 | deg
Re: | 1000000 |  |  | Cd Min: | 0.00812 | at alpha= | -4.5 | deg
Mach: | 0 |  |  | Cl=0 at alpha= | -0.9375 | deg
|  |  |  | @ Cl=0.1, Cd= | 0.0082849
|  |  |  | @ Cl=0.4, Cd= | 0.0090835
|  |  |  | @ Cl=0.6, Cd= | 0.010034
alpha (deg) | Cl | Cd | Cm | Cl/Cd
-20 | -1.419 | 0.10886 | 0.019 | -13.038
-19.5 | -1.43 | 0.09655 | 0.019 | -14.813
-19 | -1.439 | 0.08508 | 0.019 | -16.919
-18.5 | -1.447 | 0.07431 | 0.019 | -19.476
-18 | -1.453 | 0.06484 | 0.019 | -22.406
-17.5 | -1.455 | 0.05647 | 0.02 | -25.773
-17 | -1.454 | 0.04954 | 0.019 | -29.36
-16.5 | -1.45 | 0.04353 | 0.019 | -33.323
-16 | -1.443 | 0.0385 | 0.019 | -37.476
-15.5 | -1.431 | 0.03432 | 0.019 | -41.687
-15 | -1.414 | 0.03098 | 0.019 | -45.646
-14.5 | -1.394 | 0.02809 | 0.019 | -49.629
-14 | -1.37 | 0.02569 | 0.018 | -53.34
-13.5 | -1.343 | 0.02373 | 0.018 | -56.604
-13 | -1.312 | 0.02209 | 0.018 | -59.409
-12.5 | -1.278 | 0.02067 | 0.017 | -61.859
-12 | -1.241 | 0.01945 | 0.017 | -63.821
-11.5 | -1.201 | 0.01839 | 0.017 | -65.34
-11 | -1.159 | 0.01745 | 0.016 | -66.394
-10.5 | -1.113 | 0.01679 | 0.016 | -66.287
-10 | -1.066 | 0.01605 | 0.016 | -66.407
-9.5 | -1.016 | 0.01541 | 0.015 | -65.933
-9 | -0.965 | 0.01483 | 0.015 | -65.04
-8.5 | -0.912 | 0.01431 | 0.014 | -63.723
-8 | -0.857 | 0.01383 | 0.014 | -61.98
-7.5 | -0.801 | 0.01339 | 0.013 | -59.83
-7 | -0.744 | 0.01276 | 0.013 | -58.326
-6.5 | -0.686 | 0.0124 | 0.012 | -55.343
-6 | -0.627 | 0.01206 | 0.012 | -52.018
-5.5 | -0.567 | 0.01171 | 0.011 | -48.425
-5 | -0.508 | 0.00819 | 0.011 | -61.973
-4.5 | -0.446 | 0.00812 | 0.011 | -54.963
-4 | -0.384 | 0.00842 | 0.01 | -45.674
-3.5 | -0.322 | 0.00834 | 0.01 | -38.662
-3 | -0.26 | 0.00868 | 0.009 | -29.94
-2.5 | -0.197 | 0.00826 | 0.009 | -23.84
-2 | -0.134 | 0.00825 | 0.008 | -16.248
-1.5 | -0.071 | 0.00825 | 0.008 | -8.595
-1 | -0.008 | 0.00862 | 0.007 | -0.886
-0.5 | 0.056 | 0.00825 | 0.007 | 6.735
0 | 0.119 | 0.0083 | 0.006 | 14.306
0.5 | 0.182 | 0.00843 | 0.006 | 21.549
1 | 0.245 | 0.0082 | 0.005 | 29.819
1.5 | 0.307 | 0.00877 | 0.005 | 35.039
2 | 0.37 | 0.00859 | 0.004 | 43.015
2.5 | 0.432 | 0.00961 | 0.004 | 44.929
3 | 0.494 | 0.00974 | 0.003 | 50.694
3.5 | 0.556 | 0.00989 | 0.003 | 56.169
4 | 0.617 | 0.01009 | 0.002 | 61.121
4.5 | 0.678 | 0.01054 | 0.002 | 64.293
5 | 0.738 | 0.01081 | 0.001 | 68.303
5.5 | 0.798 | 0.01106 | 0.001 | 72.205
6 | 0.858 | 0.01139 | 0 | 75.29
6.5 | 0.917 | 0.01175 | 0 | 78.022
7 | 0.974 | 0.01216 | -0.001 | 80.115
7.5 | 1.031 | 0.01262 | -0.001 | 81.748
8 | 1.087 | 0.01314 | -0.002 | 82.716
8.5 | 1.142 | 0.01373 | -0.002 | 83.174
9 | 1.195 | 0.01441 | -0.003 | 82.944
9.5 | 1.246 | 0.01517 | -0.003 | 82.161
10 | 1.296 | 0.01605 | -0.004 | 80.74
10.5 | 1.343 | 0.0171 | -0.004 | 78.561
11 | 1.388 | 0.01833 | -0.004 | 75.754
11.5 | 1.431 | 0.01977 | -0.005 | 72.375
12 | 1.47 | 0.0215 | -0.005 | 68.4
12.5 | 1.507 | 0.02358 | -0.006 | 63.914
13 | 1.541 | 0.02592 | -0.006 | 59.441
13.5 | 1.571 | 0.02881 | -0.006 | 54.537
14 | 1.599 | 0.03216 | -0.007 | 49.727
14.5 | 1.624 | 0.03602 | -0.007 | 45.098
15 | 1.647 | 0.04039 | -0.007 | 40.766
15.5 | 1.666 | 0.04513 | -0.008 | 36.919
16 | 1.683 | 0.05035 | -0.008 | 33.434
16.5 | 1.699 | 0.05594 | -0.008 | 30.371
17 | 1.712 | 0.06188 | -0.009 | 27.675
17.5 | 1.723 | 0.06813 | -0.009 | 25.285
18 | 1.731 | 0.07468 | -0.009 | 23.179
18.5 | 1.737 | 0.08132 | -0.009 | 21.365
19 | 1.742 | 0.08837 | -0.01 | 19.71
19.5 | 1.744 | 0.09548 | -0.01 | 18.27
20 | 1.745 | 0.10293 | -0.01 | 16.952

## 42. Re 1M Mach 0.00 (2)
BIGFOIL.COM POLAR EXPORT
NACA23119
NACA23119 |  |  |  | Cl Max: | 1.4239 | at alpha= | 17 | deg
XFOIL ncrit=9 |  |  |  | L/D Max: | 80.8435 | at alpha= | 11 | deg
Re: | 1000000 |  |  | Cd Min: | 0.08597 | at alpha= | 20 | deg
Mach: | 0 |  |  | Cl=0 at alpha= | -0.8288 | deg
|  |  |  | @ Cl=0.1, Cd= | 0.007465
|  |  |  | @ Cl=0.4, Cd= | 0.0083383
|  |  |  | @ Cl=0.6, Cd= | 0.0095431
alpha (deg) | Cl | Cd | Cm | Cl/Cd
-20 | -1.2129 | 0.07066 | -0.0537 | -17.1653
-19.5 | -1.2144 | 0.06449 | -0.0554 | -18.8308
-19 | -1.2145 | 0.05874 | -0.0567 | -20.6759
-18.5 | -1.2098 | 0.05363 | -0.0577 | -22.5583
-18 | -1.2006 | 0.04922 | -0.0581 | -24.3925
-17.5 | -1.2046 | 0.04375 | -0.0581 | -27.5337
-17 | -1.1996 | 0.03941 | -0.0577 | -30.439
-16.5 | -1.1868 | 0.03601 | -0.0568 | -32.9575
-16 | -1.1712 | 0.03306 | -0.0554 | -35.4265
-15.5 | -1.1529 | 0.03054 | -0.0537 | -37.7505
-15 | -1.1465 | 0.02744 | -0.0507 | -41.7821
-14.5 | -1.131 | 0.02527 | -0.0476 | -44.7566
-14 | -1.1135 | 0.02347 | -0.044 | -47.4435
-13.5 | -1.0928 | 0.02206 | -0.0402 | -49.5376
-13 | -1.0837 | 0.02038 | -0.0345 | -53.1747
-12.5 | -1.0709 | 0.01922 | -0.0285 | -55.718
-12 | -1.061 | 0.01835 | -0.0215 | -57.8202
-11.5 | -1.0168 | 0.01726 | -0.021 | -58.9108
-11 | -0.9542 | 0.01631 | -0.0238 | -58.504
-10.5 | -0.8979 | 0.01531 | -0.0251 | -58.6479
-10 | -0.8341 | 0.01449 | -0.0277 | -57.5638
-9.5 | -0.7781 | 0.01358 | -0.0285 | -57.2975
-9 | -0.7121 | 0.01274 | -0.0313 | -55.8948
-8.5 | -0.6438 | 0.01198 | -0.0344 | -53.7396
-8 | -0.5595 | 0.01122 | -0.0409 | -49.8663
-7.5 | -0.4884 | 0.01054 | -0.0446 | -46.3378
-7 | -0.4459 | 0.01004 | -0.0421 | -44.4124
-6.5 | -0.4191 | 0.0095 | -0.0363 | -44.1158
-6 | -0.4018 | 0.00873 | -0.0286 | -46.0252
-5.5 | -0.3756 | 0.0083 | -0.0225 | -45.253
-5 | -0.3462 | 0.00807 | -0.0168 | -42.8996
-4.5 | -0.3094 | 0.00791 | -0.0126 | -39.115
-4 | -0.2701 | 0.00777 | -0.0089 | -34.7619
-3.5 | -0.228 | 0.00767 | -0.0057 | -29.7262
-3 | -0.1862 | 0.00758 | -0.0025 | -24.5646
-2.5 | -0.1441 | 0.0075 | 0.0006 | -19.2133
-2 | -0.1007 | 0.00744 | 0.0035 | -13.5349
-1.5 | -0.0592 | 0.00736 | 0.0068 | -8.0435
-1 | -0.0151 | 0.00737 | 0.0096 | -2.0488
-0.5 | 0.029 | 0.0074 | 0.0124 | 3.9189
0 | 0.0738 | 0.00743 | 0.015 | 9.9327
0.5 | 0.1187 | 0.00749 | 0.0176 | 15.8478
1 | 0.162 | 0.00756 | 0.0205 | 21.4286
1.5 | 0.2049 | 0.00765 | 0.0235 | 26.7843
2 | 0.2478 | 0.00778 | 0.0265 | 31.8509
2.5 | 0.2903 | 0.00791 | 0.0295 | 36.7004
3 | 0.3328 | 0.00806 | 0.0326 | 41.2903
3.5 | 0.3759 | 0.00823 | 0.0355 | 45.6744
4 | 0.4182 | 0.00842 | 0.0385 | 49.6675
4.5 | 0.4641 | 0.00868 | 0.0407 | 53.4677
5 | 0.5181 | 0.00899 | 0.0411 | 57.6307
5.5 | 0.5778 | 0.00937 | 0.0402 | 61.6649
6 | 0.6368 | 0.00983 | 0.0394 | 64.7813
6.5 | 0.7153 | 0.01032 | 0.0344 | 69.312
7 | 0.769 | 0.01088 | 0.0345 | 70.6801
7.5 | 0.8407 | 0.01136 | 0.031 | 74.0053
8 | 0.9046 | 0.01204 | 0.0287 | 75.1329
8.5 | 0.9583 | 0.01249 | 0.0288 | 76.7254
9 | 1.0245 | 0.01315 | 0.0259 | 77.9087
9.5 | 1.09 | 0.01365 | 0.0233 | 79.8535
10 | 1.1456 | 0.01436 | 0.0223 | 79.7772
10.5 | 1.2057 | 0.01495 | 0.0204 | 80.6488
11 | 1.2652 | 0.01565 | 0.0182 | 80.8435
11.5 | 1.3146 | 0.01646 | 0.0178 | 79.8663
12 | 1.3222 | 0.01723 | 0.0253 | 76.7382
12.5 | 1.3329 | 0.01819 | 0.0318 | 73.2765
13 | 1.3443 | 0.01945 | 0.0375 | 69.1157
13.5 | 1.3604 | 0.02081 | 0.042 | 65.3724
14 | 1.3733 | 0.02261 | 0.0462 | 60.7386
14.5 | 1.3892 | 0.02452 | 0.0494 | 56.6558
15 | 1.4007 | 0.02697 | 0.0524 | 51.9355
15.5 | 1.4116 | 0.02971 | 0.0547 | 47.5126
16 | 1.4194 | 0.03299 | 0.0564 | 43.0252
16.5 | 1.4225 | 0.03693 | 0.0576 | 38.5188
17 | 1.4239 | 0.04136 | 0.0582 | 34.427
17.5 | 1.4174 | 0.04683 | 0.0582 | 30.2669
18 | 1.4111 | 0.05259 | 0.0576 | 26.8321
18.5 | 1.395 | 0.05967 | 0.0563 | 23.3786
19 | 1.3762 | 0.06737 | 0.0544 | 20.4275
19.5 | 1.3524 | 0.07599 | 0.0518 | 17.7971
20 | 1.3201 | 0.08597 | 0.0483 | 15.3554

## 43. Re 1M Mach 0.10 (1)
BIGFOIL.COM POLAR EXPORT
NACA23119
NACA23119 |  |  |  | Cl Max: | 1.725 | at alpha= | 19 | deg
JavaFoil+Calcfoil stall+Eppler ext transition |  |  |  | L/D Max: | 82.592 | at alpha= | 8.5 | deg
Re: | 1000000 |  |  | Cd Min: | 0.008 | at alpha= | -3 | deg
Mach: | 0.1 |  |  | Cl=0 at alpha= | -0.9375 | deg
|  |  |  | @ Cl=0.1, Cd= | 0.0083519
|  |  |  | @ Cl=0.4, Cd= | 0.0091003
|  |  |  | @ Cl=0.6, Cd= | 0.010086
alpha (deg) | Cl | Cd | Cm | Cl/Cd
-20 | -1.382 | 0.11848 | 0.018 | -11.662
-19.5 | -1.395 | 0.10517 | 0.019 | -13.268
-19 | -1.408 | 0.09248 | 0.019 | -15.224
-18.5 | -1.419 | 0.0806 | 0.019 | -17.606
-18 | -1.428 | 0.07011 | 0.019 | -20.361
-17.5 | -1.434 | 0.06056 | 0.019 | -23.679
-17 | -1.436 | 0.0527 | 0.019 | -27.258
-16.5 | -1.435 | 0.04605 | 0.019 | -31.17
-16 | -1.43 | 0.04058 | 0.019 | -35.246
-15.5 | -1.421 | 0.03584 | 0.019 | -39.654
-15 | -1.407 | 0.03215 | 0.019 | -43.756
-14.5 | -1.389 | 0.02902 | 0.019 | -47.851
-14 | -1.367 | 0.02647 | 0.018 | -51.632
-13.5 | -1.341 | 0.0243 | 0.018 | -55.182
-13 | -1.311 | 0.02255 | 0.018 | -58.153
-12.5 | -1.279 | 0.02104 | 0.018 | -60.761
-12 | -1.242 | 0.01977 | 0.017 | -62.86
-11.5 | -1.203 | 0.01865 | 0.017 | -64.511
-11 | -1.161 | 0.01768 | 0.016 | -65.664
-10.5 | -1.116 | 0.01699 | 0.016 | -65.702
-10 | -1.069 | 0.01624 | 0.016 | -65.822
-9.5 | -1.019 | 0.01555 | 0.015 | -65.54
-9 | -0.968 | 0.01496 | 0.015 | -64.729
-8.5 | -0.915 | 0.01442 | 0.014 | -63.484
-8 | -0.861 | 0.01393 | 0.014 | -61.798
-7.5 | -0.805 | 0.01348 | 0.013 | -59.687
-7 | -0.747 | 0.01283 | 0.013 | -58.24
-6.5 | -0.689 | 0.01246 | 0.012 | -55.31
-6 | -0.63 | 0.01211 | 0.012 | -52.001
-5.5 | -0.57 | 0.01177 | 0.012 | -48.415
-5 | -0.51 | 0.00825 | 0.011 | -61.844
-4.5 | -0.448 | 0.00814 | 0.011 | -55.092
-4 | -0.386 | 0.00843 | 0.01 | -45.839
-3.5 | -0.324 | 0.00838 | 0.01 | -38.624
-3 | -0.261 | 0.008 | 0.009 | -32.639
-2.5 | -0.198 | 0.0083 | 0.009 | -23.843
-2 | -0.135 | 0.00829 | 0.008 | -16.253
-1.5 | -0.071 | 0.00829 | 0.008 | -8.597
-1 | -0.008 | 0.00867 | 0.007 | -0.885
-0.5 | 0.056 | 0.00831 | 0.007 | 6.721
0 | 0.119 | 0.00837 | 0.006 | 14.253
0.5 | 0.183 | 0.00845 | 0.006 | 21.613
1 | 0.246 | 0.00821 | 0.005 | 29.922
1.5 | 0.309 | 0.00881 | 0.005 | 35.044
2 | 0.371 | 0.00864 | 0.004 | 42.985
2.5 | 0.434 | 0.00964 | 0.004 | 45.017
3 | 0.496 | 0.00978 | 0.003 | 50.754
3.5 | 0.558 | 0.00993 | 0.003 | 56.217
4 | 0.62 | 0.01016 | 0.002 | 61.039
4.5 | 0.681 | 0.01038 | 0.002 | 65.644
5 | 0.742 | 0.01088 | 0.001 | 68.194
5.5 | 0.802 | 0.01116 | 0.001 | 71.867
6 | 0.862 | 0.01147 | 0 | 75.131
6.5 | 0.921 | 0.01183 | 0 | 77.819
7 | 0.979 | 0.01226 | -0.001 | 79.828
7.5 | 1.036 | 0.01273 | -0.001 | 81.344
8 | 1.092 | 0.01327 | -0.002 | 82.268
8.5 | 1.146 | 0.01388 | -0.002 | 82.592
9 | 1.199 | 0.01457 | -0.003 | 82.29
9.5 | 1.251 | 0.01537 | -0.003 | 81.377
10 | 1.3 | 0.0163 | -0.004 | 79.736
10.5 | 1.347 | 0.01739 | -0.004 | 77.466
11 | 1.392 | 0.01867 | -0.004 | 74.522
11.5 | 1.433 | 0.02022 | -0.005 | 70.886
12 | 1.473 | 0.02203 | -0.005 | 66.857
12.5 | 1.508 | 0.0242 | -0.006 | 62.341
13 | 1.541 | 0.02673 | -0.006 | 57.671
13.5 | 1.571 | 0.02975 | -0.006 | 52.823
14 | 1.598 | 0.03331 | -0.007 | 47.976
14.5 | 1.622 | 0.03736 | -0.007 | 43.42
15 | 1.643 | 0.04193 | -0.007 | 39.189
15.5 | 1.661 | 0.0469 | -0.008 | 35.43
16 | 1.678 | 0.05228 | -0.008 | 32.091
16.5 | 1.692 | 0.05817 | -0.008 | 29.08
17 | 1.704 | 0.06426 | -0.009 | 26.51
17.5 | 1.712 | 0.07077 | -0.009 | 24.196
18 | 1.719 | 0.07743 | -0.009 | 22.196
18.5 | 1.723 | 0.08448 | -0.009 | 20.395
19 | 1.725 | 0.09165 | -0.01 | 18.824
19.5 | 1.725 | 0.09912 | -0.01 | 17.407
20 | 1.724 | 0.10673 | -0.01 | 16.149

## 44. Re 1M Mach 0.10 (2)
BIGFOIL.COM POLAR EXPORT
NACA23119
NACA23119 |  |  |  | Cl Max: | 1.4124 | at alpha= | 16 | deg
XFOIL ncrit=9 |  |  |  | L/D Max: | 79.8617 | at alpha= | 11 | deg
Re: | 1000000 |  |  | Cd Min: | 0.09114 | at alpha= | 20 | deg
Mach: | 0.1 |  |  | Cl=0 at alpha= | -0.83184 | deg
|  |  |  | @ Cl=0.1, Cd= | 0.0074946
|  |  |  | @ Cl=0.4, Cd= | 0.0083794
|  |  |  | @ Cl=0.6, Cd= | 0.0096044
alpha (deg) | Cl | Cd | Cm | Cl/Cd
-20 | -1.1941 | 0.07467 | -0.0536 | -15.9917
-19.5 | -1.1976 | 0.06812 | -0.0556 | -17.5807
-19 | -1.1994 | 0.06199 | -0.0571 | -19.3483
-18.5 | -1.1967 | 0.05652 | -0.0583 | -21.173
-18 | -1.1903 | 0.05166 | -0.0589 | -23.041
-17.5 | -1.189 | 0.04654 | -0.0592 | -25.5479
-17 | -1.1889 | 0.04155 | -0.0589 | -28.6137
-16.5 | -1.1786 | 0.03776 | -0.0582 | -31.2129
-16 | -1.1643 | 0.03456 | -0.057 | -33.6892
-15.5 | -1.1482 | 0.03174 | -0.0553 | -36.1752
-15 | -1.1382 | 0.02872 | -0.0528 | -39.6309
-14.5 | -1.1261 | 0.02619 | -0.0497 | -42.9973
-14 | -1.1092 | 0.02423 | -0.0462 | -45.778
-13.5 | -1.09 | 0.02264 | -0.0423 | -48.1449
-13 | -1.0781 | 0.02097 | -0.037 | -51.4115
-12.5 | -1.0666 | 0.01964 | -0.031 | -54.3075
-12 | -1.0567 | 0.01867 | -0.0241 | -56.5988
-11.5 | -1.0179 | 0.01765 | -0.0224 | -57.6714
-11 | -0.9566 | 0.01654 | -0.025 | -57.8356
-10.5 | -0.8991 | 0.01554 | -0.0265 | -57.8571
-10 | -0.8364 | 0.01463 | -0.0288 | -57.1702
-9.5 | -0.7795 | 0.01372 | -0.0297 | -56.8149
-9 | -0.7135 | 0.01286 | -0.0323 | -55.4821
-8.5 | -0.6448 | 0.01209 | -0.0354 | -53.3333
-8 | -0.5594 | 0.01129 | -0.0421 | -49.5483
-7.5 | -0.4872 | 0.01061 | -0.0459 | -45.9189
-7 | -0.4445 | 0.01012 | -0.0433 | -43.9229
-6 | -0.4003 | 0.00883 | -0.0297 | -45.3341
-5.5 | -0.3752 | 0.00834 | -0.0233 | -44.988
-5 | -0.3453 | 0.00812 | -0.0176 | -42.5246
-4.5 | -0.3099 | 0.00796 | -0.013 | -38.9322
-4 | -0.2704 | 0.0078 | -0.0093 | -34.6667
-2.5 | -0.1439 | 0.00753 | 0.0004 | -19.1102
-2 | -0.101 | 0.00746 | 0.0035 | -13.5389
-1.5 | -0.0595 | 0.0074 | 0.0068 | -8.0405
-1 | -0.015 | 0.00742 | 0.0096 | -2.0216
-0.5 | 0.0296 | 0.00743 | 0.0124 | 3.9838
0 | 0.0742 | 0.00746 | 0.0151 | 9.9464
0.5 | 0.1189 | 0.00752 | 0.0178 | 15.8112
1 | 0.1625 | 0.0076 | 0.0208 | 21.3816
1.5 | 0.2051 | 0.0077 | 0.0239 | 26.6364
2 | 0.2478 | 0.00783 | 0.027 | 31.6475
3 | 0.3328 | 0.00811 | 0.0333 | 41.0358
3.5 | 0.3759 | 0.00828 | 0.0363 | 45.3986
4 | 0.4171 | 0.00845 | 0.0396 | 49.3609
4.5 | 0.4637 | 0.00871 | 0.0418 | 53.2377
5 | 0.5177 | 0.00905 | 0.0423 | 57.2044
5.5 | 0.5786 | 0.00942 | 0.0412 | 61.4225
6 | 0.6378 | 0.00993 | 0.0404 | 64.2296
6.5 | 0.7175 | 0.01039 | 0.0353 | 69.0568
7 | 0.7718 | 0.01096 | 0.0355 | 70.4197
7.5 | 0.8436 | 0.01146 | 0.032 | 73.6126
8 | 0.9082 | 0.01212 | 0.0298 | 74.934
8.5 | 0.9623 | 0.01261 | 0.0299 | 76.3125
9 | 1.0292 | 0.01327 | 0.027 | 77.5584
9.5 | 1.0939 | 0.01383 | 0.0245 | 79.0962
10 | 1.1492 | 0.01454 | 0.0238 | 79.0371
10.5 | 1.2103 | 0.0152 | 0.0217 | 79.625
11 | 1.2706 | 0.01591 | 0.0196 | 79.8617
11.5 | 1.3097 | 0.01683 | 0.0211 | 77.8194
12 | 1.3201 | 0.0176 | 0.028 | 75.0057
12.5 | 1.3297 | 0.01871 | 0.0345 | 71.0689
13 | 1.3434 | 0.01999 | 0.0399 | 67.2036
13.5 | 1.357 | 0.02159 | 0.0445 | 62.8532
14 | 1.3719 | 0.02341 | 0.0483 | 58.6032
14.5 | 1.3845 | 0.02566 | 0.0516 | 53.9556
15 | 1.3972 | 0.02818 | 0.0543 | 49.5813
15.5 | 1.4039 | 0.0314 | 0.0565 | 44.7102
16 | 1.4124 | 0.03479 | 0.058 | 40.5979
16.5 | 1.4102 | 0.0394 | 0.059 | 35.7919
17 | 1.412 | 0.04396 | 0.0594 | 32.1201
17.5 | 1.3992 | 0.05026 | 0.059 | 27.8392
18 | 1.3931 | 0.05616 | 0.0581 | 24.8059
18.5 | 1.3698 | 0.06426 | 0.0563 | 21.3165
19 | 1.3515 | 0.07208 | 0.0542 | 18.75
19.5 | 1.3214 | 0.08162 | 0.051 | 16.1897
20 | 1.2941 | 0.09114 | 0.0476 | 14.199

## 45. Re 1M Mach 0.25 (1)
BIGFOIL.COM POLAR EXPORT
NACA23119
NACA23119 |  |  |  | Cl Max: | 1.634 | at alpha= | 17 | deg
JavaFoil+Calcfoil stall+Eppler ext transition |  |  |  | L/D Max: | 79.378 | at alpha= | 8 | deg
Re: | 1000000 |  |  | Cd Min: | 0.00811 | at alpha= | -1 | deg
Mach: | 0.25 |  |  | Cl=0 at alpha= | -0.93846 | deg
|  |  |  | @ Cl=0.1, Cd= | 0.0084312
|  |  |  | @ Cl=0.4, Cd= | 0.0098045
|  |  |  | @ Cl=0.6, Cd= | 0.010344
alpha (deg) | Cl | Cd | Cm | Cl/Cd
-20 | -1.126 | 0.16695 | 0.015 | -6.747
-19.5 | -1.153 | 0.15647 | 0.015 | -7.367
-19 | -1.176 | 0.14597 | 0.015 | -8.059
-18.5 | -1.198 | 0.13478 | 0.016 | -8.893
-18 | -1.223 | 0.12083 | 0.016 | -10.119
-17.5 | -1.253 | 0.10243 | 0.017 | -12.235
-17 | -1.281 | 0.08551 | 0.018 | -14.981
-16.5 | -1.306 | 0.07043 | 0.018 | -18.541
-16 | -1.324 | 0.05857 | 0.019 | -22.612
-15.5 | -1.336 | 0.04918 | 0.019 | -27.167
-15 | -1.34 | 0.04188 | 0.019 | -32.003
-14.5 | -1.339 | 0.03623 | 0.019 | -36.947
-14 | -1.331 | 0.03188 | 0.019 | -41.738
-13.5 | -1.317 | 0.02843 | 0.018 | -46.31
-13 | -1.297 | 0.02576 | 0.018 | -50.361
-12.5 | -1.272 | 0.02358 | 0.018 | -53.958
-12 | -1.243 | 0.02182 | 0.018 | -56.948
-11.5 | -1.209 | 0.02034 | 0.017 | -59.427
-11 | -1.171 | 0.0191 | 0.017 | -61.296
-10.5 | -1.129 | 0.01803 | 0.016 | -62.602
-10 | -1.084 | 0.0171 | 0.016 | -63.378
-9.5 | -1.036 | 0.01626 | 0.016 | -63.727
-9 | -0.986 | 0.01554 | 0.015 | -63.452
-8.5 | -0.934 | 0.01488 | 0.015 | -62.731
-8 | -0.879 | 0.01432 | 0.014 | -61.383
-7.5 | -0.823 | 0.01381 | 0.014 | -59.577
-7 | -0.765 | 0.01332 | 0.013 | -57.431
-6.5 | -0.706 | 0.01289 | 0.013 | -54.733
-6 | -0.645 | 0.01251 | 0.012 | -51.601
-5.5 | -0.584 | 0.01216 | 0.012 | -48.034
-5 | -0.522 | 0.01165 | 0.011 | -44.834
-4.5 | -0.46 | 0.00929 | 0.011 | -49.531
-4 | -0.397 | 0.00826 | 0.01 | -48.022
-3.5 | -0.332 | 0.00824 | 0.01 | -40.334
-3 | -0.268 | 0.0082 | 0.009 | -32.688
-2.5 | -0.203 | 0.00812 | 0.009 | -25.032
-2 | -0.138 | 0.00848 | 0.008 | -16.32
-1.5 | -0.073 | 0.00849 | 0.008 | -8.615
-1 | -0.008 | 0.00811 | 0.007 | -0.971
-0.5 | 0.057 | 0.00816 | 0.007 | 7.032
0 | 0.122 | 0.00857 | 0.006 | 14.29
0.5 | 0.187 | 0.00828 | 0.006 | 22.649
1 | 0.252 | 0.00847 | 0.005 | 29.768
1.5 | 0.317 | 0.00841 | 0.005 | 37.677
2 | 0.381 | 0.00976 | 0.004 | 39.052
2.5 | 0.445 | 0.00991 | 0.004 | 44.925
3 | 0.509 | 0.01005 | 0.003 | 50.658
3.5 | 0.573 | 0.01025 | 0.003 | 55.844
4 | 0.636 | 0.01047 | 0.002 | 60.736
4.5 | 0.698 | 0.0107 | 0.002 | 65.228
5 | 0.76 | 0.011 | 0.001 | 69.099
5.5 | 0.822 | 0.01136 | 0.001 | 72.329
6 | 0.882 | 0.01175 | 0 | 75.095
6.5 | 0.942 | 0.01237 | 0 | 76.171
7 | 1.001 | 0.01268 | -0.001 | 78.904
7.5 | 1.058 | 0.01341 | -0.001 | 78.926
8 | 1.114 | 0.01404 | -0.002 | 79.378
8.5 | 1.169 | 0.01478 | -0.002 | 79.073
9 | 1.221 | 0.01562 | -0.003 | 78.179
9.5 | 1.272 | 0.01665 | -0.003 | 76.362
10 | 1.32 | 0.01783 | -0.004 | 74.018
10.5 | 1.365 | 0.01923 | -0.004 | 70.973
11 | 1.407 | 0.02084 | -0.005 | 67.497
11.5 | 1.445 | 0.02289 | -0.005 | 63.12
12 | 1.48 | 0.02539 | -0.005 | 58.293
12.5 | 1.511 | 0.02834 | -0.006 | 53.324
13 | 1.539 | 0.03186 | -0.006 | 48.3
13.5 | 1.563 | 0.03598 | -0.006 | 43.43
14 | 1.583 | 0.04065 | -0.007 | 38.936
14.5 | 1.6 | 0.04596 | -0.007 | 34.813
15 | 1.613 | 0.05182 | -0.007 | 31.135
15.5 | 1.623 | 0.05817 | -0.008 | 27.901
16 | 1.629 | 0.06503 | -0.008 | 25.056
16.5 | 1.633 | 0.07224 | -0.008 | 22.605
17 | 1.634 | 0.07973 | -0.008 | 20.491
17.5 | 1.629 | 0.08762 | -0.009 | 18.596
18 | 1.621 | 0.09592 | -0.009 | 16.899
18.5 | 1.609 | 0.10446 | -0.009 | 15.404
19 | 1.594 | 0.11332 | -0.009 | 14.065
19.5 | 1.575 | 0.12264 | -0.01 | 12.84
20 | 1.552 | 0.13222 | -0.01 | 11.739

## 46. Re 1M Mach 0.25 (2)
BIGFOIL.COM POLAR EXPORT
NACA23119
NACA23119 |  |  |  | Cl Max: | 1.3598 | at alpha= | 15.5 | deg
XFOIL ncrit=9 |  |  |  | L/D Max: | 74.4901 | at alpha= | 9 | deg
Re: | 1000000 |  |  | Cd Min: | 0.11799 | at alpha= | 20 | deg
Mach: | 0.25 |  |  | Cl=0 at alpha= | -0.83814 | deg
|  |  |  | @ Cl=0.1, Cd= | 0.0077168
|  |  |  | @ Cl=0.4, Cd= | 0.0086424
|  |  |  | @ Cl=0.6, Cd= | 0.0098997
alpha (deg) | Cl | Cd | Cm | Cl/Cd
-20 | -1.0786 | 0.09819 | -0.05 | -10.9848
-19.5 | -1.0937 | 0.08956 | -0.0535 | -12.2119
-19 | -1.1047 | 0.08151 | -0.0565 | -13.5529
-18.5 | -1.111 | 0.07422 | -0.059 | -14.969
-18 | -1.1153 | 0.06736 | -0.061 | -16.5573
-17.5 | -1.1168 | 0.0611 | -0.0624 | -18.2782
-17 | -1.1156 | 0.05532 | -0.0633 | -20.1663
-16.5 | -1.1192 | 0.04943 | -0.0637 | -22.6421
-16 | -1.1156 | 0.04443 | -0.0636 | -25.1092
-15.5 | -1.1074 | 0.04015 | -0.0629 | -27.5816
-15 | -1.0971 | 0.0363 | -0.0615 | -30.2231
-14.5 | -1.0812 | 0.0332 | -0.0596 | -32.5663
-14 | -1.0792 | 0.02944 | -0.0565 | -36.6576
-13.5 | -1.0655 | 0.02686 | -0.0531 | -39.6687
-13 | -1.0495 | 0.02472 | -0.0491 | -42.4555
-12.5 | -1.0359 | 0.02281 | -0.0441 | -45.4143
-12 | -1.0305 | 0.02096 | -0.0375 | -49.1651
-11.5 | -1.024 | 0.01972 | -0.03 | -51.927
-11 | -0.9646 | 0.01827 | -0.032 | -52.7969
-10.5 | -0.9036 | 0.01695 | -0.0339 | -53.3097
-10 | -0.8451 | 0.0157 | -0.0351 | -53.828
-9.5 | -0.7827 | 0.01471 | -0.0366 | -53.2087
-9 | -0.7199 | 0.01363 | -0.0381 | -52.8173
-8.5 | -0.6494 | 0.0127 | -0.0411 | -51.1339
-7 | -0.4379 | 0.01057 | -0.0496 | -41.4286
-6.5 | -0.4094 | 0.0101 | -0.0436 | -40.5347
-6 | -0.389 | 0.00941 | -0.036 | -41.339
-5.5 | -0.3715 | 0.00867 | -0.0279 | -42.8489
-4.5 | -0.3093 | 0.00813 | -0.0162 | -38.0443
-4 | -0.2713 | 0.00803 | -0.0116 | -33.7858
-3.5 | -0.2304 | 0.00789 | -0.0077 | -29.2015
-3 | -0.1867 | 0.00781 | -0.0043 | -23.9052
-2.5 | -0.1454 | 0.00772 | -0.0004 | -18.8342
-2 | -0.1019 | 0.00766 | 0.003 | -13.3029
-1.5 | -0.0584 | 0.00761 | 0.0065 | -7.6741
-1 | -0.0146 | 0.00758 | 0.0098 | -1.9261
-0.5 | 0.0305 | 0.00763 | 0.0129 | 3.9974
0 | 0.0759 | 0.00769 | 0.0159 | 9.87
0.5 | 0.1208 | 0.00774 | 0.0191 | 15.6072
1 | 0.1645 | 0.00781 | 0.0225 | 21.0627
1.5 | 0.2082 | 0.00792 | 0.0258 | 26.2879
2 | 0.2505 | 0.00803 | 0.0295 | 31.1955
2.5 | 0.2926 | 0.00816 | 0.0332 | 35.8578
3 | 0.3337 | 0.00832 | 0.0371 | 40.1082
3.5 | 0.3727 | 0.00847 | 0.0414 | 44.0024
4 | 0.4123 | 0.00872 | 0.0455 | 47.2821
4.5 | 0.4606 | 0.00895 | 0.0479 | 51.4637
5 | 0.5172 | 0.00933 | 0.0483 | 55.4341
5.5 | 0.5819 | 0.00977 | 0.047 | 59.5599
6 | 0.6475 | 0.01024 | 0.0455 | 63.2324
6.5 | 0.7278 | 0.01091 | 0.0408 | 66.7094
7 | 0.7876 | 0.01139 | 0.0405 | 69.1484
7.5 | 0.8572 | 0.01216 | 0.0379 | 70.4934
8 | 0.9251 | 0.01272 | 0.036 | 72.728
8.5 | 0.9816 | 0.01351 | 0.0358 | 72.6573
9 | 1.0518 | 0.01412 | 0.0331 | 74.4901
9.5 | 1.1128 | 0.01497 | 0.0319 | 74.3353
10 | 1.1727 | 0.01579 | 0.0308 | 74.2685
10.5 | 1.2353 | 0.01671 | 0.0288 | 73.9258
11 | 1.2858 | 0.01792 | 0.0285 | 71.7522
11.5 | 1.2961 | 0.01889 | 0.0356 | 68.613
12 | 1.3033 | 0.02037 | 0.0423 | 63.9813
12.5 | 1.3167 | 0.02199 | 0.0476 | 59.8772
13 | 1.3276 | 0.02413 | 0.0522 | 55.0186
13.5 | 1.341 | 0.02649 | 0.0559 | 50.6229
14 | 1.3479 | 0.02962 | 0.059 | 45.5064
14.5 | 1.358 | 0.03286 | 0.0612 | 41.3268
15 | 1.3558 | 0.03739 | 0.0629 | 36.261
15.5 | 1.3598 | 0.04174 | 0.0639 | 32.5779
16 | 1.3473 | 0.04789 | 0.064 | 28.1332
16.5 | 1.3407 | 0.05381 | 0.0636 | 24.9154
17 | 1.3158 | 0.06192 | 0.0621 | 21.25
17.5 | 1.3001 | 0.06935 | 0.0604 | 18.7469
18 | 1.2676 | 0.07901 | 0.0573 | 16.0435
18.5 | 1.2457 | 0.08768 | 0.0544 | 14.2073
19 | 1.2105 | 0.09832 | 0.0502 | 12.3118
19.5 | 1.1897 | 0.1074 | 0.0464 | 11.0773
20 | 1.1593 | 0.11799 | 0.0415 | 9.8254

## 47. Re 1M Mach 0.50 (1)
BIGFOIL.COM POLAR EXPORT
NACA23119
NACA23119 |  |  |  | Cl Max: | 1.348 | at alpha= | 11 | deg
JavaFoil+Calcfoil stall+Eppler ext transition |  |  |  | L/D Max: | 66.89 | at alpha= | 6 | deg
Re: | 1000000 |  |  | Cd Min: | 0.00779 | at alpha= | -1.5 | deg
Mach: | 0.5 |  |  | Cl=0 at alpha= | -0.93836 | deg
|  |  |  | @ Cl=0.1, Cd= | 0.00838
|  |  |  | @ Cl=0.4, Cd= | 0.010212
|  |  |  | @ Cl=0.6, Cd= | 0.011245
alpha (deg) | Cl | Cd | Cm | Cl/Cd
-20 | -1.074 | 0.20399 | 0.017 | -5.267
-19.5 | -1.046 | 0.20059 | 0.016 | -5.213
-19 | -1.019 | 0.19582 | 0.016 | -5.202
-18.5 | -0.99 | 0.18858 | 0.015 | -5.249
-18 | -0.963 | 0.1879 | 0.015 | -5.124
-17.5 | -0.934 | 0.17859 | 0.014 | -5.231
-17 | -0.907 | 0.17305 | 0.014 | -5.241
-16.5 | -0.878 | 0.16805 | 0.014 | -5.227
-16 | -0.851 | 0.16374 | 0.013 | -5.197
-15.5 | -0.822 | 0.15717 | 0.013 | -5.232
-15 | -0.794 | 0.15169 | 0.012 | -5.235
-14.5 | -0.766 | 0.14559 | 0.012 | -5.264
-14 | -0.738 | 0.14002 | 0.011 | -5.269
-13.5 | -0.71 | 0.13627 | 0.011 | -5.211
-13 | -0.682 | 0.12491 | 0.01 | -5.458
-12.5 | -0.653 | 0.1212 | 0.01 | -5.39
-12 | -0.625 | 0.11348 | 0.009 | -5.508
-11.5 | -0.597 | 0.09533 | 0.009 | -6.262
-11 | -0.798 | 0.07961 | 0.011 | -10.025
-10.5 | -0.994 | 0.03465 | 0.017 | -28.688
-10 | -1.04 | 0.02642 | 0.017 | -39.388
-9.5 | -1.04 | 0.02308 | 0.017 | -45.058
-9 | -1.018 | 0.02086 | 0.017 | -48.804
-8.5 | -0.983 | 0.01926 | 0.016 | -51.05
-8 | -0.938 | 0.01793 | 0.016 | -52.34
-7.5 | -0.887 | 0.01665 | 0.015 | -53.292
-7 | -0.832 | 0.01575 | 0.015 | -52.81
-6.5 | -0.772 | 0.01496 | 0.014 | -51.602
-6 | -0.709 | 0.01429 | 0.014 | -49.635
-5.5 | -0.644 | 0.01369 | 0.013 | -47.055
-5 | -0.577 | 0.01318 | 0.013 | -43.812
-4.5 | -0.509 | 0.01259 | 0.012 | -40.425
-4 | -0.441 | 0.0095 | 0.012 | -46.365
-3.5 | -0.37 | 0.00931 | 0.011 | -39.74
-3 | -0.298 | 0.00915 | 0.01 | -32.624
-2.5 | -0.227 | 0.00902 | 0.01 | -25.114
-2 | -0.154 | 0.00781 | 0.009 | -19.75
-1.5 | -0.082 | 0.00779 | 0.009 | -10.471
-1 | -0.009 | 0.00814 | 0.008 | -1.079
-0.5 | 0.064 | 0.00789 | 0.008 | 8.109
0 | 0.136 | 0.00887 | 0.007 | 15.384
0.5 | 0.209 | 0.00949 | 0.006 | 21.983
1 | 0.281 | 0.00989 | 0.006 | 28.369
1.5 | 0.352 | 0.01007 | 0.005 | 34.98
2 | 0.423 | 0.01028 | 0.005 | 41.181
2.5 | 0.494 | 0.01081 | 0.004 | 45.704
3 | 0.564 | 0.01107 | 0.004 | 50.959
3.5 | 0.634 | 0.01141 | 0.003 | 55.526
4 | 0.702 | 0.01181 | 0.002 | 59.463
4.5 | 0.77 | 0.01227 | 0.002 | 62.723
5 | 0.836 | 0.01283 | 0.001 | 65.176
5.5 | 0.901 | 0.01368 | 0.001 | 65.86
6 | 0.964 | 0.01441 | 0 | 66.89
6.5 | 1.025 | 0.01534 | 0 | 66.798
7 | 1.083 | 0.01642 | -0.001 | 65.964
7.5 | 1.138 | 0.01776 | -0.001 | 64.055
8 | 1.188 | 0.01944 | -0.002 | 61.137
8.5 | 1.234 | 0.02153 | -0.002 | 57.326
9 | 1.274 | 0.02425 | -0.003 | 52.545
9.5 | 1.307 | 0.02777 | -0.003 | 47.062
10 | 1.332 | 0.03233 | -0.004 | 41.191
10.5 | 1.346 | 0.03816 | -0.004 | 35.274
11 | 1.348 | 0.04575 | -0.005 | 29.475
11.5 | 1.333 | 0.05553 | -0.005 | 23.998
12 | 1.292 | 0.06812 | -0.005 | 18.973
12.5 | 1.192 | 0.08581 | -0.005 | 13.89
13 | 0.819 | 0.12287 | -0.005 | 6.665
13.5 | 0.822 | 0.13435 | -0.004 | 6.117
14 | 0.852 | 0.14549 | -0.004 | 5.854
14.5 | 0.882 | 0.15617 | -0.005 | 5.65
15 | 0.912 | 0.16469 | -0.005 | 5.538
15.5 | 0.941 | 0.16772 | -0.006 | 5.608
16 | 0.97 | 0.17405 | -0.006 | 5.575

## 48. Re 1M Mach 0.50 (2)
BIGFOIL.COM POLAR EXPORT
NACA23119
NACA23119 |  |  |  | Cl Max: | 1.1868 | at alpha= | 10.5 | deg
XFOIL ncrit=9 |  |  |  | L/D Max: | 55.854 | at alpha= | 7 | deg
Re: | 1000000 |  |  | Cd Min: | 0.13466 | at alpha= | -16.5 | deg
Mach: | 0.5 |  |  | Cl=0 at alpha= | -0.87255 | deg
|  |  |  | @ Cl=0.1, Cd= | 0.0086356
|  |  |  | @ Cl=0.4, Cd= | 0.010017
|  |  |  | @ Cl=0.6, Cd= | 0.01189
alpha (deg) | Cl | Cd | Cm | Cl/Cd
-16.5 | -0.6295 | 0.13466 | -0.0375 | -4.6747
-16 | -0.659 | 0.12149 | -0.0445 | -5.4243
-15.5 | -0.7102 | 0.10598 | -0.0531 | -6.7013
-15 | -0.7557 | 0.09233 | -0.0604 | -8.1848
-14.5 | -0.7968 | 0.08015 | -0.0662 | -9.9414
-14 | -0.825 | 0.07025 | -0.07 | -11.7438
-13.5 | -0.8431 | 0.06192 | -0.0722 | -13.616
-13 | -0.8584 | 0.0544 | -0.0731 | -15.7794
-12.5 | -0.8697 | 0.04781 | -0.0726 | -18.1908
-12 | -0.8768 | 0.04212 | -0.0707 | -20.8167
-11.5 | -0.8805 | 0.03721 | -0.0676 | -23.663
-11 | -0.8793 | 0.03321 | -0.0633 | -26.477
-10.5 | -0.8692 | 0.02947 | -0.0596 | -29.4944
-10 | -0.8185 | 0.02526 | -0.0626 | -32.403
-9.5 | -0.7665 | 0.02196 | -0.0639 | -34.9044
-9 | -0.7142 | 0.01917 | -0.0642 | -37.2561
-8.5 | -0.6423 | 0.01683 | -0.0671 | -38.164
-8 | -0.5273 | 0.01479 | -0.0776 | -35.6525
-7.5 | -0.4461 | 0.01355 | -0.081 | -32.9225
-7 | -0.413 | 0.01282 | -0.0746 | -32.2153
-6.5 | -0.3833 | 0.0122 | -0.0673 | -31.418
-6 | -0.3544 | 0.0116 | -0.0597 | -30.5517
-5.5 | -0.3293 | 0.01093 | -0.0515 | -30.1281
-5 | -0.32 | 0.00978 | -0.0408 | -32.7198
-4.5 | -0.2948 | 0.00918 | -0.0322 | -32.1133
-4 | -0.257 | 0.00888 | -0.0256 | -28.9414
-3.5 | -0.219 | 0.00869 | -0.0191 | -25.2014
-3 | -0.1799 | 0.00862 | -0.0126 | -20.8701
-2.5 | -0.1424 | 0.00853 | -0.0059 | -16.694
-2 | -0.0986 | 0.00849 | -0.0004 | -11.6137
-1.5 | -0.0565 | 0.00847 | 0.0054 | -6.6706
-1 | -0.0117 | 0.00847 | 0.0106 | -1.3813
-0.5 | 0.0342 | 0.00851 | 0.0156 | 4.0188
0 | 0.0794 | 0.00858 | 0.0207 | 9.2541
0.5 | 0.1239 | 0.0087 | 0.0259 | 14.2414
1.5 | 0.202 | 0.00889 | 0.0385 | 22.7222
2 | 0.24 | 0.00901 | 0.045 | 26.6371
2.5 | 0.2785 | 0.00918 | 0.0515 | 30.3377
3 | 0.3166 | 0.00943 | 0.0578 | 33.5737
3.5 | 0.3564 | 0.0097 | 0.0639 | 36.7423
4 | 0.3992 | 0.01001 | 0.0693 | 39.8801
4.5 | 0.4484 | 0.01045 | 0.0733 | 42.9091
5 | 0.512 | 0.01097 | 0.0744 | 46.6727
5.5 | 0.5945 | 0.01184 | 0.0714 | 50.2111
6 | 0.6823 | 0.01263 | 0.0679 | 54.0222
6.5 | 0.7656 | 0.0138 | 0.0648 | 55.4783
7 | 0.8339 | 0.01493 | 0.0647 | 55.854
7.5 | 0.9021 | 0.01643 | 0.064 | 54.9057
8 | 0.969 | 0.01805 | 0.0632 | 53.6842
8.5 | 1.0363 | 0.02001 | 0.0617 | 51.7891
9 | 1.0932 | 0.02257 | 0.0606 | 48.436
9.5 | 1.1568 | 0.02527 | 0.0583 | 45.7776
10 | 1.1835 | 0.0287 | 0.0597 | 41.2369
10.5 | 1.1868 | 0.03191 | 0.065 | 37.1921
11 | 1.1785 | 0.03641 | 0.0691 | 32.3675
11.5 | 1.1791 | 0.04084 | 0.0721 | 28.8712
12 | 1.1662 | 0.04667 | 0.0738 | 24.9882
12.5 | 1.1557 | 0.05268 | 0.0749 | 21.9381
13 | 1.1357 | 0.05984 | 0.0746 | 18.9789
13.5 | 1.1145 | 0.06744 | 0.0736 | 16.5258
14 | 1.0885 | 0.07583 | 0.0717 | 14.3545
14.5 | 1.063 | 0.08448 | 0.0692 | 12.5829
15 | 1.0378 | 0.09345 | 0.0661 | 11.1054
15.5 | 1.0118 | 0.10285 | 0.0624 | 9.8376

## 49. Re 2M Mach 0.00 (1)
BIGFOIL.COM POLAR EXPORT
NACA23119
NACA23119 |  |  |  | Cl Max: | 1.765 | at alpha= | 19.5 | deg
JavaFoil+Calcfoil stall+Eppler ext transition |  |  |  | L/D Max: | 95.407 | at alpha= | 9 | deg
Re: | 2000000 |  |  | Cd Min: | 0.00778 | at alpha= | -4.5 | deg
Mach: | 0 |  |  | Cl=0 at alpha= | -0.9375 | deg
|  |  |  | @ Cl=0.1, Cd= | 0.0083082
|  |  |  | @ Cl=0.4, Cd= | 0.0082739
|  |  |  | @ Cl=0.6, Cd= | 0.0089268
alpha (deg) | Cl | Cd | Cm | Cl/Cd
-20 | -1.471 | 0.07563 | 0.021 | -19.454
-19.5 | -1.48 | 0.06711 | 0.021 | -22.058
-19 | -1.487 | 0.0595 | 0.021 | -24.995
-18.5 | -1.492 | 0.05246 | 0.021 | -28.441
-18 | -1.494 | 0.04638 | 0.02 | -32.21
-17.5 | -1.493 | 0.0411 | 0.02 | -36.326
-17 | -1.488 | 0.03676 | 0.02 | -40.489
-16.5 | -1.481 | 0.03295 | 0.02 | -44.938
-16 | -1.469 | 0.02975 | 0.02 | -49.396
-15.5 | -1.454 | 0.02706 | 0.02 | -53.734
-15 | -1.434 | 0.02481 | 0.019 | -57.82
-14.5 | -1.412 | 0.02287 | 0.019 | -61.714
-14 | -1.385 | 0.02123 | 0.019 | -65.245
-13.5 | -1.356 | 0.01985 | 0.018 | -68.309
-13 | -1.323 | 0.01868 | 0.018 | -70.838
-12.5 | -1.288 | 0.01764 | 0.018 | -72.982
-12 | -1.249 | 0.01673 | 0.017 | -74.68
-11.5 | -1.208 | 0.01592 | 0.017 | -75.878
-11 | -1.164 | 0.01523 | 0.016 | -76.432
-10.5 | -1.118 | 0.01459 | 0.016 | -76.613
-10 | -1.07 | 0.01401 | 0.016 | -76.353
-9.5 | -1.02 | 0.01349 | 0.015 | -75.575
-9 | -0.968 | 0.01304 | 0.015 | -74.198
-8.5 | -0.914 | 0.01263 | 0.014 | -72.368
-8 | -0.859 | 0.01224 | 0.014 | -70.173
-7.5 | -0.803 | 0.01188 | 0.013 | -67.607
-7 | -0.746 | 0.01159 | 0.013 | -64.334
-6.5 | -0.687 | 0.01132 | 0.012 | -60.74
-6 | -0.628 | 0.01104 | 0.012 | -56.896
-5.5 | -0.568 | 0.01076 | 0.011 | -52.765
-5 | -0.508 | 0.00788 | 0.011 | -64.494
-4.5 | -0.446 | 0.00778 | 0.011 | -57.363
-4 | -0.385 | 0.0081 | 0.01 | -47.497
-3.5 | -0.322 | 0.00804 | 0.01 | -40.104
-3 | -0.26 | 0.00797 | 0.009 | -32.626
-2.5 | -0.197 | 0.00795 | 0.009 | -24.796
-2 | -0.134 | 0.00834 | 0.008 | -16.083
-1.5 | -0.071 | 0.00834 | 0.008 | -8.506
-1 | -0.008 | 0.00796 | 0.007 | -0.959
-0.5 | 0.056 | 0.00798 | 0.007 | 6.965
0 | 0.119 | 0.00845 | 0.006 | 14.047
0.5 | 0.182 | 0.00817 | 0.006 | 22.238
1 | 0.245 | 0.00832 | 0.005 | 29.4
1.5 | 0.307 | 0.00841 | 0.005 | 36.556
2 | 0.37 | 0.00809 | 0.004 | 45.698
2.5 | 0.432 | 0.00847 | 0.004 | 51.039
3 | 0.494 | 0.00853 | 0.003 | 57.955
3.5 | 0.556 | 0.00821 | 0.003 | 67.709
4 | 0.618 | 0.00922 | 0.002 | 67.026
4.5 | 0.679 | 0.00937 | 0.002 | 72.454
5 | 0.74 | 0.00956 | 0.001 | 77.415
5.5 | 0.8 | 0.00977 | 0.001 | 81.909
6 | 0.86 | 0.01002 | 0 | 85.813
6.5 | 0.919 | 0.01031 | 0 | 89.083
7 | 0.977 | 0.01085 | -0.001 | 90.083
7.5 | 1.035 | 0.01121 | -0.001 | 92.337
8 | 1.091 | 0.01161 | -0.002 | 93.993
8.5 | 1.147 | 0.01207 | -0.002 | 95.009
9 | 1.201 | 0.01259 | -0.003 | 95.407
9.5 | 1.253 | 0.01319 | -0.003 | 95.014
10 | 1.304 | 0.0139 | -0.004 | 93.84
10.5 | 1.353 | 0.01469 | -0.004 | 92.065
11 | 1.399 | 0.01564 | -0.004 | 89.47
11.5 | 1.443 | 0.01673 | -0.005 | 86.275
12 | 1.485 | 0.01807 | -0.005 | 82.152
12.5 | 1.523 | 0.01962 | -0.006 | 77.633
13 | 1.558 | 0.02152 | -0.006 | 72.416
13.5 | 1.59 | 0.024 | -0.006 | 66.26
14 | 1.619 | 0.0266 | -0.007 | 60.871
14.5 | 1.646 | 0.02961 | -0.007 | 55.588
15 | 1.669 | 0.03307 | -0.008 | 50.468
15.5 | 1.689 | 0.03701 | -0.008 | 45.632
16 | 1.707 | 0.04128 | -0.008 | 41.349
16.5 | 1.723 | 0.04599 | -0.008 | 37.451
17 | 1.736 | 0.05107 | -0.009 | 33.991
17.5 | 1.746 | 0.0565 | -0.009 | 30.904
18 | 1.754 | 0.06233 | -0.009 | 28.137
18.5 | 1.76 | 0.06835 | -0.01 | 25.745
19 | 1.763 | 0.0748 | -0.01 | 23.572
19.5 | 1.765 | 0.08134 | -0.01 | 21.699
20 | 1.765 | 0.0882 | -0.01 | 20.008

## 50. Re 2M Mach 0.00 (2)
BIGFOIL.COM POLAR EXPORT
NACA23119
NACA23119 |  |  |  | Cl Max: | 1.531 | at alpha= | 17.5 | deg
XFOIL ncrit=9 |  |  |  | L/D Max: | 98.0352 | at alpha= | 10 | deg
Re: | 2000000 |  |  | Cd Min: | 0.0671 | at alpha= | 20 | deg
Mach: | 0 |  |  | Cl=0 at alpha= | -0.89457 | deg
|  |  |  | @ Cl=0.1, Cd= | 0.0066409
|  |  |  | @ Cl=0.4, Cd= | 0.0071826
|  |  |  | @ Cl=0.6, Cd= | 0.0078647
alpha (deg) | Cl | Cd | Cm | Cl/Cd
-20 | -1.3824 | 0.0514 | -0.0575 | -26.8949
-19.5 | -1.3742 | 0.04701 | -0.0579 | -29.2321
-19 | -1.3779 | 0.04161 | -0.058 | -33.1146
-18.5 | -1.3715 | 0.0375 | -0.0575 | -36.5733
-18 | -1.3601 | 0.03403 | -0.0565 | -39.9677
-17.5 | -1.3441 | 0.03117 | -0.0552 | -43.1216
-17 | -1.3277 | 0.02852 | -0.0534 | -46.5533
-16.5 | -1.3066 | 0.02643 | -0.0514 | -49.4362
-16 | -1.2939 | 0.024 | -0.0482 | -53.9125
-15.5 | -1.276 | 0.02215 | -0.0449 | -57.6072
-15 | -1.2554 | 0.02064 | -0.0413 | -60.8236
-14.5 | -1.2337 | 0.01937 | -0.0373 | -63.6913
-14 | -1.2143 | 0.01823 | -0.0325 | -66.61
-13.5 | -1.2007 | 0.01711 | -0.0265 | -70.1753
-13 | -1.1667 | 0.01621 | -0.0239 | -71.9741
-12.5 | -1.1079 | 0.0154 | -0.0258 | -71.9416
-12 | -1.0511 | 0.01445 | -0.0274 | -72.7405
-11.5 | -0.9975 | 0.0137 | -0.0279 | -72.8102
-11 | -0.9416 | 0.01291 | -0.0289 | -72.9357
-10.5 | -0.884 | 0.01223 | -0.0299 | -72.2813
-10 | -0.8222 | 0.01154 | -0.0318 | -71.2478
-9.5 | -0.7466 | 0.01093 | -0.0365 | -68.3074
-9 | -0.6485 | 0.01028 | -0.046 | -63.0837
-8 | -0.5373 | 0.0096 | -0.0464 | -55.9688
-7.5 | -0.5055 | 0.00936 | -0.0415 | -54.0064
-7 | -0.4732 | 0.00913 | -0.0366 | -51.8291
-6.5 | -0.4408 | 0.00888 | -0.0316 | -49.6396
-6 | -0.4088 | 0.00862 | -0.0266 | -47.4246
-5.5 | -0.38 | 0.00826 | -0.0209 | -46.0048
-5 | -0.3564 | 0.00769 | -0.0143 | -46.3459
-4.5 | -0.3205 | 0.00731 | -0.0101 | -43.844
-4 | -0.2792 | 0.0071 | -0.0069 | -39.3239
-3.5 | -0.2364 | 0.00697 | -0.0039 | -33.9168
-3 | -0.1907 | 0.00687 | -0.0015 | -27.7584
-2.5 | -0.1454 | 0.00677 | 0.0009 | -21.4771
-2 | -0.0996 | 0.0067 | 0.0033 | -14.8657
-1.5 | -0.0541 | 0.00665 | 0.0057 | -8.1353
-1 | -0.0097 | 0.00659 | 0.0084 | -1.4719
-0.5 | 0.0363 | 0.00658 | 0.0107 | 5.5167
0 | 0.0836 | 0.00662 | 0.0128 | 12.6284
0.5 | 0.1307 | 0.00668 | 0.0149 | 19.5659
1 | 0.1775 | 0.00675 | 0.0171 | 26.2963
1.5 | 0.2233 | 0.00683 | 0.0195 | 32.694
2 | 0.268 | 0.00691 | 0.0221 | 38.7844
2.5 | 0.3126 | 0.007 | 0.0247 | 44.6571
3 | 0.356 | 0.00711 | 0.0275 | 50.0703
3.5 | 0.3991 | 0.00718 | 0.0305 | 55.585
4 | 0.4412 | 0.0073 | 0.0336 | 60.4384
4.5 | 0.4803 | 0.00739 | 0.0373 | 64.9932
5 | 0.5174 | 0.00749 | 0.0415 | 69.0788
5.5 | 0.5587 | 0.00766 | 0.0447 | 72.9373
6 | 0.6051 | 0.00789 | 0.0467 | 76.692
6.5 | 0.6642 | 0.00815 | 0.0459 | 81.4969
7.5 | 0.8102 | 0.00893 | 0.038 | 90.7279
8 | 0.8707 | 0.00934 | 0.0367 | 93.2227
8.5 | 0.9398 | 0.00981 | 0.0335 | 95.8002
9 | 0.9961 | 0.01028 | 0.033 | 96.8969
9.5 | 1.0501 | 0.01083 | 0.0328 | 96.9621
10 | 1.1127 | 0.01135 | 0.0307 | 98.0352
10.5 | 1.1702 | 0.01202 | 0.0294 | 97.3544
11 | 1.2229 | 0.01261 | 0.0292 | 96.9786
11.5 | 1.2769 | 0.01332 | 0.0283 | 95.8634
12 | 1.3328 | 0.01411 | 0.0268 | 94.4578
12.5 | 1.3874 | 0.01488 | 0.0255 | 93.2392
13 | 1.4369 | 0.01585 | 0.0247 | 90.6562
13.5 | 1.4466 | 0.01687 | 0.0313 | 85.7499
14 | 1.4601 | 0.01805 | 0.0368 | 80.892
14.5 | 1.4728 | 0.01959 | 0.0417 | 75.1812
15 | 1.4881 | 0.02126 | 0.0456 | 69.9953
15.5 | 1.4994 | 0.02344 | 0.0492 | 63.9676
16 | 1.5136 | 0.02572 | 0.0518 | 58.8491
16.5 | 1.5216 | 0.02866 | 0.0542 | 53.0914
17 | 1.527 | 0.0321 | 0.0561 | 47.5701
17.5 | 1.531 | 0.03593 | 0.0572 | 42.6106
18 | 1.5291 | 0.04059 | 0.0579 | 37.6718
18.5 | 1.5243 | 0.04581 | 0.0579 | 33.2744
19 | 1.512 | 0.05211 | 0.0572 | 29.0155
19.5 | 1.4949 | 0.05921 | 0.0559 | 25.2474
20 | 1.4735 | 0.0671 | 0.0539 | 21.9598

## 51. Re 2M Mach 0.10 (1)
BIGFOIL.COM POLAR EXPORT
NACA23119
NACA23119 |  |  |  | Cl Max: | 1.746 | at alpha= | 19 | deg
JavaFoil+Calcfoil stall+Eppler ext transition |  |  |  | L/D Max: | 94.693 | at alpha= | 9 | deg
Re: | 2000000 |  |  | Cd Min: | 0.00781 | at alpha= | -4.5 | deg
Mach: | 0.1 |  |  | Cl=0 at alpha= | -0.9375 | deg
|  |  |  | @ Cl=0.1, Cd= | 0.0083582
|  |  |  | @ Cl=0.4, Cd= | 0.0082871
|  |  |  | @ Cl=0.6, Cd= | 0.0089111
alpha (deg) | Cl | Cd | Cm | Cl/Cd
-20 | -1.436 | 0.08196 | 0.02 | -17.515
-19.5 | -1.448 | 0.07249 | 0.02 | -19.973
-19 | -1.458 | 0.06396 | 0.02 | -22.796
-18.5 | -1.466 | 0.05617 | 0.02 | -26.108
-18 | -1.471 | 0.04958 | 0.02 | -29.675
-17.5 | -1.474 | 0.04352 | 0.02 | -33.864
-17 | -1.472 | 0.03867 | 0.02 | -38.077
-16.5 | -1.467 | 0.03449 | 0.02 | -42.542
-16 | -1.458 | 0.03106 | 0.02 | -46.953
-15.5 | -1.446 | 0.02803 | 0.02 | -51.577
-15 | -1.428 | 0.02559 | 0.019 | -55.812
-14.5 | -1.407 | 0.02351 | 0.019 | -59.835
-14 | -1.382 | 0.02178 | 0.019 | -63.48
-13.5 | -1.354 | 0.02028 | 0.018 | -66.773
-13 | -1.323 | 0.01903 | 0.018 | -69.528
-12.5 | -1.288 | 0.01793 | 0.018 | -71.831
-12 | -1.251 | 0.01699 | 0.017 | -73.599
-11.5 | -1.21 | 0.01615 | 0.017 | -74.935
-11 | -1.167 | 0.01541 | 0.017 | -75.704
-10.5 | -1.121 | 0.01475 | 0.016 | -76.002
-10 | -1.073 | 0.01414 | 0.016 | -75.85
-9.5 | -1.023 | 0.01363 | 0.015 | -75.037
-9 | -0.971 | 0.01315 | 0.015 | -73.881
-8.5 | -0.918 | 0.01273 | 0.014 | -72.122
-8 | -0.863 | 0.01232 | 0.014 | -70.02
-7.5 | -0.806 | 0.01198 | 0.013 | -67.317
-7 | -0.749 | 0.01166 | 0.013 | -64.241
-6.5 | -0.69 | 0.01136 | 0.012 | -60.771
-6 | -0.631 | 0.01109 | 0.012 | -56.876
-5.5 | -0.571 | 0.01086 | 0.012 | -52.543
-5 | -0.51 | 0.0079 | 0.011 | -64.575
-4.5 | -0.449 | 0.00781 | 0.011 | -57.472
-4 | -0.387 | 0.00815 | 0.01 | -47.441
-3.5 | -0.324 | 0.00805 | 0.01 | -40.246
-3 | -0.261 | 0.00801 | 0.009 | -32.596
-2.5 | -0.198 | 0.00796 | 0.009 | -24.895
-2 | -0.135 | 0.00836 | 0.008 | -16.121
-1.5 | -0.071 | 0.00799 | 0.008 | -8.915
-1 | -0.008 | 0.00797 | 0.007 | -0.962
-0.5 | 0.056 | 0.00803 | 0.007 | 6.961
0 | 0.119 | 0.0085 | 0.006 | 14.039
0.5 | 0.183 | 0.00819 | 0.006 | 22.312
1 | 0.246 | 0.00837 | 0.005 | 29.382
1.5 | 0.309 | 0.00845 | 0.005 | 36.545
2 | 0.372 | 0.00812 | 0.004 | 45.788
2.5 | 0.434 | 0.00849 | 0.004 | 51.129
3 | 0.497 | 0.00815 | 0.003 | 60.93
3.5 | 0.559 | 0.00823 | 0.003 | 67.88
4 | 0.621 | 0.00926 | 0.002 | 67.036
4.5 | 0.682 | 0.00941 | 0.002 | 72.495
5 | 0.743 | 0.00961 | 0.001 | 77.349
5.5 | 0.804 | 0.00982 | 0.001 | 81.876
6 | 0.864 | 0.01008 | 0 | 85.69
6.5 | 0.923 | 0.01038 | 0 | 88.92
7 | 0.981 | 0.01093 | -0.001 | 89.831
7.5 | 1.039 | 0.01129 | -0.001 | 92.036
8 | 1.096 | 0.01171 | -0.002 | 93.536
8.5 | 1.151 | 0.01219 | -0.002 | 94.463
9 | 1.205 | 0.01273 | -0.003 | 94.693
9.5 | 1.258 | 0.01337 | -0.003 | 94.048
10 | 1.308 | 0.01408 | -0.004 | 92.901
10.5 | 1.357 | 0.01491 | -0.004 | 90.988
11 | 1.403 | 0.01594 | -0.004 | 88.036
11.5 | 1.446 | 0.01707 | -0.005 | 84.757
12 | 1.487 | 0.01848 | -0.005 | 80.497
12.5 | 1.525 | 0.02013 | -0.006 | 75.753
13 | 1.559 | 0.02211 | -0.006 | 70.523
13.5 | 1.591 | 0.02474 | -0.006 | 64.303
14 | 1.618 | 0.02753 | -0.007 | 58.793
14.5 | 1.644 | 0.03071 | -0.007 | 53.514
15 | 1.666 | 0.03436 | -0.008 | 48.484
15.5 | 1.684 | 0.03849 | -0.008 | 43.76
16 | 1.701 | 0.04297 | -0.008 | 39.585
16.5 | 1.715 | 0.04799 | -0.008 | 35.73
17 | 1.727 | 0.05321 | -0.009 | 32.458
17.5 | 1.735 | 0.05894 | -0.009 | 29.439
18 | 1.741 | 0.06491 | -0.009 | 26.824
18.5 | 1.745 | 0.07132 | -0.01 | 24.46
19 | 1.746 | 0.0779 | -0.01 | 22.413
19.5 | 1.745 | 0.08481 | -0.01 | 20.58
20 | 1.743 | 0.09187 | -0.01 | 18.969

## 52. Re 2M Mach 0.10 (2)
BIGFOIL.COM POLAR EXPORT
NACA23119
NACA23119 |  |  |  | Cl Max: | 1.522 | at alpha= | 17.5 | deg
XFOIL ncrit=9 |  |  |  | L/D Max: | 97.2348 | at alpha= | 10 | deg
Re: | 2000000 |  |  | Cd Min: | 0.07284 | at alpha= | 20 | deg
Mach: | 0.1 |  |  | Cl=0 at alpha= | -0.89507 | deg
|  |  |  | @ Cl=0.1, Cd= | 0.0066668
|  |  |  | @ Cl=0.4, Cd= | 0.00721
|  |  |  | @ Cl=0.6, Cd= | 0.0079015
alpha (deg) | Cl | Cd | Cm | Cl/Cd
-20 | -1.3675 | 0.05479 | -0.0584 | -24.9589
-19.5 | -1.3628 | 0.04984 | -0.0591 | -27.3435
-19 | -1.3595 | 0.04496 | -0.0593 | -30.238
-18.5 | -1.3607 | 0.0399 | -0.0591 | -34.1028
-18 | -1.3523 | 0.03598 | -0.0584 | -37.5848
-17.5 | -1.3382 | 0.03279 | -0.0572 | -40.8112
-17 | -1.3236 | 0.02986 | -0.0555 | -44.3269
-16.5 | -1.3037 | 0.02753 | -0.0535 | -47.3556
-16 | -1.2882 | 0.02514 | -0.0508 | -51.2411
-15.5 | -1.2726 | 0.02301 | -0.0474 | -55.3064
-15 | -1.2532 | 0.02132 | -0.0437 | -58.7805
-14.5 | -1.2324 | 0.01991 | -0.0397 | -61.8985
-14 | -1.2107 | 0.01878 | -0.0353 | -64.4675
-13.5 | -1.1976 | 0.01753 | -0.0293 | -68.3172
-13 | -1.1706 | 0.01655 | -0.0254 | -70.7311
-12.5 | -1.1122 | 0.01565 | -0.0271 | -71.0671
-12 | -1.0546 | 0.0147 | -0.0288 | -71.7415
-11.5 | -1.0007 | 0.01388 | -0.0293 | -72.0965
-11 | -0.9444 | 0.01309 | -0.0301 | -72.1467
-10.5 | -0.8862 | 0.01236 | -0.0312 | -71.699
-10 | -0.8252 | 0.01166 | -0.0328 | -70.7719
-9.5 | -0.7492 | 0.01105 | -0.0374 | -67.8009
-9 | -0.6497 | 0.01037 | -0.047 | -62.6519
-8 | -0.5375 | 0.00966 | -0.0476 | -55.6418
-7.5 | -0.5053 | 0.00942 | -0.0426 | -53.6412
-7 | -0.4727 | 0.00919 | -0.0376 | -51.4363
-6.5 | -0.4401 | 0.00893 | -0.0327 | -49.2833
-6 | -0.4079 | 0.00867 | -0.0276 | -47.0473
-5.5 | -0.3785 | 0.00831 | -0.022 | -45.5475
-5 | -0.3556 | 0.00775 | -0.0151 | -45.8839
-4.5 | -0.3208 | 0.00735 | -0.0106 | -43.6463
-4 | -0.2799 | 0.00713 | -0.0072 | -39.2567
-3.5 | -0.2368 | 0.00699 | -0.0042 | -33.877
-3 | -0.191 | 0.00689 | -0.0018 | -27.7213
-2.5 | -0.1457 | 0.0068 | 0.0008 | -21.4265
-2 | -0.0997 | 0.00674 | 0.0032 | -14.7923
-1.5 | -0.0544 | 0.00667 | 0.0058 | -8.1559
-1 | -0.0098 | 0.00662 | 0.0085 | -1.4804
-0.5 | 0.0369 | 0.00661 | 0.0108 | 5.5825
0 | 0.0842 | 0.00665 | 0.0129 | 12.6617
0.5 | 0.1313 | 0.0067 | 0.0151 | 19.597
1 | 0.178 | 0.00678 | 0.0174 | 26.2537
1.5 | 0.2244 | 0.00686 | 0.0197 | 32.7114
2 | 0.269 | 0.00694 | 0.0224 | 38.7608
2.5 | 0.3136 | 0.00703 | 0.0251 | 44.6088
3 | 0.3572 | 0.00715 | 0.028 | 49.958
3.5 | 0.4 | 0.00721 | 0.0311 | 55.4785
4 | 0.4422 | 0.00732 | 0.0343 | 60.4098
4.5 | 0.4798 | 0.00742 | 0.0384 | 64.6631
5 | 0.5178 | 0.00753 | 0.0425 | 68.7649
5.5 | 0.559 | 0.00771 | 0.0458 | 72.5032
6 | 0.6061 | 0.00793 | 0.0478 | 76.4313
6.5 | 0.6659 | 0.00821 | 0.0469 | 81.1084
7 | 0.7328 | 0.00857 | 0.0445 | 85.5076
7.5 | 0.8141 | 0.00901 | 0.0388 | 90.3552
8 | 0.8753 | 0.00941 | 0.0375 | 93.0181
8.5 | 0.9438 | 0.00992 | 0.0346 | 95.1411
9 | 0.9998 | 0.01038 | 0.0343 | 96.3198
9.5 | 1.0551 | 0.01097 | 0.0339 | 96.1805
10 | 1.1182 | 0.0115 | 0.0319 | 97.2348
10.5 | 1.176 | 0.01216 | 0.0307 | 96.7105
11 | 1.2253 | 0.01284 | 0.0312 | 95.4283
11.5 | 1.2837 | 0.01353 | 0.0296 | 94.878
12 | 1.3389 | 0.0144 | 0.0283 | 92.9792
12.5 | 1.3932 | 0.01524 | 0.0271 | 91.4173
13 | 1.4359 | 0.01622 | 0.0278 | 88.5265
13.5 | 1.4442 | 0.0174 | 0.0344 | 83
14 | 1.4599 | 0.01862 | 0.0395 | 78.4049
14.5 | 1.4708 | 0.02037 | 0.0444 | 72.2042
15 | 1.4862 | 0.02218 | 0.0481 | 67.0063
15.5 | 1.4981 | 0.02448 | 0.0514 | 61.1969
16 | 1.509 | 0.02713 | 0.0541 | 55.6211
16.5 | 1.5173 | 0.03023 | 0.0562 | 50.1919
17 | 1.5181 | 0.0342 | 0.0579 | 44.3889
17.5 | 1.522 | 0.03825 | 0.0588 | 39.7908
18 | 1.5143 | 0.04364 | 0.0592 | 34.6998
18.5 | 1.5085 | 0.04918 | 0.0589 | 30.673
19 | 1.4887 | 0.05644 | 0.0577 | 26.3767
19.5 | 1.4696 | 0.06398 | 0.056 | 22.9697
20 | 1.4417 | 0.07284 | 0.0535 | 19.7927

## 53. Re 2M Mach 0.25 (1)
BIGFOIL.COM POLAR EXPORT
NACA23119
NACA23119 |  |  |  | Cl Max: | 1.655 | at alpha= | 16.5 | deg
JavaFoil+Calcfoil stall+Eppler ext transition |  |  |  | L/D Max: | 91.057 | at alpha= | 7.5 | deg
Re: | 2000000 |  |  | Cd Min: | 0.00779 | at alpha= | -2 | deg
Mach: | 0.25 |  |  | Cl=0 at alpha= | -0.93846 | deg
|  |  |  | @ Cl=0.1, Cd= | 0.0080445
|  |  |  | @ Cl=0.4, Cd= | 0.0082272
|  |  |  | @ Cl=0.6, Cd= | 0.0094791
alpha (deg) | Cl | Cd | Cm | Cl/Cd
-20 | -1.145 | 0.14279 | 0.017 | -8.022
-19.5 | -1.183 | 0.12604 | 0.018 | -9.386
-19 | -1.219 | 0.10921 | 0.018 | -11.166
-18.5 | -1.253 | 0.0938 | 0.019 | -13.363
-18 | -1.285 | 0.07953 | 0.019 | -16.157
-17.5 | -1.312 | 0.06761 | 0.02 | -19.407
-17 | -1.336 | 0.05681 | 0.02 | -23.515
-16.5 | -1.355 | 0.04805 | 0.02 | -28.188
-16 | -1.366 | 0.04134 | 0.02 | -33.051
-15.5 | -1.372 | 0.03597 | 0.02 | -38.138
-15 | -1.37 | 0.03168 | 0.019 | -43.255
-14.5 | -1.364 | 0.02819 | 0.019 | -48.376
-14 | -1.351 | 0.02545 | 0.019 | -53.106
-13.5 | -1.334 | 0.02318 | 0.019 | -57.557
-13 | -1.312 | 0.02137 | 0.018 | -61.384
-12.5 | -1.284 | 0.01986 | 0.018 | -64.674
-12 | -1.253 | 0.0186 | 0.018 | -67.377
-11.5 | -1.217 | 0.0175 | 0.017 | -69.554
-11 | -1.178 | 0.01656 | 0.017 | -71.139
-10.5 | -1.135 | 0.01574 | 0.016 | -72.081
-10 | -1.089 | 0.01504 | 0.016 | -72.4
-9.5 | -1.04 | 0.01438 | 0.016 | -72.314
-9 | -0.989 | 0.01383 | 0.015 | -71.521
-8.5 | -0.936 | 0.01331 | 0.015 | -70.377
-8 | -0.881 | 0.01286 | 0.014 | -68.507
-7.5 | -0.825 | 0.01244 | 0.014 | -66.29
-7 | -0.766 | 0.01207 | 0.013 | -63.501
-6.5 | -0.707 | 0.01174 | 0.013 | -60.243
-6 | -0.647 | 0.01117 | 0.012 | -57.905
-5.5 | -0.585 | 0.01084 | 0.012 | -53.982
-5 | -0.523 | 0.01037 | 0.011 | -50.413
-4.5 | -0.46 | 0.00799 | 0.011 | -57.606
-4 | -0.397 | 0.0079 | 0.01 | -50.201
-3.5 | -0.333 | 0.00785 | 0.01 | -42.356
-3 | -0.268 | 0.00818 | 0.009 | -32.789
-2.5 | -0.203 | 0.00816 | 0.009 | -24.937
-2 | -0.138 | 0.00779 | 0.008 | -17.759
-1.5 | -0.073 | 0.00817 | 0.008 | -8.955
-1 | -0.008 | 0.0082 | 0.007 | -0.962
-0.5 | 0.057 | 0.00824 | 0.007 | 6.967
0 | 0.123 | 0.00794 | 0.006 | 15.44
0.5 | 0.188 | 0.00808 | 0.006 | 23.204
1 | 0.252 | 0.00818 | 0.005 | 30.846
1.5 | 0.317 | 0.00825 | 0.005 | 38.446
2 | 0.382 | 0.00832 | 0.004 | 45.853
2.5 | 0.446 | 0.00799 | 0.004 | 55.804
3 | 0.51 | 0.00897 | 0.003 | 56.812
3.5 | 0.573 | 0.00942 | 0.003 | 60.888
4 | 0.637 | 0.00956 | 0.002 | 66.614
4.5 | 0.699 | 0.00974 | 0.002 | 71.851
5 | 0.762 | 0.00995 | 0.001 | 76.598
5.5 | 0.824 | 0.0102 | 0.001 | 80.708
6 | 0.885 | 0.01048 | 0 | 84.377
6.5 | 0.945 | 0.01082 | 0 | 87.3
7 | 1.004 | 0.01123 | -0.001 | 89.458
7.5 | 1.062 | 0.01167 | -0.001 | 91.057
8 | 1.119 | 0.01237 | -0.002 | 90.524
8.5 | 1.175 | 0.01293 | -0.002 | 90.839
9 | 1.229 | 0.01361 | -0.003 | 90.291
9.5 | 1.28 | 0.01436 | -0.003 | 89.133
10 | 1.33 | 0.01528 | -0.004 | 87.016
10.5 | 1.376 | 0.01637 | -0.004 | 84.076
11 | 1.42 | 0.01766 | -0.005 | 80.391
11.5 | 1.46 | 0.01925 | -0.005 | 75.831
12 | 1.497 | 0.02118 | -0.005 | 70.681
12.5 | 1.529 | 0.02348 | -0.006 | 65.142
13 | 1.559 | 0.02624 | -0.006 | 59.402
13.5 | 1.583 | 0.02952 | -0.007 | 53.64
14 | 1.604 | 0.03335 | -0.007 | 48.106
14.5 | 1.622 | 0.03773 | -0.007 | 42.992
15 | 1.636 | 0.04271 | -0.008 | 38.299
15.5 | 1.645 | 0.04831 | -0.008 | 34.061
16 | 1.651 | 0.0543 | -0.008 | 30.416
16.5 | 1.655 | 0.06068 | -0.008 | 27.268
17 | 1.654 | 0.06745 | -0.009 | 24.527
17.5 | 1.649 | 0.07471 | -0.009 | 22.07
18 | 1.64 | 0.08244 | -0.009 | 19.888
18.5 | 1.627 | 0.09041 | -0.009 | 17.991
19 | 1.61 | 0.09872 | -0.01 | 16.31
19.5 | 1.59 | 0.10745 | -0.01 | 14.799
20 | 1.566 | 0.11644 | -0.01 | 13.453

## 54. Re 2M Mach 0.25 (2)
BIGFOIL.COM POLAR EXPORT
NACA23119
NACA23119 |  |  |  | Cl Max: | 1.4757 | at alpha= | 16 | deg
XFOIL ncrit=9 |  |  |  | L/D Max: | 92.8253 | at alpha= | 9.5 | deg
Re: | 2000000 |  |  | Cd Min: | 0.1042 | at alpha= | 20 | deg
Mach: | 0.25 |  |  | Cl=0 at alpha= | -0.90909 | deg
|  |  |  | @ Cl=0.1, Cd= | 0.0068496
|  |  |  | @ Cl=0.4, Cd= | 0.0073755
|  |  |  | @ Cl=0.6, Cd= | 0.0081314
alpha (deg) | Cl | Cd | Cm | Cl/Cd
-20 | -1.2519 | 0.07771 | -0.0584 | -16.1099
-19.5 | -1.2645 | 0.0699 | -0.061 | -18.0901
-19 | -1.275 | 0.0626 | -0.063 | -20.3674
-18.5 | -1.2773 | 0.05639 | -0.0643 | -22.6512
-18 | -1.2772 | 0.05067 | -0.065 | -25.2062
-17.5 | -1.2849 | 0.04447 | -0.0653 | -28.8936
-17 | -1.2832 | 0.03951 | -0.0648 | -32.4779
-16.5 | -1.2728 | 0.03556 | -0.0636 | -35.793
-16 | -1.2603 | 0.03209 | -0.0618 | -39.2739
-15.5 | -1.2445 | 0.02914 | -0.0595 | -42.7076
-15 | -1.2308 | 0.02635 | -0.0564 | -46.7097
-14.5 | -1.2173 | 0.02384 | -0.0526 | -51.0612
-14 | -1.1991 | 0.02192 | -0.0484 | -54.7035
-13.5 | -1.1805 | 0.02031 | -0.0435 | -58.1241
-13 | -1.1636 | 0.01895 | -0.0378 | -61.4037
-12.5 | -1.1306 | 0.0175 | -0.035 | -64.6057
-12 | -1.0712 | 0.01633 | -0.0364 | -65.5971
-11 | -0.9595 | 0.01417 | -0.0372 | -67.7135
-10.5 | -0.8981 | 0.01324 | -0.0384 | -67.8323
-10 | -0.8399 | 0.01243 | -0.0387 | -67.5704
-9.5 | -0.7634 | 0.01163 | -0.0427 | -65.6406
-9 | -0.6577 | 0.01086 | -0.0528 | -60.5617
-8.5 | -0.5738 | 0.0103 | -0.0584 | -55.7087
-8 | -0.5378 | 0.01004 | -0.0538 | -53.5657
-7.5 | -0.5049 | 0.00977 | -0.0484 | -51.6786
-7 | -0.4714 | 0.00951 | -0.0432 | -49.5689
-6.5 | -0.4377 | 0.00926 | -0.038 | -47.2678
-6 | -0.4033 | 0.00898 | -0.0329 | -44.9109
-5.5 | -0.3704 | 0.00861 | -0.0275 | -43.0197
-5 | -0.3468 | 0.00803 | -0.0204 | -43.188
-4.5 | -0.3215 | 0.00757 | -0.0135 | -42.4703
-4 | -0.281 | 0.00731 | -0.0095 | -38.4405
-3.5 | -0.2378 | 0.00714 | -0.0061 | -33.3053
-3 | -0.1932 | 0.00702 | -0.0029 | -27.5214
-2 | -0.1008 | 0.00687 | 0.0028 | -14.6725
-1.5 | -0.0544 | 0.0068 | 0.0056 | -8
-1 | -0.0086 | 0.00675 | 0.0085 | -1.2741
-0.5 | 0.0387 | 0.00676 | 0.0112 | 5.7249
0 | 0.0867 | 0.00683 | 0.0136 | 12.694
0.5 | 0.1341 | 0.0069 | 0.0162 | 19.4348
1 | 0.1808 | 0.00697 | 0.019 | 25.9397
1.5 | 0.2274 | 0.00705 | 0.0217 | 32.2553
2 | 0.2734 | 0.00715 | 0.0246 | 38.2378
2.5 | 0.3183 | 0.00722 | 0.0277 | 44.0859
3 | 0.3625 | 0.00729 | 0.031 | 49.7257
4 | 0.4414 | 0.00747 | 0.0396 | 59.0897
4.5 | 0.4796 | 0.00761 | 0.0441 | 63.0223
5 | 0.5196 | 0.00774 | 0.0483 | 67.1318
5.5 | 0.5605 | 0.00797 | 0.0521 | 70.3262
6 | 0.6119 | 0.00818 | 0.0538 | 74.8044
6.5 | 0.6769 | 0.00856 | 0.0523 | 79.0771
7 | 0.7509 | 0.00893 | 0.0491 | 84.0873
7.5 | 0.8359 | 0.00944 | 0.0435 | 88.5487
8 | 0.8991 | 0.00989 | 0.0425 | 90.91
8.5 | 0.9667 | 0.01045 | 0.0405 | 92.5072
9 | 1.0181 | 0.01105 | 0.0417 | 92.1357
9.5 | 1.0842 | 0.01168 | 0.0399 | 92.8253
10 | 1.1455 | 0.01247 | 0.0388 | 91.8605
10.5 | 1.2034 | 0.0132 | 0.0384 | 91.1667
11 | 1.2572 | 0.01409 | 0.0385 | 89.2264
12 | 1.3715 | 0.0162 | 0.0363 | 84.6605
12.5 | 1.4187 | 0.01749 | 0.0365 | 81.1149
13 | 1.4258 | 0.01903 | 0.0433 | 74.9238
13.5 | 1.4398 | 0.02068 | 0.0485 | 69.6228
14 | 1.45 | 0.02291 | 0.0532 | 63.2911
14.5 | 1.4608 | 0.02547 | 0.0569 | 57.3537
15 | 1.4694 | 0.02853 | 0.0599 | 51.5037
15.5 | 1.4718 | 0.03241 | 0.0622 | 45.4119
16 | 1.4757 | 0.0365 | 0.0637 | 40.4301
16.5 | 1.4666 | 0.042 | 0.0646 | 34.919
17 | 1.4598 | 0.04762 | 0.0648 | 30.6552
17.5 | 1.4372 | 0.05507 | 0.0639 | 26.0977
18 | 1.4185 | 0.06251 | 0.0626 | 22.6924
18.5 | 1.3843 | 0.07188 | 0.06 | 19.2585
19 | 1.3506 | 0.08161 | 0.0568 | 16.5494
19.5 | 1.3111 | 0.09242 | 0.0528 | 14.1863
20 | 1.2666 | 0.1042 | 0.0478 | 12.1555

## 55. Re 2M Mach 0.50 (1)
BIGFOIL.COM POLAR EXPORT
NACA23119
NACA23119 |  |  |  | Cl Max: | 1.368 | at alpha= | 11 | deg
JavaFoil+Calcfoil stall+Eppler ext transition |  |  |  | L/D Max: | 77.758 | at alpha= | 6.5 | deg
Re: | 2000000 |  |  | Cd Min: | 0.00742 | at alpha= | -2.5 | deg
Mach: | 0.5 |  |  | Cl=0 at alpha= | -0.93836 | deg
|  |  |  | @ Cl=0.1, Cd= | 0.0077914
|  |  |  | @ Cl=0.4, Cd= | 0.0093659
|  |  |  | @ Cl=0.6, Cd= | 0.01009
alpha (deg) | Cl | Cd | Cm | Cl/Cd
-20 | -1.075 | 0.17977 | 0.017 | -5.978
-19.5 | -1.046 | 0.17632 | 0.016 | -5.933
-19 | -1.019 | 0.17174 | 0.016 | -5.933
-18.5 | -0.99 | 0.16781 | 0.015 | -5.902
-18 | -0.963 | 0.16422 | 0.015 | -5.865
-17.5 | -0.934 | 0.15636 | 0.014 | -5.976
-17 | -0.907 | 0.15155 | 0.014 | -5.986
-16.5 | -0.879 | 0.14761 | 0.014 | -5.952
-16 | -0.851 | 0.14026 | 0.013 | -6.069
-15.5 | -0.823 | 0.13872 | 0.013 | -5.93
-15 | -0.795 | 0.13384 | 0.012 | -5.937
-14.5 | -0.767 | 0.12797 | 0.012 | -5.99
-14 | -0.738 | 0.12174 | 0.011 | -6.062
-13.5 | -0.71 | 0.11801 | 0.011 | -6.019
-13 | -0.682 | 0.11185 | 0.011 | -6.097
-12.5 | -0.654 | 0.09806 | 0.01 | -6.665
-12 | -0.625 | 0.094 | 0.01 | -6.653
-11.5 | -0.598 | 0.08763 | 0.01 | -6.826
-11 | -0.86 | 0.04913 | 0.016 | -17.497
-10.5 | -1.023 | 0.02612 | 0.018 | -39.184
-10 | -1.054 | 0.02197 | 0.017 | -47.995
-9.5 | -1.049 | 0.01967 | 0.017 | -53.327
-9 | -1.025 | 0.01802 | 0.017 | -56.908
-8.5 | -0.989 | 0.01675 | 0.016 | -59.029
-8 | -0.943 | 0.01571 | 0.016 | -60.028
-7.5 | -0.891 | 0.01482 | 0.015 | -60.108
-7 | -0.835 | 0.01412 | 0.015 | -59.116
-6.5 | -0.774 | 0.01347 | 0.014 | -57.482
-6 | -0.711 | 0.01291 | 0.014 | -55.086
-5.5 | -0.646 | 0.01216 | 0.013 | -53.114
-5 | -0.579 | 0.01169 | 0.013 | -49.493
-4.5 | -0.51 | 0.01117 | 0.012 | -45.663
-4 | -0.441 | 0.00887 | 0.012 | -49.703
-3.5 | -0.37 | 0.00875 | 0.011 | -42.323
-3 | -0.299 | 0.00779 | 0.01 | -38.338
-2.5 | -0.227 | 0.00742 | 0.01 | -30.558
-2 | -0.154 | 0.00777 | 0.009 | -19.874
-1.5 | -0.082 | 0.00777 | 0.009 | -10.515
-1 | -0.009 | 0.00747 | 0.008 | -1.177
-0.5 | 0.064 | 0.00789 | 0.008 | 8.11
0 | 0.137 | 0.00769 | 0.007 | 17.763
0.5 | 0.209 | 0.00872 | 0.006 | 23.938
1 | 0.281 | 0.00884 | 0.006 | 31.791
1.5 | 0.353 | 0.00926 | 0.005 | 38.07
2 | 0.424 | 0.00942 | 0.005 | 45.001
2.5 | 0.495 | 0.00961 | 0.004 | 51.503
3 | 0.565 | 0.00983 | 0.004 | 57.507
3.5 | 0.635 | 0.01035 | 0.003 | 61.382
4 | 0.704 | 0.01067 | 0.002 | 65.986
4.5 | 0.772 | 0.01102 | 0.002 | 70.079
5 | 0.839 | 0.01145 | 0.001 | 73.291
5.5 | 0.905 | 0.01194 | 0.001 | 75.773
6 | 0.969 | 0.01254 | 0 | 77.243
6.5 | 1.031 | 0.01326 | 0 | 77.758
7 | 1.09 | 0.01431 | -0.001 | 76.183
7.5 | 1.147 | 0.01536 | -0.001 | 74.691
8 | 1.2 | 0.01662 | -0.002 | 72.168
8.5 | 1.247 | 0.01825 | -0.002 | 68.339
9 | 1.289 | 0.02034 | -0.003 | 63.387
9.5 | 1.324 | 0.0231 | -0.003 | 57.324
10 | 1.35 | 0.02673 | -0.004 | 50.518
10.5 | 1.366 | 0.0316 | -0.004 | 43.218
11 | 1.368 | 0.03804 | -0.005 | 35.965
11.5 | 1.352 | 0.04655 | -0.005 | 29.036
12 | 1.309 | 0.05783 | -0.005 | 22.642
12.5 | 1.204 | 0.07469 | -0.005 | 16.122
13 | 0.828 | 0.10666 | -0.005 | 7.76
13.5 | 0.822 | 0.1174 | -0.004 | 7.002
14 | 0.854 | 0.12799 | -0.005 | 6.669
14.5 | 0.887 | 0.13571 | -0.005 | 6.532
15 | 0.914 | 0.14209 | -0.006 | 6.431
15.5 | 0.942 | 0.1448 | -0.006 | 6.508
16 | 0.971 | 0.14778 | -0.006 | 6.57

## 56. Re 2M Mach 0.50 (2)
BIGFOIL.COM POLAR EXPORT
NACA23119
NACA23119 |  |  |  | Cl Max: | 1.3386 | at alpha= | 11.5 | deg
XFOIL ncrit=9 |  |  |  | L/D Max: | 74.3888 | at alpha= | 7.5 | deg
Re: | 2000000 |  |  | Cd Min: | 0.12193 | at alpha= | -17 | deg
Mach: | 0.5 |  |  | Cl=0 at alpha= | -0.95287 | deg
|  |  |  | @ Cl=0.1, Cd= | 0.0075771
|  |  |  | @ Cl=0.4, Cd= | 0.0082902
|  |  |  | @ Cl=0.6, Cd= | 0.0095288
alpha (deg) | Cl | Cd | Cm | Cl/Cd
-17 | -0.7799 | 0.12193 | -0.0477 | -6.3963
-16.5 | -0.8164 | 0.10922 | -0.0547 | -7.4748
-16 | -0.8549 | 0.09689 | -0.0611 | -8.8234
-15.5 | -0.8912 | 0.08554 | -0.0665 | -10.4185
-15 | -0.922 | 0.07535 | -0.0706 | -12.2362
-14.5 | -0.9443 | 0.06644 | -0.0734 | -14.2128
-14 | -0.967 | 0.05803 | -0.0752 | -16.6638
-13.5 | -0.9842 | 0.05057 | -0.0756 | -19.4621
-13 | -0.9983 | 0.04389 | -0.0748 | -22.7455
-12.5 | -1.0083 | 0.03804 | -0.0726 | -26.5063
-12 | -1.0154 | 0.03296 | -0.0691 | -30.807
-11.5 | -1.0038 | 0.02854 | -0.0666 | -35.1717
-11 | -0.9584 | 0.02433 | -0.0683 | -39.3917
-10.5 | -0.9141 | 0.02097 | -0.068 | -43.5908
-10 | -0.8609 | 0.01832 | -0.0677 | -46.9924
-9.5 | -0.7932 | 0.01615 | -0.0689 | -49.1146
-9 | -0.6814 | 0.01438 | -0.0776 | -47.3853
-8.5 | -0.5761 | 0.01309 | -0.0851 | -44.0107
-7.5 | -0.498 | 0.01173 | -0.0739 | -42.4552
-7 | -0.4606 | 0.01121 | -0.0677 | -41.0883
-6.5 | -0.4231 | 0.01076 | -0.0614 | -39.3216
-6 | -0.3846 | 0.01036 | -0.0552 | -37.1236
-5.5 | -0.3457 | 0.00995 | -0.049 | -34.7437
-5 | -0.31 | 0.00951 | -0.0423 | -32.5973
-4 | -0.2644 | 0.00802 | -0.0243 | -32.9676
-3.5 | -0.2271 | 0.00775 | -0.0176 | -29.3032
-3 | -0.1863 | 0.00765 | -0.0114 | -24.3529
-2.5 | -0.1458 | 0.00757 | -0.0052 | -19.2602
-2 | -0.0986 | 0.0075 | -0.0004 | -13.1467
-1.5 | -0.051 | 0.00746 | 0.0043 | -6.8365
-1 | -0.0046 | 0.00744 | 0.0092 | -0.61828
-0.5 | 0.0442 | 0.00749 | 0.0136 | 5.9012
0 | 0.0943 | 0.00757 | 0.0178 | 12.4571
0.5 | 0.1425 | 0.00763 | 0.0223 | 18.6763
1 | 0.1901 | 0.00772 | 0.027 | 24.6244
1.5 | 0.2361 | 0.00783 | 0.032 | 30.1533
2.5 | 0.3182 | 0.00798 | 0.0441 | 39.8747
3 | 0.3603 | 0.00814 | 0.0499 | 44.2629
3.5 | 0.4026 | 0.0083 | 0.0557 | 48.506
4 | 0.4441 | 0.00853 | 0.0615 | 52.0633
4.5 | 0.4853 | 0.00873 | 0.0675 | 55.5899
5 | 0.5278 | 0.00899 | 0.0732 | 58.7097
5.5 | 0.5752 | 0.00936 | 0.0778 | 61.453
6 | 0.6413 | 0.00981 | 0.0787 | 65.3721
6.5 | 0.7379 | 0.01049 | 0.0737 | 70.3432
7 | 0.8304 | 0.01132 | 0.0695 | 73.3569
7.5 | 0.9068 | 0.01219 | 0.0686 | 74.3888
8 | 0.9795 | 0.0134 | 0.0679 | 73.097
8.5 | 1.0401 | 0.01465 | 0.0694 | 70.9966
9 | 1.1091 | 0.01627 | 0.0688 | 68.1684
9.5 | 1.168 | 0.01827 | 0.0691 | 63.9299
10 | 1.2258 | 0.02052 | 0.0693 | 59.7368
10.5 | 1.281 | 0.02348 | 0.0682 | 54.5571
11 | 1.3272 | 0.02723 | 0.0668 | 48.7404
11.5 | 1.3386 | 0.03104 | 0.0701 | 43.125
12 | 1.3272 | 0.03603 | 0.0739 | 36.836
12.5 | 1.3199 | 0.04125 | 0.0766 | 31.9976
13 | 1.2947 | 0.04814 | 0.0777 | 26.8945
13.5 | 1.2705 | 0.05537 | 0.078 | 22.9456
14 | 1.2298 | 0.06428 | 0.0766 | 19.1319
14.5 | 1.1951 | 0.07313 | 0.0746 | 16.3421
15 | 1.153 | 0.08304 | 0.0714 | 13.8849
15.5 | 1.1156 | 0.09299 | 0.0677 | 11.997
16 | 1.0809 | 0.10305 | 0.0635 | 10.4891
16.5 | 1.0543 | 0.11267 | 0.0593 | 9.3574

## 57. Re 3M Mach 0.00 (1)
BIGFOIL.COM POLAR EXPORT
NACA23119
NACA23119 |  |  |  | Cl Max: | 1.774 | at alpha= | 19.5 | deg
JavaFoil+Calcfoil stall+Eppler ext transition |  |  |  | L/D Max: | 101.69 | at alpha= | 9 | deg
Re: | 3000000 |  |  | Cd Min: | 0.00773 | at alpha= | -3.5 | deg
Mach: | 0 |  |  | Cl=0 at alpha= | -0.9375 | deg
|  |  |  | @ Cl=0.1, Cd= | 0.0081998
|  |  |  | @ Cl=0.4, Cd= | 0.0084939
|  |  |  | @ Cl=0.6, Cd= | 0.0079915
alpha (deg) | Cl | Cd | Cm | Cl/Cd
-20 | -1.493 | 0.06337 | 0.021 | -23.561
-19.5 | -1.501 | 0.05633 | 0.021 | -26.648
-19 | -1.507 | 0.05004 | 0.021 | -30.11
-18.5 | -1.511 | 0.04432 | 0.021 | -34.084
-18 | -1.511 | 0.03941 | 0.021 | -38.342
-17.5 | -1.509 | 0.03517 | 0.021 | -42.902
-17 | -1.503 | 0.0317 | 0.02 | -47.404
-16.5 | -1.494 | 0.02865 | 0.02 | -52.128
-16 | -1.481 | 0.0261 | 0.02 | -56.747
-15.5 | -1.464 | 0.02393 | 0.02 | -61.181
-15 | -1.443 | 0.02212 | 0.019 | -65.25
-14.5 | -1.419 | 0.02055 | 0.019 | -69.064
-14 | -1.392 | 0.0192 | 0.019 | -72.525
-13.5 | -1.362 | 0.01804 | 0.018 | -75.496
-13 | -1.328 | 0.01705 | 0.018 | -77.904
-12.5 | -1.292 | 0.01618 | 0.018 | -79.833
-12 | -1.253 | 0.01542 | 0.017 | -81.286
-11.5 | -1.211 | 0.01472 | 0.017 | -82.305
-11 | -1.167 | 0.01412 | 0.016 | -82.656
-10.5 | -1.12 | 0.01356 | 0.016 | -82.619
-10 | -1.072 | 0.01305 | 0.016 | -82.126
-9.5 | -1.021 | 0.01261 | 0.015 | -80.975
-9 | -0.969 | 0.01221 | 0.015 | -79.342
-8.5 | -0.915 | 0.01183 | 0.014 | -77.373
-8 | -0.86 | 0.01148 | 0.014 | -74.95
-7.5 | -0.804 | 0.01117 | 0.013 | -71.941
-7 | -0.746 | 0.01089 | 0.013 | -68.519
-6.5 | -0.688 | 0.01063 | 0.012 | -64.734
-6 | -0.628 | 0.01039 | 0.012 | -60.486
-5.5 | -0.568 | 0.01017 | 0.011 | -55.909
-5 | -0.508 | 0.00879 | 0.011 | -57.732
-4.5 | -0.447 | 0.00821 | 0.011 | -54.391
-4 | -0.385 | 0.00814 | 0.01 | -47.252
-3.5 | -0.323 | 0.00773 | 0.01 | -41.7
-3 | -0.26 | 0.00807 | 0.009 | -32.204
-2.5 | -0.197 | 0.00805 | 0.009 | -24.488
-2 | -0.134 | 0.00805 | 0.008 | -16.658
-1.5 | -0.071 | 0.0081 | 0.008 | -8.755
-1 | -0.008 | 0.00815 | 0.007 | -0.937
-0.5 | 0.056 | 0.00813 | 0.007 | 6.836
0 | 0.119 | 0.00823 | 0.006 | 14.428
0.5 | 0.182 | 0.00838 | 0.006 | 21.697
1 | 0.245 | 0.00804 | 0.005 | 30.433
1.5 | 0.307 | 0.00806 | 0.005 | 38.143
2 | 0.37 | 0.00846 | 0.004 | 43.751
2.5 | 0.432 | 0.00853 | 0.004 | 50.697
3 | 0.495 | 0.00816 | 0.003 | 60.628
3.5 | 0.557 | 0.00821 | 0.003 | 67.75
4 | 0.618 | 0.0079 | 0.002 | 78.198
4.5 | 0.679 | 0.00891 | 0.002 | 76.209
5 | 0.74 | 0.00908 | 0.001 | 81.513
5.5 | 0.801 | 0.00927 | 0.001 | 86.333
6 | 0.861 | 0.00972 | 0 | 88.512
6.5 | 0.92 | 0.00999 | 0 | 92.042
7 | 0.978 | 0.01027 | -0.001 | 95.223
7.5 | 1.036 | 0.01058 | -0.001 | 97.905
8 | 1.093 | 0.01095 | -0.002 | 99.835
8.5 | 1.149 | 0.01138 | -0.002 | 100.9
9 | 1.203 | 0.01183 | -0.003 | 101.69
9.5 | 1.256 | 0.0124 | -0.003 | 101.273
10 | 1.307 | 0.01303 | -0.004 | 100.316
10.5 | 1.356 | 0.01393 | -0.004 | 97.333
11 | 1.403 | 0.01517 | -0.004 | 92.535
11.5 | 1.448 | 0.01614 | -0.005 | 89.716
12 | 1.49 | 0.01729 | -0.005 | 86.154
12.5 | 1.528 | 0.01866 | -0.006 | 81.891
13 | 1.564 | 0.02028 | -0.006 | 77.159
13.5 | 1.597 | 0.02228 | -0.007 | 71.693
14 | 1.626 | 0.02465 | -0.007 | 65.982
14.5 | 1.653 | 0.02736 | -0.007 | 60.419
15 | 1.677 | 0.03059 | -0.008 | 54.816
15.5 | 1.697 | 0.03416 | -0.008 | 49.684
16 | 1.715 | 0.03811 | -0.008 | 45.005
16.5 | 1.731 | 0.04249 | -0.009 | 40.74
17 | 1.745 | 0.04723 | -0.009 | 36.943
17.5 | 1.755 | 0.05229 | -0.009 | 33.563
18 | 1.763 | 0.05774 | -0.009 | 30.528
18.5 | 1.769 | 0.06338 | -0.01 | 27.909
19 | 1.773 | 0.06932 | -0.01 | 25.573
19.5 | 1.774 | 0.07551 | -0.01 | 23.496
20 | 1.774 | 0.08208 | -0.01 | 21.611

## 58. Re 3M Mach 0.00 (2)
BIGFOIL.COM POLAR EXPORT
NACA23119
NACA23119 |  |  |  | Cl Max: | 1.5824 | at alpha= | 18 | deg
XFOIL ncrit=9 |  |  |  | L/D Max: | 108.764 | at alpha= | 9.5 | deg
Re: | 3000000 |  |  | Cd Min: | 0.05897 | at alpha= | 20 | deg
Mach: | 0 |  |  | Cl=0 at alpha= | -0.92105 | deg
|  |  |  | @ Cl=0.1, Cd= | 0.006307
|  |  |  | @ Cl=0.4, Cd= | 0.0067538
|  |  |  | @ Cl=0.6, Cd= | 0.0072026
alpha (deg) | Cl | Cd | Cm | Cl/Cd
-20 | -1.4701 | 0.04245 | -0.058 | -34.6313
-19.5 | -1.4656 | 0.03813 | -0.0577 | -38.4369
-19 | -1.4542 | 0.03462 | -0.0569 | -42.0046
-18.5 | -1.4401 | 0.03154 | -0.0557 | -45.6595
-18 | -1.4227 | 0.02891 | -0.0541 | -49.2113
-17.5 | -1.4022 | 0.02669 | -0.0523 | -52.5365
-17 | -1.3847 | 0.02448 | -0.0498 | -56.5645
-16.5 | -1.3685 | 0.02241 | -0.0466 | -61.0665
-16 | -1.3486 | 0.02076 | -0.0433 | -64.9615
-15.5 | -1.3265 | 0.01938 | -0.0397 | -68.4469
-15 | -1.3038 | 0.01822 | -0.0357 | -71.5587
-14.5 | -1.2831 | 0.01717 | -0.0309 | -74.7292
-14 | -1.2656 | 0.01612 | -0.0255 | -78.5112
-13.5 | -1.212 | 0.0152 | -0.0266 | -79.7368
-13 | -1.1552 | 0.01444 | -0.0281 | -80
-12.5 | -1.0996 | 0.01359 | -0.0293 | -80.9124
-12 | -1.0509 | 0.01285 | -0.0289 | -81.7821
-11.5 | -0.9961 | 0.01218 | -0.0294 | -81.7816
-11 | -0.9416 | 0.01152 | -0.0299 | -81.7361
-10.5 | -0.8737 | 0.01094 | -0.033 | -79.8629
-10 | -0.7899 | 0.01035 | -0.0395 | -76.3188
-9.5 | -0.6817 | 0.00973 | -0.0512 | -70.0617
-9 | -0.6286 | 0.00944 | -0.0509 | -66.589
-8.5 | -0.5959 | 0.00926 | -0.0462 | -64.3521
-8 | -0.5628 | 0.00905 | -0.0415 | -62.1878
-7.5 | -0.5285 | 0.00885 | -0.037 | -59.7175
-7 | -0.493 | 0.00866 | -0.0327 | -56.9284
-6.5 | -0.4573 | 0.00848 | -0.0284 | -53.9269
-6 | -0.4213 | 0.00827 | -0.0241 | -50.9432
-5.5 | -0.3875 | 0.00811 | -0.0193 | -47.7805
-5 | -0.3511 | 0.00781 | -0.0152 | -44.9552
-4.5 | -0.3194 | 0.00725 | -0.0102 | -44.0552
-4 | -0.281 | 0.00692 | -0.0064 | -40.6069
-3.5 | -0.2383 | 0.00672 | -0.0035 | -35.4613
-3 | -0.1933 | 0.0066 | -0.001 | -29.2879
-2.5 | -0.1467 | 0.00651 | 0.0012 | -22.5346
-2 | -0.0997 | 0.00644 | 0.0034 | -15.4814
-1.5 | -0.0537 | 0.00636 | 0.0057 | -8.4434
-1 | -0.0072 | 0.0063 | 0.0079 | -1.1429
-0.5 | 0.0384 | 0.00625 | 0.0103 | 6.144
0 | 0.0863 | 0.00629 | 0.0123 | 13.7202
0.5 | 0.1345 | 0.00635 | 0.0141 | 21.1811
1 | 0.1827 | 0.00643 | 0.016 | 28.4137
1.5 | 0.2299 | 0.00649 | 0.0181 | 35.4237
2 | 0.2773 | 0.00655 | 0.0201 | 42.3359
2.5 | 0.3238 | 0.00662 | 0.0224 | 48.9124
3 | 0.3694 | 0.00672 | 0.0247 | 54.9702
3.5 | 0.4147 | 0.00677 | 0.0272 | 61.2555
4 | 0.4584 | 0.00686 | 0.03 | 66.8222
4.5 | 0.5026 | 0.00694 | 0.0326 | 72.4207
5 | 0.5389 | 0.00703 | 0.0369 | 76.6572
5.5 | 0.5768 | 0.00709 | 0.041 | 81.354
6 | 0.6139 | 0.00727 | 0.045 | 84.4429
6.5 | 0.6562 | 0.00739 | 0.048 | 88.7957
7 | 0.7049 | 0.00765 | 0.0494 | 92.1438
7.5 | 0.7738 | 0.00794 | 0.0463 | 97.4559
8 | 0.8546 | 0.00838 | 0.0406 | 101.9809
8.5 | 0.9263 | 0.00873 | 0.0369 | 106.1054
9.5 | 1.0474 | 0.00963 | 0.034 | 108.7643
10 | 1.1005 | 0.01014 | 0.0339 | 108.5306
10.5 | 1.1587 | 0.01072 | 0.0327 | 108.0877
11 | 1.2151 | 0.01128 | 0.0317 | 107.7216
11.5 | 1.2591 | 0.012 | 0.0331 | 104.925
12 | 1.315 | 0.01267 | 0.0318 | 103.7885
12.5 | 1.3695 | 0.01342 | 0.0306 | 102.0492
13 | 1.4209 | 0.0143 | 0.0297 | 99.3636
13.5 | 1.4687 | 0.01535 | 0.0291 | 95.6808
14 | 1.5013 | 0.0164 | 0.0313 | 91.5427
14.5 | 1.5139 | 0.01764 | 0.0368 | 85.822
15 | 1.5273 | 0.01916 | 0.0416 | 79.7129
15.5 | 1.5425 | 0.02084 | 0.0455 | 74.0163
16 | 1.5527 | 0.02308 | 0.049 | 67.2747
16.5 | 1.5666 | 0.0254 | 0.0517 | 61.6772
17 | 1.5746 | 0.02836 | 0.054 | 55.5219
17.5 | 1.5814 | 0.03168 | 0.0557 | 49.9179
18 | 1.5824 | 0.03573 | 0.057 | 44.2877
18.5 | 1.5796 | 0.04044 | 0.0577 | 39.0603
19 | 1.5757 | 0.04551 | 0.0577 | 34.6232
19.5 | 1.5621 | 0.05187 | 0.0571 | 30.1157
20 | 1.5445 | 0.05897 | 0.0557 | 26.1913

## 59. Re 3M Mach 0.10 (1)
BIGFOIL.COM POLAR EXPORT
NACA23119
NACA23119 |  |  |  | Cl Max: | 1.755 | at alpha= | 19 | deg
JavaFoil+Calcfoil stall+Eppler ext transition |  |  |  | L/D Max: | 100.834 | at alpha= | 9 | deg
Re: | 3000000 |  |  | Cd Min: | 0.00772 | at alpha= | -3 | deg
Mach: | 0.1 |  |  | Cl=0 at alpha= | -0.9375 | deg
|  |  |  | @ Cl=0.1, Cd= | 0.0082459
|  |  |  | @ Cl=0.4, Cd= | 0.00833
|  |  |  | @ Cl=0.6, Cd= | 0.008085
alpha (deg) | Cl | Cd | Cm | Cl/Cd
-20 | -1.457 | 0.06891 | 0.021 | -21.148
-19.5 | -1.47 | 0.06064 | 0.021 | -24.235
-19 | -1.479 | 0.05365 | 0.021 | -27.566
-18.5 | -1.486 | 0.04725 | 0.021 | -31.449
-18 | -1.489 | 0.04194 | 0.021 | -35.514
-17.5 | -1.491 | 0.03709 | 0.021 | -40.19
-17 | -1.487 | 0.03322 | 0.02 | -44.783
-16.5 | -1.481 | 0.02989 | 0.02 | -49.544
-16 | -1.471 | 0.02715 | 0.02 | -54.156
-15.5 | -1.456 | 0.02473 | 0.02 | -58.881
-15 | -1.438 | 0.02276 | 0.019 | -63.157
-14.5 | -1.415 | 0.02107 | 0.019 | -67.162
-14 | -1.39 | 0.01965 | 0.019 | -70.703
-13.5 | -1.361 | 0.01841 | 0.019 | -73.902
-13 | -1.328 | 0.01737 | 0.018 | -76.474
-12.5 | -1.293 | 0.01644 | 0.018 | -78.656
-12 | -1.255 | 0.01563 | 0.017 | -80.264
-11.5 | -1.214 | 0.0149 | 0.017 | -81.429
-11 | -1.17 | 0.01428 | 0.017 | -81.908
-10.5 | -1.123 | 0.0137 | 0.016 | -82.008
-10 | -1.075 | 0.01319 | 0.016 | -81.484
-9.5 | -1.025 | 0.01271 | 0.015 | -80.59
-9 | -0.973 | 0.01231 | 0.015 | -79.024
-8.5 | -0.919 | 0.01194 | 0.014 | -76.991
-8 | -0.864 | 0.01158 | 0.014 | -74.613
-7.5 | -0.807 | 0.01127 | 0.013 | -71.631
-7 | -0.75 | 0.01098 | 0.013 | -68.263
-6.5 | -0.691 | 0.01072 | 0.013 | -64.452
-6 | -0.631 | 0.01047 | 0.012 | -60.309
-5.5 | -0.571 | 0.0102 | 0.012 | -55.985
-5 | -0.51 | 0.00882 | 0.011 | -57.86
-4.5 | -0.449 | 0.00826 | 0.011 | -54.298
-4 | -0.387 | 0.00782 | 0.01 | -49.434
-3.5 | -0.324 | 0.00774 | 0.01 | -41.87
-3 | -0.261 | 0.00772 | 0.009 | -33.856
-2.5 | -0.198 | 0.00811 | 0.009 | -24.434
-2 | -0.135 | 0.00807 | 0.008 | -16.711
-1.5 | -0.071 | 0.00812 | 0.008 | -8.782
-1 | -0.008 | 0.00814 | 0.007 | -0.943
-0.5 | 0.056 | 0.00819 | 0.007 | 6.822
0 | 0.119 | 0.00827 | 0.006 | 14.425
0.5 | 0.183 | 0.0084 | 0.006 | 21.742
1 | 0.246 | 0.00805 | 0.005 | 30.56
1.5 | 0.309 | 0.00809 | 0.005 | 38.183
2 | 0.372 | 0.00849 | 0.004 | 43.771
2.5 | 0.435 | 0.00813 | 0.004 | 53.427
3 | 0.497 | 0.00818 | 0.003 | 60.73
3.5 | 0.559 | 0.00829 | 0.003 | 67.469
4 | 0.621 | 0.00798 | 0.002 | 77.85
4.5 | 0.683 | 0.00898 | 0.002 | 75.996
5 | 0.744 | 0.00916 | 0.001 | 81.172
5.5 | 0.804 | 0.00936 | 0.001 | 85.955
6 | 0.864 | 0.00958 | 0 | 90.239
6.5 | 0.924 | 0.01006 | 0 | 91.833
7 | 0.983 | 0.01035 | -0.001 | 94.971
7.5 | 1.041 | 0.01069 | -0.001 | 97.373
8 | 1.097 | 0.01104 | -0.002 | 99.384
8.5 | 1.153 | 0.01149 | -0.002 | 100.327
9 | 1.208 | 0.01198 | -0.003 | 100.834
9.5 | 1.26 | 0.01255 | -0.003 | 100.397
10 | 1.311 | 0.0132 | -0.004 | 99.352
10.5 | 1.36 | 0.01415 | -0.004 | 96.161
11 | 1.407 | 0.01503 | -0.004 | 93.601
11.5 | 1.451 | 0.01643 | -0.005 | 88.297
12 | 1.492 | 0.01767 | -0.005 | 84.469
12.5 | 1.53 | 0.01913 | -0.006 | 80.023
13 | 1.566 | 0.02084 | -0.006 | 75.124
13.5 | 1.597 | 0.02296 | -0.007 | 69.553
14 | 1.626 | 0.02552 | -0.007 | 63.698
14.5 | 1.651 | 0.02843 | -0.007 | 58.076
15 | 1.673 | 0.03178 | -0.008 | 52.663
15.5 | 1.693 | 0.03553 | -0.008 | 47.648
16 | 1.709 | 0.03974 | -0.008 | 43.01
16.5 | 1.724 | 0.04429 | -0.009 | 38.914
17 | 1.736 | 0.04931 | -0.009 | 35.197
17.5 | 1.744 | 0.05458 | -0.009 | 31.951
18 | 1.75 | 0.06018 | -0.009 | 29.079
18.5 | 1.754 | 0.06619 | -0.01 | 26.492
19 | 1.755 | 0.07236 | -0.01 | 24.253
19.5 | 1.754 | 0.07883 | -0.01 | 22.255
20 | 1.752 | 0.08555 | -0.01 | 20.475

## 60. Re 3M Mach 0.10 (2)
BIGFOIL.COM POLAR EXPORT
NACA23119
NACA23119 |  |  |  | Cl Max: | 1.5734 | at alpha= | 18 | deg
XFOIL ncrit=9 |  |  |  | L/D Max: | 107.961 | at alpha= | 10 | deg
Re: | 3000000 |  |  | Cd Min: | 0.06384 | at alpha= | 20 | deg
Mach: | 0.1 |  |  | Cl=0 at alpha= | -0.9214 | deg
|  |  |  | @ Cl=0.1, Cd= | 0.0063367
|  |  |  | @ Cl=0.4, Cd= | 0.0067787
|  |  |  | @ Cl=0.6, Cd= | 0.0072357
alpha (deg) | Cl | Cd | Cm | Cl/Cd
-20 | -1.4531 | 0.04586 | -0.0596 | -31.6856
-19.5 | -1.4546 | 0.04073 | -0.0595 | -35.7132
-19 | -1.4465 | 0.03677 | -0.0589 | -39.3391
-18.5 | -1.4345 | 0.03332 | -0.0578 | -43.0522
-18 | -1.4191 | 0.0304 | -0.0564 | -46.6809
-17.5 | -1.4003 | 0.0279 | -0.0546 | -50.19
-17 | -1.3811 | 0.02565 | -0.0524 | -53.8441
-16.5 | -1.3651 | 0.02342 | -0.0493 | -58.2878
-16 | -1.3472 | 0.02154 | -0.0459 | -62.5441
-15.5 | -1.3261 | 0.02 | -0.0423 | -66.305
-15 | -1.3035 | 0.01873 | -0.0383 | -69.5942
-14.5 | -1.2817 | 0.01764 | -0.0338 | -72.6587
-14 | -1.2658 | 0.01654 | -0.028 | -76.5296
-13.5 | -1.2166 | 0.01552 | -0.0282 | -78.3892
-13 | -1.1601 | 0.01468 | -0.0296 | -79.0259
-12.5 | -1.1036 | 0.01384 | -0.0308 | -79.7399
-12 | -1.0546 | 0.01303 | -0.0303 | -80.9363
-11.5 | -0.9991 | 0.01238 | -0.0309 | -80.7027
-11 | -0.9449 | 0.01165 | -0.0312 | -81.1073
-10.5 | -0.8766 | 0.01108 | -0.0342 | -79.1155
-10 | -0.7942 | 0.01044 | -0.0402 | -76.0728
-9.5 | -0.684 | 0.00981 | -0.0522 | -69.7248
-9 | -0.6289 | 0.00951 | -0.0522 | -66.1304
-8.5 | -0.5961 | 0.00933 | -0.0474 | -63.8907
-8 | -0.563 | 0.0091 | -0.0427 | -61.8681
-7.5 | -0.5286 | 0.0089 | -0.0381 | -59.3933
-7 | -0.4926 | 0.0087 | -0.0338 | -56.6207
-6.5 | -0.4569 | 0.00852 | -0.0294 | -53.6268
-6 | -0.4203 | 0.00831 | -0.0252 | -50.5776
-5.5 | -0.3856 | 0.00814 | -0.0205 | -47.371
-5 | -0.351 | 0.00784 | -0.0158 | -44.7704
-4.5 | -0.3195 | 0.00729 | -0.0107 | -43.8272
-4 | -0.2817 | 0.00695 | -0.0068 | -40.5324
-3.5 | -0.2387 | 0.00676 | -0.0038 | -35.3107
-3 | -0.1938 | 0.00661 | -0.0012 | -29.3192
-2.5 | -0.1468 | 0.00653 | 0.0011 | -22.4809
-2 | -0.0999 | 0.00646 | 0.0033 | -15.4644
-1.5 | -0.0538 | 0.00638 | 0.0057 | -8.4326
-1 | -0.0072 | 0.00633 | 0.008 | -1.1374
-0.5 | 0.0386 | 0.00628 | 0.0104 | 6.1465
0 | 0.0865 | 0.00632 | 0.0125 | 13.6867
0.5 | 0.1349 | 0.00638 | 0.0144 | 21.1442
1 | 0.1831 | 0.00646 | 0.0163 | 28.3437
1.5 | 0.2308 | 0.00653 | 0.0184 | 35.3446
2 | 0.2783 | 0.00658 | 0.0205 | 42.2948
2.5 | 0.325 | 0.00664 | 0.0228 | 48.9458
3 | 0.3709 | 0.00674 | 0.0252 | 55.0297
3.5 | 0.416 | 0.0068 | 0.0278 | 61.1765
4 | 0.4599 | 0.00688 | 0.0306 | 66.8459
4.5 | 0.5037 | 0.00697 | 0.0334 | 72.2669
5 | 0.5392 | 0.00704 | 0.038 | 76.5909
5.5 | 0.5774 | 0.00712 | 0.0421 | 81.0955
6 | 0.6145 | 0.00731 | 0.0462 | 84.0629
6.5 | 0.6574 | 0.00743 | 0.0492 | 88.4791
7 | 0.7067 | 0.00771 | 0.0505 | 91.6602
7.5 | 0.7777 | 0.008 | 0.0472 | 97.2125
8 | 0.8599 | 0.00846 | 0.0413 | 101.643
8.5 | 0.9307 | 0.00881 | 0.0379 | 105.6413
9 | 0.9963 | 0.00928 | 0.0355 | 107.3599
9.5 | 1.0511 | 0.00974 | 0.0354 | 107.9158
10 | 1.1066 | 0.01025 | 0.035 | 107.961
10.5 | 1.1643 | 0.01089 | 0.034 | 106.9146
11 | 1.221 | 0.01145 | 0.0331 | 106.6376
11.5 | 1.2646 | 0.01218 | 0.0347 | 103.8259
12 | 1.3215 | 0.01293 | 0.0333 | 102.2042
12.5 | 1.3761 | 0.01372 | 0.0322 | 100.2988
13 | 1.4278 | 0.01462 | 0.0314 | 97.6607
13.5 | 1.4756 | 0.01574 | 0.0308 | 93.7484
14 | 1.4998 | 0.01694 | 0.0345 | 88.536
14.5 | 1.5148 | 0.01821 | 0.0396 | 83.1851
15.5 | 1.5415 | 0.02176 | 0.0481 | 70.841
16 | 1.5519 | 0.02416 | 0.0514 | 64.2343
16.5 | 1.5623 | 0.02686 | 0.054 | 58.1646
17 | 1.5707 | 0.02997 | 0.0561 | 52.4091
17.5 | 1.5726 | 0.03386 | 0.0577 | 46.4442
18 | 1.5734 | 0.03815 | 0.0587 | 41.2425
18.5 | 1.5647 | 0.04357 | 0.059 | 35.9123
19 | 1.5596 | 0.049 | 0.0588 | 31.8286
19.5 | 1.5381 | 0.05637 | 0.0576 | 27.2858
20 | 1.5191 | 0.06384 | 0.056 | 23.7954

## 61. Re 3M Mach 0.25 (1)
BIGFOIL.COM POLAR EXPORT
NACA23119
NACA23119 |  |  |  | Cl Max: | 1.663 | at alpha= | 16.5 | deg
JavaFoil+Calcfoil stall+Eppler ext transition |  |  |  | L/D Max: | 96.688 | at alpha= | 8.5 | deg
Re: | 3000000 |  |  | Cd Min: | 0.00765 | at alpha= | -4.5 | deg
Mach: | 0.25 |  |  | Cl=0 at alpha= | -0.93846 | deg
|  |  |  | @ Cl=0.1, Cd= | 0.0083092
|  |  |  | @ Cl=0.4, Cd= | 0.0080225
|  |  |  | @ Cl=0.6, Cd= | 0.0084809
alpha (deg) | Cl | Cd | Cm | Cl/Cd
-20 | -1.169 | 0.12047 | 0.019 | -9.705
-19.5 | -1.208 | 0.10522 | 0.019 | -11.476
-19 | -1.245 | 0.09015 | 0.02 | -13.809
-18.5 | -1.279 | 0.07701 | 0.02 | -16.604
-18 | -1.309 | 0.06525 | 0.02 | -20.067
-17.5 | -1.335 | 0.05574 | 0.02 | -23.946
-17 | -1.357 | 0.04725 | 0.02 | -28.714
-16.5 | -1.373 | 0.04042 | 0.02 | -33.973
-16 | -1.383 | 0.03521 | 0.02 | -39.277
-15.5 | -1.386 | 0.03102 | 0.02 | -44.693
-15 | -1.383 | 0.02765 | 0.02 | -50.011
-14.5 | -1.375 | 0.0249 | 0.019 | -55.203
-14 | -1.361 | 0.0227 | 0.019 | -59.955
-13.5 | -1.342 | 0.02086 | 0.019 | -64.324
-13 | -1.318 | 0.01936 | 0.019 | -68.086
-12.5 | -1.29 | 0.0181 | 0.018 | -71.272
-12 | -1.258 | 0.01703 | 0.018 | -73.85
-11.5 | -1.221 | 0.01611 | 0.017 | -75.802
-11 | -1.181 | 0.01529 | 0.017 | -77.228
-10.5 | -1.137 | 0.01459 | 0.017 | -77.987
-10 | -1.091 | 0.01397 | 0.016 | -78.094
-9.5 | -1.042 | 0.01342 | 0.016 | -77.655
-9 | -0.991 | 0.0129 | 0.015 | -76.802
-8.5 | -0.938 | 0.01246 | 0.015 | -75.264
-8 | -0.882 | 0.01207 | 0.014 | -73.119
-7.5 | -0.826 | 0.01169 | 0.014 | -70.629
-7 | -0.767 | 0.01136 | 0.013 | -67.567
-6.5 | -0.708 | 0.01105 | 0.013 | -64.055
-6 | -0.647 | 0.01077 | 0.012 | -60.074
-5.5 | -0.585 | 0.01053 | 0.012 | -55.581
-5 | -0.523 | 0.01021 | 0.011 | -51.253
-4.5 | -0.461 | 0.00765 | 0.011 | -60.234
-4 | -0.397 | 0.00799 | 0.01 | -49.669
-3.5 | -0.333 | 0.00792 | 0.01 | -42.012
-3 | -0.268 | 0.0079 | 0.009 | -33.967
-2.5 | -0.203 | 0.00785 | 0.009 | -25.932
-2 | -0.138 | 0.00824 | 0.008 | -16.795
-1.5 | -0.073 | 0.0079 | 0.008 | -9.269
-1 | -0.008 | 0.00794 | 0.007 | -0.993
-0.5 | 0.057 | 0.00799 | 0.007 | 7.181
0 | 0.123 | 0.00848 | 0.006 | 14.454
0.5 | 0.188 | 0.0082 | 0.006 | 22.883
1 | 0.252 | 0.0082 | 0.005 | 30.784
1.5 | 0.317 | 0.00827 | 0.005 | 38.361
2 | 0.382 | 0.00791 | 0.004 | 48.231
2.5 | 0.446 | 0.00831 | 0.004 | 53.673
3 | 0.51 | 0.00799 | 0.003 | 63.826
3.5 | 0.574 | 0.00806 | 0.003 | 71.147
4 | 0.637 | 0.00908 | 0.002 | 70.126
4.5 | 0.7 | 0.00925 | 0.002 | 75.718
5 | 0.762 | 0.00944 | 0.001 | 80.738
5.5 | 0.824 | 0.00968 | 0.001 | 85.164
6 | 0.886 | 0.00993 | 0 | 89.182
6.5 | 0.946 | 0.01025 | 0 | 92.334
7 | 1.006 | 0.01082 | -0.001 | 92.916
7.5 | 1.064 | 0.01122 | -0.001 | 94.879
8 | 1.121 | 0.01165 | -0.002 | 96.268
8.5 | 1.177 | 0.01218 | -0.002 | 96.688
9 | 1.231 | 0.01279 | -0.003 | 96.267
9.5 | 1.284 | 0.01346 | -0.003 | 95.355
10 | 1.333 | 0.01431 | -0.004 | 93.17
10.5 | 1.381 | 0.01528 | -0.004 | 90.341
11 | 1.425 | 0.01648 | -0.005 | 86.437
11.5 | 1.465 | 0.01842 | -0.005 | 79.58
12 | 1.503 | 0.02011 | -0.005 | 74.715
12.5 | 1.536 | 0.02212 | -0.006 | 69.44
13 | 1.566 | 0.02462 | -0.006 | 63.575
13.5 | 1.591 | 0.02764 | -0.007 | 57.555
14 | 1.612 | 0.03114 | -0.007 | 51.772
14.5 | 1.63 | 0.0352 | -0.007 | 46.307
15 | 1.644 | 0.03975 | -0.008 | 41.354
15.5 | 1.653 | 0.04485 | -0.008 | 36.866
16 | 1.66 | 0.05041 | -0.008 | 32.925
16.5 | 1.663 | 0.05634 | -0.009 | 29.517
17 | 1.663 | 0.06276 | -0.009 | 26.494
17.5 | 1.657 | 0.06963 | -0.009 | 23.801
18 | 1.648 | 0.07679 | -0.009 | 21.46
18.5 | 1.635 | 0.08438 | -0.01 | 19.375
19 | 1.618 | 0.0923 | -0.01 | 17.529
19.5 | 1.598 | 0.10071 | -0.01 | 15.864
20 | 1.574 | 0.10922 | -0.01 | 14.409

## 62. Re 3M Mach 0.25 (2)
BIGFOIL.COM POLAR EXPORT
NACA23119
NACA23119 |  |  |  | Cl Max: | 1.5305 | at alpha= | 16.5 | deg
XFOIL ncrit=9 |  |  |  | L/D Max: | 104.561 | at alpha= | 9 | deg
Re: | 3000000 |  |  | Cd Min: | 0.09306 | at alpha= | 20 | deg
Mach: | 0.25 |  |  | Cl=0 at alpha= | -0.93376 | deg
|  |  |  | @ Cl=0.1, Cd= | 0.0064628
|  |  |  | @ Cl=0.4, Cd= | 0.0069297
|  |  |  | @ Cl=0.6, Cd= | 0.0074341
alpha (deg) | Cl | Cd | Cm | Cl/Cd
-20 | -1.3686 | 0.06457 | -0.0639 | -21.1956
-19.5 | -1.3742 | 0.05803 | -0.0654 | -23.6809
-19 | -1.3753 | 0.05217 | -0.0662 | -26.3619
-18.5 | -1.3785 | 0.04636 | -0.0666 | -29.7347
-18 | -1.3786 | 0.04112 | -0.0664 | -33.5263
-17.5 | -1.371 | 0.03683 | -0.0655 | -37.2251
-17 | -1.36 | 0.03309 | -0.0639 | -41.1
-16.5 | -1.3446 | 0.02998 | -0.0619 | -44.8499
-16 | -1.3273 | 0.02725 | -0.0593 | -48.7083
-15.5 | -1.3114 | 0.02471 | -0.056 | -53.0716
-15 | -1.2953 | 0.02242 | -0.0521 | -57.7743
-14.5 | -1.2758 | 0.02062 | -0.0477 | -61.872
-14 | -1.2552 | 0.01915 | -0.0429 | -65.5457
-13.5 | -1.2347 | 0.0179 | -0.0375 | -68.9777
-13 | -1.1824 | 0.01645 | -0.038 | -71.8784
-12.5 | -1.125 | 0.01535 | -0.0389 | -73.2899
-12 | -1.0662 | 0.01435 | -0.0397 | -74.2997
-11.5 | -1.0187 | 0.01336 | -0.0383 | -76.25
-10.5 | -0.8965 | 0.01175 | -0.0401 | -76.2979
-10 | -0.814 | 0.01107 | -0.0452 | -73.5321
-9.5 | -0.6972 | 0.01035 | -0.0575 | -67.3623
-9 | -0.6319 | 0.00994 | -0.0591 | -63.5714
-8 | -0.564 | 0.00945 | -0.049 | -59.6825
-7.5 | -0.5277 | 0.00924 | -0.0443 | -57.1104
-7 | -0.4914 | 0.009 | -0.0396 | -54.6
-6.5 | -0.4533 | 0.00878 | -0.0351 | -51.6287
-6 | -0.4166 | 0.00853 | -0.0304 | -48.8394
-5.5 | -0.3786 | 0.0083 | -0.026 | -45.6145
-5 | -0.3448 | 0.00805 | -0.0206 | -42.8323
-4.5 | -0.3167 | 0.00759 | -0.0143 | -41.726
-4 | -0.2831 | 0.0071 | -0.009 | -39.8732
-3.5 | -0.241 | 0.00686 | -0.0054 | -35.1312
-3 | -0.1959 | 0.00672 | -0.0023 | -29.1518
-2.5 | -0.1481 | 0.00666 | 0.0002 | -22.2372
-2 | -0.1016 | 0.00658 | 0.003 | -15.4407
-1.5 | -0.0542 | 0.00652 | 0.0056 | -8.3129
-1 | -0.0062 | 0.00648 | 0.0081 | -0.95679
-0.5 | 0.0406 | 0.00642 | 0.0108 | 6.324
0 | 0.0895 | 0.00645 | 0.0131 | 13.876
0.5 | 0.1386 | 0.00651 | 0.0154 | 21.2903
1 | 0.1873 | 0.00658 | 0.0177 | 28.465
1.5 | 0.2357 | 0.00665 | 0.0201 | 35.4436
2 | 0.2839 | 0.00675 | 0.0225 | 42.0593
2.5 | 0.3308 | 0.00683 | 0.0252 | 48.4334
3 | 0.3776 | 0.00687 | 0.028 | 54.9636
3.5 | 0.4226 | 0.00699 | 0.0311 | 60.4578
4 | 0.4665 | 0.00703 | 0.0345 | 66.3585
4.5 | 0.5024 | 0.00712 | 0.0395 | 70.5618
5 | 0.5432 | 0.00721 | 0.0435 | 75.3398
5.5 | 0.5799 | 0.00736 | 0.0483 | 78.7908
6 | 0.6206 | 0.00751 | 0.0523 | 82.6365
6.5 | 0.6644 | 0.0077 | 0.0556 | 86.2857
7 | 0.7205 | 0.00799 | 0.0561 | 90.1752
7.5 | 0.8 | 0.00838 | 0.0516 | 95.4654
8 | 0.8888 | 0.00882 | 0.0453 | 100.771
8.5 | 0.9534 | 0.00933 | 0.0439 | 102.1865
9 | 1.0247 | 0.0098 | 0.0412 | 104.5612
9.5 | 1.0742 | 0.01038 | 0.0429 | 103.4875
10 | 1.1369 | 0.01104 | 0.0417 | 102.9801
10.5 | 1.1971 | 0.01171 | 0.041 | 102.2289
11 | 1.2488 | 0.01256 | 0.0416 | 99.4268
11.5 | 1.3002 | 0.01348 | 0.0421 | 96.454
12 | 1.3578 | 0.01441 | 0.0412 | 94.2262
12.5 | 1.4106 | 0.01559 | 0.0408 | 90.4811
13 | 1.4598 | 0.01701 | 0.0405 | 85.8201
13.5 | 1.4853 | 0.01858 | 0.0439 | 79.9408
14 | 1.4986 | 0.0203 | 0.0492 | 73.8227
14.5 | 1.5077 | 0.02263 | 0.0538 | 66.624
15 | 1.5183 | 0.02522 | 0.0575 | 60.2022
15.5 | 1.5261 | 0.02838 | 0.0605 | 53.7738
16 | 1.5297 | 0.03221 | 0.0627 | 47.4915
16.5 | 1.5305 | 0.03657 | 0.0642 | 41.8512
17 | 1.5211 | 0.04213 | 0.0649 | 36.1049
17.5 | 1.5133 | 0.04783 | 0.0651 | 31.6391
18 | 1.4898 | 0.0553 | 0.0643 | 26.9403
18.5 | 1.4684 | 0.06295 | 0.0628 | 23.3264
19 | 1.4342 | 0.07224 | 0.0603 | 19.8533
19.5 | 1.3946 | 0.08254 | 0.0569 | 16.8961
20 | 1.3568 | 0.09306 | 0.0529 | 14.5798

## 63. Re 3M Mach 0.50 (1)
BIGFOIL.COM POLAR EXPORT
NACA23119
NACA23119 |  |  |  | Cl Max: | 1.376 | at alpha= | 11 | deg
JavaFoil+Calcfoil stall+Eppler ext transition |  |  |  | L/D Max: | 81.501 | at alpha= | 6.5 | deg
Re: | 3000000 |  |  | Cd Min: | 0.00744 | at alpha= | -3 | deg
Mach: | 0.5 |  |  | Cl=0 at alpha= | -0.93836 | deg
|  |  |  | @ Cl=0.1, Cd= | 0.007739
|  |  |  | @ Cl=0.4, Cd= | 0.0089094
|  |  |  | @ Cl=0.6, Cd= | 0.009722
alpha (deg) | Cl | Cd | Cm | Cl/Cd
-20 | -1.075 | 0.16885 | 0.017 | -6.367
-19.5 | -1.046 | 0.16496 | 0.016 | -6.342
-19 | -1.019 | 0.16044 | 0.016 | -6.352
-18.5 | -0.991 | 0.1589 | 0.015 | -6.234
-18 | -0.963 | 0.15423 | 0.015 | -6.247
-17.5 | -0.935 | 0.14907 | 0.014 | -6.271
-17 | -0.908 | 0.14178 | 0.014 | -6.401
-16.5 | -0.879 | 0.13805 | 0.014 | -6.367
-16 | -0.852 | 0.13413 | 0.013 | -6.349
-15.5 | -0.823 | 0.13009 | 0.013 | -6.326
-15 | -0.795 | 0.12531 | 0.012 | -6.345
-14.5 | -0.767 | 0.12055 | 0.012 | -6.361
-14 | -0.738 | 0.10867 | 0.011 | -6.796
-13.5 | -0.711 | 0.09534 | 0.011 | -7.459
-13 | -0.683 | 0.09361 | 0.011 | -7.295
-12.5 | -0.654 | 0.09331 | 0.01 | -7.009
-12 | -0.626 | 0.09042 | 0.01 | -6.921
-11.5 | -0.601 | 0.08316 | 0.011 | -7.229
-11 | -0.896 | 0.03552 | 0.017 | -25.229
-10.5 | -1.033 | 0.02345 | 0.018 | -44.035
-10 | -1.06 | 0.02023 | 0.018 | -52.408
-9.5 | -1.054 | 0.0181 | 0.017 | -58.202
-9 | -1.029 | 0.01666 | 0.017 | -61.733
-8.5 | -0.992 | 0.01552 | 0.016 | -63.887
-8 | -0.945 | 0.01459 | 0.016 | -64.778
-7.5 | -0.893 | 0.01383 | 0.015 | -64.549
-7 | -0.836 | 0.01316 | 0.015 | -63.515
-6.5 | -0.776 | 0.01261 | 0.014 | -61.49
-6 | -0.712 | 0.0121 | 0.014 | -58.825
-5.5 | -0.646 | 0.01168 | 0.013 | -55.349
-5 | -0.579 | 0.01127 | 0.013 | -51.411
-4.5 | -0.51 | 0.01053 | 0.012 | -48.491
-4 | -0.441 | 0.00849 | 0.012 | -52
-3.5 | -0.37 | 0.0075 | 0.011 | -49.38
-3 | -0.299 | 0.00744 | 0.01 | -40.162
-2.5 | -0.227 | 0.0078 | 0.01 | -29.08
-2 | -0.154 | 0.00745 | 0.009 | -20.725
-1.5 | -0.082 | 0.00749 | 0.009 | -10.911
-1 | -0.009 | 0.0079 | 0.008 | -1.113
-0.5 | 0.064 | 0.00767 | 0.008 | 8.347
0 | 0.137 | 0.00781 | 0.007 | 17.478
0.5 | 0.209 | 0.00749 | 0.006 | 27.912
1 | 0.281 | 0.00873 | 0.006 | 32.187
1.5 | 0.353 | 0.00883 | 0.005 | 39.984
2 | 0.424 | 0.00895 | 0.005 | 47.427
2.5 | 0.495 | 0.00912 | 0.004 | 54.337
3 | 0.566 | 0.00962 | 0.004 | 58.851
3.5 | 0.636 | 0.00983 | 0.003 | 64.668
4 | 0.705 | 0.0101 | 0.002 | 69.823
4.5 | 0.773 | 0.01042 | 0.002 | 74.2
5 | 0.841 | 0.01081 | 0.001 | 77.76
5.5 | 0.907 | 0.01128 | 0.001 | 80.386
6 | 0.971 | 0.01204 | 0 | 80.638
6.5 | 1.033 | 0.01268 | 0 | 81.501
7 | 1.093 | 0.01343 | -0.001 | 81.394
7.5 | 1.15 | 0.01437 | -0.001 | 80.083
8 | 1.204 | 0.01553 | -0.002 | 77.495
8.5 | 1.252 | 0.017 | -0.002 | 73.645
9 | 1.295 | 0.01887 | -0.003 | 68.633
9.5 | 1.331 | 0.02141 | -0.003 | 62.157
10 | 1.357 | 0.02491 | -0.004 | 54.473
10.5 | 1.373 | 0.0294 | -0.004 | 46.689
11 | 1.376 | 0.0354 | -0.005 | 38.858
11.5 | 1.359 | 0.0434 | -0.005 | 31.312
12 | 1.316 | 0.05413 | -0.005 | 24.315
12.5 | 1.211 | 0.06954 | -0.006 | 17.411
13 | 0.832 | 0.09919 | -0.005 | 8.386
13.5 | 0.823 | 0.1104 | -0.004 | 7.45
14 | 0.876 | 0.11408 | -0.006 | 7.679
14.5 | 0.902 | 0.12155 | -0.006 | 7.417
15 | 0.923 | 0.13068 | -0.006 | 7.066
15.5 | 0.945 | 0.13562 | -0.006 | 6.971
16 | 0.971 | 0.13693 | -0.006 | 7.094

## 64. Re 3M Mach 0.50 (2)
BIGFOIL.COM POLAR EXPORT
NACA23119
NACA23119 |  |  |  | Cl Max: | 1.4194 | at alpha= | 12 | deg
XFOIL ncrit=9 |  |  |  | L/D Max: | 85.2294 | at alpha= | 8 | deg
Re: | 3000000 |  |  | Cd Min: | 0.12258 | at alpha= | -17.5 | deg
Mach: | 0.5 |  |  | Cl=0 at alpha= | -0.97143 | deg
|  |  |  | @ Cl=0.1, Cd= | 0.0070837
|  |  |  | @ Cl=0.4, Cd= | 0.0076235
|  |  |  | @ Cl=0.6, Cd= | 0.0085509
alpha (deg) | Cl | Cd | Cm | Cl/Cd
-17.5 | -0.8399 | 0.12258 | -0.0494 | -6.8519
-17 | -0.8788 | 0.1099 | -0.0567 | -7.9964
-16.5 | -0.9148 | 0.09814 | -0.0628 | -9.3214
-16 | -0.9491 | 0.08715 | -0.068 | -10.8904
-15.5 | -0.9777 | 0.07724 | -0.072 | -12.6579
-15 | -1.0049 | 0.06788 | -0.0751 | -14.8041
-14.5 | -1.0287 | 0.05933 | -0.0771 | -17.3386
-14 | -1.0537 | 0.05117 | -0.0782 | -20.5921
-13.5 | -1.0725 | 0.044 | -0.0777 | -24.375
-13 | -1.0883 | 0.03763 | -0.0758 | -28.9211
-12.5 | -1.0964 | 0.03236 | -0.0723 | -33.8813
-12 | -1.077 | 0.02739 | -0.0717 | -39.3209
-11.5 | -1.0332 | 0.02333 | -0.0726 | -44.2863
-11 | -0.9904 | 0.02017 | -0.0712 | -49.1026
-10.5 | -0.9387 | 0.01756 | -0.0702 | -53.4567
-10 | -0.8653 | 0.01559 | -0.0717 | -55.5035
-9.5 | -0.7655 | 0.01396 | -0.0777 | -54.8352
-9 | -0.6601 | 0.01278 | -0.0846 | -51.651
-8.5 | -0.6081 | 0.01205 | -0.0813 | -50.4647
-8 | -0.5662 | 0.01141 | -0.076 | -49.6231
-7.5 | -0.5247 | 0.01089 | -0.0703 | -48.1818
-7 | -0.4836 | 0.01046 | -0.0645 | -46.2333
-6.5 | -0.4417 | 0.01006 | -0.0588 | -43.9066
-6 | -0.4005 | 0.0097 | -0.0529 | -41.2887
-5.5 | -0.3582 | 0.00937 | -0.0472 | -38.2284
-5 | -0.3173 | 0.00903 | -0.0412 | -35.1384
-4.5 | -0.2805 | 0.00862 | -0.0345 | -32.5406
-4 | -0.2586 | 0.00789 | -0.0252 | -32.7757
-3.5 | -0.2297 | 0.00741 | -0.017 | -30.9987
-3 | -0.193 | 0.00725 | -0.0101 | -26.6207
-2.5 | -0.1484 | 0.00717 | -0.0047 | -20.6974
-2 | -0.1013 | 0.00709 | 0.0002 | -14.2877
-1.5 | -0.052 | 0.00708 | 0.0045 | -7.3446
-1 | -0.0028 | 0.00704 | 0.0089 | -0.39773
-0.5 | 0.0462 | 0.00702 | 0.0133 | 6.5812
0 | 0.0973 | 0.00708 | 0.0173 | 13.7429
0.5 | 0.1489 | 0.00715 | 0.0212 | 20.8252
1 | 0.1995 | 0.00724 | 0.0252 | 27.5552
1.5 | 0.2493 | 0.00734 | 0.0295 | 33.9646
2 | 0.2962 | 0.00738 | 0.0345 | 40.1355
2.5 | 0.3367 | 0.00745 | 0.0407 | 45.1946
3 | 0.3831 | 0.00756 | 0.0458 | 50.6746
3.5 | 0.4257 | 0.00772 | 0.0515 | 55.1425
4 | 0.4725 | 0.00787 | 0.0566 | 60.0381
4.5 | 0.5139 | 0.0081 | 0.0625 | 63.4444
5 | 0.5605 | 0.00829 | 0.0676 | 67.6116
5.5 | 0.6029 | 0.00857 | 0.0734 | 70.3501
6 | 0.6512 | 0.00886 | 0.0781 | 73.4989
6.5 | 0.7156 | 0.00932 | 0.0795 | 76.7811
7 | 0.8166 | 0.00992 | 0.074 | 82.3185
7.5 | 0.9062 | 0.0107 | 0.0707 | 84.6916
8 | 0.9844 | 0.01155 | 0.0697 | 85.2294
8.5 | 1.0576 | 0.01261 | 0.0695 | 83.8699
9 | 1.1141 | 0.01399 | 0.0716 | 79.6355
9.5 | 1.1821 | 0.01545 | 0.0718 | 76.5113
10 | 1.2382 | 0.01735 | 0.0732 | 71.366
10.5 | 1.2907 | 0.01975 | 0.0741 | 65.3519
11 | 1.3457 | 0.02255 | 0.0737 | 59.6763
11.5 | 1.3925 | 0.02604 | 0.0731 | 53.4754
12 | 1.4194 | 0.03049 | 0.0731 | 46.553
12.5 | 1.413 | 0.03522 | 0.077 | 40.1193
13 | 1.3976 | 0.04102 | 0.0795 | 34.0712
13.5 | 1.3727 | 0.04791 | 0.0806 | 28.6516
14 | 1.337 | 0.056 | 0.0804 | 23.875
14.5 | 1.2961 | 0.06489 | 0.0789 | 19.9738
15 | 1.2416 | 0.07539 | 0.0757 | 16.469
15.5 | 1.1969 | 0.08555 | 0.0721 | 13.9906
16 | 1.1454 | 0.09685 | 0.0672 | 11.8265
16.5 | 1.1111 | 0.10697 | 0.0628 | 10.387
17 | 1.0767 | 0.11748 | 0.0577 | 9.165

## 65. Re 4M Mach 0.00 (1)
BIGFOIL.COM POLAR EXPORT
NACA23119
NACA23119 |  |  |  | Cl Max: | 1.78 | at alpha= | 19.5 | deg
JavaFoil+Calcfoil stall+Eppler ext transition |  |  |  | L/D Max: | 105.274 | at alpha= | 9 | deg
Re: | 4000000 |  |  | Cd Min: | 0.0078 | at alpha= | 4.5 | deg
Mach: | 0 |  |  | Cl=0 at alpha= | -0.9375 | deg
|  |  |  | @ Cl=0.1, Cd= | 0.0082465
|  |  |  | @ Cl=0.4, Cd= | 0.0082786
|  |  |  | @ Cl=0.6, Cd= | 0.0080575
alpha (deg) | Cl | Cd | Cm | Cl/Cd
-20 | -1.504 | 0.05762 | 0.021 | -26.096
-19.5 | -1.511 | 0.0512 | 0.021 | -29.518
-19 | -1.517 | 0.04553 | 0.021 | -33.318
-18.5 | -1.52 | 0.04037 | 0.021 | -37.649
-18 | -1.52 | 0.03598 | 0.021 | -42.246
-17.5 | -1.518 | 0.0321 | 0.021 | -47.282
-17 | -1.511 | 0.02895 | 0.021 | -52.201
-16.5 | -1.501 | 0.02637 | 0.02 | -56.913
-16 | -1.488 | 0.02421 | 0.02 | -61.439
-15.5 | -1.47 | 0.02228 | 0.02 | -66
-15 | -1.449 | 0.02069 | 0.02 | -70.012
-14.5 | -1.424 | 0.01931 | 0.019 | -73.74
-14 | -1.396 | 0.01812 | 0.019 | -77.048
-13.5 | -1.365 | 0.01711 | 0.018 | -79.784
-13 | -1.332 | 0.01625 | 0.018 | -81.963
-12.5 | -1.295 | 0.0153 | 0.018 | -84.616
-12 | -1.255 | 0.0146 | 0.017 | -86.017
-11.5 | -1.213 | 0.01396 | 0.017 | -86.894
-11 | -1.169 | 0.01342 | 0.017 | -87.067
-10.5 | -1.122 | 0.01291 | 0.016 | -86.865
-10 | -1.073 | 0.01247 | 0.016 | -86.065
-9.5 | -1.022 | 0.01204 | 0.015 | -84.902
-9 | -0.97 | 0.01168 | 0.015 | -83.063
-8.5 | -0.916 | 0.01135 | 0.014 | -80.738
-8 | -0.861 | 0.01102 | 0.014 | -78.084
-7.5 | -0.804 | 0.01071 | 0.013 | -75.079
-7 | -0.747 | 0.01045 | 0.013 | -71.424
-6.5 | -0.688 | 0.01021 | 0.012 | -67.382
-6 | -0.629 | 0.01004 | 0.012 | -62.631
-5.5 | -0.569 | 0.00875 | 0.012 | -64.961
-5 | -0.508 | 0.00903 | 0.011 | -56.214
-4.5 | -0.447 | 0.00799 | 0.011 | -55.876
-4 | -0.385 | 0.00799 | 0.01 | -48.178
-3.5 | -0.323 | 0.00835 | 0.01 | -38.637
-3 | -0.26 | 0.00789 | 0.009 | -32.957
-2.5 | -0.197 | 0.00788 | 0.009 | -25.026
-2 | -0.134 | 0.00789 | 0.008 | -17.003
-1.5 | -0.071 | 0.00795 | 0.008 | -8.921
-1 | -0.008 | 0.00841 | 0.007 | -0.908
-0.5 | 0.056 | 0.00847 | 0.007 | 6.562
0 | 0.119 | 0.00815 | 0.006 | 14.575
0.5 | 0.182 | 0.00818 | 0.006 | 22.216
1 | 0.245 | 0.00823 | 0.005 | 29.743
1.5 | 0.307 | 0.00822 | 0.005 | 37.389
2 | 0.37 | 0.00825 | 0.004 | 44.88
2.5 | 0.433 | 0.00831 | 0.004 | 52.066
3 | 0.495 | 0.00832 | 0.003 | 59.448
3.5 | 0.557 | 0.00798 | 0.003 | 69.799
4 | 0.618 | 0.00809 | 0.002 | 76.445
4.5 | 0.68 | 0.0078 | 0.002 | 87.174
5 | 0.741 | 0.00883 | 0.001 | 83.895
5.5 | 0.801 | 0.00925 | 0.001 | 86.613
6 | 0.861 | 0.00945 | 0 | 91.101
6.5 | 0.92 | 0.00967 | 0 | 95.188
7 | 0.979 | 0.00994 | -0.001 | 98.503
7.5 | 1.037 | 0.01025 | -0.001 | 101.186
8 | 1.094 | 0.01058 | -0.002 | 103.342
8.5 | 1.15 | 0.01098 | -0.002 | 104.671
9 | 1.204 | 0.01144 | -0.003 | 105.274
9.5 | 1.257 | 0.01212 | -0.003 | 103.78
10 | 1.309 | 0.01273 | -0.004 | 102.811
10.5 | 1.358 | 0.01341 | -0.004 | 101.311
11 | 1.406 | 0.01461 | -0.004 | 96.21
11.5 | 1.45 | 0.01552 | -0.005 | 93.481
12 | 1.493 | 0.01659 | -0.005 | 90.002
12.5 | 1.532 | 0.01788 | -0.006 | 85.664
13 | 1.568 | 0.01939 | -0.006 | 80.85
13.5 | 1.601 | 0.02127 | -0.007 | 75.268
14 | 1.631 | 0.02351 | -0.007 | 69.362
14.5 | 1.658 | 0.02608 | -0.007 | 63.559
15 | 1.682 | 0.02904 | -0.008 | 57.914
15.5 | 1.702 | 0.03249 | -0.008 | 52.395
16 | 1.721 | 0.03621 | -0.008 | 47.518
16.5 | 1.737 | 0.04041 | -0.009 | 42.98
17 | 1.75 | 0.04487 | -0.009 | 39.009
17.5 | 1.761 | 0.04965 | -0.009 | 35.465
18 | 1.769 | 0.05489 | -0.009 | 32.224
18.5 | 1.775 | 0.0603 | -0.01 | 29.43
19 | 1.778 | 0.06601 | -0.01 | 26.942
19.5 | 1.78 | 0.0721 | -0.01 | 24.687
20 | 1.78 | 0.0783 | -0.01 | 22.73

## 66. Re 4M Mach 0.00 (2)
BIGFOIL.COM POLAR EXPORT
NACA23119
NACA23119 |  |  |  | Cl Max: | 1.6148 | at alpha= | 18 | deg
XFOIL ncrit=9 |  |  |  | L/D Max: | 116.256 | at alpha= | 9.5 | deg
Re: | 4000000 |  |  | Cd Min: | 0.05417 | at alpha= | 20 | deg
Mach: | 0 |  |  | Cl=0 at alpha= | -0.93167 | deg
|  |  |  | @ Cl=0.1, Cd= | 0.006116
|  |  |  | @ Cl=0.4, Cd= | 0.0064893
|  |  |  | @ Cl=0.6, Cd= | 0.0068509
alpha (deg) | Cl | Cd | Cm | Cl/Cd
-20 | -1.5222 | 0.03757 | -0.0576 | -40.5164
-19.5 | -1.5084 | 0.0343 | -0.0568 | -43.9767
-19 | -1.4919 | 0.03142 | -0.0558 | -47.4825
-18.5 | -1.4783 | 0.02852 | -0.0541 | -51.8338
-18 | -1.4634 | 0.02593 | -0.0519 | -56.4366
-17.5 | -1.445 | 0.02381 | -0.0494 | -60.6888
-17 | -1.4246 | 0.02202 | -0.0466 | -64.6957
-16.5 | -1.4021 | 0.0205 | -0.0435 | -68.3951
-16 | -1.3779 | 0.0192 | -0.0402 | -71.7656
-15.5 | -1.3588 | 0.01783 | -0.0359 | -76.2086
-15 | -1.3396 | 0.0167 | -0.031 | -80.2156
-14.5 | -1.3122 | 0.01576 | -0.0273 | -83.2614
-14 | -1.2592 | 0.01493 | -0.0282 | -84.3403
-13.5 | -1.2061 | 0.01406 | -0.0292 | -85.7824
-13 | -1.1512 | 0.01327 | -0.0302 | -86.7521
-12.5 | -1.1029 | 0.01259 | -0.0297 | -87.6013
-12 | -1.0528 | 0.0119 | -0.0293 | -88.4706
-11.5 | -0.9959 | 0.01127 | -0.0303 | -88.3673
-11 | -0.9298 | 0.01071 | -0.033 | -86.8161
-10.5 | -0.8491 | 0.01016 | -0.0389 | -83.5728
-10 | -0.7332 | 0.00954 | -0.0523 | -76.8553
-9.5 | -0.6809 | 0.00929 | -0.0519 | -73.2939
-9 | -0.6492 | 0.00909 | -0.047 | -71.4191
-8.5 | -0.6153 | 0.00891 | -0.0425 | -69.0572
-8 | -0.5791 | 0.00872 | -0.0384 | -66.4106
-7.5 | -0.542 | 0.00852 | -0.0345 | -63.615
-7 | -0.5061 | 0.00835 | -0.0302 | -60.6108
-6.5 | -0.4686 | 0.00819 | -0.0262 | -57.2161
-6 | -0.4309 | 0.00804 | -0.0222 | -53.5945
-5.5 | -0.3952 | 0.0079 | -0.0178 | -50.0253
-5 | -0.3542 | 0.00769 | -0.0145 | -46.0598
-4.5 | -0.3154 | 0.00738 | -0.0109 | -42.7371
-4 | -0.2805 | 0.00688 | -0.0065 | -40.7703
-3.5 | -0.2387 | 0.0066 | -0.0034 | -36.1667
-3 | -0.1935 | 0.00646 | -0.0009 | -29.9536
-2.5 | -0.1469 | 0.00636 | 0.0013 | -23.0975
-2 | -0.0998 | 0.00631 | 0.0034 | -15.8162
-1 | -0.0063 | 0.00618 | 0.0077 | -1.0194
-0.5 | 0.0398 | 0.00612 | 0.0101 | 6.5033
0 | 0.087 | 0.0061 | 0.0121 | 14.2623
0.5 | 0.1357 | 0.00616 | 0.0139 | 22.0292
1 | 0.1848 | 0.00622 | 0.0156 | 29.7106
1.5 | 0.2337 | 0.00627 | 0.0173 | 37.2727
2 | 0.2826 | 0.00633 | 0.0191 | 44.6445
2.5 | 0.3299 | 0.00641 | 0.0211 | 51.4665
3 | 0.377 | 0.00646 | 0.0232 | 58.3591
3.5 | 0.4241 | 0.00652 | 0.0253 | 65.046
4 | 0.4702 | 0.0066 | 0.0275 | 71.2424
4.5 | 0.514 | 0.00667 | 0.0303 | 77.0615
5 | 0.5575 | 0.00675 | 0.0331 | 82.5926
5.5 | 0.5932 | 0.00684 | 0.0375 | 86.7251
6 | 0.6305 | 0.0069 | 0.0416 | 91.3768
6.5 | 0.6679 | 0.00708 | 0.0456 | 94.3362
7 | 0.7068 | 0.0072 | 0.0492 | 98.1667
7.5 | 0.7541 | 0.00744 | 0.0509 | 101.3575
8 | 0.8246 | 0.00773 | 0.0475 | 106.6753
8.5 | 0.9111 | 0.0082 | 0.0404 | 111.1098
9 | 0.9826 | 0.00856 | 0.0367 | 114.7897
9.5 | 1.0463 | 0.009 | 0.0345 | 116.2556
10 | 1.0968 | 0.00947 | 0.0351 | 115.8184
10.5 | 1.1549 | 0.00994 | 0.034 | 116.1871
11 | 1.2096 | 0.01055 | 0.0334 | 114.654
11.5 | 1.2614 | 0.01117 | 0.0332 | 112.9275
12 | 1.3047 | 0.01183 | 0.0348 | 110.2874
12.5 | 1.3589 | 0.01258 | 0.0336 | 108.0207
13.5 | 1.4588 | 0.01438 | 0.0323 | 101.4465
14 | 1.5065 | 0.01536 | 0.0318 | 98.0794
14.5 | 1.5402 | 0.01659 | 0.0334 | 92.8391
15 | 1.5518 | 0.018 | 0.0387 | 86.2111
15.5 | 1.5679 | 0.01949 | 0.0429 | 80.4464
16 | 1.5794 | 0.02146 | 0.0468 | 73.5974
16.5 | 1.5925 | 0.02366 | 0.0499 | 67.3077
17 | 1.604 | 0.02622 | 0.0524 | 61.1747
17.5 | 1.6118 | 0.02931 | 0.0545 | 54.9915
18 | 1.6148 | 0.03303 | 0.056 | 48.8889
18.5 | 1.6146 | 0.03727 | 0.0571 | 43.3217
19 | 1.6133 | 0.04188 | 0.0576 | 38.522
19.5 | 1.6023 | 0.04772 | 0.0574 | 33.5771
20 | 1.5886 | 0.05417 | 0.0565 | 29.3262

## 67. Re 4M Mach 0.10 (1)
BIGFOIL.COM POLAR EXPORT
NACA23119
NACA23119 |  |  |  | Cl Max: | 1.761 | at alpha= | 19 | deg
JavaFoil+Calcfoil stall+Eppler ext transition |  |  |  | L/D Max: | 104.619 | at alpha= | 9 | deg
Re: | 4000000 |  |  | Cd Min: | 0.00785 | at alpha= | 4.5 | deg
Mach: | 0.1 |  |  | Cl=0 at alpha= | -0.9375 | deg
|  |  |  | @ Cl=0.1, Cd= | 0.0081589
|  |  |  | @ Cl=0.4, Cd= | 0.0082867
|  |  |  | @ Cl=0.6, Cd= | 0.0081058
alpha (deg) | Cl | Cd | Cm | Cl/Cd
-20 | -1.469 | 0.06226 | 0.021 | -23.59
-19.5 | -1.48 | 0.05511 | 0.021 | -26.858
-19 | -1.489 | 0.04877 | 0.021 | -30.529
-18.5 | -1.496 | 0.043 | 0.021 | -34.779
-18 | -1.499 | 0.03808 | 0.021 | -39.367
-17.5 | -1.499 | 0.03392 | 0.021 | -44.192
-17 | -1.496 | 0.03027 | 0.021 | -49.421
-16.5 | -1.489 | 0.02746 | 0.02 | -54.216
-16 | -1.478 | 0.025 | 0.02 | -59.116
-15.5 | -1.463 | 0.02297 | 0.02 | -63.675
-15 | -1.443 | 0.02126 | 0.02 | -67.878
-14.5 | -1.42 | 0.01978 | 0.019 | -71.798
-14 | -1.394 | 0.0184 | 0.019 | -75.777
-13.5 | -1.364 | 0.01732 | 0.019 | -78.776
-13 | -1.331 | 0.01637 | 0.018 | -81.359
-12.5 | -1.296 | 0.01553 | 0.018 | -83.417
-12 | -1.257 | 0.01479 | 0.017 | -84.984
-11.5 | -1.216 | 0.01416 | 0.017 | -85.886
-11 | -1.171 | 0.01357 | 0.017 | -86.324
-10.5 | -1.125 | 0.01306 | 0.016 | -86.11
-10 | -1.076 | 0.01258 | 0.016 | -85.554
-9.5 | -1.026 | 0.01216 | 0.015 | -84.334
-9 | -0.974 | 0.01176 | 0.015 | -82.767
-8.5 | -0.92 | 0.01142 | 0.014 | -80.523
-8 | -0.864 | 0.01108 | 0.014 | -77.978
-7.5 | -0.808 | 0.0108 | 0.013 | -74.764
-7 | -0.75 | 0.01054 | 0.013 | -71.184
-6.5 | -0.691 | 0.01029 | 0.013 | -67.188
-6 | -0.632 | 0.01007 | 0.012 | -62.73
-5.5 | -0.571 | 0.00879 | 0.012 | -64.985
-5 | -0.51 | 0.00912 | 0.011 | -55.947
-4.5 | -0.449 | 0.00804 | 0.011 | -55.82
-4 | -0.387 | 0.008 | 0.01 | -48.357
-3.5 | -0.324 | 0.00834 | 0.01 | -38.888
-3 | -0.261 | 0.00794 | 0.009 | -32.894
-2.5 | -0.198 | 0.00793 | 0.009 | -24.98
-2 | -0.135 | 0.0079 | 0.008 | -17.063
-1.5 | -0.071 | 0.00796 | 0.008 | -8.952
-1 | -0.008 | 0.0084 | 0.007 | -0.913
-0.5 | 0.056 | 0.00811 | 0.007 | 6.893
0 | 0.119 | 0.00818 | 0.006 | 14.581
0.5 | 0.183 | 0.0082 | 0.006 | 22.282
1 | 0.246 | 0.00825 | 0.005 | 29.823
1.5 | 0.309 | 0.00823 | 0.005 | 37.529
2 | 0.372 | 0.00826 | 0.004 | 45.047
2.5 | 0.435 | 0.00832 | 0.004 | 52.236
3 | 0.497 | 0.00797 | 0.003 | 62.351
3.5 | 0.559 | 0.008 | 0.003 | 69.93
4 | 0.621 | 0.00816 | 0.002 | 76.158
4.5 | 0.683 | 0.00785 | 0.002 | 86.962
5 | 0.744 | 0.00887 | 0.001 | 83.856
5.5 | 0.805 | 0.00929 | 0.001 | 86.654
6 | 0.865 | 0.0095 | 0 | 91.01
6.5 | 0.924 | 0.00975 | 0 | 94.775
7 | 0.983 | 0.01003 | -0.001 | 97.992
7.5 | 1.041 | 0.01032 | -0.001 | 100.879
8 | 1.098 | 0.0107 | -0.002 | 102.696
8.5 | 1.154 | 0.01109 | -0.002 | 104.108
9 | 1.209 | 0.01156 | -0.003 | 104.619
9.5 | 1.262 | 0.01228 | -0.003 | 102.752
10 | 1.313 | 0.01289 | -0.004 | 101.854
10.5 | 1.362 | 0.0136 | -0.004 | 100.183
11 | 1.41 | 0.01485 | -0.004 | 94.934
11.5 | 1.454 | 0.01581 | -0.005 | 91.933
12 | 1.495 | 0.01695 | -0.005 | 88.246
12.5 | 1.534 | 0.0183 | -0.006 | 83.799
13 | 1.569 | 0.01994 | -0.006 | 78.707
13.5 | 1.601 | 0.02194 | -0.007 | 73.001
14 | 1.63 | 0.02432 | -0.007 | 67.03
14.5 | 1.656 | 0.02704 | -0.007 | 61.233
15 | 1.678 | 0.03019 | -0.008 | 55.591
15.5 | 1.698 | 0.03377 | -0.008 | 50.276
16 | 1.715 | 0.03775 | -0.008 | 45.43
16.5 | 1.729 | 0.0421 | -0.009 | 41.068
17 | 1.741 | 0.04685 | -0.009 | 37.171
17.5 | 1.75 | 0.05191 | -0.009 | 33.705
18 | 1.756 | 0.0573 | -0.009 | 30.645
18.5 | 1.76 | 0.06298 | -0.01 | 27.936
19 | 1.761 | 0.06893 | -0.01 | 25.549
19.5 | 1.76 | 0.07515 | -0.01 | 23.425
20 | 1.757 | 0.08175 | -0.01 | 21.495

## 68. Re 4M Mach 0.10 (2)
BIGFOIL.COM POLAR EXPORT
NACA23119
NACA23119 |  |  |  | Cl Max: | 1.6069 | at alpha= | 18 | deg
XFOIL ncrit=9 |  |  |  | L/D Max: | 115.881 | at alpha= | 9.5 | deg
Re: | 4000000 |  |  | Cd Min: | 0.05837 | at alpha= | 20 | deg
Mach: | 0.1 |  |  | Cl=0 at alpha= | -0.93089 | deg
|  |  |  | @ Cl=0.1, Cd= | 0.0061428
|  |  |  | @ Cl=0.4, Cd= | 0.0065129
|  |  |  | @ Cl=0.6, Cd= | 0.0068714
alpha (deg) | Cl | Cd | Cm | Cl/Cd
-20 | -1.5143 | 0.03998 | -0.0596 | -37.8764
-19.5 | -1.5033 | 0.03631 | -0.059 | -41.4018
-19 | -1.4882 | 0.03314 | -0.058 | -44.9065
-18.5 | -1.4711 | 0.03034 | -0.0566 | -48.4871
-18 | -1.4592 | 0.02735 | -0.0546 | -53.3528
-17.5 | -1.4423 | 0.02498 | -0.0522 | -57.7382
-17 | -1.4234 | 0.02296 | -0.0493 | -61.9948
-16.5 | -1.4026 | 0.02123 | -0.0461 | -66.0669
-16 | -1.3792 | 0.0198 | -0.0428 | -69.6566
-15.5 | -1.3569 | 0.01847 | -0.0389 | -73.4651
-15 | -1.3384 | 0.0172 | -0.034 | -77.814
-14.5 | -1.3168 | 0.01617 | -0.0292 | -81.4348
-14 | -1.2649 | 0.01523 | -0.0299 | -83.0532
-13.5 | -1.2101 | 0.01439 | -0.0309 | -84.0931
-13 | -1.156 | 0.01351 | -0.0318 | -85.5662
-12.5 | -1.1066 | 0.01278 | -0.0313 | -86.5884
-12 | -1.0564 | 0.0121 | -0.0308 | -87.3058
-11.5 | -0.9992 | 0.01141 | -0.0318 | -87.5723
-10.5 | -0.8539 | 0.01026 | -0.0397 | -83.2261
-10 | -0.7368 | 0.00964 | -0.0531 | -76.4315
-9.5 | -0.6817 | 0.00938 | -0.0532 | -72.6759
-9 | -0.6499 | 0.00915 | -0.0482 | -71.0273
-8.5 | -0.6156 | 0.00898 | -0.0437 | -68.5523
-8 | -0.5793 | 0.00878 | -0.0396 | -65.9795
-7.5 | -0.5421 | 0.00857 | -0.0356 | -63.2555
-7 | -0.5056 | 0.00839 | -0.0313 | -60.2622
-6.5 | -0.4682 | 0.00822 | -0.0272 | -56.9586
-6 | -0.4296 | 0.00806 | -0.0233 | -53.3002
-5.5 | -0.3948 | 0.00793 | -0.0187 | -49.7856
-5 | -0.3544 | 0.00773 | -0.0152 | -45.8473
-4.5 | -0.3154 | 0.00741 | -0.0114 | -42.5641
-4 | -0.2804 | 0.00692 | -0.007 | -40.5202
-3.5 | -0.239 | 0.00663 | -0.0037 | -36.0483
-3 | -0.1939 | 0.00648 | -0.0011 | -29.9228
-2.5 | -0.1473 | 0.00637 | 0.0012 | -23.124
-2 | -0.1001 | 0.00633 | 0.0034 | -15.8136
-1.5 | -0.0529 | 0.00626 | 0.0055 | -8.4505
-1 | -0.0064 | 0.0062 | 0.0078 | -1.0323
-0.5 | 0.0399 | 0.00614 | 0.0102 | 6.4984
0 | 0.0875 | 0.00613 | 0.0123 | 14.2741
0.5 | 0.1363 | 0.00618 | 0.0141 | 22.055
1 | 0.1854 | 0.00624 | 0.0159 | 29.7115
1.5 | 0.2345 | 0.0063 | 0.0177 | 37.2222
2 | 0.2836 | 0.00636 | 0.0194 | 44.5912
2.5 | 0.3315 | 0.00643 | 0.0214 | 51.5552
3 | 0.3783 | 0.00649 | 0.0237 | 58.2897
3.5 | 0.4257 | 0.00654 | 0.0258 | 65.0917
4 | 0.4717 | 0.00663 | 0.0282 | 71.1463
4.5 | 0.5159 | 0.00669 | 0.0309 | 77.1151
5 | 0.558 | 0.00678 | 0.0341 | 82.3009
5.5 | 0.5939 | 0.00686 | 0.0386 | 86.5743
6 | 0.6315 | 0.00693 | 0.0428 | 91.1255
6.5 | 0.6687 | 0.00712 | 0.0469 | 93.9185
7 | 0.7084 | 0.00724 | 0.0504 | 97.8453
7.5 | 0.7566 | 0.0075 | 0.052 | 100.88
8 | 0.8297 | 0.00779 | 0.0482 | 106.5083
8.5 | 0.9174 | 0.00826 | 0.0411 | 111.0654
9 | 0.9876 | 0.00865 | 0.0377 | 114.1734
9.5 | 1.0522 | 0.00908 | 0.0356 | 115.8811
10 | 1.0993 | 0.00958 | 0.037 | 114.7495
10.5 | 1.1612 | 0.01007 | 0.0352 | 115.3128
11 | 1.2161 | 0.01069 | 0.0347 | 113.7605
11.5 | 1.2668 | 0.01137 | 0.0349 | 111.416
12 | 1.3119 | 0.01204 | 0.0362 | 108.9618
12.5 | 1.3663 | 0.01282 | 0.0351 | 106.5757
13 | 1.4174 | 0.01372 | 0.0345 | 103.309
13.5 | 1.4653 | 0.01478 | 0.0341 | 99.1407
14 | 1.5127 | 0.01583 | 0.0337 | 95.5591
14.5 | 1.5406 | 0.01712 | 0.0364 | 89.9883
15 | 1.5514 | 0.0187 | 0.0416 | 82.9626
15.5 | 1.5677 | 0.02031 | 0.0457 | 77.1886
16 | 1.5791 | 0.02244 | 0.0494 | 70.3699
16.5 | 1.5896 | 0.02497 | 0.0524 | 63.6604
17 | 1.6009 | 0.02771 | 0.0547 | 57.7734
17.5 | 1.6047 | 0.03129 | 0.0566 | 51.2848
18 | 1.6069 | 0.03526 | 0.058 | 45.5729
18.5 | 1.6021 | 0.04014 | 0.0587 | 39.9128
19 | 1.601 | 0.04489 | 0.059 | 35.665
19.5 | 1.5832 | 0.05162 | 0.0584 | 30.6703
20 | 1.5683 | 0.05837 | 0.0572 | 26.8683

## 69. Re 4M Mach 0.25 (1)
BIGFOIL.COM POLAR EXPORT
NACA23119
NACA23119 |  |  |  | Cl Max: | 1.669 | at alpha= | 16.5 | deg
JavaFoil+Calcfoil stall+Eppler ext transition |  |  |  | L/D Max: | 100.361 | at alpha= | 8.5 | deg
Re: | 4000000 |  |  | Cd Min: | 0.0077 | at alpha= | -3 | deg
Mach: | 0.25 |  |  | Cl=0 at alpha= | -0.93846 | deg
|  |  |  | @ Cl=0.1, Cd= | 0.0083326
|  |  |  | @ Cl=0.4, Cd= | 0.0083259
|  |  |  | @ Cl=0.6, Cd= | 0.0078754
alpha (deg) | Cl | Cd | Cm | Cl/Cd
-20 | -1.181 | 0.10966 | 0.019 | -10.77
-19.5 | -1.221 | 0.09445 | 0.02 | -12.927
-19 | -1.257 | 0.08117 | 0.02 | -15.491
-18.5 | -1.291 | 0.06921 | 0.02 | -18.654
-18 | -1.321 | 0.05866 | 0.02 | -22.527
-17.5 | -1.347 | 0.04987 | 0.02 | -27.01
-17 | -1.367 | 0.04269 | 0.02 | -32.028
-16.5 | -1.383 | 0.03669 | 0.02 | -37.683
-16 | -1.392 | 0.032 | 0.02 | -43.496
-15.5 | -1.394 | 0.02837 | 0.02 | -49.141
-15 | -1.39 | 0.02538 | 0.02 | -54.78
-14.5 | -1.381 | 0.023 | 0.02 | -60.033
-14 | -1.366 | 0.02109 | 0.019 | -64.791
-13.5 | -1.347 | 0.01949 | 0.019 | -69.081
-13 | -1.322 | 0.01817 | 0.019 | -72.78
-12.5 | -1.293 | 0.01704 | 0.018 | -75.887
-12 | -1.261 | 0.01607 | 0.018 | -78.459
-11.5 | -1.224 | 0.01525 | 0.017 | -80.276
-11 | -1.183 | 0.0145 | 0.017 | -81.584
-10.5 | -1.139 | 0.01388 | 0.017 | -82.065
-10 | -1.093 | 0.0133 | 0.016 | -82.143
-9.5 | -1.044 | 0.0128 | 0.016 | -81.537
-9 | -0.992 | 0.01235 | 0.015 | -80.36
-8.5 | -0.939 | 0.01191 | 0.015 | -78.837
-8 | -0.883 | 0.01155 | 0.014 | -76.49
-7.5 | -0.826 | 0.01119 | 0.014 | -73.838
-7 | -0.768 | 0.01088 | 0.013 | -70.57
-6.5 | -0.708 | 0.01061 | 0.013 | -66.771
-6 | -0.647 | 0.01034 | 0.012 | -62.602
-5.5 | -0.586 | 0.01015 | 0.012 | -57.738
-5 | -0.523 | 0.00886 | 0.011 | -59.093
-4.5 | -0.46 | 0.00871 | 0.011 | -52.851
-4 | -0.397 | 0.00779 | 0.01 | -50.944
-3.5 | -0.333 | 0.00771 | 0.01 | -43.177
-3 | -0.268 | 0.0077 | 0.009 | -34.867
-2.5 | -0.204 | 0.0081 | 0.009 | -25.137
-2 | -0.138 | 0.00806 | 0.008 | -17.178
-1.5 | -0.073 | 0.00814 | 0.008 | -8.998
-1 | -0.008 | 0.00779 | 0.007 | -1.012
-0.5 | 0.057 | 0.0083 | 0.007 | 6.917
0 | 0.123 | 0.00835 | 0.006 | 14.671
0.5 | 0.188 | 0.00841 | 0.006 | 22.315
1 | 0.253 | 0.00798 | 0.005 | 31.655
1.5 | 0.317 | 0.00804 | 0.005 | 39.469
2 | 0.382 | 0.00843 | 0.004 | 45.307
2.5 | 0.446 | 0.00806 | 0.004 | 55.336
3 | 0.51 | 0.00815 | 0.003 | 62.627
3.5 | 0.574 | 0.00783 | 0.003 | 73.278
4 | 0.637 | 0.00794 | 0.002 | 80.239
4.5 | 0.7 | 0.00899 | 0.002 | 77.927
5 | 0.763 | 0.00916 | 0.001 | 83.329
5.5 | 0.825 | 0.00939 | 0.001 | 87.807
6 | 0.886 | 0.00963 | 0 | 91.994
6.5 | 0.947 | 0.01015 | 0 | 93.291
7 | 1.006 | 0.01045 | -0.001 | 96.28
7.5 | 1.065 | 0.01083 | -0.001 | 98.353
8 | 1.123 | 0.01126 | -0.002 | 99.691
8.5 | 1.179 | 0.01174 | -0.002 | 100.361
9 | 1.233 | 0.01231 | -0.003 | 100.193
9.5 | 1.285 | 0.01298 | -0.003 | 99.02
10 | 1.336 | 0.01375 | -0.004 | 97.124
10.5 | 1.383 | 0.01486 | -0.004 | 93.067
11 | 1.428 | 0.01595 | -0.005 | 89.51
11.5 | 1.469 | 0.01765 | -0.005 | 83.205
12 | 1.506 | 0.01925 | -0.005 | 78.248
12.5 | 1.54 | 0.0212 | -0.006 | 72.621
13 | 1.57 | 0.02351 | -0.006 | 66.779
13.5 | 1.595 | 0.02636 | -0.007 | 60.519
14 | 1.617 | 0.02967 | -0.007 | 54.499
14.5 | 1.635 | 0.03351 | -0.007 | 48.78
15 | 1.649 | 0.03782 | -0.008 | 43.599
15.5 | 1.659 | 0.04266 | -0.008 | 38.884
16 | 1.665 | 0.04794 | -0.008 | 34.738
16.5 | 1.669 | 0.05366 | -0.009 | 31.095
17 | 1.668 | 0.05987 | -0.009 | 27.868
17.5 | 1.663 | 0.0664 | -0.009 | 25.041
18 | 1.653 | 0.07335 | -0.009 | 22.54
18.5 | 1.64 | 0.08068 | -0.01 | 20.329
19 | 1.623 | 0.08838 | -0.01 | 18.366
19.5 | 1.603 | 0.0965 | -0.01 | 16.607
20 | 1.578 | 0.10488 | -0.01 | 15.049

## 70. Re 4M Mach 0.25 (2)
BIGFOIL.COM POLAR EXPORT
NACA23119
NACA23119 |  |  |  | Cl Max: | 1.5679 | at alpha= | 16.5 | deg
XFOIL ncrit=9 |  |  |  | L/D Max: | 111.903 | at alpha= | 9.5 | deg
Re: | 4000000 |  |  | Cd Min: | 0.08665 | at alpha= | 20 | deg
Mach: | 0.25 |  |  | Cl=0 at alpha= | -0.9428 | deg
|  |  |  | @ Cl=0.1, Cd= | 0.0062591
|  |  |  | @ Cl=0.4, Cd= | 0.0066545
|  |  |  | @ Cl=0.6, Cd= | 0.00702
alpha (deg) | Cl | Cd | Cm | Cl/Cd
-20 | -1.44 | 0.0571 | -0.0666 | -25.2189
-19.5 | -1.4462 | 0.05082 | -0.0675 | -28.4573
-19 | -1.4455 | 0.04546 | -0.0677 | -31.7972
-18.5 | -1.4392 | 0.04085 | -0.0673 | -35.2313
-18 | -1.4306 | 0.03665 | -0.0663 | -39.0341
-17.5 | -1.4158 | 0.03319 | -0.0649 | -42.6574
-17 | -1.4019 | 0.02995 | -0.0628 | -46.808
-16.5 | -1.3916 | 0.02674 | -0.0599 | -52.0419
-16 | -1.3736 | 0.02432 | -0.0567 | -56.4803
-15.5 | -1.3537 | 0.02222 | -0.0531 | -60.9226
-15 | -1.3315 | 0.02049 | -0.049 | -64.9829
-14.5 | -1.3093 | 0.01903 | -0.0444 | -68.8019
-14 | -1.2878 | 0.0175 | -0.0396 | -73.5886
-13.5 | -1.2349 | 0.01621 | -0.04 | -76.1814
-13 | -1.1785 | 0.01516 | -0.0405 | -77.7375
-12.5 | -1.122 | 0.01408 | -0.0411 | -79.6875
-12 | -1.0769 | 0.01315 | -0.0391 | -81.8935
-11 | -0.958 | 0.01157 | -0.0401 | -82.8003
-10.5 | -0.8765 | 0.01094 | -0.0449 | -80.1188
-10 | -0.7603 | 0.01023 | -0.0571 | -74.3206
-9.5 | -0.6889 | 0.0098 | -0.06 | -70.2959
-9 | -0.6533 | 0.00956 | -0.0553 | -68.3368
-8.5 | -0.6172 | 0.0093 | -0.0506 | -66.3656
-8 | -0.5806 | 0.00906 | -0.046 | -64.0839
-7.5 | -0.5422 | 0.00886 | -0.0417 | -61.1964
-7 | -0.5041 | 0.00866 | -0.0373 | -58.2102
-6.5 | -0.4647 | 0.00845 | -0.0331 | -54.9941
-6 | -0.4261 | 0.00824 | -0.0287 | -51.7112
-5.5 | -0.3868 | 0.00805 | -0.0244 | -48.0497
-5 | -0.3505 | 0.00787 | -0.0195 | -44.5362
-4.5 | -0.3141 | 0.0076 | -0.0147 | -41.3289
-4 | -0.28 | 0.00711 | -0.0096 | -39.3812
-3.5 | -0.2414 | 0.00675 | -0.0053 | -35.763
-3 | -0.1968 | 0.0066 | -0.0021 | -29.8182
-2.5 | -0.1495 | 0.00649 | 0.0005 | -23.0354
-2 | -0.101 | 0.00644 | 0.0029 | -15.6832
-1.5 | -0.0536 | 0.00634 | 0.0055 | -8.4543
-1 | -0.0054 | 0.00629 | 0.008 | -0.85851
-0.5 | 0.0418 | 0.00624 | 0.0106 | 6.6987
0 | 0.0909 | 0.00625 | 0.0128 | 14.544
0.5 | 0.1407 | 0.0063 | 0.0149 | 22.3333
1 | 0.1907 | 0.00637 | 0.017 | 29.9372
1.5 | 0.2397 | 0.00643 | 0.0193 | 37.2784
2 | 0.2888 | 0.0065 | 0.0216 | 44.4308
2.5 | 0.3384 | 0.00655 | 0.0237 | 51.6641
3 | 0.3863 | 0.00664 | 0.0262 | 58.1777
3.5 | 0.4337 | 0.00669 | 0.0289 | 64.8281
4 | 0.4789 | 0.00678 | 0.0319 | 70.6342
4.5 | 0.5222 | 0.00683 | 0.0355 | 76.4568
5 | 0.5577 | 0.00693 | 0.0406 | 80.4762
5.5 | 0.6 | 0.00702 | 0.0443 | 85.4701
6 | 0.6358 | 0.00717 | 0.0493 | 88.675
6.5 | 0.6768 | 0.00733 | 0.0532 | 92.3329
7 | 0.7175 | 0.00752 | 0.0571 | 95.4122
7.5 | 0.7746 | 0.0078 | 0.0574 | 99.3077
8 | 0.8612 | 0.00822 | 0.0514 | 104.7689
8.5 | 0.95 | 0.00865 | 0.0451 | 109.8266
9 | 1.0148 | 0.00914 | 0.0437 | 111.0284
9.5 | 1.0821 | 0.00967 | 0.0418 | 111.9028
10 | 1.134 | 0.0102 | 0.043 | 111.1765
10.5 | 1.1927 | 0.01093 | 0.0425 | 109.1217
11 | 1.2486 | 0.01165 | 0.0426 | 107.176
11.5 | 1.2924 | 0.01247 | 0.0449 | 103.6407
12 | 1.3488 | 0.01342 | 0.0442 | 100.5067
12.5 | 1.4015 | 0.01456 | 0.0439 | 96.2569
13 | 1.4523 | 0.01579 | 0.0437 | 91.9759
13.5 | 1.5002 | 0.01722 | 0.0435 | 87.1196
14 | 1.528 | 0.01893 | 0.0463 | 80.7184
14.5 | 1.5372 | 0.02103 | 0.0515 | 73.0956
15 | 1.5502 | 0.0233 | 0.0555 | 66.5322
15.5 | 1.5581 | 0.02621 | 0.059 | 59.4468
16 | 1.5624 | 0.02977 | 0.0617 | 52.4824
16.5 | 1.5679 | 0.0336 | 0.0635 | 46.6637
17 | 1.5606 | 0.03877 | 0.0647 | 40.2528
17.5 | 1.5557 | 0.04405 | 0.0652 | 35.3167
18 | 1.5354 | 0.05103 | 0.0649 | 30.0882
18.5 | 1.5176 | 0.05805 | 0.064 | 26.143
19 | 1.4891 | 0.06646 | 0.0622 | 22.406
19.5 | 1.4501 | 0.07637 | 0.0592 | 18.9878
20 | 1.4112 | 0.08665 | 0.0556 | 16.2862

## 71. Re 4M Mach 0.50 (1)
BIGFOIL.COM POLAR EXPORT
NACA23119
NACA23119 |  |  |  | Cl Max: | 1.38 | at alpha= | 11 | deg
JavaFoil+Calcfoil stall+Eppler ext transition |  |  |  | L/D Max: | 84.688 | at alpha= | 6.5 | deg
Re: | 4000000 |  |  | Cd Min: | 0.00728 | at alpha= | -3.5 | deg
Mach: | 0.5 |  |  | Cl=0 at alpha= | -0.93836 | deg
|  |  |  | @ Cl=0.1, Cd= | 0.0075399
|  |  |  | @ Cl=0.4, Cd= | 0.0086279
|  |  |  | @ Cl=0.6, Cd= | 0.0094071
alpha (deg) | Cl | Cd | Cm | Cl/Cd
-20 | -1.075 | 0.16427 | 0.017 | -6.545
-19.5 | -1.047 | 0.15887 | 0.016 | -6.587
-19 | -1.02 | 0.15447 | 0.016 | -6.6
-18.5 | -0.991 | 0.15147 | 0.015 | -6.542
-18 | -0.964 | 0.14567 | 0.015 | -6.616
-17.5 | -0.935 | 0.13659 | 0.015 | -6.846
-17 | -0.908 | 0.12306 | 0.014 | -7.381
-16.5 | -0.879 | 0.12479 | 0.014 | -7.046
-16 | -0.852 | 0.1135 | 0.014 | -7.506
-15.5 | -0.823 | 0.11551 | 0.013 | -7.128
-15 | -0.795 | 0.12124 | 0.013 | -6.56
-14.5 | -0.768 | 0.10385 | 0.012 | -7.394
-14 | -0.739 | 0.10598 | 0.012 | -6.973
-13.5 | -0.715 | 0.09205 | 0.012 | -7.768
-13 | -0.685 | 0.09117 | 0.011 | -7.509
-12.5 | -0.655 | 0.09041 | 0.011 | -7.246
-12 | -0.627 | 0.08751 | 0.01 | -7.162
-11.5 | -0.605 | 0.0788 | 0.012 | -7.675
-11 | -0.911 | 0.0306 | 0.018 | -29.764
-10.5 | -1.038 | 0.02183 | 0.018 | -47.538
-10 | -1.064 | 0.01905 | 0.018 | -55.846
-9.5 | -1.056 | 0.01731 | 0.017 | -61.037
-9 | -1.031 | 0.01602 | 0.017 | -64.356
-8.5 | -0.993 | 0.01477 | 0.016 | -67.249
-8 | -0.947 | 0.01391 | 0.016 | -68.035
-7.5 | -0.894 | 0.01321 | 0.015 | -67.673
-7 | -0.837 | 0.01259 | 0.015 | -66.486
-6.5 | -0.776 | 0.01204 | 0.014 | -64.479
-6 | -0.713 | 0.01161 | 0.014 | -61.404
-5.5 | -0.647 | 0.01118 | 0.013 | -57.88
-5 | -0.58 | 0.0108 | 0.013 | -53.663
-4.5 | -0.511 | 0.0105 | 0.012 | -48.638
-4 | -0.441 | 0.0097 | 0.012 | -45.462
-3.5 | -0.37 | 0.00728 | 0.011 | -50.888
-3 | -0.299 | 0.00764 | 0.01 | -39.146
-2.5 | -0.227 | 0.00762 | 0.01 | -29.76
-2 | -0.154 | 0.00765 | 0.009 | -20.183
-1.5 | -0.082 | 0.00766 | 0.009 | -10.661
-1 | -0.009 | 0.00777 | 0.008 | -1.132
-0.5 | 0.064 | 0.00753 | 0.008 | 8.5
0 | 0.137 | 0.00755 | 0.007 | 18.083
0.5 | 0.209 | 0.00791 | 0.006 | 26.415
1 | 0.281 | 0.0076 | 0.006 | 37.004
1.5 | 0.353 | 0.00853 | 0.005 | 41.389
2 | 0.425 | 0.00868 | 0.005 | 48.933
2.5 | 0.496 | 0.00914 | 0.004 | 54.222
3 | 0.566 | 0.00931 | 0.004 | 60.85
3.5 | 0.636 | 0.00951 | 0.003 | 66.883
4 | 0.706 | 0.0098 | 0.002 | 72.021
4.5 | 0.774 | 0.01009 | 0.002 | 76.687
5 | 0.841 | 0.01045 | 0.001 | 80.508
5.5 | 0.908 | 0.01109 | 0.001 | 81.852
6 | 0.972 | 0.01163 | 0 | 83.56
6.5 | 1.035 | 0.01222 | 0 | 84.688
7 | 1.095 | 0.01293 | -0.001 | 84.673
7.5 | 1.152 | 0.01379 | -0.001 | 83.571
8 | 1.206 | 0.01486 | -0.002 | 81.156
8.5 | 1.255 | 0.01626 | -0.002 | 77.186
9 | 1.299 | 0.01821 | -0.003 | 71.291
9.5 | 1.335 | 0.02057 | -0.003 | 64.869
10 | 1.362 | 0.02371 | -0.004 | 57.436
10.5 | 1.377 | 0.02799 | -0.004 | 49.214
11 | 1.38 | 0.03375 | -0.005 | 40.897
11.5 | 1.364 | 0.04142 | -0.005 | 32.917
12 | 1.321 | 0.05179 | -0.005 | 25.498
12.5 | 1.215 | 0.06664 | -0.006 | 18.23
13 | 0.835 | 0.09441 | -0.006 | 8.841
13.5 | 0.859 | 0.09646 | -0.006 | 8.906
14 | 0.885 | 0.10426 | -0.006 | 8.492
14.5 | 0.91 | 0.11173 | -0.006 | 8.147
15 | 0.933 | 0.11989 | -0.007 | 7.786
15.5 | 0.956 | 0.12627 | -0.007 | 7.572
16 | 0.973 | 0.13232 | -0.006 | 7.355

## 72. Re 4M Mach 0.50 (2)
BIGFOIL.COM POLAR EXPORT
NACA23119
NACA23119 |  |  |  | Cl Max: | 1.4718 | at alpha= | 12.5 | deg
XFOIL ncrit=9 |  |  |  | L/D Max: | 92.6365 | at alpha= | 8 | deg
Re: | 4000000 |  |  | Cd Min: | 0.12619 | at alpha= | -18 | deg
Mach: | 0.5 |  |  | Cl=0 at alpha= | -0.97723 | deg
|  |  |  | @ Cl=0.1, Cd= | 0.0068015
|  |  |  | @ Cl=0.4, Cd= | 0.0072353
|  |  |  | @ Cl=0.6, Cd= | 0.0079948
alpha (deg) | Cl | Cd | Cm | Cl/Cd
-18 | -0.877 | 0.12619 | -0.0492 | -6.9498
-17.5 | -0.9071 | 0.11455 | -0.0558 | -7.9188
-17 | -0.9398 | 0.10313 | -0.0619 | -9.1128
-16.5 | -0.9689 | 0.0926 | -0.0669 | -10.4633
-16 | -1.0007 | 0.08221 | -0.0715 | -12.1725
-15.5 | -1.0325 | 0.07232 | -0.0752 | -14.2768
-15 | -1.065 | 0.06284 | -0.0782 | -16.9478
-14.5 | -1.095 | 0.05407 | -0.0799 | -20.2515
-14 | -1.1187 | 0.04632 | -0.0802 | -24.1516
-13.5 | -1.1352 | 0.03964 | -0.0789 | -28.6377
-13 | -1.1476 | 0.03383 | -0.076 | -33.9226
-12.5 | -1.1329 | 0.02836 | -0.0756 | -39.9471
-12 | -1.0982 | 0.02385 | -0.076 | -46.0461
-11.5 | -1.057 | 0.02046 | -0.0746 | -51.6618
-10.5 | -0.9422 | 0.01576 | -0.0729 | -59.7843
-10 | -0.8558 | 0.01417 | -0.0761 | -60.3952
-9.5 | -0.7473 | 0.01297 | -0.0831 | -57.6176
-9 | -0.6782 | 0.01206 | -0.0829 | -56.2355
-8.5 | -0.628 | 0.01139 | -0.079 | -55.1361
-8 | -0.5825 | 0.01085 | -0.074 | -53.6866
-7.5 | -0.54 | 0.01035 | -0.0684 | -52.1739
-7 | -0.4983 | 0.00994 | -0.0625 | -50.1308
-6.5 | -0.4549 | 0.0096 | -0.0569 | -47.3854
-6 | -0.411 | 0.00926 | -0.0514 | -44.3844
-5.5 | -0.368 | 0.00899 | -0.0457 | -40.9344
-5 | -0.3244 | 0.00869 | -0.0401 | -37.3303
-4.5 | -0.2831 | 0.00838 | -0.0342 | -33.7828
-4 | -0.2485 | 0.00794 | -0.027 | -31.2972
-3.5 | -0.228 | 0.00729 | -0.0173 | -31.2757
-3 | -0.1963 | 0.00706 | -0.0094 | -27.8045
-2.5 | -0.1502 | 0.00695 | -0.0043 | -21.6115
-2 | -0.1019 | 0.00691 | 0.0003 | -14.7467
-1.5 | -0.0531 | 0.00683 | 0.0048 | -7.7745
-1 | -0.0023 | 0.00681 | 0.0088 | -0.33774
-0.5 | 0.0482 | 0.00679 | 0.0129 | 7.0987
0 | 0.0989 | 0.0068 | 0.017 | 14.5441
0.5 | 0.1516 | 0.00687 | 0.0207 | 22.067
1 | 0.2041 | 0.00695 | 0.0245 | 29.3669
1.5 | 0.2568 | 0.00701 | 0.0282 | 36.6334
2 | 0.3073 | 0.0071 | 0.0324 | 43.2817
2.5 | 0.35 | 0.00712 | 0.0383 | 49.1573
3 | 0.3944 | 0.00722 | 0.0438 | 54.626
3.5 | 0.4421 | 0.00735 | 0.0487 | 60.1497
4 | 0.4864 | 0.00752 | 0.0542 | 64.6809
4.5 | 0.5349 | 0.00767 | 0.059 | 69.7392
5 | 0.5786 | 0.0079 | 0.0646 | 73.2405
5.5 | 0.626 | 0.00811 | 0.0696 | 77.1887
6 | 0.6718 | 0.00841 | 0.0748 | 79.8811
6.5 | 0.725 | 0.00873 | 0.0786 | 83.047
7 | 0.8005 | 0.00926 | 0.078 | 86.4471
7.5 | 0.9068 | 0.00987 | 0.0719 | 91.8744
8 | 0.9838 | 0.01062 | 0.0712 | 92.6365
8.5 | 1.0581 | 0.01154 | 0.071 | 91.6898
9 | 1.1253 | 0.01261 | 0.0721 | 89.2387
9.5 | 1.1882 | 0.01401 | 0.0733 | 84.8108
10 | 1.2488 | 0.01569 | 0.0745 | 79.5921
10.5 | 1.2967 | 0.01765 | 0.0774 | 73.4674
11 | 1.3538 | 0.02012 | 0.0774 | 67.2863
11.5 | 1.4024 | 0.02326 | 0.0774 | 60.2923
12 | 1.4426 | 0.02715 | 0.077 | 53.1344
12.5 | 1.4718 | 0.03174 | 0.0766 | 46.3705
13 | 1.46 | 0.03702 | 0.08 | 39.4381
13.5 | 1.4407 | 0.04327 | 0.0819 | 33.2956
14 | 1.4104 | 0.05068 | 0.0825 | 27.8295
14.5 | 1.3704 | 0.05919 | 0.0817 | 23.1526
15 | 1.3162 | 0.06926 | 0.0792 | 19.0038
15.5 | 1.2659 | 0.07957 | 0.0758 | 15.9093
16 | 1.2083 | 0.09106 | 0.071 | 13.2693
16.5 | 1.1626 | 0.10195 | 0.0661 | 11.4036
17 | 1.1214 | 0.11291 | 0.0607 | 9.9318
17.5 | 1.0903 | 0.12327 | 0.0555 | 8.8448

## 73. Re 5M Mach 0.00 (1)
BIGFOIL.COM POLAR EXPORT
NACA23119
NACA23119 |  |  |  | Cl Max: | 1.784 | at alpha= | 19.5 | deg
JavaFoil+Calcfoil stall+Eppler ext transition |  |  |  | L/D Max: | 107.11 | at alpha= | 8.5 | deg
Re: | 5000000 |  |  | Cd Min: | 0.00777 | at alpha= | -2.5 | deg
Mach: | 0 |  |  | Cl=0 at alpha= | -0.9375 | deg
|  |  |  | @ Cl=0.1, Cd= | 0.0081276
|  |  |  | @ Cl=0.4, Cd= | 0.0080986
|  |  |  | @ Cl=0.6, Cd= | 0.0078924
alpha (deg) | Cl | Cd | Cm | Cl/Cd
-20 | -1.511 | 0.05366 | 0.022 | -28.165
-19.5 | -1.519 | 0.04775 | 0.022 | -31.809
-19 | -1.524 | 0.04248 | 0.021 | -35.872
-18.5 | -1.527 | 0.03774 | 0.021 | -40.459
-18 | -1.527 | 0.03369 | 0.021 | -45.307
-17.5 | -1.523 | 0.03025 | 0.021 | -50.345
-17 | -1.516 | 0.02736 | 0.021 | -55.414
-16.5 | -1.506 | 0.02493 | 0.02 | -60.398
-16 | -1.492 | 0.02289 | 0.02 | -65.174
-15.5 | -1.474 | 0.02118 | 0.02 | -69.615
-15 | -1.452 | 0.01969 | 0.02 | -73.772
-14.5 | -1.427 | 0.01845 | 0.019 | -77.342
-14 | -1.399 | 0.01736 | 0.019 | -80.604
-13.5 | -1.368 | 0.0164 | 0.019 | -83.385
-13 | -1.334 | 0.01562 | 0.018 | -85.369
-12.5 | -1.297 | 0.0149 | 0.018 | -87.028
-12 | -1.257 | 0.01426 | 0.017 | -88.131
-11.5 | -1.215 | 0.01368 | 0.017 | -88.776
-11 | -1.17 | 0.01298 | 0.017 | -90.123
-10.5 | -1.123 | 0.01251 | 0.016 | -89.75
-10 | -1.074 | 0.01209 | 0.016 | -88.846
-9.5 | -1.023 | 0.01168 | 0.015 | -87.56
-9 | -0.971 | 0.01134 | 0.015 | -85.621
-8.5 | -0.917 | 0.011 | 0.014 | -83.329
-8 | -0.861 | 0.01069 | 0.014 | -80.53
-7.5 | -0.805 | 0.01043 | 0.013 | -77.145
-7 | -0.747 | 0.01018 | 0.013 | -73.366
-6.5 | -0.688 | 0.00995 | 0.012 | -69.155
-6 | -0.629 | 0.00867 | 0.012 | -72.503
-5.5 | -0.569 | 0.009 | 0.012 | -63.19
-5 | -0.508 | 0.00887 | 0.011 | -57.229
-4.5 | -0.447 | 0.00864 | 0.011 | -51.678
-4 | -0.385 | 0.00824 | 0.01 | -46.698
-3.5 | -0.323 | 0.00817 | 0.01 | -39.5
-3 | -0.26 | 0.00815 | 0.009 | -31.915
-2.5 | -0.197 | 0.00777 | 0.009 | -25.393
-2 | -0.134 | 0.00819 | 0.008 | -16.388
-1.5 | -0.071 | 0.00822 | 0.008 | -8.634
-1 | -0.008 | 0.0083 | 0.007 | -0.92
-0.5 | 0.056 | 0.0084 | 0.007 | 6.617
0 | 0.119 | 0.00801 | 0.006 | 14.83
0.5 | 0.182 | 0.008 | 0.006 | 22.713
1 | 0.245 | 0.00845 | 0.005 | 28.982
1.5 | 0.308 | 0.00847 | 0.005 | 36.32
2 | 0.37 | 0.00807 | 0.004 | 45.895
2.5 | 0.433 | 0.00813 | 0.004 | 53.218
3 | 0.495 | 0.00821 | 0.003 | 60.288
3.5 | 0.557 | 0.00783 | 0.003 | 71.096
4 | 0.619 | 0.00792 | 0.002 | 78.136
4.5 | 0.68 | 0.00804 | 0.002 | 84.556
5 | 0.741 | 0.00803 | 0.001 | 92.213
5.5 | 0.801 | 0.00907 | 0.001 | 88.316
6 | 0.861 | 0.00926 | 0 | 93.031
6.5 | 0.921 | 0.00951 | 0 | 96.828
7 | 0.98 | 0.00973 | -0.001 | 100.683
7.5 | 1.037 | 0.01004 | -0.001 | 103.347
8 | 1.095 | 0.01034 | -0.002 | 105.813
8.5 | 1.15 | 0.01074 | -0.002 | 107.11
9 | 1.205 | 0.01134 | -0.003 | 106.253
9.5 | 1.259 | 0.01183 | -0.003 | 106.424
10 | 1.31 | 0.01242 | -0.004 | 105.472
10.5 | 1.36 | 0.01306 | -0.004 | 104.123
11 | 1.407 | 0.01426 | -0.004 | 98.691
11.5 | 1.452 | 0.01511 | -0.005 | 96.116
12 | 1.495 | 0.01613 | -0.005 | 92.645
12.5 | 1.534 | 0.01735 | -0.006 | 88.442
13 | 1.571 | 0.0188 | -0.006 | 83.522
13.5 | 1.604 | 0.02059 | -0.007 | 77.884
14 | 1.634 | 0.0227 | -0.007 | 71.969
14.5 | 1.661 | 0.02514 | -0.007 | 66.083
15 | 1.685 | 0.02801 | -0.008 | 60.17
15.5 | 1.706 | 0.03128 | -0.008 | 54.547
16 | 1.725 | 0.0348 | -0.008 | 49.571
16.5 | 1.741 | 0.03882 | -0.009 | 44.841
17 | 1.755 | 0.04312 | -0.009 | 40.696
17.5 | 1.765 | 0.04781 | -0.009 | 36.921
18 | 1.773 | 0.05278 | -0.009 | 33.602
18.5 | 1.779 | 0.05799 | -0.01 | 30.681
19 | 1.783 | 0.06361 | -0.01 | 28.031
19.5 | 1.784 | 0.06949 | -0.01 | 25.678
20 | 1.784 | 0.07547 | -0.011 | 23.642

## 74. Re 5M Mach 0.00 (2)
BIGFOIL.COM POLAR EXPORT
NACA23119
NACA23119 |  |  |  | Cl Max: | 1.6423 | at alpha= | 18.5 | deg
XFOIL ncrit=9 |  |  |  | L/D Max: | 122.5 | at alpha= | 10 | deg
Re: | 5000000 |  |  | Cd Min: | 0.05098 | at alpha= | 20 | deg
Mach: | 0 |  |  | Cl=0 at alpha= | -0.94124 | deg
|  |  |  | @ Cl=0.1, Cd= | 0.0059823
|  |  |  | @ Cl=0.4, Cd= | 0.0063181
|  |  |  | @ Cl=0.6, Cd= | 0.0066193
alpha (deg) | Cl | Cd | Cm | Cl/Cd
-20 | -1.5558 | 0.03458 | -0.057 | -44.9913
-19.5 | -1.5439 | 0.03132 | -0.0558 | -49.2944
-19 | -1.5269 | 0.02867 | -0.0543 | -53.2578
-18.5 | -1.5078 | 0.02634 | -0.0525 | -57.2437
-18 | -1.4873 | 0.02431 | -0.0503 | -61.1806
-17.5 | -1.4691 | 0.02234 | -0.0475 | -65.761
-17 | -1.4502 | 0.02058 | -0.0442 | -70.4665
-16.5 | -1.4294 | 0.01907 | -0.0407 | -74.9554
-16 | -1.4061 | 0.01784 | -0.037 | -78.8173
-15.5 | -1.3833 | 0.0168 | -0.0327 | -82.3393
-15 | -1.3568 | 0.01588 | -0.0288 | -85.4408
-14.5 | -1.3086 | 0.01485 | -0.0292 | -88.1212
-14 | -1.2565 | 0.014 | -0.03 | -89.75
-13.5 | -1.2016 | 0.01329 | -0.031 | -90.4138
-13 | -1.1498 | 0.01256 | -0.0313 | -91.5446
-12.5 | -1.1076 | 0.01186 | -0.0294 | -93.3895
-11.5 | -0.9907 | 0.01067 | -0.0319 | -92.8491
-11 | -0.9142 | 0.01017 | -0.0368 | -89.8918
-10.5 | -0.7989 | 0.00955 | -0.0501 | -83.6545
-10 | -0.7307 | 0.00926 | -0.0532 | -78.9093
-9.5 | -0.6983 | 0.00904 | -0.0485 | -77.2456
-9 | -0.6628 | 0.00884 | -0.0444 | -74.9774
-8.5 | -0.6273 | 0.00865 | -0.0402 | -72.5202
-8 | -0.5904 | 0.00845 | -0.0363 | -69.8698
-7.5 | -0.5529 | 0.00829 | -0.0324 | -66.6948
-7 | -0.5153 | 0.00814 | -0.0284 | -63.3047
-6.5 | -0.4768 | 0.00798 | -0.0246 | -59.7494
-6 | -0.4401 | 0.00786 | -0.0204 | -55.9924
-5.5 | -0.4008 | 0.00773 | -0.0167 | -51.8499
-5 | -0.358 | 0.00757 | -0.0138 | -47.2919
-4.5 | -0.3155 | 0.00734 | -0.0108 | -42.9837
-4 | -0.2769 | 0.00695 | -0.0071 | -39.8417
-3.5 | -0.2385 | 0.00656 | -0.0034 | -36.3567
-3 | -0.1937 | 0.00638 | -0.0008 | -30.3605
-2.5 | -0.1475 | 0.00626 | 0.0015 | -23.5623
-2 | -0.0995 | 0.00621 | 0.0034 | -16.0225
-1.5 | -0.0525 | 0.00613 | 0.0055 | -8.5644
-1 | -0.0055 | 0.00608 | 0.0076 | -0.90461
-0.5 | 0.0413 | 0.00602 | 0.0098 | 6.8605
0 | 0.0879 | 0.00597 | 0.012 | 14.7236
0.5 | 0.1372 | 0.00602 | 0.0136 | 22.7907
1 | 0.1868 | 0.00606 | 0.0152 | 30.8251
1.5 | 0.2364 | 0.00612 | 0.0168 | 38.6275
2 | 0.285 | 0.0062 | 0.0186 | 45.9677
2.5 | 0.3346 | 0.00625 | 0.0202 | 53.536
3 | 0.3829 | 0.0063 | 0.022 | 60.7778
3.5 | 0.4302 | 0.00635 | 0.024 | 67.748
4 | 0.4771 | 0.00642 | 0.0261 | 74.3146
4.5 | 0.5232 | 0.00649 | 0.0284 | 80.6163
5 | 0.5664 | 0.00658 | 0.0313 | 86.079
5.5 | 0.6091 | 0.00663 | 0.0342 | 91.8703
6 | 0.6428 | 0.00674 | 0.039 | 95.3709
6.5 | 0.6815 | 0.00683 | 0.0428 | 99.7804
7 | 0.7176 | 0.00699 | 0.047 | 102.6609
7.5 | 0.7561 | 0.00714 | 0.0507 | 105.8964
8 | 0.8072 | 0.00737 | 0.0515 | 109.5251
8.5 | 0.8821 | 0.00771 | 0.047 | 114.4099
9 | 0.973 | 0.00819 | 0.039 | 118.8034
9.5 | 1.0381 | 0.00857 | 0.0366 | 121.1319
10 | 1.1025 | 0.009 | 0.0342 | 122.5
10.5 | 1.1497 | 0.00951 | 0.0354 | 120.8938
11 | 1.2082 | 0.01003 | 0.0341 | 120.4586
11.5 | 1.2606 | 0.0106 | 0.0339 | 118.9245
12 | 1.3031 | 0.01132 | 0.0355 | 115.1148
12.5 | 1.3518 | 0.01201 | 0.0357 | 112.5562
13 | 1.4039 | 0.01277 | 0.0349 | 109.9374
13.5 | 1.453 | 0.01366 | 0.0344 | 106.369
14 | 1.4994 | 0.01468 | 0.0341 | 102.139
14.5 | 1.5421 | 0.01589 | 0.0341 | 97.0485
15 | 1.5722 | 0.01712 | 0.0362 | 91.8341
15.5 | 1.5862 | 0.0186 | 0.0409 | 85.2796
16 | 1.5976 | 0.02045 | 0.0451 | 78.1222
16.5 | 1.6119 | 0.02244 | 0.0484 | 71.8316
17 | 1.6223 | 0.02497 | 0.0512 | 64.97
17.5 | 1.6343 | 0.02763 | 0.0534 | 59.1495
18 | 1.6371 | 0.03125 | 0.0552 | 52.3872
18.5 | 1.6423 | 0.0349 | 0.0564 | 47.0573
19 | 1.6383 | 0.03961 | 0.0572 | 41.3608
19.5 | 1.6341 | 0.0446 | 0.0574 | 36.639
20 | 1.619 | 0.05098 | 0.0569 | 31.7576

## 75. Re 5M Mach 0.10 (1)
BIGFOIL.COM POLAR EXPORT
NACA23119
NACA23119 |  |  |  | Cl Max: | 1.765 | at alpha= | 19 | deg
JavaFoil+Calcfoil stall+Eppler ext transition |  |  |  | L/D Max: | 107.165 | at alpha= | 9 | deg
Re: | 5000000 |  |  | Cd Min: | 0.00771 | at alpha= | 4.5 | deg
Mach: | 0.1 |  |  | Cl=0 at alpha= | -0.9375 | deg
|  |  |  | @ Cl=0.1, Cd= | 0.0081576
|  |  |  | @ Cl=0.4, Cd= | 0.0081267
|  |  |  | @ Cl=0.6, Cd= | 0.0079529
alpha (deg) | Cl | Cd | Cm | Cl/Cd
-20 | -1.477 | 0.058 | 0.022 | -25.458
-19.5 | -1.488 | 0.05132 | 0.021 | -28.989
-19 | -1.496 | 0.04549 | 0.021 | -32.892
-18.5 | -1.502 | 0.04036 | 0.021 | -37.219
-18 | -1.505 | 0.03579 | 0.021 | -42.059
-17.5 | -1.505 | 0.03181 | 0.021 | -47.317
-17 | -1.501 | 0.02858 | 0.021 | -52.527
-16.5 | -1.494 | 0.02593 | 0.02 | -57.615
-16 | -1.482 | 0.02369 | 0.02 | -62.57
-15.5 | -1.467 | 0.02182 | 0.02 | -67.218
-15 | -1.447 | 0.02021 | 0.02 | -71.589
-14.5 | -1.423 | 0.01889 | 0.019 | -75.356
-14 | -1.397 | 0.01771 | 0.019 | -78.856
-13.5 | -1.367 | 0.01673 | 0.019 | -81.703
-13 | -1.334 | 0.01587 | 0.018 | -84.01
-12.5 | -1.298 | 0.01512 | 0.018 | -85.846
-12 | -1.259 | 0.01445 | 0.017 | -87.116
-11.5 | -1.217 | 0.01368 | 0.017 | -88.972
-11 | -1.173 | 0.01312 | 0.017 | -89.377
-10.5 | -1.126 | 0.01262 | 0.016 | -89.194
-10 | -1.077 | 0.01219 | 0.016 | -88.354
-9.5 | -1.027 | 0.0118 | 0.015 | -86.998
-9 | -0.974 | 0.01142 | 0.015 | -85.315
-8.5 | -0.92 | 0.0111 | 0.014 | -82.911
-8 | -0.865 | 0.01078 | 0.014 | -80.194
-7.5 | -0.808 | 0.01048 | 0.013 | -77.134
-7 | -0.75 | 0.01023 | 0.013 | -73.374
-6.5 | -0.692 | 0.01 | 0.013 | -69.14
-6 | -0.632 | 0.00873 | 0.012 | -72.406
-5.5 | -0.571 | 0.0086 | 0.012 | -66.466
-5 | -0.51 | 0.00887 | 0.011 | -57.56
-4.5 | -0.449 | 0.00867 | 0.011 | -51.727
-4 | -0.387 | 0.00785 | 0.01 | -49.262
-3.5 | -0.324 | 0.00825 | 0.01 | -39.313
-3 | -0.261 | 0.00782 | 0.009 | -33.433
-2.5 | -0.198 | 0.00778 | 0.009 | -25.473
-2 | -0.135 | 0.0078 | 0.008 | -17.284
-1.5 | -0.071 | 0.00829 | 0.008 | -8.604
-1 | -0.008 | 0.00837 | 0.007 | -0.917
-0.5 | 0.056 | 0.00843 | 0.007 | 6.631
0 | 0.119 | 0.00804 | 0.006 | 14.842
0.5 | 0.183 | 0.00805 | 0.006 | 22.688
1 | 0.246 | 0.00846 | 0.005 | 29.062
1.5 | 0.309 | 0.00845 | 0.005 | 36.557
2 | 0.372 | 0.0081 | 0.004 | 45.951
2.5 | 0.435 | 0.00816 | 0.004 | 53.263
3 | 0.497 | 0.00822 | 0.003 | 60.5
3.5 | 0.559 | 0.0079 | 0.003 | 70.821
4 | 0.621 | 0.00798 | 0.002 | 77.833
4.5 | 0.683 | 0.00771 | 0.002 | 88.637
5 | 0.744 | 0.00784 | 0.001 | 94.946
5.5 | 0.805 | 0.00915 | 0.001 | 87.993
6 | 0.865 | 0.00931 | 0 | 92.961
6.5 | 0.925 | 0.00957 | 0 | 96.665
7 | 0.984 | 0.00982 | -0.001 | 100.161
7.5 | 1.042 | 0.01011 | -0.001 | 103.069
8 | 1.099 | 0.01046 | -0.002 | 105.087
8.5 | 1.155 | 0.01084 | -0.002 | 106.552
9 | 1.21 | 0.01129 | -0.003 | 107.165
9.5 | 1.263 | 0.01198 | -0.003 | 105.399
10 | 1.314 | 0.01258 | -0.004 | 104.503
10.5 | 1.364 | 0.01324 | -0.004 | 103.043
11 | 1.411 | 0.01449 | -0.004 | 97.405
11.5 | 1.456 | 0.01539 | -0.005 | 94.612
12 | 1.498 | 0.01647 | -0.005 | 90.93
12.5 | 1.536 | 0.01777 | -0.006 | 86.428
13 | 1.572 | 0.01931 | -0.006 | 81.399
13.5 | 1.604 | 0.02121 | -0.007 | 75.629
14 | 1.633 | 0.02349 | -0.007 | 69.515
14.5 | 1.659 | 0.02611 | -0.007 | 63.537
15 | 1.682 | 0.02909 | -0.008 | 57.819
15.5 | 1.702 | 0.03253 | -0.008 | 52.315
16 | 1.719 | 0.03636 | -0.008 | 47.27
16.5 | 1.733 | 0.0405 | -0.009 | 42.805
17 | 1.746 | 0.04507 | -0.009 | 38.735
17.5 | 1.754 | 0.04996 | -0.009 | 35.109
18 | 1.76 | 0.05515 | -0.009 | 31.915
18.5 | 1.764 | 0.06065 | -0.01 | 29.083
19 | 1.765 | 0.0665 | -0.01 | 26.546
19.5 | 1.765 | 0.07252 | -0.01 | 24.333
20 | 1.762 | 0.07891 | -0.011 | 22.324

## 76. Re 5M Mach 0.10 (2)
BIGFOIL.COM POLAR EXPORT
NACA23119
NACA23119 |  |  |  | Cl Max: | 1.6321 | at alpha= | 18.5 | deg
XFOIL ncrit=9 |  |  |  | L/D Max: | 121.813 | at alpha= | 10 | deg
Re: | 5000000 |  |  | Cd Min: | 0.05502 | at alpha= | 20 | deg
Mach: | 0.1 |  |  | Cl=0 at alpha= | -0.94137 | deg
|  |  |  | @ Cl=0.1, Cd= | 0.0060095
|  |  |  | @ Cl=0.4, Cd= | 0.0063462
|  |  |  | @ Cl=0.6, Cd= | 0.0066389
alpha (deg) | Cl | Cd | Cm | Cl/Cd
-20 | -1.5475 | 0.03697 | -0.0592 | -41.8583
-19.5 | -1.5384 | 0.03328 | -0.0583 | -46.226
-19 | -1.5235 | 0.0303 | -0.0569 | -50.2805
-18.5 | -1.5065 | 0.02767 | -0.0551 | -54.4452
-18 | -1.4873 | 0.02538 | -0.053 | -58.6013
-17.5 | -1.466 | 0.02347 | -0.0504 | -62.4627
-17 | -1.448 | 0.02153 | -0.0472 | -67.255
-16.5 | -1.4291 | 0.0198 | -0.0436 | -72.1768
-16 | -1.407 | 0.01841 | -0.0398 | -76.4259
-15.5 | -1.3846 | 0.01725 | -0.0355 | -80.2667
-15 | -1.3616 | 0.01629 | -0.0309 | -83.585
-14.5 | -1.3129 | 0.01526 | -0.0312 | -86.0354
-14 | -1.2616 | 0.01431 | -0.0317 | -88.1621
-13.5 | -1.2073 | 0.01352 | -0.0325 | -89.2973
-13 | -1.1518 | 0.01281 | -0.0334 | -89.9141
-12.5 | -1.1118 | 0.01204 | -0.031 | -92.3422
-12 | -1.0557 | 0.01141 | -0.0317 | -92.5241
-11.5 | -0.9956 | 0.01082 | -0.0331 | -92.0148
-11 | -0.9192 | 0.01027 | -0.0378 | -89.5034
-10.5 | -0.8056 | 0.00966 | -0.0505 | -83.3954
-10 | -0.7323 | 0.00934 | -0.0545 | -78.4047
-9.5 | -0.6991 | 0.0091 | -0.0499 | -76.8242
-9 | -0.6634 | 0.0089 | -0.0457 | -74.5393
-8.5 | -0.6276 | 0.0087 | -0.0415 | -72.1379
-8 | -0.5907 | 0.0085 | -0.0375 | -69.4941
-7.5 | -0.5524 | 0.00834 | -0.0336 | -66.235
-7 | -0.5154 | 0.00818 | -0.0295 | -63.0073
-6.5 | -0.4761 | 0.00801 | -0.0257 | -59.4382
-6 | -0.4384 | 0.00788 | -0.0216 | -55.6345
-5.5 | -0.4011 | 0.00776 | -0.0174 | -51.6881
-5 | -0.358 | 0.0076 | -0.0145 | -47.1053
-4.5 | -0.3156 | 0.00737 | -0.0114 | -42.8223
-4 | -0.2768 | 0.00699 | -0.0076 | -39.5994
-3 | -0.1942 | 0.00639 | -0.001 | -30.3912
-2.5 | -0.1479 | 0.00627 | 0.0013 | -23.5885
-2 | -0.0998 | 0.00623 | 0.0033 | -16.0193
-1.5 | -0.0527 | 0.00615 | 0.0055 | -8.5691
-1 | -0.0055 | 0.0061 | 0.0077 | -0.90164
-0.5 | 0.0414 | 0.00604 | 0.0099 | 6.8543
0 | 0.0882 | 0.006 | 0.0121 | 14.7
0.5 | 0.1377 | 0.00604 | 0.0138 | 22.798
1 | 0.1876 | 0.00608 | 0.0155 | 30.8553
1.5 | 0.2375 | 0.00614 | 0.0171 | 38.6808
2 | 0.2863 | 0.00621 | 0.0189 | 46.1031
2.5 | 0.3358 | 0.00627 | 0.0206 | 53.5566
3 | 0.3847 | 0.00633 | 0.0224 | 60.7741
3.5 | 0.4318 | 0.00638 | 0.0246 | 67.6803
4 | 0.479 | 0.00644 | 0.0267 | 74.3789
4.5 | 0.525 | 0.00652 | 0.0291 | 80.5215
5 | 0.5684 | 0.0066 | 0.032 | 86.1212
5.5 | 0.609 | 0.00665 | 0.0355 | 91.5789
6 | 0.6437 | 0.00677 | 0.0402 | 95.0812
6.5 | 0.6831 | 0.00686 | 0.044 | 99.5773
7 | 0.7185 | 0.00704 | 0.0484 | 102.0597
7.5 | 0.7584 | 0.00718 | 0.0519 | 105.6267
8 | 0.8112 | 0.00744 | 0.0524 | 109.0323
8.5 | 0.8886 | 0.00778 | 0.0476 | 114.2159
9 | 0.9797 | 0.00826 | 0.0397 | 118.6077
9.5 | 1.0428 | 0.00867 | 0.0378 | 120.2768
10 | 1.1085 | 0.0091 | 0.0354 | 121.8132
11 | 1.214 | 0.01019 | 0.0355 | 119.1364
11.5 | 1.2672 | 0.01076 | 0.0354 | 117.7695
12 | 1.3047 | 0.0115 | 0.0381 | 113.4522
12.5 | 1.3585 | 0.01227 | 0.0373 | 110.7172
13 | 1.4109 | 0.01307 | 0.0366 | 107.9495
13.5 | 1.4601 | 0.014 | 0.0362 | 104.2929
14 | 1.5066 | 0.01507 | 0.0359 | 99.9735
14.5 | 1.5491 | 0.01637 | 0.0359 | 94.6304
15 | 1.572 | 0.01777 | 0.0393 | 88.4637
15.5 | 1.5863 | 0.01937 | 0.0438 | 81.8947
16 | 1.5972 | 0.02138 | 0.0479 | 74.7053
16.5 | 1.6098 | 0.02364 | 0.0511 | 68.0964
17 | 1.6212 | 0.02627 | 0.0536 | 61.713
17.5 | 1.6294 | 0.02939 | 0.0557 | 55.4406
18 | 1.6314 | 0.03326 | 0.0573 | 49.0499
18.5 | 1.6321 | 0.03751 | 0.0583 | 43.5111
19 | 1.6265 | 0.04254 | 0.0588 | 38.2346
19.5 | 1.6174 | 0.04819 | 0.0587 | 33.563
20 | 1.5997 | 0.05502 | 0.0578 | 29.0749

## 77. Re 5M Mach 0.25 (1)
BIGFOIL.COM POLAR EXPORT
NACA23119
NACA23119 |  |  |  | Cl Max: | 1.673 | at alpha= | 16.5 | deg
JavaFoil+Calcfoil stall+Eppler ext transition |  |  |  | L/D Max: | 102.958 | at alpha= | 8.5 | deg
Re: | 5000000 |  |  | Cd Min: | 0.00758 | at alpha= | -3.5 | deg
Mach: | 0.25 |  |  | Cl=0 at alpha= | -0.93846 | deg
|  |  |  | @ Cl=0.1, Cd= | 0.0081865
|  |  |  | @ Cl=0.4, Cd= | 0.0083241
|  |  |  | @ Cl=0.6, Cd= | 0.0079422
alpha (deg) | Cl | Cd | Cm | Cl/Cd
-20 | -1.189 | 0.10292 | 0.02 | -11.55
-19.5 | -1.229 | 0.08825 | 0.02 | -13.925
-19 | -1.267 | 0.07501 | 0.02 | -16.885
-18.5 | -1.3 | 0.06389 | 0.021 | -20.347
-18 | -1.33 | 0.05413 | 0.021 | -24.566
-17.5 | -1.354 | 0.04639 | 0.021 | -29.192
-17 | -1.374 | 0.03978 | 0.021 | -34.542
-16.5 | -1.389 | 0.03429 | 0.021 | -40.511
-16 | -1.398 | 0.03001 | 0.02 | -46.581
-15.5 | -1.4 | 0.02662 | 0.02 | -52.599
-15 | -1.395 | 0.02399 | 0.02 | -58.14
-14.5 | -1.385 | 0.02183 | 0.02 | -63.453
-14 | -1.37 | 0.02008 | 0.019 | -68.23
-13.5 | -1.35 | 0.01863 | 0.019 | -72.442
-13 | -1.325 | 0.01742 | 0.019 | -76.048
-12.5 | -1.296 | 0.01636 | 0.018 | -79.207
-12 | -1.263 | 0.01547 | 0.018 | -81.624
-11.5 | -1.226 | 0.01471 | 0.017 | -83.351
-11 | -1.185 | 0.01402 | 0.017 | -84.504
-10.5 | -1.141 | 0.01341 | 0.017 | -85.04
-10 | -1.094 | 0.01287 | 0.016 | -84.956
-9.5 | -1.044 | 0.0124 | 0.016 | -84.256
-9 | -0.993 | 0.01197 | 0.015 | -82.948
-8.5 | -0.939 | 0.01156 | 0.015 | -81.28
-8 | -0.884 | 0.01121 | 0.014 | -78.8
-7.5 | -0.827 | 0.01088 | 0.014 | -75.989
-7 | -0.768 | 0.01059 | 0.013 | -72.526
-6.5 | -0.708 | 0.01033 | 0.013 | -68.598
-6 | -0.648 | 0.01009 | 0.012 | -64.207
-5.5 | -0.586 | 0.00987 | 0.012 | -59.375
-5 | -0.524 | 0.00869 | 0.011 | -60.27
-4.5 | -0.46 | 0.00893 | 0.011 | -51.586
-4 | -0.397 | 0.00799 | 0.01 | -49.678
-3.5 | -0.333 | 0.00758 | 0.01 | -43.902
-3 | -0.268 | 0.00794 | 0.009 | -33.798
-2.5 | -0.204 | 0.00796 | 0.009 | -25.572
-2 | -0.138 | 0.00798 | 0.008 | -17.356
-1.5 | -0.073 | 0.00807 | 0.008 | -9.077
-1 | -0.008 | 0.00816 | 0.007 | -0.967
-0.5 | 0.057 | 0.00818 | 0.007 | 7.021
0 | 0.123 | 0.00819 | 0.006 | 14.961
0.5 | 0.188 | 0.00825 | 0.006 | 22.754
1 | 0.253 | 0.00826 | 0.005 | 30.589
1.5 | 0.317 | 0.00787 | 0.005 | 40.298
2 | 0.382 | 0.00831 | 0.004 | 45.939
2.5 | 0.446 | 0.00836 | 0.004 | 53.378
3 | 0.51 | 0.00802 | 0.003 | 63.623
3.5 | 0.574 | 0.00806 | 0.003 | 71.214
4 | 0.638 | 0.00777 | 0.002 | 82.07
4.5 | 0.701 | 0.00879 | 0.002 | 79.71
5 | 0.763 | 0.00897 | 0.001 | 85.038
5.5 | 0.825 | 0.00919 | 0.001 | 89.779
6 | 0.887 | 0.00966 | 0 | 91.771
6.5 | 0.947 | 0.00993 | 0 | 95.367
7 | 1.007 | 0.01023 | -0.001 | 98.441
7.5 | 1.066 | 0.01059 | -0.001 | 100.664
8 | 1.123 | 0.01101 | -0.002 | 102.044
8.5 | 1.18 | 0.01146 | -0.002 | 102.958
9 | 1.234 | 0.01202 | -0.003 | 102.67
9.5 | 1.287 | 0.01264 | -0.003 | 101.848
10 | 1.337 | 0.01357 | -0.004 | 98.559
10.5 | 1.385 | 0.01445 | -0.004 | 95.811
11 | 1.43 | 0.01594 | -0.005 | 89.697
11.5 | 1.471 | 0.01717 | -0.005 | 85.658
12 | 1.509 | 0.01869 | -0.005 | 80.724
12.5 | 1.543 | 0.02053 | -0.006 | 75.139
13 | 1.573 | 0.02276 | -0.006 | 69.094
13.5 | 1.598 | 0.02547 | -0.007 | 62.765
14 | 1.62 | 0.02867 | -0.007 | 56.52
14.5 | 1.639 | 0.03233 | -0.007 | 50.685
15 | 1.653 | 0.03649 | -0.008 | 45.294
15.5 | 1.663 | 0.04111 | -0.008 | 40.452
16 | 1.669 | 0.04622 | -0.008 | 36.119
16.5 | 1.673 | 0.05177 | -0.009 | 32.31
17 | 1.672 | 0.05778 | -0.009 | 28.941
17.5 | 1.667 | 0.06414 | -0.009 | 25.988
18 | 1.657 | 0.0709 | -0.009 | 23.375
18.5 | 1.644 | 0.078 | -0.01 | 21.076
19 | 1.627 | 0.0855 | -0.01 | 19.029
19.5 | 1.606 | 0.09353 | -0.01 | 17.172
20 | 1.582 | 0.10185 | -0.01 | 15.53

## 78. Re 5M Mach 0.25 (2)
BIGFOIL.COM POLAR EXPORT
NACA23119
NACA23119 |  |  |  | Cl Max: | 1.592 | at alpha= | 16.5 | deg
XFOIL ncrit=9 |  |  |  | L/D Max: | 117.375 | at alpha= | 9.5 | deg
Re: | 5000000 |  |  | Cd Min: | 0.08179 | at alpha= | 20 | deg
Mach: | 0.25 |  |  | Cl=0 at alpha= | -0.95218 | deg
|  |  |  | @ Cl=0.1, Cd= | 0.0061184
|  |  |  | @ Cl=0.4, Cd= | 0.0064538
|  |  |  | @ Cl=0.6, Cd= | 0.006783
alpha (deg) | Cl | Cd | Cm | Cl/Cd
-20 | -1.4858 | 0.05255 | -0.0679 | -28.274
-19.5 | -1.483 | 0.04733 | -0.0682 | -31.3332
-19 | -1.4822 | 0.04211 | -0.0681 | -35.1983
-18.5 | -1.4789 | 0.03744 | -0.0673 | -39.5005
-18 | -1.4688 | 0.03358 | -0.0658 | -43.7403
-17.5 | -1.4559 | 0.03021 | -0.0638 | -48.1927
-17 | -1.4386 | 0.02743 | -0.0613 | -52.4462
-16.5 | -1.4206 | 0.02491 | -0.0583 | -57.0293
-16 | -1.4 | 0.02276 | -0.0549 | -61.5114
-15.5 | -1.3821 | 0.02069 | -0.0508 | -66.8004
-15 | -1.3621 | 0.01903 | -0.0461 | -71.5765
-14.5 | -1.3376 | 0.01767 | -0.0416 | -75.6989
-14 | -1.2847 | 0.01645 | -0.0418 | -78.0973
-13.5 | -1.233 | 0.01519 | -0.0418 | -81.1718
-13 | -1.1778 | 0.01415 | -0.0421 | -83.2367
-12.5 | -1.1296 | 0.01328 | -0.0406 | -85.0602
-12 | -1.0804 | 0.01239 | -0.0393 | -87.1994
-11.5 | -1.0207 | 0.01163 | -0.0398 | -87.7644
-11 | -0.9435 | 0.01096 | -0.0437 | -86.0858
-10.5 | -0.8523 | 0.01037 | -0.0506 | -82.189
-10 | -0.7452 | 0.0098 | -0.0608 | -76.0408
-9.5 | -0.7045 | 0.00955 | -0.0572 | -73.7696
-9 | -0.6676 | 0.00926 | -0.0528 | -72.095
-8.5 | -0.6302 | 0.00903 | -0.0483 | -69.7896
-8 | -0.5909 | 0.0088 | -0.0442 | -67.1477
-7.5 | -0.5529 | 0.00858 | -0.0398 | -64.4406
-7 | -0.5136 | 0.00839 | -0.0356 | -61.2157
-6.5 | -0.4745 | 0.0082 | -0.0313 | -57.8659
-6 | -0.4339 | 0.00801 | -0.0272 | -54.1698
-5.5 | -0.3938 | 0.00786 | -0.0231 | -50.1018
-5 | -0.3574 | 0.00772 | -0.0182 | -46.2953
-4.5 | -0.3156 | 0.00753 | -0.0144 | -41.9124
-4 | -0.2761 | 0.00718 | -0.0103 | -38.454
-3.5 | -0.2403 | 0.00673 | -0.0054 | -35.7058
-3 | -0.1967 | 0.00651 | -0.0021 | -30.2151
-2.5 | -0.1498 | 0.0064 | 0.0006 | -23.4062
-2 | -0.1016 | 0.00632 | 0.003 | -16.0759
-1.5 | -0.0534 | 0.00624 | 0.0055 | -8.5577
-1 | -0.0046 | 0.0062 | 0.0078 | -0.74194
-0.5 | 0.0435 | 0.00615 | 0.0103 | 7.0732
0 | 0.0915 | 0.00611 | 0.0127 | 14.9755
0.5 | 0.1419 | 0.00616 | 0.0147 | 23.0357
1 | 0.192 | 0.00622 | 0.0168 | 30.8682
1.5 | 0.2428 | 0.00628 | 0.0187 | 38.6624
2 | 0.2932 | 0.00631 | 0.0207 | 46.4659
2.5 | 0.3425 | 0.0064 | 0.0229 | 53.5156
3 | 0.3927 | 0.00644 | 0.025 | 60.9783
3.5 | 0.4404 | 0.00653 | 0.0275 | 67.4426
4 | 0.4883 | 0.00656 | 0.0301 | 74.436
4.5 | 0.5327 | 0.00668 | 0.0334 | 79.7455
5 | 0.5719 | 0.00669 | 0.0378 | 85.4858
5.5 | 0.6112 | 0.00682 | 0.0421 | 89.6188
6 | 0.6517 | 0.00695 | 0.0461 | 93.7698
6.5 | 0.6896 | 0.00709 | 0.0507 | 97.2638
7 | 0.728 | 0.00727 | 0.0551 | 100.1376
7.5 | 0.7711 | 0.00746 | 0.0585 | 103.3646
8 | 0.8385 | 0.00779 | 0.0566 | 107.638
8.5 | 0.9378 | 0.00828 | 0.0479 | 113.2609
9 | 1.0139 | 0.00869 | 0.0443 | 116.6743
9.5 | 1.0775 | 0.00918 | 0.0432 | 117.3747
10 | 1.1366 | 0.00975 | 0.0428 | 116.5744
10.5 | 1.1932 | 0.01029 | 0.0431 | 115.9572
11 | 1.2484 | 0.01103 | 0.0433 | 113.1822
11.5 | 1.2967 | 0.01188 | 0.0446 | 109.1498
12 | 1.3433 | 0.01274 | 0.0461 | 105.4396
12.5 | 1.3973 | 0.01374 | 0.0459 | 101.6958
13 | 1.4481 | 0.01491 | 0.0458 | 97.1227
13.5 | 1.4946 | 0.01635 | 0.0459 | 91.4128
14 | 1.5375 | 0.01805 | 0.0461 | 85.1801
14.5 | 1.5593 | 0.01993 | 0.0496 | 78.2388
15 | 1.5726 | 0.02205 | 0.0539 | 71.3197
15.5 | 1.5788 | 0.02489 | 0.0579 | 63.4311
16 | 1.5887 | 0.02791 | 0.0608 | 56.9223
16.5 | 1.592 | 0.03177 | 0.0629 | 50.1102
17 | 1.59 | 0.03638 | 0.0644 | 43.7053
17.5 | 1.5857 | 0.04149 | 0.0652 | 38.2188
18 | 1.571 | 0.04779 | 0.0652 | 32.873
18.5 | 1.5526 | 0.05473 | 0.0646 | 28.3684
19 | 1.5312 | 0.06225 | 0.0633 | 24.5976
19.5 | 1.4879 | 0.07231 | 0.0606 | 20.5767
20 | 1.4541 | 0.08179 | 0.0576 | 17.7785

## 79. Re 5M Mach 0.50 (1)
BIGFOIL.COM POLAR EXPORT
NACA23119
NACA23119 |  |  |  | Cl Max: | 1.384 | at alpha= | 11 | deg
JavaFoil+Calcfoil stall+Eppler ext transition |  |  |  | L/D Max: | 87.083 | at alpha= | 7 | deg
Re: | 5000000 |  |  | Cd Min: | 0.00744 | at alpha= | 1 | deg
Mach: | 0.5 |  |  | Cl=0 at alpha= | -0.93836 | deg
|  |  |  | @ Cl=0.1, Cd= | 0.00773
|  |  |  | @ Cl=0.4, Cd= | 0.0081293
|  |  |  | @ Cl=0.6, Cd= | 0.009201
alpha (deg) | Cl | Cd | Cm | Cl/Cd
-20 | -1.076 | 0.15991 | 0.017 | -6.726
-19.5 | -1.047 | 0.15158 | 0.016 | -6.909
-19 | -1.02 | 0.139 | 0.016 | -7.341
-18.5 | -0.991 | 0.14196 | 0.015 | -6.982
-18 | -0.965 | 0.13004 | 0.015 | -7.419
-17.5 | -0.936 | 0.13346 | 0.015 | -7.011
-17 | -0.909 | 0.12041 | 0.015 | -7.551
-16.5 | -0.88 | 0.12233 | 0.014 | -7.194
-16 | -0.855 | 0.11055 | 0.014 | -7.736
-15.5 | -0.824 | 0.11267 | 0.013 | -7.316
-15 | -0.796 | 0.11413 | 0.013 | -6.973
-14.5 | -0.769 | 0.10162 | 0.013 | -7.569
-14 | -0.739 | 0.10264 | 0.012 | -7.203
-13.5 | -0.732 | 0.07967 | 0.015 | -9.191
-13 | -0.691 | 0.08579 | 0.013 | -8.058
-12.5 | -0.657 | 0.08809 | 0.011 | -7.456
-12 | -0.629 | 0.08482 | 0.011 | -7.42
-11.5 | -0.61 | 0.07399 | 0.013 | -8.247
-11 | -0.919 | 0.02789 | 0.018 | -32.952
-10.5 | -1.041 | 0.02073 | 0.018 | -50.252
-10 | -1.066 | 0.01824 | 0.018 | -58.447
-9.5 | -1.058 | 0.01663 | 0.017 | -63.648
-9 | -1.032 | 0.01544 | 0.017 | -66.878
-8.5 | -0.995 | 0.0145 | 0.016 | -68.602
-8 | -0.948 | 0.01344 | 0.016 | -70.525
-7.5 | -0.895 | 0.01278 | 0.015 | -70.026
-7 | -0.838 | 0.01219 | 0.015 | -68.697
-6.5 | -0.777 | 0.01167 | 0.014 | -66.553
-6 | -0.713 | 0.01123 | 0.014 | -63.488
-5.5 | -0.647 | 0.01087 | 0.013 | -59.565
-5 | -0.58 | 0.01052 | 0.013 | -55.117
-4.5 | -0.511 | 0.01025 | 0.012 | -49.85
-4 | -0.441 | 0.00989 | 0.012 | -44.583
-3.5 | -0.371 | 0.00752 | 0.011 | -49.297
-3 | -0.299 | 0.00747 | 0.01 | -40.007
-2.5 | -0.227 | 0.00749 | 0.01 | -30.295
-2 | -0.154 | 0.00788 | 0.009 | -19.605
-1.5 | -0.082 | 0.00756 | 0.009 | -10.81
-1 | -0.009 | 0.0077 | 0.008 | -1.143
-0.5 | 0.064 | 0.00773 | 0.008 | 8.285
0 | 0.137 | 0.00773 | 0.007 | 17.677
0.5 | 0.209 | 0.00773 | 0.006 | 27.034
1 | 0.281 | 0.00744 | 0.006 | 37.801
1.5 | 0.353 | 0.00747 | 0.005 | 47.257
2 | 0.425 | 0.00848 | 0.005 | 50.084
2.5 | 0.496 | 0.00894 | 0.004 | 55.447
3 | 0.566 | 0.00911 | 0.004 | 62.196
3.5 | 0.637 | 0.0093 | 0.003 | 68.426
4 | 0.706 | 0.00955 | 0.002 | 73.885
4.5 | 0.774 | 0.00985 | 0.002 | 78.598
5 | 0.842 | 0.01021 | 0.001 | 82.494
5.5 | 0.908 | 0.01088 | 0.001 | 83.467
6 | 0.973 | 0.01133 | 0 | 85.889
6.5 | 1.036 | 0.01192 | 0 | 86.91
7 | 1.096 | 0.01259 | -0.001 | 87.083
7.5 | 1.154 | 0.01344 | -0.001 | 85.849
8 | 1.208 | 0.01449 | -0.002 | 83.372
8.5 | 1.257 | 0.01579 | -0.002 | 79.613
9 | 1.301 | 0.01765 | -0.003 | 73.717
9.5 | 1.337 | 0.01992 | -0.003 | 67.119
10 | 1.364 | 0.02296 | -0.004 | 59.413
10.5 | 1.381 | 0.02705 | -0.004 | 51.031
11 | 1.384 | 0.03257 | -0.005 | 42.482
11.5 | 1.367 | 0.04006 | -0.005 | 34.122
12 | 1.324 | 0.05012 | -0.005 | 26.411
12.5 | 1.218 | 0.0645 | -0.006 | 18.881
13 | 0.837 | 0.09138 | -0.006 | 9.158
13.5 | 0.867 | 0.09011 | -0.006 | 9.616
14 | 0.89 | 0.09857 | -0.006 | 9.031
14.5 | 0.915 | 0.10591 | -0.007 | 8.639
15 | 0.94 | 0.1129 | -0.007 | 8.323
15.5 | 0.965 | 0.11667 | -0.007 | 8.275
16 | 0.977 | 0.12789 | -0.007 | 7.643

## 80. Re 5M Mach 0.50 (2)
BIGFOIL.COM POLAR EXPORT
NACA23119
NACA23119 |  |  |  | Cl Max: | 1.5035 | at alpha= | 13 | deg
XFOIL ncrit=9 |  |  |  | L/D Max: | 98.6241 | at alpha= | 8 | deg
Re: | 5000000 |  |  | Cd Min: | 0.13033 | at alpha= | 18 | deg
Mach: | 0.5 |  |  | Cl=0 at alpha= | -0.97656 | deg
|  |  |  | @ Cl=0.1, Cd= | 0.00662
|  |  |  | @ Cl=0.4, Cd= | 0.0069557
|  |  |  | @ Cl=0.6, Cd= | 0.0076257
alpha (deg) | Cl | Cd | Cm | Cl/Cd
-18 | -0.9173 | 0.12135 | -0.0531 | -7.5591
-17.5 | -0.9532 | 0.10946 | -0.0599 | -8.7082
-17 | -0.9887 | 0.09808 | -0.0659 | -10.0805
-16.5 | -1.0161 | 0.08805 | -0.0703 | -11.54
-16 | -1.0452 | 0.07818 | -0.0743 | -13.3691
-15.5 | -1.0746 | 0.0687 | -0.0776 | -15.6419
-15 | -1.1042 | 0.05965 | -0.0801 | -18.5113
-14.5 | -1.1317 | 0.05128 | -0.0813 | -22.069
-14 | -1.1592 | 0.04344 | -0.0812 | -26.6851
-13.5 | -1.1799 | 0.03672 | -0.0794 | -32.1324
-13 | -1.1811 | 0.03037 | -0.0789 | -38.8904
-12.5 | -1.1545 | 0.02529 | -0.0791 | -45.6505
-12 | -1.1126 | 0.02149 | -0.0787 | -51.7729
-11.5 | -1.0774 | 0.01873 | -0.0748 | -57.5227
-11 | -1.0202 | 0.01647 | -0.0735 | -61.9429
-10.5 | -0.9358 | 0.01464 | -0.0762 | -63.9208
-10 | -0.8628 | 0.01351 | -0.0763 | -63.8638
-9.5 | -0.7522 | 0.01233 | -0.0836 | -61.0057
-9 | -0.6902 | 0.01154 | -0.0819 | -59.8094
-8.5 | -0.6403 | 0.01093 | -0.0776 | -58.5819
-8 | -0.5955 | 0.01039 | -0.0724 | -57.3147
-7.5 | -0.5513 | 0.00998 | -0.0669 | -55.2405
-7 | -0.5078 | 0.00962 | -0.0613 | -52.7859
-6.5 | -0.4644 | 0.00927 | -0.0556 | -50.0971
-6 | -0.4191 | 0.00897 | -0.0502 | -46.7224
-5.5 | -0.375 | 0.00871 | -0.0446 | -43.054
-5 | -0.3313 | 0.00844 | -0.039 | -39.2536
-4.5 | -0.2876 | 0.00816 | -0.0335 | -35.2451
-4 | -0.2474 | 0.00786 | -0.0272 | -31.4758
-3.5 | -0.2218 | 0.00733 | -0.0184 | -30.2592
-3 | -0.1958 | 0.00698 | -0.0094 | -28.0516
-2.5 | -0.151 | 0.00681 | -0.0041 | -22.1733
-1.5 | -0.0529 | 0.00667 | 0.0048 | -7.931
-1 | -0.0024 | 0.00665 | 0.0089 | -0.3609
0 | 0.1 | 0.00662 | 0.0168 | 15.1057
0.5 | 0.1542 | 0.00667 | 0.0202 | 23.1184
1 | 0.2087 | 0.00672 | 0.0236 | 31.0565
1.5 | 0.261 | 0.00682 | 0.0275 | 38.2698
2 | 0.3146 | 0.00685 | 0.0311 | 45.927
2.5 | 0.3586 | 0.00692 | 0.0367 | 51.8208
3 | 0.405 | 0.00696 | 0.0419 | 58.1897
3.5 | 0.4505 | 0.00712 | 0.0472 | 63.2725
4 | 0.4992 | 0.00723 | 0.052 | 69.0456
4.5 | 0.5455 | 0.00742 | 0.0572 | 73.5175
5 | 0.593 | 0.00759 | 0.0622 | 78.1291
5.5 | 0.64 | 0.00783 | 0.0673 | 81.7369
6 | 0.688 | 0.00808 | 0.0722 | 85.1485
6.5 | 0.7396 | 0.00839 | 0.0764 | 88.1526
7 | 0.8038 | 0.00882 | 0.0781 | 91.1338
7.5 | 0.9094 | 0.00944 | 0.072 | 96.3347
8 | 0.9892 | 0.01003 | 0.0712 | 98.6241
8.5 | 1.0619 | 0.01083 | 0.0715 | 98.0517
9 | 1.1333 | 0.01186 | 0.0719 | 95.5565
9.5 | 1.1944 | 0.013 | 0.0741 | 91.8769
10 | 1.2568 | 0.01455 | 0.0753 | 86.378
10.5 | 1.3082 | 0.01644 | 0.0777 | 79.5742
11 | 1.3577 | 0.01861 | 0.0799 | 72.9554
11.5 | 1.4107 | 0.02135 | 0.0802 | 66.0749
12 | 1.4542 | 0.0248 | 0.0804 | 58.6371
12.5 | 1.4877 | 0.02913 | 0.0801 | 51.0711
13 | 1.5035 | 0.0344 | 0.08 | 43.7064
13.5 | 1.4911 | 0.03998 | 0.0827 | 37.2961
14 | 1.4622 | 0.04713 | 0.0837 | 31.0248
14.5 | 1.428 | 0.055 | 0.0837 | 25.9636
15 | 1.379 | 0.06438 | 0.0819 | 21.4197
15.5 | 1.3206 | 0.07503 | 0.0786 | 17.601
16 | 1.2637 | 0.08614 | 0.0742 | 14.6703
16.5 | 1.2048 | 0.09799 | 0.0687 | 12.2951
17 | 1.1625 | 0.10887 | 0.0635 | 10.6779
17.5 | 1.1209 | 0.12008 | 0.0576 | 9.3346
18 | 1.093 | 0.13033 | 0.0522 | 8.3864

## 81. Re 6M Mach 0.00 (1)
BIGFOIL.COM POLAR EXPORT
NACA23119
NACA23119 |  |  |  | Cl Max: | 1.788 | at alpha= | 19.5 | deg
JavaFoil+Calcfoil stall+Eppler ext transition |  |  |  | L/D Max: | 108.984 | at alpha= | 8.5 | deg
Re: | 6000000 |  |  | Cd Min: | 0.00783 | at alpha= | 4 | deg
Mach: | 0 |  |  | Cl=0 at alpha= | -0.9375 | deg
|  |  |  | @ Cl=0.1, Cd= | 0.008284
|  |  |  | @ Cl=0.4, Cd= | 0.0081733
|  |  |  | @ Cl=0.6, Cd= | 0.0079311
alpha (deg) | Cl | Cd | Cm | Cl/Cd
-20 | -1.517 | 0.05063 | 0.022 | -29.97
-19.5 | -1.525 | 0.04501 | 0.022 | -33.879
-19 | -1.529 | 0.04028 | 0.022 | -37.966
-18.5 | -1.532 | 0.03579 | 0.021 | -42.799
-18 | -1.531 | 0.03201 | 0.021 | -47.843
-17.5 | -1.528 | 0.02879 | 0.021 | -53.059
-17 | -1.52 | 0.02609 | 0.021 | -58.268
-16.5 | -1.51 | 0.02383 | 0.021 | -63.349
-16 | -1.496 | 0.02193 | 0.02 | -68.184
-15.5 | -1.477 | 0.02033 | 0.02 | -72.648
-15 | -1.455 | 0.01898 | 0.02 | -76.663
-14.5 | -1.43 | 0.0178 | 0.019 | -80.334
-14 | -1.401 | 0.01679 | 0.019 | -83.439
-13.5 | -1.37 | 0.01592 | 0.019 | -86.024
-13 | -1.335 | 0.01514 | 0.018 | -88.17
-12.5 | -1.298 | 0.01448 | 0.018 | -89.671
-12 | -1.258 | 0.01387 | 0.017 | -90.693
-11.5 | -1.216 | 0.01332 | 0.017 | -91.258
-11 | -1.171 | 0.01285 | 0.017 | -91.094
-10.5 | -1.124 | 0.01241 | 0.016 | -90.507
-10 | -1.074 | 0.01179 | 0.016 | -91.124
-9.5 | -1.024 | 0.01167 | 0.015 | -87.73
-9 | -0.971 | 0.01108 | 0.015 | -87.654
-8.5 | -0.917 | 0.01075 | 0.014 | -85.32
-8 | -0.862 | 0.01046 | 0.014 | -82.345
-7.5 | -0.805 | 0.01021 | 0.013 | -78.862
-7 | -0.747 | 0.00997 | 0.013 | -74.965
-6.5 | -0.689 | 0.00867 | 0.012 | -79.452
-6 | -0.629 | 0.00849 | 0.012 | -74.061
-5.5 | -0.569 | 0.00882 | 0.012 | -64.484
-5 | -0.508 | 0.00866 | 0.011 | -58.675
-4.5 | -0.447 | 0.00904 | 0.011 | -49.429
-4 | -0.385 | 0.00812 | 0.01 | -47.41
-3.5 | -0.323 | 0.00809 | 0.01 | -39.861
-3 | -0.26 | 0.0081 | 0.009 | -32.101
-2.5 | -0.197 | 0.00808 | 0.009 | -24.42
-2 | -0.134 | 0.00813 | 0.008 | -16.504
-1.5 | -0.071 | 0.00818 | 0.008 | -8.677
-1 | -0.008 | 0.00827 | 0.007 | -0.924
-0.5 | 0.056 | 0.00827 | 0.007 | 6.726
0 | 0.119 | 0.00829 | 0.006 | 14.325
0.5 | 0.182 | 0.00787 | 0.006 | 23.091
1 | 0.245 | 0.00828 | 0.005 | 29.558
1.5 | 0.308 | 0.0083 | 0.005 | 37.047
2 | 0.37 | 0.00834 | 0.004 | 44.417
2.5 | 0.433 | 0.00799 | 0.004 | 54.183
3 | 0.495 | 0.00807 | 0.003 | 61.346
3.5 | 0.557 | 0.00816 | 0.003 | 68.251
4 | 0.619 | 0.00783 | 0.002 | 79.004
4.5 | 0.68 | 0.00794 | 0.002 | 85.614
5 | 0.741 | 0.00796 | 0.001 | 93.086
5.5 | 0.802 | 0.00807 | 0.001 | 99.301
6 | 0.862 | 0.00913 | 0 | 94.392
6.5 | 0.921 | 0.00936 | 0 | 98.452
7 | 0.98 | 0.00959 | -0.001 | 102.164
7.5 | 1.038 | 0.00987 | -0.001 | 105.14
8 | 1.095 | 0.01021 | -0.002 | 107.246
8.5 | 1.151 | 0.01056 | -0.002 | 108.984
9 | 1.206 | 0.01116 | -0.003 | 108.079
9.5 | 1.259 | 0.01165 | -0.003 | 108.143
10 | 1.311 | 0.01219 | -0.004 | 107.526
10.5 | 1.361 | 0.01333 | -0.004 | 102.123
11 | 1.409 | 0.014 | -0.004 | 100.638
11.5 | 1.454 | 0.01483 | -0.005 | 98.036
12 | 1.496 | 0.0158 | -0.005 | 94.676
12.5 | 1.536 | 0.01698 | -0.006 | 90.448
13 | 1.573 | 0.01839 | -0.006 | 85.492
13.5 | 1.606 | 0.0201 | -0.007 | 79.912
14 | 1.636 | 0.02211 | -0.007 | 74.02
14.5 | 1.664 | 0.02445 | -0.007 | 68.058
15 | 1.688 | 0.02721 | -0.008 | 62.038
15.5 | 1.709 | 0.03031 | -0.008 | 56.393
16 | 1.728 | 0.03375 | -0.008 | 51.196
16.5 | 1.744 | 0.03759 | -0.009 | 46.41
17 | 1.758 | 0.0418 | -0.009 | 42.063
17.5 | 1.769 | 0.04625 | -0.009 | 38.248
18 | 1.777 | 0.05115 | -0.01 | 34.743
18.5 | 1.783 | 0.05628 | -0.01 | 31.678
19 | 1.787 | 0.06173 | -0.01 | 28.943
19.5 | 1.788 | 0.06742 | -0.01 | 26.523
20 | 1.788 | 0.07332 | -0.011 | 24.384

## 82. Re 6M Mach 0.00 (2)
BIGFOIL.COM POLAR EXPORT
NACA23119
NACA23119 |  |  |  | Cl Max: | 1.6611 | at alpha= | 18.5 | deg
XFOIL ncrit=9 |  |  |  | L/D Max: | 126.477 | at alpha= | 10.5 | deg
Re: | 6000000 |  |  | Cd Min: | 0.04793 | at alpha= | 20 | deg
Mach: | 0 |  |  | Cl=0 at alpha= | -0.95638 | deg
|  |  |  | @ Cl=0.1, Cd= | 0.0058866
|  |  |  | @ Cl=0.4, Cd= | 0.0061891
|  |  |  | @ Cl=0.6, Cd= | 0.0064806
alpha (deg) | Cl | Cd | Cm | Cl/Cd
-20 | -1.5764 | 0.0328 | -0.0565 | -48.061
-19.5 | -1.5653 | 0.02962 | -0.055 | -52.846
-19 | -1.5505 | 0.02691 | -0.0532 | -57.618
-18.5 | -1.532 | 0.02469 | -0.051 | -62.0494
-18 | -1.5121 | 0.02277 | -0.0484 | -66.4076
-17.5 | -1.4905 | 0.02111 | -0.0456 | -70.6063
-17 | -1.467 | 0.01969 | -0.0425 | -74.5048
-16.5 | -1.4474 | 0.01819 | -0.0386 | -79.5712
-16 | -1.4267 | 0.01695 | -0.0344 | -84.1711
-15.5 | -1.4051 | 0.01594 | -0.0298 | -88.1493
-15 | -1.3556 | 0.01506 | -0.0303 | -90.0133
-14.5 | -1.3041 | 0.01424 | -0.0309 | -91.5801
-14 | -1.2536 | 0.01337 | -0.0314 | -93.7622
-13.5 | -1.1998 | 0.01266 | -0.0321 | -94.7709
-13 | -1.1583 | 0.01202 | -0.0301 | -96.3644
-12 | -1.0507 | 0.01077 | -0.0309 | -97.558
-11.5 | -0.9789 | 0.01027 | -0.0348 | -95.3165
-11 | -0.893 | 0.00976 | -0.0418 | -91.4959
-10.5 | -0.7808 | 0.00924 | -0.0544 | -84.5022
-9.5 | -0.7101 | 0.00884 | -0.0463 | -80.3281
-9 | -0.6732 | 0.00864 | -0.0425 | -77.9167
-8.5 | -0.6372 | 0.00844 | -0.0384 | -75.4976
-8 | -0.5981 | 0.00827 | -0.0348 | -72.3216
-7.5 | -0.5615 | 0.0081 | -0.0307 | -69.321
-7 | -0.5235 | 0.00795 | -0.0269 | -65.8491
-6.5 | -0.4849 | 0.00781 | -0.0231 | -62.0871
-6 | -0.4481 | 0.00771 | -0.0188 | -58.1193
-5.5 | -0.4052 | 0.00759 | -0.0159 | -53.386
-5 | -0.3618 | 0.00745 | -0.0131 | -48.5638
-4.5 | -0.3173 | 0.00727 | -0.0105 | -43.6451
-4 | -0.275 | 0.007 | -0.0075 | -39.2857
-3.5 | -0.2368 | 0.00659 | -0.0037 | -35.9332
-3 | -0.1939 | 0.00633 | -0.0008 | -30.6319
-2.5 | -0.1479 | 0.0062 | 0.0015 | -23.8548
-2 | -0.0995 | 0.00614 | 0.0034 | -16.2052
-1.5 | -0.0519 | 0.00607 | 0.0054 | -8.5502
-1 | -0.0041 | 0.00601 | 0.0074 | -0.6822
-0.5 | 0.0429 | 0.00596 | 0.0095 | 7.198
0 | 0.0892 | 0.00588 | 0.0117 | 15.1701
0.5 | 0.1385 | 0.00591 | 0.0134 | 23.4349
1 | 0.1883 | 0.00597 | 0.015 | 31.541
1.5 | 0.2381 | 0.00603 | 0.0165 | 39.4859
2.5 | 0.3374 | 0.00613 | 0.0196 | 55.0408
3 | 0.3871 | 0.00617 | 0.0212 | 62.7391
3.5 | 0.4344 | 0.00624 | 0.0232 | 69.6154
4 | 0.4828 | 0.00628 | 0.025 | 76.879
4.5 | 0.5287 | 0.00638 | 0.0273 | 82.8683
5 | 0.5746 | 0.00641 | 0.0296 | 89.6412
5.5 | 0.6178 | 0.00653 | 0.0324 | 94.6095
6 | 0.6561 | 0.00658 | 0.0363 | 99.7112
6.5 | 0.6916 | 0.00669 | 0.0407 | 103.3782
7 | 0.7301 | 0.00684 | 0.0445 | 106.7398
7.5 | 0.7649 | 0.00696 | 0.0489 | 109.8994
8 | 0.8034 | 0.00716 | 0.0525 | 112.2067
8.5 | 0.8652 | 0.00742 | 0.0509 | 116.6038
9 | 0.9579 | 0.00785 | 0.0425 | 122.0255
9.5 | 1.0362 | 0.0083 | 0.0372 | 124.8434
10 | 1.0963 | 0.00871 | 0.0357 | 125.8668
10.5 | 1.156 | 0.00914 | 0.0344 | 126.477
11 | 1.206 | 0.00967 | 0.0348 | 124.7156
11.5 | 1.259 | 0.01026 | 0.0345 | 122.7096
12 | 1.3078 | 0.01085 | 0.035 | 120.5346
12.5 | 1.3472 | 0.01156 | 0.0371 | 116.5398
13 | 1.3981 | 0.01235 | 0.0365 | 113.2065
13.5 | 1.4471 | 0.01323 | 0.0361 | 109.3802
14 | 1.4949 | 0.01414 | 0.0357 | 105.7214
14.5 | 1.5399 | 0.01519 | 0.0356 | 101.3759
15 | 1.5809 | 0.01648 | 0.0356 | 95.9284
15.5 | 1.599 | 0.01801 | 0.0394 | 88.784
16 | 1.6146 | 0.01959 | 0.0434 | 82.4196
16.5 | 1.6257 | 0.02161 | 0.0473 | 75.2291
17 | 1.64 | 0.0238 | 0.0501 | 68.9076
17.5 | 1.649 | 0.02658 | 0.0525 | 62.0391
18 | 1.6551 | 0.02985 | 0.0545 | 55.4472
18.5 | 1.6611 | 0.03337 | 0.0558 | 49.7782
19 | 1.6581 | 0.03791 | 0.0568 | 43.7378
19.5 | 1.6558 | 0.04257 | 0.0573 | 38.8959
20 | 1.6493 | 0.04793 | 0.0572 | 34.4106

## 83. Re 6M Mach 0.10 (1)
BIGFOIL.COM POLAR EXPORT
NACA23119
NACA23119 |  |  |  | Cl Max: | 1.769 | at alpha= | 19 | deg
JavaFoil+Calcfoil stall+Eppler ext transition |  |  |  | L/D Max: | 108.466 | at alpha= | 8.5 | deg
Re: | 6000000 |  |  | Cd Min: | 0.0077 | at alpha= | -2.5 | deg
Mach: | 0.1 |  |  | Cl=0 at alpha= | -0.9375 | deg
|  |  |  | @ Cl=0.1, Cd= | 0.00834
|  |  |  | @ Cl=0.4, Cd= | 0.0081989
|  |  |  | @ Cl=0.6, Cd= | 0.0079764
alpha (deg) | Cl | Cd | Cm | Cl/Cd
-20 | -1.483 | 0.05473 | 0.022 | -27.092
-19.5 | -1.494 | 0.04842 | 0.022 | -30.85
-19 | -1.502 | 0.04288 | 0.021 | -35.027
-18.5 | -1.508 | 0.03809 | 0.021 | -39.584
-18 | -1.51 | 0.03397 | 0.021 | -44.455
-17.5 | -1.509 | 0.03037 | 0.021 | -49.709
-17 | -1.506 | 0.02724 | 0.021 | -55.277
-16.5 | -1.498 | 0.02476 | 0.021 | -60.484
-16 | -1.486 | 0.02262 | 0.02 | -65.691
-15.5 | -1.47 | 0.02094 | 0.02 | -70.201
-15 | -1.45 | 0.01944 | 0.02 | -74.581
-14.5 | -1.426 | 0.0182 | 0.019 | -78.328
-14 | -1.399 | 0.01716 | 0.019 | -81.535
-13.5 | -1.369 | 0.01621 | 0.019 | -84.453
-13 | -1.335 | 0.01538 | 0.018 | -86.799
-12.5 | -1.299 | 0.01467 | 0.018 | -88.561
-12 | -1.26 | 0.01407 | 0.017 | -89.569
-11.5 | -1.218 | 0.01351 | 0.017 | -90.192
-11 | -1.174 | 0.01298 | 0.017 | -90.385
-10.5 | -1.127 | 0.01252 | 0.016 | -89.972
-10 | -1.078 | 0.01189 | 0.016 | -90.636
-9.5 | -1.027 | 0.01152 | 0.015 | -89.121
-9 | -0.975 | 0.01115 | 0.015 | -87.382
-8.5 | -0.921 | 0.01084 | 0.014 | -84.914
-8 | -0.865 | 0.01055 | 0.014 | -82.006
-7.5 | -0.808 | 0.01025 | 0.013 | -78.834
-7 | -0.751 | 0.01001 | 0.013 | -74.976
-6.5 | -0.692 | 0.00979 | 0.013 | -70.659
-6 | -0.632 | 0.00856 | 0.012 | -73.824
-5.5 | -0.572 | 0.00889 | 0.012 | -64.311
-5 | -0.51 | 0.00872 | 0.011 | -58.532
-4.5 | -0.449 | 0.00903 | 0.011 | -49.677
-4 | -0.387 | 0.00814 | 0.01 | -47.53
-3.5 | -0.324 | 0.00813 | 0.01 | -39.877
-3 | -0.261 | 0.00812 | 0.009 | -32.194
-2.5 | -0.198 | 0.0077 | 0.009 | -25.732
-2 | -0.135 | 0.0082 | 0.008 | -16.445
-1.5 | -0.071 | 0.0082 | 0.008 | -8.691
-1 | -0.008 | 0.0083 | 0.007 | -0.925
-0.5 | 0.056 | 0.00834 | 0.007 | 6.705
0 | 0.119 | 0.00834 | 0.006 | 14.307
0.5 | 0.183 | 0.00789 | 0.006 | 23.172
1 | 0.246 | 0.0083 | 0.005 | 29.651
1.5 | 0.309 | 0.00832 | 0.005 | 37.155
2 | 0.372 | 0.00835 | 0.004 | 44.534
2.5 | 0.435 | 0.00801 | 0.004 | 54.263
3 | 0.497 | 0.00807 | 0.003 | 61.591
3.5 | 0.56 | 0.00817 | 0.003 | 68.489
4 | 0.622 | 0.00787 | 0.002 | 78.967
4.5 | 0.683 | 0.00799 | 0.002 | 85.546
5 | 0.744 | 0.00799 | 0.001 | 93.168
5.5 | 0.805 | 0.009 | 0.001 | 89.452
6 | 0.866 | 0.0092 | 0 | 94.048
6.5 | 0.925 | 0.00941 | 0 | 98.286
7 | 0.984 | 0.00968 | -0.001 | 101.666
7.5 | 1.042 | 0.00994 | -0.001 | 104.859
8 | 1.1 | 0.01029 | -0.002 | 106.813
8.5 | 1.156 | 0.01066 | -0.002 | 108.466
9 | 1.211 | 0.01129 | -0.003 | 107.189
9.5 | 1.264 | 0.0118 | -0.003 | 107.102
10 | 1.316 | 0.01235 | -0.004 | 106.532
10.5 | 1.365 | 0.0135 | -0.004 | 101.093
11 | 1.412 | 0.01422 | -0.005 | 99.311
11.5 | 1.457 | 0.0151 | -0.005 | 96.507
12 | 1.499 | 0.01613 | -0.005 | 92.93
12.5 | 1.538 | 0.01738 | -0.006 | 88.492
13 | 1.574 | 0.01888 | -0.006 | 83.381
13.5 | 1.607 | 0.02068 | -0.007 | 77.692
14 | 1.636 | 0.02288 | -0.007 | 71.486
14.5 | 1.662 | 0.02537 | -0.007 | 65.514
15 | 1.685 | 0.02828 | -0.008 | 59.586
15.5 | 1.705 | 0.03155 | -0.008 | 54.044
16 | 1.722 | 0.03524 | -0.008 | 48.862
16.5 | 1.737 | 0.03924 | -0.009 | 44.265
17 | 1.749 | 0.04365 | -0.009 | 40.072
17.5 | 1.758 | 0.04838 | -0.009 | 36.334
18 | 1.764 | 0.05341 | -0.01 | 33.027
18.5 | 1.767 | 0.05892 | -0.01 | 29.995
19 | 1.769 | 0.06449 | -0.01 | 27.432
19.5 | 1.768 | 0.07043 | -0.01 | 25.105
20 | 1.765 | 0.07662 | -0.011 | 23.041

## 84. Re 6M Mach 0.10 (2)
BIGFOIL.COM POLAR EXPORT
NACA23119
NACA23119 |  |  |  | Cl Max: | 1.6539 | at alpha= | 18.5 | deg
XFOIL ncrit=9 |  |  |  | L/D Max: | 125.703 | at alpha= | 10.5 | deg
Re: | 6000000 |  |  | Cd Min: | 0.05191 | at alpha= | 20 | deg
Mach: | 0.1 |  |  | Cl=0 at alpha= | -0.95763 | deg
|  |  |  | @ Cl=0.1, Cd= | 0.0059063
|  |  |  | @ Cl=0.4, Cd= | 0.0062118
|  |  |  | @ Cl=0.6, Cd= | 0.0065014
alpha (deg) | Cl | Cd | Cm | Cl/Cd
-20 | -1.5699 | 0.03499 | -0.0589 | -44.8671
-19.5 | -1.5591 | 0.03157 | -0.0577 | -49.3855
-19 | -1.5464 | 0.02854 | -0.056 | -54.1836
-18.5 | -1.5298 | 0.026 | -0.0539 | -58.8385
-18 | -1.5121 | 0.0238 | -0.0513 | -63.5336
-17.5 | -1.4917 | 0.02196 | -0.0484 | -67.9281
-17 | -1.4685 | 0.0204 | -0.0453 | -71.9853
-16.5 | -1.4461 | 0.01894 | -0.0418 | -76.3516
-16 | -1.4257 | 0.01755 | -0.0376 | -81.2365
-15.5 | -1.4052 | 0.01642 | -0.0329 | -85.5786
-15 | -1.3613 | 0.01543 | -0.0322 | -88.2242
-14.5 | -1.3099 | 0.01456 | -0.0327 | -89.9657
-14 | -1.2582 | 0.01368 | -0.0332 | -91.9737
-13.5 | -1.2053 | 0.01289 | -0.0337 | -93.5066
-13 | -1.1627 | 0.0122 | -0.0319 | -95.3033
-12.5 | -1.1129 | 0.01155 | -0.0313 | -96.355
-12 | -1.0558 | 0.01091 | -0.0322 | -96.7736
-11.5 | -0.9841 | 0.01041 | -0.0359 | -94.5341
-11 | -0.9015 | 0.00988 | -0.042 | -91.2449
-10.5 | -0.7837 | 0.00934 | -0.0555 | -83.9079
-10 | -0.7463 | 0.00912 | -0.0519 | -81.8311
-9.5 | -0.7107 | 0.00891 | -0.0477 | -79.7643
-9 | -0.6739 | 0.0087 | -0.0438 | -77.4598
-8.5 | -0.6374 | 0.0085 | -0.0397 | -74.9882
-8 | -0.5984 | 0.00832 | -0.036 | -71.9231
-7.5 | -0.5612 | 0.00814 | -0.0319 | -68.9435
-6.5 | -0.4838 | 0.00784 | -0.0242 | -61.7092
-6 | -0.4469 | 0.00773 | -0.0199 | -57.8137
-5.5 | -0.4057 | 0.00761 | -0.0165 | -53.3114
-5 | -0.362 | 0.00748 | -0.0137 | -48.3957
-4.5 | -0.3173 | 0.0073 | -0.011 | -43.4658
-4 | -0.2749 | 0.00704 | -0.0079 | -39.0483
-3.5 | -0.2372 | 0.00661 | -0.004 | -35.885
-3 | -0.1943 | 0.00635 | -0.001 | -30.5984
-2.5 | -0.1482 | 0.00621 | 0.0014 | -23.8647
-2 | -0.0997 | 0.00615 | 0.0033 | -16.2114
-1.5 | -0.052 | 0.00609 | 0.0054 | -8.5386
-1 | -0.004 | 0.00603 | 0.0074 | -0.66335
-0.5 | 0.0432 | 0.00598 | 0.0096 | 7.2241
0 | 0.0897 | 0.0059 | 0.0119 | 15.2034
0.5 | 0.1391 | 0.00593 | 0.0136 | 23.457
1 | 0.1892 | 0.00598 | 0.0152 | 31.6388
1.5 | 0.239 | 0.00605 | 0.0168 | 39.5041
2 | 0.2897 | 0.00608 | 0.0183 | 47.648
2.5 | 0.3391 | 0.00615 | 0.02 | 55.1382
3 | 0.3888 | 0.0062 | 0.0216 | 62.7097
3.5 | 0.4364 | 0.00625 | 0.0237 | 69.824
4 | 0.4846 | 0.0063 | 0.0256 | 76.9206
4.5 | 0.5307 | 0.0064 | 0.0279 | 82.9219
5 | 0.5766 | 0.00644 | 0.0303 | 89.5342
5.5 | 0.6185 | 0.00655 | 0.0335 | 94.4275
6 | 0.6568 | 0.00661 | 0.0376 | 99.3646
6.5 | 0.6928 | 0.00673 | 0.042 | 102.9421
7 | 0.7316 | 0.00687 | 0.0457 | 106.492
7.5 | 0.7666 | 0.00701 | 0.0503 | 109.3581
8 | 0.8064 | 0.0072 | 0.0537 | 112
8.5 | 0.8712 | 0.0075 | 0.0515 | 116.16
9 | 0.968 | 0.00794 | 0.0425 | 121.9144
9.5 | 1.0429 | 0.00837 | 0.0381 | 124.5998
10 | 1.1028 | 0.00882 | 0.0368 | 125.034
10.5 | 1.1615 | 0.00924 | 0.0358 | 125.7035
11 | 1.213 | 0.00978 | 0.0361 | 124.0286
11.5 | 1.2655 | 0.01042 | 0.036 | 121.4491
12 | 1.3128 | 0.01106 | 0.0368 | 118.698
12.5 | 1.3548 | 0.01177 | 0.0386 | 115.1062
13 | 1.4062 | 0.01259 | 0.0381 | 111.6918
13.5 | 1.4545 | 0.01354 | 0.0379 | 107.4225
14 | 1.501 | 0.01458 | 0.0377 | 102.9492
14.5 | 1.5458 | 0.0157 | 0.0376 | 98.4586
15 | 1.587 | 0.01707 | 0.0376 | 92.9701
15.5 | 1.6005 | 0.01869 | 0.0422 | 85.634
16 | 1.6135 | 0.02051 | 0.0464 | 78.6689
16.5 | 1.6258 | 0.02264 | 0.0499 | 71.811
17 | 1.6371 | 0.02519 | 0.0527 | 64.9901
17.5 | 1.6465 | 0.02813 | 0.0549 | 58.5318
18 | 1.6485 | 0.0319 | 0.0567 | 51.6771
18.5 | 1.6539 | 0.03566 | 0.0578 | 46.3797
19 | 1.6456 | 0.04087 | 0.0585 | 40.2643
19.5 | 1.6411 | 0.04597 | 0.0586 | 35.6994
20 | 1.6302 | 0.05191 | 0.0582 | 31.4044

## 85. Re 6M Mach 0.25 (1)
BIGFOIL.COM POLAR EXPORT
NACA23119
NACA23119 |  |  |  | Cl Max: | 1.676 | at alpha= | 16.5 | deg
JavaFoil+Calcfoil stall+Eppler ext transition |  |  |  | L/D Max: | 104.646 | at alpha= | 9 | deg
Re: | 6000000 |  |  | Cd Min: | 0.00776 | at alpha= | 4.5 | deg
Mach: | 0.25 |  |  | Cl=0 at alpha= | -0.93846 | deg
|  |  |  | @ Cl=0.1, Cd= | 0.0080465
|  |  |  | @ Cl=0.4, Cd= | 0.0081712
|  |  |  | @ Cl=0.6, Cd= | 0.0080187
alpha (deg) | Cl | Cd | Cm | Cl/Cd
-20 | -1.194 | 0.0984 | 0.02 | -12.131
-19.5 | -1.234 | 0.08417 | 0.02 | -14.663
-19 | -1.273 | 0.07076 | 0.021 | -17.991
-18.5 | -1.306 | 0.06023 | 0.021 | -21.69
-18 | -1.336 | 0.05103 | 0.021 | -26.184
-17.5 | -1.36 | 0.04378 | 0.021 | -31.067
-17 | -1.379 | 0.03784 | 0.021 | -36.446
-16.5 | -1.394 | 0.03269 | 0.021 | -42.633
-16 | -1.402 | 0.0287 | 0.02 | -48.863
-15.5 | -1.403 | 0.02562 | 0.02 | -54.777
-15 | -1.399 | 0.02304 | 0.02 | -60.707
-14.5 | -1.388 | 0.02109 | 0.02 | -65.813
-14 | -1.372 | 0.01946 | 0.019 | -70.516
-13.5 | -1.352 | 0.01812 | 0.019 | -74.611
-13 | -1.327 | 0.01685 | 0.019 | -78.752
-12.5 | -1.298 | 0.01585 | 0.018 | -81.865
-12 | -1.264 | 0.01501 | 0.018 | -84.237
-11.5 | -1.227 | 0.0143 | 0.017 | -85.817
-11 | -1.186 | 0.01364 | 0.017 | -86.92
-10.5 | -1.142 | 0.01307 | 0.017 | -87.369
-10 | -1.094 | 0.01255 | 0.016 | -87.211
-9.5 | -1.045 | 0.0121 | 0.016 | -86.391
-9 | -0.993 | 0.01169 | 0.015 | -85.012
-8.5 | -0.94 | 0.01129 | 0.015 | -83.273
-8 | -0.884 | 0.01096 | 0.014 | -80.681
-7.5 | -0.827 | 0.01064 | 0.014 | -77.73
-7 | -0.768 | 0.01036 | 0.013 | -74.164
-6.5 | -0.709 | 0.01011 | 0.013 | -70.125
-6 | -0.648 | 0.00988 | 0.012 | -65.595
-5.5 | -0.586 | 0.00861 | 0.012 | -68.04
-5 | -0.524 | 0.00893 | 0.011 | -58.643
-4.5 | -0.461 | 0.00879 | 0.011 | -52.371
-4 | -0.397 | 0.00856 | 0.01 | -46.374
-3.5 | -0.333 | 0.00791 | 0.01 | -42.066
-3 | -0.268 | 0.00785 | 0.009 | -34.207
-2.5 | -0.204 | 0.00787 | 0.009 | -25.852
-2 | -0.138 | 0.00791 | 0.008 | -17.52
-1.5 | -0.073 | 0.00802 | 0.008 | -9.135
-1 | -0.008 | 0.00846 | 0.007 | -0.932
-0.5 | 0.057 | 0.00804 | 0.007 | 7.143
0 | 0.123 | 0.00805 | 0.006 | 15.226
0.5 | 0.188 | 0.00806 | 0.006 | 23.27
1 | 0.253 | 0.00814 | 0.005 | 31.013
1.5 | 0.317 | 0.00813 | 0.005 | 39.034
2 | 0.382 | 0.00816 | 0.004 | 46.817
2.5 | 0.446 | 0.0082 | 0.004 | 54.435
3 | 0.51 | 0.00788 | 0.003 | 64.771
3.5 | 0.574 | 0.00797 | 0.003 | 72.067
4 | 0.638 | 0.00809 | 0.002 | 78.812
4.5 | 0.701 | 0.00776 | 0.002 | 90.35
5 | 0.763 | 0.00886 | 0.001 | 86.128
5.5 | 0.825 | 0.0093 | 0.001 | 88.783
6 | 0.887 | 0.00955 | 0 | 92.844
6.5 | 0.948 | 0.00977 | 0 | 96.941
7 | 1.007 | 0.0101 | -0.001 | 99.749
7.5 | 1.066 | 0.01041 | -0.001 | 102.401
8 | 1.124 | 0.01082 | -0.002 | 103.899
8.5 | 1.18 | 0.01129 | -0.002 | 104.525
9 | 1.235 | 0.0118 | -0.003 | 104.646
9.5 | 1.288 | 0.01258 | -0.003 | 102.366
10 | 1.338 | 0.01331 | -0.004 | 100.568
10.5 | 1.386 | 0.01417 | -0.004 | 97.789
11 | 1.431 | 0.01564 | -0.005 | 91.48
11.5 | 1.473 | 0.01682 | -0.005 | 87.559
12 | 1.511 | 0.01827 | -0.005 | 82.684
12.5 | 1.545 | 0.02006 | -0.006 | 77.009
13 | 1.575 | 0.02218 | -0.006 | 71.008
13.5 | 1.601 | 0.0248 | -0.007 | 64.552
14 | 1.623 | 0.02789 | -0.007 | 58.184
14.5 | 1.641 | 0.03144 | -0.007 | 52.212
15 | 1.656 | 0.03541 | -0.008 | 46.764
15.5 | 1.666 | 0.03996 | -0.008 | 41.69
16 | 1.673 | 0.04485 | -0.008 | 37.293
16.5 | 1.676 | 0.05033 | -0.009 | 33.295
17 | 1.676 | 0.0561 | -0.009 | 29.874
17.5 | 1.67 | 0.06226 | -0.009 | 26.827
18 | 1.661 | 0.06895 | -0.009 | 24.085
18.5 | 1.647 | 0.07586 | -0.01 | 21.715
19 | 1.63 | 0.08328 | -0.01 | 19.573
19.5 | 1.609 | 0.09127 | -0.01 | 17.629
20 | 1.585 | 0.09938 | -0.01 | 15.945

## 86. Re 6M Mach 0.25 (2)
BIGFOIL.COM POLAR EXPORT
NACA23119
NACA23119 |  |  |  | Cl Max: | 1.6146 | at alpha= | 17 | deg
XFOIL ncrit=9 |  |  |  | L/D Max: | 121.982 | at alpha= | 9.5 | deg
Re: | 6000000 |  |  | Cd Min: | 0.07832 | at alpha= | 20 | deg
Mach: | 0.25 |  |  | Cl=0 at alpha= | -0.95859 | deg
|  |  |  | @ Cl=0.1, Cd= | 0.0060332
|  |  |  | @ Cl=0.4, Cd= | 0.0063321
|  |  |  | @ Cl=0.6, Cd= | 0.0066119
alpha (deg) | Cl | Cd | Cm | Cl/Cd
-20 | -1.5266 | 0.04867 | -0.0689 | -31.3663
-19.5 | -1.522 | 0.04378 | -0.0688 | -34.7647
-19 | -1.5151 | 0.03928 | -0.0682 | -38.5718
-18.5 | -1.5022 | 0.03552 | -0.0671 | -42.2917
-18 | -1.493 | 0.03173 | -0.0653 | -47.0533
-17.5 | -1.4819 | 0.02841 | -0.0629 | -52.1612
-17 | -1.4653 | 0.02572 | -0.06 | -56.9712
-16.5 | -1.4469 | 0.02335 | -0.0567 | -61.9657
-16 | -1.4244 | 0.02141 | -0.0531 | -66.5297
-15.5 | -1.4006 | 0.01977 | -0.0491 | -70.8447
-15 | -1.3829 | 0.01813 | -0.0439 | -76.2769
-14.5 | -1.3371 | 0.01671 | -0.0432 | -80.018
-14 | -1.2848 | 0.01553 | -0.0432 | -82.7302
-13.5 | -1.23 | 0.01453 | -0.0433 | -84.6524
-13 | -1.1761 | 0.01348 | -0.0433 | -87.2478
-12.5 | -1.137 | 0.0126 | -0.04 | -90.2381
-11.5 | -1.0116 | 0.0111 | -0.0423 | -91.1351
-11 | -0.9346 | 0.01059 | -0.046 | -88.2531
-10.5 | -0.8127 | 0.00991 | -0.0593 | -82.0081
-10 | -0.755 | 0.00959 | -0.0592 | -78.7278
-9.5 | -0.7164 | 0.00929 | -0.0552 | -77.1152
-9 | -0.677 | 0.00903 | -0.0512 | -74.9723
-8.5 | -0.6389 | 0.0088 | -0.0468 | -72.6023
-8 | -0.6004 | 0.00858 | -0.0425 | -69.9767
-7.5 | -0.5614 | 0.0084 | -0.0382 | -66.8333
-6.5 | -0.4817 | 0.00803 | -0.0299 | -59.9875
-6 | -0.4402 | 0.00785 | -0.0261 | -56.0764
-5.5 | -0.4004 | 0.00772 | -0.0218 | -51.8653
-5 | -0.3627 | 0.00759 | -0.0171 | -47.7866
-4.5 | -0.3182 | 0.00742 | -0.0139 | -42.8841
-4 | -0.2753 | 0.00717 | -0.0104 | -38.3961
-3 | -0.1958 | 0.00646 | -0.0023 | -30.3096
-2.5 | -0.1499 | 0.00632 | 0.0006 | -23.7184
-2 | -0.1014 | 0.00624 | 0.003 | -16.25
-1.5 | -0.0528 | 0.00619 | 0.0054 | -8.5299
-1 | -0.004 | 0.00614 | 0.0077 | -0.65147
-0.5 | 0.0443 | 0.00609 | 0.0101 | 7.2742
0 | 0.092 | 0.00603 | 0.0126 | 15.257
0.5 | 0.1424 | 0.00605 | 0.0147 | 23.5372
1 | 0.194 | 0.00608 | 0.0164 | 31.9079
1.5 | 0.2452 | 0.00614 | 0.0182 | 39.9349
2 | 0.2955 | 0.0062 | 0.0203 | 47.6613
2.5 | 0.3469 | 0.00624 | 0.0221 | 55.5929
3 | 0.3965 | 0.00633 | 0.0242 | 62.6382
3.5 | 0.4467 | 0.00636 | 0.0263 | 70.2358
4 | 0.4937 | 0.00645 | 0.029 | 76.5426
4.5 | 0.5411 | 0.00651 | 0.0317 | 83.1183
5 | 0.582 | 0.00657 | 0.0357 | 88.5845
5.5 | 0.6207 | 0.00666 | 0.0402 | 93.1982
6 | 0.6632 | 0.00679 | 0.0439 | 97.673
6.5 | 0.6996 | 0.00695 | 0.0487 | 100.6619
7 | 0.7415 | 0.00709 | 0.0525 | 104.5839
7.5 | 0.7773 | 0.0073 | 0.0573 | 106.4795
8 | 0.8272 | 0.00748 | 0.0593 | 110.5882
9 | 1.0079 | 0.00843 | 0.0457 | 119.5611
9.5 | 1.0771 | 0.00883 | 0.0436 | 121.9819
10 | 1.139 | 0.00935 | 0.0428 | 121.8182
10.5 | 1.1897 | 0.00994 | 0.0441 | 119.6881
11 | 1.2484 | 0.01061 | 0.0437 | 117.6626
11.5 | 1.3006 | 0.01133 | 0.0445 | 114.7926
12 | 1.3391 | 0.01225 | 0.0476 | 109.3143
12.5 | 1.3922 | 0.01325 | 0.0475 | 105.0717
13 | 1.4432 | 0.01438 | 0.0475 | 100.3616
13.5 | 1.491 | 0.01569 | 0.0476 | 95.0287
14 | 1.5365 | 0.01718 | 0.0478 | 89.4354
14.5 | 1.5764 | 0.01908 | 0.0481 | 82.6205
15 | 1.5868 | 0.0213 | 0.0528 | 74.4977
15.5 | 1.5986 | 0.02372 | 0.0567 | 67.3946
16 | 1.6069 | 0.02669 | 0.06 | 60.2061
16.5 | 1.6093 | 0.03049 | 0.0625 | 52.7812
17 | 1.6146 | 0.03444 | 0.0641 | 46.8815
17.5 | 1.6073 | 0.03969 | 0.0651 | 40.4963
18 | 1.5987 | 0.04535 | 0.0654 | 35.2525
18.5 | 1.5811 | 0.0521 | 0.0649 | 30.3474
19 | 1.5593 | 0.05954 | 0.0639 | 26.1891
19.5 | 1.526 | 0.06836 | 0.0619 | 22.323
20 | 1.4858 | 0.07832 | 0.0589 | 18.9709

## 87. Re 6M Mach 0.50 (1)
BIGFOIL.COM POLAR EXPORT
NACA23119
NACA23119 |  |  |  | Cl Max: | 1.386 | at alpha= | 11 | deg
JavaFoil+Calcfoil stall+Eppler ext transition |  |  |  | L/D Max: | 88.896 | at alpha= | 7 | deg
Re: | 6000000 |  |  | Cd Min: | 0.00736 | at alpha= | -3 | deg
Mach: | 0.5 |  |  | Cl=0 at alpha= | -0.93836 | deg
|  |  |  | @ Cl=0.1, Cd= | 0.0079699
|  |  |  | @ Cl=0.4, Cd= | 0.0082056
|  |  |  | @ Cl=0.6, Cd= | 0.0090496
alpha (deg) | Cl | Cd | Cm | Cl/Cd
-20 | -1.077 | 0.14523 | 0.017 | -7.415
-19.5 | -1.048 | 0.14781 | 0.016 | -7.088
-19 | -1.022 | 0.13672 | 0.016 | -7.473
-18.5 | -0.992 | 0.14004 | 0.016 | -7.085
-18 | -0.97 | 0.1257 | 0.016 | -7.716
-17.5 | -0.936 | 0.12983 | 0.015 | -7.213
-17 | -0.92 | 0.11276 | 0.016 | -8.161
-16.5 | -0.881 | 0.11977 | 0.014 | -7.354
-16 | -0.871 | 0.09905 | 0.016 | -8.793
-15.5 | -0.825 | 0.1102 | 0.013 | -7.49
-15 | -0.796 | 0.11162 | 0.013 | -7.135
-14.5 | -0.775 | 0.09681 | 0.014 | -8.01
-14 | -0.74 | 0.10096 | 0.012 | -7.331
-13.5 | -0.794 | 0.0438 | 0.019 | -18.116
-13 | -0.724 | 0.06368 | 0.017 | -11.373
-12.5 | -0.661 | 0.0848 | 0.012 | -7.79
-12 | -0.632 | 0.08211 | 0.012 | -7.694
-11.5 | -0.631 | 0.05999 | 0.015 | -10.525
-11 | -0.925 | 0.02613 | 0.018 | -35.394
-10.5 | -1.044 | 0.01999 | 0.018 | -52.209
-10 | -1.068 | 0.01766 | 0.018 | -60.483
-9.5 | -1.06 | 0.01614 | 0.017 | -65.645
-9 | -1.033 | 0.015 | 0.017 | -68.879
-8.5 | -0.996 | 0.0141 | 0.016 | -70.583
-8 | -0.948 | 0.01335 | 0.016 | -71.017
-7.5 | -0.895 | 0.01245 | 0.015 | -71.925
-7 | -0.838 | 0.01189 | 0.015 | -70.476
-6.5 | -0.777 | 0.01139 | 0.014 | -68.23
-6 | -0.713 | 0.01097 | 0.014 | -65.053
-5.5 | -0.648 | 0.01062 | 0.013 | -60.969
-5 | -0.58 | 0.01029 | 0.013 | -56.36
-4.5 | -0.511 | 0.00999 | 0.012 | -51.141
-4 | -0.441 | 0.00974 | 0.012 | -45.263
-3.5 | -0.371 | 0.00741 | 0.011 | -50.034
-3 | -0.299 | 0.00736 | 0.01 | -40.606
-2.5 | -0.227 | 0.00775 | 0.01 | -29.29
-2 | -0.154 | 0.00783 | 0.009 | -19.741
-1.5 | -0.082 | 0.00754 | 0.009 | -10.836
-1 | -0.009 | 0.00755 | 0.008 | -1.165
-0.5 | 0.064 | 0.00796 | 0.008 | 8.045
0 | 0.137 | 0.00798 | 0.007 | 17.131
0.5 | 0.209 | 0.00759 | 0.006 | 27.547
1 | 0.281 | 0.00764 | 0.006 | 36.803
1.5 | 0.353 | 0.00737 | 0.005 | 47.932
2 | 0.425 | 0.00865 | 0.005 | 49.129
2.5 | 0.496 | 0.00881 | 0.004 | 56.326
3 | 0.567 | 0.00896 | 0.004 | 63.247
3.5 | 0.637 | 0.00915 | 0.003 | 69.595
4 | 0.706 | 0.00939 | 0.002 | 75.189
4.5 | 0.775 | 0.00995 | 0.002 | 77.88
5 | 0.842 | 0.01027 | 0.001 | 82.003
5.5 | 0.909 | 0.01067 | 0.001 | 85.204
6 | 0.974 | 0.01112 | 0 | 87.54
6.5 | 1.037 | 0.01167 | 0 | 88.803
7 | 1.097 | 0.01234 | -0.001 | 88.896
7.5 | 1.155 | 0.01317 | -0.001 | 87.728
8 | 1.209 | 0.01417 | -0.002 | 85.33
8.5 | 1.259 | 0.01545 | -0.002 | 81.466
9 | 1.303 | 0.01728 | -0.003 | 75.385
9.5 | 1.339 | 0.01942 | -0.003 | 68.957
10 | 1.367 | 0.02239 | -0.004 | 61.03
10.5 | 1.383 | 0.02643 | -0.004 | 52.319
11 | 1.386 | 0.03181 | -0.005 | 43.56
11.5 | 1.369 | 0.03907 | -0.005 | 35.045
12 | 1.326 | 0.04884 | -0.005 | 27.161
12.5 | 1.22 | 0.06321 | -0.006 | 19.304
13 | 0.839 | 0.08876 | -0.006 | 9.449
13.5 | 0.87 | 0.08621 | -0.006 | 10.094
14 | 0.894 | 0.09449 | -0.006 | 9.46
14.5 | 0.918 | 0.1015 | -0.007 | 9.048
15 | 0.943 | 0.10763 | -0.007 | 8.766
15.5 | 0.971 | 0.11053 | -0.007 | 8.784
16 | 0.99 | 0.11887 | -0.007 | 8.329

## 88. Re 6M Mach 0.50 (2)
BIGFOIL.COM POLAR EXPORT
NACA23119
NACA23119 |  |  |  | Cl Max: | 1.5254 | at alpha= | 13 | deg
XFOIL ncrit=9 |  |  |  | L/D Max: | 103.005 | at alpha= | 8.5 | deg
Re: | 6000000 |  |  | Cd Min: | 0.12908 | at alpha= | -18.5 | deg
Mach: | 0.5 |  |  | Cl=0 at alpha= | -0.98569 | deg
|  |  |  | @ Cl=0.1, Cd= | 0.006514
|  |  |  | @ Cl=0.4, Cd= | 0.0067816
|  |  |  | @ Cl=0.6, Cd= | 0.0073601
alpha (deg) | Cl | Cd | Cm | Cl/Cd
-18.5 | -0.9202 | 0.12908 | -0.0495 | -7.1289
-18 | -0.9508 | 0.11751 | -0.0563 | -8.0912
-17.5 | -0.9824 | 0.10638 | -0.0623 | -9.2348
-17 | -1.0171 | 0.09532 | -0.0679 | -10.6704
-16.5 | -1.0494 | 0.08496 | -0.0726 | -12.3517
-16 | -1.0813 | 0.07503 | -0.0766 | -14.4116
-15.5 | -1.1098 | 0.0658 | -0.0796 | -16.8663
-15 | -1.1385 | 0.05695 | -0.0817 | -19.9912
-14.5 | -1.1647 | 0.04884 | -0.0825 | -23.8473
-14 | -1.1919 | 0.04122 | -0.082 | -28.9156
-13.5 | -1.2049 | 0.03423 | -0.0815 | -35.2001
-13 | -1.1965 | 0.02791 | -0.0821 | -42.8699
-12.5 | -1.167 | 0.02325 | -0.0817 | -50.1935
-12 | -1.1345 | 0.01993 | -0.0785 | -56.9242
-11.5 | -1.0898 | 0.01744 | -0.0754 | -62.4885
-10.5 | -0.9464 | 0.01403 | -0.0758 | -67.4555
-10 | -0.8604 | 0.0129 | -0.0782 | -66.6977
-9.5 | -0.7575 | 0.01187 | -0.0838 | -63.8163
-9 | -0.6979 | 0.01118 | -0.0812 | -62.424
-8.5 | -0.6502 | 0.01056 | -0.0766 | -61.572
-8 | -0.6045 | 0.01009 | -0.0713 | -59.9108
-7.5 | -0.5608 | 0.00969 | -0.0656 | -57.8741
-7 | -0.5166 | 0.00933 | -0.06 | -55.3698
-6.5 | -0.4727 | 0.00901 | -0.0543 | -52.4639
-6 | -0.427 | 0.00873 | -0.049 | -48.9118
-5.5 | -0.3813 | 0.00846 | -0.0437 | -45.0709
-5 | -0.337 | 0.00825 | -0.0381 | -40.8485
-4.5 | -0.2921 | 0.008 | -0.0327 | -36.5125
-4 | -0.2502 | 0.00774 | -0.0268 | -32.3256
-3.5 | -0.2167 | 0.00739 | -0.0193 | -29.3234
-3 | -0.1953 | 0.00695 | -0.0095 | -28.1007
-2.5 | -0.1521 | 0.00672 | -0.0039 | -22.6339
-2 | -0.1024 | 0.00663 | 0.0005 | -15.4449
-1.5 | -0.0521 | 0.00656 | 0.0046 | -7.9421
-1 | -0.0015 | 0.00652 | 0.0087 | -0.23006
-0.5 | 0.0509 | 0.0065 | 0.0125 | 7.8308
0.5 | 0.1564 | 0.00653 | 0.0199 | 23.951
1 | 0.2111 | 0.00658 | 0.0232 | 32.0821
1.5 | 0.2661 | 0.00663 | 0.0265 | 40.1357
2 | 0.3179 | 0.00669 | 0.0305 | 47.5187
2.5 | 0.368 | 0.00673 | 0.035 | 54.6805
3 | 0.4114 | 0.0068 | 0.0407 | 60.5
3.5 | 0.4602 | 0.00691 | 0.0455 | 66.5991
4 | 0.5074 | 0.00704 | 0.0506 | 72.0739
4.5 | 0.5546 | 0.00721 | 0.0556 | 76.9209
5 | 0.603 | 0.00737 | 0.0606 | 81.8182
5.5 | 0.6495 | 0.00763 | 0.0657 | 85.1245
6 | 0.7004 | 0.00784 | 0.0702 | 89.3367
6.5 | 0.7499 | 0.00819 | 0.0748 | 91.5629
7 | 0.8133 | 0.00853 | 0.0769 | 95.3458
7.5 | 0.9153 | 0.00908 | 0.0716 | 100.804
8 | 0.9963 | 0.00971 | 0.0704 | 102.6056
8.5 | 1.0661 | 0.01035 | 0.0716 | 103.0048
9 | 1.1334 | 0.01126 | 0.0729 | 100.6572
9.5 | 1.1982 | 0.0124 | 0.0744 | 96.629
10 | 1.2624 | 0.01376 | 0.0758 | 91.7442
10.5 | 1.3189 | 0.01544 | 0.078 | 85.421
11 | 1.3597 | 0.01756 | 0.0818 | 77.4317
11.5 | 1.4129 | 0.02016 | 0.0824 | 70.0843
12 | 1.4602 | 0.02327 | 0.0828 | 62.7503
12.5 | 1.4996 | 0.02709 | 0.0829 | 55.3562
13 | 1.5254 | 0.03202 | 0.0823 | 47.639
13.5 | 1.5252 | 0.03787 | 0.083 | 40.2746
14 | 1.5057 | 0.04426 | 0.0847 | 34.0194
14.5 | 1.4678 | 0.05224 | 0.0848 | 28.0972
15 | 1.4264 | 0.06086 | 0.0838 | 23.4374
15.5 | 1.3664 | 0.07136 | 0.0808 | 19.148
16 | 1.3051 | 0.08261 | 0.0765 | 15.7983
16.5 | 1.2491 | 0.09398 | 0.0715 | 13.2911
17 | 1.1924 | 0.10599 | 0.0655 | 11.2501
17.5 | 1.154 | 0.11671 | 0.06 | 9.8878
18 | 1.1189 | 0.12759 | 0.0541 | 8.7695

## 89. Re 7M Mach 0.00 (1)
BIGFOIL.COM POLAR EXPORT
NACA23119
NACA23119 |  |  |  | Cl Max: | 1.791 | at alpha= | 19.5 | deg
JavaFoil+Calcfoil stall+Eppler ext transition |  |  |  | L/D Max: | 109.691 | at alpha= | 9.5 | deg
Re: | 7000000 |  |  | Cd Min: | 0.00795 | at alpha= | 3 | deg
Mach: | 0 |  |  | Cl=0 at alpha= | -0.9375 | deg
|  |  |  | @ Cl=0.1, Cd= | 0.008194
|  |  |  | @ Cl=0.4, Cd= | 0.0082671
|  |  |  | @ Cl=0.6, Cd= | 0.0081332
alpha (deg) | Cl | Cd | Cm | Cl/Cd
-20 | -1.522 | 0.04828 | 0.022 | -31.533
-19.5 | -1.53 | 0.04292 | 0.022 | -35.635
-19 | -1.534 | 0.03843 | 0.022 | -39.91
-18.5 | -1.536 | 0.03434 | 0.021 | -44.721
-18 | -1.535 | 0.03074 | 0.021 | -49.939
-17.5 | -1.531 | 0.02768 | 0.021 | -55.312
-17 | -1.524 | 0.02512 | 0.021 | -60.641
-16.5 | -1.513 | 0.02299 | 0.021 | -65.8
-16 | -1.498 | 0.0212 | 0.02 | -70.68
-15.5 | -1.48 | 0.01965 | 0.02 | -75.326
-15 | -1.457 | 0.01837 | 0.02 | -79.319
-14.5 | -1.432 | 0.01731 | 0.019 | -82.706
-14 | -1.403 | 0.01636 | 0.019 | -85.752
-13.5 | -1.371 | 0.01553 | 0.019 | -88.301
-13 | -1.336 | 0.01479 | 0.018 | -90.387
-12.5 | -1.299 | 0.01413 | 0.018 | -91.935
-12 | -1.259 | 0.01358 | 0.017 | -92.689
-11.5 | -1.217 | 0.01306 | 0.017 | -93.193
-11 | -1.171 | 0.01258 | 0.017 | -93.092
-10.5 | -1.124 | 0.01215 | 0.016 | -92.514
-10 | -1.075 | 0.01179 | 0.016 | -91.175
-9.5 | -1.024 | 0.01144 | 0.015 | -89.475
-9 | -0.971 | 0.01115 | 0.015 | -87.136
-8.5 | -0.917 | 0.01084 | 0.014 | -84.598
-8 | -0.862 | 0.01027 | 0.014 | -83.96
-7.5 | -0.805 | 0.01002 | 0.013 | -80.347
-7 | -0.747 | 0.00979 | 0.013 | -76.38
-6.5 | -0.689 | 0.00851 | 0.012 | -80.947
-6 | -0.629 | 0.00884 | 0.012 | -71.145
-5.5 | -0.569 | 0.00868 | 0.012 | -65.556
-5 | -0.508 | 0.00853 | 0.011 | -59.565
-4.5 | -0.447 | 0.00885 | 0.011 | -50.442
-4 | -0.385 | 0.00872 | 0.01 | -44.123
-3.5 | -0.323 | 0.00799 | 0.01 | -40.408
-3 | -0.26 | 0.00798 | 0.009 | -32.586
-2.5 | -0.197 | 0.00851 | 0.009 | -23.183
-2 | -0.134 | 0.00808 | 0.008 | -16.606
-1.5 | -0.071 | 0.00815 | 0.008 | -8.703
-1 | -0.008 | 0.00815 | 0.007 | -0.937
-0.5 | 0.056 | 0.00818 | 0.007 | 6.797
0 | 0.119 | 0.0082 | 0.006 | 14.477
0.5 | 0.182 | 0.00864 | 0.006 | 21.04
1 | 0.245 | 0.00815 | 0.005 | 30.023
1.5 | 0.308 | 0.00818 | 0.005 | 37.602
2 | 0.37 | 0.00821 | 0.004 | 45.091
2.5 | 0.433 | 0.00833 | 0.004 | 51.937
3 | 0.495 | 0.00795 | 0.003 | 62.24
3.5 | 0.557 | 0.00805 | 0.003 | 69.203
4 | 0.619 | 0.00817 | 0.002 | 75.731
4.5 | 0.68 | 0.00814 | 0.002 | 83.584
5 | 0.741 | 0.00827 | 0.001 | 89.606
5.5 | 0.802 | 0.00798 | 0.001 | 100.489
6 | 0.862 | 0.00904 | 0 | 95.29
6.5 | 0.921 | 0.00925 | 0 | 99.631
7 | 0.98 | 0.0095 | -0.001 | 103.127
7.5 | 1.038 | 0.00976 | -0.001 | 106.412
8 | 1.095 | 0.01009 | -0.002 | 108.62
8.5 | 1.152 | 0.01065 | -0.002 | 108.125
9 | 1.207 | 0.01101 | -0.003 | 109.541
9.5 | 1.26 | 0.01149 | -0.003 | 109.691
10 | 1.312 | 0.01203 | -0.004 | 109.049
10.5 | 1.362 | 0.01316 | -0.004 | 103.436
11 | 1.41 | 0.01382 | -0.004 | 101.969
11.5 | 1.455 | 0.01461 | -0.005 | 99.583
12 | 1.498 | 0.01556 | -0.005 | 96.263
12.5 | 1.537 | 0.01669 | -0.006 | 92.133
13 | 1.574 | 0.01805 | -0.006 | 87.239
13.5 | 1.608 | 0.01969 | -0.007 | 81.642
14 | 1.638 | 0.02163 | -0.007 | 75.744
14.5 | 1.666 | 0.02392 | -0.007 | 69.647
15 | 1.69 | 0.02655 | -0.008 | 63.666
15.5 | 1.712 | 0.02959 | -0.008 | 57.843
16 | 1.731 | 0.03287 | -0.008 | 52.66
16.5 | 1.747 | 0.03664 | -0.009 | 47.687
17 | 1.761 | 0.04065 | -0.009 | 43.331
17.5 | 1.772 | 0.04503 | -0.009 | 39.35
18 | 1.78 | 0.04986 | -0.01 | 35.699
18.5 | 1.786 | 0.05485 | -0.01 | 32.562
19 | 1.79 | 0.06011 | -0.01 | 29.774
19.5 | 1.791 | 0.06575 | -0.01 | 27.244
20 | 1.791 | 0.0716 | -0.011 | 25.011

## 90. Re 7M Mach 0.00 (2)
BIGFOIL.COM POLAR EXPORT
NACA23119
NACA23119 |  |  |  | Cl Max: | 1.6777 | at alpha= | 19 | deg
XFOIL ncrit=9 |  |  |  | L/D Max: | 129.261 | at alpha= | 10.5 | deg
Re: | 7000000 |  |  | Cd Min: | 0.04654 | at alpha= | 20 | deg
Mach: | 0 |  |  | Cl=0 at alpha= | -0.9621 | deg
|  |  |  | @ Cl=0.1, Cd= | 0.0058441
|  |  |  | @ Cl=0.4, Cd= | 0.0060865
|  |  |  | @ Cl=0.6, Cd= | 0.0063648
alpha (deg) | Cl | Cd | Cm | Cl/Cd
-20 | -1.5984 | 0.03099 | -0.0558 | -51.5779
-19.5 | -1.5804 | 0.02844 | -0.0544 | -55.5696
-19 | -1.5656 | 0.02582 | -0.0523 | -60.6352
-18.5 | -1.5498 | 0.02354 | -0.0498 | -65.8369
-18 | -1.5312 | 0.02166 | -0.0468 | -70.6925
-17.5 | -1.5095 | 0.02009 | -0.0438 | -75.1369
-17 | -1.4858 | 0.01873 | -0.0405 | -79.3273
-16.5 | -1.4615 | 0.01753 | -0.037 | -83.3714
-16 | -1.4408 | 0.01638 | -0.0325 | -87.9609
-15.5 | -1.4023 | 0.01533 | -0.0312 | -91.4742
-15 | -1.3547 | 0.01442 | -0.0313 | -93.9459
-14.5 | -1.3028 | 0.01367 | -0.0319 | -95.3036
-14 | -1.2505 | 0.01292 | -0.0325 | -96.7879
-13.5 | -1.2041 | 0.01218 | -0.0318 | -98.8588
-13 | -1.1627 | 0.01155 | -0.0297 | -100.6667
-12 | -1.0425 | 0.01039 | -0.033 | -100.3369
-11.5 | -0.9703 | 0.00997 | -0.037 | -97.322
-11 | -0.8425 | 0.00935 | -0.0529 | -90.107
-10.5 | -0.7901 | 0.00911 | -0.0527 | -86.7289
-10 | -0.7547 | 0.00888 | -0.0487 | -84.9887
-9.5 | -0.7179 | 0.00869 | -0.0449 | -82.6122
-9 | -0.6815 | 0.00846 | -0.0409 | -80.5556
-8.5 | -0.6438 | 0.0083 | -0.0371 | -77.5663
-8 | -0.6058 | 0.0081 | -0.0334 | -74.7901
-7.5 | -0.5687 | 0.00796 | -0.0294 | -71.4447
-7 | -0.5295 | 0.00782 | -0.0257 | -67.711
-6.5 | -0.4918 | 0.00771 | -0.0217 | -63.7873
-6 | -0.4533 | 0.0076 | -0.0178 | -59.6447
-5.5 | -0.4087 | 0.00747 | -0.0152 | -54.7122
-5 | -0.3648 | 0.00733 | -0.0125 | -49.7681
-4.5 | -0.3192 | 0.00718 | -0.0101 | -44.4568
-4 | -0.2751 | 0.007 | -0.0074 | -39.3
-3 | -0.1933 | 0.00634 | -0.0009 | -30.489
-2.5 | -0.1483 | 0.00617 | 0.0016 | -24.0357
-2 | -0.0997 | 0.0061 | 0.0034 | -16.3443
-1.5 | -0.0518 | 0.00604 | 0.0054 | -8.5762
-1 | -0.0036 | 0.00599 | 0.0073 | -0.601
-0.5 | 0.0439 | 0.00593 | 0.0093 | 7.403
0 | 0.09 | 0.00584 | 0.0116 | 15.411
0.5 | 0.1392 | 0.00586 | 0.0133 | 23.7543
1 | 0.1903 | 0.00588 | 0.0146 | 32.3639
1.5 | 0.2403 | 0.00593 | 0.0161 | 40.5228
2 | 0.2901 | 0.00598 | 0.0176 | 48.5117
2.5 | 0.3402 | 0.006 | 0.0191 | 56.7
3 | 0.3893 | 0.00608 | 0.0208 | 64.0296
3.5 | 0.4389 | 0.00611 | 0.0223 | 71.8331
4 | 0.4864 | 0.00621 | 0.0243 | 78.3253
4.5 | 0.5343 | 0.00625 | 0.0262 | 85.488
5 | 0.5799 | 0.00632 | 0.0285 | 91.7563
5.5 | 0.6248 | 0.00642 | 0.031 | 97.3209
6 | 0.6657 | 0.00648 | 0.0343 | 102.7315
6.5 | 0.6998 | 0.00659 | 0.039 | 106.1912
7 | 0.74 | 0.0067 | 0.0424 | 110.4478
7.5 | 0.7731 | 0.00687 | 0.0472 | 112.5328
8 | 0.8113 | 0.007 | 0.0509 | 115.9
8.5 | 0.8531 | 0.00724 | 0.0537 | 117.8315
9 | 0.9356 | 0.0076 | 0.0475 | 123.1053
9.5 | 1.0292 | 0.00804 | 0.0389 | 128.01
10 | 1.0955 | 0.00848 | 0.0361 | 129.1863
10.5 | 1.1543 | 0.00893 | 0.0349 | 129.2609
11 | 1.2035 | 0.00936 | 0.0356 | 128.5791
11.5 | 1.26 | 0.00992 | 0.0346 | 127.0161
12 | 1.3077 | 0.01058 | 0.0352 | 123.6011
12.5 | 1.3426 | 0.01127 | 0.0384 | 119.1304
13 | 1.3948 | 0.01196 | 0.0377 | 116.6221
13.5 | 1.4445 | 0.01278 | 0.0372 | 113.0282
14 | 1.4911 | 0.01373 | 0.0371 | 108.6016
14.5 | 1.5347 | 0.01483 | 0.0371 | 103.4862
15 | 1.577 | 0.016 | 0.0371 | 98.5625
15.5 | 1.6142 | 0.01735 | 0.0376 | 93.0375
16 | 1.6259 | 0.01904 | 0.0422 | 85.3939
16.5 | 1.6363 | 0.02101 | 0.0463 | 77.882
17 | 1.6528 | 0.02297 | 0.0492 | 71.9547
17.5 | 1.66 | 0.02581 | 0.0519 | 64.3162
18 | 1.6709 | 0.02867 | 0.0538 | 58.2804
18.5 | 1.6771 | 0.03209 | 0.0553 | 52.2624
19 | 1.6777 | 0.03622 | 0.0564 | 46.3197
19.5 | 1.6727 | 0.0411 | 0.057 | 40.6983
20 | 1.664 | 0.04654 | 0.0571 | 35.7542

## 91. Re 7M Mach 0.10 (1)
BIGFOIL.COM POLAR EXPORT
NACA23119
NACA23119 |  |  |  | Cl Max: | 1.772 | at alpha= | 19 | deg
JavaFoil+Calcfoil stall+Eppler ext transition |  |  |  | L/D Max: | 109.599 | at alpha= | 8.5 | deg
Re: | 7000000 |  |  | Cd Min: | 0.00776 | at alpha= | 4 | deg
Mach: | 0.1 |  |  | Cl=0 at alpha= | -0.9375 | deg
|  |  |  | @ Cl=0.1, Cd= | 0.008207
|  |  |  | @ Cl=0.4, Cd= | 0.0081389
|  |  |  | @ Cl=0.6, Cd= | 0.0078665
alpha (deg) | Cl | Cd | Cm | Cl/Cd
-20 | -1.488 | 0.0522 | 0.022 | -28.497
-19.5 | -1.499 | 0.04617 | 0.022 | -32.457
-19 | -1.507 | 0.04091 | 0.022 | -36.835
-18.5 | -1.512 | 0.03635 | 0.021 | -41.593
-18 | -1.514 | 0.03247 | 0.021 | -46.628
-17.5 | -1.513 | 0.02909 | 0.021 | -52.03
-17 | -1.509 | 0.02623 | 0.021 | -57.521
-16.5 | -1.501 | 0.02389 | 0.021 | -62.817
-16 | -1.489 | 0.02192 | 0.02 | -67.896
-15.5 | -1.472 | 0.02024 | 0.02 | -72.758
-15 | -1.452 | 0.01886 | 0.02 | -76.966
-14.5 | -1.428 | 0.0177 | 0.019 | -80.68
-14 | -1.401 | 0.01668 | 0.019 | -83.948
-13.5 | -1.37 | 0.0158 | 0.019 | -86.707
-13 | -1.337 | 0.01502 | 0.018 | -89.013
-12.5 | -1.3 | 0.01434 | 0.018 | -90.654
-12 | -1.261 | 0.01376 | 0.017 | -91.667
-11.5 | -1.219 | 0.0132 | 0.017 | -92.326
-11 | -1.174 | 0.01271 | 0.017 | -92.38
-10.5 | -1.127 | 0.0123 | 0.016 | -91.688
-10 | -1.078 | 0.01189 | 0.016 | -90.699
-9.5 | -1.028 | 0.01156 | 0.015 | -88.86
-9 | -0.975 | 0.01122 | 0.015 | -86.885
-8.5 | -0.921 | 0.01064 | 0.014 | -86.57
-8 | -0.865 | 0.01034 | 0.014 | -83.659
-7.5 | -0.809 | 0.01007 | 0.013 | -80.327
-7 | -0.751 | 0.00983 | 0.013 | -76.358
-6.5 | -0.692 | 0.00854 | 0.013 | -80.974
-6 | -0.632 | 0.00887 | 0.012 | -71.223
-5.5 | -0.572 | 0.0087 | 0.012 | -65.667
-5 | -0.51 | 0.00859 | 0.011 | -59.434
-4.5 | -0.449 | 0.00891 | 0.011 | -50.393
-4 | -0.387 | 0.00871 | 0.01 | -44.373
-3.5 | -0.324 | 0.00806 | 0.01 | -40.242
-3 | -0.261 | 0.00801 | 0.009 | -32.614
-2.5 | -0.198 | 0.00849 | 0.009 | -23.335
-2 | -0.135 | 0.0081 | 0.008 | -16.638
-1.5 | -0.071 | 0.00818 | 0.008 | -8.72
-1 | -0.008 | 0.00822 | 0.007 | -0.934
-0.5 | 0.056 | 0.0082 | 0.007 | 6.814
0 | 0.119 | 0.00821 | 0.006 | 14.545
0.5 | 0.183 | 0.00863 | 0.006 | 21.181
1 | 0.246 | 0.00823 | 0.005 | 29.878
1.5 | 0.309 | 0.00826 | 0.005 | 37.433
2 | 0.372 | 0.00829 | 0.004 | 44.888
2.5 | 0.435 | 0.00795 | 0.004 | 54.667
3 | 0.497 | 0.00801 | 0.003 | 62.099
3.5 | 0.56 | 0.00806 | 0.003 | 69.455
4 | 0.622 | 0.00776 | 0.002 | 80.099
4.5 | 0.683 | 0.00818 | 0.002 | 83.542
5 | 0.745 | 0.00788 | 0.001 | 94.54
5.5 | 0.805 | 0.00801 | 0.001 | 100.566
6 | 0.866 | 0.00909 | 0 | 95.248
6.5 | 0.925 | 0.0093 | 0 | 99.525
7 | 0.984 | 0.00956 | -0.001 | 102.964
7.5 | 1.043 | 0.00985 | -0.001 | 105.829
8 | 1.1 | 0.01016 | -0.002 | 108.289
8.5 | 1.156 | 0.01055 | -0.002 | 109.599
9 | 1.211 | 0.01114 | -0.003 | 108.69
9.5 | 1.265 | 0.01165 | -0.003 | 108.56
10 | 1.316 | 0.01217 | -0.004 | 108.149
10.5 | 1.366 | 0.01334 | -0.004 | 102.386
11 | 1.413 | 0.01405 | -0.005 | 100.636
11.5 | 1.458 | 0.01486 | -0.005 | 98.121
12 | 1.501 | 0.01587 | -0.005 | 94.578
12.5 | 1.54 | 0.01708 | -0.006 | 90.136
13 | 1.576 | 0.01853 | -0.006 | 85.015
13.5 | 1.608 | 0.02029 | -0.007 | 79.268
14 | 1.638 | 0.02236 | -0.007 | 73.252
14.5 | 1.664 | 0.02479 | -0.007 | 67.128
15 | 1.688 | 0.02756 | -0.008 | 61.233
15.5 | 1.707 | 0.03076 | -0.008 | 55.51
16 | 1.725 | 0.03434 | -0.008 | 50.226
16.5 | 1.74 | 0.0382 | -0.009 | 45.545
17 | 1.752 | 0.04256 | -0.009 | 41.167
17.5 | 1.761 | 0.04714 | -0.009 | 37.349
18 | 1.767 | 0.05211 | -0.01 | 33.909
18.5 | 1.771 | 0.05737 | -0.01 | 30.863
19 | 1.772 | 0.06286 | -0.01 | 28.192
19.5 | 1.771 | 0.06875 | -0.01 | 25.763
20 | 1.768 | 0.07488 | -0.011 | 23.611

## 92. Re 7M Mach 0.10 (2)
BIGFOIL.COM POLAR EXPORT
NACA23119
NACA23119 |  |  |  | Cl Max: | 1.6682 | at alpha= | 19 | deg
XFOIL ncrit=9 |  |  |  | L/D Max: | 128.877 | at alpha= | 10 | deg
Re: | 7000000 |  |  | Cd Min: | 0.0502 | at alpha= | 20 | deg
Mach: | 0.1 |  |  | Cl=0 at alpha= | -0.96331 | deg
|  |  |  | @ Cl=0.1, Cd= | 0.0058639
|  |  |  | @ Cl=0.4, Cd= | 0.0061136
|  |  |  | @ Cl=0.6, Cd= | 0.0063862
alpha (deg) | Cl | Cd | Cm | Cl/Cd
-20 | -1.5953 | 0.03285 | -0.0583 | -48.5632
-19.5 | -1.578 | 0.03007 | -0.057 | -52.4776
-19 | -1.5616 | 0.0274 | -0.0553 | -56.9927
-18.5 | -1.5469 | 0.02486 | -0.0528 | -62.2245
-18 | -1.5299 | 0.02274 | -0.0499 | -67.2779
-17.5 | -1.5098 | 0.02094 | -0.0468 | -72.1012
-17 | -1.4874 | 0.01942 | -0.0435 | -76.5911
-16.5 | -1.4637 | 0.01809 | -0.0399 | -80.9121
-16 | -1.4406 | 0.01694 | -0.0358 | -85.0413
-15.5 | -1.4073 | 0.0158 | -0.0334 | -89.0696
-15 | -1.36 | 0.01479 | -0.0334 | -91.954
-14.5 | -1.3089 | 0.01395 | -0.0338 | -93.828
-14 | -1.2554 | 0.01321 | -0.0344 | -95.0341
-13.5 | -1.203 | 0.01243 | -0.0348 | -96.782
-13 | -1.1675 | 0.01173 | -0.0314 | -99.5311
-12 | -1.0477 | 0.01053 | -0.0343 | -99.4967
-11.5 | -0.9763 | 0.01007 | -0.0379 | -96.9513
-11 | -0.8524 | 0.00947 | -0.0528 | -90.0106
-10.5 | -0.7928 | 0.00919 | -0.0539 | -86.2677
-10 | -0.7557 | 0.00895 | -0.0502 | -84.4358
-9.5 | -0.7193 | 0.00874 | -0.0462 | -82.2998
-9 | -0.6818 | 0.00852 | -0.0423 | -80.0235
-8 | -0.6061 | 0.00814 | -0.0346 | -74.4595
-7.5 | -0.5684 | 0.008 | -0.0306 | -71.05
-7 | -0.5292 | 0.00785 | -0.0268 | -67.414
-6.5 | -0.4904 | 0.00772 | -0.0229 | -63.5233
-6 | -0.4533 | 0.00762 | -0.0187 | -59.4882
-5.5 | -0.4092 | 0.00749 | -0.0159 | -54.6328
-5 | -0.3654 | 0.00736 | -0.013 | -49.6467
-4.5 | -0.3196 | 0.00721 | -0.0106 | -44.3273
-4 | -0.2756 | 0.00702 | -0.0078 | -39.2593
-3.5 | -0.2348 | 0.00669 | -0.0044 | -35.0972
-3 | -0.1936 | 0.00636 | -0.0011 | -30.4403
-2.5 | -0.1487 | 0.00618 | 0.0015 | -24.0615
-2 | -0.0999 | 0.00612 | 0.0034 | -16.3235
-1.5 | -0.0518 | 0.00605 | 0.0054 | -8.562
-1 | -0.0035 | 0.006 | 0.0073 | -0.58333
-0.5 | 0.0442 | 0.00594 | 0.0094 | 7.4411
0 | 0.0905 | 0.00586 | 0.0117 | 15.4437
0.5 | 0.1399 | 0.00588 | 0.0134 | 23.7925
1 | 0.1912 | 0.0059 | 0.0148 | 32.4068
1.5 | 0.2416 | 0.00594 | 0.0163 | 40.6734
2 | 0.2914 | 0.006 | 0.0179 | 48.5667
2.5 | 0.3418 | 0.00603 | 0.0194 | 56.6833
3 | 0.391 | 0.00611 | 0.0212 | 63.9935
3.5 | 0.4408 | 0.00613 | 0.0228 | 71.9086
4 | 0.4882 | 0.00623 | 0.0249 | 78.3628
4.5 | 0.5365 | 0.00627 | 0.0268 | 85.5662
5 | 0.5818 | 0.00635 | 0.0293 | 91.622
5.5 | 0.627 | 0.00644 | 0.0318 | 97.3602
6 | 0.6656 | 0.0065 | 0.0357 | 102.4
6.5 | 0.7014 | 0.00662 | 0.0402 | 105.9517
7 | 0.7417 | 0.00674 | 0.0437 | 110.0445
7.5 | 0.775 | 0.00691 | 0.0485 | 112.1563
8 | 0.8137 | 0.00704 | 0.0523 | 115.5824
8.5 | 0.8574 | 0.0073 | 0.0547 | 117.4521
9 | 0.9486 | 0.0077 | 0.0468 | 123.1948
9.5 | 1.0365 | 0.00812 | 0.0396 | 127.6478
10 | 1.1019 | 0.00855 | 0.0372 | 128.8772
10.5 | 1.1608 | 0.00904 | 0.0361 | 128.4071
11.5 | 1.267 | 0.01006 | 0.036 | 125.9443
12 | 1.3142 | 0.01074 | 0.0369 | 122.365
12.5 | 1.3498 | 0.01149 | 0.0399 | 117.4761
13 | 1.4021 | 0.01222 | 0.0394 | 114.7381
13.5 | 1.4516 | 0.01309 | 0.0391 | 110.8938
14 | 1.4984 | 0.01408 | 0.0389 | 106.4205
14.5 | 1.5417 | 0.01526 | 0.039 | 101.0288
15 | 1.5823 | 0.01663 | 0.0392 | 95.1473
15.5 | 1.6139 | 0.01807 | 0.0408 | 89.3138
16 | 1.6272 | 0.01982 | 0.0451 | 82.0989
16.5 | 1.6349 | 0.0221 | 0.0492 | 73.9774
17 | 1.6528 | 0.02415 | 0.0517 | 68.4389
17.5 | 1.6571 | 0.02737 | 0.0543 | 60.5444
18 | 1.6661 | 0.03056 | 0.056 | 54.519
18.5 | 1.6681 | 0.03451 | 0.0574 | 48.3367
19 | 1.6682 | 0.03888 | 0.0582 | 42.9064
19.5 | 1.6587 | 0.04435 | 0.0585 | 37.4002
20 | 1.6481 | 0.0502 | 0.0583 | 32.8307

## 93. Re 7M Mach 0.25 (1)
BIGFOIL.COM POLAR EXPORT
NACA23119
NACA23119 |  |  |  | Cl Max: | 1.679 | at alpha= | 16.5 | deg
JavaFoil+Calcfoil stall+Eppler ext transition |  |  |  | L/D Max: | 106.095 | at alpha= | 9 | deg
Re: | 7000000 |  |  | Cd Min: | 0.0077 | at alpha= | 4.5 | deg
Mach: | 0.25 |  |  | Cl=0 at alpha= | -0.93846 | deg
|  |  |  | @ Cl=0.1, Cd= | 0.0081033
|  |  |  | @ Cl=0.4, Cd= | 0.0080441
|  |  |  | @ Cl=0.6, Cd= | 0.0078987
alpha (deg) | Cl | Cd | Cm | Cl/Cd
-20 | -1.198 | 0.09449 | 0.02 | -12.683
-19.5 | -1.239 | 0.08056 | 0.02 | -15.38
-19 | -1.277 | 0.06816 | 0.021 | -18.732
-18.5 | -1.311 | 0.05745 | 0.021 | -22.825
-18 | -1.341 | 0.04866 | 0.021 | -27.557
-17.5 | -1.365 | 0.04176 | 0.021 | -32.68
-17 | -1.383 | 0.03613 | 0.021 | -38.286
-16.5 | -1.398 | 0.03128 | 0.021 | -44.687
-16 | -1.405 | 0.02763 | 0.021 | -50.867
-15.5 | -1.407 | 0.02464 | 0.02 | -57.098
-15 | -1.401 | 0.02227 | 0.02 | -62.916
-14.5 | -1.391 | 0.02038 | 0.02 | -68.226
-14 | -1.375 | 0.01891 | 0.019 | -72.677
-13.5 | -1.354 | 0.01764 | 0.019 | -76.742
-13 | -1.328 | 0.01656 | 0.019 | -80.206
-12.5 | -1.299 | 0.01564 | 0.018 | -83.064
-12 | -1.265 | 0.01467 | 0.018 | -86.27
-11.5 | -1.228 | 0.01396 | 0.017 | -87.94
-11 | -1.187 | 0.01333 | 0.017 | -88.991
-10.5 | -1.142 | 0.01279 | 0.017 | -89.321
-10 | -1.095 | 0.01229 | 0.016 | -89.12
-9.5 | -1.046 | 0.01185 | 0.016 | -88.252
-9 | -0.994 | 0.01146 | 0.015 | -86.737
-8.5 | -0.94 | 0.01107 | 0.015 | -84.921
-8 | -0.884 | 0.01075 | 0.014 | -82.283
-7.5 | -0.827 | 0.01044 | 0.014 | -79.229
-7 | -0.769 | 0.01018 | 0.013 | -75.515
-6.5 | -0.709 | 0.00993 | 0.013 | -71.357
-6 | -0.648 | 0.00863 | 0.012 | -75.113
-5.5 | -0.586 | 0.00847 | 0.012 | -69.172
-5 | -0.524 | 0.00878 | 0.011 | -59.643
-4.5 | -0.461 | 0.00866 | 0.011 | -53.161
-4 | -0.397 | 0.00894 | 0.01 | -44.376
-3.5 | -0.333 | 0.00825 | 0.01 | -40.375
-3 | -0.268 | 0.00779 | 0.009 | -34.453
-2.5 | -0.204 | 0.00779 | 0.009 | -26.115
-2 | -0.139 | 0.00784 | 0.008 | -17.663
-1.5 | -0.073 | 0.00836 | 0.008 | -8.761
-1 | -0.008 | 0.00836 | 0.007 | -0.943
-0.5 | 0.057 | 0.00839 | 0.007 | 6.839
0 | 0.123 | 0.00795 | 0.006 | 15.423
0.5 | 0.188 | 0.00796 | 0.006 | 23.57
1 | 0.253 | 0.00801 | 0.005 | 31.554
1.5 | 0.317 | 0.0084 | 0.005 | 37.783
2 | 0.382 | 0.00803 | 0.004 | 47.579
2.5 | 0.446 | 0.00808 | 0.004 | 55.264
3 | 0.51 | 0.00819 | 0.003 | 62.347
3.5 | 0.574 | 0.00785 | 0.003 | 73.146
4 | 0.638 | 0.00797 | 0.002 | 80.017
4.5 | 0.701 | 0.0077 | 0.002 | 91.077
5 | 0.764 | 0.00874 | 0.001 | 87.353
5.5 | 0.826 | 0.00923 | 0.001 | 89.493
6 | 0.887 | 0.00942 | 0 | 94.126
6.5 | 0.948 | 0.00969 | 0 | 97.848
7 | 1.008 | 0.00996 | -0.001 | 101.173
7.5 | 1.067 | 0.01031 | -0.001 | 103.422
8 | 1.125 | 0.01068 | -0.002 | 105.29
8.5 | 1.181 | 0.01114 | -0.002 | 105.977
9 | 1.236 | 0.01165 | -0.003 | 106.095
9.5 | 1.289 | 0.01243 | -0.003 | 103.714
10 | 1.339 | 0.01312 | -0.004 | 102.097
10.5 | 1.387 | 0.01394 | -0.004 | 99.549
11 | 1.432 | 0.01541 | -0.005 | 92.945
11.5 | 1.474 | 0.01656 | -0.005 | 88.981
12 | 1.512 | 0.01795 | -0.005 | 84.263
12.5 | 1.546 | 0.01969 | -0.006 | 78.524
13 | 1.577 | 0.02175 | -0.006 | 72.493
13.5 | 1.603 | 0.02426 | -0.007 | 66.08
14 | 1.625 | 0.02725 | -0.007 | 59.632
14.5 | 1.644 | 0.03069 | -0.007 | 53.569
15 | 1.658 | 0.0346 | -0.008 | 47.928
15.5 | 1.669 | 0.03896 | -0.008 | 42.828
16 | 1.675 | 0.04379 | -0.008 | 38.257
16.5 | 1.679 | 0.04904 | -0.009 | 34.232
17 | 1.679 | 0.05465 | -0.009 | 30.723
17.5 | 1.673 | 0.06087 | -0.009 | 27.487
18 | 1.663 | 0.06738 | -0.009 | 24.685
18.5 | 1.65 | 0.07411 | -0.01 | 22.266
19 | 1.633 | 0.08149 | -0.01 | 20.035
19.5 | 1.612 | 0.08928 | -0.01 | 18.052
20 | 1.587 | 0.09732 | -0.01 | 16.308

## 94. Re 7M Mach 0.25 (2)
BIGFOIL.COM POLAR EXPORT
NACA23119
NACA23119 |  |  |  | Cl Max: | 1.6315 | at alpha= | 17.5 | deg
XFOIL ncrit=9 |  |  |  | L/D Max: | 125.254 | at alpha= | 10 | deg
Re: | 7000000 |  |  | Cd Min: | 0.07544 | at alpha= | 20 | deg
Mach: | 0.25 |  |  | Cl=0 at alpha= | -0.97222 | deg
|  |  |  | @ Cl=0.1, Cd= | 0.0059326
|  |  |  | @ Cl=0.4, Cd= | 0.006209
|  |  |  | @ Cl=0.6, Cd= | 0.0065075
alpha (deg) | Cl | Cd | Cm | Cl/Cd
-20 | -1.5538 | 0.04618 | -0.0694 | -33.6466
-19.5 | -1.5508 | 0.04125 | -0.0691 | -37.5952
-19 | -1.5433 | 0.03694 | -0.0682 | -41.7786
-18.5 | -1.5298 | 0.03337 | -0.0667 | -45.8436
-18 | -1.516 | 0.03009 | -0.0647 | -50.3822
-17.5 | -1.4991 | 0.02729 | -0.0621 | -54.9322
-17 | -1.4846 | 0.02454 | -0.0589 | -60.4971
-16.5 | -1.4653 | 0.02229 | -0.0554 | -65.738
-16 | -1.4444 | 0.02036 | -0.0515 | -70.943
-15.5 | -1.4221 | 0.01878 | -0.0471 | -75.7242
-15 | -1.3835 | 0.01741 | -0.045 | -79.4658
-14.5 | -1.3361 | 0.01601 | -0.0445 | -83.4541
-14 | -1.285 | 0.01484 | -0.0443 | -86.5903
-13.5 | -1.2297 | 0.0139 | -0.0443 | -88.4676
-13 | -1.1866 | 0.013 | -0.0419 | -91.2769
-12 | -1.0765 | 0.0114 | -0.0413 | -94.4298
-11.5 | -1.0044 | 0.01076 | -0.0441 | -93.3457
-11 | -0.9305 | 0.01028 | -0.0473 | -90.5156
-10.5 | -0.8103 | 0.00968 | -0.0602 | -83.7087
-10 | -0.7634 | 0.0094 | -0.0579 | -81.2128
-9.5 | -0.7252 | 0.00909 | -0.0537 | -79.78
-9 | -0.6847 | 0.00886 | -0.0499 | -77.2799
-8.5 | -0.6466 | 0.00861 | -0.0455 | -75.0987
-8 | -0.6074 | 0.00842 | -0.0413 | -72.1378
-7.5 | -0.5684 | 0.00824 | -0.037 | -68.9806
-7 | -0.5278 | 0.00803 | -0.033 | -65.7285
-6.5 | -0.4878 | 0.00787 | -0.0288 | -61.9822
-6 | -0.4463 | 0.0077 | -0.0249 | -57.961
-5.5 | -0.4076 | 0.00759 | -0.0204 | -53.7022
-5 | -0.3666 | 0.00749 | -0.0164 | -48.9453
-4.5 | -0.3212 | 0.00733 | -0.0133 | -43.8199
-4 | -0.276 | 0.00715 | -0.0103 | -38.6014
-3 | -0.1951 | 0.00645 | -0.0024 | -30.2481
-2.5 | -0.15 | 0.00626 | 0.0007 | -23.9617
-2 | -0.1007 | 0.00618 | 0.0029 | -16.2945
-1.5 | -0.0519 | 0.00612 | 0.0052 | -8.4804
-1 | -0.0027 | 0.00606 | 0.0075 | -0.44554
-0.5 | 0.0459 | 0.00602 | 0.0098 | 7.6246
0 | 0.0936 | 0.00593 | 0.0124 | 15.7841
0.5 | 0.1437 | 0.00595 | 0.0144 | 24.1513
1 | 0.1951 | 0.006 | 0.0162 | 32.5167
1.5 | 0.2473 | 0.00604 | 0.0179 | 40.9437
2 | 0.2988 | 0.00609 | 0.0196 | 49.064
2.5 | 0.3498 | 0.00616 | 0.0215 | 56.7857
3 | 0.401 | 0.00621 | 0.0234 | 64.5733
3.5 | 0.4505 | 0.00625 | 0.0256 | 72.08
4 | 0.4986 | 0.00633 | 0.0281 | 78.7678
4.5 | 0.5471 | 0.00639 | 0.0305 | 85.6182
5 | 0.5901 | 0.0065 | 0.0341 | 90.7846
5.5 | 0.6295 | 0.00653 | 0.0385 | 96.4012
6 | 0.6699 | 0.00669 | 0.0425 | 100.1345
6.5 | 0.7104 | 0.00679 | 0.0466 | 104.6244
7.5 | 0.7885 | 0.00713 | 0.0552 | 110.5891
8 | 0.8278 | 0.00735 | 0.0593 | 112.6259
8.5 | 0.8937 | 0.00763 | 0.0578 | 117.1298
9 | 1.0038 | 0.00817 | 0.0469 | 122.8641
9.5 | 1.0726 | 0.00863 | 0.0447 | 124.2874
10 | 1.1348 | 0.00906 | 0.0439 | 125.2539
10.5 | 1.195 | 0.00962 | 0.0434 | 124.2204
11 | 1.2481 | 0.01029 | 0.0441 | 121.2925
11.5 | 1.3009 | 0.01101 | 0.0448 | 118.1562
12 | 1.3407 | 0.01185 | 0.0478 | 113.1392
12.5 | 1.3901 | 0.01277 | 0.0486 | 108.8567
13 | 1.4407 | 0.01386 | 0.0487 | 103.9466
13.5 | 1.4881 | 0.01516 | 0.049 | 98.1596
14.5 | 1.573 | 0.01848 | 0.0497 | 85.119
15 | 1.6031 | 0.02047 | 0.0515 | 78.3146
15.5 | 1.6128 | 0.02293 | 0.0557 | 70.3358
16 | 1.62 | 0.02585 | 0.0593 | 62.6692
16.5 | 1.6271 | 0.02921 | 0.0619 | 55.7035
17 | 1.6302 | 0.03324 | 0.0638 | 49.0433
17.5 | 1.6315 | 0.03769 | 0.065 | 43.2873
18 | 1.6144 | 0.04402 | 0.0653 | 36.6742
18.5 | 1.6077 | 0.0497 | 0.0653 | 32.3481
19 | 1.5806 | 0.05755 | 0.0642 | 27.4648
19.5 | 1.5478 | 0.06627 | 0.0623 | 23.356
20 | 1.5136 | 0.07544 | 0.0598 | 20.0636

## 95. Re 7M Mach 0.50 (1)
BIGFOIL.COM POLAR EXPORT
NACA23119
NACA23119 |  |  |  | Cl Max: | 1.388 | at alpha= | 11 | deg
JavaFoil+Calcfoil stall+Eppler ext transition |  |  |  | L/D Max: | 90.227 | at alpha= | 7 | deg
Re: | 7000000 |  |  | Cd Min: | 0.00729 | at alpha= | -3 | deg
Mach: | 0.5 |  |  | Cl=0 at alpha= | -0.93836 | deg
|  |  |  | @ Cl=0.1, Cd= | 0.0078347
|  |  |  | @ Cl=0.4, Cd= | 0.0077672
|  |  |  | @ Cl=0.6, Cd= | 0.0089249
alpha (deg) | Cl | Cd | Cm | Cl/Cd
-20 | -1.08 | 0.14244 | 0.017 | -7.58
-19.5 | -1.048 | 0.14621 | 0.016 | -7.17
-19 | -1.027 | 0.13224 | 0.017 | -7.766
-18.5 | -0.993 | 0.13689 | 0.016 | -7.251
-18 | -1.011 | 0.09496 | 0.02 | -10.651
-17.5 | -0.938 | 0.12818 | 0.015 | -7.315
-17 | -0.981 | 0.07015 | 0.021 | -13.991
-16.5 | -0.884 | 0.11674 | 0.015 | -7.571
-16 | -0.945 | 0.05241 | 0.021 | -18.038
-15.5 | -0.828 | 0.10792 | 0.014 | -7.669
-15 | -0.798 | 0.10965 | 0.013 | -7.275
-14.5 | -0.804 | 0.07691 | 0.017 | -10.451
-14 | -0.742 | 0.09874 | 0.013 | -7.515
-13.5 | -0.809 | 0.03667 | 0.02 | -22.073
-13 | -0.757 | 0.04485 | 0.018 | -16.889
-12.5 | -0.665 | 0.08101 | 0.013 | -8.206
-12 | -0.635 | 0.07893 | 0.013 | -8.052
-11.5 | -0.651 | 0.04824 | 0.016 | -13.488
-11 | -0.929 | 0.02493 | 0.018 | -37.247
-10.5 | -1.046 | 0.01937 | 0.018 | -53.985
-10 | -1.069 | 0.01719 | 0.018 | -62.197
-9.5 | -1.061 | 0.01577 | 0.017 | -67.252
-9 | -1.034 | 0.01464 | 0.017 | -70.65
-8.5 | -0.996 | 0.01377 | 0.016 | -72.343
-8 | -0.949 | 0.01306 | 0.016 | -72.671
-7.5 | -0.896 | 0.01218 | 0.015 | -73.564
-7 | -0.838 | 0.01164 | 0.015 | -72.036
-6.5 | -0.778 | 0.01116 | 0.014 | -69.668
-6 | -0.714 | 0.01074 | 0.014 | -66.421
-5.5 | -0.648 | 0.01042 | 0.013 | -62.183
-5 | -0.58 | 0.0101 | 0.013 | -57.437
-4.5 | -0.511 | 0.00987 | 0.012 | -51.781
-4 | -0.441 | 0.00959 | 0.012 | -46
-3.5 | -0.37 | 0.00831 | 0.011 | -44.578
-3 | -0.299 | 0.00729 | 0.01 | -41.017
-2.5 | -0.227 | 0.00769 | 0.01 | -29.527
-2 | -0.155 | 0.00777 | 0.009 | -19.887
-1.5 | -0.082 | 0.00781 | 0.009 | -10.467
-1 | -0.009 | 0.00744 | 0.008 | -1.183
-0.5 | 0.064 | 0.00781 | 0.008 | 8.195
0 | 0.137 | 0.00786 | 0.007 | 17.38
0.5 | 0.209 | 0.0075 | 0.006 | 27.866
1 | 0.281 | 0.00756 | 0.006 | 37.22
1.5 | 0.353 | 0.00795 | 0.005 | 44.415
2 | 0.425 | 0.00767 | 0.005 | 55.399
2.5 | 0.496 | 0.00868 | 0.004 | 57.164
3 | 0.567 | 0.00884 | 0.004 | 64.133
3.5 | 0.637 | 0.00902 | 0.003 | 70.64
4 | 0.706 | 0.00926 | 0.002 | 76.249
4.5 | 0.775 | 0.00984 | 0.002 | 78.777
5 | 0.843 | 0.01017 | 0.001 | 82.882
5.5 | 0.909 | 0.01054 | 0.001 | 86.264
6 | 0.974 | 0.01099 | 0 | 88.633
6.5 | 1.037 | 0.01154 | 0 | 89.906
7 | 1.098 | 0.01217 | -0.001 | 90.227
7.5 | 1.156 | 0.013 | -0.001 | 88.951
8 | 1.21 | 0.01391 | -0.002 | 86.993
8.5 | 1.26 | 0.01538 | -0.002 | 81.933
9 | 1.304 | 0.01698 | -0.003 | 76.806
9.5 | 1.341 | 0.01911 | -0.003 | 70.156
10 | 1.369 | 0.02192 | -0.004 | 62.433
10.5 | 1.385 | 0.02585 | -0.004 | 53.565
11 | 1.388 | 0.03112 | -0.005 | 44.607
11.5 | 1.371 | 0.03827 | -0.005 | 35.837
12 | 1.329 | 0.04783 | -0.005 | 27.779
12.5 | 1.223 | 0.06173 | -0.006 | 19.805
13 | 0.84 | 0.08665 | -0.006 | 9.697
13.5 | 0.873 | 0.08356 | -0.006 | 10.445
14 | 0.897 | 0.09149 | -0.006 | 9.8
14.5 | 0.921 | 0.09787 | -0.007 | 9.415
15 | 0.947 | 0.10399 | -0.007 | 9.104
15.5 | 0.975 | 0.1058 | -0.007 | 9.218
16 | 0.998 | 0.11151 | -0.007 | 8.946

## 96. Re 7M Mach 0.50 (2)
BIGFOIL.COM POLAR EXPORT
NACA23119
NACA23119 |  |  |  | Cl Max: | 1.5525 | at alpha= | 13.5 | deg
XFOIL ncrit=9 |  |  |  | L/D Max: | 106.741 | at alpha= | 8 | deg
Re: | 7000000 |  |  | Cd Min: | 0.13521 | at alpha= | 18.5 | deg
Mach: | 0.5 |  |  | Cl=0 at alpha= | -0.98842 | deg
|  |  |  | @ Cl=0.1, Cd= | 0.0063722
|  |  |  | @ Cl=0.4, Cd= | 0.0066511
|  |  |  | @ Cl=0.6, Cd= | 0.0071922
alpha (deg) | Cl | Cd | Cm | Cl/Cd
-18.5 | -0.951 | 0.12546 | -0.0526 | -7.5801
-18 | -0.9789 | 0.11445 | -0.0588 | -8.5531
-17.5 | -1.0082 | 0.10376 | -0.0644 | -9.7167
-17 | -1.0402 | 0.09317 | -0.0695 | -11.1645
-16.5 | -1.0704 | 0.0831 | -0.0739 | -12.8809
-16 | -1.105 | 0.07301 | -0.078 | -15.1349
-15.5 | -1.1375 | 0.06357 | -0.0811 | -17.8937
-15 | -1.1665 | 0.05483 | -0.0829 | -21.2748
-14.5 | -1.193 | 0.04681 | -0.0835 | -25.486
-14 | -1.218 | 0.03911 | -0.0833 | -31.1429
-13.5 | -1.222 | 0.03185 | -0.0845 | -38.3673
-13 | -1.2095 | 0.02594 | -0.0846 | -46.6268
-12.5 | -1.1759 | 0.02175 | -0.0836 | -54.0644
-12 | -1.1486 | 0.01887 | -0.0785 | -60.8691
-11.5 | -1.0935 | 0.01645 | -0.0768 | -66.4742
-11 | -1.0181 | 0.01477 | -0.0773 | -68.9303
-10.5 | -0.9537 | 0.01361 | -0.0756 | -70.0735
-10 | -0.8427 | 0.01239 | -0.0824 | -68.0145
-9.5 | -0.7609 | 0.01153 | -0.084 | -65.9931
-9 | -0.7059 | 0.01084 | -0.0805 | -65.1199
-8.5 | -0.6576 | 0.01029 | -0.0757 | -63.9067
-8 | -0.6121 | 0.00984 | -0.0704 | -62.2053
-7.5 | -0.5693 | 0.00945 | -0.0645 | -60.2434
-7 | -0.5234 | 0.00912 | -0.0591 | -57.3904
-6.5 | -0.4789 | 0.00883 | -0.0534 | -54.2356
-6 | -0.433 | 0.00855 | -0.0481 | -50.6433
-5.5 | -0.3864 | 0.00829 | -0.0429 | -46.6104
-5 | -0.3416 | 0.00806 | -0.0374 | -42.3821
-4.5 | -0.295 | 0.00785 | -0.0322 | -37.5796
-4 | -0.2527 | 0.00762 | -0.0263 | -33.1627
-3.5 | -0.2148 | 0.00738 | -0.0196 | -29.1057
-3 | -0.1911 | 0.00696 | -0.0102 | -27.4569
-2.5 | -0.1525 | 0.00666 | -0.0038 | -22.8979
-2 | -0.1035 | 0.00655 | 0.0007 | -15.8015
-1.5 | -0.0523 | 0.00651 | 0.0047 | -8.0338
-1 | -0.0012 | 0.00645 | 0.0087 | -0.18605
-0.5 | 0.0506 | 0.00641 | 0.0126 | 7.8939
0 | 0.1028 | 0.00637 | 0.0164 | 16.1381
0.5 | 0.158 | 0.00638 | 0.0196 | 24.7649
1 | 0.2128 | 0.00644 | 0.0229 | 33.0435
1.5 | 0.2689 | 0.00648 | 0.0261 | 41.4969
2 | 0.3222 | 0.00655 | 0.0298 | 49.1908
2.5 | 0.375 | 0.00661 | 0.0336 | 56.7322
3 | 0.4176 | 0.00668 | 0.0396 | 62.515
3.5 | 0.467 | 0.00675 | 0.0443 | 69.1852
4 | 0.5129 | 0.00691 | 0.0496 | 74.2258
4.5 | 0.5629 | 0.00704 | 0.0542 | 79.9574
5 | 0.6092 | 0.00723 | 0.0595 | 84.26
5.5 | 0.6594 | 0.00743 | 0.0642 | 88.7483
6 | 0.7077 | 0.00769 | 0.0691 | 92.0286
6.5 | 0.76 | 0.00796 | 0.0733 | 95.4774
7 | 0.8192 | 0.00836 | 0.0761 | 97.9904
7.5 | 0.9175 | 0.00881 | 0.0717 | 104.143
8 | 1.0055 | 0.00942 | 0.0693 | 106.741
8.5 | 1.0718 | 0.01007 | 0.071 | 106.435
9 | 1.1378 | 0.01082 | 0.0729 | 105.1571
9.5 | 1.2059 | 0.01189 | 0.074 | 101.4214
10.5 | 1.3246 | 0.01476 | 0.0783 | 89.7425
11 | 1.3632 | 0.0167 | 0.083 | 81.6287
11.5 | 1.4166 | 0.01909 | 0.0841 | 74.2064
12 | 1.4641 | 0.02212 | 0.0848 | 66.189
12.5 | 1.5038 | 0.0258 | 0.0851 | 58.2868
13 | 1.5359 | 0.03021 | 0.0849 | 50.8408
13.5 | 1.5525 | 0.03588 | 0.0839 | 43.2692
14 | 1.535 | 0.04238 | 0.0851 | 36.2199
14.5 | 1.5074 | 0.04956 | 0.0859 | 30.4157
15 | 1.4617 | 0.05832 | 0.085 | 25.0634
15.5 | 1.4068 | 0.06825 | 0.0827 | 20.6125
16 | 1.3458 | 0.07924 | 0.0787 | 16.9838
16.5 | 1.2809 | 0.09118 | 0.0734 | 14.048
17 | 1.2291 | 0.10253 | 0.0679 | 11.9877
17.5 | 1.1785 | 0.11431 | 0.0617 | 10.3097
18 | 1.1424 | 0.12516 | 0.0559 | 9.1275
18.5 | 1.1166 | 0.13521 | 0.0504 | 8.2583

## 97. Re 8M Mach 0.00 (1)
BIGFOIL.COM POLAR EXPORT
NACA23119
NACA23119 |  |  |  | Cl Max: | 1.794 | at alpha= | 19.5 | deg
JavaFoil+Calcfoil stall+Eppler ext transition |  |  |  | L/D Max: | 110.77 | at alpha= | 9.5 | deg
Re: | 8000000 |  |  | Cd Min: | 0.0079 | at alpha= | 3 | deg
Mach: | 0 |  |  | Cl=0 at alpha= | -0.9375 | deg
|  |  |  | @ Cl=0.1, Cd= | 0.008086
|  |  |  | @ Cl=0.4, Cd= | 0.0082071
|  |  |  | @ Cl=0.6, Cd= | 0.008051
alpha (deg) | Cl | Cd | Cm | Cl/Cd
-20 | -1.526 | 0.04643 | 0.022 | -32.871
-19.5 | -1.533 | 0.04127 | 0.022 | -37.152
-19 | -1.537 | 0.03696 | 0.022 | -41.59
-18.5 | -1.539 | 0.03306 | 0.022 | -46.55
-18 | -1.538 | 0.02963 | 0.021 | -51.91
-17.5 | -1.534 | 0.02673 | 0.021 | -57.393
-17 | -1.526 | 0.02438 | 0.021 | -62.589
-16.5 | -1.515 | 0.02234 | 0.021 | -67.813
-16 | -1.5 | 0.02063 | 0.02 | -72.724
-15.5 | -1.482 | 0.01915 | 0.02 | -77.373
-15 | -1.459 | 0.01791 | 0.02 | -81.49
-14.5 | -1.433 | 0.01687 | 0.019 | -84.942
-14 | -1.404 | 0.01599 | 0.019 | -87.816
-13.5 | -1.372 | 0.01519 | 0.019 | -90.323
-13 | -1.338 | 0.01451 | 0.018 | -92.204
-12.5 | -1.3 | 0.01386 | 0.018 | -93.787
-12 | -1.26 | 0.01332 | 0.017 | -94.579
-11.5 | -1.217 | 0.01281 | 0.017 | -95.027
-11 | -1.172 | 0.01239 | 0.017 | -94.594
-10.5 | -1.125 | 0.01197 | 0.016 | -93.951
-10 | -1.075 | 0.01159 | 0.016 | -92.819
-9.5 | -1.024 | 0.01128 | 0.015 | -90.812
-9 | -0.972 | 0.01096 | 0.015 | -88.683
-8.5 | -0.918 | 0.0107 | 0.014 | -85.733
-8 | -0.862 | 0.0101 | 0.014 | -85.347
-7.5 | -0.805 | 0.00986 | 0.013 | -81.667
-7 | -0.748 | 0.00853 | 0.013 | -87.665
-6.5 | -0.689 | 0.00838 | 0.012 | -82.239
-6 | -0.629 | 0.0087 | 0.012 | -72.315
-5.5 | -0.569 | 0.00857 | 0.012 | -66.427
-5 | -0.508 | 0.00889 | 0.011 | -57.134
-4.5 | -0.447 | 0.00879 | 0.011 | -50.829
-4 | -0.385 | 0.00861 | 0.01 | -44.673
-3.5 | -0.323 | 0.00795 | 0.01 | -40.598
-3 | -0.26 | 0.00797 | 0.009 | -32.631
-2.5 | -0.197 | 0.00843 | 0.009 | -23.41
-2 | -0.134 | 0.00847 | 0.008 | -15.833
-1.5 | -0.071 | 0.00805 | 0.008 | -8.814
-1 | -0.008 | 0.00807 | 0.007 | -0.946
-0.5 | 0.056 | 0.0081 | 0.007 | 6.865
0 | 0.119 | 0.00808 | 0.006 | 14.709
0.5 | 0.182 | 0.00855 | 0.006 | 21.278
1 | 0.245 | 0.00855 | 0.005 | 28.625
1.5 | 0.308 | 0.00812 | 0.005 | 37.866
2 | 0.37 | 0.00815 | 0.004 | 45.409
2.5 | 0.433 | 0.00827 | 0.004 | 52.33
3 | 0.495 | 0.0079 | 0.003 | 62.688
3.5 | 0.557 | 0.00794 | 0.003 | 70.157
4 | 0.619 | 0.0081 | 0.002 | 76.351
4.5 | 0.68 | 0.0081 | 0.002 | 83.987
5 | 0.741 | 0.00816 | 0.001 | 90.789
5.5 | 0.802 | 0.0079 | 0.001 | 101.516
6 | 0.862 | 0.00895 | 0 | 96.288
6.5 | 0.922 | 0.00916 | 0 | 100.657
7 | 0.98 | 0.0094 | -0.001 | 104.293
7.5 | 1.039 | 0.00969 | -0.001 | 107.208
8 | 1.096 | 0.00998 | -0.002 | 109.796
8.5 | 1.152 | 0.01057 | -0.002 | 108.969
9 | 1.207 | 0.01094 | -0.003 | 110.332
9.5 | 1.261 | 0.01138 | -0.003 | 110.77
10 | 1.312 | 0.01192 | -0.004 | 110.121
10.5 | 1.362 | 0.01304 | -0.004 | 104.478
11 | 1.41 | 0.01367 | -0.004 | 103.133
11.5 | 1.456 | 0.01444 | -0.005 | 100.812
12 | 1.499 | 0.01536 | -0.005 | 97.602
12.5 | 1.538 | 0.01646 | -0.006 | 93.487
13 | 1.576 | 0.01777 | -0.006 | 88.661
13.5 | 1.609 | 0.01937 | -0.007 | 83.099
14 | 1.64 | 0.02127 | -0.007 | 77.113
14.5 | 1.668 | 0.02342 | -0.007 | 71.235
15 | 1.693 | 0.026 | -0.008 | 65.112
15.5 | 1.714 | 0.02894 | -0.008 | 59.233
16 | 1.733 | 0.03216 | -0.008 | 53.892
16.5 | 1.75 | 0.03582 | -0.009 | 48.853
17 | 1.764 | 0.0397 | -0.009 | 44.437
17.5 | 1.775 | 0.04402 | -0.009 | 40.311
18 | 1.783 | 0.04871 | -0.01 | 36.597
18.5 | 1.789 | 0.05363 | -0.01 | 33.348
19 | 1.793 | 0.05875 | -0.01 | 30.511
19.5 | 1.794 | 0.06432 | -0.01 | 27.889
20 | 1.793 | 0.07012 | -0.011 | 25.576

## 98. Re 8M Mach 0.00 (2)
BIGFOIL.COM POLAR EXPORT
NACA23119
NACA23119 |  |  |  | Cl Max: | 1.6909 | at alpha= | 18.5 | deg
XFOIL ncrit=9 |  |  |  | L/D Max: | 132.104 | at alpha= | 10 | deg
Re: | 8000000 |  |  | Cd Min: | 0.04476 | at alpha= | 20 | deg
Mach: | 0 |  |  | Cl=0 at alpha= | -0.97292 | deg
|  |  |  | @ Cl=0.1, Cd= | 0.0057834
|  |  |  | @ Cl=0.4, Cd= | 0.0059977
|  |  |  | @ Cl=0.6, Cd= | 0.0062805
alpha (deg) | Cl | Cd | Cm | Cl/Cd
-20 | -1.6171 | 0.02953 | -0.0551 | -54.7613
-19.5 | -1.5994 | 0.02702 | -0.0535 | -59.1932
-19 | -1.5791 | 0.0249 | -0.0515 | -63.4177
-18.5 | -1.5622 | 0.0228 | -0.0488 | -68.5175
-18 | -1.5446 | 0.02091 | -0.0456 | -73.869
-17.5 | -1.5241 | 0.01933 | -0.0423 | -78.8464
-17 | -1.5011 | 0.01799 | -0.0389 | -83.4408
-16.5 | -1.4773 | 0.01684 | -0.0351 | -87.7257
-16 | -1.4454 | 0.0159 | -0.0324 | -90.9057
-15.5 | -1.4001 | 0.01488 | -0.0323 | -94.0927
-15 | -1.3533 | 0.01394 | -0.0323 | -97.0803
-14.5 | -1.3021 | 0.01319 | -0.0327 | -98.7187
-14 | -1.2483 | 0.01254 | -0.0335 | -99.5455
-13.5 | -1.2113 | 0.01183 | -0.0307 | -102.3922
-12.5 | -1.1045 | 0.01065 | -0.0313 | -103.7089
-12 | -1.0364 | 0.01014 | -0.0346 | -102.2091
-11.5 | -0.9644 | 0.00973 | -0.0385 | -99.1161
-11 | -0.8385 | 0.00919 | -0.0541 | -91.2405
-10.5 | -0.7988 | 0.00896 | -0.0511 | -89.1518
-10 | -0.7627 | 0.00876 | -0.0472 | -87.0662
-9.5 | -0.7255 | 0.00853 | -0.0435 | -85.0528
-9 | -0.6881 | 0.00834 | -0.0397 | -82.506
-8.5 | -0.6507 | 0.00816 | -0.0359 | -79.7426
-8 | -0.6123 | 0.00797 | -0.0321 | -76.8256
-7.5 | -0.5742 | 0.00785 | -0.0283 | -73.1465
-7 | -0.5356 | 0.00769 | -0.0245 | -69.6489
-6.5 | -0.4993 | 0.00761 | -0.0202 | -65.611
-6 | -0.4579 | 0.0075 | -0.0169 | -61.0533
-5.5 | -0.4128 | 0.00736 | -0.0144 | -56.087
-5 | -0.3671 | 0.00725 | -0.0121 | -50.6345
-4.5 | -0.3212 | 0.00709 | -0.0097 | -45.3032
-4 | -0.2757 | 0.00695 | -0.0073 | -39.6691
-3.5 | -0.2325 | 0.00669 | -0.0045 | -34.7534
-3 | -0.1914 | 0.00635 | -0.0012 | -30.1417
-2.5 | -0.1475 | 0.00613 | 0.0015 | -24.062
-2 | -0.0994 | 0.00604 | 0.0034 | -16.457
-1.5 | -0.0509 | 0.006 | 0.0052 | -8.4833
-1 | -0.0026 | 0.00594 | 0.0071 | -0.43771
-0.5 | 0.0454 | 0.00589 | 0.009 | 7.708
0 | 0.0921 | 0.00579 | 0.0112 | 15.9067
0.5 | 0.1399 | 0.00575 | 0.0131 | 24.3304
1 | 0.1905 | 0.00581 | 0.0145 | 32.7883
1.5 | 0.2415 | 0.00584 | 0.0159 | 41.3527
2 | 0.292 | 0.00589 | 0.0173 | 49.5756
2.5 | 0.3422 | 0.00593 | 0.0187 | 57.7066
3 | 0.3923 | 0.00599 | 0.0202 | 65.4925
3.5 | 0.4421 | 0.00604 | 0.0217 | 73.1954
4 | 0.4904 | 0.00612 | 0.0235 | 80.1307
4.5 | 0.5382 | 0.00616 | 0.0254 | 87.3701
5 | 0.584 | 0.00626 | 0.0277 | 93.2907
5.5 | 0.6308 | 0.00632 | 0.0298 | 99.8101
6 | 0.6717 | 0.00643 | 0.0331 | 104.4635
6.5 | 0.7087 | 0.00647 | 0.0372 | 109.5363
7 | 0.7458 | 0.00663 | 0.0412 | 112.4887
7.5 | 0.783 | 0.00675 | 0.0452 | 116
8 | 0.8185 | 0.00693 | 0.0495 | 118.1097
8.5 | 0.8563 | 0.00709 | 0.0532 | 120.7757
9 | 0.9146 | 0.00741 | 0.0522 | 123.4278
9.5 | 1.0256 | 0.0079 | 0.0398 | 129.8228
10 | 1.0925 | 0.00827 | 0.0369 | 132.104
10.5 | 1.1505 | 0.00871 | 0.0359 | 132.0896
11 | 1.2068 | 0.00921 | 0.035 | 131.0315
11.5 | 1.2586 | 0.0097 | 0.0351 | 129.7526
12 | 1.3093 | 0.01028 | 0.0352 | 127.3638
12.5 | 1.3492 | 0.01098 | 0.0373 | 122.878
13 | 1.3903 | 0.01173 | 0.0389 | 118.5251
13.5 | 1.4403 | 0.01251 | 0.0384 | 115.1319
14 | 1.4881 | 0.01336 | 0.0382 | 111.3847
14.5 | 1.5324 | 0.0144 | 0.0382 | 106.4167
15 | 1.5737 | 0.0156 | 0.0383 | 100.8782
15.5 | 1.6126 | 0.01698 | 0.0385 | 94.9706
16 | 1.6379 | 0.01847 | 0.0409 | 88.6789
16.5 | 1.6482 | 0.02038 | 0.0452 | 80.8734
17 | 1.6637 | 0.0223 | 0.0483 | 74.6054
17.5 | 1.6734 | 0.02491 | 0.0511 | 67.1778
18 | 1.6812 | 0.02791 | 0.0533 | 60.2365
18.5 | 1.6909 | 0.03104 | 0.0548 | 54.4749
19 | 1.6896 | 0.03526 | 0.056 | 47.9183
19.5 | 1.6903 | 0.03953 | 0.0568 | 42.7599
20 | 1.6829 | 0.04476 | 0.057 | 37.5983

## 99. Re 8M Mach 0.10 (1)
BIGFOIL.COM POLAR EXPORT
NACA23119
NACA23119 |  |  |  | Cl Max: | 1.775 | at alpha= | 19 | deg
JavaFoil+Calcfoil stall+Eppler ext transition |  |  |  | L/D Max: | 109.765 | at alpha= | 9.5 | deg
Re: | 8000000 |  |  | Cd Min: | 0.0079 | at alpha= | 3 | deg
Mach: | 0.1 |  |  | Cl=0 at alpha= | -0.9375 | deg
|  |  |  | @ Cl=0.1, Cd= | 0.0084013
|  |  |  | @ Cl=0.4, Cd= | 0.0082233
|  |  |  | @ Cl=0.6, Cd= | 0.0080903
alpha (deg) | Cl | Cd | Cm | Cl/Cd
-20 | -1.492 | 0.05021 | 0.022 | -29.704
-19.5 | -1.502 | 0.0444 | 0.022 | -33.835
-19 | -1.51 | 0.03935 | 0.022 | -38.388
-18.5 | -1.516 | 0.03498 | 0.022 | -43.322
-18 | -1.518 | 0.03128 | 0.021 | -48.516
-17.5 | -1.516 | 0.02805 | 0.021 | -54.055
-17 | -1.511 | 0.02543 | 0.021 | -59.438
-16.5 | -1.503 | 0.02319 | 0.021 | -64.82
-16 | -1.491 | 0.02131 | 0.02 | -69.952
-15.5 | -1.474 | 0.0197 | 0.02 | -74.847
-15 | -1.454 | 0.01835 | 0.02 | -79.214
-14.5 | -1.43 | 0.01725 | 0.019 | -82.886
-14 | -1.402 | 0.0163 | 0.019 | -85.997
-13.5 | -1.371 | 0.01546 | 0.019 | -88.686
-13 | -1.338 | 0.01473 | 0.018 | -90.812
-12.5 | -1.301 | 0.01406 | 0.018 | -92.568
-12 | -1.262 | 0.01347 | 0.017 | -93.654
-11.5 | -1.22 | 0.01298 | 0.017 | -93.943
-11 | -1.175 | 0.01251 | 0.017 | -93.93
-10.5 | -1.128 | 0.01208 | 0.016 | -93.354
-10 | -1.079 | 0.01172 | 0.016 | -92.06
-9.5 | -1.028 | 0.01136 | 0.015 | -90.487
-9 | -0.975 | 0.01107 | 0.015 | -88.132
-8.5 | -0.921 | 0.01077 | 0.014 | -85.579
-8 | -0.866 | 0.01018 | 0.014 | -85.033
-7.5 | -0.809 | 0.00993 | 0.013 | -81.408
-7 | -0.751 | 0.00968 | 0.013 | -77.585
-6.5 | -0.692 | 0.00841 | 0.013 | -82.286
-6 | -0.632 | 0.00876 | 0.012 | -72.132
-5.5 | -0.572 | 0.00863 | 0.012 | -66.269
-5 | -0.511 | 0.00895 | 0.011 | -57.077
-4.5 | -0.449 | 0.00881 | 0.011 | -50.953
-4 | -0.387 | 0.00865 | 0.01 | -44.711
-3.5 | -0.324 | 0.00795 | 0.01 | -40.794
-3 | -0.261 | 0.00798 | 0.009 | -32.736
-2.5 | -0.198 | 0.00847 | 0.009 | -23.392
-2 | -0.135 | 0.00807 | 0.008 | -16.711
-1.5 | -0.071 | 0.00811 | 0.008 | -8.788
-1 | -0.008 | 0.00809 | 0.007 | -0.948
-0.5 | 0.056 | 0.00808 | 0.007 | 6.916
0 | 0.119 | 0.00854 | 0.006 | 13.983
0.5 | 0.183 | 0.00858 | 0.006 | 21.298
1 | 0.246 | 0.00811 | 0.005 | 30.33
1.5 | 0.309 | 0.00814 | 0.005 | 37.982
2 | 0.372 | 0.00817 | 0.004 | 45.542
2.5 | 0.435 | 0.00829 | 0.004 | 52.462
3 | 0.497 | 0.0079 | 0.003 | 62.952
3.5 | 0.56 | 0.008 | 0.003 | 69.996
4 | 0.622 | 0.00814 | 0.002 | 76.363
4.5 | 0.683 | 0.00812 | 0.002 | 84.141
5 | 0.745 | 0.00825 | 0.001 | 90.245
5.5 | 0.806 | 0.00797 | 0.001 | 101.106
6 | 0.866 | 0.00899 | 0 | 96.288
6.5 | 0.926 | 0.00924 | 0 | 100.207
7 | 0.985 | 0.00946 | -0.001 | 104.11
7.5 | 1.043 | 0.00975 | -0.001 | 106.933
8 | 1.1 | 0.01009 | -0.002 | 109.105
8.5 | 1.157 | 0.01066 | -0.002 | 108.49
9 | 1.212 | 0.01104 | -0.003 | 109.755
9.5 | 1.265 | 0.01153 | -0.003 | 109.765
10 | 1.317 | 0.01206 | -0.004 | 109.205
10.5 | 1.367 | 0.01322 | -0.004 | 103.363
11 | 1.414 | 0.01389 | -0.005 | 101.796
11.5 | 1.459 | 0.0147 | -0.005 | 99.25
12 | 1.502 | 0.01566 | -0.005 | 95.906
12.5 | 1.541 | 0.01685 | -0.006 | 91.463
13 | 1.577 | 0.01825 | -0.006 | 86.393
13.5 | 1.61 | 0.01993 | -0.007 | 80.778
14 | 1.639 | 0.02195 | -0.007 | 74.677
14.5 | 1.666 | 0.02431 | -0.007 | 68.534
15 | 1.69 | 0.02703 | -0.008 | 62.5
15.5 | 1.71 | 0.03009 | -0.008 | 56.821
16 | 1.727 | 0.03356 | -0.008 | 51.472
16.5 | 1.742 | 0.03736 | -0.009 | 46.633
17 | 1.755 | 0.04151 | -0.009 | 42.273
17.5 | 1.764 | 0.04603 | -0.009 | 38.31
18 | 1.77 | 0.05095 | -0.01 | 34.734
18.5 | 1.773 | 0.05614 | -0.01 | 31.583
19 | 1.775 | 0.06149 | -0.01 | 28.866
19.5 | 1.774 | 0.06731 | -0.01 | 26.351
20 | 1.771 | 0.07339 | -0.011 | 24.125

## 100. Re 8M Mach 0.10 (2)
BIGFOIL.COM POLAR EXPORT
NACA23119
NACA23119 |  |  |  | Cl Max: | 1.6852 | at alpha= | 18.5 | deg
XFOIL ncrit=9 |  |  |  | L/D Max: | 131.568 | at alpha= | 10.5 | deg
Re: | 8000000 |  |  | Cd Min: | 0.04833 | at alpha= | 20 | deg
Mach: | 0.1 |  |  | Cl=0 at alpha= | -0.97303 | deg
|  |  |  | @ Cl=0.1, Cd= | 0.0057953
|  |  |  | @ Cl=0.4, Cd= | 0.0060071
|  |  |  | @ Cl=0.6, Cd= | 0.0062977
alpha (deg) | Cl | Cd | Cm | Cl/Cd
-20 | -1.6147 | 0.03128 | -0.0578 | -51.6208
-19.5 | -1.5983 | 0.02853 | -0.0563 | -56.0217
-19 | -1.5788 | 0.02619 | -0.0544 | -60.2826
-18.5 | -1.5596 | 0.02407 | -0.0519 | -64.7943
-18 | -1.5439 | 0.02193 | -0.0487 | -70.4013
-17.5 | -1.5244 | 0.02016 | -0.0454 | -75.6151
-17 | -1.5021 | 0.01868 | -0.042 | -80.4122
-16.5 | -1.4784 | 0.01741 | -0.0382 | -84.9167
-16 | -1.4515 | 0.01635 | -0.0346 | -88.7768
-15.5 | -1.4052 | 0.01532 | -0.0345 | -91.7232
-15 | -1.3589 | 0.01429 | -0.0344 | -95.0945
-14.5 | -1.3079 | 0.01347 | -0.0346 | -97.0973
-14 | -1.2547 | 0.01276 | -0.0352 | -98.3307
-13.5 | -1.2143 | 0.01207 | -0.0329 | -100.6048
-13 | -1.1687 | 0.01137 | -0.0316 | -102.788
-12.5 | -1.1101 | 0.01079 | -0.0327 | -102.8823
-12 | -1.0417 | 0.01028 | -0.0358 | -101.3327
-11.5 | -0.9723 | 0.00984 | -0.0391 | -98.811
-11 | -0.8427 | 0.0093 | -0.0551 | -90.6129
-10.5 | -0.801 | 0.00903 | -0.0525 | -88.7043
-10 | -0.7633 | 0.00884 | -0.0488 | -86.3462
-9.5 | -0.7267 | 0.00858 | -0.0448 | -84.697
-9 | -0.6881 | 0.0084 | -0.0412 | -81.9167
-8.5 | -0.6514 | 0.0082 | -0.0371 | -79.439
-8 | -0.6122 | 0.00802 | -0.0334 | -76.3342
-7.5 | -0.5745 | 0.00788 | -0.0294 | -72.9061
-7 | -0.5353 | 0.00772 | -0.0257 | -69.3394
-6.5 | -0.4974 | 0.00762 | -0.0216 | -65.2756
-6 | -0.4583 | 0.00752 | -0.0177 | -60.9441
-5.5 | -0.4134 | 0.00738 | -0.0151 | -56.0163
-5 | -0.3677 | 0.00726 | -0.0126 | -50.6474
-4.5 | -0.3217 | 0.00711 | -0.0102 | -45.2461
-4 | -0.2762 | 0.00697 | -0.0077 | -39.627
-3.5 | -0.2328 | 0.00671 | -0.0048 | -34.6945
-3 | -0.1919 | 0.00636 | -0.0014 | -30.173
-2.5 | -0.148 | 0.00614 | 0.0014 | -24.1042
-2 | -0.0997 | 0.00606 | 0.0033 | -16.4521
-1.5 | -0.0511 | 0.00601 | 0.0052 | -8.5025
-1 | -0.0026 | 0.00596 | 0.0071 | -0.43624
-0.5 | 0.0456 | 0.0059 | 0.0091 | 7.7288
0 | 0.0925 | 0.0058 | 0.0113 | 15.9483
0.5 | 0.1407 | 0.00577 | 0.0133 | 24.3847
1 | 0.1915 | 0.00583 | 0.0147 | 32.8473
1.5 | 0.2425 | 0.00586 | 0.0161 | 41.3823
2 | 0.2934 | 0.0059 | 0.0175 | 49.7288
2.5 | 0.3436 | 0.00595 | 0.0191 | 57.7479
3 | 0.3941 | 0.006 | 0.0206 | 65.6833
3.5 | 0.4438 | 0.00606 | 0.0222 | 73.2343
4 | 0.4926 | 0.00614 | 0.024 | 80.228
4.5 | 0.5404 | 0.00618 | 0.026 | 87.4434
5 | 0.5862 | 0.00628 | 0.0284 | 93.3439
5.5 | 0.633 | 0.00634 | 0.0306 | 99.8423
6 | 0.6717 | 0.00644 | 0.0345 | 104.3012
6.5 | 0.7098 | 0.0065 | 0.0385 | 109.2
7 | 0.7475 | 0.00667 | 0.0425 | 112.069
7.5 | 0.7848 | 0.00679 | 0.0466 | 115.5817
8 | 0.8206 | 0.00698 | 0.0508 | 117.5645
8.5 | 0.8595 | 0.00714 | 0.0544 | 120.3782
9 | 0.9233 | 0.00749 | 0.0524 | 123.271
9.5 | 1.034 | 0.00799 | 0.0403 | 129.4118
10 | 1.0995 | 0.00836 | 0.0379 | 131.5191
10.5 | 1.1578 | 0.0088 | 0.0369 | 131.5682
11 | 1.2126 | 0.00932 | 0.0366 | 130.1073
11.5 | 1.2654 | 0.00985 | 0.0365 | 128.467
12 | 1.3158 | 0.01045 | 0.0369 | 125.9139
12.5 | 1.348 | 0.01117 | 0.0407 | 120.6804
13 | 1.398 | 0.01196 | 0.0405 | 116.8896
13.5 | 1.4469 | 0.01283 | 0.0403 | 112.7747
14 | 1.4949 | 0.01374 | 0.0401 | 108.7991
14.5 | 1.5395 | 0.01482 | 0.0402 | 103.8799
15 | 1.5809 | 0.01609 | 0.0404 | 98.2536
15.5 | 1.6185 | 0.01764 | 0.0406 | 91.7517
16 | 1.6369 | 0.01935 | 0.0441 | 84.5943
16.5 | 1.6483 | 0.02135 | 0.0481 | 77.2037
17 | 1.6616 | 0.02359 | 0.0511 | 70.4366
17.5 | 1.6715 | 0.02636 | 0.0536 | 63.4105
18 | 1.6769 | 0.02974 | 0.0556 | 56.3853
18.5 | 1.6852 | 0.03314 | 0.0569 | 50.8509
19 | 1.6791 | 0.03799 | 0.0579 | 44.1985
19.5 | 1.6774 | 0.04267 | 0.0584 | 39.311
20 | 1.6676 | 0.04833 | 0.0583 | 34.5044

## 101. Re 8M Mach 0.25 (1)
BIGFOIL.COM POLAR EXPORT
NACA23119
NACA23119 |  |  |  | Cl Max: | 1.681 | at alpha= | 16.5 | deg
JavaFoil+Calcfoil stall+Eppler ext transition |  |  |  | L/D Max: | 107.306 | at alpha= | 8.5 | deg
Re: | 8000000 |  |  | Cd Min: | 0.00761 | at alpha= | 4.5 | deg
Mach: | 0.25 |  |  | Cl=0 at alpha= | -0.93846 | deg
|  |  |  | @ Cl=0.1, Cd= | 0.0080264
|  |  |  | @ Cl=0.4, Cd= | 0.0079897
|  |  |  | @ Cl=0.6, Cd= | 0.0078384
alpha (deg) | Cl | Cd | Cm | Cl/Cd
-20 | -1.202 | 0.09147 | 0.02 | -13.14
-19.5 | -1.243 | 0.0778 | 0.021 | -15.972
-19 | -1.281 | 0.06572 | 0.021 | -19.486
-18.5 | -1.316 | 0.05487 | 0.021 | -23.985
-18 | -1.345 | 0.04683 | 0.021 | -28.714
-17.5 | -1.368 | 0.04019 | 0.021 | -34.048
-17 | -1.387 | 0.0348 | 0.021 | -39.85
-16.5 | -1.401 | 0.03018 | 0.021 | -46.412
-16 | -1.408 | 0.02672 | 0.021 | -52.716
-15.5 | -1.409 | 0.02395 | 0.02 | -58.822
-15 | -1.403 | 0.02169 | 0.02 | -64.698
-14.5 | -1.393 | 0.01984 | 0.02 | -70.194
-14 | -1.376 | 0.01842 | 0.019 | -74.721
-13.5 | -1.355 | 0.01721 | 0.019 | -78.765
-13 | -1.33 | 0.01623 | 0.019 | -81.948
-12.5 | -1.3 | 0.01534 | 0.018 | -84.743
-12 | -1.266 | 0.01456 | 0.018 | -86.978
-11.5 | -1.229 | 0.01388 | 0.017 | -88.555
-11 | -1.187 | 0.0131 | 0.017 | -90.619
-10.5 | -1.143 | 0.01256 | 0.017 | -90.987
-10 | -1.096 | 0.01209 | 0.016 | -90.64
-9.5 | -1.046 | 0.01163 | 0.016 | -89.929
-9 | -0.994 | 0.01126 | 0.015 | -88.342
-8.5 | -0.941 | 0.01088 | 0.015 | -86.453
-8 | -0.885 | 0.01057 | 0.014 | -83.679
-7.5 | -0.827 | 0.01027 | 0.014 | -80.568
-7 | -0.769 | 0.01001 | 0.013 | -76.78
-6.5 | -0.709 | 0.00978 | 0.013 | -72.505
-6 | -0.648 | 0.00849 | 0.012 | -76.346
-5.5 | -0.586 | 0.00883 | 0.012 | -66.401
-5 | -0.524 | 0.00867 | 0.011 | -60.434
-4.5 | -0.461 | 0.00854 | 0.011 | -53.949
-4 | -0.397 | 0.00886 | 0.01 | -44.792
-3.5 | -0.333 | 0.00817 | 0.01 | -40.767
-3 | -0.268 | 0.00812 | 0.009 | -33.047
-2.5 | -0.204 | 0.00772 | 0.009 | -26.367
-2 | -0.139 | 0.00824 | 0.008 | -16.805
-1.5 | -0.073 | 0.00828 | 0.008 | -8.843
-1 | -0.008 | 0.00827 | 0.007 | -0.953
-0.5 | 0.057 | 0.0083 | 0.007 | 6.913
0 | 0.123 | 0.00788 | 0.006 | 15.552
0.5 | 0.188 | 0.00787 | 0.006 | 23.86
1 | 0.253 | 0.00829 | 0.005 | 30.472
1.5 | 0.317 | 0.00833 | 0.005 | 38.086
2 | 0.382 | 0.00797 | 0.004 | 47.919
2.5 | 0.446 | 0.00804 | 0.004 | 55.527
3 | 0.511 | 0.00813 | 0.003 | 62.832
3.5 | 0.574 | 0.00781 | 0.003 | 73.554
4 | 0.638 | 0.00788 | 0.002 | 80.986
4.5 | 0.701 | 0.00761 | 0.002 | 92.159
5 | 0.764 | 0.00803 | 0.001 | 95.083
5.5 | 0.826 | 0.00911 | 0.001 | 90.641
6 | 0.887 | 0.00932 | 0 | 95.191
6.5 | 0.948 | 0.00958 | 0 | 98.973
7 | 1.008 | 0.00986 | -0.001 | 102.213
7.5 | 1.067 | 0.01019 | -0.001 | 104.679
8 | 1.125 | 0.0106 | -0.002 | 106.151
8.5 | 1.181 | 0.01101 | -0.002 | 107.306
9 | 1.236 | 0.01154 | -0.003 | 107.117
9.5 | 1.289 | 0.01228 | -0.003 | 105.016
10 | 1.34 | 0.01296 | -0.004 | 103.408
10.5 | 1.388 | 0.0138 | -0.004 | 100.603
11 | 1.433 | 0.01523 | -0.005 | 94.112
11.5 | 1.475 | 0.01634 | -0.005 | 90.266
12 | 1.514 | 0.01771 | -0.005 | 85.465
12.5 | 1.548 | 0.01938 | -0.006 | 79.873
13 | 1.578 | 0.02141 | -0.006 | 73.721
13.5 | 1.605 | 0.02385 | -0.007 | 67.299
14 | 1.627 | 0.02671 | -0.007 | 60.915
14.5 | 1.646 | 0.03004 | -0.007 | 54.787
15 | 1.661 | 0.03385 | -0.008 | 49.064
15.5 | 1.671 | 0.03815 | -0.008 | 43.796
16 | 1.678 | 0.04285 | -0.008 | 39.15
16.5 | 1.681 | 0.04797 | -0.009 | 35.051
17 | 1.681 | 0.05362 | -0.009 | 31.352
17.5 | 1.675 | 0.05957 | -0.009 | 28.124
18 | 1.666 | 0.06592 | -0.01 | 25.272
18.5 | 1.652 | 0.07275 | -0.01 | 22.714
19 | 1.635 | 0.08007 | -0.01 | 20.416
19.5 | 1.614 | 0.08766 | -0.01 | 18.409
20 | 1.589 | 0.09552 | -0.01 | 16.637

## 102. Re 8M Mach 0.25 (2)
BIGFOIL.COM POLAR EXPORT
NACA23119
NACA23119 |  |  |  | Cl Max: | 1.6464 | at alpha= | 17 | deg
XFOIL ncrit=9 |  |  |  | L/D Max: | 127.601 | at alpha= | 9.5 | deg
Re: | 8000000 |  |  | Cd Min: | 0.07314 | at alpha= | 20 | deg
Mach: | 0.25 |  |  | Cl=0 at alpha= | -0.97256 | deg
|  |  |  | @ Cl=0.1, Cd= | 0.0058978
|  |  |  | @ Cl=0.4, Cd= | 0.0060878
|  |  |  | @ Cl=0.6, Cd= | 0.0063935
alpha (deg) | Cl | Cd | Cm | Cl/Cd
-11 | -0.8909 | 0.00994 | -0.0559 | -89.6278
-10.5 | -0.8137 | 0.00953 | -0.0598 | -85.383
-10 | -0.7713 | 0.00923 | -0.0566 | -83.5645
-9.5 | -0.7315 | 0.00895 | -0.0527 | -81.7318
-9 | -0.6926 | 0.00869 | -0.0485 | -79.7008
-8.5 | -0.6529 | 0.00847 | -0.0444 | -77.0838
-8 | -0.6142 | 0.00828 | -0.0401 | -74.1787
-7.5 | -0.5743 | 0.00809 | -0.0359 | -70.9889
-7 | -0.5338 | 0.00791 | -0.0319 | -67.4842
-6.5 | -0.4923 | 0.00775 | -0.028 | -63.5226
-6 | -0.4508 | 0.00759 | -0.0241 | -59.3939
-5.5 | -0.4127 | 0.0075 | -0.0194 | -55.0267
-5 | -0.3702 | 0.00738 | -0.0157 | -50.1626
-3.5 | -0.2338 | 0.00686 | -0.0066 | -34.0816
-3 | -0.1942 | 0.00647 | -0.0025 | -30.0155
-2.5 | -0.1504 | 0.00623 | 0.0008 | -24.1413
-2 | -0.101 | 0.00615 | 0.003 | -16.4228
-1 | -0.0027 | 0.00604 | 0.0075 | -0.44702
-0.5 | 0.0465 | 0.00599 | 0.0097 | 7.7629
0 | 0.0944 | 0.0059 | 0.0122 | 16
0.5 | 0.1448 | 0.00588 | 0.0142 | 24.6259
1 | 0.1974 | 0.00591 | 0.0158 | 33.401
1.5 | 0.2486 | 0.00598 | 0.0176 | 41.5719
2 | 0.3013 | 0.00599 | 0.0192 | 50.3005
2.5 | 0.3516 | 0.00606 | 0.0212 | 58.0198
3 | 0.4038 | 0.00609 | 0.0229 | 66.3054
3.5 | 0.4531 | 0.00618 | 0.0251 | 73.3172
4 | 0.5035 | 0.00623 | 0.0272 | 80.8186
4.5 | 0.551 | 0.00633 | 0.0298 | 87.0458
5 | 0.5978 | 0.00639 | 0.0326 | 93.5524
5.5 | 0.6357 | 0.00645 | 0.0372 | 98.5581
6 | 0.6767 | 0.00658 | 0.0412 | 102.8419
6.5 | 0.718 | 0.00669 | 0.0451 | 107.3244
7 | 0.7566 | 0.00688 | 0.0495 | 109.9709
7.5 | 0.7975 | 0.00702 | 0.0534 | 113.604
8 | 0.8347 | 0.00725 | 0.058 | 115.131
8.5 | 0.8845 | 0.00746 | 0.0599 | 118.5657
9 | 1.0031 | 0.00798 | 0.0472 | 125.7018
9.5 | 1.0744 | 0.00842 | 0.0445 | 127.601
10 | 1.1354 | 0.00891 | 0.0439 | 127.4299
10.5 | 1.1954 | 0.00941 | 0.0435 | 127.0351
11 | 1.2477 | 0.00998 | 0.0445 | 125.02
11.5 | 1.3028 | 0.01071 | 0.0448 | 121.6433
12 | 1.3467 | 0.01157 | 0.0469 | 116.3959
12.5 | 1.3862 | 0.01248 | 0.0497 | 111.0737
13 | 1.4379 | 0.01347 | 0.0498 | 106.7483
13.5 | 1.4862 | 0.01468 | 0.0502 | 101.2398
14 | 1.5308 | 0.01614 | 0.0506 | 94.8451
14.5 | 1.572 | 0.01785 | 0.0511 | 88.0672
15 | 1.6083 | 0.02001 | 0.0514 | 80.3748
15.5 | 1.6268 | 0.02217 | 0.0548 | 73.3784
16 | 1.6347 | 0.02495 | 0.0585 | 65.519
16.5 | 1.6366 | 0.02854 | 0.0616 | 57.3441
17 | 1.6464 | 0.03204 | 0.0634 | 51.3858
17.5 | 1.6437 | 0.03674 | 0.0647 | 44.7387
18 | 1.6358 | 0.04222 | 0.0654 | 38.7447
18.5 | 1.6236 | 0.04833 | 0.0653 | 33.594
19 | 1.601 | 0.05566 | 0.0645 | 28.7639
19.5 | 1.5743 | 0.06368 | 0.063 | 24.722
20 | 1.5361 | 0.07314 | 0.0605 | 21.0022

## 103. Re 8M Mach 0.50 (1)
BIGFOIL.COM POLAR EXPORT
NACA23119
NACA23119 |  |  |  | Cl Max: | 1.39 | at alpha= | 11 | deg
JavaFoil+Calcfoil stall+Eppler ext transition |  |  |  | L/D Max: | 91.529 | at alpha= | 7 | deg
Re: | 8000000 |  |  | Cd Min: | 0.00722 | at alpha= | -3 | deg
Mach: | 0.5 |  |  | Cl=0 at alpha= | -0.93836 | deg
|  |  |  | @ Cl=0.1, Cd= | 0.0077149
|  |  |  | @ Cl=0.4, Cd= | 0.0076738
|  |  |  | @ Cl=0.6, Cd= | 0.0088196
alpha (deg) | Cl | Cd | Cm | Cl/Cd
-20 | -1.138 | 0.10435 | 0.022 | -10.909
-19.5 | -1.069 | 0.13238 | 0.019 | -8.078
-19 | -1.107 | 0.07676 | 0.023 | -14.426
-18.5 | -0.994 | 0.13542 | 0.016 | -7.339
-18 | -1.052 | 0.06765 | 0.022 | -15.551
-17.5 | -0.939 | 0.12586 | 0.015 | -7.462
-17 | -1.005 | 0.05626 | 0.022 | -17.864
-16.5 | -0.888 | 0.11285 | 0.015 | -7.87
-16 | -0.958 | 0.04596 | 0.022 | -20.841
-15.5 | -0.836 | 0.1012 | 0.015 | -8.265
-15 | -0.799 | 0.10767 | 0.013 | -7.419
-14.5 | -0.841 | 0.05382 | 0.019 | -15.629
-14 | -0.744 | 0.09667 | 0.013 | -7.695
-13.5 | -0.817 | 0.03353 | 0.02 | -24.356
-13 | -0.771 | 0.03827 | 0.019 | -20.155
-12.5 | -0.677 | 0.07201 | 0.015 | -9.407
-12 | -0.64 | 0.07487 | 0.013 | -8.553
-11.5 | -0.663 | 0.04135 | 0.017 | -16.044
-11 | -0.931 | 0.02406 | 0.018 | -38.704
-10.5 | -1.047 | 0.0189 | 0.018 | -55.421
-10 | -1.07 | 0.01681 | 0.018 | -63.688
-9.5 | -1.062 | 0.01544 | 0.017 | -68.778
-9 | -1.035 | 0.01439 | 0.017 | -71.938
-8.5 | -0.997 | 0.01353 | 0.016 | -73.662
-8 | -0.949 | 0.01281 | 0.016 | -74.115
-7.5 | -0.896 | 0.01223 | 0.015 | -73.26
-7 | -0.839 | 0.01143 | 0.015 | -73.392
-6.5 | -0.778 | 0.011 | 0.014 | -70.721
-6 | -0.714 | 0.0106 | 0.014 | -67.324
-5.5 | -0.648 | 0.01024 | 0.013 | -63.251
-5 | -0.58 | 0.00994 | 0.013 | -58.393
-4.5 | -0.511 | 0.00972 | 0.012 | -52.596
-4 | -0.441 | 0.0095 | 0.012 | -46.446
-3.5 | -0.37 | 0.00829 | 0.011 | -44.705
-3 | -0.299 | 0.00722 | 0.01 | -41.406
-2.5 | -0.227 | 0.00763 | 0.01 | -29.741
-2 | -0.155 | 0.00768 | 0.009 | -20.118
-1.5 | -0.082 | 0.00768 | 0.009 | -10.635
-1 | -0.009 | 0.00772 | 0.008 | -1.14
-0.5 | 0.064 | 0.00771 | 0.008 | 8.311
0 | 0.137 | 0.00772 | 0.007 | 17.693
0.5 | 0.209 | 0.0078 | 0.006 | 26.801
1 | 0.281 | 0.00748 | 0.006 | 37.635
1.5 | 0.353 | 0.00785 | 0.005 | 44.983
2 | 0.425 | 0.00758 | 0.005 | 56.08
2.5 | 0.496 | 0.00857 | 0.004 | 57.866
3 | 0.567 | 0.00873 | 0.004 | 64.935
3.5 | 0.637 | 0.00892 | 0.003 | 71.425
4 | 0.707 | 0.00946 | 0.002 | 74.672
4.5 | 0.775 | 0.00971 | 0.002 | 79.82
5 | 0.843 | 0.01002 | 0.001 | 84.101
5.5 | 0.909 | 0.0104 | 0.001 | 87.426
6 | 0.975 | 0.01083 | 0 | 89.971
6.5 | 1.038 | 0.01138 | 0 | 91.156
7 | 1.099 | 0.012 | -0.001 | 91.529
7.5 | 1.157 | 0.01281 | -0.001 | 90.301
8 | 1.211 | 0.01377 | -0.002 | 87.975
8.5 | 1.261 | 0.01516 | -0.002 | 83.171
9 | 1.305 | 0.01674 | -0.003 | 77.959
9.5 | 1.342 | 0.01881 | -0.003 | 71.349
10 | 1.37 | 0.02161 | -0.004 | 63.404
10.5 | 1.387 | 0.0254 | -0.004 | 54.588
11 | 1.39 | 0.03051 | -0.005 | 45.555
11.5 | 1.373 | 0.03757 | -0.005 | 36.556
12 | 1.331 | 0.04727 | -0.005 | 28.151
12.5 | 1.224 | 0.06057 | -0.006 | 20.215
13 | 0.841 | 0.08487 | -0.006 | 9.915
13.5 | 0.875 | 0.08111 | -0.006 | 10.79
14 | 0.899 | 0.08872 | -0.006 | 10.134
14.5 | 0.924 | 0.09519 | -0.007 | 9.705
15 | 0.949 | 0.10083 | -0.007 | 9.414
15.5 | 0.979 | 0.1018 | -0.007 | 9.615
16 | 0.997 | 0.11952 | -0.007 | 8.34

## 104. Re 8M Mach 0.50 (2)
BIGFOIL.COM POLAR EXPORT
NACA23119
NACA23119 |  |  |  | Cl Max: | 1.5656 | at alpha= | 14 | deg
XFOIL ncrit=9 |  |  |  | L/D Max: | 110.239 | at alpha= | 8 | deg
Re: | 8000000 |  |  | Cd Min: | 0.14318 | at alpha= | 19 | deg
Mach: | 0.5 |  |  | Cl=0 at alpha= | -1.0038 | deg
|  |  |  | @ Cl=0.1, Cd= | 0.0062933
|  |  |  | @ Cl=0.4, Cd= | 0.0065293
|  |  |  | @ Cl=0.6, Cd= | 0.007052
alpha (deg) | Cl | Cd | Cm | Cl/Cd
-18.5 | -0.9758 | 0.12265 | -0.0551 | -7.956
-18 | -1.0023 | 0.11201 | -0.0609 | -8.9483
-17.5 | -1.03 | 0.10165 | -0.066 | -10.1328
-17 | -1.0608 | 0.09129 | -0.071 | -11.6201
-16.5 | -1.09 | 0.08137 | -0.0752 | -13.3956
-16 | -1.1227 | 0.07154 | -0.079 | -15.6933
-15.5 | -1.1542 | 0.06227 | -0.0818 | -18.5354
-15 | -1.1891 | 0.05315 | -0.0839 | -22.3725
-14.5 | -1.2168 | 0.04515 | -0.0842 | -26.9502
-14 | -1.2347 | 0.03683 | -0.0863 | -33.5243
-13.5 | -1.2363 | 0.02984 | -0.0871 | -41.431
-13 | -1.2204 | 0.02433 | -0.0866 | -50.1603
-12.5 | -1.1948 | 0.02066 | -0.083 | -57.8316
-12 | -1.1605 | 0.01791 | -0.0787 | -64.7962
-11.5 | -1.0858 | 0.01573 | -0.0794 | -69.0273
-11 | -1.0285 | 0.0143 | -0.0768 | -71.9231
-10.5 | -0.9595 | 0.01318 | -0.0757 | -72.7997
-10 | -0.836 | 0.01204 | -0.0845 | -69.4352
-9.5 | -0.765 | 0.01125 | -0.0839 | -68
-9 | -0.7129 | 0.01058 | -0.0798 | -67.3819
-8.5 | -0.6638 | 0.01009 | -0.075 | -65.7879
-8 | -0.6195 | 0.00963 | -0.0694 | -64.3302
-7.5 | -0.5756 | 0.00927 | -0.0636 | -62.0928
-7 | -0.5297 | 0.00895 | -0.0581 | -59.1844
-6.5 | -0.4845 | 0.00865 | -0.0526 | -56.0116
-6 | -0.4391 | 0.00839 | -0.0471 | -52.3361
-5.5 | -0.3918 | 0.00814 | -0.042 | -48.1327
-5 | -0.3458 | 0.00794 | -0.0367 | -43.5516
-4.5 | -0.2998 | 0.00772 | -0.0314 | -38.8342
-4 | -0.256 | 0.00751 | -0.0257 | -34.0879
-3.5 | -0.2153 | 0.00733 | -0.0195 | -29.3724
-3 | -0.1873 | 0.00701 | -0.0109 | -26.719
-2.5 | -0.1519 | 0.00661 | -0.0039 | -22.9803
-2 | -0.1027 | 0.00648 | 0.0006 | -15.8488
-1.5 | -0.0515 | 0.00642 | 0.0046 | -8.0218
-1 | 0.0004 | 0.00636 | 0.0084 | 0.062893
-0.5 | 0.0528 | 0.00633 | 0.0122 | 8.3412
0 | 0.1043 | 0.00629 | 0.0161 | 16.5819
0.5 | 0.1596 | 0.00631 | 0.0193 | 25.2932
1 | 0.2162 | 0.00633 | 0.0223 | 34.1548
1.5 | 0.2714 | 0.0064 | 0.0256 | 42.4062
2 | 0.3267 | 0.00643 | 0.029 | 50.8087
2.5 | 0.379 | 0.00652 | 0.0329 | 58.1288
3 | 0.4242 | 0.00654 | 0.0384 | 64.8624
3.5 | 0.4713 | 0.00663 | 0.0435 | 71.086
4 | 0.5194 | 0.00678 | 0.0485 | 76.6077
4.5 | 0.5687 | 0.00691 | 0.0533 | 82.301
5 | 0.615 | 0.00712 | 0.0586 | 86.3764
5.5 | 0.6664 | 0.00729 | 0.063 | 91.4129
6 | 0.713 | 0.00756 | 0.0683 | 94.3122
6.5 | 0.7672 | 0.00779 | 0.0723 | 98.4852
7 | 0.8237 | 0.00819 | 0.0756 | 100.5739
7.5 | 0.9085 | 0.0086 | 0.0738 | 105.6395
8 | 1.0131 | 0.00919 | 0.0684 | 110.2394
8.5 | 1.0794 | 0.00984 | 0.0701 | 109.6951
9 | 1.1435 | 0.01052 | 0.0725 | 108.6977
9.5 | 1.2074 | 0.01144 | 0.0746 | 105.542
10 | 1.2674 | 0.01273 | 0.0769 | 99.5601
11 | 1.3776 | 0.01608 | 0.0819 | 85.6716
11.5 | 1.419 | 0.01828 | 0.0855 | 77.6258
12 | 1.4686 | 0.0211 | 0.0864 | 69.6019
12.5 | 1.5093 | 0.02459 | 0.087 | 61.3786
13 | 1.5413 | 0.0289 | 0.0871 | 53.3322
13.5 | 1.5611 | 0.03429 | 0.0863 | 45.5264
14 | 1.5656 | 0.04045 | 0.0857 | 38.7046
15 | 1.498 | 0.05581 | 0.0863 | 26.8411
15.5 | 1.4426 | 0.06559 | 0.0842 | 21.9942
16 | 1.3759 | 0.07684 | 0.0803 | 17.906
16.5 | 1.3158 | 0.08816 | 0.0755 | 14.9251
17 | 1.2563 | 0.10004 | 0.0697 | 12.558
17.5 | 1.2027 | 0.11197 | 0.0634 | 10.7413
18 | 1.1629 | 0.12307 | 0.0574 | 9.4491
19 | 1.113 | 0.14318 | 0.0462 | 7.7734

## 105. Re 10M Mach 0.00 (1)
BIGFOIL.COM POLAR EXPORT
NACA23119
NACA23119 |  |  |  | Cl Max: | 1.798 | at alpha= | 19.5 | deg
JavaFoil+Calcfoil stall+Eppler ext transition |  |  |  | L/D Max: | 112.43 | at alpha= | 9.5 | deg
Re: | 10000000 |  |  | Cd Min: | 0.0079 | at alpha= | -0.5 | deg
Mach: | 0 |  |  | Cl=0 at alpha= | -0.9375 | deg
|  |  |  | @ Cl=0.1, Cd= | 0.0082143
|  |  |  | @ Cl=0.4, Cd= | 0.0080581
|  |  |  | @ Cl=0.6, Cd= | 0.0082532
alpha (deg) | Cl | Cd | Cm | Cl/Cd
-20 | -1.531 | 0.04399 | 0.022 | -34.812
-19.5 | -1.539 | 0.03885 | 0.022 | -39.619
-19 | -1.544 | 0.03462 | 0.022 | -44.582
-18.5 | -1.545 | 0.03103 | 0.022 | -49.796
-18 | -1.544 | 0.02787 | 0.021 | -55.389
-17.5 | -1.539 | 0.0253 | 0.021 | -60.829
-17 | -1.53 | 0.02313 | 0.021 | -66.155
-16.5 | -1.519 | 0.02126 | 0.021 | -71.45
-16 | -1.504 | 0.01969 | 0.02 | -76.394
-15.5 | -1.485 | 0.01836 | 0.02 | -80.867
-15 | -1.462 | 0.01721 | 0.02 | -84.947
-14.5 | -1.436 | 0.01623 | 0.019 | -88.489
-14 | -1.406 | 0.01541 | 0.019 | -91.286
-13.5 | -1.374 | 0.01466 | 0.019 | -93.715
-13 | -1.339 | 0.01404 | 0.018 | -95.368
-12.5 | -1.302 | 0.01345 | 0.018 | -96.78
-12 | -1.261 | 0.01291 | 0.017 | -97.675
-11.5 | -1.219 | 0.01244 | 0.017 | -97.969
-11 | -1.173 | 0.01204 | 0.017 | -97.42
-10.5 | -1.125 | 0.01165 | 0.016 | -96.623
-10 | -1.076 | 0.01128 | 0.016 | -95.434
-9.5 | -1.025 | 0.01099 | 0.015 | -93.262
-9 | -0.972 | 0.01068 | 0.015 | -91.002
-8.5 | -0.918 | 0.01044 | 0.014 | -87.904
-8 | -0.862 | 0.00986 | 0.014 | -87.495
-7.5 | -0.806 | 0.00848 | 0.013 | -94.988
-7 | -0.748 | 0.00831 | 0.013 | -90.032
-6.5 | -0.689 | 0.00865 | 0.012 | -79.629
-6 | -0.629 | 0.00848 | 0.012 | -74.204
-5.5 | -0.569 | 0.00885 | 0.012 | -64.307
-5 | -0.508 | 0.00871 | 0.011 | -58.38
-4.5 | -0.447 | 0.00859 | 0.011 | -51.985
-4 | -0.385 | 0.00897 | 0.01 | -42.897
-3.5 | -0.323 | 0.00876 | 0.01 | -36.84
-3 | -0.26 | 0.00832 | 0.009 | -31.246
-2.5 | -0.197 | 0.00839 | 0.009 | -23.501
-2 | -0.134 | 0.00837 | 0.008 | -16.036
-1.5 | -0.071 | 0.00843 | 0.008 | -8.417
-1 | -0.008 | 0.00795 | 0.007 | -0.961
-0.5 | 0.056 | 0.0079 | 0.007 | 7.043
0 | 0.119 | 0.00835 | 0.006 | 14.225
0.5 | 0.182 | 0.00839 | 0.006 | 21.676
1 | 0.245 | 0.0084 | 0.005 | 29.142
1.5 | 0.308 | 0.00799 | 0.005 | 38.519
2 | 0.37 | 0.00802 | 0.004 | 46.175
2.5 | 0.433 | 0.0081 | 0.004 | 53.432
3 | 0.495 | 0.0082 | 0.003 | 60.37
3.5 | 0.557 | 0.00817 | 0.003 | 68.195
4 | 0.619 | 0.00829 | 0.002 | 74.695
4.5 | 0.68 | 0.00842 | 0.002 | 80.783
5 | 0.741 | 0.00806 | 0.001 | 91.957
5.5 | 0.802 | 0.00821 | 0.001 | 97.744
6 | 0.862 | 0.00794 | 0 | 108.619
6.5 | 0.922 | 0.00903 | 0 | 102.08
7 | 0.981 | 0.00928 | -0.001 | 105.731
7.5 | 1.039 | 0.00956 | -0.001 | 108.708
8 | 1.096 | 0.01009 | -0.002 | 108.654
8.5 | 1.153 | 0.01044 | -0.002 | 110.443
9 | 1.208 | 0.01076 | -0.003 | 112.273
9.5 | 1.261 | 0.01122 | -0.003 | 112.43
10 | 1.313 | 0.01173 | -0.004 | 111.929
10.5 | 1.364 | 0.01288 | -0.004 | 105.871
11 | 1.412 | 0.01349 | -0.004 | 104.679
11.5 | 1.457 | 0.01419 | -0.005 | 102.719
12 | 1.5 | 0.01506 | -0.005 | 99.598
12.5 | 1.54 | 0.0161 | -0.006 | 95.687
13 | 1.578 | 0.01736 | -0.006 | 90.911
13.5 | 1.612 | 0.01885 | -0.007 | 85.5
14 | 1.643 | 0.02064 | -0.007 | 79.616
14.5 | 1.671 | 0.02268 | -0.007 | 73.693
15 | 1.696 | 0.0251 | -0.008 | 67.585
15.5 | 1.718 | 0.02791 | -0.008 | 61.552
16 | 1.737 | 0.03098 | -0.008 | 56.066
16.5 | 1.754 | 0.03442 | -0.009 | 50.961
17 | 1.768 | 0.03821 | -0.009 | 46.278
17.5 | 1.779 | 0.04237 | -0.009 | 41.992
18 | 1.787 | 0.04687 | -0.01 | 38.131
18.5 | 1.793 | 0.05151 | -0.01 | 34.816
19 | 1.797 | 0.05663 | -0.01 | 31.734
19.5 | 1.798 | 0.062 | -0.01 | 29.006
20 | 1.798 | 0.06759 | -0.011 | 26.601

## 106. Re 10M Mach 0.00 (2)
BIGFOIL.COM POLAR EXPORT
NACA23119
NACA23119 |  |  |  | Cl Max: | 1.7158 | at alpha= | 19 | deg
XFOIL ncrit=9 |  |  |  | L/D Max: | 136.237 | at alpha= | 11 | deg
Re: | 10000000 |  |  | Cd Min: | 0.04204 | at alpha= | 20 | deg
Mach: | 0 |  |  | Cl=0 at alpha= | -0.99172 | deg
|  |  |  | @ Cl=0.1, Cd= | 0.0057595
|  |  |  | @ Cl=0.4, Cd= | 0.0058547
|  |  |  | @ Cl=0.6, Cd= | 0.006127
alpha (deg) | Cl | Cd | Cm | Cl/Cd
-20 | -1.644 | 0.02748 | -0.0539 | -59.8253
-19.5 | -1.628 | 0.02502 | -0.0519 | -65.0679
-19 | -1.6088 | 0.02304 | -0.0494 | -69.8264
-18.5 | -1.5876 | 0.02135 | -0.0466 | -74.3607
-18 | -1.5655 | 0.01981 | -0.0436 | -79.0257
-17.5 | -1.544 | 0.01834 | -0.0402 | -84.1876
-17 | -1.5215 | 0.01704 | -0.0365 | -89.2899
-16.5 | -1.4909 | 0.01591 | -0.0339 | -93.7084
-16 | -1.446 | 0.01492 | -0.0338 | -96.9169
-15.5 | -1.3981 | 0.0141 | -0.0339 | -99.156
-15 | -1.3494 | 0.01326 | -0.034 | -101.7647
-14.5 | -1.2998 | 0.01249 | -0.0342 | -104.0673
-14 | -1.2603 | 0.01184 | -0.0319 | -106.4443
-13.5 | -1.2166 | 0.01128 | -0.0303 | -107.8546
-13 | -1.1592 | 0.01067 | -0.0314 | -108.641
-12.5 | -1.0969 | 0.01016 | -0.0335 | -107.9626
-12 | -1.0346 | 0.00983 | -0.0354 | -105.2492
-11.5 | -0.898 | 0.00922 | -0.0533 | -97.397
-11 | -0.849 | 0.00898 | -0.0523 | -94.5434
-10.5 | -0.812 | 0.00874 | -0.0487 | -92.9062
-10 | -0.7748 | 0.00852 | -0.045 | -90.939
-9.5 | -0.737 | 0.0083 | -0.0414 | -88.7952
-9 | -0.7001 | 0.00813 | -0.0374 | -86.1132
-8.5 | -0.6618 | 0.00795 | -0.0337 | -83.2453
-8 | -0.6238 | 0.00779 | -0.0299 | -80.077
-7.5 | -0.5848 | 0.00764 | -0.0262 | -76.5445
-7 | -0.5462 | 0.00752 | -0.0224 | -72.633
-6.5 | -0.5092 | 0.00745 | -0.0182 | -68.349
-6 | -0.4645 | 0.00733 | -0.0156 | -63.3697
-5.5 | -0.4185 | 0.0072 | -0.0133 | -58.125
-5 | -0.3718 | 0.00709 | -0.0112 | -52.4401
-4.5 | -0.3251 | 0.00696 | -0.009 | -46.7098
-4 | -0.2781 | 0.00685 | -0.0069 | -40.5985
-3.5 | -0.2325 | 0.00668 | -0.0045 | -34.8054
-3 | -0.1882 | 0.00643 | -0.0018 | -29.2691
-2.5 | -0.146 | 0.00612 | 0.0012 | -23.8562
-2 | -0.0986 | 0.00601 | 0.0033 | -16.406
-1.5 | -0.0505 | 0.00592 | 0.0051 | -8.5304
-1 | -0.0008 | 0.00591 | 0.0067 | -0.13536
-0.5 | 0.0475 | 0.00584 | 0.0086 | 8.1336
0 | 0.0951 | 0.00577 | 0.0106 | 16.4818
0.5 | 0.1416 | 0.00567 | 0.0128 | 24.9735
1 | 0.1929 | 0.00568 | 0.0141 | 33.9613
1.5 | 0.244 | 0.00573 | 0.0154 | 42.5829
2 | 0.2952 | 0.00576 | 0.0166 | 51.25
2.5 | 0.3459 | 0.00581 | 0.018 | 59.5353
3 | 0.3967 | 0.00585 | 0.0193 | 67.812
3.5 | 0.4463 | 0.00592 | 0.0209 | 75.3885
4 | 0.4963 | 0.00596 | 0.0223 | 83.2718
4.5 | 0.5441 | 0.00607 | 0.0242 | 89.6376
5 | 0.5924 | 0.00611 | 0.026 | 96.9558
5.5 | 0.6371 | 0.00621 | 0.0285 | 102.5926
6 | 0.6832 | 0.00628 | 0.0307 | 108.7898
6.5 | 0.7206 | 0.00638 | 0.0348 | 112.9467
7 | 0.7578 | 0.00647 | 0.0388 | 117.1252
7.5 | 0.7957 | 0.00664 | 0.0426 | 119.8343
8 | 0.8325 | 0.00677 | 0.0466 | 122.969
8.5 | 0.8683 | 0.00697 | 0.0507 | 124.5768
9 | 0.9063 | 0.00714 | 0.0543 | 126.9328
9.5 | 0.978 | 0.00752 | 0.0504 | 130.0532
10 | 1.0903 | 0.00805 | 0.0376 | 135.441
10.5 | 1.1497 | 0.00844 | 0.0363 | 136.2204
11 | 1.2057 | 0.00885 | 0.0356 | 136.2373
11.5 | 1.257 | 0.00934 | 0.0358 | 134.5824
12 | 1.3094 | 0.00993 | 0.0355 | 131.863
12.5 | 1.354 | 0.0106 | 0.0367 | 127.7358
13 | 1.3869 | 0.01122 | 0.0402 | 123.6096
13.5 | 1.4356 | 0.01199 | 0.0401 | 119.7331
14 | 1.4818 | 0.01286 | 0.0401 | 115.2255
14.5 | 1.5256 | 0.01389 | 0.0403 | 109.8344
15 | 1.5672 | 0.01501 | 0.0405 | 104.4104
15.5 | 1.6092 | 0.01615 | 0.0406 | 99.6409
16 | 1.6455 | 0.01766 | 0.0409 | 93.1767
16.5 | 1.6661 | 0.01952 | 0.0434 | 85.3535
17 | 1.6808 | 0.02131 | 0.0469 | 78.8738
17.5 | 1.6909 | 0.02376 | 0.0499 | 71.1658
18 | 1.7014 | 0.02648 | 0.0522 | 64.2523
18.5 | 1.7113 | 0.02949 | 0.0539 | 58.0298
19 | 1.7158 | 0.03314 | 0.0553 | 51.7743
19.5 | 1.7125 | 0.03769 | 0.0562 | 45.4365
20 | 1.7131 | 0.04204 | 0.0567 | 40.7493

## 107. Re 10M Mach 0.10 (1)
BIGFOIL.COM POLAR EXPORT
NACA23119
NACA23119 |  |  |  | Cl Max: | 1.779 | at alpha= | 19 | deg
JavaFoil+Calcfoil stall+Eppler ext transition |  |  |  | L/D Max: | 111.398 | at alpha= | 9 | deg
Re: | 10000000 |  |  | Cd Min: | 0.00788 | at alpha= | 3.5 | deg
Mach: | 0.1 |  |  | Cl=0 at alpha= | -0.9375 | deg
|  |  |  | @ Cl=0.1, Cd= | 0.0082533
|  |  |  | @ Cl=0.4, Cd= | 0.0080833
|  |  |  | @ Cl=0.6, Cd= | 0.0081639
alpha (deg) | Cl | Cd | Cm | Cl/Cd
-20 | -1.497 | 0.04764 | 0.022 | -31.418
-19.5 | -1.508 | 0.04182 | 0.022 | -36.065
-19 | -1.517 | 0.03685 | 0.022 | -41.162
-18.5 | -1.521 | 0.03297 | 0.022 | -46.133
-18 | -1.523 | 0.02952 | 0.021 | -51.583
-17.5 | -1.521 | 0.02653 | 0.021 | -57.346
-17 | -1.516 | 0.02403 | 0.021 | -63.108
-16.5 | -1.507 | 0.02205 | 0.021 | -68.366
-16 | -1.495 | 0.02032 | 0.02 | -73.551
-15.5 | -1.478 | 0.01888 | 0.02 | -78.286
-15 | -1.457 | 0.01763 | 0.02 | -82.631
-14.5 | -1.432 | 0.01657 | 0.019 | -86.411
-14 | -1.404 | 0.01571 | 0.019 | -89.419
-13.5 | -1.373 | 0.01494 | 0.019 | -91.93
-13 | -1.339 | 0.01425 | 0.018 | -93.97
-12.5 | -1.303 | 0.01363 | 0.018 | -95.565
-12 | -1.263 | 0.01307 | 0.018 | -96.64
-11.5 | -1.221 | 0.01261 | 0.017 | -96.849
-11 | -1.176 | 0.01216 | 0.017 | -96.708
-10.5 | -1.129 | 0.01175 | 0.016 | -96.044
-10 | -1.08 | 0.01137 | 0.016 | -94.981
-9.5 | -1.029 | 0.01106 | 0.015 | -92.983
-9 | -0.976 | 0.01075 | 0.015 | -90.791
-8.5 | -0.922 | 0.0105 | 0.014 | -87.794
-8 | -0.866 | 0.0099 | 0.014 | -87.445
-7.5 | -0.809 | 0.00967 | 0.013 | -83.685
-7 | -0.751 | 0.00837 | 0.013 | -89.712
-6.5 | -0.692 | 0.00869 | 0.013 | -79.619
-6 | -0.632 | 0.00854 | 0.012 | -74.025
-5.5 | -0.572 | 0.00842 | 0.012 | -67.932
-5 | -0.511 | 0.00874 | 0.011 | -58.407
-4.5 | -0.449 | 0.0086 | 0.011 | -52.198
-4 | -0.387 | 0.00901 | 0.01 | -42.91
-3.5 | -0.324 | 0.00882 | 0.01 | -36.761
-3 | -0.261 | 0.00831 | 0.009 | -31.46
-2.5 | -0.198 | 0.00838 | 0.009 | -23.662
-2 | -0.135 | 0.00842 | 0.008 | -16.022
-1.5 | -0.071 | 0.00841 | 0.008 | -8.477
-1 | -0.008 | 0.00793 | 0.007 | -0.968
-0.5 | 0.056 | 0.00796 | 0.007 | 7.023
0 | 0.119 | 0.00838 | 0.006 | 14.252
0.5 | 0.183 | 0.00842 | 0.006 | 21.702
1 | 0.246 | 0.00843 | 0.005 | 29.181
1.5 | 0.309 | 0.008 | 0.005 | 38.65
2 | 0.372 | 0.00803 | 0.004 | 46.321
2.5 | 0.435 | 0.00815 | 0.004 | 53.36
3 | 0.498 | 0.00822 | 0.003 | 60.518
3.5 | 0.56 | 0.00788 | 0.003 | 71.038
4 | 0.622 | 0.00832 | 0.002 | 74.742
4.5 | 0.684 | 0.00844 | 0.002 | 81.023
5 | 0.745 | 0.00813 | 0.001 | 91.633
5.5 | 0.806 | 0.00828 | 0.001 | 97.376
6 | 0.866 | 0.00797 | 0 | 108.71
6.5 | 0.926 | 0.00911 | 0 | 101.595
7 | 0.985 | 0.00933 | -0.001 | 105.636
7.5 | 1.043 | 0.00962 | -0.001 | 108.462
8 | 1.101 | 0.00994 | -0.002 | 110.719
8.5 | 1.157 | 0.01052 | -0.002 | 109.961
9 | 1.212 | 0.01088 | -0.003 | 111.398
9.5 | 1.266 | 0.01137 | -0.003 | 111.361
10 | 1.318 | 0.01187 | -0.004 | 110.999
10.5 | 1.368 | 0.01305 | -0.004 | 104.811
11 | 1.416 | 0.01369 | -0.005 | 103.41
11.5 | 1.461 | 0.01444 | -0.005 | 101.155
12 | 1.503 | 0.01536 | -0.005 | 97.874
12.5 | 1.543 | 0.01648 | -0.006 | 93.622
13 | 1.579 | 0.01781 | -0.006 | 88.695
13.5 | 1.612 | 0.0194 | -0.007 | 83.118
14 | 1.642 | 0.0213 | -0.007 | 77.094
14.5 | 1.67 | 0.02352 | -0.007 | 70.996
15 | 1.693 | 0.02607 | -0.008 | 64.96
15.5 | 1.713 | 0.02903 | -0.008 | 59.018
16 | 1.731 | 0.0323 | -0.008 | 53.611
16.5 | 1.747 | 0.03594 | -0.009 | 48.596
17 | 1.759 | 0.04 | -0.009 | 43.978
17.5 | 1.768 | 0.04435 | -0.009 | 39.861
18 | 1.774 | 0.04899 | -0.01 | 36.219
18.5 | 1.778 | 0.05399 | -0.01 | 32.929
19 | 1.779 | 0.05934 | -0.01 | 29.979
19.5 | 1.778 | 0.06497 | -0.01 | 27.367
20 | 1.775 | 0.07085 | -0.011 | 25.054

## 108. Re 10M Mach 0.10 (2)
BIGFOIL.COM POLAR EXPORT
NACA23119
NACA23119 |  |  |  | Cl Max: | 1.7073 | at alpha= | 19 | deg
XFOIL ncrit=9 |  |  |  | L/D Max: | 135.433 | at alpha= | 10.5 | deg
Re: | 10000000 |  |  | Cd Min: | 0.04533 | at alpha= | 20 | deg
Mach: | 0.1 |  |  | Cl=0 at alpha= | -0.99278 | deg
|  |  |  | @ Cl=0.1, Cd= | 0.0057706
|  |  |  | @ Cl=0.4, Cd= | 0.0058722
|  |  |  | @ Cl=0.6, Cd= | 0.0061426
alpha (deg) | Cl | Cd | Cm | Cl/Cd
-20 | -1.6408 | 0.02925 | -0.0569 | -56.0957
-19.5 | -1.6267 | 0.02647 | -0.0549 | -61.4545
-19 | -1.6085 | 0.02425 | -0.0525 | -66.3299
-18.5 | -1.5886 | 0.02236 | -0.0497 | -71.0465
-18 | -1.5666 | 0.02068 | -0.0467 | -75.7544
-17.5 | -1.5444 | 0.01914 | -0.0435 | -80.6897
-17 | -1.5227 | 0.0177 | -0.0397 | -86.0282
-16 | -1.4519 | 0.01535 | -0.0361 | -94.5863
-15.5 | -1.404 | 0.01445 | -0.0361 | -97.1626
-15 | -1.3551 | 0.0136 | -0.0361 | -99.6397
-14.5 | -1.3051 | 0.01278 | -0.0362 | -102.1205
-14 | -1.2637 | 0.01207 | -0.0342 | -104.6976
-13.5 | -1.2228 | 0.01144 | -0.0319 | -106.8881
-13 | -1.1642 | 0.01086 | -0.0331 | -107.2007
-12.5 | -1.1025 | 0.01029 | -0.0349 | -107.1429
-12 | -1.0413 | 0.00993 | -0.0364 | -104.864
-11.5 | -0.9073 | 0.00934 | -0.0534 | -97.1413
-11 | -0.8521 | 0.00905 | -0.0536 | -94.1547
-10.5 | -0.8132 | 0.00881 | -0.0503 | -92.3042
-10 | -0.7764 | 0.00858 | -0.0464 | -90.4895
-9.5 | -0.7375 | 0.00836 | -0.0429 | -88.2177
-9 | -0.701 | 0.00817 | -0.0388 | -85.8017
-8.5 | -0.6622 | 0.008 | -0.0351 | -82.775
-8 | -0.6236 | 0.00782 | -0.0312 | -79.7442
-7.5 | -0.5849 | 0.00767 | -0.0274 | -76.2581
-7 | -0.545 | 0.00754 | -0.0238 | -72.2812
-6.5 | -0.5084 | 0.00745 | -0.0194 | -68.2416
-6 | -0.4652 | 0.00734 | -0.0163 | -63.3787
-5.5 | -0.4193 | 0.00722 | -0.0139 | -58.0748
-5 | -0.3724 | 0.00711 | -0.0117 | -52.3769
-4.5 | -0.3257 | 0.00698 | -0.0094 | -46.6619
-4 | -0.2785 | 0.00687 | -0.0073 | -40.5386
-3.5 | -0.233 | 0.00669 | -0.0048 | -34.8281
-3 | -0.1885 | 0.00645 | -0.0021 | -29.2248
-2.5 | -0.1464 | 0.00613 | 0.0011 | -23.8825
-2 | -0.0989 | 0.00602 | 0.0032 | -16.4286
-1.5 | -0.0506 | 0.00593 | 0.0051 | -8.5329
-1 | -0.0007 | 0.00592 | 0.0068 | -0.11824
-0.5 | 0.0478 | 0.00585 | 0.0087 | 8.1709
0 | 0.0956 | 0.00578 | 0.0107 | 16.5398
0.5 | 0.1423 | 0.00568 | 0.013 | 25.0528
1 | 0.1938 | 0.00569 | 0.0143 | 34.0598
1.5 | 0.2453 | 0.00574 | 0.0156 | 42.7352
2 | 0.2966 | 0.00578 | 0.0169 | 51.3149
2.5 | 0.3477 | 0.00582 | 0.0183 | 59.7423
3 | 0.3984 | 0.00587 | 0.0197 | 67.8705
3.5 | 0.4484 | 0.00594 | 0.0213 | 75.4882
4 | 0.4984 | 0.00598 | 0.0229 | 83.3445
4.5 | 0.5463 | 0.00609 | 0.0248 | 89.7044
5 | 0.5949 | 0.00613 | 0.0267 | 97.0473
5.5 | 0.6395 | 0.00624 | 0.0293 | 102.484
6 | 0.6854 | 0.0063 | 0.0317 | 108.7937
6.5 | 0.7209 | 0.0064 | 0.0362 | 112.6406
7 | 0.7596 | 0.0065 | 0.0401 | 116.8615
7.5 | 0.7973 | 0.00668 | 0.044 | 119.3563
8 | 0.835 | 0.00681 | 0.048 | 122.6138
8.5 | 0.871 | 0.00702 | 0.0521 | 124.0741
9 | 0.9109 | 0.00719 | 0.0554 | 126.6898
9.5 | 1.0222 | 0.00769 | 0.0431 | 132.9259
10 | 1.0983 | 0.00813 | 0.0384 | 135.0923
10.5 | 1.1566 | 0.00854 | 0.0374 | 135.4333
11 | 1.2132 | 0.00896 | 0.0368 | 135.4018
11.5 | 1.2622 | 0.00946 | 0.0376 | 133.4249
12 | 1.3172 | 0.01007 | 0.037 | 130.8044
12.5 | 1.3603 | 0.01078 | 0.0385 | 126.1874
13 | 1.3936 | 0.01147 | 0.042 | 121.4996
13.5 | 1.4431 | 0.01226 | 0.0419 | 117.708
14 | 1.4897 | 0.01317 | 0.042 | 113.1131
14.5 | 1.5333 | 0.01426 | 0.0422 | 107.5245
15 | 1.5742 | 0.01549 | 0.0426 | 101.6269
15.5 | 1.6151 | 0.01677 | 0.0428 | 96.3089
16 | 1.6517 | 0.01838 | 0.043 | 89.864
16.5 | 1.6661 | 0.02044 | 0.0464 | 81.5117
17 | 1.6803 | 0.02243 | 0.0498 | 74.9131
17.5 | 1.6897 | 0.02512 | 0.0526 | 67.2651
18 | 1.6971 | 0.02826 | 0.0547 | 60.0531
18.5 | 1.7068 | 0.03146 | 0.0562 | 54.253
19 | 1.7073 | 0.03564 | 0.0573 | 47.904
19.5 | 1.7014 | 0.04063 | 0.058 | 41.8755
20 | 1.7003 | 0.04533 | 0.0582 | 37.5094

## 109. Re 10M Mach 0.25 (1)
BIGFOIL.COM POLAR EXPORT
NACA23119
NACA23119 |  |  |  | Cl Max: | 1.685 | at alpha= | 16.5 | deg
JavaFoil+Calcfoil stall+Eppler ext transition |  |  |  | L/D Max: | 108.938 | at alpha= | 8.5 | deg
Re: | 10000000 |  |  | Cd Min: | 0.0077 | at alpha= | -2.5 | deg
Mach: | 0.25 |  |  | Cl=0 at alpha= | -0.93846 | deg
|  |  |  | @ Cl=0.1, Cd= | 0.0081235
|  |  |  | @ Cl=0.4, Cd= | 0.0081487
|  |  |  | @ Cl=0.6, Cd= | 0.0079597
alpha (deg) | Cl | Cd | Cm | Cl/Cd
-20 | -1.208 | 0.08647 | 0.021 | -13.969
-19.5 | -1.248 | 0.074 | 0.021 | -16.862
-19 | -1.286 | 0.06231 | 0.021 | -20.639
-18.5 | -1.32 | 0.05229 | 0.021 | -25.252
-18 | -1.35 | 0.04421 | 0.021 | -30.535
-17.5 | -1.374 | 0.03768 | 0.021 | -36.474
-17 | -1.393 | 0.03251 | 0.021 | -42.854
-16.5 | -1.406 | 0.02843 | 0.021 | -49.464
-16 | -1.413 | 0.02535 | 0.021 | -55.735
-15.5 | -1.413 | 0.0228 | 0.02 | -61.985
-15 | -1.407 | 0.02071 | 0.02 | -67.937
-14.5 | -1.396 | 0.01904 | 0.02 | -73.294
-14 | -1.379 | 0.01766 | 0.019 | -78.126
-13.5 | -1.358 | 0.01656 | 0.019 | -81.984
-13 | -1.332 | 0.01565 | 0.019 | -85.089
-12.5 | -1.302 | 0.01482 | 0.018 | -87.845
-12 | -1.268 | 0.0141 | 0.018 | -89.91
-11.5 | -1.23 | 0.01345 | 0.018 | -91.434
-11 | -1.189 | 0.01294 | 0.017 | -91.856
-10.5 | -1.144 | 0.01243 | 0.017 | -91.997
-10 | -1.097 | 0.01197 | 0.016 | -91.6
-9.5 | -1.047 | 0.01131 | 0.016 | -92.567
-9 | -0.995 | 0.01122 | 0.015 | -88.675
-8.5 | -0.941 | 0.0106 | 0.015 | -88.775
-8 | -0.885 | 0.0103 | 0.014 | -85.909
-7.5 | -0.828 | 0.01002 | 0.014 | -82.637
-7 | -0.769 | 0.00974 | 0.013 | -78.973
-6.5 | -0.709 | 0.00841 | 0.013 | -84.289
-6 | -0.648 | 0.00876 | 0.012 | -74.045
-5.5 | -0.586 | 0.00864 | 0.012 | -67.903
-5 | -0.524 | 0.00849 | 0.011 | -61.71
-4.5 | -0.461 | 0.00883 | 0.011 | -52.167
-4 | -0.397 | 0.00873 | 0.01 | -45.485
-3.5 | -0.333 | 0.00858 | 0.01 | -38.786
-3 | -0.268 | 0.00805 | 0.009 | -33.345
-2.5 | -0.204 | 0.0077 | 0.009 | -26.45
-2 | -0.139 | 0.00814 | 0.008 | -17.027
-1.5 | -0.073 | 0.0081 | 0.008 | -9.04
-1 | -0.008 | 0.00809 | 0.007 | -0.974
-0.5 | 0.057 | 0.00813 | 0.007 | 7.063
0 | 0.123 | 0.00812 | 0.006 | 15.095
0.5 | 0.188 | 0.0086 | 0.006 | 21.829
1 | 0.253 | 0.0082 | 0.005 | 30.795
1.5 | 0.317 | 0.00818 | 0.005 | 38.796
2 | 0.382 | 0.00825 | 0.004 | 46.288
2.5 | 0.446 | 0.00789 | 0.004 | 56.577
3 | 0.511 | 0.008 | 0.003 | 63.844
3.5 | 0.574 | 0.00811 | 0.003 | 70.859
4 | 0.638 | 0.00774 | 0.002 | 82.42
4.5 | 0.701 | 0.00823 | 0.002 | 85.237
5 | 0.764 | 0.00797 | 0.001 | 95.887
5.5 | 0.826 | 0.00898 | 0.001 | 92.004
6 | 0.888 | 0.00918 | 0 | 96.651
6.5 | 0.949 | 0.00945 | 0 | 100.399
7 | 1.009 | 0.00972 | -0.001 | 103.791
7.5 | 1.068 | 0.01006 | -0.001 | 106.124
8 | 1.126 | 0.01043 | -0.002 | 107.889
8.5 | 1.182 | 0.01085 | -0.002 | 108.938
9 | 1.237 | 0.01155 | -0.003 | 107.107
9.5 | 1.29 | 0.01211 | -0.003 | 106.539
10 | 1.341 | 0.01275 | -0.004 | 105.215
10.5 | 1.39 | 0.01411 | -0.004 | 98.464
11 | 1.435 | 0.01499 | -0.005 | 95.727
11.5 | 1.477 | 0.01605 | -0.005 | 92.042
12 | 1.516 | 0.01732 | -0.005 | 87.523
12.5 | 1.55 | 0.01892 | -0.006 | 81.93
13 | 1.581 | 0.02081 | -0.006 | 75.979
13.5 | 1.608 | 0.02314 | -0.007 | 69.494
14 | 1.63 | 0.02589 | -0.007 | 62.988
14.5 | 1.65 | 0.02904 | -0.007 | 56.811
15 | 1.665 | 0.0327 | -0.008 | 50.908
15.5 | 1.675 | 0.03678 | -0.008 | 45.548
16 | 1.682 | 0.04131 | -0.008 | 40.716
16.5 | 1.685 | 0.04633 | -0.009 | 36.374
17 | 1.685 | 0.05171 | -0.009 | 32.589
17.5 | 1.68 | 0.05749 | -0.009 | 29.219
18 | 1.67 | 0.06374 | -0.01 | 26.198
18.5 | 1.656 | 0.07048 | -0.01 | 23.495
19 | 1.639 | 0.07748 | -0.01 | 21.149
19.5 | 1.618 | 0.08484 | -0.01 | 19.068
20 | 1.593 | 0.09261 | -0.011 | 17.199

## 110. Re 10M Mach 0.25 (2)
BIGFOIL.COM POLAR EXPORT
NACA23119
NACA23119 |  |  |  | Cl Max: | 1.6691 | at alpha= | 17.5 | deg
XFOIL ncrit=9 |  |  |  | L/D Max: | 132.634 | at alpha= | 10 | deg
Re: | 10000000 |  |  | Cd Min: | 0.06832 | at alpha= | 20 | deg
Mach: | 0.25 |  |  | Cl=0 at alpha= | -0.99394 | deg
|  |  |  | @ Cl=0.1, Cd= | 0.0058366
|  |  |  | @ Cl=0.4, Cd= | 0.0059677
|  |  |  | @ Cl=0.6, Cd= | 0.0062473
alpha (deg) | Cl | Cd | Cm | Cl/Cd
-20 | -1.6083 | 0.04134 | -0.0701 | -38.9042
-19.5 | -1.6018 | 0.03696 | -0.0692 | -43.3387
-19 | -1.5917 | 0.03315 | -0.0676 | -48.0151
-18.5 | -1.5835 | 0.02955 | -0.0653 | -53.5871
-18 | -1.5685 | 0.02665 | -0.0625 | -58.8555
-17.5 | -1.5506 | 0.02412 | -0.0594 | -64.2869
-17 | -1.5278 | 0.02207 | -0.0562 | -69.2252
-16.5 | -1.5041 | 0.02023 | -0.0525 | -74.35
-16 | -1.4763 | 0.0185 | -0.0493 | -79.8
-15.5 | -1.4324 | 0.01695 | -0.0484 | -84.5074
-15 | -1.3852 | 0.01564 | -0.0477 | -88.5678
-14.5 | -1.3337 | 0.01458 | -0.0473 | -91.4746
-14 | -1.2808 | 0.01361 | -0.0469 | -94.1073
-13.5 | -1.2472 | 0.01265 | -0.0428 | -98.5929
-13 | -1.1962 | 0.01185 | -0.0416 | -100.9451
-12.5 | -1.1303 | 0.01119 | -0.0432 | -101.0098
-12 | -1.0724 | 0.01062 | -0.0432 | -100.9793
-11.5 | -1.0031 | 0.01019 | -0.0454 | -98.4396
-11 | -0.8724 | 0.00956 | -0.0603 | -91.2552
-10.5 | -0.8224 | 0.00927 | -0.0586 | -88.7163
-10 | -0.7826 | 0.00897 | -0.0547 | -87.2464
-9.5 | -0.7424 | 0.00869 | -0.0509 | -85.4315
-9 | -0.7037 | 0.00846 | -0.0466 | -83.1797
-8.5 | -0.6646 | 0.00826 | -0.0423 | -80.46
-8 | -0.6251 | 0.00806 | -0.0381 | -77.5558
-7.5 | -0.5837 | 0.00789 | -0.0342 | -73.9797
-7 | -0.5439 | 0.00769 | -0.03 | -70.7282
-6.5 | -0.5017 | 0.00752 | -0.0262 | -66.7154
-6 | -0.4612 | 0.00742 | -0.022 | -62.1563
-5.5 | -0.4221 | 0.00733 | -0.0176 | -57.5853
-5 | -0.3758 | 0.00721 | -0.0146 | -52.1221
-4.5 | -0.328 | 0.0071 | -0.012 | -46.1972
-4 | -0.281 | 0.00698 | -0.0093 | -40.2579
-3.5 | -0.2347 | 0.00681 | -0.0065 | -34.464
-3 | -0.1903 | 0.00656 | -0.0033 | -29.0091
-2.5 | -0.1488 | 0.00621 | 0.0005 | -23.9614
-2 | -0.1006 | 0.00609 | 0.0029 | -16.5189
-1.5 | -0.0514 | 0.00601 | 0.0052 | -8.5524
-1 | -0.0006 | 0.006 | 0.0071 | -0.1
-0.5 | 0.0489 | 0.00592 | 0.0093 | 8.2601
0 | 0.0982 | 0.00584 | 0.0115 | 16.8151
0.5 | 0.1466 | 0.00575 | 0.0139 | 25.4957
1 | 0.199 | 0.0058 | 0.0155 | 34.3103
1.5 | 0.2524 | 0.00582 | 0.0169 | 43.3677
2 | 0.3042 | 0.00589 | 0.0186 | 51.6469
2.5 | 0.357 | 0.0059 | 0.0202 | 60.5085
3 | 0.4078 | 0.00598 | 0.0221 | 68.194
3.5 | 0.4597 | 0.00602 | 0.0238 | 76.3621
4 | 0.5089 | 0.0061 | 0.0261 | 83.4262
4.5 | 0.5585 | 0.00617 | 0.0283 | 90.5186
5 | 0.6068 | 0.00626 | 0.0308 | 96.9329
5.5 | 0.648 | 0.00633 | 0.0348 | 102.3697
6 | 0.6875 | 0.0064 | 0.0391 | 107.4219
6.5 | 0.7285 | 0.00657 | 0.0431 | 110.8828
7 | 0.769 | 0.00669 | 0.0471 | 114.9477
7.5 | 0.8085 | 0.0069 | 0.0513 | 117.1739
8 | 0.8496 | 0.00706 | 0.0551 | 120.3399
8.5 | 0.8906 | 0.0073 | 0.0588 | 122
9 | 0.9605 | 0.00764 | 0.0564 | 125.7199
9.5 | 1.0766 | 0.00819 | 0.0443 | 131.453
10 | 1.138 | 0.00858 | 0.0438 | 132.634
10.5 | 1.1946 | 0.00906 | 0.044 | 131.8543
11.5 | 1.3022 | 0.01032 | 0.0453 | 126.1822
12 | 1.3524 | 0.01104 | 0.0464 | 122.5
12.5 | 1.3831 | 0.01192 | 0.0511 | 116.0319
13 | 1.4332 | 0.01291 | 0.0516 | 111.0147
13.5 | 1.4803 | 0.0141 | 0.0522 | 104.9858
14 | 1.5242 | 0.0155 | 0.0528 | 98.3355
14.5 | 1.5668 | 0.01706 | 0.0534 | 91.8406
15 | 1.6064 | 0.01888 | 0.0538 | 85.0847
15.5 | 1.642 | 0.02111 | 0.0541 | 77.783
16 | 1.6533 | 0.02391 | 0.0573 | 69.1468
16.5 | 1.6578 | 0.02712 | 0.0607 | 61.1283
17 | 1.6678 | 0.03046 | 0.0629 | 54.7538
17.5 | 1.6691 | 0.03475 | 0.0644 | 48.0317
18 | 1.6629 | 0.03998 | 0.0653 | 41.5933
18.5 | 1.6555 | 0.04556 | 0.0655 | 36.3367
19 | 1.6315 | 0.05291 | 0.0649 | 30.8354
19.5 | 1.6121 | 0.06012 | 0.0637 | 26.8147
20 | 1.5844 | 0.06832 | 0.062 | 23.1909

## 111. Re 10M Mach 0.50 (1)
BIGFOIL.COM POLAR EXPORT
NACA23119
NACA23119 |  |  |  | Cl Max: | 1.393 | at alpha= | 11 | deg
JavaFoil+Calcfoil stall+Eppler ext transition |  |  |  | L/D Max: | 92.943 | at alpha= | 7 | deg
Re: | 10000000 |  |  | Cd Min: | 0.00752 | at alpha= | 2.5 | deg
Mach: | 0.5 |  |  | Cl=0 at alpha= | -0.93836 | deg
|  |  |  | @ Cl=0.1, Cd= | 0.0075751
|  |  |  | @ Cl=0.4, Cd= | 0.0077692
|  |  |  | @ Cl=0.6, Cd= | 0.0086484
alpha (deg) | Cl | Cd | Cm | Cl/Cd
-20 | -1.091 | 0.15443 | 0.019 | -7.063
-19.5 | -1.055 | 0.1617 | 0.017 | -6.522
-19 | -1.037 | 0.13925 | 0.018 | -7.448
-18.5 | -0.999 | 0.14624 | 0.017 | -6.834
-18 | -1.015 | 0.09751 | 0.02 | -10.408
-17.5 | -0.953 | 0.12029 | 0.017 | -7.919
-17 | -0.994 | 0.06398 | 0.021 | -15.541
-16.5 | -0.935 | 0.07834 | 0.02 | -11.939
-16 | -0.97 | 0.03987 | 0.022 | -24.333
-15.5 | -0.893 | 0.06263 | 0.02 | -14.256
-15 | -0.803 | 0.10349 | 0.014 | -7.755
-14.5 | -0.867 | 0.04084 | 0.02 | -21.221
-14 | -0.752 | 0.08967 | 0.014 | -8.388
-13.5 | -0.824 | 0.03022 | 0.02 | -27.283
-13 | -0.784 | 0.03244 | 0.02 | -24.185
-12.5 | -0.721 | 0.04568 | 0.018 | -15.784
-12 | -0.677 | 0.05159 | 0.017 | -13.115
-11.5 | -0.676 | 0.03501 | 0.018 | -19.314
-11 | -0.935 | 0.02282 | 0.018 | -40.986
-10.5 | -1.05 | 0.01814 | 0.018 | -57.874
-10 | -1.072 | 0.01621 | 0.018 | -66.137
-9.5 | -1.063 | 0.0149 | 0.017 | -71.358
-9 | -1.036 | 0.01394 | 0.017 | -74.353
-8.5 | -0.998 | 0.01309 | 0.016 | -76.212
-8 | -0.95 | 0.01244 | 0.016 | -76.389
-7.5 | -0.897 | 0.01189 | 0.015 | -75.416
-7 | -0.839 | 0.01141 | 0.015 | -73.553
-6.5 | -0.778 | 0.01097 | 0.014 | -70.923
-6 | -0.714 | 0.01029 | 0.014 | -69.432
-5.5 | -0.648 | 0.00999 | 0.013 | -64.915
-5 | -0.581 | 0.0097 | 0.013 | -59.831
-4.5 | -0.511 | 0.00946 | 0.012 | -54.089
-4 | -0.441 | 0.00823 | 0.012 | -53.639
-3.5 | -0.371 | 0.00854 | 0.011 | -43.369
-3 | -0.299 | 0.0084 | 0.01 | -35.583
-2.5 | -0.227 | 0.00754 | 0.01 | -30.124
-2 | -0.155 | 0.00755 | 0.009 | -20.475
-1.5 | -0.082 | 0.00755 | 0.009 | -10.826
-1 | -0.009 | 0.00794 | 0.008 | -1.108
-0.5 | 0.064 | 0.00758 | 0.008 | 8.448
0 | 0.137 | 0.00757 | 0.007 | 18.05
0.5 | 0.209 | 0.00762 | 0.006 | 27.436
1 | 0.281 | 0.00768 | 0.006 | 36.625
1.5 | 0.353 | 0.00773 | 0.005 | 45.705
2 | 0.425 | 0.00779 | 0.005 | 54.574
2.5 | 0.496 | 0.00752 | 0.004 | 65.99
3 | 0.567 | 0.00854 | 0.004 | 66.369
3.5 | 0.637 | 0.00877 | 0.003 | 72.67
4 | 0.707 | 0.00933 | 0.002 | 75.74
4.5 | 0.776 | 0.00959 | 0.002 | 80.889
5 | 0.843 | 0.00984 | 0.001 | 85.704
5.5 | 0.91 | 0.0102 | 0.001 | 89.186
6 | 0.975 | 0.01069 | 0 | 91.204
6.5 | 1.039 | 0.01119 | 0 | 92.799
7 | 1.1 | 0.01183 | -0.001 | 92.943
7.5 | 1.158 | 0.01255 | -0.001 | 92.251
8 | 1.213 | 0.0137 | -0.002 | 88.484
8.5 | 1.263 | 0.01489 | -0.002 | 84.798
9 | 1.307 | 0.01639 | -0.003 | 79.749
9.5 | 1.344 | 0.01834 | -0.003 | 73.291
10 | 1.372 | 0.02107 | -0.004 | 65.127
10.5 | 1.389 | 0.02476 | -0.004 | 56.105
11 | 1.393 | 0.02972 | -0.005 | 46.849
11.5 | 1.376 | 0.03648 | -0.005 | 37.735
12 | 1.334 | 0.04578 | -0.006 | 29.139
12.5 | 1.227 | 0.05882 | -0.006 | 20.866
13 | 0.844 | 0.08186 | -0.006 | 10.309
13.5 | 0.879 | 0.07718 | -0.006 | 11.387
14 | 0.903 | 0.08469 | -0.007 | 10.659
14.5 | 0.928 | 0.09069 | -0.007 | 10.23
15 | 0.943 | 0.10919 | -0.007 | 8.635
15.5 | 0.964 | 0.12501 | -0.007 | 7.711
16 | 0.985 | 0.14694 | -0.007 | 6.701

## 112. Re 10M Mach 0.50 (2)
BIGFOIL.COM POLAR EXPORT
NACA23119
NACA23119 |  |  |  | Cl Max: | 1.5895 | at alpha= | 14 | deg
XFOIL ncrit=9 |  |  |  | L/D Max: | 116.178 | at alpha= | 8.5 | deg
Re: | 10000000 |  |  | Cd Min: | 0.15037 | at alpha= | 19.5 | deg
Mach: | 0.5 |  |  | Cl=0 at alpha= | -1.0164 | deg
|  |  |  | @ Cl=0.1, Cd= | 0.0061534
|  |  |  | @ Cl=0.4, Cd= | 0.0063387
|  |  |  | @ Cl=0.6, Cd= | 0.0068091
alpha (deg) | Cl | Cd | Cm | Cl/Cd
-19 | -0.9788 | 0.13029 | -0.0515 | -7.5125
-18.5 | -1.011 | 0.11887 | -0.0583 | -8.5051
-18 | -1.0383 | 0.10849 | -0.0637 | -9.5705
-17.5 | -1.0644 | 0.09843 | -0.0686 | -10.8138
-17 | -1.0933 | 0.0884 | -0.0732 | -12.3676
-16.5 | -1.1215 | 0.07872 | -0.0771 | -14.2467
-16 | -1.153 | 0.06907 | -0.0807 | -16.6932
-15.5 | -1.184 | 0.05995 | -0.0833 | -19.7498
-15 | -1.2178 | 0.05107 | -0.085 | -23.8457
-14.5 | -1.2418 | 0.04167 | -0.0889 | -29.8008
-14 | -1.2594 | 0.0333 | -0.0911 | -37.8198
-13.5 | -1.257 | 0.02678 | -0.0912 | -46.938
-13 | -1.2366 | 0.02197 | -0.0896 | -56.2858
-12.5 | -1.2222 | 0.01898 | -0.0826 | -64.3941
-12 | -1.1617 | 0.01641 | -0.0816 | -70.7922
-11.5 | -1.1022 | 0.0149 | -0.0789 | -73.9732
-11 | -1.0399 | 0.01362 | -0.0766 | -76.351
-10.5 | -0.9521 | 0.01249 | -0.0786 | -76.229
-10 | -0.8336 | 0.01153 | -0.0861 | -72.2984
-9.5 | -0.7739 | 0.01077 | -0.0834 | -71.857
-9 | -0.7224 | 0.01021 | -0.0789 | -70.7542
-8.5 | -0.6775 | 0.00972 | -0.0733 | -69.7016
-8 | -0.6316 | 0.00932 | -0.0678 | -67.7682
-7.5 | -0.5857 | 0.00897 | -0.0622 | -65.2954
-7 | -0.5411 | 0.00865 | -0.0564 | -62.5549
-6.5 | -0.4942 | 0.00838 | -0.0511 | -58.9737
-6 | -0.4481 | 0.00814 | -0.0457 | -55.0491
-5.5 | -0.4005 | 0.00791 | -0.0406 | -50.6321
-5 | -0.3536 | 0.00771 | -0.0354 | -45.8625
-4.5 | -0.3071 | 0.00751 | -0.0301 | -40.8921
-4 | -0.2617 | 0.00735 | -0.0247 | -35.6054
-3.5 | -0.2204 | 0.00722 | -0.0186 | -30.5263
-3 | -0.1842 | 0.00703 | -0.0114 | -26.202
-2.5 | -0.1495 | 0.0066 | -0.0043 | -22.6515
-1.5 | -0.0503 | 0.00635 | 0.0044 | -7.9213
-1 | 0.0017 | 0.00628 | 0.0082 | 0.2707
-0.5 | 0.0542 | 0.00623 | 0.0119 | 8.6998
0 | 0.108 | 0.00614 | 0.0155 | 17.5896
0.5 | 0.1619 | 0.00612 | 0.0189 | 26.4542
1 | 0.2191 | 0.00616 | 0.0218 | 35.5682
1.5 | 0.2759 | 0.00621 | 0.0248 | 44.4283
2 | 0.3319 | 0.00626 | 0.028 | 53.0192
2.5 | 0.3859 | 0.00633 | 0.0317 | 60.9637
3 | 0.4346 | 0.00636 | 0.0365 | 68.3333
3.5 | 0.4792 | 0.00646 | 0.0421 | 74.1796
4 | 0.5305 | 0.00655 | 0.0465 | 80.9924
4.5 | 0.5766 | 0.00675 | 0.0519 | 85.4222
5 | 0.6281 | 0.00688 | 0.0564 | 91.2936
5.5 | 0.6743 | 0.0071 | 0.0618 | 94.9718
6 | 0.7253 | 0.0073 | 0.0664 | 99.3562
6.5 | 0.775 | 0.00759 | 0.0712 | 102.108
7 | 0.832 | 0.00788 | 0.0746 | 105.5838
7.5 | 0.9034 | 0.00833 | 0.0753 | 108.4514
8 | 1.0221 | 0.00889 | 0.0674 | 114.9719
8.5 | 1.0944 | 0.00942 | 0.0684 | 116.1783
9 | 1.156 | 0.01013 | 0.0711 | 114.1165
9.5 | 1.2147 | 0.01096 | 0.0743 | 110.8303
10 | 1.2775 | 0.012 | 0.0766 | 106.4583
11 | 1.3896 | 0.01513 | 0.0819 | 91.844
11.5 | 1.4195 | 0.01727 | 0.0875 | 82.1946
12 | 1.4723 | 0.01971 | 0.0889 | 74.6981
12.5 | 1.5153 | 0.02288 | 0.09 | 66.2281
13 | 1.5537 | 0.02656 | 0.0907 | 58.4977
13.5 | 1.5769 | 0.03154 | 0.0905 | 49.9968
14 | 1.5895 | 0.03749 | 0.0893 | 42.398
14.5 | 1.5849 | 0.04457 | 0.0877 | 35.5598
15 | 1.5497 | 0.05235 | 0.0878 | 29.6027
15.5 | 1.4998 | 0.06151 | 0.0865 | 24.383
16 | 1.435 | 0.07222 | 0.0833 | 19.8698
16.5 | 1.3674 | 0.08385 | 0.0785 | 16.3077
17 | 1.307 | 0.09553 | 0.073 | 13.6816
17.5 | 1.2484 | 0.10768 | 0.0666 | 11.5936
18 | 1.2011 | 0.11925 | 0.0602 | 10.0721
18.5 | 1.1683 | 0.12986 | 0.0543 | 8.9966
19.5 | 1.1184 | 0.15037 | 0.0422 | 7.4377

## 113. Re 12M Mach 0.00 (1)
BIGFOIL.COM POLAR EXPORT
NACA23119
NACA23119 |  |  |  | Cl Max: | 1.802 | at alpha= | 19.5 | deg
JavaFoil+Calcfoil stall+Eppler ext transition |  |  |  | L/D Max: | 114.791 | at alpha= | 6.5 | deg
Re: | 12000000 |  |  | Cd Min: | 0.00785 | at alpha= | 6 | deg
Mach: | 0 |  |  | Cl=0 at alpha= | -0.9375 | deg
|  |  |  | @ Cl=0.1, Cd= | 0.00824
|  |  |  | @ Cl=0.4, Cd= | 0.0079629
|  |  |  | @ Cl=0.6, Cd= | 0.0082926
alpha (deg) | Cl | Cd | Cm | Cl/Cd
-20 | -1.536 | 0.0421 | 0.022 | -36.477
-19.5 | -1.543 | 0.03717 | 0.022 | -41.522
-19 | -1.547 | 0.03313 | 0.022 | -46.71
-18.5 | -1.549 | 0.02957 | 0.022 | -52.402
-18 | -1.548 | 0.0266 | 0.021 | -58.194
-17.5 | -1.542 | 0.02419 | 0.021 | -63.759
-17 | -1.534 | 0.02218 | 0.021 | -69.169
-16.5 | -1.522 | 0.02048 | 0.021 | -74.308
-16 | -1.507 | 0.019 | 0.02 | -79.277
-15.5 | -1.487 | 0.01776 | 0.02 | -83.731
-15 | -1.464 | 0.01668 | 0.02 | -87.794
-14.5 | -1.438 | 0.01575 | 0.019 | -91.281
-14 | -1.408 | 0.01498 | 0.019 | -93.996
-13.5 | -1.376 | 0.0143 | 0.019 | -96.224
-13 | -1.341 | 0.01368 | 0.018 | -98.006
-12.5 | -1.303 | 0.01312 | 0.018 | -99.253
-12 | -1.262 | 0.01261 | 0.017 | -100.105
-11.5 | -1.219 | 0.01214 | 0.017 | -100.448
-11 | -1.174 | 0.01176 | 0.017 | -99.81
-10.5 | -1.126 | 0.01139 | 0.016 | -98.875
-10 | -1.077 | 0.01103 | 0.016 | -97.601
-9.5 | -1.025 | 0.01074 | 0.015 | -95.469
-9 | -0.973 | 0.01046 | 0.015 | -93.019
-8.5 | -0.918 | 0.01023 | 0.014 | -89.816
-8 | -0.863 | 0.00996 | 0.014 | -86.64
-7.5 | -0.806 | 0.00863 | 0.013 | -93.357
-7 | -0.748 | 0.00864 | 0.013 | -86.523
-6.5 | -0.689 | 0.00847 | 0.012 | -81.349
-6 | -0.63 | 0.00833 | 0.012 | -75.542
-5.5 | -0.569 | 0.00869 | 0.012 | -65.5
-5 | -0.508 | 0.00852 | 0.011 | -59.639
-4.5 | -0.447 | 0.00842 | 0.011 | -53.043
-4 | -0.385 | 0.00885 | 0.01 | -43.497
-3.5 | -0.323 | 0.0087 | 0.01 | -37.085
-3 | -0.26 | 0.00857 | 0.009 | -30.343
-2.5 | -0.197 | 0.00825 | 0.009 | -23.918
-2 | -0.134 | 0.00826 | 0.008 | -16.25
-1.5 | -0.071 | 0.00826 | 0.008 | -8.589
-1 | -0.008 | 0.00876 | 0.007 | -0.872
-0.5 | 0.056 | 0.00824 | 0.007 | 6.751
0 | 0.119 | 0.00824 | 0.006 | 14.412
0.5 | 0.182 | 0.00824 | 0.006 | 22.063
1 | 0.245 | 0.00826 | 0.005 | 29.659
1.5 | 0.308 | 0.00834 | 0.005 | 36.891
2 | 0.37 | 0.00792 | 0.004 | 46.739
2.5 | 0.433 | 0.00801 | 0.004 | 54.072
3 | 0.495 | 0.0081 | 0.003 | 61.097
3.5 | 0.557 | 0.00857 | 0.003 | 65.005
4 | 0.619 | 0.00817 | 0.002 | 75.74
4.5 | 0.68 | 0.00831 | 0.002 | 81.898
5 | 0.742 | 0.00796 | 0.001 | 93.14
5.5 | 0.802 | 0.0081 | 0.001 | 99.009
6 | 0.862 | 0.00785 | 0 | 109.877
6.5 | 0.922 | 0.00803 | 0 | 114.791
7 | 0.981 | 0.00918 | -0.001 | 106.873
7.5 | 1.039 | 0.00946 | -0.001 | 109.898
8 | 1.097 | 0.00999 | -0.002 | 109.791
8.5 | 1.153 | 0.01032 | -0.002 | 111.713
9 | 1.208 | 0.01066 | -0.003 | 113.31
9.5 | 1.262 | 0.01109 | -0.003 | 113.797
10 | 1.314 | 0.01189 | -0.004 | 110.512
10.5 | 1.364 | 0.01277 | -0.004 | 106.826
11 | 1.413 | 0.01333 | -0.004 | 105.966
11.5 | 1.458 | 0.01403 | -0.005 | 103.946
12 | 1.502 | 0.01485 | -0.005 | 101.145
12.5 | 1.542 | 0.01584 | -0.006 | 97.347
13 | 1.58 | 0.01702 | -0.006 | 92.799
13.5 | 1.614 | 0.01845 | -0.007 | 87.487
14 | 1.645 | 0.02015 | -0.007 | 81.646
14.5 | 1.674 | 0.0221 | -0.007 | 75.736
15 | 1.699 | 0.02442 | -0.008 | 69.578
15.5 | 1.721 | 0.02707 | -0.008 | 63.581
16 | 1.741 | 0.02996 | -0.008 | 58.107
16.5 | 1.757 | 0.03337 | -0.009 | 52.668
17 | 1.772 | 0.03701 | -0.009 | 47.876
17.5 | 1.783 | 0.04101 | -0.009 | 43.468
18 | 1.791 | 0.04534 | -0.01 | 39.498
18.5 | 1.797 | 0.05 | -0.01 | 35.936
19 | 1.801 | 0.05495 | -0.01 | 32.77
19.5 | 1.802 | 0.06014 | -0.01 | 29.965
20 | 1.802 | 0.06551 | -0.011 | 27.502

## 114. Re 12M Mach 0.00 (2)
BIGFOIL.COM POLAR EXPORT
NACA23119
NACA23119 |  |  |  | Cl Max: | 1.7375 | at alpha= | 19.5 | deg
XFOIL ncrit=9 |  |  |  | L/D Max: | 140.182 | at alpha= | 10.5 | deg
Re: | 12000000 |  |  | Cd Min: | 0.04058 | at alpha= | 20 | deg
Mach: | 0 |  |  | Cl=0 at alpha= | -0.99795 | deg
|  |  |  | @ Cl=0.1, Cd= | 0.0057225
|  |  |  | @ Cl=0.4, Cd= | 0.0057703
|  |  |  | @ Cl=0.6, Cd= | 0.0060436
alpha (deg) | Cl | Cd | Cm | Cl/Cd
-20 | -1.6615 | 0.02619 | -0.0531 | -63.4402
-19.5 | -1.6468 | 0.0238 | -0.0506 | -69.1933
-19 | -1.6303 | 0.02182 | -0.0476 | -74.7159
-18.5 | -1.6102 | 0.02014 | -0.0445 | -79.9503
-18 | -1.5869 | 0.01873 | -0.0414 | -84.725
-17.5 | -1.5616 | 0.01751 | -0.0382 | -89.1833
-16.5 | -1.4878 | 0.01526 | -0.0356 | -97.4967
-16 | -1.444 | 0.01426 | -0.0352 | -101.2623
-15.5 | -1.3964 | 0.01345 | -0.0352 | -103.8216
-15 | -1.3459 | 0.01275 | -0.0354 | -105.5608
-14.5 | -1.2962 | 0.01203 | -0.0355 | -107.7473
-14 | -1.2696 | 0.01136 | -0.0306 | -111.7606
-13.5 | -1.2127 | 0.01079 | -0.0317 | -112.3911
-13 | -1.1535 | 0.01033 | -0.0331 | -111.6651
-12.5 | -1.0986 | 0.00991 | -0.0336 | -110.8577
-11.5 | -0.8993 | 0.00902 | -0.0534 | -99.7007
-11 | -0.8589 | 0.00878 | -0.0506 | -97.8246
-10.5 | -0.8213 | 0.00857 | -0.047 | -95.8343
-10 | -0.7842 | 0.00833 | -0.0433 | -94.1417
-9.5 | -0.7468 | 0.00815 | -0.0395 | -91.6319
-9 | -0.7086 | 0.00795 | -0.0358 | -89.1321
-8.5 | -0.6708 | 0.0078 | -0.032 | -86
-8 | -0.6329 | 0.00764 | -0.0281 | -82.8403
-7.5 | -0.5929 | 0.0075 | -0.0246 | -79.0533
-7 | -0.5564 | 0.0074 | -0.0204 | -75.1892
-6.5 | -0.5158 | 0.0073 | -0.0169 | -70.6575
-6 | -0.4699 | 0.0072 | -0.0146 | -65.2639
-5.5 | -0.4233 | 0.00708 | -0.0124 | -59.7881
-5 | -0.376 | 0.00696 | -0.0103 | -54.023
-4.5 | -0.3285 | 0.00686 | -0.0083 | -47.8863
-4 | -0.2806 | 0.00675 | -0.0064 | -41.5704
-3.5 | -0.2336 | 0.00662 | -0.0043 | -35.287
-3 | -0.187 | 0.00645 | -0.0021 | -28.9922
-2.5 | -0.1442 | 0.00615 | 0.0009 | -23.4472
-2 | -0.0986 | 0.00597 | 0.0033 | -16.5159
-1.5 | -0.0503 | 0.00588 | 0.0051 | -8.5544
-1 | -0.0002 | 0.00587 | 0.0066 | -0.034072
-0.5 | 0.0485 | 0.00581 | 0.0084 | 8.3477
0 | 0.097 | 0.00573 | 0.0102 | 16.9284
0.5 | 0.1448 | 0.00561 | 0.0122 | 25.8111
1 | 0.1942 | 0.00561 | 0.0138 | 34.6168
1.5 | 0.2466 | 0.00562 | 0.0149 | 43.879
2 | 0.2976 | 0.00568 | 0.0162 | 52.3944
2.5 | 0.3496 | 0.00569 | 0.0173 | 61.4411
3 | 0.3995 | 0.00577 | 0.0188 | 69.2374
3.5 | 0.4507 | 0.0058 | 0.02 | 77.7069
4 | 0.4997 | 0.0059 | 0.0217 | 84.6949
4.5 | 0.5497 | 0.00594 | 0.0231 | 92.5421
5 | 0.5972 | 0.00604 | 0.0251 | 98.8742
5.5 | 0.6441 | 0.0061 | 0.0271 | 105.5902
6 | 0.6888 | 0.00621 | 0.0296 | 110.9179
6.5 | 0.7322 | 0.0063 | 0.0324 | 116.2222
7 | 0.7664 | 0.00639 | 0.0371 | 119.9374
7.5 | 0.8051 | 0.00652 | 0.0407 | 123.4816
8 | 0.8426 | 0.0067 | 0.0446 | 125.7612
8.5 | 0.8798 | 0.00685 | 0.0484 | 128.438
9 | 0.9153 | 0.00706 | 0.0525 | 129.6459
9.5 | 0.9552 | 0.00726 | 0.0556 | 131.5702
10 | 1.0916 | 0.00789 | 0.0375 | 138.3523
10.5 | 1.1523 | 0.00822 | 0.036 | 140.1825
11 | 1.2052 | 0.00866 | 0.0359 | 139.1686
11.5 | 1.259 | 0.00915 | 0.0355 | 137.5956
12 | 1.307 | 0.00963 | 0.0363 | 135.7217
12.5 | 1.3588 | 0.01023 | 0.0361 | 132.825
13 | 1.3966 | 0.01089 | 0.0386 | 128.2461
13.5 | 1.4308 | 0.01168 | 0.0414 | 122.5
14 | 1.4768 | 0.01254 | 0.0416 | 117.7671
14.5 | 1.5215 | 0.01346 | 0.0417 | 113.0386
15 | 1.565 | 0.01445 | 0.0419 | 108.3045
15.5 | 1.605 | 0.01564 | 0.0422 | 102.6215
16 | 1.6406 | 0.0171 | 0.0428 | 95.9415
17 | 1.6945 | 0.02058 | 0.0457 | 82.3372
17.5 | 1.7046 | 0.02288 | 0.049 | 74.5017
18 | 1.7179 | 0.02534 | 0.0513 | 67.794
18.5 | 1.7296 | 0.02814 | 0.0531 | 61.4641
19 | 1.7336 | 0.03174 | 0.0547 | 54.6188
19.5 | 1.7375 | 0.0356 | 0.0556 | 48.8062
20 | 1.7308 | 0.04058 | 0.0562 | 42.6516

## 115. Re 12M Mach 0.10 (1)
BIGFOIL.COM POLAR EXPORT
NACA23119
NACA23119 |  |  |  | Cl Max: | 1.783 | at alpha= | 19 | deg
JavaFoil+Calcfoil stall+Eppler ext transition |  |  |  | L/D Max: | 112.75 | at alpha= | 9.5 | deg
Re: | 12000000 |  |  | Cd Min: | 0.00788 | at alpha= | 6 | deg
Mach: | 0.1 |  |  | Cl=0 at alpha= | -0.9375 | deg
|  |  |  | @ Cl=0.1, Cd= | 0.00822
|  |  |  | @ Cl=0.4, Cd= | 0.0079756
|  |  |  | @ Cl=0.6, Cd= | 0.0081787
alpha (deg) | Cl | Cd | Cm | Cl/Cd
-20 | -1.501 | 0.04534 | 0.022 | -33.114
-19.5 | -1.512 | 0.04004 | 0.022 | -37.768
-19 | -1.52 | 0.03547 | 0.022 | -42.859
-18.5 | -1.525 | 0.0314 | 0.022 | -48.578
-18 | -1.527 | 0.02804 | 0.022 | -54.476
-17.5 | -1.525 | 0.02536 | 0.021 | -60.15
-17 | -1.52 | 0.02302 | 0.021 | -66.023
-16.5 | -1.51 | 0.02119 | 0.021 | -71.281
-16 | -1.497 | 0.01963 | 0.02 | -76.287
-15.5 | -1.48 | 0.01827 | 0.02 | -81.002
-15 | -1.459 | 0.0171 | 0.02 | -85.309
-14.5 | -1.434 | 0.01611 | 0.019 | -89.037
-14 | -1.406 | 0.01526 | 0.019 | -92.14
-13.5 | -1.375 | 0.01452 | 0.019 | -94.713
-13 | -1.341 | 0.01388 | 0.018 | -96.59
-12.5 | -1.304 | 0.01328 | 0.018 | -98.144
-12 | -1.264 | 0.01279 | 0.018 | -98.818
-11.5 | -1.222 | 0.0123 | 0.017 | -99.327
-11 | -1.177 | 0.01187 | 0.017 | -99.103
-10.5 | -1.129 | 0.01149 | 0.016 | -98.295
-10 | -1.08 | 0.01111 | 0.016 | -97.2
-9.5 | -1.029 | 0.01082 | 0.015 | -95.105
-9 | -0.976 | 0.01052 | 0.015 | -92.816
-8.5 | -0.922 | 0.01029 | 0.014 | -89.62
-8 | -0.866 | 0.01001 | 0.014 | -86.519
-7.5 | -0.809 | 0.00838 | 0.013 | -96.562
-7 | -0.751 | 0.00871 | 0.013 | -86.257
-6.5 | -0.692 | 0.0085 | 0.013 | -81.451
-6 | -0.632 | 0.00839 | 0.012 | -75.371
-5.5 | -0.572 | 0.00874 | 0.012 | -65.463
-5 | -0.511 | 0.00859 | 0.011 | -59.426
-4.5 | -0.449 | 0.00847 | 0.011 | -53.035
-4 | -0.387 | 0.00885 | 0.01 | -43.704
-3.5 | -0.324 | 0.00878 | 0.01 | -36.936
-3 | -0.261 | 0.00859 | 0.009 | -30.432
-2.5 | -0.198 | 0.00829 | 0.009 | -23.905
-2 | -0.135 | 0.00828 | 0.008 | -16.28
-1.5 | -0.071 | 0.00828 | 0.008 | -8.609
-1 | -0.008 | 0.00833 | 0.007 | -0.922
-0.5 | 0.056 | 0.00822 | 0.007 | 6.802
0 | 0.119 | 0.00822 | 0.006 | 14.518
0.5 | 0.183 | 0.00827 | 0.006 | 22.101
1 | 0.246 | 0.00828 | 0.005 | 29.701
1.5 | 0.309 | 0.00837 | 0.005 | 36.934
2 | 0.372 | 0.00794 | 0.004 | 46.902
2.5 | 0.435 | 0.00802 | 0.004 | 54.254
3 | 0.498 | 0.00812 | 0.003 | 61.279
3.5 | 0.56 | 0.00814 | 0.003 | 68.782
4 | 0.622 | 0.0082 | 0.002 | 75.817
4.5 | 0.684 | 0.00834 | 0.002 | 81.942
5 | 0.745 | 0.00803 | 0.001 | 92.818
5.5 | 0.806 | 0.00817 | 0.001 | 98.665
6 | 0.866 | 0.00788 | 0 | 110.012
6.5 | 0.926 | 0.00901 | 0 | 102.825
7 | 0.985 | 0.00923 | -0.001 | 106.748
7.5 | 1.044 | 0.00952 | -0.001 | 109.699
8 | 1.101 | 0.0101 | -0.002 | 108.993
8.5 | 1.158 | 0.01041 | -0.002 | 111.24
9 | 1.213 | 0.01078 | -0.003 | 112.474
9.5 | 1.267 | 0.01123 | -0.003 | 112.75
10 | 1.319 | 0.01205 | -0.004 | 109.413
10.5 | 1.369 | 0.01294 | -0.004 | 105.746
11 | 1.417 | 0.01353 | -0.005 | 104.693
11.5 | 1.462 | 0.01427 | -0.005 | 102.436
12 | 1.505 | 0.01514 | -0.005 | 99.4
12.5 | 1.544 | 0.0162 | -0.006 | 95.36
13 | 1.581 | 0.01746 | -0.006 | 90.549
13.5 | 1.615 | 0.01896 | -0.007 | 85.163
14 | 1.645 | 0.02081 | -0.007 | 79.054
14.5 | 1.672 | 0.02292 | -0.007 | 72.943
15 | 1.696 | 0.02533 | -0.008 | 66.972
15.5 | 1.717 | 0.02817 | -0.008 | 60.944
16 | 1.735 | 0.0313 | -0.008 | 55.424
16.5 | 1.75 | 0.03486 | -0.009 | 50.193
17 | 1.763 | 0.0387 | -0.009 | 45.55
17.5 | 1.772 | 0.04289 | -0.009 | 41.307
18 | 1.778 | 0.04744 | -0.01 | 37.48
18.5 | 1.781 | 0.05247 | -0.01 | 33.949
19 | 1.783 | 0.05753 | -0.01 | 30.989
19.5 | 1.782 | 0.06297 | -0.01 | 28.297
20 | 1.779 | 0.06862 | -0.011 | 25.923

## 116. Re 12M Mach 0.10 (2)
BIGFOIL.COM POLAR EXPORT
NACA23119
NACA23119 |  |  |  | Cl Max: | 0.9634 | at alpha= | 9.5 | deg
XFOIL ncrit=9 |  |  |  | L/D Max: | 131.253 | at alpha= | 9.5 | deg
Re: | 12000000 |  |  | Cd Min: | 0.02792 | at alpha= | -20 | deg
Mach: | 0.1 |  |  | Cl=0 at alpha= | -1 | deg
|  |  |  | @ Cl=0.1, Cd= | 0.005733
|  |  |  | @ Cl=0.4, Cd= | 0.0057878
|  |  |  | @ Cl=0.6, Cd= | 0.0060605
alpha (deg) | Cl | Cd | Cm | Cl/Cd
-20 | -1.6584 | 0.02792 | -0.0562 | -59.3983
-19.5 | -1.6447 | 0.02525 | -0.0539 | -65.1366
-19 | -1.6306 | 0.02296 | -0.0509 | -71.0192
-18.5 | -1.6112 | 0.0211 | -0.0478 | -76.3602
-18 | -1.5887 | 0.01953 | -0.0447 | -81.3466
-17.5 | -1.5638 | 0.01819 | -0.0415 | -85.9703
-17 | -1.5358 | 0.01699 | -0.0384 | -90.3943
-16.5 | -1.4928 | 0.0158 | -0.0381 | -94.481
-16 | -1.4502 | 0.01466 | -0.0375 | -98.9222
-15.5 | -1.4023 | 0.0138 | -0.0374 | -101.6159
-15 | -1.3522 | 0.01303 | -0.0375 | -103.7759
-14.5 | -1.3019 | 0.0123 | -0.0375 | -105.8455
-14 | -1.2739 | 0.01159 | -0.0328 | -109.9137
-13 | -1.1589 | 0.01047 | -0.0347 | -110.6877
-12.5 | -1.1046 | 0.01005 | -0.0349 | -109.9104
-12 | -1.0383 | 0.00965 | -0.0375 | -107.5959
-11.5 | -0.9026 | 0.00913 | -0.0548 | -98.8609
-11 | -0.8613 | 0.00885 | -0.0521 | -97.322
-10.5 | -0.8222 | 0.00864 | -0.0487 | -95.162
-10 | -0.7854 | 0.00839 | -0.0448 | -93.6114
-9.5 | -0.7474 | 0.0082 | -0.0411 | -91.1463
-9 | -0.7094 | 0.008 | -0.0372 | -88.675
-8.5 | -0.6711 | 0.00784 | -0.0334 | -85.5995
-8 | -0.6333 | 0.00768 | -0.0294 | -82.4609
-7.5 | -0.5928 | 0.00753 | -0.0259 | -78.7251
-7 | -0.5544 | 0.0074 | -0.0219 | -74.9189
-6.5 | -0.5165 | 0.00732 | -0.0177 | -70.5601
-6 | -0.4707 | 0.00722 | -0.0153 | -65.1939
-5.5 | -0.4241 | 0.0071 | -0.013 | -59.7324
-5 | -0.3767 | 0.00698 | -0.0109 | -53.9685
-4.5 | -0.3292 | 0.00687 | -0.0087 | -47.9185
-4 | -0.2811 | 0.00677 | -0.0068 | -41.5214
-3.5 | -0.234 | 0.00664 | -0.0046 | -35.241
-3 | -0.1872 | 0.00646 | -0.0023 | -28.9783
-2.5 | -0.1445 | 0.00616 | 0.0007 | -23.4578
-2 | -0.0988 | 0.00598 | 0.0032 | -16.5217
-1.5 | -0.0503 | 0.00589 | 0.0051 | -8.5399
-1 | 0 | 0.00587 | 0.0067 | 0
-0.5 | 0.0488 | 0.00582 | 0.0085 | 8.3849
0 | 0.0974 | 0.00574 | 0.0104 | 16.9686
0.5 | 0.1455 | 0.00561 | 0.0124 | 25.9358
1 | 0.1951 | 0.00562 | 0.014 | 34.7153
1.5 | 0.2477 | 0.00563 | 0.0151 | 43.9964
2 | 0.2991 | 0.00569 | 0.0165 | 52.5659
2.5 | 0.3513 | 0.00571 | 0.0176 | 61.5236
3 | 0.4014 | 0.00579 | 0.0192 | 69.3264
3.5 | 0.4528 | 0.00582 | 0.0204 | 77.8007
4 | 0.5019 | 0.00591 | 0.0222 | 84.9239
4.5 | 0.5522 | 0.00596 | 0.0237 | 92.651
5 | 0.5996 | 0.00606 | 0.0257 | 98.9439
5.5 | 0.6468 | 0.00612 | 0.0279 | 105.6863
6 | 0.6912 | 0.00624 | 0.0305 | 110.7692
6.5 | 0.7321 | 0.0063 | 0.0339 | 116.2063
7 | 0.7676 | 0.00643 | 0.0384 | 119.3779
7.5 | 0.8075 | 0.00655 | 0.042 | 123.2824
8 | 0.8444 | 0.00674 | 0.046 | 125.2819
8.5 | 0.883 | 0.00689 | 0.0497 | 128.1567
9 | 0.9185 | 0.00711 | 0.0539 | 129.1842
9.5 | 0.9634 | 0.00734 | 0.056 | 131.2534

## 117. Re 12M Mach 0.25 (1)
BIGFOIL.COM POLAR EXPORT
NACA23119
NACA23119 |  |  |  | Cl Max: | 1.689 | at alpha= | 16.5 | deg
JavaFoil+Calcfoil stall+Eppler ext transition |  |  |  | L/D Max: | 109.043 | at alpha= | 8 | deg
Re: | 12000000 |  |  | Cd Min: | 0.00788 | at alpha= | 3 | deg
Mach: | 0.25 |  |  | Cl=0 at alpha= | -0.93846 | deg
|  |  |  | @ Cl=0.1, Cd= | 0.0080065
|  |  |  | @ Cl=0.4, Cd= | 0.0081349
|  |  |  | @ Cl=0.6, Cd= | 0.0080395
alpha (deg) | Cl | Cd | Cm | Cl/Cd
-20 | -1.213 | 0.08233 | 0.021 | -14.736
-19.5 | -1.254 | 0.06996 | 0.021 | -17.92
-19 | -1.29 | 0.05954 | 0.021 | -21.673
-18.5 | -1.325 | 0.04989 | 0.021 | -26.556
-18 | -1.354 | 0.0422 | 0.021 | -32.094
-17.5 | -1.379 | 0.03591 | 0.021 | -38.396
-17 | -1.397 | 0.03102 | 0.021 | -45.05
-16.5 | -1.41 | 0.02717 | 0.021 | -51.89
-16 | -1.417 | 0.0242 | 0.021 | -58.551
-15.5 | -1.416 | 0.02192 | 0.02 | -64.611
-15 | -1.41 | 0.02002 | 0.02 | -70.425
-14.5 | -1.398 | 0.01843 | 0.02 | -75.852
-14 | -1.381 | 0.01715 | 0.02 | -80.55
-13.5 | -1.36 | 0.01609 | 0.019 | -84.511
-13 | -1.334 | 0.0152 | 0.019 | -87.727
-12.5 | -1.303 | 0.01443 | 0.018 | -90.343
-12 | -1.269 | 0.01374 | 0.018 | -92.382
-11.5 | -1.231 | 0.01317 | 0.018 | -93.509
-11 | -1.19 | 0.01261 | 0.017 | -94.311
-10.5 | -1.145 | 0.01213 | 0.017 | -94.327
-10 | -1.097 | 0.0117 | 0.016 | -93.775
-9.5 | -1.047 | 0.01133 | 0.016 | -92.414
-9 | -0.995 | 0.01102 | 0.015 | -90.363
-8.5 | -0.941 | 0.01069 | 0.015 | -88.069
-8 | -0.885 | 0.01009 | 0.014 | -87.762
-7.5 | -0.828 | 0.00978 | 0.014 | -84.635
-7 | -0.769 | 0.00844 | 0.013 | -91.129
-6.5 | -0.709 | 0.00827 | 0.013 | -85.813
-6 | -0.648 | 0.00859 | 0.012 | -75.484
-5.5 | -0.587 | 0.00842 | 0.012 | -69.625
-5 | -0.524 | 0.00882 | 0.011 | -59.399
-4.5 | -0.461 | 0.00868 | 0.011 | -53.069
-4 | -0.397 | 0.00856 | 0.01 | -46.411
-3.5 | -0.333 | 0.00899 | 0.01 | -37.046
-3 | -0.268 | 0.00883 | 0.009 | -30.409
-2.5 | -0.204 | 0.00848 | 0.009 | -24
-2 | -0.139 | 0.008 | 0.008 | -17.315
-1.5 | -0.073 | 0.00797 | 0.008 | -9.188
-1 | -0.008 | 0.00797 | 0.007 | -0.99
-0.5 | 0.057 | 0.008 | 0.007 | 7.177
0 | 0.123 | 0.00801 | 0.006 | 15.31
0.5 | 0.188 | 0.00849 | 0.006 | 22.121
1 | 0.253 | 0.00806 | 0.005 | 31.355
1.5 | 0.317 | 0.00807 | 0.005 | 39.33
2 | 0.382 | 0.00811 | 0.004 | 47.111
2.5 | 0.447 | 0.0082 | 0.004 | 54.447
3 | 0.511 | 0.00788 | 0.003 | 64.83
3.5 | 0.575 | 0.00798 | 0.003 | 72.002
4 | 0.638 | 0.00813 | 0.002 | 78.513
4.5 | 0.701 | 0.00816 | 0.002 | 85.925
5 | 0.764 | 0.00829 | 0.001 | 92.174
5.5 | 0.826 | 0.00797 | 0.001 | 103.715
6 | 0.888 | 0.00908 | 0 | 97.801
6.5 | 0.949 | 0.00933 | 0 | 101.706
7 | 1.009 | 0.00965 | -0.001 | 104.561
7.5 | 1.068 | 0.00994 | -0.001 | 107.499
8 | 1.126 | 0.01033 | -0.002 | 109.043
8.5 | 1.183 | 0.01098 | -0.002 | 107.767
9 | 1.238 | 0.01143 | -0.003 | 108.3
9.5 | 1.291 | 0.01197 | -0.003 | 107.871
10 | 1.342 | 0.0126 | -0.004 | 106.503
10.5 | 1.391 | 0.01399 | -0.004 | 99.431
11 | 1.436 | 0.0148 | -0.005 | 97.038
11.5 | 1.478 | 0.01581 | -0.005 | 93.532
12 | 1.517 | 0.01705 | -0.005 | 89.004
12.5 | 1.552 | 0.01854 | -0.006 | 83.705
13 | 1.583 | 0.0204 | -0.006 | 77.62
13.5 | 1.61 | 0.02259 | -0.007 | 71.302
14 | 1.633 | 0.02523 | -0.007 | 64.736
14.5 | 1.653 | 0.02826 | -0.007 | 58.467
15 | 1.668 | 0.0318 | -0.008 | 52.447
15.5 | 1.678 | 0.03567 | -0.008 | 47.05
16 | 1.685 | 0.04013 | -0.008 | 41.996
16.5 | 1.689 | 0.04499 | -0.009 | 37.529
17 | 1.689 | 0.05011 | -0.009 | 33.707
17.5 | 1.683 | 0.05591 | -0.009 | 30.104
18 | 1.673 | 0.06199 | -0.01 | 26.99
18.5 | 1.659 | 0.06855 | -0.01 | 24.207
19 | 1.642 | 0.07532 | -0.01 | 21.8
19.5 | 1.621 | 0.08261 | -0.01 | 19.62
20 | 1.596 | 0.0905 | -0.011 | 17.63

## 118. Re 12M Mach 0.25 (2)
BIGFOIL.COM POLAR EXPORT
NACA23119
NACA23119 |  |  |  | Cl Max: | 0.9509 | at alpha= | 9 | deg
XFOIL ncrit=9 |  |  |  | L/D Max: | 127.809 | at alpha= | 9 | deg
Re: | 12000000 |  |  | Cd Min: | 0.03861 | at alpha= | -20 | deg
Mach: | 0.25 |  |  | Cl=0 at alpha= | -1.0078 | deg
|  |  |  | @ Cl=0.1, Cd= | 0.0057898
|  |  |  | @ Cl=0.4, Cd= | 0.0058461
|  |  |  | @ Cl=0.6, Cd= | 0.0061496
alpha (deg) | Cl | Cd | Cm | Cl/Cd
-20 | -1.641 | 0.03861 | -0.0702 | -42.5019
-19.5 | -1.6312 | 0.03464 | -0.069 | -47.0901
-19 | -1.6174 | 0.03132 | -0.067 | -51.6411
-18.5 | -1.6051 | 0.02815 | -0.0644 | -57.0195
-18 | -1.5897 | 0.02536 | -0.0615 | -62.6853
-17.5 | -1.573 | 0.02285 | -0.0581 | -68.8403
-17 | -1.551 | 0.02082 | -0.0545 | -74.4957
-16.5 | -1.52 | 0.01911 | -0.0518 | -79.5395
-16 | -1.4746 | 0.01762 | -0.0511 | -83.689
-15.5 | -1.4287 | 0.01624 | -0.0503 | -87.9741
-15 | -1.3828 | 0.01493 | -0.0494 | -92.6189
-14.5 | -1.333 | 0.01387 | -0.0486 | -96.1067
-14 | -1.295 | 0.01299 | -0.0452 | -99.6921
-13.5 | -1.2525 | 0.01216 | -0.0424 | -103.0016
-13 | -1.1914 | 0.01136 | -0.0433 | -104.8768
-12.5 | -1.1335 | 0.01085 | -0.0432 | -104.47
-12 | -1.075 | 0.01038 | -0.0432 | -103.5645
-11.5 | -0.9425 | 0.00974 | -0.0584 | -96.7659
-11 | -0.8737 | 0.00936 | -0.0605 | -93.344
-10.5 | -0.8316 | 0.00903 | -0.0572 | -92.093
-10 | -0.7905 | 0.00877 | -0.0535 | -90.1368
-9.5 | -0.7529 | 0.0085 | -0.049 | -88.5765
-9 | -0.7124 | 0.00829 | -0.045 | -85.9349
-8.5 | -0.6747 | 0.00807 | -0.0405 | -83.6059
-8 | -0.6335 | 0.00791 | -0.0366 | -80.0885
-7.5 | -0.5927 | 0.0077 | -0.0325 | -76.974
-7 | -0.5515 | 0.00753 | -0.0285 | -73.2404
-6.5 | -0.5085 | 0.00737 | -0.0249 | -68.9959
-6 | -0.4707 | 0.0073 | -0.0202 | -64.4795
-5.5 | -0.4276 | 0.00719 | -0.0165 | -59.4715
-5 | -0.3798 | 0.00708 | -0.0139 | -53.6441
-4.5 | -0.3322 | 0.00697 | -0.0112 | -47.6614
-4 | -0.2836 | 0.00687 | -0.0088 | -41.2809
-3.5 | -0.2359 | 0.00675 | -0.0062 | -34.9481
-2.5 | -0.146 | 0.00623 | -0.0001 | -23.435
-2 | -0.1 | 0.00604 | 0.0028 | -16.5563
-1.5 | -0.0504 | 0.00594 | 0.005 | -8.4848
-1 | 0.0008 | 0.00593 | 0.0068 | 0.13491
-0.5 | 0.0507 | 0.00585 | 0.0089 | 8.6667
0 | 0.0999 | 0.00579 | 0.0112 | 17.2539
0.5 | 0.1491 | 0.00568 | 0.0134 | 26.25
1 | 0.2009 | 0.00567 | 0.0151 | 35.4321
1.5 | 0.2541 | 0.00573 | 0.0166 | 44.3455
2 | 0.3075 | 0.00576 | 0.018 | 53.3854
2.5 | 0.36 | 0.0058 | 0.0196 | 62.069
3 | 0.412 | 0.00586 | 0.0213 | 70.3072
3.5 | 0.4636 | 0.00592 | 0.0231 | 78.3108
4 | 0.5139 | 0.006 | 0.0251 | 85.65
4.5 | 0.5644 | 0.00606 | 0.0272 | 93.1353
5 | 0.6121 | 0.00618 | 0.0298 | 99.0453
5.5 | 0.6594 | 0.00624 | 0.0325 | 105.6731
6 | 0.6944 | 0.00632 | 0.0377 | 109.8734
6.5 | 0.738 | 0.00642 | 0.0412 | 114.9533
7 | 0.7771 | 0.00662 | 0.0455 | 117.3867
7.5 | 0.8184 | 0.00675 | 0.0494 | 121.2444
8 | 0.8582 | 0.00698 | 0.0535 | 122.9513
8.5 | 0.9011 | 0.00717 | 0.0569 | 125.6764
9 | 0.9509 | 0.00744 | 0.0587 | 127.8091

## 119. Re 12M Mach 0.50 (1)
BIGFOIL.COM POLAR EXPORT
NACA23119
NACA23119 |  |  |  | Cl Max: | 1.395 | at alpha= | 11 | deg
JavaFoil+Calcfoil stall+Eppler ext transition |  |  |  | L/D Max: | 94.64 | at alpha= | 7 | deg
Re: | 12000000 |  |  | Cd Min: | 0.00741 | at alpha= | -2.5 | deg
Mach: | 0.5 |  |  | Cl=0 at alpha= | -0.93836 | deg
|  |  |  | @ Cl=0.1, Cd= | 0.0076475
|  |  |  | @ Cl=0.4, Cd= | 0.0076492
|  |  |  | @ Cl=0.6, Cd= | 0.0086899
alpha (deg) | Cl | Cd | Cm | Cl/Cd
-20 | -1.087 | 0.16554 | 0.018 | -6.568
-19.5 | -1.053 | 0.17401 | 0.017 | -6.053
-19 | -1.031 | 0.15225 | 0.018 | -6.773
-18.5 | -0.997 | 0.15923 | 0.016 | -6.262
-18 | -0.979 | 0.13261 | 0.017 | -7.379
-17.5 | -0.942 | 0.13923 | 0.016 | -6.766
-17 | -0.929 | 0.11469 | 0.017 | -8.098
-16.5 | -0.895 | 0.11327 | 0.016 | -7.9
-16 | -0.927 | 0.06402 | 0.02 | -14.477
-15.5 | -0.883 | 0.07041 | 0.019 | -12.535
-15 | -0.808 | 0.09818 | 0.015 | -8.23
-14.5 | -0.877 | 0.03605 | 0.021 | -24.327
-14 | -0.785 | 0.06697 | 0.017 | -11.72
-13.5 | -0.83 | 0.02799 | 0.02 | -29.643
-13 | -0.792 | 0.02942 | 0.02 | -26.914
-12.5 | -0.739 | 0.03687 | 0.019 | -20.035
-12 | -0.695 | 0.04139 | 0.018 | -16.795
-11.5 | -0.686 | 0.03056 | 0.018 | -22.454
-11 | -0.939 | 0.02181 | 0.018 | -43.029
-10.5 | -1.052 | 0.01757 | 0.018 | -59.864
-10 | -1.074 | 0.01576 | 0.018 | -68.114
-9.5 | -1.064 | 0.0145 | 0.017 | -73.395
-9 | -1.037 | 0.01358 | 0.017 | -76.406
-8.5 | -0.999 | 0.01279 | 0.016 | -78.1
-8 | -0.951 | 0.01214 | 0.016 | -78.306
-7.5 | -0.897 | 0.01162 | 0.015 | -77.212
-7 | -0.84 | 0.01116 | 0.015 | -75.252
-6.5 | -0.779 | 0.01074 | 0.014 | -72.525
-6 | -0.715 | 0.01039 | 0.014 | -68.756
-5.5 | -0.648 | 0.00978 | 0.013 | -66.267
-5 | -0.581 | 0.00952 | 0.013 | -61.004
-4.5 | -0.512 | 0.00928 | 0.012 | -55.12
-4 | -0.441 | 0.00809 | 0.012 | -54.57
-3.5 | -0.371 | 0.00843 | 0.011 | -43.962
-3 | -0.299 | 0.00836 | 0.01 | -35.758
-2.5 | -0.227 | 0.00741 | 0.01 | -30.655
-2 | -0.155 | 0.00742 | 0.009 | -20.844
-1.5 | -0.082 | 0.00781 | 0.009 | -10.471
-1 | -0.009 | 0.00781 | 0.008 | -1.127
-0.5 | 0.064 | 0.00783 | 0.008 | 8.178
0 | 0.137 | 0.00746 | 0.007 | 18.337
0.5 | 0.209 | 0.0079 | 0.006 | 26.497
1 | 0.281 | 0.00793 | 0.006 | 35.482
1.5 | 0.353 | 0.00761 | 0.005 | 46.437
2 | 0.425 | 0.00767 | 0.005 | 55.433
2.5 | 0.496 | 0.00742 | 0.004 | 66.935
3 | 0.567 | 0.00844 | 0.004 | 67.198
3.5 | 0.637 | 0.00897 | 0.003 | 71.04
4 | 0.707 | 0.0092 | 0.002 | 76.891
4.5 | 0.776 | 0.00944 | 0.002 | 82.224
5 | 0.844 | 0.00975 | 0.001 | 86.583
5.5 | 0.91 | 0.01011 | 0.001 | 90.053
6 | 0.976 | 0.01052 | 0 | 92.749
6.5 | 1.039 | 0.01105 | 0 | 94.059
7 | 1.1 | 0.01163 | -0.001 | 94.64
7.5 | 1.159 | 0.01241 | -0.001 | 93.377
8 | 1.214 | 0.01352 | -0.002 | 89.782
8.5 | 1.264 | 0.01464 | -0.002 | 86.361
9 | 1.308 | 0.01612 | -0.003 | 81.159
9.5 | 1.346 | 0.01807 | -0.003 | 74.498
10 | 1.374 | 0.02065 | -0.004 | 66.533
10.5 | 1.391 | 0.02421 | -0.004 | 57.464
11 | 1.395 | 0.02911 | -0.005 | 47.923
11.5 | 1.379 | 0.03606 | -0.005 | 38.236
12 | 1.336 | 0.04486 | -0.006 | 29.787
12.5 | 1.23 | 0.05743 | -0.006 | 21.413
13 | 0.846 | 0.07954 | -0.006 | 10.636
13.5 | 0.882 | 0.07452 | -0.006 | 11.83
14 | 0.906 | 0.08132 | -0.007 | 11.139
14.5 | 0.917 | 0.10267 | -0.007 | 8.933
15 | 0.932 | 0.12842 | -0.006 | 7.257
15.5 | 0.957 | 0.14187 | -0.007 | 6.746
16 | 0.982 | 0.16004 | -0.007 | 6.138

## 120. Re 12M Mach 0.50 (2)
BIGFOIL.COM POLAR EXPORT
NACA23119
NACA23119 |  |  |  | Cl Max: | 1.608 | at alpha= | 14 | deg
XFOIL ncrit=9 |  |  |  | L/D Max: | 119.772 | at alpha= | 8.5 | deg
Re: | 12000000 |  |  | Cd Min: | 0.13741 | at alpha= | 19 | deg
Mach: | 0.5 |  |  | Cl=0 at alpha= | -1.039 | deg
|  |  |  | @ Cl=0.1, Cd= | 0.0060796
|  |  |  | @ Cl=0.4, Cd= | 0.0061929
|  |  |  | @ Cl=0.6, Cd= | 0.0066258
alpha (deg) | Cl | Cd | Cm | Cl/Cd
-19 | -1.0046 | 0.12747 | -0.054 | -7.8811
-18.5 | -1.0332 | 0.11669 | -0.06 | -8.8542
-18 | -1.0618 | 0.1063 | -0.0655 | -9.9887
-17.5 | -1.0901 | 0.09611 | -0.0704 | -11.3422
-17 | -1.1183 | 0.08623 | -0.0748 | -12.9688
-16.5 | -1.1462 | 0.07667 | -0.0786 | -14.9498
-16 | -1.1768 | 0.06719 | -0.082 | -17.5145
-15.5 | -1.2066 | 0.05787 | -0.0852 | -20.8502
-15 | -1.2335 | 0.04791 | -0.0901 | -25.7462
-14.5 | -1.2572 | 0.03892 | -0.0932 | -32.3022
-14 | -1.2741 | 0.03091 | -0.0946 | -41.2197
-13 | -1.271 | 0.02069 | -0.0874 | -61.4306
-12 | -1.1736 | 0.01566 | -0.0816 | -74.9425
-11.5 | -1.1152 | 0.01424 | -0.0785 | -78.3146
-11 | -1.0442 | 0.0131 | -0.0772 | -79.7099
-10.5 | -0.9145 | 0.01192 | -0.0864 | -76.7198
-10 | -0.8371 | 0.01112 | -0.0865 | -75.2788
-9.5 | -0.7816 | 0.01044 | -0.0828 | -74.8659
-9 | -0.7317 | 0.00991 | -0.0779 | -73.8345
-8.5 | -0.6865 | 0.00946 | -0.0722 | -72.5687
-8 | -0.6415 | 0.00909 | -0.0664 | -70.5721
-7.5 | -0.5954 | 0.00873 | -0.0608 | -68.2016
-7 | -0.5486 | 0.00844 | -0.0553 | -65
-6.5 | -0.5017 | 0.00817 | -0.0499 | -61.4076
-6 | -0.4549 | 0.00794 | -0.0446 | -57.2922
-5.5 | -0.4078 | 0.00771 | -0.0393 | -52.8923
-5 | -0.3591 | 0.00752 | -0.0344 | -47.7527
-4.5 | -0.3125 | 0.00735 | -0.0292 | -42.517
-4 | -0.2667 | 0.00721 | -0.0238 | -36.9903
-3.5 | -0.2265 | 0.00713 | -0.0174 | -31.7672
-3 | -0.1838 | 0.007 | -0.0115 | -26.2571
-2 | -0.101 | 0.00636 | 0.0003 | -15.8805
-1.5 | -0.0497 | 0.00626 | 0.0043 | -7.9393
-1 | 0.0042 | 0.0062 | 0.0078 | 0.67742
-0.5 | 0.0574 | 0.00612 | 0.0114 | 9.3791
0 | 0.1101 | 0.00607 | 0.0151 | 18.1384
0.5 | 0.1646 | 0.00599 | 0.0185 | 27.4791
1 | 0.2215 | 0.00604 | 0.0214 | 36.6722
1.5 | 0.2796 | 0.00606 | 0.0242 | 46.1386
2 | 0.3354 | 0.00614 | 0.0274 | 54.6254
2.5 | 0.3919 | 0.00618 | 0.0306 | 63.4142
3 | 0.4421 | 0.00626 | 0.0351 | 70.623
3.5 | 0.4881 | 0.0063 | 0.0405 | 77.4762
4 | 0.5368 | 0.00643 | 0.0454 | 83.4837
4.5 | 0.5858 | 0.00658 | 0.0503 | 89.0274
5 | 0.6354 | 0.00674 | 0.0551 | 94.273
5.5 | 0.6827 | 0.00694 | 0.0604 | 98.3718
6 | 0.7336 | 0.00714 | 0.0651 | 102.7451
6.5 | 0.7825 | 0.0074 | 0.0701 | 105.7432
7 | 0.8366 | 0.00771 | 0.0742 | 108.5084
7.5 | 0.9021 | 0.00807 | 0.0761 | 111.7844
8 | 1.0219 | 0.00865 | 0.068 | 118.1387
8.5 | 1.1019 | 0.0092 | 0.0675 | 119.7717
9 | 1.1676 | 0.00981 | 0.0698 | 119.0214
9.5 | 1.2261 | 0.0106 | 0.0731 | 115.6698
10 | 1.2802 | 0.01159 | 0.0769 | 110.4573
11.5 | 1.4414 | 0.01635 | 0.0861 | 88.159
12 | 1.4748 | 0.0187 | 0.0907 | 78.8663
12.5 | 1.5192 | 0.02171 | 0.0921 | 69.977
13 | 1.5579 | 0.02522 | 0.0931 | 61.7724
13.5 | 1.5861 | 0.02963 | 0.0936 | 53.5302
14 | 1.608 | 0.03486 | 0.093 | 46.1274
14.5 | 1.6075 | 0.04177 | 0.0913 | 38.4846
15 | 1.5939 | 0.04948 | 0.0891 | 32.213
15.5 | 1.5442 | 0.05847 | 0.088 | 26.4101
16 | 1.4841 | 0.06858 | 0.0855 | 21.6404
16.5 | 1.4185 | 0.07974 | 0.0814 | 17.7891
17 | 1.347 | 0.09212 | 0.0755 | 14.6222
17.5 | 1.2867 | 0.10415 | 0.0693 | 12.3543
18 | 1.2326 | 0.1162 | 0.0625 | 10.6076
19 | 1.1674 | 0.13741 | 0.0504 | 8.4957

## 121. Re 14M Mach 0.00 (1)
BIGFOIL.COM POLAR EXPORT
NACA23119
NACA23119 |  |  |  | Cl Max: | 1.806 | at alpha= | 19.5 | deg
JavaFoil+Calcfoil stall+Eppler ext transition |  |  |  | L/D Max: | 115.371 | at alpha= | 6.5 | deg
Re: | 14000000 |  |  | Cd Min: | 0.00791 | at alpha= | 2.5 | deg
Mach: | 0 |  |  | Cl=0 at alpha= | -0.9375 | deg
|  |  |  | @ Cl=0.1, Cd= | 0.0082468
|  |  |  | @ Cl=0.4, Cd= | 0.0081195
|  |  |  | @ Cl=0.6, Cd= | 0.0081973
alpha (deg) | Cl | Cd | Cm | Cl/Cd
-20 | -1.539 | 0.04049 | 0.022 | -38.014
-19.5 | -1.547 | 0.03574 | 0.022 | -43.277
-19 | -1.55 | 0.03204 | 0.022 | -48.383
-18.5 | -1.552 | 0.02861 | 0.022 | -54.256
-18 | -1.55 | 0.02577 | 0.022 | -60.171
-17.5 | -1.546 | 0.02329 | 0.021 | -66.358
-17 | -1.537 | 0.0214 | 0.021 | -71.805
-16.5 | -1.525 | 0.01982 | 0.021 | -76.909
-16 | -1.509 | 0.01848 | 0.02 | -81.653
-15.5 | -1.489 | 0.0173 | 0.02 | -86.076
-15 | -1.466 | 0.0163 | 0.02 | -89.928
-14.5 | -1.439 | 0.01541 | 0.019 | -93.411
-14 | -1.41 | 0.01465 | 0.019 | -96.247
-13.5 | -1.377 | 0.01397 | 0.019 | -98.568
-13 | -1.342 | 0.01337 | 0.018 | -100.316
-12.5 | -1.304 | 0.01284 | 0.018 | -101.517
-12 | -1.263 | 0.01235 | 0.017 | -102.247
-11.5 | -1.22 | 0.01194 | 0.017 | -102.179
-11 | -1.174 | 0.01153 | 0.017 | -101.87
-10.5 | -1.127 | 0.01117 | 0.016 | -100.89
-10 | -1.077 | 0.01082 | 0.016 | -99.496
-9.5 | -1.026 | 0.01056 | 0.015 | -97.18
-9 | -0.973 | 0.01026 | 0.015 | -94.815
-8.5 | -0.919 | 0.01005 | 0.014 | -91.41
-8 | -0.863 | 0.00867 | 0.014 | -99.536
-7.5 | -0.806 | 0.00848 | 0.013 | -95.07
-7 | -0.748 | 0.00883 | 0.013 | -84.689
-6.5 | -0.689 | 0.00835 | 0.012 | -82.603
-6 | -0.63 | 0.00869 | 0.012 | -72.421
-5.5 | -0.569 | 0.00854 | 0.012 | -66.652
-5 | -0.508 | 0.00841 | 0.011 | -60.431
-4.5 | -0.447 | 0.0088 | 0.011 | -50.761
-4 | -0.385 | 0.00869 | 0.01 | -44.277
-3.5 | -0.323 | 0.00866 | 0.01 | -37.252
-3 | -0.26 | 0.00908 | 0.009 | -28.634
-2.5 | -0.197 | 0.00815 | 0.009 | -24.21
-2 | -0.134 | 0.00813 | 0.008 | -16.504
-1.5 | -0.071 | 0.00813 | 0.008 | -8.727
-1 | -0.008 | 0.00867 | 0.007 | -0.881
-0.5 | 0.056 | 0.00861 | 0.007 | 6.46
0 | 0.119 | 0.00809 | 0.006 | 14.681
0.5 | 0.182 | 0.00814 | 0.006 | 22.339
1 | 0.245 | 0.00816 | 0.005 | 30.004
1.5 | 0.308 | 0.0082 | 0.005 | 37.531
2 | 0.37 | 0.00831 | 0.004 | 44.573
2.5 | 0.433 | 0.00791 | 0.004 | 54.749
3 | 0.495 | 0.00834 | 0.003 | 59.385
3.5 | 0.557 | 0.00844 | 0.003 | 66.052
4 | 0.619 | 0.00809 | 0.002 | 76.564
4.5 | 0.681 | 0.00819 | 0.002 | 83.055
5 | 0.742 | 0.00835 | 0.001 | 88.813
5.5 | 0.802 | 0.00806 | 0.001 | 99.577
6 | 0.863 | 0.00819 | 0 | 105.294
6.5 | 0.922 | 0.00799 | 0 | 115.371
7 | 0.981 | 0.0091 | -0.001 | 107.868
7.5 | 1.04 | 0.00965 | -0.001 | 107.713
8 | 1.097 | 0.00994 | -0.002 | 110.393
8.5 | 1.153 | 0.01025 | -0.002 | 112.547
9 | 1.209 | 0.01057 | -0.003 | 114.363
9.5 | 1.263 | 0.01102 | -0.003 | 114.561
10 | 1.315 | 0.01181 | -0.004 | 111.329
10.5 | 1.365 | 0.01269 | -0.004 | 107.598
11 | 1.413 | 0.01324 | -0.005 | 106.776
11.5 | 1.459 | 0.01389 | -0.005 | 105.07
12 | 1.503 | 0.01469 | -0.005 | 102.291
12.5 | 1.543 | 0.01563 | -0.006 | 98.753
13 | 1.581 | 0.01676 | -0.006 | 94.355
13.5 | 1.616 | 0.01813 | -0.007 | 89.136
14 | 1.647 | 0.01976 | -0.007 | 83.368
14.5 | 1.676 | 0.02159 | -0.007 | 77.63
15 | 1.702 | 0.02385 | -0.008 | 71.352
15.5 | 1.724 | 0.02639 | -0.008 | 65.318
16 | 1.743 | 0.02921 | -0.008 | 59.678
16.5 | 1.761 | 0.03244 | -0.009 | 54.271
17 | 1.775 | 0.03601 | -0.009 | 49.294
17.5 | 1.786 | 0.03986 | -0.009 | 44.808
18 | 1.794 | 0.04421 | -0.01 | 40.576
18.5 | 1.8 | 0.04872 | -0.01 | 36.947
19 | 1.804 | 0.05349 | -0.01 | 33.722
19.5 | 1.806 | 0.0585 | -0.011 | 30.866
20 | 1.805 | 0.06394 | -0.011 | 28.226

## 122. Re 14M Mach 0.00 (2)
BIGFOIL.COM POLAR EXPORT
NACA23119
NACA23119 |  |  |  | Cl Max: | 1.7513 | at alpha= | 19.5 | deg
XFOIL ncrit=9 |  |  |  | L/D Max: | 142.491 | at alpha= | 10.5 | deg
Re: | 14000000 |  |  | Cd Min: | 0.03883 | at alpha= | 20 | deg
Mach: | 0 |  |  | Cl=0 at alpha= | -1.0079 | deg
|  |  |  | @ Cl=0.1, Cd= | 0.005699
|  |  |  | @ Cl=0.4, Cd= | 0.0056781
|  |  |  | @ Cl=0.6, Cd= | 0.0059668
alpha (deg) | Cl | Cd | Cm | Cl/Cd
-20 | -1.6763 | 0.02516 | -0.0522 | -66.6256
-19.5 | -1.6628 | 0.02288 | -0.0493 | -72.6748
-19 | -1.6454 | 0.021 | -0.0462 | -78.3524
-18.5 | -1.6257 | 0.01934 | -0.043 | -84.0589
-18 | -1.6027 | 0.01796 | -0.0397 | -89.2372
-17.5 | -1.5729 | 0.01679 | -0.0373 | -93.6808
-17 | -1.5282 | 0.01573 | -0.0374 | -97.1519
-16.5 | -1.4844 | 0.01474 | -0.0371 | -100.7056
-16 | -1.4408 | 0.01378 | -0.0366 | -104.5573
-15.5 | -1.394 | 0.01298 | -0.0363 | -107.396
-15 | -1.3453 | 0.01227 | -0.0363 | -109.6414
-14.5 | -1.3143 | 0.01167 | -0.0322 | -112.6221
-14 | -1.2682 | 0.01101 | -0.0313 | -115.1862
-13.5 | -1.2101 | 0.01045 | -0.0326 | -115.799
-13 | -1.1572 | 0.01009 | -0.0327 | -114.6878
-12.5 | -1.0974 | 0.00974 | -0.0341 | -112.6694
-12 | -0.9508 | 0.00914 | -0.0541 | -104.0263
-11.5 | -0.9044 | 0.00889 | -0.0526 | -101.7323
-11 | -0.8671 | 0.00863 | -0.0491 | -100.4751
-10.5 | -0.8305 | 0.00842 | -0.0454 | -98.6342
-10 | -0.7911 | 0.0082 | -0.042 | -96.4756
-9.5 | -0.7557 | 0.008 | -0.0379 | -94.4625
-9 | -0.7159 | 0.00784 | -0.0345 | -91.3138
-8.5 | -0.6793 | 0.00766 | -0.0304 | -88.6815
-8 | -0.6396 | 0.00753 | -0.0268 | -84.9402
-7.5 | -0.6011 | 0.00738 | -0.023 | -81.4499
-7 | -0.5652 | 0.00731 | -0.0186 | -77.3187
-6.5 | -0.5205 | 0.0072 | -0.016 | -72.2917
-6 | -0.4747 | 0.00709 | -0.0136 | -66.9535
-5.5 | -0.4276 | 0.00698 | -0.0116 | -61.2607
-5 | -0.3796 | 0.00688 | -0.0096 | -55.1744
-4.5 | -0.3316 | 0.00679 | -0.0077 | -48.8365
-4 | -0.2834 | 0.00668 | -0.0058 | -42.4251
-3.5 | -0.235 | 0.00658 | -0.004 | -35.7143
-3 | -0.1876 | 0.00643 | -0.0019 | -29.1757
-2.5 | -0.1424 | 0.00622 | 0.0005 | -22.8939
-2 | -0.0984 | 0.00596 | 0.0032 | -16.5101
-1.5 | -0.0499 | 0.00586 | 0.0051 | -8.5154
-1 | 0.0008 | 0.00583 | 0.0064 | 0.13722
-0.5 | 0.0505 | 0.00577 | 0.008 | 8.7522
0 | 0.0995 | 0.0057 | 0.0098 | 17.4561
0.5 | 0.1472 | 0.0056 | 0.0117 | 26.2857
1 | 0.1967 | 0.00552 | 0.0133 | 35.6341
1.5 | 0.2481 | 0.00558 | 0.0146 | 44.4624
2 | 0.3007 | 0.00559 | 0.0156 | 53.7925
2.5 | 0.3516 | 0.00565 | 0.0169 | 62.2301
3 | 0.4032 | 0.00568 | 0.018 | 70.9859
3.5 | 0.4535 | 0.00575 | 0.0195 | 78.8696
4 | 0.5039 | 0.00581 | 0.0208 | 86.7298
4.5 | 0.5537 | 0.00588 | 0.0223 | 94.1667
5 | 0.6017 | 0.00597 | 0.0242 | 100.7873
5.5 | 0.649 | 0.00603 | 0.0262 | 107.6285
6 | 0.6944 | 0.00614 | 0.0285 | 113.0945
6.5 | 0.7397 | 0.00623 | 0.0308 | 118.7319
7 | 0.7745 | 0.00633 | 0.0354 | 122.3539
7.5 | 0.8126 | 0.00644 | 0.0392 | 126.1801
8 | 0.851 | 0.00662 | 0.0429 | 128.5498
8.5 | 0.8875 | 0.00678 | 0.0468 | 130.8997
9 | 0.9257 | 0.00697 | 0.0504 | 132.8121
9.5 | 0.9616 | 0.00722 | 0.0543 | 133.1856
10 | 1.091 | 0.00779 | 0.0378 | 140.0513
10.5 | 1.1556 | 0.00811 | 0.0354 | 142.4908
11 | 1.2083 | 0.00851 | 0.0354 | 141.9859
11.5 | 1.2597 | 0.00892 | 0.0356 | 141.222
12 | 1.309 | 0.00943 | 0.0361 | 138.8123
12.5 | 1.3575 | 0.01003 | 0.0366 | 135.344
13 | 1.4013 | 0.01066 | 0.0379 | 131.454
13.5 | 1.4281 | 0.01137 | 0.0424 | 125.6025
14 | 1.4752 | 0.01216 | 0.0424 | 121.3158
14.5 | 1.5197 | 0.01307 | 0.0427 | 116.2739
15 | 1.5614 | 0.01413 | 0.0431 | 110.5025
15.5 | 1.6028 | 0.01521 | 0.0434 | 105.378
16 | 1.6408 | 0.01651 | 0.0438 | 99.3822
16.5 | 1.6734 | 0.01819 | 0.0444 | 91.9956
17.5 | 1.7188 | 0.02201 | 0.048 | 78.0918
18 | 1.7295 | 0.02456 | 0.0506 | 70.4194
18.5 | 1.7417 | 0.02726 | 0.0525 | 63.8921
19 | 1.7495 | 0.03055 | 0.054 | 57.2668
19.5 | 1.7513 | 0.03447 | 0.0552 | 50.8065
20 | 1.7513 | 0.03883 | 0.0559 | 45.1017

## 123. Re 14M Mach 0.10 (1)
BIGFOIL.COM POLAR EXPORT
NACA23119
NACA23119 |  |  |  | Cl Max: | 1.786 | at alpha= | 19 | deg
JavaFoil+Calcfoil stall+Eppler ext transition |  |  |  | L/D Max: | 115.44 | at alpha= | 6.5 | deg
Re: | 14000000 |  |  | Cd Min: | 0.00784 | at alpha= | 6 | deg
Mach: | 0.1 |  |  | Cl=0 at alpha= | -0.9375 | deg
|  |  |  | @ Cl=0.1, Cd= | 0.0083348
|  |  |  | @ Cl=0.4, Cd= | 0.0081811
|  |  |  | @ Cl=0.6, Cd= | 0.0082448
alpha (deg) | Cl | Cd | Cm | Cl/Cd
-20 | -1.505 | 0.04364 | 0.022 | -34.489
-19.5 | -1.516 | 0.03851 | 0.022 | -39.357
-19 | -1.524 | 0.03411 | 0.022 | -44.662
-18.5 | -1.528 | 0.03039 | 0.022 | -50.295
-18 | -1.53 | 0.02715 | 0.022 | -56.363
-17.5 | -1.529 | 0.02439 | 0.021 | -62.672
-17 | -1.523 | 0.02227 | 0.021 | -68.382
-16.5 | -1.513 | 0.02053 | 0.021 | -73.694
-16 | -1.5 | 0.01905 | 0.021 | -78.718
-15.5 | -1.482 | 0.01777 | 0.02 | -83.419
-15 | -1.461 | 0.01668 | 0.02 | -87.551
-14.5 | -1.436 | 0.01573 | 0.019 | -91.262
-14 | -1.408 | 0.01489 | 0.019 | -94.522
-13.5 | -1.376 | 0.01418 | 0.019 | -97.066
-13 | -1.342 | 0.01357 | 0.018 | -98.894
-12.5 | -1.305 | 0.01304 | 0.018 | -100.056
-12 | -1.265 | 0.01253 | 0.018 | -100.924
-11.5 | -1.223 | 0.01207 | 0.017 | -101.296
-11 | -1.177 | 0.01163 | 0.017 | -101.239
-10.5 | -1.13 | 0.01126 | 0.016 | -100.332
-10 | -1.081 | 0.01094 | 0.016 | -98.722
-9.5 | -1.029 | 0.01062 | 0.015 | -96.94
-9 | -0.977 | 0.01036 | 0.015 | -94.241
-8.5 | -0.922 | 0.01011 | 0.014 | -91.262
-8 | -0.866 | 0.00871 | 0.014 | -99.485
-7.5 | -0.809 | 0.00856 | 0.013 | -94.58
-7 | -0.751 | 0.00886 | 0.013 | -84.793
-6.5 | -0.692 | 0.00837 | 0.013 | -82.721
-6 | -0.633 | 0.00873 | 0.012 | -72.422
-5.5 | -0.572 | 0.00858 | 0.012 | -66.68
-5 | -0.511 | 0.00845 | 0.011 | -60.42
-4.5 | -0.449 | 0.00886 | 0.011 | -50.664
-4 | -0.387 | 0.00875 | 0.01 | -44.198
-3.5 | -0.324 | 0.0087 | 0.01 | -37.28
-3 | -0.261 | 0.00913 | 0.009 | -28.626
-2.5 | -0.198 | 0.00817 | 0.009 | -24.262
-2 | -0.135 | 0.00815 | 0.008 | -16.546
-1.5 | -0.071 | 0.00811 | 0.008 | -8.794
-1 | -0.008 | 0.00865 | 0.007 | -0.887
-0.5 | 0.056 | 0.00867 | 0.007 | 6.448
0 | 0.119 | 0.00819 | 0.006 | 14.58
0.5 | 0.183 | 0.00817 | 0.006 | 22.384
1 | 0.246 | 0.00825 | 0.005 | 29.811
1.5 | 0.309 | 0.00829 | 0.005 | 37.303
2 | 0.372 | 0.00835 | 0.004 | 44.572
2.5 | 0.435 | 0.00797 | 0.004 | 54.548
3 | 0.498 | 0.00835 | 0.003 | 59.574
3.5 | 0.56 | 0.00849 | 0.003 | 65.95
4 | 0.622 | 0.00811 | 0.002 | 76.673
4.5 | 0.684 | 0.00822 | 0.002 | 83.133
5 | 0.745 | 0.00839 | 0.001 | 88.867
5.5 | 0.806 | 0.00808 | 0.001 | 99.758
6 | 0.867 | 0.00784 | 0 | 110.504
6.5 | 0.926 | 0.00803 | 0 | 115.44
7 | 0.986 | 0.00918 | -0.001 | 107.384
7.5 | 1.044 | 0.00971 | -0.001 | 107.523
8 | 1.102 | 0.01 | -0.002 | 110.144
8.5 | 1.158 | 0.01033 | -0.002 | 112.155
9 | 1.213 | 0.01069 | -0.003 | 113.479
9.5 | 1.267 | 0.01115 | -0.003 | 113.63
10 | 1.319 | 0.01196 | -0.004 | 110.311
10.5 | 1.37 | 0.01285 | -0.004 | 106.538
11 | 1.418 | 0.01344 | -0.005 | 105.491
11.5 | 1.463 | 0.01413 | -0.005 | 103.553
12 | 1.506 | 0.01498 | -0.005 | 100.549
12.5 | 1.546 | 0.01598 | -0.006 | 96.752
13 | 1.583 | 0.01719 | -0.006 | 92.081
13.5 | 1.617 | 0.01863 | -0.007 | 86.782
14 | 1.647 | 0.02037 | -0.007 | 80.853
14.5 | 1.675 | 0.0224 | -0.007 | 74.764
15 | 1.699 | 0.02474 | -0.008 | 68.674
15.5 | 1.72 | 0.02742 | -0.008 | 62.709
16 | 1.738 | 0.03048 | -0.008 | 57.009
16.5 | 1.753 | 0.03391 | -0.009 | 51.691
17 | 1.766 | 0.03768 | -0.009 | 46.869
17.5 | 1.775 | 0.04172 | -0.009 | 42.547
18 | 1.781 | 0.04629 | -0.01 | 38.469
18.5 | 1.785 | 0.05106 | -0.01 | 34.949
19 | 1.786 | 0.05606 | -0.01 | 31.857
19.5 | 1.785 | 0.06131 | -0.011 | 29.119
20 | 1.782 | 0.06719 | -0.011 | 26.516

## 124. Re 14M Mach 0.10 (2)
BIGFOIL.COM POLAR EXPORT
NACA23119
NACA23119 |  |  |  | Cl Max: | 1.7424 | at alpha= | 19 | deg
XFOIL ncrit=9 |  |  |  | L/D Max: | 141.669 | at alpha= | 10.5 | deg
Re: | 14000000 |  |  | Cd Min: | 0.04191 | at alpha= | 20 | deg
Mach: | 0.1 |  |  | Cl=0 at alpha= | -1.0079 | deg
|  |  |  | @ Cl=0.1, Cd= | 0.00571
|  |  |  | @ Cl=0.4, Cd= | 0.005687
|  |  |  | @ Cl=0.6, Cd= | 0.0059726
alpha (deg) | Cl | Cd | Cm | Cl/Cd
-12 | -0.9585 | 0.00925 | -0.0548 | -103.6216
-11.5 | -0.9071 | 0.00898 | -0.0542 | -101.0134
-11 | -0.8687 | 0.00871 | -0.0508 | -99.7359
-10.5 | -0.8321 | 0.00848 | -0.0469 | -98.125
-10 | -0.7921 | 0.00826 | -0.0436 | -95.8959
-9.5 | -0.7563 | 0.00805 | -0.0394 | -93.9503
-9 | -0.7168 | 0.00788 | -0.0358 | -90.9645
-8.5 | -0.6792 | 0.0077 | -0.0318 | -88.2078
-8 | -0.6401 | 0.00756 | -0.0281 | -84.6693
-7.5 | -0.6005 | 0.0074 | -0.0244 | -81.1486
-7 | -0.5631 | 0.00731 | -0.0201 | -77.0315
-6.5 | -0.5215 | 0.00722 | -0.0168 | -72.2299
-6 | -0.4758 | 0.0071 | -0.0143 | -67.0141
-5.5 | -0.4286 | 0.007 | -0.0121 | -61.2286
-5 | -0.3805 | 0.00689 | -0.0101 | -55.225
-4.5 | -0.3322 | 0.0068 | -0.0082 | -48.8529
-4 | -0.284 | 0.00669 | -0.0062 | -42.4514
-3.5 | -0.2354 | 0.00659 | -0.0043 | -35.7208
-3 | -0.188 | 0.00645 | -0.0022 | -29.1473
-2.5 | -0.1426 | 0.00623 | 0.0004 | -22.8892
-2 | -0.0986 | 0.00597 | 0.0032 | -16.5159
-1.5 | -0.0501 | 0.00587 | 0.0051 | -8.5349
-1 | 0.0008 | 0.00584 | 0.0065 | 0.13699
-0.5 | 0.0507 | 0.00578 | 0.0081 | 8.7716
0 | 0.1 | 0.00571 | 0.0099 | 17.5131
0.5 | 0.1478 | 0.00561 | 0.0119 | 26.3458
1 | 0.1978 | 0.00553 | 0.0135 | 35.7685
1.5 | 0.2493 | 0.00559 | 0.0148 | 44.5975
2 | 0.3022 | 0.0056 | 0.0158 | 53.9643
2.5 | 0.3533 | 0.00566 | 0.0172 | 62.4205
3 | 0.4052 | 0.00569 | 0.0184 | 71.2127
3.5 | 0.4555 | 0.00576 | 0.0199 | 79.0799
4 | 0.5063 | 0.00582 | 0.0213 | 86.9931
4.5 | 0.556 | 0.0059 | 0.0229 | 94.2373
5 | 0.6045 | 0.00598 | 0.0248 | 101.087
5.5 | 0.6515 | 0.00605 | 0.0269 | 107.686
6 | 0.6972 | 0.00616 | 0.0293 | 113.1818
6.5 | 0.741 | 0.00625 | 0.0321 | 118.56
7 | 0.7755 | 0.00635 | 0.0368 | 122.126
7.5 | 0.8146 | 0.00648 | 0.0406 | 125.7099
8 | 0.8529 | 0.00666 | 0.0444 | 128.0631
8.5 | 0.8901 | 0.00683 | 0.0483 | 130.3221
9 | 0.929 | 0.00702 | 0.0518 | 132.3362
9.5 | 0.9674 | 0.00729 | 0.0553 | 132.7023
10 | 1.1016 | 0.00786 | 0.038 | 140.1527
10.5 | 1.1631 | 0.00821 | 0.0364 | 141.6687
11 | 1.2154 | 0.00861 | 0.0367 | 141.1614
11.5 | 1.267 | 0.00903 | 0.0371 | 140.3101
12 | 1.3155 | 0.00955 | 0.0379 | 137.7487
12.5 | 1.3652 | 0.01019 | 0.0382 | 133.9745
13 | 1.4074 | 0.01086 | 0.04 | 129.5948
13.5 | 1.4357 | 0.01162 | 0.0442 | 123.5542
14 | 1.4826 | 0.01245 | 0.0444 | 119.0843
14.5 | 1.5267 | 0.01343 | 0.0448 | 113.6783
15 | 1.5681 | 0.01457 | 0.0453 | 107.6253
15.5 | 1.6083 | 0.0158 | 0.0457 | 101.7911
16 | 1.6458 | 0.01722 | 0.0462 | 95.5749
16.5 | 1.6787 | 0.01901 | 0.0467 | 88.3062
17 | 1.7059 | 0.02105 | 0.0476 | 81.0404
17.5 | 1.7183 | 0.02327 | 0.0508 | 73.8419
18 | 1.7269 | 0.02614 | 0.0533 | 66.0635
18.5 | 1.7395 | 0.02902 | 0.055 | 59.9414
19 | 1.7424 | 0.03285 | 0.0564 | 53.0411
19.5 | 1.7421 | 0.0372 | 0.0573 | 46.8306
20 | 1.7397 | 0.04191 | 0.0577 | 41.5104

## 125. Re 14M Mach 0.25 (1)
BIGFOIL.COM POLAR EXPORT
NACA23119
NACA23119 |  |  |  | Cl Max: | 1.692 | at alpha= | 16.5 | deg
JavaFoil+Calcfoil stall+Eppler ext transition |  |  |  | L/D Max: | 110.229 | at alpha= | 8 | deg
Re: | 14000000 |  |  | Cd Min: | 0.00778 | at alpha= | 3 | deg
Mach: | 0.25 |  |  | Cl=0 at alpha= | -0.93846 | deg
|  |  |  | @ Cl=0.1, Cd= | 0.0082935
|  |  |  | @ Cl=0.4, Cd= | 0.0080249
|  |  |  | @ Cl=0.6, Cd= | 0.0080744
alpha (deg) | Cl | Cd | Cm | Cl/Cd
-20 | -1.217 | 0.07924 | 0.021 | -15.36
-19.5 | -1.258 | 0.0673 | 0.021 | -18.688
-19 | -1.295 | 0.05684 | 0.021 | -22.785
-18.5 | -1.329 | 0.04775 | 0.021 | -27.835
-18 | -1.358 | 0.04067 | 0.021 | -33.379
-17.5 | -1.382 | 0.03462 | 0.021 | -39.918
-17 | -1.4 | 0.02992 | 0.021 | -46.807
-16.5 | -1.414 | 0.02614 | 0.021 | -54.072
-16 | -1.419 | 0.02343 | 0.021 | -60.588
-15.5 | -1.419 | 0.0212 | 0.02 | -66.933
-15 | -1.412 | 0.01941 | 0.02 | -72.749
-14.5 | -1.4 | 0.01796 | 0.02 | -77.936
-14 | -1.383 | 0.01674 | 0.02 | -82.603
-13.5 | -1.361 | 0.0157 | 0.019 | -86.712
-13 | -1.335 | 0.01484 | 0.019 | -89.952
-12.5 | -1.305 | 0.0141 | 0.018 | -92.539
-12 | -1.27 | 0.01348 | 0.018 | -94.196
-11.5 | -1.232 | 0.0129 | 0.018 | -95.53
-11 | -1.19 | 0.01236 | 0.017 | -96.3
-10.5 | -1.145 | 0.01188 | 0.017 | -96.397
-10 | -1.098 | 0.01151 | 0.016 | -95.373
-9.5 | -1.048 | 0.01112 | 0.016 | -94.251
-9 | -0.996 | 0.01081 | 0.015 | -92.11
-8.5 | -0.942 | 0.01049 | 0.015 | -89.795
-8 | -0.886 | 0.01025 | 0.014 | -86.39
-7.5 | -0.828 | 0.0096 | 0.014 | -86.246
-7 | -0.769 | 0.00829 | 0.013 | -92.784
-6.5 | -0.71 | 0.0086 | 0.013 | -82.463
-6 | -0.649 | 0.00846 | 0.012 | -76.68
-5.5 | -0.587 | 0.0083 | 0.012 | -70.65
-5 | -0.524 | 0.00866 | 0.011 | -60.512
-4.5 | -0.461 | 0.00854 | 0.011 | -53.948
-4 | -0.397 | 0.00846 | 0.01 | -46.955
-3.5 | -0.333 | 0.00894 | 0.01 | -37.245
-3 | -0.268 | 0.00877 | 0.009 | -30.595
-2.5 | -0.204 | 0.00837 | 0.009 | -24.316
-2 | -0.139 | 0.00835 | 0.008 | -16.594
-1.5 | -0.073 | 0.0083 | 0.008 | -8.826
-1 | -0.008 | 0.00789 | 0.007 | -1
-0.5 | 0.057 | 0.0083 | 0.007 | 6.917
0 | 0.123 | 0.00829 | 0.006 | 14.791
0.5 | 0.188 | 0.00832 | 0.006 | 22.558
1 | 0.253 | 0.00838 | 0.005 | 30.162
1.5 | 0.318 | 0.00796 | 0.005 | 39.885
2 | 0.382 | 0.008 | 0.004 | 47.753
2.5 | 0.447 | 0.00809 | 0.004 | 55.169
3 | 0.511 | 0.00778 | 0.003 | 65.664
3.5 | 0.575 | 0.00788 | 0.003 | 72.897
4 | 0.638 | 0.00837 | 0.002 | 76.274
4.5 | 0.701 | 0.00807 | 0.002 | 86.962
5 | 0.764 | 0.00819 | 0.001 | 93.295
5.5 | 0.826 | 0.00793 | 0.001 | 104.242
6 | 0.888 | 0.00902 | 0 | 98.474
6.5 | 0.949 | 0.00924 | 0 | 102.683
7 | 1.009 | 0.00955 | -0.001 | 105.646
7.5 | 1.068 | 0.00985 | -0.001 | 108.444
8 | 1.127 | 0.01022 | -0.002 | 110.229
8.5 | 1.183 | 0.01088 | -0.002 | 108.768
9 | 1.238 | 0.01133 | -0.003 | 109.312
9.5 | 1.292 | 0.01185 | -0.003 | 109.017
10 | 1.343 | 0.0125 | -0.004 | 107.466
10.5 | 1.392 | 0.01387 | -0.004 | 100.345
11 | 1.437 | 0.01467 | -0.005 | 97.973
11.5 | 1.48 | 0.01564 | -0.005 | 94.577
12 | 1.519 | 0.01681 | -0.005 | 90.362
12.5 | 1.554 | 0.01829 | -0.006 | 84.963
13 | 1.585 | 0.02003 | -0.006 | 79.166
13.5 | 1.612 | 0.02216 | -0.007 | 72.756
14 | 1.636 | 0.02467 | -0.007 | 66.291
14.5 | 1.655 | 0.02765 | -0.007 | 59.862
15 | 1.67 | 0.03101 | -0.008 | 53.87
15.5 | 1.681 | 0.03482 | -0.008 | 48.285
16 | 1.688 | 0.03913 | -0.008 | 43.139
16.5 | 1.692 | 0.04377 | -0.009 | 38.656
17 | 1.692 | 0.04891 | -0.009 | 34.592
17.5 | 1.686 | 0.05466 | -0.009 | 30.841
18 | 1.676 | 0.06058 | -0.01 | 27.664
18.5 | 1.662 | 0.0668 | -0.01 | 24.886
19 | 1.645 | 0.07353 | -0.01 | 22.373
19.5 | 1.623 | 0.08106 | -0.01 | 20.023
20 | 1.598 | 0.08874 | -0.011 | 18.006

## 126. Re 14M Mach 0.25 (2)
BIGFOIL.COM POLAR EXPORT
NACA23119
NACA23119 |  |  |  | Cl Max: | 1.7027 | at alpha= | 18 | deg
XFOIL ncrit=9 |  |  |  | L/D Max: | 138.706 | at alpha= | 10 | deg
Re: | 14000000 |  |  | Cd Min: | 0.06357 | at alpha= | 20 | deg
Mach: | 0.25 |  |  | Cl=0 at alpha= | -1.0135 | deg
|  |  |  | @ Cl=0.1, Cd= | 0.0057448
|  |  |  | @ Cl=0.4, Cd= | 0.0057512
|  |  |  | @ Cl=0.6, Cd= | 0.006048
alpha (deg) | Cl | Cd | Cm | Cl/Cd
-20 | -1.6668 | 0.03652 | -0.0702 | -45.6407
-19.5 | -1.6544 | 0.03293 | -0.0686 | -50.2399
-19 | -1.6426 | 0.02964 | -0.0662 | -55.4184
-18.5 | -1.6248 | 0.02693 | -0.0635 | -60.3342
-18 | -1.6068 | 0.02435 | -0.0605 | -65.9877
-17.5 | -1.5885 | 0.02199 | -0.057 | -72.2374
-17 | -1.5629 | 0.01999 | -0.054 | -78.1841
-16.5 | -1.5182 | 0.01826 | -0.0537 | -83.1435
-16 | -1.4735 | 0.01682 | -0.0528 | -87.604
-15.5 | -1.4262 | 0.01562 | -0.0519 | -91.306
-15 | -1.3801 | 0.01441 | -0.0507 | -95.7738
-14.5 | -1.3314 | 0.01338 | -0.0497 | -99.5067
-14 | -1.3053 | 0.01249 | -0.044 | -104.5076
-13.5 | -1.2478 | 0.01174 | -0.044 | -106.2862
-13 | -1.1925 | 0.01111 | -0.0435 | -107.3357
-12.5 | -1.1381 | 0.01059 | -0.0428 | -107.4693
-12 | -1.0703 | 0.01016 | -0.0446 | -105.3445
-11.5 | -0.9283 | 0.00949 | -0.0617 | -97.8188
-11 | -0.8787 | 0.00919 | -0.0599 | -95.6148
-10.5 | -0.8396 | 0.00887 | -0.0559 | -94.6561
-10 | -0.7987 | 0.00858 | -0.0521 | -93.0886
-9.5 | -0.7604 | 0.00836 | -0.0477 | -90.9569
-9 | -0.7211 | 0.00814 | -0.0435 | -88.5872
-8.5 | -0.682 | 0.00794 | -0.0392 | -85.8942
-8 | -0.6413 | 0.00776 | -0.0351 | -82.6418
-7.5 | -0.6001 | 0.00758 | -0.0311 | -79.1689
-7 | -0.5576 | 0.0074 | -0.0274 | -75.3514
-6.5 | -0.516 | 0.00725 | -0.0235 | -71.1724
-6 | -0.4789 | 0.00719 | -0.0185 | -66.6064
-5.5 | -0.4325 | 0.00708 | -0.0156 | -61.0876
-5 | -0.3843 | 0.00697 | -0.013 | -55.1363
-4.5 | -0.3357 | 0.00687 | -0.0106 | -48.8646
-4 | -0.2863 | 0.00678 | -0.0083 | -42.2271
-3.5 | -0.2372 | 0.00667 | -0.006 | -35.5622
-3 | -0.189 | 0.00652 | -0.0035 | -28.9877
-2.5 | -0.1435 | 0.00629 | -0.0005 | -22.814
-1.5 | -0.0503 | 0.00592 | 0.005 | -8.4966
-1 | 0.0014 | 0.0059 | 0.0067 | 0.23729
-0.5 | 0.052 | 0.00583 | 0.0087 | 8.9194
0 | 0.1027 | 0.00574 | 0.0106 | 17.892
0.5 | 0.1514 | 0.00565 | 0.0129 | 26.7965
1 | 0.2031 | 0.0056 | 0.0147 | 36.2679
1.5 | 0.2561 | 0.00565 | 0.0162 | 45.3274
2 | 0.3101 | 0.00567 | 0.0175 | 54.6914
2.5 | 0.3623 | 0.00573 | 0.0191 | 63.2286
3 | 0.4156 | 0.00576 | 0.0206 | 72.1528
3.5 | 0.4664 | 0.00585 | 0.0225 | 79.7265
4 | 0.5188 | 0.0059 | 0.0242 | 87.9322
4.5 | 0.5682 | 0.00601 | 0.0264 | 94.5424
5 | 0.6184 | 0.00607 | 0.0285 | 101.8781
5.5 | 0.6645 | 0.00619 | 0.0315 | 107.3506
6 | 0.704 | 0.00623 | 0.0358 | 113.0016
6.5 | 0.7435 | 0.00636 | 0.0402 | 116.9025
7 | 0.7862 | 0.00651 | 0.0438 | 120.768
7.5 | 0.8241 | 0.0067 | 0.0483 | 123
8 | 0.8673 | 0.00687 | 0.0518 | 126.2445
8.5 | 0.9059 | 0.00711 | 0.056 | 127.4121
9 | 0.9536 | 0.0073 | 0.0584 | 130.6301
9.5 | 1.0791 | 0.00786 | 0.0443 | 137.2901
10 | 1.1471 | 0.00827 | 0.0423 | 138.7062
10.5 | 1.2025 | 0.0087 | 0.0429 | 138.2184
11 | 1.2525 | 0.00921 | 0.0445 | 135.9935
11.5 | 1.304 | 0.00977 | 0.0456 | 133.4698
12 | 1.3549 | 0.01042 | 0.0468 | 130.0288
12.5 | 1.4022 | 0.01123 | 0.0483 | 124.862
13 | 1.4274 | 0.01213 | 0.0539 | 117.6752
13.5 | 1.475 | 0.01322 | 0.0546 | 111.5734
14 | 1.5201 | 0.01445 | 0.0554 | 105.1972
14.5 | 1.5612 | 0.01597 | 0.0563 | 97.7583
15 | 1.6021 | 0.01757 | 0.057 | 91.1838
15.5 | 1.639 | 0.01955 | 0.0576 | 83.8363
16 | 1.6686 | 0.02213 | 0.0581 | 75.3999
16.5 | 1.6902 | 0.02517 | 0.059 | 67.1514
17 | 1.7 | 0.02819 | 0.0619 | 60.3051
17.5 | 1.7004 | 0.03239 | 0.0638 | 52.4977
18 | 1.7027 | 0.03679 | 0.065 | 46.2816
18.5 | 1.7012 | 0.04174 | 0.0656 | 40.7571
19 | 1.6793 | 0.04873 | 0.0653 | 34.4613
19.5 | 1.6608 | 0.0557 | 0.0645 | 29.8169
20 | 1.6354 | 0.06357 | 0.0629 | 25.726

## 127. Re 14M Mach 0.50 (1)
BIGFOIL.COM POLAR EXPORT
NACA23119
NACA23119 |  |  |  | Cl Max: | 1.397 | at alpha= | 11 | deg
JavaFoil+Calcfoil stall+Eppler ext transition |  |  |  | L/D Max: | 95.677 | at alpha= | 7 | deg
Re: | 14000000 |  |  | Cd Min: | 0.00733 | at alpha= | 0 | deg
Mach: | 0.5 |  |  | Cl=0 at alpha= | -0.93836 | deg
|  |  |  | @ Cl=0.1, Cd= | 0.0075226
|  |  |  | @ Cl=0.4, Cd= | 0.0075548
|  |  |  | @ Cl=0.6, Cd= | 0.0083027
alpha (deg) | Cl | Cd | Cm | Cl/Cd
-20 | -1.086 | 0.17174 | 0.018 | -6.326
-19.5 | -1.053 | 0.18085 | 0.017 | -5.822
-19 | -1.03 | 0.15883 | 0.017 | -6.486
-18.5 | -0.997 | 0.16685 | 0.016 | -5.974
-18 | -0.975 | 0.14092 | 0.017 | -6.919
-17.5 | -0.941 | 0.1484 | 0.016 | -6.34
-17 | -0.92 | 0.12636 | 0.016 | -7.284
-16.5 | -0.887 | 0.12639 | 0.015 | -7.018
-16 | -0.875 | 0.10257 | 0.017 | -8.534
-15.5 | -0.833 | 0.11043 | 0.015 | -7.547
-15 | -0.805 | 0.10311 | 0.015 | -7.808
-14.5 | -0.856 | 0.04593 | 0.02 | -18.641
-14 | -0.81 | 0.05138 | 0.019 | -15.773
-13.5 | -0.833 | 0.02643 | 0.021 | -31.54
-13 | -0.796 | 0.02775 | 0.02 | -28.671
-12.5 | -0.747 | 0.03319 | 0.019 | -22.507
-12 | -0.708 | 0.03531 | 0.018 | -20.042
-11.5 | -0.692 | 0.02804 | 0.018 | -24.693
-11 | -0.941 | 0.02104 | 0.018 | -44.721
-10.5 | -1.053 | 0.01708 | 0.018 | -61.687
-10 | -1.075 | 0.01538 | 0.018 | -69.895
-9.5 | -1.065 | 0.01418 | 0.017 | -75.129
-9 | -1.038 | 0.01329 | 0.017 | -78.125
-8.5 | -0.999 | 0.01251 | 0.016 | -79.845
-8 | -0.951 | 0.01189 | 0.016 | -80.018
-7.5 | -0.898 | 0.01139 | 0.015 | -78.797
-7 | -0.84 | 0.01095 | 0.015 | -76.746
-6.5 | -0.779 | 0.01054 | 0.014 | -73.924
-6 | -0.715 | 0.01021 | 0.014 | -69.983
-5.5 | -0.649 | 0.00962 | 0.013 | -67.423
-5 | -0.581 | 0.00935 | 0.013 | -62.124
-4.5 | -0.512 | 0.00806 | 0.012 | -63.451
-4 | -0.442 | 0.00843 | 0.012 | -52.353
-3.5 | -0.371 | 0.00834 | 0.011 | -44.459
-3 | -0.299 | 0.00826 | 0.01 | -36.186
-2.5 | -0.227 | 0.00851 | 0.01 | -26.682
-2 | -0.155 | 0.00769 | 0.009 | -20.104
-1.5 | -0.082 | 0.00767 | 0.009 | -10.653
-1 | -0.009 | 0.00767 | 0.008 | -1.147
-0.5 | 0.064 | 0.00771 | 0.008 | 8.313
0 | 0.137 | 0.00733 | 0.007 | 18.643
0.5 | 0.209 | 0.00779 | 0.006 | 26.849
1 | 0.281 | 0.00782 | 0.006 | 35.978
1.5 | 0.354 | 0.00749 | 0.005 | 47.167
2 | 0.425 | 0.00759 | 0.005 | 56.021
2.5 | 0.497 | 0.00771 | 0.004 | 64.393
3 | 0.567 | 0.00781 | 0.004 | 72.665
3.5 | 0.638 | 0.00887 | 0.003 | 71.868
4 | 0.707 | 0.00905 | 0.002 | 78.174
4.5 | 0.776 | 0.00932 | 0.002 | 83.313
5 | 0.844 | 0.00961 | 0.001 | 87.825
5.5 | 0.911 | 0.00998 | 0.001 | 91.279
6 | 0.976 | 0.01039 | 0 | 93.908
6.5 | 1.04 | 0.0109 | 0 | 95.348
7 | 1.101 | 0.01151 | -0.001 | 95.677
7.5 | 1.16 | 0.01249 | -0.001 | 92.866
8 | 1.214 | 0.0134 | -0.002 | 90.649
8.5 | 1.265 | 0.01448 | -0.002 | 87.373
9 | 1.31 | 0.01587 | -0.003 | 82.519
9.5 | 1.347 | 0.01781 | -0.004 | 75.643
10 | 1.376 | 0.02036 | -0.004 | 67.571
10.5 | 1.393 | 0.02385 | -0.004 | 58.412
11 | 1.397 | 0.02848 | -0.005 | 49.048
11.5 | 1.381 | 0.03532 | -0.005 | 39.105
12 | 1.338 | 0.04411 | -0.006 | 30.341
12.5 | 1.232 | 0.05625 | -0.006 | 21.9
13 | 0.848 | 0.07746 | -0.006 | 10.945
13.5 | 0.884 | 0.07206 | -0.006 | 12.27
14 | 0.899 | 0.08845 | -0.006 | 10.16
14.5 | 0.908 | 0.11627 | -0.006 | 7.809
15 | 0.928 | 0.1391 | -0.006 | 6.671
15.5 | 0.955 | 0.1511 | -0.007 | 6.32
16 | 0.982 | 0.16782 | -0.007 | 5.849

## 128. Re 14M Mach 0.50 (2)
BIGFOIL.COM POLAR EXPORT
NACA23119
NACA23119 |  |  |  | Cl Max: | 1.6277 | at alpha= | 14.5 | deg
XFOIL ncrit=9 |  |  |  | L/D Max: | 122.775 | at alpha= | 8.5 | deg
Re: | 14000000 |  |  | Cd Min: | 0.14568 | at alpha= | 19.5 | deg
Mach: | 0.5 |  |  | Cl=0 at alpha= | -1.0518 | deg
|  |  |  | @ Cl=0.1, Cd= | 0.0060104
|  |  |  | @ Cl=0.4, Cd= | 0.0061046
|  |  |  | @ Cl=0.6, Cd= | 0.0064762
alpha (deg) | Cl | Cd | Cm | Cl/Cd
-18.5 | -1.0517 | 0.11498 | -0.0614 | -9.1468
-18 | -1.0783 | 0.10485 | -0.0665 | -10.2842
-17.5 | -1.1067 | 0.0947 | -0.0714 | -11.6864
-17 | -1.137 | 0.08466 | -0.076 | -13.4302
-16.5 | -1.1654 | 0.07514 | -0.0798 | -15.5097
-16 | -1.1944 | 0.06531 | -0.084 | -18.2882
-15.5 | -1.2185 | 0.05498 | -0.0901 | -22.1626
-15 | -1.2457 | 0.04528 | -0.0945 | -27.511
-14.5 | -1.2694 | 0.03667 | -0.0968 | -34.6169
-14 | -1.2873 | 0.029 | -0.0973 | -44.3897
-13.5 | -1.2985 | 0.02366 | -0.0925 | -54.8817
-13 | -1.2882 | 0.01962 | -0.0873 | -65.6575
-12.5 | -1.2356 | 0.01684 | -0.0852 | -73.3729
-12 | -1.1856 | 0.01509 | -0.0812 | -78.5686
-11.5 | -1.1234 | 0.01372 | -0.0785 | -81.8805
-10.5 | -0.9088 | 0.01156 | -0.0882 | -78.6159
-10 | -0.8423 | 0.01079 | -0.0864 | -78.063
-9 | -0.7407 | 0.00967 | -0.0768 | -76.5977
-8.5 | -0.6934 | 0.00926 | -0.0713 | -74.8812
-8 | -0.6497 | 0.00888 | -0.0652 | -73.1644
-7.5 | -0.6034 | 0.00856 | -0.0596 | -70.4907
-7 | -0.5554 | 0.00827 | -0.0543 | -67.1584
-6.5 | -0.5093 | 0.008 | -0.0487 | -63.6625
-6 | -0.4612 | 0.00778 | -0.0436 | -59.2802
-5.5 | -0.4139 | 0.00756 | -0.0383 | -54.7487
-5 | -0.3651 | 0.00737 | -0.0334 | -49.5387
-4.5 | -0.3184 | 0.0072 | -0.0281 | -44.2222
-4 | -0.2707 | 0.0071 | -0.0231 | -38.1268
-3.5 | -0.2316 | 0.00703 | -0.0164 | -32.9445
-3 | -0.185 | 0.00692 | -0.0113 | -26.7341
-2.5 | -0.1412 | 0.00665 | -0.0058 | -21.2331
-2 | -0.0988 | 0.00635 | -0.0001 | -15.5591
-1 | 0.0054 | 0.00616 | 0.0076 | 0.87662
-0.5 | 0.0597 | 0.00607 | 0.011 | 9.8353
0 | 0.1138 | 0.00599 | 0.0144 | 18.9983
0.5 | 0.167 | 0.00592 | 0.018 | 28.2095
1 | 0.2253 | 0.00593 | 0.0207 | 37.9933
1.5 | 0.2827 | 0.00599 | 0.0236 | 47.1953
2 | 0.3406 | 0.00603 | 0.0265 | 56.4842
2.5 | 0.3964 | 0.0061 | 0.0298 | 64.9836
3 | 0.4506 | 0.00617 | 0.0335 | 73.0308
3.5 | 0.4954 | 0.00619 | 0.0392 | 80.0323
4 | 0.5424 | 0.00634 | 0.0444 | 85.5521
4.5 | 0.5936 | 0.00645 | 0.049 | 92.031
5 | 0.64 | 0.00664 | 0.0544 | 96.3855
5.5 | 0.6908 | 0.00679 | 0.0591 | 101.7378
6 | 0.7387 | 0.00705 | 0.0643 | 104.7801
6.5 | 0.7898 | 0.00724 | 0.069 | 109.0884
7 | 0.8405 | 0.00759 | 0.0737 | 110.7378
7.5 | 0.9019 | 0.0079 | 0.0765 | 114.1646
8 | 0.9887 | 0.00837 | 0.0746 | 118.1243
8.5 | 1.1062 | 0.00901 | 0.0672 | 122.7747
9 | 1.1739 | 0.00963 | 0.0691 | 121.9003
9.5 | 1.2372 | 0.01031 | 0.0719 | 120
10 | 1.2923 | 0.01121 | 0.0758 | 115.281
10.5 | 1.3445 | 0.01241 | 0.0797 | 108.34
11 | 1.4025 | 0.01389 | 0.0824 | 100.9719
11.5 | 1.4512 | 0.01576 | 0.0858 | 92.0812
12 | 1.4784 | 0.0178 | 0.0922 | 83.0562
12.5 | 1.5243 | 0.02063 | 0.0938 | 73.8875
13 | 1.5646 | 0.02397 | 0.0951 | 65.2733
13.5 | 1.5945 | 0.02814 | 0.0959 | 56.6631
14 | 1.6172 | 0.03318 | 0.0957 | 48.7402
14.5 | 1.6277 | 0.03929 | 0.0944 | 41.4278
15 | 1.6132 | 0.04696 | 0.0925 | 34.3526
15.5 | 1.5864 | 0.05548 | 0.0899 | 28.5941
16 | 1.5214 | 0.06598 | 0.087 | 23.0585
16.5 | 1.4595 | 0.07657 | 0.0836 | 19.061
17 | 1.3872 | 0.08874 | 0.078 | 15.6322
17.5 | 1.3165 | 0.10148 | 0.0713 | 12.973
18.5 | 1.218 | 0.1249 | 0.0581 | 9.7518
19 | 1.1846 | 0.13567 | 0.0517 | 8.7315
19.5 | 1.1619 | 0.14568 | 0.0458 | 7.9757

## 129. Re 16M Mach 0.00 (1)
BIGFOIL.COM POLAR EXPORT
NACA23119
NACA23119 |  |  |  | Cl Max: | 1.808 | at alpha= | 19.5 | deg
JavaFoil+Calcfoil stall+Eppler ext transition |  |  |  | L/D Max: | 116.482 | at alpha= | 6.5 | deg
Re: | 16000000 |  |  | Cd Min: | 0.00787 | at alpha= | 2.5 | deg
Mach: | 0 |  |  | Cl=0 at alpha= | -0.9375 | deg
|  |  |  | @ Cl=0.1, Cd= | 0.0085509
|  |  |  | @ Cl=0.4, Cd= | 0.0080586
|  |  |  | @ Cl=0.6, Cd= | 0.0084232
alpha (deg) | Cl | Cd | Cm | Cl/Cd
-20 | -1.543 | 0.03901 | 0.022 | -39.543
-19.5 | -1.55 | 0.03464 | 0.022 | -44.73
-19 | -1.554 | 0.0309 | 0.022 | -50.276
-18.5 | -1.555 | 0.02775 | 0.022 | -56.031
-18 | -1.553 | 0.02501 | 0.022 | -62.099
-17.5 | -1.548 | 0.02272 | 0.021 | -68.134
-17 | -1.539 | 0.02077 | 0.021 | -74.116
-16.5 | -1.527 | 0.01932 | 0.021 | -79.011
-16 | -1.511 | 0.01799 | 0.02 | -83.97
-15.5 | -1.491 | 0.01691 | 0.02 | -88.185
-15 | -1.467 | 0.01594 | 0.02 | -92.019
-14.5 | -1.441 | 0.01509 | 0.019 | -95.456
-14 | -1.411 | 0.01435 | 0.019 | -98.31
-13.5 | -1.378 | 0.0137 | 0.019 | -100.603
-13 | -1.343 | 0.01315 | 0.018 | -102.065
-12.5 | -1.304 | 0.0126 | 0.018 | -103.501
-12 | -1.264 | 0.01217 | 0.017 | -103.819
-11.5 | -1.221 | 0.01174 | 0.017 | -103.992
-11 | -1.175 | 0.01134 | 0.017 | -103.644
-10.5 | -1.127 | 0.01097 | 0.016 | -102.739
-10 | -1.077 | 0.01064 | 0.016 | -101.221
-9.5 | -1.026 | 0.01039 | 0.015 | -98.773
-9 | -0.973 | 0.0101 | 0.015 | -96.361
-8.5 | -0.919 | 0.00988 | 0.014 | -92.993
-8 | -0.863 | 0.00855 | 0.014 | -100.94
-7.5 | -0.806 | 0.00886 | 0.013 | -90.982
-7 | -0.748 | 0.00869 | 0.013 | -86.097
-6.5 | -0.689 | 0.00859 | 0.012 | -80.247
-6 | -0.63 | 0.00893 | 0.012 | -70.482
-5.5 | -0.569 | 0.00843 | 0.012 | -67.564
-5 | -0.508 | 0.00884 | 0.011 | -57.539
-4.5 | -0.447 | 0.0087 | 0.011 | -51.4
-4 | -0.385 | 0.00861 | 0.01 | -44.723
-3.5 | -0.323 | 0.00856 | 0.01 | -37.685
-3 | -0.26 | 0.00902 | 0.009 | -28.832
-2.5 | -0.197 | 0.00881 | 0.009 | -22.377
-2 | -0.134 | 0.00801 | 0.008 | -16.757
-1.5 | -0.071 | 0.00848 | 0.008 | -8.371
-1 | -0.008 | 0.0085 | 0.007 | -0.899
-0.5 | 0.056 | 0.00853 | 0.007 | 6.523
0 | 0.119 | 0.00856 | 0.006 | 13.886
0.5 | 0.182 | 0.00804 | 0.006 | 22.622
1 | 0.245 | 0.00813 | 0.005 | 30.13
1.5 | 0.308 | 0.00817 | 0.005 | 37.662
2 | 0.37 | 0.00823 | 0.004 | 45.032
2.5 | 0.433 | 0.00787 | 0.004 | 55.015
3 | 0.495 | 0.00829 | 0.003 | 59.713
3.5 | 0.557 | 0.00834 | 0.003 | 66.798
4 | 0.619 | 0.00846 | 0.002 | 73.204
4.5 | 0.681 | 0.00813 | 0.002 | 83.692
5 | 0.742 | 0.00826 | 0.001 | 89.854
5.5 | 0.802 | 0.00798 | 0.001 | 100.601
6 | 0.863 | 0.00816 | 0 | 105.71
6.5 | 0.922 | 0.00792 | 0 | 116.482
7 | 0.981 | 0.00905 | -0.001 | 108.408
7.5 | 1.04 | 0.00958 | -0.001 | 108.537
8 | 1.097 | 0.00986 | -0.002 | 111.248
8.5 | 1.154 | 0.01017 | -0.002 | 113.487
9 | 1.209 | 0.01054 | -0.003 | 114.753
9.5 | 1.263 | 0.01093 | -0.003 | 115.565
10 | 1.315 | 0.01173 | -0.004 | 112.114
10.5 | 1.366 | 0.01262 | -0.004 | 108.199
11 | 1.414 | 0.01315 | -0.005 | 107.523
11.5 | 1.46 | 0.0138 | -0.005 | 105.818
12 | 1.504 | 0.01455 | -0.005 | 103.383
12.5 | 1.545 | 0.01546 | -0.006 | 99.909
13 | 1.583 | 0.01653 | -0.006 | 95.745
13.5 | 1.617 | 0.01786 | -0.007 | 90.541
14 | 1.649 | 0.01938 | -0.007 | 85.107
14.5 | 1.678 | 0.02122 | -0.007 | 79.087
15 | 1.704 | 0.02335 | -0.008 | 72.951
15.5 | 1.726 | 0.0258 | -0.008 | 66.913
16 | 1.746 | 0.02856 | -0.008 | 61.127
16.5 | 1.763 | 0.03167 | -0.009 | 55.677
17 | 1.778 | 0.03504 | -0.009 | 50.75
17.5 | 1.789 | 0.03897 | -0.009 | 45.898
18 | 1.797 | 0.04309 | -0.01 | 41.701
18.5 | 1.803 | 0.04754 | -0.01 | 37.923
19 | 1.807 | 0.05215 | -0.01 | 34.649
19.5 | 1.808 | 0.05721 | -0.011 | 31.607
20 | 1.807 | 0.06259 | -0.011 | 28.879

## 130. Re 16M Mach 0.00 (2)
BIGFOIL.COM POLAR EXPORT
NACA23119
NACA23119 |  |  |  | Cl Max: | 1.015 | at alpha= | 10 | deg
XFOIL ncrit=9 |  |  |  | L/D Max: | 136.242 | at alpha= | 10 | deg
Re: | 16000000 |  |  | Cd Min: | 0.00941 | at alpha= | -12.5 | deg
Mach: | 0 |  |  | Cl=0 at alpha= | -1.013 | deg
|  |  |  | @ Cl=0.1, Cd= | 0.0056925
|  |  |  | @ Cl=0.4, Cd= | 0.0056165
|  |  |  | @ Cl=0.6, Cd= | 0.0058839
alpha (deg) | Cl | Cd | Cm | Cl/Cd
-12.5 | -1.034 | 0.00941 | -0.0479 | -109.8831
-12 | -0.9519 | 0.00899 | -0.0542 | -105.8843
-11.5 | -0.9109 | 0.00875 | -0.0515 | -104.1029
-11 | -0.874 | 0.00852 | -0.0479 | -102.5822
-10.5 | -0.8373 | 0.00829 | -0.0441 | -101.0012
-10 | -0.7982 | 0.00808 | -0.0407 | -98.7871
-9.5 | -0.7618 | 0.0079 | -0.0367 | -96.4304
-9 | -0.723 | 0.00772 | -0.0331 | -93.6528
-8.5 | -0.6858 | 0.00755 | -0.0291 | -90.8344
-8 | -0.6459 | 0.0074 | -0.0256 | -87.2838
-7.5 | -0.608 | 0.00729 | -0.0216 | -83.4019
-7 | -0.5702 | 0.00721 | -0.0176 | -79.0846
-6.5 | -0.5245 | 0.00708 | -0.0152 | -74.0819
-6 | -0.4786 | 0.00698 | -0.0129 | -68.5673
-5.5 | -0.431 | 0.00689 | -0.0109 | -62.5544
-5 | -0.3824 | 0.00677 | -0.0091 | -56.4845
-4.5 | -0.3343 | 0.0067 | -0.0072 | -49.8955
-4 | -0.2853 | 0.00662 | -0.0055 | -43.0967
-3.5 | -0.2362 | 0.00651 | -0.0038 | -36.2826
-3 | -0.1879 | 0.00639 | -0.0019 | -29.4053
-2 | -0.097 | 0.00595 | 0.003 | -16.3025
-1.5 | -0.0488 | 0.00583 | 0.0048 | -8.3705
-1 | 0.0013 | 0.0058 | 0.0063 | 0.22414
-0.5 | 0.0511 | 0.00576 | 0.0079 | 8.8715
0 | 0.1018 | 0.00569 | 0.0093 | 17.891
0.5 | 0.1496 | 0.00558 | 0.0113 | 26.81
1 | 0.1978 | 0.00547 | 0.0131 | 36.1609
1.5 | 0.2492 | 0.00548 | 0.0144 | 45.4745
2 | 0.3024 | 0.00553 | 0.0152 | 54.6835
2.5 | 0.354 | 0.00559 | 0.0164 | 63.3274
3 | 0.406 | 0.00562 | 0.0175 | 72.242
3.5 | 0.456 | 0.0057 | 0.019 | 80
4 | 0.5075 | 0.00574 | 0.0201 | 88.4146
4.5 | 0.5564 | 0.00584 | 0.0218 | 95.274
5 | 0.6061 | 0.00589 | 0.0233 | 102.9032
5.5 | 0.6521 | 0.00599 | 0.0255 | 108.8648
6 | 0.6998 | 0.00606 | 0.0274 | 115.4785
6.5 | 0.7439 | 0.00621 | 0.03 | 119.7907
7 | 0.7834 | 0.00626 | 0.0336 | 125.1438
7.5 | 0.8176 | 0.00642 | 0.0382 | 127.352
8 | 0.8579 | 0.00655 | 0.0415 | 130.9771
8.5 | 0.8932 | 0.00674 | 0.0457 | 132.5223
9 | 0.9316 | 0.00692 | 0.0492 | 134.6243
9.5 | 0.9689 | 0.00713 | 0.0529 | 135.8906
10 | 1.015 | 0.00745 | 0.0544 | 136.2416

## 131. Re 16M Mach 0.10 (1)
BIGFOIL.COM POLAR EXPORT
NACA23119
NACA23119 |  |  |  | Cl Max: | 1.789 | at alpha= | 19 | deg
JavaFoil+Calcfoil stall+Eppler ext transition |  |  |  | L/D Max: | 116.363 | at alpha= | 6.5 | deg
Re: | 16000000 |  |  | Cd Min: | 0.00788 | at alpha= | 2.5 | deg
Mach: | 0.1 |  |  | Cl=0 at alpha= | -0.9375 | deg
|  |  |  | @ Cl=0.1, Cd= | 0.008531
|  |  |  | @ Cl=0.4, Cd= | 0.0080911
|  |  |  | @ Cl=0.6, Cd= | 0.0082048
alpha (deg) | Cl | Cd | Cm | Cl/Cd
-20 | -1.509 | 0.04206 | 0.022 | -35.869
-19.5 | -1.519 | 0.03736 | 0.022 | -40.651
-19 | -1.526 | 0.0331 | 0.022 | -46.117
-18.5 | -1.531 | 0.02948 | 0.022 | -51.939
-18 | -1.533 | 0.02635 | 0.022 | -58.162
-17.5 | -1.531 | 0.02379 | 0.021 | -64.337
-17 | -1.525 | 0.0216 | 0.021 | -70.616
-16.5 | -1.515 | 0.01995 | 0.021 | -75.948
-16 | -1.502 | 0.01854 | 0.021 | -80.997
-15.5 | -1.484 | 0.01732 | 0.02 | -85.693
-15 | -1.462 | 0.01629 | 0.02 | -89.789
-14.5 | -1.437 | 0.0154 | 0.02 | -93.33
-14 | -1.409 | 0.01464 | 0.019 | -96.232
-13.5 | -1.377 | 0.01393 | 0.019 | -98.863
-13 | -1.343 | 0.01333 | 0.018 | -100.767
-12.5 | -1.306 | 0.0128 | 0.018 | -101.993
-12 | -1.266 | 0.01231 | 0.018 | -102.849
-11.5 | -1.223 | 0.01185 | 0.017 | -103.195
-11 | -1.178 | 0.01143 | 0.017 | -103.022
-10.5 | -1.13 | 0.0111 | 0.016 | -101.837
-10 | -1.081 | 0.01075 | 0.016 | -100.53
-9.5 | -1.03 | 0.01045 | 0.015 | -98.5
-9 | -0.977 | 0.01019 | 0.015 | -95.832
-8.5 | -0.923 | 0.00993 | 0.014 | -92.904
-8 | -0.867 | 0.00857 | 0.014 | -101.117
-7.5 | -0.81 | 0.00892 | 0.013 | -90.745
-7 | -0.752 | 0.00877 | 0.013 | -85.714
-6.5 | -0.693 | 0.00861 | 0.013 | -80.397
-6 | -0.633 | 0.00894 | 0.012 | -70.737
-5.5 | -0.572 | 0.00846 | 0.012 | -67.606
-5 | -0.511 | 0.00835 | 0.011 | -61.206
-4.5 | -0.449 | 0.00875 | 0.011 | -51.306
-4 | -0.387 | 0.00866 | 0.01 | -44.649
-3.5 | -0.324 | 0.00858 | 0.01 | -37.812
-3 | -0.261 | 0.00902 | 0.009 | -28.969
-2.5 | -0.198 | 0.0088 | 0.009 | -22.53
-2 | -0.135 | 0.00807 | 0.008 | -16.713
-1.5 | -0.071 | 0.00855 | 0.008 | -8.346
-1 | -0.008 | 0.00857 | 0.007 | -0.896
-0.5 | 0.056 | 0.00851 | 0.007 | 6.569
0 | 0.119 | 0.00854 | 0.006 | 13.985
0.5 | 0.183 | 0.00809 | 0.006 | 22.592
1 | 0.246 | 0.00811 | 0.005 | 30.351
1.5 | 0.309 | 0.0082 | 0.005 | 37.712
2 | 0.372 | 0.00826 | 0.004 | 45.075
2.5 | 0.435 | 0.00788 | 0.004 | 55.202
3 | 0.498 | 0.00831 | 0.003 | 59.889
3.5 | 0.56 | 0.00845 | 0.003 | 66.263
4 | 0.622 | 0.00807 | 0.002 | 77.085
4.5 | 0.684 | 0.00821 | 0.002 | 83.284
5 | 0.745 | 0.00829 | 0.001 | 89.918
5.5 | 0.806 | 0.00801 | 0.001 | 100.593
6 | 0.867 | 0.00819 | 0 | 105.86
6.5 | 0.927 | 0.00796 | 0 | 116.363
7 | 0.986 | 0.00911 | -0.001 | 108.267
7.5 | 1.044 | 0.00968 | -0.001 | 107.886
8 | 1.102 | 0.00993 | -0.002 | 110.942
8.5 | 1.158 | 0.01028 | -0.002 | 112.728
9 | 1.214 | 0.01063 | -0.003 | 114.239
9.5 | 1.268 | 0.01107 | -0.003 | 114.531
10 | 1.32 | 0.01189 | -0.004 | 111.022
10.5 | 1.37 | 0.01279 | -0.004 | 107.138
11 | 1.418 | 0.01334 | -0.005 | 106.315
11.5 | 1.464 | 0.01402 | -0.005 | 104.395
12 | 1.507 | 0.01482 | -0.005 | 101.722
12.5 | 1.547 | 0.0158 | -0.006 | 97.886
13 | 1.584 | 0.01696 | -0.006 | 93.44
13.5 | 1.618 | 0.01836 | -0.007 | 88.147
14 | 1.649 | 0.02001 | -0.007 | 82.424
14.5 | 1.677 | 0.02198 | -0.007 | 76.272
15 | 1.701 | 0.02423 | -0.008 | 70.201
15.5 | 1.722 | 0.02681 | -0.008 | 64.231
16 | 1.74 | 0.02981 | -0.008 | 58.368
16.5 | 1.756 | 0.03306 | -0.009 | 53.119
17 | 1.769 | 0.03676 | -0.009 | 48.12
17.5 | 1.777 | 0.04081 | -0.009 | 43.55
18 | 1.784 | 0.04515 | -0.01 | 39.511
18.5 | 1.787 | 0.04985 | -0.01 | 35.859
19 | 1.789 | 0.0547 | -0.01 | 32.706
19.5 | 1.788 | 0.06013 | -0.011 | 29.727
20 | 1.784 | 0.0658 | -0.011 | 27.115

## 132. Re 16M Mach 0.10 (2)
BIGFOIL.COM POLAR EXPORT
NACA23119
NACA23119 |  |  |  | Cl Max: | 1.0362 | at alpha= | 10 | deg
XFOIL ncrit=9 |  |  |  | L/D Max: | 137.063 | at alpha= | 10 | deg
Re: | 16000000 |  |  | Cd Min: | 0.02549 | at alpha= | -20 | deg
Mach: | 0.1 |  |  | Cl=0 at alpha= | -1.0149 | deg
|  |  |  | @ Cl=0.1, Cd= | 0.005693
|  |  |  | @ Cl=0.4, Cd= | 0.0056254
|  |  |  | @ Cl=0.6, Cd= | 0.0059012
alpha (deg) | Cl | Cd | Cm | Cl/Cd
-20 | -1.693 | 0.02549 | -0.0545 | -66.4182
-19.5 | -1.6761 | 0.02339 | -0.0516 | -71.6588
-19 | -1.6579 | 0.02146 | -0.0486 | -77.2554
-18.5 | -1.6389 | 0.01966 | -0.0453 | -83.3622
-18 | -1.6181 | 0.01809 | -0.0417 | -89.4472
-17.5 | -1.5761 | 0.01675 | -0.0416 | -94.0955
-17 | -1.5321 | 0.01566 | -0.0414 | -97.8352
-16.5 | -1.4878 | 0.01472 | -0.0409 | -101.0734
-16 | -1.4435 | 0.0138 | -0.0402 | -104.6014
-15.5 | -1.3983 | 0.01295 | -0.0395 | -107.9768
-15 | -1.3645 | 0.01215 | -0.0363 | -112.3045
-14.5 | -1.3262 | 0.01153 | -0.0336 | -115.0217
-14 | -1.2697 | 0.01093 | -0.0345 | -116.1665
-13.5 | -1.2188 | 0.01044 | -0.0341 | -116.7433
-13 | -1.1659 | 0.01003 | -0.034 | -116.2413
-12.5 | -1.0946 | 0.00968 | -0.0377 | -113.0785
-12 | -0.9554 | 0.00909 | -0.0558 | -105.1045
-11.5 | -0.9138 | 0.00882 | -0.0531 | -103.6054
-11 | -0.8751 | 0.0086 | -0.0497 | -101.7558
-10.5 | -0.839 | 0.00835 | -0.0457 | -100.479
-10 | -0.7993 | 0.00813 | -0.0423 | -98.3149
-9.5 | -0.7629 | 0.00795 | -0.0382 | -95.9623
-9 | -0.7239 | 0.00776 | -0.0345 | -93.2861
-8.5 | -0.6856 | 0.00759 | -0.0306 | -90.3294
-8 | -0.6463 | 0.00743 | -0.0269 | -86.9852
-7.5 | -0.6069 | 0.0073 | -0.0231 | -83.137
-7 | -0.5701 | 0.00723 | -0.0187 | -78.852
-6.5 | -0.5257 | 0.0071 | -0.016 | -74.0423
-6 | -0.4798 | 0.007 | -0.0135 | -68.5429
-5.5 | -0.432 | 0.00691 | -0.0115 | -62.5181
-5 | -0.3833 | 0.00679 | -0.0096 | -56.4507
-4.5 | -0.3352 | 0.00672 | -0.0076 | -49.881
-4 | -0.286 | 0.00664 | -0.0058 | -43.0723
-3.5 | -0.2368 | 0.00653 | -0.004 | -36.2634
-3 | -0.1883 | 0.0064 | -0.0021 | -29.4219
-2 | -0.0972 | 0.00596 | 0.0029 | -16.3087
-1.5 | -0.0489 | 0.00584 | 0.0048 | -8.3733
-1 | 0.0015 | 0.0058 | 0.0064 | 0.25862
-0.5 | 0.0515 | 0.00576 | 0.008 | 8.941
0 | 0.1022 | 0.00569 | 0.0095 | 17.9613
0.5 | 0.1504 | 0.00558 | 0.0114 | 26.9534
1 | 0.1988 | 0.00548 | 0.0134 | 36.2774
1.5 | 0.2506 | 0.00549 | 0.0146 | 45.6466
2 | 0.304 | 0.00555 | 0.0155 | 54.7748
2.5 | 0.3559 | 0.0056 | 0.0167 | 63.5536
3 | 0.4079 | 0.00563 | 0.0179 | 72.4512
3.5 | 0.4583 | 0.00571 | 0.0194 | 80.2627
4 | 0.5099 | 0.00575 | 0.0206 | 88.6783
4.5 | 0.559 | 0.00586 | 0.0223 | 95.3925
5 | 0.6088 | 0.00591 | 0.0239 | 103.0118
5.5 | 0.6548 | 0.00601 | 0.0263 | 108.9517
6 | 0.7026 | 0.00608 | 0.0282 | 115.5592
6.5 | 0.7465 | 0.00623 | 0.031 | 119.8234
7 | 0.7835 | 0.00627 | 0.0352 | 124.9601
7.5 | 0.8196 | 0.00645 | 0.0395 | 127.0698
8 | 0.86 | 0.00659 | 0.0429 | 130.5008
8.5 | 0.8959 | 0.00678 | 0.0471 | 132.1386
9 | 0.9351 | 0.00697 | 0.0506 | 134.1607
9.5 | 0.9735 | 0.00718 | 0.0541 | 135.585
10 | 1.0362 | 0.00756 | 0.0523 | 137.0635

## 133. Re 16M Mach 0.25 (1)
BIGFOIL.COM POLAR EXPORT
NACA23119
NACA23119 |  |  |  | Cl Max: | 1.695 | at alpha= | 16.5 | deg
JavaFoil+Calcfoil stall+Eppler ext transition |  |  |  | L/D Max: | 110.581 | at alpha= | 6 | deg
Re: | 16000000 |  |  | Cd Min: | 0.00784 | at alpha= | 3.5 | deg
Mach: | 0.25 |  |  | Cl=0 at alpha= | -0.93846 | deg
|  |  |  | @ Cl=0.1, Cd= | 0.00825
|  |  |  | @ Cl=0.4, Cd= | 0.0079849
|  |  |  | @ Cl=0.6, Cd= | 0.0080186
alpha (deg) | Cl | Cd | Cm | Cl/Cd
-20 | -1.22 | 0.07689 | 0.021 | -15.869
-19.5 | -1.261 | 0.06509 | 0.021 | -19.373
-19 | -1.298 | 0.05502 | 0.021 | -23.594
-18.5 | -1.332 | 0.04651 | 0.021 | -28.63
-18 | -1.36 | 0.03953 | 0.021 | -34.411
-17.5 | -1.384 | 0.03365 | 0.021 | -41.144
-17 | -1.403 | 0.02909 | 0.021 | -48.221
-16.5 | -1.416 | 0.02547 | 0.021 | -55.577
-16 | -1.422 | 0.02264 | 0.021 | -62.824
-15.5 | -1.421 | 0.0206 | 0.021 | -68.98
-15 | -1.414 | 0.01895 | 0.02 | -74.625
-14.5 | -1.402 | 0.01756 | 0.02 | -79.831
-14 | -1.385 | 0.01638 | 0.02 | -84.51
-13.5 | -1.363 | 0.0154 | 0.019 | -88.48
-13 | -1.336 | 0.01456 | 0.019 | -91.787
-12.5 | -1.306 | 0.01384 | 0.018 | -94.323
-12 | -1.271 | 0.01322 | 0.018 | -96.156
-11.5 | -1.233 | 0.01266 | 0.018 | -97.373
-11 | -1.191 | 0.01214 | 0.017 | -98.069
-10.5 | -1.146 | 0.01171 | 0.017 | -97.884
-10 | -1.098 | 0.0113 | 0.016 | -97.168
-9.5 | -1.048 | 0.01093 | 0.016 | -95.892
-9 | -0.996 | 0.01063 | 0.015 | -93.729
-8.5 | -0.942 | 0.01031 | 0.015 | -91.371
-8 | -0.886 | 0.01009 | 0.014 | -87.816
-7.5 | -0.828 | 0.00835 | 0.014 | -99.239
-7 | -0.77 | 0.00817 | 0.013 | -94.205
-6.5 | -0.71 | 0.00849 | 0.013 | -83.548
-6 | -0.649 | 0.00833 | 0.012 | -77.832
-5.5 | -0.587 | 0.00869 | 0.012 | -67.512
-5 | -0.524 | 0.00854 | 0.011 | -61.348
-4.5 | -0.461 | 0.00846 | 0.011 | -54.456
-4 | -0.397 | 0.00889 | 0.01 | -44.679
-3.5 | -0.333 | 0.00882 | 0.01 | -37.74
-3 | -0.268 | 0.00866 | 0.009 | -30.983
-2.5 | -0.204 | 0.0091 | 0.009 | -22.382
-2 | -0.139 | 0.00824 | 0.008 | -16.816
-1.5 | -0.073 | 0.00819 | 0.008 | -8.949
-1 | -0.008 | 0.0082 | 0.007 | -0.962
-0.5 | 0.057 | 0.00825 | 0.007 | 6.963
0 | 0.123 | 0.00825 | 0.006 | 14.858
0.5 | 0.188 | 0.00829 | 0.006 | 22.647
1 | 0.253 | 0.00827 | 0.005 | 30.566
1.5 | 0.318 | 0.00792 | 0.005 | 40.099
2 | 0.382 | 0.00796 | 0.004 | 48.033
2.5 | 0.447 | 0.00805 | 0.004 | 55.484
3 | 0.511 | 0.00819 | 0.003 | 62.378
3.5 | 0.575 | 0.00784 | 0.003 | 73.31
4 | 0.638 | 0.00829 | 0.002 | 77.031
4.5 | 0.702 | 0.00841 | 0.002 | 83.397
5 | 0.764 | 0.00809 | 0.001 | 94.471
5.5 | 0.827 | 0.00786 | 0.001 | 105.173
6 | 0.888 | 0.00803 | 0 | 110.581
6.5 | 0.949 | 0.0092 | 0 | 103.157
7 | 1.009 | 0.00948 | -0.001 | 106.526
7.5 | 1.069 | 0.0098 | -0.001 | 109.048
8 | 1.127 | 0.01042 | -0.002 | 108.13
8.5 | 1.184 | 0.01082 | -0.002 | 109.424
9 | 1.239 | 0.01128 | -0.003 | 109.803
9.5 | 1.292 | 0.01178 | -0.003 | 109.743
10 | 1.344 | 0.01238 | -0.004 | 108.541
10.5 | 1.392 | 0.01379 | -0.004 | 100.925
11 | 1.438 | 0.01455 | -0.005 | 98.834
11.5 | 1.481 | 0.01549 | -0.005 | 95.569
12 | 1.52 | 0.01663 | -0.006 | 91.4
12.5 | 1.555 | 0.01804 | -0.006 | 86.203
13 | 1.587 | 0.01974 | -0.006 | 80.38
13.5 | 1.614 | 0.02177 | -0.007 | 74.143
14 | 1.638 | 0.02423 | -0.007 | 67.577
14.5 | 1.657 | 0.02706 | -0.007 | 61.239
15 | 1.673 | 0.03031 | -0.008 | 55.197
15.5 | 1.684 | 0.03412 | -0.008 | 49.342
16 | 1.691 | 0.03823 | -0.008 | 44.222
16.5 | 1.695 | 0.04272 | -0.009 | 39.67
17 | 1.694 | 0.04789 | -0.009 | 35.382
17.5 | 1.688 | 0.05347 | -0.009 | 31.573
18 | 1.679 | 0.05924 | -0.01 | 28.334
18.5 | 1.665 | 0.06541 | -0.01 | 25.456
19 | 1.647 | 0.07238 | -0.01 | 22.753
19.5 | 1.625 | 0.07956 | -0.01 | 20.428
20 | 1.6 | 0.08705 | -0.011 | 18.383

## 134. Re 16M Mach 0.25 (2)
BIGFOIL.COM POLAR EXPORT
NACA23119
NACA23119 |  |  |  | Cl Max: | 1.7192 | at alpha= | 18 | deg
XFOIL ncrit=9 |  |  |  | L/D Max: | 140.91 | at alpha= | 10.5 | deg
Re: | 16000000 |  |  | Cd Min: | 0.06198 | at alpha= | 20 | deg
Mach: | 0.25 |  |  | Cl=0 at alpha= | -1.0233 | deg
|  |  |  | @ Cl=0.1, Cd= | 0.005736
|  |  |  | @ Cl=0.4, Cd= | 0.0056992
|  |  |  | @ Cl=0.6, Cd= | 0.0059781
alpha (deg) | Cl | Cd | Cm | Cl/Cd
-20 | -1.6848 | 0.03512 | -0.0701 | -47.9727
-19.5 | -1.6746 | 0.03153 | -0.0681 | -53.1113
-19 | -1.6612 | 0.02848 | -0.0654 | -58.3287
-18.5 | -1.6451 | 0.02568 | -0.0626 | -64.0615
-18 | -1.6235 | 0.0234 | -0.0595 | -69.3803
-17.5 | -1.6014 | 0.02129 | -0.0561 | -75.2184
-17 | -1.5603 | 0.01927 | -0.0558 | -80.9704
-16.5 | -1.5177 | 0.01756 | -0.0551 | -86.4294
-16 | -1.4742 | 0.01616 | -0.0539 | -91.2252
-15.5 | -1.4276 | 0.01503 | -0.0527 | -94.9834
-15 | -1.3788 | 0.01399 | -0.0517 | -98.5561
-14.5 | -1.3505 | 0.01302 | -0.0466 | -103.725
-14 | -1.3068 | 0.0121 | -0.0443 | -108
-13.5 | -1.2486 | 0.01142 | -0.0444 | -109.3345
-13 | -1.1961 | 0.01094 | -0.0432 | -109.3327
-12.5 | -1.1383 | 0.01038 | -0.0432 | -109.6628
-12 | -0.9952 | 0.00979 | -0.0602 | -101.6547
-11.5 | -0.9291 | 0.00933 | -0.062 | -99.582
-11 | -0.8854 | 0.00902 | -0.0589 | -98.1596
-10.5 | -0.8456 | 0.00874 | -0.0549 | -96.7506
-10 | -0.8059 | 0.00844 | -0.0509 | -95.4858
-9.5 | -0.767 | 0.00823 | -0.0466 | -93.1956
-9 | -0.728 | 0.00802 | -0.0423 | -90.7731
-8.5 | -0.6878 | 0.00782 | -0.0381 | -87.954
-8 | -0.6475 | 0.00764 | -0.034 | -84.7513
-7.5 | -0.6065 | 0.00747 | -0.0299 | -81.1914
-7 | -0.564 | 0.00728 | -0.0262 | -77.4725
-6.5 | -0.5225 | 0.00716 | -0.0222 | -72.9749
-6 | -0.4842 | 0.00712 | -0.0175 | -68.0056
-5.5 | -0.4366 | 0.00701 | -0.0148 | -62.2825
-5 | -0.3876 | 0.00689 | -0.0124 | -56.2554
-4.5 | -0.3389 | 0.00681 | -0.0099 | -49.7651
-4 | -0.2895 | 0.00671 | -0.0077 | -43.1446
-3.5 | -0.2392 | 0.00662 | -0.0056 | -36.1329
-3 | -0.1902 | 0.00649 | -0.0033 | -29.3066
-2.5 | -0.1426 | 0.00631 | -0.0007 | -22.599
-2 | -0.0981 | 0.00603 | 0.0025 | -16.2687
-1.5 | -0.0491 | 0.00589 | 0.0047 | -8.3362
-1 | 0.0024 | 0.00584 | 0.0065 | 0.41096
-0.5 | 0.0537 | 0.0058 | 0.0084 | 9.2586
0 | 0.1043 | 0.00573 | 0.0103 | 18.2024
0.5 | 0.1545 | 0.00561 | 0.0124 | 27.5401
1 | 0.2041 | 0.00555 | 0.0145 | 36.7748
1.5 | 0.2583 | 0.00556 | 0.0158 | 46.4568
2 | 0.3121 | 0.00563 | 0.0171 | 55.4352
2.5 | 0.3658 | 0.00566 | 0.0185 | 64.629
3 | 0.4182 | 0.00572 | 0.0201 | 73.1119
3.5 | 0.4704 | 0.00578 | 0.0218 | 81.3841
4 | 0.5221 | 0.00586 | 0.0235 | 89.0956
4.5 | 0.5727 | 0.00594 | 0.0255 | 96.4141
5 | 0.6229 | 0.00601 | 0.0277 | 103.6439
5.5 | 0.6692 | 0.00611 | 0.0306 | 109.5254
6 | 0.7118 | 0.00618 | 0.0343 | 115.178
6.5 | 0.7493 | 0.0063 | 0.039 | 118.9365
7 | 0.7921 | 0.00644 | 0.0426 | 122.9969
7.5 | 0.8308 | 0.00663 | 0.047 | 125.3092
8 | 0.8721 | 0.00682 | 0.0509 | 127.8739
8.5 | 0.9126 | 0.00701 | 0.0548 | 130.1854
9 | 0.9555 | 0.00727 | 0.0581 | 131.4305
9.5 | 1.0216 | 0.00758 | 0.0565 | 134.7757
10 | 1.1487 | 0.00822 | 0.0421 | 139.7445
10.5 | 1.2076 | 0.00857 | 0.0421 | 140.9102
11 | 1.2578 | 0.00904 | 0.0437 | 139.1372
11.5 | 1.3062 | 0.00957 | 0.0455 | 136.489
12 | 1.353 | 0.01023 | 0.0474 | 132.2581
12.5 | 1.4037 | 0.01104 | 0.0483 | 127.1467
13 | 1.4413 | 0.01187 | 0.0516 | 121.4238
13.5 | 1.4728 | 0.01287 | 0.0556 | 114.4367
14 | 1.5188 | 0.01403 | 0.0564 | 108.2537
14.5 | 1.5605 | 0.01547 | 0.0574 | 100.8727
15 | 1.5989 | 0.01719 | 0.0583 | 93.0134
15.5 | 1.6381 | 0.01902 | 0.0588 | 86.1251
16 | 1.6725 | 0.02126 | 0.0592 | 78.6689
16.5 | 1.6976 | 0.02433 | 0.0595 | 69.7739
17 | 1.711 | 0.02747 | 0.0615 | 62.2861
17.5 | 1.7158 | 0.03126 | 0.0635 | 54.888
18 | 1.7192 | 0.03546 | 0.0649 | 48.4828
18.5 | 1.7158 | 0.04052 | 0.0656 | 42.3445
19 | 1.705 | 0.04645 | 0.0656 | 36.7061
19.5 | 1.6777 | 0.05418 | 0.0647 | 30.9653
20 | 1.6527 | 0.06198 | 0.0632 | 26.6651

## 135. Re 16M Mach 0.50 (1)
BIGFOIL.COM POLAR EXPORT
NACA23119
NACA23119 |  |  |  | Cl Max: | 1.399 | at alpha= | 11 | deg
JavaFoil+Calcfoil stall+Eppler ext transition |  |  |  | L/D Max: | 96.483 | at alpha= | 7 | deg
Re: | 16000000 |  |  | Cd Min: | 0.0075 | at alpha= | 2 | deg
Mach: | 0.5 |  |  | Cl=0 at alpha= | -0.93836 | deg
|  |  |  | @ Cl=0.1, Cd= | 0.007827
|  |  |  | @ Cl=0.4, Cd= | 0.0076092
|  |  |  | @ Cl=0.6, Cd= | 0.0082434
alpha (deg) | Cl | Cd | Cm | Cl/Cd
-20 | -1.086 | 0.17505 | 0.018 | -6.206
-19.5 | -1.053 | 0.1855 | 0.017 | -5.676
-19 | -1.03 | 0.16262 | 0.017 | -6.332
-18.5 | -0.997 | 0.17142 | 0.016 | -5.814
-18 | -0.974 | 0.14548 | 0.017 | -6.696
-17.5 | -0.941 | 0.15333 | 0.016 | -6.134
-17 | -0.919 | 0.13132 | 0.016 | -6.995
-16.5 | -0.886 | 0.1325 | 0.015 | -6.684
-16 | -0.866 | 0.1133 | 0.016 | -7.64
-15.5 | -0.83 | 0.11794 | 0.014 | -7.04
-15 | -0.8 | 0.11341 | 0.014 | -7.054
-14.5 | -0.789 | 0.0895 | 0.016 | -8.817
-14 | -0.795 | 0.06094 | 0.018 | -13.038
-13.5 | -0.83 | 0.02759 | 0.02 | -30.079
-13 | -0.799 | 0.02625 | 0.02 | -30.451
-12.5 | -0.754 | 0.03031 | 0.019 | -24.869
-12 | -0.716 | 0.0317 | 0.018 | -22.586
-11.5 | -0.695 | 0.02677 | 0.018 | -25.974
-11 | -0.943 | 0.02046 | 0.018 | -46.086
-10.5 | -1.055 | 0.01667 | 0.018 | -63.279
-10 | -1.076 | 0.0151 | 0.018 | -71.268
-9.5 | -1.066 | 0.01391 | 0.017 | -76.622
-9 | -1.039 | 0.01303 | 0.017 | -79.721
-8.5 | -1 | 0.01233 | 0.016 | -81.111
-8 | -0.952 | 0.01168 | 0.016 | -81.466
-7.5 | -0.898 | 0.01119 | 0.015 | -80.262
-7 | -0.84 | 0.01076 | 0.015 | -78.131
-6.5 | -0.779 | 0.01036 | 0.014 | -75.207
-6 | -0.715 | 0.01004 | 0.014 | -71.175
-5.5 | -0.649 | 0.00981 | 0.013 | -66.096
-5 | -0.581 | 0.0092 | 0.013 | -63.135
-4.5 | -0.512 | 0.00796 | 0.012 | -64.259
-4 | -0.442 | 0.00834 | 0.012 | -52.924
-3.5 | -0.371 | 0.00823 | 0.011 | -45.022
-3 | -0.299 | 0.00858 | 0.01 | -34.872
-2.5 | -0.227 | 0.00844 | 0.01 | -26.899
-2 | -0.155 | 0.00795 | 0.009 | -19.451
-1.5 | -0.082 | 0.00754 | 0.009 | -10.847
-1 | -0.009 | 0.00758 | 0.008 | -1.161
-0.5 | 0.064 | 0.00761 | 0.008 | 8.415
0 | 0.137 | 0.00805 | 0.007 | 16.989
0.5 | 0.209 | 0.00771 | 0.006 | 27.135
1 | 0.282 | 0.00772 | 0.006 | 36.45
1.5 | 0.354 | 0.00781 | 0.005 | 45.263
2 | 0.425 | 0.0075 | 0.005 | 56.731
2.5 | 0.497 | 0.00763 | 0.004 | 65.072
3 | 0.567 | 0.00776 | 0.004 | 73.13
3.5 | 0.638 | 0.0088 | 0.003 | 72.493
4 | 0.707 | 0.00902 | 0.002 | 78.469
4.5 | 0.776 | 0.00925 | 0.002 | 83.878
5 | 0.844 | 0.00952 | 0.001 | 88.728
5.5 | 0.911 | 0.00986 | 0.001 | 92.389
6 | 0.976 | 0.01033 | 0 | 94.491
6.5 | 1.04 | 0.01083 | 0 | 96.072
7 | 1.101 | 0.01142 | -0.001 | 96.483
7.5 | 1.16 | 0.01238 | -0.001 | 93.698
8 | 1.215 | 0.01322 | -0.002 | 91.923
8.5 | 1.266 | 0.01436 | -0.002 | 88.138
9 | 1.311 | 0.01574 | -0.003 | 83.273
9.5 | 1.349 | 0.01757 | -0.004 | 76.761
10 | 1.377 | 0.02008 | -0.004 | 68.563
10.5 | 1.394 | 0.02355 | -0.004 | 59.191
11 | 1.399 | 0.02827 | -0.005 | 49.475
11.5 | 1.383 | 0.03466 | -0.005 | 39.912
12 | 1.341 | 0.0433 | -0.006 | 30.962
12.5 | 1.234 | 0.05521 | -0.006 | 22.35
13 | 0.849 | 0.07556 | -0.006 | 11.242
13.5 | 0.885 | 0.07098 | -0.006 | 12.471
14 | 0.889 | 0.09955 | -0.006 | 8.926
14.5 | 0.904 | 0.12485 | -0.006 | 7.237
15 | 0.926 | 0.14596 | -0.006 | 6.347
15.5 | 0.954 | 0.15685 | -0.007 | 6.082
16 | 0.981 | 0.17351 | -0.007 | 5.657

## 136. Re 16M Mach 0.50 (2)
BIGFOIL.COM POLAR EXPORT
NACA23119
NACA23119 |  |  |  | Cl Max: | 1.6409 | at alpha= | 14.5 | deg
XFOIL ncrit=9 |  |  |  | L/D Max: | 125.789 | at alpha= | 8.5 | deg
Re: | 16000000 |  |  | Cd Min: | 0.14387 | at alpha= | 19.5 | deg
Mach: | 0.5 |  |  | Cl=0 at alpha= | -1.0631 | deg
|  |  |  | @ Cl=0.1, Cd= | 0.0059607
|  |  |  | @ Cl=0.4, Cd= | 0.0060111
|  |  |  | @ Cl=0.6, Cd= | 0.0063653
alpha (deg) | Cl | Cd | Cm | Cl/Cd
-19 | -1.0367 | 0.12445 | -0.0565 | -8.3303
-18.5 | -1.0616 | 0.11427 | -0.0619 | -9.2903
-18 | -1.0895 | 0.10398 | -0.0672 | -10.478
-17.5 | -1.116 | 0.09403 | -0.0719 | -11.8686
-17 | -1.1434 | 0.08427 | -0.0762 | -13.5683
-16.5 | -1.1729 | 0.07357 | -0.0823 | -15.9426
-16 | -1.2002 | 0.06275 | -0.0891 | -19.1267
-15.5 | -1.2284 | 0.05262 | -0.0944 | -23.3447
-15 | -1.2541 | 0.04346 | -0.0979 | -28.8564
-14.5 | -1.279 | 0.03513 | -0.0994 | -36.4076
-14 | -1.2992 | 0.0275 | -0.0993 | -47.2436
-13.5 | -1.2935 | 0.02188 | -0.0974 | -59.1179
-13 | -1.2896 | 0.01848 | -0.0896 | -69.7835
-12.5 | -1.2488 | 0.01624 | -0.0849 | -76.8966
-12 | -1.1926 | 0.01464 | -0.0813 | -81.4617
-11.5 | -1.1284 | 0.01333 | -0.0786 | -84.6512
-11 | -0.9971 | 0.01215 | -0.0873 | -82.0658
-10.5 | -0.9064 | 0.01128 | -0.0893 | -80.3546
-10 | -0.8469 | 0.01053 | -0.0862 | -80.4274
-9.5 | -0.7947 | 0.00999 | -0.0815 | -79.5495
-9 | -0.7486 | 0.00947 | -0.0758 | -79.0496
-8.5 | -0.7008 | 0.00908 | -0.0703 | -77.1806
-8 | -0.6559 | 0.00871 | -0.0644 | -75.3042
-7.5 | -0.6098 | 0.00842 | -0.0586 | -72.4228
-7 | -0.5619 | 0.00812 | -0.0533 | -69.1995
-6.5 | -0.5144 | 0.00785 | -0.0479 | -65.5287
-6 | -0.4666 | 0.00766 | -0.0427 | -60.9138
-5.5 | -0.4189 | 0.00746 | -0.0375 | -56.1528
-5 | -0.3697 | 0.00725 | -0.0326 | -50.9931
-4.5 | -0.3231 | 0.00711 | -0.0273 | -45.443
-4 | -0.2764 | 0.00701 | -0.0221 | -39.4294
-3.5 | -0.237 | 0.00698 | -0.0154 | -33.9542
-3 | -0.1868 | 0.00687 | -0.011 | -27.1907
-2.5 | -0.1403 | 0.00665 | -0.006 | -21.0977
-2 | -0.0967 | 0.00634 | -0.0005 | -15.2524
-1.5 | -0.0478 | 0.00613 | 0.004 | -7.7977
-1 | 0.0069 | 0.00608 | 0.0073 | 1.1349
-0.5 | 0.0606 | 0.00601 | 0.0108 | 10.0832
0 | 0.1166 | 0.00594 | 0.0139 | 19.6296
0.5 | 0.1686 | 0.00584 | 0.0177 | 28.8699
1 | 0.2268 | 0.00583 | 0.0204 | 38.9022
1.5 | 0.2843 | 0.00589 | 0.0233 | 48.2683
2 | 0.3434 | 0.00592 | 0.026 | 58.0068
2.5 | 0.3988 | 0.00601 | 0.0293 | 66.3561
3 | 0.4555 | 0.00606 | 0.0326 | 75.165
3.5 | 0.4995 | 0.00612 | 0.0384 | 81.6176
4 | 0.5483 | 0.00621 | 0.0434 | 88.2931
4.5 | 0.5985 | 0.00636 | 0.0481 | 94.1038
5 | 0.6464 | 0.00653 | 0.0533 | 98.9893
5.5 | 0.6968 | 0.00671 | 0.0581 | 103.845
6 | 0.7451 | 0.00693 | 0.0633 | 107.518
6.5 | 0.7948 | 0.00714 | 0.0683 | 111.3165
7 | 0.8466 | 0.00744 | 0.0729 | 113.7903
7.5 | 0.9017 | 0.00779 | 0.0768 | 115.751
8 | 0.9763 | 0.00818 | 0.0773 | 119.3521
8.5 | 1.1082 | 0.00881 | 0.0673 | 125.7889
9 | 1.1788 | 0.00945 | 0.0687 | 124.7407
9.5 | 1.243 | 0.01014 | 0.0714 | 122.5838
10 | 1.3015 | 0.01097 | 0.0749 | 118.6418
10.5 | 1.3531 | 0.01199 | 0.0793 | 112.8524
11 | 1.4039 | 0.01342 | 0.0831 | 104.6125
11.5 | 1.4587 | 0.01525 | 0.0858 | 95.6525
12 | 1.496 | 0.01731 | 0.0905 | 86.424
12.5 | 1.5246 | 0.0199 | 0.0954 | 76.6131
13 | 1.5681 | 0.02297 | 0.0969 | 68.2673
13.5 | 1.6011 | 0.02692 | 0.0979 | 59.4762
14 | 1.6261 | 0.03169 | 0.098 | 51.3127
14.5 | 1.6409 | 0.03755 | 0.0968 | 43.6991
15 | 1.6366 | 0.04456 | 0.0952 | 36.728
15.5 | 1.6049 | 0.05322 | 0.0929 | 30.156
16.5 | 1.4966 | 0.07378 | 0.0855 | 20.2846
17 | 1.4211 | 0.08596 | 0.0801 | 16.5321
17.5 | 1.3483 | 0.09868 | 0.0734 | 13.6634
18 | 1.2895 | 0.11087 | 0.0667 | 11.6307
18.5 | 1.2441 | 0.12232 | 0.0601 | 10.1709
19 | 1.2016 | 0.13396 | 0.053 | 8.9698
19.5 | 1.1791 | 0.14387 | 0.0472 | 8.1956

## 137. Re 18M Mach 0.00 (1)
BIGFOIL.COM POLAR EXPORT
NACA23119
NACA23119 |  |  |  | Cl Max: | 1.811 | at alpha= | 19.5 | deg
JavaFoil+Calcfoil stall+Eppler ext transition |  |  |  | L/D Max: | 117.511 | at alpha= | 6.5 | deg
Re: | 18000000 |  |  | Cd Min: | 0.00785 | at alpha= | 6.5 | deg
Mach: | 0 |  |  | Cl=0 at alpha= | -0.9375 | deg
|  |  |  | @ Cl=0.1, Cd= | 0.0083979
|  |  |  | @ Cl=0.4, Cd= | 0.0083686
|  |  |  | @ Cl=0.6, Cd= | 0.0083924
alpha (deg) | Cl | Cd | Cm | Cl/Cd
-20 | -1.546 | 0.03781 | 0.022 | -40.877
-19.5 | -1.552 | 0.03359 | 0.022 | -46.218
-19 | -1.556 | 0.03014 | 0.022 | -51.629
-18.5 | -1.557 | 0.02708 | 0.022 | -57.503
-18 | -1.555 | 0.02442 | 0.022 | -63.683
-17.5 | -1.55 | 0.02222 | 0.021 | -69.732
-17 | -1.541 | 0.02039 | 0.021 | -75.568
-16.5 | -1.529 | 0.01884 | 0.021 | -81.149
-16 | -1.513 | 0.01761 | 0.02 | -85.866
-15.5 | -1.492 | 0.01657 | 0.02 | -90.044
-15 | -1.469 | 0.01565 | 0.02 | -93.843
-14.5 | -1.442 | 0.01485 | 0.019 | -97.082
-14 | -1.412 | 0.01415 | 0.019 | -99.768
-13.5 | -1.379 | 0.0135 | 0.019 | -102.15
-13 | -1.343 | 0.01292 | 0.018 | -103.943
-12.5 | -1.305 | 0.01243 | 0.018 | -104.948
-12 | -1.264 | 0.01198 | 0.017 | -105.516
-11.5 | -1.221 | 0.01155 | 0.017 | -105.7
-11 | -1.175 | 0.01116 | 0.017 | -105.357
-10.5 | -1.127 | 0.01084 | 0.016 | -104.009
-10 | -1.078 | 0.01052 | 0.016 | -102.442
-9.5 | -1.026 | 0.01023 | 0.015 | -100.281
-9 | -0.973 | 0.00999 | 0.015 | -97.437
-8.5 | -0.919 | 0.0086 | 0.014 | -106.818
-8 | -0.863 | 0.00843 | 0.014 | -102.452
-7.5 | -0.806 | 0.00879 | 0.013 | -91.738
-7 | -0.748 | 0.0086 | 0.013 | -87.049
-6.5 | -0.69 | 0.00898 | 0.012 | -76.772
-6 | -0.63 | 0.00881 | 0.012 | -71.461
-5.5 | -0.569 | 0.00873 | 0.012 | -65.264
-5 | -0.508 | 0.00917 | 0.011 | -55.473
-4.5 | -0.447 | 0.00863 | 0.011 | -51.765
-4 | -0.385 | 0.00857 | 0.01 | -44.932
-3.5 | -0.323 | 0.00906 | 0.01 | -35.64
-3 | -0.26 | 0.00885 | 0.009 | -29.384
-2.5 | -0.197 | 0.00873 | 0.009 | -22.588
-2 | -0.134 | 0.00798 | 0.008 | -16.811
-1.5 | -0.071 | 0.0084 | 0.008 | -8.451
-1 | -0.008 | 0.00843 | 0.007 | -0.907
-0.5 | 0.056 | 0.00837 | 0.007 | 6.65
0 | 0.119 | 0.00841 | 0.006 | 14.136
0.5 | 0.182 | 0.00847 | 0.006 | 21.489
1 | 0.245 | 0.00799 | 0.005 | 30.642
1.5 | 0.308 | 0.00808 | 0.005 | 38.1
2 | 0.37 | 0.00814 | 0.004 | 45.49
2.5 | 0.433 | 0.00862 | 0.004 | 50.247
3 | 0.495 | 0.00823 | 0.003 | 60.158
3.5 | 0.557 | 0.00833 | 0.003 | 66.9
4 | 0.619 | 0.00842 | 0.002 | 73.555
4.5 | 0.681 | 0.00809 | 0.002 | 84.162
5 | 0.742 | 0.00819 | 0.001 | 90.528
5.5 | 0.803 | 0.00791 | 0.001 | 101.513
6 | 0.863 | 0.0081 | 0 | 106.552
6.5 | 0.923 | 0.00785 | 0 | 117.511
7 | 0.982 | 0.00841 | -0.001 | 116.678
7.5 | 1.04 | 0.00953 | -0.001 | 109.111
8 | 1.098 | 0.00979 | -0.002 | 112.091
8.5 | 1.154 | 0.0101 | -0.002 | 114.208
9 | 1.209 | 0.01047 | -0.003 | 115.542
9.5 | 1.263 | 0.01085 | -0.003 | 116.411
10 | 1.316 | 0.01165 | -0.004 | 112.918
10.5 | 1.366 | 0.01257 | -0.004 | 108.699
11 | 1.415 | 0.01309 | -0.005 | 108.111
11.5 | 1.461 | 0.0137 | -0.005 | 106.649
12 | 1.505 | 0.01445 | -0.005 | 104.155
12.5 | 1.546 | 0.0153 | -0.006 | 101.001
13 | 1.584 | 0.01637 | -0.006 | 96.776
13.5 | 1.619 | 0.01761 | -0.007 | 91.928
14 | 1.651 | 0.01912 | -0.007 | 86.367
14.5 | 1.68 | 0.02086 | -0.007 | 80.554
15 | 1.706 | 0.02287 | -0.008 | 74.606
15.5 | 1.728 | 0.02534 | -0.008 | 68.197
16 | 1.748 | 0.02795 | -0.008 | 62.548
16.5 | 1.766 | 0.03095 | -0.009 | 57.062
17 | 1.78 | 0.03438 | -0.009 | 51.778
17.5 | 1.791 | 0.03811 | -0.009 | 47
18 | 1.8 | 0.04217 | -0.01 | 42.67
18.5 | 1.806 | 0.04639 | -0.01 | 38.929
19 | 1.809 | 0.05115 | -0.01 | 35.374
19.5 | 1.811 | 0.05616 | -0.011 | 32.242
20 | 1.81 | 0.06136 | -0.011 | 29.497

## 138. Re 18M Mach 0.00 (2)
BIGFOIL.COM POLAR EXPORT
NACA23119
NACA23119 |  |  |  | Cl Max: | 1.7788 | at alpha= | 20 | deg
XFOIL ncrit=9 |  |  |  | L/D Max: | 146.494 | at alpha= | 11 | deg
Re: | 18000000 |  |  | Cd Min: | 0.03653 | at alpha= | 20 | deg
Mach: | 0 |  |  | Cl=0 at alpha= | -1.019 | deg
|  |  |  | @ Cl=0.1, Cd= | 0.0056918
|  |  |  | @ Cl=0.4, Cd= | 0.005562
|  |  |  | @ Cl=0.6, Cd= | 0.0058449
alpha (deg) | Cl | Cd | Cm | Cl/Cd
-20 | -1.7078 | 0.02323 | -0.05 | -73.517
-19.5 | -1.6902 | 0.02139 | -0.0469 | -79.0182
-19 | -1.6689 | 0.01979 | -0.044 | -84.3305
-18.5 | -1.6479 | 0.01826 | -0.0407 | -90.2464
-18 | -1.6121 | 0.01682 | -0.0399 | -95.8442
-17.5 | -1.568 | 0.01568 | -0.0401 | -100
-17 | -1.5246 | 0.01474 | -0.0397 | -103.4328
-16.5 | -1.482 | 0.01388 | -0.0389 | -106.7723
-16 | -1.4382 | 0.01307 | -0.0382 | -110.0383
-15.5 | -1.3901 | 0.01234 | -0.0381 | -112.6499
-15 | -1.3667 | 0.01162 | -0.0328 | -117.6162
-14 | -1.2643 | 0.01057 | -0.0327 | -119.6121
-13.5 | -1.2154 | 0.01014 | -0.0321 | -119.8619
-13 | -1.1569 | 0.00975 | -0.0334 | -118.6564
-12.5 | -0.9995 | 0.0092 | -0.0556 | -108.6413
-12 | -0.9567 | 0.00888 | -0.0535 | -107.7365
-11.5 | -0.9177 | 0.00864 | -0.0503 | -106.2153
-11 | -0.8805 | 0.00841 | -0.0467 | -104.6968
-10.5 | -0.8431 | 0.00819 | -0.0431 | -102.9426
-10 | -0.8055 | 0.00797 | -0.0394 | -101.0665
-9.5 | -0.7673 | 0.00781 | -0.0357 | -98.2458
-9 | -0.7293 | 0.00761 | -0.0319 | -95.8344
-8.5 | -0.6911 | 0.00747 | -0.0281 | -92.5167
-8 | -0.6514 | 0.0073 | -0.0245 | -89.2329
-7.5 | -0.614 | 0.00722 | -0.0204 | -85.0416
-7 | -0.5745 | 0.00712 | -0.0167 | -80.6882
-6.5 | -0.5282 | 0.007 | -0.0145 | -75.4571
-6 | -0.4813 | 0.0069 | -0.0124 | -69.7536
-5.5 | -0.4335 | 0.00682 | -0.0104 | -63.563
-5 | -0.3848 | 0.00671 | -0.0086 | -57.3472
-4.5 | -0.336 | 0.00664 | -0.0069 | -50.6024
-4 | -0.2872 | 0.00654 | -0.0051 | -43.9144
-3.5 | -0.2374 | 0.00646 | -0.0035 | -36.7492
-3 | -0.1887 | 0.00636 | -0.0017 | -29.6698
-2.5 | -0.1409 | 0.00623 | 0.0002 | -22.6164
-2 | -0.0953 | 0.00601 | 0.0026 | -15.8569
-1.5 | -0.0482 | 0.00585 | 0.0047 | -8.2393
-1 | 0.0019 | 0.00576 | 0.0062 | 0.32986
-0.5 | 0.0529 | 0.00572 | 0.0076 | 9.2483
0 | 0.103 | 0.00569 | 0.0091 | 18.1019
0.5 | 0.1522 | 0.00555 | 0.0108 | 27.4234
1 | 0.199 | 0.00544 | 0.0129 | 36.5809
1.5 | 0.2514 | 0.00543 | 0.0139 | 46.2983
2 | 0.303 | 0.00548 | 0.0151 | 55.292
2.5 | 0.3558 | 0.00551 | 0.0161 | 64.5735
3 | 0.4068 | 0.00557 | 0.0173 | 73.0341
3.5 | 0.4584 | 0.00562 | 0.0185 | 81.5658
4 | 0.5091 | 0.00568 | 0.0198 | 89.6303
4.5 | 0.5592 | 0.00577 | 0.0212 | 96.9151
5 | 0.6082 | 0.00586 | 0.0229 | 103.7884
5.5 | 0.6561 | 0.00594 | 0.0247 | 110.4545
6 | 0.7033 | 0.00604 | 0.0267 | 116.4404
6.5 | 0.749 | 0.00615 | 0.0289 | 121.7886
7 | 0.7894 | 0.00624 | 0.0323 | 126.5064
7.5 | 0.8243 | 0.00635 | 0.0368 | 129.811
8 | 0.8618 | 0.00654 | 0.0407 | 131.7737
8.5 | 0.9 | 0.00666 | 0.0444 | 135.1351
9 | 0.9358 | 0.0069 | 0.0484 | 135.6232
9.5 | 0.9738 | 0.0071 | 0.0519 | 137.1549
10 | 1.0147 | 0.00737 | 0.0546 | 137.6798
10.5 | 1.1595 | 0.00796 | 0.0348 | 145.6658
11 | 1.2159 | 0.0083 | 0.0341 | 146.494
11.5 | 1.2647 | 0.00872 | 0.0349 | 145.0344
12 | 1.3115 | 0.00917 | 0.0359 | 143.0207
12.5 | 1.3561 | 0.00971 | 0.0372 | 139.6601
13.5 | 1.4455 | 0.01089 | 0.0395 | 132.7365
14 | 1.4697 | 0.01168 | 0.0443 | 125.8305
14.5 | 1.5131 | 0.01258 | 0.0448 | 120.2782
15 | 1.5557 | 0.01354 | 0.0452 | 114.8966
15.5 | 1.5975 | 0.01457 | 0.0455 | 109.6431
16 | 1.6365 | 0.01582 | 0.0458 | 103.445
16.5 | 1.6705 | 0.01741 | 0.0463 | 95.9506
17 | 1.707 | 0.01897 | 0.0463 | 89.9842
18 | 1.7527 | 0.02306 | 0.0491 | 76.0061
18.5 | 1.7614 | 0.02587 | 0.0515 | 68.0866
19 | 1.7739 | 0.02871 | 0.053 | 61.7868
19.5 | 1.7761 | 0.03251 | 0.0544 | 54.6324
20 | 1.7788 | 0.03653 | 0.0553 | 48.6942

## 139. Re 18M Mach 0.10 (1)
BIGFOIL.COM POLAR EXPORT
NACA23119
NACA23119 |  |  |  | Cl Max: | 1.791 | at alpha= | 19 | deg
JavaFoil+Calcfoil stall+Eppler ext transition |  |  |  | L/D Max: | 116.879 | at alpha= | 6.5 | deg
Re: | 18000000 |  |  | Cd Min: | 0.00793 | at alpha= | 6.5 | deg
Mach: | 0.1 |  |  | Cl=0 at alpha= | -0.9375 | deg
|  |  |  | @ Cl=0.1, Cd= | 0.0085138
|  |  |  | @ Cl=0.4, Cd= | 0.0083833
|  |  |  | @ Cl=0.6, Cd= | 0.0084081
alpha (deg) | Cl | Cd | Cm | Cl/Cd
-20 | -1.512 | 0.04078 | 0.022 | -37.062
-19.5 | -1.521 | 0.03622 | 0.022 | -42.007
-19 | -1.529 | 0.0321 | 0.022 | -47.637
-18.5 | -1.534 | 0.02862 | 0.022 | -53.595
-18 | -1.535 | 0.02573 | 0.022 | -59.644
-17.5 | -1.533 | 0.02326 | 0.021 | -65.9
-17 | -1.527 | 0.02122 | 0.021 | -71.946
-16.5 | -1.517 | 0.01949 | 0.021 | -77.854
-16 | -1.504 | 0.01814 | 0.021 | -82.874
-15.5 | -1.485 | 0.01701 | 0.02 | -87.341
-15 | -1.464 | 0.01601 | 0.02 | -91.434
-14.5 | -1.438 | 0.01515 | 0.02 | -94.928
-14 | -1.41 | 0.01438 | 0.019 | -98.011
-13.5 | -1.378 | 0.01371 | 0.019 | -100.515
-13 | -1.344 | 0.01309 | 0.018 | -102.63
-12.5 | -1.306 | 0.01258 | 0.018 | -103.849
-12 | -1.266 | 0.01211 | 0.018 | -104.584
-11.5 | -1.224 | 0.0117 | 0.017 | -104.586
-11 | -1.178 | 0.0113 | 0.017 | -104.261
-10.5 | -1.131 | 0.01092 | 0.016 | -103.499
-10 | -1.081 | 0.01059 | 0.016 | -102.135
-9.5 | -1.03 | 0.01034 | 0.015 | -99.613
-9 | -0.977 | 0.01005 | 0.015 | -97.192
-8.5 | -0.923 | 0.00869 | 0.014 | -106.221
-8 | -0.867 | 0.00846 | 0.014 | -102.486
-7.5 | -0.81 | 0.00882 | 0.013 | -91.784
-7 | -0.752 | 0.00867 | 0.013 | -86.735
-6.5 | -0.693 | 0.00903 | 0.013 | -76.696
-6 | -0.633 | 0.00889 | 0.012 | -71.184
-5.5 | -0.572 | 0.00873 | 0.012 | -65.521
-5 | -0.511 | 0.00878 | 0.011 | -58.185
-4.5 | -0.449 | 0.00869 | 0.011 | -51.675
-4 | -0.387 | 0.00858 | 0.01 | -45.073
-3.5 | -0.324 | 0.00902 | 0.01 | -35.97
-3 | -0.261 | 0.00895 | 0.009 | -29.213
-2.5 | -0.198 | 0.00878 | 0.009 | -22.568
-2 | -0.135 | 0.00796 | 0.008 | -16.941
-1.5 | -0.071 | 0.00846 | 0.008 | -8.429
-1 | -0.008 | 0.00849 | 0.007 | -0.905
-0.5 | 0.056 | 0.00843 | 0.007 | 6.63
0 | 0.119 | 0.00855 | 0.006 | 13.967
0.5 | 0.183 | 0.00799 | 0.006 | 22.884
1 | 0.246 | 0.00802 | 0.005 | 30.703
1.5 | 0.309 | 0.00805 | 0.005 | 38.399
2 | 0.372 | 0.00817 | 0.004 | 45.552
2.5 | 0.435 | 0.00865 | 0.004 | 50.294
3 | 0.498 | 0.00824 | 0.003 | 60.364
3.5 | 0.56 | 0.00835 | 0.003 | 67.079
4 | 0.622 | 0.00844 | 0.002 | 73.735
4.5 | 0.684 | 0.00812 | 0.002 | 84.253
5 | 0.745 | 0.00827 | 0.001 | 90.089
5.5 | 0.806 | 0.00798 | 0.001 | 100.975
6 | 0.867 | 0.00812 | 0 | 106.736
6.5 | 0.927 | 0.00793 | 0 | 116.879
7 | 0.986 | 0.00938 | -0.001 | 105.144
7.5 | 1.045 | 0.00959 | -0.001 | 108.886
8 | 1.102 | 0.0099 | -0.002 | 111.293
8.5 | 1.159 | 0.01022 | -0.002 | 113.427
9 | 1.214 | 0.01055 | -0.003 | 115.044
9.5 | 1.268 | 0.01136 | -0.003 | 111.616
10 | 1.32 | 0.0118 | -0.004 | 111.869
10.5 | 1.371 | 0.01273 | -0.004 | 107.7
11 | 1.419 | 0.01327 | -0.005 | 106.914
11.5 | 1.465 | 0.01392 | -0.005 | 105.217
12 | 1.508 | 0.01471 | -0.005 | 102.482
12.5 | 1.548 | 0.01564 | -0.006 | 98.978
13 | 1.586 | 0.01677 | -0.006 | 94.573
13.5 | 1.62 | 0.01809 | -0.007 | 89.522
14 | 1.651 | 0.01973 | -0.007 | 83.651
14.5 | 1.679 | 0.02161 | -0.007 | 77.683
15 | 1.703 | 0.02377 | -0.008 | 71.665
15.5 | 1.724 | 0.02634 | -0.008 | 65.459
16 | 1.743 | 0.02919 | -0.008 | 59.704
16.5 | 1.758 | 0.03231 | -0.009 | 54.424
17 | 1.771 | 0.03603 | -0.009 | 49.161
17.5 | 1.78 | 0.03994 | -0.009 | 44.573
18 | 1.786 | 0.04422 | -0.01 | 40.391
18.5 | 1.79 | 0.04867 | -0.01 | 36.787
19 | 1.791 | 0.05368 | -0.01 | 33.372
19.5 | 1.79 | 0.05894 | -0.011 | 30.373
20 | 1.787 | 0.06445 | -0.011 | 27.723

## 140. Re 18M Mach 0.10 (2)
BIGFOIL.COM POLAR EXPORT
NACA23119
NACA23119 |  |  |  | Cl Max: | 1.0229 | at alpha= | 10 | deg
XFOIL ncrit=9 |  |  |  | L/D Max: | 137.302 | at alpha= | 10 | deg
Re: | 18000000 |  |  | Cd Min: | 0.02444 | at alpha= | -20 | deg
Mach: | 0.1 |  |  | Cl=0 at alpha= | -1.0199 | deg
|  |  |  | @ Cl=0.1, Cd= | 0.0056927
|  |  |  | @ Cl=0.4, Cd= | 0.005578
|  |  |  | @ Cl=0.6, Cd= | 0.00585
alpha (deg) | Cl | Cd | Cm | Cl/Cd
-20 | -1.71 | 0.02444 | -0.0534 | -69.9673
-19.5 | -1.692 | 0.0225 | -0.0504 | -75.2
-19 | -1.6707 | 0.02078 | -0.0474 | -80.3994
-18.5 | -1.6485 | 0.01918 | -0.0443 | -85.9489
-17.5 | -1.5736 | 0.01628 | -0.0429 | -96.6585
-17 | -1.531 | 0.0152 | -0.0424 | -100.7237
-16.5 | -1.4887 | 0.01425 | -0.0415 | -104.4702
-16 | -1.4431 | 0.01346 | -0.0408 | -107.214
-15.5 | -1.3963 | 0.01265 | -0.0404 | -110.3794
-15 | -1.372 | 0.01187 | -0.0352 | -115.5855
-14.5 | -1.3249 | 0.01123 | -0.0343 | -117.9786
-14 | -1.2709 | 0.01072 | -0.0346 | -118.5541
-13.5 | -1.2208 | 0.01031 | -0.034 | -118.4093
-13 | -1.1641 | 0.00988 | -0.0347 | -117.8239
-12.5 | -1.0064 | 0.00933 | -0.0566 | -107.8671
-12 | -0.9586 | 0.00898 | -0.0554 | -106.7483
-11.5 | -0.9201 | 0.00872 | -0.052 | -105.5161
-11 | -0.8815 | 0.00848 | -0.0486 | -103.9505
-10.5 | -0.8445 | 0.00826 | -0.0447 | -102.2397
-10 | -0.806 | 0.00802 | -0.0411 | -100.4988
-9.5 | -0.7685 | 0.00786 | -0.0371 | -97.7735
-9 | -0.7298 | 0.00765 | -0.0334 | -95.3987
-8.5 | -0.6916 | 0.00751 | -0.0294 | -92.0905
-8 | -0.6515 | 0.00733 | -0.0258 | -88.8813
-7 | -0.5756 | 0.00713 | -0.0176 | -80.7293
-6.5 | -0.5293 | 0.00702 | -0.0152 | -75.3989
-6 | -0.4824 | 0.00692 | -0.013 | -69.711
-5.5 | -0.4346 | 0.00683 | -0.011 | -63.631
-5 | -0.3858 | 0.00673 | -0.0091 | -57.3254
-4.5 | -0.3369 | 0.00665 | -0.0073 | -50.6617
-4 | -0.2879 | 0.00655 | -0.0054 | -43.9542
-3.5 | -0.2379 | 0.00648 | -0.0038 | -36.713
-3 | -0.189 | 0.00637 | -0.002 | -29.6703
-2.5 | -0.141 | 0.00624 | 0.0001 | -22.5962
-2 | -0.0955 | 0.00602 | 0.0025 | -15.8638
-1.5 | -0.0483 | 0.00585 | 0.0047 | -8.2564
-1 | 0.002 | 0.00577 | 0.0063 | 0.34662
-0.5 | 0.0533 | 0.00573 | 0.0076 | 9.3019
0 | 0.1034 | 0.00569 | 0.0092 | 18.1722
0.5 | 0.1529 | 0.00556 | 0.0109 | 27.5
1 | 0.2 | 0.00545 | 0.0131 | 36.6972
1.5 | 0.2528 | 0.00544 | 0.0142 | 46.4706
2 | 0.3046 | 0.00549 | 0.0154 | 55.4827
2.5 | 0.3576 | 0.00552 | 0.0164 | 64.7826
3 | 0.4088 | 0.00559 | 0.0177 | 73.1306
3.5 | 0.4607 | 0.00563 | 0.0189 | 81.8295
4 | 0.5114 | 0.0057 | 0.0203 | 89.7193
4.5 | 0.5619 | 0.00578 | 0.0218 | 97.2145
5 | 0.6109 | 0.00587 | 0.0235 | 104.0716
5.5 | 0.6591 | 0.00595 | 0.0254 | 110.7731
6 | 0.7061 | 0.00606 | 0.0275 | 116.5182
6.5 | 0.752 | 0.00617 | 0.0299 | 121.8801
7 | 0.7886 | 0.00625 | 0.0342 | 126.176
7.5 | 0.8261 | 0.00637 | 0.0382 | 129.686
8 | 0.8643 | 0.00657 | 0.0421 | 131.5525
8.5 | 0.9023 | 0.0067 | 0.0459 | 134.6716
9 | 0.9392 | 0.00694 | 0.0498 | 135.3314
9.5 | 0.9774 | 0.00715 | 0.0534 | 136.6993
10 | 1.0229 | 0.00745 | 0.0553 | 137.302

## 141. Re 18M Mach 0.25 (1)
BIGFOIL.COM POLAR EXPORT
NACA23119
NACA23119 |  |  |  | Cl Max: | 1.697 | at alpha= | 16.5 | deg
JavaFoil+Calcfoil stall+Eppler ext transition |  |  |  | L/D Max: | 111.594 | at alpha= | 6 | deg
Re: | 18000000 |  |  | Cd Min: | 0.00788 | at alpha= | 2 | deg
Mach: | 0.25 |  |  | Cl=0 at alpha= | -0.93846 | deg
|  |  |  | @ Cl=0.1, Cd= | 0.008133
|  |  |  | @ Cl=0.4, Cd= | 0.0078966
|  |  |  | @ Cl=0.6, Cd= | 0.0081556
alpha (deg) | Cl | Cd | Cm | Cl/Cd
-20 | -1.224 | 0.07431 | 0.021 | -16.467
-19.5 | -1.264 | 0.06305 | 0.021 | -20.049
-19 | -1.301 | 0.05348 | 0.021 | -24.327
-18.5 | -1.335 | 0.0448 | 0.021 | -29.803
-18 | -1.363 | 0.03839 | 0.021 | -35.505
-17.5 | -1.387 | 0.03269 | 0.021 | -42.438
-17 | -1.405 | 0.02828 | 0.021 | -49.7
-16.5 | -1.417 | 0.02492 | 0.021 | -56.889
-16 | -1.424 | 0.02209 | 0.021 | -64.479
-15.5 | -1.423 | 0.02014 | 0.021 | -70.661
-15 | -1.416 | 0.01855 | 0.02 | -76.313
-14.5 | -1.403 | 0.01722 | 0.02 | -81.503
-14 | -1.386 | 0.01608 | 0.02 | -86.162
-13.5 | -1.364 | 0.01516 | 0.019 | -89.954
-13 | -1.337 | 0.01433 | 0.019 | -93.337
-12.5 | -1.306 | 0.01361 | 0.018 | -95.989
-12 | -1.272 | 0.013 | 0.018 | -97.833
-11.5 | -1.233 | 0.01245 | 0.018 | -99.039
-11 | -1.191 | 0.01199 | 0.017 | -99.387
-10.5 | -1.146 | 0.01153 | 0.017 | -99.387
-10 | -1.099 | 0.01113 | 0.016 | -98.74
-9.5 | -1.049 | 0.0108 | 0.016 | -97.11
-9 | -0.996 | 0.01047 | 0.015 | -95.118
-8.5 | -0.942 | 0.01021 | 0.015 | -92.323
-8 | -0.886 | 0.00993 | 0.014 | -89.244
-7.5 | -0.829 | 0.00856 | 0.014 | -96.847
-7 | -0.77 | 0.00856 | 0.013 | -89.928
-6.5 | -0.71 | 0.00837 | 0.013 | -84.836
-6 | -0.649 | 0.00821 | 0.012 | -79.002
-5.5 | -0.587 | 0.00857 | 0.012 | -68.5
-5 | -0.524 | 0.00843 | 0.011 | -62.173
-4.5 | -0.461 | 0.00836 | 0.011 | -55.109
-4 | -0.397 | 0.0088 | 0.01 | -45.149
-3.5 | -0.333 | 0.00872 | 0.01 | -38.191
-3 | -0.268 | 0.00859 | 0.009 | -31.264
-2.5 | -0.204 | 0.00896 | 0.009 | -22.716
-2 | -0.139 | 0.00814 | 0.008 | -17.017
-1.5 | -0.073 | 0.00813 | 0.008 | -9.014
-1 | -0.008 | 0.00865 | 0.007 | -0.912
-0.5 | 0.057 | 0.00812 | 0.007 | 7.071
0 | 0.123 | 0.00814 | 0.006 | 15.059
0.5 | 0.188 | 0.00818 | 0.006 | 22.955
1 | 0.253 | 0.00824 | 0.005 | 30.669
1.5 | 0.318 | 0.00826 | 0.005 | 38.427
2 | 0.382 | 0.00788 | 0.004 | 48.475
2.5 | 0.447 | 0.00794 | 0.004 | 56.246
3 | 0.511 | 0.00809 | 0.003 | 63.168
3.5 | 0.575 | 0.0081 | 0.003 | 70.992
4 | 0.638 | 0.00824 | 0.002 | 77.43
4.5 | 0.702 | 0.00838 | 0.002 | 83.69
5 | 0.764 | 0.00809 | 0.001 | 94.523
5.5 | 0.827 | 0.0082 | 0.001 | 100.838
6 | 0.888 | 0.00796 | 0 | 111.594
6.5 | 0.949 | 0.00912 | 0 | 104.112
7 | 1.01 | 0.00941 | -0.001 | 107.352
7.5 | 1.069 | 0.00973 | -0.001 | 109.825
8 | 1.127 | 0.01038 | -0.002 | 108.57
8.5 | 1.184 | 0.01076 | -0.002 | 110.062
9 | 1.239 | 0.01119 | -0.003 | 110.718
9.5 | 1.293 | 0.0117 | -0.003 | 110.528
10 | 1.344 | 0.01261 | -0.004 | 106.582
10.5 | 1.393 | 0.01372 | -0.004 | 101.535
11 | 1.439 | 0.01448 | -0.005 | 99.406
11.5 | 1.482 | 0.01535 | -0.005 | 96.54
12 | 1.521 | 0.01648 | -0.006 | 92.3
12.5 | 1.557 | 0.01782 | -0.006 | 87.342
13 | 1.588 | 0.01949 | -0.006 | 81.51
13.5 | 1.616 | 0.02142 | -0.007 | 75.446
14 | 1.64 | 0.02383 | -0.007 | 68.793
14.5 | 1.659 | 0.02657 | -0.007 | 62.46
15 | 1.675 | 0.02976 | -0.008 | 56.287
15.5 | 1.686 | 0.03346 | -0.008 | 50.39
16 | 1.693 | 0.03742 | -0.009 | 45.245
16.5 | 1.697 | 0.04194 | -0.009 | 40.454
17 | 1.697 | 0.047 | -0.009 | 36.098
17.5 | 1.691 | 0.05232 | -0.009 | 32.319
18 | 1.681 | 0.05803 | -0.01 | 28.972
18.5 | 1.667 | 0.06442 | -0.01 | 25.874
19 | 1.649 | 0.07106 | -0.01 | 23.207
19.5 | 1.627 | 0.07819 | -0.01 | 20.814
20 | 1.602 | 0.08546 | -0.011 | 18.749

## 142. Re 18M Mach 0.25 (2)
BIGFOIL.COM POLAR EXPORT
NACA23119
NACA23119 |  |  |  | Cl Max: | 1.7302 | at alpha= | 18.5 | deg
XFOIL ncrit=9 |  |  |  | L/D Max: | 142.127 | at alpha= | 10.5 | deg
Re: | 18000000 |  |  | Cd Min: | 0.05992 | at alpha= | 20 | deg
Mach: | 0.25 |  |  | Cl=0 at alpha= | -1.0236 | deg
|  |  |  | @ Cl=0.1, Cd= | 0.0057174
|  |  |  | @ Cl=0.4, Cd= | 0.0056337
|  |  |  | @ Cl=0.6, Cd= | 0.0059182
alpha (deg) | Cl | Cd | Cm | Cl/Cd
-20 | -1.6999 | 0.03396 | -0.07 | -50.0559
-19.5 | -1.6893 | 0.0306 | -0.0675 | -55.2059
-19 | -1.6775 | 0.02746 | -0.0647 | -61.0889
-18.5 | -1.6602 | 0.0248 | -0.0618 | -66.9435
-18 | -1.6396 | 0.0225 | -0.0586 | -72.8711
-17.5 | -1.6026 | 0.02055 | -0.0574 | -77.9854
-17 | -1.5585 | 0.01873 | -0.0571 | -83.2088
-16.5 | -1.5173 | 0.01709 | -0.056 | -88.7829
-16 | -1.4753 | 0.01568 | -0.0545 | -94.088
-15.5 | -1.429 | 0.01455 | -0.0533 | -98.2131
-15 | -1.3949 | 0.01358 | -0.0493 | -102.7172
-14.5 | -1.357 | 0.0127 | -0.0459 | -106.8504
-14 | -1.3011 | 0.01179 | -0.0458 | -110.3562
-13.5 | -1.254 | 0.01123 | -0.0437 | -111.6652
-13 | -1.1976 | 0.01076 | -0.0433 | -111.3011
-12.5 | -1.1324 | 0.01021 | -0.0447 | -110.9109
-12 | -0.9792 | 0.00961 | -0.0639 | -101.8939
-11.5 | -0.9319 | 0.00923 | -0.0617 | -100.9642
-11 | -0.8917 | 0.00888 | -0.0579 | -100.4167
-10.5 | -0.8515 | 0.00862 | -0.054 | -98.7819
-10 | -0.8122 | 0.00833 | -0.0498 | -97.503
-9.5 | -0.7735 | 0.00812 | -0.0454 | -95.2586
-9 | -0.7336 | 0.00792 | -0.0412 | -92.6263
-8.5 | -0.6938 | 0.00771 | -0.037 | -89.987
-8 | -0.652 | 0.00754 | -0.0332 | -86.4721
-7.5 | -0.6117 | 0.00736 | -0.0289 | -83.1114
-7 | -0.5685 | 0.00717 | -0.0253 | -79.2887
-6.5 | -0.5279 | 0.00708 | -0.0211 | -74.5621
-6 | -0.4876 | 0.00701 | -0.0168 | -69.5578
-5.5 | -0.44 | 0.00691 | -0.0141 | -63.6758
-5 | -0.3906 | 0.0068 | -0.0118 | -57.4412
-4.5 | -0.3411 | 0.00672 | -0.0095 | -50.7589
-4 | -0.2909 | 0.00664 | -0.0074 | -43.8102
-3.5 | -0.2405 | 0.00654 | -0.0054 | -36.7737
-3 | -0.1907 | 0.00643 | -0.0032 | -29.6579
-2.5 | -0.1415 | 0.0063 | -0.0009 | -22.4603
-2 | -0.096 | 0.00606 | 0.0021 | -15.8416
-1.5 | -0.0484 | 0.0059 | 0.0046 | -8.2034
-1 | 0.0024 | 0.00581 | 0.0065 | 0.41308
-0.5 | 0.0555 | 0.00577 | 0.008 | 9.6187
0 | 0.1063 | 0.00571 | 0.0099 | 18.6165
0.5 | 0.1566 | 0.00559 | 0.0119 | 28.0143
1 | 0.2056 | 0.00549 | 0.0142 | 37.4499
1.5 | 0.2595 | 0.0055 | 0.0155 | 47.1818
2 | 0.313 | 0.00556 | 0.0169 | 56.295
2.5 | 0.3675 | 0.00559 | 0.0181 | 65.7424
3 | 0.4196 | 0.00566 | 0.0198 | 74.1343
3.5 | 0.4729 | 0.0057 | 0.0213 | 82.9649
4 | 0.5239 | 0.0058 | 0.0232 | 90.3276
4.5 | 0.5763 | 0.00586 | 0.0248 | 98.3447
5 | 0.6252 | 0.00598 | 0.0272 | 104.5485
5.5 | 0.6741 | 0.00604 | 0.0296 | 111.606
6 | 0.7182 | 0.00617 | 0.033 | 116.4019
6.5 | 0.7563 | 0.00623 | 0.0376 | 121.3965
7 | 0.7955 | 0.0064 | 0.042 | 124.2969
7.5 | 0.8374 | 0.00655 | 0.0458 | 127.8473
8 | 0.8763 | 0.00678 | 0.0501 | 129.2478
8.5 | 0.9181 | 0.00694 | 0.0538 | 132.2911
9 | 0.9588 | 0.0072 | 0.0576 | 133.1667
9.5 | 1.0103 | 0.00751 | 0.059 | 134.5273
10 | 1.1499 | 0.00811 | 0.0421 | 141.7879
10.5 | 1.2095 | 0.00851 | 0.0419 | 142.1269
11 | 1.2612 | 0.00897 | 0.0431 | 140.602
11.5 | 1.3106 | 0.00945 | 0.0448 | 138.6878
12 | 1.3574 | 0.01001 | 0.0469 | 135.6044
12.5 | 1.4048 | 0.01078 | 0.0484 | 130.3154
13 | 1.4464 | 0.01167 | 0.0509 | 123.9417
13.5 | 1.4688 | 0.01266 | 0.0567 | 116.019
14 | 1.5155 | 0.01375 | 0.0575 | 110.2182
14.5 | 1.5576 | 0.01512 | 0.0586 | 103.0159
15 | 1.5983 | 0.01668 | 0.0594 | 95.8213
15.5 | 1.6352 | 0.01861 | 0.0601 | 87.8667
16 | 1.6712 | 0.02079 | 0.0603 | 80.3848
16.5 | 1.6993 | 0.02369 | 0.0604 | 71.7307
17 | 1.7229 | 0.0267 | 0.061 | 64.5281
17.5 | 1.7276 | 0.0304 | 0.0633 | 56.8289
18 | 1.7274 | 0.03484 | 0.0647 | 49.5809
18.5 | 1.7302 | 0.03938 | 0.0655 | 43.936
19 | 1.7175 | 0.04543 | 0.0656 | 37.8054
19.5 | 1.696 | 0.05255 | 0.065 | 32.274
20 | 1.6748 | 0.05992 | 0.0637 | 27.9506

## 143. Re 18M Mach 0.50 (1)
BIGFOIL.COM POLAR EXPORT
NACA23119
NACA23119 |  |  |  | Cl Max: | 1.4 | at alpha= | 11 | deg
JavaFoil+Calcfoil stall+Eppler ext transition |  |  |  | L/D Max: | 96.927 | at alpha= | 6.5 | deg
Re: | 18000000 |  |  | Cd Min: | 0.00744 | at alpha= | 2 | deg
Mach: | 0.5 |  |  | Cl=0 at alpha= | -0.93836 | deg
|  |  |  | @ Cl=0.1, Cd= | 0.0077266
|  |  |  | @ Cl=0.4, Cd= | 0.0075421
|  |  |  | @ Cl=0.6, Cd= | 0.0081409
alpha (deg) | Cl | Cd | Cm | Cl/Cd
-20 | -1.086 | 0.17707 | 0.018 | -6.136
-19.5 | -1.053 | 0.18879 | 0.017 | -5.578
-19 | -1.03 | 0.16556 | 0.017 | -6.219
-18.5 | -0.996 | 0.17646 | 0.016 | -5.646
-18 | -0.974 | 0.14876 | 0.017 | -6.546
-17.5 | -0.941 | 0.15566 | 0.016 | -6.045
-17 | -0.917 | 0.136 | 0.016 | -6.744
-16.5 | -0.885 | 0.13693 | 0.015 | -6.463
-16 | -0.863 | 0.11781 | 0.016 | -7.329
-15.5 | -0.83 | 0.12097 | 0.014 | -6.859
-15 | -0.799 | 0.11872 | 0.013 | -6.73
-14.5 | -0.778 | 0.1005 | 0.014 | -7.742
-14 | -0.748 | 0.0956 | 0.014 | -7.826
-13.5 | -0.803 | 0.03819 | 0.019 | -21.037
-13 | -0.802 | 0.02511 | 0.02 | -31.951
-12.5 | -0.759 | 0.02833 | 0.019 | -26.785
-12 | -0.721 | 0.02954 | 0.019 | -24.41
-11.5 | -0.699 | 0.02538 | 0.018 | -27.537
-11 | -0.945 | 0.01996 | 0.019 | -47.332
-10.5 | -1.056 | 0.01632 | 0.018 | -64.696
-10 | -1.077 | 0.01482 | 0.018 | -72.63
-9.5 | -1.067 | 0.01368 | 0.017 | -77.962
-9 | -1.039 | 0.01279 | 0.017 | -81.246
-8.5 | -1 | 0.01212 | 0.016 | -82.522
-8 | -0.952 | 0.01153 | 0.016 | -82.55
-7.5 | -0.899 | 0.011 | 0.015 | -81.665
-7 | -0.841 | 0.0106 | 0.015 | -79.323
-6.5 | -0.779 | 0.01021 | 0.014 | -76.353
-6 | -0.715 | 0.0099 | 0.014 | -72.221
-5.5 | -0.649 | 0.00968 | 0.013 | -67.05
-5 | -0.581 | 0.00838 | 0.013 | -69.355
-4.5 | -0.512 | 0.00792 | 0.012 | -64.662
-4 | -0.442 | 0.00828 | 0.012 | -53.351
-3.5 | -0.371 | 0.00812 | 0.011 | -45.679
-3 | -0.299 | 0.00846 | 0.01 | -35.337
-2.5 | -0.227 | 0.00834 | 0.01 | -27.214
-2 | -0.155 | 0.00805 | 0.009 | -19.208
-1.5 | -0.082 | 0.00748 | 0.009 | -10.931
-1 | -0.009 | 0.00749 | 0.008 | -1.175
-0.5 | 0.064 | 0.00748 | 0.008 | 8.562
0 | 0.137 | 0.00798 | 0.007 | 17.143
0.5 | 0.209 | 0.00763 | 0.006 | 27.413
1 | 0.282 | 0.00765 | 0.006 | 36.805
1.5 | 0.354 | 0.00773 | 0.005 | 45.715
2 | 0.425 | 0.00744 | 0.005 | 57.159
2.5 | 0.497 | 0.00794 | 0.004 | 62.577
3 | 0.568 | 0.00767 | 0.004 | 74.022
3.5 | 0.638 | 0.0087 | 0.003 | 73.308
4 | 0.708 | 0.0089 | 0.002 | 79.485
4.5 | 0.776 | 0.00916 | 0.002 | 84.811
5 | 0.844 | 0.00945 | 0.001 | 89.329
5.5 | 0.911 | 0.00981 | 0.001 | 92.854
6 | 0.977 | 0.01022 | 0 | 95.569
6.5 | 1.04 | 0.01073 | 0 | 96.927
7 | 1.102 | 0.01156 | -0.001 | 95.334
7.5 | 1.16 | 0.01231 | -0.001 | 94.284
8 | 1.216 | 0.01313 | -0.002 | 92.604
8.5 | 1.266 | 0.01419 | -0.002 | 89.221
9 | 1.311 | 0.01561 | -0.003 | 84.027
9.5 | 1.349 | 0.01743 | -0.004 | 77.429
10 | 1.378 | 0.01983 | -0.004 | 69.503
10.5 | 1.396 | 0.02321 | -0.004 | 60.147
11 | 1.4 | 0.02793 | -0.005 | 50.126
11.5 | 1.384 | 0.03424 | -0.005 | 40.43
12 | 1.342 | 0.04258 | -0.006 | 31.531
12.5 | 1.236 | 0.0542 | -0.006 | 22.8
13 | 0.851 | 0.07418 | -0.006 | 11.468
13.5 | 0.877 | 0.0788 | -0.006 | 11.125
14 | 0.884 | 0.10638 | -0.006 | 8.307
14.5 | 0.901 | 0.1308 | -0.006 | 6.891
15 | 0.926 | 0.14884 | -0.006 | 6.222
15.5 | 0.954 | 0.16041 | -0.007 | 5.946
16 | 0.981 | 0.17709 | -0.007 | 5.542

## 144. Re 18M Mach 0.50 (2)
BIGFOIL.COM POLAR EXPORT
NACA23119
NACA23119 |  |  |  | Cl Max: | 1.6556 | at alpha= | 15 | deg
XFOIL ncrit=9 |  |  |  | L/D Max: | 127.786 | at alpha= | 9 | deg
Re: | 18000000 |  |  | Cd Min: | 0.15239 | at alpha= | 20 | deg
Mach: | 0.5 |  |  | Cl=0 at alpha= | -1.0726 | deg
|  |  |  | @ Cl=0.1, Cd= | 0.005909
|  |  |  | @ Cl=0.4, Cd= | 0.005946
|  |  |  | @ Cl=0.6, Cd= | 0.00629
alpha (deg) | Cl | Cd | Cm | Cl/Cd
-18.5 | -1.0761 | 0.11294 | -0.0629 | -9.5281
-18 | -1.1031 | 0.10275 | -0.0681 | -10.7358
-17.5 | -1.1289 | 0.09292 | -0.0728 | -12.1492
-17 | -1.1521 | 0.08212 | -0.0797 | -14.0295
-16.5 | -1.1785 | 0.07103 | -0.087 | -16.5916
-16 | -1.2073 | 0.06066 | -0.0928 | -19.9027
-15.5 | -1.2366 | 0.05097 | -0.0972 | -24.2613
-15 | -1.2646 | 0.04196 | -0.1001 | -30.1382
-14.5 | -1.2903 | 0.03367 | -0.1014 | -38.3219
-14 | -1.3209 | 0.0271 | -0.0972 | -48.7417
-13.5 | -1.3289 | 0.02173 | -0.0928 | -61.1551
-13 | -1.3031 | 0.01794 | -0.0891 | -72.6366
-11 | -0.9847 | 0.01182 | -0.0902 | -83.308
-10.5 | -0.9077 | 0.01104 | -0.0897 | -82.2192
-10 | -0.8513 | 0.01033 | -0.0859 | -82.4105
-9.5 | -0.8011 | 0.0098 | -0.0808 | -81.7449
-9 | -0.7543 | 0.00931 | -0.0751 | -81.0204
-8.5 | -0.7079 | 0.00891 | -0.0693 | -79.4501
-8 | -0.6612 | 0.00858 | -0.0636 | -77.0629
-7.5 | -0.6151 | 0.00827 | -0.0579 | -74.3773
-7 | -0.5673 | 0.00798 | -0.0524 | -71.0902
-6.5 | -0.519 | 0.00774 | -0.0472 | -67.0543
-6 | -0.4712 | 0.00754 | -0.0419 | -62.4934
-5.5 | -0.4229 | 0.00734 | -0.0368 | -57.6158
-5 | -0.3744 | 0.00715 | -0.0318 | -52.3636
-4.5 | -0.3265 | 0.00701 | -0.0267 | -46.5763
-4 | -0.2797 | 0.00693 | -0.0215 | -40.3608
-3.5 | -0.2404 | 0.00688 | -0.0147 | -34.9419
-3 | -0.1889 | 0.00678 | -0.0106 | -27.8614
-2.5 | -0.1398 | 0.00663 | -0.0061 | -21.086
-1.5 | -0.0465 | 0.00613 | 0.0037 | -7.5856
-1 | 0.0079 | 0.00603 | 0.0071 | 1.3101
-0.5 | 0.0623 | 0.00595 | 0.0105 | 10.4706
0 | 0.1175 | 0.00589 | 0.0137 | 19.9491
0.5 | 0.1718 | 0.00578 | 0.0172 | 29.7232
1 | 0.2285 | 0.00578 | 0.0201 | 39.5329
1.5 | 0.2878 | 0.00582 | 0.0227 | 49.4502
2 | 0.3466 | 0.00587 | 0.0254 | 59.046
2.5 | 0.4028 | 0.00595 | 0.0286 | 67.6975
3 | 0.4599 | 0.00599 | 0.0318 | 76.778
3.5 | 0.5049 | 0.00607 | 0.0374 | 83.1796
4 | 0.554 | 0.00612 | 0.0424 | 90.5229
4.5 | 0.6027 | 0.0063 | 0.0474 | 95.6667
5 | 0.6531 | 0.00644 | 0.0522 | 101.413
5.5 | 0.701 | 0.00665 | 0.0574 | 105.4135
6 | 0.7511 | 0.00681 | 0.0623 | 110.2937
6.5 | 0.7986 | 0.00709 | 0.0677 | 112.6375
7 | 0.8516 | 0.00732 | 0.0722 | 116.3388
7.5 | 0.9028 | 0.0077 | 0.0768 | 117.2468
8 | 0.9714 | 0.00804 | 0.0785 | 120.8209
8.5 | 1.1048 | 0.00865 | 0.0683 | 127.7225
9 | 1.1833 | 0.00926 | 0.0684 | 127.7862
9.5 | 1.2468 | 0.01 | 0.0711 | 124.68
10 | 1.3067 | 0.01082 | 0.0744 | 120.7671
10.5 | 1.3624 | 0.01176 | 0.0783 | 115.8503
11 | 1.4113 | 0.01301 | 0.0829 | 108.4781
11.5 | 1.4658 | 0.01476 | 0.0857 | 99.3089
12 | 1.5071 | 0.0168 | 0.09 | 89.7083
13 | 1.5689 | 0.02218 | 0.0986 | 70.7349
13.5 | 1.605 | 0.02583 | 0.0999 | 62.137
14 | 1.634 | 0.0303 | 0.1002 | 53.9274
14.5 | 1.652 | 0.0361 | 0.0988 | 45.7618
15 | 1.6556 | 0.04265 | 0.0974 | 38.8183
15.5 | 1.6309 | 0.0508 | 0.0954 | 32.1043
16 | 1.5927 | 0.06001 | 0.0923 | 26.5406
17 | 1.4517 | 0.08351 | 0.0819 | 17.3835
17.5 | 1.3776 | 0.09617 | 0.0754 | 14.3246
18 | 1.313 | 0.10875 | 0.0684 | 12.0736
19 | 1.2281 | 0.13126 | 0.0553 | 9.3562
19.5 | 1.1936 | 0.14236 | 0.0483 | 8.3844
20 | 1.1723 | 0.15239 | 0.0421 | 7.6928

## 145. Re 20M Mach 0.00 (1)
BIGFOIL.COM POLAR EXPORT
NACA23119
NACA23119 |  |  |  | Cl Max: | 1.813 | at alpha= | 19.5 | deg
JavaFoil+Calcfoil stall+Eppler ext transition |  |  |  | L/D Max: | 117.724 | at alpha= | 7 | deg
Re: | 20000000 |  |  | Cd Min: | 0.00796 | at alpha= | 1 | deg
Mach: | 0 |  |  | Cl=0 at alpha= | -0.9375 | deg
|  |  |  | @ Cl=0.1, Cd= | 0.0083979
|  |  |  | @ Cl=0.4, Cd= | 0.0084886
|  |  |  | @ Cl=0.6, Cd= | 0.0082924
alpha (deg) | Cl | Cd | Cm | Cl/Cd
-20 | -1.549 | 0.03661 | 0.022 | -42.304
-19.5 | -1.555 | 0.03272 | 0.022 | -47.52
-19 | -1.558 | 0.02937 | 0.022 | -53.054
-18.5 | -1.559 | 0.02641 | 0.022 | -59.046
-18 | -1.557 | 0.02384 | 0.022 | -65.315
-17.5 | -1.551 | 0.02179 | 0.021 | -71.181
-17 | -1.542 | 0.02002 | 0.021 | -77.056
-16.5 | -1.53 | 0.0185 | 0.021 | -82.708
-16 | -1.514 | 0.01727 | 0.021 | -87.657
-15.5 | -1.494 | 0.01627 | 0.02 | -91.82
-15 | -1.47 | 0.01537 | 0.02 | -95.608
-14.5 | -1.443 | 0.01462 | 0.019 | -98.674
-14 | -1.413 | 0.01392 | 0.019 | -101.503
-13.5 | -1.38 | 0.0133 | 0.019 | -103.754
-13 | -1.344 | 0.01273 | 0.018 | -105.537
-12.5 | -1.306 | 0.01224 | 0.018 | -106.659
-12 | -1.265 | 0.0118 | 0.017 | -107.202
-11.5 | -1.222 | 0.01143 | 0.017 | -106.906
-11 | -1.176 | 0.01105 | 0.017 | -106.414
-10.5 | -1.128 | 0.01068 | 0.016 | -105.563
-10 | -1.078 | 0.01036 | 0.016 | -104.033
-9.5 | -1.027 | 0.01012 | 0.015 | -101.397
-9 | -0.974 | 0.00986 | 0.015 | -98.782
-8.5 | -0.919 | 0.00849 | 0.014 | -108.278
-8 | -0.863 | 0.00881 | 0.014 | -97.996
-7.5 | -0.806 | 0.00866 | 0.013 | -93.163
-7 | -0.748 | 0.00847 | 0.013 | -88.371
-6.5 | -0.69 | 0.00885 | 0.012 | -77.899
-6 | -0.63 | 0.00872 | 0.012 | -72.239
-5.5 | -0.57 | 0.00916 | 0.012 | -62.183
-5 | -0.509 | 0.00913 | 0.011 | -55.668
-4.5 | -0.447 | 0.00859 | 0.011 | -52.053
-4 | -0.385 | 0.00848 | 0.01 | -45.408
-3.5 | -0.323 | 0.00893 | 0.01 | -36.145
-3 | -0.26 | 0.00878 | 0.009 | -29.631
-2.5 | -0.197 | 0.00864 | 0.009 | -22.841
-2 | -0.134 | 0.00841 | 0.008 | -15.952
-1.5 | -0.071 | 0.00832 | 0.008 | -8.527
-1 | -0.008 | 0.00834 | 0.007 | -0.916
-0.5 | 0.056 | 0.00837 | 0.007 | 6.644
0 | 0.119 | 0.00841 | 0.006 | 14.127
0.5 | 0.182 | 0.00841 | 0.006 | 21.636
1 | 0.245 | 0.00796 | 0.005 | 30.763
1.5 | 0.308 | 0.00805 | 0.005 | 38.232
2 | 0.37 | 0.00846 | 0.004 | 43.794
2.5 | 0.433 | 0.00852 | 0.004 | 50.803
3 | 0.495 | 0.00813 | 0.003 | 60.923
3.5 | 0.557 | 0.00823 | 0.003 | 67.713
4 | 0.619 | 0.00832 | 0.002 | 74.432
4.5 | 0.681 | 0.00802 | 0.002 | 84.858
5 | 0.742 | 0.00817 | 0.001 | 90.786
5.5 | 0.803 | 0.00833 | 0.001 | 96.397
6 | 0.863 | 0.00803 | 0 | 107.516
6.5 | 0.923 | 0.00827 | 0 | 111.539
7 | 0.982 | 0.00834 | -0.001 | 117.724
7.5 | 1.04 | 0.00947 | -0.001 | 109.789
8 | 1.098 | 0.00976 | -0.002 | 112.509
8.5 | 1.154 | 0.01008 | -0.002 | 114.515
9 | 1.21 | 0.01041 | -0.003 | 116.195
9.5 | 1.264 | 0.01082 | -0.003 | 116.843
10 | 1.316 | 0.01163 | -0.004 | 113.203
10.5 | 1.367 | 0.0125 | -0.004 | 109.323
11 | 1.415 | 0.01302 | -0.005 | 108.67
11.5 | 1.462 | 0.01361 | -0.005 | 107.403
12 | 1.506 | 0.01433 | -0.005 | 105.062
12.5 | 1.547 | 0.01519 | -0.006 | 101.852
13 | 1.585 | 0.01619 | -0.006 | 97.876
13.5 | 1.62 | 0.0174 | -0.007 | 93.14
14 | 1.652 | 0.01889 | -0.007 | 87.466
14.5 | 1.682 | 0.02051 | -0.007 | 82.012
15 | 1.708 | 0.02255 | -0.008 | 75.742
15.5 | 1.73 | 0.0249 | -0.008 | 69.49
16 | 1.751 | 0.02741 | -0.008 | 63.867
16.5 | 1.768 | 0.03041 | -0.009 | 58.13
17 | 1.782 | 0.03373 | -0.009 | 52.847
17.5 | 1.794 | 0.03733 | -0.009 | 48.042
18 | 1.802 | 0.04126 | -0.01 | 43.68
18.5 | 1.808 | 0.04551 | -0.01 | 39.733
19 | 1.812 | 0.05022 | -0.01 | 36.072
19.5 | 1.813 | 0.0552 | -0.011 | 32.841
20 | 1.812 | 0.06021 | -0.011 | 30.098

## 146. Re 20M Mach 0.00 (2)
BIGFOIL.COM POLAR EXPORT
NACA23119
NACA23119 |  |  |  | Cl Max: | 1.7914 | at alpha= | 20 | deg
XFOIL ncrit=9 |  |  |  | L/D Max: | 147.324 | at alpha= | 11 | deg
Re: | 20000000 |  |  | Cd Min: | 0.0355 | at alpha= | 20 | deg
Mach: | 0 |  |  | Cl=0 at alpha= | -1.0243 | deg
|  |  |  | @ Cl=0.1, Cd= | 0.0056545
|  |  |  | @ Cl=0.4, Cd= | 0.0055295
|  |  |  | @ Cl=0.6, Cd= | 0.0058117
alpha (deg) | Cl | Cd | Cm | Cl/Cd
-20 | -1.7217 | 0.02246 | -0.0488 | -76.6563
-19.5 | -1.7021 | 0.02076 | -0.0458 | -81.9894
-19 | -1.6795 | 0.01925 | -0.0429 | -87.2468
-18 | -1.6083 | 0.01646 | -0.0413 | -97.7096
-17.5 | -1.5683 | 0.01528 | -0.0408 | -102.6374
-17 | -1.5257 | 0.01437 | -0.0401 | -106.1726
-16.5 | -1.4828 | 0.01353 | -0.0393 | -109.5935
-16 | -1.4373 | 0.01278 | -0.0388 | -112.4648
-15.5 | -1.4073 | 0.01208 | -0.035 | -116.4983
-15 | -1.3692 | 0.01139 | -0.0326 | -120.2107
-14.5 | -1.3153 | 0.01079 | -0.0333 | -121.8999
-14 | -1.2684 | 0.01042 | -0.0322 | -121.7274
-13.5 | -1.2159 | 0.01002 | -0.0323 | -121.3473
-13 | -1.1504 | 0.00961 | -0.035 | -119.7086
-12.5 | -0.9996 | 0.00909 | -0.0558 | -109.967
-12 | -0.9614 | 0.00879 | -0.0527 | -109.3743
-11.5 | -0.9234 | 0.00854 | -0.0493 | -108.1265
-11 | -0.8866 | 0.0083 | -0.0456 | -106.8193
-10.5 | -0.8482 | 0.00811 | -0.0421 | -104.5869
-10 | -0.8117 | 0.00788 | -0.0382 | -103.0076
-9.5 | -0.7728 | 0.00772 | -0.0346 | -100.1036
-9 | -0.7349 | 0.00753 | -0.0308 | -97.5963
-8.5 | -0.6955 | 0.00737 | -0.0272 | -94.3691
-8 | -0.6568 | 0.00724 | -0.0235 | -90.7182
-7.5 | -0.6213 | 0.00717 | -0.0189 | -86.6527
-7 | -0.5783 | 0.00705 | -0.016 | -82.0284
-6.5 | -0.5313 | 0.00694 | -0.0139 | -76.5562
-5.5 | -0.4368 | 0.00675 | -0.0098 | -64.7111
-5 | -0.3875 | 0.00665 | -0.0081 | -58.2707
-4.5 | -0.3386 | 0.00658 | -0.0063 | -51.459
-4 | -0.2887 | 0.00649 | -0.0048 | -44.4838
-3.5 | -0.2386 | 0.00639 | -0.0033 | -37.3396
-3 | -0.1897 | 0.0063 | -0.0015 | -30.1111
-2 | -0.0936 | 0.00601 | 0.0023 | -15.574
-1.5 | -0.0469 | 0.00584 | 0.0045 | -8.0308
-1 | 0.0024 | 0.00576 | 0.0061 | 0.41667
-0.5 | 0.0541 | 0.0057 | 0.0073 | 9.4912
0 | 0.1045 | 0.00565 | 0.0088 | 18.4956
0.5 | 0.1539 | 0.00556 | 0.0104 | 27.6799
1 | 0.2013 | 0.00542 | 0.0125 | 37.1402
1.5 | 0.252 | 0.00537 | 0.0138 | 46.9274
2 | 0.3044 | 0.00543 | 0.0149 | 56.0589
2.5 | 0.3577 | 0.00548 | 0.0157 | 65.2737
3 | 0.409 | 0.00554 | 0.0169 | 73.8267
3.5 | 0.461 | 0.00558 | 0.018 | 82.6165
4 | 0.5111 | 0.00566 | 0.0194 | 90.3004
4.5 | 0.5622 | 0.00571 | 0.0207 | 98.4588
5 | 0.6105 | 0.00584 | 0.0224 | 104.5377
5.5 | 0.6601 | 0.00589 | 0.0239 | 112.0713
6 | 0.7062 | 0.00602 | 0.0261 | 117.309
6.5 | 0.7527 | 0.00609 | 0.0282 | 123.5961
7 | 0.795 | 0.00623 | 0.0311 | 127.6083
7.5 | 0.8293 | 0.00631 | 0.0358 | 131.4263
8 | 0.8672 | 0.00649 | 0.0396 | 133.621
8.5 | 0.9039 | 0.00665 | 0.0436 | 135.9248
9 | 0.9417 | 0.00684 | 0.0473 | 137.6754
9.5 | 0.9775 | 0.00708 | 0.0512 | 138.065
10 | 1.0155 | 0.00737 | 0.0545 | 137.7883
10.5 | 1.1565 | 0.00792 | 0.0355 | 146.0227
11 | 1.2169 | 0.00826 | 0.034 | 147.3245
11.5 | 1.2676 | 0.00864 | 0.0344 | 146.713
12 | 1.316 | 0.00904 | 0.0352 | 145.5752
12.5 | 1.3583 | 0.00955 | 0.037 | 142.2304
13 | 1.4027 | 0.01014 | 0.0382 | 138.3333
13.5 | 1.4481 | 0.01078 | 0.0391 | 134.3321
14 | 1.4682 | 0.01146 | 0.0449 | 128.1152
14.5 | 1.5114 | 0.01232 | 0.0455 | 122.6786
15 | 1.553 | 0.01328 | 0.0461 | 116.9428
15.5 | 1.5926 | 0.01438 | 0.0467 | 110.751
16 | 1.6344 | 0.01546 | 0.0468 | 105.718
16.5 | 1.6693 | 0.01699 | 0.0473 | 98.2519
17 | 1.7047 | 0.01866 | 0.0473 | 91.3558
17.5 | 1.7395 | 0.02041 | 0.0471 | 85.2278
18 | 1.7578 | 0.02273 | 0.0488 | 77.3339
18.5 | 1.7717 | 0.02516 | 0.0509 | 70.4173
19 | 1.7847 | 0.0279 | 0.0526 | 63.9677
19.5 | 1.7872 | 0.03163 | 0.0541 | 56.5033
20 | 1.7914 | 0.0355 | 0.055 | 50.462

## 147. Re 20M Mach 0.10 (1)
BIGFOIL.COM POLAR EXPORT
NACA23119
NACA23119 |  |  |  | Cl Max: | 1.794 | at alpha= | 19 | deg
JavaFoil+Calcfoil stall+Eppler ext transition |  |  |  | L/D Max: | 117.823 | at alpha= | 6.5 | deg
Re: | 20000000 |  |  | Cd Min: | 0.00787 | at alpha= | 6.5 | deg
Mach: | 0.1 |  |  | Cl=0 at alpha= | -0.9375 | deg
|  |  |  | @ Cl=0.1, Cd= | 0.0083779
|  |  |  | @ Cl=0.4, Cd= | 0.0083533
|  |  |  | @ Cl=0.6, Cd= | 0.0083016
alpha (deg) | Cl | Cd | Cm | Cl/Cd
-20 | -1.514 | 0.03974 | 0.022 | -38.098
-19.5 | -1.524 | 0.03507 | 0.022 | -43.471
-19 | -1.531 | 0.03128 | 0.022 | -48.957
-18.5 | -1.536 | 0.02792 | 0.022 | -55.01
-18 | -1.537 | 0.02511 | 0.022 | -61.201
-17.5 | -1.535 | 0.02272 | 0.021 | -67.528
-17 | -1.529 | 0.02075 | 0.021 | -73.663
-16.5 | -1.519 | 0.01909 | 0.021 | -79.577
-16 | -1.505 | 0.01774 | 0.021 | -84.84
-15.5 | -1.487 | 0.01665 | 0.02 | -89.3
-15 | -1.465 | 0.01572 | 0.02 | -93.176
-14.5 | -1.439 | 0.01489 | 0.02 | -96.677
-14 | -1.411 | 0.01416 | 0.019 | -99.616
-13.5 | -1.379 | 0.01354 | 0.019 | -101.844
-13 | -1.344 | 0.01292 | 0.018 | -104.084
-12.5 | -1.307 | 0.01242 | 0.018 | -105.234
-12 | -1.267 | 0.01196 | 0.018 | -105.957
-11.5 | -1.224 | 0.01153 | 0.017 | -106.141
-11 | -1.179 | 0.01114 | 0.017 | -105.805
-10.5 | -1.131 | 0.01078 | 0.016 | -104.91
-10 | -1.081 | 0.01048 | 0.016 | -103.201
-9.5 | -1.03 | 0.01019 | 0.015 | -101.12
-9 | -0.977 | 0.00992 | 0.015 | -98.504
-8.5 | -0.923 | 0.00857 | 0.014 | -107.657
-8 | -0.867 | 0.00889 | 0.014 | -97.527
-7.5 | -0.81 | 0.00869 | 0.013 | -93.235
-7 | -0.752 | 0.00856 | 0.013 | -87.825
-6.5 | -0.693 | 0.00894 | 0.013 | -77.493
-6 | -0.633 | 0.00877 | 0.012 | -72.129
-5.5 | -0.572 | 0.00869 | 0.012 | -65.857
-5 | -0.511 | 0.00916 | 0.011 | -55.785
-4.5 | -0.449 | 0.00861 | 0.011 | -52.194
-4 | -0.387 | 0.00847 | 0.01 | -45.658
-3.5 | -0.324 | 0.00891 | 0.01 | -36.404
-3 | -0.261 | 0.00883 | 0.009 | -29.598
-2.5 | -0.198 | 0.00873 | 0.009 | -22.714
-2 | -0.135 | 0.00847 | 0.008 | -15.931
-1.5 | -0.071 | 0.00838 | 0.008 | -8.506
-1 | -0.008 | 0.00832 | 0.007 | -0.923
-0.5 | 0.056 | 0.00835 | 0.007 | 6.693
0 | 0.119 | 0.00839 | 0.006 | 14.226
0.5 | 0.183 | 0.00846 | 0.006 | 21.616
1 | 0.246 | 0.00799 | 0.005 | 30.815
1.5 | 0.309 | 0.00803 | 0.005 | 38.519
2 | 0.372 | 0.00814 | 0.004 | 45.717
2.5 | 0.435 | 0.00862 | 0.004 | 50.468
3 | 0.498 | 0.0082 | 0.003 | 60.68
3.5 | 0.56 | 0.00825 | 0.003 | 67.924
4 | 0.622 | 0.00833 | 0.002 | 74.661
4.5 | 0.684 | 0.00805 | 0.002 | 84.996
5 | 0.745 | 0.0082 | 0.001 | 90.868
5.5 | 0.806 | 0.00792 | 0.001 | 101.835
6 | 0.867 | 0.00809 | 0 | 107.196
6.5 | 0.927 | 0.00787 | 0 | 117.823
7 | 0.986 | 0.00843 | -0.001 | 117.002
7.5 | 1.045 | 0.00957 | -0.001 | 109.125
8 | 1.102 | 0.00982 | -0.002 | 112.208
8.5 | 1.159 | 0.01015 | -0.002 | 114.131
9 | 1.214 | 0.0105 | -0.003 | 115.696
9.5 | 1.268 | 0.0113 | -0.003 | 112.288
10 | 1.321 | 0.01175 | -0.004 | 112.412
10.5 | 1.371 | 0.01266 | -0.004 | 108.316
11 | 1.42 | 0.01321 | -0.005 | 107.465
11.5 | 1.465 | 0.01384 | -0.005 | 105.884
12 | 1.509 | 0.01459 | -0.005 | 103.401
12.5 | 1.549 | 0.0155 | -0.006 | 99.932
13 | 1.587 | 0.01659 | -0.006 | 95.654
13.5 | 1.621 | 0.01787 | -0.007 | 90.73
14 | 1.652 | 0.01947 | -0.007 | 84.855
14.5 | 1.68 | 0.02125 | -0.007 | 79.092
15 | 1.705 | 0.02339 | -0.008 | 72.882
15.5 | 1.726 | 0.02587 | -0.008 | 66.712
16 | 1.745 | 0.02863 | -0.008 | 60.947
16.5 | 1.76 | 0.03181 | -0.009 | 55.335
17 | 1.773 | 0.03536 | -0.009 | 50.154
17.5 | 1.782 | 0.03914 | -0.009 | 45.538
18 | 1.789 | 0.04328 | -0.01 | 41.327
18.5 | 1.792 | 0.04787 | -0.01 | 37.438
19 | 1.794 | 0.05273 | -0.01 | 34.013
19.5 | 1.792 | 0.05796 | -0.011 | 30.921
20 | 1.789 | 0.06329 | -0.011 | 28.269

## 148. Re 20M Mach 0.10 (2)
BIGFOIL.COM POLAR EXPORT
NACA23119
NACA23119 |  |  |  | Cl Max: | 1.7821 | at alpha= | 20 | deg
XFOIL ncrit=9 |  |  |  | L/D Max: | 146.623 | at alpha= | 11 | deg
Re: | 20000000 |  |  | Cd Min: | 0.03835 | at alpha= | 20 | deg
Mach: | 0.1 |  |  | Cl=0 at alpha= | -1.0253 | deg
|  |  |  | @ Cl=0.1, Cd= | 0.0056651
|  |  |  | @ Cl=0.4, Cd= | 0.0055472
|  |  |  | @ Cl=0.6, Cd= | 0.005817
alpha (deg) | Cl | Cd | Cm | Cl/Cd
-20 | -1.7225 | 0.02375 | -0.0524 | -72.5263
-19.5 | -1.7042 | 0.02185 | -0.0493 | -77.9954
-19 | -1.6826 | 0.02015 | -0.0464 | -83.5037
-18.5 | -1.6587 | 0.01868 | -0.0433 | -88.7955
-18 | -1.6133 | 0.01723 | -0.0442 | -93.6332
-17.5 | -1.5729 | 0.0159 | -0.0437 | -98.9245
-17 | -1.5313 | 0.01485 | -0.0429 | -103.1178
-16.5 | -1.49 | 0.01388 | -0.0418 | -107.3487
-16 | -1.4436 | 0.01311 | -0.0413 | -110.1144
-15.5 | -1.4113 | 0.01239 | -0.0377 | -113.9064
-15 | -1.3752 | 0.01165 | -0.0349 | -118.0429
-14.5 | -1.321 | 0.011 | -0.0354 | -120.0909
-14 | -1.275 | 0.01057 | -0.034 | -120.6244
-13.5 | -1.222 | 0.01018 | -0.034 | -120.0393
-13 | -1.1594 | 0.00976 | -0.0359 | -118.791
-12.5 | -1.0045 | 0.00919 | -0.0573 | -109.3036
-12 | -0.963 | 0.00889 | -0.0547 | -108.324
-11.5 | -0.9254 | 0.00862 | -0.0511 | -107.355
-11 | -0.888 | 0.00836 | -0.0474 | -106.2201
-10.5 | -0.8496 | 0.00817 | -0.0438 | -103.9902
-10 | -0.8121 | 0.00793 | -0.0399 | -102.4086
-9.5 | -0.7742 | 0.00777 | -0.036 | -99.6396
-9 | -0.7349 | 0.00757 | -0.0324 | -97.0806
-8.5 | -0.6964 | 0.0074 | -0.0285 | -94.1081
-8 | -0.6565 | 0.00727 | -0.0249 | -90.3026
-7.5 | -0.6187 | 0.00716 | -0.0207 | -86.4106
-7 | -0.5796 | 0.00707 | -0.0168 | -81.9802
-6.5 | -0.5326 | 0.00696 | -0.0146 | -76.523
-6 | -0.4857 | 0.00685 | -0.0124 | -70.9051
-5.5 | -0.438 | 0.00677 | -0.0103 | -64.6972
-5 | -0.3886 | 0.00666 | -0.0085 | -58.3483
-4.5 | -0.3396 | 0.0066 | -0.0067 | -51.4545
-4 | -0.2895 | 0.00651 | -0.0051 | -44.47
-3.5 | -0.2392 | 0.0064 | -0.0036 | -37.375
-3 | -0.1901 | 0.00632 | -0.0017 | -30.0791
-2.5 | -0.1407 | 0.0062 | 0 | -22.6935
-2 | -0.0937 | 0.00602 | 0.0022 | -15.5648
-1.5 | -0.0469 | 0.00585 | 0.0044 | -8.0171
-1 | 0.0025 | 0.00577 | 0.0062 | 0.43328
-0.5 | 0.0545 | 0.00571 | 0.0074 | 9.5447
0 | 0.1052 | 0.00566 | 0.0089 | 18.5866
0.5 | 0.1546 | 0.00557 | 0.0106 | 27.7558
1 | 0.2024 | 0.00543 | 0.0126 | 37.2744
1.5 | 0.2533 | 0.00538 | 0.0141 | 47.0818
2 | 0.3061 | 0.00544 | 0.0151 | 56.2684
2.5 | 0.3595 | 0.0055 | 0.016 | 65.3636
3 | 0.411 | 0.00556 | 0.0173 | 73.9209
3.5 | 0.4633 | 0.00559 | 0.0184 | 82.8801
4 | 0.5136 | 0.00568 | 0.0199 | 90.4225
4.5 | 0.5649 | 0.00573 | 0.0212 | 98.5864
5 | 0.6133 | 0.00585 | 0.023 | 104.8376
5.5 | 0.6631 | 0.00591 | 0.0246 | 112.1997
6 | 0.7093 | 0.00604 | 0.0269 | 117.4338
6.5 | 0.7557 | 0.00611 | 0.0291 | 123.6825
7 | 0.7947 | 0.00623 | 0.0329 | 127.5602
7.5 | 0.8306 | 0.00634 | 0.0373 | 131.0095
8 | 0.8698 | 0.00652 | 0.041 | 133.4049
8.5 | 0.906 | 0.00669 | 0.0452 | 135.426
9 | 0.945 | 0.00688 | 0.0487 | 137.3547
9.5 | 0.9807 | 0.00713 | 0.0528 | 137.5456
10 | 1.0216 | 0.00743 | 0.0556 | 137.4966
10.5 | 1.166 | 0.00799 | 0.0362 | 145.9324
11 | 1.2243 | 0.00835 | 0.0352 | 146.6228
11.5 | 1.2751 | 0.00875 | 0.0358 | 145.7257
12 | 1.3232 | 0.00916 | 0.0368 | 144.4541
12.5 | 1.3661 | 0.00968 | 0.0387 | 141.126
13 | 1.4111 | 0.01031 | 0.0399 | 136.8671
13.5 | 1.4533 | 0.01101 | 0.0415 | 131.9982
14 | 1.4749 | 0.01175 | 0.047 | 125.5234
14.5 | 1.5187 | 0.01264 | 0.0477 | 120.1503
15 | 1.5609 | 0.01364 | 0.0483 | 114.4355
15.5 | 1.6001 | 0.01483 | 0.049 | 107.8962
16 | 1.6418 | 0.016 | 0.0491 | 102.6125
16.5 | 1.6756 | 0.01772 | 0.0496 | 94.5598
17 | 1.7097 | 0.01959 | 0.0496 | 87.2741
18 | 1.7569 | 0.02412 | 0.0517 | 72.84
18.5 | 1.7696 | 0.02683 | 0.0536 | 65.956
19 | 1.7792 | 0.03001 | 0.0552 | 59.2869
19.5 | 1.782 | 0.03392 | 0.0564 | 52.5354
20 | 1.7821 | 0.03835 | 0.057 | 46.4694

## 149. Re 20M Mach 0.25 (1)
BIGFOIL.COM POLAR EXPORT
NACA23119
NACA23119 |  |  |  | Cl Max: | 1.699 | at alpha= | 16.5 | deg
JavaFoil+Calcfoil stall+Eppler ext transition |  |  |  | L/D Max: | 112.097 | at alpha= | 6 | deg
Re: | 20000000 |  |  | Cd Min: | 0.00784 | at alpha= | 2 | deg
Mach: | 0.25 |  |  | Cl=0 at alpha= | -0.93846 | deg
|  |  |  | @ Cl=0.1, Cd= | 0.0082673
|  |  |  | @ Cl=0.4, Cd= | 0.0078649
|  |  |  | @ Cl=0.6, Cd= | 0.0083651
alpha (deg) | Cl | Cd | Cm | Cl/Cd
-20 | -1.227 | 0.07214 | 0.021 | -17.003
-19.5 | -1.266 | 0.06173 | 0.021 | -20.511
-19 | -1.304 | 0.05199 | 0.021 | -25.073
-18.5 | -1.337 | 0.04375 | 0.022 | -30.569
-18 | -1.366 | 0.03716 | 0.022 | -36.756
-17.5 | -1.389 | 0.03191 | 0.021 | -43.535
-17 | -1.407 | 0.02778 | 0.021 | -50.641
-16.5 | -1.42 | 0.02432 | 0.021 | -58.372
-16 | -1.426 | 0.02169 | 0.021 | -65.729
-15.5 | -1.425 | 0.01972 | 0.021 | -72.233
-15 | -1.417 | 0.01814 | 0.02 | -78.122
-14.5 | -1.404 | 0.0169 | 0.02 | -83.116
-14 | -1.387 | 0.01583 | 0.02 | -87.621
-13.5 | -1.365 | 0.0149 | 0.019 | -91.591
-13 | -1.338 | 0.01414 | 0.019 | -94.591
-12.5 | -1.307 | 0.01343 | 0.018 | -97.346
-12 | -1.272 | 0.01283 | 0.018 | -99.156
-11.5 | -1.234 | 0.0123 | 0.018 | -100.34
-11 | -1.192 | 0.01182 | 0.017 | -100.867
-10.5 | -1.147 | 0.01137 | 0.017 | -100.856
-10 | -1.099 | 0.011 | 0.016 | -99.889
-9.5 | -1.049 | 0.01065 | 0.016 | -98.506
-9 | -0.997 | 0.01037 | 0.015 | -96.099
-8.5 | -0.942 | 0.01007 | 0.015 | -93.581
-8 | -0.886 | 0.00984 | 0.014 | -90.052
-7.5 | -0.829 | 0.00849 | 0.014 | -97.632
-7 | -0.77 | 0.0088 | 0.013 | -87.449
-6.5 | -0.71 | 0.00827 | 0.013 | -85.878
-6 | -0.649 | 0.00861 | 0.012 | -75.351
-5.5 | -0.587 | 0.00848 | 0.012 | -69.235
-5 | -0.524 | 0.00839 | 0.011 | -62.486
-4.5 | -0.461 | 0.00881 | 0.011 | -52.337
-4 | -0.397 | 0.00868 | 0.01 | -45.78
-3.5 | -0.333 | 0.00861 | 0.01 | -38.665
-3 | -0.268 | 0.00901 | 0.009 | -29.789
-2.5 | -0.204 | 0.00888 | 0.009 | -22.935
-2 | -0.139 | 0.00868 | 0.008 | -15.97
-1.5 | -0.073 | 0.00803 | 0.008 | -9.129
-1 | -0.008 | 0.00854 | 0.007 | -0.924
-0.5 | 0.057 | 0.00858 | 0.007 | 6.691
0 | 0.123 | 0.0081 | 0.006 | 15.133
0.5 | 0.188 | 0.00815 | 0.006 | 23.049
1 | 0.253 | 0.00813 | 0.005 | 31.072
1.5 | 0.318 | 0.00824 | 0.005 | 38.561
2 | 0.382 | 0.00784 | 0.004 | 48.743
2.5 | 0.447 | 0.00793 | 0.004 | 56.325
3 | 0.511 | 0.00836 | 0.003 | 61.121
3.5 | 0.575 | 0.0085 | 0.003 | 67.647
4 | 0.638 | 0.00816 | 0.002 | 78.196
4.5 | 0.702 | 0.00831 | 0.002 | 84.446
5 | 0.764 | 0.00801 | 0.001 | 95.484
5.5 | 0.827 | 0.00817 | 0.001 | 101.197
6 | 0.889 | 0.00793 | 0 | 112.097
6.5 | 0.95 | 0.00906 | 0 | 104.864
7 | 1.01 | 0.00935 | -0.001 | 107.954
7.5 | 1.069 | 0.01 | -0.001 | 106.964
8 | 1.127 | 0.0103 | -0.002 | 109.407
8.5 | 1.184 | 0.01068 | -0.002 | 110.838
9 | 1.24 | 0.01114 | -0.003 | 111.291
9.5 | 1.293 | 0.01162 | -0.003 | 111.263
10 | 1.345 | 0.01256 | -0.004 | 107.027
10.5 | 1.393 | 0.01365 | -0.004 | 102.111
11 | 1.44 | 0.01438 | -0.005 | 100.107
11.5 | 1.482 | 0.01527 | -0.005 | 97.106
12 | 1.522 | 0.01632 | -0.006 | 93.285
12.5 | 1.558 | 0.01766 | -0.006 | 88.218
13 | 1.59 | 0.01925 | -0.006 | 82.6
13.5 | 1.618 | 0.02117 | -0.007 | 76.392
14 | 1.641 | 0.02348 | -0.007 | 69.893
14.5 | 1.661 | 0.02613 | -0.007 | 63.582
15 | 1.677 | 0.02927 | -0.008 | 57.294
15.5 | 1.688 | 0.03279 | -0.008 | 51.474
16 | 1.696 | 0.03671 | -0.009 | 46.187
16.5 | 1.699 | 0.04124 | -0.009 | 41.19
17 | 1.699 | 0.04617 | -0.009 | 36.792
17.5 | 1.693 | 0.05134 | -0.009 | 32.982
18 | 1.683 | 0.05712 | -0.01 | 29.467
18.5 | 1.669 | 0.06347 | -0.01 | 26.29
19 | 1.651 | 0.06996 | -0.01 | 23.599
19.5 | 1.629 | 0.07689 | -0.01 | 21.191
20 | 1.604 | 0.08413 | -0.011 | 19.069

## 150. Re 20M Mach 0.25 (2)
BIGFOIL.COM POLAR EXPORT
NACA23119
NACA23119 |  |  |  | Cl Max: | 1.008 | at alpha= | 9.5 | deg
XFOIL ncrit=9 |  |  |  | L/D Max: | 135.666 | at alpha= | 9.5 | deg
Re: | 20000000 |  |  | Cd Min: | 0.0332 | at alpha= | -20 | deg
Mach: | 0.25 |  |  | Cl=0 at alpha= | -1.0367 | deg
|  |  |  | @ Cl=0.1, Cd= | 0.0057016
|  |  |  | @ Cl=0.4, Cd= | 0.0055933
|  |  |  | @ Cl=0.6, Cd= | 0.0058613
alpha (deg) | Cl | Cd | Cm | Cl/Cd
-20 | -1.7109 | 0.0332 | -0.0697 | -51.5331
-19.5 | -1.7034 | 0.02971 | -0.067 | -57.3342
-19 | -1.6888 | 0.02679 | -0.0642 | -63.0384
-18.5 | -1.6748 | 0.02395 | -0.061 | -69.929
-17.5 | -1.6009 | 0.01991 | -0.0589 | -80.4068
-17 | -1.558 | 0.01827 | -0.0581 | -85.2764
-16.5 | -1.5177 | 0.0167 | -0.0566 | -90.8802
-16 | -1.4761 | 0.01531 | -0.0551 | -96.4141
-15.5 | -1.4284 | 0.01417 | -0.054 | -100.8045
-15 | -1.4032 | 0.01323 | -0.0484 | -106.062
-14.5 | -1.3566 | 0.01239 | -0.0465 | -109.4915
-14 | -1.3064 | 0.01164 | -0.0451 | -112.2337
-13.5 | -1.256 | 0.01107 | -0.0437 | -113.4598
-13 | -1.1978 | 0.01058 | -0.0436 | -113.2136
-12.5 | -1.0538 | 0.00989 | -0.0609 | -106.5521
-12 | -0.98 | 0.00945 | -0.0641 | -103.7037
-11.5 | -0.936 | 0.00912 | -0.0611 | -102.6316
-11 | -0.8973 | 0.00876 | -0.057 | -102.4315
-10.5 | -0.8575 | 0.0085 | -0.0529 | -100.8824
-10 | -0.8179 | 0.00825 | -0.0488 | -99.1394
-9.5 | -0.7794 | 0.00802 | -0.0444 | -97.182
-9 | -0.739 | 0.00782 | -0.0403 | -94.5013
-8.5 | -0.6985 | 0.00761 | -0.0362 | -91.7871
-8 | -0.6572 | 0.00746 | -0.0322 | -88.0965
-7.5 | -0.6163 | 0.00726 | -0.0281 | -84.8898
-7 | -0.5731 | 0.00711 | -0.0244 | -80.6048
-6.5 | -0.5353 | 0.00704 | -0.0196 | -76.0369
-6 | -0.4916 | 0.00694 | -0.0161 | -70.8357
-5.5 | -0.4433 | 0.00685 | -0.0135 | -64.7153
-5 | -0.3938 | 0.00674 | -0.0112 | -58.4273
-4.5 | -0.344 | 0.00667 | -0.009 | -51.5742
-4 | -0.2935 | 0.00658 | -0.0069 | -44.6049
-3.5 | -0.242 | 0.00649 | -0.0051 | -37.2881
-3 | -0.1919 | 0.00641 | -0.003 | -29.9376
-2.5 | -0.1417 | 0.00628 | -0.0009 | -22.5637
-2 | -0.0944 | 0.00607 | 0.0018 | -15.5519
-1.5 | -0.0467 | 0.00588 | 0.0043 | -7.9422
-1 | 0.0037 | 0.0058 | 0.0063 | 0.63793
-0.5 | 0.0562 | 0.00576 | 0.0079 | 9.7569
0 | 0.1087 | 0.00569 | 0.0095 | 19.1037
0.5 | 0.1581 | 0.00559 | 0.0117 | 28.2826
1 | 0.2082 | 0.00546 | 0.0137 | 38.1319
1.5 | 0.2601 | 0.00545 | 0.0154 | 47.7248
2 | 0.3154 | 0.0055 | 0.0165 | 57.3455
2.5 | 0.369 | 0.00557 | 0.0179 | 66.2478
3 | 0.4223 | 0.00561 | 0.0193 | 75.2763
3.5 | 0.475 | 0.00567 | 0.0209 | 83.7743
4 | 0.5267 | 0.00575 | 0.0226 | 91.6
4.5 | 0.5789 | 0.00581 | 0.0243 | 99.6386
5 | 0.6283 | 0.00593 | 0.0266 | 105.9528
5.5 | 0.6782 | 0.00601 | 0.0288 | 112.8453
6 | 0.7244 | 0.00614 | 0.0317 | 117.9805
6.5 | 0.7609 | 0.00618 | 0.0367 | 123.123
7 | 0.8005 | 0.00635 | 0.041 | 126.063
7.5 | 0.8416 | 0.00652 | 0.045 | 129.0798
8 | 0.882 | 0.0067 | 0.049 | 131.6418
8.5 | 0.9213 | 0.00692 | 0.0532 | 133.1358
9 | 0.9627 | 0.00714 | 0.0569 | 134.8319
9.5 | 1.008 | 0.00743 | 0.0597 | 135.6662

## 151. Re 20M Mach 0.50 (1)
BIGFOIL.COM POLAR EXPORT
NACA23119
NACA23119 |  |  |  | Cl Max: | 1.401 | at alpha= | 11 | deg
JavaFoil+Calcfoil stall+Eppler ext transition |  |  |  | L/D Max: | 97.543 | at alpha= | 6.5 | deg
Re: | 20000000 |  |  | Cd Min: | 0.00736 | at alpha= | 2 | deg
Mach: | 0.5 |  |  | Cl=0 at alpha= | -0.93836 | deg
|  |  |  | @ Cl=0.1, Cd= | 0.0078549
|  |  |  | @ Cl=0.4, Cd= | 0.0074832
|  |  |  | @ Cl=0.6, Cd= | 0.0078966
alpha (deg) | Cl | Cd | Cm | Cl/Cd
-20 | -1.087 | 0.17912 | 0.018 | -6.066
-19.5 | -1.053 | 0.19125 | 0.017 | -5.507
-19 | -1.03 | 0.16714 | 0.017 | -6.161
-18.5 | -0.997 | 0.17717 | 0.016 | -5.626
-18 | -0.974 | 0.15083 | 0.017 | -6.456
-17.5 | -0.941 | 0.15919 | 0.016 | -5.909
-17 | -0.917 | 0.13834 | 0.016 | -6.628
-16.5 | -0.885 | 0.1393 | 0.015 | -6.352
-16 | -0.863 | 0.11997 | 0.015 | -7.191
-15.5 | -0.829 | 0.12499 | 0.014 | -6.632
-15 | -0.799 | 0.12179 | 0.013 | -6.558
-14.5 | -0.776 | 0.1045 | 0.014 | -7.424
-14 | -0.745 | 0.10187 | 0.013 | -7.31
-13.5 | -0.765 | 0.05907 | 0.018 | -12.947
-13 | -0.789 | 0.02982 | 0.02 | -26.448
-12.5 | -0.763 | 0.02681 | 0.019 | -28.439
-12 | -0.726 | 0.02773 | 0.019 | -26.17
-11.5 | -0.702 | 0.02426 | 0.019 | -28.929
-11 | -0.946 | 0.01943 | 0.019 | -48.712
-10.5 | -1.056 | 0.01612 | 0.018 | -65.521
-10 | -1.077 | 0.01457 | 0.018 | -73.971
-9.5 | -1.067 | 0.01351 | 0.017 | -79.018
-9 | -1.04 | 0.01259 | 0.017 | -82.572
-8.5 | -1.001 | 0.01193 | 0.016 | -83.854
-8 | -0.952 | 0.01137 | 0.016 | -83.773
-7.5 | -0.899 | 0.01089 | 0.015 | -82.523
-7 | -0.841 | 0.01044 | 0.015 | -80.572
-6.5 | -0.779 | 0.01011 | 0.014 | -77.097
-6 | -0.715 | 0.00981 | 0.014 | -72.901
-5.5 | -0.649 | 0.00954 | 0.013 | -68.055
-5 | -0.581 | 0.00827 | 0.013 | -70.266
-4.5 | -0.512 | 0.00829 | 0.012 | -61.791
-4 | -0.442 | 0.00819 | 0.012 | -53.958
-3.5 | -0.371 | 0.00805 | 0.011 | -46.051
-3 | -0.299 | 0.00835 | 0.01 | -35.806
-2.5 | -0.227 | 0.00825 | 0.01 | -27.53
-2 | -0.155 | 0.0085 | 0.009 | -18.176
-1.5 | -0.082 | 0.00779 | 0.009 | -10.494
-1 | -0.009 | 0.00739 | 0.008 | -1.19
-0.5 | 0.064 | 0.00785 | 0.008 | 8.162
0 | 0.137 | 0.00786 | 0.007 | 17.398
0.5 | 0.209 | 0.00796 | 0.006 | 26.301
1 | 0.282 | 0.00757 | 0.006 | 37.192
1.5 | 0.354 | 0.00771 | 0.005 | 45.885
2 | 0.425 | 0.00736 | 0.005 | 57.762
2.5 | 0.497 | 0.00791 | 0.004 | 62.828
3 | 0.568 | 0.00802 | 0.004 | 70.749
3.5 | 0.638 | 0.00775 | 0.003 | 82.273
4 | 0.708 | 0.00886 | 0.002 | 79.858
4.5 | 0.777 | 0.00911 | 0.002 | 85.206
5 | 0.845 | 0.00936 | 0.001 | 90.277
5.5 | 0.911 | 0.00973 | 0.001 | 93.628
6 | 0.977 | 0.01017 | 0 | 96.095
6.5 | 1.041 | 0.01067 | 0 | 97.543
7 | 1.102 | 0.01152 | -0.001 | 95.646
7.5 | 1.161 | 0.01219 | -0.001 | 95.253
8 | 1.216 | 0.01306 | -0.002 | 93.098
8.5 | 1.267 | 0.01414 | -0.002 | 89.63
9 | 1.312 | 0.01545 | -0.003 | 84.945
9.5 | 1.35 | 0.01728 | -0.004 | 78.127
10 | 1.379 | 0.01967 | -0.004 | 70.113
10.5 | 1.397 | 0.02292 | -0.004 | 60.965
11 | 1.401 | 0.02759 | -0.005 | 50.786
11.5 | 1.386 | 0.03391 | -0.005 | 40.863
12 | 1.344 | 0.0419 | -0.006 | 32.085
12.5 | 1.237 | 0.05339 | -0.006 | 23.177
13 | 0.852 | 0.07304 | -0.006 | 11.662
13.5 | 0.87 | 0.0852 | -0.006 | 10.21
14 | 0.88 | 0.11248 | -0.006 | 7.822
14.5 | 0.9 | 0.13467 | -0.006 | 6.683
15 | 0.926 | 0.1526 | -0.006 | 6.065
15.5 | 0.954 | 0.16246 | -0.007 | 5.872
16 | 0.982 | 0.17891 | -0.007 | 5.486

## 152. Re 20M Mach 0.50 (2)
BIGFOIL.COM POLAR EXPORT
NACA23119
NACA23119 |  |  |  | Cl Max: | 1.6638 | at alpha= | 14.5 | deg
XFOIL ncrit=9 |  |  |  | L/D Max: | 125.402 | at alpha= | 8.5 | deg
Re: | 20000000 |  |  | Cd Min: | 0.1406 | at alpha= | 19.5 | deg
Mach: | 0.5 |  |  | Cl=0 at alpha= | -1.0846 | deg
|  |  |  | @ Cl=0.1, Cd= | 0.0058816
|  |  |  | @ Cl=0.4, Cd= | 0.0058552
|  |  |  | @ Cl=0.6, Cd= | 0.0062044
alpha (deg) | Cl | Cd | Cm | Cl/Cd
-18.5 | -1.0898 | 0.1117 | -0.064 | -9.7565
-18 | -1.0744 | 0.10591 | -0.0653 | -10.1445
-17.5 | -1.1019 | 0.09393 | -0.0738 | -11.7311
-17 | -1.1276 | 0.0825 | -0.0816 | -13.6679
-16.5 | -1.1706 | 0.07046 | -0.0891 | -16.6137
-16 | -1.1987 | 0.06045 | -0.0942 | -19.8296
-15.5 | -1.232 | 0.0506 | -0.0985 | -24.3478
-15 | -1.2703 | 0.04096 | -0.1016 | -31.0132
-14.5 | -1.2947 | 0.03279 | -0.1029 | -39.4846
-14 | -1.3333 | 0.02633 | -0.0974 | -50.6381
-13.5 | -1.3334 | 0.02073 | -0.0944 | -64.3222
-13 | -1.3138 | 0.01739 | -0.0891 | -75.5492
-12.5 | -1.2639 | 0.01534 | -0.085 | -82.3924
-12 | -1.2026 | 0.01386 | -0.0818 | -86.7677
-11.5 | -1.128 | 0.01273 | -0.0802 | -88.6096
-11 | -0.981 | 0.01156 | -0.0915 | -84.8616
-10.5 | -0.9115 | 0.0108 | -0.0897 | -84.3981
-10 | -0.8557 | 0.01016 | -0.0855 | -84.2224
-9.5 | -0.8068 | 0.00963 | -0.0802 | -83.7799
-9 | -0.7594 | 0.00919 | -0.0745 | -82.6333
-8.5 | -0.7139 | 0.00877 | -0.0685 | -81.4025
-8 | -0.6663 | 0.00848 | -0.0629 | -78.5731
-7.5 | -0.6207 | 0.00816 | -0.057 | -76.0662
-7 | -0.5723 | 0.00788 | -0.0517 | -72.6269
-6.5 | -0.5229 | 0.00764 | -0.0466 | -68.4424
-6 | -0.4766 | 0.00743 | -0.041 | -64.1454
-5.5 | -0.4279 | 0.00726 | -0.0359 | -58.9394
-5 | -0.3789 | 0.00705 | -0.031 | -53.7447
-4.5 | -0.3311 | 0.00693 | -0.0259 | -47.7778
-4 | -0.2848 | 0.00686 | -0.0205 | -41.516
-3.5 | -0.2425 | 0.00682 | -0.0143 | -35.5572
-3 | -0.1902 | 0.00672 | -0.0103 | -28.3036
-2.5 | -0.1398 | 0.00658 | -0.0061 | -21.2462
-2 | -0.092 | 0.00635 | -0.0014 | -14.4882
-1.5 | -0.0452 | 0.00611 | 0.0035 | -7.3977
-1 | 0.0092 | 0.00602 | 0.0069 | 1.5282
-0.5 | 0.0652 | 0.00592 | 0.01 | 11.0135
0 | 0.1195 | 0.00586 | 0.0134 | 20.3925
0.5 | 0.1752 | 0.00574 | 0.0165 | 30.5226
1 | 0.2297 | 0.00573 | 0.0199 | 40.0873
1.5 | 0.2897 | 0.00573 | 0.0223 | 50.5585
2 | 0.3474 | 0.00581 | 0.0252 | 59.7935
2.5 | 0.4056 | 0.00586 | 0.0281 | 69.215
3 | 0.4619 | 0.00593 | 0.0314 | 77.8921
3.5 | 0.5107 | 0.00599 | 0.0363 | 85.2588
4 | 0.5582 | 0.00606 | 0.0416 | 92.1122
4.5 | 0.6074 | 0.00623 | 0.0465 | 97.496
5 | 0.6576 | 0.00636 | 0.0514 | 103.3962
5.5 | 0.7053 | 0.00657 | 0.0567 | 107.3516
6 | 0.7567 | 0.00673 | 0.0614 | 112.4368
6.5 | 0.8038 | 0.00702 | 0.0669 | 114.5014
7 | 0.8552 | 0.00723 | 0.0717 | 118.2849
7.5 | 0.9063 | 0.0076 | 0.0765 | 119.25
8 | 0.969 | 0.00795 | 0.0792 | 121.8868
8.5 | 1.0609 | 0.00846 | 0.0766 | 125.4019
10 | 1.3113 | 0.01067 | 0.074 | 122.896
10.5 | 1.3681 | 0.01161 | 0.0778 | 117.8381
11 | 1.4167 | 0.01276 | 0.0826 | 111.0266
11.5 | 1.4689 | 0.01436 | 0.0861 | 102.2911
12 | 1.5167 | 0.0163 | 0.0897 | 93.0491
12.5 | 1.5445 | 0.01877 | 0.0951 | 82.2856
13.5 | 1.6038 | 0.02513 | 0.1017 | 63.8201
14 | 1.6374 | 0.02925 | 0.1022 | 55.9795
14.5 | 1.6638 | 0.03454 | 0.101 | 48.1702
15.5 | 1.6561 | 0.04862 | 0.0975 | 34.0621
16 | 1.6112 | 0.05821 | 0.0943 | 27.6791
16.5 | 1.5608 | 0.06857 | 0.0899 | 22.7621
17 | 1.4846 | 0.08094 | 0.0839 | 18.342
17.5 | 1.4091 | 0.09351 | 0.0775 | 15.069
18.5 | 1.2803 | 0.11885 | 0.0629 | 10.7724
19 | 1.2431 | 0.1298 | 0.0564 | 9.577
19.5 | 1.2105 | 0.1406 | 0.0498 | 8.6095