## index
index | Re | Mach | Datasource
1 | 50000 | 0 | JavaFoil+Calcfoil stall+Eppler ext transition
2 | 50000 | 0 | XFOIL ncrit=9
3 | 50000 | 0.1 | JavaFoil+Calcfoil stall+Eppler ext transition
4 | 50000 | 0.1 | XFOIL ncrit=9
5 | 50000 | 0.25 | JavaFoil+Calcfoil stall+Eppler ext transition
6 | 50000 | 0.25 | XFOIL ncrit=9
7 | 50000 | 0.5 | JavaFoil+Calcfoil stall+Eppler ext transition
8 | 50000 | 0.5 | XFOIL ncrit=9
9 | 100000 | 0 | JavaFoil+Calcfoil stall+Eppler ext transition
10 | 100000 | 0 | XFOIL ncrit=9
11 | 100000 | 0.1 | JavaFoil+Calcfoil stall+Eppler ext transition
12 | 100000 | 0.1 | XFOIL ncrit=9
13 | 100000 | 0.25 | JavaFoil+Calcfoil stall+Eppler ext transition
14 | 100000 | 0.25 | XFOIL ncrit=9
15 | 100000 | 0.5 | JavaFoil+Calcfoil stall+Eppler ext transition
16 | 100000 | 0.5 | XFOIL ncrit=9
17 | 250000 | 0 | JavaFoil+Calcfoil stall+Eppler ext transition
18 | 250000 | 0 | XFOIL ncrit=9
19 | 250000 | 0.1 | JavaFoil+Calcfoil stall+Eppler ext transition
20 | 250000 | 0.1 | XFOIL ncrit=9
21 | 250000 | 0.25 | JavaFoil+Calcfoil stall+Eppler ext transition
22 | 250000 | 0.25 | XFOIL ncrit=9
23 | 250000 | 0.5 | JavaFoil+Calcfoil stall+Eppler ext transition
24 | 250000 | 0.5 | XFOIL ncrit=9
25 | 500000 | 0 | JavaFoil+Calcfoil stall+Eppler ext transition
26 | 500000 | 0 | XFOIL ncrit=9
27 | 500000 | 0.1 | JavaFoil+Calcfoil stall+Eppler ext transition
28 | 500000 | 0.1 | XFOIL ncrit=9
29 | 500000 | 0.25 | JavaFoil+Calcfoil stall+Eppler ext transition
30 | 500000 | 0.25 | XFOIL ncrit=9
31 | 500000 | 0.5 | JavaFoil+Calcfoil stall+Eppler ext transition
32 | 500000 | 0.5 | XFOIL ncrit=9
33 | 750000 | 0 | JavaFoil+Calcfoil stall+Eppler ext transition
34 | 750000 | 0 | XFOIL ncrit=9
35 | 750000 | 0.1 | JavaFoil+Calcfoil stall+Eppler ext transition
36 | 750000 | 0.1 | XFOIL ncrit=9
37 | 750000 | 0.25 | JavaFoil+Calcfoil stall+Eppler ext transition
38 | 750000 | 0.25 | XFOIL ncrit=9
39 | 750000 | 0.5 | JavaFoil+Calcfoil stall+Eppler ext transition
40 | 750000 | 0.5 | XFOIL ncrit=9
41 | 1000000 | 0 | JavaFoil+Calcfoil stall+Eppler ext transition
42 | 1000000 | 0 | XFOIL ncrit=9
43 | 1000000 | 0.1 | JavaFoil+Calcfoil stall+Eppler ext transition
44 | 1000000 | 0.1 | XFOIL ncrit=9
45 | 1000000 | 0.25 | JavaFoil+Calcfoil stall+Eppler ext transition
46 | 1000000 | 0.25 | XFOIL ncrit=9
47 | 1000000 | 0.5 | JavaFoil+Calcfoil stall+Eppler ext transition
48 | 1000000 | 0.5 | XFOIL ncrit=9
49 | 2000000 | 0 | JavaFoil+Calcfoil stall+Eppler ext transition
50 | 2000000 | 0 | XFOIL ncrit=9
51 | 2000000 | 0.1 | JavaFoil+Calcfoil stall+Eppler ext transition
52 | 2000000 | 0.1 | XFOIL ncrit=9
53 | 2000000 | 0.25 | JavaFoil+Calcfoil stall+Eppler ext transition
54 | 2000000 | 0.25 | XFOIL ncrit=9
55 | 2000000 | 0.5 | JavaFoil+Calcfoil stall+Eppler ext transition
56 | 2000000 | 0.5 | XFOIL ncrit=9
57 | 3000000 | 0 | JavaFoil+Calcfoil stall+Eppler ext transition
58 | 3000000 | 0 | XFOIL ncrit=9
59 | 3000000 | 0.1 | JavaFoil+Calcfoil stall+Eppler ext transition
60 | 3000000 | 0.1 | XFOIL ncrit=9
61 | 3000000 | 0.25 | JavaFoil+Calcfoil stall+Eppler ext transition
62 | 3000000 | 0.25 | XFOIL ncrit=9
63 | 3000000 | 0.5 | JavaFoil+Calcfoil stall+Eppler ext transition
64 | 3000000 | 0.5 | XFOIL ncrit=9
65 | 4000000 | 0 | JavaFoil+Calcfoil stall+Eppler ext transition
66 | 4000000 | 0 | XFOIL ncrit=9
67 | 4000000 | 0.1 | JavaFoil+Calcfoil stall+Eppler ext transition
68 | 4000000 | 0.1 | XFOIL ncrit=9
69 | 4000000 | 0.25 | JavaFoil+Calcfoil stall+Eppler ext transition
70 | 4000000 | 0.25 | XFOIL ncrit=9
71 | 4000000 | 0.5 | JavaFoil+Calcfoil stall+Eppler ext transition
72 | 4000000 | 0.5 | XFOIL ncrit=9
73 | 5000000 | 0 | JavaFoil+Calcfoil stall+Eppler ext transition
74 | 5000000 | 0 | XFOIL ncrit=9
75 | 5000000 | 0.1 | JavaFoil+Calcfoil stall+Eppler ext transition
76 | 5000000 | 0.1 | XFOIL ncrit=9
77 | 5000000 | 0.25 | JavaFoil+Calcfoil stall+Eppler ext transition
78 | 5000000 | 0.25 | XFOIL ncrit=9
79 | 5000000 | 0.5 | JavaFoil+Calcfoil stall+Eppler ext transition
80 | 5000000 | 0.5 | XFOIL ncrit=9
81 | 6000000 | 0 | JavaFoil+Calcfoil stall+Eppler ext transition
82 | 6000000 | 0 | XFOIL ncrit=9
83 | 6000000 | 0.1 | JavaFoil+Calcfoil stall+Eppler ext transition
84 | 6000000 | 0.1 | XFOIL ncrit=9
85 | 6000000 | 0.25 | JavaFoil+Calcfoil stall+Eppler ext transition
86 | 6000000 | 0.25 | XFOIL ncrit=9
87 | 6000000 | 0.5 | JavaFoil+Calcfoil stall+Eppler ext transition
88 | 6000000 | 0.5 | XFOIL ncrit=9
89 | 7000000 | 0 | JavaFoil+Calcfoil stall+Eppler ext transition
90 | 7000000 | 0 | XFOIL ncrit=9
91 | 7000000 | 0.1 | JavaFoil+Calcfoil stall+Eppler ext transition
92 | 7000000 | 0.1 | XFOIL ncrit=9
93 | 7000000 | 0.25 | JavaFoil+Calcfoil stall+Eppler ext transition
94 | 7000000 | 0.25 | XFOIL ncrit=9
95 | 7000000 | 0.5 | JavaFoil+Calcfoil stall+Eppler ext transition
96 | 7000000 | 0.5 | XFOIL ncrit=9
97 | 8000000 | 0 | JavaFoil+Calcfoil stall+Eppler ext transition
98 | 8000000 | 0 | XFOIL ncrit=9
99 | 8000000 | 0.1 | JavaFoil+Calcfoil stall+Eppler ext transition
100 | 8000000 | 0.1 | XFOIL ncrit=9
101 | 8000000 | 0.25 | JavaFoil+Calcfoil stall+Eppler ext transition
102 | 8000000 | 0.25 | XFOIL ncrit=9
103 | 8000000 | 0.5 | JavaFoil+Calcfoil stall+Eppler ext transition
104 | 8000000 | 0.5 | XFOIL ncrit=9
105 | 10000000 | 0 | JavaFoil+Calcfoil stall+Eppler ext transition
106 | 10000000 | 0 | XFOIL ncrit=9
107 | 10000000 | 0.1 | JavaFoil+Calcfoil stall+Eppler ext transition
108 | 10000000 | 0.1 | XFOIL ncrit=9
109 | 10000000 | 0.25 | JavaFoil+Calcfoil stall+Eppler ext transition
110 | 10000000 | 0.25 | XFOIL ncrit=9
111 | 10000000 | 0.5 | JavaFoil+Calcfoil stall+Eppler ext transition
112 | 10000000 | 0.5 | XFOIL ncrit=9
113 | 12000000 | 0 | JavaFoil+Calcfoil stall+Eppler ext transition
114 | 12000000 | 0 | XFOIL ncrit=9
115 | 12000000 | 0.1 | JavaFoil+Calcfoil stall+Eppler ext transition
116 | 12000000 | 0.1 | XFOIL ncrit=9
117 | 12000000 | 0.25 | JavaFoil+Calcfoil stall+Eppler ext transition
118 | 12000000 | 0.25 | XFOIL ncrit=9
119 | 12000000 | 0.5 | JavaFoil+Calcfoil stall+Eppler ext transition
120 | 12000000 | 0.5 | XFOIL ncrit=9
121 | 14000000 | 0 | JavaFoil+Calcfoil stall+Eppler ext transition
122 | 14000000 | 0 | XFOIL ncrit=9
123 | 14000000 | 0.1 | JavaFoil+Calcfoil stall+Eppler ext transition
124 | 14000000 | 0.1 | XFOIL ncrit=9
125 | 14000000 | 0.25 | JavaFoil+Calcfoil stall+Eppler ext transition
126 | 14000000 | 0.25 | XFOIL ncrit=9
127 | 14000000 | 0.5 | JavaFoil+Calcfoil stall+Eppler ext transition
128 | 14000000 | 0.5 | XFOIL ncrit=9
129 | 16000000 | 0 | JavaFoil+Calcfoil stall+Eppler ext transition
130 | 16000000 | 0 | XFOIL ncrit=9
131 | 16000000 | 0.1 | JavaFoil+Calcfoil stall+Eppler ext transition
132 | 16000000 | 0.1 | XFOIL ncrit=9
133 | 16000000 | 0.25 | JavaFoil+Calcfoil stall+Eppler ext transition
134 | 16000000 | 0.25 | XFOIL ncrit=9
135 | 16000000 | 0.5 | JavaFoil+Calcfoil stall+Eppler ext transition
136 | 16000000 | 0.5 | XFOIL ncrit=9
137 | 18000000 | 0 | JavaFoil+Calcfoil stall+Eppler ext transition
138 | 18000000 | 0 | XFOIL ncrit=9
139 | 18000000 | 0.1 | JavaFoil+Calcfoil stall+Eppler ext transition
140 | 18000000 | 0.1 | XFOIL ncrit=9
141 | 18000000 | 0.25 | JavaFoil+Calcfoil stall+Eppler ext transition
142 | 18000000 | 0.25 | XFOIL ncrit=9
143 | 18000000 | 0.5 | JavaFoil+Calcfoil stall+Eppler ext transition
144 | 18000000 | 0.5 | XFOIL ncrit=9
145 | 20000000 | 0 | JavaFoil+Calcfoil stall+Eppler ext transition
146 | 20000000 | 0 | XFOIL ncrit=9
147 | 20000000 | 0.1 | JavaFoil+Calcfoil stall+Eppler ext transition
148 | 20000000 | 0.1 | XFOIL ncrit=9
149 | 20000000 | 0.25 | JavaFoil+Calcfoil stall+Eppler ext transition
150 | 20000000 | 0.25 | XFOIL ncrit=9
151 | 20000000 | 0.5 | JavaFoil+Calcfoil stall+Eppler ext transition
152 | 20000000 | 0.5 | XFOIL ncrit=9

## 1. Re 50k Mach 0.00 (1)
BIGFOIL.COM POLAR EXPORT
fg3
Fage & Collins 3 |  |  |  | Cl Max: | 1.435 | at alpha= | 9 | deg
JavaFoil+Calcfoil stall+Eppler ext transition |  |  |  | L/D Max: | 52.412 | at alpha= | 4.5 | deg
Re: | 50000 |  |  | Cd Min: | 0.01362 | at alpha= | 0 | deg
Mach: | 0 |  |  | Cl=0 at alpha= | -4.3182 | deg
|  |  |  | @ Cl=0.1, Cd= | 0.040463
|  |  |  | @ Cl=0.4, Cd= | 0.0288
|  |  |  | @ Cl=0.6, Cd= | 0.014447
alpha (deg) | Cl | Cd | Cm | Cl/Cd
-18 | -0.357 | 0.37362 | -0.008 | -0.956
-17.5 | -0.37 | 0.33801 | -0.009 | -1.095
-17 | -0.383 | 0.32748 | -0.009 | -1.169
-16.5 | -0.395 | 0.29198 | -0.01 | -1.354
-16 | -0.407 | 0.27455 | -0.01 | -1.483
-15.5 | -0.418 | 0.24975 | -0.011 | -1.674
-15 | -0.428 | 0.23374 | -0.012 | -1.831
-14.5 | -0.436 | 0.21504 | -0.013 | -2.029
-14 | -0.443 | 0.20148 | -0.013 | -2.2
-13.5 | -0.448 | 0.18155 | -0.014 | -2.468
-13 | -0.45 | 0.16895 | -0.015 | -2.666
-12.5 | -0.45 | 0.15438 | -0.016 | -2.917
-12 | -0.447 | 0.14572 | -0.017 | -3.069
-11.5 | -0.441 | 0.12882 | -0.018 | -3.421
-11 | -0.431 | 0.12082 | -0.018 | -3.565
-10.5 | -0.417 | 0.1101 | -0.019 | -3.79
-10 | -0.4 | 0.10302 | -0.02 | -3.883
-9.5 | -0.379 | 0.09621 | -0.02 | -3.94
-9 | -0.355 | 0.08855 | -0.021 | -4.005
-8.5 | -0.327 | 0.08304 | -0.021 | -3.935
-8 | -0.296 | 0.07591 | -0.022 | -3.895
-7.5 | -0.261 | 0.06876 | -0.023 | -3.791
-7 | -0.223 | 0.06441 | -0.024 | -3.459
-6.5 | -0.184 | 0.05886 | -0.024 | -3.12
-6 | -0.143 | 0.05506 | -0.025 | -2.601
-5.5 | -0.102 | 0.0521 | -0.026 | -1.954
-5 | -0.059 | 0.04909 | -0.026 | -1.211
-4.5 | -0.016 | 0.04636 | -0.027 | -0.35
-4 | 0.028 | 0.04394 | -0.027 | 0.631
-3.5 | 0.072 | 0.04172 | -0.028 | 1.731
-3 | 0.117 | 0.0397 | -0.029 | 2.955
-2.5 | 0.163 | 0.03878 | -0.029 | 4.197
-2 | 0.209 | 0.0377 | -0.03 | 5.534
-1.5 | 0.255 | 0.03709 | -0.03 | 6.868
-1 | 0.301 | 0.03661 | -0.031 | 8.222
-0.5 | 0.348 | 0.03757 | -0.033 | 9.25
0 | 0.49 | 0.01362 | -0.033 | 36.018
0.5 | 0.548 | 0.0141 | -0.034 | 38.862
1 | 0.605 | 0.01448 | -0.035 | 41.818
1.5 | 0.663 | 0.01497 | -0.036 | 44.278
2 | 0.721 | 0.01548 | -0.037 | 46.553
2.5 | 0.778 | 0.01614 | -0.038 | 48.223
3 | 0.836 | 0.01676 | -0.039 | 49.905
3.5 | 0.894 | 0.02143 | -0.083 | 41.732
4 | 0.952 | 0.02096 | -0.084 | 45.419
4.5 | 1.01 | 0.01927 | -0.086 | 52.412
5 | 1.045 | 0.02364 | -0.085 | 44.212
5.5 | 1.097 | 0.02474 | -0.085 | 44.346
6 | 1.147 | 0.02591 | -0.086 | 44.266
6.5 | 1.195 | 0.02753 | -0.086 | 43.401
7 | 1.231 | 0.02995 | -0.086 | 41.089
7.5 | 1.315 | 0.03008 | -0.09 | 43.699
8 | 1.361 | 0.03182 | -0.09 | 42.776
8.5 | 1.402 | 0.03394 | -0.091 | 41.299
9 | 1.435 | 0.03518 | -0.091 | 40.778
9.5 | 1.233 | 0.06815 | -0.046 | 18.086
10 | 1.257 | 0.07375 | -0.045 | 17.047
10.5 | 1.276 | 0.07973 | -0.044 | 16.008
11 | 1.289 | 0.08601 | -0.041 | 14.99
11.5 | 1.298 | 0.09282 | -0.04 | 13.981
12 | 1.3 | 0.10136 | -0.04 | 12.829
12.5 | 1.297 | 0.10898 | -0.039 | 11.9
13 | 1.287 | 0.11805 | -0.039 | 10.906
13.5 | 1.272 | 0.12805 | -0.038 | 9.936
14 | 1.252 | 0.13984 | -0.038 | 8.952

## 2. Re 50k Mach 0.00 (2)
BIGFOIL.COM POLAR EXPORT
fg3
Fage & Collins 3 |  |  |  | Cl Max: | 1.2794 | at alpha= | 10 | deg
XFOIL ncrit=9 |  |  |  | L/D Max: | 32.6829 | at alpha= | 3.5 | deg
Re: | 50000 |  |  | Cd Min: | 0.23628 | at alpha= | -20 | deg
Mach: | 0 |  |  | Cl=0 at alpha= | -0.28911 | deg
|  |  |  | @ Cl=0.1, Cd= | 0.034004
|  |  |  | @ Cl=0.4, Cd= | 0.028714
|  |  |  | @ Cl=0.6, Cd= | 0.025171
alpha (deg) | Cl | Cd | Cm | Cl/Cd
-20 | -0.5442 | 0.23628 | 0.0059 | -2.3032
-19.5 | -0.5305 | 0.23212 | 0.0024 | -2.2855
-19 | -0.5218 | 0.23147 | -0.0018 | -2.2543
-18 | -0.4867 | 0.21412 | -0.0056 | -2.273
-17.5 | -0.4715 | 0.20803 | -0.0078 | -2.2665
-17 | -0.4584 | 0.2029 | -0.0104 | -2.2592
-16.5 | -0.4544 | 0.20224 | -0.0144 | -2.2468
-16 | -0.4413 | 0.19493 | -0.0165 | -2.2639
-15.5 | -0.4198 | 0.18523 | -0.0168 | -2.2664
-15 | -0.4088 | 0.17997 | -0.0188 | -2.2715
-14.5 | -0.4081 | 0.17822 | -0.0222 | -2.2899
-14 | -0.3965 | 0.17081 | -0.0237 | -2.3213
-13.5 | -0.3768 | 0.16209 | -0.0236 | -2.3246
-13 | -0.3738 | 0.15821 | -0.0259 | -2.3627
-12.5 | -0.3887 | 0.15844 | -0.0299 | -2.4533
-12 | -0.3537 | 0.14516 | -0.0273 | -2.4366
-11.5 | -0.3712 | 0.1448 | -0.0311 | -2.5635
-11 | -0.3429 | 0.13376 | -0.0288 | -2.5635
-10.5 | -0.3636 | 0.13291 | -0.032 | -2.7357
-10 | -0.3388 | 0.12308 | -0.0296 | -2.7527
-9.5 | -0.3343 | 0.11687 | -0.029 | -2.8604
-9 | -0.3563 | 0.11474 | -0.0297 | -3.1053
-8.5 | -0.3498 | 0.10812 | -0.0272 | -3.2353
-8 | -0.3549 | 0.10297 | -0.0243 | -3.4466
-7.5 | -0.4053 | 0.10181 | -0.021 | -3.9809
-7 | -0.3933 | 0.09503 | -0.015 | -4.1387
-6.5 | -0.416 | 0.09113 | -0.0112 | -4.5649
-6 | -0.4231 | 0.08577 | -0.0062 | -4.933
-5.5 | -0.4332 | 0.08101 | -0.0013 | -5.3475
-5 | 0.0537 | 0.05153 | -0.0338 | 1.0421
-4.5 | 0.0621 | 0.04845 | -0.0325 | 1.2817
-4 | -0.0079 | 0.04975 | -0.0126 | -0.15879
-3.5 | -0.1161 | 0.05166 | 0.0122 | -2.2474
-3 | -0.213 | 0.05146 | 0.0311 | -4.1391
-2.5 | -0.3073 | 0.04999 | 0.0479 | -6.1472
-1.5 | -0.255 | 0.04062 | -0.002 | -6.2777
-1 | -0.1954 | 0.03785 | -0.0028 | -5.1625
-0.5 | -0.0639 | 0.03618 | -0.0155 | -1.7662
0 | 0.0876 | 0.03417 | -0.0319 | 2.5637
0.5 | 0.2283 | 0.03229 | -0.0459 | 7.0703
1 | 0.4511 | 0.02765 | -0.0743 | 16.3146
1.5 | 0.5585 | 0.02589 | -0.0806 | 21.572
2 | 0.6612 | 0.02411 | -0.0859 | 27.4243
2.5 | 0.7284 | 0.02408 | -0.0864 | 30.2492
3 | 0.7911 | 0.02466 | -0.0867 | 32.0803
3.5 | 0.8442 | 0.02583 | -0.086 | 32.6829
4 | 0.8875 | 0.02751 | -0.084 | 32.261
4.5 | 0.9319 | 0.02936 | -0.0823 | 31.7405
5 | 0.9668 | 0.03176 | -0.0795 | 30.4408
5.5 | 0.9984 | 0.03444 | -0.0764 | 28.9895
6 | 1.027 | 0.03759 | -0.0732 | 27.3211
6.5 | 1.0602 | 0.04072 | -0.0706 | 26.0363
7 | 1.02 | 0.04803 | -0.061 | 21.2367
7.5 | 0.98 | 0.05665 | -0.0537 | 17.2992
8 | 0.8419 | 0.07619 | -0.0494 | 11.05
10 | 1.2794 | 0.05128 | -0.042 | 24.9493
10.5 | 1.2092 | 0.06104 | -0.0313 | 19.81
11 | 1.167 | 0.06712 | -0.0237 | 17.3868
11.5 | 1.2256 | 0.04816 | -0.0092 | 25.4485
12 | 1.1864 | 0.05569 | -0.0058 | 21.3036
12.5 | 1.15 | 0.06551 | -0.0059 | 17.5546
13 | 1.1223 | 0.07524 | -0.0069 | 14.9163
13.5 | 1.1042 | 0.08391 | -0.0075 | 13.1593
14 | 1.1063 | 0.08978 | -0.0061 | 12.3223
14.5 | 1.1248 | 0.09394 | -0.003 | 11.9736
15 | 1.1272 | 0.10147 | -0.0029 | 11.1087

## 3. Re 50k Mach 0.10 (1)
BIGFOIL.COM POLAR EXPORT
fg3
Fage & Collins 3 |  |  |  | Cl Max: | 1.406 | at alpha= | 8.5 | deg
JavaFoil+Calcfoil stall+Eppler ext transition |  |  |  | L/D Max: | 52.532 | at alpha= | 4.5 | deg
Re: | 50000 |  |  | Cd Min: | 0.01367 | at alpha= | 0 | deg
Mach: | 0.1 |  |  | Cl=0 at alpha= | -4.3182 | deg
|  |  |  | @ Cl=0.1, Cd= | 0.040614
|  |  |  | @ Cl=0.4, Cd= | 0.029138
|  |  |  | @ Cl=0.6, Cd= | 0.014485
alpha (deg) | Cl | Cd | Cm | Cl/Cd
-17.5 | -0.332 | 0.37374 | -0.009 | -0.889
-17 | -0.347 | 0.35246 | -0.009 | -0.985
-16.5 | -0.362 | 0.32631 | -0.01 | -1.109
-16 | -0.376 | 0.29361 | -0.01 | -1.28
-15.5 | -0.389 | 0.26874 | -0.011 | -1.449
-15 | -0.402 | 0.24961 | -0.012 | -1.61
-14.5 | -0.413 | 0.22866 | -0.013 | -1.806
-14 | -0.422 | 0.20682 | -0.013 | -2.043
-13.5 | -0.43 | 0.19233 | -0.014 | -2.236
-13 | -0.435 | 0.17637 | -0.015 | -2.467
-12.5 | -0.437 | 0.1609 | -0.016 | -2.719
-12 | -0.437 | 0.14818 | -0.017 | -2.948
-11.5 | -0.433 | 0.13195 | -0.018 | -3.278
-11 | -0.425 | 0.12611 | -0.018 | -3.367
-10.5 | -0.413 | 0.1145 | -0.019 | -3.605
-10 | -0.397 | 0.1046 | -0.02 | -3.796
-9.5 | -0.377 | 0.09752 | -0.02 | -3.868
-9 | -0.354 | 0.09066 | -0.021 | -3.901
-8.5 | -0.326 | 0.08222 | -0.022 | -3.971
-8 | -0.296 | 0.07728 | -0.022 | -3.829
-7.5 | -0.261 | 0.06964 | -0.023 | -3.75
-7 | -0.223 | 0.06512 | -0.024 | -3.429
-6.5 | -0.184 | 0.05938 | -0.024 | -3.101
-6 | -0.144 | 0.05545 | -0.025 | -2.592
-5.5 | -0.102 | 0.05181 | -0.026 | -1.972
-5 | -0.06 | 0.04878 | -0.026 | -1.223
-4.5 | -0.016 | 0.0462 | -0.027 | -0.352
-4 | 0.028 | 0.04379 | -0.028 | 0.635
-3.5 | 0.073 | 0.04185 | -0.028 | 1.734
-3 | 0.118 | 0.03979 | -0.029 | 2.962
-2.5 | 0.164 | 0.03887 | -0.029 | 4.208
-2 | 0.21 | 0.03774 | -0.03 | 5.555
-1.5 | 0.256 | 0.03712 | -0.03 | 6.895
-1 | 0.303 | 0.03664 | -0.031 | 8.256
-0.5 | 0.349 | 0.03762 | -0.033 | 9.285
0 | 0.493 | 0.01367 | -0.033 | 36.053
0.5 | 0.551 | 0.01415 | -0.034 | 38.913
1 | 0.608 | 0.01454 | -0.035 | 41.857
1.5 | 0.666 | 0.01504 | -0.036 | 44.297
2 | 0.724 | 0.01556 | -0.037 | 46.54
2.5 | 0.782 | 0.01624 | -0.038 | 48.168
3 | 0.84 | 0.01688 | -0.039 | 49.779
3.5 | 0.899 | 0.01756 | -0.04 | 51.16
4 | 0.957 | 0.02113 | -0.085 | 45.283
4.5 | 1.015 | 0.01932 | -0.086 | 52.532
5 | 1.049 | 0.02375 | -0.085 | 44.167
5.5 | 1.101 | 0.0249 | -0.086 | 44.223
6 | 1.151 | 0.02616 | -0.086 | 44.002
6.5 | 1.199 | 0.02784 | -0.087 | 43.046
7 | 1.231 | 0.03055 | -0.086 | 40.286
7.5 | 1.319 | 0.03025 | -0.09 | 43.604
8 | 1.366 | 0.03219 | -0.091 | 42.443
8.5 | 1.406 | 0.03426 | -0.091 | 41.05
9 | 1.208 | 0.06352 | -0.046 | 19.02
9.5 | 1.237 | 0.06882 | -0.046 | 17.97
10 | 1.261 | 0.07444 | -0.046 | 16.933
10.5 | 1.278 | 0.07931 | -0.044 | 16.116
11 | 1.29 | 0.08662 | -0.041 | 14.89
11.5 | 1.296 | 0.09387 | -0.04 | 13.807
12 | 1.296 | 0.10224 | -0.04 | 12.678
12.5 | 1.29 | 0.11067 | -0.039 | 11.653
13 | 1.277 | 0.12005 | -0.039 | 10.635
13.5 | 1.258 | 0.13072 | -0.038 | 9.62

## 4. Re 50k Mach 0.10 (2)
BIGFOIL.COM POLAR EXPORT
fg3
Fage & Collins 3 |  |  |  | Cl Max: | 1.0482 | at alpha= | 6.5 | deg
XFOIL ncrit=9 |  |  |  | L/D Max: | 32.2339 | at alpha= | 4 | deg
Re: | 50000 |  |  | Cd Min: | 0.23697 | at alpha= | -20 | deg
Mach: | 0.1 |  |  | Cl=0 at alpha= | -0.31293 | deg
|  |  |  | @ Cl=0.1, Cd= | 0.034142
|  |  |  | @ Cl=0.4, Cd= | 0.028778
|  |  |  | @ Cl=0.6, Cd= | 0.025176
alpha (deg) | Cl | Cd | Cm | Cl/Cd
-20 | -0.5456 | 0.23697 | 0.006 | -2.3024
-19.5 | -0.5321 | 0.23315 | 0.0023 | -2.2822
-19 | -0.5242 | 0.23303 | -0.002 | -2.2495
-18.5 | -0.5077 | 0.22434 | -0.0044 | -2.2631
-18 | -0.4872 | 0.21448 | -0.0055 | -2.2715
-17.5 | -0.4721 | 0.20851 | -0.0077 | -2.2642
-17 | -0.4591 | 0.20356 | -0.0105 | -2.2554
-16.5 | -0.4564 | 0.2036 | -0.0146 | -2.2417
-16 | -0.4373 | 0.19341 | -0.0159 | -2.261
-15.5 | -0.4197 | 0.1856 | -0.0168 | -2.2613
-15 | -0.4092 | 0.18057 | -0.019 | -2.2662
-14.5 | -0.4099 | 0.17942 | -0.0225 | -2.2846
-14 | -0.3915 | 0.1697 | -0.0232 | -2.307
-13.5 | -0.3762 | 0.16247 | -0.0237 | -2.3155
-13 | -0.3752 | 0.15919 | -0.0262 | -2.3569
-12.5 | -0.3643 | 0.15185 | -0.0271 | -2.3991
-12 | -0.3538 | 0.14576 | -0.0276 | -2.4273
-11.5 | -0.3734 | 0.14592 | -0.0315 | -2.5589
-11 | -0.3432 | 0.13441 | -0.0291 | -2.5534
-10.5 | -0.3468 | 0.1297 | -0.0305 | -2.6739
-10 | -0.3403 | 0.12393 | -0.03 | -2.7459
-9.5 | -0.3318 | 0.11714 | -0.0289 | -2.8325
-9 | -0.3594 | 0.11577 | -0.0301 | -3.1044
-8.5 | -0.3527 | 0.10905 | -0.0275 | -3.2343
-8 | -0.3575 | 0.10382 | -0.0245 | -3.4435
-7.5 | -0.3746 | 0.09969 | -0.0203 | -3.7576
-7 | -0.3958 | 0.09583 | -0.0152 | -4.1302
-6.5 | -0.4202 | 0.09206 | -0.0116 | -4.5644
-6 | -0.4215 | 0.08631 | -0.0059 | -4.8836
-5.5 | -0.4325 | 0.08159 | -0.001 | -5.3009
-5 | 0.0538 | 0.05178 | -0.0338 | 1.039
-4.5 | 0.0621 | 0.0487 | -0.0325 | 1.2752
-4 | -0.0077 | 0.04999 | -0.0126 | -0.15403
-3.5 | -0.1148 | 0.05167 | 0.0118 | -2.2218
-3 | -0.2143 | 0.05179 | 0.0313 | -4.1379
-2.5 | -0.3087 | 0.05027 | 0.0479 | -6.1408
-1.5 | -0.2573 | 0.04092 | -0.0021 | -6.2879
-1 | -0.1863 | 0.03855 | -0.0043 | -4.8327
-0.5 | -0.055 | 0.0363 | -0.0173 | -1.5152
0 | 0.092 | 0.03425 | -0.0329 | 2.6861
0.5 | 0.2251 | 0.03246 | -0.0454 | 6.9347
1 | 0.4512 | 0.0277 | -0.0741 | 16.2888
1.5 | 0.5711 | 0.02557 | -0.0822 | 22.3348
2 | 0.6583 | 0.02438 | -0.0851 | 27.0016
2.5 | 0.731 | 0.02424 | -0.0864 | 30.1568
3 | 0.7912 | 0.02495 | -0.0864 | 31.7114
3.5 | 0.842 | 0.02623 | -0.0853 | 32.1006
4 | 0.8932 | 0.02771 | -0.0844 | 32.2339
4.5 | 0.9307 | 0.02983 | -0.0817 | 31.2001
5 | 0.9662 | 0.03225 | -0.0789 | 29.9597
5.5 | 0.9965 | 0.03505 | -0.0756 | 28.4308
6 | 1.0204 | 0.03849 | -0.0719 | 26.5108
6.5 | 1.0482 | 0.04195 | -0.0688 | 24.9869
7 | 1.0055 | 0.0496 | -0.0593 | 20.2722
7.5 | 0.9356 | 0.06041 | -0.0506 | 15.4875
8 | 0.7762 | 0.08295 | -0.0504 | 9.3574

## 5. Re 50k Mach 0.25 (1)
BIGFOIL.COM POLAR EXPORT
fg3
Fage & Collins 3 |  |  |  | Cl Max: | 1.429 | at alpha= | 8.5 | deg
JavaFoil+Calcfoil stall+Eppler ext transition |  |  |  | L/D Max: | 50.555 | at alpha= | 3.5 | deg
Re: | 50000 |  |  | Cd Min: | 0.01402 | at alpha= | 0 | deg
Mach: | 0.25 |  |  | Cl=0 at alpha= | -4.3111 | deg
|  |  |  | @ Cl=0.1, Cd= | 0.041259
|  |  |  | @ Cl=0.4, Cd= | 0.031261
|  |  |  | @ Cl=0.6, Cd= | 0.014693
alpha (deg) | Cl | Cd | Cm | Cl/Cd
-15.5 | -0.058 | 1.7753 | -0.012 | -0.033
-15 | -0.137 | 0.72427 | -0.011 | -0.189
-14.5 | -0.188 | 0.48193 | -0.012 | -0.39
-14 | -0.229 | 0.38143 | -0.012 | -0.601
-13.5 | -0.265 | 0.3141 | -0.013 | -0.844
-13 | -0.296 | 0.26097 | -0.014 | -1.136
-12.5 | -0.323 | 0.22297 | -0.015 | -1.449
-12 | -0.344 | 0.19648 | -0.016 | -1.753
-11.5 | -0.36 | 0.17234 | -0.017 | -2.089
-11 | -0.37 | 0.15189 | -0.018 | -2.434
-10.5 | -0.373 | 0.13311 | -0.019 | -2.801
-10 | -0.37 | 0.12164 | -0.02 | -3.038
-9.5 | -0.36 | 0.10983 | -0.021 | -3.274
-9 | -0.344 | 0.10034 | -0.021 | -3.425
-8.5 | -0.322 | 0.09131 | -0.022 | -3.527
-8 | -0.295 | 0.08275 | -0.023 | -3.568
-7.5 | -0.262 | 0.07396 | -0.024 | -3.549
-7 | -0.225 | 0.06835 | -0.024 | -3.298
-6.5 | -0.187 | 0.06172 | -0.025 | -3.022
-6 | -0.146 | 0.05782 | -0.026 | -2.526
-5.5 | -0.104 | 0.0539 | -0.026 | -1.931
-5 | -0.061 | 0.05022 | -0.027 | -1.213
-4.5 | -0.017 | 0.04731 | -0.028 | -0.352
-4 | 0.028 | 0.04469 | -0.028 | 0.637
-3.5 | 0.074 | 0.04252 | -0.029 | 1.749
-3 | 0.121 | 0.04024 | -0.03 | 3.004
-2.5 | 0.168 | 0.03918 | -0.03 | 4.284
-2 | 0.215 | 0.038 | -0.031 | 5.663
-1.5 | 0.263 | 0.03746 | -0.031 | 7.017
-1 | 0.311 | 0.03815 | -0.033 | 8.145
-0.5 | 0.359 | 0.03793 | -0.034 | 9.461
0 | 0.506 | 0.01402 | -0.034 | 36.131
0.5 | 0.566 | 0.01448 | -0.035 | 39.064
1 | 0.625 | 0.01485 | -0.036 | 42.085
1.5 | 0.685 | 0.01541 | -0.037 | 44.431
2 | 0.744 | 0.01607 | -0.038 | 46.305
2.5 | 0.804 | 0.01668 | -0.039 | 48.171
3 | 0.863 | 0.01738 | -0.04 | 49.672
3.5 | 0.923 | 0.01825 | -0.041 | 50.555
4 | 0.982 | 0.02169 | -0.087 | 45.296
4.5 | 1.019 | 0.02353 | -0.086 | 43.318
5 | 1.073 | 0.02463 | -0.087 | 43.572
5.5 | 1.126 | 0.02593 | -0.088 | 43.411
6 | 1.175 | 0.02752 | -0.088 | 42.694
6.5 | 1.215 | 0.02984 | -0.088 | 40.71
7 | 1.3 | 0.02994 | -0.091 | 43.4
7.5 | 1.348 | 0.03194 | -0.092 | 42.191
8 | 1.393 | 0.03407 | -0.093 | 40.899
8.5 | 1.429 | 0.03669 | -0.093 | 38.953
9 | 1.232 | 0.0656 | -0.047 | 18.787
9.5 | 1.257 | 0.07048 | -0.046 | 17.837
10 | 1.274 | 0.07588 | -0.045 | 16.797
10.5 | 1.283 | 0.08333 | -0.043 | 15.398
11 | 1.283 | 0.0914 | -0.041 | 14.04
11.5 | 1.274 | 0.10142 | -0.04 | 12.559
12 | 1.253 | 0.11097 | -0.039 | 11.295
12.5 | 1.222 | 0.1223 | -0.039 | 9.993
13 | 1.179 | 0.13532 | -0.038 | 8.716
13.5 | 1.126 | 0.15096 | -0.037 | 7.456

## 6. Re 50k Mach 0.25 (2)
BIGFOIL.COM POLAR EXPORT
fg3
Fage & Collins 3 |  |  |  | Cl Max: | 1.0046 | at alpha= | 5.5 | deg
XFOIL ncrit=9 |  |  |  | L/D Max: | 30.6073 | at alpha= | 3.5 | deg
Re: | 50000 |  |  | Cd Min: | 0.24241 | at alpha= | -19 | deg
Mach: | 0.25 |  |  | Cl=0 at alpha= | -0.40975 | deg
|  |  |  | @ Cl=0.1, Cd= | 0.034887
|  |  |  | @ Cl=0.4, Cd= | 0.02911
|  |  |  | @ Cl=0.6, Cd= | 0.025175
alpha (deg) | Cl | Cd | Cm | Cl/Cd
-20 | -0.5544 | 0.2415 | 0.0062 | -2.2957
-19.5 | -0.5435 | 0.24046 | 0.0018 | -2.2603
-19 | -0.5386 | 0.24241 | -0.0027 | -2.2219
-18.5 | -0.5077 | 0.22342 | -0.0027 | -2.2724
-18 | -0.4912 | 0.21705 | -0.0051 | -2.2631
-17.5 | -0.4763 | 0.21152 | -0.0078 | -2.2518
-17 | -0.466 | 0.20869 | -0.0114 | -2.233
-16.5 | -0.4693 | 0.21169 | -0.0159 | -2.2169
-16 | -0.434 | 0.19382 | -0.0151 | -2.2392
-15.5 | -0.4204 | 0.18806 | -0.0172 | -2.2355
-15 | -0.4151 | 0.18551 | -0.0204 | -2.2376
-14.5 | -0.4216 | 0.1864 | -0.0242 | -2.2618
-14 | -0.3842 | 0.17027 | -0.0228 | -2.2564
-13.5 | -0.3762 | 0.16539 | -0.0247 | -2.2746
-13 | -0.3858 | 0.16538 | -0.0283 | -2.3328
-12.5 | -0.3547 | 0.15273 | -0.0268 | -2.3224
-12 | -0.3614 | 0.15082 | -0.0296 | -2.3962
-11.5 | -0.3397 | 0.14116 | -0.0286 | -2.4065
-11 | -0.3532 | 0.1397 | -0.0313 | -2.5283
-10.5 | -0.3292 | 0.12993 | -0.0296 | -2.5337
-10 | -0.3541 | 0.12953 | -0.0322 | -2.7337
-9.5 | -0.3353 | 0.12082 | -0.0302 | -2.7752
-9 | -0.3269 | 0.11415 | -0.0285 | -2.8638
-8.5 | -0.3287 | 0.10897 | -0.0267 | -3.0164
-8 | -0.3366 | 0.10441 | -0.0242 | -3.2238
-7.5 | -0.355 | 0.10071 | -0.0205 | -3.525
-7 | -0.3794 | 0.0973 | -0.0153 | -3.8993
-6.5 | -0.4092 | 0.09413 | -0.0106 | -4.3472
-5.5 | -0.431 | 0.08436 | 0.0003 | -5.1091
-5 | 0.0546 | 0.05317 | -0.0339 | 1.0269
-4.5 | 0.0622 | 0.05012 | -0.0324 | 1.241
-4 | -0.0068 | 0.05133 | -0.0127 | -0.13248
-3.5 | -0.1171 | 0.05314 | 0.0123 | -2.2036
-3 | -0.2182 | 0.05323 | 0.0314 | -4.0992
-2.5 | -0.3164 | 0.0519 | 0.0483 | -6.0963
-2 | -0.4188 | 0.04959 | 0.0659 | -8.4453
-1.5 | -0.2735 | 0.04245 | -0.0021 | -6.4429
-1 | -0.1544 | 0.03922 | -0.0124 | -3.9368
-0.5 | -0.0287 | 0.03683 | -0.0235 | -0.77926
0 | 0.1303 | 0.03443 | -0.04 | 3.7845
0.5 | 0.2587 | 0.03224 | -0.0506 | 8.0242
1 | 0.4921 | 0.02707 | -0.0793 | 18.1788
1.5 | 0.606 | 0.02507 | -0.0857 | 24.1723
2 | 0.6798 | 0.02476 | -0.0865 | 27.4556
2.5 | 0.7476 | 0.02514 | -0.0871 | 29.7375
3 | 0.8012 | 0.0263 | -0.0859 | 30.4639
3.5 | 0.8518 | 0.02783 | -0.0846 | 30.6073
4 | 0.8983 | 0.02966 | -0.0829 | 30.2866
4.5 | 0.9439 | 0.03179 | -0.0811 | 29.6917
5 | 0.9737 | 0.03465 | -0.0774 | 28.101
5.5 | 1.0046 | 0.03771 | -0.0741 | 26.6401
6 | 0.9883 | 0.0433 | -0.0661 | 22.8245
6.5 | 0.94 | 0.05149 | -0.0569 | 18.256
7 | 0.8025 | 0.06885 | -0.0502 | 11.6558
7.5 | 0.7644 | 0.07956 | -0.0503 | 9.6078
8 | 0.762 | 0.08796 | -0.0513 | 8.663

## 7. Re 50k Mach 0.50 (1)
BIGFOIL.COM POLAR EXPORT
fg3
Fage & Collins 3 |  |  |  | Cl Max: | 1.44 | at alpha= | 7.5 | deg
JavaFoil+Calcfoil stall+Eppler ext transition |  |  |  | L/D Max: | 48.257 | at alpha= | 3.5 | deg
Re: | 50000 |  |  | Cd Min: | 0.01558 | at alpha= | 0 | deg
Mach: | 0.5 |  |  | Cl=0 at alpha= | -4.3163 | deg
|  |  |  | @ Cl=0.1, Cd= | 0.044391
|  |  |  | @ Cl=0.4, Cd= | 0.039451
|  |  |  | @ Cl=0.6, Cd= | 0.01576
alpha (deg) | Cl | Cd | Cm | Cl/Cd
-20 | -0.757 | 0.35492 | -0.01 | -2.133
-19.5 | -0.735 | 0.33796 | -0.011 | -2.174
-19 | -0.712 | 0.33227 | -0.011 | -2.144
-18.5 | -0.69 | 0.29372 | -0.012 | -2.351
-18 | -0.668 | 0.29706 | -0.013 | -2.248
-17.5 | -0.645 | 0.28978 | -0.014 | -2.226
-17 | -0.622 | 0.28529 | -0.015 | -2.181
-16.5 | -0.599 | 0.27726 | -0.016 | -2.161
-16 | -0.576 | 0.26979 | -0.017 | -2.135
-15.5 | -0.552 | 0.27898 | -0.016 | -1.977
-15 | -0.527 | 0.26811 | -0.016 | -1.967
-14.5 | -0.504 | 0.25482 | -0.017 | -1.977
-14 | -0.48 | 0.25041 | -0.017 | -1.918
-13.5 | -0.457 | 0.24622 | -0.018 | -1.855
-13 | -0.433 | 0.24224 | -0.019 | -1.787
-12.5 | -0.409 | 0.23915 | -0.019 | -1.71
-12 | -0.385 | 0.2355 | -0.02 | -1.634
-11.5 | -0.361 | 0.22567 | -0.021 | -1.598
-11 | -0.336 | 0.23979 | -0.021 | -1.403
-10.5 | -0.312 | 0.23686 | -0.022 | -1.317
-10 | -0.287 | 0.216 | -0.023 | -1.33
-9.5 | -0.263 | 0.21305 | -0.024 | -1.233
-9 | -0.238 | 0.21017 | -0.024 | -1.132
-8.5 | -0.213 | 0.2076 | -0.025 | -1.026
-8 | -0.188 | 0.21309 | -0.026 | -0.882
-7.5 | -0.163 | 0.22366 | -0.026 | -0.728
-7 | -0.138 | 0.20676 | -0.027 | -0.665
-6.5 | -0.112 | 0.12935 | -0.029 | -0.868
-6 | -0.136 | 0.07994 | -0.029 | -1.699
-5.5 | -0.104 | 0.06748 | -0.029 | -1.547
-5 | -0.064 | 0.05966 | -0.03 | -1.064
-4.5 | -0.018 | 0.05343 | -0.031 | -0.333
-4 | 0.031 | 0.04879 | -0.031 | 0.633
-3.5 | 0.081 | 0.04533 | -0.032 | 1.797
-3 | 0.133 | 0.04276 | -0.033 | 3.116
-2.5 | 0.186 | 0.04101 | -0.033 | 4.533
-2 | 0.239 | 0.03945 | -0.034 | 6.063
-1.5 | 0.293 | 0.04002 | -0.036 | 7.316
-1 | 0.347 | 0.03952 | -0.036 | 8.771
-0.5 | 0.401 | 0.03945 | -0.037 | 10.155
0 | 0.566 | 0.01558 | -0.038 | 36.312
0.5 | 0.632 | 0.01593 | -0.039 | 39.657
1 | 0.698 | 0.01657 | -0.04 | 42.12
1.5 | 0.764 | 0.01728 | -0.041 | 44.23
2 | 0.83 | 0.01813 | -0.042 | 45.809
2.5 | 0.879 | 0.01857 | -0.042 | 47.304
3 | 0.94 | 0.01952 | -0.043 | 48.177
3.5 | 1.001 | 0.02074 | -0.044 | 48.257
4 | 1.06 | 0.02616 | -0.094 | 40.505
4.5 | 1.116 | 0.02784 | -0.095 | 40.081
5 | 1.159 | 0.0305 | -0.094 | 38.003
5.5 | 1.154 | 0.03776 | -0.087 | 30.549
6 | 1.186 | 0.04294 | -0.084 | 27.611
6.5 | 1.364 | 0.03493 | -0.1 | 39.047
7 | 1.407 | 0.03827 | -0.1 | 36.767
7.5 | 1.44 | 0.04305 | -0.099 | 33.438
8 | 1.274 | 0.06323 | -0.051 | 20.143
8.5 | 1.295 | 0.07013 | -0.05 | 18.466
9 | 1.282 | 0.07906 | -0.049 | 16.213
9.5 | 1.196 | 0.09514 | -0.044 | 12.569
10 | 0.77 | 0.17555 | -0.035 | 4.387
10.5 | 0.798 | 0.18188 | -0.037 | 4.386
11 | 0.826 | 0.19026 | -0.04 | 4.34
11.5 | 0.855 | 0.21167 | -0.049 | 4.039
12 | 0.883 | 0.26187 | -0.05 | 3.371
12.5 | 0.911 | 0.26793 | -0.051 | 3.399

## 8. Re 50k Mach 0.50 (2)
BIGFOIL.COM POLAR EXPORT
fg3
Fage & Collins 3 |  |  |  | Cl Max: | 1.0744 | at alpha= | 20 | deg
XFOIL ncrit=9 |  |  |  | L/D Max: | 23.5349 | at alpha= | 2 | deg
Re: | 50000 |  |  | Cd Min: | 0.29369 | at alpha= | 20 | deg
Mach: | 0.5 |  |  | Cl=0 at alpha= | -0.78147 | deg
|  |  |  | @ Cl=0.1, Cd= | 0.037797
|  |  |  | @ Cl=0.4, Cd= | 0.031222
|  |  |  | @ Cl=0.6, Cd= | 0.027956
alpha (deg) | Cl | Cd | Cm | Cl/Cd
-20 | -0.5973 | 0.26044 | 0.0095 | -2.2934
-19.5 | -0.5767 | 0.25254 | 0.0062 | -2.2836
-19 | -0.5572 | 0.24581 | 0.0026 | -2.2668
-18.5 | -0.5398 | 0.24093 | -0.0015 | -2.2405
-18 | -0.5286 | 0.24058 | -0.0064 | -2.1972
-17.5 | -0.5025 | 0.22674 | -0.008 | -2.2162
-17 | -0.4818 | 0.21854 | -0.0103 | -2.2046
-16.5 | -0.4656 | 0.21322 | -0.0136 | -2.1837
-16 | -0.4597 | 0.2134 | -0.018 | -2.1542
-15.5 | -0.4313 | 0.19945 | -0.0189 | -2.1624
-15 | -0.4132 | 0.19231 | -0.0208 | -2.1486
-14.5 | -0.4045 | 0.18924 | -0.024 | -2.1375
-14 | -0.3875 | 0.18118 | -0.0257 | -2.1388
-13.5 | -0.3691 | 0.17338 | -0.0266 | -2.1288
-13 | -0.3746 | 0.17355 | -0.03 | -2.1585
-12.5 | -0.3441 | 0.16104 | -0.0293 | -2.1367
-12 | -0.3565 | 0.16161 | -0.0323 | -2.2059
-11.5 | -0.3253 | 0.14942 | -0.0311 | -2.1771
-11 | -0.3167 | 0.14316 | -0.0316 | -2.2122
-10.5 | -0.3228 | 0.14055 | -0.0326 | -2.2967
-10 | -0.3063 | 0.13237 | -0.0314 | -2.314
-9.5 | -0.3007 | 0.12647 | -0.0305 | -2.3776
-9 | -0.3012 | 0.12155 | -0.0292 | -2.478
-8.5 | -0.3099 | 0.11763 | -0.0273 | -2.6345
-8 | -0.3057 | 0.11133 | -0.0243 | -2.7459
-7.5 | -0.3094 | 0.10651 | -0.0203 | -2.9049
-7 | -0.3133 | 0.10141 | -0.0158 | -3.0894
-6.5 | -0.3236 | 0.09707 | -0.0103 | -3.3337
-6 | -0.3324 | 0.09253 | -0.0034 | -3.5923
-5.5 | -0.3436 | 0.08844 | 0.0054 | -3.8851
-5 | 0.0551 | 0.05969 | -0.0337 | 0.9231
-4.5 | 0.0605 | 0.05663 | -0.0315 | 1.0683
-4 | -0.002 | 0.05731 | -0.0132 | -0.034898
-3.5 | -0.1276 | 0.0598 | 0.0141 | -2.1338
-3 | -0.2405 | 0.06025 | 0.0327 | -3.9917
-2.5 | -0.3538 | 0.05956 | 0.0494 | -5.9402
-1.5 | -0.1702 | 0.04672 | -0.0288 | -3.643
-1 | -0.0507 | 0.04192 | -0.0375 | -1.2094
-0.5 | 0.0653 | 0.03858 | -0.0438 | 1.6926
0 | 0.2235 | 0.03501 | -0.0559 | 6.3839
0.5 | 0.3521 | 0.03216 | -0.0631 | 10.9484
1 | 0.5788 | 0.02772 | -0.0881 | 20.8802
1.5 | 0.647 | 0.02848 | -0.0871 | 22.7177
2 | 0.7044 | 0.02993 | -0.0853 | 23.5349
2.5 | 0.7511 | 0.03197 | -0.0824 | 23.4939
3 | 0.7877 | 0.0347 | -0.0788 | 22.7003
3.5 | 0.8262 | 0.03758 | -0.0755 | 21.9851
4 | 0.8318 | 0.04209 | -0.0693 | 19.7624
4.5 | 0.7721 | 0.05009 | -0.059 | 15.4143
5 | 0.7207 | 0.05967 | -0.0546 | 12.0781
5.5 | 0.7323 | 0.0659 | -0.0535 | 11.1123
6 | 0.6997 | 0.07485 | -0.0525 | 9.348
6.5 | 0.694 | 0.08227 | -0.0524 | 8.4356
7 | 0.6942 | 0.0895 | -0.0527 | 7.7564
9 | 0.6731 | 0.12185 | -0.0608 | 5.524
9.5 | 0.6843 | 0.12648 | -0.0598 | 5.4103
10 | 0.7188 | 0.1334 | -0.0606 | 5.3883
10.5 | 0.746 | 0.14043 | -0.0613 | 5.3123
11 | 0.7498 | 0.14465 | -0.0606 | 5.1835
11.5 | 0.7674 | 0.15035 | -0.0609 | 5.1041
12 | 0.7874 | 0.1567 | -0.0617 | 5.0249
12.5 | 0.8068 | 0.16286 | -0.0626 | 4.9539
13 | 0.8262 | 0.16933 | -0.0636 | 4.8792
13.5 | 0.8535 | 0.17725 | -0.0645 | 4.8152
14 | 0.928 | 0.16502 | -0.0449 | 5.6236
14.5 | 0.9333 | 0.17391 | -0.0481 | 5.3666
15 | 0.9388 | 0.18421 | -0.0524 | 5.0964
15.5 | 0.9505 | 0.19354 | -0.0559 | 4.9111
16 | 0.9548 | 0.20453 | -0.0616 | 4.6683
16.5 | 0.9642 | 0.21533 | -0.0669 | 4.4778
17 | 0.9776 | 0.22591 | -0.0716 | 4.3274
18 | 0.9972 | 0.2533 | -0.0862 | 3.9368
18.5 | 1.0149 | 0.26322 | -0.0905 | 3.8557
19 | 1.0304 | 0.27186 | -0.0954 | 3.7902
19.5 | 1.0459 | 0.27967 | -0.1002 | 3.7398
20 | 1.0744 | 0.29369 | -0.1022 | 3.6583

## 9. Re 100k Mach 0.00 (1)
BIGFOIL.COM POLAR EXPORT
fg3
Fage & Collins 3 |  |  |  | Cl Max: | 1.497 | at alpha= | 10 | deg
JavaFoil+Calcfoil stall+Eppler ext transition |  |  |  | L/D Max: | 71.871 | at alpha= | 7 | deg
Re: | 100000 |  |  | Cd Min: | 0.01076 | at alpha= | 0 | deg
Mach: | 0 |  |  | Cl=0 at alpha= | -4.3182 | deg
|  |  |  | @ Cl=0.1, Cd= | 0.036367
|  |  |  | @ Cl=0.4, Cd= | 0.025908
|  |  |  | @ Cl=0.6, Cd= | 0.011608
alpha (deg) | Cl | Cd | Cm | Cl/Cd
-18 | -0.357 | 0.30042 | -0.009 | -1.189
-17.5 | -0.37 | 0.27659 | -0.009 | -1.339
-17 | -0.383 | 0.25935 | -0.01 | -1.477
-16.5 | -0.395 | 0.24251 | -0.011 | -1.631
-16 | -0.407 | 0.22703 | -0.011 | -1.794
-15.5 | -0.418 | 0.20609 | -0.012 | -2.029
-15 | -0.428 | 0.19621 | -0.013 | -2.182
-14.5 | -0.437 | 0.18129 | -0.014 | -2.408
-14 | -0.443 | 0.16565 | -0.014 | -2.677
-13.5 | -0.448 | 0.15283 | -0.015 | -2.933
-13 | -0.451 | 0.1397 | -0.016 | -3.227
-12.5 | -0.451 | 0.1289 | -0.017 | -3.495
-12 | -0.447 | 0.12187 | -0.018 | -3.67
-11.5 | -0.441 | 0.11109 | -0.018 | -3.968
-11 | -0.431 | 0.10463 | -0.019 | -4.118
-10.5 | -0.417 | 0.09532 | -0.02 | -4.378
-10 | -0.4 | 0.08801 | -0.02 | -4.545
-9.5 | -0.379 | 0.08279 | -0.021 | -4.579
-9 | -0.355 | 0.07706 | -0.021 | -4.602
-8.5 | -0.327 | 0.07088 | -0.022 | -4.61
-8 | -0.296 | 0.06482 | -0.023 | -4.561
-7.5 | -0.261 | 0.06023 | -0.024 | -4.329
-7 | -0.223 | 0.05539 | -0.024 | -4.023
-6.5 | -0.184 | 0.05221 | -0.025 | -3.517
-6 | -0.143 | 0.04883 | -0.026 | -2.934
-5.5 | -0.102 | 0.0467 | -0.026 | -2.18
-5 | -0.059 | 0.0431 | -0.027 | -1.379
-4.5 | -0.016 | 0.04074 | -0.028 | -0.398
-4 | 0.028 | 0.03985 | -0.028 | 0.695
-3.5 | 0.072 | 0.03819 | -0.029 | 1.892
-3 | 0.117 | 0.03526 | -0.03 | 3.327
-2.5 | 0.163 | 0.03427 | -0.03 | 4.75
-2 | 0.209 | 0.03464 | -0.031 | 6.023
-1.5 | 0.255 | 0.03407 | -0.031 | 7.477
-1 | 0.301 | 0.03364 | -0.032 | 8.948
-0.5 | 0.348 | 0.03466 | -0.033 | 10.028
0 | 0.49 | 0.01076 | -0.033 | 45.592
0.5 | 0.548 | 0.01128 | -0.034 | 48.572
1 | 0.605 | 0.01164 | -0.035 | 51.999
1.5 | 0.663 | 0.01206 | -0.036 | 55.002
2 | 0.721 | 0.01249 | -0.037 | 57.698
2.5 | 0.778 | 0.01302 | -0.038 | 59.793
3 | 0.836 | 0.0135 | -0.039 | 61.955
3.5 | 0.894 | 0.01763 | -0.083 | 50.704
4 | 0.952 | 0.01659 | -0.084 | 57.385
4.5 | 1.01 | 0.01504 | -0.086 | 67.133
5 | 1.068 | 0.01553 | -0.087 | 68.735
5.5 | 1.125 | 0.01607 | -0.088 | 70.021
6 | 1.183 | 0.01666 | -0.089 | 71.022
6.5 | 1.24 | 0.01729 | -0.09 | 71.746
7 | 1.296 | 0.01803 | -0.091 | 71.871
7.5 | 1.322 | 0.02527 | -0.09 | 52.303
8 | 1.37 | 0.02678 | -0.091 | 51.16
8.5 | 1.412 | 0.02846 | -0.091 | 49.611
9 | 1.448 | 0.02922 | -0.092 | 49.552
9.5 | 1.476 | 0.03123 | -0.093 | 47.281
10 | 1.497 | 0.03381 | -0.093 | 44.292
10.5 | 1.279 | 0.07255 | -0.047 | 17.623
11 | 1.292 | 0.07796 | -0.045 | 16.569
11.5 | 1.299 | 0.08424 | -0.043 | 15.42
12 | 1.301 | 0.0914 | -0.041 | 14.235
12.5 | 1.297 | 0.09834 | -0.041 | 13.194
13 | 1.288 | 0.10574 | -0.04 | 12.182
13.5 | 1.273 | 0.114 | -0.04 | 11.165
14 | 1.252 | 0.12313 | -0.039 | 10.171
14.5 | 1.227 | 0.13276 | -0.039 | 9.242
15 | 1.197 | 0.14162 | -0.039 | 8.454

## 10. Re 100k Mach 0.00 (2)
BIGFOIL.COM POLAR EXPORT
fg3
Fage & Collins 3 |  |  |  | Cl Max: | 1.2877 | at alpha= | 9 | deg
XFOIL ncrit=9 |  |  |  | L/D Max: | 48.6659 | at alpha= | 9 | deg
Re: | 100000 |  |  | Cd Min: | 0.23471 | at alpha= | -20 | deg
Mach: | 0 |  |  | Cl=0 at alpha= | -1.4503 | deg
|  |  |  | @ Cl=0.1, Cd= | 0.026273
|  |  |  | @ Cl=0.4, Cd= | 0.018176
|  |  |  | @ Cl=0.6, Cd= | 0.014669
alpha (deg) | Cl | Cd | Cm | Cl/Cd
-20 | -0.5429 | 0.23471 | 0.007 | -2.3131
-19.5 | -0.5288 | 0.23053 | 0.0032 | -2.2938
-19 | -0.5181 | 0.22791 | -0.0009 | -2.2733
-18.5 | -0.5027 | 0.22021 | -0.0033 | -2.2828
-18 | -0.4845 | 0.21147 | -0.0044 | -2.2911
-17.5 | -0.4698 | 0.20546 | -0.0066 | -2.2866
-17 | -0.4557 | 0.19965 | -0.009 | -2.2825
-16.5 | -0.4423 | 0.19392 | -0.0116 | -2.2808
-16 | -0.4306 | 0.18911 | -0.0145 | -2.277
-15.5 | -0.4272 | 0.18701 | -0.0185 | -2.2844
-14.5 | -0.3956 | 0.17024 | -0.0205 | -2.3238
-14 | -0.3828 | 0.16386 | -0.0216 | -2.3361
-13.5 | -0.3722 | 0.1578 | -0.0231 | -2.3587
-13 | -0.3635 | 0.15227 | -0.025 | -2.3872
-12.5 | -0.3665 | 0.14975 | -0.029 | -2.4474
-12 | -0.3711 | 0.14662 | -0.0329 | -2.531
-11.5 | -0.3421 | 0.13396 | -0.0292 | -2.5537
-11 | -0.3338 | 0.12792 | -0.0296 | -2.6094
-10.5 | -0.3293 | 0.12239 | -0.0306 | -2.6906
-10 | -0.3341 | 0.11824 | -0.033 | -2.8256
-9.5 | -0.3503 | 0.11543 | -0.0361 | -3.0347
-9 | -0.3385 | 0.10629 | -0.0329 | -3.1847
-8.5 | -0.335 | 0.10088 | -0.0299 | -3.3208
-8 | -0.3511 | 0.09704 | -0.0273 | -3.6181
-7.5 | -0.3873 | 0.09459 | -0.0232 | -4.0945
-7 | -0.4172 | 0.09143 | -0.023 | -4.5631
-6.5 | -0.4358 | 0.08852 | -0.0252 | -4.9232
-6 | -0.4296 | 0.0792 | -0.0172 | -5.4242
-5.5 | -0.4277 | 0.0739 | -0.0159 | -5.7876
-5 | -0.4195 | 0.06767 | -0.0176 | -6.1992
-4.5 | -0.4079 | 0.06241 | -0.0141 | -6.5358
-3.5 | -0.3018 | 0.04978 | -0.0247 | -6.0627
-3 | -0.2438 | 0.04435 | -0.0282 | -5.4972
-2.5 | -0.1944 | 0.04017 | -0.0285 | -4.8394
-2 | -0.1519 | 0.03571 | -0.0246 | -4.2537
-1.5 | -0.0094 | 0.03053 | -0.0365 | -0.30789
-1 | 0.0851 | 0.02667 | -0.04 | 3.1909
-0.5 | 0.1875 | 0.02394 | -0.0462 | 7.8321
0 | 0.2745 | 0.0212 | -0.0501 | 12.9481
0.5 | 0.3684 | 0.01873 | -0.0553 | 19.669
1 | 0.6176 | 0.01436 | -0.0932 | 43.0084
1.5 | 0.6805 | 0.01431 | -0.093 | 47.5542
2 | 0.7283 | 0.01516 | -0.0909 | 48.0409
2.5 | 0.7756 | 0.01612 | -0.0892 | 48.1141
3 | 0.8237 | 0.0171 | -0.0878 | 48.1696
3.5 | 0.8715 | 0.01809 | -0.0864 | 48.1758
4 | 0.9199 | 0.01913 | -0.0852 | 48.0868
4.5 | 0.9677 | 0.02023 | -0.084 | 47.8349
5 | 1.0146 | 0.02142 | -0.0826 | 47.3669
5.5 | 1.0616 | 0.02274 | -0.0813 | 46.6843
6 | 1.1102 | 0.02412 | -0.0804 | 46.0282
6.5 | 1.1496 | 0.02564 | -0.0777 | 44.8362
7 | 1.1904 | 0.02724 | -0.0755 | 43.7004
7.5 | 1.2297 | 0.02761 | -0.0723 | 44.5382
8 | 1.2622 | 0.02791 | -0.068 | 45.2239
8.5 | 1.2838 | 0.02721 | -0.0612 | 47.1812
9 | 1.2877 | 0.02646 | -0.0511 | 48.6659
9.5 | 1.275 | 0.0265 | -0.0383 | 48.1132
10 | 1.2418 | 0.03097 | -0.0263 | 40.0969
10.5 | 1.2299 | 0.03516 | -0.0185 | 34.9801
11 | 1.2113 | 0.04014 | -0.0121 | 30.1769
11.5 | 1.1846 | 0.04661 | -0.0078 | 25.4151
12 | 1.1647 | 0.05373 | -0.0062 | 21.6769
12.5 | 1.1468 | 0.06153 | -0.0061 | 18.6381
13 | 1.1459 | 0.06696 | -0.0047 | 17.1132
13.5 | 1.2364 | 0.06389 | 0.005 | 19.352
14 | 1.2507 | 0.069 | 0.0068 | 18.1261

## 11. Re 100k Mach 0.10 (1)
BIGFOIL.COM POLAR EXPORT
fg3
Fage & Collins 3 |  |  |  | Cl Max: | 1.498 | at alpha= | 10 | deg
JavaFoil+Calcfoil stall+Eppler ext transition |  |  |  | L/D Max: | 71.908 | at alpha= | 7 | deg
Re: | 100000 |  |  | Cd Min: | 0.01081 | at alpha= | 0 | deg
Mach: | 0.1 |  |  | Cl=0 at alpha= | -4.3182 | deg
|  |  |  | @ Cl=0.1, Cd= | 0.036492
|  |  |  | @ Cl=0.4, Cd= | 0.026258
|  |  |  | @ Cl=0.6, Cd= | 0.011632
alpha (deg) | Cl | Cd | Cm | Cl/Cd
-17.5 | -0.332 | 0.30953 | -0.009 | -1.074
-17 | -0.347 | 0.28296 | -0.01 | -1.227
-16.5 | -0.362 | 0.26385 | -0.01 | -1.371
-16 | -0.376 | 0.23866 | -0.011 | -1.575
-15.5 | -0.389 | 0.22529 | -0.012 | -1.729
-15 | -0.402 | 0.20619 | -0.013 | -1.95
-14.5 | -0.413 | 0.19077 | -0.013 | -2.166
-14 | -0.423 | 0.17328 | -0.014 | -2.44
-13.5 | -0.43 | 0.15934 | -0.015 | -2.7
-13 | -0.435 | 0.14634 | -0.016 | -2.975
-12.5 | -0.438 | 0.13353 | -0.017 | -3.278
-12 | -0.437 | 0.12232 | -0.018 | -3.572
-11.5 | -0.433 | 0.11311 | -0.018 | -3.825
-11 | -0.425 | 0.10382 | -0.019 | -4.09
-10.5 | -0.413 | 0.09524 | -0.02 | -4.335
-10 | -0.397 | 0.08928 | -0.02 | -4.447
-9.5 | -0.377 | 0.08382 | -0.021 | -4.501
-9 | -0.354 | 0.07759 | -0.021 | -4.558
-8.5 | -0.327 | 0.07259 | -0.022 | -4.498
-8 | -0.296 | 0.06573 | -0.023 | -4.502
-7.5 | -0.261 | 0.0609 | -0.024 | -4.288
-7 | -0.223 | 0.05585 | -0.024 | -3.999
-6.5 | -0.184 | 0.05258 | -0.025 | -3.502
-6 | -0.144 | 0.0491 | -0.026 | -2.927
-5.5 | -0.102 | 0.04695 | -0.026 | -2.176
-5 | -0.06 | 0.04436 | -0.027 | -1.345
-4.5 | -0.016 | 0.04088 | -0.028 | -0.398
-4 | 0.028 | 0.03996 | -0.028 | 0.696
-3.5 | 0.073 | 0.03828 | -0.029 | 1.896
-3 | 0.118 | 0.0353 | -0.03 | 3.339
-2.5 | 0.164 | 0.03433 | -0.03 | 4.764
-2 | 0.21 | 0.03469 | -0.031 | 6.043
-1.5 | 0.256 | 0.03411 | -0.031 | 7.504
-1 | 0.303 | 0.03368 | -0.032 | 8.982
-0.5 | 0.349 | 0.03473 | -0.033 | 10.059
0 | 0.493 | 0.01081 | -0.034 | 45.601
0.5 | 0.551 | 0.01134 | -0.034 | 48.543
1 | 0.608 | 0.01168 | -0.035 | 52.089
1.5 | 0.666 | 0.01211 | -0.036 | 55.011
2 | 0.724 | 0.01254 | -0.037 | 57.748
2.5 | 0.782 | 0.01308 | -0.038 | 59.806
3 | 0.84 | 0.01359 | -0.039 | 61.848
3.5 | 0.899 | 0.01776 | -0.084 | 50.601
4 | 0.957 | 0.01665 | -0.085 | 57.465
4.5 | 1.015 | 0.01509 | -0.086 | 67.26
5 | 1.073 | 0.01559 | -0.087 | 68.804
5.5 | 1.131 | 0.01614 | -0.088 | 70.057
6 | 1.189 | 0.01672 | -0.089 | 71.097
6.5 | 1.246 | 0.01735 | -0.09 | 71.837
7 | 1.302 | 0.0181 | -0.092 | 71.908
7.5 | 1.327 | 0.02551 | -0.091 | 52.012
8 | 1.375 | 0.02708 | -0.091 | 50.793
8.5 | 1.417 | 0.02871 | -0.092 | 49.342
9 | 1.451 | 0.02981 | -0.092 | 48.684
9.5 | 1.48 | 0.03168 | -0.093 | 46.717
10 | 1.498 | 0.03446 | -0.093 | 43.479
10.5 | 1.281 | 0.07347 | -0.047 | 17.432
11 | 1.292 | 0.07913 | -0.046 | 16.332
11.5 | 1.298 | 0.08567 | -0.043 | 15.146
12 | 1.297 | 0.09248 | -0.041 | 14.023
12.5 | 1.29 | 0.09927 | -0.041 | 12.997
13 | 1.277 | 0.10727 | -0.04 | 11.907
13.5 | 1.258 | 0.11611 | -0.04 | 10.834
14 | 1.233 | 0.12567 | -0.039 | 9.811
14.5 | 1.203 | 0.13483 | -0.039 | 8.92
15 | 1.168 | 0.14537 | -0.039 | 8.034

## 12. Re 100k Mach 0.10 (2)
BIGFOIL.COM POLAR EXPORT
fg3
Fage & Collins 3 |  |  |  | Cl Max: | 1.2894 | at alpha= | 9 | deg
XFOIL ncrit=9 |  |  |  | L/D Max: | 48.4555 | at alpha= | 9 | deg
Re: | 100000 |  |  | Cd Min: | 0.23539 | at alpha= | -20 | deg
Mach: | 0.1 |  |  | Cl=0 at alpha= | -1.468 | deg
|  |  |  | @ Cl=0.1, Cd= | 0.026361
|  |  |  | @ Cl=0.4, Cd= | 0.018153
|  |  |  | @ Cl=0.6, Cd= | 0.014692
alpha (deg) | Cl | Cd | Cm | Cl/Cd
-20 | -0.5442 | 0.23539 | 0.0071 | -2.3119
-19.5 | -0.5303 | 0.23143 | 0.0031 | -2.2914
-19 | -0.5199 | 0.22898 | -0.001 | -2.2705
-18.5 | -0.5023 | 0.21975 | -0.0029 | -2.2858
-18 | -0.4851 | 0.21191 | -0.0043 | -2.2892
-17.5 | -0.4703 | 0.20592 | -0.0066 | -2.2839
-17 | -0.4561 | 0.20009 | -0.0091 | -2.2795
-16.5 | -0.4426 | 0.19439 | -0.0116 | -2.2769
-16 | -0.4312 | 0.18982 | -0.0148 | -2.2716
-15.5 | -0.4284 | 0.18796 | -0.0188 | -2.2792
-14.5 | -0.3947 | 0.17047 | -0.0204 | -2.3154
-14 | -0.3821 | 0.16419 | -0.0217 | -2.3272
-13.5 | -0.3714 | 0.15814 | -0.0233 | -2.3486
-13 | -0.3629 | 0.15274 | -0.0253 | -2.3759
-12.5 | -0.3674 | 0.15061 | -0.0295 | -2.4394
-12 | -0.3714 | 0.14737 | -0.0332 | -2.5202
-11.5 | -0.3402 | 0.13422 | -0.0292 | -2.5346
-11 | -0.3323 | 0.12825 | -0.0297 | -2.591
-10.5 | -0.3281 | 0.12279 | -0.0308 | -2.672
-10 | -0.3348 | 0.11903 | -0.0335 | -2.8127
-9.5 | -0.3508 | 0.11621 | -0.0365 | -3.0187
-9 | -0.3311 | 0.10619 | -0.0321 | -3.118
-8.5 | -0.3322 | 0.10123 | -0.0299 | -3.2816
-8 | -0.3493 | 0.09749 | -0.0275 | -3.5829
-7.5 | -0.3879 | 0.09534 | -0.0236 | -4.0686
-7 | -0.4181 | 0.09235 | -0.0239 | -4.5273
-6.5 | -0.4317 | 0.08622 | -0.0236 | -5.007
-6 | -0.4278 | 0.07982 | -0.0167 | -5.3596
-5.5 | -0.427 | 0.07451 | -0.016 | -5.7308
-5 | -0.4203 | 0.06817 | -0.0172 | -6.1655
-4.5 | -0.4085 | 0.06301 | -0.0141 | -6.4831
-4 | -0.3656 | 0.05692 | -0.0189 | -6.423
-3.5 | -0.2997 | 0.04994 | -0.0255 | -6.0012
-1.5 | -0.0062 | 0.03046 | -0.0374 | -0.20355
-1 | 0.0908 | 0.02663 | -0.0411 | 3.4097
0 | 0.2807 | 0.02107 | -0.051 | 13.3223
0.5 | 0.373 | 0.01862 | -0.0558 | 20.0322
1 | 0.6215 | 0.01432 | -0.0935 | 43.4008
1.5 | 0.6837 | 0.01442 | -0.0931 | 47.4133
2 | 0.7305 | 0.01529 | -0.0909 | 47.7763
2.5 | 0.7788 | 0.01626 | -0.0893 | 47.8967
3 | 0.8276 | 0.01725 | -0.088 | 47.9768
3.5 | 0.8753 | 0.01824 | -0.0865 | 47.9879
4 | 0.9245 | 0.01931 | -0.0854 | 47.8767
4.5 | 0.9726 | 0.02042 | -0.0841 | 47.6298
5 | 1.0193 | 0.02162 | -0.0826 | 47.1462
5.5 | 1.0655 | 0.02297 | -0.0811 | 46.3866
6 | 1.1128 | 0.02438 | -0.0798 | 45.644
6.5 | 1.1547 | 0.02593 | -0.0776 | 44.5314
7 | 1.1941 | 0.02759 | -0.075 | 43.2802
7.5 | 1.2371 | 0.02786 | -0.0723 | 44.4042
8 | 1.2653 | 0.0282 | -0.0671 | 44.8688
8.5 | 1.2863 | 0.0274 | -0.06 | 46.9453
9 | 1.2894 | 0.02661 | -0.0496 | 48.4555
10 | 1.2415 | 0.03146 | -0.0249 | 39.4628
10.5 | 1.2284 | 0.0358 | -0.0173 | 34.3128
11 | 1.2088 | 0.041 | -0.0112 | 29.4829
11.5 | 1.1813 | 0.0478 | -0.0074 | 24.7134
12 | 1.1571 | 0.05572 | -0.0064 | 20.7663
12.5 | 1.1382 | 0.06399 | -0.0069 | 17.7872
13 | 1.1362 | 0.0697 | -0.0058 | 16.3013
13.5 | 1.232 | 0.06539 | 0.0055 | 18.8408
14 | 1.2414 | 0.07085 | 0.0071 | 17.5215

## 13. Re 100k Mach 0.25 (1)
BIGFOIL.COM POLAR EXPORT
fg3
Fage & Collins 3 |  |  |  | Cl Max: | 1.49 | at alpha= | 9.5 | deg
JavaFoil+Calcfoil stall+Eppler ext transition |  |  |  | L/D Max: | 71.293 | at alpha= | 6.5 | deg
Re: | 100000 |  |  | Cd Min: | 0.01109 | at alpha= | 0 | deg
Mach: | 0.25 |  |  | Cl=0 at alpha= | -4.3111 | deg
|  |  |  | @ Cl=0.1, Cd= | 0.036871
|  |  |  | @ Cl=0.4, Cd= | 0.028317
|  |  |  | @ Cl=0.6, Cd= | 0.0118
alpha (deg) | Cl | Cd | Cm | Cl/Cd
-15.5 | -0.058 | 1.3137 | -0.013 | -0.044
-15 | -0.137 | 0.53571 | -0.012 | -0.255
-14.5 | -0.188 | 0.36614 | -0.012 | -0.513
-14 | -0.229 | 0.3031 | -0.013 | -0.756
-13.5 | -0.265 | 0.24612 | -0.013 | -1.078
-13 | -0.297 | 0.21172 | -0.015 | -1.401
-12.5 | -0.323 | 0.18069 | -0.016 | -1.788
-12 | -0.345 | 0.15972 | -0.017 | -2.157
-11.5 | -0.36 | 0.14239 | -0.018 | -2.53
-11 | -0.37 | 0.12633 | -0.019 | -2.928
-10.5 | -0.373 | 0.11235 | -0.02 | -3.32
-10 | -0.37 | 0.1021 | -0.02 | -3.619
-9.5 | -0.36 | 0.09325 | -0.021 | -3.857
-9 | -0.344 | 0.08556 | -0.022 | -4.017
-8.5 | -0.322 | 0.07664 | -0.023 | -4.202
-8 | -0.295 | 0.07045 | -0.023 | -4.191
-7.5 | -0.262 | 0.06345 | -0.024 | -4.137
-7 | -0.225 | 0.05812 | -0.025 | -3.879
-6.5 | -0.187 | 0.05534 | -0.026 | -3.371
-6 | -0.146 | 0.05008 | -0.026 | -2.916
-5.5 | -0.104 | 0.04798 | -0.027 | -2.169
-5 | -0.061 | 0.04497 | -0.028 | -1.354
-4.5 | -0.017 | 0.0426 | -0.028 | -0.391
-4 | 0.028 | 0.04042 | -0.029 | 0.705
-3.5 | 0.074 | 0.03858 | -0.03 | 1.928
-3 | 0.121 | 0.03549 | -0.031 | 3.406
-2.5 | 0.168 | 0.03449 | -0.031 | 4.866
-2 | 0.215 | 0.0349 | -0.032 | 6.166
-1.5 | 0.263 | 0.03436 | -0.032 | 7.65
-1 | 0.311 | 0.03513 | -0.033 | 8.846
-0.5 | 0.359 | 0.03498 | -0.034 | 10.26
0 | 0.506 | 0.01109 | -0.034 | 45.653
0.5 | 0.566 | 0.01161 | -0.035 | 48.726
1 | 0.625 | 0.01194 | -0.036 | 52.372
1.5 | 0.685 | 0.01241 | -0.037 | 55.143
2 | 0.744 | 0.01293 | -0.038 | 57.548
2.5 | 0.804 | 0.01346 | -0.039 | 59.707
3 | 0.863 | 0.01401 | -0.04 | 61.609
3.5 | 0.923 | 0.01811 | -0.086 | 50.967
4 | 0.982 | 0.0171 | -0.087 | 57.441
4.5 | 1.042 | 0.01542 | -0.088 | 67.588
5 | 1.102 | 0.01596 | -0.09 | 69.002
5.5 | 1.161 | 0.01657 | -0.091 | 70.087
6 | 1.22 | 0.01722 | -0.092 | 70.88
6.5 | 1.279 | 0.01794 | -0.093 | 71.293
7 | 1.307 | 0.02514 | -0.092 | 52.001
7.5 | 1.356 | 0.02692 | -0.093 | 50.362
8 | 1.404 | 0.02875 | -0.093 | 48.825
8.5 | 1.442 | 0.03064 | -0.094 | 47.081
9 | 1.474 | 0.03181 | -0.094 | 46.328
9.5 | 1.49 | 0.03518 | -0.094 | 42.356
10 | 1.276 | 0.06955 | -0.048 | 18.352
10.5 | 1.285 | 0.07571 | -0.047 | 16.978
11 | 1.285 | 0.0823 | -0.044 | 15.607
11.5 | 1.274 | 0.09074 | -0.042 | 14.044
12 | 1.254 | 0.09889 | -0.041 | 12.682
12.5 | 1.223 | 0.10825 | -0.04 | 11.294
13 | 1.18 | 0.11918 | -0.039 | 9.9
13.5 | 1.126 | 0.13071 | -0.039 | 8.614
14 | 1.062 | 0.14623 | -0.038 | 7.26
14.5 | 0.988 | 0.165 | -0.038 | 5.987

## 14. Re 100k Mach 0.25 (2)
BIGFOIL.COM POLAR EXPORT
fg3
Fage & Collins 3 |  |  |  | Cl Max: | 1.3011 | at alpha= | 8.5 | deg
XFOIL ncrit=9 |  |  |  | L/D Max: | 46.9474 | at alpha= | 3 | deg
Re: | 100000 |  |  | Cd Min: | 0.23972 | at alpha= | -20 | deg
Mach: | 0.25 |  |  | Cl=0 at alpha= | -1.5294 | deg
|  |  |  | @ Cl=0.1, Cd= | 0.026876
|  |  |  | @ Cl=0.4, Cd= | 0.018048
|  |  |  | @ Cl=0.6, Cd= | 0.015043
alpha (deg) | Cl | Cd | Cm | Cl/Cd
-20 | -0.5524 | 0.23972 | 0.0072 | -2.3044
-19.5 | -0.5398 | 0.23704 | 0.0028 | -2.2773
-18.5 | -0.5053 | 0.22093 | -0.0016 | -2.2871
-18 | -0.4892 | 0.21456 | -0.004 | -2.28
-17.5 | -0.4737 | 0.20856 | -0.0066 | -2.2713
-17 | -0.4587 | 0.20267 | -0.0092 | -2.2633
-16.5 | -0.445 | 0.19745 | -0.0123 | -2.2537
-16 | -0.4366 | 0.19449 | -0.0162 | -2.2448
-15 | -0.4058 | 0.17874 | -0.0192 | -2.2703
-14.5 | -0.3915 | 0.17214 | -0.0205 | -2.2743
-14 | -0.379 | 0.16608 | -0.0222 | -2.282
-13.5 | -0.3682 | 0.16014 | -0.024 | -2.2992
-13 | -0.3638 | 0.15642 | -0.0271 | -2.3258
-12.5 | -0.3717 | 0.15513 | -0.0316 | -2.3961
-12 | -0.3428 | 0.14226 | -0.029 | -2.4097
-11.5 | -0.332 | 0.13586 | -0.0293 | -2.4437
-11 | -0.3256 | 0.13016 | -0.0304 | -2.5015
-10.5 | -0.326 | 0.12585 | -0.0326 | -2.5904
-10 | -0.3391 | 0.12346 | -0.0362 | -2.7466
-9.5 | -0.3215 | 0.11348 | -0.0331 | -2.8331
-9 | -0.3152 | 0.10775 | -0.0313 | -2.9253
-8.5 | -0.3236 | 0.10351 | -0.0305 | -3.1263
-8 | -0.3525 | 0.10139 | -0.0293 | -3.4767
-7.5 | -0.3964 | 0.10014 | -0.0264 | -3.9585
-7 | -0.4227 | 0.09716 | -0.0268 | -4.3506
-6.5 | -0.4069 | 0.0876 | -0.017 | -4.645
-6 | -0.4189 | 0.08278 | -0.0156 | -5.0604
-5.5 | -0.4274 | 0.08009 | -0.0207 | -5.3365
-5 | -0.4227 | 0.07124 | -0.0145 | -5.9335
-4.5 | -0.41 | 0.06684 | -0.0164 | -6.1341
-4 | -0.3577 | 0.05819 | -0.0212 | -6.1471
-3.5 | -0.2929 | 0.05146 | -0.0281 | -5.6918
-3 | -0.2315 | 0.0455 | -0.0325 | -5.0879
-2.5 | -0.1906 | 0.04106 | -0.0306 | -4.642
-2 | -0.1442 | 0.03601 | -0.0257 | -4.0044
-1.5 | 0.009 | 0.03037 | -0.0413 | 0.29635
-1 | 0.1051 | 0.02668 | -0.0441 | 3.9393
-0.5 | 0.2144 | 0.02355 | -0.0507 | 9.104
0 | 0.3084 | 0.02056 | -0.0551 | 15
0.5 | 0.3919 | 0.01817 | -0.0575 | 21.5685
1 | 0.6448 | 0.01437 | -0.0954 | 44.8713
1.5 | 0.6975 | 0.01507 | -0.0935 | 46.284
2 | 0.7465 | 0.01602 | -0.0915 | 46.598
2.5 | 0.7962 | 0.01701 | -0.0899 | 46.8078
3 | 0.8474 | 0.01805 | -0.0887 | 46.9474
3.5 | 0.8968 | 0.01912 | -0.0872 | 46.9038
4 | 0.9462 | 0.02026 | -0.0857 | 46.7029
4.5 | 0.9947 | 0.02149 | -0.0841 | 46.2866
5 | 1.044 | 0.02287 | -0.0826 | 45.6493
5.5 | 1.0917 | 0.0243 | -0.0809 | 44.9259
6 | 1.1323 | 0.02596 | -0.078 | 43.6171
6.5 | 1.177 | 0.02783 | -0.0758 | 42.2925
7 | 1.2189 | 0.02952 | -0.073 | 41.2907
7.5 | 1.2499 | 0.03002 | -0.0677 | 41.6356
8 | 1.2857 | 0.02976 | -0.0628 | 43.2023
8.5 | 1.3011 | 0.02876 | -0.0539 | 45.2399
9 | 1.2968 | 0.028 | -0.0417 | 46.3143
9.5 | 1.2821 | 0.02868 | -0.029 | 44.7036
10 | 1.2413 | 0.03413 | -0.0182 | 36.3698
10.5 | 1.2184 | 0.03971 | -0.0116 | 30.6824
11 | 1.1924 | 0.04647 | -0.0076 | 25.6596
11.5 | 1.1595 | 0.05555 | -0.0071 | 20.8731
12 | 1.1222 | 0.06714 | -0.01 | 16.7143
12.5 | 1.0955 | 0.07762 | -0.0125 | 14.1136
13 | 1.0896 | 0.08411 | -0.012 | 12.9545
13.5 | 1.1145 | 0.08539 | -0.007 | 13.0519

## 15. Re 100k Mach 0.50 (1)
BIGFOIL.COM POLAR EXPORT
fg3
Fage & Collins 3 |  |  |  | Cl Max: | 1.462 | at alpha= | 7.5 | deg
JavaFoil+Calcfoil stall+Eppler ext transition |  |  |  | L/D Max: | 69.202 | at alpha= | 4.5 | deg
Re: | 100000 |  |  | Cd Min: | 0.01245 | at alpha= | 0 | deg
Mach: | 0.5 |  |  | Cl=0 at alpha= | -4.3163 | deg
|  |  |  | @ Cl=0.1, Cd= | 0.039812
|  |  |  | @ Cl=0.4, Cd= | 0.036289
|  |  |  | @ Cl=0.6, Cd= | 0.012625
alpha (deg) | Cl | Cd | Cm | Cl/Cd
-20 | -0.757 | 0.28805 | -0.01 | -2.629
-19.5 | -0.735 | 0.27912 | -0.011 | -2.633
-19 | -0.712 | 0.27644 | -0.012 | -2.577
-18.5 | -0.691 | 0.24653 | -0.013 | -2.801
-18 | -0.668 | 0.24277 | -0.014 | -2.751
-17.5 | -0.645 | 0.2358 | -0.014 | -2.736
-17 | -0.622 | 0.23242 | -0.015 | -2.677
-16.5 | -0.599 | 0.22645 | -0.016 | -2.646
-16 | -0.576 | 0.2208 | -0.017 | -2.609
-15.5 | -0.552 | 0.2229 | -0.017 | -2.477
-15 | -0.527 | 0.21263 | -0.016 | -2.48
-14.5 | -0.504 | 0.20699 | -0.017 | -2.435
-14 | -0.48 | 0.20311 | -0.017 | -2.365
-13.5 | -0.457 | 0.19903 | -0.018 | -2.295
-13 | -0.433 | 0.19514 | -0.019 | -2.218
-12.5 | -0.409 | 0.19196 | -0.02 | -2.13
-12 | -0.385 | 0.18837 | -0.02 | -2.043
-11.5 | -0.361 | 0.18037 | -0.021 | -2
-11 | -0.336 | 0.18972 | -0.022 | -1.773
-10.5 | -0.312 | 0.18674 | -0.022 | -1.67
-10 | -0.287 | 0.17089 | -0.023 | -1.682
-9.5 | -0.263 | 0.16801 | -0.024 | -1.564
-9 | -0.238 | 0.16521 | -0.025 | -1.44
-8.5 | -0.213 | 0.16269 | -0.025 | -1.309
-8 | -0.188 | 0.166 | -0.026 | -1.132
-7.5 | -0.163 | 0.17301 | -0.027 | -0.941
-7 | -0.138 | 0.15851 | -0.028 | -0.868
-6.5 | -0.112 | 0.10479 | -0.029 | -1.071
-6 | -0.136 | 0.06624 | -0.029 | -2.051
-5.5 | -0.104 | 0.05856 | -0.03 | -1.783
-5 | -0.064 | 0.05124 | -0.03 | -1.239
-4.5 | -0.018 | 0.04656 | -0.031 | -0.382
-4 | 0.031 | 0.04301 | -0.032 | 0.718
-3.5 | 0.081 | 0.04059 | -0.032 | 2.006
-3 | 0.133 | 0.03846 | -0.033 | 3.465
-2.5 | 0.186 | 0.03677 | -0.034 | 5.057
-2 | 0.239 | 0.03417 | -0.035 | 7
-1.5 | 0.293 | 0.03656 | -0.036 | 8.008
-1 | 0.347 | 0.03624 | -0.037 | 9.564
-0.5 | 0.401 | 0.03629 | -0.037 | 11.04
0 | 0.566 | 0.01245 | -0.038 | 45.422
0.5 | 0.632 | 0.01279 | -0.039 | 49.39
1 | 0.698 | 0.01331 | -0.04 | 52.455
1.5 | 0.764 | 0.01387 | -0.041 | 55.092
2 | 0.83 | 0.01456 | -0.042 | 57.034
2.5 | 0.896 | 0.01529 | -0.043 | 58.634
3 | 0.963 | 0.01601 | -0.044 | 60.113
3.5 | 1.029 | 0.01688 | -0.046 | 60.928
4 | 1.095 | 0.02048 | -0.097 | 53.438
4.5 | 1.16 | 0.01677 | -0.099 | 69.202
5 | 1.199 | 0.02231 | -0.098 | 53.714
5.5 | 1.257 | 0.02356 | -0.099 | 53.349
6 | 1.314 | 0.02513 | -0.099 | 52.271
6.5 | 1.373 | 0.02947 | -0.1 | 46.596
7 | 1.422 | 0.03189 | -0.101 | 44.6
7.5 | 1.462 | 0.0352 | -0.101 | 41.528
8 | 1.274 | 0.05701 | -0.052 | 22.356
8.5 | 1.296 | 0.06284 | -0.051 | 20.616
9 | 1.283 | 0.07074 | -0.05 | 18.131
9.5 | 1.197 | 0.08339 | -0.046 | 14.349
10 | 0.77 | 0.14157 | -0.036 | 5.441
10.5 | 0.798 | 0.14604 | -0.038 | 5.464
11 | 0.826 | 0.15543 | -0.042 | 5.314
11.5 | 0.855 | 0.17975 | -0.05 | 4.758
12 | 0.883 | 0.20604 | -0.05 | 4.285
12.5 | 0.911 | 0.20239 | -0.051 | 4.499

## 16. Re 100k Mach 0.50 (2)
BIGFOIL.COM POLAR EXPORT
fg3
Fage & Collins 3 |  |  |  | Cl Max: | 1.1481 | at alpha= | 6 | deg
XFOIL ncrit=9 |  |  |  | L/D Max: | 42.6814 | at alpha= | 2.5 | deg
Re: | 100000 |  |  | Cd Min: | 0.2836 | at alpha= | 20 | deg
Mach: | 0.5 |  |  | Cl=0 at alpha= | -1.6925 | deg
|  |  |  | @ Cl=0.1, Cd= | 0.029598
|  |  |  | @ Cl=0.4, Cd= | 0.01925
|  |  |  | @ Cl=0.6, Cd= | 0.018069
alpha (deg) | Cl | Cd | Cm | Cl/Cd
-20 | -0.5944 | 0.25851 | 0.0102 | -2.2993
-19.5 | -0.5739 | 0.25011 | 0.0072 | -2.2946
-19 | -0.5541 | 0.24291 | 0.0037 | -2.2811
-18.5 | -0.5345 | 0.23587 | 0.0003 | -2.2661
-18 | -0.5152 | 0.22935 | -0.0033 | -2.2463
-17.5 | -0.4982 | 0.22467 | -0.0076 | -2.2175
-16.5 | -0.4619 | 0.21002 | -0.0136 | -2.1993
-16 | -0.4419 | 0.20168 | -0.0155 | -2.1911
-15.5 | -0.4239 | 0.19468 | -0.0178 | -2.1774
-15 | -0.407 | 0.18807 | -0.0203 | -2.1641
-14.5 | -0.3914 | 0.18201 | -0.0229 | -2.1504
-14 | -0.3829 | 0.17887 | -0.0267 | -2.1407
-13.5 | -0.3692 | 0.17134 | -0.0286 | -2.1548
-13 | -0.3478 | 0.16202 | -0.0284 | -2.1466
-12.5 | -0.3344 | 0.15568 | -0.0298 | -2.148
-12 | -0.3242 | 0.15009 | -0.0315 | -2.16
-11.5 | -0.3297 | 0.14853 | -0.0351 | -2.2198
-11 | -0.3107 | 0.13854 | -0.0344 | -2.2427
-10.5 | -0.2964 | 0.13131 | -0.0336 | -2.2573
-10 | -0.2908 | 0.12582 | -0.0337 | -2.3112
-9.5 | -0.3045 | 0.1241 | -0.0359 | -2.4537
-9 | -0.2919 | 0.11554 | -0.0331 | -2.5264
-8.5 | -0.2907 | 0.1103 | -0.0306 | -2.6355
-8 | -0.3052 | 0.1071 | -0.0289 | -2.8497
-7.5 | -0.3474 | 0.10724 | -0.0285 | -3.2395
-7 | -0.3269 | 0.09763 | -0.0227 | -3.3484
-6.5 | -0.3444 | 0.09381 | -0.0191 | -3.6713
-6 | -0.3887 | 0.09235 | -0.0166 | -4.209
-5.5 | -0.4051 | 0.08704 | -0.0147 | -4.6542
-5 | -0.408 | 0.08139 | -0.0097 | -5.0129
-4.5 | -0.36 | 0.07439 | -0.0291 | -4.8394
-4 | -0.3043 | 0.06417 | -0.0329 | -4.7421
-3.5 | -0.252 | 0.05649 | -0.0397 | -4.461
-2 | -0.1177 | 0.03838 | -0.0257 | -3.0667
-1.5 | 0.0737 | 0.03075 | -0.0554 | 2.3967
-1 | 0.1746 | 0.02633 | -0.0567 | 6.6312
-0.5 | 0.2759 | 0.02279 | -0.0589 | 12.1062
0 | 0.3862 | 0.01947 | -0.0636 | 19.8356
0.5 | 0.476 | 0.01804 | -0.0659 | 26.3858
1 | 0.5572 | 0.0181 | -0.068 | 30.7845
1.5 | 0.7609 | 0.01795 | -0.0968 | 42.39
2 | 0.8157 | 0.01913 | -0.0945 | 42.6398
2.5 | 0.8707 | 0.0204 | -0.0924 | 42.6814
3 | 0.9238 | 0.02184 | -0.0899 | 42.2985
3.5 | 0.9727 | 0.02342 | -0.0868 | 41.5329
4 | 1.0181 | 0.02523 | -0.0831 | 40.3528
4.5 | 1.0666 | 0.02725 | -0.0799 | 39.1413
5 | 1.0984 | 0.02962 | -0.0743 | 37.0831
5.5 | 1.1237 | 0.03249 | -0.0681 | 34.586
6 | 1.1481 | 0.03561 | -0.0621 | 32.2409
6.5 | 1.138 | 0.03996 | -0.0525 | 28.4785
7 | 1.1397 | 0.04421 | -0.045 | 25.7792
7.5 | 1.0124 | 0.05522 | -0.0317 | 18.3339
8 | 1.0238 | 0.06057 | -0.0289 | 16.9028
8.5 | 0.9008 | 0.0805 | -0.0343 | 11.1901
9 | 0.8664 | 0.09171 | -0.0368 | 9.4472
9.5 | 0.8971 | 0.09657 | -0.0354 | 9.2896
10 | 0.8562 | 0.10853 | -0.0395 | 7.8891
10.5 | 0.8524 | 0.11745 | -0.0416 | 7.2576
11.5 | 0.8865 | 0.13227 | -0.0432 | 6.7022
12 | 0.8705 | 0.13998 | -0.0461 | 6.2187
12.5 | 1.0443 | 0.10885 | -0.0217 | 9.5939
13 | 1.0356 | 0.1177 | -0.0238 | 8.7986
13.5 | 1.0365 | 0.12533 | -0.0248 | 8.2702
14 | 1.0373 | 0.13384 | -0.0266 | 7.7503
14.5 | 1.0267 | 0.14513 | -0.0311 | 7.0743
15 | 1.0057 | 0.15976 | -0.0387 | 6.2951
15.5 | 0.987 | 0.17565 | -0.0472 | 5.6191
16 | 0.9806 | 0.19 | -0.0545 | 5.1611
16.5 | 0.9827 | 0.20276 | -0.0608 | 4.8466
17 | 0.9892 | 0.21469 | -0.0667 | 4.6076
17.5 | 0.9992 | 0.22613 | -0.0722 | 4.4187
18 | 1.0081 | 0.23858 | -0.0787 | 4.2254
18.5 | 1.0149 | 0.25544 | -0.0876 | 3.9731
19 | 1.0304 | 0.26499 | -0.0925 | 3.8884
19.5 | 1.0526 | 0.27412 | -0.0953 | 3.8399
20 | 1.0685 | 0.2836 | -0.1 | 3.7676

## 17. Re 250k Mach 0.00 (1)
BIGFOIL.COM POLAR EXPORT
fg3
Fage & Collins 3 |  |  |  | Cl Max: | 1.538 | at alpha= | 11 | deg
JavaFoil+Calcfoil stall+Eppler ext transition |  |  |  | L/D Max: | 96.295 | at alpha= | 7 | deg
Re: | 250000 |  |  | Cd Min: | 0.00813 | at alpha= | 0 | deg
Mach: | 0 |  |  | Cl=0 at alpha= | -4.3182 | deg
|  |  |  | @ Cl=0.1, Cd= | 0.033134
|  |  |  | @ Cl=0.4, Cd= | 0.023284
|  |  |  | @ Cl=0.6, Cd= | 0.0089646
alpha (deg) | Cl | Cd | Cm | Cl/Cd
-18 | -0.358 | 0.23867 | -0.009 | -1.499
-17.5 | -0.371 | 0.22329 | -0.01 | -1.66
-17 | -0.383 | 0.2092 | -0.011 | -1.833
-16.5 | -0.396 | 0.19689 | -0.012 | -2.011
-16 | -0.408 | 0.18635 | -0.012 | -2.188
-15.5 | -0.419 | 0.16478 | -0.013 | -2.541
-15 | -0.429 | 0.15348 | -0.014 | -2.792
-14.5 | -0.437 | 0.14845 | -0.015 | -2.944
-14 | -0.444 | 0.13613 | -0.015 | -3.26
-13.5 | -0.449 | 0.12642 | -0.016 | -3.549
-13 | -0.451 | 0.11968 | -0.017 | -3.769
-12.5 | -0.451 | 0.10859 | -0.017 | -4.151
-12 | -0.447 | 0.10073 | -0.018 | -4.442
-11.5 | -0.441 | 0.0929 | -0.019 | -4.747
-11 | -0.431 | 0.08779 | -0.019 | -4.909
-10.5 | -0.417 | 0.08077 | -0.02 | -5.167
-10 | -0.4 | 0.07491 | -0.02 | -5.34
-9.5 | -0.379 | 0.07027 | -0.021 | -5.395
-9 | -0.355 | 0.0655 | -0.021 | -5.414
-8.5 | -0.327 | 0.0613 | -0.022 | -5.33
-8 | -0.296 | 0.05703 | -0.023 | -5.185
-7.5 | -0.261 | 0.05271 | -0.024 | -4.946
-7 | -0.223 | 0.04931 | -0.024 | -4.519
-6.5 | -0.184 | 0.04659 | -0.025 | -3.942
-6 | -0.143 | 0.04384 | -0.026 | -3.267
-5.5 | -0.102 | 0.04184 | -0.026 | -2.433
-5 | -0.059 | 0.03902 | -0.027 | -1.523
-4.5 | -0.016 | 0.03695 | -0.028 | -0.439
-4 | 0.028 | 0.03606 | -0.028 | 0.769
-3.5 | 0.072 | 0.03454 | -0.029 | 2.092
-3 | 0.117 | 0.03228 | -0.03 | 3.635
-2.5 | 0.163 | 0.03142 | -0.03 | 5.181
-2 | 0.209 | 0.03143 | -0.031 | 6.638
-1.5 | 0.255 | 0.03094 | -0.031 | 8.235
-1 | 0.301 | 0.03057 | -0.032 | 9.85
-0.5 | 0.348 | 0.03204 | -0.033 | 10.849
0 | 0.49 | 0.00813 | -0.034 | 60.348
0.5 | 0.548 | 0.0087 | -0.035 | 62.978
1 | 0.605 | 0.00899 | -0.035 | 67.34
1.5 | 0.663 | 0.00937 | -0.036 | 70.757
2 | 0.721 | 0.00971 | -0.037 | 74.258
2.5 | 0.778 | 0.01014 | -0.038 | 76.744
3 | 0.836 | 0.0105 | -0.039 | 79.645
3.5 | 0.894 | 0.01409 | -0.083 | 63.436
4 | 0.952 | 0.01262 | -0.084 | 75.458
4.5 | 1.01 | 0.01129 | -0.086 | 89.432
5 | 1.068 | 0.01168 | -0.087 | 91.405
5.5 | 1.125 | 0.01205 | -0.088 | 93.402
6 | 1.183 | 0.01248 | -0.089 | 94.768
6.5 | 1.24 | 0.01294 | -0.09 | 95.818
7 | 1.296 | 0.01346 | -0.091 | 96.295
7.5 | 1.35 | 0.01679 | -0.092 | 80.4
8 | 1.404 | 0.01773 | -0.093 | 79.191
8.5 | 1.452 | 0.01867 | -0.094 | 77.775
9 | 1.461 | 0.02348 | -0.093 | 62.198
9.5 | 1.492 | 0.02502 | -0.094 | 59.626
10 | 1.516 | 0.02694 | -0.094 | 56.269
10.5 | 1.531 | 0.02952 | -0.094 | 51.865
11 | 1.538 | 0.03213 | -0.095 | 47.877
11.5 | 1.535 | 0.03547 | -0.094 | 43.291
12 | 1.523 | 0.03948 | -0.094 | 38.592
12.5 | 1.502 | 0.04384 | -0.093 | 34.263
13 | 1.292 | 0.09407 | -0.048 | 13.735
13.5 | 1.275 | 0.10074 | -0.046 | 12.66
14 | 1.254 | 0.1092 | -0.043 | 11.481
14.5 | 1.228 | 0.11678 | -0.043 | 10.517
15 | 1.198 | 0.12456 | -0.043 | 9.622
15.5 | 1.165 | 0.13389 | -0.043 | 8.701
16 | 1.128 | 0.14284 | -0.042 | 7.899

## 18. Re 250k Mach 0.00 (2)
BIGFOIL.COM POLAR EXPORT
fg3
Fage & Collins 3 |  |  |  | Cl Max: | 1.2661 | at alpha= | 14.5 | deg
XFOIL ncrit=9 |  |  |  | L/D Max: | 70.7135 | at alpha= | 8 | deg
Re: | 250000 |  |  | Cd Min: | 0.2277 | at alpha= | -19.5 | deg
Mach: | 0 |  |  | Cl=0 at alpha= | -3.405 | deg
|  |  |  | @ Cl=0.1, Cd= | 0.023085
|  |  |  | @ Cl=0.4, Cd= | 0.012061
|  |  |  | @ Cl=0.6, Cd= | 0.012175
alpha (deg) | Cl | Cd | Cm | Cl/Cd
-19.5 | -0.5326 | 0.2277 | 0.006 | -2.339
-19 | -0.5179 | 0.22187 | 0.0035 | -2.3342
-18.5 | -0.5033 | 0.21608 | 0.0009 | -2.3292
-18 | -0.4887 | 0.21027 | -0.0017 | -2.3242
-17.5 | -0.4743 | 0.20435 | -0.0043 | -2.321
-17 | -0.46 | 0.19838 | -0.0069 | -2.3188
-16.5 | -0.4473 | 0.19293 | -0.0102 | -2.3185
-16 | -0.4378 | 0.18805 | -0.0136 | -2.3281
-15.5 | -0.4234 | 0.17999 | -0.0147 | -2.3524
-15 | -0.4098 | 0.17351 | -0.0158 | -2.3618
-14.5 | -0.398 | 0.16753 | -0.0175 | -2.3757
-14 | -0.3867 | 0.16155 | -0.0192 | -2.3937
-13.5 | -0.3762 | 0.15539 | -0.021 | -2.421
-13 | -0.3678 | 0.14979 | -0.0235 | -2.4554
-12.5 | -0.3656 | 0.14486 | -0.0268 | -2.5238
-12 | -0.3633 | 0.13932 | -0.0296 | -2.6077
-11.5 | -0.3507 | 0.13084 | -0.0291 | -2.6804
-11 | -0.3381 | 0.1241 | -0.0281 | -2.7244
-10.5 | -0.3318 | 0.11833 | -0.0287 | -2.804
-10 | -0.3279 | 0.11262 | -0.0292 | -2.9116
-9.5 | -0.3272 | 0.10713 | -0.0296 | -3.0542
-9 | -0.3391 | 0.10286 | -0.0304 | -3.2967
-8.5 | -0.3649 | 0.0998 | -0.0276 | -3.6563
-8 | -0.3963 | 0.0969 | -0.0238 | -4.0898
-7.5 | -0.3966 | 0.08993 | -0.0313 | -4.4101
-7 | -0.3693 | 0.07902 | -0.0383 | -4.6735
-6.5 | -0.3316 | 0.07108 | -0.0435 | -4.6652
-5 | -0.1757 | 0.04427 | -0.0663 | -3.9688
-4 | -0.0628 | 0.03251 | -0.0705 | -1.9317
-3.5 | -0.0133 | 0.0281 | -0.07 | -0.47331
-1.5 | 0.2666 | 0.01571 | -0.0771 | 16.9701
-1 | 0.3218 | 0.01376 | -0.0759 | 23.3866
-0.5 | 0.3698 | 0.01266 | -0.0733 | 29.2101
0 | 0.4142 | 0.01178 | -0.07 | 35.1613
0.5 | 0.4595 | 0.01135 | -0.0669 | 40.4846
1 | 0.4913 | 0.01167 | -0.0612 | 42.0994
1.5 | 0.5209 | 0.01219 | -0.0554 | 42.7317
2.5 | 0.7773 | 0.01214 | -0.0897 | 64.028
3 | 0.8211 | 0.01266 | -0.0874 | 64.8578
3.5 | 0.8656 | 0.01317 | -0.0852 | 65.7251
4 | 0.911 | 0.0137 | -0.0833 | 66.4964
4.5 | 0.9573 | 0.01429 | -0.0816 | 66.9909
5 | 1.0039 | 0.01488 | -0.0801 | 67.4664
5.5 | 1.05 | 0.01546 | -0.0784 | 67.9172
6 | 1.094 | 0.01604 | -0.0763 | 68.2045
6.5 | 1.1347 | 0.01653 | -0.0736 | 68.6449
7 | 1.1698 | 0.01686 | -0.0698 | 69.3832
7.5 | 1.2031 | 0.01716 | -0.0655 | 70.1107
8 | 1.229 | 0.01738 | -0.0598 | 70.7135
8.5 | 1.218 | 0.02009 | -0.0486 | 60.6272
9 | 1.221 | 0.02275 | -0.04 | 53.6703
9.5 | 1.2352 | 0.0247 | -0.0336 | 50.0081
10 | 1.2414 | 0.02717 | -0.0269 | 45.6901
10.5 | 1.2333 | 0.03078 | -0.0198 | 40.0682
11 | 1.2191 | 0.03541 | -0.0136 | 34.4281
11.5 | 1.2191 | 0.03952 | -0.01 | 30.8477
12 | 1.2126 | 0.04476 | -0.0069 | 27.0912
12.5 | 1.2118 | 0.04985 | -0.0047 | 24.3089
13 | 1.218 | 0.05446 | -0.0024 | 22.365
13.5 | 1.2342 | 0.0584 | 0.0004 | 21.1336
14 | 1.2571 | 0.06247 | 0.0034 | 20.1233
14.5 | 1.2661 | 0.06818 | 0.0052 | 18.57
15 | 1.2587 | 0.07566 | 0.0058 | 16.6363
15.5 | 1.2427 | 0.08515 | 0.0055 | 14.5942
16.5 | 0.9913 | 0.10055 | 0.0069 | 9.8588
17 | 0.9512 | 0.10984 | 0.0025 | 8.6599
17.5 | 0.9104 | 0.12009 | -0.0029 | 7.581
18 | 0.9439 | 0.20261 | -0.0566 | 4.6587
19 | 0.9538 | 0.2197 | -0.0652 | 4.3414
19.5 | 0.9732 | 0.22239 | -0.0652 | 4.3761

## 19. Re 250k Mach 0.10 (1)
BIGFOIL.COM POLAR EXPORT
fg3
Fage & Collins 3 |  |  |  | Cl Max: | 1.536 | at alpha= | 11 | deg
JavaFoil+Calcfoil stall+Eppler ext transition |  |  |  | L/D Max: | 96.281 | at alpha= | 7 | deg
Re: | 250000 |  |  | Cd Min: | 0.00822 | at alpha= | 0 | deg
Mach: | 0.1 |  |  | Cl=0 at alpha= | -4.3182 | deg
|  |  |  | @ Cl=0.1, Cd= | 0.033236
|  |  |  | @ Cl=0.4, Cd= | 0.023617
|  |  |  | @ Cl=0.6, Cd= | 0.0090109
alpha (deg) | Cl | Cd | Cm | Cl/Cd
-17.5 | -0.333 | 0.24344 | -0.01 | -1.366
-17 | -0.348 | 0.22513 | -0.011 | -1.544
-16.5 | -0.362 | 0.2112 | -0.011 | -1.715
-16 | -0.376 | 0.19375 | -0.012 | -1.943
-15.5 | -0.39 | 0.17773 | -0.013 | -2.194
-15 | -0.402 | 0.16518 | -0.014 | -2.437
-14.5 | -0.414 | 0.14864 | -0.015 | -2.783
-14 | -0.423 | 0.14105 | -0.015 | -3
-13.5 | -0.431 | 0.13035 | -0.016 | -3.304
-13 | -0.436 | 0.12183 | -0.017 | -3.576
-12.5 | -0.438 | 0.11275 | -0.017 | -3.884
-12 | -0.437 | 0.10493 | -0.018 | -4.166
-11.5 | -0.433 | 0.09646 | -0.019 | -4.487
-11 | -0.425 | 0.0886 | -0.019 | -4.794
-10.5 | -0.413 | 0.08219 | -0.02 | -5.024
-10 | -0.397 | 0.07579 | -0.02 | -5.238
-9.5 | -0.377 | 0.07102 | -0.021 | -5.312
-9 | -0.354 | 0.06649 | -0.022 | -5.32
-8.5 | -0.327 | 0.06212 | -0.022 | -5.256
-8 | -0.296 | 0.05763 | -0.023 | -5.134
-7.5 | -0.261 | 0.0531 | -0.024 | -4.918
-7 | -0.223 | 0.04961 | -0.024 | -4.502
-6.5 | -0.184 | 0.04645 | -0.025 | -3.965
-6 | -0.144 | 0.0437 | -0.026 | -3.289
-5.5 | -0.102 | 0.04199 | -0.026 | -2.433
-5 | -0.06 | 0.03984 | -0.027 | -1.498
-4.5 | -0.016 | 0.03707 | -0.028 | -0.439
-4 | 0.028 | 0.03604 | -0.028 | 0.772
-3.5 | 0.073 | 0.03458 | -0.029 | 2.099
-3 | 0.118 | 0.03234 | -0.03 | 3.645
-2.5 | 0.164 | 0.03148 | -0.03 | 5.196
-2 | 0.21 | 0.03148 | -0.031 | 6.661
-1.5 | 0.256 | 0.03098 | -0.032 | 8.264
-1 | 0.303 | 0.03061 | -0.032 | 9.885
-0.5 | 0.349 | 0.03206 | -0.033 | 10.899
0 | 0.493 | 0.00822 | -0.034 | 59.996
0.5 | 0.551 | 0.00871 | -0.035 | 63.181
1 | 0.608 | 0.00906 | -0.036 | 67.18
1.5 | 0.666 | 0.0094 | -0.037 | 70.92
2 | 0.724 | 0.00975 | -0.037 | 74.27
2.5 | 0.782 | 0.01018 | -0.038 | 76.843
3 | 0.84 | 0.01061 | -0.04 | 79.238
3.5 | 0.899 | 0.01412 | -0.084 | 63.657
4 | 0.957 | 0.01267 | -0.085 | 75.478
4.5 | 1.015 | 0.01131 | -0.086 | 89.724
5 | 1.073 | 0.01171 | -0.087 | 91.621
5.5 | 1.131 | 0.01212 | -0.088 | 93.278
6 | 1.189 | 0.01252 | -0.089 | 94.919
6.5 | 1.246 | 0.013 | -0.09 | 95.88
7 | 1.302 | 0.01352 | -0.092 | 96.281
7.5 | 1.357 | 0.01694 | -0.093 | 80.079
8 | 1.41 | 0.01783 | -0.094 | 79.099
8.5 | 1.429 | 0.02307 | -0.093 | 61.961
9 | 1.465 | 0.02389 | -0.093 | 61.332
9.5 | 1.495 | 0.02533 | -0.094 | 59.019
10 | 1.518 | 0.02734 | -0.094 | 55.523
10.5 | 1.531 | 0.03002 | -0.095 | 51.007
11 | 1.536 | 0.03291 | -0.095 | 46.671
11.5 | 1.529 | 0.03636 | -0.094 | 42.044
12 | 1.515 | 0.04037 | -0.094 | 37.522
12.5 | 1.295 | 0.08834 | -0.049 | 14.66
13 | 1.281 | 0.09566 | -0.047 | 13.388
13.5 | 1.26 | 0.10361 | -0.045 | 12.164
14 | 1.234 | 0.11102 | -0.043 | 11.118
14.5 | 1.204 | 0.11902 | -0.043 | 10.115
15 | 1.169 | 0.12741 | -0.043 | 9.176
15.5 | 1.13 | 0.13711 | -0.043 | 8.242
16 | 1.088 | 0.14676 | -0.042 | 7.415

## 20. Re 250k Mach 0.10 (2)
BIGFOIL.COM POLAR EXPORT
fg3
Fage & Collins 3 |  |  |  | Cl Max: | 1.2542 | at alpha= | 14.5 | deg
XFOIL ncrit=9 |  |  |  | L/D Max: | 70.2168 | at alpha= | 8 | deg
Re: | 250000 |  |  | Cd Min: | 0.22434 | at alpha= | 19.5 | deg
Mach: | 0.1 |  |  | Cl=0 at alpha= | -99 | deg
|  |  |  | @ Cl=0.1, Cd= | 0.0118
|  |  |  | @ Cl=0.4, Cd= | 0.0118
|  |  |  | @ Cl=0.6, Cd= | 0.01242
alpha (deg) | Cl | Cd | Cm | Cl/Cd
0 | 0.4165 | 0.0118 | -0.0702 | 35.2966
0.5 | 0.4605 | 0.01142 | -0.0668 | 40.324
1 | 0.4906 | 0.01178 | -0.0607 | 41.6469
1.5 | 0.5212 | 0.0123 | -0.0551 | 42.374
3 | 0.824 | 0.01276 | -0.0874 | 64.5768
3.5 | 0.8688 | 0.01328 | -0.0852 | 65.4217
4 | 0.9146 | 0.01379 | -0.0833 | 66.3234
4.5 | 0.9612 | 0.01437 | -0.0816 | 66.8894
5.5 | 1.0547 | 0.01557 | -0.0783 | 67.7392
6 | 1.0987 | 0.01615 | -0.0761 | 68.031
6.5 | 1.1394 | 0.01664 | -0.0733 | 68.4736
7 | 1.1744 | 0.01697 | -0.0693 | 69.2045
7.5 | 1.2073 | 0.01728 | -0.0648 | 69.8669
8 | 1.2309 | 0.01753 | -0.0586 | 70.2168
8.5 | 1.2171 | 0.02048 | -0.0469 | 59.4287
9 | 1.2225 | 0.02301 | -0.0387 | 53.1291
9.5 | 1.236 | 0.02504 | -0.0322 | 49.361
10 | 1.2409 | 0.02764 | -0.0255 | 44.8951
10.5 | 1.2318 | 0.03142 | -0.0185 | 39.2043
11 | 1.2152 | 0.03637 | -0.0126 | 33.4122
11.5 | 1.2146 | 0.04071 | -0.0092 | 29.8354
12 | 1.2074 | 0.0462 | -0.0064 | 26.1342
12.5 | 1.2065 | 0.05146 | -0.0044 | 23.4454
13 | 1.2125 | 0.05618 | -0.0022 | 21.5824
13.5 | 1.2278 | 0.06022 | 0.0006 | 20.3886
14 | 1.248 | 0.06452 | 0.0036 | 19.3428
14.5 | 1.2542 | 0.07055 | 0.0051 | 17.7775
15 | 1.2446 | 0.07827 | 0.005 | 15.9014
15.5 | 1.225 | 0.08785 | 0.0036 | 13.9442
16 | 1.2079 | 0.09841 | 0.0017 | 12.2742
16.5 | 1.1558 | 0.11531 | -0.0048 | 10.0234
17.5 | 0.9499 | 0.19268 | -0.0511 | 4.9299
18 | 0.9444 | 0.20412 | -0.0575 | 4.6267
19 | 0.9551 | 0.22126 | -0.0662 | 4.3166
19.5 | 0.974 | 0.22434 | -0.0665 | 4.3416

## 21. Re 250k Mach 0.25 (1)
BIGFOIL.COM POLAR EXPORT
fg3
Fage & Collins 3 |  |  |  | Cl Max: | 1.525 | at alpha= | 10 | deg
JavaFoil+Calcfoil stall+Eppler ext transition |  |  |  | L/D Max: | 95.439 | at alpha= | 6.5 | deg
Re: | 250000 |  |  | Cd Min: | 0.00844 | at alpha= | 0 | deg
Mach: | 0.25 |  |  | Cl=0 at alpha= | -4.3111 | deg
|  |  |  | @ Cl=0.1, Cd= | 0.033529
|  |  |  | @ Cl=0.4, Cd= | 0.025602
|  |  |  | @ Cl=0.6, Cd= | 0.0091314
alpha (deg) | Cl | Cd | Cm | Cl/Cd
-15.5 | -0.058 | 0.22336 | -0.014 | -0.261
-15 | -0.137 | 0.38528 | -0.013 | -0.355
-14.5 | -0.188 | 0.27631 | -0.013 | -0.681
-14 | -0.229 | 0.22939 | -0.014 | -1
-13.5 | -0.265 | 0.18676 | -0.015 | -1.421
-13 | -0.297 | 0.16478 | -0.016 | -1.801
-12.5 | -0.323 | 0.14461 | -0.017 | -2.237
-12 | -0.345 | 0.12907 | -0.018 | -2.672
-11.5 | -0.361 | 0.11213 | -0.019 | -3.216
-11 | -0.37 | 0.10163 | -0.02 | -3.641
-10.5 | -0.373 | 0.09387 | -0.021 | -3.975
-10 | -0.37 | 0.08318 | -0.021 | -4.444
-9.5 | -0.36 | 0.07765 | -0.021 | -4.632
-9 | -0.344 | 0.07069 | -0.022 | -4.862
-8.5 | -0.322 | 0.06521 | -0.023 | -4.938
-8 | -0.295 | 0.06017 | -0.023 | -4.907
-7.5 | -0.262 | 0.05504 | -0.024 | -4.769
-7 | -0.225 | 0.05119 | -0.025 | -4.404
-6.5 | -0.187 | 0.04823 | -0.026 | -3.868
-6 | -0.146 | 0.04457 | -0.026 | -3.276
-5.5 | -0.104 | 0.04272 | -0.027 | -2.436
-5 | -0.061 | 0.04017 | -0.028 | -1.516
-4.5 | -0.017 | 0.0382 | -0.028 | -0.436
-4 | 0.028 | 0.03633 | -0.029 | 0.784
-3.5 | 0.074 | 0.03484 | -0.03 | 2.135
-3 | 0.121 | 0.03247 | -0.031 | 3.723
-2.5 | 0.168 | 0.03157 | -0.031 | 5.317
-2 | 0.215 | 0.03163 | -0.032 | 6.805
-1.5 | 0.263 | 0.03113 | -0.032 | 8.445
-1 | 0.311 | 0.03234 | -0.033 | 9.612
-0.5 | 0.359 | 0.03224 | -0.034 | 11.132
0 | 0.506 | 0.00844 | -0.035 | 59.975
0.5 | 0.566 | 0.00897 | -0.036 | 63.099
1 | 0.625 | 0.00925 | -0.037 | 67.602
1.5 | 0.685 | 0.00961 | -0.037 | 71.246
2 | 0.744 | 0.01007 | -0.038 | 73.92
2.5 | 0.804 | 0.01048 | -0.039 | 76.661
3 | 0.863 | 0.01092 | -0.04 | 79.068
3.5 | 0.923 | 0.01444 | -0.086 | 63.892
4 | 0.982 | 0.01302 | -0.087 | 75.446
4.5 | 1.042 | 0.01158 | -0.088 | 89.967
5 | 1.102 | 0.012 | -0.09 | 91.801
5.5 | 1.161 | 0.01241 | -0.091 | 93.592
6 | 1.22 | 0.01289 | -0.092 | 94.699
6.5 | 1.279 | 0.0134 | -0.093 | 95.439
7 | 1.336 | 0.01679 | -0.094 | 79.575
7.5 | 1.391 | 0.01777 | -0.095 | 78.27
8 | 1.415 | 0.02303 | -0.094 | 61.429
8.5 | 1.457 | 0.02459 | -0.095 | 59.23
9 | 1.489 | 0.02537 | -0.096 | 58.687
9.5 | 1.511 | 0.02778 | -0.096 | 54.402
10 | 1.525 | 0.02996 | -0.096 | 50.918
10.5 | 1.522 | 0.03382 | -0.096 | 45.011
11 | 1.507 | 0.03791 | -0.096 | 39.756
11.5 | 1.477 | 0.04274 | -0.095 | 34.57
12 | 1.258 | 0.08737 | -0.048 | 14.394
12.5 | 1.225 | 0.09503 | -0.045 | 12.886
13 | 1.181 | 0.10387 | -0.043 | 11.371
13.5 | 1.127 | 0.11329 | -0.043 | 9.948
14 | 1.063 | 0.12438 | -0.042 | 8.543
14.5 | 0.989 | 0.13776 | -0.041 | 7.176
15 | 0.906 | 0.153 | -0.041 | 5.924

## 22. Re 250k Mach 0.25 (2)
BIGFOIL.COM POLAR EXPORT
fg3
Fage & Collins 3 |  |  |  | Cl Max: | 1.2448 | at alpha= | 8 | deg
XFOIL ncrit=9 |  |  |  | L/D Max: | 68.3205 | at alpha= | 8 | deg
Re: | 250000 |  |  | Cd Min: | 0.06625 | at alpha= | 13 | deg
Mach: | 0.25 |  |  | Cl=0 at alpha= | -99 | deg
|  |  |  | @ Cl=0.1, Cd= | 0.012
|  |  |  | @ Cl=0.4, Cd= | 0.012
|  |  |  | @ Cl=0.6, Cd= | 0.012566
alpha (deg) | Cl | Cd | Cm | Cl/Cd
0 | 0.4255 | 0.012 | -0.0707 | 35.4583
0.5 | 0.4613 | 0.01192 | -0.0652 | 38.6997
1 | 0.4885 | 0.01237 | -0.0584 | 39.4907
1.5 | 0.5251 | 0.01278 | -0.0538 | 41.0876
2 | 0.7493 | 0.01214 | -0.0922 | 61.7216
2.5 | 0.7945 | 0.01266 | -0.0896 | 62.7567
3 | 0.8405 | 0.01319 | -0.0872 | 63.7225
3.5 | 0.8872 | 0.01374 | -0.085 | 64.5706
4 | 0.9352 | 0.01435 | -0.0831 | 65.1707
5 | 1.0323 | 0.01558 | -0.0794 | 66.258
5.5 | 1.0832 | 0.01636 | -0.0781 | 66.2103
6 | 1.1259 | 0.01685 | -0.075 | 66.819
6.5 | 1.1662 | 0.01734 | -0.0715 | 67.2549
7 | 1.2 | 0.01771 | -0.0666 | 67.7583
7.5 | 1.2293 | 0.01803 | -0.0608 | 68.1808
8 | 1.2448 | 0.01822 | -0.0522 | 68.3205
8.5 | 1.2223 | 0.02202 | -0.0397 | 55.5086
9 | 1.2306 | 0.02453 | -0.032 | 50.1671
9.5 | 1.2394 | 0.02708 | -0.0253 | 45.7681
10 | 1.2379 | 0.03048 | -0.0188 | 40.6135
10.5 | 1.2244 | 0.03523 | -0.0129 | 34.7545
11 | 1.1981 | 0.04201 | -0.0088 | 28.5194
11.5 | 1.1874 | 0.0484 | -0.0071 | 24.5331
12 | 1.1788 | 0.05502 | -0.0059 | 21.4249
12.5 | 1.1778 | 0.06103 | -0.005 | 19.2987
13 | 1.1826 | 0.06625 | -0.0033 | 17.8506

## 23. Re 250k Mach 0.50 (1)
BIGFOIL.COM POLAR EXPORT
fg3
Fage & Collins 3 |  |  |  | Cl Max: | 1.528 | at alpha= | 8.5 | deg
JavaFoil+Calcfoil stall+Eppler ext transition |  |  |  | L/D Max: | 93.876 | at alpha= | 5.5 | deg
Re: | 250000 |  |  | Cd Min: | 0.00958 | at alpha= | 0 | deg
Mach: | 0.5 |  |  | Cl=0 at alpha= | -4.3163 | deg
|  |  |  | @ Cl=0.1, Cd= | 0.035674
|  |  |  | @ Cl=0.4, Cd= | 0.033407
|  |  |  | @ Cl=0.6, Cd= | 0.0097345
alpha (deg) | Cl | Cd | Cm | Cl/Cd
-20 | -0.757 | 0.22921 | -0.01 | -3.304
-19.5 | -0.735 | 0.22817 | -0.011 | -3.222
-19 | -0.713 | 0.22225 | -0.012 | -3.206
-18.5 | -0.691 | 0.20119 | -0.013 | -3.433
-18 | -0.668 | 0.19606 | -0.014 | -3.407
-17.5 | -0.645 | 0.1895 | -0.015 | -3.405
-17 | -0.622 | 0.18361 | -0.015 | -3.389
-16.5 | -0.599 | 0.17938 | -0.016 | -3.341
-16 | -0.576 | 0.1756 | -0.017 | -3.281
-15.5 | -0.553 | 0.178 | -0.018 | -3.104
-15 | -0.528 | 0.17045 | -0.017 | -3.095
-14.5 | -0.504 | 0.16215 | -0.017 | -3.108
-14 | -0.48 | 0.15803 | -0.018 | -3.04
-13.5 | -0.457 | 0.15404 | -0.019 | -2.965
-13 | -0.433 | 0.1502 | -0.019 | -2.882
-12.5 | -0.409 | 0.14693 | -0.02 | -2.783
-12 | -0.385 | 0.14366 | -0.021 | -2.679
-11.5 | -0.361 | 0.13711 | -0.022 | -2.631
-11 | -0.336 | 0.14201 | -0.022 | -2.369
-10.5 | -0.312 | 0.139 | -0.023 | -2.244
-10 | -0.287 | 0.12812 | -0.024 | -2.243
-9.5 | -0.263 | 0.12488 | -0.025 | -2.104
-9 | -0.238 | 0.12209 | -0.025 | -1.949
-8.5 | -0.213 | 0.11954 | -0.026 | -1.782
-8 | -0.188 | 0.12066 | -0.027 | -1.558
-7.5 | -0.163 | 0.12406 | -0.027 | -1.312
-7 | -0.138 | 0.11777 | -0.028 | -1.168
-6.5 | -0.112 | 0.07843 | -0.03 | -1.431
-6 | -0.136 | 0.05394 | -0.03 | -2.518
-5.5 | -0.104 | 0.0495 | -0.03 | -2.109
-5 | -0.064 | 0.04459 | -0.031 | -1.424
-4.5 | -0.018 | 0.04103 | -0.032 | -0.433
-4 | 0.031 | 0.0383 | -0.032 | 0.806
-3.5 | 0.081 | 0.03627 | -0.033 | 2.245
-3 | 0.133 | 0.03464 | -0.034 | 3.847
-2.5 | 0.186 | 0.03336 | -0.035 | 5.574
-2 | 0.239 | 0.03112 | -0.035 | 7.686
-1.5 | 0.293 | 0.03346 | -0.036 | 8.752
-1 | 0.347 | 0.03324 | -0.037 | 10.427
-0.5 | 0.401 | 0.03341 | -0.038 | 11.995
0 | 0.566 | 0.00958 | -0.039 | 59.021
0.5 | 0.632 | 0.00988 | -0.04 | 63.931
1 | 0.698 | 0.01032 | -0.04 | 67.601
1.5 | 0.764 | 0.01078 | -0.041 | 70.859
2 | 0.83 | 0.01132 | -0.042 | 73.378
2.5 | 0.896 | 0.0119 | -0.043 | 75.334
3 | 0.963 | 0.01247 | -0.045 | 77.183
3.5 | 1.029 | 0.0131 | -0.046 | 78.529
4 | 1.095 | 0.01546 | -0.097 | 70.784
4.5 | 1.16 | 0.01255 | -0.099 | 92.471
5 | 1.226 | 0.01313 | -0.1 | 93.372
5.5 | 1.291 | 0.01375 | -0.101 | 93.876
6 | 1.356 | 0.01445 | -0.103 | 93.805
6.5 | 1.383 | 0.02395 | -0.101 | 57.749
7 | 1.434 | 0.02591 | -0.102 | 55.361
7.5 | 1.479 | 0.02809 | -0.102 | 52.656
8 | 1.518 | 0.03104 | -0.103 | 48.89
8.5 | 1.528 | 0.03489 | -0.102 | 43.79
9 | 1.48 | 0.04187 | -0.101 | 35.351
9.5 | 1.2 | 0.07253 | -0.052 | 16.544
10 | 0.771 | 0.11223 | -0.039 | 6.865
10.5 | 0.799 | 0.11749 | -0.042 | 6.796
11 | 0.827 | 0.12582 | -0.046 | 6.571
11.5 | 0.856 | 0.13817 | -0.051 | 6.194
12 | 0.883 | 0.15938 | -0.05 | 5.54
12.5 | 0.911 | 0.15663 | -0.051 | 5.815
13 | 0.938 | 0.24037 | -0.051 | 3.904
13.5 | 0.966 | 0.16913 | -0.053 | 5.714

## 24. Re 250k Mach 0.50 (2)
BIGFOIL.COM POLAR EXPORT
fg3
Fage & Collins 3 |  |  |  | Cl Max: | 1.3154 | at alpha= | 8 | deg
XFOIL ncrit=9 |  |  |  | L/D Max: | 60.777 | at alpha= | 4 | deg
Re: | 250000 |  |  | Cd Min: | 0.25619 | at alpha= | -20 | deg
Mach: | 0.5 |  |  | Cl=0 at alpha= | -3.9978 | deg
|  |  |  | @ Cl=0.1, Cd= | 0.029001
|  |  |  | @ Cl=0.4, Cd= | 0.014722
|  |  |  | @ Cl=0.6, Cd= | 0.014742
alpha (deg) | Cl | Cd | Cm | Cl/Cd
-20 | -0.5969 | 0.25619 | 0.0133 | -2.3299
-19.5 | -0.5771 | 0.24899 | 0.0096 | -2.3178
-19 | -0.5573 | 0.24187 | 0.006 | -2.3041
-18.5 | -0.5375 | 0.2347 | 0.0024 | -2.2902
-18 | -0.5178 | 0.22799 | -0.0014 | -2.2712
-17.5 | -0.4996 | 0.22184 | -0.0054 | -2.2521
-16.5 | -0.4623 | 0.20656 | -0.0108 | -2.2381
-16 | -0.4441 | 0.19944 | -0.0131 | -2.2267
-15.5 | -0.4266 | 0.19255 | -0.0156 | -2.2155
-15 | -0.4094 | 0.18577 | -0.0181 | -2.2038
-14.5 | -0.3928 | 0.17917 | -0.0206 | -2.1923
-14 | -0.3791 | 0.17368 | -0.0241 | -2.1827
-13 | -0.3521 | 0.1599 | -0.028 | -2.202
-12.5 | -0.3361 | 0.15237 | -0.0284 | -2.2058
-12 | -0.3235 | 0.14591 | -0.0294 | -2.2171
-11.5 | -0.3125 | 0.13961 | -0.0304 | -2.2384
-11 | -0.3031 | 0.13345 | -0.0314 | -2.2713
-10.5 | -0.2968 | 0.12808 | -0.0327 | -2.3173
-10 | -0.3066 | 0.125 | -0.0355 | -2.4528
-9.5 | -0.3044 | 0.11847 | -0.0335 | -2.5694
-9 | -0.2991 | 0.11201 | -0.0289 | -2.6703
-8.5 | -0.3049 | 0.10752 | -0.0257 | -2.8358
-8 | -0.3127 | 0.10319 | -0.0229 | -3.0303
-7.5 | -0.2889 | 0.0957 | -0.0298 | -3.0188
-7 | -0.2539 | 0.08755 | -0.0455 | -2.9001
-6.5 | -0.2336 | 0.07996 | -0.0614 | -2.9215
-6 | -0.2011 | 0.0705 | -0.0615 | -2.8525
-5.5 | -0.1588 | 0.06171 | -0.0721 | -2.5733
-5 | -0.1038 | 0.05393 | -0.0853 | -1.9247
-4.5 | -0.0645 | 0.04512 | -0.0874 | -1.4295
-4 | -0.0003 | 0.03778 | -0.0931 | -0.0079407
-3.5 | 0.0671 | 0.0318 | -0.0965 | 2.1101
-3 | 0.1173 | 0.02753 | -0.0946 | 4.2608
-1 | 0.339 | 0.01548 | -0.0778 | 21.8992
0 | 0.4187 | 0.01449 | -0.0644 | 28.8958
0.5 | 0.4599 | 0.01434 | -0.0589 | 32.0711
1 | 0.5042 | 0.01429 | -0.0541 | 35.2834
1.5 | 0.5523 | 0.01445 | -0.0502 | 38.2215
2 | 0.6045 | 0.01477 | -0.0471 | 40.9276
3.5 | 0.9688 | 0.01605 | -0.0838 | 60.3614
4 | 1.0247 | 0.01686 | -0.0813 | 60.777
4.5 | 1.0808 | 0.01781 | -0.0788 | 60.685
5 | 1.1366 | 0.01878 | -0.076 | 60.5218
5.5 | 1.1909 | 0.01999 | -0.073 | 59.5748
6 | 1.2399 | 0.0209 | -0.0686 | 59.3254
6.5 | 1.2734 | 0.02151 | -0.0611 | 59.2004
7 | 1.2906 | 0.02192 | -0.0506 | 58.8777
7.5 | 1.3001 | 0.02217 | -0.0391 | 58.6423
8 | 1.3154 | 0.02292 | -0.0297 | 57.3909
8.5 | 1.2737 | 0.02874 | -0.0189 | 44.318
9 | 1.261 | 0.03406 | -0.0124 | 37.0229
9.5 | 1.2379 | 0.04122 | -0.0087 | 30.0315
10 | 1.2038 | 0.05116 | -0.0094 | 23.5301
10.5 | 1.1604 | 0.06384 | -0.0134 | 18.1767
11 | 1.1155 | 0.07649 | -0.0171 | 14.5836
11.5 | 1.0857 | 0.08719 | -0.0198 | 12.4521
12 | 1.0749 | 0.09558 | -0.0211 | 11.2461
12.5 | 1.0825 | 0.10126 | -0.0204 | 10.6903
13 | 1.0956 | 0.10638 | -0.0188 | 10.2989

## 25. Re 500k Mach 0.00 (1)
BIGFOIL.COM POLAR EXPORT
fg3
Fage & Collins 3 |  |  |  | Cl Max: | 1.556 | at alpha= | 11.5 | deg
JavaFoil+Calcfoil stall+Eppler ext transition |  |  |  | L/D Max: | 116.791 | at alpha= | 7 | deg
Re: | 500000 |  |  | Cd Min: | 0.00673 | at alpha= | 0 | deg
Mach: | 0 |  |  | Cl=0 at alpha= | -4.3182 | deg
|  |  |  | @ Cl=0.1, Cd= | 0.03157
|  |  |  | @ Cl=0.4, Cd= | 0.021859
|  |  |  | @ Cl=0.6, Cd= | 0.0075263
alpha (deg) | Cl | Cd | Cm | Cl/Cd
-18 | -0.358 | 0.20926 | -0.01 | -1.711
-17.5 | -0.371 | 0.19291 | -0.011 | -1.924
-17 | -0.384 | 0.18372 | -0.012 | -2.089
-16.5 | -0.396 | 0.17283 | -0.012 | -2.293
-16 | -0.408 | 0.15817 | -0.013 | -2.58
-15.5 | -0.419 | 0.14827 | -0.014 | -2.826
-15 | -0.429 | 0.1389 | -0.014 | -3.088
-14.5 | -0.437 | 0.12918 | -0.015 | -3.386
-14 | -0.444 | 0.12175 | -0.016 | -3.648
-13.5 | -0.449 | 0.11551 | -0.016 | -3.886
-13 | -0.451 | 0.10569 | -0.017 | -4.27
-12.5 | -0.451 | 0.09906 | -0.018 | -4.552
-12 | -0.448 | 0.09182 | -0.018 | -4.875
-11.5 | -0.441 | 0.08622 | -0.019 | -5.117
-11 | -0.431 | 0.07913 | -0.019 | -5.448
-10.5 | -0.417 | 0.07339 | -0.02 | -5.688
-10 | -0.4 | 0.069 | -0.02 | -5.798
-9.5 | -0.379 | 0.06484 | -0.021 | -5.848
-9 | -0.355 | 0.0607 | -0.022 | -5.843
-8.5 | -0.327 | 0.05652 | -0.022 | -5.782
-8 | -0.296 | 0.05291 | -0.023 | -5.589
-7.5 | -0.261 | 0.04927 | -0.024 | -5.292
-7 | -0.223 | 0.0464 | -0.024 | -4.802
-6.5 | -0.184 | 0.04365 | -0.025 | -4.208
-6 | -0.143 | 0.04123 | -0.026 | -3.475
-5.5 | -0.102 | 0.03947 | -0.026 | -2.579
-5 | -0.059 | 0.03692 | -0.027 | -1.61
-4.5 | -0.016 | 0.03512 | -0.028 | -0.462
-4 | 0.028 | 0.0341 | -0.028 | 0.813
-3.5 | 0.072 | 0.03274 | -0.029 | 2.207
-3 | 0.117 | 0.03086 | -0.03 | 3.803
-2.5 | 0.163 | 0.03003 | -0.03 | 5.423
-2 | 0.209 | 0.02984 | -0.031 | 6.993
-1.5 | 0.255 | 0.02938 | -0.032 | 8.673
-1 | 0.301 | 0.02907 | -0.032 | 10.36
-0.5 | 0.348 | 0.0306 | -0.033 | 11.365
0 | 0.49 | 0.00673 | -0.034 | 72.864
0.5 | 0.548 | 0.00728 | -0.035 | 75.222
1 | 0.605 | 0.00755 | -0.036 | 80.222
1.5 | 0.663 | 0.00789 | -0.037 | 83.985
2 | 0.721 | 0.00818 | -0.038 | 88.084
2.5 | 0.778 | 0.00857 | -0.039 | 90.844
3 | 0.836 | 0.01172 | -0.082 | 71.338
3.5 | 0.894 | 0.01207 | -0.083 | 74.068
4 | 0.952 | 0.01048 | -0.084 | 90.845
4.5 | 1.01 | 0.00926 | -0.086 | 108.993
5 | 1.068 | 0.0096 | -0.087 | 111.228
5.5 | 1.125 | 0.00996 | -0.088 | 113.042
6 | 1.183 | 0.01027 | -0.089 | 115.176
6.5 | 1.24 | 0.01067 | -0.09 | 116.255
7 | 1.296 | 0.01109 | -0.091 | 116.791
7.5 | 1.35 | 0.01449 | -0.092 | 93.163
8 | 1.404 | 0.01518 | -0.093 | 92.509
8.5 | 1.452 | 0.01605 | -0.094 | 90.493
9 | 1.494 | 0.01752 | -0.095 | 85.297
9.5 | 1.501 | 0.0216 | -0.094 | 69.468
10 | 1.526 | 0.02317 | -0.095 | 65.836
10.5 | 1.543 | 0.02511 | -0.095 | 61.442
11 | 1.553 | 0.02717 | -0.096 | 57.153
11.5 | 1.556 | 0.02964 | -0.096 | 52.481
12 | 1.548 | 0.03253 | -0.096 | 47.586
12.5 | 1.53 | 0.03596 | -0.096 | 42.558
13 | 1.503 | 0.04057 | -0.095 | 37.043
13.5 | 1.463 | 0.04676 | -0.094 | 31.287
14 | 1.419 | 0.05342 | -0.092 | 26.572
14.5 | 1.354 | 0.06658 | -0.088 | 20.339
15 | 1.203 | 0.11575 | -0.051 | 10.389
15.5 | 1.168 | 0.12453 | -0.05 | 9.382
16 | 1.131 | 0.13353 | -0.048 | 8.469
16.5 | 1.091 | 0.14176 | -0.047 | 7.698

## 26. Re 500k Mach 0.00 (2)
BIGFOIL.COM POLAR EXPORT
fg3
Fage & Collins 3 |  |  |  | Cl Max: | 1.286 | at alpha= | 10.5 | deg
XFOIL ncrit=9 |  |  |  | L/D Max: | 90.4414 | at alpha= | 7 | deg
Re: | 500000 |  |  | Cd Min: | 0.07756 | at alpha= | 15.5 | deg
Mach: | 0 |  |  | Cl=0 at alpha= | -4.6687 | deg
|  |  |  | @ Cl=0.1, Cd= | 0.021249
|  |  |  | @ Cl=0.4, Cd= | 0.010494
|  |  |  | @ Cl=0.6, Cd= | 0.010724
alpha (deg) | Cl | Cd | Cm | Cl/Cd
-6 | -0.1602 | 0.04505 | -0.0829 | -3.556
-5.5 | -0.1064 | 0.03893 | -0.0875 | -2.7331
-5 | -0.0385 | 0.02957 | -0.0918 | -1.302
-4.5 | 0.0196 | 0.0254 | -0.0952 | 0.77165
-4 | 0.0789 | 0.02431 | -0.0946 | 3.2456
-3.5 | 0.1153 | 0.01903 | -0.0923 | 6.0589
-3 | 0.1581 | 0.01704 | -0.0891 | 9.2782
-2.5 | 0.2015 | 0.01613 | -0.0862 | 12.4923
-2 | 0.2408 | 0.01449 | -0.0827 | 16.6184
-1 | 0.338 | 0.0109 | -0.0772 | 31.0092
-0.5 | 0.3785 | 0.01054 | -0.0731 | 35.9108
0 | 0.4067 | 0.01048 | -0.0668 | 38.8073
0.5 | 0.4337 | 0.01075 | -0.0604 | 40.3442
1 | 0.4675 | 0.01071 | -0.0556 | 43.6508
1.5 | 0.507 | 0.01078 | -0.0521 | 47.0315
2 | 0.5496 | 0.01091 | -0.0493 | 50.3758
2.5 | 0.7985 | 0.00999 | -0.0948 | 79.9299
3 | 0.8419 | 0.01035 | -0.0923 | 81.343
3.5 | 0.8868 | 0.01065 | -0.0901 | 83.2676
4 | 0.9311 | 0.011 | -0.0879 | 84.6455
4.5 | 0.9739 | 0.01146 | -0.0854 | 84.9825
5 | 1.019 | 0.01175 | -0.0834 | 86.7234
5.5 | 1.0622 | 0.01209 | -0.081 | 87.8577
6 | 1.1048 | 0.01245 | -0.0786 | 88.739
6.5 | 1.1468 | 0.01281 | -0.0761 | 89.5238
7 | 1.1884 | 0.01314 | -0.0735 | 90.4414
7.5 | 1.2194 | 0.01414 | -0.0692 | 86.2376
8 | 1.212 | 0.0175 | -0.0582 | 69.2571
8.5 | 1.2365 | 0.0186 | -0.0526 | 66.4785
9 | 1.2503 | 0.02035 | -0.0453 | 61.4398
9.5 | 1.2688 | 0.02183 | -0.0394 | 58.1219
10 | 1.2814 | 0.0237 | -0.0331 | 54.0675
10.5 | 1.286 | 0.02618 | -0.0266 | 49.1215
11 | 1.2708 | 0.03031 | -0.0191 | 41.9268
11.5 | 1.2529 | 0.03541 | -0.0132 | 35.3827
12 | 1.2498 | 0.04 | -0.0097 | 31.245
12.5 | 1.251 | 0.04465 | -0.0075 | 28.0179
13 | 1.251 | 0.04977 | -0.0058 | 25.1356
13.5 | 1.2521 | 0.05504 | -0.0045 | 22.7489
14 | 1.2548 | 0.06032 | -0.0038 | 20.8024
14.5 | 1.2614 | 0.06518 | -0.002 | 19.3526
15 | 1.2645 | 0.0708 | -0.0009 | 17.8602
15.5 | 1.2617 | 0.07756 | -0.0006 | 16.2674

## 27. Re 500k Mach 0.10 (1)
BIGFOIL.COM POLAR EXPORT
fg3
Fage & Collins 3 |  |  |  | Cl Max: | 1.552 | at alpha= | 11 | deg
JavaFoil+Calcfoil stall+Eppler ext transition |  |  |  | L/D Max: | 116.902 | at alpha= | 7 | deg
Re: | 500000 |  |  | Cd Min: | 0.00682 | at alpha= | 0 | deg
Mach: | 0.1 |  |  | Cl=0 at alpha= | -4.3182 | deg
|  |  |  | @ Cl=0.1, Cd= | 0.031626
|  |  |  | @ Cl=0.4, Cd= | 0.022184
|  |  |  | @ Cl=0.6, Cd= | 0.0075737
alpha (deg) | Cl | Cd | Cm | Cl/Cd
-17.5 | -0.333 | 0.20762 | -0.011 | -1.604
-17 | -0.348 | 0.19877 | -0.011 | -1.751
-16.5 | -0.363 | 0.18125 | -0.012 | -2.001
-16 | -0.377 | 0.17093 | -0.013 | -2.204
-15.5 | -0.39 | 0.15634 | -0.014 | -2.496
-15 | -0.403 | 0.14734 | -0.014 | -2.734
-14.5 | -0.414 | 0.13443 | -0.015 | -3.079
-14 | -0.423 | 0.1285 | -0.016 | -3.295
-13.5 | -0.431 | 0.11604 | -0.016 | -3.713
-13 | -0.436 | 0.10842 | -0.017 | -4.021
-12.5 | -0.438 | 0.10077 | -0.018 | -4.348
-12 | -0.437 | 0.09382 | -0.018 | -4.661
-11.5 | -0.433 | 0.08686 | -0.019 | -4.984
-11 | -0.425 | 0.08075 | -0.02 | -5.262
-10.5 | -0.413 | 0.07541 | -0.02 | -5.477
-10 | -0.397 | 0.06929 | -0.02 | -5.73
-9.5 | -0.377 | 0.06548 | -0.021 | -5.762
-9 | -0.354 | 0.06107 | -0.022 | -5.792
-8.5 | -0.327 | 0.05707 | -0.022 | -5.721
-8 | -0.296 | 0.05334 | -0.023 | -5.547
-7.5 | -0.261 | 0.04956 | -0.024 | -5.27
-7 | -0.223 | 0.04663 | -0.024 | -4.79
-6.5 | -0.184 | 0.04384 | -0.025 | -4.201
-6 | -0.144 | 0.04119 | -0.026 | -3.489
-5.5 | -0.102 | 0.03944 | -0.027 | -2.591
-5 | -0.06 | 0.03752 | -0.027 | -1.59
-4.5 | -0.016 | 0.03521 | -0.028 | -0.463
-4 | 0.028 | 0.03417 | -0.029 | 0.815
-3.5 | 0.073 | 0.03276 | -0.029 | 2.215
-3 | 0.118 | 0.03087 | -0.03 | 3.819
-2.5 | 0.164 | 0.03004 | -0.031 | 5.446
-2 | 0.21 | 0.02985 | -0.031 | 7.025
-1.5 | 0.256 | 0.02942 | -0.032 | 8.702
-1 | 0.303 | 0.02907 | -0.033 | 10.41
-0.5 | 0.349 | 0.03061 | -0.034 | 11.419
0 | 0.493 | 0.00682 | -0.034 | 72.281
0.5 | 0.551 | 0.00729 | -0.035 | 75.509
1 | 0.608 | 0.00762 | -0.036 | 79.897
1.5 | 0.666 | 0.00791 | -0.037 | 84.236
2 | 0.724 | 0.0082 | -0.038 | 88.348
2.5 | 0.782 | 0.0086 | -0.039 | 91.021
3 | 0.84 | 0.01183 | -0.083 | 71.045
3.5 | 0.899 | 0.01215 | -0.084 | 73.982
4 | 0.957 | 0.01054 | -0.085 | 90.771
4.5 | 1.015 | 0.00933 | -0.086 | 108.769
5 | 1.073 | 0.00961 | -0.087 | 111.611
5.5 | 1.131 | 0.00998 | -0.088 | 113.338
6 | 1.189 | 0.01035 | -0.089 | 114.836
6.5 | 1.246 | 0.0107 | -0.09 | 116.447
7 | 1.302 | 0.01114 | -0.092 | 116.902
7.5 | 1.357 | 0.01458 | -0.093 | 93.064
8 | 1.41 | 0.01527 | -0.094 | 92.328
8.5 | 1.459 | 0.01616 | -0.095 | 90.267
9 | 1.5 | 0.01772 | -0.096 | 84.682
9.5 | 1.505 | 0.02194 | -0.095 | 68.592
10 | 1.529 | 0.02332 | -0.095 | 65.558
10.5 | 1.544 | 0.02561 | -0.096 | 60.293
11 | 1.552 | 0.02782 | -0.096 | 55.781
11.5 | 1.551 | 0.0303 | -0.096 | 51.166
12 | 1.539 | 0.03348 | -0.096 | 45.964
12.5 | 1.517 | 0.03718 | -0.096 | 40.801
13 | 1.483 | 0.04235 | -0.095 | 35.015
13.5 | 1.434 | 0.04994 | -0.093 | 28.718
14 | 1.381 | 0.05836 | -0.091 | 23.672
14.5 | 1.208 | 0.10876 | -0.05 | 11.108
15 | 1.173 | 0.11818 | -0.05 | 9.922
15.5 | 1.133 | 0.12738 | -0.048 | 8.891
16 | 1.09 | 0.13451 | -0.047 | 8.103

## 28. Re 500k Mach 0.10 (2)
BIGFOIL.COM POLAR EXPORT
fg3
Fage & Collins 3 |  |  |  | Cl Max: | 1.2838 | at alpha= | 10.5 | deg
XFOIL ncrit=9 |  |  |  | L/D Max: | 90.0604 | at alpha= | 7 | deg
Re: | 500000 |  |  | Cd Min: | 0.08097 | at alpha= | 15.5 | deg
Mach: | 0.1 |  |  | Cl=0 at alpha= | -99 | deg
|  |  |  | @ Cl=0.1, Cd= | 0.01606
|  |  |  | @ Cl=0.4, Cd= | 0.010598
|  |  |  | @ Cl=0.6, Cd= | 0.010787
alpha (deg) | Cl | Cd | Cm | Cl/Cd
-2.5 | 0.201 | 0.01606 | -0.0864 | 12.5156
-1 | 0.3384 | 0.01098 | -0.0772 | 30.8197
-0.5 | 0.3787 | 0.01063 | -0.073 | 35.6256
0 | 0.4056 | 0.01059 | -0.0663 | 38.3003
0.5 | 0.4336 | 0.01085 | -0.0602 | 39.9631
1 | 0.4682 | 0.01078 | -0.0555 | 43.4323
1.5 | 0.5082 | 0.01082 | -0.052 | 46.9686
2 | 0.5506 | 0.01097 | -0.049 | 50.1914
2.5 | 0.8013 | 0.01004 | -0.0948 | 79.8108
3 | 0.8452 | 0.01039 | -0.0923 | 81.3474
3.5 | 0.8896 | 0.01073 | -0.09 | 82.9077
4 | 0.9344 | 0.01106 | -0.0877 | 84.4846
4.5 | 0.9778 | 0.01151 | -0.0853 | 84.9522
5 | 1.0227 | 0.01183 | -0.0831 | 86.4497
5.5 | 1.0661 | 0.01216 | -0.0807 | 87.6727
6 | 1.109 | 0.01253 | -0.0782 | 88.5076
6.5 | 1.1512 | 0.01289 | -0.0756 | 89.3095
7 | 1.1924 | 0.01324 | -0.0729 | 90.0604
7.5 | 1.2206 | 0.01442 | -0.068 | 84.6463
8 | 1.2138 | 0.01762 | -0.0569 | 68.8876
8.5 | 1.2383 | 0.01876 | -0.0512 | 66.0075
9 | 1.2512 | 0.0206 | -0.0439 | 60.7379
9.5 | 1.2693 | 0.02214 | -0.0379 | 57.3306
10 | 1.2807 | 0.02412 | -0.0315 | 53.097
10.5 | 1.2838 | 0.02678 | -0.0249 | 47.9388
11 | 1.2675 | 0.03114 | -0.0177 | 40.7033
11.5 | 1.2481 | 0.03657 | -0.0121 | 34.1291
12 | 1.244 | 0.04145 | -0.009 | 30.0121
12.5 | 1.2446 | 0.04635 | -0.007 | 26.8522
13 | 1.2443 | 0.05167 | -0.0055 | 24.0817
13.5 | 1.2454 | 0.05709 | -0.0043 | 21.8147
14 | 1.2478 | 0.06254 | -0.0038 | 19.952
14.5 | 1.2535 | 0.06762 | -0.002 | 18.5374
15 | 1.2545 | 0.07367 | -0.0012 | 17.0286
15.5 | 1.249 | 0.08097 | -0.0015 | 15.4255

## 29. Re 500k Mach 0.25 (1)
BIGFOIL.COM POLAR EXPORT
fg3
Fage & Collins 3 |  |  |  | Cl Max: | 1.539 | at alpha= | 10.5 | deg
JavaFoil+Calcfoil stall+Eppler ext transition |  |  |  | L/D Max: | 115.843 | at alpha= | 6.5 | deg
Re: | 500000 |  |  | Cd Min: | 0.00701 | at alpha= | 0 | deg
Mach: | 0.25 |  |  | Cl=0 at alpha= | -4.3111 | deg
|  |  |  | @ Cl=0.1, Cd= | 0.03186
|  |  |  | @ Cl=0.4, Cd= | 0.024179
|  |  |  | @ Cl=0.6, Cd= | 0.0076598
alpha (deg) | Cl | Cd | Cm | Cl/Cd
-15.5 | -0.058 | 0.19516 | -0.015 | -0.3
-15 | -0.137 | 0.20146 | -0.015 | -0.68
-14.5 | -0.188 | 0.19228 | -0.015 | -0.98
-14 | -0.23 | 0.1922 | -0.015 | -1.195
-13.5 | -0.266 | 0.1601 | -0.016 | -1.659
-13 | -0.297 | 0.1437 | -0.017 | -2.068
-12.5 | -0.324 | 0.12377 | -0.018 | -2.616
-12 | -0.345 | 0.11065 | -0.019 | -3.119
-11.5 | -0.361 | 0.10009 | -0.02 | -3.604
-11 | -0.37 | 0.09072 | -0.02 | -4.081
-10.5 | -0.373 | 0.08284 | -0.021 | -4.506
-10 | -0.37 | 0.07563 | -0.021 | -4.888
-9.5 | -0.36 | 0.06978 | -0.021 | -5.155
-9 | -0.344 | 0.06404 | -0.022 | -5.367
-8.5 | -0.322 | 0.05941 | -0.023 | -5.421
-8 | -0.295 | 0.0552 | -0.024 | -5.349
-7.5 | -0.262 | 0.05094 | -0.024 | -5.153
-7 | -0.225 | 0.04752 | -0.025 | -4.744
-6.5 | -0.187 | 0.04495 | -0.026 | -4.151
-6 | -0.146 | 0.04195 | -0.027 | -3.481
-5.5 | -0.104 | 0.03999 | -0.027 | -2.603
-5 | -0.061 | 0.03786 | -0.028 | -1.609
-4.5 | -0.017 | 0.03598 | -0.029 | -0.463
-4 | 0.028 | 0.03436 | -0.029 | 0.829
-3.5 | 0.074 | 0.03295 | -0.03 | 2.257
-3 | 0.121 | 0.03098 | -0.031 | 3.903
-2.5 | 0.168 | 0.03009 | -0.031 | 5.58
-2 | 0.215 | 0.02999 | -0.032 | 7.178
-1.5 | 0.263 | 0.02955 | -0.033 | 8.898
-1 | 0.311 | 0.03085 | -0.033 | 10.076
-0.5 | 0.359 | 0.03082 | -0.034 | 11.649
0 | 0.506 | 0.00701 | -0.035 | 72.239
0.5 | 0.566 | 0.00751 | -0.036 | 75.281
1 | 0.625 | 0.00777 | -0.037 | 80.482
1.5 | 0.685 | 0.00814 | -0.038 | 84.137
2 | 0.744 | 0.00849 | -0.039 | 87.636
2.5 | 0.804 | 0.00886 | -0.04 | 90.737
3 | 0.863 | 0.01209 | -0.085 | 71.379
3.5 | 0.923 | 0.01238 | -0.086 | 74.516
4 | 0.982 | 0.01083 | -0.087 | 90.689
4.5 | 1.042 | 0.0095 | -0.088 | 109.744
5 | 1.102 | 0.00987 | -0.09 | 111.635
5.5 | 1.161 | 0.01025 | -0.091 | 113.277
6 | 1.22 | 0.0106 | -0.092 | 115.123
6.5 | 1.279 | 0.01104 | -0.093 | 115.843
7 | 1.336 | 0.01446 | -0.094 | 92.351
7.5 | 1.391 | 0.01522 | -0.095 | 91.375
8 | 1.445 | 0.01604 | -0.096 | 90.088
8.5 | 1.493 | 0.01697 | -0.097 | 87.937
9 | 1.499 | 0.02181 | -0.096 | 68.738
9.5 | 1.522 | 0.02371 | -0.097 | 64.189
10 | 1.536 | 0.02585 | -0.097 | 59.436
10.5 | 1.539 | 0.02843 | -0.097 | 54.148
11 | 1.529 | 0.03154 | -0.097 | 48.459
11.5 | 1.502 | 0.03575 | -0.097 | 42.018
12 | 1.466 | 0.03913 | -0.097 | 37.465
12.5 | 1.402 | 0.04649 | -0.095 | 30.165
13 | 1.192 | 0.09474 | -0.058 | 12.579
13.5 | 1.13 | 0.10335 | -0.049 | 10.931
14 | 1.064 | 0.11435 | -0.046 | 9.303
14.5 | 0.989 | 0.12571 | -0.044 | 7.871
15 | 0.907 | 0.13857 | -0.044 | 6.546
15.5 | 0.818 | 0.14981 | -0.043 | 5.459

## 30. Re 500k Mach 0.25 (2)
BIGFOIL.COM POLAR EXPORT
fg3
Fage & Collins 3 |  |  |  | Cl Max: | 1.2753 | at alpha= | 10 | deg
XFOIL ncrit=9 |  |  |  | L/D Max: | 88.2182 | at alpha= | 7 | deg
Re: | 500000 |  |  | Cd Min: | 0.2374 | at alpha= | -20 | deg
Mach: | 0.25 |  |  | Cl=0 at alpha= | -4.8209 | deg
|  |  |  | @ Cl=0.1, Cd= | 0.023908
|  |  |  | @ Cl=0.4, Cd= | 0.011159
|  |  |  | @ Cl=0.6, Cd= | 0.011135
alpha (deg) | Cl | Cd | Cm | Cl/Cd
-20 | -0.5618 | 0.2374 | 0.012 | -2.3665
-19.5 | -0.5459 | 0.23151 | 0.009 | -2.358
-19 | -0.5301 | 0.22551 | 0.006 | -2.3507
-18.5 | -0.5142 | 0.21924 | 0.0031 | -2.3454
-18 | -0.4981 | 0.21312 | -0.0001 | -2.3372
-17.5 | -0.4834 | 0.20708 | -0.0033 | -2.3344
-16.5 | -0.4549 | 0.19378 | -0.0078 | -2.3475
-16 | -0.4408 | 0.18775 | -0.0099 | -2.3478
-15.5 | -0.4271 | 0.18172 | -0.012 | -2.3503
-15 | -0.4137 | 0.17547 | -0.0141 | -2.3577
-14.5 | -0.4008 | 0.16926 | -0.0161 | -2.368
-14 | -0.3884 | 0.16292 | -0.0182 | -2.384
-13 | -0.3698 | 0.14944 | -0.0226 | -2.4746
-12.5 | -0.3581 | 0.14346 | -0.0231 | -2.4962
-12 | -0.3484 | 0.13749 | -0.0243 | -2.534
-11.5 | -0.3399 | 0.13137 | -0.0254 | -2.5873
-11 | -0.3329 | 0.12511 | -0.0271 | -2.6609
-10.5 | -0.33 | 0.11928 | -0.0291 | -2.7666
-10 | -0.333 | 0.11346 | -0.0312 | -2.935
-9.5 | -0.3392 | 0.10814 | -0.0308 | -3.1367
-9 | -0.3358 | 0.10184 | -0.0282 | -3.2973
-8.5 | -0.3035 | 0.094 | -0.0353 | -3.2287
-8 | -0.2726 | 0.08592 | -0.0445 | -3.1727
-7.5 | -0.2468 | 0.07677 | -0.0596 | -3.2148
-7 | -0.21 | 0.06576 | -0.0757 | -3.1934
-6.5 | -0.1811 | 0.05525 | -0.0829 | -3.2778
-6 | -0.1478 | 0.04864 | -0.0855 | -3.0387
-5.5 | -0.094 | 0.04158 | -0.0916 | -2.2607
-5 | -0.0212 | 0.03227 | -0.098 | -0.65696
-4.5 | 0.038 | 0.02693 | -0.1023 | 1.4111
-4 | 0.0915 | 0.02539 | -0.1 | 3.6038
-3.5 | 0.1219 | 0.02009 | -0.0962 | 6.0677
-3 | 0.1685 | 0.02012 | -0.0923 | 8.3748
-2.5 | 0.2045 | 0.01627 | -0.0884 | 12.5691
-2 | 0.2444 | 0.0147 | -0.0843 | 16.6259
-1 | 0.3401 | 0.01152 | -0.0774 | 29.5226
-0.5 | 0.3765 | 0.01114 | -0.0718 | 33.7971
0 | 0.4009 | 0.01116 | -0.0643 | 35.9229
0.5 | 0.4351 | 0.01131 | -0.0591 | 38.4704
1 | 0.4724 | 0.01114 | -0.0545 | 42.4057
1.5 | 0.5134 | 0.01109 | -0.0508 | 46.294
2 | 0.557 | 0.01121 | -0.0478 | 49.6878
3 | 0.861 | 0.01068 | -0.0919 | 80.618
3.5 | 0.9065 | 0.01105 | -0.0893 | 82.0362
4 | 0.951 | 0.0115 | -0.0865 | 82.6957
4.5 | 0.9976 | 0.01185 | -0.0842 | 84.1857
5 | 1.042 | 0.01235 | -0.0814 | 84.3725
5.5 | 1.0859 | 0.01269 | -0.0785 | 85.5713
6 | 1.1303 | 0.01301 | -0.0756 | 86.8793
6.5 | 1.1731 | 0.01337 | -0.0725 | 87.7412
7 | 1.213 | 0.01375 | -0.0688 | 88.2182
7.5 | 1.223 | 0.01576 | -0.0602 | 77.6015
8 | 1.2252 | 0.01836 | -0.0504 | 66.732
8.5 | 1.2491 | 0.01975 | -0.0444 | 63.2456
9 | 1.2579 | 0.02199 | -0.0365 | 57.2033
9.5 | 1.2703 | 0.02409 | -0.0299 | 52.7314
10 | 1.2753 | 0.02685 | -0.0234 | 47.4972
10.5 | 1.2714 | 0.03057 | -0.0173 | 41.5898
11 | 1.2528 | 0.03607 | -0.0121 | 34.7325
11.5 | 1.2284 | 0.04322 | -0.009 | 28.422
12 | 1.2113 | 0.05044 | -0.0073 | 24.0147
12.5 | 1.2104 | 0.05653 | -0.0068 | 21.4116
13 | 1.21 | 0.06256 | -0.006 | 19.3414
13.5 | 1.2108 | 0.06857 | -0.0052 | 17.6579
14 | 1.2104 | 0.07508 | -0.0054 | 16.1215
14.5 | 1.2087 | 0.08176 | -0.0051 | 14.7835
15 | 1.1994 | 0.09002 | -0.0062 | 13.3237

## 31. Re 500k Mach 0.50 (1)
BIGFOIL.COM POLAR EXPORT
fg3
Fage & Collins 3 |  |  |  | Cl Max: | 1.545 | at alpha= | 8.5 | deg
JavaFoil+Calcfoil stall+Eppler ext transition |  |  |  | L/D Max: | 113.995 | at alpha= | 5.5 | deg
Re: | 500000 |  |  | Cd Min: | 0.00801 | at alpha= | 0 | deg
Mach: | 0.5 |  |  | Cl=0 at alpha= | -4.3163 | deg
|  |  |  | @ Cl=0.1, Cd= | 0.033462
|  |  |  | @ Cl=0.4, Cd= | 0.031797
|  |  |  | @ Cl=0.6, Cd= | 0.0081697
alpha (deg) | Cl | Cd | Cm | Cl/Cd
-20 | -0.758 | 0.20365 | -0.01 | -3.721
-19.5 | -0.735 | 0.20061 | -0.011 | -3.666
-19 | -0.713 | 0.192 | -0.012 | -3.712
-18.5 | -0.691 | 0.17695 | -0.013 | -3.904
-18 | -0.668 | 0.1704 | -0.014 | -3.92
-17.5 | -0.645 | 0.16658 | -0.015 | -3.874
-17 | -0.622 | 0.16069 | -0.015 | -3.873
-16.5 | -0.599 | 0.15524 | -0.016 | -3.86
-16 | -0.576 | 0.15252 | -0.017 | -3.778
-15.5 | -0.553 | 0.15589 | -0.018 | -3.548
-15 | -0.528 | 0.1468 | -0.017 | -3.595
-14.5 | -0.504 | 0.14142 | -0.017 | -3.564
-14 | -0.481 | 0.13737 | -0.018 | -3.498
-13.5 | -0.457 | 0.13346 | -0.019 | -3.423
-13 | -0.433 | 0.12968 | -0.02 | -3.339
-12.5 | -0.409 | 0.12359 | -0.02 | -3.31
-12 | -0.385 | 0.12003 | -0.021 | -3.207
-11.5 | -0.361 | 0.11492 | -0.022 | -3.139
-11 | -0.336 | 0.11669 | -0.022 | -2.883
-10.5 | -0.312 | 0.11365 | -0.023 | -2.745
-10 | -0.287 | 0.10569 | -0.024 | -2.72
-9.5 | -0.263 | 0.10287 | -0.025 | -2.554
-9 | -0.238 | 0.10015 | -0.026 | -2.376
-8.5 | -0.213 | 0.09764 | -0.026 | -2.182
-8 | -0.188 | 0.09756 | -0.027 | -1.927
-7.5 | -0.163 | 0.09895 | -0.028 | -1.646
-7 | -0.138 | 0.09446 | -0.028 | -1.456
-6.5 | -0.112 | 0.06736 | -0.03 | -1.667
-6 | -0.136 | 0.04829 | -0.03 | -2.813
-5.5 | -0.104 | 0.04454 | -0.03 | -2.344
-5 | -0.064 | 0.04093 | -0.031 | -1.552
-4.5 | -0.018 | 0.03799 | -0.032 | -0.468
-4 | 0.031 | 0.03588 | -0.033 | 0.861
-3.5 | 0.081 | 0.03401 | -0.033 | 2.395
-3 | 0.133 | 0.03251 | -0.034 | 4.099
-2.5 | 0.186 | 0.03143 | -0.035 | 5.918
-2 | 0.239 | 0.02964 | -0.036 | 8.07
-1.5 | 0.293 | 0.03179 | -0.036 | 9.212
-1 | 0.347 | 0.03162 | -0.037 | 10.964
-0.5 | 0.401 | 0.0318 | -0.038 | 12.605
0 | 0.566 | 0.00801 | -0.039 | 70.607
0.5 | 0.632 | 0.00832 | -0.04 | 75.959
1 | 0.698 | 0.00868 | -0.041 | 80.376
1.5 | 0.764 | 0.00909 | -0.042 | 84.068
2 | 0.83 | 0.00955 | -0.043 | 86.964
2.5 | 0.896 | 0.01005 | -0.044 | 89.231
3 | 0.963 | 0.01053 | -0.045 | 91.442
3.5 | 1.029 | 0.01369 | -0.096 | 75.165
4 | 1.095 | 0.01281 | -0.097 | 85.426
4.5 | 1.16 | 0.01034 | -0.099 | 112.24
5 | 1.226 | 0.01083 | -0.1 | 113.235
5.5 | 1.291 | 0.01133 | -0.101 | 113.995
6 | 1.356 | 0.0119 | -0.103 | 113.949
6.5 | 1.39 | 0.02069 | -0.102 | 67.188
7 | 1.442 | 0.02236 | -0.103 | 64.509
7.5 | 1.488 | 0.02414 | -0.103 | 61.668
8 | 1.53 | 0.02653 | -0.104 | 57.674
8.5 | 1.545 | 0.02935 | -0.104 | 52.654
9 | 1.507 | 0.03458 | -0.103 | 43.588
9.5 | 1.373 | 0.04343 | -0.1 | 31.61
10 | 0.771 | 0.09692 | -0.042 | 7.956
10.5 | 0.799 | 0.10239 | -0.045 | 7.805
11 | 0.828 | 0.10933 | -0.05 | 7.573
11.5 | 0.856 | 0.11802 | -0.053 | 7.256
12 | 0.883 | 0.13072 | -0.05 | 6.755
12.5 | 0.911 | 0.13162 | -0.051 | 6.92
13 | 0.938 | 0.19108 | -0.052 | 4.911
13.5 | 0.967 | 0.14419 | -0.054 | 6.706

## 32. Re 500k Mach 0.50 (2)
BIGFOIL.COM POLAR EXPORT
fg3
Fage & Collins 3 |  |  |  | Cl Max: | 1.2933 | at alpha= | 8.5 | deg
XFOIL ncrit=9 |  |  |  | L/D Max: | 78.326 | at alpha= | 6.5 | deg
Re: | 500000 |  |  | Cd Min: | 0.2562 | at alpha= | -20 | deg
Mach: | 0.5 |  |  | Cl=0 at alpha= | -5.4083 | deg
|  |  |  | @ Cl=0.1, Cd= | 0.031867
|  |  |  | @ Cl=0.4, Cd= | 0.013207
|  |  |  | @ Cl=0.6, Cd= | 0.012386
alpha (deg) | Cl | Cd | Cm | Cl/Cd
-20 | -0.6018 | 0.2562 | 0.0153 | -2.3489
-19.5 | -0.5819 | 0.24884 | 0.0116 | -2.3385
-19 | -0.5618 | 0.24153 | 0.0079 | -2.326
-18.5 | -0.5419 | 0.23448 | 0.0038 | -2.3111
-17.5 | -0.5042 | 0.21982 | -0.0027 | -2.2937
-17 | -0.4858 | 0.2128 | -0.0053 | -2.2829
-16.5 | -0.4675 | 0.20587 | -0.0082 | -2.2709
-16 | -0.4493 | 0.19898 | -0.011 | -2.258
-15.5 | -0.4316 | 0.19193 | -0.0137 | -2.2487
-15 | -0.4141 | 0.18501 | -0.0167 | -2.2383
-14.5 | -0.398 | 0.17841 | -0.0194 | -2.2308
-14 | -0.3834 | 0.17188 | -0.0222 | -2.2306
-13.5 | -0.3681 | 0.16416 | -0.0229 | -2.2423
-13 | -0.3538 | 0.15766 | -0.0246 | -2.2441
-12.5 | -0.3402 | 0.15128 | -0.0261 | -2.2488
-12 | -0.3277 | 0.14477 | -0.0276 | -2.2636
-11.5 | -0.3182 | 0.13871 | -0.0299 | -2.294
-11 | -0.3134 | 0.13292 | -0.0319 | -2.3578
-10.5 | -0.3099 | 0.12725 | -0.0328 | -2.4354
-10 | -0.3012 | 0.12013 | -0.0299 | -2.5073
-9.5 | -0.2959 | 0.11467 | -0.0293 | -2.5804
-9 | -0.2612 | 0.10614 | -0.0379 | -2.4609
-8.5 | -0.2296 | 0.09791 | -0.0467 | -2.345
-8 | -0.2014 | 0.08993 | -0.0592 | -2.2395
-7.5 | -0.1763 | 0.08162 | -0.0691 | -2.16
-7 | -0.1519 | 0.0733 | -0.0724 | -2.0723
-6.5 | -0.1287 | 0.06612 | -0.0786 | -1.9465
-6 | -0.0896 | 0.05735 | -0.0906 | -1.5623
-5.5 | -0.011 | 0.04689 | -0.1115 | -0.23459
-5 | 0.049 | 0.03765 | -0.121 | 1.3015
-4.5 | 0.0914 | 0.03246 | -0.1218 | 2.8158
-4 | 0.1348 | 0.02947 | -0.1173 | 4.5741
-3.5 | 0.1537 | 0.02406 | -0.1109 | 6.3882
-3 | 0.1888 | 0.02129 | -0.1043 | 8.868
-2.5 | 0.2189 | 0.01853 | -0.0965 | 11.8133
-2 | 0.2562 | 0.01657 | -0.0896 | 15.4617
-1.5 | 0.2838 | 0.0155 | -0.0809 | 18.3097
0 | 0.3955 | 0.01326 | -0.0588 | 29.8265
0.5 | 0.4395 | 0.01274 | -0.0538 | 34.4976
1 | 0.4826 | 0.01245 | -0.0487 | 38.7631
1.5 | 0.527 | 0.0123 | -0.0438 | 42.8455
2 | 0.5734 | 0.0123 | -0.0395 | 46.6179
2.5 | 0.6232 | 0.01246 | -0.0359 | 50.0161
3.5 | 0.969 | 0.01267 | -0.0834 | 76.4799
4 | 1.0198 | 0.01322 | -0.0796 | 77.1407
4.5 | 1.0684 | 0.01377 | -0.0754 | 77.589
5 | 1.1179 | 0.01443 | -0.0712 | 77.4705
5.5 | 1.1605 | 0.0149 | -0.0655 | 77.8859
6 | 1.2033 | 0.01539 | -0.0598 | 78.1871
6.5 | 1.2446 | 0.01589 | -0.0538 | 78.326
7 | 1.2857 | 0.01643 | -0.0478 | 78.2532
7.5 | 1.278 | 0.01985 | -0.037 | 64.3829
8 | 1.2832 | 0.02306 | -0.0284 | 55.6461
8.5 | 1.2933 | 0.02638 | -0.0213 | 49.0258
9 | 1.2873 | 0.03118 | -0.0151 | 41.2861
9.5 | 1.2605 | 0.03864 | -0.0114 | 32.6216
10 | 1.2303 | 0.04841 | -0.012 | 25.4142
10.5 | 1.1928 | 0.06031 | -0.0151 | 19.7778
11 | 1.1514 | 0.07196 | -0.0176 | 16.0006
11.5 | 1.1311 | 0.0812 | -0.019 | 13.9298
12 | 1.1176 | 0.08962 | -0.0199 | 12.4704
12.5 | 1.1151 | 0.09709 | -0.0205 | 11.4852
13 | 1.1157 | 0.10421 | -0.0207 | 10.7063
13.5 | 1.1129 | 0.11225 | -0.0216 | 9.9145

## 33. Re 750k Mach 0.00 (1)
BIGFOIL.COM POLAR EXPORT
fg3
Fage & Collins 3 |  |  |  | Cl Max: | 1.563 | at alpha= | 11.5 | deg
JavaFoil+Calcfoil stall+Eppler ext transition |  |  |  | L/D Max: | 129.649 | at alpha= | 7 | deg
Re: | 750000 |  |  | Cd Min: | 0.00612 | at alpha= | 0 | deg
Mach: | 0 |  |  | Cl=0 at alpha= | -4.3182 | deg
|  |  |  | @ Cl=0.1, Cd= | 0.030896
|  |  |  | @ Cl=0.4, Cd= | 0.021173
|  |  |  | @ Cl=0.6, Cd= | 0.0068728
alpha (deg) | Cl | Cd | Cm | Cl/Cd
-18 | -0.358 | 0.19173 | -0.01 | -1.869
-17.5 | -0.371 | 0.18346 | -0.011 | -2.024
-17 | -0.384 | 0.16922 | -0.012 | -2.269
-16.5 | -0.396 | 0.16346 | -0.013 | -2.425
-16 | -0.408 | 0.1515 | -0.013 | -2.695
-15.5 | -0.419 | 0.14309 | -0.014 | -2.93
-15 | -0.429 | 0.13211 | -0.015 | -3.248
-14.5 | -0.438 | 0.12514 | -0.015 | -3.496
-14 | -0.444 | 0.11521 | -0.016 | -3.856
-13.5 | -0.449 | 0.1087 | -0.017 | -4.131
-13 | -0.451 | 0.10046 | -0.017 | -4.493
-12.5 | -0.451 | 0.095 | -0.018 | -4.748
-12 | -0.448 | 0.08669 | -0.019 | -5.166
-11.5 | -0.441 | 0.08164 | -0.019 | -5.405
-11 | -0.431 | 0.07575 | -0.02 | -5.692
-10.5 | -0.418 | 0.07059 | -0.02 | -5.915
-10 | -0.4 | 0.0661 | -0.02 | -6.053
-9.5 | -0.379 | 0.06217 | -0.021 | -6.099
-9 | -0.355 | 0.05837 | -0.022 | -6.077
-8.5 | -0.327 | 0.05445 | -0.022 | -6.002
-8 | -0.296 | 0.05108 | -0.023 | -5.789
-7.5 | -0.261 | 0.04777 | -0.024 | -5.458
-7 | -0.223 | 0.04493 | -0.024 | -4.96
-6.5 | -0.184 | 0.04239 | -0.025 | -4.333
-6 | -0.143 | 0.04011 | -0.026 | -3.572
-5.5 | -0.102 | 0.03835 | -0.027 | -2.655
-5 | -0.059 | 0.03608 | -0.027 | -1.648
-4.5 | -0.016 | 0.03433 | -0.028 | -0.473
-4 | 0.028 | 0.03328 | -0.029 | 0.833
-3.5 | 0.072 | 0.03201 | -0.029 | 2.257
-3 | 0.117 | 0.03022 | -0.03 | 3.883
-2.5 | 0.163 | 0.02944 | -0.031 | 5.531
-2 | 0.209 | 0.02925 | -0.031 | 7.135
-1.5 | 0.255 | 0.02882 | -0.032 | 8.845
-1 | 0.301 | 0.02848 | -0.033 | 10.576
-0.5 | 0.348 | 0.02987 | -0.034 | 11.645
0 | 0.49 | 0.00612 | -0.035 | 80.164
0.5 | 0.548 | 0.00659 | -0.036 | 83.125
1 | 0.605 | 0.0069 | -0.036 | 87.721
1.5 | 0.663 | 0.00717 | -0.037 | 92.453
2 | 0.721 | 0.00743 | -0.038 | 96.944
2.5 | 0.778 | 0.0106 | -0.081 | 73.447
3 | 0.836 | 0.0108 | -0.082 | 77.413
3.5 | 0.894 | 0.01113 | -0.083 | 80.359
4 | 0.952 | 0.00948 | -0.084 | 100.464
4.5 | 1.01 | 0.00837 | -0.086 | 120.656
5 | 1.068 | 0.00862 | -0.087 | 123.82
5.5 | 1.125 | 0.00895 | -0.088 | 125.681
6 | 1.183 | 0.00924 | -0.089 | 128.065
6.5 | 1.24 | 0.0096 | -0.09 | 129.125
7 | 1.296 | 0.00999 | -0.091 | 129.649
7.5 | 1.35 | 0.01328 | -0.092 | 101.644
8 | 1.404 | 0.01393 | -0.093 | 100.811
8.5 | 1.452 | 0.01461 | -0.094 | 99.384
9 | 1.494 | 0.01615 | -0.095 | 92.525
9.5 | 1.531 | 0.01703 | -0.096 | 89.942
10 | 1.532 | 0.02125 | -0.095 | 72.085
10.5 | 1.551 | 0.02271 | -0.096 | 68.303
11 | 1.56 | 0.0248 | -0.096 | 62.896
11.5 | 1.563 | 0.02689 | -0.096 | 58.118
12 | 1.559 | 0.0293 | -0.097 | 53.218
12.5 | 1.543 | 0.03223 | -0.097 | 47.876
13 | 1.519 | 0.03584 | -0.096 | 42.381
13.5 | 1.484 | 0.04039 | -0.096 | 36.751
14 | 1.447 | 0.04498 | -0.095 | 32.165
14.5 | 1.395 | 0.05244 | -0.093 | 26.607
15 | 1.33 | 0.06533 | -0.09 | 20.352
15.5 | 1.272 | 0.07704 | -0.088 | 16.506
16 | 1.136 | 0.12588 | -0.055 | 9.025
16.5 | 1.094 | 0.13303 | -0.051 | 8.221

## 34. Re 750k Mach 0.00 (2)
BIGFOIL.COM POLAR EXPORT
fg3
Fage & Collins 3 |  |  |  | Cl Max: | 1.3267 | at alpha= | 11 | deg
XFOIL ncrit=9 |  |  |  | L/D Max: | 102.664 | at alpha= | 6.5 | deg
Re: | 750000 |  |  | Cd Min: | 0.23362 | at alpha= | -20 | deg
Mach: | 0 |  |  | Cl=0 at alpha= | -5.1291 | deg
|  |  |  | @ Cl=0.1, Cd= | 0.017844
|  |  |  | @ Cl=0.4, Cd= | 0.010095
|  |  |  | @ Cl=0.6, Cd= | 0.0099053
alpha (deg) | Cl | Cd | Cm | Cl/Cd
-20 | -0.557 | 0.23362 | 0.0126 | -2.3842
-19.5 | -0.5421 | 0.22782 | 0.0097 | -2.3795
-19 | -0.5272 | 0.22186 | 0.0069 | -2.3763
-18.5 | -0.512 | 0.21551 | 0.0039 | -2.3758
-18 | -0.4978 | 0.20945 | 0.0008 | -2.3767
-17.5 | -0.4842 | 0.20338 | -0.0021 | -2.3808
-17 | -0.4713 | 0.19665 | -0.0043 | -2.3966
-16.5 | -0.458 | 0.19079 | -0.006 | -2.4005
-16 | -0.4449 | 0.18495 | -0.0082 | -2.4055
-15.5 | -0.432 | 0.17903 | -0.0103 | -2.413
-15 | -0.4198 | 0.17283 | -0.0123 | -2.429
-14.5 | -0.4081 | 0.16669 | -0.0143 | -2.4483
-14 | -0.3968 | 0.16027 | -0.0162 | -2.4758
-13.5 | -0.3909 | 0.15241 | -0.0189 | -2.5648
-13 | -0.3805 | 0.1463 | -0.02 | -2.6008
-12.5 | -0.3705 | 0.14064 | -0.021 | -2.6344
-12 | -0.3613 | 0.13491 | -0.0223 | -2.6781
-11.5 | -0.3535 | 0.12879 | -0.0235 | -2.7448
-11 | -0.3489 | 0.12205 | -0.0259 | -2.8587
-10.5 | -0.3471 | 0.1158 | -0.0278 | -2.9974
-10 | -0.3497 | 0.10932 | -0.0294 | -3.1989
-9.5 | -0.3498 | 0.10285 | -0.028 | -3.4011
-9 | -0.3186 | 0.09556 | -0.0347 | -3.334
-8.5 | -0.2891 | 0.08769 | -0.0436 | -3.2968
-8 | -0.2591 | 0.07882 | -0.0552 | -3.2872
-7.5 | -0.2361 | 0.06664 | -0.0731 | -3.5429
-7 | -0.2055 | 0.05654 | -0.0809 | -3.6346
-6.5 | -0.1663 | 0.04846 | -0.0874 | -3.4317
-6 | -0.0985 | 0.04059 | -0.0975 | -2.4267
-5 | 0.0146 | 0.02574 | -0.1048 | 0.56721
-4.5 | 0.058 | 0.02401 | -0.1012 | 2.4157
-4 | 0.0808 | 0.01877 | -0.095 | 4.3047
-3.5 | 0.1198 | 0.01689 | -0.0919 | 7.093
-3 | 0.1655 | 0.01693 | -0.0888 | 9.7755
-2.5 | 0.2005 | 0.01344 | -0.0846 | 14.9182
-2 | 0.2436 | 0.01261 | -0.0814 | 19.318
-1 | 0.3206 | 0.01093 | -0.0738 | 29.3321
-0.5 | 0.355 | 0.01028 | -0.0678 | 34.5331
0 | 0.3868 | 0.01013 | -0.0624 | 38.1836
0.5 | 0.4247 | 0.01003 | -0.0584 | 42.343
1 | 0.4653 | 0.00996 | -0.0551 | 46.7169
1.5 | 0.5083 | 0.00996 | -0.0523 | 51.0341
2 | 0.5523 | 0.01003 | -0.0498 | 55.0648
3 | 0.8622 | 0.00922 | -0.0969 | 93.5141
3.5 | 0.9065 | 0.00952 | -0.0946 | 95.2206
4 | 0.9516 | 0.00979 | -0.0925 | 97.2012
4.5 | 0.9963 | 0.01008 | -0.0903 | 98.8393
5 | 1.0405 | 0.01039 | -0.0882 | 100.1444
6 | 1.1287 | 0.01102 | -0.0838 | 102.4229
6.5 | 1.1714 | 0.01141 | -0.0814 | 102.6643
7 | 1.2092 | 0.01208 | -0.0782 | 100.0993
7.5 | 1.2069 | 0.01543 | -0.068 | 78.2178
8 | 1.2366 | 0.0164 | -0.0632 | 75.4024
8.5 | 1.2618 | 0.01732 | -0.0575 | 72.8522
9 | 1.2785 | 0.01873 | -0.0506 | 68.2595
9.5 | 1.2964 | 0.02013 | -0.0443 | 64.4014
10 | 1.3126 | 0.02168 | -0.0382 | 60.5443
10.5 | 1.3247 | 0.02355 | -0.0321 | 56.2505
11 | 1.3267 | 0.02621 | -0.0255 | 50.6181
11.5 | 1.3082 | 0.03067 | -0.0182 | 42.6541
12 | 1.291 | 0.03587 | -0.0128 | 35.9911
12.5 | 1.2933 | 0.04009 | -0.0102 | 32.2599
13 | 1.298 | 0.04453 | -0.0088 | 29.1489
13.5 | 1.2915 | 0.05062 | -0.0078 | 25.5136
14 | 1.2861 | 0.05694 | -0.0075 | 22.5869
14.5 | 1.2812 | 0.06319 | -0.0069 | 20.2754
15 | 1.2791 | 0.06947 | -0.007 | 18.4123
15.5 | 1.277 | 0.07588 | -0.0076 | 16.8292
16 | 1.2742 | 0.08239 | -0.0077 | 15.4655

## 35. Re 750k Mach 0.10 (1)
BIGFOIL.COM POLAR EXPORT
fg3
Fage & Collins 3 |  |  |  | Cl Max: | 1.559 | at alpha= | 11.5 | deg
JavaFoil+Calcfoil stall+Eppler ext transition |  |  |  | L/D Max: | 129.826 | at alpha= | 7 | deg
Re: | 750000 |  |  | Cd Min: | 0.00614 | at alpha= | 0 | deg
Mach: | 0.1 |  |  | Cl=0 at alpha= | -4.3182 | deg
|  |  |  | @ Cl=0.1, Cd= | 0.030948
|  |  |  | @ Cl=0.4, Cd= | 0.021579
|  |  |  | @ Cl=0.6, Cd= | 0.0068749
alpha (deg) | Cl | Cd | Cm | Cl/Cd
-17.5 | -0.333 | 0.19229 | -0.011 | -1.733
-17 | -0.348 | 0.17956 | -0.012 | -1.939
-16.5 | -0.363 | 0.1677 | -0.013 | -2.163
-16 | -0.377 | 0.15794 | -0.013 | -2.387
-15.5 | -0.39 | 0.14785 | -0.014 | -2.641
-15 | -0.403 | 0.13674 | -0.015 | -2.947
-14.5 | -0.414 | 0.12787 | -0.015 | -3.238
-14 | -0.424 | 0.12127 | -0.016 | -3.493
-13.5 | -0.431 | 0.11134 | -0.017 | -3.871
-13 | -0.436 | 0.10218 | -0.017 | -4.268
-12.5 | -0.438 | 0.096 | -0.018 | -4.566
-12 | -0.437 | 0.09023 | -0.019 | -4.848
-11.5 | -0.433 | 0.08211 | -0.019 | -5.274
-11 | -0.425 | 0.07703 | -0.02 | -5.517
-10.5 | -0.413 | 0.07214 | -0.02 | -5.726
-10 | -0.397 | 0.06643 | -0.02 | -5.977
-9.5 | -0.377 | 0.06275 | -0.021 | -6.013
-9 | -0.354 | 0.05872 | -0.022 | -6.025
-8.5 | -0.327 | 0.0549 | -0.022 | -5.948
-8 | -0.296 | 0.05148 | -0.023 | -5.749
-7.5 | -0.261 | 0.04801 | -0.024 | -5.441
-7 | -0.223 | 0.04511 | -0.025 | -4.952
-6.5 | -0.184 | 0.04253 | -0.025 | -4.331
-6 | -0.144 | 0.04025 | -0.026 | -3.571
-5.5 | -0.102 | 0.03843 | -0.027 | -2.659
-5 | -0.06 | 0.03651 | -0.027 | -1.634
-4.5 | -0.016 | 0.03432 | -0.028 | -0.475
-4 | 0.028 | 0.03331 | -0.029 | 0.836
-3.5 | 0.073 | 0.03201 | -0.029 | 2.268
-3 | 0.118 | 0.03024 | -0.03 | 3.9
-2.5 | 0.164 | 0.02947 | -0.031 | 5.553
-2 | 0.21 | 0.02932 | -0.032 | 7.154
-1.5 | 0.256 | 0.02886 | -0.032 | 8.874
-1 | 0.303 | 0.02853 | -0.033 | 10.61
-0.5 | 0.35 | 0.02988 | -0.034 | 11.7
0 | 0.493 | 0.00614 | -0.035 | 80.225
0.5 | 0.551 | 0.00666 | -0.036 | 82.695
1 | 0.608 | 0.00691 | -0.037 | 88.044
1.5 | 0.666 | 0.00718 | -0.038 | 92.774
2 | 0.724 | 0.00751 | -0.039 | 96.501
2.5 | 0.782 | 0.01058 | -0.081 | 73.923
3 | 0.84 | 0.01088 | -0.083 | 77.253
3.5 | 0.899 | 0.01113 | -0.084 | 80.766
4 | 0.957 | 0.0095 | -0.085 | 100.662
4.5 | 1.015 | 0.00838 | -0.086 | 121.127
5 | 1.073 | 0.00863 | -0.087 | 124.274
5.5 | 1.131 | 0.00897 | -0.088 | 126.051
6 | 1.189 | 0.00932 | -0.089 | 127.56
6.5 | 1.246 | 0.00963 | -0.09 | 129.419
7 | 1.302 | 0.01003 | -0.092 | 129.826
7.5 | 1.357 | 0.01338 | -0.093 | 101.364
8 | 1.41 | 0.01404 | -0.094 | 100.443
8.5 | 1.459 | 0.01476 | -0.095 | 98.85
9 | 1.5 | 0.01634 | -0.096 | 91.826
9.5 | 1.537 | 0.01718 | -0.097 | 89.438
10 | 1.535 | 0.0214 | -0.096 | 71.734
10.5 | 1.551 | 0.02303 | -0.096 | 67.339
11 | 1.558 | 0.02527 | -0.096 | 61.677
11.5 | 1.559 | 0.02751 | -0.097 | 56.65
12 | 1.55 | 0.03007 | -0.097 | 51.557
12.5 | 1.53 | 0.03323 | -0.097 | 46.037
13 | 1.501 | 0.03715 | -0.096 | 40.407
13.5 | 1.46 | 0.04248 | -0.095 | 34.372
14 | 1.416 | 0.04756 | -0.095 | 29.772
14.5 | 1.354 | 0.05682 | -0.092 | 23.838
15 | 1.291 | 0.06807 | -0.09 | 18.96
15.5 | 1.138 | 0.12101 | -0.056 | 9.407
16 | 1.092 | 0.12811 | -0.051 | 8.526
16.5 | 1.047 | 0.13557 | -0.05 | 7.725

## 36. Re 750k Mach 0.10 (2)
BIGFOIL.COM POLAR EXPORT
fg3
Fage & Collins 3 |  |  |  | Cl Max: | 1.3229 | at alpha= | 10.5 | deg
XFOIL ncrit=9 |  |  |  | L/D Max: | 102.546 | at alpha= | 6.5 | deg
Re: | 750000 |  |  | Cd Min: | 0.23424 | at alpha= | -20 | deg
Mach: | 0.1 |  |  | Cl=0 at alpha= | -5.1816 | deg
|  |  |  | @ Cl=0.1, Cd= | 0.018113
|  |  |  | @ Cl=0.4, Cd= | 0.010172
|  |  |  | @ Cl=0.6, Cd= | 0.0099507
alpha (deg) | Cl | Cd | Cm | Cl/Cd
-20 | -0.5582 | 0.23424 | 0.0127 | -2.383
-19.5 | -0.5432 | 0.22839 | 0.0098 | -2.3784
-19 | -0.5281 | 0.22239 | 0.007 | -2.3747
-18.5 | -0.5127 | 0.21602 | 0.0039 | -2.3734
-18 | -0.4984 | 0.20995 | 0.0008 | -2.3739
-17.5 | -0.4847 | 0.20386 | -0.0021 | -2.3776
-17 | -0.4714 | 0.19708 | -0.0042 | -2.3919
-16.5 | -0.4581 | 0.19125 | -0.006 | -2.3953
-16 | -0.4448 | 0.18539 | -0.0083 | -2.3993
-15.5 | -0.4317 | 0.17942 | -0.0104 | -2.4061
-15 | -0.4193 | 0.17319 | -0.0124 | -2.421
-14.5 | -0.4075 | 0.16703 | -0.0144 | -2.4397
-14 | -0.396 | 0.16058 | -0.0164 | -2.4661
-13.5 | -0.3897 | 0.15279 | -0.019 | -2.5506
-13 | -0.3793 | 0.14669 | -0.02 | -2.5857
-12.5 | -0.3692 | 0.14101 | -0.0211 | -2.6183
-12 | -0.3599 | 0.13525 | -0.0224 | -2.661
-11.5 | -0.3519 | 0.1291 | -0.0236 | -2.7258
-11 | -0.3475 | 0.12238 | -0.0261 | -2.8395
-10.5 | -0.3455 | 0.11616 | -0.0279 | -2.9743
-10 | -0.3478 | 0.10972 | -0.0294 | -3.1699
-9.5 | -0.3461 | 0.10326 | -0.0281 | -3.3517
-9 | -0.3149 | 0.0959 | -0.035 | -3.2836
-8.5 | -0.2856 | 0.08802 | -0.0438 | -3.2447
-8 | -0.2552 | 0.07898 | -0.0558 | -3.2312
-6 | -0.0957 | 0.04103 | -0.0983 | -2.3324
-5.5 | -0.0305 | 0.02931 | -0.1046 | -1.0406
-5 | 0.0174 | 0.02604 | -0.106 | 0.6682
-4.5 | 0.0603 | 0.02421 | -0.1022 | 2.4907
-4 | 0.0826 | 0.01899 | -0.0958 | 4.3497
-3.5 | 0.1213 | 0.01704 | -0.0926 | 7.1185
-3 | 0.1665 | 0.01698 | -0.0893 | 9.8057
-2.5 | 0.201 | 0.01353 | -0.0849 | 14.8559
-2 | 0.244 | 0.01266 | -0.0817 | 19.2733
-1.5 | 0.284 | 0.0115 | -0.078 | 24.6957
-0.5 | 0.3544 | 0.0104 | -0.0676 | 34.0769
0 | 0.3869 | 0.01021 | -0.0623 | 37.8942
0.5 | 0.4252 | 0.0101 | -0.0583 | 42.099
1 | 0.4661 | 0.01002 | -0.0549 | 46.517
1.5 | 0.5095 | 0.01 | -0.0521 | 50.95
2 | 0.5535 | 0.01007 | -0.0495 | 54.9652
3 | 0.8653 | 0.00927 | -0.0969 | 93.3441
3.5 | 0.9101 | 0.00956 | -0.0946 | 95.1987
4 | 0.9549 | 0.00985 | -0.0923 | 96.9442
4.5 | 1.0001 | 0.01014 | -0.0902 | 98.6292
5 | 1.0447 | 0.01045 | -0.088 | 99.9713
5.5 | 1.0885 | 0.01079 | -0.0856 | 100.8804
6 | 1.1327 | 0.01111 | -0.0834 | 101.9532
6.5 | 1.1762 | 0.01147 | -0.081 | 102.5458
7 | 1.2128 | 0.01223 | -0.0775 | 99.166
7.5 | 1.2104 | 0.01554 | -0.0671 | 77.8893
8 | 1.2384 | 0.01651 | -0.0618 | 75.0091
8.5 | 1.2634 | 0.01747 | -0.0561 | 72.3183
9 | 1.2791 | 0.01898 | -0.049 | 67.392
9.5 | 1.2972 | 0.02041 | -0.0427 | 63.5571
10 | 1.3122 | 0.02206 | -0.0364 | 59.4832
10.5 | 1.3229 | 0.02408 | -0.0302 | 54.9377
11 | 1.3228 | 0.02698 | -0.0237 | 49.0289
11.5 | 1.3025 | 0.03176 | -0.0166 | 41.0107
12 | 1.2858 | 0.03717 | -0.0118 | 34.5924
12.5 | 1.2852 | 0.0419 | -0.0094 | 30.673
13 | 1.2887 | 0.04672 | -0.0083 | 27.5835
13.5 | 1.2818 | 0.05309 | -0.0076 | 24.1439
14 | 1.2767 | 0.05957 | -0.0076 | 21.4319
14.5 | 1.2724 | 0.06582 | -0.0069 | 19.3315
15 | 1.27 | 0.07223 | -0.007 | 17.5827
15.5 | 1.267 | 0.07889 | -0.0078 | 16.0603

## 37. Re 750k Mach 0.25 (1)
BIGFOIL.COM POLAR EXPORT
fg3
Fage & Collins 3 |  |  |  | Cl Max: | 1.546 | at alpha= | 10.5 | deg
JavaFoil+Calcfoil stall+Eppler ext transition |  |  |  | L/D Max: | 128.707 | at alpha= | 6.5 | deg
Re: | 750000 |  |  | Cd Min: | 0.00637 | at alpha= | 0 | deg
Mach: | 0.25 |  |  | Cl=0 at alpha= | -4.3111 | deg
|  |  |  | @ Cl=0.1, Cd= | 0.03116
|  |  |  | @ Cl=0.4, Cd= | 0.023467
|  |  |  | @ Cl=0.6, Cd= | 0.0069425
alpha (deg) | Cl | Cd | Cm | Cl/Cd
-15.5 | -0.058 | 0.17869 | -0.015 | -0.327
-15 | -0.137 | 0.17376 | -0.015 | -0.789
-14.5 | -0.188 | 0.17113 | -0.015 | -1.101
-14 | -0.23 | 0.17051 | -0.016 | -1.348
-13.5 | -0.266 | 0.14464 | -0.016 | -1.838
-13 | -0.297 | 0.12997 | -0.017 | -2.287
-12.5 | -0.324 | 0.11663 | -0.018 | -2.777
-12 | -0.345 | 0.10341 | -0.019 | -3.339
-11.5 | -0.361 | 0.09623 | -0.02 | -3.75
-11 | -0.37 | 0.08622 | -0.021 | -4.295
-10.5 | -0.373 | 0.0775 | -0.021 | -4.817
-10 | -0.37 | 0.07119 | -0.022 | -5.195
-9.5 | -0.36 | 0.06585 | -0.021 | -5.462
-9 | -0.344 | 0.06115 | -0.022 | -5.621
-8.5 | -0.322 | 0.0569 | -0.023 | -5.661
-8 | -0.295 | 0.05303 | -0.024 | -5.568
-7.5 | -0.263 | 0.04916 | -0.024 | -5.34
-7 | -0.225 | 0.04592 | -0.025 | -4.91
-6.5 | -0.187 | 0.04355 | -0.026 | -4.284
-6 | -0.146 | 0.04062 | -0.027 | -3.595
-5.5 | -0.104 | 0.03881 | -0.027 | -2.682
-5 | -0.061 | 0.03685 | -0.028 | -1.653
-4.5 | -0.017 | 0.03507 | -0.029 | -0.475
-4 | 0.028 | 0.03348 | -0.029 | 0.851
-3.5 | 0.074 | 0.03215 | -0.03 | 2.314
-3 | 0.121 | 0.03036 | -0.031 | 3.983
-2.5 | 0.168 | 0.02953 | -0.032 | 5.686
-2 | 0.215 | 0.02941 | -0.032 | 7.322
-1.5 | 0.263 | 0.02897 | -0.033 | 9.079
-1 | 0.311 | 0.03017 | -0.034 | 10.305
-0.5 | 0.359 | 0.03008 | -0.035 | 11.94
0 | 0.506 | 0.00637 | -0.036 | 79.455
0.5 | 0.566 | 0.00681 | -0.037 | 83.114
1 | 0.625 | 0.00704 | -0.038 | 88.788
1.5 | 0.685 | 0.00739 | -0.038 | 92.589
2 | 0.744 | 0.00772 | -0.04 | 96.435
2.5 | 0.804 | 0.00901 | -0.084 | 89.244
3 | 0.863 | 0.01106 | -0.085 | 78.023
3.5 | 0.923 | 0.01138 | -0.086 | 81.1
4 | 0.982 | 0.00978 | -0.087 | 100.502
4.5 | 1.042 | 0.00859 | -0.088 | 121.344
5 | 1.102 | 0.00885 | -0.09 | 124.422
5.5 | 1.161 | 0.00921 | -0.091 | 126.107
6 | 1.22 | 0.00952 | -0.092 | 128.202
6.5 | 1.279 | 0.00994 | -0.093 | 128.707
7 | 1.336 | 0.01332 | -0.094 | 100.278
7.5 | 1.391 | 0.01397 | -0.095 | 99.592
8 | 1.445 | 0.01471 | -0.096 | 98.273
8.5 | 1.493 | 0.01548 | -0.097 | 96.424
9 | 1.531 | 0.01713 | -0.098 | 89.378
9.5 | 1.529 | 0.02162 | -0.097 | 70.745
10 | 1.543 | 0.02362 | -0.098 | 65.331
10.5 | 1.546 | 0.02593 | -0.098 | 59.631
11 | 1.538 | 0.02849 | -0.098 | 53.988
11.5 | 1.514 | 0.03207 | -0.098 | 47.208
12 | 1.48 | 0.03495 | -0.098 | 42.355
12.5 | 1.42 | 0.04141 | -0.097 | 34.29
13 | 1.34 | 0.05034 | -0.094 | 26.611
13.5 | 1.252 | 0.06037 | -0.091 | 20.741
14 | 1.066 | 0.10822 | -0.05 | 9.851
14.5 | 0.991 | 0.12068 | -0.048 | 8.21
15 | 0.908 | 0.13032 | -0.045 | 6.964
15.5 | 0.818 | 0.14124 | -0.045 | 5.793

## 38. Re 750k Mach 0.25 (2)
BIGFOIL.COM POLAR EXPORT
fg3
Fage & Collins 3 |  |  |  | Cl Max: | 1.3098 | at alpha= | 10.5 | deg
XFOIL ncrit=9 |  |  |  | L/D Max: | 150.661 | at alpha= | -0.5 | deg
Re: | 750000 |  |  | Cd Min: | 0.23779 | at alpha= | -20 | deg
Mach: | 0.25 |  |  | Cl=0 at alpha= | -5.4609 | deg
|  |  |  | @ Cl=0.1, Cd= | 0.021286
|  |  |  | @ Cl=0.4, Cd= | 0.0076208
|  |  |  | @ Cl=0.6, Cd= | 0.010351
alpha (deg) | Cl | Cd | Cm | Cl/Cd
-20 | -0.5656 | 0.23779 | 0.0133 | -2.3786
-19.5 | -0.5496 | 0.23166 | 0.0103 | -2.3724
-19 | -0.5334 | 0.22538 | 0.0073 | -2.3667
-18.5 | -0.5174 | 0.21892 | 0.0041 | -2.3634
-18 | -0.5023 | 0.21275 | 0.0008 | -2.361
-17 | -0.4732 | 0.19969 | -0.004 | -2.3697
-16.5 | -0.4589 | 0.1938 | -0.0062 | -2.3679
-16 | -0.4447 | 0.18776 | -0.0085 | -2.3684
-15.5 | -0.4309 | 0.18158 | -0.0108 | -2.3731
-15 | -0.4175 | 0.17516 | -0.0129 | -2.3835
-14.5 | -0.4046 | 0.16883 | -0.015 | -2.3965
-14 | -0.3925 | 0.16235 | -0.0172 | -2.4176
-13.5 | -0.3842 | 0.15485 | -0.0192 | -2.4811
-13 | -0.3733 | 0.14877 | -0.0205 | -2.5092
-12.5 | -0.3627 | 0.14299 | -0.0218 | -2.5365
-12 | -0.3528 | 0.13705 | -0.0231 | -2.5742
-11.5 | -0.3441 | 0.13068 | -0.0245 | -2.6331
-11 | -0.34 | 0.12417 | -0.0271 | -2.7382
-10.5 | -0.337 | 0.11803 | -0.0286 | -2.8552
-10 | -0.3385 | 0.1118 | -0.0298 | -3.0277
-9.5 | -0.327 | 0.10513 | -0.0291 | -3.1104
-9 | -0.2956 | 0.09746 | -0.0369 | -3.033
-8.5 | -0.2671 | 0.0895 | -0.0452 | -2.9844
-8 | -0.2359 | 0.07995 | -0.0593 | -2.9506
-7.5 | -0.2215 | 0.07024 | -0.0719 | -3.1535
-6.5 | -0.1521 | 0.05247 | -0.0885 | -2.8988
-6 | -0.073 | 0.04242 | -0.1034 | -1.7209
-5.5 | -0.0024 | 0.03337 | -0.1116 | -0.071921
-5 | 0.0283 | 0.02775 | -0.1109 | 1.0198
-4.5 | 0.0699 | 0.02533 | -0.107 | 2.7596
-4 | 0.0964 | 0.02175 | -0.1004 | 4.4322
-3.5 | 0.1263 | 0.0179 | -0.0958 | 7.0559
-3 | 0.1681 | 0.0168 | -0.0915 | 10.006
-2.5 | 0.2043 | 0.01404 | -0.0867 | 14.5513
-1.5 | 0.2844 | 0.0119 | -0.0782 | 23.8992
-0.5 | 0.342 | 0.00227 | -0.0646 | 150.6608
0.5 | 0.4298 | 0.01037 | -0.0579 | 41.4465
1 | 0.4712 | 0.01026 | -0.0542 | 45.9259
1.5 | 0.5154 | 0.01021 | -0.0511 | 50.4799
2 | 0.5602 | 0.01026 | -0.0482 | 54.6004
2.5 | 0.604 | 0.01036 | -0.0452 | 58.3012
3 | 0.6472 | 0.01051 | -0.042 | 61.5794
3.5 | 0.9279 | 0.00983 | -0.094 | 94.3947
4 | 0.9736 | 0.01016 | -0.0914 | 95.8268
4.5 | 1.0195 | 0.01048 | -0.0889 | 97.2805
5 | 1.0658 | 0.01078 | -0.0864 | 98.8683
5.5 | 1.1114 | 0.01111 | -0.0838 | 100.036
6 | 1.1563 | 0.01147 | -0.0811 | 100.8108
6.5 | 1.2 | 0.01187 | -0.0781 | 101.0952
7 | 1.2245 | 0.0134 | -0.0719 | 91.3806
7.5 | 1.2225 | 0.01609 | -0.0609 | 75.9789
8 | 1.2489 | 0.01714 | -0.0548 | 72.8646
8.5 | 1.2735 | 0.01836 | -0.0487 | 69.3627
9 | 1.2833 | 0.02039 | -0.0406 | 62.9377
9.5 | 1.2993 | 0.02217 | -0.0341 | 58.6062
10 | 1.3073 | 0.02455 | -0.0274 | 53.2505
10.5 | 1.3098 | 0.02759 | -0.0212 | 47.4737
11 | 1.3017 | 0.03182 | -0.0155 | 40.9082
11.5 | 1.2804 | 0.03797 | -0.0111 | 33.7214
12 | 1.2639 | 0.04482 | -0.0091 | 28.1995
12.5 | 1.2418 | 0.0529 | -0.0081 | 23.4745
13 | 1.2414 | 0.05941 | -0.0086 | 20.8955
13.5 | 1.2361 | 0.06646 | -0.0089 | 18.5992
14 | 1.2315 | 0.07335 | -0.0091 | 16.7894
14.5 | 1.2272 | 0.08007 | -0.0089 | 15.3266
15 | 1.2197 | 0.0878 | -0.0097 | 13.8918
15.5 | 1.2088 | 0.09638 | -0.0116 | 12.542

## 39. Re 750k Mach 0.50 (1)
BIGFOIL.COM POLAR EXPORT
fg3
Fage & Collins 3 |  |  |  | Cl Max: | 1.553 | at alpha= | 8.5 | deg
JavaFoil+Calcfoil stall+Eppler ext transition |  |  |  | L/D Max: | 126.507 | at alpha= | 5.5 | deg
Re: | 750000 |  |  | Cd Min: | 0.00725 | at alpha= | 0 | deg
Mach: | 0.5 |  |  | Cl=0 at alpha= | -4.3163 | deg
|  |  |  | @ Cl=0.1, Cd= | 0.032564
|  |  |  | @ Cl=0.4, Cd= | 0.030998
|  |  |  | @ Cl=0.6, Cd= | 0.0074046
alpha (deg) | Cl | Cd | Cm | Cl/Cd
-20 | -0.758 | 0.19416 | -0.01 | -3.906
-19.5 | -0.736 | 0.18574 | -0.011 | -3.961
-19 | -0.713 | 0.18264 | -0.012 | -3.904
-18.5 | -0.691 | 0.16521 | -0.013 | -4.183
-18 | -0.668 | 0.16135 | -0.014 | -4.141
-17.5 | -0.645 | 0.15589 | -0.015 | -4.141
-17 | -0.622 | 0.15193 | -0.015 | -4.097
-16.5 | -0.599 | 0.14588 | -0.016 | -4.109
-16 | -0.576 | 0.14196 | -0.017 | -4.059
-15.5 | -0.553 | 0.14356 | -0.018 | -3.855
-15 | -0.528 | 0.13874 | -0.017 | -3.806
-14.5 | -0.504 | 0.13137 | -0.017 | -3.838
-14 | -0.481 | 0.12737 | -0.018 | -3.773
-13.5 | -0.457 | 0.1235 | -0.019 | -3.699
-13 | -0.433 | 0.11976 | -0.02 | -3.616
-12.5 | -0.409 | 0.11434 | -0.02 | -3.578
-12 | -0.385 | 0.11083 | -0.021 | -3.474
-11.5 | -0.361 | 0.1062 | -0.022 | -3.398
-11 | -0.336 | 0.10679 | -0.023 | -3.151
-10.5 | -0.312 | 0.10375 | -0.023 | -3.008
-10 | -0.288 | 0.09713 | -0.024 | -2.96
-9.5 | -0.263 | 0.09437 | -0.025 | -2.785
-9 | -0.238 | 0.09166 | -0.026 | -2.597
-8.5 | -0.213 | 0.08919 | -0.027 | -2.389
-8 | -0.188 | 0.08859 | -0.027 | -2.123
-7.5 | -0.163 | 0.08908 | -0.028 | -1.828
-7 | -0.138 | 0.08506 | -0.029 | -1.618
-6.5 | -0.112 | 0.06316 | -0.031 | -1.779
-6 | -0.136 | 0.04632 | -0.03 | -2.933
-5.5 | -0.104 | 0.04281 | -0.031 | -2.439
-5 | -0.064 | 0.03936 | -0.031 | -1.614
-4.5 | -0.018 | 0.03679 | -0.032 | -0.483
-4 | 0.031 | 0.03472 | -0.033 | 0.89
-3.5 | 0.081 | 0.03305 | -0.034 | 2.464
-3 | 0.133 | 0.03172 | -0.034 | 4.202
-2.5 | 0.186 | 0.0307 | -0.035 | 6.057
-2 | 0.239 | 0.02911 | -0.036 | 8.219
-1.5 | 0.293 | 0.03104 | -0.037 | 9.437
-1 | 0.347 | 0.03087 | -0.037 | 11.233
-0.5 | 0.401 | 0.031 | -0.038 | 12.932
0 | 0.566 | 0.00725 | -0.04 | 77.98
0.5 | 0.632 | 0.00755 | -0.041 | 83.654
1 | 0.698 | 0.00792 | -0.041 | 88.096
1.5 | 0.764 | 0.00827 | -0.042 | 92.408
2 | 0.83 | 0.00869 | -0.044 | 95.498
2.5 | 0.896 | 0.00916 | -0.045 | 97.924
3 | 0.963 | 0.01215 | -0.095 | 79.213
3.5 | 1.029 | 0.01257 | -0.096 | 81.848
4 | 1.095 | 0.01155 | -0.097 | 94.766
4.5 | 1.16 | 0.00929 | -0.099 | 124.926
5 | 1.226 | 0.0097 | -0.1 | 126.344
5.5 | 1.291 | 0.01021 | -0.101 | 126.507
6 | 1.356 | 0.01359 | -0.103 | 99.759
6.5 | 1.419 | 0.01474 | -0.104 | 96.26
7 | 1.447 | 0.02058 | -0.103 | 70.289
7.5 | 1.493 | 0.02234 | -0.104 | 66.82
8 | 1.535 | 0.02428 | -0.104 | 63.232
8.5 | 1.553 | 0.02677 | -0.105 | 58.02
9 | 1.523 | 0.03045 | -0.104 | 50.009
9.5 | 1.387 | 0.03929 | -0.102 | 35.293
10 | 0.771 | 0.09123 | -0.044 | 8.455
10.5 | 0.799 | 0.095 | -0.047 | 8.415
11 | 0.829 | 0.09988 | -0.052 | 8.296
11.5 | 0.857 | 0.10924 | -0.053 | 7.842
12 | 0.883 | 0.12004 | -0.051 | 7.357
12.5 | 0.911 | 0.11993 | -0.052 | 7.596
13 | 0.938 | 0.16976 | -0.052 | 5.528
13.5 | 0.968 | 0.13404 | -0.056 | 7.218

## 40. Re 750k Mach 0.50 (2)
BIGFOIL.COM POLAR EXPORT
fg3
Fage & Collins 3 |  |  |  | Cl Max: | 1.315 | at alpha= | 8.5 | deg
XFOIL ncrit=9 |  |  |  | L/D Max: | 91.7159 | at alpha= | 6.5 | deg
Re: | 750000 |  |  | Cd Min: | 0.25637 | at alpha= | -20 | deg
Mach: | 0.5 |  |  | Cl=0 at alpha= | -6.0435 | deg
|  |  |  | @ Cl=0.1, Cd= | 0.031742
|  |  |  | @ Cl=0.4, Cd= | 0.011908
|  |  |  | @ Cl=0.6, Cd= | 0.011202
alpha (deg) | Cl | Cd | Cm | Cl/Cd
-20 | -0.6052 | 0.25637 | 0.0166 | -2.3607
-19.5 | -0.5848 | 0.2487 | 0.0128 | -2.3514
-19 | -0.5647 | 0.24134 | 0.0089 | -2.3399
-18.5 | -0.5453 | 0.23406 | 0.005 | -2.3297
-17.5 | -0.5081 | 0.21959 | -0.001 | -2.3139
-17 | -0.4894 | 0.21279 | -0.004 | -2.2999
-16.5 | -0.4709 | 0.20579 | -0.0069 | -2.2883
-16 | -0.4527 | 0.19883 | -0.0098 | -2.2768
-15.5 | -0.4346 | 0.19155 | -0.0126 | -2.2689
-15 | -0.4177 | 0.18455 | -0.0156 | -2.2633
-14.5 | -0.4015 | 0.17777 | -0.0182 | -2.2585
-14 | -0.3863 | 0.17097 | -0.0207 | -2.2595
-13.5 | -0.3719 | 0.16375 | -0.0216 | -2.2711
-13 | -0.3576 | 0.15726 | -0.0234 | -2.2739
-12.5 | -0.344 | 0.15077 | -0.025 | -2.2816
-12 | -0.3315 | 0.14419 | -0.0272 | -2.299
-11.5 | -0.3226 | 0.13783 | -0.0291 | -2.3406
-11 | -0.3166 | 0.13158 | -0.0307 | -2.4061
-10.5 | -0.3074 | 0.12484 | -0.0296 | -2.4624
-10 | -0.2877 | 0.11776 | -0.0328 | -2.4431
-9.5 | -0.2553 | 0.10947 | -0.0408 | -2.3321
-9 | -0.2248 | 0.1011 | -0.0491 | -2.2235
-8.5 | -0.1962 | 0.0928 | -0.0597 | -2.1142
-8 | -0.1723 | 0.08478 | -0.0679 | -2.0323
-7.5 | -0.1565 | 0.0776 | -0.0687 | -2.0168
-7 | -0.1271 | 0.07016 | -0.0763 | -1.8116
-6.5 | -0.0787 | 0.0607 | -0.0935 | -1.2965
-6 | 0.0075 | 0.04824 | -0.1218 | 0.15547
-5.5 | 0.06 | 0.03926 | -0.1322 | 1.5283
-5 | 0.0834 | 0.03465 | -0.1298 | 2.4069
-4.5 | 0.1076 | 0.03041 | -0.1251 | 3.5383
-4 | 0.1407 | 0.0268 | -0.1182 | 5.25
-3.5 | 0.1571 | 0.02191 | -0.1103 | 7.1702
-3 | 0.187 | 0.01929 | -0.103 | 9.6941
-2.5 | 0.2238 | 0.01869 | -0.0945 | 11.9743
-2 | 0.2412 | 0.0155 | -0.0848 | 15.5613
-1.5 | 0.2619 | 0.01515 | -0.0745 | 17.2871
-1 | 0.2976 | 0.01395 | -0.0679 | 21.3333
-0.5 | 0.3401 | 0.01327 | -0.0627 | 25.6292
0 | 0.3935 | 0.01198 | -0.0583 | 32.8464
0.5 | 0.4388 | 0.01148 | -0.0534 | 38.223
1 | 0.4832 | 0.0112 | -0.0484 | 43.1429
1.5 | 0.5291 | 0.01108 | -0.0438 | 47.7527
2 | 0.5767 | 0.01112 | -0.0396 | 51.8615
2.5 | 0.6251 | 0.01129 | -0.0357 | 55.3676
3 | 0.6758 | 0.0115 | -0.0323 | 58.7652
3.5 | 0.7258 | 0.01179 | -0.0287 | 61.5606
4 | 1.0388 | 0.01157 | -0.0831 | 89.7839
4.5 | 1.0827 | 0.01207 | -0.0778 | 89.7017
5 | 1.1305 | 0.01247 | -0.0731 | 90.6576
5.5 | 1.1763 | 0.0129 | -0.0679 | 91.186
6 | 1.223 | 0.0134 | -0.0629 | 91.2687
6.5 | 1.2721 | 0.01387 | -0.0581 | 91.7159
7.5 | 1.285 | 0.01933 | -0.0383 | 66.477
8 | 1.3041 | 0.02174 | -0.0309 | 59.9862
8.5 | 1.315 | 0.02486 | -0.0236 | 52.8962
9 | 1.3115 | 0.0293 | -0.0169 | 44.7611
9.5 | 1.2902 | 0.03599 | -0.0124 | 35.8488
10 | 1.2612 | 0.04521 | -0.0121 | 27.8965
10.5 | 1.2184 | 0.05771 | -0.0154 | 21.1125
11 | 1.183 | 0.06876 | -0.0176 | 17.2048
11.5 | 1.1579 | 0.07848 | -0.0191 | 14.7541
12 | 1.1396 | 0.08746 | -0.0204 | 13.03
12.5 | 1.1331 | 0.09533 | -0.0211 | 11.8861
13 | 1.1308 | 0.10286 | -0.0217 | 10.9936
13.5 | 1.1258 | 0.11113 | -0.0227 | 10.1305

## 41. Re 1M Mach 0.00 (1)
BIGFOIL.COM POLAR EXPORT
fg3
Fage & Collins 3 |  |  |  | Cl Max: | 1.569 | at alpha= | 11.5 | deg
JavaFoil+Calcfoil stall+Eppler ext transition |  |  |  | L/D Max: | 139.744 | at alpha= | 7 | deg
Re: | 1000000 |  |  | Cd Min: | 0.00569 | at alpha= | 0 | deg
Mach: | 0 |  |  | Cl=0 at alpha= | -4.3182 | deg
|  |  |  | @ Cl=0.1, Cd= | 0.03053
|  |  |  | @ Cl=0.4, Cd= | 0.020755
|  |  |  | @ Cl=0.6, Cd= | 0.0063989
alpha (deg) | Cl | Cd | Cm | Cl/Cd
-18 | -0.358 | 0.18876 | -0.011 | -1.899
-17.5 | -0.371 | 0.178 | -0.011 | -2.087
-17 | -0.384 | 0.16393 | -0.012 | -2.343
-16.5 | -0.397 | 0.1526 | -0.013 | -2.598
-16 | -0.408 | 0.14697 | -0.013 | -2.778
-15.5 | -0.419 | 0.13758 | -0.014 | -3.048
-15 | -0.429 | 0.1282 | -0.015 | -3.348
-14.5 | -0.438 | 0.11919 | -0.015 | -3.672
-14 | -0.444 | 0.11306 | -0.016 | -3.93
-13.5 | -0.449 | 0.10516 | -0.017 | -4.271
-13 | -0.451 | 0.09749 | -0.017 | -4.631
-12.5 | -0.451 | 0.0925 | -0.018 | -4.877
-12 | -0.448 | 0.08453 | -0.019 | -5.298
-11.5 | -0.441 | 0.07949 | -0.019 | -5.552
-11 | -0.431 | 0.07385 | -0.02 | -5.84
-10.5 | -0.418 | 0.0693 | -0.02 | -6.026
-10 | -0.4 | 0.06438 | -0.02 | -6.215
-9.5 | -0.379 | 0.06084 | -0.021 | -6.233
-9 | -0.355 | 0.05697 | -0.022 | -6.226
-8.5 | -0.327 | 0.05351 | -0.022 | -6.108
-8 | -0.296 | 0.05032 | -0.023 | -5.878
-7.5 | -0.261 | 0.04709 | -0.024 | -5.538
-7 | -0.223 | 0.04423 | -0.025 | -5.039
-6.5 | -0.184 | 0.04179 | -0.025 | -4.395
-6 | -0.143 | 0.03946 | -0.026 | -3.631
-5.5 | -0.102 | 0.03776 | -0.027 | -2.697
-5 | -0.059 | 0.03554 | -0.027 | -1.673
-4.5 | -0.016 | 0.03387 | -0.028 | -0.479
-4 | 0.028 | 0.03281 | -0.029 | 0.845
-3.5 | 0.072 | 0.03155 | -0.029 | 2.291
-3 | 0.117 | 0.02991 | -0.03 | 3.924
-2.5 | 0.163 | 0.02917 | -0.031 | 5.583
-2 | 0.209 | 0.02895 | -0.032 | 7.211
-1.5 | 0.255 | 0.02847 | -0.032 | 8.953
-1 | 0.301 | 0.02959 | -0.033 | 10.183
-0.5 | 0.348 | 0.02946 | -0.034 | 11.811
0 | 0.49 | 0.00569 | -0.035 | 86.253
0.5 | 0.548 | 0.00618 | -0.036 | 88.723
1 | 0.605 | 0.00642 | -0.037 | 94.266
1.5 | 0.663 | 0.00955 | -0.079 | 69.443
2 | 0.721 | 0.00974 | -0.08 | 73.982
2.5 | 0.778 | 0.00848 | -0.081 | 91.8
3 | 0.836 | 0.01022 | -0.082 | 81.854
3.5 | 0.894 | 0.01046 | -0.083 | 85.51
4 | 0.952 | 0.00883 | -0.084 | 107.865
4.5 | 1.01 | 0.00772 | -0.086 | 130.765
5 | 1.068 | 0.00803 | -0.087 | 132.964
5.5 | 1.125 | 0.00828 | -0.088 | 135.995
6 | 1.183 | 0.0086 | -0.089 | 137.495
6.5 | 1.24 | 0.00888 | -0.09 | 139.602
7 | 1.296 | 0.00927 | -0.091 | 139.744
7.5 | 1.35 | 0.01255 | -0.092 | 107.607
8 | 1.404 | 0.01315 | -0.093 | 106.74
8.5 | 1.452 | 0.01381 | -0.094 | 105.158
9 | 1.494 | 0.01526 | -0.095 | 97.917
9.5 | 1.531 | 0.01608 | -0.096 | 95.244
10 | 1.563 | 0.01708 | -0.097 | 91.529
10.5 | 1.555 | 0.02132 | -0.096 | 72.942
11 | 1.565 | 0.02328 | -0.096 | 67.212
11.5 | 1.569 | 0.02525 | -0.097 | 62.119
12 | 1.565 | 0.02738 | -0.097 | 57.147
12.5 | 1.551 | 0.02987 | -0.097 | 51.928
13 | 1.528 | 0.03307 | -0.097 | 46.192
13.5 | 1.496 | 0.03686 | -0.097 | 40.599
14 | 1.46 | 0.0408 | -0.096 | 35.781
14.5 | 1.412 | 0.0466 | -0.095 | 30.303
15 | 1.35 | 0.05721 | -0.093 | 23.594
15.5 | 1.278 | 0.07307 | -0.089 | 17.491
16 | 1.228 | 0.08093 | -0.088 | 15.179
16.5 | 1.177 | 0.08965 | -0.086 | 13.125

## 42. Re 1M Mach 0.00 (2)
BIGFOIL.COM POLAR EXPORT
fg3
Fage & Collins 3 |  |  |  | Cl Max: | 1.3754 | at alpha= | 11.5 | deg
XFOIL ncrit=9 |  |  |  | L/D Max: | 111.598 | at alpha= | 6 | deg
Re: | 1000000 |  |  | Cd Min: | 0.22065 | at alpha= | -19 | deg
Mach: | 0 |  |  | Cl=0 at alpha= | -5.3727 | deg
|  |  |  | @ Cl=0.1, Cd= | 0.018103
|  |  |  | @ Cl=0.4, Cd= | 0.010131
|  |  |  | @ Cl=0.6, Cd= | 0.0095686
alpha (deg) | Cl | Cd | Cm | Cl/Cd
-19.5 | -0.351 | 0.18972 | -0.011 | -1.8501
-19 | -0.5307 | 0.22065 | 0.0076 | -2.4052
-18.5 | -0.5163 | 0.21518 | 0.005 | -2.3994
-18 | -0.5018 | 0.20953 | 0.0024 | -2.3949
-17.5 | -0.4874 | 0.20372 | -0.0002 | -2.3925
-17 | -0.4735 | 0.19767 | -0.0026 | -2.3954
-16.5 | -0.4596 | 0.19125 | -0.0051 | -2.4031
-16 | -0.4464 | 0.18492 | -0.0075 | -2.414
-15.5 | -0.4353 | 0.17805 | -0.0103 | -2.4448
-15 | -0.4247 | 0.17149 | -0.0127 | -2.4765
-14.5 | -0.4134 | 0.16527 | -0.0146 | -2.5014
-14 | -0.4034 | 0.15846 | -0.0158 | -2.5458
-13.5 | -0.3914 | 0.15348 | -0.0169 | -2.5502
-13 | -0.3818 | 0.14729 | -0.0185 | -2.5922
-12.5 | -0.3729 | 0.14046 | -0.0205 | -2.6548
-12 | -0.3669 | 0.1338 | -0.0227 | -2.7422
-11.5 | -0.3619 | 0.12714 | -0.0246 | -2.8465
-11 | -0.3563 | 0.12009 | -0.0248 | -2.9669
-10.5 | -0.349 | 0.11494 | -0.0252 | -3.0364
-10 | -0.345 | 0.10959 | -0.0255 | -3.1481
-9.5 | -0.3239 | 0.10203 | -0.0316 | -3.1746
-9 | -0.1937 | 0.07364 | -0.0574 | -2.6304
-8.5 | -0.1776 | 0.06667 | -0.0605 | -2.6639
-8 | -0.1722 | 0.05966 | -0.0636 | -2.8864
-7.5 | -0.2388 | 0.06522 | -0.071 | -3.6615
-7 | -0.1846 | 0.05652 | -0.0844 | -3.2661
-6.5 | -0.1023 | 0.04161 | -0.1036 | -2.4585
-6 | -0.0495 | 0.03237 | -0.111 | -1.5292
-5.5 | -0.0083 | 0.02956 | -0.1106 | -0.28078
-5 | 0.0243 | 0.02489 | -0.1046 | 0.9763
-4.5 | 0.0432 | 0.01961 | -0.0986 | 2.203
-4 | 0.0822 | 0.01834 | -0.0956 | 4.482
-3.5 | 0.1243 | 0.01778 | -0.0913 | 6.991
-3 | 0.1551 | 0.01357 | -0.0862 | 11.4296
-2.5 | 0.1966 | 0.0127 | -0.0831 | 15.4803
-2 | 0.2376 | 0.0132 | -0.0791 | 18
-1.5 | 0.2746 | 0.0108 | -0.0751 | 25.4259
-1 | 0.3071 | 0.01076 | -0.0699 | 28.5409
0 | 0.3862 | 0.01018 | -0.0622 | 37.9371
0.5 | 0.4285 | 0.01003 | -0.0593 | 42.7218
1 | 0.4683 | 0.00961 | -0.0557 | 48.7305
1.5 | 0.5115 | 0.00951 | -0.053 | 53.7855
2 | 0.5556 | 0.0095 | -0.0504 | 58.4842
2.5 | 0.6009 | 0.00957 | -0.0482 | 62.79
3.5 | 0.9208 | 0.00885 | -0.0979 | 104.0452
4 | 0.9672 | 0.00905 | -0.096 | 106.8729
4.5 | 1.0123 | 0.00932 | -0.0939 | 108.6159
5 | 1.0569 | 0.00961 | -0.0918 | 109.9792
5.5 | 1.1014 | 0.00991 | -0.0897 | 111.1403
6 | 1.145 | 0.01026 | -0.0874 | 111.5984
6.5 | 1.1875 | 0.01067 | -0.085 | 111.2933
7 | 1.1928 | 0.0135 | -0.076 | 88.3556
7.5 | 1.2226 | 0.01472 | -0.0712 | 83.0571
8 | 1.2562 | 0.01557 | -0.0672 | 80.6808
8.5 | 1.2807 | 0.01655 | -0.0613 | 77.3837
9 | 1.3049 | 0.01744 | -0.0556 | 74.8222
9.5 | 1.3255 | 0.0186 | -0.0496 | 71.2634
10 | 1.3298 | 0.02065 | -0.0412 | 64.3971
10.5 | 1.3473 | 0.02214 | -0.0356 | 60.8537
11 | 1.36 | 0.02403 | -0.0299 | 56.5959
11.5 | 1.3754 | 0.02596 | -0.0254 | 52.9815
12 | 1.3677 | 0.02967 | -0.0191 | 46.0971
12.5 | 1.3706 | 0.0331 | -0.0152 | 41.4079
13 | 1.3545 | 0.03873 | -0.0115 | 34.9729
13.5 | 1.3241 | 0.04686 | -0.0092 | 28.2565
14 | 1.3181 | 0.05323 | -0.009 | 24.7624
15 | 1.3013 | 0.06748 | -0.0101 | 19.2842
15.5 | 1.2958 | 0.07468 | -0.0114 | 17.3514
16 | 1.2888 | 0.08179 | -0.0121 | 15.7574
16.5 | 1.2821 | 0.08924 | -0.0136 | 14.3669

## 43. Re 1M Mach 0.10 (1)
BIGFOIL.COM POLAR EXPORT
fg3
Fage & Collins 3 |  |  |  | Cl Max: | 1.567 | at alpha= | 10 | deg
JavaFoil+Calcfoil stall+Eppler ext transition |  |  |  | L/D Max: | 139.142 | at alpha= | 7 | deg
Re: | 1000000 |  |  | Cd Min: | 0.00577 | at alpha= | 0 | deg
Mach: | 0.1 |  |  | Cl=0 at alpha= | -4.3182 | deg
|  |  |  | @ Cl=0.1, Cd= | 0.030598
|  |  |  | @ Cl=0.4, Cd= | 0.021196
|  |  |  | @ Cl=0.6, Cd= | 0.0064465
alpha (deg) | Cl | Cd | Cm | Cl/Cd
-17.5 | -0.333 | 0.18039 | -0.011 | -1.848
-17 | -0.348 | 0.1744 | -0.012 | -1.997
-16.5 | -0.363 | 0.16321 | -0.013 | -2.224
-16 | -0.377 | 0.15025 | -0.013 | -2.509
-15.5 | -0.391 | 0.14231 | -0.014 | -2.744
-15 | -0.403 | 0.13115 | -0.015 | -3.073
-14.5 | -0.414 | 0.1241 | -0.016 | -3.338
-14 | -0.424 | 0.11561 | -0.016 | -3.665
-13.5 | -0.431 | 0.10716 | -0.017 | -4.023
-13 | -0.436 | 0.10132 | -0.018 | -4.305
-12.5 | -0.438 | 0.0932 | -0.018 | -4.704
-12 | -0.438 | 0.08586 | -0.019 | -5.096
-11.5 | -0.433 | 0.08005 | -0.019 | -5.411
-11 | -0.425 | 0.07507 | -0.02 | -5.663
-10.5 | -0.413 | 0.06964 | -0.02 | -5.932
-10 | -0.397 | 0.06475 | -0.02 | -6.132
-9.5 | -0.377 | 0.06114 | -0.021 | -6.172
-9 | -0.354 | 0.0573 | -0.022 | -6.174
-8.5 | -0.327 | 0.05361 | -0.022 | -6.091
-8 | -0.296 | 0.05036 | -0.023 | -5.877
-7.5 | -0.261 | 0.04709 | -0.024 | -5.547
-7 | -0.223 | 0.0444 | -0.025 | -5.031
-6.5 | -0.184 | 0.04192 | -0.025 | -4.394
-6 | -0.144 | 0.03955 | -0.026 | -3.634
-5.5 | -0.102 | 0.03788 | -0.027 | -2.698
-5 | -0.06 | 0.03602 | -0.027 | -1.657
-4.5 | -0.016 | 0.03387 | -0.028 | -0.481
-4 | 0.028 | 0.03284 | -0.029 | 0.848
-3.5 | 0.073 | 0.0316 | -0.029 | 2.297
-3 | 0.118 | 0.02993 | -0.03 | 3.939
-2.5 | 0.164 | 0.02918 | -0.031 | 5.608
-2 | 0.21 | 0.02899 | -0.032 | 7.235
-1.5 | 0.256 | 0.02854 | -0.033 | 8.977
-1 | 0.303 | 0.02961 | -0.033 | 10.225
-0.5 | 0.35 | 0.02949 | -0.034 | 11.858
0 | 0.493 | 0.00577 | -0.035 | 85.447
0.5 | 0.551 | 0.00618 | -0.036 | 89.084
1 | 0.608 | 0.00649 | -0.037 | 93.774
1.5 | 0.666 | 0.0096 | -0.079 | 69.425
2 | 0.724 | 0.00978 | -0.08 | 74.066
2.5 | 0.782 | 0.00841 | -0.081 | 93.045
3 | 0.84 | 0.01024 | -0.083 | 82.062
3.5 | 0.899 | 0.01052 | -0.084 | 85.417
4 | 0.957 | 0.00889 | -0.085 | 107.633
4.5 | 1.015 | 0.0078 | -0.086 | 130.1
5 | 1.073 | 0.00804 | -0.087 | 133.494
5.5 | 1.131 | 0.00836 | -0.088 | 135.35
6 | 1.189 | 0.00862 | -0.089 | 137.891
6.5 | 1.246 | 0.00897 | -0.091 | 138.931
7 | 1.302 | 0.00936 | -0.092 | 139.142
7.5 | 1.357 | 0.01263 | -0.093 | 107.398
8 | 1.41 | 0.01325 | -0.094 | 106.415
8.5 | 1.459 | 0.01391 | -0.095 | 104.82
9 | 1.5 | 0.01544 | -0.096 | 97.155
9.5 | 1.537 | 0.01623 | -0.097 | 94.71
10 | 1.567 | 0.02043 | -0.098 | 76.708
10.5 | 1.556 | 0.02169 | -0.096 | 71.722
11 | 1.564 | 0.0238 | -0.097 | 65.717
11.5 | 1.564 | 0.02581 | -0.097 | 60.599
12 | 1.557 | 0.02799 | -0.097 | 55.607
12.5 | 1.539 | 0.03084 | -0.097 | 49.9
13 | 1.51 | 0.03421 | -0.097 | 44.145
13.5 | 1.473 | 0.03857 | -0.097 | 38.187
14 | 1.43 | 0.04299 | -0.096 | 33.263
14.5 | 1.375 | 0.04985 | -0.095 | 27.576
15 | 1.305 | 0.06198 | -0.092 | 21.056

## 44. Re 1M Mach 0.10 (2)
BIGFOIL.COM POLAR EXPORT
fg3
Fage & Collins 3 |  |  |  | Cl Max: | 1.3706 | at alpha= | 11.5 | deg
XFOIL ncrit=9 |  |  |  | L/D Max: | 111.415 | at alpha= | 6 | deg
Re: | 1000000 |  |  | Cd Min: | 0.23387 | at alpha= | -20 | deg
Mach: | 0.1 |  |  | Cl=0 at alpha= | -5.4055 | deg
|  |  |  | @ Cl=0.1, Cd= | 0.018267
|  |  |  | @ Cl=0.4, Cd= | 0.01019
|  |  |  | @ Cl=0.6, Cd= | 0.009597
alpha (deg) | Cl | Cd | Cm | Cl/Cd
-20 | -0.5597 | 0.23387 | 0.0134 | -2.3932
-19 | -0.5316 | 0.22122 | 0.0077 | -2.403
-18.5 | -0.5171 | 0.21573 | 0.0051 | -2.397
-18 | -0.5023 | 0.21004 | 0.0024 | -2.3914
-17.5 | -0.4878 | 0.20419 | -0.0002 | -2.389
-17 | -0.4737 | 0.19811 | -0.0027 | -2.3911
-16.5 | -0.4597 | 0.19163 | -0.0051 | -2.3989
-16 | -0.4463 | 0.18531 | -0.0076 | -2.4084
-15.5 | -0.435 | 0.17845 | -0.0104 | -2.4377
-15 | -0.4242 | 0.17188 | -0.0128 | -2.468
-14.5 | -0.4128 | 0.16565 | -0.0147 | -2.492
-14 | -0.4025 | 0.15888 | -0.0159 | -2.5334
-13.5 | -0.3904 | 0.15383 | -0.017 | -2.5379
-13 | -0.3807 | 0.14763 | -0.0186 | -2.5787
-12.5 | -0.3717 | 0.14078 | -0.0207 | -2.6403
-12 | -0.3655 | 0.13415 | -0.0229 | -2.7246
-11.5 | -0.3603 | 0.1275 | -0.0248 | -2.8259
-11 | -0.3543 | 0.12052 | -0.0249 | -2.9398
-10.5 | -0.3469 | 0.11535 | -0.0253 | -3.0074
-10 | -0.3429 | 0.10998 | -0.0255 | -3.1178
-9 | -0.294 | 0.09185 | -0.0452 | -3.2009
-8.5 | -0.2699 | 0.0825 | -0.0554 | -3.2715
-7.5 | -0.2361 | 0.06604 | -0.0704 | -3.5751
-7 | -0.1822 | 0.05716 | -0.0843 | -3.1875
-6.5 | -0.0992 | 0.04219 | -0.1044 | -2.3513
-6 | -0.047 | 0.03283 | -0.1119 | -1.4316
-5.5 | -0.0062 | 0.02994 | -0.1115 | -0.20708
-5 | 0.0266 | 0.02527 | -0.1057 | 1.0526
-4.5 | 0.0444 | 0.01982 | -0.0993 | 2.2402
-4 | 0.083 | 0.0185 | -0.0963 | 4.4865
-3.5 | 0.1253 | 0.01792 | -0.0919 | 6.9922
-3 | 0.1557 | 0.01368 | -0.0866 | 11.3816
-2.5 | 0.1969 | 0.01278 | -0.0833 | 15.4069
-2 | 0.2379 | 0.01327 | -0.0793 | 17.9277
-1.5 | 0.2747 | 0.01088 | -0.0751 | 25.2482
-1 | 0.3065 | 0.01084 | -0.0697 | 28.2749
0 | 0.3867 | 0.01024 | -0.0622 | 37.7637
0.5 | 0.4295 | 0.01008 | -0.0592 | 42.6091
1 | 0.4695 | 0.00965 | -0.0556 | 48.6528
1.5 | 0.5127 | 0.00955 | -0.0528 | 53.6859
2 | 0.5569 | 0.00954 | -0.0502 | 58.3753
2.5 | 0.6023 | 0.0096 | -0.0479 | 62.7396
3 | 0.6475 | 0.00969 | -0.0456 | 66.8215
3.5 | 0.9245 | 0.00888 | -0.0979 | 104.1104
4 | 0.9709 | 0.0091 | -0.0959 | 106.6923
4.5 | 1.0163 | 0.00937 | -0.0938 | 108.4632
5 | 1.0613 | 0.00966 | -0.0916 | 109.8654
5.5 | 1.1055 | 0.00999 | -0.0894 | 110.6607
6 | 1.1498 | 0.01032 | -0.0871 | 111.4147
6.5 | 1.192 | 0.01076 | -0.0845 | 110.7807
7 | 1.1939 | 0.01381 | -0.0748 | 86.4518
7.5 | 1.2266 | 0.01483 | -0.0704 | 82.7107
8 | 1.259 | 0.0157 | -0.066 | 80.1911
8.5 | 1.2821 | 0.01668 | -0.0598 | 76.8645
9 | 1.3062 | 0.01762 | -0.054 | 74.1317
9.5 | 1.326 | 0.01886 | -0.0478 | 70.3075
10 | 1.3271 | 0.02113 | -0.039 | 62.8064
10.5 | 1.3463 | 0.0226 | -0.0337 | 59.5708
11 | 1.3568 | 0.0247 | -0.0279 | 54.9312
11.5 | 1.3706 | 0.02684 | -0.0233 | 51.0656
12 | 1.36 | 0.03096 | -0.0172 | 43.9276
12.5 | 1.3606 | 0.03481 | -0.0135 | 39.0865
13 | 1.3441 | 0.04086 | -0.0105 | 32.8953
13.5 | 1.3123 | 0.04956 | -0.0089 | 26.479
14 | 1.3061 | 0.05622 | -0.0091 | 23.2319
14.5 | 1.2939 | 0.06349 | -0.009 | 20.3796
15 | 1.2899 | 0.07058 | -0.0103 | 18.2757
15.5 | 1.2843 | 0.07787 | -0.0116 | 16.4929
16 | 1.2773 | 0.08509 | -0.0124 | 15.0112
16.5 | 1.2695 | 0.0928 | -0.014 | 13.68

## 45. Re 1M Mach 0.25 (1)
BIGFOIL.COM POLAR EXPORT
fg3
Fage & Collins 3 |  |  |  | Cl Max: | 1.563 | at alpha= | 9.5 | deg
JavaFoil+Calcfoil stall+Eppler ext transition |  |  |  | L/D Max: | 137.956 | at alpha= | 6.5 | deg
Re: | 1000000 |  |  | Cd Min: | 0.00591 | at alpha= | 0 | deg
Mach: | 0.25 |  |  | Cl=0 at alpha= | -4.3111 | deg
|  |  |  | @ Cl=0.1, Cd= | 0.030746
|  |  |  | @ Cl=0.4, Cd= | 0.023036
|  |  |  | @ Cl=0.6, Cd= | 0.0065083
alpha (deg) | Cl | Cd | Cm | Cl/Cd
-15.5 | -0.058 | 0.16704 | -0.015 | -0.35
-15 | -0.137 | 0.16378 | -0.015 | -0.838
-14.5 | -0.189 | 0.16407 | -0.016 | -1.149
-14 | -0.23 | 0.15902 | -0.016 | -1.446
-13.5 | -0.266 | 0.14248 | -0.017 | -1.867
-13 | -0.297 | 0.1264 | -0.018 | -2.353
-12.5 | -0.324 | 0.11044 | -0.019 | -2.934
-12 | -0.345 | 0.10106 | -0.019 | -3.417
-11.5 | -0.361 | 0.09245 | -0.02 | -3.904
-11 | -0.37 | 0.08349 | -0.021 | -4.437
-10.5 | -0.373 | 0.07501 | -0.021 | -4.978
-10 | -0.37 | 0.06945 | -0.022 | -5.326
-9.5 | -0.36 | 0.06393 | -0.022 | -5.627
-9 | -0.344 | 0.05945 | -0.022 | -5.782
-8.5 | -0.322 | 0.0554 | -0.023 | -5.813
-8 | -0.295 | 0.05175 | -0.024 | -5.706
-7.5 | -0.263 | 0.0481 | -0.024 | -5.458
-7 | -0.225 | 0.04525 | -0.025 | -4.983
-6.5 | -0.187 | 0.04271 | -0.026 | -4.369
-6 | -0.146 | 0.04001 | -0.027 | -3.651
-5.5 | -0.104 | 0.03824 | -0.027 | -2.722
-5 | -0.061 | 0.03628 | -0.028 | -1.679
-4.5 | -0.017 | 0.03451 | -0.029 | -0.483
-4 | 0.028 | 0.03299 | -0.03 | 0.864
-3.5 | 0.074 | 0.03167 | -0.03 | 2.35
-3 | 0.121 | 0.03 | -0.031 | 4.031
-2.5 | 0.168 | 0.02922 | -0.032 | 5.747
-2 | 0.215 | 0.02905 | -0.032 | 7.412
-1.5 | 0.263 | 0.02862 | -0.033 | 9.192
-1 | 0.311 | 0.02972 | -0.034 | 10.462
-0.5 | 0.359 | 0.02966 | -0.035 | 12.112
0 | 0.506 | 0.00591 | -0.036 | 85.758
0.5 | 0.566 | 0.00637 | -0.037 | 88.774
1 | 0.625 | 0.00661 | -0.038 | 94.589
1.5 | 0.685 | 0.00694 | -0.039 | 98.576
2 | 0.744 | 0.00994 | -0.082 | 74.851
2.5 | 0.804 | 0.00853 | -0.084 | 94.237
3 | 0.863 | 0.01046 | -0.085 | 82.507
3.5 | 0.923 | 0.0107 | -0.086 | 86.211
4 | 0.982 | 0.00914 | -0.087 | 107.49
4.5 | 1.042 | 0.00793 | -0.088 | 131.41
5 | 1.102 | 0.00826 | -0.09 | 133.445
5.5 | 1.161 | 0.00853 | -0.091 | 136.197
6 | 1.22 | 0.00888 | -0.092 | 137.398
6.5 | 1.279 | 0.00927 | -0.093 | 137.956
7 | 1.336 | 0.01255 | -0.094 | 106.402
7.5 | 1.391 | 0.01319 | -0.095 | 105.48
8 | 1.445 | 0.01387 | -0.096 | 104.165
8.5 | 1.493 | 0.01463 | -0.097 | 102.007
9 | 1.531 | 0.01619 | -0.098 | 94.583
9.5 | 1.563 | 0.01734 | -0.099 | 90.13
10 | 1.548 | 0.02224 | -0.098 | 69.598
10.5 | 1.551 | 0.02433 | -0.098 | 63.752
11 | 1.544 | 0.02673 | -0.099 | 57.76
11.5 | 1.522 | 0.02979 | -0.098 | 51.092
12 | 1.488 | 0.03234 | -0.099 | 46.008
12.5 | 1.432 | 0.03775 | -0.098 | 37.941
13 | 1.359 | 0.04446 | -0.096 | 30.563
13.5 | 1.27 | 0.05378 | -0.094 | 23.61
14 | 1.163 | 0.06905 | -0.089 | 16.841
14.5 | 0.992 | 0.11475 | -0.05 | 8.644

## 46. Re 1M Mach 0.25 (2)
BIGFOIL.COM POLAR EXPORT
fg3
Fage & Collins 3 |  |  |  | Cl Max: | 1.3355 | at alpha= | 11.5 | deg
XFOIL ncrit=9 |  |  |  | L/D Max: | 110.546 | at alpha= | 6 | deg
Re: | 1000000 |  |  | Cd Min: | 0.23737 | at alpha= | -20 | deg
Mach: | 0.25 |  |  | Cl=0 at alpha= | -5.5829 | deg
|  |  |  | @ Cl=0.1, Cd= | 0.019257
|  |  |  | @ Cl=0.4, Cd= | 0.010427
|  |  |  | @ Cl=0.6, Cd= | 0.0097381
alpha (deg) | Cl | Cd | Cm | Cl/Cd
-20 | -0.5669 | 0.23737 | 0.014 | -2.3883
-19 | -0.5369 | 0.22446 | 0.0081 | -2.392
-18.5 | -0.5216 | 0.21877 | 0.0053 | -2.3842
-18 | -0.506 | 0.21289 | 0.0025 | -2.3768
-17.5 | -0.4906 | 0.20683 | -0.0002 | -2.372
-17 | -0.4756 | 0.20057 | -0.0028 | -2.3712
-16.5 | -0.4604 | 0.19386 | -0.0055 | -2.3749
-16 | -0.4463 | 0.18748 | -0.008 | -2.3805
-15.5 | -0.4341 | 0.18067 | -0.0108 | -2.4027
-15 | -0.4223 | 0.1739 | -0.0132 | -2.4284
-14.5 | -0.41 | 0.16734 | -0.0148 | -2.4501
-14 | -0.3981 | 0.16114 | -0.0163 | -2.4705
-13.5 | -0.3858 | 0.15571 | -0.0176 | -2.4777
-13 | -0.3751 | 0.14945 | -0.0193 | -2.5099
-12.5 | -0.3655 | 0.14256 | -0.0215 | -2.5638
-12 | -0.3585 | 0.13597 | -0.0237 | -2.6366
-11 | -0.3443 | 0.12272 | -0.0252 | -2.8056
-10.5 | -0.3366 | 0.11747 | -0.0257 | -2.8654
-10 | -0.3309 | 0.11182 | -0.0263 | -2.9592
-9.5 | -0.3021 | 0.10334 | -0.0346 | -2.9234
-9 | -0.2768 | 0.09334 | -0.0469 | -2.9655
-8.5 | -0.2514 | 0.08434 | -0.0564 | -2.9808
-8 | -0.2314 | 0.07592 | -0.063 | -3.0479
-7.5 | -0.2195 | 0.06986 | -0.0676 | -3.142
-7 | -0.1675 | 0.05997 | -0.0841 | -2.7931
-6.5 | -0.0835 | 0.04503 | -0.1082 | -1.8543
-6 | -0.0317 | 0.03544 | -0.1169 | -0.89447
-5.5 | 0.0063 | 0.03199 | -0.1165 | 0.19694
-5 | 0.0394 | 0.02721 | -0.1112 | 1.448
-4.5 | 0.0525 | 0.02113 | -0.1035 | 2.4846
-4 | 0.0887 | 0.01945 | -0.1 | 4.5604
-3.5 | 0.1315 | 0.01872 | -0.0952 | 7.0246
-3 | 0.1593 | 0.01441 | -0.0889 | 11.0548
-2.5 | 0.1987 | 0.01325 | -0.0849 | 14.9962
-0.5 | 0.344 | 0.01088 | -0.0653 | 31.6176
0 | 0.3906 | 0.0105 | -0.062 | 37.2
1 | 0.4756 | 0.00984 | -0.0551 | 48.3333
1.5 | 0.52 | 0.00976 | -0.0521 | 53.2787
2 | 0.5645 | 0.00969 | -0.0491 | 58.2559
2.5 | 0.6088 | 0.00975 | -0.0461 | 62.441
3 | 0.652 | 0.00987 | -0.0429 | 66.0588
5 | 1.0839 | 0.00995 | -0.0903 | 108.9347
5.5 | 1.1299 | 0.01027 | -0.0878 | 110.0195
6 | 1.1751 | 0.01063 | -0.0851 | 110.5456
6.5 | 1.2168 | 0.01119 | -0.0817 | 108.7399
7 | 1.2122 | 0.01451 | -0.0704 | 83.5424
7.5 | 1.242 | 0.01536 | -0.0647 | 80.8594
8 | 1.268 | 0.01631 | -0.0584 | 77.7437
8.5 | 1.2916 | 0.01748 | -0.0519 | 73.8902
9 | 1.3145 | 0.01874 | -0.0457 | 70.1441
9.5 | 1.3278 | 0.02055 | -0.0384 | 64.6131
10 | 1.3228 | 0.02347 | -0.0296 | 56.3613
10.5 | 1.3349 | 0.02581 | -0.024 | 51.7203
11 | 1.334 | 0.0293 | -0.0182 | 45.529
11.5 | 1.3355 | 0.03315 | -0.0139 | 40.2866
12 | 1.3119 | 0.03994 | -0.0103 | 32.8468
12.5 | 1.3019 | 0.04656 | -0.0093 | 27.9618
13 | 1.2929 | 0.05393 | -0.01 | 23.9737
13.5 | 1.2652 | 0.06361 | -0.0108 | 19.89
14 | 1.2496 | 0.07145 | -0.0108 | 17.4892
14.5 | 1.2456 | 0.07844 | -0.0114 | 15.8797
15 | 1.2356 | 0.08629 | -0.0122 | 14.3192
15.5 | 1.2263 | 0.09473 | -0.0144 | 12.9452
16 | 1.2135 | 0.1036 | -0.0164 | 11.7133
16.5 | 1.1981 | 0.11355 | -0.0198 | 10.5513

## 47. Re 1M Mach 0.50 (1)
BIGFOIL.COM POLAR EXPORT
fg3
Fage & Collins 3 |  |  |  | Cl Max: | 1.558 | at alpha= | 8.5 | deg
JavaFoil+Calcfoil stall+Eppler ext transition |  |  |  | L/D Max: | 136.5 | at alpha= | 5.5 | deg
Re: | 1000000 |  |  | Cd Min: | 0.00681 | at alpha= | 0 | deg
Mach: | 0.5 |  |  | Cl=0 at alpha= | -4.3163 | deg
|  |  |  | @ Cl=0.1, Cd= | 0.032097
|  |  |  | @ Cl=0.4, Cd= | 0.030528
|  |  |  | @ Cl=0.6, Cd= | 0.0069439
alpha (deg) | Cl | Cd | Cm | Cl/Cd
-20 | -0.759 | 0.18611 | -0.011 | -4.077
-19.5 | -0.736 | 0.1786 | -0.011 | -4.121
-19 | -0.713 | 0.17281 | -0.012 | -4.128
-18.5 | -0.691 | 0.16023 | -0.013 | -4.314
-18 | -0.668 | 0.15536 | -0.014 | -4.302
-17.5 | -0.646 | 0.15058 | -0.015 | -4.288
-17 | -0.623 | 0.14469 | -0.016 | -4.303
-16.5 | -0.6 | 0.13987 | -0.016 | -4.286
-16 | -0.576 | 0.13525 | -0.017 | -4.261
-15.5 | -0.554 | 0.13976 | -0.019 | -3.962
-15 | -0.528 | 0.1324 | -0.018 | -3.99
-14.5 | -0.504 | 0.12456 | -0.018 | -4.048
-14 | -0.481 | 0.12061 | -0.018 | -3.985
-13.5 | -0.457 | 0.11678 | -0.019 | -3.913
-13 | -0.433 | 0.11306 | -0.02 | -3.831
-12.5 | -0.409 | 0.11001 | -0.021 | -3.72
-12 | -0.385 | 0.10654 | -0.021 | -3.615
-11.5 | -0.361 | 0.10229 | -0.022 | -3.529
-11 | -0.337 | 0.10213 | -0.023 | -3.296
-10.5 | -0.312 | 0.09913 | -0.024 | -3.149
-10 | -0.288 | 0.09143 | -0.024 | -3.145
-9.5 | -0.263 | 0.08927 | -0.025 | -2.944
-9 | -0.238 | 0.08603 | -0.026 | -2.767
-8.5 | -0.213 | 0.08359 | -0.027 | -2.549
-8 | -0.188 | 0.08258 | -0.027 | -2.277
-7.5 | -0.163 | 0.08239 | -0.028 | -1.977
-7 | -0.138 | 0.07866 | -0.029 | -1.75
-6.5 | -0.112 | 0.06055 | -0.031 | -1.856
-6 | -0.136 | 0.04466 | -0.03 | -3.043
-5.5 | -0.104 | 0.04141 | -0.031 | -2.522
-5 | -0.064 | 0.03843 | -0.031 | -1.653
-4.5 | -0.018 | 0.03598 | -0.032 | -0.494
-4 | 0.031 | 0.03402 | -0.033 | 0.908
-3.5 | 0.081 | 0.03255 | -0.034 | 2.502
-3 | 0.133 | 0.03131 | -0.034 | 4.257
-2.5 | 0.186 | 0.03031 | -0.035 | 6.137
-2 | 0.239 | 0.02876 | -0.036 | 8.321
-1.5 | 0.293 | 0.03057 | -0.037 | 9.583
-1 | 0.347 | 0.0304 | -0.038 | 11.411
-0.5 | 0.401 | 0.03053 | -0.039 | 13.135
0 | 0.566 | 0.00681 | -0.04 | 83.043
0.5 | 0.632 | 0.00707 | -0.041 | 89.341
1 | 0.698 | 0.00743 | -0.042 | 93.964
1.5 | 0.764 | 0.00775 | -0.043 | 98.561
2 | 0.83 | 0.00816 | -0.044 | 101.8
2.5 | 0.896 | 0.01114 | -0.093 | 80.474
3 | 0.963 | 0.01145 | -0.095 | 84.107
3.5 | 1.029 | 0.01183 | -0.096 | 86.927
4 | 1.095 | 0.01076 | -0.097 | 101.764
4.5 | 1.16 | 0.00865 | -0.099 | 134.163
5 | 1.226 | 0.00904 | -0.1 | 135.615
5.5 | 1.291 | 0.00946 | -0.101 | 136.5
6 | 1.356 | 0.01268 | -0.103 | 106.95
6.5 | 1.419 | 0.01392 | -0.104 | 101.941
7 | 1.478 | 0.01491 | -0.105 | 99.086
7.5 | 1.496 | 0.02109 | -0.104 | 70.973
8 | 1.539 | 0.02283 | -0.104 | 67.412
8.5 | 1.558 | 0.02519 | -0.105 | 61.836
9 | 1.53 | 0.0285 | -0.105 | 53.699
9.5 | 1.398 | 0.03633 | -0.103 | 38.483
10 | 0.772 | 0.08704 | -0.045 | 8.865
10.5 | 0.8 | 0.09303 | -0.048 | 8.598
11 | 0.829 | 0.09632 | -0.053 | 8.607
11.5 | 0.857 | 0.10254 | -0.054 | 8.356
12 | 0.883 | 0.11328 | -0.051 | 7.797
12.5 | 0.911 | 0.11401 | -0.052 | 7.992
13 | 0.939 | 0.15728 | -0.052 | 5.967
13.5 | 0.968 | 0.12763 | -0.057 | 7.585

## 48. Re 1M Mach 0.50 (2)
BIGFOIL.COM POLAR EXPORT
fg3
Fage & Collins 3 |  |  |  | Cl Max: | 1.3302 | at alpha= | 9 | deg
XFOIL ncrit=9 |  |  |  | L/D Max: | 102.116 | at alpha= | 6 | deg
Re: | 1000000 |  |  | Cd Min: | 0.11971 | at alpha= | 14 | deg
Mach: | 0.5 |  |  | Cl=0 at alpha= | -99 | deg
|  |  |  | @ Cl=0.1, Cd= | 0.0116
|  |  |  | @ Cl=0.4, Cd= | 0.011567
|  |  |  | @ Cl=0.6, Cd= | 0.010518
alpha (deg) | Cl | Cd | Cm | Cl/Cd
0 | 0.3967 | 0.0116 | -0.0587 | 34.1983
1 | 0.4892 | 0.01069 | -0.0494 | 45.7624
1.5 | 0.5353 | 0.01049 | -0.0448 | 51.0296
2 | 0.5829 | 0.01049 | -0.0406 | 55.5672
2.5 | 0.6313 | 0.01057 | -0.0367 | 59.7256
3 | 0.6829 | 0.0107 | -0.0333 | 63.8224
3.5 | 0.732 | 0.01099 | -0.0296 | 66.606
5.5 | 1.2009 | 0.01181 | -0.0724 | 101.685
6 | 1.2499 | 0.01224 | -0.0676 | 102.116
6.5 | 1.2932 | 0.01302 | -0.0619 | 99.3241
7 | 1.2732 | 0.01681 | -0.0479 | 75.7406
7.5 | 1.3024 | 0.01844 | -0.0407 | 70.6291
8 | 1.3252 | 0.02054 | -0.0333 | 64.518
8.5 | 1.3272 | 0.02402 | -0.025 | 55.254
9 | 1.3302 | 0.02794 | -0.0183 | 47.6092
9.5 | 1.3168 | 0.03378 | -0.0132 | 38.9816
10 | 1.2926 | 0.04205 | -0.0117 | 30.7396
10.5 | 1.2594 | 0.05325 | -0.0141 | 23.6507
11 | 1.2216 | 0.0648 | -0.0166 | 18.8519
11.5 | 1.1887 | 0.07538 | -0.0186 | 15.7694
12 | 1.1642 | 0.08505 | -0.0202 | 13.6884
12.5 | 1.1491 | 0.09389 | -0.0216 | 12.2388
13 | 1.1406 | 0.10204 | -0.0226 | 11.178
13.5 | 1.1336 | 0.11048 | -0.0238 | 10.2607
14 | 1.1246 | 0.11971 | -0.0261 | 9.3944

## 49. Re 2M Mach 0.00 (1)
BIGFOIL.COM POLAR EXPORT
fg3
Fage & Collins 3 |  |  |  | Cl Max: | 1.607 | at alpha= | 11 | deg
JavaFoil+Calcfoil stall+Eppler ext transition |  |  |  | L/D Max: | 161.629 | at alpha= | 7 | deg
Re: | 2000000 |  |  | Cd Min: | 0.00662 | at alpha= | 4 | deg
Mach: | 0 |  |  | Cl=0 at alpha= | -4.3182 | deg
|  |  |  | @ Cl=0.1, Cd= | 0.029894
|  |  |  | @ Cl=0.4, Cd= | 0.021299
|  |  |  | @ Cl=0.6, Cd= | 0.0083068
alpha (deg) | Cl | Cd | Cm | Cl/Cd
-18 | -0.359 | 0.17267 | -0.011 | -2.077
-17.5 | -0.372 | 0.1613 | -0.012 | -2.304
-17 | -0.384 | 0.1532 | -0.012 | -2.509
-16.5 | -0.397 | 0.14423 | -0.013 | -2.751
-16 | -0.409 | 0.13654 | -0.014 | -2.992
-15.5 | -0.419 | 0.1256 | -0.014 | -3.34
-15 | -0.429 | 0.11875 | -0.015 | -3.615
-14.5 | -0.438 | 0.11264 | -0.016 | -3.887
-14 | -0.445 | 0.1038 | -0.016 | -4.283
-13.5 | -0.449 | 0.09869 | -0.017 | -4.552
-13 | -0.452 | 0.09156 | -0.018 | -4.933
-12.5 | -0.451 | 0.08698 | -0.018 | -5.189
-12 | -0.448 | 0.08097 | -0.019 | -5.534
-11.5 | -0.442 | 0.07535 | -0.02 | -5.86
-11 | -0.431 | 0.07021 | -0.02 | -6.145
-10.5 | -0.418 | 0.0654 | -0.021 | -6.388
-10 | -0.4 | 0.06136 | -0.021 | -6.523
-9.5 | -0.379 | 0.05791 | -0.021 | -6.55
-9 | -0.355 | 0.05446 | -0.022 | -6.514
-8.5 | -0.327 | 0.05135 | -0.023 | -6.367
-8 | -0.296 | 0.04821 | -0.023 | -6.135
-7.5 | -0.261 | 0.04535 | -0.024 | -5.752
-7 | -0.223 | 0.04275 | -0.025 | -5.216
-6.5 | -0.184 | 0.04038 | -0.026 | -4.55
-6 | -0.143 | 0.03827 | -0.026 | -3.745
-5.5 | -0.102 | 0.03664 | -0.027 | -2.78
-5 | -0.059 | 0.03453 | -0.028 | -1.722
-4.5 | -0.016 | 0.03299 | -0.029 | -0.492
-4 | 0.028 | 0.03199 | -0.029 | 0.867
-3.5 | 0.072 | 0.03084 | -0.03 | 2.345
-3 | 0.117 | 0.02932 | -0.031 | 4.005
-2.5 | 0.163 | 0.02854 | -0.032 | 5.71
-2 | 0.209 | 0.02955 | -0.033 | 7.071
-1.5 | 0.255 | 0.02915 | -0.033 | 8.751
-1 | 0.302 | 0.02893 | -0.034 | 10.424
-0.5 | 0.348 | 0.02896 | -0.035 | 12.028
0 | 0.49 | 0.00804 | -0.075 | 61.033
0.5 | 0.548 | 0.00817 | -0.076 | 67.068
1 | 0.605 | 0.00832 | -0.077 | 72.731
1.5 | 0.663 | 0.00852 | -0.079 | 77.819
2 | 0.721 | 0.00866 | -0.08 | 83.183
2.5 | 0.778 | 0.00889 | -0.081 | 87.593
3 | 0.836 | 0.00903 | -0.082 | 92.603
3.5 | 0.894 | 0.00928 | -0.083 | 96.317
4 | 0.952 | 0.00662 | -0.085 | 143.819
4.5 | 1.01 | 0.00663 | -0.086 | 152.263
5 | 1.068 | 0.0069 | -0.087 | 154.627
5.5 | 1.125 | 0.00716 | -0.088 | 157.231
6 | 1.183 | 0.00746 | -0.089 | 158.579
6.5 | 1.24 | 0.00768 | -0.09 | 161.439
7 | 1.296 | 0.00802 | -0.091 | 161.629
7.5 | 1.35 | 0.01101 | -0.092 | 122.665
8 | 1.404 | 0.0115 | -0.093 | 122.065
8.5 | 1.452 | 0.01212 | -0.094 | 119.825
9 | 1.494 | 0.01335 | -0.095 | 111.975
9.5 | 1.531 | 0.01409 | -0.096 | 108.709
10 | 1.563 | 0.01494 | -0.097 | 104.625
10.5 | 1.588 | 0.01864 | -0.098 | 85.213
11 | 1.607 | 0.02008 | -0.099 | 80.003
11.5 | 1.58 | 0.02163 | -0.098 | 73.044
12 | 1.577 | 0.02333 | -0.098 | 67.608
12.5 | 1.566 | 0.02532 | -0.098 | 61.853
13 | 1.546 | 0.02755 | -0.098 | 56.119
13.5 | 1.518 | 0.03042 | -0.098 | 49.901
14 | 1.483 | 0.03312 | -0.098 | 44.787
14.5 | 1.441 | 0.03693 | -0.098 | 39.032
15 | 1.389 | 0.04315 | -0.097 | 32.179
15.5 | 1.322 | 0.05352 | -0.095 | 24.709
16 | 1.262 | 0.06261 | -0.093 | 20.158

## 50. Re 2M Mach 0.00 (2)
BIGFOIL.COM POLAR EXPORT
fg3
Fage & Collins 3 |  |  |  | Cl Max: | 1.5102 | at alpha= | 13.5 | deg
XFOIL ncrit=9 |  |  |  | L/D Max: | 133.415 | at alpha= | 5.5 | deg
Re: | 2000000 |  |  | Cd Min: | 0.23331 | at alpha= | -20 | deg
Mach: | 0 |  |  | Cl=0 at alpha= | -4.5825 | deg
|  |  |  | @ Cl=0.1, Cd= | 0.011343
|  |  |  | @ Cl=0.4, Cd= | 0.0087578
|  |  |  | @ Cl=0.6, Cd= | 0.0083627
alpha (deg) | Cl | Cd | Cm | Cl/Cd
-20 | -0.5651 | 0.23331 | 0.0157 | -2.4221
-19.5 | -0.5507 | 0.2266 | 0.0126 | -2.4303
-19 | -0.5379 | 0.21997 | 0.0098 | -2.4453
-18.5 | -0.5234 | 0.21467 | 0.0071 | -2.4382
-18 | -0.5087 | 0.20919 | 0.0044 | -2.4318
-17.5 | -0.4944 | 0.20347 | 0.0019 | -2.4298
-17 | -0.4807 | 0.19745 | -0.0005 | -2.4345
-16.5 | -0.4674 | 0.19123 | -0.0028 | -2.4442
-16 | -0.4543 | 0.1848 | -0.005 | -2.4583
-15.5 | -0.4428 | 0.17791 | -0.0073 | -2.4889
-15 | -0.4317 | 0.17137 | -0.0094 | -2.5191
-14.5 | -0.4206 | 0.1652 | -0.0113 | -2.546
-14 | -0.41 | 0.15876 | -0.0131 | -2.5825
-13.5 | -0.402 | 0.1523 | -0.0147 | -2.6395
-13 | -0.3932 | 0.14564 | -0.0165 | -2.6998
-12.5 | -0.3828 | 0.1399 | -0.018 | -2.7362
-12 | -0.3741 | 0.13302 | -0.0199 | -2.8124
-11.5 | -0.3678 | 0.12631 | -0.0214 | -2.9119
-11 | -0.3453 | 0.11722 | -0.0287 | -2.9457
-10.5 | -0.3173 | 0.10809 | -0.0375 | -2.9355
-10 | -0.2922 | 0.09978 | -0.0455 | -2.9284
-9.5 | -0.27 | 0.09253 | -0.0516 | -2.918
-9 | -0.2456 | 0.08356 | -0.061 | -2.9392
-8.5 | -0.2436 | 0.07628 | -0.0645 | -3.1935
-8 | -0.1849 | 0.0612 | -0.0928 | -3.0212
-7.5 | -0.1411 | 0.04108 | -0.1166 | -3.4348
-7 | -0.135 | 0.03049 | -0.1143 | -4.4277
-6.5 | -0.11 | 0.02635 | -0.1101 | -4.1746
-6 | -0.1124 | 0.01727 | -0.0993 | -6.5084
-5.5 | -0.0654 | 0.01716 | -0.0978 | -3.8112
-5 | -0.0319 | 0.01407 | -0.0929 | -2.2672
-4.5 | 0.0063 | 0.01229 | -0.0892 | 0.51261
-4 | 0.0505 | 0.01205 | -0.0868 | 4.1909
-3.5 | 0.092 | 0.01144 | -0.0836 | 8.042
-3 | 0.1325 | 0.01095 | -0.0799 | 12.1005
-2.5 | 0.1721 | 0.00993 | -0.0763 | 17.3313
-2 | 0.2092 | 0.00958 | -0.0723 | 21.8372
-1.5 | 0.2506 | 0.00964 | -0.0693 | 25.9959
-1 | 0.2948 | 0.00935 | -0.0667 | 31.5294
-0.5 | 0.3401 | 0.00913 | -0.0643 | 37.2508
0 | 0.384 | 0.00883 | -0.0617 | 43.4881
0.5 | 0.4283 | 0.00863 | -0.0591 | 49.6292
1 | 0.4737 | 0.00852 | -0.0568 | 55.5986
1.5 | 0.518 | 0.00833 | -0.0543 | 62.1849
2 | 0.5643 | 0.00834 | -0.0522 | 67.6619
2.5 | 0.6114 | 0.00837 | -0.0504 | 73.0466
3 | 0.6582 | 0.00842 | -0.0485 | 78.171
3.5 | 0.704 | 0.00852 | -0.0464 | 82.6291
4 | 0.9995 | 0.00772 | -0.1034 | 129.4689
4.5 | 1.0461 | 0.00795 | -0.1016 | 131.5849
5 | 1.0918 | 0.00821 | -0.0997 | 132.9842
5.5 | 1.1367 | 0.00852 | -0.0976 | 133.4155
6 | 1.177 | 0.00906 | -0.0947 | 129.9117
6.5 | 1.1827 | 0.01176 | -0.0852 | 100.5697
7 | 1.2217 | 0.01242 | -0.0821 | 98.3655
7.5 | 1.2619 | 0.01296 | -0.0793 | 97.3688
8 | 1.2989 | 0.01368 | -0.0759 | 94.9488
8.5 | 1.3356 | 0.01435 | -0.0726 | 93.0732
9 | 1.3701 | 0.01502 | -0.0688 | 91.2184
9.5 | 1.3934 | 0.01579 | -0.0628 | 88.2457
10 | 1.41 | 0.0169 | -0.0557 | 83.432
10.5 | 1.4374 | 0.01762 | -0.051 | 81.5778
11 | 1.4622 | 0.01853 | -0.0461 | 78.9099
11.5 | 1.4876 | 0.01949 | -0.0416 | 76.3263
12 | 1.4997 | 0.02124 | -0.0354 | 70.6073
12.5 | 1.4899 | 0.02446 | -0.0273 | 60.9117
13 | 1.5087 | 0.02624 | -0.0237 | 57.4962
13.5 | 1.5102 | 0.02944 | -0.0188 | 51.2976
14 | 1.5087 | 0.03328 | -0.0149 | 45.3335
14.5 | 1.5097 | 0.03742 | -0.0124 | 40.3447
15 | 1.5039 | 0.04285 | -0.0108 | 35.0968
15.5 | 1.4853 | 0.05066 | -0.0108 | 29.319
16 | 1.4549 | 0.06122 | -0.013 | 23.7651
16.5 | 1.4275 | 0.07189 | -0.0158 | 19.8567
17 | 1.4222 | 0.07941 | -0.0178 | 17.9096
17.5 | 1.3802 | 0.09234 | -0.0215 | 14.9469
18 | 1.3505 | 0.10359 | -0.0249 | 13.037
18.5 | 1.3378 | 0.11255 | -0.0278 | 11.8863

## 51. Re 2M Mach 0.10 (1)
BIGFOIL.COM POLAR EXPORT
fg3
Fage & Collins 3 |  |  |  | Cl Max: | 1.591 | at alpha= | 10.5 | deg
JavaFoil+Calcfoil stall+Eppler ext transition |  |  |  | L/D Max: | 162.037 | at alpha= | 7 | deg
Re: | 2000000 |  |  | Cd Min: | 0.00664 | at alpha= | 4 | deg
Mach: | 0.1 |  |  | Cl=0 at alpha= | -4.3182 | deg
|  |  |  | @ Cl=0.1, Cd= | 0.029954
|  |  |  | @ Cl=0.4, Cd= | 0.021659
|  |  |  | @ Cl=0.6, Cd= | 0.008349
alpha (deg) | Cl | Cd | Cm | Cl/Cd
-17.5 | -0.334 | 0.16851 | -0.012 | -1.98
-17 | -0.348 | 0.16029 | -0.012 | -2.174
-16.5 | -0.363 | 0.14847 | -0.013 | -2.446
-16 | -0.377 | 0.13917 | -0.014 | -2.711
-15.5 | -0.391 | 0.13068 | -0.014 | -2.99
-15 | -0.403 | 0.1223 | -0.015 | -3.297
-14.5 | -0.414 | 0.1152 | -0.016 | -3.597
-14 | -0.424 | 0.10863 | -0.016 | -3.902
-13.5 | -0.431 | 0.0999 | -0.017 | -4.317
-13 | -0.436 | 0.09424 | -0.018 | -4.63
-12.5 | -0.439 | 0.08736 | -0.018 | -5.02
-12 | -0.438 | 0.08087 | -0.019 | -5.412
-11.5 | -0.433 | 0.07601 | -0.02 | -5.701
-11 | -0.425 | 0.07175 | -0.02 | -5.928
-10.5 | -0.413 | 0.06573 | -0.021 | -6.288
-10 | -0.397 | 0.06162 | -0.021 | -6.445
-9.5 | -0.377 | 0.05831 | -0.021 | -6.472
-9 | -0.354 | 0.05469 | -0.022 | -6.47
-8.5 | -0.327 | 0.05151 | -0.023 | -6.341
-8 | -0.296 | 0.04835 | -0.023 | -6.123
-7.5 | -0.261 | 0.04543 | -0.024 | -5.751
-7 | -0.223 | 0.0428 | -0.025 | -5.221
-6.5 | -0.184 | 0.04053 | -0.026 | -4.546
-6 | -0.144 | 0.03834 | -0.026 | -3.75
-5.5 | -0.102 | 0.03665 | -0.027 | -2.789
-5 | -0.06 | 0.03493 | -0.028 | -1.709
-4.5 | -0.016 | 0.03305 | -0.029 | -0.493
-4 | 0.028 | 0.03205 | -0.03 | 0.869
-3.5 | 0.073 | 0.03089 | -0.03 | 2.351
-3 | 0.118 | 0.02933 | -0.031 | 4.022
-2.5 | 0.164 | 0.02855 | -0.032 | 5.736
-2 | 0.21 | 0.02956 | -0.033 | 7.101
-1.5 | 0.256 | 0.02918 | -0.034 | 8.787
-1 | 0.303 | 0.02893 | -0.034 | 10.475
-0.5 | 0.35 | 0.02896 | -0.036 | 12.088
0 | 0.493 | 0.00808 | -0.075 | 60.994
0.5 | 0.551 | 0.00822 | -0.076 | 66.957
1 | 0.608 | 0.00837 | -0.078 | 72.701
1.5 | 0.666 | 0.00856 | -0.079 | 77.84
2 | 0.724 | 0.0087 | -0.08 | 83.233
2.5 | 0.782 | 0.00887 | -0.081 | 88.202
3 | 0.84 | 0.00914 | -0.083 | 91.952
3.5 | 0.899 | 0.00934 | -0.084 | 96.253
4 | 0.957 | 0.00664 | -0.085 | 144.053
4.5 | 1.015 | 0.00673 | -0.086 | 150.768
5 | 1.073 | 0.00694 | -0.087 | 154.539
5.5 | 1.131 | 0.00723 | -0.088 | 156.355
6 | 1.189 | 0.00747 | -0.089 | 159.092
6.5 | 1.246 | 0.0094 | -0.091 | 132.607
7 | 1.302 | 0.00803 | -0.092 | 162.037
7.5 | 1.357 | 0.01107 | -0.093 | 122.523
8 | 1.41 | 0.01158 | -0.094 | 121.821
8.5 | 1.459 | 0.01222 | -0.095 | 119.363
9 | 1.5 | 0.01584 | -0.096 | 94.707
9.5 | 1.537 | 0.01423 | -0.097 | 108.026
10 | 1.567 | 0.01782 | -0.098 | 87.969
10.5 | 1.591 | 0.0192 | -0.099 | 82.883
11 | 1.574 | 0.02044 | -0.098 | 77.011
11.5 | 1.576 | 0.02216 | -0.098 | 71.146
12 | 1.57 | 0.0239 | -0.098 | 65.687
12.5 | 1.554 | 0.02596 | -0.098 | 59.864
13 | 1.53 | 0.02842 | -0.099 | 53.835
13.5 | 1.496 | 0.03164 | -0.098 | 47.265
14 | 1.456 | 0.03466 | -0.098 | 42.005
14.5 | 1.406 | 0.03904 | -0.098 | 36.02
15 | 1.345 | 0.04617 | -0.096 | 29.133
15.5 | 1.269 | 0.05887 | -0.093 | 21.555

## 52. Re 2M Mach 0.10 (2)
BIGFOIL.COM POLAR EXPORT
fg3
Fage & Collins 3 |  |  |  | Cl Max: | 1.5011 | at alpha= | 13 | deg
XFOIL ncrit=9 |  |  |  | L/D Max: | 133.388 | at alpha= | 5.5 | deg
Re: | 2000000 |  |  | Cd Min: | 0.10932 | at alpha= | 18 | deg
Mach: | 0.1 |  |  | Cl=0 at alpha= | -4.6029 | deg
|  |  |  | @ Cl=0.1, Cd= | 0.011494
|  |  |  | @ Cl=0.4, Cd= | 0.0087903
|  |  |  | @ Cl=0.6, Cd= | 0.0083788
alpha (deg) | Cl | Cd | Cm | Cl/Cd
-10 | -0.2884 | 0.10013 | -0.0459 | -2.8803
-9.5 | -0.2665 | 0.0929 | -0.0519 | -2.8687
-8.5 | -0.2395 | 0.07673 | -0.0645 | -3.1213
-8 | -0.1816 | 0.06271 | -0.0912 | -2.8959
-7.5 | -0.1341 | 0.04343 | -0.1167 | -3.0877
-7 | -0.1295 | 0.03166 | -0.1158 | -4.0903
-6.5 | -0.1041 | 0.02754 | -0.1119 | -3.78
-6 | -0.111 | 0.01763 | -0.1004 | -6.2961
-5.5 | -0.0637 | 0.01756 | -0.0989 | -3.6276
-5 | -0.0251 | 0.01581 | -0.0954 | -1.5876
-4.5 | 0.0065 | 0.0124 | -0.0899 | 0.52419
-4 | 0.0505 | 0.01218 | -0.0873 | 4.1461
-3.5 | 0.0922 | 0.01162 | -0.0841 | 7.9346
-3 | 0.1326 | 0.01097 | -0.0803 | 12.0875
-2.5 | 0.1718 | 0.01007 | -0.0765 | 17.0606
-2 | 0.209 | 0.00967 | -0.0724 | 21.6132
-1.5 | 0.251 | 0.00969 | -0.0694 | 25.903
-1 | 0.2954 | 0.0094 | -0.0668 | 31.4255
-0.5 | 0.3408 | 0.00918 | -0.0644 | 37.1242
0 | 0.3853 | 0.00886 | -0.0618 | 43.4876
0.5 | 0.4296 | 0.00865 | -0.0591 | 49.6647
1 | 0.475 | 0.00855 | -0.0568 | 55.5556
1.5 | 0.5196 | 0.00836 | -0.0542 | 62.1531
2 | 0.5662 | 0.00835 | -0.0521 | 67.8084
2.5 | 0.6131 | 0.00839 | -0.0501 | 73.0751
3 | 0.6602 | 0.00844 | -0.0483 | 78.2227
3.5 | 0.7054 | 0.00855 | -0.046 | 82.5029
4 | 1.0037 | 0.00777 | -0.1034 | 129.1763
4.5 | 1.0506 | 0.00798 | -0.1016 | 131.6541
5 | 1.0967 | 0.00825 | -0.0996 | 132.9333
5.5 | 1.1418 | 0.00856 | -0.0975 | 133.3879
6 | 1.1815 | 0.00915 | -0.0944 | 129.1257
6.5 | 1.187 | 0.01186 | -0.0847 | 100.0843
7 | 1.2266 | 0.01249 | -0.0816 | 98.2066
7.5 | 1.2668 | 0.01305 | -0.0787 | 97.0728
8 | 1.303 | 0.01383 | -0.075 | 94.2155
8.5 | 1.3401 | 0.01448 | -0.0715 | 92.5483
9 | 1.372 | 0.01515 | -0.0671 | 90.5611
9.5 | 1.3935 | 0.01601 | -0.0606 | 87.0394
10 | 1.4117 | 0.01711 | -0.0538 | 82.5073
10.5 | 1.4387 | 0.01789 | -0.0489 | 80.4192
11 | 1.4628 | 0.01889 | -0.0439 | 77.4378
11.5 | 1.4872 | 0.01996 | -0.0393 | 74.509
12 | 1.4964 | 0.02194 | -0.0328 | 68.2042
12.5 | 1.4786 | 0.02582 | -0.0242 | 57.2657
13 | 1.5011 | 0.02753 | -0.0211 | 54.526
13.5 | 1.4968 | 0.03139 | -0.0162 | 47.684
14 | 1.4915 | 0.03592 | -0.0128 | 41.5228
14.5 | 1.4885 | 0.04091 | -0.0109 | 36.3847
15 | 1.4777 | 0.04756 | -0.0103 | 31.0702
15.5 | 1.4545 | 0.05676 | -0.0117 | 25.6254
16 | 1.4212 | 0.06822 | -0.0146 | 20.8326
16.5 | 1.3918 | 0.07921 | -0.0175 | 17.571
17 | 1.386 | 0.08687 | -0.0197 | 15.9549
17.5 | 1.3507 | 0.0989 | -0.0232 | 13.6572
18 | 1.3267 | 0.10932 | -0.0263 | 12.1359

## 53. Re 2M Mach 0.25 (1)
BIGFOIL.COM POLAR EXPORT
fg3
Fage & Collins 3 |  |  |  | Cl Max: | 1.586 | at alpha= | 10 | deg
JavaFoil+Calcfoil stall+Eppler ext transition |  |  |  | L/D Max: | 158.127 | at alpha= | 6 | deg
Re: | 2000000 |  |  | Cd Min: | 0.00677 | at alpha= | 4 | deg
Mach: | 0.25 |  |  | Cl=0 at alpha= | -4.3152 | deg
|  |  |  | @ Cl=0.1, Cd= | 0.030083
|  |  |  | @ Cl=0.4, Cd= | 0.023385
|  |  |  | @ Cl=0.6, Cd= | 0.0084068
alpha (deg) | Cl | Cd | Cm | Cl/Cd
-15.5 | -0.059 | 0.15577 | -0.015 | -0.376
-15 | -0.137 | 0.15151 | -0.016 | -0.906
-14.5 | -0.189 | 0.14344 | -0.016 | -1.316
-14 | -0.23 | 0.14131 | -0.017 | -1.628
-13.5 | -0.266 | 0.12648 | -0.017 | -2.104
-13 | -0.298 | 0.11434 | -0.018 | -2.602
-12.5 | -0.324 | 0.10368 | -0.019 | -3.126
-12 | -0.345 | 0.09411 | -0.02 | -3.671
-11.5 | -0.361 | 0.08539 | -0.02 | -4.229
-11 | -0.371 | 0.07793 | -0.021 | -4.755
-10.5 | -0.374 | 0.07032 | -0.022 | -5.312
-10 | -0.37 | 0.06512 | -0.022 | -5.683
-9.5 | -0.36 | 0.06045 | -0.022 | -5.952
-9 | -0.344 | 0.05631 | -0.023 | -6.106
-8.5 | -0.322 | 0.05282 | -0.023 | -6.099
-8 | -0.295 | 0.04936 | -0.024 | -5.984
-7.5 | -0.263 | 0.04612 | -0.025 | -5.693
-7 | -0.226 | 0.04344 | -0.026 | -5.193
-6.5 | -0.187 | 0.04118 | -0.026 | -4.532
-6 | -0.146 | 0.03861 | -0.027 | -3.784
-5.5 | -0.104 | 0.03694 | -0.028 | -2.819
-5 | -0.061 | 0.0351 | -0.029 | -1.736
-4.5 | -0.017 | 0.03358 | -0.029 | -0.496
-4 | 0.029 | 0.03219 | -0.03 | 0.886
-3.5 | 0.074 | 0.03094 | -0.031 | 2.406
-3 | 0.121 | 0.02939 | -0.032 | 4.116
-2.5 | 0.168 | 0.0286 | -0.033 | 5.876
-2 | 0.215 | 0.02965 | -0.033 | 7.268
-1.5 | 0.263 | 0.02933 | -0.034 | 8.975
-1 | 0.311 | 0.02912 | -0.035 | 10.688
-0.5 | 0.36 | 0.02913 | -0.036 | 12.344
0 | 0.506 | 0.00816 | -0.077 | 62.059
0.5 | 0.566 | 0.00828 | -0.079 | 68.318
1 | 0.625 | 0.0085 | -0.08 | 73.523
1.5 | 0.685 | 0.00871 | -0.081 | 78.582
2 | 0.744 | 0.0088 | -0.082 | 84.564
2.5 | 0.804 | 0.00901 | -0.084 | 89.204
3 | 0.863 | 0.00927 | -0.085 | 93.108
3.5 | 0.923 | 0.00954 | -0.086 | 96.71
4 | 0.982 | 0.00677 | -0.087 | 145.165
4.5 | 1.042 | 0.0068 | -0.088 | 153.171
5 | 1.102 | 0.00706 | -0.09 | 155.932
5.5 | 1.161 | 0.00744 | -0.091 | 155.988
6 | 1.22 | 0.00772 | -0.092 | 158.127
6.5 | 1.279 | 0.00971 | -0.093 | 131.698
7 | 1.336 | 0.01102 | -0.094 | 121.164
7.5 | 1.391 | 0.01159 | -0.095 | 120.053
8 | 1.445 | 0.01214 | -0.096 | 119.021
8.5 | 1.493 | 0.01282 | -0.097 | 116.436
9 | 1.531 | 0.01421 | -0.098 | 107.777
9.5 | 1.563 | 0.01786 | -0.099 | 87.492
10 | 1.586 | 0.01636 | -0.1 | 96.93
10.5 | 1.562 | 0.02099 | -0.099 | 74.421
11 | 1.556 | 0.02294 | -0.099 | 67.828
11.5 | 1.536 | 0.02538 | -0.1 | 60.536
12 | 1.506 | 0.02727 | -0.1 | 55.218
12.5 | 1.453 | 0.03117 | -0.1 | 46.633
13 | 1.388 | 0.03553 | -0.099 | 39.069
13.5 | 1.304 | 0.04198 | -0.098 | 31.064
14 | 1.2 | 0.05265 | -0.095 | 22.793
14.5 | 1.093 | 0.06434 | -0.092 | 16.994
15 | 0.911 | 0.11804 | -0.053 | 7.718

## 54. Re 2M Mach 0.25 (2)
BIGFOIL.COM POLAR EXPORT
fg3
Fage & Collins 3 |  |  |  | Cl Max: | 1.4689 | at alpha= | 11.5 | deg
XFOIL ncrit=9 |  |  |  | L/D Max: | 132.406 | at alpha= | 5 | deg
Re: | 2000000 |  |  | Cd Min: | 0.23743 | at alpha= | -20 | deg
Mach: | 0.25 |  |  | Cl=0 at alpha= | -4.8227 | deg
|  |  |  | @ Cl=0.1, Cd= | 0.012411
|  |  |  | @ Cl=0.4, Cd= | 0.0089992
|  |  |  | @ Cl=0.6, Cd= | 0.0084759
alpha (deg) | Cl | Cd | Cm | Cl/Cd
-20 | -0.5733 | 0.23743 | 0.0163 | -2.4146
-19.5 | -0.5577 | 0.2306 | 0.0131 | -2.4185
-19 | -0.5434 | 0.22373 | 0.0101 | -2.4288
-18.5 | -0.5284 | 0.21822 | 0.0073 | -2.4214
-18 | -0.5128 | 0.21259 | 0.0046 | -2.4122
-17.5 | -0.4974 | 0.20668 | 0.0019 | -2.4066
-17 | -0.4827 | 0.20045 | -0.0006 | -2.4081
-16.5 | -0.468 | 0.19386 | -0.003 | -2.4141
-16 | -0.4541 | 0.18741 | -0.0054 | -2.423
-15.5 | -0.4415 | 0.18054 | -0.0078 | -2.4454
-15 | -0.4291 | 0.1739 | -0.01 | -2.4675
-14.5 | -0.4167 | 0.1676 | -0.012 | -2.4863
-14 | -0.4051 | 0.16114 | -0.0139 | -2.514
-13.5 | -0.3957 | 0.15465 | -0.0155 | -2.5587
-13 | -0.3857 | 0.14796 | -0.0173 | -2.6068
-12.5 | -0.3745 | 0.14216 | -0.0188 | -2.6344
-12 | -0.3649 | 0.13522 | -0.0207 | -2.6986
-11.5 | -0.3532 | 0.12801 | -0.0236 | -2.7592
-11 | -0.3261 | 0.11867 | -0.0319 | -2.748
-10.5 | -0.296 | 0.10959 | -0.0409 | -2.701
-10 | -0.2719 | 0.10205 | -0.0474 | -2.6644
-9.5 | -0.2482 | 0.09469 | -0.0537 | -2.6212
-9 | -0.2227 | 0.08561 | -0.063 | -2.6013
-8.5 | -0.2175 | 0.07858 | -0.0658 | -2.7679
-8 | -0.159 | 0.06668 | -0.088 | -2.3845
-7.5 | -0.112 | 0.05307 | -0.1119 | -2.1104
-7 | -0.0904 | 0.03975 | -0.122 | -2.2742
-6.5 | -0.0749 | 0.03328 | -0.1197 | -2.2506
-6 | -0.0507 | 0.02901 | -0.1157 | -1.7477
-5.5 | -0.0512 | 0.01997 | -0.1055 | -2.5638
-5 | -0.0122 | 0.01851 | -0.1019 | -0.6591
-4.5 | 0.0222 | 0.01612 | -0.0969 | 1.3772
-4 | 0.0527 | 0.01294 | -0.0906 | 4.0726
-3.5 | 0.0938 | 0.01258 | -0.0868 | 7.4563
-3 | 0.1323 | 0.01153 | -0.0821 | 11.4744
-2.5 | 0.1699 | 0.01098 | -0.0773 | 15.4736
-2 | 0.2084 | 0.01024 | -0.073 | 20.3516
-1.5 | 0.2524 | 0.00997 | -0.07 | 25.3159
-1 | 0.2987 | 0.00964 | -0.0674 | 30.9855
-0.5 | 0.3458 | 0.00937 | -0.0649 | 36.905
0 | 0.3912 | 0.00905 | -0.062 | 43.2265
0.5 | 0.4362 | 0.00879 | -0.0591 | 49.6246
1 | 0.4823 | 0.00866 | -0.0564 | 55.6928
1.5 | 0.5276 | 0.00851 | -0.0536 | 61.9976
2 | 0.5752 | 0.00846 | -0.0512 | 67.9905
2.5 | 0.6221 | 0.00849 | -0.0488 | 73.2744
3 | 0.6673 | 0.00855 | -0.046 | 78.0468
3.5 | 0.7129 | 0.00862 | -0.0433 | 82.703
4 | 1.027 | 0.00796 | -0.1032 | 129.0201
4.5 | 1.075 | 0.00822 | -0.1011 | 130.7786
5 | 1.1228 | 0.00848 | -0.0988 | 132.4057
5.5 | 1.1688 | 0.00883 | -0.0963 | 132.3669
6 | 1.2066 | 0.00958 | -0.0922 | 125.9499
6.5 | 1.2118 | 0.01229 | -0.0821 | 98.6005
7 | 1.2522 | 0.01293 | -0.0784 | 96.8445
7.5 | 1.2914 | 0.0136 | -0.0745 | 94.9559
8 | 1.3238 | 0.01444 | -0.0694 | 91.6759
8.5 | 1.3526 | 0.0151 | -0.0634 | 89.5762
9 | 1.3796 | 0.01592 | -0.0574 | 86.6583
9.5 | 1.394 | 0.0174 | -0.0494 | 80.1149
10 | 1.4175 | 0.01855 | -0.0434 | 76.4151
10.5 | 1.4401 | 0.01985 | -0.0376 | 72.5491
11 | 1.4564 | 0.0216 | -0.0316 | 67.4259
11.5 | 1.4689 | 0.0238 | -0.0258 | 61.7185
12 | 1.4616 | 0.02755 | -0.0191 | 53.0526
12.5 | 1.4324 | 0.0337 | -0.013 | 42.5045
13 | 1.4283 | 0.0389 | -0.0105 | 36.7172
13.5 | 1.4005 | 0.04765 | -0.0099 | 29.3914
14 | 1.3812 | 0.05669 | -0.0114 | 24.3641
14.5 | 1.3573 | 0.0668 | -0.0137 | 20.3189
15 | 1.338 | 0.07632 | -0.0159 | 17.5314
15.5 | 1.314 | 0.08638 | -0.0184 | 15.2119
16 | 1.291 | 0.09639 | -0.0208 | 13.3935
16.5 | 1.2737 | 0.10575 | -0.0233 | 12.0444

## 55. Re 2M Mach 0.50 (1)
BIGFOIL.COM POLAR EXPORT
fg3
Fage & Collins 3 |  |  |  | Cl Max: | 1.566 | at alpha= | 8.5 | deg
JavaFoil+Calcfoil stall+Eppler ext transition |  |  |  | L/D Max: | 157.505 | at alpha= | 5.5 | deg
Re: | 2000000 |  |  | Cd Min: | 0.00597 | at alpha= | 0 | deg
Mach: | 0.5 |  |  | Cl=0 at alpha= | -4.3163 | deg
|  |  |  | @ Cl=0.1, Cd= | 0.031183
|  |  |  | @ Cl=0.4, Cd= | 0.029701
|  |  |  | @ Cl=0.6, Cd= | 0.007433
alpha (deg) | Cl | Cd | Cm | Cl/Cd
-20 | -0.76 | 0.17014 | -0.011 | -4.468
-19.5 | -0.737 | 0.16545 | -0.012 | -4.457
-19 | -0.714 | 0.16189 | -0.012 | -4.414
-18.5 | -0.692 | 0.14785 | -0.013 | -4.681
-18 | -0.669 | 0.14216 | -0.014 | -4.707
-17.5 | -0.646 | 0.13787 | -0.015 | -4.687
-17 | -0.623 | 0.13316 | -0.016 | -4.68
-16.5 | -0.6 | 0.12836 | -0.017 | -4.674
-16 | -0.577 | 0.12435 | -0.017 | -4.637
-15.5 | -0.554 | 0.12932 | -0.019 | -4.285
-15 | -0.529 | 0.12164 | -0.019 | -4.352
-14.5 | -0.505 | 0.11449 | -0.018 | -4.408
-14 | -0.481 | 0.11095 | -0.019 | -4.336
-13.5 | -0.457 | 0.10726 | -0.02 | -4.264
-13 | -0.434 | 0.1037 | -0.021 | -4.181
-12.5 | -0.41 | 0.09902 | -0.021 | -4.136
-12 | -0.385 | 0.09574 | -0.022 | -4.026
-11.5 | -0.361 | 0.09215 | -0.023 | -3.92
-11 | -0.337 | 0.08998 | -0.024 | -3.744
-10.5 | -0.312 | 0.08694 | -0.025 | -3.593
-10 | -0.288 | 0.08225 | -0.025 | -3.499
-9.5 | -0.263 | 0.07965 | -0.026 | -3.303
-9 | -0.238 | 0.07663 | -0.027 | -3.109
-8.5 | -0.213 | 0.07431 | -0.028 | -2.87
-8 | -0.188 | 0.0724 | -0.028 | -2.6
-7.5 | -0.163 | 0.07256 | -0.029 | -2.247
-7 | -0.138 | 0.06929 | -0.03 | -1.988
-6.5 | -0.139 | 0.0063 | -0.066 | -22.008
-6 | -0.136 | 0.04205 | -0.03 | -3.232
-5.5 | -0.104 | 0.03932 | -0.031 | -2.657
-5 | -0.064 | 0.03676 | -0.031 | -1.728
-4.5 | -0.018 | 0.03471 | -0.032 | -0.512
-4 | 0.031 | 0.03304 | -0.033 | 0.935
-3.5 | 0.081 | 0.0316 | -0.034 | 2.579
-3 | 0.133 | 0.03046 | -0.035 | 4.377
-2.5 | 0.186 | 0.03086 | -0.036 | 6.03
-2 | 0.239 | 0.03025 | -0.037 | 7.914
-1.5 | 0.293 | 0.02992 | -0.038 | 9.799
-1 | 0.347 | 0.02976 | -0.039 | 11.664
-0.5 | 0.401 | 0.0297 | -0.04 | 13.513
0 | 0.566 | 0.00597 | -0.041 | 94.826
0.5 | 0.632 | 0.00881 | -0.088 | 71.688
1 | 0.698 | 0.00908 | -0.089 | 76.883
1.5 | 0.764 | 0.00928 | -0.091 | 82.367
2 | 0.83 | 0.00959 | -0.092 | 86.551
2.5 | 0.896 | 0.00984 | -0.094 | 91.068
3 | 0.963 | 0.01013 | -0.095 | 95.035
3.5 | 1.029 | 0.01048 | -0.096 | 98.192
4 | 1.095 | 0.00929 | -0.097 | 117.834
4.5 | 1.16 | 0.00742 | -0.099 | 156.461
5 | 1.226 | 0.00781 | -0.1 | 157.029
5.5 | 1.291 | 0.0082 | -0.101 | 157.505
6 | 1.356 | 0.01094 | -0.103 | 123.895
6.5 | 1.419 | 0.0122 | -0.104 | 116.291
7 | 1.478 | 0.01312 | -0.105 | 112.665
7.5 | 1.533 | 0.01805 | -0.106 | 84.916
8 | 1.547 | 0.02015 | -0.105 | 76.774
8.5 | 1.566 | 0.02221 | -0.106 | 70.505
9 | 1.54 | 0.02508 | -0.106 | 61.4
9.5 | 1.417 | 0.03046 | -0.105 | 46.529
10 | 0.772 | 0.0794 | -0.047 | 9.722
10.5 | 0.801 | 0.08543 | -0.052 | 9.379
11 | 0.83 | 0.08972 | -0.054 | 9.248
11.5 | 0.857 | 0.09473 | -0.055 | 9.049
12 | 0.884 | 0.10085 | -0.052 | 8.763
12.5 | 0.912 | 0.10303 | -0.054 | 8.848
13 | 0.939 | 0.13329 | -0.053 | 7.043
13.5 | 1.028 | 0.09828 | -0.092 | 10.464

## 56. Re 2M Mach 0.50 (2)
BIGFOIL.COM POLAR EXPORT
fg3
Fage & Collins 3 |  |  |  | Cl Max: | 1.4035 | at alpha= | 9 | deg
XFOIL ncrit=9 |  |  |  | L/D Max: | 127.654 | at alpha= | 5 | deg
Re: | 2000000 |  |  | Cd Min: | 0.23365 | at alpha= | -18.5 | deg
Mach: | 0.5 |  |  | Cl=0 at alpha= | -6.7181 | deg
|  |  |  | @ Cl=0.1, Cd= | 0.021553
|  |  |  | @ Cl=0.4, Cd= | 0.0098788
|  |  |  | @ Cl=0.6, Cd= | 0.0090688
alpha (deg) | Cl | Cd | Cm | Cl/Cd
-18.5 | -0.5553 | 0.23365 | 0.0087 | -2.3766
-18 | -0.5361 | 0.22699 | 0.0054 | -2.3618
-17.5 | -0.5172 | 0.22005 | 0.0022 | -2.3504
-17 | -0.4986 | 0.21289 | -0.0008 | -2.3421
-16.5 | -0.4798 | 0.20532 | -0.0038 | -2.3368
-16 | -0.4619 | 0.19819 | -0.0068 | -2.3306
-15.5 | -0.445 | 0.19082 | -0.0095 | -2.332
-15 | -0.4284 | 0.18362 | -0.0122 | -2.3331
-14.5 | -0.412 | 0.17676 | -0.0146 | -2.3308
-14 | -0.3962 | 0.1698 | -0.0169 | -2.3333
-13.5 | -0.3821 | 0.16325 | -0.0186 | -2.3406
-13 | -0.368 | 0.15643 | -0.0206 | -2.3525
-12.5 | -0.3541 | 0.14997 | -0.0223 | -2.3611
-12 | -0.3264 | 0.14074 | -0.0294 | -2.3192
-11.5 | -0.2963 | 0.13168 | -0.0373 | -2.2502
-11 | -0.2641 | 0.12238 | -0.0459 | -2.158
-10.5 | -0.2374 | 0.11436 | -0.0521 | -2.0759
-10 | -0.2074 | 0.10712 | -0.0587 | -1.9361
-9.5 | -0.1779 | 0.09847 | -0.0667 | -1.8066
-8.5 | -0.1206 | 0.08143 | -0.0831 | -1.481
-8 | -0.06 | 0.07164 | -0.1009 | -0.83752
-7.5 | -0.0348 | 0.06265 | -0.1117 | -0.55547
-7 | -0.0168 | 0.05483 | -0.1221 | -0.3064
-6.5 | 0.013 | 0.04949 | -0.1285 | 0.26268
-6 | 0.025 | 0.04174 | -0.1321 | 0.59895
-5.5 | 0.0434 | 0.03612 | -0.1309 | 1.2016
-5 | 0.0594 | 0.03055 | -0.1263 | 1.9444
-4.5 | 0.069 | 0.02424 | -0.118 | 2.8465
-4 | 0.0966 | 0.02208 | -0.111 | 4.375
-3.5 | 0.1166 | 0.01898 | -0.1015 | 6.1433
-3 | 0.1326 | 0.01586 | -0.0904 | 8.3607
-2.5 | 0.1691 | 0.01499 | -0.0838 | 11.2809
-2 | 0.2107 | 0.0132 | -0.0775 | 15.9621
-1.5 | 0.2563 | 0.01171 | -0.0724 | 21.8873
-1 | 0.3069 | 0.01094 | -0.0686 | 28.053
-0.5 | 0.3586 | 0.01028 | -0.0649 | 34.8833
0 | 0.4071 | 0.00981 | -0.0605 | 41.4985
0.5 | 0.4533 | 0.00945 | -0.0558 | 47.9683
1 | 0.5001 | 0.00918 | -0.0513 | 54.4771
1.5 | 0.5494 | 0.00907 | -0.0473 | 60.5733
2 | 0.5985 | 0.00907 | -0.0434 | 65.9868
2.5 | 0.6492 | 0.00903 | -0.0398 | 71.8937
3 | 0.7007 | 0.00917 | -0.0364 | 76.4122
3.5 | 0.7539 | 0.00932 | -0.0333 | 80.8906
4 | 0.8053 | 0.00956 | -0.0298 | 84.2364
4.5 | 1.1699 | 0.00922 | -0.0949 | 126.8872
5 | 1.2191 | 0.00955 | -0.0901 | 127.6545
5.5 | 1.2631 | 0.00995 | -0.0842 | 126.9447
6 | 1.2793 | 0.01158 | -0.0739 | 110.475
6.5 | 1.2836 | 0.01393 | -0.0619 | 92.1464
7 | 1.3208 | 0.01496 | -0.0551 | 88.2888
7.5 | 1.3549 | 0.01618 | -0.048 | 83.7392
8 | 1.3781 | 0.01799 | -0.0398 | 76.6037
8.5 | 1.3974 | 0.0202 | -0.0319 | 69.1782
9 | 1.4035 | 0.02343 | -0.0238 | 59.9018
9.5 | 1.3955 | 0.02806 | -0.0166 | 49.7327
10 | 1.3765 | 0.03455 | -0.0119 | 39.8408
10.5 | 1.3424 | 0.0443 | -0.0116 | 30.3025
11 | 1.2984 | 0.05688 | -0.0149 | 22.827
11.5 | 1.2593 | 0.06823 | -0.017 | 18.4567
12 | 1.2217 | 0.07919 | -0.0192 | 15.4275
12.5 | 1.2005 | 0.08863 | -0.0208 | 13.5451
13 | 1.1871 | 0.0975 | -0.0222 | 12.1754
13.5 | 1.1742 | 0.10652 | -0.0237 | 11.0233
14 | 1.161 | 0.11617 | -0.0262 | 9.994

## 57. Re 3M Mach 0.00 (1)
BIGFOIL.COM POLAR EXPORT
fg3
Fage & Collins 3 |  |  |  | Cl Max: | 1.618 | at alpha= | 11.5 | deg
JavaFoil+Calcfoil stall+Eppler ext transition |  |  |  | L/D Max: | 174.962 | at alpha= | 7 | deg
Re: | 3000000 |  |  | Cd Min: | 0.00642 | at alpha= | 5 | deg
Mach: | 0 |  |  | Cl=0 at alpha= | -4.3182 | deg
|  |  |  | @ Cl=0.1, Cd= | 0.030477
|  |  |  | @ Cl=0.4, Cd= | 0.0074563
|  |  |  | @ Cl=0.6, Cd= | 0.0078239
alpha (deg) | Cl | Cd | Cm | Cl/Cd
-18 | -0.359 | 0.16498 | -0.011 | -2.175
-17.5 | -0.372 | 0.15709 | -0.012 | -2.366
-17 | -0.384 | 0.14558 | -0.012 | -2.641
-16.5 | -0.397 | 0.13918 | -0.013 | -2.851
-16 | -0.409 | 0.12898 | -0.014 | -3.168
-15.5 | -0.42 | 0.1231 | -0.014 | -3.408
-15 | -0.429 | 0.11449 | -0.015 | -3.751
-14.5 | -0.438 | 0.10908 | -0.016 | -4.014
-14 | -0.445 | 0.10102 | -0.016 | -4.401
-13.5 | -0.449 | 0.09578 | -0.017 | -4.692
-13 | -0.452 | 0.08917 | -0.018 | -5.066
-12.5 | -0.451 | 0.08351 | -0.018 | -5.406
-12 | -0.448 | 0.07864 | -0.019 | -5.698
-11.5 | -0.442 | 0.07374 | -0.02 | -5.989
-11 | -0.432 | 0.06877 | -0.02 | -6.276
-10.5 | -0.418 | 0.06422 | -0.021 | -6.508
-10 | -0.4 | 0.06026 | -0.021 | -6.643
-9.5 | -0.379 | 0.05673 | -0.022 | -6.688
-9 | -0.355 | 0.05332 | -0.022 | -6.656
-8.5 | -0.327 | 0.05028 | -0.023 | -6.503
-8 | -0.296 | 0.0473 | -0.024 | -6.255
-7.5 | -0.261 | 0.04456 | -0.024 | -5.854
-7 | -0.223 | 0.04203 | -0.025 | -5.306
-6.5 | -0.184 | 0.04003 | -0.026 | -4.591
-6 | -0.143 | 0.03772 | -0.027 | -3.801
-5.5 | -0.102 | 0.03615 | -0.027 | -2.82
-5 | -0.059 | 0.03419 | -0.028 | -1.74
-4.5 | -0.016 | 0.03264 | -0.029 | -0.497
-4 | 0.028 | 0.0316 | -0.03 | 0.878
-3.5 | 0.072 | 0.03044 | -0.031 | 2.377
-3 | 0.117 | 0.0305 | -0.031 | 3.852
-2.5 | 0.163 | 0.02983 | -0.032 | 5.465
-2 | 0.209 | 0.02923 | -0.033 | 7.151
-1.5 | 0.255 | 0.02813 | -0.034 | 9.076
-1 | 0.373 | 0.00739 | -0.072 | 50.434
-0.5 | 0.43 | 0.00753 | -0.074 | 57.102
0 | 0.49 | 0.00763 | -0.075 | 64.278
0.5 | 0.548 | 0.00776 | -0.076 | 70.627
1 | 0.605 | 0.00783 | -0.077 | 77.359
1.5 | 0.663 | 0.00805 | -0.079 | 82.396
2 | 0.721 | 0.00819 | -0.08 | 88.014
2.5 | 0.778 | 0.00718 | -0.081 | 108.419
3 | 0.836 | 0.00857 | -0.082 | 97.561
3.5 | 0.894 | 0.00869 | -0.083 | 102.891
4 | 0.952 | 0.00716 | -0.085 | 132.954
4.5 | 1.01 | 0.00738 | -0.086 | 136.887
5 | 1.068 | 0.00642 | -0.087 | 166.344
5.5 | 1.125 | 0.00671 | -0.088 | 167.84
6 | 1.183 | 0.00689 | -0.089 | 171.57
6.5 | 1.24 | 0.00719 | -0.09 | 172.382
7 | 1.296 | 0.00741 | -0.091 | 174.962
7.5 | 1.35 | 0.01021 | -0.092 | 132.274
8 | 1.404 | 0.01066 | -0.093 | 131.679
8.5 | 1.452 | 0.01121 | -0.094 | 129.529
9 | 1.494 | 0.01233 | -0.095 | 121.217
9.5 | 1.531 | 0.01531 | -0.096 | 100.005
10 | 1.563 | 0.01386 | -0.097 | 112.799
10.5 | 1.588 | 0.01748 | -0.098 | 90.854
11 | 1.607 | 0.01869 | -0.099 | 85.978
11.5 | 1.618 | 0.01984 | -0.1 | 81.552
12 | 1.584 | 0.02136 | -0.098 | 74.153
12.5 | 1.573 | 0.02307 | -0.099 | 68.198
13 | 1.554 | 0.02505 | -0.099 | 62.047
13.5 | 1.528 | 0.02735 | -0.099 | 55.868
14 | 1.495 | 0.02965 | -0.099 | 50.42
14.5 | 1.454 | 0.03286 | -0.099 | 44.237
15 | 1.404 | 0.03755 | -0.098 | 37.399
15.5 | 1.343 | 0.04536 | -0.097 | 29.615
16 | 1.284 | 0.05279 | -0.096 | 24.323
16.5 | 1.232 | 0.05739 | -0.095 | 21.471

## 58. Re 3M Mach 0.00 (2)
BIGFOIL.COM POLAR EXPORT
fg3
Fage & Collins 3 |  |  |  | Cl Max: | 1.6283 | at alpha= | 14.5 | deg
XFOIL ncrit=9 |  |  |  | L/D Max: | 145.855 | at alpha= | 5 | deg
Re: | 3000000 |  |  | Cd Min: | 0.12241 | at alpha= | 19.5 | deg
Mach: | 0 |  |  | Cl=0 at alpha= | -4.3524 | deg
|  |  |  | @ Cl=0.1, Cd= | 0.0093636
|  |  |  | @ Cl=0.4, Cd= | 0.0079207
|  |  |  | @ Cl=0.6, Cd= | 0.0078063
alpha (deg) | Cl | Cd | Cm | Cl/Cd
-8.5 | -0.4042 | 0.01065 | -0.0975 | -37.9531
-8 | -0.3548 | 0.01037 | -0.0961 | -34.2141
-7.5 | -0.3069 | 0.0098 | -0.0945 | -31.3163
-7 | -0.254 | 0.01014 | -0.0936 | -25.0493
-6.5 | -0.2003 | 0.01092 | -0.0928 | -18.3425
-6 | -0.1519 | 0.01075 | -0.0912 | -14.1302
-5.5 | -0.1024 | 0.0108 | -0.0897 | -9.4815
-5 | -0.0553 | 0.01036 | -0.0878 | -5.3378
-4.5 | -0.0132 | 0.00935 | -0.0848 | -1.4118
-4 | 0.0315 | 0.00931 | -0.0823 | 3.3835
-3.5 | 0.0754 | 0.00934 | -0.0797 | 8.0728
-3 | 0.1171 | 0.00938 | -0.0766 | 12.484
-2.5 | 0.1574 | 0.00914 | -0.0733 | 17.221
-2 | 0.2009 | 0.00895 | -0.0705 | 22.4469
-1.5 | 0.2489 | 0.00929 | -0.0688 | 26.7922
-1 | 0.2904 | 0.00833 | -0.0657 | 34.8619
-0.5 | 0.3359 | 0.00817 | -0.0634 | 41.1138
0 | 0.3811 | 0.00797 | -0.061 | 47.8168
0.5 | 0.4271 | 0.00785 | -0.0588 | 54.4076
1 | 0.4742 | 0.00779 | -0.0569 | 60.8729
1.5 | 0.5224 | 0.00778 | -0.0552 | 67.1465
2 | 0.57 | 0.0078 | -0.0535 | 73.0769
2.5 | 0.6173 | 0.00781 | -0.0517 | 79.0397
3 | 0.6645 | 0.00783 | -0.0498 | 84.8659
3.5 | 0.7108 | 0.00793 | -0.0479 | 89.6343
4.5 | 1.0626 | 0.00735 | -0.1054 | 144.5714
5 | 1.1085 | 0.0076 | -0.1035 | 145.8553
5.5 | 1.1516 | 0.00802 | -0.1011 | 143.591
6 | 1.1753 | 0.00957 | -0.0949 | 122.8109
6.5 | 1.202 | 0.01107 | -0.0893 | 108.5818
7 | 1.2436 | 0.01154 | -0.0868 | 107.7643
7.5 | 1.2837 | 0.01207 | -0.0839 | 106.3546
8 | 1.324 | 0.01256 | -0.0811 | 105.414
8.5 | 1.3628 | 0.01313 | -0.0782 | 103.7928
9 | 1.3977 | 0.0139 | -0.0744 | 100.554
9.5 | 1.4343 | 0.01447 | -0.0712 | 99.1223
10 | 1.4606 | 0.01507 | -0.0658 | 96.921
10.5 | 1.4874 | 0.01566 | -0.0606 | 94.9808
11 | 1.504 | 0.01682 | -0.0538 | 89.4174
11.5 | 1.532 | 0.01749 | -0.0494 | 87.5929
12 | 1.5476 | 0.01883 | -0.0431 | 82.188
12.5 | 1.5735 | 0.01975 | -0.039 | 79.6709
13 | 1.5959 | 0.02095 | -0.0347 | 76.1766
13.5 | 1.6099 | 0.02277 | -0.0298 | 70.7027
14 | 1.62 | 0.02501 | -0.025 | 64.7741
14.5 | 1.6283 | 0.0276 | -0.0207 | 58.9964
15 | 1.6184 | 0.03191 | -0.0158 | 50.7176
15.5 | 1.598 | 0.03792 | -0.0122 | 42.1414
16 | 1.5741 | 0.04549 | -0.0108 | 34.6032
16.5 | 1.5436 | 0.05526 | -0.0119 | 27.9334
17 | 1.5571 | 0.05965 | -0.0126 | 26.1039
17.5 | 1.4946 | 0.07548 | -0.0171 | 19.8013
18 | 1.4403 | 0.09029 | -0.0215 | 15.9519
18.5 | 1.4372 | 0.09738 | -0.0235 | 14.7587
19 | 1.3894 | 0.11166 | -0.0283 | 12.4431
19.5 | 1.3648 | 0.12241 | -0.0321 | 11.1494

## 59. Re 3M Mach 0.10 (1)
BIGFOIL.COM POLAR EXPORT
fg3
Fage & Collins 3 |  |  |  | Cl Max: | 1.607 | at alpha= | 11 | deg
JavaFoil+Calcfoil stall+Eppler ext transition |  |  |  | L/D Max: | 173.888 | at alpha= | 7 | deg
Re: | 3000000 |  |  | Cd Min: | 0.00623 | at alpha= | 4.5 | deg
Mach: | 0.1 |  |  | Cl=0 at alpha= | -4.3182 | deg
|  |  |  | @ Cl=0.1, Cd= | 0.030482
|  |  |  | @ Cl=0.4, Cd= | 0.0074441
|  |  |  | @ Cl=0.6, Cd= | 0.0078675
alpha (deg) | Cl | Cd | Cm | Cl/Cd
-17.5 | -0.334 | 0.16273 | -0.012 | -2.051
-17 | -0.349 | 0.1536 | -0.012 | -2.269
-16.5 | -0.363 | 0.14152 | -0.013 | -2.566
-16 | -0.377 | 0.13348 | -0.014 | -2.827
-15.5 | -0.391 | 0.12602 | -0.015 | -3.101
-15 | -0.403 | 0.11991 | -0.015 | -3.364
-14.5 | -0.414 | 0.11095 | -0.016 | -3.736
-14 | -0.424 | 0.10522 | -0.017 | -4.029
-13.5 | -0.431 | 0.09675 | -0.017 | -4.459
-13 | -0.436 | 0.09149 | -0.018 | -4.77
-12.5 | -0.439 | 0.08524 | -0.019 | -5.146
-12 | -0.438 | 0.07881 | -0.019 | -5.555
-11.5 | -0.433 | 0.07443 | -0.02 | -5.823
-11 | -0.425 | 0.06968 | -0.021 | -6.105
-10.5 | -0.413 | 0.06471 | -0.021 | -6.39
-10 | -0.397 | 0.06066 | -0.021 | -6.549
-9.5 | -0.378 | 0.05686 | -0.022 | -6.64
-9 | -0.354 | 0.05356 | -0.022 | -6.608
-8.5 | -0.327 | 0.05048 | -0.023 | -6.472
-8 | -0.296 | 0.04746 | -0.024 | -6.239
-7.5 | -0.261 | 0.04467 | -0.024 | -5.851
-7 | -0.224 | 0.0421 | -0.025 | -5.31
-6.5 | -0.184 | 0.04015 | -0.026 | -4.59
-6 | -0.144 | 0.03776 | -0.027 | -3.809
-5.5 | -0.102 | 0.03616 | -0.028 | -2.828
-5 | -0.06 | 0.03452 | -0.028 | -1.73
-4.5 | -0.016 | 0.03265 | -0.029 | -0.499
-4 | 0.028 | 0.0316 | -0.03 | 0.882
-3.5 | 0.073 | 0.03044 | -0.031 | 2.387
-3 | 0.118 | 0.03051 | -0.032 | 3.869
-2.5 | 0.164 | 0.02984 | -0.032 | 5.49
-2 | 0.21 | 0.02923 | -0.033 | 7.186
-1.5 | 0.257 | 0.02815 | -0.034 | 9.111
-1 | 0.374 | 0.00735 | -0.073 | 50.942
-0.5 | 0.432 | 0.00756 | -0.074 | 57.207
0 | 0.493 | 0.00767 | -0.075 | 64.267
0.5 | 0.551 | 0.00773 | -0.076 | 71.25
1 | 0.608 | 0.00789 | -0.078 | 77.117
1.5 | 0.666 | 0.00809 | -0.079 | 82.384
2 | 0.724 | 0.00816 | -0.08 | 88.722
2.5 | 0.782 | 0.00718 | -0.081 | 108.899
3 | 0.84 | 0.00855 | -0.083 | 98.26
3.5 | 0.899 | 0.00874 | -0.084 | 102.846
4 | 0.957 | 0.00717 | -0.085 | 133.36
4.5 | 1.015 | 0.00623 | -0.086 | 162.997
5 | 1.073 | 0.00641 | -0.087 | 167.283
5.5 | 1.131 | 0.00671 | -0.088 | 168.438
6 | 1.189 | 0.007 | -0.089 | 169.716
6.5 | 1.246 | 0.00721 | -0.091 | 172.885
7 | 1.302 | 0.00749 | -0.092 | 173.888
7.5 | 1.357 | 0.01026 | -0.093 | 132.181
8 | 1.41 | 0.01073 | -0.094 | 131.472
8.5 | 1.459 | 0.01133 | -0.095 | 128.781
9 | 1.5 | 0.01248 | -0.096 | 120.188
9.5 | 1.537 | 0.01554 | -0.097 | 98.86
10 | 1.567 | 0.01663 | -0.098 | 94.241
10.5 | 1.591 | 0.01774 | -0.099 | 89.693
11 | 1.607 | 0.01901 | -0.1 | 84.546
11.5 | 1.583 | 0.0203 | -0.098 | 77.986
12 | 1.577 | 0.02186 | -0.099 | 72.119
12.5 | 1.562 | 0.02372 | -0.099 | 65.864
13 | 1.539 | 0.02584 | -0.099 | 59.549
13.5 | 1.506 | 0.02834 | -0.099 | 53.152
14 | 1.468 | 0.03094 | -0.099 | 47.427
14.5 | 1.42 | 0.0345 | -0.099 | 41.147
15 | 1.362 | 0.04002 | -0.098 | 34.033
15.5 | 1.293 | 0.04915 | -0.096 | 26.305
16 | 1.224 | 0.05886 | -0.094 | 20.794

## 60. Re 3M Mach 0.10 (2)
BIGFOIL.COM POLAR EXPORT
fg3
Fage & Collins 3 |  |  |  | Cl Max: | 1.6164 | at alpha= | 14.5 | deg
XFOIL ncrit=9 |  |  |  | L/D Max: | 206.429 | at alpha= | -1 | deg
Re: | 3000000 |  |  | Cd Min: | 0.23415 | at alpha= | -20 | deg
Mach: | 0.1 |  |  | Cl=0 at alpha= | -4.355 | deg
|  |  |  | @ Cl=0.1, Cd= | 0.0018629
|  |  |  | @ Cl=0.4, Cd= | 0.0079445
|  |  |  | @ Cl=0.6, Cd= | 0.0078219
alpha (deg) | Cl | Cd | Cm | Cl/Cd
-20 | -0.5712 | 0.23415 | 0.0169 | -2.4395
-19.5 | -0.5559 | 0.22861 | 0.014 | -2.4317
-19 | -0.5409 | 0.22248 | 0.0112 | -2.4312
-18.5 | -0.5264 | 0.21561 | 0.0084 | -2.4414
-18 | -0.5124 | 0.20943 | 0.0058 | -2.4466
-17.5 | -0.4987 | 0.20332 | 0.0033 | -2.4528
-17 | -0.4858 | 0.19702 | 0.001 | -2.4657
-16.5 | -0.4734 | 0.19061 | -0.0013 | -2.4836
-16 | -0.4639 | 0.1832 | -0.0037 | -2.5322
-15.5 | -0.4504 | 0.178 | -0.0057 | -2.5303
-15 | -0.4379 | 0.17203 | -0.0078 | -2.5455
-14.5 | -0.4264 | 0.16571 | -0.0098 | -2.5732
-14 | -0.4157 | 0.15916 | -0.0118 | -2.6118
-13.5 | -0.4047 | 0.15204 | -0.0138 | -2.6618
-13 | -0.395 | 0.1458 | -0.0155 | -2.7092
-12.5 | -0.3739 | 0.13695 | -0.0217 | -2.7302
-12 | -0.3556 | 0.12686 | -0.0291 | -2.8031
-11.5 | -0.3247 | 0.11932 | -0.037 | -2.7213
-11 | -0.3144 | 0.10645 | -0.0458 | -2.9535
-10.5 | -0.2928 | 0.09917 | -0.0517 | -2.9525
-8.5 | -0.3954 | 0.01283 | -0.1006 | -30.8184
-8 | -0.3531 | 0.0113 | -0.0981 | -31.2478
-7.5 | -0.3055 | 0.01055 | -0.0963 | -28.9573
-7 | -0.2565 | 0.01022 | -0.0946 | -25.0978
-6.5 | -0.2015 | 0.01113 | -0.0938 | -18.1042
-6 | -0.1517 | 0.01118 | -0.0922 | -13.5689
-5.5 | -0.1006 | 0.0116 | -0.091 | -8.6724
-5 | -0.0557 | 0.01055 | -0.0885 | -5.2796
-4.5 | -0.0127 | 0.00188 | -0.0835 | -6.7553
-4 | 0.0311 | 0.00183 | -0.0809 | 16.9945
-3.5 | 0.0741 | 0.00185 | -0.0782 | 40.0541
-3 | 0.1144 | 0.00187 | -0.075 | 61.1765
-2.5 | 0.1558 | 0.00175 | -0.0719 | 89.0286
-2 | 0.1997 | 0.00164 | -0.0694 | 121.7683
-1.5 | 0.2452 | 0.00154 | -0.0673 | 159.2208
-1 | 0.289 | 0.0014 | -0.0648 | 206.4286
0 | 0.3825 | 0.00799 | -0.0611 | 47.8723
0.5 | 0.4287 | 0.00787 | -0.0589 | 54.4727
1 | 0.4756 | 0.00781 | -0.0568 | 60.8963
1.5 | 0.524 | 0.0078 | -0.0551 | 67.1795
2 | 0.5719 | 0.00781 | -0.0534 | 73.2266
2.5 | 0.6192 | 0.00783 | -0.0515 | 79.0805
3 | 0.6668 | 0.00784 | -0.0496 | 85.051
3.5 | 0.713 | 0.00795 | -0.0476 | 89.6855
4 | 1.0199 | 0.0072 | -0.1071 | 141.6528
4.5 | 1.0673 | 0.00738 | -0.1054 | 144.6206
5 | 1.1136 | 0.00764 | -0.1034 | 145.7592
5.5 | 1.157 | 0.00806 | -0.101 | 143.5484
6.5 | 1.2072 | 0.01113 | -0.089 | 108.4636
7 | 1.2488 | 0.01162 | -0.0863 | 107.4699
7.5 | 1.2891 | 0.01215 | -0.0833 | 106.0988
8 | 1.3294 | 0.01266 | -0.0804 | 105.0079
8.5 | 1.368 | 0.01325 | -0.0773 | 103.2453
9 | 1.4028 | 0.01403 | -0.0734 | 99.9857
9.5 | 1.4368 | 0.01461 | -0.0694 | 98.3436
10 | 1.4621 | 0.01522 | -0.0636 | 96.0644
10.5 | 1.489 | 0.01587 | -0.0584 | 93.8248
11 | 1.5058 | 0.01707 | -0.0516 | 88.2132
11.5 | 1.5333 | 0.01782 | -0.047 | 86.0438
12 | 1.5474 | 0.0193 | -0.0405 | 80.1762
12.5 | 1.5721 | 0.02036 | -0.0362 | 77.2151
13 | 1.5934 | 0.02172 | -0.0319 | 73.361
13.5 | 1.6046 | 0.02383 | -0.0267 | 67.3353
14 | 1.6115 | 0.02645 | -0.0219 | 60.9263
14.5 | 1.6164 | 0.0295 | -0.0176 | 54.7932
15 | 1.5989 | 0.03484 | -0.0131 | 45.8927
15.5 | 1.5707 | 0.04234 | -0.0106 | 37.0973
16 | 1.5442 | 0.05116 | -0.0108 | 30.1837
16.5 | 1.5087 | 0.06251 | -0.0133 | 24.1353
17 | 1.5182 | 0.0677 | -0.0144 | 22.4254
17.5 | 1.4522 | 0.08412 | -0.0193 | 17.2634
18 | 1.4042 | 0.09808 | -0.0236 | 14.3169
18.5 | 1.4002 | 0.10545 | -0.0258 | 13.2783
19 | 1.3625 | 0.11831 | -0.0302 | 11.5164
19.5 | 1.3423 | 0.12842 | -0.034 | 10.4524

## 61. Re 3M Mach 0.25 (1)
BIGFOIL.COM POLAR EXPORT
fg3
Fage & Collins 3 |  |  |  | Cl Max: | 1.598 | at alpha= | 10.5 | deg
JavaFoil+Calcfoil stall+Eppler ext transition |  |  |  | L/D Max: | 173.648 | at alpha= | 6.5 | deg
Re: | 3000000 |  |  | Cd Min: | 0.00632 | at alpha= | 4.5 | deg
Mach: | 0.25 |  |  | Cl=0 at alpha= | -4.3152 | deg
|  |  |  | @ Cl=0.1, Cd= | 0.030563
|  |  |  | @ Cl=0.4, Cd= | 0.01461
|  |  |  | @ Cl=0.6, Cd= | 0.00749
alpha (deg) | Cl | Cd | Cm | Cl/Cd
-15.5 | -0.059 | 0.10839 | -0.016 | -0.54
-15 | -0.137 | 0.1433 | -0.016 | -0.958
-14.5 | -0.189 | 0.13672 | -0.016 | -1.381
-14 | -0.23 | 0.13153 | -0.017 | -1.75
-13.5 | -0.266 | 0.12222 | -0.018 | -2.178
-13 | -0.298 | 0.10826 | -0.018 | -2.749
-12.5 | -0.324 | 0.09803 | -0.019 | -3.307
-12 | -0.346 | 0.09026 | -0.02 | -3.828
-11.5 | -0.361 | 0.08357 | -0.021 | -4.321
-11 | -0.371 | 0.07559 | -0.021 | -4.903
-10.5 | -0.374 | 0.0695 | -0.022 | -5.376
-10 | -0.37 | 0.06327 | -0.022 | -5.85
-9.5 | -0.36 | 0.05875 | -0.022 | -6.125
-9 | -0.344 | 0.05497 | -0.023 | -6.256
-8.5 | -0.322 | 0.05146 | -0.024 | -6.262
-8 | -0.295 | 0.04831 | -0.024 | -6.116
-7.5 | -0.263 | 0.04524 | -0.025 | -5.805
-7 | -0.226 | 0.04254 | -0.026 | -5.304
-6.5 | -0.187 | 0.04048 | -0.027 | -4.612
-6 | -0.146 | 0.03801 | -0.028 | -3.846
-5.5 | -0.104 | 0.03645 | -0.028 | -2.858
-5 | -0.061 | 0.03464 | -0.029 | -1.76
-4.5 | -0.017 | 0.03312 | -0.03 | -0.503
-4 | 0.029 | 0.03174 | -0.031 | 0.899
-3.5 | 0.074 | 0.03053 | -0.032 | 2.439
-3 | 0.121 | 0.03059 | -0.032 | 3.957
-2.5 | 0.168 | 0.02992 | -0.033 | 5.618
-2 | 0.216 | 0.02939 | -0.034 | 7.337
-1.5 | 0.263 | 0.02817 | -0.035 | 9.35
-1 | 0.311 | 0.02883 | -0.036 | 10.802
-0.5 | 0.444 | 0.00758 | -0.076 | 58.56
0 | 0.506 | 0.0077 | -0.077 | 65.729
0.5 | 0.566 | 0.00681 | -0.079 | 83.021
1 | 0.625 | 0.00799 | -0.08 | 78.248
1.5 | 0.685 | 0.00822 | -0.081 | 83.234
2 | 0.744 | 0.00835 | -0.082 | 89.124
2.5 | 0.804 | 0.00723 | -0.084 | 111.142
3 | 0.863 | 0.00873 | -0.085 | 98.91
3.5 | 0.923 | 0.00893 | -0.086 | 103.347
4 | 0.982 | 0.00738 | -0.087 | 133.093
4.5 | 1.042 | 0.00632 | -0.088 | 164.827
5 | 1.102 | 0.0066 | -0.09 | 166.943
5.5 | 1.161 | 0.00684 | -0.091 | 169.782
6 | 1.22 | 0.00711 | -0.092 | 171.532
6.5 | 1.279 | 0.00737 | -0.093 | 173.648
7 | 1.336 | 0.01021 | -0.094 | 130.768
7.5 | 1.391 | 0.01075 | -0.095 | 129.412
8 | 1.445 | 0.01126 | -0.096 | 128.376
8.5 | 1.493 | 0.01188 | -0.097 | 125.633
9 | 1.531 | 0.01561 | -0.098 | 98.103
9.5 | 1.563 | 0.01657 | -0.1 | 94.321
10 | 1.586 | 0.01524 | -0.1 | 104.063
10.5 | 1.598 | 0.01951 | -0.101 | 81.935
11 | 1.563 | 0.02109 | -0.1 | 74.106
11.5 | 1.543 | 0.02318 | -0.1 | 66.575
12 | 1.513 | 0.0248 | -0.101 | 61.002
12.5 | 1.464 | 0.02802 | -0.1 | 52.243
13 | 1.4 | 0.03175 | -0.1 | 44.095
13.5 | 1.32 | 0.03664 | -0.099 | 36.028
14 | 1.223 | 0.04404 | -0.098 | 27.772
14.5 | 1.118 | 0.05278 | -0.096 | 21.181
15 | 0.991 | 0.0713 | -0.09 | 13.904
15.5 | 0.822 | 0.12343 | -0.055 | 6.66

## 62. Re 3M Mach 0.25 (2)
BIGFOIL.COM POLAR EXPORT
fg3
Fage & Collins 3 |  |  |  | Cl Max: | 1.5526 | at alpha= | 13 | deg
XFOIL ncrit=9 |  |  |  | L/D Max: | 144.784 | at alpha= | 5 | deg
Re: | 3000000 |  |  | Cd Min: | 0.2377 | at alpha= | -20 | deg
Mach: | 0.25 |  |  | Cl=0 at alpha= | -4.4161 | deg
|  |  |  | @ Cl=0.1, Cd= | 0.010088
|  |  |  | @ Cl=0.4, Cd= | 0.0081041
|  |  |  | @ Cl=0.6, Cd= | 0.0079052
alpha (deg) | Cl | Cd | Cm | Cl/Cd
-20 | -0.5781 | 0.2377 | 0.0175 | -2.4321
-19.5 | -0.5621 | 0.23194 | 0.0144 | -2.4235
-19 | -0.5464 | 0.22572 | 0.0115 | -2.4207
-18.5 | -0.5309 | 0.2187 | 0.0087 | -2.4275
-18 | -0.5161 | 0.21228 | 0.006 | -2.4312
-17.5 | -0.5015 | 0.20601 | 0.0034 | -2.4343
-17 | -0.4876 | 0.19959 | 0.0009 | -2.443
-16.5 | -0.4739 | 0.19304 | -0.0015 | -2.4549
-16 | -0.463 | 0.1859 | -0.0039 | -2.4906
-15.5 | -0.4488 | 0.18036 | -0.0061 | -2.4884
-15 | -0.4352 | 0.17429 | -0.0083 | -2.497
-14.5 | -0.4225 | 0.16796 | -0.0104 | -2.5155
-14 | -0.4108 | 0.16145 | -0.0124 | -2.5444
-13.5 | -0.3992 | 0.1541 | -0.0145 | -2.5905
-13 | -0.3844 | 0.14731 | -0.0176 | -2.6095
-12.5 | -0.3602 | 0.13822 | -0.0245 | -2.606
-12 | -0.3381 | 0.12848 | -0.0322 | -2.6315
-11.5 | -0.3062 | 0.12091 | -0.0402 | -2.5325
-11 | -0.2913 | 0.11011 | -0.0473 | -2.6455
-10.5 | -0.2762 | 0.10113 | -0.0534 | -2.7311
-10 | -0.2455 | 0.09576 | -0.0592 | -2.5637
-9.5 | -0.2251 | 0.08784 | -0.0658 | -2.5626
-9 | -0.2038 | 0.07899 | -0.0741 | -2.5801
-8.5 | -0.1595 | 0.06482 | -0.0975 | -2.4607
-8 | -0.1615 | 0.05327 | -0.1102 | -3.0317
-7.5 | -0.1276 | 0.04528 | -0.1189 | -2.818
-7 | -0.1076 | 0.0377 | -0.1204 | -2.8541
-6.5 | -0.1217 | 0.02573 | -0.113 | -4.7299
-6 | -0.0982 | 0.02141 | -0.1074 | -4.5866
-5.5 | -0.0949 | 0.01383 | -0.097 | -6.8619
-5 | -0.0474 | 0.01352 | -0.0944 | -3.5059
-4.5 | -0.0068 | 0.01249 | -0.0904 | -0.54444
-4 | 0.0337 | 0.01093 | -0.0862 | 3.0833
-3.5 | 0.0736 | 0.01003 | -0.0822 | 7.338
-3 | 0.1144 | 0.01012 | -0.0783 | 11.3043
-2.5 | 0.1575 | 0.00995 | -0.0749 | 15.8291
-2 | 0.2025 | 0.0093 | -0.0719 | 21.7742
-1.5 | 0.2513 | 0.00929 | -0.0697 | 27.0506
-1 | 0.2967 | 0.00861 | -0.0668 | 34.4599
-0.5 | 0.3434 | 0.00837 | -0.0643 | 41.0275
0 | 0.3895 | 0.00814 | -0.0616 | 47.8501
0.5 | 0.4363 | 0.00798 | -0.059 | 54.6742
1 | 0.4841 | 0.00788 | -0.0567 | 61.434
1.5 | 0.5324 | 0.00789 | -0.0545 | 67.4778
2 | 0.5816 | 0.00789 | -0.0526 | 73.7136
2.5 | 0.6299 | 0.00793 | -0.0505 | 79.4325
3 | 0.676 | 0.00794 | -0.0478 | 85.1385
3.5 | 0.7211 | 0.00799 | -0.045 | 90.2503
4.5 | 1.0931 | 0.00759 | -0.1051 | 144.0184
5 | 1.1409 | 0.00788 | -0.1029 | 144.7843
5.5 | 1.1858 | 0.00831 | -0.1001 | 142.6955
6 | 1.1928 | 0.01089 | -0.0901 | 109.5317
6.5 | 1.2345 | 0.01149 | -0.0867 | 107.4413
7 | 1.2758 | 0.01206 | -0.0832 | 105.7877
7.5 | 1.3168 | 0.01262 | -0.0796 | 104.3423
8 | 1.3568 | 0.01321 | -0.0759 | 102.7101
8.5 | 1.3899 | 0.014 | -0.0708 | 99.2786
9 | 1.4169 | 0.01468 | -0.0644 | 96.5191
9.5 | 1.4452 | 0.01541 | -0.0586 | 93.7833
10 | 1.472 | 0.0163 | -0.0527 | 90.3067
10.5 | 1.4884 | 0.01772 | -0.0453 | 83.9955
11 | 1.5092 | 0.01901 | -0.0391 | 79.3898
11.5 | 1.5294 | 0.02047 | -0.0334 | 74.7142
12 | 1.5272 | 0.02338 | -0.0257 | 65.3208
12.5 | 1.5391 | 0.02586 | -0.0206 | 59.5166
13 | 1.5526 | 0.0285 | -0.0165 | 54.4772
13.5 | 1.5393 | 0.03363 | -0.0117 | 45.7716
14 | 1.5251 | 0.03984 | -0.0092 | 38.2806
14.5 | 1.5066 | 0.04765 | -0.0089 | 31.618
15 | 1.4769 | 0.05814 | -0.011 | 25.4025
15.5 | 1.4393 | 0.07021 | -0.0143 | 20.4999
16 | 1.4003 | 0.08244 | -0.0176 | 16.9857
16.5 | 1.3683 | 0.09378 | -0.0209 | 14.5905
17 | 1.332 | 0.10597 | -0.0247 | 12.5696
17.5 | 1.3027 | 0.11747 | -0.0286 | 11.0896
18 | 1.2834 | 0.12762 | -0.0321 | 10.0564

## 63. Re 3M Mach 0.50 (1)
BIGFOIL.COM POLAR EXPORT
fg3
Fage & Collins 3 |  |  |  | Cl Max: | 1.583 | at alpha= | 8 | deg
JavaFoil+Calcfoil stall+Eppler ext transition |  |  |  | L/D Max: | 170.316 | at alpha= | 6 | deg
Re: | 3000000 |  |  | Cd Min: | 0.00596 | at alpha= | -6.5 | deg
Mach: | 0.5 |  |  | Cl=0 at alpha= | -4.3163 | deg
|  |  |  | @ Cl=0.1, Cd= | 0.031922
|  |  |  | @ Cl=0.4, Cd= | 0.029264
|  |  |  | @ Cl=0.6, Cd= | 0.0076285
alpha (deg) | Cl | Cd | Cm | Cl/Cd
-20 | -0.761 | 0.16243 | -0.011 | -4.684
-19.5 | -0.738 | 0.15946 | -0.012 | -4.63
-19 | -0.715 | 0.1537 | -0.013 | -4.655
-18.5 | -0.693 | 0.14154 | -0.014 | -4.893
-18 | -0.67 | 0.13765 | -0.015 | -4.866
-17.5 | -0.647 | 0.1323 | -0.015 | -4.888
-17 | -0.624 | 0.12878 | -0.016 | -4.842
-16.5 | -0.601 | 0.12242 | -0.017 | -4.906
-16 | -0.577 | 0.11865 | -0.018 | -4.865
-15.5 | -0.554 | 0.12255 | -0.019 | -4.523
-15 | -0.53 | 0.11425 | -0.019 | -4.64
-14.5 | -0.505 | 0.10862 | -0.019 | -4.65
-14 | -0.481 | 0.1051 | -0.019 | -4.581
-13.5 | -0.458 | 0.10123 | -0.02 | -4.521
-13 | -0.434 | 0.09799 | -0.021 | -4.427
-12.5 | -0.41 | 0.09506 | -0.022 | -4.311
-12 | -0.386 | 0.09175 | -0.023 | -4.204
-11.5 | -0.361 | 0.08696 | -0.024 | -4.157
-11 | -0.337 | 0.08675 | -0.024 | -3.886
-10.5 | -0.313 | 0.08375 | -0.025 | -3.733
-10 | -0.288 | 0.07875 | -0.026 | -3.657
-9.5 | -0.263 | 0.07399 | -0.027 | -3.558
-9 | -0.238 | 0.07143 | -0.028 | -3.338
-8.5 | -0.213 | 0.06914 | -0.028 | -3.087
-8 | -0.188 | 0.06895 | -0.029 | -2.732
-7.5 | -0.163 | 0.067 | -0.03 | -2.435
-7 | -0.138 | 0.06495 | -0.031 | -2.123
-6.5 | -0.139 | 0.00596 | -0.066 | -23.275
-6 | -0.136 | 0.04162 | -0.031 | -3.267
-5.5 | -0.105 | 0.03845 | -0.032 | -2.718
-5 | -0.064 | 0.03606 | -0.032 | -1.762
-4.5 | -0.018 | 0.03413 | -0.033 | -0.521
-4 | 0.031 | 0.03248 | -0.034 | 0.951
-3.5 | 0.082 | 0.03225 | -0.035 | 2.528
-3 | 0.133 | 0.03132 | -0.036 | 4.26
-2.5 | 0.186 | 0.03046 | -0.037 | 6.112
-2 | 0.24 | 0.02994 | -0.038 | 7.999
-1.5 | 0.293 | 0.02963 | -0.039 | 9.899
-1 | 0.347 | 0.02806 | -0.04 | 12.375
-0.5 | 0.402 | 0.02931 | -0.041 | 13.7
0 | 0.566 | 0.00683 | -0.086 | 82.781
0.5 | 0.632 | 0.00838 | -0.088 | 75.347
1 | 0.698 | 0.00852 | -0.089 | 81.908
1.5 | 0.764 | 0.00875 | -0.091 | 87.324
2 | 0.83 | 0.00898 | -0.092 | 92.449
2.5 | 0.896 | 0.00922 | -0.094 | 97.199
3 | 0.963 | 0.00949 | -0.095 | 101.487
3.5 | 1.029 | 0.00978 | -0.096 | 105.198
4 | 1.095 | 0.00713 | -0.097 | 153.495
4.5 | 1.16 | 0.00688 | -0.099 | 168.711
5 | 1.226 | 0.00722 | -0.1 | 169.725
5.5 | 1.291 | 0.00763 | -0.101 | 169.28
6 | 1.356 | 0.00796 | -0.103 | 170.316
6.5 | 1.419 | 0.01133 | -0.104 | 125.302
7 | 1.478 | 0.01216 | -0.105 | 121.49
7.5 | 1.533 | 0.01314 | -0.106 | 116.655
8 | 1.583 | 0.01417 | -0.108 | 111.732
8.5 | 1.572 | 0.02041 | -0.106 | 77.031
9 | 1.546 | 0.02297 | -0.106 | 67.318
9.5 | 1.428 | 0.02773 | -0.106 | 51.484
10 | 0.773 | 0.07629 | -0.049 | 10.127
10.5 | 0.802 | 0.08095 | -0.053 | 9.904
11 | 0.833 | 0.08618 | -0.06 | 9.661
11.5 | 0.857 | 0.09146 | -0.055 | 9.375
12 | 0.884 | 0.09546 | -0.053 | 9.263
12.5 | 0.912 | 0.09692 | -0.055 | 9.412
13 | 0.939 | 0.12342 | -0.054 | 7.61

## 64. Re 3M Mach 0.50 (2)
BIGFOIL.COM POLAR EXPORT
fg3
Fage & Collins 3 |  |  |  | Cl Max: | 1.4487 | at alpha= | 9 | deg
XFOIL ncrit=9 |  |  |  | L/D Max: | 141.917 | at alpha= | 4.5 | deg
Re: | 3000000 |  |  | Cd Min: | 0.25656 | at alpha= | -20 | deg
Mach: | 0.5 |  |  | Cl=0 at alpha= | -6.1751 | deg
|  |  |  | @ Cl=0.1, Cd= | 0.016832
|  |  |  | @ Cl=0.4, Cd= | 0.0088957
|  |  |  | @ Cl=0.6, Cd= | 0.0082665
alpha (deg) | Cl | Cd | Cm | Cl/Cd
-20 | -0.6169 | 0.25656 | 0.0207 | -2.4045
-19.5 | -0.5974 | 0.24937 | 0.0171 | -2.3956
-19 | -0.5778 | 0.24185 | 0.0137 | -2.3891
-18.5 | -0.5586 | 0.23416 | 0.0103 | -2.3855
-18 | -0.5399 | 0.22661 | 0.0069 | -2.3825
-17.5 | -0.5214 | 0.21931 | 0.0037 | -2.3775
-17 | -0.5032 | 0.21215 | 0.0007 | -2.3719
-16.5 | -0.4865 | 0.20459 | -0.0023 | -2.3779
-16 | -0.4682 | 0.1981 | -0.0051 | -2.3635
-15.5 | -0.4505 | 0.19124 | -0.0079 | -2.3557
-15 | -0.4331 | 0.18441 | -0.0105 | -2.3486
-14.5 | -0.4162 | 0.17764 | -0.013 | -2.3429
-14 | -0.4001 | 0.17069 | -0.0153 | -2.344
-13.5 | -0.3702 | 0.16058 | -0.0229 | -2.3054
-13 | -0.3416 | 0.1522 | -0.0295 | -2.2444
-12.5 | -0.3106 | 0.14283 | -0.0376 | -2.1746
-12 | -0.2762 | 0.13376 | -0.0468 | -2.0649
-11.5 | -0.2528 | 0.12653 | -0.0514 | -1.9979
-11 | -0.2365 | 0.11653 | -0.057 | -2.0295
-10.5 | -0.2088 | 0.10819 | -0.0642 | -1.9299
-10 | -0.1963 | 0.10409 | -0.0635 | -1.8859
-9.5 | -0.1544 | 0.0936 | -0.0765 | -1.6496
-9 | -0.0944 | 0.0826 | -0.095 | -1.1429
-8.5 | -0.0706 | 0.07505 | -0.1021 | -0.94071
-8 | -0.0575 | 0.06837 | -0.1063 | -0.84101
-7 | -0.033 | 0.05529 | -0.118 | -0.59685
-6.5 | -0.0128 | 0.04843 | -0.1248 | -0.2643
-6 | 0.0069 | 0.04052 | -0.1297 | 0.17029
-5.5 | 0.0191 | 0.03343 | -0.128 | 0.57134
-5 | 0.0294 | 0.02734 | -0.1219 | 1.0753
-4.5 | 0.0582 | 0.02457 | -0.116 | 2.3687
-4 | 0.0708 | 0.02016 | -0.106 | 3.5119
-3.5 | 0.0902 | 0.01736 | -0.0964 | 5.1959
-3 | 0.1251 | 0.01548 | -0.0893 | 8.0814
-2.5 | 0.1594 | 0.01243 | -0.0816 | 12.8238
-2 | 0.2079 | 0.01176 | -0.0771 | 17.6786
-1.5 | 0.2586 | 0.01067 | -0.073 | 24.2362
-1 | 0.3113 | 0.00983 | -0.0693 | 31.6684
-0.5 | 0.3629 | 0.00919 | -0.0656 | 39.4886
0 | 0.4108 | 0.00881 | -0.0612 | 46.6288
0.5 | 0.456 | 0.00851 | -0.0562 | 53.584
1 | 0.504 | 0.00832 | -0.0519 | 60.5769
1.5 | 0.5547 | 0.00824 | -0.0483 | 67.318
2 | 0.6059 | 0.00827 | -0.0447 | 73.2648
2.5 | 0.6585 | 0.00834 | -0.0415 | 78.9568
3 | 0.7101 | 0.00848 | -0.0381 | 83.7382
3.5 | 0.764 | 0.00858 | -0.0351 | 89.0443
4 | 0.8165 | 0.00878 | -0.0317 | 92.9954
4.5 | 1.1992 | 0.00845 | -0.1008 | 141.9172
5 | 1.2513 | 0.00882 | -0.0965 | 141.8707
5.5 | 1.2897 | 0.00955 | -0.0896 | 135.0471
6 | 1.2724 | 0.01227 | -0.0733 | 103.7001
6.5 | 1.313 | 0.01299 | -0.0668 | 101.0778
7 | 1.3515 | 0.01389 | -0.06 | 97.3002
7.5 | 1.3887 | 0.01494 | -0.053 | 92.9518
8 | 1.422 | 0.01624 | -0.0457 | 87.5616
8.5 | 1.439 | 0.01837 | -0.0367 | 78.3342
9 | 1.4487 | 0.02114 | -0.028 | 68.5289
9.5 | 1.4407 | 0.02532 | -0.0194 | 56.8997
10 | 1.4216 | 0.03115 | -0.013 | 45.6372
10.5 | 1.3899 | 0.03971 | -0.0106 | 35.0013
11 | 1.3504 | 0.05129 | -0.0128 | 26.3287
11.5 | 1.3139 | 0.06264 | -0.015 | 20.9754
12 | 1.2699 | 0.07418 | -0.0172 | 17.1192
12.5 | 1.2403 | 0.08438 | -0.0191 | 14.699
13 | 1.2212 | 0.09391 | -0.0211 | 13.0039
13.5 | 1.2017 | 0.10375 | -0.0234 | 11.5827
14 | 1.1844 | 0.11384 | -0.0262 | 10.4041

## 65. Re 4M Mach 0.00 (1)
BIGFOIL.COM POLAR EXPORT
fg3
Fage & Collins 3 |  |  |  | Cl Max: | 1.618 | at alpha= | 11.5 | deg
JavaFoil+Calcfoil stall+Eppler ext transition |  |  |  | L/D Max: | 183.293 | at alpha= | 7 | deg
Re: | 4000000 |  |  | Cd Min: | 0.00585 | at alpha= | 4.5 | deg
Mach: | 0 |  |  | Cl=0 at alpha= | -4.3182 | deg
|  |  |  | @ Cl=0.1, Cd= | 0.030647
|  |  |  | @ Cl=0.4, Cd= | 0.0067247
|  |  |  | @ Cl=0.6, Cd= | 0.0075677
alpha (deg) | Cl | Cd | Cm | Cl/Cd
-18 | -0.359 | 0.15828 | -0.011 | -2.267
-17.5 | -0.372 | 0.15185 | -0.012 | -2.448
-17 | -0.385 | 0.14123 | -0.012 | -2.723
-16.5 | -0.397 | 0.13557 | -0.013 | -2.928
-16 | -0.409 | 0.12626 | -0.014 | -3.237
-15.5 | -0.42 | 0.12102 | -0.015 | -3.467
-15 | -0.429 | 0.11295 | -0.015 | -3.802
-14.5 | -0.438 | 0.10575 | -0.016 | -4.141
-14 | -0.445 | 0.09978 | -0.017 | -4.457
-13.5 | -0.449 | 0.09341 | -0.017 | -4.811
-13 | -0.452 | 0.08856 | -0.018 | -5.102
-12.5 | -0.451 | 0.08261 | -0.019 | -5.465
-12 | -0.448 | 0.07697 | -0.019 | -5.823
-11.5 | -0.442 | 0.07287 | -0.02 | -6.061
-11 | -0.432 | 0.0674 | -0.021 | -6.404
-10.5 | -0.418 | 0.06283 | -0.021 | -6.653
-10 | -0.4 | 0.05914 | -0.021 | -6.771
-9.5 | -0.38 | 0.05588 | -0.022 | -6.792
-9 | -0.355 | 0.05302 | -0.022 | -6.695
-8.5 | -0.327 | 0.05002 | -0.023 | -6.54
-8 | -0.296 | 0.04709 | -0.024 | -6.286
-7.5 | -0.261 | 0.04411 | -0.025 | -5.917
-7 | -0.223 | 0.04198 | -0.026 | -5.315
-6.5 | -0.184 | 0.03973 | -0.026 | -4.627
-6 | -0.143 | 0.03744 | -0.027 | -3.83
-5.5 | -0.102 | 0.03585 | -0.028 | -2.843
-5 | -0.06 | 0.03389 | -0.028 | -1.756
-4.5 | -0.016 | 0.03239 | -0.029 | -0.501
-4 | 0.028 | 0.03133 | -0.03 | 0.886
-3.5 | 0.072 | 0.03125 | -0.031 | 2.316
-3 | 0.118 | 0.03026 | -0.032 | 3.884
-2.5 | 0.163 | 0.02965 | -0.033 | 5.5
-2 | 0.258 | 0.00623 | -0.07 | 41.412
-1.5 | 0.315 | 0.00699 | -0.071 | 45.095
-1 | 0.373 | 0.00627 | -0.072 | 59.393
-0.5 | 0.43 | 0.00723 | -0.074 | 59.529
0 | 0.49 | 0.00646 | -0.075 | 75.906
0.5 | 0.548 | 0.00744 | -0.076 | 73.623
1 | 0.605 | 0.00758 | -0.077 | 79.854
1.5 | 0.663 | 0.00771 | -0.079 | 86.051
2 | 0.721 | 0.00784 | -0.08 | 91.979
2.5 | 0.778 | 0.008 | -0.081 | 97.342
3 | 0.836 | 0.00815 | -0.082 | 102.612
3.5 | 0.894 | 0.00836 | -0.083 | 106.998
4 | 0.952 | 0.00683 | -0.085 | 139.292
4.5 | 1.01 | 0.00585 | -0.086 | 172.667
5 | 1.068 | 0.00608 | -0.087 | 175.501
5.5 | 1.125 | 0.00632 | -0.088 | 178.111
6 | 1.183 | 0.00657 | -0.089 | 180.062
6.5 | 1.24 | 0.00679 | -0.09 | 182.619
7 | 1.296 | 0.00707 | -0.091 | 183.293
7.5 | 1.35 | 0.00965 | -0.092 | 139.876
8 | 1.404 | 0.01009 | -0.093 | 139.196
8.5 | 1.452 | 0.01065 | -0.094 | 136.374
9 | 1.494 | 0.0117 | -0.095 | 127.716
9.5 | 1.531 | 0.01453 | -0.096 | 105.403
10 | 1.563 | 0.01547 | -0.097 | 101.043
10.5 | 1.588 | 0.01655 | -0.098 | 95.987
11 | 1.607 | 0.01764 | -0.099 | 91.076
11.5 | 1.618 | 0.01886 | -0.1 | 85.771
12 | 1.589 | 0.02008 | -0.099 | 79.132
12.5 | 1.579 | 0.02169 | -0.099 | 72.797
13 | 1.56 | 0.02346 | -0.099 | 66.494
13.5 | 1.534 | 0.0255 | -0.1 | 60.155
14 | 1.503 | 0.02753 | -0.1 | 54.596
14.5 | 1.462 | 0.03034 | -0.1 | 48.191
15 | 1.414 | 0.03447 | -0.099 | 41.027
15.5 | 1.355 | 0.04086 | -0.098 | 33.166
16 | 1.298 | 0.0469 | -0.097 | 27.678
16.5 | 1.247 | 0.05094 | -0.097 | 24.472

## 66. Re 4M Mach 0.00 (2)
BIGFOIL.COM POLAR EXPORT
fg3
Fage & Collins 3 |  |  |  | Cl Max: | 1.6771 | at alpha= | 17 | deg
XFOIL ncrit=9 |  |  |  | L/D Max: | 154.105 | at alpha= | 5 | deg
Re: | 4000000 |  |  | Cd Min: | 0.17762 | at alpha= | -15.5 | deg
Mach: | 0 |  |  | Cl=0 at alpha= | -4.2296 | deg
|  |  |  | @ Cl=0.1, Cd= | 0.0084054
|  |  |  | @ Cl=0.4, Cd= | 0.0076311
|  |  |  | @ Cl=0.6, Cd= | 0.0073914
alpha (deg) | Cl | Cd | Cm | Cl/Cd
-15.5 | -0.4526 | 0.17762 | -0.0046 | -2.5481
-15 | -0.4412 | 0.17098 | -0.0067 | -2.5804
-14.5 | -0.4299 | 0.16469 | -0.0088 | -2.6104
-14 | -0.4146 | 0.15697 | -0.0132 | -2.6413
-13 | -0.365 | 0.14003 | -0.0271 | -2.6066
-12.5 | -0.3388 | 0.13199 | -0.0337 | -2.5669
-10.5 | -0.6039 | 0.01529 | -0.0997 | -39.4964
-10 | -0.5641 | 0.01093 | -0.0989 | -51.6102
-9.5 | -0.5171 | 0.01003 | -0.0975 | -51.5553
-9 | -0.4705 | 0.00938 | -0.0957 | -50.1599
-8.5 | -0.4221 | 0.00896 | -0.0941 | -47.1094
-8 | -0.3721 | 0.00873 | -0.0928 | -42.6231
-7.5 | -0.3221 | 0.00854 | -0.0914 | -37.7166
-7 | -0.2725 | 0.00829 | -0.09 | -32.8709
-6.5 | -0.2187 | 0.00855 | -0.0893 | -25.5789
-6 | -0.1685 | 0.00843 | -0.0879 | -19.9881
-5.5 | -0.1169 | 0.00871 | -0.0868 | -13.4214
-5 | -0.0699 | 0.00868 | -0.0847 | -8.053
-4.5 | -0.0225 | 0.00876 | -0.0828 | -2.5685
-4 | 0.0191 | 0.00795 | -0.0798 | 2.4025
-3.5 | 0.0622 | 0.00818 | -0.077 | 7.6039
-3 | 0.1058 | 0.00844 | -0.0743 | 12.5355
-2.5 | 0.15 | 0.00838 | -0.0717 | 17.8998
-2 | 0.1965 | 0.00827 | -0.0696 | 23.7606
-1.5 | 0.2445 | 0.00825 | -0.0679 | 29.6364
-1 | 0.2916 | 0.0081 | -0.0659 | 36
0 | 0.3844 | 0.00775 | -0.0617 | 49.6
0.5 | 0.4277 | 0.00742 | -0.0589 | 57.6415
1 | 0.4759 | 0.00736 | -0.0572 | 64.6603
1.5 | 0.5245 | 0.00737 | -0.0557 | 71.1669
2 | 0.5724 | 0.00738 | -0.054 | 77.561
2.5 | 0.6209 | 0.0074 | -0.0524 | 83.9054
3 | 0.668 | 0.00748 | -0.0506 | 89.3048
3.5 | 0.7157 | 0.00753 | -0.0489 | 95.0465
4 | 0.9791 | 0.00697 | -0.0985 | 140.4735
4.5 | 1.0736 | 0.00699 | -0.1079 | 153.5908
5 | 1.1188 | 0.00726 | -0.1059 | 154.1047
5.5 | 1.1579 | 0.00789 | -0.1026 | 146.7554
6 | 1.1727 | 0.01009 | -0.0946 | 116.224
6.5 | 1.2162 | 0.01053 | -0.0924 | 115.4986
7 | 1.2586 | 0.011 | -0.0899 | 114.4182
7.5 | 1.301 | 0.01142 | -0.0875 | 113.9229
8 | 1.3412 | 0.0119 | -0.0848 | 112.7059
8.5 | 1.3789 | 0.0125 | -0.0815 | 110.312
9 | 1.4182 | 0.01299 | -0.0787 | 109.1763
9.5 | 1.4557 | 0.01356 | -0.0755 | 107.3525
10 | 1.4896 | 0.01423 | -0.0717 | 104.6803
10.5 | 1.5122 | 0.01491 | -0.0656 | 101.4219
11 | 1.5392 | 0.01549 | -0.0605 | 99.3673
11.5 | 1.567 | 0.01614 | -0.0559 | 97.088
12 | 1.5874 | 0.01716 | -0.0501 | 92.5058
12.5 | 1.6116 | 0.01803 | -0.0453 | 89.3844
13 | 1.6253 | 0.01947 | -0.0392 | 83.4771
13.5 | 1.6355 | 0.02131 | -0.0332 | 76.748
14 | 1.6494 | 0.02316 | -0.0285 | 71.2176
14.5 | 1.6593 | 0.02547 | -0.0239 | 65.1472
15 | 1.6712 | 0.02785 | -0.0202 | 60.0072
15.5 | 1.6765 | 0.03095 | -0.0166 | 54.168
16 | 1.6709 | 0.03542 | -0.0133 | 47.1739
16.5 | 1.6708 | 0.0399 | -0.0115 | 41.8747
17 | 1.6771 | 0.04417 | -0.0106 | 37.9692
17.5 | 1.6445 | 0.05379 | -0.0112 | 30.5726
18 | 1.6061 | 0.06546 | -0.0139 | 24.5356
18.5 | 1.5888 | 0.07439 | -0.0162 | 21.3577
19 | 1.5253 | 0.09039 | -0.0211 | 16.8747
19.5 | 1.4808 | 0.10377 | -0.0254 | 14.27
20 | 1.4517 | 0.11504 | -0.0293 | 12.6191

## 67. Re 4M Mach 0.10 (1)
BIGFOIL.COM POLAR EXPORT
fg3
Fage & Collins 3 |  |  |  | Cl Max: | 1.616 | at alpha= | 11.5 | deg
JavaFoil+Calcfoil stall+Eppler ext transition |  |  |  | L/D Max: | 183.977 | at alpha= | 7 | deg
Re: | 4000000 |  |  | Cd Min: | 0.00592 | at alpha= | 4.5 | deg
Mach: | 0.1 |  |  | Cl=0 at alpha= | -4.3182 | deg
|  |  |  | @ Cl=0.1, Cd= | 0.03072
|  |  |  | @ Cl=0.4, Cd= | 0.0067083
|  |  |  | @ Cl=0.6, Cd= | 0.0075316
alpha (deg) | Cl | Cd | Cm | Cl/Cd
-17.5 | -0.334 | 0.15469 | -0.012 | -2.158
-17 | -0.349 | 0.14733 | -0.013 | -2.366
-16.5 | -0.363 | 0.14045 | -0.013 | -2.586
-16 | -0.377 | 0.12988 | -0.014 | -2.906
-15.5 | -0.391 | 0.12306 | -0.015 | -3.176
-15 | -0.403 | 0.11483 | -0.015 | -3.513
-14.5 | -0.415 | 0.10949 | -0.016 | -3.786
-14 | -0.424 | 0.10173 | -0.017 | -4.168
-13.5 | -0.431 | 0.09604 | -0.017 | -4.492
-13 | -0.436 | 0.0891 | -0.018 | -4.898
-12.5 | -0.439 | 0.08445 | -0.019 | -5.195
-12 | -0.438 | 0.07834 | -0.019 | -5.589
-11.5 | -0.433 | 0.07372 | -0.02 | -5.88
-11 | -0.425 | 0.06834 | -0.021 | -6.226
-10.5 | -0.414 | 0.06358 | -0.021 | -6.504
-10 | -0.397 | 0.0594 | -0.021 | -6.69
-9.5 | -0.378 | 0.05605 | -0.022 | -6.737
-9 | -0.354 | 0.05318 | -0.023 | -6.658
-8.5 | -0.327 | 0.05021 | -0.023 | -6.51
-8 | -0.296 | 0.04723 | -0.024 | -6.271
-7.5 | -0.261 | 0.04419 | -0.025 | -5.916
-7 | -0.224 | 0.04205 | -0.026 | -5.317
-6.5 | -0.184 | 0.03977 | -0.026 | -4.635
-6 | -0.144 | 0.03749 | -0.027 | -3.837
-5.5 | -0.102 | 0.03587 | -0.028 | -2.852
-5 | -0.06 | 0.0342 | -0.029 | -1.747
-4.5 | -0.016 | 0.0324 | -0.029 | -0.503
-4 | 0.028 | 0.03136 | -0.03 | 0.889
-3.5 | 0.073 | 0.03132 | -0.031 | 2.321
-3 | 0.118 | 0.03032 | -0.032 | 3.894
-2.5 | 0.164 | 0.02966 | -0.033 | 5.525
-2 | 0.259 | 0.00619 | -0.07 | 41.905
-1.5 | 0.317 | 0.00701 | -0.071 | 45.206
-1 | 0.374 | 0.00626 | -0.073 | 59.769
-0.5 | 0.432 | 0.00726 | -0.074 | 59.545
0 | 0.493 | 0.00645 | -0.075 | 76.394
0.5 | 0.551 | 0.00748 | -0.076 | 73.574
1 | 0.608 | 0.00754 | -0.078 | 80.68
1.5 | 0.666 | 0.00776 | -0.079 | 85.819
2 | 0.724 | 0.00784 | -0.08 | 92.34
2.5 | 0.782 | 0.00803 | -0.081 | 97.372
3 | 0.84 | 0.00819 | -0.083 | 102.6
3.5 | 0.899 | 0.00837 | -0.084 | 107.322
4 | 0.957 | 0.0069 | -0.085 | 138.657
4.5 | 1.015 | 0.00592 | -0.086 | 171.432
5 | 1.073 | 0.00612 | -0.087 | 175.243
5.5 | 1.131 | 0.0064 | -0.088 | 176.792
6 | 1.189 | 0.00658 | -0.089 | 180.708
6.5 | 1.246 | 0.00687 | -0.091 | 181.306
7 | 1.302 | 0.00708 | -0.092 | 183.977
7.5 | 1.357 | 0.00976 | -0.093 | 139.051
8 | 1.41 | 0.01019 | -0.094 | 138.352
8.5 | 1.459 | 0.01072 | -0.095 | 136.047
9 | 1.5 | 0.01185 | -0.096 | 126.607
9.5 | 1.537 | 0.01474 | -0.097 | 104.248
10 | 1.567 | 0.01565 | -0.098 | 100.155
10.5 | 1.591 | 0.01691 | -0.099 | 94.095
11 | 1.607 | 0.01793 | -0.1 | 89.623
11.5 | 1.616 | 0.01925 | -0.101 | 83.949
12 | 1.582 | 0.02054 | -0.099 | 77.02
12.5 | 1.567 | 0.02219 | -0.099 | 70.603
13 | 1.544 | 0.02417 | -0.1 | 63.897
13.5 | 1.513 | 0.02639 | -0.1 | 57.324
14 | 1.475 | 0.0286 | -0.1 | 51.576
14.5 | 1.428 | 0.03178 | -0.1 | 44.926
15 | 1.373 | 0.03639 | -0.099 | 37.725
15.5 | 1.306 | 0.04399 | -0.098 | 29.695
16 | 1.24 | 0.05177 | -0.096 | 23.946
16.5 | 1.182 | 0.05646 | -0.096 | 20.938

## 68. Re 4M Mach 0.10 (2)
BIGFOIL.COM POLAR EXPORT
fg3
Fage & Collins 3 |  |  |  | Cl Max: | 1.6614 | at alpha= | 15.5 | deg
XFOIL ncrit=9 |  |  |  | L/D Max: | 153.986 | at alpha= | 5 | deg
Re: | 4000000 |  |  | Cd Min: | 0.12318 | at alpha= | 20 | deg
Mach: | 0.1 |  |  | Cl=0 at alpha= | -4.225 | deg
|  |  |  | @ Cl=0.1, Cd= | 0.0084762
|  |  |  | @ Cl=0.4, Cd= | 0.0076703
|  |  |  | @ Cl=0.6, Cd= | 0.0074053
alpha (deg) | Cl | Cd | Cm | Cl/Cd
-11 | -0.2955 | 0.10286 | -0.0531 | -2.8728
-9.5 | -0.5172 | 0.01085 | -0.0998 | -47.6682
-9 | -0.4724 | 0.00986 | -0.0976 | -47.9108
-8.5 | -0.4254 | 0.00919 | -0.0956 | -46.2894
-8 | -0.3749 | 0.00893 | -0.0941 | -41.9821
-7.5 | -0.3248 | 0.00868 | -0.0926 | -37.4194
-7 | -0.2757 | 0.00831 | -0.0909 | -33.1769
-6.5 | -0.221 | 0.0086 | -0.0901 | -25.6977
-6 | -0.1698 | 0.00855 | -0.0888 | -19.8596
-5.5 | -0.1178 | 0.00888 | -0.0875 | -13.2658
-5 | -0.0706 | 0.0088 | -0.0854 | -8.0227
-4.5 | -0.0231 | 0.00883 | -0.0834 | -2.6161
-4 | 0.0189 | 0.00804 | -0.0803 | 2.3507
-3.5 | 0.0618 | 0.00825 | -0.0773 | 7.4909
-3 | 0.1057 | 0.00851 | -0.0746 | 12.4207
-2.5 | 0.1503 | 0.00842 | -0.072 | 17.8504
-2 | 0.197 | 0.0083 | -0.0699 | 23.7349
-1.5 | 0.2451 | 0.00828 | -0.0681 | 29.6014
-1 | 0.2926 | 0.00812 | -0.0661 | 36.0345
-0.5 | 0.3423 | 0.00818 | -0.0647 | 41.846
0 | 0.386 | 0.00778 | -0.0619 | 49.6144
0.5 | 0.4294 | 0.00744 | -0.059 | 57.7151
1 | 0.4774 | 0.00738 | -0.0572 | 64.6883
1.5 | 0.5263 | 0.00738 | -0.0556 | 71.3144
2 | 0.5743 | 0.0074 | -0.0538 | 77.6081
2.5 | 0.6231 | 0.00741 | -0.0523 | 84.0891
3 | 0.6704 | 0.00749 | -0.0504 | 89.506
3.5 | 0.718 | 0.00754 | -0.0486 | 95.2255
4.5 | 1.0786 | 0.00702 | -0.1079 | 153.6467
5 | 1.1241 | 0.0073 | -0.1058 | 153.9863
5.5 | 1.1623 | 0.00798 | -0.1023 | 145.6516
6 | 1.1779 | 0.01015 | -0.0944 | 116.0493
6.5 | 1.2216 | 0.01059 | -0.092 | 115.3541
7 | 1.2642 | 0.01107 | -0.0895 | 114.2005
7.5 | 1.3066 | 0.0115 | -0.087 | 113.6174
8 | 1.3468 | 0.012 | -0.084 | 112.2333
8.5 | 1.3847 | 0.0126 | -0.0807 | 109.8968
9 | 1.4239 | 0.01311 | -0.0777 | 108.6117
9.5 | 1.461 | 0.01371 | -0.0743 | 106.5646
10 | 1.4904 | 0.0144 | -0.0693 | 103.5
10.5 | 1.5148 | 0.01505 | -0.0634 | 100.6512
11 | 1.5417 | 0.0157 | -0.0583 | 98.1975
11.5 | 1.5692 | 0.0164 | -0.0535 | 95.6829
12 | 1.5885 | 0.01752 | -0.0475 | 90.6678
12.5 | 1.6107 | 0.01854 | -0.0423 | 86.877
13 | 1.6198 | 0.02033 | -0.0356 | 79.6754
13.5 | 1.6322 | 0.0222 | -0.0302 | 73.5225
14 | 1.6445 | 0.02428 | -0.0254 | 67.7306
14.5 | 1.6514 | 0.02695 | -0.0208 | 61.2764
15 | 1.6599 | 0.0298 | -0.0171 | 55.7013
15.5 | 1.6614 | 0.03352 | -0.0138 | 49.5644
16 | 1.6492 | 0.0391 | -0.0111 | 42.179
16.5 | 1.6448 | 0.04462 | -0.0101 | 36.8624
17 | 1.6485 | 0.04971 | -0.0101 | 33.1623
17.5 | 1.6034 | 0.06202 | -0.0126 | 25.853
18 | 1.5544 | 0.07567 | -0.0164 | 20.5418
18.5 | 1.5353 | 0.08492 | -0.0189 | 18.0794
19 | 1.4731 | 0.10095 | -0.0241 | 14.5924
19.5 | 1.4367 | 0.11334 | -0.0284 | 12.676
20 | 1.4169 | 0.12318 | -0.0319 | 11.5027

## 69. Re 4M Mach 0.25 (1)
BIGFOIL.COM POLAR EXPORT
fg3
Fage & Collins 3 |  |  |  | Cl Max: | 1.598 | at alpha= | 10.5 | deg
JavaFoil+Calcfoil stall+Eppler ext transition |  |  |  | L/D Max: | 181.929 | at alpha= | 6.5 | deg
Re: | 4000000 |  |  | Cd Min: | 0.00605 | at alpha= | 4.5 | deg
Mach: | 0.25 |  |  | Cl=0 at alpha= | -4.3152 | deg
|  |  |  | @ Cl=0.1, Cd= | 0.030846
|  |  |  | @ Cl=0.4, Cd= | 0.0065297
|  |  |  | @ Cl=0.6, Cd= | 0.0071919
alpha (deg) | Cl | Cd | Cm | Cl/Cd
-15.5 | -0.059 | 0.10744 | -0.016 | -0.546
-15 | -0.137 | 0.14178 | -0.016 | -0.969
-14.5 | -0.189 | 0.13218 | -0.016 | -1.429
-14 | -0.23 | 0.13001 | -0.017 | -1.771
-13.5 | -0.266 | 0.11524 | -0.018 | -2.311
-13 | -0.298 | 0.10468 | -0.018 | -2.844
-12.5 | -0.324 | 0.0958 | -0.019 | -3.385
-12 | -0.346 | 0.08723 | -0.02 | -3.962
-11.5 | -0.361 | 0.0811 | -0.021 | -4.454
-11 | -0.371 | 0.07494 | -0.021 | -4.946
-10.5 | -0.374 | 0.06796 | -0.022 | -5.499
-10 | -0.37 | 0.06192 | -0.023 | -5.978
-9.5 | -0.36 | 0.05767 | -0.022 | -6.242
-9 | -0.344 | 0.05452 | -0.023 | -6.31
-8.5 | -0.322 | 0.05105 | -0.024 | -6.314
-8 | -0.295 | 0.04807 | -0.025 | -6.147
-7.5 | -0.263 | 0.04473 | -0.025 | -5.873
-7 | -0.226 | 0.04213 | -0.026 | -5.356
-6.5 | -0.187 | 0.0401 | -0.027 | -4.657
-6 | -0.146 | 0.03765 | -0.028 | -3.883
-5.5 | -0.104 | 0.0361 | -0.028 | -2.886
-5 | -0.061 | 0.03435 | -0.029 | -1.775
-4.5 | -0.017 | 0.03286 | -0.03 | -0.507
-4 | 0.029 | 0.03146 | -0.031 | 0.907
-3.5 | 0.075 | 0.03139 | -0.032 | 2.373
-3 | 0.121 | 0.03039 | -0.033 | 3.984
-2.5 | 0.168 | 0.02973 | -0.034 | 5.656
-2 | 0.216 | 0.02851 | -0.035 | 7.565
-1.5 | 0.325 | 0.00709 | -0.073 | 45.852
-1 | 0.385 | 0.00625 | -0.075 | 61.52
-0.5 | 0.444 | 0.00735 | -0.076 | 60.407
0 | 0.506 | 0.00645 | -0.077 | 78.458
0.5 | 0.566 | 0.00646 | -0.079 | 87.578
1 | 0.625 | 0.00773 | -0.08 | 80.888
1.5 | 0.685 | 0.00779 | -0.081 | 87.854
2 | 0.744 | 0.00798 | -0.082 | 93.226
2.5 | 0.804 | 0.00816 | -0.084 | 98.542
3 | 0.863 | 0.00832 | -0.085 | 103.74
3.5 | 0.923 | 0.00855 | -0.086 | 107.995
4 | 0.982 | 0.0071 | -0.087 | 138.356
4.5 | 1.042 | 0.00605 | -0.088 | 172.351
5 | 1.102 | 0.0063 | -0.09 | 174.89
5.5 | 1.161 | 0.00652 | -0.091 | 178.034
6 | 1.22 | 0.00679 | -0.092 | 179.762
6.5 | 1.279 | 0.00703 | -0.093 | 181.929
7 | 1.336 | 0.00971 | -0.094 | 137.496
7.5 | 1.391 | 0.01017 | -0.095 | 136.84
8 | 1.445 | 0.01311 | -0.096 | 110.232
8.5 | 1.493 | 0.01126 | -0.097 | 132.555
9 | 1.531 | 0.01481 | -0.098 | 103.365
9.5 | 1.563 | 0.01581 | -0.1 | 98.834
10 | 1.586 | 0.01442 | -0.101 | 109.942
10.5 | 1.598 | 0.01838 | -0.101 | 86.941
11 | 1.567 | 0.0198 | -0.1 | 79.159
11.5 | 1.548 | 0.02175 | -0.1 | 71.182
12 | 1.519 | 0.0233 | -0.101 | 65.165
12.5 | 1.47 | 0.02616 | -0.101 | 56.192
13 | 1.407 | 0.02933 | -0.101 | 47.991
13.5 | 1.329 | 0.03367 | -0.1 | 39.477
14 | 1.235 | 0.03969 | -0.099 | 31.116
14.5 | 1.133 | 0.04638 | -0.098 | 24.436
15 | 1.009 | 0.0612 | -0.094 | 16.492
15.5 | 0.874 | 0.08799 | -0.085 | 9.928

## 70. Re 4M Mach 0.25 (2)
BIGFOIL.COM POLAR EXPORT
fg3
Fage & Collins 3 |  |  |  | Cl Max: | 1.5927 | at alpha= | 12.5 | deg
XFOIL ncrit=9 |  |  |  | L/D Max: | 153.68 | at alpha= | 5 | deg
Re: | 4000000 |  |  | Cd Min: | 0.23719 | at alpha= | -20 | deg
Mach: | 0.25 |  |  | Cl=0 at alpha= | -4.2312 | deg
|  |  |  | @ Cl=0.1, Cd= | 0.0088821
|  |  |  | @ Cl=0.4, Cd= | 0.0079165
|  |  |  | @ Cl=0.6, Cd= | 0.0074724
alpha (deg) | Cl | Cd | Cm | Cl/Cd
-20 | -0.5798 | 0.23719 | 0.0184 | -2.4445
-19.5 | -0.5663 | 0.23049 | 0.0154 | -2.4569
-19 | -0.5511 | 0.2249 | 0.0126 | -2.4504
-18.5 | -0.5361 | 0.2194 | 0.01 | -2.4435
-18 | -0.5205 | 0.21316 | 0.0075 | -2.4418
-17.5 | -0.5055 | 0.20676 | 0.0048 | -2.4449
-17 | -0.4912 | 0.20027 | 0.0022 | -2.4527
-16.5 | -0.4771 | 0.19371 | -0.0003 | -2.463
-16 | -0.4632 | 0.18734 | -0.0027 | -2.4725
-15.5 | -0.4506 | 0.18033 | -0.0051 | -2.4988
-15 | -0.4378 | 0.17364 | -0.0074 | -2.5213
-14.5 | -0.4229 | 0.16694 | -0.0103 | -2.5332
-14 | -0.401 | 0.15876 | -0.0164 | -2.5258
-13.5 | -0.3702 | 0.15067 | -0.0243 | -2.457
-13 | -0.3512 | 0.14124 | -0.0303 | -2.4865
-12.5 | -0.3244 | 0.13372 | -0.0369 | -2.426
-12 | -0.2953 | 0.12495 | -0.0446 | -2.3633
-11.5 | -0.2825 | 0.11678 | -0.049 | -2.4191
-11 | -0.2723 | 0.10685 | -0.0546 | -2.5484
-10.5 | -0.2568 | 0.09761 | -0.0611 | -2.6309
-9.5 | -0.2094 | 0.08097 | -0.0773 | -2.5861
-9 | -0.1718 | 0.07059 | -0.0928 | -2.4338
-8.5 | -0.1864 | 0.05999 | -0.1028 | -3.1072
-8 | -0.184 | 0.04841 | -0.113 | -3.8009
-7.5 | -0.1868 | 0.03274 | -0.1184 | -5.7056
-7 | -0.2431 | 0.01584 | -0.1033 | -15.3472
-6.5 | -0.1978 | 0.01466 | -0.1004 | -13.4925
-6 | -0.1769 | 0.00946 | -0.0936 | -18.6998
-5.5 | -0.1203 | 0.01047 | -0.0921 | -11.49
-5 | -0.0705 | 0.01057 | -0.0897 | -6.6698
-4 | 0.0212 | 0.00955 | -0.0838 | 2.2199
-3.5 | 0.0593 | 0.00873 | -0.0793 | 6.7927
-3 | 0.1048 | 0.0089 | -0.0763 | 11.7753
-2.5 | 0.1514 | 0.00875 | -0.0736 | 17.3029
-2 | 0.199 | 0.0085 | -0.0712 | 23.4118
-1.5 | 0.2488 | 0.00843 | -0.0692 | 29.5136
-1 | 0.2972 | 0.00826 | -0.067 | 35.9806
-0.5 | 0.3474 | 0.00826 | -0.0651 | 42.0581
0 | 0.3941 | 0.00797 | -0.0626 | 49.4479
0.5 | 0.4382 | 0.00757 | -0.0594 | 57.8864
1 | 0.4858 | 0.00745 | -0.057 | 65.2081
1.5 | 0.5355 | 0.00746 | -0.0552 | 71.7828
2 | 0.5848 | 0.00746 | -0.0532 | 78.3914
2.5 | 0.6337 | 0.0075 | -0.0512 | 84.4933
3 | 0.6818 | 0.00755 | -0.0491 | 90.3046
3.5 | 0.7263 | 0.00764 | -0.0461 | 95.0654
4 | 0.7727 | 0.00768 | -0.0435 | 100.612
4.5 | 1.1054 | 0.0072 | -0.1078 | 153.5278
5 | 1.1526 | 0.0075 | -0.1055 | 153.68
5.5 | 1.1848 | 0.00859 | -0.1002 | 137.9278
6 | 1.2057 | 0.01049 | -0.0928 | 114.938
6.5 | 1.2504 | 0.01095 | -0.09 | 114.1918
7 | 1.2938 | 0.01145 | -0.0868 | 112.9956
7.5 | 1.3358 | 0.01195 | -0.0834 | 111.7824
8 | 1.3747 | 0.01258 | -0.0794 | 109.2766
8.5 | 1.4139 | 0.01318 | -0.0755 | 107.2762
9 | 1.4474 | 0.01377 | -0.0704 | 105.1126
9.5 | 1.4738 | 0.01447 | -0.064 | 101.8521
10 | 1.4975 | 0.01542 | -0.0573 | 97.1141
10.5 | 1.5279 | 0.01616 | -0.052 | 94.5483
11 | 1.5514 | 0.01727 | -0.0459 | 89.8321
11.5 | 1.5759 | 0.01838 | -0.0402 | 85.7399
12 | 1.5832 | 0.0204 | -0.0326 | 77.6078
12.5 | 1.5927 | 0.02263 | -0.0262 | 70.38
13 | 1.5893 | 0.026 | -0.0196 | 61.1269
13.5 | 1.5821 | 0.03021 | -0.0142 | 52.3701
14 | 1.5765 | 0.035 | -0.0106 | 45.0429
14.5 | 1.5579 | 0.04193 | -0.0086 | 37.1548
15 | 1.5366 | 0.05048 | -0.009 | 30.4398
15.5 | 1.509 | 0.06087 | -0.0113 | 24.7905
16 | 1.457 | 0.07484 | -0.0153 | 19.4682
16.5 | 1.4307 | 0.08528 | -0.0181 | 16.7765
17 | 1.4163 | 0.0942 | -0.0205 | 15.035
17.5 | 1.3722 | 0.10753 | -0.025 | 12.7611

## 71. Re 4M Mach 0.50 (1)
BIGFOIL.COM POLAR EXPORT
fg3
Fage & Collins 3 |  |  |  | Cl Max: | 1.583 | at alpha= | 8 | deg
JavaFoil+Calcfoil stall+Eppler ext transition |  |  |  | L/D Max: | 179.697 | at alpha= | 6 | deg
Re: | 4000000 |  |  | Cd Min: | 0.00575 | at alpha= | -6.5 | deg
Mach: | 0.5 |  |  | Cl=0 at alpha= | -4.3163 | deg
|  |  |  | @ Cl=0.1, Cd= | 0.031692
|  |  |  | @ Cl=0.4, Cd= | 0.021021
|  |  |  | @ Cl=0.6, Cd= | 0.0072533
alpha (deg) | Cl | Cd | Cm | Cl/Cd
-20 | -0.762 | 0.15802 | -0.011 | -4.821
-19.5 | -0.739 | 0.15364 | -0.012 | -4.807
-19 | -0.716 | 0.1505 | -0.013 | -4.756
-18.5 | -0.693 | 0.13915 | -0.014 | -4.981
-18 | -0.67 | 0.13306 | -0.015 | -5.037
-17.5 | -0.647 | 0.12863 | -0.016 | -5.031
-17 | -0.624 | 0.12518 | -0.016 | -4.986
-16.5 | -0.601 | 0.11948 | -0.017 | -5.029
-16 | -0.578 | 0.11585 | -0.018 | -4.985
-15.5 | -0.554 | 0.1201 | -0.019 | -4.616
-15 | -0.531 | 0.11118 | -0.02 | -4.772
-14.5 | -0.506 | 0.10645 | -0.02 | -4.752
-14 | -0.482 | 0.09742 | -0.02 | -4.951
-13.5 | -0.459 | 0.09007 | -0.021 | -5.091
-13 | -0.435 | 0.08459 | -0.022 | -5.14
-12.5 | -0.411 | 0.07837 | -0.024 | -5.247
-12 | -0.387 | 0.07362 | -0.025 | -5.257
-11.5 | -0.363 | 0.06891 | -0.025 | -5.261
-11 | -0.338 | 0.06498 | -0.027 | -5.209
-10.5 | -0.314 | 0.06021 | -0.028 | -5.217
-10 | -0.289 | 0.05697 | -0.028 | -5.072
-9.5 | -0.264 | 0.05406 | -0.03 | -4.89
-9 | -0.24 | 0.05041 | -0.031 | -4.755
-8.5 | -0.215 | 0.04733 | -0.033 | -4.536
-8 | -0.232 | 0.00644 | -0.061 | -36.043
-7.5 | -0.201 | 0.00616 | -0.063 | -32.641
-7 | -0.17 | 0.00601 | -0.064 | -28.271
-6.5 | -0.139 | 0.00575 | -0.066 | -24.104
-6 | -0.136 | 0.04015 | -0.031 | -3.388
-5.5 | -0.105 | 0.03795 | -0.032 | -2.754
-5 | -0.064 | 0.03563 | -0.032 | -1.784
-4.5 | -0.018 | 0.03376 | -0.033 | -0.527
-4 | 0.031 | 0.03327 | -0.034 | 0.929
-3.5 | 0.082 | 0.03201 | -0.035 | 2.547
-3 | 0.133 | 0.03111 | -0.036 | 4.29
-2.5 | 0.186 | 0.03029 | -0.037 | 6.149
-2 | 0.24 | 0.02971 | -0.038 | 8.065
-1.5 | 0.293 | 0.02823 | -0.039 | 10.393
-1 | 0.347 | 0.0291 | -0.04 | 11.938
-0.5 | 0.495 | 0.00654 | -0.085 | 75.781
0 | 0.566 | 0.00646 | -0.086 | 87.543
0.5 | 0.632 | 0.008 | -0.088 | 79.018
1 | 0.698 | 0.00818 | -0.089 | 85.353
1.5 | 0.764 | 0.00837 | -0.091 | 91.268
2 | 0.83 | 0.00859 | -0.092 | 96.663
2.5 | 0.896 | 0.00883 | -0.094 | 101.58
3 | 0.963 | 0.00908 | -0.095 | 106.007
3.5 | 1.029 | 0.00945 | -0.096 | 108.903
4 | 1.095 | 0.00682 | -0.097 | 160.522
4.5 | 1.16 | 0.0066 | -0.099 | 175.761
5 | 1.226 | 0.00693 | -0.1 | 177.011
5.5 | 1.291 | 0.00723 | -0.101 | 178.684
6 | 1.356 | 0.00754 | -0.103 | 179.697
6.5 | 1.419 | 0.01074 | -0.104 | 132.098
7 | 1.478 | 0.01154 | -0.105 | 128.079
7.5 | 1.533 | 0.01246 | -0.106 | 123.022
8 | 1.583 | 0.01342 | -0.108 | 117.992
8.5 | 1.576 | 0.01931 | -0.106 | 81.591
9 | 1.551 | 0.02163 | -0.107 | 71.7
9.5 | 1.434 | 0.02584 | -0.106 | 55.481
10 | 0.773 | 0.07472 | -0.051 | 10.349
10.5 | 0.802 | 0.07862 | -0.054 | 10.202
11 | 0.901 | 0.0603 | -0.094 | 14.949
11.5 | 0.858 | 0.08909 | -0.055 | 9.625
12 | 0.885 | 0.09167 | -0.054 | 9.65
12.5 | 0.913 | 0.09452 | -0.056 | 9.656
13 | 0.939 | 0.11452 | -0.054 | 8.203

## 72. Re 4M Mach 0.50 (2)
BIGFOIL.COM POLAR EXPORT
fg3
Fage & Collins 3 |  |  |  | Cl Max: | 1.4855 | at alpha= | 9 | deg
XFOIL ncrit=9 |  |  |  | L/D Max: | 152.1 | at alpha= | 4.5 | deg
Re: | 4000000 |  |  | Cd Min: | 0.25597 | at alpha= | -20 | deg
Mach: | 0.5 |  |  | Cl=0 at alpha= | -5.8093 | deg
|  |  |  | @ Cl=0.1, Cd= | 0.014599
|  |  |  | @ Cl=0.4, Cd= | 0.0086406
|  |  |  | @ Cl=0.6, Cd= | 0.0077779
alpha (deg) | Cl | Cd | Cm | Cl/Cd
-20 | -0.6194 | 0.25597 | 0.022 | -2.4198
-19.5 | -0.6017 | 0.24819 | 0.0184 | -2.4244
-19 | -0.5827 | 0.24136 | 0.0149 | -2.4142
-18.5 | -0.5635 | 0.23464 | 0.0115 | -2.4016
-18 | -0.5443 | 0.22771 | 0.0083 | -2.3903
-17.5 | -0.5247 | 0.21995 | 0.005 | -2.3855
-17 | -0.5063 | 0.21275 | 0.0019 | -2.3798
-16.5 | -0.488 | 0.2053 | -0.0012 | -2.377
-16 | -0.4698 | 0.19816 | -0.0042 | -2.3708
-15.5 | -0.4485 | 0.1901 | -0.0085 | -2.3593
-15 | -0.4208 | 0.1815 | -0.0148 | -2.3185
-14.5 | -0.2064 | 0.14118 | -0.0509 | -1.462
-14 | -0.1965 | 0.13701 | -0.0535 | -1.4342
-13.5 | -0.1738 | 0.13102 | -0.0585 | -1.3265
-13 | -0.1522 | 0.12401 | -0.0641 | -1.2273
-12.5 | -0.1494 | 0.11928 | -0.063 | -1.2525
-12 | -0.1209 | 0.11086 | -0.0711 | -1.0906
-11.5 | -0.2316 | 0.12268 | -0.0595 | -1.8878
-11 | -0.2076 | 0.11387 | -0.0661 | -1.8231
-10.5 | -0.2055 | 0.10823 | -0.0646 | -1.8987
-10 | -0.1502 | 0.09616 | -0.082 | -1.562
-9.5 | -0.1032 | 0.08694 | -0.0959 | -1.187
-9 | -0.0856 | 0.08134 | -0.0987 | -1.0524
-8.5 | -0.0728 | 0.07494 | -0.1019 | -0.97144
-8 | -0.062 | 0.06831 | -0.1055 | -0.90763
-7.5 | -0.0546 | 0.06113 | -0.1103 | -0.89318
-7 | -0.0534 | 0.0537 | -0.117 | -0.99441
-6.5 | -0.0345 | 0.04644 | -0.1236 | -0.74289
-6 | -0.0082 | 0.0388 | -0.1288 | -0.21134
-5.5 | 0.0133 | 0.03315 | -0.1273 | 0.40121
-5 | 0.0218 | 0.0266 | -0.121 | 0.81955
-4.5 | 0.0378 | 0.02287 | -0.1127 | 1.6528
-4 | 0.0615 | 0.02023 | -0.1045 | 3.04
-3.5 | 0.0758 | 0.01548 | -0.0937 | 4.8966
-3 | 0.1173 | 0.01397 | -0.0878 | 8.3966
-2.5 | 0.1588 | 0.01177 | -0.0815 | 13.4919
-2 | 0.2063 | 0.01026 | -0.0767 | 20.1072
-1.5 | 0.2594 | 0.00961 | -0.0731 | 26.9927
-1 | 0.3129 | 0.00903 | -0.0697 | 34.6512
-0.5 | 0.3668 | 0.00877 | -0.0664 | 41.8244
0 | 0.4181 | 0.00857 | -0.0627 | 48.7865
1 | 0.5078 | 0.00783 | -0.0526 | 64.8531
1.5 | 0.558 | 0.00777 | -0.0488 | 71.8147
2 | 0.6115 | 0.00778 | -0.0458 | 78.599
2.5 | 0.6631 | 0.00789 | -0.0423 | 84.0431
3 | 0.7168 | 0.00798 | -0.0393 | 89.8246
4 | 0.8243 | 0.00828 | -0.0331 | 99.5531
4.5 | 1.2168 | 0.008 | -0.1044 | 152.1
5 | 1.2693 | 0.0084 | -0.1001 | 151.1071
5.5 | 1.2785 | 0.01041 | -0.0883 | 122.8146
6 | 1.2944 | 0.01174 | -0.0773 | 110.2555
6.5 | 1.3341 | 0.01238 | -0.0704 | 107.7625
7 | 1.3753 | 0.01313 | -0.0638 | 104.7449
7.5 | 1.4146 | 0.01404 | -0.057 | 100.755
8 | 1.4469 | 0.01533 | -0.0492 | 94.3836
8.5 | 1.4741 | 0.01695 | -0.041 | 86.9676
9 | 1.4855 | 0.01949 | -0.0318 | 76.2186
9.5 | 1.4812 | 0.02321 | -0.0225 | 63.8173
10 | 1.4629 | 0.02846 | -0.0148 | 51.402
10.5 | 1.432 | 0.03611 | -0.0104 | 39.6566
11 | 1.3922 | 0.04687 | -0.0111 | 29.7034
11.5 | 1.3487 | 0.05915 | -0.0139 | 22.8014
12 | 1.3074 | 0.07051 | -0.0161 | 18.5421
12.5 | 1.269 | 0.08157 | -0.0184 | 15.5572
13 | 1.2429 | 0.09154 | -0.0203 | 13.5777
13.5 | 1.2193 | 0.10165 | -0.0223 | 11.9951
14 | 1.2003 | 0.11179 | -0.025 | 10.7371

## 73. Re 5M Mach 0.00 (1)
BIGFOIL.COM POLAR EXPORT
fg3
Fage & Collins 3 |  |  |  | Cl Max: | 1.622 | at alpha= | 12 | deg
JavaFoil+Calcfoil stall+Eppler ext transition |  |  |  | L/D Max: | 190.727 | at alpha= | 7 | deg
Re: | 5000000 |  |  | Cd Min: | 0.00572 | at alpha= | 4.5 | deg
Mach: | 0 |  |  | Cl=0 at alpha= | -4.3182 | deg
|  |  |  | @ Cl=0.1, Cd= | 0.030534
|  |  |  | @ Cl=0.4, Cd= | 0.0065926
|  |  |  | @ Cl=0.6, Cd= | 0.0072665
alpha (deg) | Cl | Cd | Cm | Cl/Cd
-18 | -0.359 | 0.15758 | -0.011 | -2.277
-17.5 | -0.372 | 0.14822 | -0.012 | -2.509
-17 | -0.385 | 0.1414 | -0.013 | -2.72
-16.5 | -0.397 | 0.1329 | -0.013 | -2.987
-16 | -0.409 | 0.12402 | -0.014 | -3.295
-15.5 | -0.42 | 0.11928 | -0.015 | -3.518
-15 | -0.43 | 0.11125 | -0.015 | -3.861
-14.5 | -0.438 | 0.10439 | -0.016 | -4.195
-14 | -0.445 | 0.09885 | -0.017 | -4.499
-13.5 | -0.449 | 0.09281 | -0.017 | -4.843
-13 | -0.452 | 0.08659 | -0.018 | -5.218
-12.5 | -0.452 | 0.0822 | -0.019 | -5.493
-12 | -0.448 | 0.07629 | -0.019 | -5.875
-11.5 | -0.442 | 0.07178 | -0.02 | -6.154
-11 | -0.432 | 0.06675 | -0.021 | -6.468
-10.5 | -0.418 | 0.06269 | -0.021 | -6.67
-10 | -0.401 | 0.05887 | -0.021 | -6.803
-9.5 | -0.38 | 0.05568 | -0.022 | -6.818
-9 | -0.355 | 0.05252 | -0.023 | -6.76
-8.5 | -0.327 | 0.04915 | -0.024 | -6.657
-8 | -0.296 | 0.04672 | -0.024 | -6.337
-7.5 | -0.261 | 0.0437 | -0.025 | -5.973
-7 | -0.223 | 0.04135 | -0.026 | -5.396
-6.5 | -0.184 | 0.03948 | -0.027 | -4.658
-6 | -0.143 | 0.03718 | -0.027 | -3.858
-5.5 | -0.102 | 0.03561 | -0.028 | -2.863
-5 | -0.06 | 0.03371 | -0.029 | -1.766
-4.5 | -0.016 | 0.03218 | -0.03 | -0.505
-4 | 0.028 | 0.03215 | -0.031 | 0.863
-3.5 | 0.072 | 0.0311 | -0.031 | 2.328
-3 | 0.118 | 0.03017 | -0.032 | 3.896
-2.5 | 0.201 | 0.00661 | -0.068 | 30.46
-2 | 0.258 | 0.00669 | -0.07 | 38.61
-1.5 | 0.315 | 0.00604 | -0.071 | 52.24
-1 | 0.373 | 0.00691 | -0.072 | 53.927
-0.5 | 0.43 | 0.00624 | -0.074 | 68.945
0 | 0.49 | 0.00622 | -0.075 | 78.906
0.5 | 0.548 | 0.00619 | -0.076 | 88.441
1 | 0.605 | 0.00737 | -0.077 | 82.177
1.5 | 0.663 | 0.00749 | -0.079 | 88.565
2 | 0.721 | 0.00759 | -0.08 | 94.917
2.5 | 0.778 | 0.00772 | -0.081 | 100.818
3 | 0.836 | 0.0079 | -0.082 | 105.897
3.5 | 0.894 | 0.0081 | -0.083 | 110.37
4 | 0.952 | 0.00575 | -0.085 | 165.415
4.5 | 1.01 | 0.00572 | -0.086 | 176.605
5 | 1.068 | 0.00591 | -0.087 | 180.683
5.5 | 1.125 | 0.00607 | -0.088 | 185.545
6 | 1.183 | 0.00631 | -0.089 | 187.613
6.5 | 1.24 | 0.00652 | -0.09 | 190.151
7 | 1.296 | 0.00679 | -0.091 | 190.727
7.5 | 1.35 | 0.00928 | -0.092 | 145.539
8 | 1.404 | 0.00969 | -0.093 | 144.858
8.5 | 1.452 | 0.01023 | -0.094 | 141.93
9 | 1.494 | 0.01124 | -0.095 | 132.908
9.5 | 1.531 | 0.01398 | -0.096 | 109.577
10 | 1.563 | 0.01481 | -0.097 | 105.565
10.5 | 1.588 | 0.01591 | -0.098 | 99.834
11 | 1.607 | 0.01695 | -0.099 | 94.785
11.5 | 1.618 | 0.01809 | -0.1 | 89.419
12 | 1.622 | 0.01634 | -0.101 | 99.22
12.5 | 1.582 | 0.02059 | -0.099 | 76.848
13 | 1.564 | 0.02228 | -0.1 | 70.181
13.5 | 1.538 | 0.02423 | -0.1 | 63.493
14 | 1.508 | 0.02609 | -0.1 | 57.787
14.5 | 1.468 | 0.02853 | -0.1 | 51.455
15 | 1.42 | 0.03222 | -0.1 | 44.07
15.5 | 1.364 | 0.03779 | -0.099 | 36.093
16 | 1.307 | 0.04316 | -0.098 | 30.284
16.5 | 1.256 | 0.04679 | -0.098 | 26.846
17 | 1.193 | 0.05495 | -0.097 | 21.712

## 74. Re 5M Mach 0.00 (2)
BIGFOIL.COM POLAR EXPORT
fg3
Fage & Collins 3 |  |  |  | Cl Max: | 1.7372 | at alpha= | 17 | deg
XFOIL ncrit=9 |  |  |  | L/D Max: | 150.989 | at alpha= | 5 | deg
Re: | 5000000 |  |  | Cd Min: | 0.18502 | at alpha= | -16 | deg
Mach: | 0 |  |  | Cl=0 at alpha= | -4.1137 | deg
|  |  |  | @ Cl=0.1, Cd= | 0.0078991
|  |  |  | @ Cl=0.4, Cd= | 0.0072381
|  |  |  | @ Cl=0.6, Cd= | 0.0071215
alpha (deg) | Cl | Cd | Cm | Cl/Cd
-16 | -0.466 | 0.18502 | -0.0015 | -2.5186
-15.5 | -0.4421 | 0.17633 | -0.008 | -2.5072
-15 | -0.4237 | 0.16864 | -0.0127 | -2.5125
-14.5 | -0.4126 | 0.15859 | -0.0176 | -2.6017
-14 | -0.3956 | 0.14951 | -0.0232 | -2.646
-13.5 | -0.3561 | 0.14482 | -0.0309 | -2.4589
-12.5 | -0.3436 | 0.12159 | -0.0425 | -2.8259
-11 | -0.6402 | 0.01784 | -0.102 | -35.8857
-10 | -0.5695 | 0.01044 | -0.0979 | -54.5498
-9.5 | -0.5268 | 0.00934 | -0.0955 | -56.4026
-9 | -0.4806 | 0.00876 | -0.0936 | -54.863
-8.5 | -0.4327 | 0.00823 | -0.0919 | -52.5759
-8 | -0.3836 | 0.00798 | -0.0904 | -48.0702
-7 | -0.2847 | 0.00742 | -0.0875 | -38.3693
-6.5 | -0.2314 | 0.00748 | -0.0867 | -30.9358
-6 | -0.1807 | 0.00744 | -0.0854 | -24.2876
-5.5 | -0.1292 | 0.00766 | -0.0843 | -16.8668
-5 | -0.0803 | 0.00771 | -0.0827 | -10.415
-4.5 | -0.0321 | 0.00781 | -0.0809 | -4.1101
-3.5 | 0.051 | 0.00766 | -0.0747 | 6.658
-3 | 0.0986 | 0.0079 | -0.0728 | 12.481
-2.5 | 0.1451 | 0.00787 | -0.0707 | 18.4371
-2 | 0.1931 | 0.00778 | -0.0689 | 24.8201
-1.5 | 0.2407 | 0.0077 | -0.0671 | 31.2597
-1 | 0.2873 | 0.00751 | -0.065 | 38.2557
-0.5 | 0.3345 | 0.00739 | -0.063 | 45.2639
0 | 0.3818 | 0.00728 | -0.0611 | 52.4451
1 | 0.4773 | 0.00706 | -0.0575 | 67.6062
1.5 | 0.526 | 0.00709 | -0.056 | 74.189
2 | 0.5749 | 0.00709 | -0.0545 | 81.086
2.5 | 0.6227 | 0.00715 | -0.0528 | 87.0909
3 | 0.671 | 0.00719 | -0.0512 | 93.3241
3.5 | 0.7185 | 0.00727 | -0.0495 | 98.8308
4 | 0.7637 | 0.00717 | -0.0473 | 106.5132
4.5 | 1.0346 | 0.00692 | -0.0988 | 149.5087
5 | 1.0841 | 0.00718 | -0.0977 | 150.9889
5.5 | 1.1545 | 0.00825 | -0.1022 | 139.9394
6 | 1.1815 | 0.00976 | -0.0965 | 121.0553
6.5 | 1.2258 | 0.01016 | -0.0944 | 120.6496
7 | 1.2699 | 0.01056 | -0.0923 | 120.2557
7.5 | 1.3129 | 0.01099 | -0.0901 | 119.4631
8 | 1.3536 | 0.0115 | -0.0874 | 117.7043
8.5 | 1.3941 | 0.01194 | -0.0847 | 116.7588
9 | 1.4327 | 0.01242 | -0.0817 | 115.3543
9.5 | 1.4687 | 0.01306 | -0.0782 | 112.4579
10 | 1.5046 | 0.01368 | -0.0748 | 109.9854
10.5 | 1.5371 | 0.01419 | -0.0707 | 108.3228
11 | 1.5625 | 0.01473 | -0.0652 | 106.076
11.5 | 1.5891 | 0.01535 | -0.0601 | 103.5244
12 | 1.6121 | 0.01622 | -0.0547 | 99.3896
12.5 | 1.6297 | 0.01738 | -0.0485 | 93.7687
13 | 1.6536 | 0.01827 | -0.0439 | 90.509
13.5 | 1.6716 | 0.01948 | -0.0385 | 85.8111
14 | 1.6879 | 0.02096 | -0.0335 | 80.5296
14.5 | 1.7022 | 0.02275 | -0.0289 | 74.822
15 | 1.7154 | 0.02482 | -0.0247 | 69.1136
15.5 | 1.725 | 0.0273 | -0.0207 | 63.1868
16 | 1.7271 | 0.03061 | -0.0168 | 56.4227
16.5 | 1.732 | 0.03407 | -0.014 | 50.8365
17 | 1.7372 | 0.03786 | -0.0121 | 45.8848
17.5 | 1.7203 | 0.0445 | -0.0107 | 38.6584
18 | 1.6982 | 0.05269 | -0.011 | 32.23
18.5 | 1.6826 | 0.06083 | -0.0125 | 27.6607
19 | 1.6322 | 0.07442 | -0.0161 | 21.9323
19.5 | 1.5854 | 0.08768 | -0.02 | 18.0817
20 | 1.543 | 0.1005 | -0.0241 | 15.3532

## 75. Re 5M Mach 0.10 (1)
BIGFOIL.COM POLAR EXPORT
fg3
Fage & Collins 3 |  |  |  | Cl Max: | 1.616 | at alpha= | 11.5 | deg
JavaFoil+Calcfoil stall+Eppler ext transition |  |  |  | L/D Max: | 191.494 | at alpha= | 7 | deg
Re: | 5000000 |  |  | Cd Min: | 0.0057 | at alpha= | 4.5 | deg
Mach: | 0.1 |  |  | Cl=0 at alpha= | -4.3182 | deg
|  |  |  | @ Cl=0.1, Cd= | 0.030556
|  |  |  | @ Cl=0.4, Cd= | 0.0066103
|  |  |  | @ Cl=0.6, Cd= | 0.0071798
alpha (deg) | Cl | Cd | Cm | Cl/Cd
-17.5 | -0.334 | 0.15516 | -0.012 | -2.152
-17 | -0.349 | 0.14693 | -0.013 | -2.373
-16.5 | -0.363 | 0.13703 | -0.013 | -2.651
-16 | -0.377 | 0.13012 | -0.014 | -2.901
-15.5 | -0.391 | 0.12063 | -0.015 | -3.241
-15 | -0.403 | 0.11307 | -0.015 | -3.568
-14.5 | -0.415 | 0.10783 | -0.016 | -3.845
-14 | -0.424 | 0.10056 | -0.017 | -4.217
-13.5 | -0.431 | 0.09535 | -0.017 | -4.525
-13 | -0.437 | 0.08851 | -0.018 | -4.932
-12.5 | -0.439 | 0.08249 | -0.019 | -5.319
-12 | -0.438 | 0.07771 | -0.019 | -5.634
-11.5 | -0.434 | 0.07267 | -0.02 | -5.965
-11 | -0.425 | 0.06711 | -0.021 | -6.34
-10.5 | -0.414 | 0.06292 | -0.021 | -6.573
-10 | -0.397 | 0.05904 | -0.021 | -6.732
-9.5 | -0.378 | 0.05587 | -0.022 | -6.761
-9 | -0.354 | 0.0527 | -0.023 | -6.72
-8.5 | -0.327 | 0.04934 | -0.024 | -6.626
-8 | -0.296 | 0.04687 | -0.024 | -6.321
-7.5 | -0.261 | 0.04379 | -0.025 | -5.971
-7 | -0.224 | 0.0414 | -0.026 | -5.402
-6.5 | -0.184 | 0.03952 | -0.027 | -4.666
-6 | -0.144 | 0.03728 | -0.027 | -3.861
-5.5 | -0.102 | 0.03561 | -0.028 | -2.874
-5 | -0.06 | 0.03402 | -0.029 | -1.756
-4.5 | -0.016 | 0.03221 | -0.03 | -0.507
-4 | 0.028 | 0.03215 | -0.031 | 0.867
-3.5 | 0.073 | 0.03115 | -0.031 | 2.334
-3 | 0.118 | 0.03016 | -0.032 | 3.917
-2.5 | 0.202 | 0.0066 | -0.069 | 30.685
-2 | 0.259 | 0.00679 | -0.07 | 38.202
-1.5 | 0.317 | 0.00602 | -0.071 | 52.631
-1 | 0.374 | 0.00696 | -0.073 | 53.828
-0.5 | 0.432 | 0.00618 | -0.074 | 69.958
0 | 0.493 | 0.00616 | -0.075 | 80.004
0.5 | 0.551 | 0.00626 | -0.076 | 87.917
1 | 0.608 | 0.00733 | -0.078 | 83.053
1.5 | 0.666 | 0.00752 | -0.079 | 88.573
2 | 0.724 | 0.00764 | -0.08 | 94.84
2.5 | 0.782 | 0.00778 | -0.081 | 100.515
3 | 0.84 | 0.00794 | -0.083 | 105.847
3.5 | 0.899 | 0.00812 | -0.084 | 110.707
4 | 0.957 | 0.00575 | -0.085 | 166.372
4.5 | 1.015 | 0.0057 | -0.086 | 177.956
5 | 1.073 | 0.0059 | -0.087 | 181.789
5.5 | 1.131 | 0.00614 | -0.088 | 184.288
6 | 1.189 | 0.00635 | -0.089 | 187.253
6.5 | 1.246 | 0.0066 | -0.091 | 188.706
7 | 1.302 | 0.0068 | -0.092 | 191.494
7.5 | 1.357 | 0.00931 | -0.093 | 145.647
8 | 1.41 | 0.0098 | -0.094 | 143.949
8.5 | 1.459 | 0.0103 | -0.095 | 141.611
9 | 1.5 | 0.01138 | -0.096 | 131.84
9.5 | 1.537 | 0.01412 | -0.097 | 108.832
10 | 1.567 | 0.01505 | -0.098 | 104.116
10.5 | 1.591 | 0.01614 | -0.099 | 98.58
11 | 1.607 | 0.01723 | -0.1 | 93.295
11.5 | 1.616 | 0.01845 | -0.101 | 87.574
12 | 1.616 | 0.01655 | -0.101 | 97.669
12.5 | 1.571 | 0.02113 | -0.1 | 74.345
13 | 1.548 | 0.02294 | -0.1 | 67.505
13.5 | 1.517 | 0.02505 | -0.1 | 60.568
14 | 1.481 | 0.02701 | -0.1 | 54.82
14.5 | 1.434 | 0.02984 | -0.1 | 48.053
15 | 1.379 | 0.03402 | -0.1 | 40.548
15.5 | 1.315 | 0.04058 | -0.099 | 32.417
16 | 1.251 | 0.04716 | -0.097 | 26.516
16.5 | 1.193 | 0.05142 | -0.097 | 23.193

## 76. Re 5M Mach 0.10 (2)
BIGFOIL.COM POLAR EXPORT
fg3
Fage & Collins 3 |  |  |  | Cl Max: | 1.7169 | at alpha= | 17 | deg
XFOIL ncrit=9 |  |  |  | L/D Max: | 151.096 | at alpha= | 5 | deg
Re: | 5000000 |  |  | Cd Min: | 0.11064 | at alpha= | 20 | deg
Mach: | 0.1 |  |  | Cl=0 at alpha= | -99 | deg
|  |  |  | @ Cl=0.1, Cd= | 0.0073
|  |  |  | @ Cl=0.4, Cd= | 0.0072597
|  |  |  | @ Cl=0.6, Cd= | 0.0071289
alpha (deg) | Cl | Cd | Cm | Cl/Cd
0 | 0.3832 | 0.0073 | -0.0612 | 52.4932
1 | 0.479 | 0.00707 | -0.0575 | 67.7511
1.5 | 0.5277 | 0.0071 | -0.0559 | 74.3239
2 | 0.5769 | 0.0071 | -0.0544 | 81.2535
2.5 | 0.6248 | 0.00716 | -0.0526 | 87.2626
3 | 0.6732 | 0.00721 | -0.051 | 93.3703
3.5 | 0.7211 | 0.00728 | -0.0493 | 99.0522
4 | 0.9353 | 0.00665 | -0.0874 | 140.6466
4.5 | 1.04 | 0.00695 | -0.0989 | 149.6403
5 | 1.0894 | 0.00721 | -0.0977 | 151.0957
5.5 | 1.1595 | 0.00832 | -0.102 | 139.363
6 | 1.1869 | 0.00981 | -0.0963 | 120.9888
6.5 | 1.2315 | 0.01023 | -0.0941 | 120.3812
7 | 1.2758 | 0.01063 | -0.092 | 120.0188
7.5 | 1.3188 | 0.01107 | -0.0896 | 119.1328
8 | 1.3595 | 0.0116 | -0.0867 | 117.1983
8.5 | 1.4 | 0.01204 | -0.0838 | 116.2791
9 | 1.4385 | 0.01253 | -0.0807 | 114.8045
9.5 | 1.4735 | 0.01325 | -0.0768 | 111.2075
10 | 1.5103 | 0.01382 | -0.0734 | 109.2836
10.5 | 1.5385 | 0.01431 | -0.0682 | 107.5122
11 | 1.5648 | 0.01491 | -0.0628 | 104.9497
11.5 | 1.592 | 0.0156 | -0.0578 | 102.0513
12 | 1.6142 | 0.01655 | -0.0521 | 97.5347
12.5 | 1.6312 | 0.01778 | -0.0458 | 91.7435
13 | 1.654 | 0.01877 | -0.0409 | 88.1193
13.5 | 1.67 | 0.02017 | -0.0354 | 82.7962
14 | 1.6853 | 0.02185 | -0.0304 | 77.1304
14.5 | 1.6978 | 0.02391 | -0.0257 | 71.0079
15 | 1.7082 | 0.02631 | -0.0214 | 64.9259
15.5 | 1.7148 | 0.02923 | -0.0175 | 58.6658
16 | 1.7119 | 0.03327 | -0.0138 | 51.4548
16.5 | 1.7138 | 0.03739 | -0.0115 | 45.8358
17 | 1.7169 | 0.04184 | -0.0102 | 41.0349
17.5 | 1.6909 | 0.05026 | -0.01 | 33.6431
18 | 1.6577 | 0.06081 | -0.012 | 27.2603
18.5 | 1.6356 | 0.07028 | -0.0144 | 23.2726
19 | 1.5762 | 0.08539 | -0.0188 | 18.4588
19.5 | 1.5302 | 0.09875 | -0.023 | 15.4957
20 | 1.4955 | 0.11064 | -0.0271 | 13.5168

## 77. Re 5M Mach 0.25 (1)
BIGFOIL.COM POLAR EXPORT
fg3
Fage & Collins 3 |  |  |  | Cl Max: | 1.6 | at alpha= | 11 | deg
JavaFoil+Calcfoil stall+Eppler ext transition |  |  |  | L/D Max: | 189.457 | at alpha= | 6.5 | deg
Re: | 5000000 |  |  | Cd Min: | 0.00583 | at alpha= | 4.5 | deg
Mach: | 0.25 |  |  | Cl=0 at alpha= | -4.3152 | deg
|  |  |  | @ Cl=0.1, Cd= | 0.030715
|  |  |  | @ Cl=0.4, Cd= | 0.006802
|  |  |  | @ Cl=0.6, Cd= | 0.0074122
alpha (deg) | Cl | Cd | Cm | Cl/Cd
-15.5 | -0.059 | 0.10581 | -0.016 | -0.554
-15 | -0.137 | 0.13596 | -0.016 | -1.01
-14.5 | -0.189 | 0.13145 | -0.017 | -1.437
-14 | -0.23 | 0.12655 | -0.017 | -1.82
-13.5 | -0.266 | 0.11387 | -0.018 | -2.339
-13 | -0.298 | 0.10497 | -0.019 | -2.836
-12.5 | -0.324 | 0.09412 | -0.019 | -3.446
-12 | -0.346 | 0.08622 | -0.02 | -4.008
-11.5 | -0.361 | 0.08009 | -0.021 | -4.51
-11 | -0.371 | 0.0725 | -0.021 | -5.113
-10.5 | -0.374 | 0.06728 | -0.022 | -5.555
-10 | -0.37 | 0.06158 | -0.023 | -6.012
-9.5 | -0.36 | 0.05727 | -0.023 | -6.286
-9 | -0.344 | 0.05386 | -0.023 | -6.388
-8.5 | -0.322 | 0.05027 | -0.024 | -6.414
-8 | -0.296 | 0.04752 | -0.025 | -6.22
-7.5 | -0.263 | 0.04438 | -0.026 | -5.921
-7 | -0.226 | 0.04177 | -0.026 | -5.403
-6.5 | -0.187 | 0.03981 | -0.027 | -4.692
-6 | -0.146 | 0.03745 | -0.028 | -3.905
-5.5 | -0.104 | 0.03585 | -0.029 | -2.908
-5 | -0.061 | 0.03413 | -0.03 | -1.787
-4.5 | -0.017 | 0.03356 | -0.03 | -0.497
-4 | 0.029 | 0.0323 | -0.031 | 0.884
-3.5 | 0.075 | 0.03122 | -0.032 | 2.387
-3 | 0.121 | 0.03029 | -0.033 | 3.999
-2.5 | 0.168 | 0.02965 | -0.034 | 5.673
-2 | 0.266 | 0.00678 | -0.072 | 39.281
-1.5 | 0.325 | 0.00609 | -0.073 | 53.432
-1 | 0.385 | 0.00698 | -0.075 | 55.07
-0.5 | 0.444 | 0.00628 | -0.076 | 70.673
0 | 0.506 | 0.00618 | -0.077 | 81.944
0.5 | 0.566 | 0.00732 | -0.079 | 77.243
1 | 0.625 | 0.00748 | -0.08 | 83.567
1.5 | 0.685 | 0.00754 | -0.081 | 90.821
2 | 0.744 | 0.00773 | -0.082 | 96.302
2.5 | 0.804 | 0.0079 | -0.084 | 101.758
3 | 0.863 | 0.00813 | -0.085 | 106.208
3.5 | 0.923 | 0.00828 | -0.086 | 111.477
4 | 0.982 | 0.00586 | -0.087 | 167.731
4.5 | 1.042 | 0.00583 | -0.088 | 178.635
5 | 1.102 | 0.00607 | -0.09 | 181.425
5.5 | 1.161 | 0.00629 | -0.091 | 184.588
6 | 1.22 | 0.00652 | -0.092 | 187.259
6.5 | 1.279 | 0.00675 | -0.093 | 189.457
7 | 1.336 | 0.00934 | -0.094 | 143.077
7.5 | 1.391 | 0.00977 | -0.095 | 142.312
8 | 1.445 | 0.01259 | -0.096 | 114.793
8.5 | 1.493 | 0.01081 | -0.097 | 138.012
9 | 1.531 | 0.01426 | -0.098 | 107.407
9.5 | 1.563 | 0.01512 | -0.1 | 103.36
10 | 1.586 | 0.0138 | -0.101 | 114.88
10.5 | 1.598 | 0.01766 | -0.101 | 90.512
11 | 1.6 | 0.019 | -0.102 | 84.192
11.5 | 1.552 | 0.02075 | -0.101 | 74.811
12 | 1.522 | 0.02218 | -0.101 | 68.634
12.5 | 1.474 | 0.02478 | -0.101 | 59.48
13 | 1.413 | 0.02765 | -0.101 | 51.112
13.5 | 1.336 | 0.03162 | -0.101 | 42.247
14 | 1.244 | 0.03677 | -0.1 | 33.819
14.5 | 1.143 | 0.04259 | -0.099 | 26.829
15 | 1.02 | 0.05556 | -0.095 | 18.353
15.5 | 0.887 | 0.07722 | -0.089 | 11.484
16 | 0.726 | 0.12787 | -0.053 | 5.677

## 78. Re 5M Mach 0.25 (2)
BIGFOIL.COM POLAR EXPORT
fg3
Fage & Collins 3 |  |  |  | Cl Max: | 1.6362 | at alpha= | 13 | deg
XFOIL ncrit=9 |  |  |  | L/D Max: | 120.436 | at alpha= | 6 | deg
Re: | 5000000 |  |  | Cd Min: | 0.22416 | at alpha= | -19 | deg
Mach: | 0.25 |  |  | Cl=0 at alpha= | -4.1078 | deg
|  |  |  | @ Cl=0.1, Cd= | 0.0081476
|  |  |  | @ Cl=0.4, Cd= | 0.0073749
|  |  |  | @ Cl=0.6, Cd= | 0.0071877
alpha (deg) | Cl | Cd | Cm | Cl/Cd
-20 | -0.3752 | 0.19605 | -0.0047 | -1.9138
-19.5 | -0.3651 | 0.19093 | -0.0071 | -1.9122
-19 | -0.5557 | 0.22416 | 0.0138 | -2.479
-18.5 | -0.5403 | 0.21879 | 0.0111 | -2.4695
-18 | -0.5247 | 0.21325 | 0.0084 | -2.4605
-17.5 | -0.5092 | 0.20741 | 0.0057 | -2.455
-17 | -0.4943 | 0.20083 | 0.0031 | -2.4613
-16.5 | -0.4795 | 0.19414 | 0.0005 | -2.4699
-16 | -0.4572 | 0.1866 | -0.0047 | -2.4502
-15.5 | -0.435 | 0.17831 | -0.0103 | -2.4396
-15 | -0.4152 | 0.17061 | -0.0151 | -2.4336
-14.5 | -0.3932 | 0.16306 | -0.0203 | -2.4114
-14 | -0.3829 | 0.15179 | -0.0259 | -2.5226
-13.5 | -0.3433 | 0.14636 | -0.0339 | -2.3456
-13 | -0.3331 | 0.13464 | -0.0398 | -2.474
-12 | -0.3014 | 0.11819 | -0.0497 | -2.5501
-11.5 | -0.2819 | 0.11028 | -0.0555 | -2.5562
-11 | -0.2578 | 0.10278 | -0.0619 | -2.5083
-10.5 | -0.2426 | 0.09421 | -0.068 | -2.5751
-9.5 | -0.2066 | 0.07215 | -0.0913 | -2.8635
-9 | -0.2017 | 0.06517 | -0.0967 | -3.095
-8.5 | -0.2142 | 0.05476 | -0.1068 | -3.9116
-8 | -0.2509 | 0.03118 | -0.1175 | -8.0468
-7.5 | -0.2316 | 0.02544 | -0.1135 | -9.1038
-7 | -0.286 | 0.01009 | -0.0967 | -28.3449
-6.5 | -0.2433 | 0.00833 | -0.0932 | -29.2077
-6 | -0.1935 | 0.00787 | -0.0906 | -24.587
-5.5 | -0.1357 | 0.00849 | -0.0894 | -15.9835
-5 | -0.0834 | 0.00872 | -0.0874 | -9.5642
-4.5 | -0.0351 | 0.00856 | -0.0848 | -4.1005
-3.5 | 0.0544 | 0.00875 | -0.0784 | 6.2171
-3 | 0.0981 | 0.00815 | -0.075 | 12.0368
-2.5 | 0.1465 | 0.00809 | -0.0727 | 18.1088
-2 | 0.1964 | 0.00798 | -0.0706 | 24.6115
-1.5 | 0.2463 | 0.00791 | -0.0687 | 31.1378
-1 | 0.2942 | 0.0077 | -0.0663 | 38.2078
-0.5 | 0.3426 | 0.00756 | -0.0641 | 45.3175
0 | 0.3908 | 0.00739 | -0.0618 | 52.8823
0.5 | 0.4396 | 0.00731 | -0.0597 | 60.1368
1 | 0.4876 | 0.00714 | -0.0574 | 68.2913
1.5 | 0.5377 | 0.00716 | -0.0556 | 75.0978
2 | 0.5872 | 0.00718 | -0.0537 | 81.7827
2.5 | 0.6368 | 0.00721 | -0.0519 | 88.3218
3 | 0.6848 | 0.0073 | -0.0497 | 93.8082
3.5 | 0.7317 | 0.00734 | -0.0473 | 99.6866
4 | 0.7763 | 0.00742 | -0.0443 | 104.6226
6 | 1.2164 | 0.0101 | -0.095 | 120.4356
6.5 | 1.2617 | 0.01057 | -0.0923 | 119.3661
7 | 1.307 | 0.011 | -0.0895 | 118.8182
7.5 | 1.3497 | 0.01153 | -0.0863 | 117.0598
8 | 1.3905 | 0.01206 | -0.0826 | 115.2985
8.5 | 1.4302 | 0.01259 | -0.0787 | 113.5981
9 | 1.4678 | 0.01322 | -0.0745 | 111.0287
9.5 | 1.4932 | 0.01391 | -0.0677 | 107.3472
10 | 1.5224 | 0.01454 | -0.0619 | 104.7043
10.5 | 1.5529 | 0.01526 | -0.0565 | 101.7628
11 | 1.5786 | 0.01623 | -0.0505 | 97.2643
11.5 | 1.5948 | 0.01768 | -0.0432 | 90.2036
12 | 1.6065 | 0.01942 | -0.0359 | 82.724
12.5 | 1.6197 | 0.02125 | -0.0295 | 76.2212
13 | 1.6362 | 0.02317 | -0.0243 | 70.6172
13.5 | 1.6347 | 0.02651 | -0.0181 | 61.6635
14 | 1.6352 | 0.03023 | -0.0134 | 54.092
14.5 | 1.6259 | 0.03536 | -0.0097 | 45.9813
15 | 1.6089 | 0.04219 | -0.0078 | 38.1346
15.5 | 1.5892 | 0.05047 | -0.0082 | 31.488
16 | 1.5395 | 0.06378 | -0.0115 | 24.1377
16.5 | 1.5138 | 0.07409 | -0.0142 | 20.4319
17 | 1.5013 | 0.08257 | -0.0163 | 18.1821
17.5 | 1.4413 | 0.09772 | -0.0212 | 14.7493
18 | 1.4021 | 0.11037 | -0.0255 | 12.7036

## 79. Re 5M Mach 0.50 (1)
BIGFOIL.COM POLAR EXPORT
fg3
Fage & Collins 3 |  |  |  | Cl Max: | 1.583 | at alpha= | 8 | deg
JavaFoil+Calcfoil stall+Eppler ext transition |  |  |  | L/D Max: | 187.389 | at alpha= | 6 | deg
Re: | 5000000 |  |  | Cd Min: | 0.00608 | at alpha= | -7.5 | deg
Mach: | 0.5 |  |  | Cl=0 at alpha= | -4.3163 | deg
|  |  |  | @ Cl=0.1, Cd= | 0.031511
|  |  |  | @ Cl=0.4, Cd= | 0.011983
|  |  |  | @ Cl=0.6, Cd= | 0.0069936
alpha (deg) | Cl | Cd | Cm | Cl/Cd
-20 | -0.763 | 0.15503 | -0.012 | -4.92
-19.5 | -0.739 | 0.15189 | -0.012 | -4.865
-19 | -0.716 | 0.14552 | -0.013 | -4.921
-18.5 | -0.693 | 0.13564 | -0.014 | -5.112
-18 | -0.67 | 0.13063 | -0.015 | -5.132
-17.5 | -0.647 | 0.12597 | -0.016 | -5.139
-17 | -0.624 | 0.12213 | -0.016 | -5.112
-16.5 | -0.601 | 0.11682 | -0.017 | -5.145
-16 | -0.578 | 0.11288 | -0.018 | -5.118
-15.5 | -0.555 | 0.11719 | -0.019 | -4.732
-15 | -0.531 | 0.10851 | -0.02 | -4.892
-14.5 | -0.507 | 0.10298 | -0.02 | -4.92
-14 | -0.483 | 0.09586 | -0.021 | -5.041
-13.5 | -0.46 | 0.08798 | -0.022 | -5.223
-13 | -0.436 | 0.08249 | -0.024 | -5.283
-12.5 | -0.412 | 0.07653 | -0.025 | -5.381
-12 | -0.388 | 0.07178 | -0.026 | -5.401
-11.5 | -0.364 | 0.067 | -0.027 | -5.427
-11 | -0.339 | 0.06329 | -0.028 | -5.358
-10.5 | -0.315 | 0.05893 | -0.03 | -5.346
-10 | -0.291 | 0.05489 | -0.031 | -5.296
-9.5 | -0.266 | 0.05087 | -0.033 | -5.237
-9 | -0.294 | 0.00734 | -0.058 | -40.008
-8.5 | -0.263 | 0.0065 | -0.059 | -40.482
-8 | -0.232 | 0.00671 | -0.061 | -34.58
-7.5 | -0.201 | 0.00608 | -0.063 | -33.094
-7 | -0.17 | 0.0064 | -0.064 | -26.551
-6.5 | -0.139 | 0.00616 | -0.066 | -22.495
-6 | -0.136 | 0.04046 | -0.032 | -3.363
-5.5 | -0.105 | 0.03759 | -0.032 | -2.781
-5 | -0.064 | 0.03536 | -0.032 | -1.798
-4.5 | -0.018 | 0.0345 | -0.033 | -0.516
-4 | 0.031 | 0.03307 | -0.034 | 0.935
-3.5 | 0.082 | 0.03185 | -0.035 | 2.561
-3 | 0.133 | 0.03089 | -0.036 | 4.321
-2.5 | 0.186 | 0.03016 | -0.037 | 6.177
-2 | 0.24 | 0.02849 | -0.038 | 8.411
-1.5 | 0.293 | 0.02915 | -0.039 | 10.066
-1 | 0.429 | 0.00733 | -0.083 | 58.446
-0.5 | 0.495 | 0.00628 | -0.085 | 78.863
0 | 0.566 | 0.00619 | -0.086 | 91.378
0.5 | 0.632 | 0.00775 | -0.088 | 81.555
1 | 0.698 | 0.00792 | -0.089 | 88.094
1.5 | 0.764 | 0.00811 | -0.091 | 94.179
2 | 0.83 | 0.00829 | -0.092 | 100.114
2.5 | 0.896 | 0.00857 | -0.094 | 104.67
3 | 0.963 | 0.00877 | -0.095 | 109.8
3.5 | 1.029 | 0.00913 | -0.096 | 112.66
4 | 1.095 | 0.00656 | -0.097 | 166.8
4.5 | 1.16 | 0.00635 | -0.099 | 182.682
5 | 1.226 | 0.00663 | -0.1 | 184.797
5.5 | 1.291 | 0.00693 | -0.101 | 186.416
6 | 1.356 | 0.00724 | -0.103 | 187.389
6.5 | 1.419 | 0.01032 | -0.104 | 137.577
7 | 1.478 | 0.01108 | -0.105 | 133.355
7.5 | 1.533 | 0.01195 | -0.106 | 128.193
8 | 1.583 | 0.0129 | -0.108 | 122.749
8.5 | 1.578 | 0.01843 | -0.107 | 85.634
9 | 1.554 | 0.02059 | -0.107 | 75.472
9.5 | 1.438 | 0.02477 | -0.107 | 58.062
10 | 0.774 | 0.07342 | -0.052 | 10.537
10.5 | 0.805 | 0.07712 | -0.059 | 10.436
11 | 0.911 | 0.05559 | -0.096 | 16.382
11.5 | 0.858 | 0.08783 | -0.057 | 9.774
12 | 0.885 | 0.0886 | -0.055 | 9.987
12.5 | 0.913 | 0.09134 | -0.056 | 9.994
13 | 0.94 | 0.11311 | -0.055 | 8.31

## 80. Re 5M Mach 0.50 (2)
BIGFOIL.COM POLAR EXPORT
fg3
Fage & Collins 3 |  |  |  | Cl Max: | 1.5154 | at alpha= | 9 | deg
XFOIL ncrit=9 |  |  |  | L/D Max: | 151.179 | at alpha= | 5 | deg
Re: | 5000000 |  |  | Cd Min: | 0.25667 | at alpha= | -20 | deg
Mach: | 0.5 |  |  | Cl=0 at alpha= | -5.6136 | deg
|  |  |  | @ Cl=0.1, Cd= | 0.013283
|  |  |  | @ Cl=0.4, Cd= | 0.0080369
|  |  |  | @ Cl=0.6, Cd= | 0.0074564
alpha (deg) | Cl | Cd | Cm | Cl/Cd
-20 | -0.6228 | 0.25667 | 0.0231 | -2.4265
-19.5 | -0.6037 | 0.24903 | 0.0195 | -2.4242
-19 | -0.5846 | 0.24165 | 0.016 | -2.4192
-18.5 | -0.567 | 0.2335 | 0.0124 | -2.4283
-18 | -0.5475 | 0.22719 | 0.0091 | -2.4099
-17.5 | -0.5226 | 0.21977 | 0.0041 | -2.3779
-17 | -0.4961 | 0.21145 | -0.0017 | -2.3462
-16.5 | -0.4704 | 0.203 | -0.0072 | -2.3172
-16 | -0.4451 | 0.19491 | -0.0125 | -2.2836
-15.5 | -0.4197 | 0.1863 | -0.0182 | -2.2528
-15 | -0.3953 | 0.17819 | -0.0235 | -2.2184
-14.5 | -0.366 | 0.16974 | -0.0303 | -2.1562
-14 | -0.3366 | 0.16129 | -0.0375 | -2.0869
-13.5 | -0.3025 | 0.15164 | -0.0465 | -1.9949
-13 | -0.2893 | 0.14332 | -0.0491 | -2.0186
-12.5 | -0.2705 | 0.13478 | -0.0537 | -2.007
-12 | -0.2374 | 0.12849 | -0.06 | -1.8476
-11 | -0.2125 | 0.11267 | -0.0659 | -1.886
-10.5 | -0.1711 | 0.10308 | -0.0777 | -1.6599
-10 | -0.1195 | 0.09265 | -0.0933 | -1.2898
-9.5 | -0.1068 | 0.08616 | -0.0959 | -1.2396
-9 | -0.0955 | 0.07963 | -0.099 | -1.1993
-8.5 | -0.0832 | 0.07336 | -0.1021 | -1.1341
-8 | -0.0727 | 0.06688 | -0.1057 | -1.087
-7.5 | -0.0591 | 0.061 | -0.1097 | -0.96885
-7 | -0.0611 | 0.05345 | -0.1162 | -1.1431
-6.5 | -0.0407 | 0.04541 | -0.124 | -0.89628
-6 | -0.017 | 0.03664 | -0.13 | -0.46397
-5.5 | 0.005 | 0.03161 | -0.1273 | 0.15818
-5 | 0.0154 | 0.02639 | -0.1202 | 0.58355
-4.5 | 0.0218 | 0.02151 | -0.1102 | 1.0135
-4 | 0.0515 | 0.01897 | -0.1028 | 2.7148
-3.5 | 0.0719 | 0.01476 | -0.0931 | 4.8713
-3 | 0.1109 | 0.01271 | -0.0866 | 8.7254
-2.5 | 0.1565 | 0.011 | -0.0812 | 14.2273
-2 | 0.2085 | 0.00994 | -0.0772 | 20.9759
-1.5 | 0.2592 | 0.00878 | -0.0731 | 29.5216
-1 | 0.3134 | 0.00847 | -0.0698 | 37.0012
-0.5 | 0.3665 | 0.00825 | -0.0664 | 44.4242
0 | 0.4168 | 0.00793 | -0.0624 | 52.5599
0.5 | 0.4623 | 0.00768 | -0.0575 | 60.1953
1 | 0.5115 | 0.00758 | -0.0534 | 67.4802
1.5 | 0.5618 | 0.00742 | -0.0496 | 75.7143
2 | 0.6143 | 0.00747 | -0.0463 | 82.2356
2.5 | 0.6682 | 0.00754 | -0.0433 | 88.6207
3 | 0.7204 | 0.00767 | -0.04 | 93.9244
3.5 | 0.7745 | 0.00779 | -0.037 | 99.4223
4 | 0.8284 | 0.00796 | -0.0339 | 104.0704
4.5 | 0.883 | 0.00813 | -0.0308 | 108.6101
5 | 1.2306 | 0.00814 | -0.0918 | 151.1794
5.5 | 1.2777 | 0.01085 | -0.0885 | 117.7604
6 | 1.3148 | 0.01135 | -0.081 | 115.8414
6.5 | 1.3525 | 0.01193 | -0.0736 | 113.3697
7 | 1.3933 | 0.01258 | -0.0668 | 110.7552
7.5 | 1.4306 | 0.01353 | -0.0594 | 105.7354
8 | 1.4693 | 0.01453 | -0.0524 | 101.1218
8.5 | 1.4999 | 0.01597 | -0.0443 | 93.9198
9 | 1.5154 | 0.01821 | -0.035 | 83.218
9.5 | 1.5067 | 0.02198 | -0.0247 | 68.5487
10 | 1.4884 | 0.02702 | -0.0163 | 55.0851
10.5 | 1.4535 | 0.03458 | -0.0109 | 42.033
11 | 1.4113 | 0.0451 | -0.0108 | 31.2927
11.5 | 1.3666 | 0.05739 | -0.0134 | 23.8125
12 | 1.3256 | 0.06866 | -0.0154 | 19.3067
12.5 | 1.2876 | 0.07952 | -0.0174 | 16.1922
13 | 1.259 | 0.08972 | -0.0193 | 14.0325
13.5 | 1.2339 | 0.09997 | -0.0215 | 12.3427
14 | 1.2136 | 0.11024 | -0.0243 | 11.0087

## 81. Re 6M Mach 0.00 (1)
BIGFOIL.COM POLAR EXPORT
fg3
Fage & Collins 3 |  |  |  | Cl Max: | 1.622 | at alpha= | 12 | deg
JavaFoil+Calcfoil stall+Eppler ext transition |  |  |  | L/D Max: | 197.136 | at alpha= | 7 | deg
Re: | 6000000 |  |  | Cd Min: | 0.00555 | at alpha= | 4.5 | deg
Mach: | 0 |  |  | Cl=0 at alpha= | -4.3182 | deg
|  |  |  | @ Cl=0.1, Cd= | 0.021594
|  |  |  | @ Cl=0.4, Cd= | 0.0064179
|  |  |  | @ Cl=0.6, Cd= | 0.0071486
alpha (deg) | Cl | Cd | Cm | Cl/Cd
-18 | -0.359 | 0.15389 | -0.011 | -2.332
-17.5 | -0.372 | 0.14691 | -0.012 | -2.531
-17 | -0.385 | 0.13851 | -0.013 | -2.777
-16.5 | -0.397 | 0.13231 | -0.013 | -3
-16 | -0.409 | 0.12355 | -0.014 | -3.308
-15.5 | -0.42 | 0.11643 | -0.015 | -3.605
-15 | -0.43 | 0.11122 | -0.015 | -3.862
-14.5 | -0.438 | 0.10467 | -0.016 | -4.185
-14 | -0.445 | 0.0972 | -0.017 | -4.576
-13.5 | -0.449 | 0.09133 | -0.017 | -4.921
-13 | -0.452 | 0.08668 | -0.018 | -5.213
-12.5 | -0.452 | 0.08098 | -0.019 | -5.576
-12 | -0.448 | 0.07604 | -0.019 | -5.895
-11.5 | -0.442 | 0.07072 | -0.02 | -6.246
-11 | -0.432 | 0.06629 | -0.021 | -6.514
-10.5 | -0.418 | 0.06201 | -0.021 | -6.744
-10 | -0.401 | 0.05838 | -0.022 | -6.862
-9.5 | -0.38 | 0.05492 | -0.022 | -6.914
-9 | -0.355 | 0.05176 | -0.023 | -6.861
-8.5 | -0.327 | 0.04889 | -0.024 | -6.694
-8 | -0.296 | 0.04617 | -0.024 | -6.414
-7.5 | -0.261 | 0.04391 | -0.025 | -5.946
-7 | -0.223 | 0.04149 | -0.026 | -5.38
-6.5 | -0.184 | 0.03901 | -0.027 | -4.715
-6 | -0.143 | 0.03702 | -0.027 | -3.876
-5.5 | -0.102 | 0.03541 | -0.028 | -2.881
-5 | -0.06 | 0.03352 | -0.029 | -1.776
-4.5 | -0.016 | 0.03273 | -0.03 | -0.497
-4 | 0.028 | 0.03201 | -0.031 | 0.867
-3.5 | 0.072 | 0.03103 | -0.032 | 2.333
-3 | 0.145 | 0.00643 | -0.067 | 22.589
-2.5 | 0.201 | 0.00652 | -0.068 | 30.921
-2 | 0.258 | 0.00581 | -0.07 | 44.458
-1.5 | 0.315 | 0.00672 | -0.071 | 46.902
-1 | 0.373 | 0.00674 | -0.072 | 55.3
-0.5 | 0.43 | 0.00606 | -0.074 | 70.95
0 | 0.49 | 0.00603 | -0.075 | 81.364
0.5 | 0.548 | 0.00703 | -0.076 | 77.883
1 | 0.605 | 0.00716 | -0.077 | 84.527
1.5 | 0.663 | 0.00733 | -0.079 | 90.48
2 | 0.721 | 0.00735 | -0.08 | 98.011
2.5 | 0.778 | 0.00751 | -0.081 | 103.627
3 | 0.836 | 0.00773 | -0.082 | 108.211
3.5 | 0.894 | 0.00793 | -0.084 | 112.735
4 | 0.952 | 0.0056 | -0.085 | 170.123
4.5 | 1.01 | 0.00555 | -0.086 | 181.917
5 | 1.068 | 0.00571 | -0.087 | 187.03
5.5 | 1.125 | 0.00597 | -0.088 | 188.559
6 | 1.183 | 0.00614 | -0.089 | 192.677
6.5 | 1.24 | 0.00639 | -0.09 | 194.221
7 | 1.296 | 0.00657 | -0.091 | 197.136
7.5 | 1.35 | 0.00897 | -0.092 | 150.492
8 | 1.404 | 0.00937 | -0.093 | 149.781
8.5 | 1.452 | 0.00981 | -0.094 | 147.973
9 | 1.494 | 0.0109 | -0.095 | 137.1
9.5 | 1.531 | 0.01351 | -0.096 | 113.324
10 | 1.563 | 0.01436 | -0.097 | 108.813
10.5 | 1.588 | 0.01544 | -0.098 | 102.854
11 | 1.607 | 0.01645 | -0.099 | 97.663
11.5 | 1.618 | 0.01755 | -0.1 | 92.162
12 | 1.622 | 0.01572 | -0.101 | 103.179
12.5 | 1.585 | 0.01979 | -0.1 | 80.09
13 | 1.568 | 0.02145 | -0.1 | 73.085
13.5 | 1.542 | 0.02318 | -0.1 | 66.509
14 | 1.511 | 0.0249 | -0.101 | 60.672
14.5 | 1.473 | 0.02719 | -0.101 | 54.158
15 | 1.425 | 0.03057 | -0.1 | 46.622
15.5 | 1.37 | 0.03555 | -0.1 | 38.551
16 | 1.32 | 0.03863 | -0.1 | 34.18
16.5 | 1.258 | 0.04533 | -0.098 | 27.758
17 | 1.202 | 0.05072 | -0.098 | 23.689

## 82. Re 6M Mach 0.00 (2)
BIGFOIL.COM POLAR EXPORT
fg3
Fage & Collins 3 |  |  |  | Cl Max: | 1.7692 | at alpha= | 17 | deg
XFOIL ncrit=9 |  |  |  | L/D Max: | 150.631 | at alpha= | 5 | deg
Re: | 6000000 |  |  | Cd Min: | 0.18146 | at alpha= | -16 | deg
Mach: | 0 |  |  | Cl=0 at alpha= | -4.0508 | deg
|  |  |  | @ Cl=0.1, Cd= | 0.0075059
|  |  |  | @ Cl=0.4, Cd= | 0.0069408
|  |  |  | @ Cl=0.6, Cd= | 0.0069098
alpha (deg) | Cl | Cd | Cm | Cl/Cd
-16 | -0.4401 | 0.18146 | -0.0107 | -2.4253
-15 | -0.4097 | 0.16395 | -0.0196 | -2.4989
-14.5 | -0.3962 | 0.15467 | -0.0244 | -2.5616
-13 | -0.3554 | 0.1235 | -0.0442 | -2.8777
-12.5 | -0.325 | 0.1176 | -0.0506 | -2.7636
-12 | -0.3272 | 0.1081 | -0.0537 | -3.0268
-11.5 | -0.2978 | 0.10226 | -0.0596 | -2.9122
-11 | -0.6578 | 0.01357 | -0.1011 | -48.4746
-10.5 | -0.6229 | 0.01076 | -0.0983 | -57.8903
-10 | -0.5773 | 0.00992 | -0.0964 | -58.1956
-9.5 | -0.534 | 0.00896 | -0.094 | -59.5982
-9 | -0.4873 | 0.00832 | -0.0922 | -58.5697
-8.5 | -0.44 | 0.00788 | -0.0904 | -55.8376
-8 | -0.3906 | 0.00749 | -0.089 | -52.1495
-7.5 | -0.341 | 0.00727 | -0.0875 | -46.9051
-7 | -0.2919 | 0.007 | -0.086 | -41.7
-6.5 | -0.2403 | 0.0069 | -0.0849 | -34.8261
-6 | -0.1897 | 0.0069 | -0.0835 | -27.4928
-5.5 | -0.1381 | 0.00705 | -0.0825 | -19.5887
-5 | -0.0879 | 0.00716 | -0.0811 | -12.2765
-4.5 | -0.0416 | 0.00739 | -0.079 | -5.6292
-4 | 0.0047 | 0.00779 | -0.0768 | 0.60334
-3.5 | 0.0441 | 0.00734 | -0.0732 | 6.0082
-3 | 0.0935 | 0.00751 | -0.0717 | 12.4501
-2.5 | 0.1416 | 0.00748 | -0.07 | 18.9305
-2 | 0.1897 | 0.00738 | -0.0682 | 25.7046
-1.5 | 0.2376 | 0.0073 | -0.0664 | 32.5479
-1 | 0.2845 | 0.00713 | -0.0644 | 39.9018
-0.5 | 0.3322 | 0.00703 | -0.0625 | 47.2546
0 | 0.3813 | 0.00696 | -0.061 | 54.7845
0.5 | 0.4299 | 0.00691 | -0.0594 | 62.2142
1 | 0.4784 | 0.00685 | -0.0577 | 69.8394
1.5 | 0.5277 | 0.00686 | -0.0563 | 76.9242
2 | 0.576 | 0.0069 | -0.0547 | 83.4783
2.5 | 0.625 | 0.00692 | -0.0533 | 90.3179
3 | 0.6726 | 0.007 | -0.0516 | 96.0857
3.5 | 0.721 | 0.00707 | -0.0501 | 101.9802
4 | 0.845 | 0.00598 | -0.0672 | 141.3043
4.5 | 1.0029 | 0.00671 | -0.0914 | 149.4635
5 | 1.0499 | 0.00697 | -0.0897 | 150.6313
6 | 1.1889 | 0.00946 | -0.0981 | 125.6765
6.5 | 1.2335 | 0.00987 | -0.096 | 124.9747
7 | 1.2783 | 0.01024 | -0.0941 | 124.834
7.5 | 1.3216 | 0.01067 | -0.0919 | 123.8613
8 | 1.364 | 0.01112 | -0.0896 | 122.6619
8.5 | 1.4057 | 0.01154 | -0.0871 | 121.8111
9 | 1.4448 | 0.01203 | -0.0842 | 120.0998
9.5 | 1.4804 | 0.01262 | -0.0806 | 117.3059
10 | 1.5176 | 0.01314 | -0.0774 | 115.4947
10.5 | 1.5542 | 0.01368 | -0.0742 | 113.6111
11 | 1.5794 | 0.01424 | -0.0686 | 110.9129
11.5 | 1.6035 | 0.0149 | -0.0629 | 107.6174
12 | 1.6255 | 0.01579 | -0.0572 | 102.9449
12.5 | 1.6527 | 0.0165 | -0.0527 | 100.1636
13 | 1.6772 | 0.01734 | -0.048 | 96.7243
13.5 | 1.6967 | 0.01844 | -0.0427 | 92.0119
14 | 1.7137 | 0.01969 | -0.0373 | 87.034
14.5 | 1.7293 | 0.02121 | -0.0324 | 81.5323
15 | 1.7434 | 0.02305 | -0.0279 | 75.6356
15.5 | 1.7552 | 0.02522 | -0.0237 | 69.5956
16 | 1.7619 | 0.02797 | -0.0197 | 62.9925
16.5 | 1.7688 | 0.03097 | -0.0164 | 57.1133
17 | 1.7692 | 0.03487 | -0.0136 | 50.737
17.5 | 1.7604 | 0.04016 | -0.0114 | 43.8347
18 | 1.7471 | 0.0467 | -0.0107 | 37.4111
18.5 | 1.7187 | 0.05596 | -0.0116 | 30.713
19 | 1.6854 | 0.06672 | -0.014 | 25.2608
19.5 | 1.6461 | 0.07873 | -0.0174 | 20.9082
20 | 1.5975 | 0.09226 | -0.0215 | 17.3152

## 83. Re 6M Mach 0.10 (1)
BIGFOIL.COM POLAR EXPORT
fg3
Fage & Collins 3 |  |  |  | Cl Max: | 1.616 | at alpha= | 11.5 | deg
JavaFoil+Calcfoil stall+Eppler ext transition |  |  |  | L/D Max: | 195.733 | at alpha= | 7 | deg
Re: | 6000000 |  |  | Cd Min: | 0.00555 | at alpha= | 4.5 | deg
Mach: | 0.1 |  |  | Cl=0 at alpha= | -4.3182 | deg
|  |  |  | @ Cl=0.1, Cd= | 0.02193
|  |  |  | @ Cl=0.4, Cd= | 0.0064472
|  |  |  | @ Cl=0.6, Cd= | 0.0071732
alpha (deg) | Cl | Cd | Cm | Cl/Cd
-17.5 | -0.334 | 0.15301 | -0.012 | -2.182
-17 | -0.349 | 0.14317 | -0.013 | -2.436
-16.5 | -0.363 | 0.13606 | -0.013 | -2.67
-16 | -0.377 | 0.12628 | -0.014 | -2.989
-15.5 | -0.391 | 0.12126 | -0.015 | -3.224
-15 | -0.403 | 0.11279 | -0.015 | -3.577
-14.5 | -0.415 | 0.10569 | -0.016 | -3.922
-14 | -0.424 | 0.10095 | -0.017 | -4.201
-13.5 | -0.432 | 0.09353 | -0.017 | -4.614
-13 | -0.437 | 0.08705 | -0.018 | -5.015
-12.5 | -0.439 | 0.08258 | -0.019 | -5.314
-12 | -0.438 | 0.07634 | -0.019 | -5.736
-11.5 | -0.434 | 0.07142 | -0.02 | -6.07
-11 | -0.426 | 0.067 | -0.021 | -6.352
-10.5 | -0.414 | 0.06242 | -0.022 | -6.627
-10 | -0.398 | 0.05844 | -0.022 | -6.804
-9.5 | -0.378 | 0.05509 | -0.022 | -6.857
-9 | -0.354 | 0.05193 | -0.023 | -6.821
-8.5 | -0.327 | 0.04889 | -0.024 | -6.689
-8 | -0.296 | 0.04617 | -0.025 | -6.418
-7.5 | -0.262 | 0.04392 | -0.025 | -5.954
-7 | -0.224 | 0.04163 | -0.026 | -5.374
-6.5 | -0.184 | 0.03904 | -0.027 | -4.725
-6 | -0.144 | 0.03706 | -0.028 | -3.884
-5.5 | -0.102 | 0.03544 | -0.028 | -2.888
-5 | -0.06 | 0.03382 | -0.029 | -1.767
-4.5 | -0.016 | 0.03272 | -0.03 | -0.499
-4 | 0.028 | 0.03209 | -0.031 | 0.869
-3.5 | 0.073 | 0.03104 | -0.032 | 2.343
-3 | 0.146 | 0.00641 | -0.067 | 22.743
-2.5 | 0.202 | 0.00652 | -0.069 | 31.029
-2 | 0.259 | 0.00588 | -0.07 | 44.117
-1.5 | 0.317 | 0.00668 | -0.071 | 47.426
-1 | 0.374 | 0.00677 | -0.073 | 55.297
-0.5 | 0.432 | 0.00605 | -0.074 | 71.429
0 | 0.493 | 0.00602 | -0.075 | 81.87
0.5 | 0.551 | 0.00707 | -0.076 | 77.93
1 | 0.608 | 0.00719 | -0.078 | 84.595
1.5 | 0.666 | 0.00728 | -0.079 | 91.481
2 | 0.724 | 0.00743 | -0.08 | 97.485
2.5 | 0.782 | 0.00762 | -0.082 | 102.705
3 | 0.84 | 0.00766 | -0.083 | 109.658
3.5 | 0.899 | 0.0079 | -0.084 | 113.686
4 | 0.957 | 0.00559 | -0.085 | 171.17
4.5 | 1.015 | 0.00555 | -0.086 | 182.762
5 | 1.073 | 0.00578 | -0.087 | 185.68
5.5 | 1.131 | 0.00598 | -0.088 | 189.266
6 | 1.189 | 0.00613 | -0.089 | 193.786
6.5 | 1.246 | 0.00639 | -0.091 | 194.871
7 | 1.302 | 0.00665 | -0.092 | 195.733
7.5 | 1.357 | 0.00901 | -0.093 | 150.638
8 | 1.41 | 0.00948 | -0.094 | 148.785
8.5 | 1.459 | 0.00993 | -0.095 | 146.853
9 | 1.5 | 0.01102 | -0.096 | 136.199
9.5 | 1.537 | 0.01369 | -0.097 | 112.213
10 | 1.567 | 0.01454 | -0.098 | 107.812
10.5 | 1.591 | 0.01566 | -0.099 | 101.57
11 | 1.607 | 0.01673 | -0.1 | 96.103
11.5 | 1.616 | 0.01773 | -0.101 | 91.141
12 | 1.616 | 0.01603 | -0.101 | 100.819
12.5 | 1.574 | 0.0203 | -0.1 | 77.527
13 | 1.552 | 0.02199 | -0.1 | 70.57
13.5 | 1.521 | 0.02395 | -0.1 | 63.502
14 | 1.484 | 0.02586 | -0.101 | 57.413
14.5 | 1.439 | 0.02841 | -0.101 | 50.661
15 | 1.385 | 0.0323 | -0.1 | 42.891
15.5 | 1.323 | 0.03774 | -0.1 | 35.057
16 | 1.265 | 0.04172 | -0.099 | 30.313
16.5 | 1.201 | 0.04762 | -0.098 | 25.223

## 84. Re 6M Mach 0.10 (2)
BIGFOIL.COM POLAR EXPORT
fg3
Fage & Collins 3 |  |  |  | Cl Max: | 1.5898 | at alpha= | 15 | deg
XFOIL ncrit=9 |  |  |  | L/D Max: | 1363.33 | at alpha= | 5 | deg
Re: | 6000000 |  |  | Cd Min: | 0.22209 | at alpha= | -19 | deg
Mach: | 0.1 |  |  | Cl=0 at alpha= | -4.0437 | deg
|  |  |  | @ Cl=0.1, Cd= | 0.0012586
|  |  |  | @ Cl=0.4, Cd= | 0.0010549
|  |  |  | @ Cl=0.6, Cd= | 0.00098463
alpha (deg) | Cl | Cd | Cm | Cl/Cd
-20 | -0.3662 | 0.19352 | -0.007 | -1.8923
-19.5 | -0.3541 | 0.18801 | -0.0104 | -1.8834
-19 | -0.5515 | 0.22209 | 0.0145 | -2.4832
-18.5 | -0.5351 | 0.21448 | 0.0101 | -2.4949
-18 | -0.5135 | 0.20803 | 0.0051 | -2.4684
-17.5 | -0.494 | 0.2019 | 0.0009 | -2.4468
-17 | -0.4757 | 0.19516 | -0.0031 | -2.4375
-16.5 | -0.4574 | 0.18872 | -0.007 | -2.4237
-16 | -0.4392 | 0.18179 | -0.011 | -2.416
-15.5 | -0.4155 | 0.17313 | -0.017 | -2.3999
-15 | -0.4078 | 0.16445 | -0.02 | -2.4798
-14.5 | -0.3944 | 0.15498 | -0.0248 | -2.5448
-14 | -0.3769 | 0.14638 | -0.0303 | -2.5748
-13 | -0.3343 | 0.12754 | -0.0449 | -2.6211
-12.5 | -0.3219 | 0.11801 | -0.0511 | -2.7277
-11.5 | -0.235 | 0.07969 | -0.0712 | -2.9489
-11 | -0.1957 | 0.07063 | -0.0828 | -2.7708
-10 | -0.5489 | 0.00277 | -0.0999 | -198.1588
-9.5 | -0.5184 | 0.00188 | -0.0959 | -275.7447
-9 | -0.4772 | 0.00154 | -0.0933 | -309.8701
-8.5 | -0.4311 | 0.00139 | -0.0913 | -310.1439
-8 | -0.3849 | 0.00127 | -0.0893 | -303.0709
-7.5 | -0.3355 | 0.00121 | -0.0878 | -277.2727
-7 | -0.2856 | 0.00117 | -0.0863 | -244.1026
-6.5 | -0.2368 | 0.00112 | -0.0847 | -211.4286
-6 | -0.1863 | 0.00113 | -0.0833 | -164.8673
-5.5 | -0.1357 | 0.00118 | -0.082 | -115
-5 | -0.0866 | 0.00121 | -0.0804 | -71.5702
-4.5 | -0.0418 | 0.00127 | -0.0779 | -32.9134
-4 | 0.004 | 0.00137 | -0.0756 | 2.9197
-3.5 | 0.0441 | 0.00122 | -0.0723 | 36.1475
-3 | 0.093 | 0.00126 | -0.0708 | 73.8095
-2.5 | 0.1417 | 0.00125 | -0.0692 | 113.36
-2 | 0.1895 | 0.00122 | -0.0674 | 155.3279
-1.5 | 0.2378 | 0.00119 | -0.0658 | 199.8319
-1 | 0.2843 | 0.00113 | -0.0638 | 251.5929
-0.5 | 0.3315 | 0.00109 | -0.0619 | 304.1284
0.5 | 0.429 | 0.00104 | -0.0589 | 412.5
1 | 0.4768 | 0.00101 | -0.0572 | 472.0792
1.5 | 0.5261 | 0.001 | -0.0559 | 526.1
2 | 0.5739 | 0.00099 | -0.0543 | 579.697
2.5 | 0.6225 | 0.00098 | -0.0529 | 635.2041
3 | 0.6703 | 0.00098 | -0.0513 | 683.9796
3.5 | 0.7177 | 0.00099 | -0.0497 | 724.9495
5 | 1.0225 | 0.00075 | -0.0837 | 1363.3333
5.5 | 1.1185 | 0.00111 | -0.0946 | 1007.6577
6 | 1.1541 | 0.00132 | -0.0908 | 874.3182
6.5 | 1.1967 | 0.00143 | -0.0885 | 836.8531
7 | 1.2392 | 0.00153 | -0.0862 | 809.9346
7.5 | 1.2799 | 0.00167 | -0.0836 | 766.4072
8 | 1.3193 | 0.00182 | -0.0808 | 724.8901
8.5 | 1.3571 | 0.00197 | -0.0776 | 688.8832
9 | 1.3924 | 0.00217 | -0.0741 | 641.659
9.5 | 1.4263 | 0.00241 | -0.0703 | 591.8257
10 | 1.4577 | 0.00263 | -0.0661 | 554.2586
10.5 | 1.4801 | 0.00282 | -0.0601 | 524.8582
11 | 1.5027 | 0.00307 | -0.0544 | 489.4788
11.5 | 1.5226 | 0.00344 | -0.0486 | 442.6163
12 | 1.5365 | 0.00397 | -0.042 | 387.0277
12.5 | 1.5554 | 0.00442 | -0.0368 | 351.9005
13 | 1.5693 | 0.00504 | -0.0311 | 311.369
13.5 | 1.5786 | 0.00602 | -0.0255 | 262.2259
14 | 1.5856 | 0.00739 | -0.0203 | 214.5602
14.5 | 1.5897 | 0.0093 | -0.0155 | 170.9355
15 | 1.5898 | 0.01191 | -0.011 | 133.4845
15.5 | 1.5851 | 0.01552 | -0.007 | 102.1327
16 | 1.5691 | 0.02114 | -0.0037 | 74.2242
16.5 | 1.5558 | 0.02762 | -0.0017 | 56.3287
17 | 1.5316 | 0.03659 | -0.0008 | 41.8584
17.5 | 1.4763 | 0.05132 | -0.0014 | 28.7666
18 | 1.42 | 0.06652 | -0.0031 | 21.347
18.5 | 1.3633 | 0.08119 | -0.0054 | 16.7915
19 | 1.3011 | 0.09579 | -0.0086 | 13.5828
19.5 | 1.2562 | 0.10674 | -0.0116 | 11.7688
20 | 1.2032 | 0.11496 | -0.0136 | 10.4662

## 85. Re 6M Mach 0.25 (1)
BIGFOIL.COM POLAR EXPORT
fg3
Fage & Collins 3 |  |  |  | Cl Max: | 1.6 | at alpha= | 11 | deg
JavaFoil+Calcfoil stall+Eppler ext transition |  |  |  | L/D Max: | 195.988 | at alpha= | 6.5 | deg
Re: | 6000000 |  |  | Cd Min: | 0.00568 | at alpha= | 4.5 | deg
Mach: | 0.25 |  |  | Cl=0 at alpha= | -4.3152 | deg
|  |  |  | @ Cl=0.1, Cd= | 0.022897
|  |  |  | @ Cl=0.4, Cd= | 0.0066571
|  |  |  | @ Cl=0.6, Cd= | 0.0068081
alpha (deg) | Cl | Cd | Cm | Cl/Cd
-15.5 | -0.059 | 0.10503 | -0.016 | -0.559
-15 | -0.137 | 0.13653 | -0.016 | -1.006
-14.5 | -0.189 | 0.13035 | -0.017 | -1.449
-14 | -0.23 | 0.12351 | -0.017 | -1.864
-13.5 | -0.266 | 0.11309 | -0.018 | -2.355
-13 | -0.298 | 0.10201 | -0.019 | -2.919
-12.5 | -0.324 | 0.09397 | -0.019 | -3.451
-12 | -0.346 | 0.08614 | -0.02 | -4.013
-11.5 | -0.361 | 0.07842 | -0.021 | -4.607
-11 | -0.371 | 0.07273 | -0.021 | -5.097
-10.5 | -0.374 | 0.06625 | -0.022 | -5.642
-10 | -0.37 | 0.06145 | -0.023 | -6.026
-9.5 | -0.36 | 0.0566 | -0.023 | -6.362
-9 | -0.344 | 0.05303 | -0.024 | -6.489
-8.5 | -0.322 | 0.04982 | -0.024 | -6.472
-8 | -0.296 | 0.04689 | -0.025 | -6.304
-7.5 | -0.263 | 0.04407 | -0.026 | -5.963
-7 | -0.226 | 0.04202 | -0.027 | -5.373
-6.5 | -0.187 | 0.03956 | -0.027 | -4.722
-6 | -0.146 | 0.03727 | -0.028 | -3.925
-5.5 | -0.104 | 0.03565 | -0.029 | -2.924
-5 | -0.061 | 0.03398 | -0.03 | -1.795
-4.5 | -0.017 | 0.03343 | -0.031 | -0.499
-4 | 0.029 | 0.0322 | -0.032 | 0.887
-3.5 | 0.075 | 0.03112 | -0.032 | 2.395
-3 | 0.15 | 0.00645 | -0.069 | 23.184
-2.5 | 0.208 | 0.0066 | -0.07 | 31.461
-2 | 0.266 | 0.00584 | -0.072 | 45.631
-1.5 | 0.325 | 0.00678 | -0.073 | 47.975
-1 | 0.385 | 0.00683 | -0.075 | 56.287
-0.5 | 0.444 | 0.00615 | -0.076 | 72.21
0 | 0.506 | 0.007 | -0.077 | 72.321
0.5 | 0.566 | 0.00618 | -0.079 | 91.558
1 | 0.625 | 0.00727 | -0.08 | 85.954
1.5 | 0.685 | 0.00737 | -0.081 | 92.872
2 | 0.744 | 0.00753 | -0.082 | 98.828
2.5 | 0.804 | 0.00765 | -0.084 | 104.99
3 | 0.863 | 0.00789 | -0.085 | 109.472
3.5 | 0.923 | 0.0081 | -0.086 | 113.866
4 | 0.982 | 0.00571 | -0.087 | 171.957
4.5 | 1.042 | 0.00568 | -0.088 | 183.588
5 | 1.102 | 0.00594 | -0.09 | 185.344
5.5 | 1.161 | 0.00608 | -0.091 | 191.115
6 | 1.22 | 0.0063 | -0.092 | 193.778
6.5 | 1.279 | 0.00653 | -0.093 | 195.988
7 | 1.336 | 0.00899 | -0.094 | 148.537
7.5 | 1.391 | 0.00945 | -0.095 | 147.2
8 | 1.445 | 0.00989 | -0.096 | 146.115
8.5 | 1.493 | 0.01042 | -0.097 | 143.198
9 | 1.531 | 0.01383 | -0.099 | 110.69
9.5 | 1.563 | 0.01468 | -0.1 | 106.46
10 | 1.586 | 0.01338 | -0.101 | 118.468
10.5 | 1.598 | 0.01715 | -0.101 | 93.207
11 | 1.6 | 0.01844 | -0.102 | 86.766
11.5 | 1.555 | 0.01996 | -0.101 | 77.9
12 | 1.526 | 0.02131 | -0.102 | 71.591
12.5 | 1.478 | 0.02382 | -0.102 | 62.04
13 | 1.418 | 0.0265 | -0.102 | 53.505
13.5 | 1.34 | 0.03023 | -0.101 | 44.324
14 | 1.248 | 0.035 | -0.1 | 35.669
14.5 | 1.149 | 0.03987 | -0.1 | 28.829
15 | 1.03 | 0.05069 | -0.097 | 20.316
15.5 | 0.89 | 0.07454 | -0.09 | 11.945
16 | 0.728 | 0.12615 | -0.057 | 5.771

## 86. Re 6M Mach 0.25 (2)
BIGFOIL.COM POLAR EXPORT
fg3
Fage & Collins 3 |  |  |  | Cl Max: | 1.6768 | at alpha= | 14 | deg
XFOIL ncrit=9 |  |  |  | L/D Max: | 151.513 | at alpha= | 5 | deg
Re: | 6000000 |  |  | Cd Min: | 0.23853 | at alpha= | -20 | deg
Mach: | 0.25 |  |  | Cl=0 at alpha= | -4.0075 | deg
|  |  |  | @ Cl=0.1, Cd= | 0.0076929
|  |  |  | @ Cl=0.4, Cd= | 0.007043
|  |  |  | @ Cl=0.6, Cd= | 0.0069709
alpha (deg) | Cl | Cd | Cm | Cl/Cd
-20 | -0.586 | 0.23853 | 0.0206 | -2.4567
-19.5 | -0.5713 | 0.23198 | 0.0177 | -2.4627
-18.5 | -0.535 | 0.21687 | 0.0089 | -2.4669
-18 | -0.5132 | 0.21047 | 0.004 | -2.4384
-17.5 | -0.4926 | 0.20423 | -0.0003 | -2.412
-17 | -0.4734 | 0.19729 | -0.0045 | -2.3995
-16.5 | -0.4539 | 0.19066 | -0.0085 | -2.3807
-15.5 | -0.4099 | 0.1749 | -0.0189 | -2.3436
-15 | -0.3957 | 0.16788 | -0.0221 | -2.357
-14.5 | -0.3854 | 0.15665 | -0.0271 | -2.4603
-14 | -0.3658 | 0.14821 | -0.0327 | -2.4681
-13 | -0.3076 | 0.13141 | -0.0486 | -2.3408
-12.5 | -0.3069 | 0.1238 | -0.0493 | -2.479
-12 | -0.2923 | 0.11504 | -0.0548 | -2.5409
-11.5 | -0.2702 | 0.10711 | -0.0613 | -2.5226
-11 | -0.2539 | 0.1007 | -0.0649 | -2.5214
-10.5 | -0.2482 | 0.09267 | -0.0686 | -2.6783
-10 | -0.2396 | 0.07406 | -0.09 | -3.2352
-9.5 | -0.2281 | 0.06842 | -0.0937 | -3.3338
-9 | -0.2282 | 0.06098 | -0.1014 | -3.7422
-8 | -0.3255 | 0.01979 | -0.1095 | -16.4477
-7.5 | -0.3503 | 0.00923 | -0.097 | -37.9523
-7 | -0.3063 | 0.00788 | -0.0935 | -38.8706
-6.5 | -0.2535 | 0.00756 | -0.0913 | -33.5317
-6 | -0.2034 | 0.00721 | -0.0887 | -28.2108
-5.5 | -0.1461 | 0.00756 | -0.0876 | -19.3254
-5 | -0.0919 | 0.00782 | -0.0859 | -11.7519
-4.5 | -0.0457 | 0.00795 | -0.0828 | -5.7484
-4 | 0.0007 | 0.00819 | -0.0798 | 0.08547
-3.5 | 0.0479 | 0.00815 | -0.0771 | 5.8773
-3 | 0.0929 | 0.0077 | -0.074 | 12.0649
-2.5 | 0.1426 | 0.00765 | -0.0719 | 18.6405
-2 | 0.1935 | 0.00758 | -0.07 | 25.5277
-1.5 | 0.2438 | 0.00751 | -0.0682 | 32.4634
-1 | 0.2919 | 0.00731 | -0.0658 | 39.9316
-0.5 | 0.3405 | 0.00717 | -0.0636 | 47.4895
0 | 0.3893 | 0.00706 | -0.0614 | 55.1416
0.5 | 0.4396 | 0.00698 | -0.0596 | 62.9799
1 | 0.4891 | 0.00695 | -0.0577 | 70.3741
1.5 | 0.5395 | 0.00693 | -0.056 | 77.8499
2 | 0.5892 | 0.00696 | -0.0542 | 84.6552
2.5 | 0.6387 | 0.00701 | -0.0523 | 91.1127
3 | 0.6881 | 0.00707 | -0.0504 | 97.3267
3.5 | 0.7347 | 0.00716 | -0.0479 | 102.6117
4 | 0.7805 | 0.0072 | -0.0452 | 108.4028
4.5 | 1.0342 | 0.00687 | -0.0914 | 150.5386
5 | 1.0818 | 0.00714 | -0.0892 | 151.5126
5.5 | 1.1791 | 0.00931 | -0.0994 | 126.6488
6 | 1.2245 | 0.00981 | -0.0967 | 124.8216
6.5 | 1.2709 | 0.01023 | -0.0942 | 124.2326
7 | 1.3166 | 0.01067 | -0.0915 | 123.3927
7.5 | 1.3605 | 0.01118 | -0.0884 | 121.6905
8 | 1.4037 | 0.01165 | -0.0853 | 120.4893
8.5 | 1.4439 | 0.01218 | -0.0815 | 118.5468
9 | 1.4796 | 0.01285 | -0.0768 | 115.144
9.5 | 1.5128 | 0.0134 | -0.0715 | 112.8955
10 | 1.5408 | 0.01398 | -0.0653 | 110.2146
10.5 | 1.5704 | 0.01465 | -0.0596 | 107.1945
11 | 1.5914 | 0.01579 | -0.0527 | 100.7853
11.5 | 1.6186 | 0.01674 | -0.0471 | 96.6906
12 | 1.6325 | 0.01834 | -0.0398 | 89.0131
12.5 | 1.6527 | 0.01976 | -0.0339 | 83.6387
13 | 1.6691 | 0.02148 | -0.0282 | 77.7048
13.5 | 1.6713 | 0.02425 | -0.0215 | 68.9196
14 | 1.6768 | 0.02726 | -0.0164 | 61.5114
14.5 | 1.6735 | 0.03139 | -0.0118 | 53.3132
15 | 1.6642 | 0.03677 | -0.0085 | 45.2597
15.5 | 1.6543 | 0.04302 | -0.0071 | 38.4542
16 | 1.6109 | 0.05437 | -0.0085 | 29.6285
16.5 | 1.5924 | 0.06359 | -0.0106 | 25.0417
17 | 1.5601 | 0.07468 | -0.0135 | 20.8905
17.5 | 1.5105 | 0.08812 | -0.0175 | 17.1414
18 | 1.4622 | 0.10174 | -0.022 | 14.3719
18.5 | 1.4333 | 0.11292 | -0.0258 | 12.6931
19 | 1.407 | 0.12394 | -0.03 | 11.3523

## 87. Re 6M Mach 0.50 (1)
BIGFOIL.COM POLAR EXPORT
fg3
Fage & Collins 3 |  |  |  | Cl Max: | 1.611 | at alpha= | 8.5 | deg
JavaFoil+Calcfoil stall+Eppler ext transition |  |  |  | L/D Max: | 192.709 | at alpha= | 6 | deg
Re: | 6000000 |  |  | Cd Min: | 0.0059 | at alpha= | -7.5 | deg
Mach: | 0.5 |  |  | Cl=0 at alpha= | -4.3163 | deg
|  |  |  | @ Cl=0.1, Cd= | 0.031378
|  |  |  | @ Cl=0.4, Cd= | 0.0071437
|  |  |  | @ Cl=0.6, Cd= | 0.0074718
alpha (deg) | Cl | Cd | Cm | Cl/Cd
-20 | -0.763 | 0.15243 | -0.012 | -5.008
-19.5 | -0.74 | 0.15029 | -0.012 | -4.922
-19 | -0.716 | 0.14533 | -0.013 | -4.928
-18.5 | -0.694 | 0.13448 | -0.014 | -5.157
-18 | -0.671 | 0.12922 | -0.015 | -5.19
-17.5 | -0.648 | 0.12419 | -0.016 | -5.214
-17 | -0.624 | 0.12006 | -0.017 | -5.201
-16.5 | -0.601 | 0.1166 | -0.017 | -5.156
-16 | -0.578 | 0.11134 | -0.018 | -5.191
-15.5 | -0.555 | 0.11634 | -0.019 | -4.767
-15 | -0.531 | 0.1083 | -0.02 | -4.903
-14.5 | -0.507 | 0.10204 | -0.021 | -4.968
-14 | -0.483 | 0.09324 | -0.022 | -5.185
-13.5 | -0.46 | 0.08682 | -0.023 | -5.297
-13 | -0.436 | 0.08098 | -0.024 | -5.386
-12.5 | -0.412 | 0.07531 | -0.025 | -5.473
-12 | -0.388 | 0.07127 | -0.026 | -5.445
-11.5 | -0.365 | 0.06565 | -0.028 | -5.553
-11 | -0.34 | 0.06196 | -0.029 | -5.49
-10.5 | -0.317 | 0.05649 | -0.032 | -5.604
-10 | -0.293 | 0.05198 | -0.034 | -5.634
-9.5 | -0.287 | 0.02665 | -0.046 | -10.759
-9 | -0.294 | 0.00672 | -0.058 | -43.718
-8.5 | -0.263 | 0.00643 | -0.059 | -40.933
-8 | -0.232 | 0.00616 | -0.061 | -37.721
-7.5 | -0.201 | 0.0059 | -0.063 | -34.09
-7 | -0.17 | 0.00624 | -0.064 | -27.225
-6.5 | -0.139 | 0.00591 | -0.066 | -23.453
-6 | -0.136 | 0.0395 | -0.032 | -3.445
-5.5 | -0.105 | 0.03733 | -0.032 | -2.801
-5 | -0.064 | 0.03602 | -0.033 | -1.765
-4.5 | -0.018 | 0.03432 | -0.034 | -0.519
-4 | 0.031 | 0.0329 | -0.035 | 0.94
-3.5 | 0.082 | 0.03171 | -0.036 | 2.573
-3 | 0.134 | 0.03075 | -0.037 | 4.341
-2.5 | 0.186 | 0.03003 | -0.038 | 6.205
-2 | 0.24 | 0.02942 | -0.039 | 8.148
-1.5 | 0.362 | 0.00707 | -0.082 | 51.234
-1 | 0.429 | 0.0072 | -0.083 | 59.556
-0.5 | 0.495 | 0.00615 | -0.085 | 80.585
0 | 0.566 | 0.00741 | -0.086 | 76.328
0.5 | 0.632 | 0.00753 | -0.088 | 83.854
1 | 0.698 | 0.00773 | -0.089 | 90.279
1.5 | 0.764 | 0.00787 | -0.091 | 97.101
2 | 0.83 | 0.00813 | -0.092 | 102.188
2.5 | 0.896 | 0.0083 | -0.094 | 107.968
3 | 0.963 | 0.0086 | -0.095 | 111.993
3.5 | 1.029 | 0.00891 | -0.096 | 115.466
4 | 1.095 | 0.00778 | -0.097 | 140.704
4.5 | 1.16 | 0.00617 | -0.099 | 187.932
5 | 1.226 | 0.00645 | -0.1 | 190.09
5.5 | 1.291 | 0.00673 | -0.101 | 191.731
6 | 1.356 | 0.00704 | -0.103 | 192.709
6.5 | 1.419 | 0.01 | -0.104 | 141.956
7 | 1.478 | 0.01072 | -0.105 | 137.863
7.5 | 1.533 | 0.01142 | -0.106 | 134.155
8 | 1.583 | 0.0123 | -0.108 | 128.695
8.5 | 1.611 | 0.01331 | -0.109 | 121.031
9 | 1.557 | 0.01994 | -0.107 | 78.057
9.5 | 1.441 | 0.02381 | -0.107 | 60.536
10 | 0.774 | 0.07176 | -0.053 | 10.786
10.5 | 0.888 | 0.04844 | -0.097 | 18.337
11 | 0.911 | 0.05493 | -0.096 | 16.588
11.5 | 0.86 | 0.08782 | -0.06 | 9.798
12 | 0.885 | 0.08768 | -0.055 | 10.094
12.5 | 1.005 | 0.05893 | -0.099 | 17.05
13 | 0.94 | 0.10892 | -0.056 | 8.631
13.5 | 1.049 | 0.07845 | -0.097 | 13.369

## 88. Re 6M Mach 0.50 (2)
BIGFOIL.COM POLAR EXPORT
fg3
Fage & Collins 3 |  |  |  | Cl Max: | 1.5328 | at alpha= | 9 | deg
XFOIL ncrit=9 |  |  |  | L/D Max: | 151.367 | at alpha= | 4.5 | deg
Re: | 6000000 |  |  | Cd Min: | 0.14121 | at alpha= | -13 | deg
Mach: | 0.5 |  |  | Cl=0 at alpha= | -5.2732 | deg
|  |  |  | @ Cl=0.1, Cd= | 0.012147
|  |  |  | @ Cl=0.4, Cd= | 0.0076622
|  |  |  | @ Cl=0.6, Cd= | 0.0072268
alpha (deg) | Cl | Cd | Cm | Cl/Cd
-13 | -0.2744 | 0.14121 | -0.0543 | -1.9432
-12.5 | -0.2541 | 0.13295 | -0.0591 | -1.9112
-12 | -0.2262 | 0.12444 | -0.0661 | -1.8177
-11 | -0.1821 | 0.10781 | -0.0779 | -1.6891
-9.5 | -0.1107 | 0.08569 | -0.0959 | -1.2919
-9 | -0.0973 | 0.0795 | -0.0987 | -1.2239
-8.5 | -0.0903 | 0.07234 | -0.1022 | -1.2483
-8 | -0.0819 | 0.0655 | -0.1062 | -1.2504
-7.5 | -0.0657 | 0.06019 | -0.1101 | -1.0915
-7 | -0.0641 | 0.05292 | -0.1169 | -1.2113
-6.5 | -0.0315 | 0.04354 | -0.1293 | -0.72347
-6 | -0.0215 | 0.03525 | -0.131 | -0.60993
-5.5 | -0.0049 | 0.03037 | -0.1266 | -0.16134
-5 | 0.0059 | 0.02575 | -0.1189 | 0.22913
-4.5 | 0.0164 | 0.02095 | -0.1094 | 0.78282
-4 | 0.0438 | 0.01782 | -0.1016 | 2.4579
-3.5 | 0.0663 | 0.01387 | -0.0922 | 4.7801
-3 | 0.1066 | 0.01181 | -0.0858 | 9.0262
-2.5 | 0.1551 | 0.01043 | -0.081 | 14.8706
-2 | 0.2066 | 0.00914 | -0.0769 | 22.6039
-1.5 | 0.2582 | 0.00831 | -0.073 | 31.071
-1 | 0.313 | 0.00805 | -0.0697 | 38.882
-0.5 | 0.367 | 0.00785 | -0.0665 | 46.7516
0 | 0.4162 | 0.00757 | -0.0623 | 54.9802
0.5 | 0.4626 | 0.00733 | -0.0575 | 63.1105
1 | 0.5126 | 0.00725 | -0.0536 | 70.7034
1.5 | 0.5656 | 0.00726 | -0.0504 | 77.9063
2 | 0.6174 | 0.00721 | -0.0469 | 85.6311
2.5 | 0.6713 | 0.0073 | -0.0439 | 91.9589
3 | 0.724 | 0.00742 | -0.0406 | 97.5741
3.5 | 0.7776 | 0.00755 | -0.0375 | 102.9934
4 | 0.832 | 0.00771 | -0.0345 | 107.9118
4.5 | 1.1292 | 0.00746 | -0.0854 | 151.3673
5 | 1.1724 | 0.00784 | -0.0792 | 149.5408
5.5 | 1.29 | 0.01057 | -0.0908 | 122.0435
6 | 1.3325 | 0.01108 | -0.0843 | 120.2617
6.5 | 1.3697 | 0.01157 | -0.0767 | 118.3838
7 | 1.4078 | 0.01219 | -0.0692 | 115.4881
7.5 | 1.4474 | 0.013 | -0.0621 | 111.3385
8 | 1.4871 | 0.01393 | -0.055 | 106.7552
8.5 | 1.5196 | 0.01525 | -0.0469 | 99.6459
9 | 1.5328 | 0.01752 | -0.037 | 87.4886
9.5 | 1.5258 | 0.0211 | -0.0264 | 72.3128
10 | 1.5052 | 0.02612 | -0.0174 | 57.6263
10.5 | 1.4693 | 0.03356 | -0.0115 | 43.7813
11 | 1.4268 | 0.04383 | -0.0108 | 32.553
11.5 | 1.3835 | 0.05588 | -0.0132 | 24.7584
12 | 1.3411 | 0.06722 | -0.015 | 19.9509
12.5 | 1.3028 | 0.07802 | -0.0168 | 16.6983
13 | 1.2742 | 0.08812 | -0.0187 | 14.4598
13.5 | 1.2476 | 0.09852 | -0.021 | 12.6634
14 | 1.2261 | 0.10888 | -0.0238 | 11.261

## 89. Re 7M Mach 0.00 (1)
BIGFOIL.COM POLAR EXPORT
fg3
Fage & Collins 3 |  |  |  | Cl Max: | 1.622 | at alpha= | 12 | deg
JavaFoil+Calcfoil stall+Eppler ext transition |  |  |  | L/D Max: | 204.013 | at alpha= | 7 | deg
Re: | 7000000 |  |  | Cd Min: | 0.00539 | at alpha= | 4.5 | deg
Mach: | 0 |  |  | Cl=0 at alpha= | -4.34 | deg
|  |  |  | @ Cl=0.1, Cd= | 0.00622
|  |  |  | @ Cl=0.4, Cd= | 0.0063137
|  |  |  | @ Cl=0.6, Cd= | 0.0069388
alpha (deg) | Cl | Cd | Cm | Cl/Cd
-18 | -0.359 | 0.15391 | -0.011 | -2.332
-17.5 | -0.372 | 0.14517 | -0.012 | -2.562
-17 | -0.385 | 0.13922 | -0.013 | -2.763
-16.5 | -0.397 | 0.13143 | -0.013 | -3.021
-16 | -0.409 | 0.12286 | -0.014 | -3.327
-15.5 | -0.42 | 0.11507 | -0.015 | -3.647
-15 | -0.43 | 0.11014 | -0.015 | -3.9
-14.5 | -0.438 | 0.10339 | -0.016 | -4.237
-14 | -0.445 | 0.09663 | -0.017 | -4.603
-13.5 | -0.45 | 0.09184 | -0.017 | -4.895
-13 | -0.452 | 0.0859 | -0.018 | -5.261
-12.5 | -0.452 | 0.08025 | -0.019 | -5.627
-12 | -0.448 | 0.07601 | -0.019 | -5.898
-11.5 | -0.442 | 0.07053 | -0.02 | -6.263
-11 | -0.432 | 0.06652 | -0.021 | -6.492
-10.5 | -0.418 | 0.06197 | -0.022 | -6.749
-10 | -0.401 | 0.0577 | -0.022 | -6.946
-9.5 | -0.38 | 0.05455 | -0.022 | -6.962
-9 | -0.355 | 0.05144 | -0.023 | -6.907
-8.5 | -0.327 | 0.04865 | -0.024 | -6.729
-8 | -0.296 | 0.04591 | -0.025 | -6.452
-7.5 | -0.261 | 0.04369 | -0.025 | -5.978
-7 | -0.223 | 0.04125 | -0.026 | -5.412
-6.5 | -0.184 | 0.03881 | -0.027 | -4.741
-6 | -0.144 | 0.03685 | -0.028 | -3.895
-5.5 | -0.102 | 0.03527 | -0.029 | -2.893
-5 | -0.06 | 0.03405 | -0.029 | -1.749
-4.5 | -0.016 | 0.03313 | -0.03 | -0.491
-4 | 0.034 | 0.00622 | -0.064 | 5.515
-3.5 | 0.089 | 0.00633 | -0.066 | 14.134
-3 | 0.145 | 0.00577 | -0.067 | 25.154
-2.5 | 0.202 | 0.00568 | -0.068 | 35.493
-2 | 0.258 | 0.0065 | -0.07 | 39.719
-1.5 | 0.315 | 0.00657 | -0.071 | 48.012
-1 | 0.373 | 0.00665 | -0.072 | 56.015
-0.5 | 0.43 | 0.00594 | -0.074 | 72.484
0 | 0.49 | 0.00683 | -0.075 | 71.809
0.5 | 0.548 | 0.00599 | -0.076 | 91.433
1 | 0.605 | 0.00703 | -0.077 | 86.137
1.5 | 0.663 | 0.00711 | -0.079 | 93.205
2 | 0.721 | 0.00726 | -0.08 | 99.331
2.5 | 0.778 | 0.0074 | -0.081 | 105.183
3 | 0.836 | 0.00756 | -0.082 | 110.679
3.5 | 0.894 | 0.00771 | -0.084 | 115.898
4 | 0.952 | 0.00631 | -0.085 | 150.824
4.5 | 1.01 | 0.00539 | -0.086 | 187.246
5 | 1.068 | 0.00561 | -0.087 | 190.189
5.5 | 1.125 | 0.0058 | -0.088 | 193.879
6 | 1.183 | 0.00593 | -0.089 | 199.534
6.5 | 1.24 | 0.00614 | -0.09 | 202.128
7 | 1.296 | 0.00635 | -0.091 | 204.013
7.5 | 1.35 | 0.01059 | -0.092 | 127.518
8 | 1.404 | 0.00912 | -0.093 | 153.874
8.5 | 1.452 | 0.01166 | -0.094 | 124.583
9 | 1.494 | 0.0106 | -0.095 | 140.926
9.5 | 1.531 | 0.01314 | -0.096 | 116.522
10 | 1.563 | 0.01191 | -0.097 | 131.243
10.5 | 1.588 | 0.01501 | -0.098 | 105.815
11 | 1.607 | 0.01596 | -0.099 | 100.673
11.5 | 1.618 | 0.01701 | -0.1 | 95.139
12 | 1.622 | 0.01534 | -0.101 | 105.736
12.5 | 1.618 | 0.01622 | -0.102 | 99.729
13 | 1.57 | 0.02069 | -0.1 | 75.896
13.5 | 1.545 | 0.02239 | -0.1 | 68.997
14 | 1.514 | 0.02411 | -0.101 | 62.796
14.5 | 1.473 | 0.02714 | -0.101 | 54.266
15 | 1.429 | 0.02945 | -0.101 | 48.52
15.5 | 1.375 | 0.03394 | -0.1 | 40.527
16 | 1.325 | 0.03667 | -0.1 | 36.146
16.5 | 1.264 | 0.0428 | -0.099 | 29.537
17 | 1.208 | 0.04781 | -0.099 | 25.267

## 90. Re 7M Mach 0.00 (2)
BIGFOIL.COM POLAR EXPORT
fg3
Fage & Collins 3 |  |  |  | Cl Max: | 1.7905 | at alpha= | 16.5 | deg
XFOIL ncrit=9 |  |  |  | L/D Max: | 153.958 | at alpha= | 5 | deg
Re: | 7000000 |  |  | Cd Min: | 0.1788 | at alpha= | -16 | deg
Mach: | 0 |  |  | Cl=0 at alpha= | -3.9857 | deg
|  |  |  | @ Cl=0.1, Cd= | 0.0071756
|  |  |  | @ Cl=0.4, Cd= | 0.0067245
|  |  |  | @ Cl=0.6, Cd= | 0.0067479
alpha (deg) | Cl | Cd | Cm | Cl/Cd
-16 | -0.4278 | 0.1788 | -0.0154 | -2.3926
-15.5 | -0.4108 | 0.16777 | -0.0217 | -2.4486
-15 | -0.3975 | 0.16126 | -0.0245 | -2.465
-14.5 | -0.3826 | 0.1521 | -0.0296 | -2.5155
-14 | -0.3766 | 0.14007 | -0.0355 | -2.6887
-13.5 | -0.3791 | 0.12445 | -0.0447 | -3.0462
-13 | -0.3441 | 0.12001 | -0.0502 | -2.8673
-12.5 | -0.3259 | 0.11583 | -0.0519 | -2.8136
-12 | -0.351 | 0.09846 | -0.0609 | -3.5649
-11.5 | -0.374 | 0.08204 | -0.0728 | -4.5588
-11 | -0.6755 | 0.01135 | -0.0986 | -59.5154
-10.5 | -0.6301 | 0.01023 | -0.0969 | -61.5934
-10 | -0.5841 | 0.00945 | -0.0951 | -61.8095
-9.5 | -0.5381 | 0.00876 | -0.0932 | -61.4269
-9 | -0.4933 | 0.00803 | -0.091 | -61.4321
-8.5 | -0.4444 | 0.00758 | -0.0895 | -58.628
-8 | -0.3967 | 0.00718 | -0.0877 | -55.2507
-7.5 | -0.3468 | 0.00696 | -0.0863 | -49.8276
-7 | -0.2962 | 0.00677 | -0.085 | -43.7518
-6.5 | -0.2466 | 0.00658 | -0.0836 | -37.4772
-6 | -0.1954 | 0.00659 | -0.0824 | -29.651
-5.5 | -0.1444 | 0.0067 | -0.0812 | -21.5522
-5 | -0.0946 | 0.00686 | -0.0798 | -13.7901
-4.5 | -0.0499 | 0.00718 | -0.0773 | -6.9499
-4 | -0.0012 | 0.0075 | -0.0756 | -0.16
-3.5 | 0.0407 | 0.00717 | -0.0725 | 5.6764
-3 | 0.0893 | 0.00718 | -0.0708 | 12.4373
-2.5 | 0.1384 | 0.00716 | -0.0693 | 19.3296
-2 | 0.1867 | 0.00705 | -0.0676 | 26.4823
-1.5 | 0.2353 | 0.00697 | -0.0659 | 33.759
-1 | 0.283 | 0.00684 | -0.064 | 41.3743
-0.5 | 0.3314 | 0.00676 | -0.0623 | 49.0237
0 | 0.3807 | 0.00674 | -0.0608 | 56.4837
0.5 | 0.4304 | 0.0067 | -0.0595 | 64.2388
1 | 0.4795 | 0.0067 | -0.058 | 71.5672
1.5 | 0.5289 | 0.00669 | -0.0566 | 79.0583
2 | 0.5775 | 0.00672 | -0.055 | 85.9375
2.5 | 0.6259 | 0.00678 | -0.0535 | 92.3156
3 | 0.675 | 0.00682 | -0.0521 | 98.9736
3.5 | 0.7222 | 0.00693 | -0.0503 | 104.2136
4 | 0.7707 | 0.00697 | -0.0489 | 110.5739
4.5 | 0.9801 | 0.00645 | -0.086 | 151.9535
5 | 1.0346 | 0.00672 | -0.0861 | 153.9583
5.5 | 1.1228 | 0.0081 | -0.0947 | 138.6173
6 | 1.1594 | 0.00932 | -0.0911 | 124.3991
6.5 | 1.2061 | 0.00969 | -0.0896 | 124.4685
7 | 1.2611 | 0.01003 | -0.09 | 125.7328
7.5 | 1.3154 | 0.01044 | -0.0903 | 125.9962
8 | 1.3663 | 0.01082 | -0.0899 | 126.2754
9.5 | 1.492 | 0.01225 | -0.083 | 121.7959
10 | 1.5281 | 0.01274 | -0.0796 | 119.9451
10.5 | 1.5647 | 0.01328 | -0.0763 | 117.8238
11 | 1.5932 | 0.01391 | -0.0714 | 114.5363
11.5 | 1.6169 | 0.0145 | -0.0656 | 111.5103
12 | 1.6402 | 0.01526 | -0.06 | 107.4836
12.5 | 1.6686 | 0.01589 | -0.0556 | 105.0094
13 | 1.6939 | 0.0167 | -0.0509 | 101.4311
13.5 | 1.7149 | 0.01773 | -0.0457 | 96.7231
14 | 1.7343 | 0.01885 | -0.0407 | 92.0053
14.5 | 1.7499 | 0.02019 | -0.0354 | 86.6716
15 | 1.7628 | 0.02191 | -0.0303 | 80.4564
15.5 | 1.7747 | 0.02397 | -0.0259 | 74.0384
16 | 1.7835 | 0.02643 | -0.0217 | 67.4801
16.5 | 1.7905 | 0.02927 | -0.0181 | 61.1718
17 | 1.7858 | 0.03342 | -0.0145 | 53.4351
17.5 | 1.7801 | 0.0382 | -0.0121 | 46.5995
18 | 1.77 | 0.04412 | -0.0109 | 40.1179
18.5 | 1.7388 | 0.05339 | -0.0113 | 32.5679
19 | 1.7057 | 0.06393 | -0.0134 | 26.6807
19.5 | 1.67 | 0.07533 | -0.0165 | 22.1691
20 | 1.615 | 0.08978 | -0.0208 | 17.9884

## 91. Re 7M Mach 0.10 (1)
BIGFOIL.COM POLAR EXPORT
fg3
Fage & Collins 3 |  |  |  | Cl Max: | 1.616 | at alpha= | 11.5 | deg
JavaFoil+Calcfoil stall+Eppler ext transition |  |  |  | L/D Max: | 201.657 | at alpha= | 6.5 | deg
Re: | 7000000 |  |  | Cd Min: | 0.00538 | at alpha= | 4.5 | deg
Mach: | 0.1 |  |  | Cl=0 at alpha= | -4.3182 | deg
|  |  |  | @ Cl=0.1, Cd= | 0.00617
|  |  |  | @ Cl=0.4, Cd= | 0.0063649
|  |  |  | @ Cl=0.6, Cd= | 0.0068939
alpha (deg) | Cl | Cd | Cm | Cl/Cd
-17.5 | -0.334 | 0.15275 | -0.012 | -2.186
-17 | -0.349 | 0.14364 | -0.013 | -2.428
-16.5 | -0.363 | 0.13311 | -0.013 | -2.73
-16 | -0.378 | 0.12538 | -0.014 | -3.011
-15.5 | -0.391 | 0.11939 | -0.015 | -3.275
-15 | -0.403 | 0.1115 | -0.015 | -3.618
-14.5 | -0.415 | 0.10442 | -0.016 | -3.97
-14 | -0.424 | 0.09948 | -0.017 | -4.263
-13.5 | -0.432 | 0.09277 | -0.017 | -4.652
-13 | -0.437 | 0.08633 | -0.018 | -5.057
-12.5 | -0.439 | 0.08176 | -0.019 | -5.367
-12 | -0.438 | 0.07622 | -0.019 | -5.745
-11.5 | -0.434 | 0.07123 | -0.02 | -6.087
-11 | -0.426 | 0.06701 | -0.021 | -6.351
-10.5 | -0.414 | 0.06242 | -0.022 | -6.629
-10 | -0.398 | 0.05788 | -0.022 | -6.872
-9.5 | -0.378 | 0.05468 | -0.023 | -6.912
-9 | -0.354 | 0.05168 | -0.023 | -6.856
-8.5 | -0.327 | 0.04867 | -0.024 | -6.721
-8 | -0.296 | 0.04605 | -0.025 | -6.437
-7.5 | -0.262 | 0.04378 | -0.025 | -5.976
-7 | -0.224 | 0.04128 | -0.026 | -5.42
-6.5 | -0.184 | 0.03883 | -0.027 | -4.751
-6 | -0.144 | 0.03686 | -0.028 | -3.906
-5.5 | -0.102 | 0.03532 | -0.029 | -2.899
-5 | -0.06 | 0.0346 | -0.029 | -1.728
-4.5 | -0.016 | 0.03318 | -0.03 | -0.492
-4 | 0.028 | 0.03197 | -0.031 | 0.873
-3.5 | 0.09 | 0.00627 | -0.066 | 14.323
-3 | 0.146 | 0.00571 | -0.067 | 25.564
-2.5 | 0.202 | 0.00574 | -0.069 | 35.243
-2 | 0.259 | 0.00649 | -0.07 | 39.97
-1.5 | 0.317 | 0.00651 | -0.071 | 48.656
-1 | 0.375 | 0.00665 | -0.073 | 56.343
-0.5 | 0.432 | 0.006 | -0.074 | 72.032
0 | 0.493 | 0.00678 | -0.075 | 72.67
0.5 | 0.551 | 0.00606 | -0.076 | 90.847
1 | 0.608 | 0.00703 | -0.078 | 86.603
1.5 | 0.666 | 0.00712 | -0.079 | 93.626
2 | 0.724 | 0.00729 | -0.08 | 99.332
2.5 | 0.782 | 0.00744 | -0.082 | 105.095
3 | 0.84 | 0.00759 | -0.083 | 110.752
3.5 | 0.899 | 0.00773 | -0.084 | 116.258
4 | 0.957 | 0.00638 | -0.085 | 149.848
4.5 | 1.015 | 0.00538 | -0.086 | 188.581
5 | 1.073 | 0.00557 | -0.087 | 192.527
5.5 | 1.131 | 0.0058 | -0.088 | 195.092
6 | 1.189 | 0.00601 | -0.089 | 197.939
6.5 | 1.246 | 0.00618 | -0.091 | 201.657
7 | 1.302 | 0.00843 | -0.092 | 154.346
7.5 | 1.357 | 0.0107 | -0.093 | 126.817
8 | 1.41 | 0.00923 | -0.094 | 152.721
8.5 | 1.459 | 0.01177 | -0.095 | 123.952
9 | 1.5 | 0.01072 | -0.096 | 139.987
9.5 | 1.537 | 0.01332 | -0.097 | 115.407
10 | 1.567 | 0.01424 | -0.098 | 110.025
10.5 | 1.591 | 0.01522 | -0.099 | 104.507
11 | 1.607 | 0.01622 | -0.1 | 99.087
11.5 | 1.616 | 0.01733 | -0.101 | 93.238
12 | 1.616 | 0.01564 | -0.101 | 103.328
12.5 | 1.577 | 0.01968 | -0.1 | 80.146
13 | 1.555 | 0.02127 | -0.101 | 73.095
13.5 | 1.524 | 0.02311 | -0.101 | 65.923
14 | 1.488 | 0.02491 | -0.101 | 59.717
14.5 | 1.44 | 0.02805 | -0.101 | 51.329
15 | 1.388 | 0.03112 | -0.101 | 44.613
15.5 | 1.328 | 0.03584 | -0.1 | 37.062
16 | 1.27 | 0.0395 | -0.1 | 32.158
16.5 | 1.207 | 0.04498 | -0.099 | 26.83

## 92. Re 7M Mach 0.10 (2)
BIGFOIL.COM POLAR EXPORT
fg3
Fage & Collins 3 |  |  |  | Cl Max: | 1.778 | at alpha= | 16.5 | deg
XFOIL ncrit=9 |  |  |  | L/D Max: | 154.288 | at alpha= | 5 | deg
Re: | 7000000 |  |  | Cd Min: | 0.16156 | at alpha= | -15 | deg
Mach: | 0.1 |  |  | Cl=0 at alpha= | -3.9697 | deg
|  |  |  | @ Cl=0.1, Cd= | 0.0072035
|  |  |  | @ Cl=0.4, Cd= | 0.0067356
|  |  |  | @ Cl=0.6, Cd= | 0.0067552
alpha (deg) | Cl | Cd | Cm | Cl/Cd
-15 | -0.396 | 0.16156 | -0.0249 | -2.4511
-13.5 | -0.3757 | 0.12497 | -0.0452 | -3.0063
-13 | -0.3427 | 0.12093 | -0.0498 | -2.8339
-12.5 | -0.3232 | 0.11641 | -0.0521 | -2.7764
-12 | -0.3183 | 0.10503 | -0.0593 | -3.0306
-11.5 | -0.3612 | 0.08458 | -0.0718 | -4.2705
-10 | -0.5853 | 0.01021 | -0.0977 | -57.3262
-9.5 | -0.54 | 0.00932 | -0.0954 | -57.9399
-9 | -0.4956 | 0.00841 | -0.0929 | -58.9298
-8.5 | -0.448 | 0.00776 | -0.091 | -57.732
-8 | -0.4 | 0.00732 | -0.089 | -54.6448
-7.5 | -0.3501 | 0.00704 | -0.0874 | -49.7301
-7 | -0.2991 | 0.00683 | -0.086 | -43.7921
-6.5 | -0.2492 | 0.00662 | -0.0844 | -37.6435
-6 | -0.1975 | 0.00663 | -0.0831 | -29.7888
-5.5 | -0.1459 | 0.00674 | -0.0819 | -21.6469
-5 | -0.0957 | 0.00692 | -0.0804 | -13.8295
-4.5 | -0.0508 | 0.00722 | -0.0778 | -7.036
-3.5 | 0.045 | 0.00756 | -0.0739 | 5.9524
-3 | 0.0892 | 0.00721 | -0.0712 | 12.3717
-2.5 | 0.1387 | 0.00718 | -0.0696 | 19.3175
-2 | 0.1873 | 0.00708 | -0.0679 | 26.4548
-1.5 | 0.2362 | 0.00701 | -0.0662 | 33.6947
-1 | 0.284 | 0.00686 | -0.0642 | 41.3994
-0.5 | 0.3327 | 0.00678 | -0.0625 | 49.0708
0 | 0.382 | 0.00675 | -0.0609 | 56.5926
0.5 | 0.4319 | 0.00671 | -0.0595 | 64.3666
1 | 0.4825 | 0.00678 | -0.0583 | 71.1652
1.5 | 0.5307 | 0.0067 | -0.0565 | 79.209
2 | 0.5797 | 0.00673 | -0.055 | 86.1367
2.5 | 0.6281 | 0.00679 | -0.0533 | 92.5037
3 | 0.6775 | 0.00683 | -0.0519 | 99.1947
3.5 | 0.7249 | 0.00694 | -0.0501 | 104.4524
4 | 0.8491 | 0.00576 | -0.0672 | 147.4132
4.5 | 0.9854 | 0.00648 | -0.0862 | 152.0679
5 | 1.0399 | 0.00674 | -0.0861 | 154.2878
5.5 | 1.1284 | 0.00815 | -0.0946 | 138.454
6 | 1.1644 | 0.00937 | -0.0908 | 124.2689
6.5 | 1.2126 | 0.00974 | -0.0895 | 124.4969
7 | 1.2675 | 0.01009 | -0.0898 | 125.6194
8 | 1.3725 | 0.0109 | -0.0893 | 125.9174
8.5 | 1.418 | 0.01133 | -0.0875 | 125.1545
9 | 1.4588 | 0.01189 | -0.0848 | 122.6913
9.5 | 1.4981 | 0.01236 | -0.0818 | 121.2055
10 | 1.5344 | 0.01288 | -0.0783 | 119.1304
10.5 | 1.5708 | 0.01343 | -0.0748 | 116.962
11 | 1.5936 | 0.01408 | -0.0685 | 113.1818
11.5 | 1.6198 | 0.01468 | -0.0631 | 110.3406
12 | 1.6438 | 0.0155 | -0.0575 | 106.0516
12.5 | 1.672 | 0.0162 | -0.053 | 103.2099
13 | 1.6965 | 0.01709 | -0.0481 | 99.2686
13.5 | 1.7161 | 0.01824 | -0.0426 | 94.0844
14 | 1.7337 | 0.01951 | -0.0373 | 88.8621
14.5 | 1.748 | 0.02104 | -0.0319 | 83.0798
15 | 1.7598 | 0.02301 | -0.0269 | 76.4798
15.5 | 1.7694 | 0.02536 | -0.0225 | 69.7713
16 | 1.7754 | 0.02825 | -0.0183 | 62.846
16.5 | 1.778 | 0.0317 | -0.0148 | 56.0883
17 | 1.7587 | 0.03765 | -0.0114 | 46.7118
17.5 | 1.7522 | 0.0432 | -0.0101 | 40.5602
18 | 1.7361 | 0.05052 | -0.0101 | 34.3646
18.5 | 1.7041 | 0.06081 | -0.0119 | 28.0234
19 | 1.6489 | 0.075 | -0.0158 | 21.9853
19.5 | 1.6087 | 0.08716 | -0.0193 | 18.4569
20 | 1.5516 | 0.10221 | -0.0243 | 15.1805

## 93. Re 7M Mach 0.25 (1)
BIGFOIL.COM POLAR EXPORT
fg3
Fage & Collins 3 |  |  |  | Cl Max: | 1.6 | at alpha= | 11 | deg
JavaFoil+Calcfoil stall+Eppler ext transition |  |  |  | L/D Max: | 200.38 | at alpha= | 6.5 | deg
Re: | 7000000 |  |  | Cd Min: | 0.00553 | at alpha= | 4.5 | deg
Mach: | 0.25 |  |  | Cl=0 at alpha= | -4.3152 | deg
|  |  |  | @ Cl=0.1, Cd= | 0.0063279
|  |  |  | @ Cl=0.4, Cd= | 0.0064995
|  |  |  | @ Cl=0.6, Cd= | 0.0066466
alpha (deg) | Cl | Cd | Cm | Cl/Cd
-15.5 | -0.059 | 0.10527 | -0.016 | -0.557
-15 | -0.137 | 0.13249 | -0.016 | -1.037
-14.5 | -0.189 | 0.12552 | -0.017 | -1.505
-14 | -0.23 | 0.12095 | -0.017 | -1.904
-13.5 | -0.266 | 0.11053 | -0.018 | -2.41
-13 | -0.298 | 0.09961 | -0.019 | -2.989
-12.5 | -0.324 | 0.09265 | -0.019 | -3.501
-12 | -0.346 | 0.08511 | -0.02 | -4.061
-11.5 | -0.361 | 0.07781 | -0.021 | -4.643
-11 | -0.371 | 0.07219 | -0.022 | -5.135
-10.5 | -0.374 | 0.06579 | -0.022 | -5.682
-10 | -0.37 | 0.0607 | -0.023 | -6.101
-9.5 | -0.36 | 0.05607 | -0.023 | -6.424
-9 | -0.344 | 0.05267 | -0.024 | -6.535
-8.5 | -0.323 | 0.04963 | -0.024 | -6.499
-8 | -0.296 | 0.04665 | -0.025 | -6.339
-7.5 | -0.263 | 0.04424 | -0.026 | -5.942
-7 | -0.226 | 0.04174 | -0.027 | -5.409
-6.5 | -0.187 | 0.03944 | -0.028 | -4.738
-6 | -0.146 | 0.03704 | -0.029 | -3.949
-5.5 | -0.104 | 0.03552 | -0.029 | -2.936
-5 | -0.061 | 0.03471 | -0.03 | -1.758
-4.5 | -0.017 | 0.03334 | -0.031 | -0.5
-4 | 0.029 | 0.03208 | -0.032 | 0.89
-3.5 | 0.092 | 0.00631 | -0.068 | 14.597
-3 | 0.15 | 0.00644 | -0.069 | 23.216
-2.5 | 0.208 | 0.00576 | -0.07 | 36.088
-2 | 0.266 | 0.00653 | -0.072 | 40.774
-1.5 | 0.325 | 0.00663 | -0.073 | 49.037
-1 | 0.385 | 0.00668 | -0.075 | 57.555
-0.5 | 0.444 | 0.00597 | -0.076 | 74.369
0 | 0.506 | 0.00692 | -0.077 | 73.196
0.5 | 0.566 | 0.00603 | -0.079 | 93.756
1 | 0.625 | 0.0071 | -0.08 | 88.007
1.5 | 0.685 | 0.00727 | -0.081 | 94.127
2 | 0.744 | 0.00734 | -0.082 | 101.388
2.5 | 0.804 | 0.00751 | -0.084 | 107.042
3 | 0.863 | 0.00774 | -0.085 | 111.54
3.5 | 0.923 | 0.00796 | -0.086 | 115.972
4 | 0.982 | 0.00654 | -0.087 | 150.175
4.5 | 1.042 | 0.00553 | -0.088 | 188.459
5 | 1.102 | 0.00573 | -0.09 | 192.193
5.5 | 1.161 | 0.00594 | -0.091 | 195.448
6 | 1.22 | 0.00616 | -0.092 | 198.16
6.5 | 1.279 | 0.00638 | -0.093 | 200.38
7 | 1.336 | 0.00872 | -0.094 | 153.228
7.5 | 1.391 | 0.01121 | -0.095 | 124.144
8 | 1.445 | 0.00961 | -0.096 | 150.405
8.5 | 1.493 | 0.01248 | -0.097 | 119.63
9 | 1.531 | 0.01345 | -0.099 | 113.814
9.5 | 1.563 | 0.01425 | -0.1 | 109.678
10 | 1.586 | 0.01535 | -0.101 | 103.318
10.5 | 1.598 | 0.01662 | -0.101 | 96.145
11 | 1.6 | 0.01784 | -0.102 | 89.657
11.5 | 1.558 | 0.01931 | -0.101 | 80.678
12 | 1.528 | 0.02058 | -0.102 | 74.255
12.5 | 1.481 | 0.02303 | -0.102 | 64.314
13 | 1.42 | 0.02556 | -0.102 | 55.56
13.5 | 1.344 | 0.02898 | -0.102 | 46.382
14 | 1.253 | 0.03342 | -0.101 | 37.486
14.5 | 1.155 | 0.03777 | -0.1 | 30.576
15 | 1.037 | 0.04714 | -0.098 | 21.999
15.5 | 0.897 | 0.07021 | -0.091 | 12.77
16 | 0.729 | 0.12446 | -0.059 | 5.856

## 94. Re 7M Mach 0.25 (2)
BIGFOIL.COM POLAR EXPORT
fg3
Fage & Collins 3 |  |  |  | Cl Max: | 1.7105 | at alpha= | 14.5 | deg
XFOIL ncrit=9 |  |  |  | L/D Max: | 155.488 | at alpha= | 5 | deg
Re: | 7000000 |  |  | Cd Min: | 0.11134 | at alpha= | 18.5 | deg
Mach: | 0.25 |  |  | Cl=0 at alpha= | -99 | deg
|  |  |  | @ Cl=0.1, Cd= | 0.00681
|  |  |  | @ Cl=0.4, Cd= | 0.0068017
|  |  |  | @ Cl=0.6, Cd= | 0.006801
alpha (deg) | Cl | Cd | Cm | Cl/Cd
0 | 0.3896 | 0.00681 | -0.0615 | 57.21
0.5 | 0.4395 | 0.00677 | -0.0596 | 64.9188
1 | 0.4917 | 0.00681 | -0.0583 | 72.2026
1.5 | 0.5405 | 0.00677 | -0.0562 | 79.8375
2 | 0.5909 | 0.00679 | -0.0545 | 87.025
2.5 | 0.6404 | 0.00685 | -0.0526 | 93.4891
3 | 0.6902 | 0.0069 | -0.0508 | 100.029
3.5 | 0.738 | 0.00698 | -0.0486 | 105.7307
4 | 0.8769 | 0.00588 | -0.0685 | 149.1327
4.5 | 1.0137 | 0.0066 | -0.0867 | 153.5909
5 | 1.0682 | 0.00687 | -0.086 | 155.4876
5.5 | 1.15 | 0.00897 | -0.0926 | 128.2051
6 | 1.1925 | 0.00963 | -0.0893 | 123.8318
6.5 | 1.2484 | 0.01002 | -0.0889 | 124.5908
7 | 1.2981 | 0.01044 | -0.0872 | 124.3391
7.5 | 1.3506 | 0.01089 | -0.086 | 124.022
8 | 1.41 | 0.01134 | -0.0865 | 124.3386
8.5 | 1.4535 | 0.01187 | -0.0834 | 122.4516
9 | 1.4923 | 0.01246 | -0.0793 | 119.7673
9.5 | 1.5285 | 0.01303 | -0.0747 | 117.3062
10 | 1.5551 | 0.01356 | -0.0681 | 114.6829
10.5 | 1.5829 | 0.01425 | -0.0619 | 111.0807
11 | 1.6067 | 0.01524 | -0.0553 | 105.4265
11.5 | 1.6366 | 0.01607 | -0.0501 | 101.8419
12 | 1.6556 | 0.0174 | -0.0433 | 95.1494
12.5 | 1.6764 | 0.01875 | -0.0373 | 89.408
13 | 1.695 | 0.0203 | -0.0315 | 83.4975
13.5 | 1.7008 | 0.02267 | -0.0248 | 75.0243
14 | 1.7089 | 0.02521 | -0.0191 | 67.7866
14.5 | 1.7105 | 0.02866 | -0.0141 | 59.6825
15 | 1.705 | 0.0332 | -0.0099 | 51.3554
15.5 | 1.6938 | 0.03903 | -0.0074 | 43.3974
16 | 1.6662 | 0.04769 | -0.0069 | 34.9381
16.5 | 1.6376 | 0.05766 | -0.0086 | 28.401
17 | 1.5744 | 0.07283 | -0.013 | 21.6175
17.5 | 1.5352 | 0.08481 | -0.0164 | 18.1016
18 | 1.5026 | 0.09613 | -0.0198 | 15.6309
18.5 | 1.4446 | 0.11134 | -0.0253 | 12.9747

## 95. Re 7M Mach 0.50 (1)
BIGFOIL.COM POLAR EXPORT
fg3
Fage & Collins 3 |  |  |  | Cl Max: | 1.611 | at alpha= | 8.5 | deg
JavaFoil+Calcfoil stall+Eppler ext transition |  |  |  | L/D Max: | 197.221 | at alpha= | 6 | deg
Re: | 7000000 |  |  | Cd Min: | 0.00529 | at alpha= | -6.5 | deg
Mach: | 0.5 |  |  | Cl=0 at alpha= | -4.3163 | deg
|  |  |  | @ Cl=0.1, Cd= | 0.031278
|  |  |  | @ Cl=0.4, Cd= | 0.0069581
|  |  |  | @ Cl=0.6, Cd= | 0.0067494
alpha (deg) | Cl | Cd | Cm | Cl/Cd
-20 | -0.764 | 0.15099 | -0.012 | -5.059
-19.5 | -0.74 | 0.14735 | -0.013 | -5.024
-19 | -0.716 | 0.14349 | -0.013 | -4.992
-18.5 | -0.694 | 0.13284 | -0.014 | -5.222
-18 | -0.671 | 0.12746 | -0.015 | -5.263
-17.5 | -0.648 | 0.1241 | -0.016 | -5.219
-17 | -0.625 | 0.11922 | -0.017 | -5.239
-16.5 | -0.601 | 0.11455 | -0.017 | -5.25
-16 | -0.578 | 0.10974 | -0.018 | -5.268
-15.5 | -0.555 | 0.11495 | -0.019 | -4.825
-15 | -0.531 | 0.10572 | -0.02 | -5.024
-14.5 | -0.507 | 0.10065 | -0.021 | -5.04
-14 | -0.484 | 0.09227 | -0.022 | -5.243
-13.5 | -0.46 | 0.0858 | -0.023 | -5.363
-13 | -0.436 | 0.08009 | -0.024 | -5.448
-12.5 | -0.412 | 0.07494 | -0.025 | -5.504
-12 | -0.389 | 0.06988 | -0.027 | -5.563
-11.5 | -0.366 | 0.06394 | -0.029 | -5.719
-11 | -0.341 | 0.06026 | -0.03 | -5.663
-10.5 | -0.319 | 0.05322 | -0.034 | -5.996
-10 | -0.3 | 0.04285 | -0.039 | -6.994
-9.5 | -0.324 | 0.006 | -0.056 | -54.004
-9 | -0.294 | 0.00657 | -0.058 | -44.706
-8.5 | -0.263 | 0.00631 | -0.059 | -41.675
-8 | -0.232 | 0.00599 | -0.061 | -38.779
-7.5 | -0.201 | 0.00628 | -0.063 | -32.025
-7 | -0.17 | 0.00603 | -0.064 | -28.184
-6.5 | -0.139 | 0.00529 | -0.066 | -26.217
-6 | -0.136 | 0.03916 | -0.032 | -3.475
-5.5 | -0.105 | 0.03796 | -0.033 | -2.755
-5 | -0.064 | 0.03589 | -0.033 | -1.772
-4.5 | -0.018 | 0.03419 | -0.034 | -0.521
-4 | 0.031 | 0.0328 | -0.035 | 0.943
-3.5 | 0.082 | 0.0316 | -0.036 | 2.582
-3 | 0.134 | 0.03067 | -0.037 | 4.354
-2.5 | 0.186 | 0.02993 | -0.038 | 6.226
-2 | 0.24 | 0.02827 | -0.039 | 8.479
-1.5 | 0.362 | 0.00689 | -0.082 | 52.542
-1 | 0.429 | 0.00701 | -0.083 | 61.19
-0.5 | 0.495 | 0.00603 | -0.085 | 82.215
0 | 0.566 | 0.00609 | -0.086 | 92.93
0.5 | 0.632 | 0.00737 | -0.088 | 85.7
1 | 0.698 | 0.00759 | -0.089 | 91.9
1.5 | 0.764 | 0.0077 | -0.091 | 99.211
2 | 0.83 | 0.00795 | -0.092 | 104.401
2.5 | 0.896 | 0.00816 | -0.094 | 109.852
3 | 0.963 | 0.00846 | -0.095 | 113.809
3.5 | 1.029 | 0.00877 | -0.096 | 117.34
4 | 1.095 | 0.00759 | -0.097 | 144.156
4.5 | 1.16 | 0.00603 | -0.099 | 192.518
5 | 1.226 | 0.0063 | -0.1 | 194.645
5.5 | 1.291 | 0.00658 | -0.101 | 196.258
6 | 1.356 | 0.00687 | -0.103 | 197.221
6.5 | 1.419 | 0.00972 | -0.104 | 146.043
7 | 1.478 | 0.01043 | -0.105 | 141.633
7.5 | 1.533 | 0.01113 | -0.106 | 137.69
8 | 1.583 | 0.01196 | -0.108 | 132.304
8.5 | 1.611 | 0.01294 | -0.109 | 124.448
9 | 1.559 | 0.01938 | -0.107 | 80.437
9.5 | 1.443 | 0.02298 | -0.107 | 62.812
10 | 0.774 | 0.07053 | -0.053 | 10.976
10.5 | 0.899 | 0.0446 | -0.099 | 20.149
11 | 0.916 | 0.05254 | -0.097 | 17.432
11.5 | 0.861 | 0.08604 | -0.061 | 10.006
12 | 0.885 | 0.08699 | -0.056 | 10.175
12.5 | 1.012 | 0.05659 | -0.101 | 17.875
13 | 0.94 | 0.10683 | -0.056 | 8.801
13.5 | 1.051 | 0.07574 | -0.098 | 13.879

## 96. Re 7M Mach 0.50 (2)
BIGFOIL.COM POLAR EXPORT
fg3
Fage & Collins 3 |  |  |  | Cl Max: | 1.5495 | at alpha= | 9 | deg
XFOIL ncrit=9 |  |  |  | L/D Max: | 155.378 | at alpha= | 5 | deg
Re: | 7000000 |  |  | Cd Min: | 0.10777 | at alpha= | 14 | deg
Mach: | 0.5 |  |  | Cl=0 at alpha= | -99 | deg
|  |  |  | @ Cl=0.1, Cd= | 0.00726
|  |  |  | @ Cl=0.4, Cd= | 0.00726
|  |  |  | @ Cl=0.6, Cd= | 0.0070081
alpha (deg) | Cl | Cd | Cm | Cl/Cd
0 | 0.4165 | 0.00726 | -0.0623 | 57.3691
0.5 | 0.4632 | 0.0071 | -0.0576 | 65.2394
1 | 0.5142 | 0.007 | -0.0539 | 73.4571
2 | 0.6201 | 0.00701 | -0.0474 | 88.4593
2.5 | 0.6733 | 0.00712 | -0.0443 | 94.5646
3 | 0.727 | 0.00722 | -0.0412 | 100.6925
3.5 | 0.7795 | 0.00738 | -0.0379 | 105.6233
4 | 0.8355 | 0.00749 | -0.0351 | 111.5487
4.5 | 1.0913 | 0.00709 | -0.0771 | 153.921
5 | 1.17 | 0.00753 | -0.0787 | 155.3785
5.5 | 1.2416 | 0.01025 | -0.0805 | 121.1317
6 | 1.3403 | 0.01083 | -0.0856 | 123.7581
6.5 | 1.3839 | 0.0113 | -0.0792 | 122.469
7 | 1.4204 | 0.01191 | -0.0714 | 119.2611
7.5 | 1.4612 | 0.0126 | -0.0643 | 115.9683
8 | 1.5012 | 0.01346 | -0.0571 | 111.5305
8.5 | 1.5324 | 0.01481 | -0.0487 | 103.4706
9 | 1.5495 | 0.01686 | -0.0389 | 91.9039
9.5 | 1.5414 | 0.02039 | -0.0278 | 75.5959
10 | 1.5197 | 0.02536 | -0.0183 | 59.9251
10.5 | 1.4836 | 0.03263 | -0.0119 | 45.4674
11 | 1.4412 | 0.04266 | -0.0108 | 33.7834
11.5 | 1.3995 | 0.05449 | -0.013 | 25.6836
12 | 1.3561 | 0.06597 | -0.0149 | 20.5563
12.5 | 1.3177 | 0.07672 | -0.0166 | 17.1754
13 | 1.2882 | 0.08685 | -0.0184 | 14.8325
13.5 | 1.2601 | 0.09731 | -0.0206 | 12.9493
14 | 1.237 | 0.10777 | -0.0235 | 11.4781

## 97. Re 8M Mach 0.00 (1)
BIGFOIL.COM POLAR EXPORT
fg3
Fage & Collins 3 |  |  |  | Cl Max: | 1.622 | at alpha= | 12 | deg
JavaFoil+Calcfoil stall+Eppler ext transition |  |  |  | L/D Max: | 205.998 | at alpha= | 6.5 | deg
Re: | 8000000 |  |  | Cd Min: | 0.00524 | at alpha= | 4.5 | deg
Mach: | 0 |  |  | Cl=0 at alpha= | -4.34 | deg
|  |  |  | @ Cl=0.1, Cd= | 0.0062541
|  |  |  | @ Cl=0.4, Cd= | 0.0061837
|  |  |  | @ Cl=0.6, Cd= | 0.0067693
alpha (deg) | Cl | Cd | Cm | Cl/Cd
-18 | -0.359 | 0.15161 | -0.011 | -2.368
-17.5 | -0.372 | 0.14333 | -0.012 | -2.595
-17 | -0.385 | 0.13566 | -0.013 | -2.835
-16.5 | -0.397 | 0.12995 | -0.013 | -3.055
-16 | -0.409 | 0.12309 | -0.014 | -3.321
-15.5 | -0.42 | 0.11529 | -0.015 | -3.641
-15 | -0.43 | 0.10817 | -0.015 | -3.971
-14.5 | -0.438 | 0.1034 | -0.016 | -4.237
-14 | -0.445 | 0.09684 | -0.017 | -4.593
-13.5 | -0.45 | 0.09051 | -0.017 | -4.966
-13 | -0.452 | 0.0861 | -0.018 | -5.249
-12.5 | -0.452 | 0.08059 | -0.019 | -5.603
-12 | -0.448 | 0.07491 | -0.019 | -5.984
-11.5 | -0.442 | 0.07037 | -0.02 | -6.278
-11 | -0.432 | 0.06624 | -0.021 | -6.52
-10.5 | -0.418 | 0.06156 | -0.022 | -6.795
-10 | -0.401 | 0.05743 | -0.022 | -6.981
-9.5 | -0.38 | 0.05432 | -0.023 | -6.993
-9 | -0.355 | 0.05118 | -0.023 | -6.943
-8.5 | -0.327 | 0.04869 | -0.024 | -6.724
-8 | -0.296 | 0.04564 | -0.025 | -6.491
-7.5 | -0.261 | 0.04348 | -0.026 | -6.008
-7 | -0.223 | 0.0408 | -0.026 | -5.473
-6.5 | -0.184 | 0.03898 | -0.027 | -4.721
-6 | -0.144 | 0.03672 | -0.028 | -3.909
-5.5 | -0.102 | 0.03595 | -0.029 | -2.838
-5 | -0.06 | 0.03447 | -0.029 | -1.728
-4.5 | -0.016 | 0.03306 | -0.03 | -0.492
-4 | 0.034 | 0.00619 | -0.064 | 5.537
-3.5 | 0.089 | 0.00626 | -0.066 | 14.277
-3 | 0.145 | 0.00623 | -0.067 | 23.313
-2.5 | 0.202 | 0.00629 | -0.068 | 32.027
-2 | 0.258 | 0.00639 | -0.07 | 40.432
-1.5 | 0.315 | 0.00646 | -0.071 | 48.801
-1 | 0.373 | 0.00652 | -0.072 | 57.118
-0.5 | 0.43 | 0.00581 | -0.074 | 74.007
0 | 0.49 | 0.00583 | -0.075 | 84.131
0.5 | 0.548 | 0.00593 | -0.076 | 92.317
1 | 0.605 | 0.00685 | -0.077 | 88.403
1.5 | 0.663 | 0.00696 | -0.079 | 95.199
2 | 0.721 | 0.00711 | -0.08 | 101.409
2.5 | 0.778 | 0.00731 | -0.081 | 106.47
3 | 0.836 | 0.00747 | -0.082 | 112.009
3.5 | 0.894 | 0.00759 | -0.084 | 117.766
4 | 0.952 | 0.00623 | -0.085 | 152.848
4.5 | 1.01 | 0.00524 | -0.086 | 192.703
5 | 1.068 | 0.00543 | -0.087 | 196.698
5.5 | 1.125 | 0.00562 | -0.088 | 200.273
6 | 1.183 | 0.00582 | -0.089 | 203.337
6.5 | 1.24 | 0.00602 | -0.09 | 205.998
7 | 1.296 | 0.00811 | -0.091 | 159.694
7.5 | 1.35 | 0.01033 | -0.092 | 130.726
8 | 1.404 | 0.00896 | -0.093 | 156.717
8.5 | 1.452 | 0.01142 | -0.094 | 127.152
9 | 1.494 | 0.01037 | -0.095 | 144.083
9.5 | 1.531 | 0.01282 | -0.096 | 119.422
10 | 1.563 | 0.01166 | -0.097 | 134.101
10.5 | 1.588 | 0.01468 | -0.098 | 108.188
11 | 1.607 | 0.0156 | -0.099 | 103.012
11.5 | 1.618 | 0.01659 | -0.1 | 97.507
12 | 1.622 | 0.01494 | -0.101 | 108.538
12.5 | 1.618 | 0.01591 | -0.102 | 101.672
13 | 1.573 | 0.02008 | -0.1 | 78.297
13.5 | 1.549 | 0.02137 | -0.101 | 72.49
14 | 1.516 | 0.0233 | -0.101 | 65.084
14.5 | 1.475 | 0.02626 | -0.101 | 56.166
15 | 1.433 | 0.02847 | -0.101 | 50.315
15.5 | 1.379 | 0.03255 | -0.1 | 42.367
16 | 1.329 | 0.03532 | -0.1 | 37.628
16.5 | 1.269 | 0.04092 | -0.1 | 31.015
17 | 1.212 | 0.04576 | -0.099 | 26.485

## 98. Re 8M Mach 0.00 (2)
BIGFOIL.COM POLAR EXPORT
fg3
Fage & Collins 3 |  |  |  | Cl Max: | 1.8045 | at alpha= | 16.5 | deg
XFOIL ncrit=9 |  |  |  | L/D Max: | 156.442 | at alpha= | 5 | deg
Re: | 8000000 |  |  | Cd Min: | 0.17106 | at alpha= | -16 | deg
Mach: | 0 |  |  | Cl=0 at alpha= | -3.9411 | deg
|  |  |  | @ Cl=0.1, Cd= | 0.0069044
|  |  |  | @ Cl=0.4, Cd= | 0.0065538
|  |  |  | @ Cl=0.6, Cd= | 0.0066176
alpha (deg) | Cl | Cd | Cm | Cl/Cd
-16 | -0.4321 | 0.17106 | -0.0191 | -2.526
-15.5 | -0.3974 | 0.16549 | -0.0266 | -2.4014
-15 | -0.3844 | 0.15919 | -0.0292 | -2.4147
-14.5 | -0.3669 | 0.14911 | -0.0357 | -2.4606
-14 | -0.3577 | 0.13613 | -0.0434 | -2.6276
-13.5 | -0.3565 | 0.1204 | -0.054 | -2.961
-13 | -0.3469 | 0.11721 | -0.0525 | -2.9596
-12.5 | -0.3236 | 0.11235 | -0.0561 | -2.8803
-12 | -0.3484 | 0.09532 | -0.0655 | -3.6551
-11.5 | -0.3769 | 0.08002 | -0.0753 | -4.7101
-11 | -0.6809 | 0.01103 | -0.0975 | -61.7316
-10.5 | -0.6357 | 0.00987 | -0.0959 | -64.4073
-10 | -0.5901 | 0.0091 | -0.0939 | -64.8462
-9.5 | -0.5421 | 0.00856 | -0.0924 | -63.3294
-9 | -0.4966 | 0.00783 | -0.0903 | -63.4227
-8.5 | -0.4492 | 0.00736 | -0.0885 | -61.0326
-8 | -0.4006 | 0.00697 | -0.0869 | -57.4749
-7.5 | -0.3509 | 0.00673 | -0.0855 | -52.1397
-7 | -0.2999 | 0.00655 | -0.0843 | -45.7863
-6.5 | -0.2501 | 0.00639 | -0.0828 | -39.1393
-6 | -0.1993 | 0.0064 | -0.0816 | -31.1406
-5.5 | -0.1492 | 0.00649 | -0.0803 | -22.9892
-5 | -0.1015 | 0.00672 | -0.0784 | -15.1042
-4.5 | -0.0557 | 0.007 | -0.0761 | -7.9571
-4 | -0.0056 | 0.00728 | -0.0747 | -0.76923
-3.5 | 0.0419 | 0.00729 | -0.0728 | 5.7476
-3 | 0.0863 | 0.00691 | -0.0702 | 12.4891
-2.5 | 0.1354 | 0.00689 | -0.0687 | 19.6517
-2 | 0.184 | 0.00679 | -0.067 | 27.0987
-1.5 | 0.233 | 0.00673 | -0.0654 | 34.6211
-1 | 0.2814 | 0.00663 | -0.0637 | 42.4434
-0.5 | 0.3308 | 0.00657 | -0.0622 | 50.3501
0 | 0.3811 | 0.00655 | -0.0609 | 58.1832
0.5 | 0.4305 | 0.00656 | -0.0595 | 65.625
1 | 0.4817 | 0.00661 | -0.0585 | 72.8744
1.5 | 0.5295 | 0.00657 | -0.0567 | 80.5936
2 | 0.5784 | 0.0066 | -0.0552 | 87.6364
2.5 | 0.6274 | 0.00664 | -0.0538 | 94.488
3 | 0.6765 | 0.00668 | -0.0524 | 101.2725
3.5 | 0.7242 | 0.00677 | -0.0507 | 106.9719
4 | 0.8497 | 0.00556 | -0.0683 | 152.8237
4.5 | 0.9557 | 0.0062 | -0.0803 | 154.1452
5 | 1.02 | 0.00652 | -0.0827 | 156.4417
5.5 | 1.0775 | 0.00791 | -0.0839 | 136.22
6 | 1.1204 | 0.00917 | -0.0819 | 122.181
6.5 | 1.1747 | 0.00951 | -0.0821 | 123.5226
7 | 1.2267 | 0.00982 | -0.0819 | 124.9185
7.5 | 1.2782 | 0.01021 | -0.0816 | 125.191
8 | 1.3313 | 0.01058 | -0.0817 | 125.8318
8.5 | 1.3832 | 0.01098 | -0.0816 | 125.9745
9 | 1.4343 | 0.01149 | -0.0814 | 124.8303
9.5 | 1.4876 | 0.01194 | -0.0818 | 124.5896
10 | 1.5335 | 0.01243 | -0.0806 | 123.3709
10.5 | 1.5724 | 0.01296 | -0.0778 | 121.3272
11 | 1.6038 | 0.01369 | -0.0736 | 117.1512
11.5 | 1.6293 | 0.01412 | -0.0681 | 115.3895
12 | 1.6521 | 0.01481 | -0.0622 | 111.553
12.5 | 1.6569 | 0.01536 | -0.0525 | 107.8711
13 | 1.6814 | 0.01613 | -0.0476 | 104.2405
13.5 | 1.7074 | 0.01713 | -0.0434 | 99.6731
14 | 1.7356 | 0.0182 | -0.0401 | 95.3626
15 | 1.7771 | 0.02117 | -0.0322 | 83.9443
15.5 | 1.788 | 0.02315 | -0.0274 | 77.2354
16 | 1.7976 | 0.02547 | -0.0231 | 70.5771
16.5 | 1.8045 | 0.02823 | -0.0192 | 63.9214
17 | 1.7991 | 0.03228 | -0.0153 | 55.7342
17.5 | 1.7897 | 0.03729 | -0.0125 | 47.9941
18 | 1.7807 | 0.04296 | -0.0111 | 41.4502
18.5 | 1.7805 | 0.04819 | -0.0108 | 36.9475
19 | 1.726 | 0.06116 | -0.0128 | 28.2211
19.5 | 1.6924 | 0.07213 | -0.0156 | 23.4632
20 | 1.6556 | 0.08373 | -0.0189 | 19.7731

## 99. Re 8M Mach 0.10 (1)
BIGFOIL.COM POLAR EXPORT
fg3
Fage & Collins 3 |  |  |  | Cl Max: | 1.616 | at alpha= | 11.5 | deg
JavaFoil+Calcfoil stall+Eppler ext transition |  |  |  | L/D Max: | 204.339 | at alpha= | 6.5 | deg
Re: | 8000000 |  |  | Cd Min: | 0.00528 | at alpha= | 4.5 | deg
Mach: | 0.1 |  |  | Cl=0 at alpha= | -4.34 | deg
|  |  |  | @ Cl=0.1, Cd= | 0.0061854
|  |  |  | @ Cl=0.4, Cd= | 0.0062393
|  |  |  | @ Cl=0.6, Cd= | 0.0067467
alpha (deg) | Cl | Cd | Cm | Cl/Cd
-17.5 | -0.334 | 0.14846 | -0.012 | -2.249
-17 | -0.349 | 0.14099 | -0.013 | -2.474
-16.5 | -0.363 | 0.13305 | -0.013 | -2.731
-16 | -0.378 | 0.12694 | -0.014 | -2.974
-15.5 | -0.391 | 0.11968 | -0.015 | -3.267
-15 | -0.403 | 0.11163 | -0.015 | -3.614
-14.5 | -0.415 | 0.10434 | -0.016 | -3.974
-14 | -0.424 | 0.09775 | -0.017 | -4.338
-13.5 | -0.432 | 0.0926 | -0.017 | -4.66
-13 | -0.437 | 0.08651 | -0.018 | -5.046
-12.5 | -0.439 | 0.0809 | -0.019 | -5.424
-12 | -0.438 | 0.07627 | -0.02 | -5.742
-11.5 | -0.434 | 0.07136 | -0.02 | -6.076
-11 | -0.426 | 0.0668 | -0.021 | -6.371
-10.5 | -0.414 | 0.06176 | -0.022 | -6.699
-10 | -0.398 | 0.05785 | -0.022 | -6.878
-9.5 | -0.378 | 0.05439 | -0.023 | -6.95
-9 | -0.354 | 0.05139 | -0.023 | -6.895
-8.5 | -0.327 | 0.04885 | -0.024 | -6.696
-8 | -0.296 | 0.04577 | -0.025 | -6.478
-7.5 | -0.262 | 0.0436 | -0.026 | -6.001
-7 | -0.224 | 0.04084 | -0.027 | -5.48
-6.5 | -0.185 | 0.03901 | -0.027 | -4.731
-6 | -0.144 | 0.03673 | -0.028 | -3.92
-5.5 | -0.102 | 0.03599 | -0.029 | -2.845
-5 | -0.06 | 0.03448 | -0.029 | -1.734
-4.5 | -0.016 | 0.03309 | -0.03 | -0.493
-4 | 0.034 | 0.0062 | -0.064 | 5.555
-3.5 | 0.09 | 0.00618 | -0.066 | 14.544
-3 | 0.146 | 0.00621 | -0.067 | 23.499
-2.5 | 0.202 | 0.00633 | -0.069 | 32.007
-2 | 0.26 | 0.0064 | -0.07 | 40.538
-1.5 | 0.317 | 0.00647 | -0.071 | 49.012
-1 | 0.375 | 0.00652 | -0.073 | 57.477
-0.5 | 0.432 | 0.00588 | -0.074 | 73.491
0 | 0.493 | 0.00583 | -0.075 | 84.495
0.5 | 0.551 | 0.00593 | -0.076 | 92.908
1 | 0.608 | 0.00688 | -0.078 | 88.462
1.5 | 0.666 | 0.00704 | -0.079 | 94.702
2 | 0.724 | 0.00711 | -0.08 | 101.891
2.5 | 0.782 | 0.00728 | -0.082 | 107.539
3 | 0.84 | 0.00747 | -0.083 | 112.558
3.5 | 0.899 | 0.00767 | -0.084 | 117.15
4 | 0.957 | 0.00623 | -0.085 | 153.485
4.5 | 1.015 | 0.00528 | -0.086 | 192.317
5 | 1.073 | 0.00547 | -0.087 | 196.294
5.5 | 1.131 | 0.00569 | -0.088 | 198.602
6 | 1.189 | 0.00586 | -0.089 | 202.906
6.5 | 1.246 | 0.0061 | -0.091 | 204.339
7 | 1.302 | 0.00821 | -0.092 | 158.49
7.5 | 1.357 | 0.01044 | -0.093 | 129.95
8 | 1.41 | 0.009 | -0.094 | 156.753
8.5 | 1.459 | 0.01152 | -0.095 | 126.571
9 | 1.5 | 0.01049 | -0.096 | 143.07
9.5 | 1.537 | 0.01299 | -0.097 | 118.34
10 | 1.567 | 0.01394 | -0.098 | 112.398
10.5 | 1.591 | 0.01489 | -0.099 | 106.814
11 | 1.607 | 0.01585 | -0.1 | 101.403
11.5 | 1.616 | 0.01691 | -0.101 | 95.59
12 | 1.616 | 0.01524 | -0.101 | 106.103
12.5 | 1.609 | 0.01615 | -0.102 | 99.605
13 | 1.558 | 0.02036 | -0.101 | 76.502
13.5 | 1.526 | 0.02248 | -0.101 | 67.877
14 | 1.49 | 0.02408 | -0.101 | 61.859
14.5 | 1.444 | 0.02712 | -0.101 | 53.243
15 | 1.392 | 0.02992 | -0.101 | 46.515
15.5 | 1.332 | 0.03452 | -0.1 | 38.581
16 | 1.274 | 0.0379 | -0.1 | 33.62
16.5 | 1.211 | 0.04308 | -0.099 | 28.108

## 100. Re 8M Mach 0.10 (2)
BIGFOIL.COM POLAR EXPORT
fg3
Fage & Collins 3 |  |  |  | Cl Max: | 1.7912 | at alpha= | 16.5 | deg
XFOIL ncrit=9 |  |  |  | L/D Max: | 156.774 | at alpha= | 5 | deg
Re: | 8000000 |  |  | Cd Min: | 0.16578 | at alpha= | -15.5 | deg
Mach: | 0.1 |  |  | Cl=0 at alpha= | -3.9341 | deg
|  |  |  | @ Cl=0.1, Cd= | 0.0069317
|  |  |  | @ Cl=0.4, Cd= | 0.00656
|  |  |  | @ Cl=0.6, Cd= | 0.0066258
alpha (deg) | Cl | Cd | Cm | Cl/Cd
-15.5 | -0.3962 | 0.16578 | -0.027 | -2.3899
-15 | -0.3829 | 0.15948 | -0.0296 | -2.4009
-14.5 | -0.3643 | 0.1495 | -0.0363 | -2.4368
-13.5 | -0.353 | 0.12088 | -0.0546 | -2.9203
-13 | -0.3431 | 0.11807 | -0.0527 | -2.9059
-12.5 | -0.3175 | 0.11362 | -0.0562 | -2.7944
-11.5 | -0.3686 | 0.08182 | -0.0746 | -4.505
-11 | -0.347 | 0.0716 | -0.0874 | -4.8464
-10.5 | -0.6147 | 0.0139 | -0.1015 | -44.223
-10 | -0.5921 | 0.00977 | -0.0964 | -60.6039
-9.5 | -0.5456 | 0.00893 | -0.0943 | -61.0974
-9 | -0.4984 | 0.00826 | -0.0924 | -60.339
-8.5 | -0.4528 | 0.00754 | -0.09 | -60.0531
-8 | -0.4035 | 0.00714 | -0.0883 | -56.5126
-7.5 | -0.3543 | 0.0068 | -0.0866 | -52.1029
-7 | -0.3028 | 0.00661 | -0.0853 | -45.8094
-6.5 | -0.2524 | 0.00645 | -0.0838 | -39.1318
-6 | -0.2015 | 0.00643 | -0.0824 | -31.3375
-5.5 | -0.1508 | 0.00652 | -0.081 | -23.1288
-4.5 | -0.0568 | 0.00703 | -0.0766 | -8.0797
-4 | -0.0063 | 0.0073 | -0.0752 | -0.86301
-3.5 | 0.0415 | 0.00731 | -0.0732 | 5.6772
-3 | 0.0863 | 0.00694 | -0.0706 | 12.4352
-2.5 | 0.1357 | 0.00691 | -0.069 | 19.6382
-2 | 0.1847 | 0.00681 | -0.0673 | 27.1219
-1.5 | 0.234 | 0.00675 | -0.0657 | 34.6667
-1 | 0.2825 | 0.00665 | -0.0639 | 42.4812
-0.5 | 0.3319 | 0.00658 | -0.0623 | 50.4407
0 | 0.3824 | 0.00656 | -0.061 | 58.2927
0.5 | 0.432 | 0.00656 | -0.0595 | 65.8537
1 | 0.4834 | 0.00662 | -0.0585 | 73.0211
1.5 | 0.5314 | 0.00658 | -0.0567 | 80.7599
2 | 0.5805 | 0.00661 | -0.0552 | 87.8215
2.5 | 0.6298 | 0.00665 | -0.0537 | 94.7068
3 | 0.6789 | 0.00669 | -0.0522 | 101.4798
3.5 | 0.7269 | 0.00678 | -0.0506 | 107.2124
4 | 0.7747 | 0.00688 | -0.0488 | 112.6017
4.5 | 0.9601 | 0.00622 | -0.0802 | 154.3569
5 | 1.0253 | 0.00654 | -0.0827 | 156.7737
5.5 | 1.083 | 0.00796 | -0.0839 | 136.0553
6 | 1.1268 | 0.00922 | -0.082 | 122.2126
6.5 | 1.1812 | 0.00955 | -0.0821 | 123.6859
7 | 1.2334 | 0.00988 | -0.0818 | 124.8381
7.5 | 1.2856 | 0.01027 | -0.0814 | 125.1801
8 | 1.3391 | 0.01065 | -0.0815 | 125.7371
8.5 | 1.3912 | 0.01106 | -0.0813 | 125.7866
9 | 1.443 | 0.01158 | -0.0811 | 124.6114
9.5 | 1.4972 | 0.01206 | -0.0814 | 124.1459
10.5 | 1.579 | 0.01312 | -0.0764 | 120.3506
11 | 1.6051 | 0.01381 | -0.0708 | 116.2274
11.5 | 1.6326 | 0.01429 | -0.0656 | 114.2477
12 | 1.6558 | 0.01503 | -0.0597 | 110.1663
12.5 | 1.6601 | 0.01564 | -0.0498 | 106.1445
13 | 1.6855 | 0.01649 | -0.045 | 102.2135
13.5 | 1.7112 | 0.0176 | -0.0408 | 97.2273
14 | 1.7386 | 0.01881 | -0.0374 | 92.4296
14.5 | 1.7634 | 0.02025 | -0.034 | 87.0815
15 | 1.7744 | 0.02219 | -0.0287 | 79.9639
15.5 | 1.7831 | 0.02449 | -0.0239 | 72.8093
16 | 1.7897 | 0.02722 | -0.0195 | 65.7494
16.5 | 1.7912 | 0.03065 | -0.0157 | 58.4405
17 | 1.7886 | 0.03488 | -0.0126 | 51.2787
17.5 | 1.7687 | 0.04144 | -0.0104 | 42.681
18 | 1.7456 | 0.04942 | -0.0101 | 35.3217
18.5 | 1.7523 | 0.05435 | -0.0105 | 32.241
19 | 1.6835 | 0.07007 | -0.0143 | 24.026
19.5 | 1.6402 | 0.08262 | -0.0179 | 19.8523
20 | 1.6024 | 0.09456 | -0.0216 | 16.9459

## 101. Re 8M Mach 0.25 (1)
BIGFOIL.COM POLAR EXPORT
fg3
Fage & Collins 3 |  |  |  | Cl Max: | 1.6 | at alpha= | 11 | deg
JavaFoil+Calcfoil stall+Eppler ext transition |  |  |  | L/D Max: | 205.31 | at alpha= | 6.5 | deg
Re: | 8000000 |  |  | Cd Min: | 0.0054 | at alpha= | 4.5 | deg
Mach: | 0.25 |  |  | Cl=0 at alpha= | -4.3152 | deg
|  |  |  | @ Cl=0.1, Cd= | 0.0063041
|  |  |  | @ Cl=0.4, Cd= | 0.0064019
|  |  |  | @ Cl=0.6, Cd= | 0.0065463
alpha (deg) | Cl | Cd | Cm | Cl/Cd
-15.5 | -0.059 | 0.10462 | -0.016 | -0.561
-15 | -0.137 | 0.10269 | -0.016 | -1.338
-14.5 | -0.189 | 0.12404 | -0.017 | -1.523
-14 | -0.23 | 0.12169 | -0.017 | -1.893
-13.5 | -0.266 | 0.10853 | -0.018 | -2.454
-13 | -0.298 | 0.09929 | -0.019 | -2.999
-12.5 | -0.324 | 0.09258 | -0.019 | -3.503
-12 | -0.346 | 0.0836 | -0.02 | -4.135
-11.5 | -0.361 | 0.07785 | -0.021 | -4.641
-11 | -0.371 | 0.0724 | -0.022 | -5.121
-10.5 | -0.374 | 0.06544 | -0.022 | -5.712
-10 | -0.37 | 0.06023 | -0.023 | -6.149
-9.5 | -0.36 | 0.05591 | -0.023 | -6.445
-9 | -0.344 | 0.05252 | -0.024 | -6.555
-8.5 | -0.323 | 0.04961 | -0.025 | -6.502
-8 | -0.296 | 0.04644 | -0.025 | -6.368
-7.5 | -0.263 | 0.04396 | -0.026 | -5.982
-7 | -0.226 | 0.04116 | -0.027 | -5.487
-6.5 | -0.187 | 0.03923 | -0.028 | -4.764
-6 | -0.146 | 0.03696 | -0.029 | -3.959
-5.5 | -0.104 | 0.0362 | -0.029 | -2.881
-5 | -0.061 | 0.03462 | -0.03 | -1.763
-4.5 | -0.017 | 0.03327 | -0.031 | -0.502
-4 | 0.029 | 0.032 | -0.032 | 0.892
-3.5 | 0.092 | 0.0063 | -0.068 | 14.616
-3 | 0.15 | 0.00633 | -0.069 | 23.623
-2.5 | 0.208 | 0.00636 | -0.07 | 32.649
-2 | 0.266 | 0.00646 | -0.072 | 41.241
-1.5 | 0.325 | 0.00651 | -0.073 | 49.964
-1 | 0.385 | 0.00659 | -0.075 | 58.334
-0.5 | 0.444 | 0.00585 | -0.076 | 75.969
0 | 0.506 | 0.00593 | -0.077 | 85.412
0.5 | 0.566 | 0.00597 | -0.079 | 94.71
1 | 0.625 | 0.00697 | -0.08 | 89.661
1.5 | 0.685 | 0.00707 | -0.081 | 96.78
2 | 0.744 | 0.00723 | -0.082 | 102.957
2.5 | 0.804 | 0.00744 | -0.084 | 107.952
3 | 0.863 | 0.00758 | -0.085 | 113.891
3.5 | 0.923 | 0.0078 | -0.086 | 118.369
4 | 0.982 | 0.00641 | -0.087 | 153.247
4.5 | 1.042 | 0.0054 | -0.088 | 193.109
5 | 1.102 | 0.00562 | -0.09 | 195.928
5.5 | 1.161 | 0.0058 | -0.091 | 200.21
6 | 1.22 | 0.00601 | -0.092 | 203.026
6.5 | 1.279 | 0.00623 | -0.093 | 205.31
7 | 1.336 | 0.00854 | -0.094 | 156.49
7.5 | 1.391 | 0.00895 | -0.095 | 155.416
8 | 1.445 | 0.01158 | -0.096 | 124.813
8.5 | 1.493 | 0.01218 | -0.097 | 122.507
9 | 1.531 | 0.01314 | -0.099 | 116.548
9.5 | 1.563 | 0.01391 | -0.1 | 112.361
10 | 1.586 | 0.01502 | -0.101 | 105.541
10.5 | 1.598 | 0.01625 | -0.101 | 98.388
11 | 1.6 | 0.0174 | -0.102 | 91.918
11.5 | 1.589 | 0.01881 | -0.103 | 84.462
12 | 1.53 | 0.02 | -0.102 | 76.522
12.5 | 1.483 | 0.0224 | -0.102 | 66.211
13 | 1.423 | 0.02481 | -0.102 | 57.339
13.5 | 1.348 | 0.02794 | -0.102 | 48.231
14 | 1.257 | 0.03215 | -0.101 | 39.094
14.5 | 1.159 | 0.03605 | -0.101 | 32.157
15 | 1.019 | 0.05442 | -0.095 | 18.727
15.5 | 0.901 | 0.06692 | -0.092 | 13.458
16 | 0.765 | 0.09568 | -0.083 | 7.992

## 102. Re 8M Mach 0.25 (2)
BIGFOIL.COM POLAR EXPORT
fg3
Fage & Collins 3 |  |  |  | Cl Max: | 1.7368 | at alpha= | 14.5 | deg
XFOIL ncrit=9 |  |  |  | L/D Max: | 157.799 | at alpha= | 5 | deg
Re: | 8000000 |  |  | Cd Min: | 0.23543 | at alpha= | -20 | deg
Mach: | 0.25 |  |  | Cl=0 at alpha= | -3.8984 | deg
|  |  |  | @ Cl=0.1, Cd= | 0.0071606
|  |  |  | @ Cl=0.4, Cd= | 0.0066159
|  |  |  | @ Cl=0.6, Cd= | 0.006675
alpha (deg) | Cl | Cd | Cm | Cl/Cd
-20 | -0.5637 | 0.23543 | 0.0125 | -2.3943
-19.5 | -0.5446 | 0.22827 | 0.0084 | -2.3858
-19 | -0.5261 | 0.22121 | 0.0042 | -2.3783
-18.5 | -0.5067 | 0.21384 | -0.0001 | -2.3695
-18 | -0.4871 | 0.20701 | -0.0044 | -2.353
-17.5 | -0.4681 | 0.2002 | -0.0084 | -2.3382
-17 | -0.4499 | 0.19302 | -0.0125 | -2.3308
-16 | -0.4168 | 0.1771 | -0.021 | -2.3535
-15.5 | -0.3899 | 0.16737 | -0.0291 | -2.3296
-15 | -0.3753 | 0.16102 | -0.0319 | -2.3308
-14.5 | -0.353 | 0.15119 | -0.0391 | -2.3348
-14 | -0.3229 | 0.14078 | -0.0492 | -2.2936
-13 | -0.3117 | 0.12488 | -0.0536 | -2.496
-12.5 | -0.3002 | 0.11696 | -0.0578 | -2.5667
-12 | -0.2905 | 0.10654 | -0.0648 | -2.7267
-11 | -0.2355 | 0.09064 | -0.0812 | -2.5982
-10.5 | -0.2323 | 0.08366 | -0.0843 | -2.7767
-10 | -0.2625 | 0.07022 | -0.0924 | -3.7383
-9.5 | -0.3025 | 0.05664 | -0.1053 | -5.3407
-9 | -0.3058 | 0.04561 | -0.1126 | -6.7047
-8.5 | -0.3629 | 0.0227 | -0.1124 | -15.9868
-8 | -0.3528 | 0.01656 | -0.1056 | -21.3043
-7.5 | -0.3676 | 0.0078 | -0.0941 | -47.1282
-7 | -0.3175 | 0.00714 | -0.0914 | -44.4678
-6.5 | -0.2644 | 0.00691 | -0.0893 | -38.2634
-6 | -0.2114 | 0.00678 | -0.0873 | -31.1799
-5.5 | -0.1597 | 0.00676 | -0.0851 | -23.6243
-5 | -0.1091 | 0.00706 | -0.0827 | -15.4533
-4.5 | -0.0617 | 0.0073 | -0.0797 | -8.4521
-4 | -0.0101 | 0.00749 | -0.0778 | -1.3485
-3.5 | 0.0396 | 0.00744 | -0.0755 | 5.3226
-3 | 0.0878 | 0.0072 | -0.073 | 12.1944
-2.5 | 0.1374 | 0.00704 | -0.0708 | 19.517
-2 | 0.188 | 0.00695 | -0.0689 | 27.0504
-1.5 | 0.239 | 0.00689 | -0.0671 | 34.688
-1 | 0.2885 | 0.00676 | -0.0651 | 42.6775
-0.5 | 0.3384 | 0.00668 | -0.0631 | 50.6587
0 | 0.3896 | 0.00662 | -0.0615 | 58.852
0.5 | 0.4403 | 0.0066 | -0.0598 | 66.7121
1 | 0.4922 | 0.00666 | -0.0584 | 73.9039
1.5 | 0.5422 | 0.00662 | -0.0566 | 81.9033
2 | 0.5915 | 0.00667 | -0.0547 | 88.6807
2.5 | 0.6422 | 0.0067 | -0.053 | 95.8507
3 | 0.6915 | 0.00677 | -0.0511 | 102.1418
3.5 | 0.7403 | 0.00685 | -0.0491 | 108.073
4 | 0.8764 | 0.00569 | -0.0684 | 154.0246
4.5 | 0.9823 | 0.00632 | -0.0794 | 155.4272
5 | 1.0541 | 0.00668 | -0.0828 | 157.7994
5.5 | 1.1141 | 0.00825 | -0.0839 | 135.0424
6 | 1.1616 | 0.00945 | -0.0821 | 122.9206
6.5 | 1.2171 | 0.00982 | -0.0817 | 123.9409
7 | 1.2707 | 0.01021 | -0.0809 | 124.4564
7.5 | 1.3264 | 0.01063 | -0.0805 | 124.7789
8 | 1.3812 | 0.01106 | -0.0799 | 124.8825
8.5 | 1.4356 | 0.01158 | -0.0792 | 123.9724
9 | 1.4926 | 0.01214 | -0.0791 | 122.9489
10 | 1.5677 | 0.01326 | -0.0705 | 118.2278
10.5 | 1.5932 | 0.01396 | -0.0638 | 114.1261
11 | 1.6209 | 0.01476 | -0.0578 | 109.8171
11.5 | 1.6492 | 0.01556 | -0.0521 | 105.9897
12.5 | 1.6733 | 0.01786 | -0.0355 | 93.6898
13 | 1.6989 | 0.0193 | -0.0309 | 88.0259
14 | 1.7324 | 0.02392 | -0.0216 | 72.4247
14.5 | 1.7368 | 0.02687 | -0.016 | 64.6371
15 | 1.7275 | 0.0314 | -0.011 | 55.0159
15.5 | 1.7046 | 0.03802 | -0.0076 | 44.8343
16 | 1.6895 | 0.04507 | -0.0065 | 37.4861
16.5 | 1.6405 | 0.05732 | -0.0086 | 28.62
17 | 1.6237 | 0.0663 | -0.0107 | 24.4902
17.5 | 1.563 | 0.08114 | -0.0151 | 19.263
18 | 1.5089 | 0.09528 | -0.0196 | 15.8365
18.5 | 1.4846 | 0.10555 | -0.0228 | 14.0654
19 | 1.4441 | 0.11854 | -0.0277 | 12.1824
19.5 | 1.419 | 0.1294 | -0.032 | 10.966

## 103. Re 8M Mach 0.50 (1)
BIGFOIL.COM POLAR EXPORT
fg3
Fage & Collins 3 |  |  |  | Cl Max: | 1.611 | at alpha= | 8.5 | deg
JavaFoil+Calcfoil stall+Eppler ext transition |  |  |  | L/D Max: | 199.799 | at alpha= | 5 | deg
Re: | 8000000 |  |  | Cd Min: | 0.00511 | at alpha= | -6.5 | deg
Mach: | 0.5 |  |  | Cl=0 at alpha= | -4.3163 | deg
|  |  |  | @ Cl=0.1, Cd= | 0.031205
|  |  |  | @ Cl=0.4, Cd= | 0.006864
|  |  |  | @ Cl=0.6, Cd= | 0.0066142
alpha (deg) | Cl | Cd | Cm | Cl/Cd
-20 | -0.764 | 0.14953 | -0.012 | -5.111
-19.5 | -0.741 | 0.14545 | -0.013 | -5.092
-19 | -0.717 | 0.14157 | -0.013 | -5.063
-18.5 | -0.694 | 0.13268 | -0.014 | -5.234
-18 | -0.671 | 0.12779 | -0.015 | -5.25
-17.5 | -0.648 | 0.12288 | -0.016 | -5.272
-17 | -0.625 | 0.11808 | -0.017 | -5.291
-16.5 | -0.602 | 0.11416 | -0.018 | -5.269
-16 | -0.578 | 0.10981 | -0.018 | -5.265
-15.5 | -0.555 | 0.11407 | -0.019 | -4.862
-15 | -0.531 | 0.10466 | -0.02 | -5.075
-14.5 | -0.507 | 0.09886 | -0.021 | -5.132
-14 | -0.484 | 0.0915 | -0.022 | -5.289
-13.5 | -0.46 | 0.085 | -0.023 | -5.415
-13 | -0.437 | 0.07956 | -0.024 | -5.487
-12.5 | -0.413 | 0.07359 | -0.026 | -5.613
-12 | -0.39 | 0.06878 | -0.028 | -5.663
-11.5 | -0.367 | 0.06231 | -0.03 | -5.886
-11 | -0.342 | 0.05883 | -0.031 | -5.819
-10.5 | -0.324 | 0.0472 | -0.037 | -6.856
-10 | -0.35 | 0.00805 | -0.053 | -43.487
-9.5 | -0.324 | 0.00611 | -0.056 | -53.132
-9 | -0.294 | 0.00657 | -0.058 | -44.712
-8.5 | -0.263 | 0.00653 | -0.059 | -40.275
-8 | -0.232 | 0.00584 | -0.061 | -39.757
-7.5 | -0.201 | 0.00616 | -0.063 | -32.673
-7 | -0.17 | 0.00546 | -0.064 | -31.147
-6.5 | -0.139 | 0.00511 | -0.066 | -27.116
-6 | -0.136 | 0.03881 | -0.032 | -3.507
-5.5 | -0.105 | 0.03769 | -0.033 | -2.775
-5 | -0.064 | 0.03572 | -0.033 | -1.781
-4.5 | -0.018 | 0.03409 | -0.034 | -0.522
-4 | 0.031 | 0.0327 | -0.035 | 0.946
-3.5 | 0.082 | 0.03152 | -0.036 | 2.589
-3 | 0.134 | 0.03061 | -0.037 | 4.363
-2.5 | 0.186 | 0.02983 | -0.038 | 6.247
-2 | 0.296 | 0.00669 | -0.08 | 44.191
-1.5 | 0.362 | 0.00683 | -0.082 | 53.042
-1 | 0.429 | 0.00689 | -0.083 | 62.257
-0.5 | 0.495 | 0.00701 | -0.085 | 70.63
0 | 0.566 | 0.00596 | -0.086 | 94.897
0.5 | 0.632 | 0.00723 | -0.088 | 87.42
1 | 0.698 | 0.00745 | -0.089 | 93.711
1.5 | 0.764 | 0.00755 | -0.091 | 101.184
2 | 0.83 | 0.00784 | -0.092 | 105.957
2.5 | 0.896 | 0.00806 | -0.094 | 111.191
3 | 0.963 | 0.0083 | -0.095 | 115.954
3.5 | 1.029 | 0.00856 | -0.096 | 120.114
4 | 1.095 | 0.00744 | -0.097 | 147.098
4.5 | 1.16 | 0.00587 | -0.099 | 197.631
5 | 1.226 | 0.00614 | -0.1 | 199.799
5.5 | 1.291 | 0.00819 | -0.101 | 157.716
6 | 1.356 | 0.00685 | -0.103 | 197.895
6.5 | 1.419 | 0.0095 | -0.104 | 149.355
7 | 1.478 | 0.01015 | -0.105 | 145.568
7.5 | 1.533 | 0.01089 | -0.106 | 140.781
8 | 1.583 | 0.01167 | -0.108 | 135.621
8.5 | 1.611 | 0.01261 | -0.109 | 127.726
9 | 1.562 | 0.0187 | -0.108 | 83.549
9.5 | 1.446 | 0.0224 | -0.108 | 64.548
10 | 0.774 | 0.07089 | -0.054 | 10.923
10.5 | 0.909 | 0.04121 | -0.101 | 22.06
11 | 0.922 | 0.04995 | -0.098 | 18.46
11.5 | 0.861 | 0.08705 | -0.062 | 9.895
12 | 0.989 | 0.04915 | -0.101 | 20.126
12.5 | 1.022 | 0.05162 | -0.103 | 19.804
13 | 0.94 | 0.10652 | -0.056 | 8.829
13.5 | 1.053 | 0.07438 | -0.098 | 14.157

## 104. Re 8M Mach 0.50 (2)
BIGFOIL.COM POLAR EXPORT
fg3
Fage & Collins 3 |  |  |  | Cl Max: | 1.5632 | at alpha= | 9 | deg
XFOIL ncrit=9 |  |  |  | L/D Max: | 158.308 | at alpha= | 5 | deg
Re: | 8000000 |  |  | Cd Min: | 0.25149 | at alpha= | -20 | deg
Mach: | 0.5 |  |  | Cl=0 at alpha= | -4.6634 | deg
|  |  |  | @ Cl=0.1, Cd= | 0.010613
|  |  |  | @ Cl=0.4, Cd= | 0.0071026
|  |  |  | @ Cl=0.6, Cd= | 0.00688
alpha (deg) | Cl | Cd | Cm | Cl/Cd
-20 | -0.5867 | 0.25149 | 0.0103 | -2.3329
-19.5 | -0.5636 | 0.24332 | 0.0054 | -2.3163
-19 | -0.5405 | 0.23543 | 0.0006 | -2.2958
-18.5 | -0.5181 | 0.22723 | -0.0044 | -2.2801
-18 | -0.4936 | 0.21895 | -0.0094 | -2.2544
-17.5 | -0.4695 | 0.21118 | -0.0144 | -2.2232
-17 | -0.4454 | 0.20314 | -0.0195 | -2.1926
-15 | -0.345 | 0.16817 | -0.0433 | -2.0515
-14.5 | -0.3281 | 0.16138 | -0.0457 | -2.0331
-14 | -0.3064 | 0.1531 | -0.0507 | -2.0013
-13.5 | -0.2771 | 0.14643 | -0.0562 | -1.8924
-13 | -0.248 | 0.13704 | -0.0642 | -1.8097
-12.5 | -0.2274 | 0.1295 | -0.0686 | -1.756
-12 | -0.224 | 0.12378 | -0.0671 | -1.8097
-11.5 | -0.1838 | 0.1122 | -0.0806 | -1.6381
-11 | -0.1568 | 0.10401 | -0.0881 | -1.5075
-10.5 | -0.1426 | 0.09776 | -0.0905 | -1.4587
-10 | -0.1247 | 0.09232 | -0.0928 | -1.3507
-9.5 | -0.1141 | 0.08536 | -0.0957 | -1.3367
-9 | -0.1041 | 0.07851 | -0.0989 | -1.3259
-8.5 | -0.0961 | 0.07154 | -0.1024 | -1.3433
-8 | -0.0868 | 0.06493 | -0.1063 | -1.3368
-7.5 | -0.073 | 0.05825 | -0.1135 | -1.2532
-7 | -0.0437 | 0.04915 | -0.1289 | -0.88911
-6.5 | -0.0279 | 0.04144 | -0.1343 | -0.67326
-6 | -0.028 | 0.0343 | -0.1315 | -0.81633
-5.5 | -0.0228 | 0.0285 | -0.125 | -0.8
-5 | -0.0103 | 0.02388 | -0.1169 | -0.43132
-4.5 | 0.005 | 0.01939 | -0.1078 | 0.25786
-4 | 0.0313 | 0.01597 | -0.0995 | 1.9599
-3.5 | 0.0572 | 0.01244 | -0.0907 | 4.5981
-3 | 0.101 | 0.01057 | -0.0849 | 9.5553
-2.5 | 0.1526 | 0.00932 | -0.0807 | 16.3734
-1.5 | 0.2556 | 0.00758 | -0.0725 | 33.7203
-1 | 0.3111 | 0.00739 | -0.0694 | 42.0974
-0.5 | 0.3652 | 0.00728 | -0.0661 | 50.1648
0 | 0.4162 | 0.00702 | -0.0623 | 59.2877
0.5 | 0.4648 | 0.00688 | -0.0579 | 67.5581
1 | 0.5152 | 0.00683 | -0.0541 | 75.4319
1.5 | 0.569 | 0.00688 | -0.051 | 82.7035
2 | 0.622 | 0.00688 | -0.0478 | 90.407
2.5 | 0.676 | 0.00695 | -0.0448 | 97.2662
3 | 0.7287 | 0.00707 | -0.0415 | 103.0693
3.5 | 0.7825 | 0.0072 | -0.0384 | 108.6806
4 | 0.8377 | 0.00733 | -0.0355 | 114.2838
4.5 | 1.0199 | 0.00655 | -0.0615 | 155.7099
5 | 1.1414 | 0.00721 | -0.0725 | 158.3079
6 | 1.2979 | 0.01052 | -0.0767 | 123.3745
6.5 | 1.3596 | 0.01099 | -0.0741 | 123.7125
7 | 1.4226 | 0.01162 | -0.0715 | 122.4269
7.5 | 1.4727 | 0.01228 | -0.0662 | 119.9267
8 | 1.5125 | 0.0131 | -0.0588 | 115.458
8.5 | 1.5455 | 0.01435 | -0.0505 | 107.7003
9 | 1.5632 | 0.01634 | -0.0405 | 95.6671
9.5 | 1.5553 | 0.01974 | -0.0291 | 78.7893
10 | 1.5236 | 0.02382 | -0.0161 | 63.9631
10.5 | 1.4883 | 0.03046 | -0.0084 | 48.8608
11 | 1.4472 | 0.03993 | -0.0064 | 36.2434
11.5 | 1.4068 | 0.05154 | -0.0086 | 27.2953
12 | 1.3637 | 0.06331 | -0.0111 | 21.54
12.5 | 1.3254 | 0.07436 | -0.0134 | 17.8241
13 | 1.2961 | 0.08484 | -0.0159 | 15.277
13.5 | 1.2674 | 0.0957 | -0.0189 | 13.2435
14 | 1.243 | 0.10664 | -0.0225 | 11.656

## 105. Re 10M Mach 0.00 (1)
BIGFOIL.COM POLAR EXPORT
fg3
Fage & Collins 3 |  |  |  | Cl Max: | 1.622 | at alpha= | 12 | deg
JavaFoil+Calcfoil stall+Eppler ext transition |  |  |  | L/D Max: | 208.219 | at alpha= | 6.5 | deg
Re: | 10000000 |  |  | Cd Min: | 0.00507 | at alpha= | 4.5 | deg
Mach: | 0 |  |  | Cl=0 at alpha= | -4.3148 | deg
|  |  |  | @ Cl=0.1, Cd= | 0.005952
|  |  |  | @ Cl=0.4, Cd= | 0.0063689
|  |  |  | @ Cl=0.6, Cd= | 0.0066468
alpha (deg) | Cl | Cd | Cm | Cl/Cd
-18 | -0.359 | 0.15137 | -0.011 | -2.372
-17.5 | -0.372 | 0.14321 | -0.012 | -2.597
-17 | -0.385 | 0.13446 | -0.013 | -2.861
-16.5 | -0.397 | 0.12748 | -0.013 | -3.115
-16 | -0.409 | 0.12229 | -0.014 | -3.343
-15.5 | -0.42 | 0.11566 | -0.015 | -3.629
-15 | -0.43 | 0.10851 | -0.015 | -3.959
-14.5 | -0.438 | 0.10201 | -0.016 | -4.294
-14 | -0.445 | 0.09589 | -0.017 | -4.639
-13.5 | -0.45 | 0.08982 | -0.017 | -5.005
-13 | -0.452 | 0.08547 | -0.018 | -5.287
-12.5 | -0.452 | 0.07988 | -0.019 | -5.653
-12 | -0.448 | 0.07466 | -0.019 | -6.005
-11.5 | -0.442 | 0.07028 | -0.02 | -6.286
-11 | -0.432 | 0.06564 | -0.021 | -6.579
-10.5 | -0.418 | 0.06172 | -0.022 | -6.777
-10 | -0.401 | 0.05722 | -0.022 | -7.009
-9.5 | -0.38 | 0.05424 | -0.023 | -7.005
-9 | -0.355 | 0.05079 | -0.024 | -6.998
-8.5 | -0.327 | 0.04832 | -0.024 | -6.777
-8 | -0.296 | 0.04544 | -0.025 | -6.521
-7.5 | -0.261 | 0.04283 | -0.026 | -6.101
-7 | -0.223 | 0.04052 | -0.027 | -5.512
-6.5 | -0.184 | 0.03849 | -0.027 | -4.781
-6 | -0.144 | 0.03711 | -0.028 | -3.869
-5.5 | -0.126 | 0.00598 | -0.06 | -21.059
-5 | -0.074 | 0.00544 | -0.061 | -13.515
-4.5 | -0.02 | 0.00598 | -0.063 | -3.355
-4 | 0.034 | 0.00599 | -0.064 | 5.728
-3.5 | 0.089 | 0.00606 | -0.066 | 14.769
-3 | 0.145 | 0.00551 | -0.067 | 26.357
-2.5 | 0.202 | 0.00543 | -0.068 | 37.114
-2 | 0.258 | 0.00623 | -0.07 | 41.469
-1.5 | 0.315 | 0.00631 | -0.071 | 49.977
-1 | 0.373 | 0.00635 | -0.072 | 58.674
-0.5 | 0.43 | 0.00639 | -0.074 | 67.292
0 | 0.49 | 0.00654 | -0.075 | 75.031
0.5 | 0.548 | 0.00651 | -0.076 | 84.215
1 | 0.605 | 0.00666 | -0.077 | 90.955
1.5 | 0.663 | 0.00675 | -0.079 | 98.301
2 | 0.721 | 0.00693 | -0.08 | 103.959
2.5 | 0.778 | 0.00707 | -0.081 | 110.158
3 | 0.836 | 0.00726 | -0.082 | 115.197
3.5 | 0.894 | 0.00738 | -0.084 | 121.149
4 | 0.952 | 0.00598 | -0.085 | 159.289
4.5 | 1.01 | 0.00507 | -0.086 | 199.136
5 | 1.068 | 0.00525 | -0.087 | 203.168
5.5 | 1.125 | 0.00542 | -0.088 | 207.825
6 | 1.183 | 0.00579 | -0.089 | 204.429
6.5 | 1.24 | 0.00596 | -0.09 | 208.219
7 | 1.296 | 0.00783 | -0.091 | 165.483
7.5 | 1.35 | 0.0082 | -0.092 | 164.608
8 | 1.404 | 0.01046 | -0.093 | 134.189
8.5 | 1.452 | 0.01098 | -0.094 | 132.223
9 | 1.494 | 0.00999 | -0.095 | 149.579
9.5 | 1.531 | 0.01234 | -0.096 | 124.144
10 | 1.563 | 0.01323 | -0.097 | 118.178
10.5 | 1.588 | 0.01419 | -0.098 | 111.964
11 | 1.607 | 0.01507 | -0.099 | 106.622
11.5 | 1.618 | 0.01601 | -0.1 | 101.047
12 | 1.622 | 0.01428 | -0.101 | 113.593
12.5 | 1.618 | 0.01535 | -0.102 | 105.418
13 | 1.606 | 0.01608 | -0.103 | 99.899
13.5 | 1.551 | 0.02083 | -0.101 | 74.458
14 | 1.518 | 0.02287 | -0.101 | 66.353
14.5 | 1.48 | 0.02472 | -0.101 | 59.879
15 | 1.439 | 0.02654 | -0.102 | 54.199
15.5 | 1.386 | 0.0306 | -0.101 | 45.276
16 | 1.335 | 0.03315 | -0.101 | 40.26
16.5 | 1.279 | 0.03699 | -0.101 | 34.586
17 | 1.212 | 0.04536 | -0.099 | 26.722

## 106. Re 10M Mach 0.00 (2)
BIGFOIL.COM POLAR EXPORT
fg3
Fage & Collins 3 |  |  |  | Cl Max: | 1.8206 | at alpha= | 17 | deg
XFOIL ncrit=9 |  |  |  | L/D Max: | 159.365 | at alpha= | 5 | deg
Re: | 10000000 |  |  | Cd Min: | 0.16719 | at alpha= | -16 | deg
Mach: | 0 |  |  | Cl=0 at alpha= | -3.8819 | deg
|  |  |  | @ Cl=0.1, Cd= | 0.0066304
|  |  |  | @ Cl=0.4, Cd= | 0.0063063
|  |  |  | @ Cl=0.6, Cd= | 0.006402
alpha (deg) | Cl | Cd | Cm | Cl/Cd
-16 | -0.408 | 0.16719 | -0.0279 | -2.4403
-15.5 | -0.3549 | 0.15994 | -0.0412 | -2.219
-15 | -0.3385 | 0.15296 | -0.0451 | -2.213
-14.5 | -0.3733 | 0.13286 | -0.0497 | -2.8097
-14 | -0.3723 | 0.12651 | -0.0501 | -2.9429
-13.5 | -0.3642 | 0.11866 | -0.0539 | -3.0693
-12.5 | -0.3897 | 0.0932 | -0.068 | -4.1813
-12 | -0.3797 | 0.08594 | -0.073 | -4.4182
-11 | -0.6822 | 0.01234 | -0.0963 | -55.2836
-10.5 | -0.6432 | 0.00959 | -0.0943 | -67.0699
-10 | -0.5977 | 0.00864 | -0.0924 | -69.1782
-9.5 | -0.5495 | 0.00809 | -0.0909 | -67.9234
-9 | -0.5012 | 0.00762 | -0.0893 | -65.7743
-8.5 | -0.4544 | 0.00704 | -0.0874 | -64.5455
-8 | -0.4046 | 0.00673 | -0.086 | -60.1189
-7.5 | -0.3552 | 0.00644 | -0.0846 | -55.1553
-7 | -0.3041 | 0.00631 | -0.0835 | -48.1933
-6.5 | -0.2538 | 0.00624 | -0.0822 | -40.6731
-6 | -0.2054 | 0.0062 | -0.0804 | -33.129
-5.5 | -0.1579 | 0.00632 | -0.0785 | -24.9842
-5 | -0.112 | 0.00653 | -0.0762 | -17.1516
-4.5 | -0.0631 | 0.00671 | -0.0746 | -9.4039
-4 | -0.0116 | 0.00694 | -0.0735 | -1.6715
-3.5 | 0.0375 | 0.0069 | -0.0719 | 5.4348
-3 | 0.0841 | 0.00668 | -0.0698 | 12.5898
-2.5 | 0.1322 | 0.00653 | -0.068 | 20.245
-2 | 0.181 | 0.00642 | -0.0663 | 28.1931
-1.5 | 0.2305 | 0.00638 | -0.0648 | 36.1285
-1 | 0.2804 | 0.00632 | -0.0634 | 44.3671
-0.5 | 0.3307 | 0.00628 | -0.0622 | 52.6592
0 | 0.3812 | 0.00631 | -0.0609 | 60.412
0.5 | 0.4318 | 0.0063 | -0.0598 | 68.5397
1 | 0.4823 | 0.00638 | -0.0586 | 75.5956
1.5 | 0.5317 | 0.00636 | -0.0572 | 83.6006
2 | 0.5803 | 0.00639 | -0.0556 | 90.8138
2.5 | 0.6297 | 0.00642 | -0.0543 | 98.0841
3 | 0.6784 | 0.00648 | -0.0528 | 104.6914
3.5 | 0.7262 | 0.00658 | -0.0512 | 110.3647
4 | 0.7747 | 0.00665 | -0.0497 | 116.4962
4.5 | 0.8902 | 0.0056 | -0.0649 | 158.9643
5 | 0.9785 | 0.00614 | -0.0729 | 159.3648
5.5 | 1.0716 | 0.00754 | -0.0826 | 142.122
6 | 1.1082 | 0.00872 | -0.079 | 127.0872
6.5 | 1.1466 | 0.00919 | -0.0754 | 124.7661
7 | 1.1997 | 0.00948 | -0.0754 | 126.5506
7.5 | 1.2537 | 0.00982 | -0.0757 | 127.668
8 | 1.3071 | 0.01016 | -0.0759 | 128.6516
8.5 | 1.3598 | 0.01056 | -0.0759 | 128.7689
9.5 | 1.4592 | 0.01144 | -0.0749 | 127.5524
10 | 1.4939 | 0.0119 | -0.0711 | 125.5378
10.5 | 1.4972 | 0.01225 | -0.0601 | 122.2204
11 | 1.5257 | 0.01281 | -0.0552 | 119.1023
11.5 | 1.5621 | 0.01326 | -0.0522 | 117.8054
12 | 1.5984 | 0.01392 | -0.0494 | 114.8276
12.5 | 1.6354 | 0.01452 | -0.0469 | 112.6309
13 | 1.6698 | 0.01532 | -0.0442 | 108.9948
13.5 | 1.7002 | 0.01631 | -0.0409 | 104.2428
14 | 1.7304 | 0.01728 | -0.0378 | 100.1389
14.5 | 1.7577 | 0.01842 | -0.0346 | 95.4235
15 | 1.7764 | 0.02008 | -0.0305 | 88.4661
15.5 | 1.7925 | 0.022 | -0.0266 | 81.4773
16 | 1.8057 | 0.02422 | -0.0228 | 74.5541
16.5 | 1.8128 | 0.02675 | -0.0185 | 67.7682
17 | 1.8206 | 0.0289 | -0.0141 | 62.9965
17.5 | 1.8069 | 0.03292 | -0.0086 | 54.8876
18 | 1.7923 | 0.0377 | -0.0046 | 47.5411
18.5 | 1.7976 | 0.04122 | -0.0025 | 43.6099
19 | 1.764 | 0.05005 | -0.002 | 35.2448
19.5 | 1.7387 | 0.05869 | -0.0029 | 29.6251
20 | 1.7111 | 0.06816 | -0.0048 | 25.1042

## 107. Re 10M Mach 0.10 (1)
BIGFOIL.COM POLAR EXPORT
fg3
Fage & Collins 3 |  |  |  | Cl Max: | 1.616 | at alpha= | 11.5 | deg
JavaFoil+Calcfoil stall+Eppler ext transition |  |  |  | L/D Max: | 209.413 | at alpha= | 6.5 | deg
Re: | 10000000 |  |  | Cd Min: | 0.00511 | at alpha= | 4.5 | deg
Mach: | 0.1 |  |  | Cl=0 at alpha= | -4.3148 | deg
|  |  |  | @ Cl=0.1, Cd= | 0.0059664
|  |  |  | @ Cl=0.4, Cd= | 0.0063751
|  |  |  | @ Cl=0.6, Cd= | 0.006666
alpha (deg) | Cl | Cd | Cm | Cl/Cd
-17.5 | -0.334 | 0.14582 | -0.012 | -2.29
-17 | -0.349 | 0.1413 | -0.013 | -2.468
-16.5 | -0.363 | 0.13327 | -0.013 | -2.727
-16 | -0.378 | 0.12409 | -0.014 | -3.043
-15.5 | -0.391 | 0.11603 | -0.015 | -3.37
-15 | -0.403 | 0.1097 | -0.015 | -3.678
-14.5 | -0.415 | 0.10495 | -0.016 | -3.951
-14 | -0.424 | 0.09845 | -0.017 | -4.308
-13.5 | -0.432 | 0.09182 | -0.018 | -4.7
-13 | -0.437 | 0.08584 | -0.018 | -5.086
-12.5 | -0.439 | 0.08045 | -0.019 | -5.455
-12 | -0.438 | 0.07579 | -0.02 | -5.778
-11.5 | -0.434 | 0.07076 | -0.02 | -6.128
-11 | -0.426 | 0.06612 | -0.021 | -6.437
-10.5 | -0.414 | 0.06207 | -0.022 | -6.666
-10 | -0.398 | 0.05759 | -0.022 | -6.911
-9.5 | -0.378 | 0.05425 | -0.023 | -6.969
-9 | -0.354 | 0.05097 | -0.024 | -6.954
-8.5 | -0.327 | 0.04846 | -0.024 | -6.753
-8 | -0.297 | 0.04556 | -0.025 | -6.509
-7.5 | -0.262 | 0.04289 | -0.026 | -6.103
-7 | -0.224 | 0.041 | -0.027 | -5.46
-6.5 | -0.185 | 0.03851 | -0.027 | -4.792
-6 | -0.144 | 0.03711 | -0.028 | -3.881
-5.5 | -0.102 | 0.03585 | -0.029 | -2.857
-5 | -0.074 | 0.00592 | -0.062 | -12.465
-4.5 | -0.02 | 0.00602 | -0.063 | -3.351
-4 | 0.034 | 0.00606 | -0.064 | 5.683
-3.5 | 0.09 | 0.00607 | -0.066 | 14.813
-3 | 0.146 | 0.00549 | -0.067 | 26.573
-2.5 | 0.202 | 0.00619 | -0.069 | 32.689
-2 | 0.26 | 0.00623 | -0.07 | 41.642
-1.5 | 0.317 | 0.00622 | -0.071 | 50.918
-1 | 0.375 | 0.00634 | -0.073 | 59.04
-0.5 | 0.432 | 0.00642 | -0.074 | 67.358
0 | 0.493 | 0.00646 | -0.075 | 76.331
0.5 | 0.551 | 0.00658 | -0.076 | 83.715
1 | 0.608 | 0.00668 | -0.078 | 91.057
1.5 | 0.666 | 0.00675 | -0.079 | 98.791
2 | 0.724 | 0.00694 | -0.08 | 104.432
2.5 | 0.782 | 0.0071 | -0.082 | 110.248
3 | 0.84 | 0.00726 | -0.083 | 115.794
3.5 | 0.899 | 0.00746 | -0.084 | 120.524
4 | 0.957 | 0.00605 | -0.085 | 158.205
4.5 | 1.015 | 0.00511 | -0.086 | 198.674
5 | 1.073 | 0.00529 | -0.087 | 202.799
5.5 | 1.131 | 0.00545 | -0.088 | 207.387
6 | 1.189 | 0.00575 | -0.089 | 206.86
6.5 | 1.246 | 0.00595 | -0.091 | 209.413
7 | 1.302 | 0.00793 | -0.092 | 164.231
7.5 | 1.357 | 0.00831 | -0.093 | 163.328
8 | 1.41 | 0.01058 | -0.094 | 133.335
8.5 | 1.459 | 0.01108 | -0.095 | 131.636
9 | 1.5 | 0.0101 | -0.096 | 148.561
9.5 | 1.537 | 0.01247 | -0.097 | 123.244
10 | 1.567 | 0.01137 | -0.098 | 137.826
10.5 | 1.591 | 0.01438 | -0.099 | 110.645
11 | 1.607 | 0.0153 | -0.1 | 105.064
11.5 | 1.616 | 0.01632 | -0.101 | 99.048
12 | 1.616 | 0.01453 | -0.101 | 111.277
12.5 | 1.609 | 0.01556 | -0.102 | 103.409
13 | 1.562 | 0.01944 | -0.101 | 80.354
13.5 | 1.53 | 0.02144 | -0.101 | 71.38
14 | 1.492 | 0.02352 | -0.101 | 63.433
14.5 | 1.447 | 0.02581 | -0.102 | 56.084
15 | 1.4 | 0.02778 | -0.102 | 50.391
15.5 | 1.342 | 0.03135 | -0.101 | 42.799
16 | 1.28 | 0.0359 | -0.101 | 35.641
16.5 | 1.211 | 0.04237 | -0.1 | 28.595

## 108. Re 10M Mach 0.10 (2)
BIGFOIL.COM POLAR EXPORT
fg3
Fage & Collins 3 |  |  |  | Cl Max: | 1.8107 | at alpha= | 17 | deg
XFOIL ncrit=9 |  |  |  | L/D Max: | 159.659 | at alpha= | 5 | deg
Re: | 10000000 |  |  | Cd Min: | 0.22718 | at alpha= | -20 | deg
Mach: | 0.1 |  |  | Cl=0 at alpha= | -3.8745 | deg
|  |  |  | @ Cl=0.1, Cd= | 0.0066796
|  |  |  | @ Cl=0.4, Cd= | 0.0063166
|  |  |  | @ Cl=0.6, Cd= | 0.0064106
alpha (deg) | Cl | Cd | Cm | Cl/Cd
-20 | -0.5419 | 0.22718 | 0.0059 | -2.3853
-19.5 | -0.5236 | 0.22235 | 0.0023 | -2.3548
-19 | -0.5055 | 0.21555 | -0.0015 | -2.3452
-18.5 | -0.4864 | 0.20862 | -0.0058 | -2.3315
-18 | -0.4691 | 0.2022 | -0.0095 | -2.32
-17.5 | -0.4518 | 0.19565 | -0.0132 | -2.3092
-17 | -0.4479 | 0.18235 | -0.0176 | -2.4563
-16.5 | -0.4285 | 0.17608 | -0.0218 | -2.4336
-16 | -0.4068 | 0.16752 | -0.0283 | -2.4284
-15.5 | -0.3537 | 0.16023 | -0.0416 | -2.2075
-14.5 | -0.3457 | 0.13783 | -0.051 | -2.5082
-14 | -0.3667 | 0.12822 | -0.0498 | -2.8599
-13.5 | -0.3613 | 0.11937 | -0.0541 | -3.0267
-13 | -0.3404 | 0.11274 | -0.0592 | -3.0193
-12.5 | -0.3525 | 0.10065 | -0.0651 | -3.5022
-12 | -0.3728 | 0.08757 | -0.0725 | -4.2572
-11.5 | -0.3444 | 0.078 | -0.0851 | -4.4154
-10.5 | -0.5131 | 0.03176 | -0.1096 | -16.1555
-10 | -0.5992 | 0.00934 | -0.095 | -64.1542
-9.5 | -0.5537 | 0.00839 | -0.0928 | -65.9952
-9 | -0.5048 | 0.00789 | -0.0911 | -63.9797
-8.5 | -0.4576 | 0.00726 | -0.089 | -63.0303
-8 | -0.4084 | 0.00683 | -0.0873 | -59.795
-7.5 | -0.3585 | 0.00652 | -0.0857 | -54.9847
-7 | -0.307 | 0.00636 | -0.0845 | -48.2704
-6.5 | -0.2561 | 0.0063 | -0.0831 | -40.6508
-6 | -0.2076 | 0.00622 | -0.0812 | -33.3762
-5.5 | -0.1597 | 0.00634 | -0.0792 | -25.1893
-5 | -0.1135 | 0.00656 | -0.0768 | -17.3018
-4.5 | -0.0641 | 0.00673 | -0.0751 | -9.5245
-4 | -0.0124 | 0.00696 | -0.0739 | -1.7816
-3.5 | 0.037 | 0.00692 | -0.0723 | 5.3468
-3 | 0.0848 | 0.00674 | -0.0703 | 12.5816
-2.5 | 0.1326 | 0.00655 | -0.0683 | 20.2443
-2 | 0.1816 | 0.00644 | -0.0666 | 28.1988
-1.5 | 0.2313 | 0.00639 | -0.0651 | 36.1972
-1 | 0.2813 | 0.00633 | -0.0636 | 44.4392
-0.5 | 0.3319 | 0.00629 | -0.0623 | 52.7663
0 | 0.3825 | 0.00632 | -0.061 | 60.5222
0.5 | 0.4334 | 0.00631 | -0.0598 | 68.6846
1 | 0.484 | 0.00639 | -0.0586 | 75.7433
1.5 | 0.5337 | 0.00637 | -0.0572 | 83.7834
2 | 0.5825 | 0.0064 | -0.0556 | 91.0156
2.5 | 0.632 | 0.00643 | -0.0542 | 98.2893
3 | 0.6811 | 0.00649 | -0.0527 | 104.9461
3.5 | 0.7289 | 0.00659 | -0.051 | 110.607
4 | 0.7776 | 0.00666 | -0.0495 | 116.7568
4.5 | 0.8948 | 0.00562 | -0.0649 | 159.2171
5 | 0.9835 | 0.00616 | -0.0729 | 159.6591
5.5 | 1.0772 | 0.00758 | -0.0826 | 142.1108
6 | 1.1131 | 0.00877 | -0.0787 | 126.9213
6.5 | 1.1531 | 0.00923 | -0.0754 | 124.9296
7 | 1.2065 | 0.00954 | -0.0753 | 126.4675
7.5 | 1.2611 | 0.00988 | -0.0756 | 127.6417
8 | 1.3147 | 0.01023 | -0.0756 | 128.5142
8.5 | 1.3678 | 0.01064 | -0.0756 | 128.5526
9 | 1.4198 | 0.0111 | -0.0754 | 127.9099
9.5 | 1.4663 | 0.01155 | -0.0741 | 126.9524
10 | 1.4978 | 0.01201 | -0.0693 | 124.7127
10.5 | 1.5034 | 0.01236 | -0.0587 | 121.6343
11 | 1.5315 | 0.01293 | -0.0536 | 118.4455
11.5 | 1.5688 | 0.01342 | -0.0506 | 116.9001
12 | 1.6049 | 0.01411 | -0.0476 | 113.742
12.5 | 1.6419 | 0.01479 | -0.045 | 111.0142
13 | 1.6754 | 0.01565 | -0.0419 | 107.0543
13.5 | 1.7048 | 0.01673 | -0.0384 | 101.9008
14 | 1.7339 | 0.01782 | -0.0351 | 97.3008
14.5 | 1.7597 | 0.0191 | -0.0316 | 92.1309
15 | 1.7757 | 0.02105 | -0.0273 | 84.3563
15.5 | 1.788 | 0.02335 | -0.0231 | 76.5739
16 | 1.7964 | 0.026 | -0.0189 | 69.0923
16.5 | 1.8042 | 0.02852 | -0.0147 | 63.2609
17 | 1.8107 | 0.03095 | -0.0104 | 58.504
17.5 | 1.793 | 0.03572 | -0.0054 | 50.196
18 | 1.7731 | 0.04153 | -0.0022 | 42.6944
18.5 | 1.7767 | 0.04568 | -0.0007 | 38.8945
19 | 1.7326 | 0.05663 | -0.0018 | 30.5951
19.5 | 1.696 | 0.06719 | -0.0038 | 25.2419
20 | 1.6609 | 0.07807 | -0.0065 | 21.2745

## 109. Re 10M Mach 0.25 (1)
BIGFOIL.COM POLAR EXPORT
fg3
Fage & Collins 3 |  |  |  | Cl Max: | 1.6 | at alpha= | 11 | deg
JavaFoil+Calcfoil stall+Eppler ext transition |  |  |  | L/D Max: | 209.12 | at alpha= | 6.5 | deg
Re: | 10000000 |  |  | Cd Min: | 0.00522 | at alpha= | 4.5 | deg
Mach: | 0.25 |  |  | Cl=0 at alpha= | -4.3125 | deg
|  |  |  | @ Cl=0.1, Cd= | 0.0060169
|  |  |  | @ Cl=0.4, Cd= | 0.0063929
|  |  |  | @ Cl=0.6, Cd= | 0.0066722
alpha (deg) | Cl | Cd | Cm | Cl/Cd
-15.5 | -0.059 | 0.10385 | -0.017 | -0.565
-15 | -0.137 | 0.10173 | -0.016 | -1.351
-14.5 | -0.189 | 0.12258 | -0.017 | -1.541
-14 | -0.23 | 0.1185 | -0.017 | -1.944
-13.5 | -0.266 | 0.10788 | -0.018 | -2.469
-13 | -0.298 | 0.09904 | -0.019 | -3.007
-12.5 | -0.324 | 0.09102 | -0.019 | -3.563
-12 | -0.346 | 0.08375 | -0.02 | -4.128
-11.5 | -0.361 | 0.0766 | -0.021 | -4.716
-11 | -0.371 | 0.07155 | -0.022 | -5.182
-10.5 | -0.374 | 0.06538 | -0.022 | -5.718
-10 | -0.37 | 0.06034 | -0.023 | -6.138
-9.5 | -0.36 | 0.05584 | -0.024 | -6.456
-9 | -0.344 | 0.05184 | -0.024 | -6.642
-8.5 | -0.323 | 0.04918 | -0.025 | -6.561
-8 | -0.296 | 0.04594 | -0.026 | -6.439
-7.5 | -0.263 | 0.04328 | -0.026 | -6.077
-7 | -0.226 | 0.04129 | -0.027 | -5.471
-6.5 | -0.187 | 0.0388 | -0.028 | -4.819
-6 | -0.146 | 0.03727 | -0.029 | -3.927
-5.5 | -0.104 | 0.03602 | -0.03 | -2.896
-5 | -0.061 | 0.03448 | -0.03 | -1.77
-4.5 | -0.021 | 0.00603 | -0.065 | -3.419
-4 | 0.035 | 0.00607 | -0.066 | 5.813
-3.5 | 0.092 | 0.00609 | -0.068 | 15.12
-3 | 0.15 | 0.00556 | -0.069 | 26.88
-2.5 | 0.208 | 0.00622 | -0.07 | 33.404
-2 | 0.266 | 0.00625 | -0.072 | 42.612
-1.5 | 0.325 | 0.00634 | -0.073 | 51.333
-1 | 0.385 | 0.00637 | -0.075 | 60.349
-0.5 | 0.444 | 0.00646 | -0.076 | 68.728
0 | 0.506 | 0.00658 | -0.077 | 76.939
0.5 | 0.566 | 0.00658 | -0.079 | 85.927
1 | 0.625 | 0.00674 | -0.08 | 92.677
1.5 | 0.685 | 0.00691 | -0.081 | 99.047
2 | 0.744 | 0.00707 | -0.082 | 105.283
2.5 | 0.804 | 0.00719 | -0.084 | 111.774
3 | 0.863 | 0.00739 | -0.085 | 116.745
3.5 | 0.923 | 0.00758 | -0.086 | 121.805
4 | 0.982 | 0.00622 | -0.087 | 157.985
4.5 | 1.042 | 0.00522 | -0.088 | 199.649
5 | 1.102 | 0.00542 | -0.09 | 203.434
5.5 | 1.161 | 0.00577 | -0.091 | 201.352
6 | 1.22 | 0.0059 | -0.092 | 206.927
6.5 | 1.279 | 0.00612 | -0.093 | 209.12
7 | 1.336 | 0.00822 | -0.094 | 162.512
7.5 | 1.391 | 0.01059 | -0.095 | 131.406
8 | 1.445 | 0.0111 | -0.096 | 130.192
8.5 | 1.493 | 0.01175 | -0.097 | 127.034
9 | 1.531 | 0.01268 | -0.099 | 120.748
9.5 | 1.563 | 0.01347 | -0.1 | 116.031
10 | 1.586 | 0.01444 | -0.101 | 109.775
10.5 | 1.598 | 0.0157 | -0.101 | 101.817
11 | 1.6 | 0.0168 | -0.102 | 95.206
11.5 | 1.589 | 0.01514 | -0.103 | 104.943
12 | 1.533 | 0.01946 | -0.102 | 78.74
12.5 | 1.486 | 0.02136 | -0.102 | 69.593
13 | 1.429 | 0.02312 | -0.103 | 61.789
13.5 | 1.352 | 0.02644 | -0.102 | 51.136
14 | 1.262 | 0.03038 | -0.102 | 41.55
14.5 | 1.165 | 0.03398 | -0.102 | 34.28
15 | 1.03 | 0.04904 | -0.097 | 21.009
15.5 | 0.916 | 0.05687 | -0.095 | 16.114
16 | 0.775 | 0.08601 | -0.087 | 9.011

## 110. Re 10M Mach 0.25 (2)
BIGFOIL.COM POLAR EXPORT
fg3
Fage & Collins 3 |  |  |  | Cl Max: | 1.7473 | at alpha= | 14.5 | deg
XFOIL ncrit=9 |  |  |  | L/D Max: | 161.07 | at alpha= | 5 | deg
Re: | 10000000 |  |  | Cd Min: | 0.22997 | at alpha= | -20 | deg
Mach: | 0.25 |  |  | Cl=0 at alpha= | -3.8396 | deg
|  |  |  | @ Cl=0.1, Cd= | 0.0070393
|  |  |  | @ Cl=0.4, Cd= | 0.00635
|  |  |  | @ Cl=0.6, Cd= | 0.0064557
alpha (deg) | Cl | Cd | Cm | Cl/Cd
-20 | -0.5454 | 0.22997 | 0.0053 | -2.3716
-19.5 | -0.5261 | 0.22516 | 0.0015 | -2.3366
-19 | -0.5079 | 0.21831 | -0.0025 | -2.3265
-18.5 | -0.4874 | 0.21116 | -0.0068 | -2.3082
-18 | -0.4684 | 0.20451 | -0.0108 | -2.2904
-17.5 | -0.4497 | 0.1978 | -0.0148 | -2.2735
-17 | -0.4314 | 0.19053 | -0.0189 | -2.2642
-16.5 | -0.4151 | 0.18148 | -0.0239 | -2.2873
-16 | -0.397 | 0.17026 | -0.0306 | -2.3317
-15.5 | -0.3475 | 0.16179 | -0.0439 | -2.1478
-15 | -0.3296 | 0.15502 | -0.0477 | -2.1262
-14.5 | -0.3368 | 0.14742 | -0.0459 | -2.2846
-14 | -0.334 | 0.13667 | -0.05 | -2.4438
-13.5 | -0.3201 | 0.12974 | -0.0534 | -2.4672
-13 | -0.3167 | 0.11784 | -0.0602 | -2.6875
-12.5 | -0.2935 | 0.11294 | -0.0636 | -2.5987
-12 | -0.2954 | 0.10321 | -0.0678 | -2.8621
-11.5 | -0.2555 | 0.09553 | -0.0785 | -2.6746
-11 | -0.2733 | 0.08403 | -0.0839 | -3.2524
-10.5 | -0.264 | 0.07785 | -0.0873 | -3.3911
-10 | -0.3023 | 0.0634 | -0.0986 | -4.7681
-9.5 | -0.3216 | 0.05271 | -0.1086 | -6.1013
-9 | -0.3183 | 0.04316 | -0.1133 | -7.3749
-8.5 | -0.3836 | 0.0198 | -0.1101 | -19.3737
-8 | -0.365 | 0.01505 | -0.1039 | -24.2525
-7.5 | -0.3721 | 0.00743 | -0.0934 | -50.0808
-7 | -0.3214 | 0.00688 | -0.0908 | -46.7151
-6.5 | -0.2696 | 0.00661 | -0.0884 | -40.7867
-6 | -0.218 | 0.00654 | -0.0861 | -33.3333
-5.5 | -0.1698 | 0.00654 | -0.0831 | -25.9633
-5 | -0.1214 | 0.00674 | -0.0802 | -18.0119
-4.5 | -0.07 | 0.0069 | -0.0781 | -10.1449
-4 | -0.0163 | 0.00707 | -0.0765 | -2.3055
-3.5 | 0.0345 | 0.00702 | -0.0745 | 4.9145
-3 | 0.0893 | 0.00714 | -0.0733 | 12.507
-2.5 | 0.135 | 0.00671 | -0.0704 | 20.1192
-2 | 0.1847 | 0.00655 | -0.0682 | 28.1985
-1.5 | 0.2358 | 0.00649 | -0.0664 | 36.3328
-1 | 0.2864 | 0.00641 | -0.0646 | 44.6802
-0.5 | 0.3381 | 0.00635 | -0.063 | 53.2441
0 | 0.3899 | 0.00635 | -0.0615 | 61.4016
0.5 | 0.4414 | 0.00635 | -0.06 | 69.5118
1 | 0.4937 | 0.00641 | -0.0587 | 77.0203
1.5 | 0.5445 | 0.00644 | -0.0571 | 84.5497
2 | 0.5943 | 0.00645 | -0.0553 | 92.1395
2.5 | 0.6441 | 0.0065 | -0.0535 | 99.0923
3 | 0.695 | 0.00653 | -0.0519 | 106.4319
4 | 0.7904 | 0.00671 | -0.0474 | 117.7943
4.5 | 0.9193 | 0.00574 | -0.0648 | 160.1568
5 | 1.0083 | 0.00626 | -0.0721 | 161.0703
6 | 1.1321 | 0.00915 | -0.0752 | 123.7268
6.5 | 1.1887 | 0.00947 | -0.0751 | 125.5227
7 | 1.2442 | 0.00983 | -0.0747 | 126.5717
7.5 | 1.3013 | 0.01021 | -0.0746 | 127.4535
8 | 1.356 | 0.01061 | -0.074 | 127.804
8.5 | 1.4109 | 0.01113 | -0.0734 | 126.7655
9 | 1.4619 | 0.01161 | -0.072 | 125.9173
9.5 | 1.4899 | 0.01208 | -0.0655 | 123.3361
10 | 1.4986 | 0.01247 | -0.0549 | 120.1764
10.5 | 1.5281 | 0.01308 | -0.0491 | 116.8272
11 | 1.5642 | 0.01378 | -0.0449 | 113.5123
11.5 | 1.6026 | 0.01453 | -0.0413 | 110.2959
12 | 1.6371 | 0.01552 | -0.0373 | 105.4832
12.5 | 1.67 | 0.01664 | -0.0333 | 100.3606
13 | 1.6989 | 0.018 | -0.0291 | 94.3833
13.5 | 1.7177 | 0.02 | -0.024 | 85.885
14 | 1.733 | 0.02237 | -0.0192 | 77.4698
14.5 | 1.7473 | 0.02498 | -0.0149 | 69.948
15 | 1.7361 | 0.02967 | -0.0096 | 58.5137
15.5 | 1.7364 | 0.03381 | -0.006 | 51.3576
16 | 1.7045 | 0.04103 | -0.0022 | 41.5428
16.5 | 1.6931 | 0.04705 | -0.0003 | 35.9851
17 | 1.6743 | 0.0545 | 0.0004 | 30.7211
17.5 | 1.6193 | 0.06709 | -0.0016 | 24.1362
18 | 1.5617 | 0.0804 | -0.0044 | 19.4241
18.5 | 1.5267 | 0.09152 | -0.0076 | 16.6816
19 | 1.4773 | 0.10484 | -0.012 | 14.091
19.5 | 1.443 | 0.11637 | -0.0161 | 12.4001

## 111. Re 10M Mach 0.50 (1)
BIGFOIL.COM POLAR EXPORT
fg3
Fage & Collins 3 |  |  |  | Cl Max: | 1.611 | at alpha= | 8.5 | deg
JavaFoil+Calcfoil stall+Eppler ext transition |  |  |  | L/D Max: | 208.1 | at alpha= | 5 | deg
Re: | 10000000 |  |  | Cd Min: | 0.00534 | at alpha= | -6.5 | deg
Mach: | 0.5 |  |  | Cl=0 at alpha= | -4.3163 | deg
|  |  |  | @ Cl=0.1, Cd= | 0.031058
|  |  |  | @ Cl=0.4, Cd= | 0.0060028
|  |  |  | @ Cl=0.6, Cd= | 0.0069473
alpha (deg) | Cl | Cd | Cm | Cl/Cd
-20 | -0.765 | 0.14767 | -0.012 | -5.179
-19.5 | -0.741 | 0.14306 | -0.013 | -5.182
-19 | -0.718 | 0.13905 | -0.013 | -5.16
-18.5 | -0.695 | 0.12959 | -0.015 | -5.366
-18 | -0.671 | 0.12659 | -0.015 | -5.303
-17.5 | -0.648 | 0.1214 | -0.016 | -5.338
-17 | -0.625 | 0.11641 | -0.017 | -5.368
-16.5 | -0.602 | 0.1127 | -0.018 | -5.338
-16 | -0.578 | 0.10796 | -0.018 | -5.356
-15.5 | -0.555 | 0.11354 | -0.019 | -4.886
-15 | -0.531 | 0.10425 | -0.02 | -5.097
-14.5 | -0.508 | 0.09808 | -0.021 | -5.176
-14 | -0.484 | 0.09 | -0.022 | -5.379
-13.5 | -0.461 | 0.08419 | -0.023 | -5.47
-13 | -0.437 | 0.07797 | -0.025 | -5.609
-12.5 | -0.414 | 0.07192 | -0.027 | -5.759
-12 | -0.391 | 0.06666 | -0.028 | -5.859
-11.5 | -0.369 | 0.0586 | -0.032 | -6.301
-11 | -0.345 | 0.0553 | -0.033 | -6.231
-10.5 | -0.343 | 0.02688 | -0.045 | -12.775
-10 | -0.355 | 0.00595 | -0.054 | -59.596
-9.5 | -0.325 | 0.00587 | -0.056 | -55.325
-9 | -0.294 | 0.00678 | -0.058 | -43.349
-8.5 | -0.263 | 0.00643 | -0.059 | -40.953
-8 | -0.232 | 0.0057 | -0.061 | -40.729
-7.5 | -0.201 | 0.00554 | -0.063 | -36.294
-7 | -0.17 | 0.0058 | -0.064 | -29.294
-6.5 | -0.139 | 0.00534 | -0.066 | -25.987
-6 | -0.136 | 0.03894 | -0.033 | -3.497
-5.5 | -0.105 | 0.0375 | -0.033 | -2.79
-5 | -0.064 | 0.03556 | -0.033 | -1.789
-4.5 | -0.018 | 0.03386 | -0.034 | -0.526
-4 | 0.031 | 0.03256 | -0.035 | 0.95
-3.5 | 0.082 | 0.03139 | -0.036 | 2.6
-3 | 0.134 | 0.03043 | -0.037 | 4.389
-2.5 | 0.23 | 0.00654 | -0.079 | 35.169
-2 | 0.296 | 0.00652 | -0.08 | 45.389
-1.5 | 0.362 | 0.00657 | -0.082 | 55.092
-1 | 0.429 | 0.00557 | -0.083 | 76.924
-0.5 | 0.495 | 0.00681 | -0.085 | 72.727
0 | 0.566 | 0.00687 | -0.086 | 82.369
0.5 | 0.632 | 0.00702 | -0.088 | 89.967
1 | 0.698 | 0.00716 | -0.089 | 97.437
1.5 | 0.764 | 0.00735 | -0.091 | 104.024
2 | 0.83 | 0.00757 | -0.092 | 109.625
2.5 | 0.896 | 0.0078 | -0.094 | 114.961
3 | 0.963 | 0.00808 | -0.095 | 119.141
3.5 | 1.029 | 0.00834 | -0.096 | 123.346
4 | 1.095 | 0.0072 | -0.097 | 152.002
4.5 | 1.16 | 0.00566 | -0.099 | 204.964
5 | 1.226 | 0.00589 | -0.1 | 208.1
5.5 | 1.291 | 0.0063 | -0.101 | 205.12
6 | 1.356 | 0.00659 | -0.103 | 205.882
6.5 | 1.419 | 0.00914 | -0.104 | 155.245
7 | 1.478 | 0.01261 | -0.105 | 117.192
7.5 | 1.533 | 0.01046 | -0.106 | 146.464
8 | 1.583 | 0.01124 | -0.108 | 140.875
8.5 | 1.611 | 0.01213 | -0.109 | 132.772
9 | 1.595 | 0.01356 | -0.11 | 117.625
9.5 | 1.448 | 0.02172 | -0.108 | 66.679
10 | 0.779 | 0.0688 | -0.061 | 11.318
10.5 | 0.918 | 0.03797 | -0.103 | 24.18
11 | 0.928 | 0.04686 | -0.1 | 19.809
11.5 | 0.862 | 0.08526 | -0.062 | 10.108
12 | 1.008 | 0.0432 | -0.105 | 23.33
12.5 | 1.033 | 0.04739 | -0.104 | 21.786
13 | 0.945 | 0.10237 | -0.063 | 9.232
13.5 | 1.057 | 0.07127 | -0.099 | 14.827

## 112. Re 10M Mach 0.50 (2)
BIGFOIL.COM POLAR EXPORT
fg3
Fage & Collins 3 |  |  |  | Cl Max: | 1.5355 | at alpha= | 9.5 | deg
XFOIL ncrit=9 |  |  |  | L/D Max: | 126.12 | at alpha= | 6.5 | deg
Re: | 10000000 |  |  | Cd Min: | 0.23963 | at alpha= | -19.5 | deg
Mach: | 0.5 |  |  | Cl=0 at alpha= | -4.4239 | deg
|  |  |  | @ Cl=0.1, Cd= | 0.0097923
|  |  |  | @ Cl=0.4, Cd= | 0.0066985
|  |  |  | @ Cl=0.6, Cd= | 0.0066415
alpha (deg) | Cl | Cd | Cm | Cl/Cd
-19.5 | -0.5436 | 0.23963 | -0.0021 | -2.2685
-19 | -0.5209 | 0.23169 | -0.0069 | -2.2483
-18.5 | -0.4976 | 0.22383 | -0.0118 | -2.2231
-18 | -0.4724 | 0.21605 | -0.0169 | -2.1865
-17.5 | -0.4475 | 0.20827 | -0.0221 | -2.1487
-17 | -0.423 | 0.20012 | -0.0274 | -2.1137
-16.5 | -0.3971 | 0.19196 | -0.033 | -2.0687
-16 | -0.3585 | 0.18241 | -0.0431 | -1.9654
-15.5 | -0.3543 | 0.17465 | -0.0428 | -2.0286
-14.5 | -0.3126 | 0.1588 | -0.0515 | -1.9685
-14 | -0.2855 | 0.14951 | -0.0586 | -1.9096
-13.5 | -0.2576 | 0.14385 | -0.0631 | -1.7908
-13 | -0.2381 | 0.13494 | -0.0684 | -1.7645
-11.5 | -0.1736 | 0.11007 | -0.0855 | -1.5772
-11 | -0.161 | 0.10341 | -0.0879 | -1.5569
-10.5 | -0.1468 | 0.09703 | -0.0906 | -1.5129
-10 | -0.1286 | 0.09164 | -0.0929 | -1.4033
-9.5 | -0.1177 | 0.08477 | -0.0959 | -1.3885
-9 | -0.1091 | 0.07768 | -0.0992 | -1.4045
-8.5 | -0.1022 | 0.07053 | -0.103 | -1.449
-8 | -0.0886 | 0.06382 | -0.1086 | -1.3883
-7.5 | -0.0625 | 0.05529 | -0.1232 | -1.1304
-7 | -0.0401 | 0.04667 | -0.135 | -0.85922
-6.5 | -0.0357 | 0.04009 | -0.1354 | -0.8905
-6 | -0.0379 | 0.03315 | -0.1311 | -1.1433
-5.5 | -0.035 | 0.02698 | -0.1239 | -1.2973
-5 | -0.0242 | 0.02204 | -0.1152 | -1.098
-4.5 | -0.0035 | 0.0181 | -0.1067 | -0.19337
-4 | 0.0195 | 0.0144 | -0.0976 | 1.3542
-3.5 | 0.0505 | 0.01139 | -0.0896 | 4.4337
-2.5 | 0.1484 | 0.00823 | -0.0801 | 18.0316
-2 | 0.2012 | 0.00752 | -0.0761 | 26.7553
-1.5 | 0.2533 | 0.0071 | -0.0721 | 35.6761
-1 | 0.3075 | 0.00692 | -0.0687 | 44.4364
-0.5 | 0.3632 | 0.00681 | -0.0657 | 53.3333
0 | 0.416 | 0.00665 | -0.0622 | 62.5564
0.5 | 0.467 | 0.00656 | -0.0584 | 71.189
1 | 0.5179 | 0.00656 | -0.0546 | 78.9482
1.5 | 0.572 | 0.00661 | -0.0516 | 86.5356
2 | 0.6254 | 0.00667 | -0.0485 | 93.7631
2.5 | 0.6792 | 0.00671 | -0.0455 | 101.2221
3 | 0.7329 | 0.00682 | -0.0424 | 107.4633
3.5 | 0.7858 | 0.00696 | -0.0391 | 112.9023
4 | 0.8404 | 0.0071 | -0.036 | 118.3662
4.5 | 0.897 | 0.00722 | -0.0333 | 124.2382
6 | 1.2677 | 0.01009 | -0.0702 | 125.6392
6.5 | 1.3293 | 0.01054 | -0.0676 | 126.1195
7 | 1.3876 | 0.0111 | -0.0641 | 125.009
7.5 | 1.4447 | 0.01171 | -0.0601 | 123.3732
8 | 1.4741 | 0.01241 | -0.0507 | 118.7832
8.5 | 1.4984 | 0.01332 | -0.0405 | 112.4925
9 | 1.5228 | 0.01465 | -0.0309 | 103.9454
9.5 | 1.5355 | 0.01711 | -0.0212 | 89.7428
10 | 1.5281 | 0.02116 | -0.0119 | 72.2164
10.5 | 1.4996 | 0.02738 | -0.0043 | 54.7699
11 | 1.4611 | 0.0361 | -0.0011 | 40.4737
11.5 | 1.4209 | 0.04712 | -0.0024 | 30.1549
12 | 1.3775 | 0.05893 | -0.0049 | 23.3752
12.5 | 1.3373 | 0.06993 | -0.0068 | 19.1234
13 | 1.3025 | 0.08044 | -0.0089 | 16.1922
13.5 | 1.2666 | 0.09135 | -0.0113 | 13.8654
14 | 1.2386 | 0.10182 | -0.0138 | 12.1646
14.5 | 1.2142 | 0.11241 | -0.0169 | 10.8015

## 113. Re 12M Mach 0.00 (1)
BIGFOIL.COM POLAR EXPORT
fg3
Fage & Collins 3 |  |  |  | Cl Max: | 1.622 | at alpha= | 12 | deg
JavaFoil+Calcfoil stall+Eppler ext transition |  |  |  | L/D Max: | 214.756 | at alpha= | 6.5 | deg
Re: | 12000000 |  |  | Cd Min: | 0.00496 | at alpha= | 4.5 | deg
Mach: | 0 |  |  | Cl=0 at alpha= | -4.3148 | deg
|  |  |  | @ Cl=0.1, Cd= | 0.0059377
|  |  |  | @ Cl=0.4, Cd= | 0.0058511
|  |  |  | @ Cl=0.6, Cd= | 0.0063723
alpha (deg) | Cl | Cd | Cm | Cl/Cd
-18 | -0.359 | 0.14994 | -0.011 | -2.394
-17.5 | -0.372 | 0.14021 | -0.012 | -2.653
-17 | -0.385 | 0.13339 | -0.013 | -2.884
-16.5 | -0.397 | 0.1277 | -0.013 | -3.109
-16 | -0.409 | 0.12111 | -0.014 | -3.376
-15.5 | -0.42 | 0.11384 | -0.015 | -3.687
-15 | -0.43 | 0.10806 | -0.015 | -3.976
-14.5 | -0.438 | 0.10177 | -0.016 | -4.305
-14 | -0.445 | 0.09553 | -0.017 | -4.657
-13.5 | -0.45 | 0.08962 | -0.017 | -5.016
-13 | -0.452 | 0.08529 | -0.018 | -5.299
-12.5 | -0.452 | 0.07979 | -0.019 | -5.66
-12 | -0.448 | 0.07447 | -0.019 | -6.02
-11.5 | -0.442 | 0.06999 | -0.02 | -6.313
-11 | -0.432 | 0.06561 | -0.021 | -6.583
-10.5 | -0.418 | 0.06165 | -0.022 | -6.785
-10 | -0.401 | 0.05724 | -0.022 | -7.006
-9.5 | -0.38 | 0.05378 | -0.023 | -7.066
-9 | -0.355 | 0.05059 | -0.024 | -7.026
-8.5 | -0.328 | 0.04783 | -0.025 | -6.849
-8 | -0.296 | 0.04554 | -0.025 | -6.509
-7.5 | -0.261 | 0.04254 | -0.026 | -6.143
-7 | -0.223 | 0.04071 | -0.027 | -5.487
-6.5 | -0.184 | 0.03922 | -0.028 | -4.694
-6 | -0.177 | 0.00591 | -0.059 | -30.006
-5.5 | -0.126 | 0.00586 | -0.06 | -21.492
-5 | -0.074 | 0.00537 | -0.061 | -13.697
-4.5 | -0.02 | 0.00586 | -0.063 | -3.426
-4 | 0.034 | 0.00595 | -0.064 | 5.766
-3.5 | 0.089 | 0.00592 | -0.066 | 15.12
-3 | 0.145 | 0.00601 | -0.067 | 24.148
-2.5 | 0.202 | 0.00601 | -0.068 | 33.517
-2 | 0.258 | 0.00616 | -0.07 | 41.936
-1.5 | 0.315 | 0.00539 | -0.071 | 58.507
-1 | 0.373 | 0.00551 | -0.072 | 67.598
-0.5 | 0.43 | 0.00623 | -0.074 | 69.121
0 | 0.49 | 0.00632 | -0.075 | 77.615
0.5 | 0.548 | 0.00546 | -0.076 | 100.399
1 | 0.605 | 0.00646 | -0.077 | 93.669
1.5 | 0.663 | 0.00669 | -0.079 | 99.053
2 | 0.721 | 0.00678 | -0.08 | 106.261
2.5 | 0.778 | 0.00689 | -0.081 | 112.94
3 | 0.836 | 0.00705 | -0.082 | 118.593
3.5 | 0.894 | 0.00722 | -0.084 | 123.855
4 | 0.952 | 0.00611 | -0.085 | 155.824
4.5 | 1.01 | 0.00496 | -0.086 | 203.64
5 | 1.068 | 0.00506 | -0.087 | 210.92
5.5 | 1.125 | 0.00525 | -0.088 | 214.562
6 | 1.183 | 0.00558 | -0.089 | 212.11
6.5 | 1.24 | 0.00577 | -0.09 | 214.756
7 | 1.296 | 0.0076 | -0.091 | 170.452
7.5 | 1.35 | 0.00969 | -0.092 | 139.414
8 | 1.404 | 0.01013 | -0.093 | 138.57
8.5 | 1.452 | 0.01067 | -0.094 | 136.042
9 | 1.494 | 0.01144 | -0.095 | 130.68
9.5 | 1.531 | 0.01204 | -0.096 | 127.207
10 | 1.563 | 0.01283 | -0.097 | 121.81
10.5 | 1.588 | 0.01375 | -0.098 | 115.524
11 | 1.607 | 0.01452 | -0.099 | 110.655
11.5 | 1.618 | 0.01303 | -0.1 | 124.139
12 | 1.622 | 0.01388 | -0.101 | 116.8
12.5 | 1.618 | 0.01473 | -0.102 | 109.822
13 | 1.606 | 0.01553 | -0.103 | 103.459
13.5 | 1.554 | 0.02007 | -0.101 | 77.451
14 | 1.523 | 0.02185 | -0.101 | 69.674
14.5 | 1.483 | 0.02373 | -0.102 | 62.511
15 | 1.44 | 0.02616 | -0.102 | 55.043
15.5 | 1.394 | 0.02831 | -0.102 | 49.221
16 | 1.338 | 0.03209 | -0.101 | 41.703
16.5 | 1.279 | 0.03685 | -0.101 | 34.713
17 | 1.22 | 0.04195 | -0.1 | 29.08

## 114. Re 12M Mach 0.00 (2)
BIGFOIL.COM POLAR EXPORT
fg3
Fage & Collins 3 |  |  |  | Cl Max: | 1.811 | at alpha= | 18.5 | deg
XFOIL ncrit=9 |  |  |  | L/D Max: | 165.859 | at alpha= | 4.5 | deg
Re: | 12000000 |  |  | Cd Min: | 0.15407 | at alpha= | -16 | deg
Mach: | 0 |  |  | Cl=0 at alpha= | -3.8458 | deg
|  |  |  | @ Cl=0.1, Cd= | 0.0066333
|  |  |  | @ Cl=0.4, Cd= | 0.0061172
|  |  |  | @ Cl=0.6, Cd= | 0.0062446
alpha (deg) | Cl | Cd | Cm | Cl/Cd
-16 | -0.3969 | 0.15407 | -0.0416 | -2.5761
-15.5 | -0.3723 | 0.14478 | -0.0501 | -2.5715
-15 | -0.3484 | 0.14065 | -0.0534 | -2.4771
-14.5 | -0.38 | 0.13108 | -0.0498 | -2.899
-14 | -0.3902 | 0.11904 | -0.0549 | -3.2779
-13.5 | -0.3785 | 0.1117 | -0.0594 | -3.3885
-12 | -0.7718 | 0.01545 | -0.0989 | -49.9547
-11.5 | -0.7353 | 0.01317 | -0.0964 | -55.8314
-11 | -0.7015 | 0.01038 | -0.0933 | -67.5819
-10.5 | -0.6501 | 0.0094 | -0.0928 | -69.1596
-10 | -0.6021 | 0.00839 | -0.0916 | -71.764
-9.5 | -0.5545 | 0.00776 | -0.0899 | -71.4562
-9 | -0.5045 | 0.00737 | -0.0887 | -68.4532
-8.5 | -0.4564 | 0.00688 | -0.087 | -66.3372
-8 | -0.4068 | 0.00657 | -0.0857 | -61.9178
-7.5 | -0.3571 | 0.00631 | -0.0843 | -56.5927
-7 | -0.3071 | 0.00618 | -0.0829 | -49.6926
-6.5 | -0.2576 | 0.00614 | -0.0814 | -41.9544
-6 | -0.2119 | 0.00617 | -0.0791 | -34.3436
-5.5 | -0.1649 | 0.00624 | -0.077 | -26.4263
-5 | -0.1177 | 0.00637 | -0.075 | -18.4772
-4.5 | -0.0675 | 0.00649 | -0.0736 | -10.4006
-4 | -0.0153 | 0.00667 | -0.0727 | -2.2939
-3.5 | 0.0343 | 0.00662 | -0.0712 | 5.1813
-3 | 0.0867 | 0.00673 | -0.0704 | 12.8826
-2.5 | 0.1321 | 0.0064 | -0.068 | 20.6406
-2 | 0.1803 | 0.00626 | -0.0662 | 28.8019
-1.5 | 0.2303 | 0.00618 | -0.0648 | 37.2654
-1 | 0.2805 | 0.00613 | -0.0635 | 45.7586
-0.5 | 0.3308 | 0.0061 | -0.0622 | 54.2295
0 | 0.382 | 0.00611 | -0.0611 | 62.5205
0.5 | 0.4322 | 0.00613 | -0.0599 | 70.5057
1 | 0.4835 | 0.00618 | -0.0589 | 78.2362
1.5 | 0.5332 | 0.00627 | -0.0576 | 85.0399
2 | 0.5821 | 0.00623 | -0.0561 | 93.435
2.5 | 0.631 | 0.00627 | -0.0546 | 100.638
3 | 0.6807 | 0.0063 | -0.0533 | 108.0476
3.5 | 0.7285 | 0.0064 | -0.0517 | 113.8281
4 | 0.7757 | 0.00652 | -0.0499 | 118.9724
4.5 | 0.8691 | 0.00524 | -0.0598 | 165.8588
5 | 0.9439 | 0.00576 | -0.0647 | 163.8715
5.5 | 1.0455 | 0.00718 | -0.0764 | 145.6128
6 | 1.1013 | 0.0084 | -0.0773 | 131.1071
6.5 | 1.1491 | 0.00873 | -0.0759 | 131.6266
7 | 1.1935 | 0.00908 | -0.0739 | 131.4427
7.5 | 1.2343 | 0.00943 | -0.071 | 130.8908
8 | 1.2686 | 0.00979 | -0.0667 | 129.5812
8.5 | 1.2899 | 0.0102 | -0.0594 | 126.4608
9 | 1.3324 | 0.01056 | -0.0572 | 126.1742
10 | 1.4213 | 0.01127 | -0.054 | 126.1136
10.5 | 1.4657 | 0.01169 | -0.0525 | 125.3807
11 | 1.5083 | 0.01225 | -0.0509 | 123.1265
11.5 | 1.5516 | 0.01273 | -0.0494 | 121.8853
12 | 1.5926 | 0.01334 | -0.0476 | 119.3853
12.5 | 1.631 | 0.01399 | -0.0454 | 116.5833
13 | 1.6658 | 0.01478 | -0.0427 | 112.7064
13.5 | 1.6957 | 0.01573 | -0.0392 | 107.8004
14 | 1.7246 | 0.01664 | -0.0357 | 103.6418
14.5 | 1.7494 | 0.01769 | -0.0318 | 98.892
15 | 1.7628 | 0.0193 | -0.0264 | 91.3368
15.5 | 1.7766 | 0.02085 | -0.0215 | 85.2086
16 | 1.7832 | 0.02276 | -0.0157 | 78.348
16.5 | 1.7928 | 0.02457 | -0.0108 | 72.967
17 | 1.8045 | 0.02651 | -0.0068 | 68.0687
17.5 | 1.8049 | 0.02987 | -0.0031 | 60.4252
18 | 1.802 | 0.03378 | 0.0001 | 53.3452
18.5 | 1.811 | 0.03713 | 0.0017 | 48.7746
19 | 1.7926 | 0.04386 | 0.0028 | 40.871
19.5 | 1.7775 | 0.05096 | 0.0024 | 34.8803
20 | 1.7592 | 0.05915 | 0.0007 | 29.7413

## 115. Re 12M Mach 0.10 (1)
BIGFOIL.COM POLAR EXPORT
fg3
Fage & Collins 3 |  |  |  | Cl Max: | 1.616 | at alpha= | 11.5 | deg
JavaFoil+Calcfoil stall+Eppler ext transition |  |  |  | L/D Max: | 214.067 | at alpha= | 5.5 | deg
Re: | 12000000 |  |  | Cd Min: | 0.00494 | at alpha= | 4.5 | deg
Mach: | 0.1 |  |  | Cl=0 at alpha= | -4.3148 | deg
|  |  |  | @ Cl=0.1, Cd= | 0.0059846
|  |  |  | @ Cl=0.4, Cd= | 0.0058184
|  |  |  | @ Cl=0.6, Cd= | 0.0064168
alpha (deg) | Cl | Cd | Cm | Cl/Cd
-17.5 | -0.334 | 0.14796 | -0.012 | -2.257
-17 | -0.349 | 0.13769 | -0.013 | -2.533
-16.5 | -0.363 | 0.13007 | -0.013 | -2.794
-16 | -0.378 | 0.12308 | -0.014 | -3.068
-15.5 | -0.391 | 0.11509 | -0.015 | -3.398
-15 | -0.404 | 0.1103 | -0.015 | -3.658
-14.5 | -0.415 | 0.10261 | -0.016 | -4.041
-14 | -0.424 | 0.09806 | -0.017 | -4.325
-13.5 | -0.432 | 0.09162 | -0.018 | -4.71
-13 | -0.437 | 0.08566 | -0.018 | -5.097
-12.5 | -0.439 | 0.08005 | -0.019 | -5.482
-12 | -0.438 | 0.07541 | -0.02 | -5.807
-11.5 | -0.434 | 0.07089 | -0.02 | -6.116
-11 | -0.426 | 0.06579 | -0.021 | -6.469
-10.5 | -0.414 | 0.06204 | -0.022 | -6.67
-10 | -0.398 | 0.0578 | -0.023 | -6.886
-9.5 | -0.378 | 0.054 | -0.023 | -7.003
-9 | -0.355 | 0.05079 | -0.024 | -6.981
-8.5 | -0.327 | 0.04793 | -0.025 | -6.829
-8 | -0.297 | 0.04561 | -0.025 | -6.504
-7.5 | -0.262 | 0.04262 | -0.026 | -6.143
-7 | -0.224 | 0.04076 | -0.027 | -5.492
-6.5 | -0.185 | 0.03926 | -0.028 | -4.701
-6 | -0.178 | 0.00582 | -0.059 | -30.579
-5.5 | -0.126 | 0.00584 | -0.06 | -21.673
-5 | -0.074 | 0.00581 | -0.062 | -12.704
-4.5 | -0.02 | 0.00585 | -0.063 | -3.449
-4 | 0.034 | 0.00596 | -0.064 | 5.785
-3.5 | 0.09 | 0.00599 | -0.066 | 15.003
-3 | 0.146 | 0.00596 | -0.067 | 24.498
-2.5 | 0.202 | 0.00608 | -0.069 | 33.289
-2 | 0.26 | 0.00608 | -0.07 | 42.715
-1.5 | 0.317 | 0.00537 | -0.071 | 59.01
-1 | 0.375 | 0.00545 | -0.073 | 68.718
-0.5 | 0.432 | 0.00629 | -0.074 | 68.701
0 | 0.493 | 0.00627 | -0.075 | 78.658
0.5 | 0.551 | 0.00554 | -0.077 | 99.433
1 | 0.608 | 0.00656 | -0.078 | 92.738
1.5 | 0.666 | 0.00662 | -0.079 | 100.712
2 | 0.724 | 0.00679 | -0.08 | 106.701
2.5 | 0.782 | 0.00697 | -0.082 | 112.304
3 | 0.84 | 0.00712 | -0.083 | 117.981
3.5 | 0.899 | 0.00724 | -0.084 | 124.047
4 | 0.957 | 0.00618 | -0.085 | 154.753
4.5 | 1.015 | 0.00494 | -0.086 | 205.386
5 | 1.073 | 0.0051 | -0.087 | 210.431
5.5 | 1.131 | 0.00528 | -0.088 | 214.067
6 | 1.189 | 0.00562 | -0.089 | 211.621
6.5 | 1.246 | 0.00585 | -0.091 | 212.953
7 | 1.302 | 0.0077 | -0.092 | 169.056
7.5 | 1.357 | 0.00979 | -0.093 | 138.509
8 | 1.41 | 0.01025 | -0.094 | 137.65
8.5 | 1.459 | 0.01076 | -0.095 | 135.496
9 | 1.5 | 0.01156 | -0.096 | 129.817
9.5 | 1.537 | 0.01219 | -0.097 | 126.025
10 | 1.567 | 0.01105 | -0.098 | 141.825
10.5 | 1.591 | 0.01395 | -0.099 | 114.065
11 | 1.607 | 0.01482 | -0.1 | 108.477
11.5 | 1.616 | 0.01324 | -0.101 | 122.086
12 | 1.616 | 0.01413 | -0.101 | 114.409
12.5 | 1.609 | 0.01493 | -0.102 | 107.729
13 | 1.593 | 0.01613 | -0.103 | 98.76
13.5 | 1.533 | 0.02069 | -0.101 | 74.087
14 | 1.495 | 0.02261 | -0.102 | 66.136
14.5 | 1.451 | 0.02466 | -0.102 | 58.851
15 | 1.401 | 0.0273 | -0.102 | 51.3
15.5 | 1.346 | 0.02984 | -0.102 | 45.123
16 | 1.284 | 0.03419 | -0.101 | 37.55
16.5 | 1.219 | 0.0395 | -0.1 | 30.853

## 116. Re 12M Mach 0.10 (2)
BIGFOIL.COM POLAR EXPORT
fg3
Fage & Collins 3 |  |  |  | Cl Max: | 0.8734 | at alpha= | 4.5 | deg
XFOIL ncrit=9 |  |  |  | L/D Max: | 166.046 | at alpha= | 4.5 | deg
Re: | 12000000 |  |  | Cd Min: | 0.1456 | at alpha= | -15.5 | deg
Mach: | 0.1 |  |  | Cl=0 at alpha= | -3.8387 | deg
|  |  |  | @ Cl=0.1, Cd= | 0.0066568
|  |  |  | @ Cl=0.4, Cd= | 0.0061266
|  |  |  | @ Cl=0.6, Cd= | 0.0062528
alpha (deg) | Cl | Cd | Cm | Cl/Cd
-15.5 | -0.3689 | 0.1456 | -0.0505 | -2.5337
-15 | -0.3661 | 0.14353 | -0.0468 | -2.5507
-14.5 | -0.3554 | 0.13748 | -0.0487 | -2.5851
-14 | -0.3858 | 0.12012 | -0.0551 | -3.2118
-13.5 | -0.3722 | 0.11321 | -0.0593 | -3.2877
-13 | -0.3595 | 0.10558 | -0.0644 | -3.405
-12.5 | -0.3815 | 0.09199 | -0.0718 | -4.1472
-11.5 | -0.3511 | 0.07744 | -0.085 | -4.5338
-10.5 | -0.6383 | 0.01246 | -0.0972 | -51.2279
-10 | -0.6035 | 0.00917 | -0.0942 | -65.8124
-9.5 | -0.5586 | 0.00807 | -0.0919 | -69.2193
-9 | -0.5089 | 0.00756 | -0.0903 | -67.3148
-8.5 | -0.459 | 0.00713 | -0.0888 | -64.3759
-8 | -0.4104 | 0.00667 | -0.087 | -61.5292
-7.5 | -0.3599 | 0.00642 | -0.0855 | -56.0592
-7 | -0.31 | 0.00623 | -0.0839 | -49.7592
-6.5 | -0.2601 | 0.00617 | -0.0823 | -42.1556
-6 | -0.2138 | 0.00621 | -0.0799 | -34.4283
-5.5 | -0.1668 | 0.00626 | -0.0777 | -26.6454
-5 | -0.1193 | 0.00639 | -0.0756 | -18.6698
-4.5 | -0.0686 | 0.00651 | -0.0742 | -10.5376
-4 | -0.0161 | 0.00668 | -0.0732 | -2.4102
-3.5 | 0.0338 | 0.00663 | -0.0716 | 5.098
-3 | 0.0866 | 0.00675 | -0.0707 | 12.8296
-2.5 | 0.1326 | 0.00643 | -0.0684 | 20.6221
-2 | 0.1809 | 0.00627 | -0.0665 | 28.8517
-1.5 | 0.231 | 0.00619 | -0.065 | 37.3183
-1 | 0.2815 | 0.00613 | -0.0637 | 45.9217
-0.5 | 0.3319 | 0.00611 | -0.0623 | 54.3208
0 | 0.3834 | 0.00612 | -0.0612 | 62.6471
0.5 | 0.4338 | 0.00614 | -0.0599 | 70.6515
1 | 0.4854 | 0.00619 | -0.0589 | 78.4168
1.5 | 0.5353 | 0.00627 | -0.0576 | 85.3748
2 | 0.5843 | 0.00624 | -0.056 | 93.6378
2.5 | 0.6335 | 0.00628 | -0.0545 | 100.8758
3 | 0.6833 | 0.00631 | -0.0532 | 108.2884
3.5 | 0.7314 | 0.0064 | -0.0515 | 114.2812
4 | 0.7787 | 0.00653 | -0.0497 | 119.2496
4.5 | 0.8734 | 0.00526 | -0.0598 | 166.0456

## 117. Re 12M Mach 0.25 (1)
BIGFOIL.COM POLAR EXPORT
fg3
Fage & Collins 3 |  |  |  | Cl Max: | 1.6 | at alpha= | 11 | deg
JavaFoil+Calcfoil stall+Eppler ext transition |  |  |  | L/D Max: | 211.655 | at alpha= | 6 | deg
Re: | 12000000 |  |  | Cd Min: | 0.00505 | at alpha= | 4.5 | deg
Mach: | 0.25 |  |  | Cl=0 at alpha= | -4.3125 | deg
|  |  |  | @ Cl=0.1, Cd= | 0.0059996
|  |  |  | @ Cl=0.4, Cd= | 0.005661
|  |  |  | @ Cl=0.6, Cd= | 0.0061066
alpha (deg) | Cl | Cd | Cm | Cl/Cd
-15.5 | -0.059 | 0.10242 | -0.017 | -0.574
-15 | -0.138 | 0.10128 | -0.017 | -1.358
-14.5 | -0.189 | 0.12382 | -0.017 | -1.526
-14 | -0.23 | 0.11673 | -0.017 | -1.973
-13.5 | -0.266 | 0.10593 | -0.018 | -2.515
-13 | -0.298 | 0.09745 | -0.019 | -3.056
-12.5 | -0.324 | 0.08986 | -0.02 | -3.61
-12 | -0.346 | 0.08328 | -0.02 | -4.151
-11.5 | -0.361 | 0.07691 | -0.021 | -4.698
-11 | -0.371 | 0.07023 | -0.022 | -5.28
-10.5 | -0.374 | 0.06545 | -0.022 | -5.712
-10 | -0.37 | 0.06051 | -0.023 | -6.121
-9.5 | -0.36 | 0.05578 | -0.024 | -6.463
-9 | -0.344 | 0.05196 | -0.024 | -6.628
-8.5 | -0.323 | 0.04849 | -0.025 | -6.655
-8 | -0.296 | 0.04615 | -0.026 | -6.411
-7.5 | -0.263 | 0.04306 | -0.027 | -6.11
-7 | -0.226 | 0.04107 | -0.027 | -5.502
-6.5 | -0.187 | 0.03957 | -0.028 | -4.725
-6 | -0.146 | 0.03762 | -0.029 | -3.891
-5.5 | -0.104 | 0.03592 | -0.03 | -2.905
-5 | -0.075 | 0.00591 | -0.063 | -12.745
-4.5 | -0.021 | 0.00594 | -0.065 | -3.47
-4 | 0.035 | 0.00595 | -0.066 | 5.922
-3.5 | 0.092 | 0.00599 | -0.068 | 15.36
-3 | 0.15 | 0.00606 | -0.069 | 24.704
-2.5 | 0.208 | 0.00606 | -0.07 | 34.299
-2 | 0.266 | 0.00609 | -0.072 | 43.726
-1.5 | 0.325 | 0.0054 | -0.073 | 60.29
-1 | 0.385 | 0.00545 | -0.075 | 70.609
-0.5 | 0.444 | 0.00628 | -0.076 | 70.682
0 | 0.506 | 0.00638 | -0.077 | 79.33
0.5 | 0.566 | 0.00549 | -0.079 | 103.12
1 | 0.625 | 0.00656 | -0.08 | 95.242
1.5 | 0.685 | 0.00675 | -0.081 | 101.345
2 | 0.744 | 0.00694 | -0.082 | 107.29
2.5 | 0.804 | 0.00705 | -0.084 | 113.932
3 | 0.863 | 0.00718 | -0.085 | 120.273
3.5 | 0.923 | 0.00736 | -0.086 | 125.428
4 | 0.982 | 0.00631 | -0.087 | 155.6
4.5 | 1.042 | 0.00505 | -0.088 | 206.424
5 | 1.102 | 0.00524 | -0.09 | 210.207
5.5 | 1.161 | 0.00556 | -0.091 | 208.918
6 | 1.22 | 0.00577 | -0.092 | 211.655
6.5 | 1.279 | 0.00759 | -0.093 | 168.528
7 | 1.336 | 0.00796 | -0.094 | 167.735
7.5 | 1.391 | 0.01025 | -0.095 | 135.72
8 | 1.445 | 0.01082 | -0.096 | 133.541
8.5 | 1.493 | 0.01138 | -0.097 | 131.199
9 | 1.531 | 0.01227 | -0.099 | 124.774
9.5 | 1.563 | 0.01107 | -0.1 | 141.205
10 | 1.586 | 0.01407 | -0.101 | 112.711
10.5 | 1.598 | 0.01511 | -0.102 | 105.805
11 | 1.6 | 0.01362 | -0.102 | 117.474
11.5 | 1.589 | 0.01464 | -0.103 | 108.533
12 | 1.564 | 0.01587 | -0.104 | 98.54
12.5 | 1.489 | 0.02059 | -0.103 | 72.341
13 | 1.429 | 0.0228 | -0.103 | 62.696
13.5 | 1.355 | 0.02548 | -0.103 | 53.183
14 | 1.266 | 0.02906 | -0.102 | 43.579
14.5 | 1.161 | 0.03507 | -0.101 | 33.096
15 | 1.041 | 0.04446 | -0.099 | 23.403
15.5 | 0.91 | 0.05977 | -0.094 | 15.23
16 | 0.781 | 0.07967 | -0.089 | 9.807

## 118. Re 12M Mach 0.25 (2)
BIGFOIL.COM POLAR EXPORT
fg3
Fage & Collins 3 |  |  |  | Cl Max: | 1.7372 | at alpha= | 14.5 | deg
XFOIL ncrit=9 |  |  |  | L/D Max: | 165.654 | at alpha= | 5 | deg
Re: | 12000000 |  |  | Cd Min: | 0.2257 | at alpha= | -20 | deg
Mach: | 0.25 |  |  | Cl=0 at alpha= | -3.8027 | deg
|  |  |  | @ Cl=0.1, Cd= | 0.0068148
|  |  |  | @ Cl=0.4, Cd= | 0.0061536
|  |  |  | @ Cl=0.6, Cd= | 0.0063108
alpha (deg) | Cl | Cd | Cm | Cl/Cd
-20 | -0.5174 | 0.2257 | -0.0047 | -2.2924
-19.5 | -0.4979 | 0.2206 | -0.0086 | -2.257
-19 | -0.48 | 0.21433 | -0.0123 | -2.2395
-18.5 | -0.4496 | 0.20596 | -0.02 | -2.1829
-18 | -0.4406 | 0.20077 | -0.0205 | -2.1946
-17.5 | -0.4178 | 0.19355 | -0.0258 | -2.1586
-17 | -0.3989 | 0.1847 | -0.0314 | -2.1597
-16.5 | -0.3792 | 0.172 | -0.0394 | -2.2047
-16 | -0.3538 | 0.16425 | -0.0459 | -2.154
-15.5 | -0.3509 | 0.16121 | -0.0431 | -2.1767
-15 | -0.3371 | 0.15463 | -0.0458 | -2.18
-14.5 | -0.3451 | 0.14072 | -0.05 | -2.4524
-14 | -0.3254 | 0.13432 | -0.0541 | -2.4226
-13.5 | -0.287 | 0.13428 | -0.0565 | -2.1373
-13 | -0.3173 | 0.11467 | -0.0639 | -2.7671
-12.5 | -0.3042 | 0.10942 | -0.0656 | -2.7801
-12 | -0.2906 | 0.09693 | -0.0774 | -2.998
-11.5 | -0.2892 | 0.08912 | -0.0812 | -3.2451
-11 | -0.2814 | 0.08263 | -0.0846 | -3.4055
-10.5 | -0.3023 | 0.07106 | -0.092 | -4.2542
-10 | -0.3132 | 0.06166 | -0.1011 | -5.0795
-9.5 | -0.327 | 0.05167 | -0.1094 | -6.3286
-9 | -0.3221 | 0.04225 | -0.1137 | -7.6237
-8.5 | -0.3901 | 0.01861 | -0.1096 | -20.9618
-8 | -0.4112 | 0.00933 | -0.0977 | -44.0729
-7.5 | -0.3724 | 0.00736 | -0.0934 | -50.5978
-7 | -0.3243 | 0.00672 | -0.0904 | -48.2589
-6.5 | -0.2739 | 0.00645 | -0.0877 | -42.4651
-6 | -0.2251 | 0.00647 | -0.0847 | -34.7913
-5.5 | -0.1767 | 0.00649 | -0.0818 | -27.2265
-5 | -0.1279 | 0.00653 | -0.079 | -19.5865
-4.5 | -0.0749 | 0.00663 | -0.0772 | -11.2971
-4 | -0.0204 | 0.00677 | -0.0757 | -3.0133
-3.5 | 0.0313 | 0.00672 | -0.0738 | 4.6577
-3 | 0.0862 | 0.00682 | -0.0727 | 12.6393
-2.5 | 0.139 | 0.0068 | -0.0712 | 20.4412
-2 | 0.1841 | 0.00637 | -0.0681 | 28.9011
-1.5 | 0.2348 | 0.00627 | -0.0662 | 37.4482
-1 | 0.2868 | 0.00619 | -0.0647 | 46.3328
-0.5 | 0.3382 | 0.00616 | -0.063 | 54.9026
0 | 0.3907 | 0.00615 | -0.0617 | 63.5285
0.5 | 0.4423 | 0.00617 | -0.0602 | 71.6856
1 | 0.4949 | 0.00622 | -0.059 | 79.5659
1.5 | 0.5464 | 0.00629 | -0.0575 | 86.868
2 | 0.5958 | 0.00631 | -0.0556 | 94.4216
2.5 | 0.6468 | 0.00632 | -0.054 | 102.3418
3 | 0.6969 | 0.00638 | -0.0523 | 109.232
3.5 | 0.7462 | 0.00646 | -0.0504 | 115.5108
4 | 0.7935 | 0.00658 | -0.0481 | 120.5927
5 | 0.9757 | 0.00589 | -0.0645 | 165.6537
6 | 1.137 | 0.00869 | -0.0763 | 130.84
6.5 | 1.1846 | 0.00905 | -0.074 | 130.895
7 | 1.2268 | 0.00945 | -0.0706 | 129.8201
8 | 1.2864 | 0.01025 | -0.0581 | 125.5024
8.5 | 1.3272 | 0.01057 | -0.0544 | 125.5629
9 | 1.3726 | 0.01095 | -0.0518 | 125.3516
9.5 | 1.4198 | 0.01139 | -0.0497 | 124.6532
10 | 1.466 | 0.0119 | -0.0474 | 123.1933
11 | 1.5553 | 0.01318 | -0.0424 | 118.0046
11.5 | 1.5974 | 0.01394 | -0.0396 | 114.5911
12 | 1.6359 | 0.0148 | -0.0362 | 110.5338
12.5 | 1.6689 | 0.01589 | -0.0321 | 105.0283
13 | 1.6959 | 0.01724 | -0.0274 | 98.3701
13.5 | 1.7115 | 0.01919 | -0.0215 | 89.1871
14 | 1.7267 | 0.02122 | -0.0161 | 81.3713
14.5 | 1.7372 | 0.02355 | -0.0105 | 73.7665
15 | 1.7365 | 0.0266 | -0.0043 | 65.282
15.5 | 1.7353 | 0.02985 | 0.0011 | 58.134
16 | 1.7112 | 0.0354 | 0.0065 | 48.339
16.5 | 1.7119 | 0.04026 | 0.0083 | 42.5211
17 | 1.7002 | 0.04666 | 0.0094 | 36.4381
17.5 | 1.6597 | 0.05735 | 0.0079 | 28.9398
18 | 1.6118 | 0.06979 | 0.0047 | 23.095
18.5 | 1.5706 | 0.08165 | 0.0013 | 19.2358
19 | 1.52 | 0.09511 | -0.0035 | 15.9815
19.5 | 1.4796 | 0.10759 | -0.0083 | 13.7522

## 119. Re 12M Mach 0.50 (1)
BIGFOIL.COM POLAR EXPORT
fg3
Fage & Collins 3 |  |  |  | Cl Max: | 1.611 | at alpha= | 8.5 | deg
JavaFoil+Calcfoil stall+Eppler ext transition |  |  |  | L/D Max: | 213.355 | at alpha= | 5 | deg
Re: | 12000000 |  |  | Cd Min: | 0.00527 | at alpha= | -6.5 | deg
Mach: | 0.5 |  |  | Cl=0 at alpha= | -4.3163 | deg
|  |  |  | @ Cl=0.1, Cd= | 0.025872
|  |  |  | @ Cl=0.4, Cd= | 0.0054843
|  |  |  | @ Cl=0.6, Cd= | 0.0061946
alpha (deg) | Cl | Cd | Cm | Cl/Cd
-20 | -0.765 | 0.14559 | -0.012 | -5.255
-19.5 | -0.742 | 0.14124 | -0.013 | -5.252
-19 | -0.718 | 0.13789 | -0.014 | -5.208
-18.5 | -0.696 | 0.12732 | -0.015 | -5.467
-18 | -0.672 | 0.12397 | -0.015 | -5.42
-17.5 | -0.648 | 0.12074 | -0.016 | -5.368
-17 | -0.625 | 0.11588 | -0.017 | -5.393
-16.5 | -0.602 | 0.11077 | -0.018 | -5.432
-16 | -0.578 | 0.10714 | -0.019 | -5.398
-15.5 | -0.555 | 0.1128 | -0.019 | -4.918
-15 | -0.531 | 0.10375 | -0.02 | -5.122
-14.5 | -0.508 | 0.09651 | -0.021 | -5.261
-14 | -0.484 | 0.0895 | -0.022 | -5.411
-13.5 | -0.461 | 0.08334 | -0.024 | -5.531
-13 | -0.438 | 0.07654 | -0.026 | -5.722
-12.5 | -0.414 | 0.07123 | -0.027 | -5.818
-12 | -0.392 | 0.06464 | -0.029 | -6.063
-11.5 | -0.372 | 0.05472 | -0.034 | -6.803
-11 | -0.348 | 0.05117 | -0.035 | -6.794
-10.5 | -0.347 | 0.02407 | -0.046 | -14.423
-10 | -0.355 | 0.00614 | -0.054 | -57.833
-9.5 | -0.325 | 0.00535 | -0.056 | -60.693
-9 | -0.294 | 0.0065 | -0.058 | -45.204
-8.5 | -0.263 | 0.00586 | -0.059 | -44.898
-8 | -0.232 | 0.00607 | -0.061 | -38.264
-7.5 | -0.201 | 0.00534 | -0.063 | -37.695
-7 | -0.17 | 0.00549 | -0.064 | -30.972
-6.5 | -0.139 | 0.00527 | -0.066 | -26.292
-6 | -0.168 | 0.00607 | -0.068 | -27.659
-5.5 | -0.105 | 0.03732 | -0.033 | -2.803
-5 | -0.064 | 0.03539 | -0.033 | -1.798
-4.5 | -0.018 | 0.03372 | -0.034 | -0.528
-4 | 0.031 | 0.03239 | -0.035 | 0.955
-3.5 | 0.082 | 0.0313 | -0.036 | 2.608
-3 | 0.165 | 0.00627 | -0.077 | 26.304
-2.5 | 0.23 | 0.00537 | -0.079 | 42.786
-2 | 0.296 | 0.00537 | -0.08 | 55.09
-1.5 | 0.362 | 0.00549 | -0.082 | 65.938
-1 | 0.429 | 0.00548 | -0.083 | 78.18
-0.5 | 0.495 | 0.00658 | -0.085 | 75.345
0 | 0.566 | 0.00553 | -0.086 | 102.21
0.5 | 0.632 | 0.00682 | -0.088 | 92.641
1 | 0.698 | 0.00699 | -0.089 | 99.859
1.5 | 0.764 | 0.00725 | -0.091 | 105.396
2 | 0.83 | 0.0074 | -0.092 | 112.237
2.5 | 0.896 | 0.00766 | -0.094 | 116.991
3 | 0.963 | 0.00785 | -0.095 | 122.624
3.5 | 1.029 | 0.00807 | -0.096 | 127.501
4 | 1.095 | 0.00697 | -0.097 | 157.05
4.5 | 1.16 | 0.00549 | -0.099 | 211.264
5 | 1.226 | 0.00575 | -0.1 | 213.355
5.5 | 1.291 | 0.00614 | -0.101 | 210.238
6 | 1.356 | 0.00639 | -0.103 | 212.303
6.5 | 1.419 | 0.00892 | -0.104 | 159.086
7 | 1.478 | 0.01222 | -0.105 | 120.936
7.5 | 1.533 | 0.01014 | -0.106 | 151.097
8 | 1.583 | 0.0109 | -0.108 | 145.263
8.5 | 1.611 | 0.01174 | -0.109 | 137.242
9 | 1.595 | 0.01316 | -0.11 | 121.252
9.5 | 1.45 | 0.02093 | -0.108 | 69.299
10 | 0.898 | 0.03178 | -0.104 | 28.272
10.5 | 0.925 | 0.0357 | -0.104 | 25.897
11 | 0.935 | 0.04428 | -0.101 | 21.111
11.5 | 0.863 | 0.08577 | -0.063 | 10.06
12 | 1.016 | 0.04007 | -0.106 | 25.354
12.5 | 1.04 | 0.04426 | -0.106 | 23.496
13 | 1.021 | 0.06888 | -0.097 | 14.817
13.5 | 1.063 | 0.06622 | -0.1 | 16.056

## 120. Re 12M Mach 0.50 (2)
BIGFOIL.COM POLAR EXPORT
fg3
Fage & Collins 3 |  |  |  | Cl Max: | 1.5379 | at alpha= | 9.5 | deg
XFOIL ncrit=9 |  |  |  | L/D Max: | 171.276 | at alpha= | 4.5 | deg
Re: | 12000000 |  |  | Cd Min: | 0.15558 | at alpha= | -14.5 | deg
Mach: | 0.5 |  |  | Cl=0 at alpha= | -4.1925 | deg
|  |  |  | @ Cl=0.1, Cd= | 0.0084182
|  |  |  | @ Cl=0.4, Cd= | 0.0064206
|  |  |  | @ Cl=0.6, Cd= | 0.0064443
alpha (deg) | Cl | Cd | Cm | Cl/Cd
-14.5 | -0.296 | 0.15558 | -0.058 | -1.9026
-14 | -0.276 | 0.14634 | -0.0636 | -1.886
-13.5 | -0.2453 | 0.14209 | -0.0676 | -1.7264
-13 | -0.245 | 0.13481 | -0.0667 | -1.8174
-12.5 | -0.1969 | 0.12397 | -0.0809 | -1.5883
-12 | -0.1832 | 0.11822 | -0.0824 | -1.5497
-11.5 | -0.1774 | 0.1095 | -0.0854 | -1.6201
-11 | -0.1638 | 0.10287 | -0.088 | -1.5923
-10.5 | -0.1502 | 0.09638 | -0.0908 | -1.5584
-10 | -0.1323 | 0.09092 | -0.0932 | -1.4551
-9.5 | -0.1222 | 0.08392 | -0.0963 | -1.4561
-9 | -0.1145 | 0.07666 | -0.0999 | -1.4936
-8.5 | -0.1018 | 0.06945 | -0.1056 | -1.4658
-8 | -0.0824 | 0.06248 | -0.113 | -1.3188
-7.5 | -0.0502 | 0.0519 | -0.1337 | -0.96724
-7 | -0.0477 | 0.04489 | -0.1373 | -1.0626
-6.5 | -0.0447 | 0.03867 | -0.1359 | -1.1559
-5.5 | -0.0475 | 0.02534 | -0.1228 | -1.8745
-5 | -0.0344 | 0.02064 | -0.114 | -1.6667
-4.5 | -0.0107 | 0.01708 | -0.1057 | -0.62646
-4 | 0.0067 | 0.01281 | -0.0957 | 0.52303
-3.5 | 0.0463 | 0.01061 | -0.0891 | 4.3638
-3 | 0.0928 | 0.00856 | -0.0838 | 10.8411
-2.5 | 0.1446 | 0.00754 | -0.0795 | 19.1777
-2 | 0.1992 | 0.00717 | -0.0758 | 27.7824
-1.5 | 0.2588 | 0.00716 | -0.0732 | 36.1453
-1 | 0.3065 | 0.00659 | -0.0685 | 46.5099
-0.5 | 0.3613 | 0.00649 | -0.0653 | 55.6703
0 | 0.4171 | 0.00639 | -0.0624 | 65.2739
0.5 | 0.4687 | 0.00636 | -0.0587 | 73.695
1 | 0.5208 | 0.00635 | -0.0552 | 82.0157
1.5 | 0.5736 | 0.00642 | -0.0519 | 89.3458
2 | 0.6279 | 0.00647 | -0.049 | 97.0479
2.5 | 0.6814 | 0.00656 | -0.0459 | 103.872
3 | 0.7369 | 0.00661 | -0.0432 | 111.4826
3.5 | 0.7886 | 0.00678 | -0.0396 | 116.3127
4 | 0.8435 | 0.0069 | -0.0366 | 122.2464
4.5 | 1.0071 | 0.00588 | -0.0585 | 171.2755
5 | 1.051 | 0.00621 | -0.0526 | 169.2432
6 | 1.2162 | 0.00953 | -0.0592 | 127.618
6.5 | 1.2574 | 0.00992 | -0.0525 | 126.754
7 | 1.3079 | 0.01064 | -0.0476 | 122.9229
7.5 | 1.3575 | 0.01114 | -0.0424 | 121.8582
8 | 1.4112 | 0.01176 | -0.038 | 120
8.5 | 1.4626 | 0.01259 | -0.033 | 116.1716
9 | 1.5094 | 0.01376 | -0.0273 | 109.6948
9.5 | 1.5379 | 0.01587 | -0.0197 | 96.9061
10 | 1.5374 | 0.01961 | -0.0106 | 78.3988
10.5 | 1.511 | 0.02538 | -0.0022 | 59.5351
11 | 1.4727 | 0.03337 | 0.0025 | 44.1325
11.5 | 1.4277 | 0.04399 | 0.0026 | 32.4551
12 | 1.3866 | 0.05525 | 0.0008 | 25.0968
12.5 | 1.3431 | 0.06616 | -0.0006 | 20.3008
13 | 1.3008 | 0.07672 | -0.0018 | 16.9552
13.5 | 1.262 | 0.08709 | -0.0031 | 14.4908
14 | 1.2319 | 0.09691 | -0.0043 | 12.7118
14.5 | 1.2043 | 0.10678 | -0.0061 | 11.2783

## 121. Re 14M Mach 0.00 (1)
BIGFOIL.COM POLAR EXPORT
fg3
Fage & Collins 3 |  |  |  | Cl Max: | 1.622 | at alpha= | 12 | deg
JavaFoil+Calcfoil stall+Eppler ext transition |  |  |  | L/D Max: | 219.272 | at alpha= | 6 | deg
Re: | 14000000 |  |  | Cd Min: | 0.00497 | at alpha= | 5 | deg
Mach: | 0 |  |  | Cl=0 at alpha= | -4.3148 | deg
|  |  |  | @ Cl=0.1, Cd= | 0.0058298
|  |  |  | @ Cl=0.4, Cd= | 0.0060795
|  |  |  | @ Cl=0.6, Cd= | 0.0063293
alpha (deg) | Cl | Cd | Cm | Cl/Cd
-18 | -0.359 | 0.1477 | -0.011 | -2.431
-17.5 | -0.372 | 0.14014 | -0.012 | -2.654
-17 | -0.385 | 0.13448 | -0.013 | -2.861
-16.5 | -0.397 | 0.12769 | -0.013 | -3.11
-16 | -0.409 | 0.11895 | -0.014 | -3.437
-15.5 | -0.42 | 0.1139 | -0.015 | -3.686
-15 | -0.43 | 0.10721 | -0.015 | -4.008
-14.5 | -0.438 | 0.10196 | -0.016 | -4.297
-14 | -0.445 | 0.09567 | -0.017 | -4.65
-13.5 | -0.45 | 0.0897 | -0.017 | -5.012
-13 | -0.452 | 0.08405 | -0.018 | -5.377
-12.5 | -0.452 | 0.07909 | -0.019 | -5.71
-12 | -0.448 | 0.07463 | -0.019 | -6.008
-11.5 | -0.442 | 0.06993 | -0.02 | -6.319
-11 | -0.432 | 0.06547 | -0.021 | -6.596
-10.5 | -0.418 | 0.06143 | -0.022 | -6.81
-10 | -0.401 | 0.05751 | -0.023 | -6.974
-9.5 | -0.38 | 0.05324 | -0.023 | -7.139
-9 | -0.356 | 0.05035 | -0.024 | -7.062
-8.5 | -0.328 | 0.04789 | -0.025 | -6.841
-8 | -0.296 | 0.04495 | -0.025 | -6.595
-7.5 | -0.264 | 0.03953 | -0.032 | -6.689
-7 | -0.276 | 0.00524 | -0.056 | -52.626
-6.5 | -0.227 | 0.00579 | -0.057 | -39.261
-6 | -0.177 | 0.00538 | -0.059 | -32.932
-5.5 | -0.126 | 0.00578 | -0.06 | -21.794
-5 | -0.074 | 0.00576 | -0.061 | -12.781
-4.5 | -0.02 | 0.00582 | -0.063 | -3.447
-4 | 0.034 | 0.0058 | -0.064 | 5.915
-3.5 | 0.089 | 0.00582 | -0.066 | 15.36
-3 | 0.145 | 0.00587 | -0.067 | 24.736
-2.5 | 0.202 | 0.00525 | -0.068 | 38.395
-2 | 0.258 | 0.00528 | -0.07 | 48.925
-1.5 | 0.315 | 0.00532 | -0.071 | 59.247
-1 | 0.373 | 0.00607 | -0.072 | 61.43
-0.5 | 0.43 | 0.00609 | -0.074 | 70.615
0 | 0.49 | 0.00533 | -0.075 | 91.991
0.5 | 0.548 | 0.00549 | -0.076 | 99.82
1 | 0.605 | 0.00641 | -0.077 | 94.487
1.5 | 0.663 | 0.00651 | -0.079 | 101.861
2 | 0.721 | 0.00668 | -0.08 | 107.972
2.5 | 0.778 | 0.00682 | -0.081 | 114.112
3 | 0.836 | 0.00687 | -0.082 | 121.811
3.5 | 0.894 | 0.00703 | -0.084 | 127.171
4 | 0.952 | 0.00626 | -0.085 | 152.035
4.5 | 1.01 | 0.00521 | -0.086 | 193.725
5 | 1.068 | 0.00497 | -0.087 | 214.945
5.5 | 1.125 | 0.00515 | -0.088 | 218.645
6 | 1.183 | 0.00539 | -0.089 | 219.272
6.5 | 1.24 | 0.00705 | -0.09 | 175.982
7 | 1.296 | 0.00738 | -0.091 | 175.548
7.5 | 1.35 | 0.00942 | -0.092 | 143.362
8 | 1.404 | 0.00988 | -0.093 | 142.079
8.5 | 1.452 | 0.01039 | -0.094 | 139.786
9 | 1.494 | 0.01113 | -0.095 | 134.229
9.5 | 1.531 | 0.01177 | -0.096 | 130.107
10 | 1.563 | 0.01252 | -0.097 | 124.827
10.5 | 1.588 | 0.01328 | -0.098 | 119.561
11 | 1.607 | 0.01411 | -0.099 | 113.829
11.5 | 1.618 | 0.01274 | -0.1 | 126.994
12 | 1.622 | 0.01353 | -0.101 | 119.892
12.5 | 1.618 | 0.0143 | -0.102 | 113.11
13 | 1.606 | 0.01538 | -0.103 | 104.46
13.5 | 1.557 | 0.01944 | -0.101 | 80.074
14 | 1.525 | 0.02114 | -0.102 | 72.136
14.5 | 1.486 | 0.02294 | -0.102 | 64.795
15 | 1.443 | 0.02522 | -0.102 | 57.23
15.5 | 1.396 | 0.02712 | -0.102 | 51.494
16 | 1.342 | 0.0307 | -0.102 | 43.706
16.5 | 1.285 | 0.03474 | -0.101 | 36.981
17 | 1.224 | 0.03985 | -0.101 | 30.725

## 122. Re 14M Mach 0.00 (2)
BIGFOIL.COM POLAR EXPORT
fg3
Fage & Collins 3 |  |  |  | Cl Max: | 1.8272 | at alpha= | 18.5 | deg
XFOIL ncrit=9 |  |  |  | L/D Max: | 169.068 | at alpha= | 5 | deg
Re: | 14000000 |  |  | Cd Min: | 0.1714 | at alpha= | -17.5 | deg
Mach: | 0 |  |  | Cl=0 at alpha= | -3.8191 | deg
|  |  |  | @ Cl=0.1, Cd= | 0.0064731
|  |  |  | @ Cl=0.4, Cd= | 0.0059835
|  |  |  | @ Cl=0.6, Cd= | 0.00613
alpha (deg) | Cl | Cd | Cm | Cl/Cd
-17.5 | -0.4337 | 0.1714 | -0.0346 | -2.5303
-17 | -0.4165 | 0.16497 | -0.0387 | -2.5247
-16.5 | -0.3953 | 0.15762 | -0.0445 | -2.5079
-16 | -0.3793 | 0.15068 | -0.0488 | -2.5173
-15.5 | -0.3838 | 0.14069 | -0.0516 | -2.728
-14.5 | -0.3971 | 0.1243 | -0.054 | -3.1947
-14 | -0.3841 | 0.11766 | -0.0577 | -3.2645
-13.5 | -0.3752 | 0.1103 | -0.0617 | -3.4016
-12.5 | -0.8168 | 0.01666 | -0.1002 | -49.0276
-12 | -0.7888 | 0.01346 | -0.0966 | -58.6033
-11.5 | -0.7588 | 0.0105 | -0.0929 | -72.2667
-11 | -0.71 | 0.00973 | -0.0918 | -72.9702
-10.5 | -0.6579 | 0.00913 | -0.0912 | -72.0591
-10 | -0.604 | 0.00826 | -0.0912 | -73.1235
-9.5 | -0.557 | 0.00753 | -0.0895 | -73.9708
-9 | -0.5065 | 0.00716 | -0.0883 | -70.7402
-8.5 | -0.4563 | 0.00684 | -0.0871 | -66.7105
-8 | -0.408 | 0.00648 | -0.0855 | -62.963
-7.5 | -0.3584 | 0.00627 | -0.0841 | -57.1611
-7 | -0.3101 | 0.00611 | -0.0823 | -50.7529
-6.5 | -0.2624 | 0.00611 | -0.0804 | -42.946
-6 | -0.2172 | 0.00618 | -0.078 | -35.1456
-5 | -0.1211 | 0.00623 | -0.0743 | -19.4382
-4.5 | -0.0708 | 0.00632 | -0.073 | -11.2025
-4 | -0.0182 | 0.00644 | -0.0721 | -2.8261
-3.5 | 0.0321 | 0.00639 | -0.0708 | 5.0235
-3 | 0.0841 | 0.00647 | -0.0698 | 12.9985
-2.5 | 0.1357 | 0.00648 | -0.0688 | 20.9414
-2 | 0.1812 | 0.00615 | -0.0664 | 29.4634
-1.5 | 0.2305 | 0.00606 | -0.0649 | 38.0363
-1 | 0.2811 | 0.006 | -0.0636 | 46.85
-0.5 | 0.3314 | 0.00597 | -0.0623 | 55.5109
0 | 0.3823 | 0.00598 | -0.0612 | 63.9298
0.5 | 0.433 | 0.00599 | -0.06 | 72.2871
1 | 0.4838 | 0.00605 | -0.0589 | 79.9669
1.5 | 0.5342 | 0.00611 | -0.0578 | 87.4304
2 | 0.5832 | 0.00613 | -0.0563 | 95.1387
2.5 | 0.6329 | 0.00613 | -0.055 | 103.2463
3 | 0.6817 | 0.00619 | -0.0535 | 110.1292
3.5 | 0.7304 | 0.00625 | -0.0521 | 116.864
4.5 | 0.8157 | 0.00568 | -0.0468 | 143.6092
5 | 0.9248 | 0.00547 | -0.0602 | 169.0676
5.5 | 1.0072 | 0.00679 | -0.0673 | 148.3358
6 | 1.088 | 0.00812 | -0.0741 | 133.9901
6.5 | 1.1383 | 0.00844 | -0.0733 | 134.8697
7 | 1.1836 | 0.00877 | -0.0715 | 134.9601
7.5 | 1.2286 | 0.00908 | -0.0696 | 135.3084
8 | 1.2707 | 0.00939 | -0.0671 | 135.3248
8.5 | 1.3123 | 0.00978 | -0.0646 | 134.182
9.5 | 1.3655 | 0.01053 | -0.0527 | 129.6771
10 | 1.413 | 0.01091 | -0.0519 | 129.5142
10.5 | 1.4593 | 0.01134 | -0.0508 | 128.6861
11 | 1.5036 | 0.01186 | -0.0495 | 126.7791
11.5 | 1.547 | 0.01234 | -0.048 | 125.3647
12 | 1.588 | 0.01291 | -0.0461 | 123.0054
12.5 | 1.6247 | 0.01358 | -0.0436 | 119.6392
13 | 1.6581 | 0.01435 | -0.0404 | 115.547
13.5 | 1.6852 | 0.01526 | -0.0363 | 110.4325
14 | 1.7106 | 0.01611 | -0.0319 | 106.1825
14.5 | 1.7298 | 0.01707 | -0.0267 | 101.3357
15 | 1.7419 | 0.01828 | -0.0204 | 95.2899
15.5 | 1.7547 | 0.01964 | -0.015 | 89.3432
16 | 1.7712 | 0.02132 | -0.011 | 83.0769
16.5 | 1.7874 | 0.02304 | -0.0073 | 77.5781
17 | 1.8046 | 0.02492 | -0.0042 | 72.4157
17.5 | 1.8112 | 0.02782 | -0.0009 | 65.1042
18 | 1.816 | 0.0312 | 0.0017 | 58.2051
18.5 | 1.8272 | 0.0344 | 0.0031 | 53.1163
19 | 1.8176 | 0.04001 | 0.0044 | 45.4286
19.5 | 1.8085 | 0.0462 | 0.0044 | 39.145
20 | 1.7951 | 0.05341 | 0.0034 | 33.6098

## 123. Re 14M Mach 0.10 (1)
BIGFOIL.COM POLAR EXPORT
fg3
Fage & Collins 3 |  |  |  | Cl Max: | 1.616 | at alpha= | 11.5 | deg
JavaFoil+Calcfoil stall+Eppler ext transition |  |  |  | L/D Max: | 218.74 | at alpha= | 6 | deg
Re: | 14000000 |  |  | Cd Min: | 0.005 | at alpha= | 5 | deg
Mach: | 0.1 |  |  | Cl=0 at alpha= | -4.3148 | deg
|  |  |  | @ Cl=0.1, Cd= | 0.0059075
|  |  |  | @ Cl=0.4, Cd= | 0.0060863
|  |  |  | @ Cl=0.6, Cd= | 0.0062709
alpha (deg) | Cl | Cd | Cm | Cl/Cd
-17.5 | -0.334 | 0.14533 | -0.012 | -2.298
-17 | -0.349 | 0.13747 | -0.013 | -2.537
-16.5 | -0.363 | 0.13009 | -0.013 | -2.794
-16 | -0.378 | 0.12176 | -0.014 | -3.101
-15.5 | -0.391 | 0.11529 | -0.015 | -3.392
-15 | -0.404 | 0.10806 | -0.015 | -3.734
-14.5 | -0.415 | 0.10366 | -0.016 | -4
-14 | -0.424 | 0.09643 | -0.017 | -4.398
-13.5 | -0.432 | 0.0913 | -0.018 | -4.727
-13 | -0.437 | 0.08573 | -0.018 | -5.093
-12.5 | -0.439 | 0.08043 | -0.019 | -5.456
-12 | -0.438 | 0.07508 | -0.02 | -5.833
-11.5 | -0.434 | 0.07016 | -0.02 | -6.18
-11 | -0.426 | 0.06629 | -0.021 | -6.421
-10.5 | -0.414 | 0.06181 | -0.022 | -6.694
-10 | -0.398 | 0.05779 | -0.023 | -6.887
-9.5 | -0.378 | 0.05364 | -0.023 | -7.052
-9 | -0.355 | 0.05076 | -0.024 | -6.986
-8.5 | -0.327 | 0.04801 | -0.025 | -6.819
-8 | -0.297 | 0.04499 | -0.025 | -6.594
-7.5 | -0.262 | 0.04288 | -0.026 | -6.106
-7 | -0.276 | 0.00518 | -0.056 | -53.349
-6.5 | -0.228 | 0.00586 | -0.057 | -38.906
-6 | -0.178 | 0.00535 | -0.059 | -33.26
-5.5 | -0.126 | 0.00577 | -0.06 | -21.916
-5 | -0.074 | 0.00573 | -0.062 | -12.893
-4.5 | -0.02 | 0.00573 | -0.063 | -3.517
-4 | 0.034 | 0.00587 | -0.064 | 5.867
-3.5 | 0.09 | 0.00592 | -0.066 | 15.169
-3 | 0.146 | 0.00585 | -0.067 | 24.929
-2.5 | 0.203 | 0.00531 | -0.069 | 38.11
-2 | 0.26 | 0.00526 | -0.07 | 49.337
-1.5 | 0.317 | 0.00539 | -0.071 | 58.832
-1 | 0.375 | 0.00606 | -0.073 | 61.827
-0.5 | 0.432 | 0.00612 | -0.074 | 70.697
0 | 0.493 | 0.00532 | -0.075 | 92.683
0.5 | 0.551 | 0.00548 | -0.077 | 100.461
1 | 0.608 | 0.0064 | -0.078 | 95.126
1.5 | 0.666 | 0.00651 | -0.079 | 102.436
2 | 0.724 | 0.00668 | -0.08 | 108.461
2.5 | 0.782 | 0.00678 | -0.082 | 115.356
3 | 0.84 | 0.00694 | -0.083 | 121.102
3.5 | 0.899 | 0.0071 | -0.084 | 126.49
4 | 0.957 | 0.00632 | -0.085 | 151.339
4.5 | 1.015 | 0.00525 | -0.086 | 193.273
5 | 1.073 | 0.005 | -0.087 | 214.506
5.5 | 1.131 | 0.00518 | -0.088 | 218.174
6 | 1.189 | 0.00543 | -0.089 | 218.74
6.5 | 1.246 | 0.0071 | -0.091 | 175.478
7 | 1.302 | 0.00744 | -0.092 | 175.001
7.5 | 1.357 | 0.00953 | -0.093 | 142.332
8 | 1.41 | 0.01 | -0.094 | 141.044
8.5 | 1.459 | 0.01047 | -0.095 | 139.275
9 | 1.5 | 0.01124 | -0.096 | 133.468
9.5 | 1.537 | 0.01192 | -0.097 | 128.953
10 | 1.567 | 0.01079 | -0.098 | 145.28
10.5 | 1.591 | 0.01351 | -0.099 | 117.796
11 | 1.607 | 0.01444 | -0.1 | 111.286
11.5 | 1.616 | 0.01294 | -0.101 | 124.867
12 | 1.616 | 0.01376 | -0.101 | 117.46
12.5 | 1.609 | 0.01459 | -0.102 | 110.279
13 | 1.593 | 0.01579 | -0.103 | 100.89
13.5 | 1.537 | 0.01972 | -0.102 | 77.965
14 | 1.498 | 0.02191 | -0.102 | 68.375
14.5 | 1.456 | 0.02339 | -0.102 | 62.231
15 | 1.404 | 0.02608 | -0.102 | 53.841
15.5 | 1.346 | 0.0299 | -0.102 | 45.005
16 | 1.289 | 0.03232 | -0.102 | 39.892
16.5 | 1.223 | 0.03756 | -0.101 | 32.568

## 124. Re 14M Mach 0.10 (2)
BIGFOIL.COM POLAR EXPORT
fg3
Fage & Collins 3 |  |  |  | Cl Max: | 1.8131 | at alpha= | 18.5 | deg
XFOIL ncrit=9 |  |  |  | L/D Max: | 143.217 | at alpha= | 4.5 | deg
Re: | 14000000 |  |  | Cd Min: | 0.15132 | at alpha= | -16 | deg
Mach: | 0.1 |  |  | Cl=0 at alpha= | -3.8129 | deg
|  |  |  | @ Cl=0.1, Cd= | 0.0064931
|  |  |  | @ Cl=0.4, Cd= | 0.0059832
|  |  |  | @ Cl=0.6, Cd= | 0.00614
alpha (deg) | Cl | Cd | Cm | Cl/Cd
-16 | -0.3768 | 0.15132 | -0.0492 | -2.4901
-15.5 | -0.3857 | 0.14577 | -0.0463 | -2.6459
-15 | -0.3652 | 0.14217 | -0.0481 | -2.5688
-14.5 | -0.3926 | 0.12552 | -0.054 | -3.1278
-14 | -0.3805 | 0.11854 | -0.0579 | -3.2099
-13.5 | -0.3707 | 0.11136 | -0.0618 | -3.3288
-13 | -0.3896 | 0.09714 | -0.0702 | -4.0107
-12.5 | -0.3697 | 0.08945 | -0.0776 | -4.133
-12 | -0.362 | 0.08312 | -0.0815 | -4.3551
-11 | -0.6948 | 0.01293 | -0.097 | -53.7355
-10.5 | -0.6511 | 0.01122 | -0.0951 | -58.0303
-10 | -0.6061 | 0.00892 | -0.0937 | -67.9484
-9.5 | -0.5606 | 0.00788 | -0.0915 | -71.1421
-9 | -0.5109 | 0.00735 | -0.09 | -69.5102
-8.5 | -0.4595 | 0.00704 | -0.0888 | -65.2699
-8 | -0.4113 | 0.00661 | -0.0869 | -62.2239
-7.5 | -0.3615 | 0.00636 | -0.0853 | -56.8396
-7 | -0.313 | 0.00616 | -0.0834 | -50.8117
-6.5 | -0.2649 | 0.00614 | -0.0814 | -43.1433
-6 | -0.2192 | 0.00622 | -0.0788 | -35.2412
-5 | -0.1226 | 0.00625 | -0.0749 | -19.616
-4.5 | -0.0719 | 0.00634 | -0.0735 | -11.3407
-4 | -0.0189 | 0.00645 | -0.0726 | -2.9302
-3.5 | 0.0316 | 0.0064 | -0.0712 | 4.9375
-3 | 0.084 | 0.00649 | -0.0702 | 12.943
-2.5 | 0.1359 | 0.0065 | -0.0691 | 20.9077
-2 | 0.1818 | 0.00617 | -0.0667 | 29.4652
-1.5 | 0.2314 | 0.00607 | -0.0651 | 38.1219
-1 | 0.282 | 0.00601 | -0.0638 | 46.9218
-0.5 | 0.3327 | 0.00597 | -0.0625 | 55.7286
0 | 0.3836 | 0.00598 | -0.0613 | 64.1472
0.5 | 0.4347 | 0.00599 | -0.0601 | 72.571
1 | 0.4856 | 0.00606 | -0.059 | 80.132
1.5 | 0.5362 | 0.00611 | -0.0578 | 87.7578
2 | 0.5854 | 0.00614 | -0.0563 | 95.342
2.5 | 0.6355 | 0.00614 | -0.0549 | 103.5016
3 | 0.6843 | 0.0062 | -0.0534 | 110.371
3.5 | 0.7332 | 0.00627 | -0.0519 | 116.9378
4.5 | 0.8192 | 0.00572 | -0.0466 | 143.2168
6.5 | 1.144 | 0.00849 | -0.0731 | 134.7468
7 | 1.1894 | 0.00882 | -0.0711 | 134.8526
7.5 | 1.2346 | 0.00913 | -0.0692 | 135.2245
8 | 1.2767 | 0.00946 | -0.0665 | 134.9577
8.5 | 1.3183 | 0.00985 | -0.0638 | 133.8376
9.5 | 1.3724 | 0.0106 | -0.0519 | 129.4717
10 | 1.4202 | 0.01099 | -0.051 | 129.2266
10.5 | 1.4668 | 0.01145 | -0.0498 | 128.1048
11 | 1.5112 | 0.01198 | -0.0483 | 126.1436
11.5 | 1.5544 | 0.0125 | -0.0466 | 124.352
12 | 1.5957 | 0.01308 | -0.0446 | 121.9954
12.5 | 1.6311 | 0.01383 | -0.0416 | 117.9393
13 | 1.6633 | 0.01464 | -0.0381 | 113.6134
13.5 | 1.6889 | 0.01564 | -0.0335 | 107.9859
14 | 1.7132 | 0.01656 | -0.0289 | 103.4541
14.5 | 1.7305 | 0.01763 | -0.0233 | 98.1566
15 | 1.7415 | 0.01895 | -0.0169 | 91.8997
15.5 | 1.7547 | 0.02047 | -0.0116 | 85.7206
16 | 1.7694 | 0.02238 | -0.0075 | 79.0617
16.5 | 1.7848 | 0.0243 | -0.0038 | 73.4486
17 | 1.8009 | 0.02643 | -0.0009 | 68.1385
17.5 | 1.8046 | 0.02979 | 0.0023 | 60.5774
18 | 1.8053 | 0.03387 | 0.0046 | 53.3009
18.5 | 1.8131 | 0.03771 | 0.0058 | 48.0801
19 | 1.798 | 0.04445 | 0.0063 | 40.4499
19.5 | 1.7807 | 0.05207 | 0.0054 | 34.1982
20 | 1.7582 | 0.06104 | 0.0032 | 28.8041

## 125. Re 14M Mach 0.25 (1)
BIGFOIL.COM POLAR EXPORT
fg3
Fage & Collins 3 |  |  |  | Cl Max: | 1.6 | at alpha= | 11 | deg
JavaFoil+Calcfoil stall+Eppler ext transition |  |  |  | L/D Max: | 217.765 | at alpha= | 6 | deg
Re: | 14000000 |  |  | Cd Min: | 0.00511 | at alpha= | 5 | deg
Mach: | 0.25 |  |  | Cl=0 at alpha= | -4.3125 | deg
|  |  |  | @ Cl=0.1, Cd= | 0.0058652
|  |  |  | @ Cl=0.4, Cd= | 0.0061575
|  |  |  | @ Cl=0.6, Cd= | 0.0060844
alpha (deg) | Cl | Cd | Cm | Cl/Cd
-15.5 | -0.059 | 0.10259 | -0.017 | -0.573
-15 | -0.138 | 0.10024 | -0.017 | -1.372
-14.5 | -0.189 | 0.12089 | -0.017 | -1.563
-14 | -0.23 | 0.11699 | -0.017 | -1.969
-13.5 | -0.266 | 0.10657 | -0.018 | -2.5
-13 | -0.298 | 0.09687 | -0.019 | -3.074
-12.5 | -0.324 | 0.08947 | -0.02 | -3.626
-12 | -0.346 | 0.08335 | -0.02 | -4.148
-11.5 | -0.361 | 0.07733 | -0.021 | -4.672
-11 | -0.371 | 0.0707 | -0.022 | -5.244
-10.5 | -0.374 | 0.06475 | -0.022 | -5.773
-10 | -0.37 | 0.06041 | -0.023 | -6.131
-9.5 | -0.361 | 0.05529 | -0.024 | -6.521
-9 | -0.344 | 0.05173 | -0.024 | -6.659
-8.5 | -0.323 | 0.04829 | -0.025 | -6.684
-8 | -0.296 | 0.04597 | -0.026 | -6.437
-7.5 | -0.263 | 0.04328 | -0.027 | -6.079
-7 | -0.226 | 0.04099 | -0.028 | -5.513
-6.5 | -0.187 | 0.03943 | -0.028 | -4.743
-6 | -0.181 | 0.00539 | -0.06 | -33.553
-5.5 | -0.129 | 0.00584 | -0.062 | -22.049
-5 | -0.075 | 0.00582 | -0.063 | -12.959
-4.5 | -0.021 | 0.00583 | -0.065 | -3.535
-4 | 0.035 | 0.00587 | -0.066 | 6.007
-3.5 | 0.092 | 0.00585 | -0.068 | 15.724
-3 | 0.15 | 0.00596 | -0.069 | 25.098
-2.5 | 0.208 | 0.00525 | -0.07 | 39.54
-2 | 0.266 | 0.0052 | -0.072 | 51.28
-1.5 | 0.325 | 0.00534 | -0.073 | 60.971
-1 | 0.385 | 0.00616 | -0.075 | 62.417
-0.5 | 0.444 | 0.00615 | -0.076 | 72.266
0 | 0.506 | 0.0054 | -0.077 | 93.71
0.5 | 0.566 | 0.00556 | -0.079 | 101.809
1 | 0.625 | 0.00647 | -0.08 | 96.665
1.5 | 0.685 | 0.00664 | -0.081 | 103.112
2 | 0.744 | 0.00677 | -0.082 | 109.935
2.5 | 0.804 | 0.00693 | -0.084 | 115.999
3 | 0.863 | 0.00704 | -0.085 | 122.59
3.5 | 0.923 | 0.00721 | -0.086 | 128.061
4 | 0.982 | 0.00645 | -0.087 | 152.224
4.5 | 1.042 | 0.00535 | -0.089 | 194.88
5 | 1.102 | 0.00511 | -0.09 | 215.387
5.5 | 1.161 | 0.0054 | -0.091 | 214.99
6 | 1.22 | 0.0056 | -0.092 | 217.765
6.5 | 1.279 | 0.00738 | -0.093 | 173.308
7 | 1.336 | 0.00774 | -0.094 | 172.535
7.5 | 1.391 | 0.00999 | -0.095 | 139.249
8 | 1.445 | 0.01053 | -0.096 | 137.203
8.5 | 1.493 | 0.01107 | -0.097 | 134.843
9 | 1.531 | 0.01194 | -0.099 | 128.214
9.5 | 1.563 | 0.01086 | -0.1 | 143.95
10 | 1.586 | 0.01374 | -0.101 | 115.395
10.5 | 1.598 | 0.01473 | -0.102 | 108.484
11 | 1.6 | 0.01329 | -0.102 | 120.395
11.5 | 1.589 | 0.01439 | -0.103 | 110.373
12 | 1.564 | 0.01541 | -0.104 | 101.454
12.5 | 1.493 | 0.01963 | -0.103 | 76.047
13 | 1.432 | 0.02206 | -0.103 | 64.896
13.5 | 1.358 | 0.02462 | -0.103 | 55.171
14 | 1.274 | 0.02678 | -0.103 | 47.551
14.5 | 1.164 | 0.03354 | -0.102 | 34.71
15 | 1.046 | 0.04206 | -0.099 | 24.862
15.5 | 0.931 | 0.04878 | -0.098 | 19.092
16 | 0.788 | 0.0742 | -0.091 | 10.621

## 126. Re 14M Mach 0.25 (2)
BIGFOIL.COM POLAR EXPORT
fg3
Fage & Collins 3 |  |  |  | Cl Max: | 0.7477 | at alpha= | 3.5 | deg
XFOIL ncrit=9 |  |  |  | L/D Max: | 117.934 | at alpha= | 3.5 | deg
Re: | 14000000 |  |  | Cd Min: | 0.00634 | at alpha= | 3.5 | deg
Mach: | 0.25 |  |  | Cl=0 at alpha= | -99 | deg
|  |  |  | @ Cl=0.1, Cd= | 0.00602
|  |  |  | @ Cl=0.4, Cd= | 0.0060183
|  |  |  | @ Cl=0.6, Cd= | 0.0061804
alpha (deg) | Cl | Cd | Cm | Cl/Cd
0 | 0.3909 | 0.00602 | -0.0617 | 64.9336
0.5 | 0.4435 | 0.00601 | -0.0605 | 73.7937
1 | 0.4953 | 0.00609 | -0.059 | 81.33
1.5 | 0.547 | 0.00615 | -0.0576 | 88.9431
2 | 0.5979 | 0.00618 | -0.0561 | 96.7476
2.5 | 0.6486 | 0.00619 | -0.0544 | 104.7819
3 | 0.6984 | 0.00625 | -0.0526 | 111.744
3.5 | 0.7477 | 0.00634 | -0.0507 | 117.9338

## 127. Re 14M Mach 0.50 (1)
BIGFOIL.COM POLAR EXPORT
fg3
Fage & Collins 3 |  |  |  | Cl Max: | 1.611 | at alpha= | 8.5 | deg
JavaFoil+Calcfoil stall+Eppler ext transition |  |  |  | L/D Max: | 220.551 | at alpha= | 5 | deg
Re: | 14000000 |  |  | Cd Min: | 0.00519 | at alpha= | -6 | deg
Mach: | 0.5 |  |  | Cl=0 at alpha= | -4.3163 | deg
|  |  |  | @ Cl=0.1, Cd= | 0.025579
|  |  |  | @ Cl=0.4, Cd= | 0.0059528
|  |  |  | @ Cl=0.6, Cd= | 0.00605
alpha (deg) | Cl | Cd | Cm | Cl/Cd
-20 | -0.766 | 0.14499 | -0.012 | -5.28
-19.5 | -0.742 | 0.13972 | -0.013 | -5.312
-19 | -0.719 | 0.13611 | -0.014 | -5.279
-18.5 | -0.697 | 0.12605 | -0.015 | -5.526
-18 | -0.673 | 0.12314 | -0.015 | -5.462
-17.5 | -0.648 | 0.11945 | -0.016 | -5.426
-17 | -0.625 | 0.11533 | -0.017 | -5.419
-16.5 | -0.602 | 0.11014 | -0.018 | -5.464
-16 | -0.578 | 0.10654 | -0.019 | -5.43
-15.5 | -0.555 | 0.11237 | -0.019 | -4.937
-15 | -0.531 | 0.10151 | -0.02 | -5.236
-14.5 | -0.508 | 0.09626 | -0.021 | -5.276
-14 | -0.484 | 0.08898 | -0.022 | -5.445
-13.5 | -0.461 | 0.08193 | -0.024 | -5.632
-13 | -0.439 | 0.07533 | -0.026 | -5.822
-12.5 | -0.415 | 0.07009 | -0.027 | -5.921
-12 | -0.392 | 0.06423 | -0.03 | -6.106
-11.5 | -0.376 | 0.05062 | -0.035 | -7.425
-11 | -0.384 | 0.01839 | -0.046 | -20.906
-10.5 | -0.379 | 0.00832 | -0.052 | -45.499
-10 | -0.355 | 0.00596 | -0.054 | -59.53
-9.5 | -0.325 | 0.00522 | -0.056 | -62.21
-9 | -0.294 | 0.00632 | -0.058 | -46.473
-8.5 | -0.263 | 0.00566 | -0.059 | -46.488
-8 | -0.232 | 0.00591 | -0.061 | -39.326
-7.5 | -0.201 | 0.00556 | -0.063 | -36.209
-7 | -0.17 | 0.00543 | -0.064 | -31.305
-6.5 | -0.139 | 0.00593 | -0.066 | -23.403
-6 | -0.168 | 0.00519 | -0.068 | -32.342
-5.5 | -0.105 | 0.03715 | -0.033 | -2.816
-5 | -0.064 | 0.03524 | -0.034 | -1.806
-4.5 | -0.018 | 0.03299 | -0.034 | -0.54
-4 | 0.031 | 0.03228 | -0.035 | 0.959
-3.5 | 0.082 | 0.0312 | -0.036 | 2.616
-3 | 0.165 | 0.00528 | -0.077 | 31.196
-2.5 | 0.23 | 0.00529 | -0.079 | 43.444
-2 | 0.296 | 0.00527 | -0.08 | 56.137
-1.5 | 0.362 | 0.00538 | -0.082 | 67.272
-1 | 0.429 | 0.00639 | -0.083 | 67.111
-0.5 | 0.495 | 0.00651 | -0.085 | 76.108
0 | 0.566 | 0.00537 | -0.086 | 105.247
0.5 | 0.632 | 0.00669 | -0.088 | 94.468
1 | 0.698 | 0.00691 | -0.089 | 101.015
1.5 | 0.764 | 0.00714 | -0.091 | 107.002
2 | 0.83 | 0.00729 | -0.092 | 113.951
2.5 | 0.896 | 0.00752 | -0.094 | 119.26
3 | 0.963 | 0.00766 | -0.095 | 125.722
3.5 | 1.029 | 0.00617 | -0.096 | 166.603
4 | 1.095 | 0.00697 | -0.098 | 157.099
4.5 | 1.16 | 0.00568 | -0.099 | 204.455
5 | 1.226 | 0.00556 | -0.1 | 220.551
5.5 | 1.291 | 0.00598 | -0.101 | 215.998
6 | 1.356 | 0.00813 | -0.103 | 166.698
6.5 | 1.419 | 0.00875 | -0.104 | 162.197
7 | 1.478 | 0.01192 | -0.105 | 123.986
7.5 | 1.533 | 0.0099 | -0.106 | 154.846
8 | 1.583 | 0.0106 | -0.108 | 149.392
8.5 | 1.611 | 0.01145 | -0.109 | 140.682
9 | 1.595 | 0.01284 | -0.11 | 124.238
9.5 | 1.452 | 0.02036 | -0.108 | 71.346
10 | 0.905 | 0.02988 | -0.105 | 30.297
10.5 | 0.932 | 0.03353 | -0.105 | 27.788
11 | 0.94 | 0.0423 | -0.102 | 22.226
11.5 | 0.863 | 0.08368 | -0.063 | 10.311
12 | 1.021 | 0.03828 | -0.107 | 26.675
12.5 | 1.046 | 0.042 | -0.106 | 24.91
13 | 1.028 | 0.06389 | -0.099 | 16.094
13.5 | 1.067 | 0.0634 | -0.101 | 16.836

## 128. Re 14M Mach 0.50 (2)
BIGFOIL.COM POLAR EXPORT
fg3
Fage & Collins 3 |  |  |  | Cl Max: | 1.5438 | at alpha= | 10 | deg
XFOIL ncrit=9 |  |  |  | L/D Max: | 147.215 | at alpha= | 5.5 | deg
Re: | 14000000 |  |  | Cd Min: | 0.23643 | at alpha= | -20 | deg
Mach: | 0.5 |  |  | Cl=0 at alpha= | -3.9548 | deg
|  |  |  | @ Cl=0.1, Cd= | 0.0075673
|  |  |  | @ Cl=0.4, Cd= | 0.0062354
|  |  |  | @ Cl=0.6, Cd= | 0.0062863
alpha (deg) | Cl | Cd | Cm | Cl/Cd
-20 | -0.5024 | 0.23643 | -0.0207 | -2.1249
-19.5 | -0.4819 | 0.2295 | -0.0245 | -2.0998
-19 | -0.4592 | 0.22233 | -0.0291 | -2.0654
-18.5 | -0.4256 | 0.21376 | -0.0375 | -1.991
-18 | -0.4098 | 0.20761 | -0.0391 | -1.9739
-17.5 | -0.3802 | 0.19935 | -0.0459 | -1.9072
-17 | -0.3956 | 0.19582 | -0.0375 | -2.0202
-16.5 | -0.3737 | 0.18783 | -0.0418 | -1.9896
-16 | -0.3524 | 0.18036 | -0.0459 | -1.9539
-14.5 | -0.2881 | 0.15296 | -0.0621 | -1.8835
-14 | -0.2707 | 0.14474 | -0.0663 | -1.8703
-12.5 | -0.202 | 0.12389 | -0.08 | -1.6305
-12 | -0.1866 | 0.11753 | -0.0824 | -1.5877
-11.5 | -0.1802 | 0.10895 | -0.0855 | -1.654
-11 | -0.1652 | 0.10259 | -0.0881 | -1.6103
-10.5 | -0.1532 | 0.09578 | -0.091 | -1.5995
-10 | -0.1361 | 0.09013 | -0.0935 | -1.51
-9 | -0.1157 | 0.07552 | -0.1021 | -1.532
-8.5 | -0.0978 | 0.06815 | -0.1093 | -1.4351
-8 | -0.0573 | 0.05959 | -0.1244 | -0.96157
-7.5 | -0.0588 | 0.05005 | -0.1365 | -1.1748
-7 | -0.0558 | 0.04343 | -0.1385 | -1.2848
-6.5 | -0.0529 | 0.03734 | -0.1362 | -1.4167
-6 | -0.0523 | 0.03101 | -0.1307 | -1.6866
-5.5 | -0.0611 | 0.02372 | -0.1214 | -2.5759
-5 | -0.0421 | 0.01959 | -0.1131 | -2.1491
-4.5 | -0.017 | 0.01621 | -0.1048 | -1.0487
-4 | -0.0043 | 0.01151 | -0.0941 | -0.37359
-3.5 | 0.0433 | 0.00999 | -0.0887 | 4.3343
-3 | 0.0868 | 0.0077 | -0.083 | 11.2727
-2.5 | 0.1415 | 0.00715 | -0.079 | 19.7902
-2 | 0.1982 | 0.00689 | -0.0756 | 28.7663
-1.5 | 0.2577 | 0.0069 | -0.073 | 37.3478
-1 | 0.3075 | 0.00645 | -0.0687 | 47.6744
-0.5 | 0.3623 | 0.00629 | -0.0655 | 57.5994
0 | 0.4175 | 0.00621 | -0.0625 | 67.2303
0.5 | 0.4717 | 0.00619 | -0.0594 | 76.2036
1 | 0.5226 | 0.00621 | -0.0556 | 84.1546
1.5 | 0.5761 | 0.00625 | -0.0524 | 92.176
2 | 0.6287 | 0.00633 | -0.0491 | 99.3207
2.5 | 0.6843 | 0.00638 | -0.0465 | 107.2571
3 | 0.7392 | 0.00647 | -0.0436 | 114.2504
3.5 | 0.7922 | 0.0066 | -0.0403 | 120.0303
4 | 0.8451 | 0.00676 | -0.0369 | 125.0148
4.5 | 0.9017 | 0.00688 | -0.0342 | 131.061
5 | 0.9567 | 0.00708 | -0.031 | 135.1271
5.5 | 1.1365 | 0.00772 | -0.0567 | 147.215
6 | 1.1954 | 0.00914 | -0.0546 | 130.7877
6.5 | 1.2454 | 0.00955 | -0.0498 | 130.4084
7 | 1.2805 | 0.01027 | -0.0417 | 124.6835
7.5 | 1.3404 | 0.01076 | -0.0387 | 124.5725
8 | 1.3999 | 0.01136 | -0.0353 | 123.2306
8.5 | 1.4558 | 0.01213 | -0.0312 | 120.0165
9 | 1.5069 | 0.01317 | -0.0261 | 114.4191
9.5 | 1.5413 | 0.01499 | -0.0189 | 102.8219
10 | 1.5438 | 0.0184 | -0.0095 | 83.9022
10.5 | 1.5183 | 0.02366 | 0 | 64.1716
11 | 1.4783 | 0.03091 | 0.0066 | 47.8259
11.5 | 1.4252 | 0.04087 | 0.0092 | 34.8715
12 | 1.3831 | 0.0508 | 0.0099 | 27.2264
12.5 | 1.3341 | 0.06067 | 0.0114 | 21.9895
13 | 1.2903 | 0.07109 | 0.0104 | 18.1502
13.5 | 1.2487 | 0.08139 | 0.0093 | 15.3422
14 | 1.219 | 0.09119 | 0.0076 | 13.3677
14.5 | 1.1943 | 0.10126 | 0.0049 | 11.7944
15 | 1.1646 | 0.11269 | 0.0008 | 10.3345

## 129. Re 16M Mach 0.00 (1)
BIGFOIL.COM POLAR EXPORT
fg3
Fage & Collins 3 |  |  |  | Cl Max: | 1.622 | at alpha= | 12 | deg
JavaFoil+Calcfoil stall+Eppler ext transition |  |  |  | L/D Max: | 222.858 | at alpha= | 6 | deg
Re: | 16000000 |  |  | Cd Min: | 0.00514 | at alpha= | -3 | deg
Mach: | 0 |  |  | Cl=0 at alpha= | -4.3148 | deg
|  |  |  | @ Cl=0.1, Cd= | 0.0052043
|  |  |  | @ Cl=0.4, Cd= | 0.0059595
|  |  |  | @ Cl=0.6, Cd= | 0.0062456
alpha (deg) | Cl | Cd | Cm | Cl/Cd
-18 | -0.359 | 0.14638 | -0.011 | -2.453
-17.5 | -0.372 | 0.13918 | -0.012 | -2.673
-17 | -0.385 | 0.1324 | -0.013 | -2.906
-16.5 | -0.397 | 0.127 | -0.013 | -3.127
-16 | -0.409 | 0.1183 | -0.014 | -3.456
-15.5 | -0.42 | 0.11234 | -0.015 | -3.737
-15 | -0.43 | 0.10587 | -0.015 | -4.058
-14.5 | -0.438 | 0.09982 | -0.016 | -4.389
-14 | -0.445 | 0.09528 | -0.017 | -4.669
-13.5 | -0.45 | 0.08988 | -0.017 | -5.002
-13 | -0.452 | 0.08476 | -0.018 | -5.333
-12.5 | -0.452 | 0.07951 | -0.019 | -5.681
-12 | -0.448 | 0.07436 | -0.019 | -6.03
-11.5 | -0.442 | 0.06958 | -0.02 | -6.35
-11 | -0.432 | 0.06565 | -0.021 | -6.579
-10.5 | -0.418 | 0.06133 | -0.022 | -6.821
-10 | -0.401 | 0.05747 | -0.023 | -6.979
-9.5 | -0.38 | 0.05342 | -0.023 | -7.116
-9 | -0.356 | 0.05047 | -0.024 | -7.045
-8.5 | -0.328 | 0.04743 | -0.025 | -6.907
-8 | -0.298 | 0.04344 | -0.029 | -6.865
-7.5 | -0.323 | 0.00523 | -0.054 | -61.742
-7 | -0.276 | 0.00578 | -0.056 | -47.76
-6.5 | -0.227 | 0.0057 | -0.057 | -39.846
-6 | -0.177 | 0.0053 | -0.059 | -33.479
-5.5 | -0.126 | 0.00523 | -0.06 | -24.087
-5 | -0.074 | 0.00569 | -0.061 | -12.941
-4.5 | -0.02 | 0.00521 | -0.063 | -3.856
-4 | 0.034 | 0.00571 | -0.064 | 6.01
-3.5 | 0.089 | 0.00522 | -0.066 | 17.147
-3 | 0.145 | 0.00514 | -0.067 | 28.237
-2.5 | 0.202 | 0.0058 | -0.068 | 34.745
-2 | 0.258 | 0.00521 | -0.07 | 49.554
-1.5 | 0.315 | 0.00585 | -0.071 | 53.955
-1 | 0.373 | 0.00595 | -0.072 | 62.665
-0.5 | 0.43 | 0.00597 | -0.074 | 72.092
0 | 0.49 | 0.00523 | -0.075 | 93.846
0.5 | 0.548 | 0.0062 | -0.076 | 88.33
1 | 0.605 | 0.00625 | -0.077 | 96.916
1.5 | 0.663 | 0.00641 | -0.079 | 103.456
2 | 0.721 | 0.00655 | -0.08 | 110.033
2.5 | 0.778 | 0.00665 | -0.081 | 117.094
3 | 0.836 | 0.0068 | -0.082 | 122.927
3.5 | 0.894 | 0.00575 | -0.084 | 155.504
4 | 0.952 | 0.00599 | -0.085 | 158.931
4.5 | 1.01 | 0.00522 | -0.086 | 193.459
5 | 1.068 | 0.00531 | -0.087 | 200.891
5.5 | 1.125 | 0.00532 | -0.088 | 211.726
6 | 1.183 | 0.00531 | -0.089 | 222.858
6.5 | 1.24 | 0.00695 | -0.09 | 178.34
7 | 1.296 | 0.00728 | -0.091 | 178.012
7.5 | 1.35 | 0.00921 | -0.092 | 146.646
8 | 1.404 | 0.00969 | -0.093 | 144.835
8.5 | 1.452 | 0.01014 | -0.094 | 143.174
9 | 1.494 | 0.01088 | -0.095 | 137.398
9.5 | 1.531 | 0.00982 | -0.096 | 155.886
10 | 1.563 | 0.01232 | -0.097 | 126.901
10.5 | 1.588 | 0.01307 | -0.098 | 121.497
11 | 1.607 | 0.01391 | -0.099 | 115.53
11.5 | 1.618 | 0.01463 | -0.1 | 110.552
12 | 1.622 | 0.01322 | -0.101 | 122.65
12.5 | 1.618 | 0.01398 | -0.102 | 115.703
13 | 1.606 | 0.01505 | -0.103 | 106.729
13.5 | 1.588 | 0.01576 | -0.103 | 100.751
14 | 1.527 | 0.02057 | -0.102 | 74.24
14.5 | 1.491 | 0.02191 | -0.102 | 68.043
15 | 1.446 | 0.02422 | -0.102 | 59.708
15.5 | 1.396 | 0.02719 | -0.102 | 51.339
16 | 1.347 | 0.02934 | -0.102 | 45.896
16.5 | 1.288 | 0.03345 | -0.102 | 38.511
17 | 1.233 | 0.03673 | -0.102 | 33.569

## 130. Re 16M Mach 0.00 (2)
BIGFOIL.COM POLAR EXPORT
fg3
Fage & Collins 3 |  |  |  | Cl Max: | 1.8417 | at alpha= | 18.5 | deg
XFOIL ncrit=9 |  |  |  | L/D Max: | 172.415 | at alpha= | 5 | deg
Re: | 16000000 |  |  | Cd Min: | 0.04936 | at alpha= | 20 | deg
Mach: | 0 |  |  | Cl=0 at alpha= | -3.7972 | deg
|  |  |  | @ Cl=0.1, Cd= | 0.0062704
|  |  |  | @ Cl=0.4, Cd= | 0.00587
|  |  |  | @ Cl=0.6, Cd= | 0.0060194
alpha (deg) | Cl | Cd | Cm | Cl/Cd
-12.5 | -0.8059 | 0.01814 | -0.1013 | -44.4267
-12 | -0.8124 | 0.01079 | -0.0933 | -75.2919
-11.5 | -0.7653 | 0.00996 | -0.0918 | -76.8373
-11 | -0.7154 | 0.00931 | -0.0908 | -76.8421
-10.5 | -0.6612 | 0.00876 | -0.0907 | -75.4795
-10 | -0.6054 | 0.0081 | -0.091 | -74.7407
-9.5 | -0.5578 | 0.00739 | -0.0894 | -75.4804
-9 | -0.5069 | 0.00704 | -0.0884 | -72.0028
-8.5 | -0.4567 | 0.00681 | -0.0871 | -67.0631
-8 | -0.4093 | 0.00643 | -0.0853 | -63.6547
-7.5 | -0.3603 | 0.00623 | -0.0837 | -57.8331
-7 | -0.3134 | 0.00608 | -0.0817 | -51.5461
-6.5 | -0.2676 | 0.00612 | -0.0794 | -43.7255
-6 | -0.221 | 0.00616 | -0.0772 | -35.8766
-5.5 | -0.173 | 0.00612 | -0.0754 | -28.268
-5 | -0.1238 | 0.00613 | -0.0738 | -20.1958
-4.5 | -0.0729 | 0.00617 | -0.0725 | -11.8152
-4 | -0.0206 | 0.00625 | -0.0716 | -3.296
-3.5 | 0.0302 | 0.00621 | -0.0704 | 4.8631
-3 | 0.0821 | 0.00626 | -0.0694 | 13.115
-2.5 | 0.1339 | 0.00629 | -0.0684 | 21.2878
-2 | 0.1824 | 0.00613 | -0.0667 | 29.7553
-1.5 | 0.2316 | 0.00597 | -0.0651 | 38.794
-1 | 0.2814 | 0.00591 | -0.0637 | 47.6142
-0.5 | 0.3324 | 0.00586 | -0.0625 | 56.7235
0 | 0.3825 | 0.00587 | -0.0612 | 65.1618
0.5 | 0.4335 | 0.00587 | -0.0601 | 73.8501
1 | 0.4842 | 0.00593 | -0.059 | 81.6526
1.5 | 0.5344 | 0.00599 | -0.0578 | 89.2154
2 | 0.5845 | 0.00601 | -0.0566 | 97.2546
2.5 | 0.6339 | 0.00604 | -0.0552 | 104.9503
3 | 0.6831 | 0.00608 | -0.0538 | 112.352
3.5 | 0.7311 | 0.00616 | -0.0523 | 118.6851
4 | 0.779 | 0.00627 | -0.0507 | 124.2424
4.5 | 0.8177 | 0.00581 | -0.0472 | 140.7401
5 | 0.9138 | 0.0053 | -0.0576 | 172.4151
5.5 | 0.9879 | 0.00653 | -0.0628 | 151.2864
6 | 1.0607 | 0.00781 | -0.0676 | 135.8131
6.5 | 1.1169 | 0.00815 | -0.0682 | 137.0429
7 | 1.1636 | 0.00847 | -0.0667 | 137.379
7.5 | 1.2093 | 0.00876 | -0.0649 | 138.0479
8 | 1.2552 | 0.00908 | -0.0633 | 138.2379
8.5 | 1.3004 | 0.00947 | -0.0617 | 137.3178
9 | 1.3432 | 0.00984 | -0.0595 | 136.5041
9.5 | 1.3607 | 0.01026 | -0.0514 | 132.6218
10 | 1.408 | 0.01062 | -0.0505 | 132.58
10.5 | 1.4537 | 0.01106 | -0.0493 | 131.4376
11 | 1.4975 | 0.01154 | -0.0478 | 129.766
11.5 | 1.5392 | 0.01202 | -0.0459 | 128.0532
12 | 1.5788 | 0.01254 | -0.0437 | 125.9011
12.5 | 1.6113 | 0.01323 | -0.0402 | 121.7914
13 | 1.6395 | 0.01394 | -0.0358 | 117.6112
13.5 | 1.6596 | 0.01472 | -0.03 | 112.7446
14 | 1.6801 | 0.01545 | -0.0244 | 108.7443
14.5 | 1.7038 | 0.01635 | -0.0201 | 104.208
15 | 1.728 | 0.01746 | -0.0163 | 98.9691
15.5 | 1.7499 | 0.01874 | -0.0126 | 93.3778
16 | 1.7698 | 0.02029 | -0.0091 | 87.2252
16.5 | 1.7907 | 0.02192 | -0.0062 | 81.6925
17 | 1.8105 | 0.02375 | -0.0035 | 76.2316
17.5 | 1.8216 | 0.02635 | -0.0006 | 69.1309
18 | 1.8303 | 0.02938 | 0.0019 | 62.2975
18.5 | 1.8417 | 0.03248 | 0.0035 | 56.7026
19 | 1.8382 | 0.0373 | 0.005 | 49.2815
19.5 | 1.8333 | 0.0428 | 0.0054 | 42.8341
20 | 1.823 | 0.04936 | 0.0048 | 36.9327

## 131. Re 16M Mach 0.10 (1)
BIGFOIL.COM POLAR EXPORT
fg3
Fage & Collins 3 |  |  |  | Cl Max: | 1.616 | at alpha= | 11.5 | deg
JavaFoil+Calcfoil stall+Eppler ext transition |  |  |  | L/D Max: | 222.324 | at alpha= | 6 | deg
Re: | 16000000 |  |  | Cd Min: | 0.00512 | at alpha= | -3 | deg
Mach: | 0.1 |  |  | Cl=0 at alpha= | -4.3148 | deg
|  |  |  | @ Cl=0.1, Cd= | 0.0051775
|  |  |  | @ Cl=0.4, Cd= | 0.0059607
|  |  |  | @ Cl=0.6, Cd= | 0.0062961
alpha (deg) | Cl | Cd | Cm | Cl/Cd
-17.5 | -0.334 | 0.12815 | -0.012 | -2.607
-17 | -0.349 | 0.13631 | -0.013 | -2.559
-16.5 | -0.363 | 0.12914 | -0.013 | -2.814
-16 | -0.378 | 0.12234 | -0.014 | -3.087
-15.5 | -0.391 | 0.11462 | -0.015 | -3.412
-15 | -0.404 | 0.10858 | -0.016 | -3.716
-14.5 | -0.415 | 0.10224 | -0.016 | -4.056
-14 | -0.424 | 0.09589 | -0.017 | -4.423
-13.5 | -0.432 | 0.09 | -0.018 | -4.796
-13 | -0.437 | 0.08482 | -0.018 | -5.148
-12.5 | -0.439 | 0.08035 | -0.019 | -5.462
-12 | -0.438 | 0.07524 | -0.02 | -5.821
-11.5 | -0.434 | 0.07054 | -0.02 | -6.147
-11 | -0.426 | 0.06585 | -0.021 | -6.464
-10.5 | -0.414 | 0.0614 | -0.022 | -6.74
-10 | -0.398 | 0.05777 | -0.023 | -6.889
-9.5 | -0.378 | 0.05364 | -0.023 | -7.053
-9 | -0.355 | 0.05062 | -0.024 | -7.006
-8.5 | -0.327 | 0.04751 | -0.025 | -6.89
-8 | -0.297 | 0.04521 | -0.026 | -6.562
-7.5 | -0.323 | 0.00522 | -0.055 | -61.979
-7 | -0.276 | 0.00571 | -0.056 | -48.438
-6.5 | -0.228 | 0.0058 | -0.057 | -39.304
-6 | -0.178 | 0.00536 | -0.059 | -33.192
-5.5 | -0.126 | 0.0052 | -0.06 | -24.31
-5 | -0.074 | 0.00565 | -0.062 | -13.084
-4.5 | -0.02 | 0.00527 | -0.063 | -3.822
-4 | 0.034 | 0.00578 | -0.064 | 5.959
-3.5 | 0.09 | 0.00519 | -0.066 | 17.307
-3 | 0.146 | 0.00512 | -0.067 | 28.511
-2.5 | 0.203 | 0.00583 | -0.069 | 34.744
-2 | 0.26 | 0.00519 | -0.07 | 49.978
-1.5 | 0.317 | 0.00592 | -0.071 | 53.578
-1 | 0.375 | 0.00593 | -0.073 | 63.126
-0.5 | 0.432 | 0.006 | -0.074 | 72.138
0 | 0.493 | 0.00528 | -0.075 | 93.316
0.5 | 0.551 | 0.00615 | -0.077 | 89.52
1 | 0.608 | 0.00632 | -0.078 | 96.283
1.5 | 0.666 | 0.00648 | -0.079 | 102.872
2 | 0.724 | 0.0065 | -0.08 | 111.412
2.5 | 0.782 | 0.00665 | -0.082 | 117.58
3 | 0.84 | 0.00681 | -0.083 | 123.4
3.5 | 0.899 | 0.00581 | -0.084 | 154.596
4 | 0.957 | 0.00606 | -0.085 | 157.969
4.5 | 1.015 | 0.00524 | -0.086 | 193.795
5 | 1.073 | 0.00531 | -0.087 | 202.202
5.5 | 1.131 | 0.00527 | -0.089 | 214.758
6 | 1.189 | 0.00535 | -0.089 | 222.324
6.5 | 1.246 | 0.00697 | -0.091 | 178.862
7 | 1.302 | 0.00729 | -0.092 | 178.473
7.5 | 1.357 | 0.00932 | -0.093 | 145.493
8 | 1.41 | 0.00976 | -0.094 | 144.517
8.5 | 1.459 | 0.01022 | -0.095 | 142.713
9 | 1.5 | 0.01098 | -0.096 | 136.652
9.5 | 1.537 | 0.00991 | -0.097 | 155.122
10 | 1.567 | 0.01248 | -0.098 | 125.625
10.5 | 1.591 | 0.01326 | -0.099 | 119.965
11 | 1.607 | 0.01191 | -0.1 | 134.942
11.5 | 1.616 | 0.01267 | -0.101 | 127.564
12 | 1.616 | 0.01347 | -0.101 | 119.999
12.5 | 1.609 | 0.01441 | -0.102 | 111.643
13 | 1.593 | 0.01541 | -0.103 | 103.341
13.5 | 1.569 | 0.01617 | -0.104 | 97.034
14 | 1.501 | 0.02127 | -0.102 | 70.547
14.5 | 1.458 | 0.02266 | -0.102 | 64.328
15 | 1.409 | 0.02495 | -0.103 | 56.45
15.5 | 1.349 | 0.02872 | -0.102 | 46.988
16 | 1.293 | 0.03117 | -0.102 | 41.471
16.5 | 1.231 | 0.03486 | -0.102 | 35.315

## 132. Re 16M Mach 0.10 (2)
BIGFOIL.COM POLAR EXPORT
fg3
Fage & Collins 3 |  |  |  | Cl Max: | 1.8293 | at alpha= | 18.5 | deg
XFOIL ncrit=9 |  |  |  | L/D Max: | 172.994 | at alpha= | 5 | deg
Re: | 16000000 |  |  | Cd Min: | 0.15674 | at alpha= | -16.5 | deg
Mach: | 0.1 |  |  | Cl=0 at alpha= | -3.7916 | deg
|  |  |  | @ Cl=0.1, Cd= | 0.0062523
|  |  |  | @ Cl=0.4, Cd= | 0.0058731
|  |  |  | @ Cl=0.6, Cd= | 0.0060207
alpha (deg) | Cl | Cd | Cm | Cl/Cd
-16.5 | -0.3863 | 0.15674 | -0.0478 | -2.4646
-16 | -0.3711 | 0.15019 | -0.0515 | -2.4709
-15.5 | -0.3937 | 0.14195 | -0.0484 | -2.7735
-14.5 | -0.3895 | 0.12426 | -0.0561 | -3.1346
-14 | -0.3756 | 0.11783 | -0.0597 | -3.1876
-13.5 | -0.4013 | 0.10307 | -0.0671 | -3.8935
-13 | -0.3789 | 0.09526 | -0.0751 | -3.9775
-12.5 | -0.3713 | 0.08914 | -0.0782 | -4.1654
-11.5 | -0.7423 | 0.0141 | -0.0985 | -52.6454
-11 | -0.7052 | 0.01176 | -0.0956 | -59.966
-10.5 | -0.6666 | 0.00936 | -0.0929 | -71.2179
-10 | -0.6089 | 0.00863 | -0.0933 | -70.5562
-9.5 | -0.5609 | 0.00778 | -0.0916 | -72.0951
-9 | -0.5109 | 0.00725 | -0.0901 | -70.469
-8.5 | -0.4605 | 0.00695 | -0.0887 | -66.259
-8 | -0.4119 | 0.00659 | -0.0868 | -62.5038
-7.5 | -0.3636 | 0.0063 | -0.0849 | -57.7143
-7 | -0.3161 | 0.00614 | -0.0828 | -51.4821
-6.5 | -0.2701 | 0.00616 | -0.0803 | -43.8474
-6 | -0.2233 | 0.00618 | -0.078 | -36.1327
-5.5 | -0.1747 | 0.00614 | -0.0761 | -28.4528
-5 | -0.1253 | 0.00614 | -0.0744 | -20.4072
-4.5 | -0.0741 | 0.00619 | -0.073 | -11.9709
-4 | -0.0213 | 0.00626 | -0.0721 | -3.4026
-3.5 | 0.0298 | 0.00622 | -0.0708 | 4.791
-3 | 0.0821 | 0.00627 | -0.0698 | 13.0941
-2 | 0.1833 | 0.00617 | -0.0671 | 29.7083
-1.5 | 0.2324 | 0.00598 | -0.0654 | 38.8629
-1 | 0.2825 | 0.00592 | -0.0639 | 47.7196
-0.5 | 0.3336 | 0.00586 | -0.0627 | 56.9283
0 | 0.3839 | 0.00587 | -0.0613 | 65.4003
0.5 | 0.4351 | 0.00588 | -0.0602 | 73.9966
1 | 0.4861 | 0.00593 | -0.0591 | 81.973
1.5 | 0.5364 | 0.006 | -0.0578 | 89.4
2 | 0.5868 | 0.00601 | -0.0566 | 97.6373
2.5 | 0.6363 | 0.00605 | -0.0551 | 105.1736
3 | 0.6858 | 0.00609 | -0.0537 | 112.6108
3.5 | 0.734 | 0.00617 | -0.0521 | 118.9627
4 | 0.782 | 0.00628 | -0.0504 | 124.5223
4.5 | 0.8214 | 0.00584 | -0.047 | 140.6507
5 | 0.9186 | 0.00531 | -0.0576 | 172.9944
5.5 | 0.9935 | 0.00656 | -0.0628 | 151.4482
6 | 1.067 | 0.00785 | -0.0677 | 135.9236
6.5 | 1.1228 | 0.00819 | -0.0681 | 137.094
7 | 1.1695 | 0.00852 | -0.0664 | 137.2653
7.5 | 1.2153 | 0.00881 | -0.0646 | 137.9455
8 | 1.2618 | 0.00914 | -0.0629 | 138.0525
8.5 | 1.307 | 0.00954 | -0.0611 | 137.0021
9 | 1.3495 | 0.00992 | -0.0587 | 136.0383
9.5 | 1.3675 | 0.01032 | -0.0506 | 132.5097
10 | 1.4151 | 0.01071 | -0.0496 | 132.1289
10.5 | 1.4611 | 0.01117 | -0.0483 | 130.8057
11 | 1.5048 | 0.01165 | -0.0466 | 129.1674
11.5 | 1.5463 | 0.01218 | -0.0445 | 126.954
12 | 1.586 | 0.0127 | -0.0421 | 124.8819
12.5 | 1.6173 | 0.01345 | -0.0381 | 120.2454
13 | 1.6434 | 0.01421 | -0.0332 | 115.651
13.5 | 1.6622 | 0.01504 | -0.027 | 110.5186
14 | 1.6831 | 0.01583 | -0.0215 | 106.3234
14.5 | 1.7078 | 0.01683 | -0.0173 | 101.4736
15 | 1.7303 | 0.01807 | -0.0132 | 95.7554
15.5 | 1.7515 | 0.01949 | -0.0095 | 89.8666
16 | 1.7699 | 0.02124 | -0.0058 | 83.3286
16.5 | 1.79 | 0.02307 | -0.0029 | 77.5899
17 | 1.8085 | 0.02512 | -0.0002 | 71.9944
17.5 | 1.8171 | 0.02813 | 0.0027 | 64.5965
18 | 1.8215 | 0.03177 | 0.005 | 57.334
18.5 | 1.8293 | 0.03553 | 0.0064 | 51.4861
19 | 1.8208 | 0.04131 | 0.0072 | 44.0765
19.5 | 1.8091 | 0.04803 | 0.0068 | 37.666
20 | 1.7907 | 0.05615 | 0.0053 | 31.8914

## 133. Re 16M Mach 0.25 (1)
BIGFOIL.COM POLAR EXPORT
fg3
Fage & Collins 3 |  |  |  | Cl Max: | 1.6 | at alpha= | 11 | deg
JavaFoil+Calcfoil stall+Eppler ext transition |  |  |  | L/D Max: | 222.565 | at alpha= | 6 | deg
Re: | 16000000 |  |  | Cd Min: | 0.00518 | at alpha= | -3 | deg
Mach: | 0.25 |  |  | Cl=0 at alpha= | -4.3125 | deg
|  |  |  | @ Cl=0.1, Cd= | 0.0052145
|  |  |  | @ Cl=0.4, Cd= | 0.0059976
|  |  |  | @ Cl=0.6, Cd= | 0.0063637
alpha (deg) | Cl | Cd | Cm | Cl/Cd
-15.5 | -0.059 | 0.10212 | -0.017 | -0.576
-15 | -0.138 | 0.09985 | -0.017 | -1.378
-14.5 | -0.189 | 0.09706 | -0.017 | -1.947
-14 | -0.23 | 0.11486 | -0.017 | -2.006
-13.5 | -0.266 | 0.10629 | -0.018 | -2.507
-13 | -0.298 | 0.09587 | -0.019 | -3.107
-12.5 | -0.324 | 0.08992 | -0.02 | -3.608
-12 | -0.346 | 0.08177 | -0.02 | -4.228
-11.5 | -0.361 | 0.07576 | -0.021 | -4.769
-11 | -0.371 | 0.07086 | -0.022 | -5.233
-10.5 | -0.374 | 0.06527 | -0.022 | -5.728
-10 | -0.37 | 0.0605 | -0.023 | -6.122
-9.5 | -0.361 | 0.05551 | -0.024 | -6.495
-9 | -0.345 | 0.05142 | -0.025 | -6.7
-8.5 | -0.323 | 0.0481 | -0.025 | -6.711
-8 | -0.296 | 0.04574 | -0.026 | -6.47
-7.5 | -0.263 | 0.04312 | -0.027 | -6.103
-7 | -0.226 | 0.04146 | -0.028 | -5.451
-6.5 | -0.231 | 0.0058 | -0.059 | -39.786
-6 | -0.181 | 0.00531 | -0.06 | -34.016
-5.5 | -0.129 | 0.00527 | -0.062 | -24.454
-5 | -0.075 | 0.00573 | -0.063 | -13.157
-4.5 | -0.021 | 0.00574 | -0.065 | -3.589
-4 | 0.035 | 0.00577 | -0.066 | 6.109
-3.5 | 0.092 | 0.00522 | -0.068 | 17.653
-3 | 0.15 | 0.00518 | -0.069 | 28.859
-2.5 | 0.208 | 0.00583 | -0.07 | 35.631
-2 | 0.266 | 0.00526 | -0.072 | 50.657
-1.5 | 0.325 | 0.00593 | -0.073 | 54.911
-1 | 0.385 | 0.00599 | -0.075 | 64.258
-0.5 | 0.444 | 0.00602 | -0.076 | 73.836
0 | 0.506 | 0.00522 | -0.077 | 96.97
0.5 | 0.566 | 0.00626 | -0.079 | 90.346
1 | 0.625 | 0.00644 | -0.08 | 97.125
1.5 | 0.685 | 0.00648 | -0.081 | 105.589
2 | 0.744 | 0.00664 | -0.083 | 112.097
2.5 | 0.804 | 0.0068 | -0.084 | 118.241
3 | 0.863 | 0.00696 | -0.085 | 124.002
3.5 | 0.923 | 0.00591 | -0.086 | 156.169
4 | 0.982 | 0.00617 | -0.088 | 159.173
4.5 | 1.042 | 0.00521 | -0.089 | 199.829
5 | 1.102 | 0.00539 | -0.09 | 204.331
5.5 | 1.161 | 0.00528 | -0.091 | 219.743
6 | 1.22 | 0.00548 | -0.092 | 222.565
6.5 | 1.279 | 0.00724 | -0.093 | 176.732
7 | 1.336 | 0.00759 | -0.094 | 175.951
7.5 | 1.391 | 0.0098 | -0.095 | 141.922
8 | 1.445 | 0.01028 | -0.096 | 140.534
8.5 | 1.493 | 0.01083 | -0.097 | 137.773
9 | 1.531 | 0.00987 | -0.099 | 155.077
9.5 | 1.563 | 0.01252 | -0.1 | 124.858
10 | 1.586 | 0.01346 | -0.101 | 117.799
10.5 | 1.598 | 0.01438 | -0.102 | 111.121
11 | 1.6 | 0.01544 | -0.102 | 103.633
11.5 | 1.589 | 0.01402 | -0.103 | 113.345
12 | 1.564 | 0.01517 | -0.104 | 103.057
12.5 | 1.525 | 0.01603 | -0.105 | 95.159
13 | 1.434 | 0.02143 | -0.103 | 66.91
13.5 | 1.36 | 0.02386 | -0.103 | 57.008
14 | 1.276 | 0.02603 | -0.103 | 49.018
14.5 | 1.169 | 0.0319 | -0.102 | 36.651
15 | 1.05 | 0.04025 | -0.1 | 26.093
15.5 | 0.936 | 0.04637 | -0.099 | 20.18
16 | 0.782 | 0.07901 | -0.089 | 9.895

## 134. Re 16M Mach 0.25 (2)
BIGFOIL.COM POLAR EXPORT
fg3
Fage & Collins 3 |  |  |  | Cl Max: | 1.7487 | at alpha= | 16.5 | deg
XFOIL ncrit=9 |  |  |  | L/D Max: | 175.94 | at alpha= | 5 | deg
Re: | 16000000 |  |  | Cd Min: | 0.10739 | at alpha= | -13 | deg
Mach: | 0.25 |  |  | Cl=0 at alpha= | -3.7576 | deg
|  |  |  | @ Cl=0.1, Cd= | 0.00636
|  |  |  | @ Cl=0.4, Cd= | 0.0058932
|  |  |  | @ Cl=0.6, Cd= | 0.0060409
alpha (deg) | Cl | Cd | Cm | Cl/Cd
-13 | -0.3219 | 0.10739 | -0.0724 | -2.9975
-12.5 | -0.3114 | 0.1013 | -0.0752 | -3.074
-12 | -0.3022 | 0.09487 | -0.0782 | -3.1854
-11.5 | -0.3268 | 0.08226 | -0.0852 | -3.9728
-11 | -0.3222 | 0.0753 | -0.0893 | -4.2789
-10.5 | -0.318 | 0.06837 | -0.0941 | -4.6512
-10 | -0.3311 | 0.05884 | -0.1051 | -5.6271
-9.5 | -0.3324 | 0.04953 | -0.1121 | -6.7111
-9 | -0.3953 | 0.02398 | -0.1176 | -16.4846
-8.5 | -0.3879 | 0.01795 | -0.1107 | -21.61
-8 | -0.4165 | 0.00865 | -0.0972 | -48.1503
-7.5 | -0.3766 | 0.00713 | -0.0928 | -52.8191
-7 | -0.3305 | 0.00659 | -0.0893 | -50.1517
-6.5 | -0.2833 | 0.00646 | -0.0859 | -43.8545
-6 | -0.2359 | 0.00638 | -0.0826 | -36.9749
-5.5 | -0.1847 | 0.00634 | -0.0802 | -29.1325
-5 | -0.1339 | 0.00625 | -0.0778 | -21.424
-4.5 | -0.0807 | 0.00628 | -0.076 | -12.8503
-4 | -0.0256 | 0.00634 | -0.0747 | -4.0379
-3.5 | 0.0272 | 0.0063 | -0.073 | 4.3175
-3 | 0.0817 | 0.00636 | -0.0718 | 12.8459
-2.5 | 0.1356 | 0.00636 | -0.0705 | 21.3208
-2 | 0.1875 | 0.0063 | -0.0689 | 29.7619
-1.5 | 0.2367 | 0.00607 | -0.0667 | 38.9951
-1 | 0.2881 | 0.00597 | -0.065 | 48.258
-0.5 | 0.3399 | 0.00592 | -0.0634 | 57.4155
0 | 0.3917 | 0.00589 | -0.0619 | 66.5025
0.5 | 0.4438 | 0.00591 | -0.0605 | 75.0931
1 | 0.4964 | 0.00595 | -0.0593 | 83.4286
1.5 | 0.5474 | 0.00604 | -0.0577 | 90.6291
2 | 0.5992 | 0.00604 | -0.0563 | 99.2053
2.5 | 0.6495 | 0.0061 | -0.0546 | 106.4754
3 | 0.7005 | 0.00613 | -0.0531 | 114.2741
3.5 | 0.7492 | 0.00623 | -0.051 | 120.2568
4 | 0.7981 | 0.00634 | -0.0491 | 125.8833
4.5 | 0.8442 | 0.00639 | -0.0464 | 132.1127
5 | 0.9448 | 0.00537 | -0.0573 | 175.9404
6 | 1.1003 | 0.00811 | -0.0677 | 135.672
6.5 | 1.1539 | 0.00844 | -0.0668 | 136.718
7 | 1.2015 | 0.00879 | -0.0646 | 136.6894
7.5 | 1.2491 | 0.00912 | -0.0623 | 136.9627
8 | 1.2966 | 0.00949 | -0.0601 | 136.628
8.5 | 1.338 | 0.00992 | -0.0565 | 134.879
9 | 1.3555 | 0.0103 | -0.0476 | 131.6019
9.5 | 1.4059 | 0.01075 | -0.0461 | 130.7814
10 | 1.4539 | 0.01125 | -0.0442 | 129.2356
10.5 | 1.5008 | 0.01177 | -0.042 | 127.5106
11 | 1.5442 | 0.01238 | -0.0393 | 124.7334
11.5 | 1.5828 | 0.01314 | -0.0356 | 120.4566
12 | 1.6196 | 0.0138 | -0.0317 | 117.3623
12.5 | 1.6432 | 0.01486 | -0.0255 | 110.5787
13 | 1.659 | 0.01595 | -0.0181 | 104.0125
13.5 | 1.6694 | 0.0174 | -0.0103 | 95.9425
14 | 1.6954 | 0.01876 | -0.006 | 90.3731
14.5 | 1.7133 | 0.02056 | -0.0009 | 83.3317
15 | 1.7265 | 0.02292 | 0.0039 | 75.3272
15.5 | 1.7408 | 0.02553 | 0.0077 | 68.1864
16 | 1.74 | 0.02961 | 0.0116 | 58.7639
16.5 | 1.7487 | 0.03347 | 0.0138 | 52.2468
17 | 1.7465 | 0.0388 | 0.0151 | 45.0129
17.5 | 1.7254 | 0.0468 | 0.015 | 36.8675
18 | 1.6947 | 0.05675 | 0.0129 | 29.8626
18.5 | 1.6516 | 0.06877 | 0.0093 | 24.0163
19 | 1.6071 | 0.08121 | 0.0051 | 19.7894
19.5 | 1.5555 | 0.09482 | 0 | 16.4048
20 | 1.5226 | 0.10625 | -0.0045 | 14.3304

## 135. Re 16M Mach 0.50 (1)
BIGFOIL.COM POLAR EXPORT
fg3
Fage & Collins 3 |  |  |  | Cl Max: | 1.611 | at alpha= | 8.5 | deg
JavaFoil+Calcfoil stall+Eppler ext transition |  |  |  | L/D Max: | 219.961 | at alpha= | 5.5 | deg
Re: | 16000000 |  |  | Cd Min: | 0.00505 | at alpha= | -6 | deg
Mach: | 0.5 |  |  | Cl=0 at alpha= | -4.3163 | deg
|  |  |  | @ Cl=0.1, Cd= | 0.0055856
|  |  |  | @ Cl=0.4, Cd= | 0.006231
|  |  |  | @ Cl=0.6, Cd= | 0.0059942
alpha (deg) | Cl | Cd | Cm | Cl/Cd
-20 | -0.766 | 0.144 | -0.012 | -5.317
-19.5 | -0.742 | 0.13948 | -0.013 | -5.323
-19 | -0.719 | 0.13546 | -0.014 | -5.307
-18.5 | -0.697 | 0.12566 | -0.015 | -5.547
-18 | -0.673 | 0.12177 | -0.016 | -5.527
-17.5 | -0.649 | 0.11894 | -0.016 | -5.455
-17 | -0.625 | 0.11423 | -0.017 | -5.472
-16.5 | -0.602 | 0.10933 | -0.018 | -5.505
-16 | -0.579 | 0.10544 | -0.019 | -5.487
-15.5 | -0.555 | 0.11074 | -0.019 | -5.01
-15 | -0.532 | 0.10201 | -0.02 | -5.211
-14.5 | -0.508 | 0.09505 | -0.021 | -5.344
-14 | -0.485 | 0.08877 | -0.023 | -5.458
-13.5 | -0.462 | 0.0813 | -0.024 | -5.681
-13 | -0.439 | 0.07464 | -0.026 | -5.879
-12.5 | -0.415 | 0.07032 | -0.027 | -5.902
-12 | -0.393 | 0.0633 | -0.03 | -6.204
-11.5 | -0.372 | 0.0555 | -0.033 | -6.695
-11 | -0.401 | 0.01039 | -0.049 | -38.62
-10.5 | -0.375 | 0.00955 | -0.051 | -39.218
-10 | -0.355 | 0.00547 | -0.054 | -64.919
-9.5 | -0.325 | 0.00552 | -0.056 | -58.797
-9 | -0.294 | 0.00582 | -0.058 | -50.508
-8.5 | -0.263 | 0.00594 | -0.059 | -44.333
-8 | -0.232 | 0.00542 | -0.061 | -42.843
-7.5 | -0.201 | 0.00617 | -0.063 | -32.592
-7 | -0.17 | 0.0061 | -0.064 | -27.871
-6.5 | -0.139 | 0.00507 | -0.066 | -27.333
-6 | -0.168 | 0.00505 | -0.068 | -33.266
-5.5 | -0.105 | 0.03699 | -0.033 | -2.829
-5 | -0.064 | 0.03452 | -0.034 | -1.843
-4.5 | -0.018 | 0.03284 | -0.035 | -0.542
-4 | 0.031 | 0.03219 | -0.036 | 0.961
-3.5 | 0.101 | 0.0052 | -0.076 | 19.359
-3 | 0.165 | 0.00525 | -0.077 | 31.372
-2.5 | 0.23 | 0.00519 | -0.079 | 44.305
-2 | 0.296 | 0.00517 | -0.08 | 57.221
-1.5 | 0.362 | 0.00618 | -0.082 | 58.628
-1 | 0.429 | 0.00627 | -0.083 | 68.364
-0.5 | 0.496 | 0.00639 | -0.085 | 77.502
0 | 0.566 | 0.00534 | -0.086 | 105.908
0.5 | 0.632 | 0.00661 | -0.088 | 95.554
1 | 0.698 | 0.00681 | -0.089 | 102.448
1.5 | 0.764 | 0.00691 | -0.091 | 110.607
2 | 0.83 | 0.00716 | -0.092 | 115.97
2.5 | 0.896 | 0.00582 | -0.094 | 154.132
3 | 0.963 | 0.00595 | -0.095 | 161.802
3.5 | 1.029 | 0.00604 | -0.096 | 170.416
4 | 1.095 | 0.00685 | -0.098 | 159.873
4.5 | 1.16 | 0.0056 | -0.099 | 207.085
5 | 1.226 | 0.00563 | -0.1 | 217.763
5.5 | 1.291 | 0.00587 | -0.101 | 219.961
6 | 1.356 | 0.00791 | -0.103 | 171.454
6.5 | 1.419 | 0.01091 | -0.104 | 130.053
7 | 1.478 | 0.01166 | -0.105 | 126.729
7.5 | 1.533 | 0.00965 | -0.106 | 158.819
8 | 1.583 | 0.01037 | -0.108 | 152.598
8.5 | 1.611 | 0.01118 | -0.109 | 144.115
9 | 1.595 | 0.01276 | -0.11 | 125
9.5 | 1.457 | 0.01943 | -0.109 | 74.97
10 | 0.91 | 0.02847 | -0.105 | 31.976
10.5 | 0.936 | 0.03191 | -0.105 | 29.337
11 | 0.946 | 0.0399 | -0.103 | 23.718
11.5 | 0.931 | 0.05809 | -0.095 | 16.026
12 | 1.025 | 0.03651 | -0.107 | 28.088
12.5 | 1.05 | 0.04058 | -0.107 | 25.864
13 | 1.037 | 0.06025 | -0.1 | 17.211
13.5 | 1.072 | 0.06125 | -0.102 | 17.496

## 136. Re 16M Mach 0.50 (2)
BIGFOIL.COM POLAR EXPORT
fg3
Fage & Collins 3 |  |  |  | Cl Max: | 1.5455 | at alpha= | 10 | deg
XFOIL ncrit=9 |  |  |  | L/D Max: | 181.572 | at alpha= | 5 | deg
Re: | 16000000 |  |  | Cd Min: | 0.15177 | at alpha= | -14.5 | deg
Mach: | 0.5 |  |  | Cl=0 at alpha= | -3.854 | deg
|  |  |  | @ Cl=0.1, Cd= | 0.0070916
|  |  |  | @ Cl=0.4, Cd= | 0.0061203
|  |  |  | @ Cl=0.6, Cd= | 0.0061533
alpha (deg) | Cl | Cd | Cm | Cl/Cd
-14.5 | -0.2832 | 0.15177 | -0.0643 | -1.866
-14 | -0.2685 | 0.14388 | -0.0676 | -1.8661
-13.5 | -0.2337 | 0.14012 | -0.072 | -1.6679
-13 | -0.2192 | 0.13012 | -0.0774 | -1.6846
-12.5 | -0.2051 | 0.12327 | -0.08 | -1.6638
-12 | -0.1908 | 0.11645 | -0.0827 | -1.6385
-11.5 | -0.1822 | 0.10854 | -0.0856 | -1.6786
-11 | -0.1632 | 0.10299 | -0.088 | -1.5846
-10.5 | -0.1558 | 0.09523 | -0.0913 | -1.636
-10 | -0.1393 | 0.08921 | -0.0945 | -1.5615
-9.5 | -0.1317 | 0.08132 | -0.0989 | -1.6195
-9 | -0.1126 | 0.07461 | -0.1048 | -1.5092
-8.5 | -0.0828 | 0.06621 | -0.1165 | -1.2506
-8 | -0.0554 | 0.05727 | -0.1302 | -0.96735
-7.5 | -0.0652 | 0.04869 | -0.1384 | -1.3391
-7 | -0.0627 | 0.04223 | -0.1394 | -1.4847
-6.5 | -0.0598 | 0.03624 | -0.1364 | -1.6501
-6 | -0.0584 | 0.03003 | -0.1305 | -1.9447
-5.5 | -0.0674 | 0.02286 | -0.1208 | -2.9484
-5 | -0.0485 | 0.01879 | -0.1123 | -2.5812
-4.5 | -0.023 | 0.01547 | -0.1039 | -1.4867
-4 | -0.0113 | 0.01066 | -0.0931 | -1.06
-3.5 | 0.0274 | 0.00784 | -0.0866 | 3.4949
-3 | 0.0826 | 0.00719 | -0.0824 | 11.4882
-2.5 | 0.1392 | 0.00687 | -0.0787 | 20.262
-2 | 0.1965 | 0.00668 | -0.0753 | 29.4162
-1.5 | 0.2571 | 0.00667 | -0.0729 | 38.5457
-1 | 0.3129 | 0.00655 | -0.0698 | 47.771
-0.5 | 0.364 | 0.00618 | -0.0658 | 58.8997
0 | 0.4183 | 0.00609 | -0.0626 | 68.6864
0.5 | 0.4741 | 0.00606 | -0.0599 | 78.2343
1 | 0.5244 | 0.00609 | -0.056 | 86.1084
1.5 | 0.5782 | 0.00612 | -0.0529 | 94.4771
2 | 0.6306 | 0.0062 | -0.0495 | 101.7097
2.5 | 0.6862 | 0.00624 | -0.0468 | 109.9679
3 | 0.7408 | 0.00636 | -0.0439 | 116.478
3.5 | 0.795 | 0.00646 | -0.0409 | 123.065
4 | 0.8472 | 0.00663 | -0.0373 | 127.7828
4.5 | 0.9045 | 0.00673 | -0.0347 | 134.3982
5 | 1.0513 | 0.00579 | -0.0525 | 181.5717
6 | 1.1826 | 0.00884 | -0.0517 | 133.7783
6.5 | 1.2377 | 0.00927 | -0.048 | 133.5167
7 | 1.3089 | 0.00988 | -0.0473 | 132.4798
7.5 | 1.3344 | 0.01047 | -0.0372 | 127.4499
8 | 1.3945 | 0.01105 | -0.0339 | 126.1991
8.5 | 1.451 | 0.01177 | -0.0298 | 123.2795
9 | 1.5028 | 0.0127 | -0.0247 | 118.3307
9.5 | 1.5403 | 0.01428 | -0.0177 | 107.8641
10 | 1.5455 | 0.01727 | -0.0077 | 89.4904
10.5 | 1.5186 | 0.02182 | 0.0036 | 69.5967
11 | 1.4695 | 0.02739 | 0.0153 | 53.651
11.5 | 1.4152 | 0.03595 | 0.0208 | 39.3658
12 | 1.3741 | 0.04563 | 0.0216 | 30.114
12.5 | 1.3292 | 0.05667 | 0.02 | 23.4551
13 | 1.2867 | 0.06734 | 0.0182 | 19.1075
13.5 | 1.2458 | 0.07811 | 0.0158 | 15.9493
14 | 1.2173 | 0.08829 | 0.013 | 13.7875
14.5 | 1.193 | 0.09866 | 0.0096 | 12.092
15 | 1.1646 | 0.11003 | 0.0053 | 10.5844

## 137. Re 18M Mach 0.00 (1)
BIGFOIL.COM POLAR EXPORT
fg3
Fage & Collins 3 |  |  |  | Cl Max: | 1.622 | at alpha= | 12 | deg
JavaFoil+Calcfoil stall+Eppler ext transition |  |  |  | L/D Max: | 214.045 | at alpha= | 5.5 | deg
Re: | 18000000 |  |  | Cd Min: | 0.00507 | at alpha= | -2.5 | deg
Mach: | 0 |  |  | Cl=0 at alpha= | -4.3148 | deg
|  |  |  | @ Cl=0.1, Cd= | 0.005228
|  |  |  | @ Cl=0.4, Cd= | 0.0054742
|  |  |  | @ Cl=0.6, Cd= | 0.0061921
alpha (deg) | Cl | Cd | Cm | Cl/Cd
-18 | -0.359 | 0.13244 | -0.011 | -2.712
-17.5 | -0.372 | 0.13834 | -0.012 | -2.689
-17 | -0.385 | 0.13191 | -0.013 | -2.917
-16.5 | -0.397 | 0.12546 | -0.013 | -3.165
-16 | -0.409 | 0.11795 | -0.014 | -3.467
-15.5 | -0.42 | 0.11215 | -0.015 | -3.743
-15 | -0.43 | 0.10554 | -0.015 | -4.071
-14.5 | -0.438 | 0.10039 | -0.016 | -4.364
-14 | -0.445 | 0.09439 | -0.017 | -4.713
-13.5 | -0.45 | 0.08898 | -0.017 | -5.053
-13 | -0.452 | 0.08391 | -0.018 | -5.387
-12.5 | -0.452 | 0.07884 | -0.019 | -5.729
-12 | -0.448 | 0.07437 | -0.02 | -6.029
-11.5 | -0.442 | 0.06973 | -0.02 | -6.336
-11 | -0.432 | 0.06542 | -0.021 | -6.602
-10.5 | -0.418 | 0.06142 | -0.022 | -6.811
-10 | -0.401 | 0.05711 | -0.023 | -7.023
-9.5 | -0.38 | 0.05363 | -0.023 | -7.088
-9 | -0.357 | 0.04907 | -0.026 | -7.271
-8.5 | -0.33 | 0.04597 | -0.028 | -7.171
-8 | -0.366 | 0.00569 | -0.053 | -64.291
-7.5 | -0.323 | 0.00568 | -0.054 | -56.824
-7 | -0.276 | 0.00511 | -0.056 | -54.008
-6.5 | -0.227 | 0.00573 | -0.057 | -39.704
-6 | -0.177 | 0.00519 | -0.059 | -34.15
-5.5 | -0.126 | 0.00559 | -0.06 | -22.539
-5 | -0.074 | 0.00509 | -0.061 | -14.468
-4.5 | -0.02 | 0.00509 | -0.063 | -3.947
-4 | 0.034 | 0.00513 | -0.064 | 6.684
-3.5 | 0.089 | 0.00512 | -0.066 | 17.487
-3 | 0.145 | 0.00567 | -0.067 | 25.635
-2.5 | 0.202 | 0.00507 | -0.068 | 39.737
-2 | 0.258 | 0.00575 | -0.07 | 44.906
-1.5 | 0.315 | 0.00581 | -0.071 | 54.291
-1 | 0.373 | 0.0051 | -0.072 | 73.143
-0.5 | 0.43 | 0.00589 | -0.074 | 73.04
0 | 0.49 | 0.00595 | -0.075 | 82.415
0.5 | 0.548 | 0.00611 | -0.076 | 89.731
1 | 0.605 | 0.0062 | -0.077 | 97.595
1.5 | 0.663 | 0.00629 | -0.079 | 105.381
2 | 0.721 | 0.00643 | -0.08 | 112.049
2.5 | 0.778 | 0.00553 | -0.081 | 140.834
3 | 0.836 | 0.00559 | -0.082 | 149.711
3.5 | 0.894 | 0.00569 | -0.084 | 157.264
4 | 0.952 | 0.00595 | -0.085 | 159.87
4.5 | 1.01 | 0.00526 | -0.086 | 191.956
5 | 1.068 | 0.00513 | -0.087 | 208.01
5.5 | 1.125 | 0.00526 | -0.088 | 214.045
6 | 1.183 | 0.00716 | -0.089 | 165.332
6.5 | 1.24 | 0.00679 | -0.09 | 182.516
7 | 1.296 | 0.00865 | -0.091 | 149.746
7.5 | 1.35 | 0.00907 | -0.092 | 148.918
8 | 1.404 | 0.00948 | -0.093 | 148.044
8.5 | 1.452 | 0.00992 | -0.094 | 146.339
9 | 1.494 | 0.01065 | -0.095 | 140.282
9.5 | 1.531 | 0.01133 | -0.096 | 135.177
10 | 1.563 | 0.01209 | -0.097 | 129.279
10.5 | 1.588 | 0.01086 | -0.098 | 146.274
11 | 1.607 | 0.01152 | -0.099 | 139.444
11.5 | 1.618 | 0.01223 | -0.1 | 132.305
12 | 1.622 | 0.01299 | -0.101 | 124.874
12.5 | 1.618 | 0.01392 | -0.102 | 116.171
13 | 1.606 | 0.01474 | -0.103 | 109.004
13.5 | 1.588 | 0.01553 | -0.103 | 102.255
14 | 1.53 | 0.02008 | -0.102 | 76.159
14.5 | 1.493 | 0.02136 | -0.102 | 69.909
15 | 1.45 | 0.0233 | -0.103 | 62.216
15.5 | 1.399 | 0.02639 | -0.102 | 52.993
16 | 1.349 | 0.02844 | -0.102 | 47.449
16.5 | 1.294 | 0.03148 | -0.102 | 41.109
17 | 1.236 | 0.0355 | -0.102 | 34.803

## 138. Re 18M Mach 0.00 (2)
BIGFOIL.COM POLAR EXPORT
fg3
Fage & Collins 3 |  |  |  | Cl Max: | 1.8548 | at alpha= | 19 | deg
XFOIL ncrit=9 |  |  |  | L/D Max: | 173.34 | at alpha= | 5 | deg
Re: | 18000000 |  |  | Cd Min: | 0.16203 | at alpha= | -17 | deg
Mach: | 0 |  |  | Cl=0 at alpha= | -3.7805 | deg
|  |  |  | @ Cl=0.1, Cd= | 0.0061075
|  |  |  | @ Cl=0.4, Cd= | 0.0057734
|  |  |  | @ Cl=0.6, Cd= | 0.0059079
alpha (deg) | Cl | Cd | Cm | Cl/Cd
-17 | -0.4018 | 0.16203 | -0.0447 | -2.4798
-16.5 | -0.3995 | 0.15092 | -0.05 | -2.6471
-16 | -0.4052 | 0.13927 | -0.0552 | -2.9095
-15.5 | -0.392 | 0.13248 | -0.0591 | -2.9589
-13.5 | -0.4034 | 0.10085 | -0.0689 | -4
-13 | -0.3866 | 0.09392 | -0.075 | -4.1163
-12.5 | -0.3787 | 0.08767 | -0.0783 | -4.3196
-12 | -0.8176 | 0.01036 | -0.0924 | -78.9189
-11.5 | -0.7695 | 0.0096 | -0.0912 | -80.1562
-11 | -0.7197 | 0.00898 | -0.0901 | -80.1448
-10.5 | -0.6644 | 0.00847 | -0.0902 | -78.4416
-10 | -0.6059 | 0.00795 | -0.091 | -76.2138
-9.5 | -0.557 | 0.00732 | -0.0897 | -76.0929
-9 | -0.5073 | 0.007 | -0.0884 | -72.4714
-8.5 | -0.4581 | 0.00676 | -0.0869 | -67.7663
-8 | -0.4103 | 0.00642 | -0.0851 | -63.9097
-7.5 | -0.3629 | 0.00621 | -0.0832 | -58.438
-7 | -0.317 | 0.0061 | -0.081 | -51.9672
-6.5 | -0.2717 | 0.00612 | -0.0785 | -44.3954
-6 | -0.2239 | 0.00611 | -0.0766 | -36.6448
-5.5 | -0.1752 | 0.00606 | -0.0749 | -28.9109
-5 | -0.1256 | 0.00603 | -0.0734 | -20.8292
-4.5 | -0.0743 | 0.00604 | -0.0723 | -12.3013
-4 | -0.0223 | 0.00609 | -0.0713 | -3.6617
-3.5 | 0.0285 | 0.00607 | -0.07 | 4.6952
-3 | 0.0802 | 0.0061 | -0.069 | 13.1475
-2.5 | 0.1327 | 0.00612 | -0.0682 | 21.683
-2 | 0.1831 | 0.00605 | -0.0668 | 30.2645
-1.5 | 0.2324 | 0.00593 | -0.0653 | 39.1906
-1 | 0.2825 | 0.00583 | -0.064 | 48.4563
-0.5 | 0.3327 | 0.00579 | -0.0626 | 57.4611
0 | 0.3832 | 0.00576 | -0.0614 | 66.5278
0.5 | 0.4332 | 0.0058 | -0.0601 | 74.6897
1 | 0.4849 | 0.00582 | -0.0592 | 83.3162
1.5 | 0.5348 | 0.00589 | -0.0579 | 90.798
2 | 0.5854 | 0.00589 | -0.0568 | 99.3888
2.5 | 0.6344 | 0.00595 | -0.0553 | 106.6218
3 | 0.6846 | 0.00597 | -0.0542 | 114.6734
3.5 | 0.7323 | 0.00607 | -0.0525 | 120.6425
4.5 | 0.8212 | 0.00583 | -0.0478 | 140.8576
5 | 0.9187 | 0.0053 | -0.0588 | 173.3396
5.5 | 0.978 | 0.0064 | -0.0604 | 152.8125
6 | 1.0354 | 0.00749 | -0.0616 | 138.2377
6.5 | 1.0909 | 0.00783 | -0.0621 | 139.3231
7 | 1.1474 | 0.00821 | -0.0628 | 139.7564
7.5 | 1.1961 | 0.0085 | -0.0618 | 140.7176
8 | 1.2438 | 0.00882 | -0.0606 | 141.0204
8.5 | 1.2913 | 0.00922 | -0.0594 | 140.0542
9 | 1.3375 | 0.00959 | -0.058 | 139.4682
9.5 | 1.3544 | 0.01002 | -0.0498 | 135.1697
10 | 1.4004 | 0.01038 | -0.0486 | 134.9133
10.5 | 1.4443 | 0.0108 | -0.047 | 133.7315
11 | 1.4855 | 0.01125 | -0.0448 | 132.0444
11.5 | 1.5228 | 0.01171 | -0.0419 | 130.0427
12 | 1.5559 | 0.01216 | -0.0382 | 127.9523
12.5 | 1.579 | 0.01281 | -0.0325 | 123.2631
13 | 1.6062 | 0.01345 | -0.0279 | 119.4201
13.5 | 1.6375 | 0.01419 | -0.0245 | 115.3982
14 | 1.6689 | 0.01493 | -0.0214 | 111.7816
14.5 | 1.6982 | 0.01579 | -0.0181 | 107.5491
15 | 1.7255 | 0.01684 | -0.0149 | 102.4644
15.5 | 1.7511 | 0.01806 | -0.0119 | 96.9601
16 | 1.7746 | 0.0195 | -0.0089 | 91.0051
16.5 | 1.7968 | 0.02109 | -0.0061 | 85.1968
17 | 1.8185 | 0.02282 | -0.0037 | 79.6889
17.5 | 1.8321 | 0.0252 | -0.0008 | 72.7024
18 | 1.8432 | 0.02799 | 0.0016 | 65.8521
18.5 | 1.8543 | 0.03101 | 0.0035 | 59.7968
19 | 1.8548 | 0.03533 | 0.0051 | 52.4993
19.5 | 1.8521 | 0.04036 | 0.0058 | 45.8895
20 | 1.8453 | 0.04631 | 0.0057 | 39.8467

## 139. Re 18M Mach 0.10 (1)
BIGFOIL.COM POLAR EXPORT
fg3
Fage & Collins 3 |  |  |  | Cl Max: | 1.616 | at alpha= | 11.5 | deg
JavaFoil+Calcfoil stall+Eppler ext transition |  |  |  | L/D Max: | 213.432 | at alpha= | 5.5 | deg
Re: | 18000000 |  |  | Cd Min: | 0.00504 | at alpha= | -3.5 | deg
Mach: | 0.1 |  |  | Cl=0 at alpha= | -4.3148 | deg
|  |  |  | @ Cl=0.1, Cd= | 0.0051632
|  |  |  | @ Cl=0.4, Cd= | 0.0054362
|  |  |  | @ Cl=0.6, Cd= | 0.0061789
alpha (deg) | Cl | Cd | Cm | Cl/Cd
-17.5 | -0.334 | 0.12586 | -0.012 | -2.654
-17 | -0.349 | 0.13465 | -0.013 | -2.591
-16.5 | -0.363 | 0.12863 | -0.013 | -2.826
-16 | -0.378 | 0.12199 | -0.014 | -3.096
-15.5 | -0.391 | 0.1157 | -0.015 | -3.38
-15 | -0.404 | 0.10842 | -0.016 | -3.722
-14.5 | -0.415 | 0.1018 | -0.016 | -4.074
-14 | -0.424 | 0.0967 | -0.017 | -4.387
-13.5 | -0.432 | 0.09048 | -0.018 | -4.77
-13 | -0.437 | 0.08505 | -0.018 | -5.134
-12.5 | -0.439 | 0.08015 | -0.019 | -5.476
-12 | -0.438 | 0.0748 | -0.02 | -5.856
-11.5 | -0.434 | 0.07055 | -0.02 | -6.146
-11 | -0.426 | 0.06594 | -0.021 | -6.455
-10.5 | -0.414 | 0.06198 | -0.022 | -6.677
-10 | -0.398 | 0.05737 | -0.023 | -6.938
-9.5 | -0.378 | 0.05382 | -0.023 | -7.029
-9 | -0.355 | 0.05026 | -0.024 | -7.056
-8.5 | -0.329 | 0.04634 | -0.028 | -7.093
-8 | -0.301 | 0.04171 | -0.032 | -7.206
-7.5 | -0.323 | 0.00571 | -0.055 | -56.65
-7 | -0.276 | 0.00508 | -0.056 | -54.384
-6.5 | -0.228 | 0.00564 | -0.057 | -40.42
-6 | -0.178 | 0.00523 | -0.059 | -34.043
-5.5 | -0.126 | 0.00563 | -0.06 | -22.48
-5 | -0.074 | 0.00566 | -0.062 | -13.041
-4.5 | -0.02 | 0.00516 | -0.063 | -3.909
-4 | 0.034 | 0.00511 | -0.064 | 6.745
-3.5 | 0.09 | 0.00504 | -0.066 | 17.822
-3 | 0.146 | 0.00573 | -0.067 | 25.444
-2.5 | 0.203 | 0.00505 | -0.069 | 40.1
-2 | 0.26 | 0.00582 | -0.07 | 44.608
-1.5 | 0.317 | 0.0058 | -0.071 | 54.664
-1 | 0.375 | 0.0051 | -0.073 | 73.386
-0.5 | 0.433 | 0.00588 | -0.074 | 73.514
0 | 0.493 | 0.00602 | -0.075 | 81.918
0.5 | 0.551 | 0.00605 | -0.077 | 91.022
1 | 0.608 | 0.0062 | -0.078 | 98.116
1.5 | 0.666 | 0.00636 | -0.079 | 104.769
2 | 0.724 | 0.00645 | -0.08 | 112.252
2.5 | 0.782 | 0.00553 | -0.082 | 141.41
3 | 0.84 | 0.00558 | -0.083 | 150.492
3.5 | 0.899 | 0.00569 | -0.084 | 158.036
4 | 0.957 | 0.00595 | -0.085 | 160.728
4.5 | 1.015 | 0.00522 | -0.086 | 194.359
5 | 1.073 | 0.00527 | -0.087 | 203.497
5.5 | 1.131 | 0.0053 | -0.089 | 213.432
6 | 1.189 | 0.00713 | -0.09 | 166.733
6.5 | 1.246 | 0.0069 | -0.091 | 180.561
7 | 1.302 | 0.00871 | -0.092 | 149.45
7.5 | 1.357 | 0.00911 | -0.093 | 148.843
8 | 1.41 | 0.00954 | -0.094 | 147.865
8.5 | 1.459 | 0.01008 | -0.095 | 144.755
9 | 1.5 | 0.01075 | -0.096 | 139.597
9.5 | 1.537 | 0.01147 | -0.097 | 134.02
10 | 1.567 | 0.01225 | -0.098 | 127.92
10.5 | 1.591 | 0.01101 | -0.099 | 144.514
11 | 1.607 | 0.0117 | -0.1 | 137.409
11.5 | 1.616 | 0.01243 | -0.101 | 130.039
12 | 1.616 | 0.01321 | -0.101 | 122.341
12.5 | 1.609 | 0.01414 | -0.102 | 113.785
13 | 1.593 | 0.01487 | -0.103 | 107.133
13.5 | 1.569 | 0.01607 | -0.104 | 97.637
14 | 1.504 | 0.02041 | -0.102 | 73.665
14.5 | 1.46 | 0.0221 | -0.103 | 66.08
15 | 1.411 | 0.02429 | -0.103 | 58.083
15.5 | 1.356 | 0.02695 | -0.103 | 50.297
16 | 1.291 | 0.03151 | -0.102 | 40.979
16.5 | 1.234 | 0.03371 | -0.102 | 36.589

## 140. Re 18M Mach 0.10 (2)
BIGFOIL.COM POLAR EXPORT
fg3
Fage & Collins 3 |  |  |  | Cl Max: | 1.8423 | at alpha= | 18.5 | deg
XFOIL ncrit=9 |  |  |  | L/D Max: | 173.936 | at alpha= | 5 | deg
Re: | 18000000 |  |  | Cd Min: | 0.20615 | at alpha= | -20 | deg
Mach: | 0.1 |  |  | Cl=0 at alpha= | -3.7744 | deg
|  |  |  | @ Cl=0.1, Cd= | 0.0061238
|  |  |  | @ Cl=0.4, Cd= | 0.0057722
|  |  |  | @ Cl=0.6, Cd= | 0.005915
alpha (deg) | Cl | Cd | Cm | Cl/Cd
-20 | -0.4826 | 0.20615 | -0.0214 | -2.341
-19.5 | -0.4652 | 0.20034 | -0.0252 | -2.3221
-19 | -0.4481 | 0.19402 | -0.0292 | -2.3096
-18.5 | -0.4278 | 0.18894 | -0.0331 | -2.2642
-17.5 | -0.4158 | 0.16878 | -0.0416 | -2.4636
-17 | -0.3995 | 0.16274 | -0.0451 | -2.4548
-16 | -0.3833 | 0.14463 | -0.0545 | -2.6502
-15.5 | -0.3918 | 0.14117 | -0.0496 | -2.7754
-15 | -0.3749 | 0.13594 | -0.0523 | -2.7578
-14.5 | -0.3848 | 0.12369 | -0.0576 | -3.111
-13.5 | -0.3991 | 0.10191 | -0.0691 | -3.9162
-13 | -0.3821 | 0.09497 | -0.075 | -4.0234
-12.5 | -0.3737 | 0.08876 | -0.0783 | -4.2102
-11.5 | -0.7517 | 0.01302 | -0.0972 | -57.7343
-11 | -0.7235 | 0.00972 | -0.093 | -74.4342
-10.5 | -0.6709 | 0.00896 | -0.0922 | -74.8772
-10 | -0.6105 | 0.00833 | -0.0932 | -73.2893
-9.5 | -0.5599 | 0.0077 | -0.0919 | -72.7143
-9 | -0.5107 | 0.00723 | -0.0903 | -70.6362
-8.5 | -0.4622 | 0.00687 | -0.0884 | -67.278
-8 | -0.4128 | 0.00658 | -0.0867 | -62.7356
-7.5 | -0.3661 | 0.00628 | -0.0844 | -58.2962
-7 | -0.3194 | 0.00618 | -0.0821 | -51.6828
-6.5 | -0.2743 | 0.00615 | -0.0794 | -44.6016
-6 | -0.2262 | 0.00613 | -0.0774 | -36.9005
-5.5 | -0.1769 | 0.00609 | -0.0756 | -29.0476
-5 | -0.1271 | 0.00605 | -0.074 | -21.0083
-4.5 | -0.0755 | 0.00606 | -0.0728 | -12.4587
-4 | -0.0231 | 0.00611 | -0.0717 | -3.7807
-3.5 | 0.0281 | 0.00608 | -0.0704 | 4.6217
-3 | 0.0801 | 0.00612 | -0.0694 | 13.0882
-2.5 | 0.133 | 0.00613 | -0.0685 | 21.6966
-2 | 0.1837 | 0.00606 | -0.0671 | 30.3135
-1.5 | 0.2333 | 0.00595 | -0.0656 | 39.2101
-1 | 0.2836 | 0.00584 | -0.0642 | 48.5616
-0.5 | 0.3339 | 0.0058 | -0.0628 | 57.569
0 | 0.3846 | 0.00576 | -0.0615 | 66.7708
0.5 | 0.4349 | 0.0058 | -0.0602 | 74.9828
1 | 0.4868 | 0.00583 | -0.0592 | 83.4991
1.5 | 0.537 | 0.0059 | -0.0579 | 91.0169
2 | 0.5877 | 0.0059 | -0.0568 | 99.6102
2.5 | 0.6369 | 0.00596 | -0.0553 | 106.8624
3 | 0.6874 | 0.00598 | -0.0541 | 114.9498
3.5 | 0.7353 | 0.00608 | -0.0524 | 120.9375
4 | 0.7828 | 0.0062 | -0.0506 | 126.2581
4.5 | 0.825 | 0.00587 | -0.0477 | 140.5451
5 | 0.9236 | 0.00531 | -0.0588 | 173.936
5.5 | 0.9832 | 0.00645 | -0.0604 | 152.4341
6 | 1.0406 | 0.00753 | -0.0614 | 138.1939
6.5 | 1.0947 | 0.00786 | -0.0614 | 139.2748
7 | 1.1536 | 0.00826 | -0.0626 | 139.661
7.5 | 1.2025 | 0.00856 | -0.0615 | 140.479
8 | 1.2505 | 0.00888 | -0.0602 | 140.8221
8.5 | 1.2982 | 0.00929 | -0.0589 | 139.7417
9 | 1.3443 | 0.00967 | -0.0573 | 139.0176
9.5 | 1.3611 | 0.01008 | -0.049 | 135.0298
10 | 1.4073 | 0.01046 | -0.0476 | 134.5411
10.5 | 1.4515 | 0.0109 | -0.0459 | 133.1651
11 | 1.4924 | 0.01135 | -0.0435 | 131.489
11.5 | 1.5291 | 0.01187 | -0.0403 | 128.8206
12 | 1.561 | 0.01231 | -0.0361 | 126.8075
12.5 | 1.5841 | 0.01302 | -0.0303 | 121.6667
13.5 | 1.643 | 0.01449 | -0.0222 | 113.3885
14 | 1.6735 | 0.01528 | -0.0187 | 109.5223
14.5 | 1.7027 | 0.01623 | -0.0154 | 104.9107
15 | 1.7291 | 0.0174 | -0.012 | 99.3736
15.5 | 1.7538 | 0.01876 | -0.0089 | 93.4861
16 | 1.7761 | 0.02037 | -0.0057 | 87.1919
16.5 | 1.7971 | 0.02215 | -0.0028 | 81.1332
17 | 1.817 | 0.02412 | -0.0003 | 75.3317
17.5 | 1.8281 | 0.02688 | 0.0026 | 68.0097
18 | 1.8356 | 0.03019 | 0.0049 | 60.8016
18.5 | 1.8423 | 0.03393 | 0.0066 | 54.2971
19 | 1.8399 | 0.03892 | 0.0077 | 47.2739
19.5 | 1.8308 | 0.04514 | 0.0077 | 40.5583
20 | 1.8148 | 0.05264 | 0.0067 | 34.4757

## 141. Re 18M Mach 0.25 (1)
BIGFOIL.COM POLAR EXPORT
fg3
Fage & Collins 3 |  |  |  | Cl Max: | 1.6 | at alpha= | 11 | deg
JavaFoil+Calcfoil stall+Eppler ext transition |  |  |  | L/D Max: | 206.471 | at alpha= | 5.5 | deg
Re: | 18000000 |  |  | Cd Min: | 0.00508 | at alpha= | -1 | deg
Mach: | 0.25 |  |  | Cl=0 at alpha= | -4.3125 | deg
|  |  |  | @ Cl=0.1, Cd= | 0.0051955
|  |  |  | @ Cl=0.4, Cd= | 0.0053088
|  |  |  | @ Cl=0.6, Cd= | 0.0062522
alpha (deg) | Cl | Cd | Cm | Cl/Cd
-15.5 | -0.059 | 0.10134 | -0.017 | -0.58
-15 | -0.138 | 0.10004 | -0.017 | -1.375
-14.5 | -0.189 | 0.09636 | -0.017 | -1.962
-14 | -0.23 | 0.11311 | -0.017 | -2.037
-13.5 | -0.266 | 0.10583 | -0.018 | -2.518
-13 | -0.298 | 0.09637 | -0.019 | -3.091
-12.5 | -0.324 | 0.08953 | -0.02 | -3.624
-12 | -0.346 | 0.08217 | -0.02 | -4.207
-11.5 | -0.361 | 0.07636 | -0.021 | -4.732
-11 | -0.371 | 0.07036 | -0.022 | -5.27
-10.5 | -0.374 | 0.06518 | -0.022 | -5.736
-10 | -0.37 | 0.06021 | -0.023 | -6.152
-9.5 | -0.361 | 0.05576 | -0.024 | -6.465
-9 | -0.345 | 0.05119 | -0.025 | -6.731
-8.5 | -0.323 | 0.04812 | -0.025 | -6.709
-8 | -0.296 | 0.04621 | -0.026 | -6.406
-7.5 | -0.263 | 0.04303 | -0.027 | -6.115
-7 | -0.229 | 0.03723 | -0.035 | -6.151
-6.5 | -0.231 | 0.00532 | -0.059 | -43.415
-6 | -0.181 | 0.00573 | -0.06 | -31.548
-5.5 | -0.129 | 0.0056 | -0.062 | -23.001
-5 | -0.075 | 0.00565 | -0.063 | -13.348
-4.5 | -0.021 | 0.00565 | -0.065 | -3.651
-4 | 0.035 | 0.00517 | -0.066 | 6.824
-3.5 | 0.092 | 0.00511 | -0.068 | 18.03
-3 | 0.15 | 0.00573 | -0.069 | 26.116
-2.5 | 0.208 | 0.00511 | -0.07 | 40.65
-2 | 0.266 | 0.00578 | -0.072 | 46.119
-1.5 | 0.325 | 0.00589 | -0.073 | 55.266
-1 | 0.385 | 0.00508 | -0.075 | 75.673
-0.5 | 0.444 | 0.00598 | -0.076 | 74.325
0 | 0.506 | 0.00599 | -0.077 | 84.561
0.5 | 0.566 | 0.00616 | -0.079 | 91.85
1 | 0.625 | 0.00632 | -0.08 | 98.975
1.5 | 0.685 | 0.00643 | -0.081 | 106.431
2 | 0.744 | 0.00653 | -0.083 | 113.984
2.5 | 0.804 | 0.00555 | -0.084 | 144.893
3 | 0.863 | 0.00567 | -0.085 | 152.25
3.5 | 0.923 | 0.00696 | -0.086 | 132.58
4 | 0.982 | 0.00606 | -0.088 | 162.124
4.5 | 1.042 | 0.0053 | -0.089 | 196.482
5 | 1.102 | 0.00535 | -0.09 | 205.923
5.5 | 1.161 | 0.00562 | -0.091 | 206.471
6 | 1.22 | 0.00716 | -0.092 | 170.512
6.5 | 1.279 | 0.00707 | -0.093 | 180.976
7 | 1.336 | 0.00741 | -0.094 | 180.345
7.5 | 1.391 | 0.00959 | -0.095 | 145.063
8 | 1.445 | 0.01009 | -0.096 | 143.294
8.5 | 1.493 | 0.0106 | -0.097 | 140.814
9 | 1.531 | 0.00967 | -0.099 | 158.412
9.5 | 1.563 | 0.01234 | -0.1 | 126.606
10 | 1.586 | 0.01323 | -0.101 | 119.864
10.5 | 1.598 | 0.01416 | -0.102 | 112.849
11 | 1.6 | 0.01276 | -0.102 | 125.365
11.5 | 1.589 | 0.01627 | -0.103 | 97.627
12 | 1.564 | 0.01488 | -0.104 | 105.078
12.5 | 1.525 | 0.01595 | -0.105 | 95.636
13 | 1.436 | 0.02093 | -0.103 | 68.617
13.5 | 1.362 | 0.02327 | -0.103 | 58.553
14 | 1.278 | 0.02519 | -0.104 | 50.735
14.5 | 1.172 | 0.0309 | -0.102 | 37.913
15 | 1.055 | 0.03829 | -0.101 | 27.545
15.5 | 0.941 | 0.04389 | -0.1 | 21.436
16 | 0.786 | 0.07444 | -0.09 | 10.563

## 142. Re 18M Mach 0.25 (2)
BIGFOIL.COM POLAR EXPORT
fg3
Fage & Collins 3 |  |  |  | Cl Max: | 1.7662 | at alpha= | 16.5 | deg
XFOIL ncrit=9 |  |  |  | L/D Max: | 154.293 | at alpha= | 5 | deg
Re: | 18000000 |  |  | Cd Min: | 0.10704 | at alpha= | -13 | deg
Mach: | 0.25 |  |  | Cl=0 at alpha= | -3.7411 | deg
|  |  |  | @ Cl=0.1, Cd= | 0.0062
|  |  |  | @ Cl=0.4, Cd= | 0.0057945
|  |  |  | @ Cl=0.6, Cd= | 0.0059401
alpha (deg) | Cl | Cd | Cm | Cl/Cd
-13 | -0.3246 | 0.10704 | -0.0724 | -3.0325
-12.5 | -0.314 | 0.10084 | -0.0753 | -3.1138
-11.5 | -0.3305 | 0.08161 | -0.0856 | -4.0497
-11 | -0.3256 | 0.07469 | -0.0898 | -4.3594
-10.5 | -0.3218 | 0.06767 | -0.0949 | -4.7554
-10 | -0.3344 | 0.05791 | -0.1067 | -5.7745
-9.5 | -0.3283 | 0.04814 | -0.1153 | -6.8197
-9 | -0.4014 | 0.02252 | -0.1176 | -17.8242
-8.5 | -0.3893 | 0.01764 | -0.1107 | -22.0692
-8 | -0.4173 | 0.00863 | -0.0971 | -48.3546
-7.5 | -0.3797 | 0.00704 | -0.0923 | -53.9347
-7 | -0.3339 | 0.00662 | -0.0886 | -50.4381
-6.5 | -0.2875 | 0.00647 | -0.0851 | -44.4359
-6 | -0.239 | 0.00632 | -0.082 | -37.8165
-5.5 | -0.1871 | 0.00625 | -0.0797 | -29.936
-5 | -0.1355 | 0.00616 | -0.0775 | -21.9968
-4.5 | -0.0825 | 0.00615 | -0.0757 | -13.4146
-4 | -0.0276 | 0.00619 | -0.0743 | -4.4588
-3.5 | 0.0257 | 0.00615 | -0.0727 | 4.1789
-3 | 0.08 | 0.0062 | -0.0714 | 12.9032
-2.5 | 0.1341 | 0.0062 | -0.0702 | 21.629
-2 | 0.1867 | 0.00612 | -0.0687 | 30.5065
-1.5 | 0.2384 | 0.00607 | -0.0671 | 39.2751
-1 | 0.2895 | 0.00591 | -0.0653 | 48.9848
-0.5 | 0.3405 | 0.00585 | -0.0636 | 58.2051
0 | 0.3923 | 0.00579 | -0.062 | 67.7547
0.5 | 0.4441 | 0.00582 | -0.0606 | 76.3058
1 | 0.4969 | 0.00586 | -0.0594 | 84.7952
1.5 | 0.5485 | 0.00592 | -0.0579 | 92.652
2 | 0.5999 | 0.00594 | -0.0565 | 100.9933
2.5 | 0.6507 | 0.00599 | -0.0549 | 108.6311
3 | 0.702 | 0.00603 | -0.0534 | 116.4179
3.5 | 0.7512 | 0.00612 | -0.0515 | 122.7451
4 | 0.7994 | 0.00625 | -0.0493 | 127.904
4.5 | 0.8478 | 0.00628 | -0.0472 | 135
5 | 0.8841 | 0.00573 | -0.0427 | 154.2932
6 | 1.0681 | 0.00774 | -0.0602 | 137.9974
6.5 | 1.1212 | 0.00807 | -0.0592 | 138.9343
7 | 1.1867 | 0.00853 | -0.0611 | 139.1208
7.5 | 1.2366 | 0.00886 | -0.0594 | 139.5711
8 | 1.2866 | 0.00923 | -0.0577 | 139.3933
8.5 | 1.3317 | 0.00965 | -0.055 | 138
9 | 1.3494 | 0.01006 | -0.046 | 134.1352
9.5 | 1.3984 | 0.01051 | -0.0442 | 133.0542
10 | 1.4447 | 0.01098 | -0.0419 | 131.5756
10.5 | 1.4893 | 0.01147 | -0.0393 | 129.8431
11 | 1.5281 | 0.01205 | -0.0355 | 126.8133
11.5 | 1.5589 | 0.01275 | -0.0301 | 122.2667
12 | 1.5865 | 0.0133 | -0.0241 | 119.2857
12.5 | 1.6086 | 0.01432 | -0.0176 | 112.3324
13 | 1.64 | 0.0153 | -0.0133 | 107.1895
13.5 | 1.6628 | 0.01668 | -0.008 | 99.6882
14 | 1.6919 | 0.01795 | -0.004 | 94.2563
14.5 | 1.7157 | 0.01964 | 0.0001 | 87.3574
15 | 1.7337 | 0.02183 | 0.0044 | 79.4182
15.5 | 1.7513 | 0.02427 | 0.0079 | 72.159
16 | 1.7555 | 0.0279 | 0.0118 | 62.9211
16.5 | 1.7662 | 0.03148 | 0.0142 | 56.1055
17 | 1.7651 | 0.03654 | 0.0159 | 48.306
17.5 | 1.7507 | 0.04355 | 0.0163 | 40.1998
18 | 1.7259 | 0.05252 | 0.0149 | 32.8618
18.5 | 1.6833 | 0.06431 | 0.0116 | 26.1748
19 | 1.645 | 0.07584 | 0.008 | 21.6904
19.5 | 1.5903 | 0.08957 | 0.003 | 17.7548
20 | 1.552 | 0.10156 | -0.0016 | 15.2816

## 143. Re 18M Mach 0.50 (1)
BIGFOIL.COM POLAR EXPORT
fg3
Fage & Collins 3 |  |  |  | Cl Max: | 1.611 | at alpha= | 8.5 | deg
JavaFoil+Calcfoil stall+Eppler ext transition |  |  |  | L/D Max: | 217.467 | at alpha= | 5.5 | deg
Re: | 18000000 |  |  | Cd Min: | 0.005 | at alpha= | -6.5 | deg
Mach: | 0.5 |  |  | Cl=0 at alpha= | -4.3163 | deg
|  |  |  | @ Cl=0.1, Cd= | 0.0055556
|  |  |  | @ Cl=0.4, Cd= | 0.0055255
|  |  |  | @ Cl=0.6, Cd= | 0.0064785
alpha (deg) | Cl | Cd | Cm | Cl/Cd
-20 | -0.766 | 0.14359 | -0.012 | -5.334
-19.5 | -0.743 | 0.13812 | -0.013 | -5.377
-19 | -0.719 | 0.13382 | -0.014 | -5.374
-18.5 | -0.697 | 0.12457 | -0.015 | -5.598
-18 | -0.674 | 0.12083 | -0.016 | -5.574
-17.5 | -0.649 | 0.11757 | -0.016 | -5.522
-17 | -0.625 | 0.11385 | -0.017 | -5.491
-16.5 | -0.602 | 0.10924 | -0.018 | -5.51
-16 | -0.579 | 0.10538 | -0.019 | -5.49
-15.5 | -0.555 | 0.11098 | -0.019 | -5
-15 | -0.532 | 0.10082 | -0.02 | -5.273
-14.5 | -0.508 | 0.09475 | -0.021 | -5.362
-14 | -0.485 | 0.08772 | -0.023 | -5.527
-13.5 | -0.462 | 0.08033 | -0.025 | -5.753
-13 | -0.439 | 0.07386 | -0.026 | -5.946
-12.5 | -0.416 | 0.06955 | -0.028 | -5.977
-12 | -0.393 | 0.0623 | -0.031 | -6.316
-11.5 | -0.374 | 0.05312 | -0.034 | -7.035
-11 | -0.409 | 0.00862 | -0.05 | -47.45
-10.5 | -0.385 | 0.00603 | -0.052 | -63.885
-10 | -0.355 | 0.0058 | -0.054 | -61.206
-9.5 | -0.325 | 0.00505 | -0.056 | -64.329
-9 | -0.294 | 0.00608 | -0.058 | -48.38
-8.5 | -0.263 | 0.00602 | -0.059 | -43.734
-8 | -0.232 | 0.00624 | -0.061 | -37.209
-7.5 | -0.201 | 0.00534 | -0.063 | -37.66
-7 | -0.17 | 0.00521 | -0.064 | -32.655
-6.5 | -0.139 | 0.005 | -0.066 | -27.76
-6 | -0.168 | 0.0058 | -0.068 | -28.957
-5.5 | -0.105 | 0.0369 | -0.033 | -2.836
-5 | -0.064 | 0.03507 | -0.034 | -1.815
-4.5 | -0.018 | 0.03282 | -0.035 | -0.543
-4 | 0.031 | 0.03216 | -0.036 | 0.962
-3.5 | 0.101 | 0.00517 | -0.076 | 19.463
-3 | 0.165 | 0.00516 | -0.077 | 31.917
-2.5 | 0.23 | 0.00597 | -0.079 | 38.542
-2 | 0.296 | 0.00603 | -0.08 | 49.044
-1.5 | 0.362 | 0.00607 | -0.082 | 59.697
-1 | 0.429 | 0.00511 | -0.083 | 83.933
-0.5 | 0.496 | 0.00626 | -0.085 | 79.132
0 | 0.566 | 0.00636 | -0.086 | 88.946
0.5 | 0.632 | 0.00659 | -0.088 | 95.924
1 | 0.698 | 0.0067 | -0.089 | 104.216
1.5 | 0.764 | 0.00693 | -0.091 | 110.285
2 | 0.83 | 0.00562 | -0.092 | 147.783
2.5 | 0.896 | 0.00571 | -0.094 | 157.014
3 | 0.963 | 0.00583 | -0.095 | 165.197
3.5 | 1.029 | 0.00763 | -0.096 | 134.898
4 | 1.095 | 0.00681 | -0.098 | 160.805
4.5 | 1.16 | 0.00563 | -0.099 | 205.926
5 | 1.226 | 0.00572 | -0.1 | 214.341
5.5 | 1.291 | 0.00594 | -0.102 | 217.467
6 | 1.356 | 0.00776 | -0.103 | 174.711
6.5 | 1.419 | 0.01071 | -0.104 | 132.536
7 | 1.478 | 0.00886 | -0.105 | 166.789
7.5 | 1.533 | 0.0095 | -0.106 | 161.283
8 | 1.583 | 0.01021 | -0.108 | 155.067
8.5 | 1.611 | 0.01101 | -0.109 | 146.286
9 | 1.595 | 0.01238 | -0.11 | 128.798
9.5 | 1.456 | 0.01949 | -0.108 | 74.723
10 | 0.91 | 0.02828 | -0.105 | 32.167
10.5 | 0.939 | 0.03091 | -0.106 | 30.368
11 | 0.949 | 0.03884 | -0.103 | 24.426
11.5 | 0.933 | 0.05657 | -0.095 | 16.496
12 | 1.03 | 0.03518 | -0.108 | 29.273
12.5 | 1.053 | 0.03893 | -0.108 | 27.051
13 | 1.043 | 0.05722 | -0.102 | 18.226
13.5 | 1.068 | 0.06299 | -0.101 | 16.956

## 144. Re 18M Mach 0.50 (2)
BIGFOIL.COM POLAR EXPORT
fg3
Fage & Collins 3 |  |  |  | Cl Max: | 1.4932 | at alpha= | 9 | deg
XFOIL ncrit=9 |  |  |  | L/D Max: | 434.481 | at alpha= | 10 | deg
Re: | 18000000 |  |  | Cd Min: | 0.23136 | at alpha= | -20 | deg
Mach: | 0.5 |  |  | Cl=0 at alpha= | -3.9184 | deg
|  |  |  | @ Cl=0.1, Cd= | 0.0067944
|  |  |  | @ Cl=0.4, Cd= | 0.0060285
|  |  |  | @ Cl=0.6, Cd= | 0.0060395
alpha (deg) | Cl | Cd | Cm | Cl/Cd
-20 | -0.4737 | 0.23136 | -0.0313 | -2.0475
-19 | -0.4633 | 0.22213 | -0.0277 | -2.0857
-18.5 | -0.444 | 0.21552 | -0.0309 | -2.0601
-18 | -0.4247 | 0.20922 | -0.0337 | -2.0299
-17.5 | -0.4006 | 0.20161 | -0.0385 | -1.987
-17 | -0.3804 | 0.19353 | -0.0428 | -1.9656
-16.5 | -0.3555 | 0.18523 | -0.0483 | -1.9192
-16 | -0.3344 | 0.17769 | -0.0524 | -1.8819
-15.5 | -0.318 | 0.1675 | -0.0569 | -1.8985
-14.5 | -0.2809 | 0.15108 | -0.0655 | -1.8593
-14 | -0.2688 | 0.14342 | -0.0679 | -1.8742
-13.5 | -0.2268 | 0.1394 | -0.0744 | -1.627
-13 | -0.2217 | 0.12961 | -0.0774 | -1.7105
-12.5 | -0.2079 | 0.12263 | -0.0801 | -1.6953
-12 | -0.1956 | 0.11531 | -0.0829 | -1.6963
-11.5 | -0.1837 | 0.10823 | -0.0858 | -1.6973
-11 | -0.1641 | 0.10277 | -0.0881 | -1.5968
-10.5 | -0.1572 | 0.09478 | -0.0918 | -1.6586
-10 | -0.1424 | 0.08786 | -0.0962 | -1.6208
-9.5 | -0.1327 | 0.08016 | -0.101 | -1.6554
-9 | -0.1033 | 0.07335 | -0.1094 | -1.4083
-8.5 | -0.0688 | 0.06416 | -0.1235 | -1.0723
-8 | -0.0595 | 0.05523 | -0.1349 | -1.0773
-7.5 | -0.0694 | 0.0477 | -0.1398 | -1.4549
-7 | -0.0682 | 0.04126 | -0.14 | -1.6529
-6.5 | -0.0654 | 0.0353 | -0.1366 | -1.8527
-6 | -0.0643 | 0.02907 | -0.1303 | -2.2119
-5.5 | -0.0706 | 0.02235 | -0.1206 | -3.1588
-5 | -0.0532 | 0.0181 | -0.1118 | -2.9392
-4.5 | -0.0285 | 0.01474 | -0.1032 | -1.9335
-3.5 | 0.0205 | 0.00721 | -0.0857 | 2.8433
-3 | 0.0791 | 0.00688 | -0.0818 | 11.4971
-2.5 | 0.1377 | 0.00664 | -0.0784 | 20.738
-2 | 0.1954 | 0.0065 | -0.0751 | 30.0615
-1.5 | 0.2559 | 0.0065 | -0.0727 | 39.3692
-1 | 0.3126 | 0.00636 | -0.0698 | 49.1509
-0.5 | 0.3655 | 0.00613 | -0.0662 | 59.6248
0 | 0.4199 | 0.00597 | -0.063 | 70.335
0.5 | 0.4756 | 0.00597 | -0.0602 | 79.665
1 | 0.5269 | 0.00597 | -0.0565 | 88.258
1.5 | 0.5792 | 0.00602 | -0.0531 | 96.2126
2 | 0.6326 | 0.00607 | -0.0499 | 104.2175
2.5 | 0.6874 | 0.00614 | -0.0471 | 111.9544
3 | 0.7426 | 0.00625 | -0.0443 | 118.816
3.5 | 0.7967 | 0.00636 | -0.0412 | 125.2673
4 | 0.8498 | 0.0065 | -0.0378 | 130.7385
5 | 0.9604 | 0.00683 | -0.0316 | 140.6149
6 | 1.1769 | 0.00862 | -0.0504 | 136.5313
6.5 | 1.2338 | 0.00905 | -0.047 | 136.3315
7 | 1.3031 | 0.00961 | -0.0459 | 135.5983
7.5 | 1.3282 | 0.01023 | -0.0357 | 129.8338
8 | 1.3875 | 0.01079 | -0.0323 | 128.5913
8.5 | 1.4428 | 0.01146 | -0.0278 | 125.8988
9 | 1.4932 | 0.01231 | -0.0224 | 121.2998
10 | 1.4642 | 0.00337 | -0.0021 | 434.4807
10.5 | 1.4317 | 0.00554 | 0.0099 | 258.4296
11 | 1.3856 | 0.00988 | 0.0193 | 140.2429
11.5 | 1.3316 | 0.01769 | 0.0243 | 75.2742
12 | 1.2861 | 0.02806 | 0.0254 | 45.8339
12.5 | 1.2368 | 0.04073 | 0.0247 | 30.3658
13 | 1.1907 | 0.05312 | 0.0237 | 22.4153
13.5 | 1.1405 | 0.06587 | 0.0219 | 17.3144
14 | 1.1013 | 0.07736 | 0.0196 | 14.236

## 145. Re 20M Mach 0.00 (1)
BIGFOIL.COM POLAR EXPORT
fg3
Fage & Collins 3 |  |  |  | Cl Max: | 1.622 | at alpha= | 12 | deg
JavaFoil+Calcfoil stall+Eppler ext transition |  |  |  | L/D Max: | 215.073 | at alpha= | 5.5 | deg
Re: | 20000000 |  |  | Cd Min: | 0.00497 | at alpha= | -2.5 | deg
Mach: | 0 |  |  | Cl=0 at alpha= | -4.3148 | deg
|  |  |  | @ Cl=0.1, Cd= | 0.00502
|  |  |  | @ Cl=0.4, Cd= | 0.0057484
|  |  |  | @ Cl=0.6, Cd= | 0.0061021
alpha (deg) | Cl | Cd | Cm | Cl/Cd
-18 | -0.359 | 0.13219 | -0.012 | -2.718
-17.5 | -0.372 | 0.12697 | -0.012 | -2.931
-17 | -0.385 | 0.12047 | -0.013 | -3.195
-16.5 | -0.397 | 0.12542 | -0.013 | -3.167
-16 | -0.409 | 0.11931 | -0.014 | -3.427
-15.5 | -0.42 | 0.11208 | -0.015 | -3.746
-15 | -0.43 | 0.1065 | -0.015 | -4.035
-14.5 | -0.438 | 0.1006 | -0.016 | -4.355
-14 | -0.445 | 0.09382 | -0.017 | -4.742
-13.5 | -0.45 | 0.08955 | -0.018 | -5.021
-13 | -0.452 | 0.08432 | -0.018 | -5.36
-12.5 | -0.452 | 0.07912 | -0.019 | -5.708
-12 | -0.448 | 0.07445 | -0.02 | -6.023
-11.5 | -0.442 | 0.06972 | -0.02 | -6.338
-11 | -0.432 | 0.06549 | -0.021 | -6.595
-10.5 | -0.418 | 0.06116 | -0.022 | -6.84
-10 | -0.401 | 0.0574 | -0.023 | -6.988
-9.5 | -0.38 | 0.05345 | -0.023 | -7.113
-9 | -0.358 | 0.04823 | -0.027 | -7.417
-8.5 | -0.404 | 0.00579 | -0.051 | -69.85
-8 | -0.366 | 0.00519 | -0.053 | -70.457
-7.5 | -0.323 | 0.00519 | -0.054 | -62.212
-7 | -0.276 | 0.00503 | -0.056 | -54.817
-6.5 | -0.227 | 0.00517 | -0.057 | -43.93
-6 | -0.177 | 0.00558 | -0.059 | -31.781
-5.5 | -0.126 | 0.00554 | -0.06 | -22.74
-5 | -0.074 | 0.00508 | -0.061 | -14.479
-4.5 | -0.02 | 0.00508 | -0.063 | -3.954
-4 | 0.034 | 0.00503 | -0.064 | 6.82
-3.5 | 0.089 | 0.00502 | -0.066 | 17.836
-3 | 0.145 | 0.00502 | -0.067 | 28.961
-2.5 | 0.202 | 0.00497 | -0.068 | 40.599
-2 | 0.258 | 0.00563 | -0.07 | 45.914
-1.5 | 0.315 | 0.005 | -0.071 | 63.109
-1 | 0.373 | 0.00572 | -0.072 | 65.197
-0.5 | 0.43 | 0.00578 | -0.074 | 74.461
0 | 0.49 | 0.00593 | -0.075 | 82.68
0.5 | 0.548 | 0.00602 | -0.076 | 91.072
1 | 0.605 | 0.00611 | -0.077 | 99.017
1.5 | 0.663 | 0.00625 | -0.079 | 106.099
2 | 0.721 | 0.00639 | -0.08 | 112.845
2.5 | 0.778 | 0.00542 | -0.081 | 143.502
3 | 0.836 | 0.00546 | -0.082 | 153.1
3.5 | 0.894 | 0.0067 | -0.084 | 133.41
4 | 0.952 | 0.00621 | -0.085 | 153.313
4.5 | 1.01 | 0.00521 | -0.086 | 193.737
5 | 1.068 | 0.00517 | -0.087 | 206.651
5.5 | 1.125 | 0.00523 | -0.088 | 215.073
6 | 1.183 | 0.00603 | -0.089 | 196.189
6.5 | 1.24 | 0.00703 | -0.09 | 176.493
7 | 1.296 | 0.00849 | -0.091 | 152.632
7.5 | 1.35 | 0.00888 | -0.092 | 152.088
8 | 1.404 | 0.0077 | -0.093 | 182.322
8.5 | 1.452 | 0.00806 | -0.094 | 180.076
9 | 1.494 | 0.01045 | -0.095 | 142.975
9.5 | 1.531 | 0.01117 | -0.096 | 137.065
10 | 1.563 | 0.0119 | -0.097 | 131.385
10.5 | 1.588 | 0.01264 | -0.098 | 125.644
11 | 1.607 | 0.01134 | -0.099 | 141.728
11.5 | 1.618 | 0.01201 | -0.1 | 134.679
12 | 1.622 | 0.01277 | -0.101 | 126.965
12.5 | 1.618 | 0.01364 | -0.102 | 118.617
13 | 1.606 | 0.01437 | -0.103 | 111.794
13.5 | 1.588 | 0.0155 | -0.103 | 102.421
14 | 1.562 | 0.01618 | -0.104 | 96.537
14.5 | 1.495 | 0.02085 | -0.103 | 71.704
15 | 1.451 | 0.02271 | -0.103 | 63.897
15.5 | 1.403 | 0.02502 | -0.103 | 56.082
16 | 1.349 | 0.02842 | -0.102 | 47.452
16.5 | 1.296 | 0.03056 | -0.102 | 42.412
17 | 1.238 | 0.0345 | -0.102 | 35.891

## 146. Re 20M Mach 0.00 (2)
BIGFOIL.COM POLAR EXPORT
fg3
Fage & Collins 3 |  |  |  | Cl Max: | 1.8686 | at alpha= | 19 | deg
XFOIL ncrit=9 |  |  |  | L/D Max: | 155.782 | at alpha= | 5.5 | deg
Re: | 20000000 |  |  | Cd Min: | 0.16739 | at alpha= | -17.5 | deg
Mach: | 0 |  |  | Cl=0 at alpha= | -3.769 | deg
|  |  |  | @ Cl=0.1, Cd= | 0.005968
|  |  |  | @ Cl=0.4, Cd= | 0.0056799
|  |  |  | @ Cl=0.6, Cd= | 0.0058244
alpha (deg) | Cl | Cd | Cm | Cl/Cd
-17.5 | -0.4146 | 0.16739 | -0.0425 | -2.4769
-16.5 | -0.3894 | 0.15062 | -0.0525 | -2.5853
-16 | -0.4024 | 0.13742 | -0.0578 | -2.9282
-15.5 | -0.4141 | 0.1341 | -0.0523 | -3.088
-15 | -0.3981 | 0.12879 | -0.0551 | -3.0911
-13.5 | -0.3959 | 0.09979 | -0.072 | -3.9673
-12.5 | -0.8379 | 0.01437 | -0.0973 | -58.309
-12 | -0.821 | 0.01007 | -0.0918 | -81.5293
-11.5 | -0.7731 | 0.00932 | -0.0905 | -82.9506
-11 | -0.7212 | 0.00874 | -0.0899 | -82.5172
-10.5 | -0.6577 | 0.00824 | -0.0919 | -79.818
-10 | -0.6051 | 0.00783 | -0.0913 | -77.2797
-9.5 | -0.5559 | 0.00732 | -0.09 | -75.9426
-9 | -0.5083 | 0.00699 | -0.0883 | -72.7182
-8.5 | -0.4598 | 0.00669 | -0.0866 | -68.7294
-8 | -0.4114 | 0.00642 | -0.0849 | -64.081
-7.5 | -0.366 | 0.00622 | -0.0826 | -58.8424
-6.5 | -0.2748 | 0.0061 | -0.0779 | -45.0492
-6 | -0.226 | 0.00605 | -0.0762 | -37.3554
-5.5 | -0.1767 | 0.00601 | -0.0746 | -29.401
-5 | -0.127 | 0.00595 | -0.0731 | -21.3445
-4.5 | -0.0755 | 0.00594 | -0.072 | -12.7104
-4 | -0.0237 | 0.00595 | -0.071 | -3.9832
-3.5 | 0.0276 | 0.00594 | -0.0698 | 4.6465
-3 | 0.0792 | 0.00596 | -0.0688 | 13.2886
-2.5 | 0.1313 | 0.00598 | -0.0678 | 21.9565
-2 | 0.1823 | 0.0059 | -0.0667 | 30.8983
-1.5 | 0.233 | 0.00588 | -0.0655 | 39.6259
-1 | 0.2837 | 0.00578 | -0.0642 | 49.083
-0.5 | 0.3333 | 0.00573 | -0.0628 | 58.1675
0 | 0.3833 | 0.00567 | -0.0614 | 67.6014
0.5 | 0.4338 | 0.0057 | -0.0602 | 76.1053
1 | 0.4848 | 0.00575 | -0.0591 | 84.313
1.5 | 0.5357 | 0.00579 | -0.0581 | 92.5216
2 | 0.5857 | 0.00581 | -0.0568 | 100.809
2.5 | 0.6354 | 0.00586 | -0.0555 | 108.43
3.5 | 0.7337 | 0.00597 | -0.0528 | 122.8978
4 | 0.7811 | 0.0061 | -0.0511 | 128.0492
4.5 | 0.8263 | 0.00596 | -0.0489 | 138.6409
5 | 0.8641 | 0.00574 | -0.0454 | 150.5401
5.5 | 0.9565 | 0.00614 | -0.0553 | 155.7818
6 | 1.0253 | 0.00727 | -0.0592 | 141.0316
6.5 | 1.0799 | 0.0076 | -0.0594 | 142.0921
7 | 1.1379 | 0.00799 | -0.0605 | 142.4155
7.5 | 1.1891 | 0.0083 | -0.0601 | 143.2651
8 | 1.2384 | 0.00862 | -0.0592 | 143.6659
8.5 | 1.2869 | 0.00902 | -0.0583 | 142.6718
9 | 1.3346 | 0.00939 | -0.0572 | 142.1299
9.5 | 1.3437 | 0.00979 | -0.0472 | 137.2523
10 | 1.3864 | 0.01013 | -0.0452 | 136.8608
10.5 | 1.4251 | 0.01051 | -0.0423 | 135.5947
11 | 1.4576 | 0.01091 | -0.0382 | 133.6022
11.5 | 1.4907 | 0.01134 | -0.0343 | 131.455
12 | 1.5263 | 0.01177 | -0.0311 | 129.6771
12.5 | 1.5617 | 0.01248 | -0.0282 | 125.1362
13.5 | 1.6319 | 0.01379 | -0.0228 | 118.3394
14 | 1.666 | 0.01452 | -0.0202 | 114.7383
14.5 | 1.6981 | 0.01535 | -0.0175 | 110.6254
15 | 1.7275 | 0.01636 | -0.0147 | 105.5929
15.5 | 1.7552 | 0.01752 | -0.012 | 100.1826
16 | 1.7799 | 0.01888 | -0.0091 | 94.2744
16.5 | 1.8036 | 0.02039 | -0.0064 | 88.4551
17 | 1.8252 | 0.0221 | -0.0039 | 82.5882
17.5 | 1.8408 | 0.02432 | -0.0012 | 75.6908
18 | 1.8538 | 0.02692 | 0.0013 | 68.8633
18.5 | 1.8644 | 0.02988 | 0.0034 | 62.3963
19 | 1.8686 | 0.03374 | 0.0051 | 55.3823
19.5 | 1.8675 | 0.03842 | 0.0061 | 48.6075
20 | 1.8621 | 0.04402 | 0.0064 | 42.3012

## 147. Re 20M Mach 0.10 (1)
BIGFOIL.COM POLAR EXPORT
fg3
Fage & Collins 3 |  |  |  | Cl Max: | 1.616 | at alpha= | 11.5 | deg
JavaFoil+Calcfoil stall+Eppler ext transition |  |  |  | L/D Max: | 215.325 | at alpha= | 5.5 | deg
Re: | 20000000 |  |  | Cd Min: | 0.00494 | at alpha= | -2.5 | deg
Mach: | 0.1 |  |  | Cl=0 at alpha= | -4.3148 | deg
|  |  |  | @ Cl=0.1, Cd= | 0.0050311
|  |  |  | @ Cl=0.4, Cd= | 0.0057529
|  |  |  | @ Cl=0.6, Cd= | 0.0061589
alpha (deg) | Cl | Cd | Cm | Cl/Cd
-17.5 | -0.334 | 0.1257 | -0.012 | -2.659
-17 | -0.349 | 0.13435 | -0.013 | -2.597
-16.5 | -0.363 | 0.12747 | -0.013 | -2.851
-16 | -0.378 | 0.12196 | -0.014 | -3.096
-15.5 | -0.391 | 0.11335 | -0.015 | -3.45
-15 | -0.404 | 0.10841 | -0.016 | -3.723
-14.5 | -0.415 | 0.10104 | -0.016 | -4.104
-14 | -0.424 | 0.0952 | -0.017 | -4.456
-13.5 | -0.432 | 0.08961 | -0.018 | -4.817
-13 | -0.437 | 0.08436 | -0.018 | -5.176
-12.5 | -0.439 | 0.07943 | -0.019 | -5.525
-12 | -0.438 | 0.07466 | -0.02 | -5.866
-11.5 | -0.434 | 0.07 | -0.02 | -6.195
-11 | -0.426 | 0.06599 | -0.021 | -6.45
-10.5 | -0.414 | 0.06174 | -0.022 | -6.703
-10 | -0.398 | 0.05771 | -0.023 | -6.898
-9.5 | -0.378 | 0.05371 | -0.023 | -7.044
-9 | -0.356 | 0.04904 | -0.027 | -7.261
-8.5 | -0.33 | 0.04608 | -0.029 | -7.151
-8 | -0.366 | 0.00524 | -0.053 | -69.905
-7.5 | -0.323 | 0.00513 | -0.055 | -63.043
-7 | -0.276 | 0.00508 | -0.056 | -54.469
-6.5 | -0.228 | 0.00514 | -0.057 | -44.397
-6 | -0.178 | 0.00555 | -0.059 | -32.034
-5.5 | -0.127 | 0.00513 | -0.06 | -24.662
-5 | -0.074 | 0.00509 | -0.062 | -14.511
-4.5 | -0.02 | 0.00505 | -0.063 | -3.992
-4 | 0.034 | 0.005 | -0.064 | 6.889
-3.5 | 0.09 | 0.00504 | -0.066 | 17.847
-3 | 0.146 | 0.00499 | -0.067 | 29.226
-2.5 | 0.203 | 0.00494 | -0.069 | 40.993
-2 | 0.26 | 0.00564 | -0.07 | 45.986
-1.5 | 0.317 | 0.00498 | -0.071 | 63.697
-1 | 0.375 | 0.00574 | -0.073 | 65.262
-0.5 | 0.433 | 0.00577 | -0.074 | 74.962
0 | 0.493 | 0.00592 | -0.075 | 83.221
0.5 | 0.551 | 0.00603 | -0.077 | 91.261
1 | 0.608 | 0.00618 | -0.078 | 98.424
1.5 | 0.666 | 0.00625 | -0.079 | 106.67
2 | 0.724 | 0.00634 | -0.08 | 114.24
2.5 | 0.782 | 0.00543 | -0.082 | 144.087
3 | 0.84 | 0.00553 | -0.083 | 152.091
3.5 | 0.899 | 0.00672 | -0.084 | 133.639
4 | 0.957 | 0.00626 | -0.085 | 152.8
4.5 | 1.015 | 0.00505 | -0.086 | 200.779
5 | 1.073 | 0.00531 | -0.087 | 201.9
5.5 | 1.131 | 0.00525 | -0.089 | 215.325
6 | 1.189 | 0.00608 | -0.09 | 195.62
6.5 | 1.246 | 0.00702 | -0.091 | 177.518
7 | 1.302 | 0.00852 | -0.092 | 152.745
7.5 | 1.357 | 0.00899 | -0.093 | 150.91
8 | 1.41 | 0.00773 | -0.094 | 182.553
8.5 | 1.459 | 0.00809 | -0.095 | 180.188
9 | 1.5 | 0.01057 | -0.096 | 141.915
9.5 | 1.537 | 0.01132 | -0.097 | 135.75
10 | 1.567 | 0.0121 | -0.098 | 129.535
10.5 | 1.591 | 0.01282 | -0.099 | 124.117
11 | 1.607 | 0.0115 | -0.1 | 139.761
11.5 | 1.616 | 0.01229 | -0.101 | 131.437
12 | 1.616 | 0.013 | -0.101 | 124.392
12.5 | 1.609 | 0.01391 | -0.102 | 115.627
13 | 1.593 | 0.01465 | -0.103 | 108.704
13.5 | 1.569 | 0.01581 | -0.104 | 99.232
14 | 1.506 | 0.01993 | -0.103 | 75.566
14.5 | 1.462 | 0.02164 | -0.103 | 67.585
15 | 1.413 | 0.02375 | -0.103 | 59.483
15.5 | 1.358 | 0.02632 | -0.103 | 51.579
16 | 1.295 | 0.03036 | -0.102 | 42.647
16.5 | 1.236 | 0.03279 | -0.102 | 37.705

## 148. Re 20M Mach 0.10 (2)
BIGFOIL.COM POLAR EXPORT
fg3
Fage & Collins 3 |  |  |  | Cl Max: | 1.855 | at alpha= | 19 | deg
XFOIL ncrit=9 |  |  |  | L/D Max: | 155.835 | at alpha= | 5.5 | deg
Re: | 20000000 |  |  | Cd Min: | 0.15047 | at alpha= | -16.5 | deg
Mach: | 0.1 |  |  | Cl=0 at alpha= | -3.7636 | deg
|  |  |  | @ Cl=0.1, Cd= | 0.0059819
|  |  |  | @ Cl=0.4, Cd= | 0.005689
|  |  |  | @ Cl=0.6, Cd= | 0.0058296
alpha (deg) | Cl | Cd | Cm | Cl/Cd
-16.5 | -0.3904 | 0.15047 | -0.0531 | -2.5945
-16 | -0.4012 | 0.14612 | -0.0487 | -2.7457
-15.5 | -0.39 | 0.14053 | -0.0506 | -2.7752
-15 | -0.3731 | 0.13479 | -0.0539 | -2.768
-13.5 | -0.3918 | 0.10079 | -0.0721 | -3.8873
-13 | -0.3839 | 0.09467 | -0.0752 | -4.0551
-12.5 | -0.3755 | 0.08844 | -0.0785 | -4.2458
-11.5 | -0.7577 | 0.01239 | -0.0964 | -61.1542
-11 | -0.7261 | 0.00938 | -0.0926 | -77.4094
-10.5 | -0.6638 | 0.00865 | -0.0941 | -76.7399
-10 | -0.6105 | 0.00812 | -0.0933 | -75.1847
-9.5 | -0.559 | 0.00766 | -0.0922 | -72.9765
-9 | -0.5113 | 0.00724 | -0.0902 | -70.6215
-8.5 | -0.4639 | 0.0068 | -0.0881 | -68.2206
-8 | -0.4144 | 0.00655 | -0.0864 | -63.2672
-7.5 | -0.3689 | 0.00631 | -0.0838 | -58.4628
-6.5 | -0.2774 | 0.00613 | -0.0788 | -45.2529
-6 | -0.2283 | 0.00608 | -0.077 | -37.5493
-5.5 | -0.1784 | 0.00604 | -0.0753 | -29.5364
-5 | -0.1285 | 0.00596 | -0.0737 | -21.5604
-4.5 | -0.0767 | 0.00595 | -0.0725 | -12.8908
-4 | -0.0244 | 0.00597 | -0.0715 | -4.0871
-3.5 | 0.0272 | 0.00595 | -0.0703 | 4.5714
-3 | 0.0792 | 0.00597 | -0.0691 | 13.2663
-2.5 | 0.1316 | 0.006 | -0.0682 | 21.9333
-2 | 0.1829 | 0.00591 | -0.067 | 30.9475
-1.5 | 0.2339 | 0.00589 | -0.0657 | 39.7114
-1 | 0.2847 | 0.0058 | -0.0644 | 49.0862
-0.5 | 0.3346 | 0.00574 | -0.0629 | 58.2927
0 | 0.3847 | 0.00568 | -0.0615 | 67.7289
0.5 | 0.4356 | 0.00571 | -0.0603 | 76.2872
1 | 0.4867 | 0.00576 | -0.0592 | 84.4965
1.5 | 0.5378 | 0.00579 | -0.0581 | 92.8843
2 | 0.588 | 0.00582 | -0.0568 | 101.0309
2.5 | 0.638 | 0.00586 | -0.0555 | 108.8737
3.5 | 0.7368 | 0.00598 | -0.0527 | 123.2107
4 | 0.7842 | 0.00611 | -0.0509 | 128.347
4.5 | 0.8321 | 0.00609 | -0.0492 | 136.6338
5 | 0.8681 | 0.00575 | -0.0452 | 150.9739
5.5 | 0.9615 | 0.00617 | -0.0552 | 155.8347
6 | 1.0306 | 0.00731 | -0.059 | 140.985
6.5 | 1.0854 | 0.00764 | -0.0592 | 142.0681
7 | 1.1442 | 0.00804 | -0.0603 | 142.3134
7.5 | 1.1955 | 0.00835 | -0.0598 | 143.1737
8 | 1.2452 | 0.00868 | -0.0589 | 143.4562
8.5 | 1.2939 | 0.00909 | -0.0578 | 142.3432
9 | 1.3416 | 0.00946 | -0.0566 | 141.8182
9.5 | 1.35 | 0.00986 | -0.0463 | 136.9168
10 | 1.3928 | 0.01021 | -0.0441 | 136.4153
10.5 | 1.4309 | 0.01061 | -0.0409 | 134.8633
11 | 1.4635 | 0.01101 | -0.0367 | 132.9246
11.5 | 1.4965 | 0.01149 | -0.0326 | 130.2437
12 | 1.5329 | 0.01192 | -0.0294 | 128.599
13 | 1.6042 | 0.0133 | -0.0236 | 120.6165
13.5 | 1.6375 | 0.01408 | -0.0205 | 116.2997
14 | 1.6713 | 0.01486 | -0.0177 | 112.4697
14.5 | 1.7032 | 0.01577 | -0.0149 | 108.0025
15 | 1.7318 | 0.01688 | -0.0119 | 102.5948
15.5 | 1.7586 | 0.01817 | -0.009 | 96.7859
16 | 1.7821 | 0.01971 | -0.0059 | 90.416
16.5 | 1.8048 | 0.02138 | -0.0032 | 84.4153
17 | 1.8248 | 0.02333 | -0.0005 | 78.2169
17.5 | 1.838 | 0.02589 | 0.0023 | 70.9927
18 | 1.8479 | 0.02892 | 0.0047 | 63.897
18.5 | 1.8517 | 0.03278 | 0.0067 | 56.4887
19 | 1.855 | 0.03709 | 0.0079 | 50.0135
19.5 | 1.8486 | 0.04279 | 0.0083 | 43.2017
20 | 1.8343 | 0.04982 | 0.0078 | 36.8185

## 149. Re 20M Mach 0.25 (1)
BIGFOIL.COM POLAR EXPORT
fg3
Fage & Collins 3 |  |  |  | Cl Max: | 1.6 | at alpha= | 11 | deg
JavaFoil+Calcfoil stall+Eppler ext transition |  |  |  | L/D Max: | 207.758 | at alpha= | 5.5 | deg
Re: | 20000000 |  |  | Cd Min: | 0.005 | at alpha= | -3.5 | deg
Mach: | 0.25 |  |  | Cl=0 at alpha= | -4.3125 | deg
|  |  |  | @ Cl=0.1, Cd= | 0.0050069
|  |  |  | @ Cl=0.4, Cd= | 0.0058376
|  |  |  | @ Cl=0.6, Cd= | 0.0061861
alpha (deg) | Cl | Cd | Cm | Cl/Cd
-15.5 | -0.059 | 0.10129 | -0.017 | -0.58
-15 | -0.138 | 0.09961 | -0.017 | -1.382
-14.5 | -0.189 | 0.09556 | -0.017 | -1.978
-14 | -0.23 | 0.11258 | -0.017 | -2.046
-13.5 | -0.266 | 0.10388 | -0.018 | -2.565
-13 | -0.298 | 0.09642 | -0.019 | -3.089
-12.5 | -0.324 | 0.08817 | -0.02 | -3.68
-12 | -0.346 | 0.08142 | -0.02 | -4.247
-11.5 | -0.361 | 0.07553 | -0.021 | -4.784
-11 | -0.371 | 0.07 | -0.022 | -5.297
-10.5 | -0.374 | 0.06519 | -0.022 | -5.735
-10 | -0.37 | 0.06063 | -0.023 | -6.109
-9.5 | -0.361 | 0.05591 | -0.024 | -6.448
-9 | -0.345 | 0.05128 | -0.025 | -6.719
-8.5 | -0.323 | 0.04874 | -0.025 | -6.625
-8 | -0.296 | 0.04554 | -0.026 | -6.5
-7.5 | -0.265 | 0.04148 | -0.03 | -6.378
-7 | -0.279 | 0.00505 | -0.058 | -55.253
-6.5 | -0.231 | 0.00522 | -0.059 | -44.232
-6 | -0.181 | 0.00514 | -0.06 | -35.162
-5.5 | -0.129 | 0.00519 | -0.062 | -24.841
-5 | -0.075 | 0.00515 | -0.063 | -14.626
-4.5 | -0.021 | 0.00564 | -0.065 | -3.651
-4 | 0.035 | 0.00506 | -0.066 | 6.969
-3.5 | 0.092 | 0.005 | -0.068 | 18.43
-3 | 0.15 | 0.00505 | -0.069 | 29.649
-2.5 | 0.208 | 0.005 | -0.07 | 41.587
-2 | 0.266 | 0.00566 | -0.072 | 47.1
-1.5 | 0.325 | 0.00503 | -0.073 | 64.727
-1 | 0.385 | 0.00583 | -0.075 | 66.047
-0.5 | 0.444 | 0.00586 | -0.076 | 75.819
0 | 0.506 | 0.00604 | -0.077 | 83.865
0.5 | 0.566 | 0.00614 | -0.079 | 92.18
1 | 0.625 | 0.00622 | -0.08 | 100.507
1.5 | 0.685 | 0.00631 | -0.081 | 108.417
2 | 0.744 | 0.00545 | -0.083 | 136.6
2.5 | 0.804 | 0.00551 | -0.084 | 145.888
3 | 0.863 | 0.00556 | -0.085 | 155.329
3.5 | 0.923 | 0.00683 | -0.086 | 135.155
4 | 0.982 | 0.00638 | -0.087 | 153.944
4.5 | 1.042 | 0.00527 | -0.089 | 197.556
5 | 1.102 | 0.00537 | -0.09 | 205.125
5.5 | 1.161 | 0.00559 | -0.091 | 207.758
6 | 1.22 | 0.00702 | -0.092 | 173.825
6.5 | 1.279 | 0.00703 | -0.093 | 181.997
7 | 1.336 | 0.00729 | -0.094 | 183.298
7.5 | 1.391 | 0.00773 | -0.095 | 179.91
8 | 1.445 | 0.00806 | -0.096 | 179.333
8.5 | 1.493 | 0.00851 | -0.097 | 175.39
9 | 1.531 | 0.00948 | -0.099 | 161.607
9.5 | 1.563 | 0.01216 | -0.1 | 128.563
10 | 1.586 | 0.01302 | -0.101 | 121.778
10.5 | 1.598 | 0.01172 | -0.102 | 136.423
11 | 1.6 | 0.01255 | -0.102 | 127.472
11.5 | 1.589 | 0.01348 | -0.103 | 117.806
12 | 1.564 | 0.01455 | -0.104 | 107.493
12.5 | 1.525 | 0.0157 | -0.105 | 97.163
13 | 1.438 | 0.02051 | -0.103 | 70.075
13.5 | 1.367 | 0.02219 | -0.104 | 61.584
14 | 1.277 | 0.02529 | -0.104 | 50.508
14.5 | 1.18 | 0.02832 | -0.103 | 41.671
15 | 1.069 | 0.0334 | -0.102 | 32.002
15.5 | 0.943 | 0.0425 | -0.1 | 22.2
16 | 0.788 | 0.07273 | -0.091 | 10.836

## 150. Re 20M Mach 0.25 (2)
BIGFOIL.COM POLAR EXPORT
fg3
Fage & Collins 3 |  |  |  | Cl Max: | 1.7813 | at alpha= | 16.5 | deg
XFOIL ncrit=9 |  |  |  | L/D Max: | 151.667 | at alpha= | 5 | deg
Re: | 20000000 |  |  | Cd Min: | 0.19566 | at alpha= | -19 | deg
Mach: | 0.25 |  |  | Cl=0 at alpha= | -3.7318 | deg
|  |  |  | @ Cl=0.1, Cd= | 0.0060539
|  |  |  | @ Cl=0.4, Cd= | 0.005713
|  |  |  | @ Cl=0.6, Cd= | 0.0058697
alpha (deg) | Cl | Cd | Cm | Cl/Cd
-19 | -0.4432 | 0.19566 | -0.0326 | -2.2652
-17.5 | -0.3853 | 0.17766 | -0.0446 | -2.1687
-17 | -0.361 | 0.17174 | -0.0496 | -2.102
-16.5 | -0.3699 | 0.16894 | -0.0435 | -2.1895
-16 | -0.3558 | 0.16241 | -0.0464 | -2.1908
-15.5 | -0.3665 | 0.14778 | -0.051 | -2.48
-15 | -0.3472 | 0.1419 | -0.0547 | -2.4468
-14.5 | -0.33 | 0.13557 | -0.0583 | -2.4342
-13.5 | -0.3379 | 0.11276 | -0.0697 | -2.9966
-13 | -0.3257 | 0.10689 | -0.0724 | -3.0471
-12.5 | -0.3152 | 0.10064 | -0.0754 | -3.132
-12 | -0.3054 | 0.09426 | -0.0785 | -3.24
-11.5 | -0.333 | 0.08115 | -0.0859 | -4.1035
-11 | -0.3279 | 0.07425 | -0.0902 | -4.4162
-10.5 | -0.323 | 0.06711 | -0.096 | -4.813
-10 | -0.3341 | 0.05691 | -0.1091 | -5.8707
-9.5 | -0.3091 | 0.04557 | -0.1231 | -6.783
-9 | -0.4076 | 0.02152 | -0.1172 | -18.9405
-8.5 | -0.3916 | 0.01734 | -0.1105 | -22.5836
-8 | -0.4179 | 0.00867 | -0.097 | -48.2007
-7.5 | -0.3833 | 0.00701 | -0.0916 | -54.679
-7 | -0.3369 | 0.00667 | -0.088 | -50.5097
-6.5 | -0.2909 | 0.00645 | -0.0844 | -45.1008
-6 | -0.241 | 0.00626 | -0.0816 | -38.4984
-5.5 | -0.1891 | 0.00617 | -0.0794 | -30.6483
-5 | -0.1368 | 0.00609 | -0.0773 | -22.4631
-4.5 | -0.0835 | 0.00603 | -0.0755 | -13.8474
-4 | -0.0287 | 0.00605 | -0.0741 | -4.7438
-3.5 | 0.0248 | 0.00601 | -0.0725 | 4.1265
-3 | 0.0789 | 0.00605 | -0.0712 | 13.0413
-2.5 | 0.133 | 0.00606 | -0.07 | 21.9472
-2 | 0.1856 | 0.00598 | -0.0685 | 31.0368
-1.5 | 0.2386 | 0.00595 | -0.0671 | 40.1008
-1 | 0.2902 | 0.00586 | -0.0655 | 49.5222
-0.5 | 0.3417 | 0.00578 | -0.0639 | 59.1176
0 | 0.3922 | 0.00571 | -0.062 | 68.6865
0.5 | 0.4448 | 0.00573 | -0.0607 | 77.6265
1 | 0.4969 | 0.00578 | -0.0594 | 85.9689
1.5 | 0.5494 | 0.00582 | -0.0581 | 94.3986
2 | 0.6003 | 0.00587 | -0.0566 | 102.2658
2.5 | 0.6519 | 0.00589 | -0.0551 | 110.6791
3.5 | 0.7527 | 0.00602 | -0.0518 | 125.0332
4 | 0.8011 | 0.00615 | -0.0497 | 130.2602
4.5 | 0.8505 | 0.0062 | -0.0478 | 137.1774
5 | 0.8827 | 0.00582 | -0.0422 | 151.6667
6 | 1.0602 | 0.00754 | -0.0583 | 140.6101
6.5 | 1.1166 | 0.00788 | -0.0581 | 141.7005
7 | 1.1781 | 0.00831 | -0.0591 | 141.769
7.5 | 1.2303 | 0.00865 | -0.0579 | 142.2312
8 | 1.2818 | 0.00902 | -0.0565 | 142.1064
8.5 | 1.3287 | 0.00945 | -0.0542 | 140.6032
9.5 | 1.3848 | 0.01027 | -0.041 | 134.8393
10 | 1.4259 | 0.0107 | -0.0376 | 133.2617
10.5 | 1.4621 | 0.01113 | -0.033 | 131.3657
11 | 1.4935 | 0.01164 | -0.0276 | 128.3076
11.5 | 1.5278 | 0.01233 | -0.0231 | 123.9092
12 | 1.5695 | 0.01291 | -0.0201 | 121.5724
12.5 | 1.6 | 0.01393 | -0.0153 | 114.86
13 | 1.6349 | 0.01482 | -0.0116 | 110.3171
13.5 | 1.663 | 0.01611 | -0.0072 | 103.2278
14 | 1.6944 | 0.01735 | -0.0036 | 97.6599
14.5 | 1.7208 | 0.01894 | 0.0002 | 90.8553
15 | 1.7418 | 0.02098 | 0.0042 | 83.0219
15.5 | 1.7617 | 0.02327 | 0.0077 | 75.7069
16 | 1.7691 | 0.02658 | 0.0116 | 66.5576
16.5 | 1.7813 | 0.02996 | 0.0142 | 59.4559
17 | 1.7798 | 0.03487 | 0.0163 | 51.041
17.5 | 1.7718 | 0.04104 | 0.0171 | 43.1725
18 | 1.7522 | 0.04916 | 0.0164 | 35.6428
18.5 | 1.7081 | 0.06082 | 0.0135 | 28.0845
19 | 1.6772 | 0.07129 | 0.0103 | 23.5264
19.5 | 1.6225 | 0.08482 | 0.0057 | 19.1287
20 | 1.5781 | 0.09747 | 0.0009 | 16.1906

## 151. Re 20M Mach 0.50 (1)
BIGFOIL.COM POLAR EXPORT
fg3
Fage & Collins 3 |  |  |  | Cl Max: | 1.611 | at alpha= | 8.5 | deg
JavaFoil+Calcfoil stall+Eppler ext transition |  |  |  | L/D Max: | 213.279 | at alpha= | 5 | deg
Re: | 20000000 |  |  | Cd Min: | 0.00493 | at alpha= | -6 | deg
Mach: | 0.5 |  |  | Cl=0 at alpha= | -4.3393 | deg
|  |  |  | @ Cl=0.1, Cd= | 0.0050924
|  |  |  | @ Cl=0.4, Cd= | 0.0056122
|  |  |  | @ Cl=0.6, Cd= | 0.0063885
alpha (deg) | Cl | Cd | Cm | Cl/Cd
-20 | -0.767 | 0.14095 | -0.012 | -5.439
-19.5 | -0.743 | 0.13674 | -0.013 | -5.433
-19 | -0.719 | 0.13395 | -0.014 | -5.371
-18.5 | -0.698 | 0.12398 | -0.015 | -5.628
-18 | -0.674 | 0.11999 | -0.016 | -5.616
-17.5 | -0.65 | 0.11676 | -0.016 | -5.564
-17 | -0.625 | 0.11282 | -0.017 | -5.541
-16.5 | -0.602 | 0.10924 | -0.018 | -5.51
-16 | -0.579 | 0.10434 | -0.019 | -5.545
-15.5 | -0.555 | 0.11089 | -0.019 | -5.004
-15 | -0.532 | 0.10024 | -0.02 | -5.303
-14.5 | -0.508 | 0.09483 | -0.021 | -5.358
-14 | -0.485 | 0.08653 | -0.023 | -5.605
-13.5 | -0.463 | 0.0797 | -0.025 | -5.803
-13 | -0.439 | 0.07412 | -0.026 | -5.925
-12.5 | -0.416 | 0.06857 | -0.028 | -6.07
-12 | -0.395 | 0.06058 | -0.031 | -6.521
-11.5 | -0.377 | 0.04945 | -0.036 | -7.62
-11 | -0.415 | 0.0061 | -0.051 | -68.097
-10.5 | -0.385 | 0.00618 | -0.052 | -62.29
-10 | -0.355 | 0.00529 | -0.054 | -67.114
-9.5 | -0.325 | 0.0053 | -0.056 | -61.205
-9 | -0.294 | 0.00566 | -0.058 | -51.949
-8.5 | -0.263 | 0.00562 | -0.059 | -46.821
-8 | -0.232 | 0.00546 | -0.061 | -42.525
-7.5 | -0.201 | 0.00596 | -0.063 | -33.761
-7 | -0.17 | 0.00513 | -0.064 | -33.144
-6.5 | -0.139 | 0.00495 | -0.066 | -28.022
-6 | -0.168 | 0.00493 | -0.068 | -34.06
-5.5 | -0.105 | 0.0368 | -0.033 | -2.844
-5 | -0.064 | 0.03433 | -0.034 | -1.854
-4.5 | -0.018 | 0.03343 | -0.035 | -0.533
-4 | 0.038 | 0.00586 | -0.074 | 6.515
-3.5 | 0.101 | 0.00508 | -0.076 | 19.833
-3 | 0.165 | 0.00588 | -0.077 | 28.038
-2.5 | 0.23 | 0.00591 | -0.079 | 38.942
-2 | 0.296 | 0.00593 | -0.08 | 49.916
-1.5 | 0.362 | 0.00496 | -0.082 | 73.014
-1 | 0.429 | 0.00611 | -0.083 | 70.17
-0.5 | 0.496 | 0.00618 | -0.085 | 80.23
0 | 0.566 | 0.00627 | -0.086 | 90.184
0.5 | 0.632 | 0.0065 | -0.088 | 97.145
1 | 0.698 | 0.00659 | -0.089 | 105.829
1.5 | 0.764 | 0.00675 | -0.091 | 113.163
2 | 0.83 | 0.00551 | -0.092 | 150.779
2.5 | 0.896 | 0.00567 | -0.094 | 158.059
3 | 0.963 | 0.00732 | -0.095 | 131.48
3.5 | 1.029 | 0.00748 | -0.096 | 137.585
4 | 1.095 | 0.00672 | -0.098 | 162.796
4.5 | 1.16 | 0.00562 | -0.099 | 206.421
5 | 1.226 | 0.00575 | -0.1 | 213.279
5.5 | 1.291 | 0.00835 | -0.102 | 154.587
6 | 1.356 | 0.0077 | -0.103 | 176.095
6.5 | 1.419 | 0.00816 | -0.104 | 173.948
7 | 1.478 | 0.00871 | -0.105 | 169.646
7.5 | 1.533 | 0.00933 | -0.106 | 164.287
8 | 1.583 | 0.01002 | -0.108 | 157.999
8.5 | 1.611 | 0.0108 | -0.109 | 149.148
9 | 1.595 | 0.01217 | -0.11 | 131.11
9.5 | 1.458 | 0.01912 | -0.109 | 76.233
10 | 0.914 | 0.02706 | -0.106 | 33.784
10.5 | 0.941 | 0.03016 | -0.106 | 31.182
11 | 0.953 | 0.03737 | -0.104 | 25.502
11.5 | 0.932 | 0.05668 | -0.095 | 16.444
12 | 1.033 | 0.03395 | -0.108 | 30.431
12.5 | 1.056 | 0.03759 | -0.108 | 28.103
13 | 1.047 | 0.05482 | -0.102 | 19.108
13.5 | 1.071 | 0.06109 | -0.102 | 17.533

## 152. Re 20M Mach 0.50 (2)
BIGFOIL.COM POLAR EXPORT
fg3
Fage & Collins 3 |  |  |  | Cl Max: | 1.5153 | at alpha= | 10 | deg
XFOIL ncrit=9 |  |  |  | L/D Max: | 146.725 | at alpha= | 5.5 | deg
Re: | 20000000 |  |  | Cd Min: | 0.23281 | at alpha= | -20 | deg
Mach: | 0.5 |  |  | Cl=0 at alpha= | -3.7289 | deg
|  |  |  | @ Cl=0.1, Cd= | 0.0065793
|  |  |  | @ Cl=0.4, Cd= | 0.0059905
|  |  |  | @ Cl=0.6, Cd= | 0.0059511
alpha (deg) | Cl | Cd | Cm | Cl/Cd
-20 | -0.4863 | 0.23281 | -0.0267 | -2.0888
-19.5 | -0.4797 | 0.22825 | -0.0254 | -2.1016
-19 | -0.4605 | 0.22155 | -0.0287 | -2.0785
-18.5 | -0.439 | 0.21472 | -0.0328 | -2.0445
-18 | -0.4188 | 0.20836 | -0.0358 | -2.01
-17.5 | -0.3937 | 0.20066 | -0.0409 | -1.962
-17 | -0.3733 | 0.19251 | -0.0453 | -1.9391
-16.5 | -0.3509 | 0.18458 | -0.0499 | -1.9011
-16 | -0.3299 | 0.17693 | -0.0541 | -1.8646
-15.5 | -0.3146 | 0.1666 | -0.0584 | -1.8884
-15 | -0.2921 | 0.15876 | -0.0633 | -1.8399
-14.5 | -0.2793 | 0.15053 | -0.0663 | -1.8554
-14 | -0.2575 | 0.14169 | -0.0723 | -1.8173
-13.5 | -0.2276 | 0.13941 | -0.0742 | -1.6326
-13 | -0.2231 | 0.12933 | -0.0774 | -1.725
-12.5 | -0.2104 | 0.12203 | -0.0802 | -1.7242
-12 | -0.2038 | 0.11346 | -0.0835 | -1.7962
-11.5 | -0.1849 | 0.10796 | -0.0859 | -1.7127
-11 | -0.1646 | 0.1026 | -0.0884 | -1.6043
-10.5 | -0.1562 | 0.09434 | -0.093 | -1.6557
-10 | -0.1467 | 0.08629 | -0.0981 | -1.7001
-9.5 | -0.1294 | 0.07917 | -0.1038 | -1.6345
-9 | -0.0981 | 0.07234 | -0.1125 | -1.3561
-8.5 | -0.0689 | 0.06292 | -0.1261 | -1.095
-7.5 | -0.0717 | 0.04706 | -0.1408 | -1.5236
-7 | -0.0727 | 0.04044 | -0.1405 | -1.7977
-6.5 | -0.0701 | 0.03447 | -0.1367 | -2.0337
-6 | -0.0714 | 0.02808 | -0.1299 | -2.5427
-5.5 | -0.0729 | 0.02193 | -0.1205 | -3.3242
-5 | -0.0575 | 0.01756 | -0.1113 | -3.2745
-4.5 | -0.0344 | 0.01407 | -0.1024 | -2.4449
-4 | -0.0193 | 0.00951 | -0.0921 | -2.0294
-3.5 | 0.0163 | 0.00684 | -0.0851 | 2.383
-3 | 0.0766 | 0.00665 | -0.0814 | 11.5188
-2.5 | 0.1362 | 0.00647 | -0.0781 | 21.051
-2 | 0.1948 | 0.00633 | -0.075 | 30.7741
-1.5 | 0.2549 | 0.00635 | -0.0725 | 40.1417
-1 | 0.3123 | 0.0062 | -0.0697 | 50.371
-0.5 | 0.368 | 0.00614 | -0.0667 | 59.9349
0 | 0.4215 | 0.00589 | -0.0633 | 71.562
0.5 | 0.477 | 0.0059 | -0.0605 | 80.8475
1 | 0.5292 | 0.00587 | -0.057 | 90.1533
1.5 | 0.5799 | 0.00594 | -0.0532 | 97.6263
2 | 0.6341 | 0.00597 | -0.0502 | 106.2144
2.5 | 0.6884 | 0.00605 | -0.0473 | 113.7851
3 | 0.7446 | 0.00613 | -0.0447 | 121.4682
3.5 | 0.7979 | 0.00628 | -0.0414 | 127.0541
4 | 0.8522 | 0.00639 | -0.0382 | 133.3646
5 | 0.9626 | 0.00671 | -0.032 | 143.4575
5.5 | 1.0931 | 0.00745 | -0.0474 | 146.7248
6 | 1.1727 | 0.00843 | -0.0494 | 139.1103
6.5 | 1.2303 | 0.00885 | -0.0461 | 139.0169
7 | 1.2996 | 0.00939 | -0.045 | 138.4026
8.5 | 1.4261 | 0.01117 | -0.0243 | 127.6723
9 | 1.4666 | 0.01191 | -0.017 | 123.1402
9.5 | 1.4922 | 0.01293 | -0.0072 | 115.406
10 | 1.5153 | 0.0147 | 0.0018 | 103.0816
10.5 | 1.5026 | 0.01823 | 0.0133 | 82.4246
11 | 1.465 | 0.02393 | 0.023 | 61.2202
11.5 | 1.4165 | 0.03226 | 0.0281 | 43.9089
12 | 1.3771 | 0.0421 | 0.0281 | 32.7102
12.5 | 1.3336 | 0.05342 | 0.0257 | 24.9644
13 | 1.2933 | 0.06415 | 0.0234 | 20.1606
13.5 | 1.2524 | 0.07504 | 0.0207 | 16.6898
14 | 1.2239 | 0.08527 | 0.0176 | 14.3532
14.5 | 1.1982 | 0.0958 | 0.014 | 12.5073
15 | 1.1693 | 0.10724 | 0.0094 | 10.9036