## index
index | Re | Mach | Datasource
1 | 50000 | 0 | JavaFoil+Calcfoil stall+Eppler ext transition
2 | 50000 | 0 | XFOIL ncrit=9
3 | 50000 | 0.1 | JavaFoil+Calcfoil stall+Eppler ext transition
4 | 50000 | 0.1 | XFOIL ncrit=9
5 | 50000 | 0.25 | JavaFoil+Calcfoil stall+Eppler ext transition
6 | 50000 | 0.25 | XFOIL ncrit=9
7 | 50000 | 0.5 | JavaFoil+Calcfoil stall+Eppler ext transition
8 | 50000 | 0.5 | XFOIL ncrit=9
9 | 100000 | 0 | JavaFoil+Calcfoil stall+Eppler ext transition
10 | 100000 | 0 | XFOIL ncrit=9
11 | 100000 | 0.1 | JavaFoil+Calcfoil stall+Eppler ext transition
12 | 100000 | 0.1 | XFOIL ncrit=9
13 | 100000 | 0.25 | JavaFoil+Calcfoil stall+Eppler ext transition
14 | 100000 | 0.25 | XFOIL ncrit=9
15 | 100000 | 0.5 | JavaFoil+Calcfoil stall+Eppler ext transition
16 | 100000 | 0.5 | XFOIL ncrit=9
17 | 250000 | 0 | JavaFoil+Calcfoil stall+Eppler ext transition
18 | 250000 | 0 | XFOIL ncrit=9
19 | 250000 | 0.1 | JavaFoil+Calcfoil stall+Eppler ext transition
20 | 250000 | 0.1 | XFOIL ncrit=9
21 | 250000 | 0.25 | JavaFoil+Calcfoil stall+Eppler ext transition
22 | 250000 | 0.25 | XFOIL ncrit=9
23 | 250000 | 0.5 | JavaFoil+Calcfoil stall+Eppler ext transition
24 | 250000 | 0.5 | XFOIL ncrit=9
25 | 500000 | 0 | JavaFoil+Calcfoil stall+Eppler ext transition
26 | 500000 | 0 | XFOIL ncrit=9
27 | 500000 | 0.1 | JavaFoil+Calcfoil stall+Eppler ext transition
28 | 500000 | 0.1 | XFOIL ncrit=9
29 | 500000 | 0.25 | JavaFoil+Calcfoil stall+Eppler ext transition
30 | 500000 | 0.25 | XFOIL ncrit=9
31 | 500000 | 0.5 | JavaFoil+Calcfoil stall+Eppler ext transition
32 | 500000 | 0.5 | XFOIL ncrit=9
33 | 750000 | 0 | JavaFoil+Calcfoil stall+Eppler ext transition
34 | 750000 | 0 | XFOIL ncrit=9
35 | 750000 | 0.1 | JavaFoil+Calcfoil stall+Eppler ext transition
36 | 750000 | 0.1 | XFOIL ncrit=9
37 | 750000 | 0.25 | JavaFoil+Calcfoil stall+Eppler ext transition
38 | 750000 | 0.25 | XFOIL ncrit=9
39 | 750000 | 0.5 | JavaFoil+Calcfoil stall+Eppler ext transition
40 | 750000 | 0.5 | XFOIL ncrit=9
41 | 1000000 | 0 | JavaFoil+Calcfoil stall+Eppler ext transition
42 | 1000000 | 0 | XFOIL ncrit=9
43 | 1000000 | 0.1 | JavaFoil+Calcfoil stall+Eppler ext transition
44 | 1000000 | 0.1 | XFOIL ncrit=9
45 | 1000000 | 0.25 | JavaFoil+Calcfoil stall+Eppler ext transition
46 | 1000000 | 0.25 | XFOIL ncrit=9
47 | 1000000 | 0.5 | JavaFoil+Calcfoil stall+Eppler ext transition
48 | 1000000 | 0.5 | XFOIL ncrit=9
49 | 2000000 | 0 | JavaFoil+Calcfoil stall+Eppler ext transition
50 | 2000000 | 0 | XFOIL ncrit=9
51 | 2000000 | 0.1 | JavaFoil+Calcfoil stall+Eppler ext transition
52 | 2000000 | 0.1 | XFOIL ncrit=9
53 | 2000000 | 0.25 | JavaFoil+Calcfoil stall+Eppler ext transition
54 | 2000000 | 0.25 | XFOIL ncrit=9
55 | 2000000 | 0.5 | JavaFoil+Calcfoil stall+Eppler ext transition
56 | 2000000 | 0.5 | XFOIL ncrit=9
57 | 3000000 | 0 | JavaFoil+Calcfoil stall+Eppler ext transition
58 | 3000000 | 0 | XFOIL ncrit=9
59 | 3000000 | 0.1 | JavaFoil+Calcfoil stall+Eppler ext transition
60 | 3000000 | 0.1 | XFOIL ncrit=9
61 | 3000000 | 0.25 | JavaFoil+Calcfoil stall+Eppler ext transition
62 | 3000000 | 0.25 | XFOIL ncrit=9
63 | 3000000 | 0.5 | JavaFoil+Calcfoil stall+Eppler ext transition
64 | 3000000 | 0.5 | XFOIL ncrit=9
65 | 4000000 | 0 | JavaFoil+Calcfoil stall+Eppler ext transition
66 | 4000000 | 0 | XFOIL ncrit=9
67 | 4000000 | 0.1 | JavaFoil+Calcfoil stall+Eppler ext transition
68 | 4000000 | 0.1 | XFOIL ncrit=9
69 | 4000000 | 0.25 | JavaFoil+Calcfoil stall+Eppler ext transition
70 | 4000000 | 0.25 | XFOIL ncrit=9
71 | 4000000 | 0.5 | JavaFoil+Calcfoil stall+Eppler ext transition
72 | 4000000 | 0.5 | XFOIL ncrit=9
73 | 5000000 | 0 | JavaFoil+Calcfoil stall+Eppler ext transition
74 | 5000000 | 0 | XFOIL ncrit=9
75 | 5000000 | 0.1 | JavaFoil+Calcfoil stall+Eppler ext transition
76 | 5000000 | 0.1 | XFOIL ncrit=9
77 | 5000000 | 0.25 | JavaFoil+Calcfoil stall+Eppler ext transition
78 | 5000000 | 0.25 | XFOIL ncrit=9
79 | 5000000 | 0.5 | JavaFoil+Calcfoil stall+Eppler ext transition
80 | 5000000 | 0.5 | XFOIL ncrit=9
81 | 6000000 | 0 | JavaFoil+Calcfoil stall+Eppler ext transition
82 | 6000000 | 0 | XFOIL ncrit=9
83 | 6000000 | 0.1 | JavaFoil+Calcfoil stall+Eppler ext transition
84 | 6000000 | 0.1 | XFOIL ncrit=9
85 | 6000000 | 0.25 | JavaFoil+Calcfoil stall+Eppler ext transition
86 | 6000000 | 0.25 | XFOIL ncrit=9
87 | 6000000 | 0.5 | JavaFoil+Calcfoil stall+Eppler ext transition
88 | 6000000 | 0.5 | XFOIL ncrit=9
89 | 7000000 | 0 | JavaFoil+Calcfoil stall+Eppler ext transition
90 | 7000000 | 0 | XFOIL ncrit=9
91 | 7000000 | 0.1 | JavaFoil+Calcfoil stall+Eppler ext transition
92 | 7000000 | 0.1 | XFOIL ncrit=9
93 | 7000000 | 0.25 | JavaFoil+Calcfoil stall+Eppler ext transition
94 | 7000000 | 0.25 | XFOIL ncrit=9
95 | 7000000 | 0.5 | JavaFoil+Calcfoil stall+Eppler ext transition
96 | 7000000 | 0.5 | XFOIL ncrit=9
97 | 8000000 | 0 | JavaFoil+Calcfoil stall+Eppler ext transition
98 | 8000000 | 0 | XFOIL ncrit=9
99 | 8000000 | 0.1 | JavaFoil+Calcfoil stall+Eppler ext transition
100 | 8000000 | 0.1 | XFOIL ncrit=9
101 | 8000000 | 0.25 | JavaFoil+Calcfoil stall+Eppler ext transition
102 | 8000000 | 0.25 | XFOIL ncrit=9
103 | 8000000 | 0.5 | JavaFoil+Calcfoil stall+Eppler ext transition
104 | 8000000 | 0.5 | XFOIL ncrit=9
105 | 10000000 | 0 | JavaFoil+Calcfoil stall+Eppler ext transition
106 | 10000000 | 0 | XFOIL ncrit=9
107 | 10000000 | 0.1 | JavaFoil+Calcfoil stall+Eppler ext transition
108 | 10000000 | 0.1 | XFOIL ncrit=9
109 | 10000000 | 0.25 | JavaFoil+Calcfoil stall+Eppler ext transition
110 | 10000000 | 0.25 | XFOIL ncrit=9
111 | 10000000 | 0.5 | JavaFoil+Calcfoil stall+Eppler ext transition
112 | 10000000 | 0.5 | XFOIL ncrit=9
113 | 12000000 | 0 | JavaFoil+Calcfoil stall+Eppler ext transition
114 | 12000000 | 0 | XFOIL ncrit=9
115 | 12000000 | 0.1 | JavaFoil+Calcfoil stall+Eppler ext transition
116 | 12000000 | 0.1 | XFOIL ncrit=9
117 | 12000000 | 0.25 | JavaFoil+Calcfoil stall+Eppler ext transition
118 | 12000000 | 0.25 | XFOIL ncrit=9
119 | 12000000 | 0.5 | JavaFoil+Calcfoil stall+Eppler ext transition
120 | 12000000 | 0.5 | XFOIL ncrit=9
121 | 14000000 | 0 | JavaFoil+Calcfoil stall+Eppler ext transition
122 | 14000000 | 0 | XFOIL ncrit=9
123 | 14000000 | 0.1 | JavaFoil+Calcfoil stall+Eppler ext transition
124 | 14000000 | 0.1 | XFOIL ncrit=9
125 | 14000000 | 0.25 | JavaFoil+Calcfoil stall+Eppler ext transition
126 | 14000000 | 0.25 | XFOIL ncrit=9
127 | 14000000 | 0.5 | JavaFoil+Calcfoil stall+Eppler ext transition
128 | 14000000 | 0.5 | XFOIL ncrit=9
129 | 16000000 | 0 | JavaFoil+Calcfoil stall+Eppler ext transition
130 | 16000000 | 0 | XFOIL ncrit=9
131 | 16000000 | 0.1 | JavaFoil+Calcfoil stall+Eppler ext transition
132 | 16000000 | 0.1 | XFOIL ncrit=9
133 | 16000000 | 0.25 | JavaFoil+Calcfoil stall+Eppler ext transition
134 | 16000000 | 0.25 | XFOIL ncrit=9
135 | 16000000 | 0.5 | JavaFoil+Calcfoil stall+Eppler ext transition
136 | 16000000 | 0.5 | XFOIL ncrit=9
137 | 18000000 | 0 | JavaFoil+Calcfoil stall+Eppler ext transition
138 | 18000000 | 0 | XFOIL ncrit=9
139 | 18000000 | 0.1 | JavaFoil+Calcfoil stall+Eppler ext transition
140 | 18000000 | 0.1 | XFOIL ncrit=9
141 | 18000000 | 0.25 | JavaFoil+Calcfoil stall+Eppler ext transition
142 | 18000000 | 0.25 | XFOIL ncrit=9
143 | 18000000 | 0.5 | JavaFoil+Calcfoil stall+Eppler ext transition
144 | 18000000 | 0.5 | XFOIL ncrit=9
145 | 20000000 | 0 | JavaFoil+Calcfoil stall+Eppler ext transition
146 | 20000000 | 0 | XFOIL ncrit=9
147 | 20000000 | 0.1 | JavaFoil+Calcfoil stall+Eppler ext transition
148 | 20000000 | 0.1 | XFOIL ncrit=9
149 | 20000000 | 0.25 | JavaFoil+Calcfoil stall+Eppler ext transition
150 | 20000000 | 0.25 | XFOIL ncrit=9
151 | 20000000 | 0.5 | JavaFoil+Calcfoil stall+Eppler ext transition
152 | 20000000 | 0.5 | XFOIL ncrit=9

## 1. Re 50k Mach 0.00 (1)
BIGFOIL.COM POLAR EXPORT
NACA66-320 a=0.8
NACA66-320 a=0.8 |  |  |  | Cl Max: | 1.319 | at alpha= | 15 | deg
JavaFoil+Calcfoil stall+Eppler ext transition |  |  |  | L/D Max: | 33.533 | at alpha= | 6.5 | deg
Re: | 50000 |  |  | Cd Min: | 0.02341 | at alpha= | 0 | deg
Mach: | 0 |  |  | Cl=0 at alpha= | -2.4576 | deg
|  |  |  | @ Cl=0.1, Cd= | 0.023524
|  |  |  | @ Cl=0.4, Cd= | 0.023736
|  |  |  | @ Cl=0.6, Cd= | 0.024887
alpha (deg) | Cl | Cd | Cm | Cl/Cd
-20 | -1.008 | 0.26729 | -0.002 | -3.772
-19.5 | -1.014 | 0.25725 | -0.003 | -3.941
-19 | -1.018 | 0.24495 | -0.003 | -4.156
-18.5 | -1.02 | 0.22548 | -0.004 | -4.525
-18 | -1.021 | 0.21529 | -0.004 | -4.74
-17.5 | -1.019 | 0.20751 | -0.005 | -4.909
-17 | -1.015 | 0.19267 | -0.005 | -5.267
-16.5 | -1.009 | 0.18381 | -0.006 | -5.488
-16 | -1 | 0.17111 | -0.007 | -5.845
-15.5 | -0.989 | 0.16159 | -0.007 | -6.121
-15 | -0.976 | 0.15443 | -0.008 | -6.317
-14.5 | -0.96 | 0.14371 | -0.008 | -6.677
-14 | -0.941 | 0.13302 | -0.009 | -7.074
-13.5 | -0.92 | 0.12621 | -0.009 | -7.288
-13 | -0.896 | 0.11754 | -0.01 | -7.624
-12.5 | -0.87 | 0.1113 | -0.011 | -7.817
-12 | -0.842 | 0.10305 | -0.011 | -8.166
-11.5 | -0.811 | 0.09851 | -0.012 | -8.23
-11 | -0.778 | 0.09049 | -0.013 | -8.594
-10.5 | -0.742 | 0.08506 | -0.013 | -8.729
-10 | -0.705 | 0.08002 | -0.014 | -8.813
-9.5 | -0.666 | 0.07536 | -0.014 | -8.842
-9 | -0.626 | 0.07072 | -0.015 | -8.846
-8.5 | -0.583 | 0.06657 | -0.016 | -8.764
-8 | -0.54 | 0.06265 | -0.016 | -8.614
-7.5 | -0.495 | 0.05921 | -0.017 | -8.357
-7 | -0.449 | 0.05574 | -0.018 | -8.049
-6.5 | -0.402 | 0.0528 | -0.019 | -7.609
-6 | -0.354 | 0.05006 | -0.019 | -7.069
-5.5 | -0.305 | 0.04759 | -0.02 | -6.413
-5 | -0.256 | 0.04547 | -0.021 | -5.629
-4.5 | -0.207 | 0.04336 | -0.023 | -4.764
-4 | -0.186 | 0.02391 | -0.046 | -7.791
-3.5 | -0.126 | 0.02359 | -0.047 | -5.355
-3 | -0.064 | 0.02392 | -0.046 | -2.683
-2.5 | -0.005 | 0.02371 | -0.048 | -0.229
-2 | 0.054 | 0.02361 | -0.049 | 2.271
-1.5 | 0.113 | 0.0235 | -0.05 | 4.794
-1 | 0.172 | 0.02351 | -0.051 | 7.307
-0.5 | 0.231 | 0.02353 | -0.053 | 9.82
0 | 0.291 | 0.02341 | -0.054 | 12.427
0.5 | 0.35 | 0.02355 | -0.055 | 14.862
1 | 0.409 | 0.02377 | -0.056 | 17.205
1.5 | 0.468 | 0.02405 | -0.058 | 19.462
2 | 0.527 | 0.02441 | -0.059 | 21.573
2.5 | 0.585 | 0.02478 | -0.06 | 23.625
3 | 0.644 | 0.0252 | -0.061 | 25.558
3.5 | 0.699 | 0.02566 | -0.063 | 27.241
4 | 0.756 | 0.02618 | -0.064 | 28.87
4.5 | 0.812 | 0.02674 | -0.065 | 30.357
5 | 0.894 | 0.02864 | -0.069 | 31.213
5.5 | 0.95 | 0.02955 | -0.07 | 32.134
6 | 1.005 | 0.03048 | -0.072 | 32.953
6.5 | 1.058 | 0.03155 | -0.073 | 33.533
7 | 0.931 | 0.05228 | -0.036 | 17.801
7.5 | 0.973 | 0.05569 | -0.036 | 17.479
8 | 1.015 | 0.05942 | -0.036 | 17.077
8.5 | 1.053 | 0.06356 | -0.035 | 16.565
9 | 1.09 | 0.06751 | -0.035 | 16.139
9.5 | 1.124 | 0.07293 | -0.036 | 15.415
10 | 1.156 | 0.07715 | -0.036 | 14.988
10.5 | 1.186 | 0.08381 | -0.036 | 14.149
11 | 1.213 | 0.08971 | -0.037 | 13.52
11.5 | 1.237 | 0.09559 | -0.037 | 12.938
12 | 1.258 | 0.10111 | -0.037 | 12.438
12.5 | 1.276 | 0.10873 | -0.037 | 11.734
13 | 1.291 | 0.11535 | -0.037 | 11.188
13.5 | 1.302 | 0.12438 | -0.038 | 10.471
14 | 1.311 | 0.13223 | -0.038 | 9.915
14.5 | 1.317 | 0.14331 | -0.039 | 9.187
15 | 1.319 | 0.15116 | -0.04 | 8.727
15.5 | 1.319 | 0.15779 | -0.04 | 8.357
16 | 1.315 | 0.17314 | -0.04 | 7.596
16.5 | 1.309 | 0.1833 | -0.041 | 7.143
17 | 1.301 | 0.19461 | -0.041 | 6.684
17.5 | 1.29 | 0.20255 | -0.041 | 6.367
18 | 1.273 | 0.21938 | -0.041 | 5.805
18.5 | 1.254 | 0.22901 | -0.041 | 5.477
19 | 1.233 | 0.24162 | -0.041 | 5.103
19.5 | 1.21 | 0.26134 | -0.041 | 4.63
20 | 1.186 | 0.28044 | -0.041 | 4.228

## 2. Re 50k Mach 0.00 (2)
BIGFOIL.COM POLAR EXPORT
NACA66-320 a=0.8
NACA66-320 a=0.8 |  |  |  | Cl Max: | 1.0277 | at alpha= | 14 | deg
XFOIL ncrit=9 |  |  |  | L/D Max: | 16.5859 | at alpha= | 13.5 | deg
Re: | 50000 |  |  | Cd Min: | 0.18146 | at alpha= | 19 | deg
Mach: | 0 |  |  | Cl=0 at alpha= | 2.7188 | deg
|  |  |  | @ Cl=0.1, Cd= | 0.072971
|  |  |  | @ Cl=0.4, Cd= | 0.089303
|  |  |  | @ Cl=0.6, Cd= | 0.18146
alpha (deg) | Cl | Cd | Cm | Cl/Cd
-14 | -0.4769 | 0.17901 | -0.0281 | -2.6641
-13.5 | -0.4494 | 0.17143 | -0.0258 | -2.6215
-13 | -0.4551 | 0.16704 | -0.0239 | -2.7245
-12.5 | -0.4674 | 0.16298 | -0.022 | -2.8678
-11 | -0.625 | 0.11885 | -0.0388 | -5.2587
-10.5 | -0.8332 | 0.09612 | -0.0397 | -8.6683
-10 | -0.8827 | 0.08922 | -0.0321 | -9.8935
-9.5 | -0.9509 | 0.08232 | -0.0212 | -11.5513
-9 | -1.0254 | 0.07497 | -0.008 | -13.6775
-8.5 | -1.0209 | 0.06806 | -0.003 | -15
-8 | -1.0155 | 0.06202 | 0.0026 | -16.3738
-7.5 | -0.9997 | 0.05702 | 0.0074 | -17.5324
-7 | -0.973 | 0.05279 | 0.0112 | -18.4315
-6.5 | -0.935 | 0.04926 | 0.0138 | -18.9809
-6 | -0.8847 | 0.04635 | 0.0145 | -19.0874
-5.5 | -0.8202 | 0.04487 | 0.0138 | -18.2795
-5 | -0.7534 | 0.04421 | 0.0135 | -17.0414
-4.5 | -0.741 | 0.04188 | 0.0202 | -17.6934
-4 | -0.3063 | 0.07042 | -0.006 | -4.3496
-3.5 | -0.1678 | 0.06978 | -0.029 | -2.4047
-3 | -0.1575 | 0.0685 | -0.0261 | -2.2993
-2.5 | -0.1459 | 0.0675 | -0.023 | -2.1615
-2 | -0.1332 | 0.06674 | -0.0199 | -1.9958
-1.5 | -0.1198 | 0.0662 | -0.0167 | -1.8097
-1 | -0.1058 | 0.06585 | -0.0135 | -1.6067
-0.5 | -0.0913 | 0.06567 | -0.0102 | -1.3903
0 | -0.0766 | 0.06564 | -0.0069 | -1.167
0.5 | -0.0619 | 0.06577 | -0.0036 | -0.94116
1 | -0.0474 | 0.06602 | -0.0004 | -0.71796
1.5 | -0.033 | 0.06639 | 0.0029 | -0.49706
2 | -0.0191 | 0.06688 | 0.0062 | -0.28559
2.5 | -0.0056 | 0.06748 | 0.0095 | -0.082988
3 | 0.0072 | 0.06818 | 0.0127 | 0.1056
3.5 | 0.0193 | 0.06897 | 0.0159 | 0.27983
4 | 0.0662 | 0.07108 | 0.0116 | 0.93134
4.5 | 0.1182 | 0.07399 | 0.0064 | 1.5975
5.5 | 0.1799 | 0.07804 | 0.0049 | 2.3052
6 | 0.2114 | 0.08063 | 0.0043 | 2.6219
6.5 | 0.2313 | 0.08292 | 0.0055 | 2.7894
7 | 0.2503 | 0.08472 | 0.007 | 2.9544
7.5 | 0.2736 | 0.0877 | 0.0077 | 3.1197
8 | 0.2879 | 0.08923 | 0.0101 | 3.2265
8.5 | 0.2935 | 0.09075 | 0.0135 | 3.2342
9 | 0.3067 | 0.09239 | 0.0163 | 3.3196
9.5 | 0.3889 | 0.08946 | 0.0168 | 4.3472
10 | 0.415 | 0.08909 | 0.0202 | 4.6582
10.5 | 0.4571 | 0.08909 | 0.0215 | 5.1308
11 | 0.5312 | 0.08728 | 0.0212 | 6.0862
11.5 | 0.7269 | 0.06196 | 0.0282 | 11.7318
12 | 0.787 | 0.05194 | 0.0392 | 15.1521
12.5 | 0.8195 | 0.05506 | 0.0419 | 14.8838
13 | 0.9368 | 0.05658 | 0.0383 | 16.5571
13.5 | 1.0202 | 0.06151 | 0.0351 | 16.5859
14 | 1.0277 | 0.06786 | 0.0374 | 15.1444
14.5 | 1.0097 | 0.07511 | 0.0404 | 13.443
15 | 0.9635 | 0.08414 | 0.0431 | 11.4512
15.5 | 0.8926 | 0.09651 | 0.0432 | 9.2488
16 | 0.8276 | 0.11209 | 0.039 | 7.3834
16.5 | 0.6658 | 0.15646 | 0.0151 | 4.2554
17.5 | 0.397 | 0.16558 | 0.0074 | 2.3976
18 | 0.4199 | 0.17329 | 0.0044 | 2.4231
18.5 | 0.433 | 0.17838 | 0.0014 | 2.4274
19 | 0.4311 | 0.18146 | -0.0024 | 2.3757

## 3. Re 50k Mach 0.10 (1)
BIGFOIL.COM POLAR EXPORT
NACA66-320 a=0.8
NACA66-320 a=0.8 |  |  |  | Cl Max: | 1.305 | at alpha= | 14.5 | deg
JavaFoil+Calcfoil stall+Eppler ext transition |  |  |  | L/D Max: | 33.466 | at alpha= | 6.5 | deg
Re: | 50000 |  |  | Cd Min: | 0.02349 | at alpha= | 0 | deg
Mach: | 0.1 |  |  | Cl=0 at alpha= | -2.4576 | deg
|  |  |  | @ Cl=0.1, Cd= | 0.023631
|  |  |  | @ Cl=0.4, Cd= | 0.023837
|  |  |  | @ Cl=0.6, Cd= | 0.024968
alpha (deg) | Cl | Cd | Cm | Cl/Cd
-20 | -0.972 | 0.28046 | -0.002 | -3.465
-19.5 | -0.981 | 0.2651 | -0.003 | -3.699
-19 | -0.988 | 0.24969 | -0.003 | -3.956
-18.5 | -0.993 | 0.23288 | -0.004 | -4.264
-18 | -0.996 | 0.22274 | -0.004 | -4.473
-17.5 | -0.997 | 0.21099 | -0.005 | -4.728
-17 | -0.996 | 0.20011 | -0.005 | -4.98
-16.5 | -0.993 | 0.18485 | -0.006 | -5.37
-16 | -0.986 | 0.17494 | -0.006 | -5.639
-15.5 | -0.978 | 0.16565 | -0.007 | -5.902
-15 | -0.966 | 0.15633 | -0.008 | -6.182
-14.5 | -0.952 | 0.14506 | -0.008 | -6.564
-14 | -0.935 | 0.13549 | -0.009 | -6.904
-13.5 | -0.916 | 0.12747 | -0.009 | -7.184
-13 | -0.893 | 0.11864 | -0.01 | -7.53
-12.5 | -0.868 | 0.11232 | -0.011 | -7.732
-12 | -0.841 | 0.10411 | -0.011 | -8.076
-11.5 | -0.811 | 0.09932 | -0.012 | -8.163
-11 | -0.778 | 0.09172 | -0.013 | -8.486
-10.5 | -0.744 | 0.08604 | -0.013 | -8.643
-10 | -0.707 | 0.08084 | -0.014 | -8.744
-9.5 | -0.668 | 0.07622 | -0.015 | -8.767
-9 | -0.628 | 0.07063 | -0.015 | -8.885
-8.5 | -0.585 | 0.06625 | -0.016 | -8.836
-8 | -0.542 | 0.06259 | -0.016 | -8.656
-7.5 | -0.497 | 0.05953 | -0.017 | -8.346
-7 | -0.451 | 0.05597 | -0.018 | -8.052
-6.5 | -0.404 | 0.05301 | -0.019 | -7.614
-6 | -0.356 | 0.05022 | -0.02 | -7.08
-5.5 | -0.307 | 0.04771 | -0.02 | -6.426
-5 | -0.257 | 0.04558 | -0.021 | -5.642
-4.5 | -0.208 | 0.04333 | -0.023 | -4.792
-4 | -0.187 | 0.02401 | -0.046 | -7.795
-3.5 | -0.127 | 0.02369 | -0.047 | -5.36
-3 | -0.064 | 0.024 | -0.046 | -2.686
-2.5 | -0.005 | 0.02383 | -0.048 | -0.229
-2 | 0.054 | 0.02367 | -0.049 | 2.276
-1.5 | 0.113 | 0.02362 | -0.05 | 4.794
-1 | 0.173 | 0.02358 | -0.052 | 7.322
-0.5 | 0.232 | 0.02361 | -0.053 | 9.833
0 | 0.292 | 0.02349 | -0.054 | 12.446
0.5 | 0.352 | 0.02365 | -0.055 | 14.874
1 | 0.411 | 0.02388 | -0.057 | 17.214
1.5 | 0.47 | 0.02415 | -0.058 | 19.471
2 | 0.529 | 0.02451 | -0.059 | 21.597
2.5 | 0.588 | 0.02488 | -0.06 | 23.64
3 | 0.647 | 0.02531 | -0.062 | 25.572
3.5 | 0.702 | 0.02578 | -0.063 | 27.243
4 | 0.759 | 0.02631 | -0.064 | 28.861
4.5 | 0.816 | 0.02688 | -0.065 | 30.345
5 | 0.898 | 0.02877 | -0.069 | 31.217
5.5 | 0.954 | 0.02975 | -0.071 | 32.065
6 | 1.009 | 0.03073 | -0.072 | 32.838
6.5 | 1.062 | 0.03175 | -0.073 | 33.466
7 | 0.935 | 0.05255 | -0.036 | 17.787
7.5 | 0.977 | 0.0563 | -0.035 | 17.353
8 | 1.019 | 0.05954 | -0.035 | 17.106
8.5 | 1.057 | 0.06391 | -0.035 | 16.537
9 | 1.093 | 0.06857 | -0.035 | 15.942
9.5 | 1.127 | 0.07251 | -0.035 | 15.545
10 | 1.159 | 0.07813 | -0.036 | 14.834
10.5 | 1.188 | 0.08312 | -0.036 | 14.287
11 | 1.214 | 0.08885 | -0.036 | 13.658
11.5 | 1.236 | 0.09453 | -0.036 | 13.08
12 | 1.256 | 0.10309 | -0.037 | 12.185
12.5 | 1.273 | 0.11135 | -0.038 | 11.431
13 | 1.286 | 0.11746 | -0.038 | 10.947
13.5 | 1.296 | 0.12762 | -0.038 | 10.153
14 | 1.302 | 0.13307 | -0.039 | 9.784
14.5 | 1.305 | 0.14416 | -0.039 | 9.053
15 | 1.305 | 0.15005 | -0.04 | 8.695
15.5 | 1.301 | 0.16088 | -0.04 | 8.089
16 | 1.295 | 0.17426 | -0.04 | 7.43
16.5 | 1.285 | 0.18491 | -0.041 | 6.952
17 | 1.273 | 0.19876 | -0.041 | 6.407
17.5 | 1.259 | 0.21333 | -0.041 | 5.901
18 | 1.239 | 0.23002 | -0.042 | 5.385
18.5 | 1.215 | 0.23951 | -0.041 | 5.073
19 | 1.19 | 0.25755 | -0.041 | 4.619
19.5 | 1.162 | 0.27032 | -0.041 | 4.3

## 4. Re 50k Mach 0.10 (2)
BIGFOIL.COM POLAR EXPORT
NACA66-320 a=0.8
NACA66-320 a=0.8 |  |  |  | Cl Max: | 1.0152 | at alpha= | 14 | deg
XFOIL ncrit=9 |  |  |  | L/D Max: | 16.3107 | at alpha= | 13 | deg
Re: | 50000 |  |  | Cd Min: | 0.21169 | at alpha= | 19 | deg
Mach: | 0.1 |  |  | Cl=0 at alpha= | 2.7132 | deg
|  |  |  | @ Cl=0.1, Cd= | 0.07345
|  |  |  | @ Cl=0.4, Cd= | 0.089697
|  |  |  | @ Cl=0.6, Cd= | 0.078549
alpha (deg) | Cl | Cd | Cm | Cl/Cd
-14 | -0.4779 | 0.17999 | -0.0282 | -2.6551
-13.5 | -0.4491 | 0.17221 | -0.0258 | -2.6079
-13 | -0.4544 | 0.16778 | -0.024 | -2.7083
-12.5 | -0.4665 | 0.16373 | -0.022 | -2.8492
-11 | -0.6246 | 0.11966 | -0.0393 | -5.2198
-10.5 | -0.8354 | 0.09752 | -0.0401 | -8.5664
-10 | -0.8556 | 0.08977 | -0.0354 | -9.531
-9.5 | -0.9384 | 0.08334 | -0.0233 | -11.2599
-9 | -1.0193 | 0.07625 | -0.0097 | -13.3679
-8.5 | -1.0171 | 0.06928 | -0.0045 | -14.681
-8 | -1.0151 | 0.06314 | 0.0014 | -16.077
-7.5 | -1.0019 | 0.05798 | 0.0065 | -17.2801
-7 | -0.9773 | 0.05359 | 0.0106 | -18.2366
-6.5 | -0.9404 | 0.04989 | 0.0133 | -18.8495
-6 | -0.891 | 0.04684 | 0.0143 | -19.0222
-5.5 | -0.8306 | 0.04522 | 0.0142 | -18.368
-5 | -0.7553 | 0.0446 | 0.0128 | -16.935
-4.5 | -0.7391 | 0.04247 | 0.0191 | -17.4029
-4 | -0.3097 | 0.07047 | -0.0057 | -4.3948
-3.5 | -0.1682 | 0.07017 | -0.0291 | -2.397
-3 | -0.1579 | 0.06887 | -0.0262 | -2.2927
-2.5 | -0.1463 | 0.06785 | -0.0232 | -2.1562
-2 | -0.1336 | 0.06708 | -0.02 | -1.9917
-1.5 | -0.1202 | 0.06653 | -0.0168 | -1.8067
-1 | -0.1061 | 0.06617 | -0.0136 | -1.6034
-0.5 | -0.0916 | 0.06598 | -0.0103 | -1.3883
0 | -0.0769 | 0.06596 | -0.007 | -1.1659
0.5 | -0.0621 | 0.06608 | -0.0037 | -0.93977
1 | -0.0475 | 0.06633 | -0.0004 | -0.71612
1.5 | -0.0331 | 0.06672 | 0.0029 | -0.4961
2 | -0.0191 | 0.06721 | 0.0062 | -0.28418
2.5 | -0.0055 | 0.06781 | 0.0094 | -0.081109
3 | 0.0074 | 0.06852 | 0.0127 | 0.108
3.5 | 0.0196 | 0.06933 | 0.0159 | 0.28271
4 | 0.0694 | 0.07166 | 0.011 | 0.96846
4.5 | 0.1212 | 0.07469 | 0.0059 | 1.6227
5 | 0.1572 | 0.07664 | 0.0042 | 2.0511
5.5 | 0.1811 | 0.07838 | 0.0048 | 2.3105
6 | 0.2157 | 0.08141 | 0.0036 | 2.6496
6.5 | 0.2294 | 0.08298 | 0.0059 | 2.7645
7 | 0.2551 | 0.08544 | 0.0064 | 2.9857
7.5 | 0.2686 | 0.08756 | 0.0086 | 3.0676
8 | 0.2975 | 0.09041 | 0.0088 | 3.2906
8.5 | 0.3 | 0.09139 | 0.0129 | 3.2826
9.5 | 0.3917 | 0.08984 | 0.0168 | 4.36
10 | 0.4341 | 0.08911 | 0.0193 | 4.8715
10.5 | 0.4519 | 0.08961 | 0.0223 | 5.043
11 | 0.5293 | 0.08769 | 0.022 | 6.036
11.5 | 0.7068 | 0.06474 | 0.0293 | 10.9175
12 | 0.7817 | 0.05282 | 0.0407 | 14.7993
12.5 | 0.82 | 0.05569 | 0.043 | 14.7244
13 | 0.9364 | 0.05741 | 0.0394 | 16.3107
13.5 | 1.014 | 0.06254 | 0.0367 | 16.2136
14 | 1.0152 | 0.06913 | 0.0393 | 14.6854
14.5 | 0.9901 | 0.07679 | 0.0423 | 12.8936
15 | 0.9399 | 0.0864 | 0.0444 | 10.8785
15.5 | 0.8729 | 0.0992 | 0.0434 | 8.7994
16 | 0.8174 | 0.11449 | 0.0388 | 7.1395
16.5 | 0.631 | 0.16477 | 0.0096 | 3.8296
17.5 | 0.5944 | 0.19263 | -0.0092 | 3.0857
18 | 0.6278 | 0.2022 | -0.0115 | 3.1048
18.5 | 0.6326 | 0.20614 | -0.0152 | 3.0688
19 | 0.6403 | 0.21169 | -0.0194 | 3.0247

## 5. Re 50k Mach 0.25 (1)
BIGFOIL.COM POLAR EXPORT
NACA66-320 a=0.8
NACA66-320 a=0.8 |  |  |  | Cl Max: | 1.239 | at alpha= | 12.5 | deg
JavaFoil+Calcfoil stall+Eppler ext transition |  |  |  | L/D Max: | 32.401 | at alpha= | 6 | deg
Re: | 50000 |  |  | Cd Min: | 0.02397 | at alpha= | 0 | deg
Mach: | 0.25 |  |  | Cl=0 at alpha= | -2.4508 | deg
|  |  |  | @ Cl=0.1, Cd= | 0.024058
|  |  |  | @ Cl=0.4, Cd= | 0.024289
|  |  |  | @ Cl=0.6, Cd= | 0.025432
alpha (deg) | Cl | Cd | Cm | Cl/Cd
-19.5 | -0.681 | 0.39058 | -0.003 | -1.743
-19 | -0.718 | 0.33968 | -0.003 | -2.115
-18.5 | -0.753 | 0.30869 | -0.004 | -2.438
-18 | -0.783 | 0.2881 | -0.004 | -2.719
-17.5 | -0.811 | 0.26081 | -0.005 | -3.108
-17 | -0.834 | 0.24357 | -0.005 | -3.423
-16.5 | -0.853 | 0.22058 | -0.006 | -3.867
-16 | -0.868 | 0.20444 | -0.006 | -4.245
-15.5 | -0.878 | 0.19099 | -0.007 | -4.599
-15 | -0.885 | 0.17274 | -0.008 | -5.122
-14.5 | -0.886 | 0.16215 | -0.008 | -5.466
-14 | -0.883 | 0.14907 | -0.009 | -5.926
-13.5 | -0.876 | 0.13735 | -0.01 | -6.379
-13 | -0.864 | 0.12871 | -0.01 | -6.716
-12.5 | -0.848 | 0.11981 | -0.011 | -7.082
-12 | -0.829 | 0.11318 | -0.012 | -7.322
-11.5 | -0.805 | 0.10228 | -0.012 | -7.869
-11 | -0.778 | 0.09462 | -0.013 | -8.217
-10.5 | -0.747 | 0.08964 | -0.014 | -8.332
-10 | -0.713 | 0.08425 | -0.014 | -8.462
-9.5 | -0.676 | 0.07853 | -0.015 | -8.613
-9 | -0.637 | 0.07332 | -0.016 | -8.694
-8.5 | -0.596 | 0.06841 | -0.016 | -8.712
-8 | -0.553 | 0.06475 | -0.017 | -8.537
-7.5 | -0.508 | 0.06036 | -0.018 | -8.411
-7 | -0.461 | 0.05669 | -0.018 | -8.135
-6.5 | -0.413 | 0.05346 | -0.019 | -7.733
-6 | -0.365 | 0.05095 | -0.02 | -7.154
-5.5 | -0.315 | 0.04818 | -0.021 | -6.529
-5 | -0.264 | 0.04578 | -0.022 | -5.767
-4.5 | -0.213 | 0.04384 | -0.023 | -4.859
-4 | -0.192 | 0.02454 | -0.047 | -7.821
-3.5 | -0.13 | 0.02409 | -0.048 | -5.407
-3 | -0.066 | 0.02444 | -0.048 | -2.71
-2.5 | -0.006 | 0.02426 | -0.049 | -0.231
-2 | 0.055 | 0.02411 | -0.05 | 2.296
-1.5 | 0.116 | 0.02404 | -0.052 | 4.84
-1 | 0.177 | 0.02406 | -0.053 | 7.371
-0.5 | 0.238 | 0.02407 | -0.054 | 9.905
0 | 0.3 | 0.02397 | -0.056 | 12.529
0.5 | 0.361 | 0.02411 | -0.057 | 14.988
1 | 0.422 | 0.02439 | -0.058 | 17.309
1.5 | 0.483 | 0.02468 | -0.059 | 19.567
2 | 0.544 | 0.02504 | -0.061 | 21.708
2.5 | 0.604 | 0.02546 | -0.062 | 23.728
3 | 0.665 | 0.02596 | -0.063 | 25.609
3.5 | 0.721 | 0.02647 | -0.065 | 27.244
4 | 0.779 | 0.02698 | -0.066 | 28.889
4.5 | 0.863 | 0.02887 | -0.07 | 29.875
5 | 0.921 | 0.02985 | -0.071 | 30.847
5.5 | 0.978 | 0.03081 | -0.072 | 31.738
6 | 1.033 | 0.03189 | -0.074 | 32.401
6.5 | 0.912 | 0.04993 | -0.036 | 18.271
7 | 0.956 | 0.05319 | -0.036 | 17.979
7.5 | 0.999 | 0.05708 | -0.036 | 17.499
8 | 1.039 | 0.0611 | -0.035 | 17.009
8.5 | 1.076 | 0.06592 | -0.035 | 16.329
9 | 1.111 | 0.07018 | -0.036 | 15.825
9.5 | 1.141 | 0.07524 | -0.036 | 15.17
10 | 1.169 | 0.0809 | -0.036 | 14.447
10.5 | 1.192 | 0.08729 | -0.037 | 13.66
11 | 1.211 | 0.09443 | -0.037 | 12.827
11.5 | 1.226 | 0.10229 | -0.037 | 11.983
12 | 1.235 | 0.10983 | -0.037 | 11.246
12.5 | 1.239 | 0.11834 | -0.037 | 10.473
13 | 1.238 | 0.12818 | -0.038 | 9.662
13.5 | 1.232 | 0.13931 | -0.038 | 8.844
14 | 1.22 | 0.14848 | -0.038 | 8.214
14.5 | 1.202 | 0.15886 | -0.039 | 7.566
15 | 1.179 | 0.1789 | -0.039 | 6.588
15.5 | 1.15 | 0.18886 | -0.039 | 6.088
16 | 1.116 | 0.21253 | -0.04 | 5.25
16.5 | 1.077 | 0.23284 | -0.04 | 4.625
17 | 1.033 | 0.24555 | -0.04 | 4.208
17.5 | 0.986 | 0.27316 | -0.04 | 3.608

## 6. Re 50k Mach 0.25 (2)
BIGFOIL.COM POLAR EXPORT
NACA66-320 a=0.8
NACA66-320 a=0.8 |  |  |  | Cl Max: | 0.9742 | at alpha= | 13.5 | deg
XFOIL ncrit=9 |  |  |  | L/D Max: | 14.7504 | at alpha= | 13 | deg
Re: | 50000 |  |  | Cd Min: | 0.2093 | at alpha= | 18.5 | deg
Mach: | 0.25 |  |  | Cl=0 at alpha= | 2.6866 | deg
|  |  |  | @ Cl=0.1, Cd= | 0.074799
|  |  |  | @ Cl=0.4, Cd= | 0.09178
|  |  |  | @ Cl=0.6, Cd= | 0.077925
alpha (deg) | Cl | Cd | Cm | Cl/Cd
-12.5 | -0.4619 | 0.1677 | -0.0225 | -2.7543
-12 | -0.4753 | 0.16394 | -0.0204 | -2.8992
-11.5 | -0.4922 | 0.16036 | -0.0179 | -3.0693
-11 | -0.466 | 0.15269 | -0.0166 | -3.0519
-10.5 | -0.6389 | 0.11383 | -0.042 | -5.6128
-10 | -0.7453 | 0.09724 | -0.0439 | -7.6645
-9.5 | -0.8684 | 0.08779 | -0.0347 | -9.8918
-9 | -0.9674 | 0.08249 | -0.0201 | -11.7275
-8.5 | -0.9834 | 0.07555 | -0.0134 | -13.0165
-8 | -1.0013 | 0.06919 | -0.0057 | -14.4717
-7.5 | -1.0048 | 0.06338 | 0.001 | -15.8536
-7 | -0.9938 | 0.05818 | 0.0066 | -17.0815
-6.5 | -0.9661 | 0.05365 | 0.0106 | -18.0075
-6 | -0.9246 | 0.04989 | 0.0131 | -18.5328
-5.5 | -0.8687 | 0.04734 | 0.0137 | -18.3502
-5 | -0.7736 | 0.04663 | 0.0102 | -16.5902
-4.5 | -0.733 | 0.04527 | 0.0138 | -16.1917
-4 | -0.378 | 0.07173 | 0.004 | -5.2698
-3.5 | -0.2068 | 0.07175 | -0.022 | -2.8822
-3 | -0.1601 | 0.07091 | -0.0269 | -2.2578
-2.5 | -0.1485 | 0.06979 | -0.0238 | -2.1278
-2 | -0.1358 | 0.06895 | -0.0206 | -1.9695
-1.5 | -0.1223 | 0.06834 | -0.0174 | -1.7896
-1 | -0.108 | 0.06794 | -0.0141 | -1.5896
-0.5 | -0.0933 | 0.06773 | -0.0107 | -1.3775
0 | -0.0783 | 0.0677 | -0.0074 | -1.1566
0.5 | -0.0632 | 0.06782 | -0.004 | -0.93188
1 | -0.0482 | 0.06809 | -0.0007 | -0.70789
1.5 | -0.0334 | 0.06849 | 0.0027 | -0.48766
2 | -0.019 | 0.06901 | 0.006 | -0.27532
2.5 | -0.005 | 0.06967 | 0.0093 | -0.071767
3 | 0.0084 | 0.07043 | 0.0126 | 0.11927
3.5 | 0.0211 | 0.07131 | 0.0158 | 0.29589
4 | 0.0815 | 0.0738 | 0.0087 | 1.1043
4.5 | 0.1267 | 0.07624 | 0.0052 | 1.6619
5 | 0.1602 | 0.07851 | 0.0041 | 2.0405
5.5 | 0.1981 | 0.08161 | 0.0023 | 2.4274
6 | 0.2141 | 0.08302 | 0.0044 | 2.5789
6.5 | 0.2464 | 0.08605 | 0.0039 | 2.8635
7 | 0.2577 | 0.08773 | 0.0066 | 2.9374
7.5 | 0.2945 | 0.09141 | 0.0056 | 3.2217
8 | 0.2995 | 0.09232 | 0.0094 | 3.2442
9 | 0.3937 | 0.09181 | 0.0123 | 4.2882
9.5 | 0.4289 | 0.09164 | 0.0151 | 4.6803
10 | 0.4365 | 0.09163 | 0.0204 | 4.7637
10.5 | 0.4623 | 0.09131 | 0.0242 | 5.063
11 | 0.5158 | 0.0902 | 0.026 | 5.7184
11.5 | 0.7687 | 0.05333 | 0.0411 | 14.414
12 | 0.7725 | 0.05631 | 0.0473 | 13.7187
12.5 | 0.8437 | 0.05824 | 0.0477 | 14.4866
13 | 0.9191 | 0.06231 | 0.0464 | 14.7504
13.5 | 0.9742 | 0.06821 | 0.0454 | 14.2824
14 | 0.9511 | 0.07602 | 0.0479 | 12.5112
14.5 | 0.9099 | 0.08548 | 0.0493 | 10.6446
15 | 0.8592 | 0.09713 | 0.0481 | 8.8459
16.5 | 0.6152 | 0.1719 | 0.008 | 3.5788
17 | 0.5889 | 0.18968 | -0.0047 | 3.1047
17.5 | 0.5952 | 0.19595 | -0.009 | 3.0375
18 | 0.6324 | 0.20651 | -0.0114 | 3.0623
18.5 | 0.632 | 0.2093 | -0.0158 | 3.0196

## 7. Re 50k Mach 0.50 (1)
BIGFOIL.COM POLAR EXPORT
NACA66-320 a=0.8
NACA66-320 a=0.8 |  |  |  | Cl Max: | 1.263 | at alpha= | 20 | deg
JavaFoil+Calcfoil stall+Eppler ext transition |  |  |  | L/D Max: | 29.18 | at alpha= | 5 | deg
Re: | 50000 |  |  | Cd Min: | 0.02607 | at alpha= | -3 | deg
Mach: | 0.5 |  |  | Cl=0 at alpha= | -2.4559 | deg
|  |  |  | @ Cl=0.1, Cd= | 0.026132
|  |  |  | @ Cl=0.4, Cd= | 0.026488
|  |  |  | @ Cl=0.6, Cd= | 0.02759
alpha (deg) | Cl | Cd | Cm | Cl/Cd
-20 | -0.997 | 0.44674 | -0.004 | -2.232
-19.5 | -0.969 | 0.43288 | -0.004 | -2.239
-19 | -0.942 | 0.43242 | -0.005 | -2.178
-18.5 | -0.914 | 0.41281 | -0.006 | -2.214
-18 | -0.884 | 0.40794 | -0.006 | -2.168
-17.5 | -0.856 | 0.4021 | -0.007 | -2.129
-17 | -0.828 | 0.38912 | -0.008 | -2.129
-16.5 | -0.8 | 0.39824 | -0.008 | -2.01
-16 | -0.772 | 0.3495 | -0.009 | -2.21
-15.5 | -0.743 | 0.33629 | -0.009 | -2.209
-15 | -0.715 | 0.32292 | -0.01 | -2.213
-14.5 | -0.687 | 0.34341 | -0.011 | -1.999
-14 | -0.659 | 0.31397 | -0.011 | -2.098
-13.5 | -0.631 | 0.29791 | -0.012 | -2.117
-13 | -0.601 | 0.28667 | -0.012 | -2.097
-12.5 | -0.573 | 0.27948 | -0.012 | -2.049
-12 | -0.545 | 0.27644 | -0.013 | -1.97
-11.5 | -0.516 | 0.24929 | -0.014 | -2.071
-11 | -0.488 | 0.22274 | -0.014 | -2.191
-10.5 | -0.46 | 0.22257 | -0.015 | -2.065
-10 | -0.431 | 0.17937 | -0.014 | -2.401
-9.5 | -0.402 | 0.17942 | -0.014 | -2.242
-9 | -0.595 | 0.09666 | -0.016 | -6.154
-8.5 | -0.598 | 0.08539 | -0.017 | -7.004
-8 | -0.576 | 0.07442 | -0.018 | -7.74
-7.5 | -0.542 | 0.0684 | -0.019 | -7.916
-7 | -0.499 | 0.06637 | -0.02 | -7.523
-6.5 | -0.452 | 0.05783 | -0.021 | -7.818
-6 | -0.401 | 0.05426 | -0.022 | -7.398
-5.5 | -0.348 | 0.05103 | -0.023 | -6.818
-5 | -0.293 | 0.04811 | -0.024 | -6.085
-4.5 | -0.237 | 0.04576 | -0.025 | -5.169
-4 | -0.18 | 0.04393 | -0.026 | -4.088
-3.5 | -0.145 | 0.02654 | -0.053 | -5.452
-3 | -0.076 | 0.02607 | -0.055 | -2.907
-2.5 | -0.006 | 0.02631 | -0.055 | -0.238
-2 | 0.062 | 0.02616 | -0.056 | 2.362
-1.5 | 0.13 | 0.02611 | -0.057 | 4.975
-1 | 0.198 | 0.02614 | -0.059 | 7.578
-0.5 | 0.266 | 0.02619 | -0.06 | 10.163
0 | 0.335 | 0.02623 | -0.062 | 12.77
0.5 | 0.403 | 0.0265 | -0.063 | 15.214
1 | 0.471 | 0.0268 | -0.065 | 17.581
1.5 | 0.539 | 0.02715 | -0.066 | 19.847
2 | 0.607 | 0.02764 | -0.068 | 21.956
2.5 | 0.674 | 0.02825 | -0.069 | 23.867
3 | 0.742 | 0.02885 | -0.07 | 25.719
3.5 | 0.803 | 0.02954 | -0.072 | 27.182
4 | 0.867 | 0.0303 | -0.073 | 28.619
4.5 | 0.955 | 0.03339 | -0.077 | 28.602
5 | 1.017 | 0.03485 | -0.079 | 29.18
5.5 | 0.907 | 0.04674 | -0.039 | 19.396
6 | 0.954 | 0.05003 | -0.039 | 19.067
6.5 | 0.997 | 0.0538 | -0.038 | 18.539
7 | 1.037 | 0.05864 | -0.038 | 17.675
7.5 | 1.069 | 0.06393 | -0.037 | 16.722
8 | 1.092 | 0.07125 | -0.037 | 15.327
8.5 | 1.092 | 0.08028 | -0.037 | 13.604
9 | 1.055 | 0.09343 | -0.037 | 11.289
9.5 | 0.851 | 0.12632 | -0.034 | 6.734
10 | 0.706 | 0.20122 | -0.038 | 3.507
10.5 | 0.733 | 0.2075 | -0.039 | 3.535
11 | 0.761 | 0.23022 | -0.039 | 3.306
11.5 | 0.79 | 0.25918 | -0.045 | 3.049
12 | 0.818 | 0.27419 | -0.045 | 2.982
12.5 | 0.845 | 0.27161 | -0.046 | 3.112
13 | 0.872 | 0.29894 | -0.047 | 2.918
13.5 | 0.9 | 0.28816 | -0.048 | 3.124
14 | 0.929 | 0.31452 | -0.053 | 2.955
14.5 | 0.956 | 0.31386 | -0.054 | 3.047
15 | 0.984 | 0.33311 | -0.055 | 2.954
15.5 | 1.013 | 0.37462 | -0.06 | 2.705
16 | 1.04 | 0.3927 | -0.06 | 2.649
16.5 | 1.068 | 0.38594 | -0.062 | 2.767
17 | 1.098 | 0.39758 | -0.067 | 2.761
17.5 | 1.125 | 0.40548 | -0.068 | 2.774
18 | 1.152 | 0.42801 | -0.07 | 2.691
18.5 | 1.182 | 0.46825 | -0.074 | 2.524
19 | 1.209 | 0.47537 | -0.074 | 2.543
19.5 | 1.235 | 0.4894 | -0.076 | 2.524
20 | 1.263 | 0.48964 | -0.077 | 2.579

## 8. Re 50k Mach 0.50 (2)
BIGFOIL.COM POLAR EXPORT
NACA66-320 a=0.8
NACA66-320 a=0.8 |  |  |  | Cl Max: | 0.722 | at alpha= | 11 | deg
XFOIL ncrit=9 |  |  |  | L/D Max: | 10.4486 | at alpha= | 11 | deg
Re: | 50000 |  |  | Cd Min: | 0.17663 | at alpha= | 16 | deg
Mach: | 0.5 |  |  | Cl=0 at alpha= | 2.6349 | deg
|  |  |  | @ Cl=0.1, Cd= | 0.082702
|  |  |  | @ Cl=0.4, Cd= | 0.098725
|  |  |  | @ Cl=0.6, Cd= | 0.17663
alpha (deg) | Cl | Cd | Cm | Cl/Cd
-10.5 | -0.5195 | 0.14921 | -0.0329 | -3.4817
-10 | -0.5443 | 0.13876 | -0.0354 | -3.9226
-9 | -0.6205 | 0.11427 | -0.0423 | -5.4301
-8.5 | -0.6664 | 0.1031 | -0.0432 | -6.4636
-8 | -0.7307 | 0.0924 | -0.0417 | -7.908
-7.5 | -0.7989 | 0.08368 | -0.0362 | -9.5471
-7 | -0.8638 | 0.07694 | -0.027 | -11.2269
-6.5 | -0.9151 | 0.07135 | -0.016 | -12.8255
-6 | -0.9411 | 0.06568 | -0.0066 | -14.3286
-5.5 | -0.9435 | 0.06043 | 0.001 | -15.6131
-5 | -0.9116 | 0.05587 | 0.0057 | -16.3164
-4.5 | -0.7774 | 0.05399 | -0.0006 | -14.399
-4 | -0.7021 | 0.05319 | 0.0013 | -13.1998
-3.5 | -0.6986 | 0.05198 | 0.0161 | -13.4398
-3 | -0.3371 | 0.07777 | 0.0023 | -4.3346
-2.5 | -0.2115 | 0.07749 | -0.0151 | -2.7294
-2 | -0.1449 | 0.07736 | -0.0232 | -1.8731
-1.5 | -0.131 | 0.07648 | -0.0197 | -1.7129
-1 | -0.1162 | 0.07588 | -0.0161 | -1.5314
-0.5 | -0.1008 | 0.07554 | -0.0125 | -1.3344
0 | -0.0848 | 0.07543 | -0.0089 | -1.1242
0.5 | -0.0685 | 0.07554 | -0.0053 | -0.9068
1 | -0.0522 | 0.07584 | -0.0017 | -0.68829
1.5 | -0.0359 | 0.07633 | 0.0018 | -0.47033
2 | -0.0198 | 0.07697 | 0.0053 | -0.25724
2.5 | -0.0041 | 0.0778 | 0.0088 | -0.052699
3 | 0.0111 | 0.07877 | 0.0122 | 0.14092
3.5 | 0.0788 | 0.08145 | 0.0041 | 0.96746
4 | 0.1291 | 0.08442 | 0.0002 | 1.5293
4.5 | 0.1638 | 0.08627 | -0.0005 | 1.8987
5 | 0.1889 | 0.08811 | 0.0006 | 2.1439
5.5 | 0.2304 | 0.09201 | -0.0011 | 2.5041
6 | 0.2442 | 0.09309 | 0.002 | 2.6233
6.5 | 0.269 | 0.09584 | 0.0031 | 2.8068
7 | 0.2962 | 0.0985 | 0.0042 | 3.0071
7.5 | 0.3796 | 0.09799 | 0.0027 | 3.8739
8 | 0.399 | 0.0987 | 0.0066 | 4.0426
8.5 | 0.4402 | 0.09973 | 0.0086 | 4.4139
9 | 0.4498 | 0.10092 | 0.0132 | 4.457
9.5 | 0.4668 | 0.102 | 0.0175 | 4.5765
10 | 0.5122 | 0.10143 | 0.0217 | 5.0498
10.5 | 0.5428 | 0.09958 | 0.0285 | 5.4509
11 | 0.722 | 0.0691 | 0.0541 | 10.4486
11.5 | 0.7164 | 0.07135 | 0.0618 | 10.0406
12 | 0.7199 | 0.07562 | 0.0658 | 9.52
12.5 | 0.686 | 0.08574 | 0.0649 | 8.0009
13 | 0.6522 | 0.09798 | 0.0609 | 6.6565
13.5 | 0.5973 | 0.11563 | 0.0517 | 5.1656
14 | 0.5701 | 0.13121 | 0.0429 | 4.3449
14.5 | 0.5652 | 0.14327 | 0.0361 | 3.945
15 | 0.5728 | 0.15379 | 0.0304 | 3.7246
15.5 | 0.5708 | 0.16615 | 0.0226 | 3.4354
16 | 0.5879 | 0.17663 | 0.017 | 3.3284

## 9. Re 100k Mach 0.00 (1)
BIGFOIL.COM POLAR EXPORT
NACA66-320 a=0.8
NACA66-320 a=0.8 |  |  |  | Cl Max: | 1.319 | at alpha= | 15 | deg
JavaFoil+Calcfoil stall+Eppler ext transition |  |  |  | L/D Max: | 40.703 | at alpha= | 4.5 | deg
Re: | 100000 |  |  | Cd Min: | 0.01726 | at alpha= | 0 | deg
Mach: | 0 |  |  | Cl=0 at alpha= | -2.4576 | deg
|  |  |  | @ Cl=0.1, Cd= | 0.017632
|  |  |  | @ Cl=0.4, Cd= | 0.017535
|  |  |  | @ Cl=0.6, Cd= | 0.018475
alpha (deg) | Cl | Cd | Cm | Cl/Cd
-20 | -1.009 | 0.2332 | -0.002 | -4.325
-19.5 | -1.014 | 0.22227 | -0.003 | -4.563
-19 | -1.018 | 0.2091 | -0.003 | -4.87
-18.5 | -1.02 | 0.197 | -0.004 | -5.18
-18 | -1.021 | 0.18725 | -0.004 | -5.452
-17.5 | -1.019 | 0.1798 | -0.005 | -5.667
-17 | -1.015 | 0.16862 | -0.006 | -6.02
-16.5 | -1.009 | 0.15653 | -0.006 | -6.446
-16 | -1 | 0.14723 | -0.007 | -6.794
-15.5 | -0.989 | 0.14205 | -0.007 | -6.965
-15 | -0.976 | 0.13508 | -0.008 | -7.224
-14.5 | -0.96 | 0.12683 | -0.008 | -7.568
-14 | -0.941 | 0.11798 | -0.009 | -7.978
-13.5 | -0.92 | 0.11159 | -0.01 | -8.245
-13 | -0.896 | 0.10612 | -0.01 | -8.447
-12.5 | -0.87 | 0.09896 | -0.011 | -8.795
-12 | -0.842 | 0.09397 | -0.012 | -8.959
-11.5 | -0.811 | 0.0883 | -0.012 | -9.185
-11 | -0.778 | 0.08183 | -0.013 | -9.505
-10.5 | -0.743 | 0.07714 | -0.013 | -9.627
-10 | -0.705 | 0.0725 | -0.014 | -9.73
-9.5 | -0.666 | 0.06801 | -0.015 | -9.798
-9 | -0.626 | 0.06415 | -0.015 | -9.754
-8.5 | -0.584 | 0.06044 | -0.016 | -9.656
-8 | -0.54 | 0.05698 | -0.017 | -9.472
-7.5 | -0.495 | 0.05388 | -0.018 | -9.185
-7 | -0.449 | 0.0509 | -0.018 | -8.817
-6.5 | -0.402 | 0.04808 | -0.019 | -8.357
-6 | -0.354 | 0.04568 | -0.02 | -7.75
-5.5 | -0.305 | 0.04352 | -0.021 | -7.015
-5 | -0.256 | 0.04122 | -0.023 | -6.222
-4.5 | -0.246 | 0.02007 | -0.045 | -12.279
-4 | -0.187 | 0.01955 | -0.046 | -9.556
-3.5 | -0.127 | 0.01916 | -0.048 | -6.62
-3 | -0.064 | 0.01805 | -0.047 | -3.562
-2.5 | -0.005 | 0.01785 | -0.048 | -0.305
-2 | 0.054 | 0.01771 | -0.049 | 3.033
-1.5 | 0.113 | 0.01761 | -0.051 | 6.416
-1 | 0.172 | 0.01757 | -0.052 | 9.802
-0.5 | 0.232 | 0.01751 | -0.053 | 13.226
0 | 0.292 | 0.01726 | -0.054 | 16.931
0.5 | 0.351 | 0.01738 | -0.056 | 20.216
1 | 0.411 | 0.01757 | -0.057 | 23.372
1.5 | 0.47 | 0.01779 | -0.058 | 26.402
2 | 0.528 | 0.01809 | -0.059 | 29.204
2.5 | 0.587 | 0.0184 | -0.061 | 31.918
3 | 0.646 | 0.01874 | -0.062 | 34.462
3.5 | 0.701 | 0.01912 | -0.063 | 36.655
4 | 0.758 | 0.01952 | -0.065 | 38.809
4.5 | 0.814 | 0.01999 | -0.066 | 40.703
5 | 0.896 | 0.02427 | -0.07 | 36.915
5.5 | 0.952 | 0.02513 | -0.071 | 37.874
6 | 1.007 | 0.02594 | -0.073 | 38.811
6.5 | 1.061 | 0.0269 | -0.074 | 39.418
7 | 1.113 | 0.02792 | -0.075 | 39.863
7.5 | 1.163 | 0.02901 | -0.077 | 40.11
8 | 1.016 | 0.05458 | -0.038 | 18.611
8.5 | 1.054 | 0.05843 | -0.036 | 18.031
9 | 1.09 | 0.0622 | -0.037 | 17.53
9.5 | 1.125 | 0.06609 | -0.037 | 17.018
10 | 1.157 | 0.07067 | -0.037 | 16.37
10.5 | 1.186 | 0.07555 | -0.037 | 15.7
11 | 1.213 | 0.0802 | -0.038 | 15.125
11.5 | 1.237 | 0.08569 | -0.038 | 14.435
12 | 1.258 | 0.09182 | -0.039 | 13.7
12.5 | 1.276 | 0.09695 | -0.039 | 13.163
13 | 1.291 | 0.1035 | -0.039 | 12.47
13.5 | 1.303 | 0.11071 | -0.04 | 11.766
14 | 1.311 | 0.11768 | -0.04 | 11.142
14.5 | 1.317 | 0.12563 | -0.041 | 10.482
15 | 1.319 | 0.13088 | -0.041 | 10.081
15.5 | 1.319 | 0.14114 | -0.042 | 9.346
16 | 1.316 | 0.15017 | -0.042 | 8.761
16.5 | 1.31 | 0.15673 | -0.042 | 8.356
17 | 1.301 | 0.17345 | -0.042 | 7.502
17.5 | 1.29 | 0.18241 | -0.042 | 7.073
18 | 1.274 | 0.19009 | -0.042 | 6.701
18.5 | 1.255 | 0.20347 | -0.043 | 6.166
19 | 1.233 | 0.20875 | -0.043 | 5.908
19.5 | 1.21 | 0.22396 | -0.043 | 5.404
20 | 1.186 | 0.23984 | -0.043 | 4.945

## 10. Re 100k Mach 0.00 (2)
BIGFOIL.COM POLAR EXPORT
NACA66-320 a=0.8
NACA66-320 a=0.8 |  |  |  | Cl Max: | 1.1101 | at alpha= | 15.5 | deg
XFOIL ncrit=9 |  |  |  | L/D Max: | 20.7694 | at alpha= | 11 | deg
Re: | 100000 |  |  | Cd Min: | 0.21585 | at alpha= | 20 | deg
Mach: | 0 |  |  | Cl=0 at alpha= | 2.1581 | deg
|  |  |  | @ Cl=0.1, Cd= | 0.062867
|  |  |  | @ Cl=0.4, Cd= | 0.060371
|  |  |  | @ Cl=0.6, Cd= | 0.054995
alpha (deg) | Cl | Cd | Cm | Cl/Cd
-13.5 | -0.3168 | 0.13367 | -0.0919 | -2.37
-13 | -0.3046 | 0.13085 | -0.0874 | -2.3279
-12.5 | -0.3198 | 0.12507 | -0.0875 | -2.557
-12 | -0.5586 | 0.08884 | -0.1015 | -6.2877
-11.5 | -0.6769 | 0.08409 | -0.0896 | -8.0497
-11 | -0.7383 | 0.08331 | -0.0743 | -8.8621
-10.5 | -0.794 | 0.08349 | -0.0587 | -9.5101
-9.5 | -1.0643 | 0.07009 | -0.0086 | -15.1848
-9 | -1.0621 | 0.06257 | -0.0026 | -16.9746
-8.5 | -1.0688 | 0.05633 | 0.0062 | -18.9739
-8 | -1.048 | 0.05148 | 0.0104 | -20.3574
-7.5 | -1.0219 | 0.04785 | 0.0142 | -21.3563
-7 | -0.9885 | 0.04465 | 0.0171 | -22.1389
-6.5 | -0.9505 | 0.04215 | 0.0194 | -22.5504
-6 | -0.905 | 0.03954 | 0.0203 | -22.8882
-5.5 | -0.8573 | 0.03843 | 0.0205 | -22.3081
-5 | -0.8034 | 0.03803 | 0.0198 | -21.1254
-4.5 | -0.7605 | 0.03729 | 0.0204 | -20.3942
-4 | -0.7248 | 0.03654 | 0.0223 | -19.8358
-3.5 | -0.7218 | 0.03291 | 0.0293 | -21.9325
-3 | -0.6891 | 0.0397 | 0.0419 | -17.3577
-2.5 | -0.6509 | 0.04297 | 0.0491 | -15.1478
-2 | -0.3556 | 0.05812 | 0.017 | -6.1184
-1 | -0.2368 | 0.05903 | 0.0099 | -4.0115
-0.5 | -0.1854 | 0.05965 | 0.0072 | -3.1081
0 | -0.1442 | 0.06096 | 0.0065 | -2.3655
0.5 | -0.0953 | 0.06069 | 0.004 | -1.5703
1 | -0.0759 | 0.06072 | 0.0073 | -1.25
1.5 | -0.06 | 0.06086 | 0.0111 | -0.98587
2 | -0.0166 | 0.06192 | 0.0097 | -0.26809
2.5 | 0.0359 | 0.0637 | 0.0071 | 0.56358
3 | 0.0545 | 0.0637 | 0.0106 | 0.85557
3.5 | 0.0745 | 0.06402 | 0.0139 | 1.1637
4 | 0.1011 | 0.06474 | 0.0165 | 1.5616
4.5 | 0.081 | 0.06322 | 0.0268 | 1.2812
5 | 0.1686 | 0.06159 | 0.023 | 2.7375
5.5 | 0.2393 | 0.06153 | 0.0193 | 3.8892
6 | 0.2975 | 0.06126 | 0.018 | 4.8563
6.5 | 0.3125 | 0.06111 | 0.022 | 5.1137
7 | 0.3555 | 0.06061 | 0.023 | 5.8654
7.5 | 0.4282 | 0.06022 | 0.019 | 7.1106
8 | 0.4973 | 0.05914 | 0.0163 | 8.4089
8.5 | 0.5382 | 0.05879 | 0.0168 | 9.1546
10 | 0.838 | 0.04038 | 0.0095 | 20.7528
11 | 0.8233 | 0.03964 | 0.0276 | 20.7694
11.5 | 0.7792 | 0.04354 | 0.037 | 17.8962
12 | 0.7883 | 0.04676 | 0.0396 | 16.8584
12.5 | 0.8222 | 0.04879 | 0.0403 | 16.8518
13 | 0.8836 | 0.04978 | 0.0394 | 17.7501
13.5 | 0.9718 | 0.05123 | 0.0362 | 18.9694
14 | 1.0302 | 0.05459 | 0.0349 | 18.8716
14.5 | 1.075 | 0.05863 | 0.034 | 18.3353
15 | 1.1097 | 0.06414 | 0.0339 | 17.3012
15.5 | 1.1101 | 0.07068 | 0.0359 | 15.706
16 | 1.0678 | 0.07859 | 0.0394 | 13.587
16.5 | 0.9918 | 0.09022 | 0.0412 | 10.9931
17 | 0.9154 | 0.10501 | 0.0382 | 8.7173
17.5 | 0.847 | 0.12288 | 0.0306 | 6.8929
18.5 | 0.6567 | 0.19651 | -0.0106 | 3.3418
19 | 0.6795 | 0.20255 | -0.0131 | 3.3547
19.5 | 0.6766 | 0.20968 | -0.0191 | 3.2268
20 | 0.7015 | 0.21585 | -0.0214 | 3.2499

## 11. Re 100k Mach 0.10 (1)
BIGFOIL.COM POLAR EXPORT
NACA66-320 a=0.8
NACA66-320 a=0.8 |  |  |  | Cl Max: | 1.305 | at alpha= | 14.5 | deg
JavaFoil+Calcfoil stall+Eppler ext transition |  |  |  | L/D Max: | 40.658 | at alpha= | 4.5 | deg
Re: | 100000 |  |  | Cd Min: | 0.01733 | at alpha= | 0 | deg
Mach: | 0.1 |  |  | Cl=0 at alpha= | -2.4576 | deg
|  |  |  | @ Cl=0.1, Cd= | 0.0177
|  |  |  | @ Cl=0.4, Cd= | 0.017601
|  |  |  | @ Cl=0.6, Cd= | 0.018549
alpha (deg) | Cl | Cd | Cm | Cl/Cd
-20 | -0.972 | 0.23964 | -0.002 | -4.055
-19.5 | -0.981 | 0.22522 | -0.003 | -4.355
-19 | -0.988 | 0.21616 | -0.003 | -4.571
-18.5 | -0.993 | 0.20453 | -0.004 | -4.857
-18 | -0.997 | 0.19451 | -0.004 | -5.124
-17.5 | -0.998 | 0.18493 | -0.005 | -5.395
-17 | -0.997 | 0.17417 | -0.006 | -5.723
-16.5 | -0.993 | 0.16162 | -0.006 | -6.144
-16 | -0.987 | 0.15286 | -0.007 | -6.456
-15.5 | -0.978 | 0.14297 | -0.007 | -6.84
-15 | -0.967 | 0.13566 | -0.008 | -7.125
-14.5 | -0.952 | 0.12715 | -0.008 | -7.491
-14 | -0.936 | 0.11934 | -0.009 | -7.84
-13.5 | -0.916 | 0.11202 | -0.01 | -8.176
-13 | -0.894 | 0.10653 | -0.01 | -8.389
-12.5 | -0.869 | 0.09932 | -0.011 | -8.746
-12 | -0.841 | 0.0931 | -0.012 | -9.033
-11.5 | -0.811 | 0.0886 | -0.012 | -9.154
-11 | -0.779 | 0.0828 | -0.013 | -9.402
-10.5 | -0.744 | 0.07719 | -0.013 | -9.636
-10 | -0.707 | 0.07312 | -0.014 | -9.668
-9.5 | -0.668 | 0.06881 | -0.015 | -9.713
-9 | -0.628 | 0.06417 | -0.015 | -9.781
-8.5 | -0.585 | 0.06034 | -0.016 | -9.703
-8 | -0.542 | 0.05726 | -0.017 | -9.463
-7.5 | -0.497 | 0.05412 | -0.018 | -9.182
-7 | -0.451 | 0.05107 | -0.018 | -8.826
-6.5 | -0.404 | 0.04822 | -0.019 | -8.371
-6 | -0.356 | 0.04579 | -0.02 | -7.767
-5.5 | -0.307 | 0.04352 | -0.021 | -7.047
-5 | -0.258 | 0.04132 | -0.023 | -6.236
-4.5 | -0.248 | 0.02014 | -0.045 | -12.29
-4 | -0.188 | 0.01965 | -0.046 | -9.554
-3.5 | -0.127 | 0.01922 | -0.048 | -6.627
-3 | -0.065 | 0.0181 | -0.047 | -3.567
-2.5 | -0.005 | 0.01793 | -0.048 | -0.305
-2 | 0.054 | 0.01777 | -0.05 | 3.038
-1.5 | 0.113 | 0.01768 | -0.051 | 6.417
-1 | 0.173 | 0.01763 | -0.052 | 9.818
-0.5 | 0.233 | 0.0176 | -0.053 | 13.227
0 | 0.294 | 0.01733 | -0.055 | 16.942
0.5 | 0.353 | 0.01746 | -0.056 | 20.223
1 | 0.413 | 0.01764 | -0.057 | 23.38
1.5 | 0.472 | 0.01787 | -0.058 | 26.411
2 | 0.531 | 0.01815 | -0.06 | 29.271
2.5 | 0.59 | 0.01849 | -0.061 | 31.912
3 | 0.649 | 0.01884 | -0.062 | 34.451
3.5 | 0.704 | 0.0192 | -0.064 | 36.67
4 | 0.761 | 0.01962 | -0.065 | 38.8
4.5 | 0.817 | 0.02011 | -0.066 | 40.658
5 | 0.9 | 0.02443 | -0.07 | 36.839
5.5 | 0.956 | 0.02526 | -0.072 | 37.847
6 | 1.011 | 0.02614 | -0.073 | 38.693
6.5 | 1.065 | 0.02706 | -0.074 | 39.361
7 | 1.117 | 0.02809 | -0.076 | 39.787
7.5 | 0.978 | 0.05162 | -0.037 | 18.943
8 | 1.02 | 0.05478 | -0.037 | 18.612
8.5 | 1.058 | 0.05848 | -0.037 | 18.086
9 | 1.094 | 0.06255 | -0.036 | 17.483
9.5 | 1.128 | 0.06631 | -0.037 | 17.005
10 | 1.159 | 0.07098 | -0.037 | 16.334
10.5 | 1.188 | 0.07642 | -0.037 | 15.544
11 | 1.214 | 0.08125 | -0.038 | 14.942
11.5 | 1.237 | 0.08688 | -0.039 | 14.236
12 | 1.256 | 0.09241 | -0.039 | 13.596
12.5 | 1.273 | 0.09883 | -0.039 | 12.881
13 | 1.286 | 0.10434 | -0.04 | 12.326
13.5 | 1.296 | 0.11248 | -0.04 | 11.521
14 | 1.302 | 0.12093 | -0.041 | 10.769
14.5 | 1.305 | 0.12956 | -0.041 | 10.076
15 | 1.305 | 0.13574 | -0.041 | 9.615
15.5 | 1.302 | 0.14366 | -0.042 | 9.061
16 | 1.295 | 0.15082 | -0.041 | 8.586
16.5 | 1.286 | 0.16468 | -0.042 | 7.809
17 | 1.274 | 0.17405 | -0.042 | 7.319
17.5 | 1.259 | 0.17981 | -0.042 | 7.003
18 | 1.239 | 0.19678 | -0.043 | 6.297
18.5 | 1.216 | 0.21138 | -0.043 | 5.75
19 | 1.19 | 0.22036 | -0.042 | 5.4
19.5 | 1.163 | 0.23336 | -0.042 | 4.982

## 12. Re 100k Mach 0.10 (2)
BIGFOIL.COM POLAR EXPORT
NACA66-320 a=0.8
NACA66-320 a=0.8 |  |  |  | Cl Max: | 1.0928 | at alpha= | 15 | deg
XFOIL ncrit=9 |  |  |  | L/D Max: | 22.3941 | at alpha= | 10.5 | deg
Re: | 100000 |  |  | Cd Min: | 0.2167 | at alpha= | 20 | deg
Mach: | 0.1 |  |  | Cl=0 at alpha= | 2.1796 | deg
|  |  |  | @ Cl=0.1, Cd= | 0.063321
|  |  |  | @ Cl=0.4, Cd= | 0.060427
|  |  |  | @ Cl=0.6, Cd= | 0.056351
alpha (deg) | Cl | Cd | Cm | Cl/Cd
-13.5 | -0.3114 | 0.13443 | -0.0926 | -2.3164
-13 | -0.301 | 0.13168 | -0.0878 | -2.2858
-12.5 | -0.3133 | 0.12578 | -0.0883 | -2.4909
-12 | -0.5819 | 0.08382 | -0.1032 | -6.9423
-11.5 | -0.6813 | 0.07896 | -0.0913 | -8.6284
-11 | -0.7625 | 0.07898 | -0.0736 | -9.6543
-9.5 | -1.0451 | 0.07156 | -0.0122 | -14.6045
-9 | -1.0566 | 0.06391 | -0.0046 | -16.5326
-8.5 | -1.0695 | 0.05756 | 0.005 | -18.5806
-8 | -1.0504 | 0.05248 | 0.0094 | -20.0152
-7.5 | -1.026 | 0.04868 | 0.0134 | -21.0764
-7 | -0.9937 | 0.04533 | 0.0166 | -21.9215
-6.5 | -0.956 | 0.04267 | 0.019 | -22.4045
-6 | -0.9106 | 0.03998 | 0.02 | -22.7764
-5 | -0.8067 | 0.03844 | 0.0193 | -20.986
-4.5 | -0.7626 | 0.03764 | 0.0199 | -20.2604
-4 | -0.7272 | 0.03685 | 0.0219 | -19.7341
-3.5 | -0.7152 | 0.03385 | 0.0273 | -21.1285
-3 | -0.6923 | 0.03955 | 0.0411 | -17.5044
-2.5 | -0.6511 | 0.04322 | 0.0485 | -15.0648
-2 | -0.365 | 0.05796 | 0.0184 | -6.2974
-1.5 | -0.2882 | 0.05909 | 0.0119 | -4.8773
-1 | -0.2365 | 0.05931 | 0.0096 | -3.9875
-0.5 | -0.1899 | 0.05976 | 0.0079 | -3.1777
0.5 | -0.0944 | 0.06108 | 0.0038 | -1.5455
1 | -0.0726 | 0.06108 | 0.0066 | -1.1886
1.5 | -0.0639 | 0.06109 | 0.0119 | -1.046
2 | -0.0227 | 0.06185 | 0.0108 | -0.36702
2.5 | 0.0405 | 0.06441 | 0.0063 | 0.62878
3 | 0.0604 | 0.06438 | 0.0096 | 0.93818
4 | 0.0921 | 0.06474 | 0.0179 | 1.4226
4.5 | 0.0908 | 0.06354 | 0.0255 | 1.429
5 | 0.1695 | 0.06167 | 0.0234 | 2.7485
5.5 | 0.2453 | 0.06168 | 0.019 | 3.977
6 | 0.2726 | 0.06146 | 0.0215 | 4.4354
6.5 | 0.3135 | 0.06126 | 0.0223 | 5.1175
7 | 0.3614 | 0.06072 | 0.0227 | 5.9519
7.5 | 0.4313 | 0.06019 | 0.0195 | 7.1656
8 | 0.4874 | 0.05966 | 0.018 | 8.1696
8.5 | 0.5376 | 0.05895 | 0.0176 | 9.1196
9 | 0.6298 | 0.05511 | 0.0144 | 11.4281
10 | 0.8334 | 0.04081 | 0.0111 | 20.4215
10.5 | 0.8671 | 0.03872 | 0.0161 | 22.3941
11 | 0.8147 | 0.04062 | 0.0293 | 20.0566
11.5 | 0.7746 | 0.04431 | 0.0383 | 17.4814
12 | 0.7859 | 0.04736 | 0.0408 | 16.5942
12.5 | 0.8217 | 0.04928 | 0.0415 | 16.6741
13 | 0.885 | 0.05027 | 0.0406 | 17.6049
13.5 | 0.9731 | 0.0519 | 0.0375 | 18.7495
14 | 1.0276 | 0.05554 | 0.0364 | 18.502
14.5 | 1.0678 | 0.05984 | 0.0359 | 17.8443
15 | 1.0928 | 0.06555 | 0.0364 | 16.6712
15.5 | 1.086 | 0.07237 | 0.0385 | 15.0062
16 | 1.0296 | 0.08147 | 0.0417 | 12.6378
16.5 | 0.962 | 0.09357 | 0.0418 | 10.2811
17 | 0.8869 | 0.10932 | 0.0372 | 8.1129
17.5 | 0.8267 | 0.1272 | 0.0289 | 6.4992
18 | 0.651 | 0.18947 | -0.006 | 3.4359
18.5 | 0.6573 | 0.19732 | -0.0107 | 3.3311
19 | 0.6785 | 0.20338 | -0.0134 | 3.3361
19.5 | 0.6771 | 0.2105 | -0.0193 | 3.2166
20 | 0.7012 | 0.2167 | -0.0218 | 3.2358

## 13. Re 100k Mach 0.25 (1)
BIGFOIL.COM POLAR EXPORT
NACA66-320 a=0.8
NACA66-320 a=0.8 |  |  |  | Cl Max: | 1.24 | at alpha= | 12.5 | deg
JavaFoil+Calcfoil stall+Eppler ext transition |  |  |  | L/D Max: | 38.895 | at alpha= | 7 | deg
Re: | 100000 |  |  | Cd Min: | 0.01767 | at alpha= | 0 | deg
Mach: | 0.25 |  |  | Cl=0 at alpha= | -2.4508 | deg
|  |  |  | @ Cl=0.1, Cd= | 0.018017
|  |  |  | @ Cl=0.4, Cd= | 0.017937
|  |  |  | @ Cl=0.6, Cd= | 0.018895
alpha (deg) | Cl | Cd | Cm | Cl/Cd
-19.5 | -0.681 | 0.30766 | -0.003 | -2.213
-19 | -0.718 | 0.27265 | -0.003 | -2.635
-18.5 | -0.753 | 0.25289 | -0.004 | -2.976
-18 | -0.783 | 0.23586 | -0.004 | -3.322
-17.5 | -0.811 | 0.2129 | -0.005 | -3.808
-17 | -0.834 | 0.20123 | -0.005 | -4.144
-16.5 | -0.853 | 0.18697 | -0.006 | -4.562
-16 | -0.868 | 0.17501 | -0.007 | -4.959
-15.5 | -0.879 | 0.16537 | -0.007 | -5.313
-15 | -0.885 | 0.14919 | -0.008 | -5.931
-14.5 | -0.887 | 0.14084 | -0.009 | -6.295
-14 | -0.884 | 0.1311 | -0.009 | -6.74
-13.5 | -0.876 | 0.12167 | -0.01 | -7.203
-13 | -0.865 | 0.11233 | -0.01 | -7.697
-12.5 | -0.849 | 0.10603 | -0.011 | -8.004
-12 | -0.829 | 0.09998 | -0.012 | -8.29
-11.5 | -0.805 | 0.092 | -0.012 | -8.75
-11 | -0.778 | 0.08602 | -0.013 | -9.041
-10.5 | -0.747 | 0.08097 | -0.014 | -9.226
-10 | -0.713 | 0.07526 | -0.014 | -9.473
-9.5 | -0.676 | 0.07024 | -0.015 | -9.631
-9 | -0.637 | 0.06583 | -0.016 | -9.683
-8.5 | -0.596 | 0.06195 | -0.017 | -9.624
-8 | -0.553 | 0.05851 | -0.017 | -9.449
-7.5 | -0.508 | 0.05476 | -0.018 | -9.274
-7 | -0.461 | 0.0515 | -0.019 | -8.957
-6.5 | -0.413 | 0.04862 | -0.02 | -8.505
-6 | -0.365 | 0.04632 | -0.02 | -7.871
-5.5 | -0.315 | 0.04393 | -0.021 | -7.163
-5 | -0.265 | 0.04131 | -0.024 | -6.407
-4.5 | -0.254 | 0.02064 | -0.046 | -12.295
-4 | -0.192 | 0.02013 | -0.048 | -9.558
-3.5 | -0.131 | 0.01966 | -0.049 | -6.644
-3 | -0.066 | 0.01843 | -0.048 | -3.599
-2.5 | -0.006 | 0.01823 | -0.05 | -0.308
-2 | 0.055 | 0.01809 | -0.051 | 3.066
-1.5 | 0.117 | 0.01799 | -0.052 | 6.48
-1 | 0.178 | 0.01795 | -0.053 | 9.9
-0.5 | 0.239 | 0.01792 | -0.055 | 13.336
0 | 0.302 | 0.01767 | -0.056 | 17.064
0.5 | 0.363 | 0.01781 | -0.057 | 20.363
1 | 0.424 | 0.01802 | -0.059 | 23.499
1.5 | 0.484 | 0.01826 | -0.06 | 26.532
2 | 0.545 | 0.01857 | -0.061 | 29.37
2.5 | 0.606 | 0.01893 | -0.063 | 32.005
3 | 0.666 | 0.01928 | -0.064 | 34.562
3.5 | 0.723 | 0.01969 | -0.065 | 36.703
4 | 0.781 | 0.02012 | -0.067 | 38.82
4.5 | 0.864 | 0.02445 | -0.071 | 35.349
5 | 0.923 | 0.02532 | -0.072 | 36.435
5.5 | 0.98 | 0.02616 | -0.073 | 37.457
6 | 1.036 | 0.02717 | -0.075 | 38.123
6.5 | 1.09 | 0.02821 | -0.076 | 38.633
7 | 1.142 | 0.02937 | -0.078 | 38.895
7.5 | 1 | 0.05225 | -0.038 | 19.133
8 | 1.04 | 0.05602 | -0.037 | 18.564
8.5 | 1.077 | 0.05993 | -0.037 | 17.969
9 | 1.111 | 0.06381 | -0.037 | 17.411
9.5 | 1.142 | 0.06893 | -0.037 | 16.564
10 | 1.169 | 0.07294 | -0.037 | 16.027
10.5 | 1.193 | 0.07797 | -0.038 | 15.295
11 | 1.212 | 0.08409 | -0.038 | 14.407
11.5 | 1.226 | 0.09066 | -0.039 | 13.522
12 | 1.235 | 0.0978 | -0.039 | 12.631
12.5 | 1.24 | 0.10549 | -0.039 | 11.751
13 | 1.239 | 0.11458 | -0.04 | 10.812
13.5 | 1.232 | 0.12089 | -0.041 | 10.194
14 | 1.22 | 0.13135 | -0.04 | 9.287
14.5 | 1.202 | 0.14279 | -0.041 | 8.419
15 | 1.179 | 0.15286 | -0.041 | 7.712
15.5 | 1.15 | 0.16194 | -0.041 | 7.101
16 | 1.116 | 0.17632 | -0.041 | 6.329
16.5 | 1.077 | 0.18984 | -0.041 | 5.673
17 | 1.033 | 0.20692 | -0.041 | 4.995
17.5 | 0.986 | 0.22771 | -0.041 | 4.329

## 14. Re 100k Mach 0.25 (2)
BIGFOIL.COM POLAR EXPORT
NACA66-320 a=0.8
NACA66-320 a=0.8 |  |  |  | Cl Max: | 0.997 | at alpha= | 14.5 | deg
XFOIL ncrit=9 |  |  |  | L/D Max: | 20.0459 | at alpha= | 10 | deg
Re: | 100000 |  |  | Cd Min: | 0.21505 | at alpha= | 19.5 | deg
Mach: | 0.25 |  |  | Cl=0 at alpha= | 2.458 | deg
|  |  |  | @ Cl=0.1, Cd= | 0.064447
|  |  |  | @ Cl=0.4, Cd= | 0.061332
|  |  |  | @ Cl=0.6, Cd= | 0.053888
alpha (deg) | Cl | Cd | Cm | Cl/Cd
-13.5 | -0.3096 | 0.14019 | -0.0922 | -2.2084
-13 | -0.2778 | 0.13526 | -0.0919 | -2.0538
-12.5 | -0.4054 | 0.10388 | -0.1088 | -3.9026
-12 | -0.5968 | 0.08836 | -0.1044 | -6.7542
-11.5 | -0.6116 | 0.08349 | -0.0986 | -7.3254
-11 | -0.6798 | 0.07899 | -0.0892 | -8.6062
-10.5 | -0.7661 | 0.07751 | -0.0721 | -9.8839
-10 | -0.9179 | 0.08183 | -0.037 | -11.2172
-9.5 | -0.9607 | 0.07625 | -0.0275 | -12.5993
-9 | -1.0114 | 0.06993 | -0.0162 | -14.463
-8.5 | -1.0634 | 0.06432 | -0.0024 | -16.533
-8 | -1.0543 | 0.05819 | 0.0029 | -18.1182
-7.5 | -1.0418 | 0.05355 | 0.0085 | -19.4547
-7 | -1.0179 | 0.04939 | 0.013 | -20.6094
-6.5 | -0.9843 | 0.04586 | 0.0164 | -21.4631
-6 | -0.9419 | 0.04271 | 0.0184 | -22.0534
-4 | -0.7368 | 0.0387 | 0.0191 | -19.0388
-3.5 | -0.7069 | 0.03763 | 0.0226 | -18.7855
-3 | -0.7139 | 0.03758 | 0.0372 | -18.9968
-2 | -0.3779 | 0.05903 | 0.0187 | -6.4018
-1.5 | -0.3299 | 0.05987 | 0.0179 | -5.5103
-1 | -0.2541 | 0.06102 | 0.0116 | -4.1642
-0.5 | -0.2074 | 0.06108 | 0.0103 | -3.3955
0 | -0.1508 | 0.06158 | 0.0068 | -2.4488
0.5 | -0.1112 | 0.06284 | 0.0065 | -1.7696
1 | -0.0569 | 0.0634 | 0.0033 | -0.89748
1.5 | -0.0408 | 0.06321 | 0.0074 | -0.64547
2 | -0.0338 | 0.06313 | 0.0133 | -0.5354
2.5 | 0.0031 | 0.06371 | 0.0133 | 0.048658
3 | 0.0326 | 0.0643 | 0.0148 | 0.507
3.5 | 0.0601 | 0.06482 | 0.017 | 0.92718
4.5 | 0.1779 | 0.06372 | 0.0156 | 2.7919
5 | 0.1904 | 0.06278 | 0.0217 | 3.0328
5.5 | 0.2244 | 0.06228 | 0.0246 | 3.6031
6 | 0.2832 | 0.06216 | 0.023 | 4.556
6.5 | 0.3315 | 0.06196 | 0.023 | 5.3502
7 | 0.3578 | 0.06186 | 0.0256 | 5.784
7.5 | 0.4106 | 0.0612 | 0.0256 | 6.7092
8 | 0.4864 | 0.0601 | 0.0223 | 8.0932
10 | 0.8291 | 0.04136 | 0.0188 | 20.0459
10.5 | 0.8304 | 0.04315 | 0.0248 | 19.2445
11 | 0.7789 | 0.04593 | 0.0366 | 16.9584
11.5 | 0.7547 | 0.04829 | 0.0446 | 15.6285
12 | 0.7743 | 0.05053 | 0.047 | 15.3236
12.5 | 0.8231 | 0.05176 | 0.0476 | 15.9022
13 | 0.8903 | 0.05318 | 0.0468 | 16.7413
13.5 | 0.9692 | 0.05608 | 0.0447 | 17.2825
14 | 0.9957 | 0.06126 | 0.0452 | 16.2537
14.5 | 0.997 | 0.06747 | 0.0465 | 14.7769
15 | 0.9818 | 0.07496 | 0.0477 | 13.0977
15.5 | 0.9467 | 0.08444 | 0.0478 | 11.2115
16 | 0.893 | 0.09683 | 0.0453 | 9.2223
16.5 | 0.8278 | 0.11312 | 0.0385 | 7.3179
17 | 0.7734 | 0.13173 | 0.0285 | 5.8711
18 | 0.6469 | 0.19366 | -0.0069 | 3.3404
18.5 | 0.6695 | 0.20238 | -0.0101 | 3.3081
19 | 0.6747 | 0.20779 | -0.0152 | 3.247
19.5 | 0.6818 | 0.21505 | -0.0204 | 3.1704

## 15. Re 100k Mach 0.50 (1)
BIGFOIL.COM POLAR EXPORT
NACA66-320 a=0.8
NACA66-320 a=0.8 |  |  |  | Cl Max: | 1.263 | at alpha= | 20 | deg
JavaFoil+Calcfoil stall+Eppler ext transition |  |  |  | L/D Max: | 38.48 | at alpha= | 4 | deg
Re: | 100000 |  |  | Cd Min: | 0.01938 | at alpha= | 0 | deg
Mach: | 0.5 |  |  | Cl=0 at alpha= | -2.4559 | deg
|  |  |  | @ Cl=0.1, Cd= | 0.019512
|  |  |  | @ Cl=0.4, Cd= | 0.019578
|  |  |  | @ Cl=0.6, Cd= | 0.020411
alpha (deg) | Cl | Cd | Cm | Cl/Cd
-20 | -0.997 | 0.35391 | -0.004 | -2.818
-19.5 | -0.969 | 0.34446 | -0.004 | -2.814
-19 | -0.942 | 0.33369 | -0.005 | -2.822
-18.5 | -0.914 | 0.33508 | -0.006 | -2.728
-18 | -0.884 | 0.32331 | -0.006 | -2.736
-17.5 | -0.856 | 0.31653 | -0.007 | -2.705
-17 | -0.828 | 0.29837 | -0.008 | -2.776
-16.5 | -0.8 | 0.30315 | -0.009 | -2.64
-16 | -0.773 | 0.26912 | -0.009 | -2.871
-15.5 | -0.743 | 0.26752 | -0.009 | -2.776
-15 | -0.715 | 0.24947 | -0.01 | -2.865
-14.5 | -0.687 | 0.2601 | -0.011 | -2.64
-14 | -0.659 | 0.2408 | -0.012 | -2.735
-13.5 | -0.631 | 0.22843 | -0.012 | -2.76
-13 | -0.601 | 0.22751 | -0.012 | -2.642
-12.5 | -0.573 | 0.2235 | -0.012 | -2.563
-12 | -0.545 | 0.22036 | -0.013 | -2.471
-11.5 | -0.516 | 0.18911 | -0.014 | -2.731
-11 | -0.488 | 0.17801 | -0.015 | -2.742
-10.5 | -0.46 | 0.17551 | -0.015 | -2.619
-10 | -0.431 | 0.1408 | -0.014 | -3.059
-9.5 | -0.402 | 0.14022 | -0.015 | -2.869
-9 | -0.595 | 0.08267 | -0.017 | -7.196
-8.5 | -0.598 | 0.07324 | -0.018 | -8.166
-8 | -0.576 | 0.06582 | -0.019 | -8.752
-7.5 | -0.542 | 0.06067 | -0.019 | -8.927
-7 | -0.499 | 0.05858 | -0.02 | -8.524
-6.5 | -0.452 | 0.05201 | -0.021 | -8.695
-6 | -0.402 | 0.04888 | -0.022 | -8.215
-5.5 | -0.348 | 0.0459 | -0.023 | -7.581
-5 | -0.293 | 0.04354 | -0.024 | -6.726
-4.5 | -0.237 | 0.04131 | -0.025 | -5.728
-4 | -0.213 | 0.02223 | -0.052 | -9.602
-3.5 | -0.145 | 0.02163 | -0.054 | -6.702
-3 | -0.076 | 0.02113 | -0.055 | -3.594
-2.5 | -0.006 | 0.0197 | -0.055 | -0.318
-2 | 0.062 | 0.01954 | -0.056 | 3.167
-1.5 | 0.13 | 0.01949 | -0.058 | 6.672
-1 | 0.198 | 0.01944 | -0.059 | 10.201
-0.5 | 0.267 | 0.01951 | -0.061 | 13.666
0 | 0.336 | 0.01938 | -0.062 | 17.337
0.5 | 0.404 | 0.01959 | -0.064 | 20.637
1 | 0.472 | 0.0198 | -0.065 | 23.847
1.5 | 0.54 | 0.02012 | -0.067 | 26.839
2 | 0.608 | 0.02045 | -0.068 | 29.726
2.5 | 0.675 | 0.02093 | -0.069 | 32.267
3 | 0.743 | 0.0214 | -0.071 | 34.726
3.5 | 0.804 | 0.02196 | -0.072 | 36.631
4 | 0.869 | 0.02257 | -0.074 | 38.48
4.5 | 0.957 | 0.02844 | -0.078 | 33.659
5 | 1.019 | 0.02969 | -0.079 | 34.333
5.5 | 1.079 | 0.03105 | -0.081 | 34.735
6 | 1.135 | 0.03248 | -0.082 | 34.946
6.5 | 0.998 | 0.0488 | -0.04 | 20.452
7 | 1.037 | 0.05272 | -0.039 | 19.671
7.5 | 1.069 | 0.05766 | -0.038 | 18.546
8 | 1.092 | 0.06315 | -0.038 | 17.295
8.5 | 1.092 | 0.07098 | -0.038 | 15.388
9 | 1.055 | 0.08121 | -0.037 | 12.988
9.5 | 0.851 | 0.10501 | -0.035 | 8.101
10 | 0.706 | 0.15849 | -0.038 | 4.452
10.5 | 0.733 | 0.16551 | -0.039 | 4.432
11 | 0.761 | 0.18386 | -0.04 | 4.14
11.5 | 0.79 | 0.19525 | -0.046 | 4.047
12 | 0.818 | 0.21718 | -0.046 | 3.765
12.5 | 0.845 | 0.20596 | -0.047 | 4.104
13 | 0.872 | 0.23825 | -0.048 | 3.662
13.5 | 0.9 | 0.23169 | -0.05 | 3.885
14 | 0.929 | 0.24031 | -0.055 | 3.867
14.5 | 0.957 | 0.25389 | -0.056 | 3.767
15 | 0.984 | 0.26073 | -0.057 | 3.774
15.5 | 1.013 | 0.28536 | -0.062 | 3.552
16 | 1.04 | 0.29708 | -0.063 | 3.502
16.5 | 1.068 | 0.30185 | -0.064 | 3.538
17 | 1.098 | 0.31636 | -0.068 | 3.47
17.5 | 1.125 | 0.3187 | -0.069 | 3.529
18 | 1.152 | 0.33425 | -0.07 | 3.447
18.5 | 1.182 | 0.37235 | -0.074 | 3.174
19 | 1.209 | 0.37557 | -0.075 | 3.218
19.5 | 1.235 | 0.37172 | -0.076 | 3.323
20 | 1.263 | 0.38445 | -0.077 | 3.285

## 16. Re 100k Mach 0.50 (2)
BIGFOIL.COM POLAR EXPORT
NACA66-320 a=0.8
NACA66-320 a=0.8 |  |  |  | Cl Max: | 0.7972 | at alpha= | 13 | deg
XFOIL ncrit=9 |  |  |  | L/D Max: | 14.6202 | at alpha= | 10 | deg
Re: | 100000 |  |  | Cd Min: | 0.21138 | at alpha= | 18 | deg
Mach: | 0.5 |  |  | Cl=0 at alpha= | 2.2801 | deg
|  |  |  | @ Cl=0.1, Cd= | 0.069218
|  |  |  | @ Cl=0.4, Cd= | 0.066241
|  |  |  | @ Cl=0.6, Cd= | 0.059543
alpha (deg) | Cl | Cd | Cm | Cl/Cd
-11 | -0.4056 | 0.1125 | -0.1016 | -3.6053
-10.5 | -0.4323 | 0.10548 | -0.0995 | -4.0984
-10 | -0.6186 | 0.11691 | -0.049 | -5.2912
-9.5 | -0.6393 | 0.10785 | -0.0492 | -5.9277
-9 | -0.6895 | 0.09648 | -0.0505 | -7.1466
-8.5 | -0.75 | 0.08639 | -0.0487 | -8.6816
-8 | -0.8099 | 0.07818 | -0.0434 | -10.3594
-7.5 | -0.8663 | 0.07151 | -0.0353 | -12.1144
-7 | -0.919 | 0.06612 | -0.0245 | -13.899
-6.5 | -0.963 | 0.06152 | -0.0122 | -15.6534
-6 | -0.9767 | 0.05666 | -0.0031 | -17.2379
-5.5 | -0.9503 | 0.05273 | 0.001 | -18.022
-5 | -0.8942 | 0.0499 | 0.0023 | -17.9198
-4.5 | -0.8188 | 0.04767 | 0.0018 | -17.1764
-4 | -0.7349 | 0.04763 | -0.0001 | -15.4294
-3 | -0.6831 | 0.04523 | 0.0127 | -15.1028
-2.5 | -0.703 | 0.04508 | 0.032 | -15.5945
-2 | -0.426 | 0.06444 | 0.0171 | -6.6108
-1.5 | -0.3452 | 0.06612 | 0.0133 | -5.2208
0 | -0.1916 | 0.06772 | 0.0111 | -2.8293
0.5 | -0.132 | 0.06826 | 0.008 | -1.9338
1 | -0.0938 | 0.06887 | 0.0087 | -1.362
1.5 | -0.0482 | 0.06991 | 0.0081 | -0.68946
2 | -0.0214 | 0.07034 | 0.0112 | -0.30424
2.5 | 0.0168 | 0.07026 | 0.012 | 0.23911
3 | 0.0941 | 0.0693 | 0.0095 | 1.3579
3.5 | 0.1324 | 0.06877 | 0.0124 | 1.9253
4 | 0.1552 | 0.06838 | 0.0175 | 2.2697
4.5 | 0.1835 | 0.06798 | 0.022 | 2.6993
5 | 0.2365 | 0.06786 | 0.0223 | 3.4851
5.5 | 0.2434 | 0.06778 | 0.0284 | 3.591
6 | 0.281 | 0.06744 | 0.0313 | 4.1667
6.5 | 0.3307 | 0.06683 | 0.033 | 4.9484
7.5 | 0.3803 | 0.06605 | 0.0424 | 5.7578
8 | 0.4288 | 0.06652 | 0.0424 | 6.4462
8.5 | 0.49 | 0.06538 | 0.0433 | 7.4946
9 | 0.5367 | 0.06454 | 0.0458 | 8.3158
9.5 | 0.6996 | 0.05168 | 0.0473 | 13.5372
10 | 0.743 | 0.05082 | 0.0519 | 14.6202
10.5 | 0.721 | 0.05748 | 0.0549 | 12.5435
11 | 0.731 | 0.06217 | 0.0566 | 11.7581
11.5 | 0.7703 | 0.0638 | 0.0596 | 12.0737
12 | 0.7813 | 0.06455 | 0.0666 | 12.1038
12.5 | 0.7871 | 0.06748 | 0.0713 | 11.6642
13 | 0.7972 | 0.07305 | 0.0724 | 10.9131
13.5 | 0.7726 | 0.08262 | 0.0705 | 9.3512
14 | 0.7345 | 0.09502 | 0.0652 | 7.73
14.5 | 0.6869 | 0.11078 | 0.0559 | 6.2006
15 | 0.6417 | 0.12937 | 0.0438 | 4.9602
15.5 | 0.6217 | 0.1463 | 0.0329 | 4.2495
16 | 0.6269 | 0.15852 | 0.0254 | 3.9547
16.5 | 0.6166 | 0.17516 | 0.0143 | 3.5202
17 | 0.649 | 0.18392 | 0.0109 | 3.5287
17.5 | 0.6471 | 0.20513 | -0.0017 | 3.1546
18 | 0.6468 | 0.21138 | -0.0095 | 3.0599

## 17. Re 250k Mach 0.00 (1)
BIGFOIL.COM POLAR EXPORT
NACA66-320 a=0.8
NACA66-320 a=0.8 |  |  |  | Cl Max: | 1.383 | at alpha= | 10 | deg
JavaFoil+Calcfoil stall+Eppler ext transition |  |  |  | L/D Max: | 60.327 | at alpha= | 4.5 | deg
Re: | 250000 |  |  | Cd Min: | 0.01135 | at alpha= | 0 | deg
Mach: | 0 |  |  | Cl=0 at alpha= | -2.4576 | deg
|  |  |  | @ Cl=0.1, Cd= | 0.012116
|  |  |  | @ Cl=0.4, Cd= | 0.011585
|  |  |  | @ Cl=0.6, Cd= | 0.012352
alpha (deg) | Cl | Cd | Cm | Cl/Cd
-20 | -1.009 | 0.20085 | -0.002 | -5.024
-19.5 | -1.015 | 0.19162 | -0.003 | -5.296
-19 | -1.019 | 0.17684 | -0.003 | -5.761
-18.5 | -1.021 | 0.16973 | -0.004 | -6.016
-18 | -1.022 | 0.16453 | -0.005 | -6.209
-17.5 | -1.02 | 0.15357 | -0.005 | -6.639
-17 | -1.016 | 0.14711 | -0.006 | -6.905
-16.5 | -1.01 | 0.13968 | -0.006 | -7.228
-16 | -1.001 | 0.13224 | -0.007 | -7.57
-15.5 | -0.99 | 0.12436 | -0.008 | -7.961
-15 | -0.976 | 0.11828 | -0.008 | -8.255
-14.5 | -0.961 | 0.11194 | -0.009 | -8.582
-14 | -0.942 | 0.10546 | -0.01 | -8.932
-13.5 | -0.921 | 0.09922 | -0.01 | -9.28
-13 | -0.897 | 0.09439 | -0.011 | -9.504
-12.5 | -0.871 | 0.08846 | -0.012 | -9.845
-12 | -0.843 | 0.08386 | -0.012 | -10.046
-11.5 | -0.811 | 0.07842 | -0.013 | -10.347
-11 | -0.778 | 0.07409 | -0.013 | -10.505
-10.5 | -0.743 | 0.06968 | -0.014 | -10.662
-10 | -0.706 | 0.06568 | -0.015 | -10.746
-9.5 | -0.667 | 0.06174 | -0.015 | -10.797
-9 | -0.626 | 0.05834 | -0.016 | -10.733
-8.5 | -0.584 | 0.05481 | -0.017 | -10.652
-8 | -0.54 | 0.05187 | -0.018 | -10.413
-7.5 | -0.495 | 0.04914 | -0.018 | -10.078
-7 | -0.449 | 0.04652 | -0.019 | -9.654
-6.5 | -0.403 | 0.0435 | -0.022 | -9.269
-6 | -0.424 | 0.01724 | -0.042 | -24.578
-5.5 | -0.366 | 0.0167 | -0.043 | -21.896
-5 | -0.307 | 0.01621 | -0.045 | -18.937
-4.5 | -0.248 | 0.01574 | -0.046 | -15.74
-4 | -0.188 | 0.01528 | -0.048 | -12.298
-3.5 | -0.128 | 0.01484 | -0.049 | -8.592
-3 | -0.065 | 0.01254 | -0.048 | -5.16
-2.5 | -0.005 | 0.01237 | -0.05 | -0.443
-2 | 0.054 | 0.0122 | -0.051 | 4.442
-1.5 | 0.114 | 0.01209 | -0.052 | 9.431
-1 | 0.174 | 0.01199 | -0.054 | 14.511
-0.5 | 0.234 | 0.01191 | -0.055 | 19.68
0 | 0.297 | 0.01135 | -0.057 | 26.209
0.5 | 0.357 | 0.01147 | -0.058 | 31.138
1 | 0.417 | 0.01163 | -0.059 | 35.848
1.5 | 0.477 | 0.01182 | -0.061 | 40.34
2 | 0.536 | 0.01208 | -0.062 | 44.356
2.5 | 0.595 | 0.01233 | -0.063 | 48.267
3 | 0.654 | 0.01259 | -0.064 | 51.919
3.5 | 0.709 | 0.01289 | -0.066 | 55.013
4 | 0.766 | 0.01321 | -0.067 | 57.936
4.5 | 0.822 | 0.01362 | -0.069 | 60.327
5 | 0.898 | 0.01992 | -0.072 | 45.103
5.5 | 0.954 | 0.02066 | -0.074 | 46.2
6 | 1.01 | 0.02137 | -0.076 | 47.238
6.5 | 1.064 | 0.02221 | -0.077 | 47.882
7 | 1.116 | 0.02309 | -0.079 | 48.343
7.5 | 1.167 | 0.02409 | -0.08 | 48.437
8 | 1.216 | 0.02508 | -0.082 | 48.506
8.5 | 1.262 | 0.02604 | -0.084 | 48.468
9 | 1.305 | 0.02705 | -0.085 | 48.261
9.5 | 1.346 | 0.02815 | -0.086 | 47.807
10 | 1.383 | 0.0293 | -0.087 | 47.206
10.5 | 1.188 | 0.06873 | -0.041 | 17.28
11 | 1.215 | 0.07329 | -0.042 | 16.578
11.5 | 1.239 | 0.07777 | -0.042 | 15.926
12 | 1.259 | 0.08251 | -0.041 | 15.257
12.5 | 1.277 | 0.08747 | -0.042 | 14.603
13 | 1.291 | 0.09282 | -0.041 | 13.913
13.5 | 1.303 | 0.09862 | -0.042 | 13.215
14 | 1.312 | 0.10595 | -0.042 | 12.384
14.5 | 1.318 | 0.11138 | -0.043 | 11.83
15 | 1.32 | 0.11667 | -0.043 | 11.318

## 18. Re 250k Mach 0.00 (2)
BIGFOIL.COM POLAR EXPORT
NACA66-320 a=0.8
NACA66-320 a=0.8 |  |  |  | Cl Max: | 1.1418 | at alpha= | 16.5 | deg
XFOIL ncrit=9 |  |  |  | L/D Max: | 38.8735 | at alpha= | 9 | deg
Re: | 250000 |  |  | Cd Min: | 0.15647 | at alpha= | -17.5 | deg
Mach: | 0 |  |  | Cl=0 at alpha= | 1.7696 | deg
|  |  |  | @ Cl=0.1, Cd= | 0.035562
|  |  |  | @ Cl=0.4, Cd= | 0.033589
|  |  |  | @ Cl=0.6, Cd= | 0.029797
alpha (deg) | Cl | Cd | Cm | Cl/Cd
-17.5 | -0.2712 | 0.15647 | -0.0944 | -1.7332
-17 | -0.2975 | 0.14494 | -0.1013 | -2.0526
-16.5 | -0.2708 | 0.14147 | -0.1007 | -1.9142
-16 | -0.256 | 0.13625 | -0.1025 | -1.8789
-15.5 | -0.2961 | 0.12143 | -0.1107 | -2.4384
-15 | -0.2682 | 0.11831 | -0.1104 | -2.2669
-14.5 | -0.2603 | 0.11203 | -0.1126 | -2.3235
-14 | -0.3637 | 0.08622 | -0.1275 | -4.2183
-13.5 | -0.3812 | 0.07768 | -0.1306 | -4.9073
-13 | -0.641 | 0.04937 | -0.1213 | -12.9836
-12.5 | -0.703 | 0.04289 | -0.1105 | -16.3908
-12 | -0.6831 | 0.03912 | -0.1076 | -17.4617
-11.5 | -0.645 | 0.03573 | -0.1066 | -18.0521
-11 | -0.5807 | 0.03262 | -0.1094 | -17.802
-10.5 | -0.5158 | 0.03053 | -0.1118 | -16.8949
-10 | -0.4573 | 0.02909 | -0.113 | -15.7202
-9.5 | -0.4047 | 0.02795 | -0.1132 | -14.4794
-9 | -0.3531 | 0.02687 | -0.113 | -13.141
-8.5 | -0.3143 | 0.02586 | -0.1116 | -12.1539
-8 | -0.282 | 0.02526 | -0.11 | -11.1639
-7.5 | -0.2592 | 0.02445 | -0.1069 | -10.6012
-7 | -0.2349 | 0.02383 | -0.1035 | -9.8573
-6.5 | -0.2208 | 0.0228 | -0.0983 | -9.6842
-6 | -0.2619 | 0.02398 | -0.0852 | -10.9216
-5.5 | -0.3274 | 0.02546 | -0.0657 | -12.8594
-5 | -0.4241 | 0.02912 | -0.0394 | -14.5639
-4.5 | -0.4682 | 0.02985 | -0.0236 | -15.6851
-4 | -0.5 | 0.02735 | -0.011 | -18.2815
-3.5 | -0.47 | 0.02708 | -0.0056 | -17.356
-3 | -0.4209 | 0.0288 | -0.0038 | -14.6146
-2.5 | -0.42 | 0.03052 | 0.005 | -13.7615
-2 | -0.3629 | 0.03272 | 0.0075 | -11.0911
-1.5 | -0.3319 | 0.03468 | 0.0136 | -9.5704
-1 | -0.2961 | 0.03561 | 0.0176 | -8.3151
-0.5 | -0.2256 | 0.03598 | 0.0157 | -6.2702
1 | -0.0698 | 0.03548 | 0.0138 | -1.9673
2 | 0.0209 | 0.03529 | 0.0142 | 0.59224
3 | 0.0956 | 0.03559 | 0.016 | 2.6861
3.5 | 0.1645 | 0.03515 | 0.0128 | 4.6799
4 | 0.2391 | 0.03445 | 0.0094 | 6.9405
5 | 0.3174 | 0.03469 | 0.0119 | 9.1496
5.5 | 0.3878 | 0.03377 | 0.0093 | 11.4836
6 | 0.4564 | 0.03275 | 0.0071 | 13.9359
7 | 0.5678 | 0.03097 | 0.0063 | 18.3339
8 | 0.7009 | 0.02612 | 0.0049 | 26.8338
8.5 | 0.7769 | 0.02341 | 0.0033 | 33.1867
9 | 0.842 | 0.02166 | 0.0032 | 38.8735
9.5 | 0.8282 | 0.0246 | 0.0111 | 33.6667
10 | 0.8078 | 0.02852 | 0.0186 | 28.324
10.5 | 0.7816 | 0.03325 | 0.0259 | 23.5068
11 | 0.7883 | 0.03648 | 0.0294 | 21.6091
11.5 | 0.8058 | 0.03916 | 0.0316 | 20.5771
12 | 0.8265 | 0.04154 | 0.0337 | 19.8965
12.5 | 0.8423 | 0.0445 | 0.0358 | 18.9281
13 | 0.8675 | 0.04662 | 0.0374 | 18.6079
13.5 | 0.8957 | 0.0488 | 0.0383 | 18.3545
14 | 0.9407 | 0.05019 | 0.0381 | 18.7428
14.5 | 0.9896 | 0.05215 | 0.0357 | 18.976
15 | 1.0315 | 0.05441 | 0.0347 | 18.9579
15.5 | 1.0753 | 0.0567 | 0.0337 | 18.9647
16 | 1.1303 | 0.05974 | 0.0325 | 18.9203
16.5 | 1.1418 | 0.06457 | 0.0333 | 17.6831
17 | 1.1364 | 0.0706 | 0.0345 | 16.0963
17.5 | 1.1238 | 0.07772 | 0.0351 | 14.4596
18 | 1.0982 | 0.08637 | 0.0349 | 12.7151
18.5 | 1.0626 | 0.09684 | 0.033 | 10.9727
19 | 1.0199 | 0.10946 | 0.0289 | 9.3176
19.5 | 0.9753 | 0.12384 | 0.0224 | 7.8755
20 | 0.9491 | 0.1367 | 0.016 | 6.9429

## 19. Re 250k Mach 0.10 (1)
BIGFOIL.COM POLAR EXPORT
NACA66-320 a=0.8
NACA66-320 a=0.8 |  |  |  | Cl Max: | 1.309 | at alpha= | 9 | deg
JavaFoil+Calcfoil stall+Eppler ext transition |  |  |  | L/D Max: | 60.223 | at alpha= | 4.5 | deg
Re: | 250000 |  |  | Cd Min: | 0.0114 | at alpha= | 0 | deg
Mach: | 0.1 |  |  | Cl=0 at alpha= | -2.45 | deg
|  |  |  | @ Cl=0.1, Cd= | 0.012187
|  |  |  | @ Cl=0.4, Cd= | 0.011649
|  |  |  | @ Cl=0.6, Cd= | 0.012409
alpha (deg) | Cl | Cd | Cm | Cl/Cd
-20 | -0.972 | 0.20032 | -0.002 | -4.854
-19.5 | -0.981 | 0.19198 | -0.003 | -5.112
-19 | -0.989 | 0.18169 | -0.004 | -5.442
-18.5 | -0.994 | 0.17247 | -0.004 | -5.763
-18 | -0.997 | 0.16751 | -0.005 | -5.954
-17.5 | -0.998 | 0.1574 | -0.005 | -6.343
-17 | -0.997 | 0.15058 | -0.006 | -6.623
-16.5 | -0.994 | 0.14095 | -0.006 | -7.049
-16 | -0.988 | 0.13405 | -0.007 | -7.367
-15.5 | -0.979 | 0.12583 | -0.008 | -7.778
-15 | -0.967 | 0.11867 | -0.008 | -8.152
-14.5 | -0.953 | 0.11216 | -0.009 | -8.498
-14 | -0.936 | 0.106 | -0.01 | -8.833
-13.5 | -0.917 | 0.10072 | -0.01 | -9.101
-13 | -0.894 | 0.09466 | -0.011 | -9.448
-12.5 | -0.869 | 0.08832 | -0.012 | -9.842
-12 | -0.842 | 0.08365 | -0.012 | -10.061
-11.5 | -0.812 | 0.07954 | -0.013 | -10.204
-11 | -0.779 | 0.07391 | -0.013 | -10.538
-10.5 | -0.744 | 0.06987 | -0.014 | -10.649
-10 | -0.707 | 0.06618 | -0.015 | -10.688
-9.5 | -0.669 | 0.06209 | -0.016 | -10.77
-9 | -0.628 | 0.05845 | -0.016 | -10.746
-8.5 | -0.586 | 0.05519 | -0.017 | -10.617
-8 | -0.542 | 0.05208 | -0.018 | -10.411
-7.5 | -0.497 | 0.04912 | -0.018 | -10.121
-7 | -0.451 | 0.04651 | -0.019 | -9.695
-6.5 | -0.405 | 0.04365 | -0.021 | -9.276
-6 | -0.426 | 0.01733 | -0.042 | -24.556
-5.5 | -0.367 | 0.01679 | -0.044 | -21.875
-5 | -0.308 | 0.0163 | -0.045 | -18.922
-4.5 | -0.249 | 0.01582 | -0.046 | -15.733
-4 | -0.189 | 0.01536 | -0.048 | -12.288
-3.5 | -0.128 | 0.01492 | -0.049 | -8.588
-3 | -0.065 | 0.01261 | -0.049 | -5.155
-2.5 | -0.006 | 0.01244 | -0.05 | -0.443
-2 | 0.054 | 0.01227 | -0.051 | 4.434
-1.5 | 0.115 | 0.01216 | -0.053 | 9.416
-1 | 0.175 | 0.01206 | -0.054 | 14.499
-0.5 | 0.235 | 0.01197 | -0.055 | 19.665
0 | 0.299 | 0.0114 | -0.057 | 26.197
0.5 | 0.359 | 0.01154 | -0.058 | 31.093
1 | 0.419 | 0.0117 | -0.059 | 35.812
1.5 | 0.479 | 0.01189 | -0.061 | 40.296
2 | 0.539 | 0.01211 | -0.062 | 44.49
2.5 | 0.598 | 0.0124 | -0.063 | 48.208
3 | 0.657 | 0.01267 | -0.065 | 51.832
3.5 | 0.712 | 0.01297 | -0.066 | 54.892
4 | 0.769 | 0.01331 | -0.067 | 57.767
4.5 | 0.825 | 0.0137 | -0.069 | 60.223
5 | 0.902 | 0.02005 | -0.073 | 45.006
5.5 | 0.959 | 0.02082 | -0.074 | 46.058
6 | 1.014 | 0.02154 | -0.076 | 47.088
6.5 | 1.068 | 0.0224 | -0.078 | 47.697
7 | 1.121 | 0.02329 | -0.079 | 48.123
7.5 | 1.172 | 0.02429 | -0.081 | 48.245
8 | 1.221 | 0.02524 | -0.082 | 48.374
8.5 | 1.266 | 0.02645 | -0.084 | 47.887
9 | 1.309 | 0.0273 | -0.085 | 47.965
9.5 | 1.13 | 0.06059 | -0.042 | 18.653
10 | 1.162 | 0.06438 | -0.043 | 18.045
10.5 | 1.189 | 0.06923 | -0.041 | 17.178
11 | 1.216 | 0.07342 | -0.042 | 16.557
11.5 | 1.238 | 0.07818 | -0.041 | 15.832
12 | 1.257 | 0.08326 | -0.041 | 15.099
12.5 | 1.274 | 0.08796 | -0.042 | 14.482
13 | 1.287 | 0.09409 | -0.042 | 13.678
13.5 | 1.297 | 0.10029 | -0.042 | 12.929
14 | 1.303 | 0.10606 | -0.043 | 12.287

## 20. Re 250k Mach 0.10 (2)
BIGFOIL.COM POLAR EXPORT
NACA66-320 a=0.8
NACA66-320 a=0.8 |  |  |  | Cl Max: | 1.1293 | at alpha= | 16.5 | deg
XFOIL ncrit=9 |  |  |  | L/D Max: | 37.9484 | at alpha= | 9 | deg
Re: | 250000 |  |  | Cd Min: | 0.20142 | at alpha= | 20 | deg
Mach: | 0.1 |  |  | Cl=0 at alpha= | 2.1006 | deg
|  |  |  | @ Cl=0.1, Cd= | 0.03518
|  |  |  | @ Cl=0.4, Cd= | 0.033212
|  |  |  | @ Cl=0.6, Cd= | 0.029296
alpha (deg) | Cl | Cd | Cm | Cl/Cd
-17.5 | -0.2694 | 0.15729 | -0.0945 | -1.7128
-17 | -0.295 | 0.146 | -0.1014 | -2.0205
-16.5 | -0.268 | 0.14247 | -0.1008 | -1.8811
-16 | -0.2528 | 0.13719 | -0.1026 | -1.8427
-15.5 | -0.2916 | 0.12283 | -0.1106 | -2.374
-15 | -0.2626 | 0.11955 | -0.1105 | -2.1966
-14.5 | -0.2542 | 0.11338 | -0.1126 | -2.242
-14 | -0.3208 | 0.09317 | -0.1239 | -3.4432
-13.5 | -0.3238 | 0.08515 | -0.1272 | -3.8027
-13 | -0.6221 | 0.05028 | -0.1242 | -12.3727
-12.5 | -0.6874 | 0.04347 | -0.1139 | -15.8132
-12 | -0.6735 | 0.03975 | -0.1104 | -16.9434
-11.5 | -0.6414 | 0.03637 | -0.1085 | -17.6354
-11 | -0.5818 | 0.03318 | -0.1107 | -17.5347
-10.5 | -0.5178 | 0.03094 | -0.1129 | -16.7356
-10 | -0.4586 | 0.0294 | -0.1141 | -15.5986
-9.5 | -0.4054 | 0.0282 | -0.1143 | -14.3759
-9 | -0.3537 | 0.02717 | -0.114 | -13.018
-8.5 | -0.3121 | 0.02614 | -0.113 | -11.9396
-8 | -0.2797 | 0.02551 | -0.1113 | -10.9643
-7.5 | -0.2563 | 0.0247 | -0.1081 | -10.3765
-7 | -0.2324 | 0.02403 | -0.1047 | -9.6712
-6.5 | -0.217 | 0.02303 | -0.0996 | -9.4225
-6 | -0.2548 | 0.02432 | -0.087 | -10.477
-5.5 | -0.3184 | 0.0255 | -0.068 | -12.4863
-5 | -0.4313 | 0.02967 | -0.0389 | -14.5366
-4.5 | -0.4671 | 0.03019 | -0.0244 | -15.472
-4 | -0.4958 | 0.02779 | -0.0122 | -17.8409
-3.5 | -0.4689 | 0.02714 | -0.0062 | -17.2771
-3 | -0.4487 | 0.0287 | -0.0005 | -15.6341
-2.5 | -0.4232 | 0.03053 | 0.005 | -13.8618
-2 | -0.362 | 0.03278 | 0.0071 | -11.0433
-1.5 | -0.3404 | 0.03463 | 0.0142 | -9.8296
-1 | -0.2961 | 0.0357 | 0.0174 | -8.2941
-0.5 | -0.2234 | 0.03616 | 0.0154 | -6.1781
0.5 | -0.1399 | 0.03567 | 0.0168 | -3.9221
1 | -0.0649 | 0.03558 | 0.0132 | -1.8241
2 | -0.014 | 0.03581 | 0.0191 | -0.39095
2.5 | 0.0556 | 0.03544 | 0.0158 | 1.5688
3 | 0.1323 | 0.03499 | 0.0116 | 3.7811
4 | 0.2051 | 0.03538 | 0.0141 | 5.7971
4.5 | 0.2755 | 0.03467 | 0.0114 | 7.9464
5 | 0.3524 | 0.03371 | 0.008 | 10.4539
6 | 0.4651 | 0.03253 | 0.0066 | 14.2976
7 | 0.6065 | 0.02914 | 0.0027 | 20.8133
7.5 | 0.6584 | 0.0274 | 0.0036 | 24.0292
8 | 0.7042 | 0.02608 | 0.0053 | 27.0015
8.5 | 0.7746 | 0.02374 | 0.0044 | 32.6285
9 | 0.8379 | 0.02208 | 0.0047 | 37.9484
9.5 | 0.8231 | 0.02513 | 0.0126 | 32.7537
10 | 0.8023 | 0.02918 | 0.02 | 27.4949
10.5 | 0.7772 | 0.0339 | 0.0271 | 22.9263
11 | 0.7867 | 0.03699 | 0.0304 | 21.2679
11.5 | 0.8033 | 0.03981 | 0.0326 | 20.1783
12 | 0.8246 | 0.04219 | 0.0346 | 19.5449
12.5 | 0.8405 | 0.0452 | 0.0367 | 18.5951
13 | 0.8664 | 0.0473 | 0.0383 | 18.3171
13.5 | 0.8951 | 0.04947 | 0.0393 | 18.0938
14 | 0.9399 | 0.05085 | 0.0394 | 18.4838
14.5 | 0.9897 | 0.05282 | 0.037 | 18.7372
15 | 1.0311 | 0.05524 | 0.036 | 18.6658
15.5 | 1.0759 | 0.05768 | 0.0351 | 18.6529
16 | 1.1224 | 0.06133 | 0.0342 | 18.301
16.5 | 1.1293 | 0.06664 | 0.0351 | 16.9463
17 | 1.1191 | 0.07322 | 0.0361 | 15.2841
17.5 | 1.1015 | 0.08101 | 0.0364 | 13.5971
18 | 1.0717 | 0.09044 | 0.0354 | 11.8498
18.5 | 1.0325 | 0.1018 | 0.0325 | 10.1424
19 | 0.9891 | 0.11519 | 0.0272 | 8.5867
19.5 | 0.9473 | 0.1299 | 0.0199 | 7.2925
20 | 0.7355 | 0.20142 | -0.0162 | 3.6516

## 21. Re 250k Mach 0.25 (1)
BIGFOIL.COM POLAR EXPORT
NACA66-320 a=0.8
NACA66-320 a=0.8 |  |  |  | Cl Max: | 1.329 | at alpha= | 9 | deg
JavaFoil+Calcfoil stall+Eppler ext transition |  |  |  | L/D Max: | 57.477 | at alpha= | 4 | deg
Re: | 250000 |  |  | Cd Min: | 0.01165 | at alpha= | 0 | deg
Mach: | 0.25 |  |  | Cl=0 at alpha= | -2.4516 | deg
|  |  |  | @ Cl=0.1, Cd= | 0.012461
|  |  |  | @ Cl=0.4, Cd= | 0.011903
|  |  |  | @ Cl=0.6, Cd= | 0.012691
alpha (deg) | Cl | Cd | Cm | Cl/Cd
-19.5 | -0.681 | 0.25002 | -0.003 | -2.724
-19 | -0.719 | 0.22435 | -0.003 | -3.203
-18.5 | -0.753 | 0.20625 | -0.004 | -3.65
-18 | -0.784 | 0.19413 | -0.005 | -4.037
-17.5 | -0.811 | 0.18197 | -0.005 | -4.457
-17 | -0.834 | 0.16936 | -0.006 | -4.925
-16.5 | -0.853 | 0.15862 | -0.006 | -5.381
-16 | -0.868 | 0.14989 | -0.007 | -5.794
-15.5 | -0.879 | 0.14032 | -0.008 | -6.266
-15 | -0.885 | 0.13 | -0.008 | -6.812
-14.5 | -0.887 | 0.12103 | -0.009 | -7.329
-14 | -0.884 | 0.11205 | -0.01 | -7.891
-13.5 | -0.877 | 0.10574 | -0.01 | -8.294
-13 | -0.865 | 0.09974 | -0.011 | -8.675
-12.5 | -0.849 | 0.09359 | -0.012 | -9.075
-12 | -0.829 | 0.08646 | -0.012 | -9.593
-11.5 | -0.806 | 0.08175 | -0.013 | -9.855
-11 | -0.778 | 0.0764 | -0.014 | -10.186
-10.5 | -0.747 | 0.07151 | -0.014 | -10.449
-10 | -0.713 | 0.06756 | -0.015 | -10.558
-9.5 | -0.677 | 0.06338 | -0.016 | -10.678
-9 | -0.638 | 0.05929 | -0.016 | -10.755
-8.5 | -0.596 | 0.05607 | -0.017 | -10.637
-8 | -0.553 | 0.05284 | -0.018 | -10.47
-7.5 | -0.508 | 0.04971 | -0.019 | -10.221
-7 | -0.462 | 0.04684 | -0.02 | -9.854
-6.5 | -0.414 | 0.04428 | -0.021 | -9.351
-6 | -0.436 | 0.01786 | -0.043 | -24.388
-5.5 | -0.376 | 0.01732 | -0.045 | -21.719
-5 | -0.316 | 0.01674 | -0.046 | -18.875
-4.5 | -0.255 | 0.01627 | -0.047 | -15.675
-4 | -0.193 | 0.01578 | -0.049 | -12.258
-3.5 | -0.131 | 0.01535 | -0.05 | -8.554
-3 | -0.067 | 0.01287 | -0.05 | -5.184
-2.5 | -0.006 | 0.0127 | -0.051 | -0.445
-2 | 0.056 | 0.01254 | -0.053 | 4.453
-1.5 | 0.117 | 0.01243 | -0.054 | 9.451
-1 | 0.179 | 0.01235 | -0.055 | 14.515
-0.5 | 0.241 | 0.01223 | -0.057 | 19.736
0 | 0.307 | 0.01165 | -0.058 | 26.309
0.5 | 0.368 | 0.0118 | -0.059 | 31.222
1 | 0.43 | 0.012 | -0.061 | 35.806
1.5 | 0.491 | 0.01219 | -0.062 | 40.276
2 | 0.553 | 0.01244 | -0.064 | 44.402
2.5 | 0.613 | 0.01276 | -0.065 | 48.049
3 | 0.674 | 0.01304 | -0.066 | 51.673
3.5 | 0.73 | 0.01336 | -0.067 | 54.653
4 | 0.788 | 0.01371 | -0.069 | 57.477
4.5 | 0.867 | 0.02004 | -0.072 | 43.262
5 | 0.925 | 0.02079 | -0.074 | 44.509
5.5 | 0.983 | 0.02154 | -0.076 | 45.61
6 | 1.039 | 0.02242 | -0.078 | 46.322
6.5 | 1.093 | 0.02332 | -0.079 | 46.864
7 | 1.146 | 0.02432 | -0.081 | 47.107
7.5 | 1.196 | 0.0254 | -0.083 | 47.095
8 | 1.245 | 0.02655 | -0.084 | 46.897
8.5 | 1.289 | 0.02773 | -0.086 | 46.475
9 | 1.329 | 0.02872 | -0.087 | 46.261
9.5 | 1.143 | 0.06249 | -0.041 | 18.293
10 | 1.17 | 0.06619 | -0.041 | 17.681
10.5 | 1.194 | 0.07062 | -0.042 | 16.907
11 | 1.213 | 0.07576 | -0.042 | 16.007
11.5 | 1.227 | 0.08115 | -0.042 | 15.117
12 | 1.236 | 0.08663 | -0.041 | 14.268
12.5 | 1.24 | 0.09269 | -0.041 | 13.38
13 | 1.239 | 0.098 | -0.041 | 12.645
13.5 | 1.233 | 0.10524 | -0.043 | 11.717
14 | 1.22 | 0.11349 | -0.042 | 10.753

## 22. Re 250k Mach 0.25 (2)
BIGFOIL.COM POLAR EXPORT
NACA66-320 a=0.8
NACA66-320 a=0.8 |  |  |  | Cl Max: | 1.0622 | at alpha= | 16 | deg
XFOIL ncrit=9 |  |  |  | L/D Max: | 33.6934 | at alpha= | 8.5 | deg
Re: | 250000 |  |  | Cd Min: | 0.20849 | at alpha= | 20 | deg
Mach: | 0.25 |  |  | Cl=0 at alpha= | 2.0934 | deg
|  |  |  | @ Cl=0.1, Cd= | 0.036129
|  |  |  | @ Cl=0.4, Cd= | 0.033904
|  |  |  | @ Cl=0.6, Cd= | 0.030292
alpha (deg) | Cl | Cd | Cm | Cl/Cd
-16.5 | -0.2524 | 0.14728 | -0.1018 | -1.7137
-16 | -0.2377 | 0.14186 | -0.1036 | -1.6756
-15.5 | -0.2667 | 0.12929 | -0.1117 | -2.0628
-15 | -0.238 | 0.12548 | -0.1112 | -1.8967
-14.5 | -0.2262 | 0.11944 | -0.1136 | -1.8938
-14 | -0.2617 | 0.10529 | -0.1217 | -2.4855
-13.5 | -0.4756 | 0.06358 | -0.139 | -7.4803
-13 | -0.5182 | 0.05604 | -0.137 | -9.247
-12.5 | -0.5573 | 0.04935 | -0.1333 | -11.2928
-12 | -0.585 | 0.04404 | -0.1276 | -13.2834
-11.5 | -0.5962 | 0.03978 | -0.122 | -14.9874
-11 | -0.5702 | 0.03635 | -0.1199 | -15.6864
-10.5 | -0.5225 | 0.03344 | -0.1197 | -15.625
-10 | -0.4648 | 0.03125 | -0.1202 | -14.8736
-9.5 | -0.4102 | 0.0297 | -0.1201 | -13.8114
-9 | -0.3538 | 0.02866 | -0.1203 | -12.3447
-8.5 | -0.302 | 0.02765 | -0.1201 | -10.9222
-8 | -0.2676 | 0.0269 | -0.1181 | -9.948
-7.5 | -0.24 | 0.02606 | -0.115 | -9.2095
-7 | -0.2182 | 0.02519 | -0.1111 | -8.6622
-6.5 | -0.2028 | 0.02465 | -0.106 | -8.2272
-6 | -0.2311 | 0.0263 | -0.0945 | -8.7871
-5.5 | -0.2748 | 0.02617 | -0.0793 | -10.5006
-5 | -0.4394 | 0.03132 | -0.0418 | -14.0294
-4.5 | -0.4612 | 0.03141 | -0.0292 | -14.6832
-4 | -0.4696 | 0.0295 | -0.0194 | -15.9186
-3.5 | -0.4732 | 0.02743 | -0.0087 | -17.2512
-2.5 | -0.4338 | 0.03044 | 0.0039 | -14.251
-2 | -0.3537 | 0.03353 | 0.0045 | -10.5488
-1.5 | -0.3551 | 0.03518 | 0.0149 | -10.0938
-1 | -0.29 | 0.03661 | 0.0159 | -7.9213
-0.5 | -0.2098 | 0.03711 | 0.013 | -5.6535
0 | -0.2083 | 0.03696 | 0.0204 | -5.6358
0.5 | -0.1342 | 0.03654 | 0.0159 | -3.6727
1.5 | -0.081 | 0.03668 | 0.023 | -2.2083
2 | -0.0144 | 0.03637 | 0.0205 | -0.39593
2.5 | 0.0627 | 0.03593 | 0.0165 | 1.7451
3.5 | 0.1377 | 0.03633 | 0.0186 | 3.7903
4 | 0.2108 | 0.03575 | 0.0153 | 5.8965
4.5 | 0.2897 | 0.0349 | 0.0116 | 8.3009
5 | 0.3273 | 0.03497 | 0.0133 | 9.3595
5.5 | 0.4064 | 0.03381 | 0.0101 | 12.0201
6 | 0.4513 | 0.03352 | 0.0111 | 13.4636
7 | 0.5828 | 0.03086 | 0.009 | 18.8853
8 | 0.707 | 0.02676 | 0.0093 | 26.42
8.5 | 0.7955 | 0.02361 | 0.0071 | 33.6934
9 | 0.8169 | 0.02443 | 0.0121 | 33.4384
9.5 | 0.7984 | 0.02799 | 0.0201 | 28.5245
10 | 0.7738 | 0.03264 | 0.0273 | 23.7071
10.5 | 0.7617 | 0.03705 | 0.0326 | 20.5587
11 | 0.7773 | 0.03991 | 0.0355 | 19.4763
11.5 | 0.7931 | 0.04301 | 0.0378 | 18.4399
12 | 0.814 | 0.04584 | 0.0395 | 17.7574
12.5 | 0.8334 | 0.04873 | 0.0417 | 17.1024
13 | 0.8633 | 0.05101 | 0.0429 | 16.9241
13.5 | 0.895 | 0.05305 | 0.0443 | 16.8709
14 | 0.9407 | 0.05462 | 0.0451 | 17.2226
14.5 | 0.9789 | 0.05728 | 0.0455 | 17.0897
15 | 1.0151 | 0.06089 | 0.0438 | 16.671
15.5 | 1.0426 | 0.06529 | 0.0433 | 15.9688
16 | 1.0622 | 0.07118 | 0.0429 | 14.9227
16.5 | 1.0514 | 0.07904 | 0.0427 | 13.3021
17 | 1.0227 | 0.0885 | 0.0413 | 11.5559
17.5 | 0.9943 | 0.099 | 0.0385 | 10.0434
18 | 0.9599 | 0.11103 | 0.0337 | 8.6454
18.5 | 0.916 | 0.12554 | 0.0259 | 7.2965
19 | 0.7269 | 0.19029 | -0.0059 | 3.82
19.5 | 0.7058 | 0.20463 | -0.0175 | 3.4492
20 | 0.7352 | 0.20849 | -0.0186 | 3.5263

## 23. Re 250k Mach 0.50 (1)
BIGFOIL.COM POLAR EXPORT
NACA66-320 a=0.8
NACA66-320 a=0.8 |  |  |  | Cl Max: | 1.264 | at alpha= | 20 | deg
JavaFoil+Calcfoil stall+Eppler ext transition |  |  |  | L/D Max: | 56.199 | at alpha= | 4 | deg
Re: | 250000 |  |  | Cd Min: | 0.01294 | at alpha= | 0 | deg
Mach: | 0.5 |  |  | Cl=0 at alpha= | -2.4559 | deg
|  |  |  | @ Cl=0.1, Cd= | 0.013637
|  |  |  | @ Cl=0.4, Cd= | 0.013105
|  |  |  | @ Cl=0.6, Cd= | 0.013867
alpha (deg) | Cl | Cd | Cm | Cl/Cd
-20 | -0.998 | 0.26627 | -0.004 | -3.746
-19.5 | -0.97 | 0.26361 | -0.004 | -3.678
-19 | -0.942 | 0.25419 | -0.005 | -3.705
-18.5 | -0.914 | 0.24587 | -0.006 | -3.718
-18 | -0.885 | 0.24768 | -0.007 | -3.573
-17.5 | -0.856 | 0.23805 | -0.007 | -3.597
-17 | -0.828 | 0.22626 | -0.008 | -3.661
-16.5 | -0.8 | 0.22889 | -0.009 | -3.497
-16 | -0.773 | 0.20223 | -0.01 | -3.821
-15.5 | -0.743 | 0.19763 | -0.01 | -3.758
-15 | -0.715 | 0.19194 | -0.01 | -3.724
-14.5 | -0.687 | 0.19463 | -0.011 | -3.528
-14 | -0.659 | 0.18372 | -0.012 | -3.585
-13.5 | -0.631 | 0.17396 | -0.013 | -3.625
-13 | -0.601 | 0.16911 | -0.012 | -3.555
-12.5 | -0.573 | 0.16431 | -0.013 | -3.486
-12 | -0.545 | 0.16106 | -0.013 | -3.381
-11.5 | -0.516 | 0.14663 | -0.014 | -3.522
-11 | -0.488 | 0.13583 | -0.015 | -3.594
-10.5 | -0.46 | 0.13036 | -0.015 | -3.527
-10 | -0.431 | 0.11127 | -0.015 | -3.871
-9.5 | -0.402 | 0.11068 | -0.015 | -3.635
-9 | -0.595 | 0.07105 | -0.018 | -8.379
-8.5 | -0.598 | 0.06361 | -0.018 | -9.406
-8 | -0.576 | 0.05766 | -0.019 | -9.992
-7.5 | -0.542 | 0.05379 | -0.02 | -10.071
-7 | -0.499 | 0.05137 | -0.021 | -9.722
-6.5 | -0.452 | 0.04663 | -0.022 | -9.704
-6 | -0.402 | 0.0439 | -0.023 | -9.15
-5.5 | -0.348 | 0.04142 | -0.024 | -8.407
-5 | -0.349 | 0.01883 | -0.051 | -18.514
-4.5 | -0.282 | 0.01821 | -0.052 | -15.477
-4 | -0.214 | 0.01762 | -0.054 | -12.146
-3.5 | -0.145 | 0.01707 | -0.055 | -8.517
-3 | -0.076 | 0.0166 | -0.057 | -4.587
-2.5 | -0.006 | 0.01385 | -0.056 | -0.454
-2 | 0.062 | 0.01367 | -0.058 | 4.549
-1.5 | 0.131 | 0.01361 | -0.059 | 9.604
-1 | 0.199 | 0.01351 | -0.061 | 14.762
-0.5 | 0.268 | 0.01349 | -0.062 | 19.874
0 | 0.34 | 0.01294 | -0.064 | 26.272
0.5 | 0.409 | 0.01313 | -0.065 | 31.14
1 | 0.477 | 0.01334 | -0.067 | 35.773
1.5 | 0.545 | 0.01364 | -0.068 | 39.936
2 | 0.613 | 0.01392 | -0.07 | 44.021
2.5 | 0.68 | 0.01433 | -0.071 | 47.449
3 | 0.748 | 0.01468 | -0.073 | 50.939
3.5 | 0.809 | 0.01509 | -0.074 | 53.601
4 | 0.873 | 0.01554 | -0.076 | 56.199
4.5 | 0.96 | 0.02341 | -0.08 | 41.017
5 | 1.023 | 0.02453 | -0.081 | 41.688
5.5 | 1.082 | 0.02572 | -0.083 | 42.073
6 | 1.139 | 0.02692 | -0.085 | 42.296
6.5 | 1.19 | 0.0284 | -0.086 | 41.907
7 | 1.237 | 0.02986 | -0.088 | 41.416
7.5 | 1.071 | 0.05172 | -0.042 | 20.709
8 | 1.093 | 0.05618 | -0.041 | 19.452
8.5 | 1.093 | 0.06211 | -0.04 | 17.594
9 | 1.055 | 0.06925 | -0.039 | 15.233
9.5 | 0.851 | 0.08664 | -0.038 | 9.823
10 | 0.706 | 0.12101 | -0.04 | 5.832
10.5 | 0.734 | 0.13041 | -0.041 | 5.625
11 | 0.761 | 0.14017 | -0.042 | 5.43
11.5 | 0.79 | 0.15036 | -0.048 | 5.255
12 | 0.818 | 0.16419 | -0.048 | 4.98
12.5 | 0.845 | 0.1598 | -0.049 | 5.289
13 | 0.873 | 0.17433 | -0.049 | 5.005
13.5 | 0.9 | 0.17666 | -0.051 | 5.096
14 | 0.929 | 0.18193 | -0.056 | 5.108
14.5 | 0.957 | 0.19135 | -0.057 | 4.999
15 | 0.984 | 0.19846 | -0.058 | 4.958
15.5 | 1.014 | 0.21497 | -0.062 | 4.715
16 | 1.041 | 0.22586 | -0.063 | 4.607
16.5 | 1.068 | 0.22926 | -0.065 | 4.659
17 | 1.098 | 0.2343 | -0.068 | 4.686
17.5 | 1.125 | 0.24602 | -0.069 | 4.573
18 | 1.152 | 0.25457 | -0.071 | 4.527
18.5 | 1.182 | 0.27569 | -0.074 | 4.288
19 | 1.209 | 0.2767 | -0.075 | 4.368
19.5 | 1.235 | 0.27936 | -0.076 | 4.423
20 | 1.264 | 0.29367 | -0.078 | 4.303

## 24. Re 250k Mach 0.50 (2)
BIGFOIL.COM POLAR EXPORT
NACA66-320 a=0.8
NACA66-320 a=0.8 |  |  |  | Cl Max: | 0.8425 | at alpha= | 13.5 | deg
XFOIL ncrit=9 |  |  |  | L/D Max: | 24.9836 | at alpha= | 8.5 | deg
Re: | 250000 |  |  | Cd Min: | 0.21155 | at alpha= | 18.5 | deg
Mach: | 0.5 |  |  | Cl=0 at alpha= | 2.5518 | deg
|  |  |  | @ Cl=0.1, Cd= | 0.039258
|  |  |  | @ Cl=0.4, Cd= | 0.037577
|  |  |  | @ Cl=0.6, Cd= | 0.033585
alpha (deg) | Cl | Cd | Cm | Cl/Cd
-7.5 | -0.2152 | 0.03351 | -0.1395 | -6.422
-7 | -0.1982 | 0.0335 | -0.133 | -5.9164
-6.5 | -0.1911 | 0.03307 | -0.1254 | -5.7787
-6 | -0.2973 | 0.03692 | -0.0989 | -8.0525
-5.5 | -0.3414 | 0.03754 | -0.0825 | -9.0943
-5 | -0.336 | 0.03673 | -0.074 | -9.1478
-4.5 | -0.3773 | 0.03695 | -0.0582 | -10.2111
-4 | -0.4244 | 0.03689 | -0.0414 | -11.5045
-3.5 | -0.4451 | 0.03554 | -0.0281 | -12.5239
-3 | -0.4977 | 0.03409 | -0.0101 | -14.5996
-2.5 | -0.5269 | 0.03132 | 0.0061 | -16.8231
-2 | -0.4376 | 0.03497 | 0.0072 | -12.5136
-1.5 | -0.4247 | 0.03716 | 0.0175 | -11.429
-1 | -0.3225 | 0.04082 | 0.0172 | -7.9005
-0.5 | -0.305 | 0.0419 | 0.0254 | -7.2792
0.5 | -0.2193 | 0.04114 | 0.0305 | -5.3306
1 | -0.1414 | 0.04082 | 0.028 | -3.464
1.5 | -0.1188 | 0.04043 | 0.0323 | -2.9384
2 | -0.0367 | 0.03967 | 0.0277 | -0.92513
2.5 | -0.0058 | 0.03963 | 0.0313 | -0.14635
4 | 0.162 | 0.03904 | 0.0308 | 4.1496
5 | 0.2659 | 0.03911 | 0.031 | 6.7988
5.5 | 0.3525 | 0.03785 | 0.0277 | 9.3131
6 | 0.4117 | 0.03751 | 0.0275 | 10.9757
7.5 | 0.6271 | 0.03302 | 0.0274 | 18.9915
8 | 0.7189 | 0.0302 | 0.027 | 23.8046
8.5 | 0.762 | 0.0305 | 0.0306 | 24.9836
9 | 0.7516 | 0.0342 | 0.0377 | 21.9766
9.5 | 0.7234 | 0.03975 | 0.0442 | 18.1987
10 | 0.7134 | 0.04482 | 0.0487 | 15.917
10.5 | 0.7209 | 0.04911 | 0.0518 | 14.6793
11 | 0.7359 | 0.05318 | 0.0541 | 13.8379
11.5 | 0.7552 | 0.05713 | 0.056 | 13.219
12 | 0.7849 | 0.06053 | 0.0575 | 12.9671
12.5 | 0.8169 | 0.06375 | 0.0595 | 12.8141
13 | 0.8387 | 0.06847 | 0.0609 | 12.2492
13.5 | 0.8425 | 0.07526 | 0.061 | 11.1945
14 | 0.8324 | 0.08405 | 0.0593 | 9.9036
14.5 | 0.8101 | 0.09449 | 0.0561 | 8.5734
15 | 0.7799 | 0.10687 | 0.0505 | 7.2977
15.5 | 0.7447 | 0.12142 | 0.042 | 6.1333
16 | 0.6962 | 0.14048 | 0.0301 | 4.9559
16.5 | 0.6604 | 0.16056 | 0.0187 | 4.1131
17 | 0.6552 | 0.1736 | 0.0118 | 3.7742
17.5 | 0.6653 | 0.18508 | 0.0042 | 3.5947
18 | 0.6852 | 0.2005 | -0.002 | 3.4175
18.5 | 0.6847 | 0.21155 | -0.0127 | 3.2366

## 25. Re 500k Mach 0.00 (1)
BIGFOIL.COM POLAR EXPORT
NACA66-320 a=0.8
NACA66-320 a=0.8 |  |  |  | Cl Max: | 1.523 | at alpha= | 12.5 | deg
JavaFoil+Calcfoil stall+Eppler ext transition |  |  |  | L/D Max: | 85.244 | at alpha= | 4.5 | deg
Re: | 500000 |  |  | Cd Min: | 0.00826 | at alpha= | 0 | deg
Mach: | 0 |  |  | Cl=0 at alpha= | -2.4508 | deg
|  |  |  | @ Cl=0.1, Cd= | 0.0087236
|  |  |  | @ Cl=0.4, Cd= | 0.0084167
|  |  |  | @ Cl=0.6, Cd= | 0.0088977
alpha (deg) | Cl | Cd | Cm | Cl/Cd
-20 | -1.01 | 0.18376 | -0.003 | -5.496
-19.5 | -1.016 | 0.17694 | -0.003 | -5.741
-19 | -1.02 | 0.16307 | -0.004 | -6.253
-18.5 | -1.022 | 0.15694 | -0.004 | -6.512
-18 | -1.022 | 0.14949 | -0.005 | -6.839
-17.5 | -1.021 | 0.14292 | -0.005 | -7.141
-17 | -1.017 | 0.13631 | -0.006 | -7.458
-16.5 | -1.011 | 0.12885 | -0.007 | -7.843
-16 | -1.002 | 0.12212 | -0.007 | -8.204
-15.5 | -0.991 | 0.11613 | -0.008 | -8.535
-15 | -0.978 | 0.1105 | -0.009 | -8.847
-14.5 | -0.962 | 0.10372 | -0.009 | -9.271
-14 | -0.943 | 0.09712 | -0.01 | -9.708
-13.5 | -0.922 | 0.09337 | -0.011 | -9.872
-13 | -0.898 | 0.08726 | -0.011 | -10.291
-12.5 | -0.872 | 0.08271 | -0.012 | -10.541
-12 | -0.843 | 0.07852 | -0.013 | -10.742
-11.5 | -0.812 | 0.07376 | -0.013 | -11.013
-11 | -0.779 | 0.06985 | -0.014 | -11.152
-10.5 | -0.744 | 0.06562 | -0.015 | -11.331
-10 | -0.707 | 0.06212 | -0.016 | -11.376
-9.5 | -0.667 | 0.05855 | -0.016 | -11.397
-9 | -0.628 | 0.05457 | -0.018 | -11.512
-8.5 | -0.697 | 0.01762 | -0.036 | -39.593
-8 | -0.646 | 0.01693 | -0.037 | -38.161
-7.5 | -0.593 | 0.0163 | -0.038 | -36.372
-7 | -0.538 | 0.01567 | -0.04 | -34.35
-6.5 | -0.483 | 0.01513 | -0.041 | -31.886
-6 | -0.426 | 0.01462 | -0.043 | -29.112
-5.5 | -0.367 | 0.01411 | -0.044 | -26.028
-5 | -0.308 | 0.01365 | -0.046 | -22.593
-4.5 | -0.249 | 0.01323 | -0.047 | -18.81
-4 | -0.189 | 0.01282 | -0.048 | -14.726
-3.5 | -0.128 | 0.01238 | -0.05 | -10.35
-3 | -0.066 | 0.00907 | -0.05 | -7.244
-2.5 | -0.006 | 0.00892 | -0.051 | -0.624
-2 | 0.055 | 0.00879 | -0.053 | 6.26
-1.5 | 0.116 | 0.0087 | -0.054 | 13.302
-1 | 0.177 | 0.00861 | -0.056 | 20.536
-0.5 | 0.239 | 0.00846 | -0.057 | 28.194
0 | 0.302 | 0.00826 | -0.059 | 36.524
0.5 | 0.363 | 0.00835 | -0.06 | 43.445
1 | 0.424 | 0.00846 | -0.062 | 50.031
1.5 | 0.484 | 0.0086 | -0.064 | 56.315
2 | 0.544 | 0.00876 | -0.065 | 62.131
2.5 | 0.605 | 0.00891 | -0.067 | 67.914
3 | 0.665 | 0.00909 | -0.068 | 73.197
3.5 | 0.721 | 0.00927 | -0.07 | 77.771
4 | 0.779 | 0.0095 | -0.071 | 81.998
4.5 | 0.836 | 0.0098 | -0.073 | 85.244
5 | 0.9 | 0.01736 | -0.075 | 51.876
5.5 | 0.957 | 0.01801 | -0.076 | 53.109
6 | 1.012 | 0.01861 | -0.077 | 54.377
6.5 | 1.066 | 0.01935 | -0.079 | 55.09
7 | 1.119 | 0.02014 | -0.08 | 55.559
7.5 | 1.17 | 0.02101 | -0.081 | 55.685
8 | 1.219 | 0.02184 | -0.083 | 55.828
8.5 | 1.265 | 0.0227 | -0.084 | 55.731
9 | 1.309 | 0.02366 | -0.085 | 55.316
9.5 | 1.349 | 0.02469 | -0.086 | 54.647
10 | 1.387 | 0.02575 | -0.088 | 53.847
10.5 | 1.421 | 0.02672 | -0.089 | 53.182
11 | 1.452 | 0.02801 | -0.09 | 51.851
11.5 | 1.48 | 0.02915 | -0.091 | 50.776
12 | 1.504 | 0.03037 | -0.092 | 49.517
12.5 | 1.523 | 0.03179 | -0.093 | 47.924
13 | 1.295 | 0.08712 | -0.046 | 14.859
13.5 | 1.306 | 0.09291 | -0.047 | 14.061
14 | 1.315 | 0.09832 | -0.046 | 13.37
14.5 | 1.32 | 0.10369 | -0.047 | 12.734
15 | 1.324 | 0.10918 | -0.049 | 12.124
15.5 | 1.323 | 0.11717 | -0.049 | 11.293
16 | 1.319 | 0.12223 | -0.049 | 10.792
16.5 | 1.314 | 0.12949 | -0.05 | 10.144
17 | 1.304 | 0.13605 | -0.049 | 9.588
17.5 | 1.293 | 0.14557 | -0.049 | 8.884

## 26. Re 500k Mach 0.00 (2)
BIGFOIL.COM POLAR EXPORT
NACA66-320 a=0.8
NACA66-320 a=0.8 |  |  |  | Cl Max: | 1.1892 | at alpha= | 19 | deg
XFOIL ncrit=9 |  |  |  | L/D Max: | 76.1438 | at alpha= | 6 | deg
Re: | 500000 |  |  | Cd Min: | 0.17006 | at alpha= | -19 | deg
Mach: | 0 |  |  | Cl=0 at alpha= | -2.1931 | deg
|  |  |  | @ Cl=0.1, Cd= | 0.014759
|  |  |  | @ Cl=0.4, Cd= | 0.015587
|  |  |  | @ Cl=0.6, Cd= | 0.015183
alpha (deg) | Cl | Cd | Cm | Cl/Cd
-19 | -0.3633 | 0.17006 | -0.0746 | -2.1363
-18.5 | -0.3433 | 0.16554 | -0.0769 | -2.0738
-18 | -0.3268 | 0.16062 | -0.0792 | -2.0346
-17.5 | -0.319 | 0.15326 | -0.0831 | -2.0814
-17 | -0.3403 | 0.13837 | -0.0901 | -2.4593
-16.5 | -0.3251 | 0.13333 | -0.0923 | -2.4383
-16 | -0.6296 | 0.06721 | -0.1224 | -9.3677
-15.5 | -0.6717 | 0.0582 | -0.1229 | -11.5412
-15 | -0.7118 | 0.05066 | -0.1206 | -14.0505
-14.5 | -0.7369 | 0.04478 | -0.1173 | -16.456
-14 | -0.746 | 0.04005 | -0.1137 | -18.6267
-13.5 | -0.7377 | 0.0363 | -0.1108 | -20.3223
-13 | -0.715 | 0.03335 | -0.1089 | -21.4393
-12.5 | -0.6835 | 0.03088 | -0.1076 | -22.1341
-12 | -0.6477 | 0.029 | -0.1065 | -22.3345
-11.5 | -0.6101 | 0.02746 | -0.1056 | -22.2178
-11 | -0.5506 | 0.0257 | -0.1069 | -21.4241
-10.5 | -0.5019 | 0.02438 | -0.107 | -20.5865
-10 | -0.4614 | 0.02329 | -0.1061 | -19.8111
-9.5 | -0.4233 | 0.02221 | -0.1049 | -19.059
-9 | -0.3863 | 0.02124 | -0.1036 | -18.1874
-8.5 | -0.3563 | 0.01993 | -0.1012 | -17.8776
-8 | -0.3262 | 0.0188 | -0.0988 | -17.3511
-7.5 | -0.2929 | 0.01795 | -0.0967 | -16.3175
-7 | -0.2619 | 0.01701 | -0.0943 | -15.3968
-6.5 | -0.2283 | 0.01624 | -0.0921 | -14.0579
-6 | -0.1995 | 0.01534 | -0.089 | -13.0052
-5.5 | -0.2099 | 0.01332 | -0.0799 | -15.7583
-5 | -0.2352 | 0.01195 | -0.0665 | -19.682
-4.5 | -0.2453 | 0.0105 | -0.0554 | -23.3619
-4 | -0.1978 | 0.01098 | -0.0542 | -18.0146
-3.5 | -0.1467 | 0.01159 | -0.0536 | -12.6575
-3 | -0.0912 | 0.01258 | -0.0534 | -7.2496
-2.5 | -0.0372 | 0.01331 | -0.0533 | -2.7949
-2 | 0.0234 | 0.01442 | -0.0537 | 1.6227
-1.5 | 0.0746 | 0.01466 | -0.0536 | 5.0887
-1 | 0.131 | 0.01488 | -0.0542 | 8.8038
-0.5 | 0.1864 | 0.01509 | -0.0548 | 12.3526
0 | 0.2311 | 0.01547 | -0.0539 | 14.9386
0.5 | 0.2571 | 0.01602 | -0.0498 | 16.0487
1 | 0.3074 | 0.01595 | -0.0498 | 19.2727
1.5 | 0.367 | 0.0157 | -0.0513 | 23.3758
2 | 0.4313 | 0.01548 | -0.0535 | 27.8618
3 | 0.5048 | 0.01605 | -0.0484 | 31.4517
3.5 | 0.5819 | 0.01534 | -0.0528 | 37.9335
4 | 0.6615 | 0.01465 | -0.0577 | 45.1536
4.5 | 0.709 | 0.01416 | -0.0565 | 50.0706
5 | 0.8031 | 0.01276 | -0.0636 | 62.9389
5.5 | 0.8512 | 0.01196 | -0.0622 | 71.1706
6 | 0.8787 | 0.01154 | -0.0569 | 76.1438
6.5 | 0.8681 | 0.01175 | -0.0447 | 73.8809
7 | 0.8691 | 0.01245 | -0.0355 | 69.8072
7.5 | 0.8502 | 0.01424 | -0.0237 | 59.7051
8 | 0.8256 | 0.01704 | -0.0125 | 48.4507
8.5 | 0.8087 | 0.02013 | -0.0035 | 40.1739
9 | 0.7976 | 0.02331 | 0.0038 | 34.2171
9.5 | 0.7906 | 0.02657 | 0.0101 | 29.7554
10 | 0.794 | 0.02959 | 0.0149 | 26.8334
10.5 | 0.8185 | 0.03154 | 0.0171 | 25.9512
11 | 0.8449 | 0.03348 | 0.019 | 25.236
11.5 | 0.8684 | 0.0356 | 0.021 | 24.3933
12 | 0.8904 | 0.03793 | 0.0229 | 23.4748
12.5 | 0.9134 | 0.04031 | 0.0246 | 22.6594
13 | 0.9352 | 0.04287 | 0.0261 | 21.8148
13.5 | 0.9494 | 0.046 | 0.0282 | 20.6391
14 | 0.9741 | 0.04849 | 0.0292 | 20.0887
14.5 | 0.9974 | 0.05108 | 0.0302 | 19.5262
15.5 | 1.0448 | 0.05623 | 0.0321 | 18.5808
16 | 1.0713 | 0.05852 | 0.0332 | 18.3066
16.5 | 1.1053 | 0.06168 | 0.031 | 17.9199
17 | 1.1235 | 0.0653 | 0.0312 | 17.2052
17.5 | 1.1427 | 0.06902 | 0.031 | 16.5561
18 | 1.1573 | 0.07324 | 0.0307 | 15.8015
18.5 | 1.1722 | 0.07752 | 0.0302 | 15.1213
19 | 1.1892 | 0.08211 | 0.03 | 14.483
19.5 | 1.176 | 0.08989 | 0.0285 | 13.0827
20 | 1.1571 | 0.09892 | 0.0259 | 11.6973

## 27. Re 500k Mach 0.10 (1)
BIGFOIL.COM POLAR EXPORT
NACA66-320 a=0.8
NACA66-320 a=0.8 |  |  |  | Cl Max: | 1.519 | at alpha= | 12.5 | deg
JavaFoil+Calcfoil stall+Eppler ext transition |  |  |  | L/D Max: | 85.212 | at alpha= | 4.5 | deg
Re: | 500000 |  |  | Cd Min: | 0.00829 | at alpha= | 0 | deg
Mach: | 0.1 |  |  | Cl=0 at alpha= | -2.4508 | deg
|  |  |  | @ Cl=0.1, Cd= | 0.0087736
|  |  |  | @ Cl=0.4, Cd= | 0.0084549
|  |  |  | @ Cl=0.6, Cd= | 0.008929
alpha (deg) | Cl | Cd | Cm | Cl/Cd
-20 | -0.973 | 0.18418 | -0.003 | -5.283
-19.5 | -0.982 | 0.17522 | -0.003 | -5.605
-19 | -0.99 | 0.16644 | -0.004 | -5.945
-18.5 | -0.995 | 0.16104 | -0.004 | -6.177
-18 | -0.998 | 0.15327 | -0.005 | -6.512
-17.5 | -0.999 | 0.14477 | -0.006 | -6.904
-17 | -0.998 | 0.13753 | -0.006 | -7.258
-16.5 | -0.994 | 0.13075 | -0.007 | -7.606
-16 | -0.989 | 0.12452 | -0.007 | -7.939
-15.5 | -0.98 | 0.1172 | -0.008 | -8.359
-15 | -0.968 | 0.11159 | -0.009 | -8.678
-14.5 | -0.954 | 0.10556 | -0.009 | -9.039
-14 | -0.937 | 0.0991 | -0.01 | -9.457
-13.5 | -0.918 | 0.09411 | -0.011 | -9.751
-13 | -0.895 | 0.08816 | -0.012 | -10.155
-12.5 | -0.87 | 0.0835 | -0.012 | -10.424
-12 | -0.843 | 0.07901 | -0.013 | -10.665
-11.5 | -0.813 | 0.07436 | -0.014 | -10.927
-11 | -0.78 | 0.06987 | -0.014 | -11.157
-10.5 | -0.745 | 0.0659 | -0.015 | -11.3
-10 | -0.708 | 0.06236 | -0.015 | -11.354
-9.5 | -0.671 | 0.05818 | -0.017 | -11.526
-9 | -0.63 | 0.05487 | -0.018 | -11.482
-8.5 | -0.588 | 0.05172 | -0.019 | -11.367
-8 | -0.648 | 0.01705 | -0.037 | -38.028
-7.5 | -0.595 | 0.0164 | -0.039 | -36.283
-7 | -0.541 | 0.01577 | -0.04 | -34.281
-6.5 | -0.485 | 0.01522 | -0.041 | -31.829
-6 | -0.427 | 0.0147 | -0.043 | -29.062
-5.5 | -0.369 | 0.0142 | -0.044 | -25.993
-5 | -0.31 | 0.01373 | -0.046 | -22.557
-4.5 | -0.25 | 0.01329 | -0.047 | -18.816
-4 | -0.19 | 0.01287 | -0.049 | -14.729
-3.5 | -0.129 | 0.01244 | -0.05 | -10.344
-3 | -0.066 | 0.00912 | -0.05 | -7.229
-2.5 | -0.006 | 0.00897 | -0.052 | -0.623
-2 | 0.055 | 0.00884 | -0.053 | 6.248
-1.5 | 0.116 | 0.00875 | -0.055 | 13.284
-1 | 0.178 | 0.00867 | -0.056 | 20.481
-0.5 | 0.24 | 0.00854 | -0.058 | 28.063
0 | 0.303 | 0.00829 | -0.059 | 36.554
0.5 | 0.364 | 0.00839 | -0.061 | 43.42
1 | 0.425 | 0.0085 | -0.062 | 50.04
1.5 | 0.486 | 0.00864 | -0.064 | 56.313
2 | 0.547 | 0.00879 | -0.065 | 62.241
2.5 | 0.608 | 0.00895 | -0.067 | 67.878
3 | 0.668 | 0.00914 | -0.069 | 73.121
3.5 | 0.724 | 0.00933 | -0.07 | 77.65
4 | 0.782 | 0.00957 | -0.071 | 81.784
4.5 | 0.84 | 0.00986 | -0.073 | 85.212
5 | 0.904 | 0.01749 | -0.075 | 51.71
5.5 | 0.961 | 0.01811 | -0.077 | 53.055
6 | 1.017 | 0.01877 | -0.078 | 54.144
6.5 | 1.071 | 0.01949 | -0.079 | 54.913
7 | 1.123 | 0.02027 | -0.08 | 55.411
7.5 | 1.174 | 0.02112 | -0.082 | 55.602
8 | 1.224 | 0.02202 | -0.083 | 55.576
8.5 | 1.269 | 0.02296 | -0.084 | 55.279
9 | 1.312 | 0.02388 | -0.085 | 54.965
9.5 | 1.352 | 0.02489 | -0.087 | 54.341
10 | 1.389 | 0.02601 | -0.088 | 53.417
10.5 | 1.423 | 0.02708 | -0.089 | 52.561
11 | 1.453 | 0.02832 | -0.09 | 51.311
11.5 | 1.479 | 0.02949 | -0.091 | 50.151
12 | 1.501 | 0.03059 | -0.093 | 49.074
12.5 | 1.519 | 0.03205 | -0.094 | 47.395
13 | 1.293 | 0.08742 | -0.05 | 14.786
13.5 | 1.3 | 0.09349 | -0.047 | 13.901
14 | 1.306 | 0.09857 | -0.047 | 13.251
14.5 | 1.309 | 0.10505 | -0.048 | 12.465
15 | 1.309 | 0.11096 | -0.048 | 11.795
15.5 | 1.306 | 0.11717 | -0.049 | 11.143
16 | 1.298 | 0.12528 | -0.048 | 10.363
16.5 | 1.289 | 0.1325 | -0.049 | 9.731
17 | 1.278 | 0.14001 | -0.05 | 9.125
17.5 | 1.263 | 0.14673 | -0.05 | 8.605

## 28. Re 500k Mach 0.10 (2)
BIGFOIL.COM POLAR EXPORT
NACA66-320 a=0.8
NACA66-320 a=0.8 |  |  |  | Cl Max: | 1.1676 | at alpha= | 19 | deg
XFOIL ncrit=9 |  |  |  | L/D Max: | 74.8113 | at alpha= | 6 | deg
Re: | 500000 |  |  | Cd Min: | 0.17092 | at alpha= | -19 | deg
Mach: | 0.1 |  |  | Cl=0 at alpha= | -2.1839 | deg
|  |  |  | @ Cl=0.1, Cd= | 0.014876
|  |  |  | @ Cl=0.4, Cd= | 0.015708
|  |  |  | @ Cl=0.6, Cd= | 0.01531
alpha (deg) | Cl | Cd | Cm | Cl/Cd
-19 | -0.3618 | 0.17092 | -0.0748 | -2.1168
-18.5 | -0.3415 | 0.16645 | -0.077 | -2.0517
-18 | -0.3245 | 0.16152 | -0.0793 | -2.009
-17.5 | -0.3444 | 0.14718 | -0.0874 | -2.34
-17 | -0.3364 | 0.13965 | -0.0901 | -2.4089
-16.5 | -0.3202 | 0.13465 | -0.0924 | -2.378
-16 | -0.5949 | 0.07123 | -0.1227 | -8.3518
-15.5 | -0.6369 | 0.06144 | -0.1244 | -10.3662
-15 | -0.68 | 0.05333 | -0.1231 | -12.7508
-14.5 | -0.71 | 0.0469 | -0.1204 | -15.1386
-14 | -0.7262 | 0.04173 | -0.1167 | -17.4023
-13.5 | -0.7259 | 0.03754 | -0.1135 | -19.3367
-13 | -0.7085 | 0.0343 | -0.1111 | -20.656
-12.5 | -0.6807 | 0.03159 | -0.1094 | -21.548
-12 | -0.6461 | 0.02952 | -0.1082 | -21.8869
-11.5 | -0.6097 | 0.02787 | -0.1071 | -21.8766
-11 | -0.5542 | 0.02608 | -0.1079 | -21.25
-10.5 | -0.5014 | 0.02466 | -0.1083 | -20.3325
-10 | -0.46 | 0.02355 | -0.1074 | -19.5329
-9.5 | -0.4213 | 0.02245 | -0.1063 | -18.7661
-9 | -0.3839 | 0.02146 | -0.1049 | -17.8891
-8.5 | -0.353 | 0.02017 | -0.1026 | -17.5012
-8 | -0.3231 | 0.019 | -0.1002 | -17.0053
-7.5 | -0.29 | 0.01814 | -0.098 | -15.9868
-7 | -0.2587 | 0.01719 | -0.0956 | -15.0494
-6.5 | -0.2255 | 0.01639 | -0.0933 | -13.7584
-6 | -0.1957 | 0.01551 | -0.0903 | -12.6177
-5.5 | -0.2036 | 0.0135 | -0.0816 | -15.0815
-5 | -0.2302 | 0.01211 | -0.0681 | -19.0091
-4.5 | -0.2443 | 0.01059 | -0.0563 | -23.0689
-4 | -0.1997 | 0.01105 | -0.0544 | -18.0724
-3.5 | -0.1492 | 0.01165 | -0.0537 | -12.8069
-3 | -0.0934 | 0.01265 | -0.0535 | -7.3834
-2.5 | -0.039 | 0.01341 | -0.0533 | -2.9083
-2 | 0.0227 | 0.01454 | -0.0538 | 1.5612
-1.5 | 0.0739 | 0.01478 | -0.0537 | 5
-1 | 0.1308 | 0.01499 | -0.0543 | 8.7258
-0.5 | 0.1865 | 0.01524 | -0.055 | 12.2375
0 | 0.2212 | 0.0158 | -0.0522 | 14
0.5 | 0.2519 | 0.01624 | -0.0488 | 15.5111
1 | 0.3052 | 0.01612 | -0.0493 | 18.933
1.5 | 0.3668 | 0.01582 | -0.0511 | 23.1858
2 | 0.4322 | 0.0156 | -0.0535 | 27.7051
2.5 | 0.4308 | 0.01673 | -0.0442 | 25.7501
3 | 0.5014 | 0.01622 | -0.0474 | 30.9125
3.5 | 0.5825 | 0.01546 | -0.0525 | 37.6779
4 | 0.6642 | 0.01476 | -0.0577 | 45
4.5 | 0.7059 | 0.01435 | -0.0554 | 49.1916
5 | 0.7985 | 0.01295 | -0.0621 | 61.6602
5.5 | 0.8537 | 0.01204 | -0.0619 | 70.9053
6 | 0.8723 | 0.01166 | -0.0548 | 74.8113
6.5 | 0.863 | 0.01199 | -0.043 | 71.9766
7 | 0.8648 | 0.01271 | -0.034 | 68.0409
7.5 | 0.8464 | 0.01455 | -0.0222 | 58.1718
8 | 0.8219 | 0.0174 | -0.0111 | 47.2356
8.5 | 0.8052 | 0.02054 | -0.0023 | 39.2016
9 | 0.7939 | 0.02379 | 0.005 | 33.3712
9.5 | 0.786 | 0.02714 | 0.0114 | 28.9609
10 | 0.7922 | 0.03004 | 0.0158 | 26.3715
10.5 | 0.8168 | 0.03202 | 0.0181 | 25.5091
11 | 0.8434 | 0.03399 | 0.0199 | 24.8132
11.5 | 0.8662 | 0.03623 | 0.022 | 23.9084
12 | 0.8883 | 0.03859 | 0.024 | 23.0189
12.5 | 0.9112 | 0.04103 | 0.0256 | 22.2081
13 | 0.9322 | 0.04373 | 0.0272 | 21.3172
13.5 | 0.9479 | 0.04679 | 0.0292 | 20.2586
14 | 0.9722 | 0.04937 | 0.0302 | 19.6921
14.5 | 0.9959 | 0.052 | 0.0312 | 19.1519
15 | 1.0185 | 0.05478 | 0.0321 | 18.5926
15.5 | 1.0483 | 0.05688 | 0.0331 | 18.43
16 | 1.0704 | 0.05971 | 0.0342 | 17.9266
16.5 | 1.099 | 0.06294 | 0.0333 | 17.4611
17.5 | 1.1368 | 0.07087 | 0.0322 | 16.0406
18 | 1.1495 | 0.07546 | 0.0318 | 15.2332
18.5 | 1.1629 | 0.08005 | 0.0312 | 14.5272
19 | 1.1676 | 0.08615 | 0.0306 | 13.5531
19.5 | 1.15 | 0.09486 | 0.0285 | 12.1231
20 | 1.1262 | 0.10499 | 0.025 | 10.7267

## 29. Re 500k Mach 0.25 (1)
BIGFOIL.COM POLAR EXPORT
NACA66-320 a=0.8
NACA66-320 a=0.8 |  |  |  | Cl Max: | 1.448 | at alpha= | 11 | deg
JavaFoil+Calcfoil stall+Eppler ext transition |  |  |  | L/D Max: | 81.226 | at alpha= | 4 | deg
Re: | 500000 |  |  | Cd Min: | 0.00846 | at alpha= | 0 | deg
Mach: | 0.25 |  |  | Cl=0 at alpha= | -2.4524 | deg
|  |  |  | @ Cl=0.1, Cd= | 0.0090007
|  |  |  | @ Cl=0.4, Cd= | 0.0086187
|  |  |  | @ Cl=0.6, Cd= | 0.0091332
alpha (deg) | Cl | Cd | Cm | Cl/Cd
-19.5 | -0.681 | 0.21445 | -0.003 | -3.177
-19 | -0.719 | 0.19646 | -0.004 | -3.659
-18.5 | -0.753 | 0.18691 | -0.004 | -4.03
-18 | -0.784 | 0.17264 | -0.005 | -4.542
-17.5 | -0.812 | 0.16399 | -0.005 | -4.949
-17 | -0.835 | 0.14831 | -0.006 | -5.628
-16.5 | -0.854 | 0.14357 | -0.007 | -5.95
-16 | -0.869 | 0.13663 | -0.007 | -6.361
-15.5 | -0.88 | 0.12612 | -0.008 | -6.976
-15 | -0.886 | 0.1179 | -0.009 | -7.517
-14.5 | -0.888 | 0.11029 | -0.009 | -8.049
-14 | -0.885 | 0.10481 | -0.01 | -8.443
-13.5 | -0.878 | 0.09743 | -0.011 | -9.01
-13 | -0.866 | 0.09271 | -0.012 | -9.343
-12.5 | -0.85 | 0.08686 | -0.012 | -9.788
-12 | -0.83 | 0.08104 | -0.013 | -10.245
-11.5 | -0.806 | 0.07612 | -0.014 | -10.593
-11 | -0.779 | 0.07122 | -0.014 | -10.936
-10.5 | -0.748 | 0.06754 | -0.015 | -11.074
-10 | -0.714 | 0.06361 | -0.015 | -11.221
-9.5 | -0.677 | 0.05971 | -0.016 | -11.345
-9 | -0.638 | 0.05614 | -0.017 | -11.369
-8.5 | -0.598 | 0.05252 | -0.019 | -11.385
-8 | -0.66 | 0.0177 | -0.038 | -37.311
-7.5 | -0.607 | 0.01705 | -0.039 | -35.616
-7 | -0.552 | 0.01639 | -0.041 | -33.693
-6.5 | -0.495 | 0.01573 | -0.042 | -31.489
-6 | -0.437 | 0.01519 | -0.044 | -28.778
-5.5 | -0.378 | 0.01467 | -0.045 | -25.747
-5 | -0.317 | 0.01414 | -0.047 | -22.439
-4.5 | -0.256 | 0.01369 | -0.048 | -18.709
-4 | -0.194 | 0.01323 | -0.05 | -14.679
-3.5 | -0.132 | 0.01284 | -0.051 | -10.271
-3 | -0.068 | 0.00938 | -0.051 | -7.211
-2.5 | -0.006 | 0.00921 | -0.053 | -0.622
-2 | 0.057 | 0.00907 | -0.054 | 6.25
-1.5 | 0.119 | 0.00897 | -0.056 | 13.293
-1 | 0.182 | 0.00891 | -0.057 | 20.432
-0.5 | 0.245 | 0.00883 | -0.059 | 27.771
0 | 0.311 | 0.00846 | -0.06 | 36.784
0.5 | 0.374 | 0.00856 | -0.062 | 43.67
1 | 0.436 | 0.0087 | -0.064 | 50.147
1.5 | 0.499 | 0.00886 | -0.065 | 56.352
2 | 0.561 | 0.00902 | -0.067 | 62.212
2.5 | 0.623 | 0.0092 | -0.068 | 67.744
3 | 0.685 | 0.0094 | -0.07 | 72.893
3.5 | 0.743 | 0.00961 | -0.071 | 77.27
4 | 0.802 | 0.00987 | -0.073 | 81.226
4.5 | 0.869 | 0.01746 | -0.075 | 49.75
5 | 0.927 | 0.01789 | -0.077 | 51.826
5.5 | 0.985 | 0.01883 | -0.079 | 52.289
6 | 1.041 | 0.01956 | -0.08 | 53.223
6.5 | 1.096 | 0.0204 | -0.081 | 53.711
7 | 1.148 | 0.02122 | -0.083 | 54.109
7.5 | 1.199 | 0.02215 | -0.084 | 54.129
8 | 1.248 | 0.02315 | -0.085 | 53.893
8.5 | 1.291 | 0.02422 | -0.086 | 53.328
9 | 1.332 | 0.0253 | -0.088 | 52.645
9.5 | 1.368 | 0.02639 | -0.089 | 51.85
10 | 1.4 | 0.02758 | -0.09 | 50.755
10.5 | 1.427 | 0.02894 | -0.091 | 49.285
11 | 1.448 | 0.03027 | -0.093 | 47.825
11.5 | 1.232 | 0.07549 | -0.049 | 16.323
12 | 1.238 | 0.08099 | -0.045 | 15.288
12.5 | 1.242 | 0.08647 | -0.044 | 14.358
13 | 1.241 | 0.09218 | -0.045 | 13.462
13.5 | 1.235 | 0.09778 | -0.047 | 12.635
14 | 1.221 | 0.10346 | -0.044 | 11.805
14.5 | 1.204 | 0.11347 | -0.046 | 10.614
15 | 1.181 | 0.12019 | -0.047 | 9.827
15.5 | 1.152 | 0.12859 | -0.047 | 8.959
16 | 1.118 | 0.13552 | -0.046 | 8.247

## 30. Re 500k Mach 0.25 (2)
BIGFOIL.COM POLAR EXPORT
NACA66-320 a=0.8
NACA66-320 a=0.8 |  |  |  | Cl Max: | 1.066 | at alpha= | 17 | deg
XFOIL ncrit=9 |  |  |  | L/D Max: | 64.8209 | at alpha= | 6 | deg
Re: | 500000 |  |  | Cd Min: | 0.15923 | at alpha= | -17.5 | deg
Mach: | 0.25 |  |  | Cl=0 at alpha= | -2.1438 | deg
|  |  |  | @ Cl=0.1, Cd= | 0.015642
|  |  |  | @ Cl=0.4, Cd= | 0.016651
|  |  |  | @ Cl=0.6, Cd= | 0.01648
alpha (deg) | Cl | Cd | Cm | Cl/Cd
-17.5 | -0.3027 | 0.15923 | -0.0839 | -1.901
-17 | -0.3178 | 0.14579 | -0.091 | -2.1798
-16.5 | -0.2983 | 0.1409 | -0.0932 | -2.1171
-16 | -0.2841 | 0.13511 | -0.0959 | -2.1027
-15.5 | -0.4674 | 0.08317 | -0.1218 | -5.6198
-15 | -0.5185 | 0.06967 | -0.1284 | -7.4422
-14.5 | -0.5641 | 0.05954 | -0.1309 | -9.4743
-13.5 | -0.6281 | 0.04548 | -0.1279 | -13.8105
-13 | -0.6417 | 0.04049 | -0.1245 | -15.8484
-12.5 | -0.6421 | 0.03634 | -0.121 | -17.6692
-12 | -0.625 | 0.033 | -0.1184 | -18.9394
-11.5 | -0.6007 | 0.03057 | -0.1159 | -19.65
-11 | -0.5698 | 0.02859 | -0.1137 | -19.93
-10.5 | -0.5013 | 0.02634 | -0.1154 | -19.0319
-10 | -0.4539 | 0.02498 | -0.1149 | -18.1705
-9.5 | -0.4114 | 0.02377 | -0.1137 | -17.3075
-9 | -0.3717 | 0.02266 | -0.1123 | -16.4034
-8.5 | -0.3349 | 0.02151 | -0.1103 | -15.5695
-8 | -0.3063 | 0.02018 | -0.1075 | -15.1784
-7.5 | -0.2739 | 0.01914 | -0.1051 | -14.3103
-7 | -0.2405 | 0.01822 | -0.1027 | -13.1998
-6.5 | -0.2097 | 0.01725 | -0.0998 | -12.1565
-6 | -0.177 | 0.0164 | -0.097 | -10.7927
-5.5 | -0.1709 | 0.0147 | -0.0904 | -11.6259
-5 | -0.1979 | 0.0128 | -0.0778 | -15.4609
-4.5 | -0.2286 | 0.01163 | -0.0629 | -19.6561
-4 | -0.2121 | 0.01141 | -0.0556 | -18.589
-3.5 | -0.1603 | 0.0121 | -0.0546 | -13.2479
-3 | -0.1066 | 0.01301 | -0.0537 | -8.1937
-2.5 | -0.0446 | 0.01399 | -0.0542 | -3.188
-2 | 0.018 | 0.01511 | -0.0545 | 1.1913
-1.5 | 0.0726 | 0.01555 | -0.0545 | 4.6688
-1 | 0.1292 | 0.01574 | -0.0549 | 8.2084
-0.5 | 0.1363 | 0.01701 | -0.0467 | 8.0129
0 | 0.1793 | 0.0173 | -0.0449 | 10.3642
0.5 | 0.2359 | 0.01716 | -0.0457 | 13.7471
1 | 0.3002 | 0.0169 | -0.0479 | 17.7633
1.5 | 0.369 | 0.01659 | -0.0509 | 22.2423
3 | 0.5 | 0.01685 | -0.0455 | 29.6736
3.5 | 0.5747 | 0.0164 | -0.0491 | 35.0427
4 | 0.5695 | 0.01689 | -0.0382 | 33.7182
4.5 | 0.7003 | 0.01513 | -0.0514 | 46.2855
5 | 0.748 | 0.01435 | -0.0494 | 52.1254
5.5 | 0.8256 | 0.01303 | -0.0526 | 63.3615
6 | 0.8323 | 0.01284 | -0.0431 | 64.8209
6.5 | 0.8438 | 0.01314 | -0.0353 | 64.2161
7 | 0.8444 | 0.01411 | -0.0261 | 59.8441
7.5 | 0.8258 | 0.0163 | -0.0147 | 50.6626
8 | 0.8025 | 0.01944 | -0.0042 | 41.2809
9 | 0.7749 | 0.02638 | 0.0113 | 29.3745
9.5 | 0.766 | 0.03003 | 0.0175 | 25.5078
10 | 0.784 | 0.03246 | 0.0207 | 24.1528
10.5 | 0.8078 | 0.0347 | 0.0232 | 23.2795
11 | 0.8348 | 0.03687 | 0.0251 | 22.6417
11.5 | 0.8516 | 0.03986 | 0.0276 | 21.3648
12 | 0.8774 | 0.04226 | 0.0293 | 20.7619
12.5 | 0.898 | 0.04514 | 0.0311 | 19.8937
13 | 0.9165 | 0.04832 | 0.0329 | 18.9673
13.5 | 0.9385 | 0.05133 | 0.0343 | 18.2837
14 | 0.9634 | 0.05414 | 0.0355 | 17.7946
14.5 | 0.988 | 0.05713 | 0.0365 | 17.2939
15 | 1.0136 | 0.06005 | 0.0374 | 16.8793
15.5 | 1.0415 | 0.06299 | 0.0383 | 16.5344
16 | 1.0561 | 0.06729 | 0.0391 | 15.6948
16.5 | 1.0647 | 0.07227 | 0.0398 | 14.7323
17 | 1.066 | 0.07814 | 0.0399 | 13.6422
18 | 1.0613 | 0.09363 | 0.0345 | 11.335
18.5 | 1.0507 | 0.10242 | 0.0313 | 10.2587
19 | 1.029 | 0.11323 | 0.0265 | 9.0877
19.5 | 0.9982 | 0.12618 | 0.0197 | 7.9109
20 | 0.9614 | 0.1412 | 0.0107 | 6.8088

## 31. Re 500k Mach 0.50 (1)
BIGFOIL.COM POLAR EXPORT
NACA66-320 a=0.8
NACA66-320 a=0.8 |  |  |  | Cl Max: | 1.305 | at alpha= | 8 | deg
JavaFoil+Calcfoil stall+Eppler ext transition |  |  |  | L/D Max: | 77.581 | at alpha= | 4 | deg
Re: | 500000 |  |  | Cd Min: | 0.00937 | at alpha= | 0 | deg
Mach: | 0.5 |  |  | Cl=0 at alpha= | -2.4565 | deg
|  |  |  | @ Cl=0.1, Cd= | 0.010103
|  |  |  | @ Cl=0.4, Cd= | 0.0094796
|  |  |  | @ Cl=0.6, Cd= | 0.010047
alpha (deg) | Cl | Cd | Cm | Cl/Cd
-20 | -0.998 | 0.22724 | -0.004 | -4.392
-19.5 | -0.97 | 0.2229 | -0.004 | -4.35
-19 | -0.942 | 0.21698 | -0.005 | -4.341
-18.5 | -0.914 | 0.21225 | -0.006 | -4.308
-18 | -0.886 | 0.21055 | -0.007 | -4.207
-17.5 | -0.856 | 0.20229 | -0.007 | -4.233
-17 | -0.828 | 0.19299 | -0.008 | -4.293
-16.5 | -0.8 | 0.18937 | -0.009 | -4.227
-16 | -0.773 | 0.18019 | -0.01 | -4.291
-15.5 | -0.743 | 0.16741 | -0.01 | -4.437
-15 | -0.715 | 0.16614 | -0.01 | -4.302
-14.5 | -0.687 | 0.16446 | -0.011 | -4.175
-14 | -0.659 | 0.15296 | -0.012 | -4.306
-13.5 | -0.631 | 0.14933 | -0.013 | -4.223
-13 | -0.601 | 0.14479 | -0.013 | -4.154
-12.5 | -0.573 | 0.14043 | -0.013 | -4.079
-12 | -0.545 | 0.13716 | -0.014 | -3.971
-11.5 | -0.516 | 0.12152 | -0.014 | -4.25
-11 | -0.488 | 0.11381 | -0.015 | -4.29
-10.5 | -0.46 | 0.11079 | -0.016 | -4.151
-10 | -0.431 | 0.09757 | -0.015 | -4.416
-9.5 | -0.403 | 0.09532 | -0.016 | -4.223
-9 | -0.596 | 0.06495 | -0.018 | -9.171
-8.5 | -0.599 | 0.05843 | -0.019 | -10.246
-8 | -0.576 | 0.05383 | -0.02 | -10.708
-7.5 | -0.542 | 0.05009 | -0.021 | -10.82
-7 | -0.5 | 0.04797 | -0.021 | -10.416
-6.5 | -0.453 | 0.04369 | -0.024 | -10.375
-6 | -0.479 | 0.01733 | -0.048 | -27.619
-5.5 | -0.415 | 0.01667 | -0.05 | -24.901
-5 | -0.349 | 0.01607 | -0.052 | -21.749
-4.5 | -0.283 | 0.01548 | -0.053 | -18.251
-4 | -0.215 | 0.0149 | -0.055 | -14.401
-3.5 | -0.146 | 0.01438 | -0.056 | -10.143
-3 | -0.076 | 0.01392 | -0.058 | -5.489
-2.5 | -0.006 | 0.01035 | -0.058 | -0.613
-2 | 0.063 | 0.01013 | -0.06 | 6.205
-1.5 | 0.132 | 0.01008 | -0.061 | 13.125
-1 | 0.202 | 0.00995 | -0.063 | 20.315
-0.5 | 0.272 | 0.00991 | -0.065 | 27.436
0 | 0.346 | 0.00937 | -0.066 | 36.878
0.5 | 0.415 | 0.00951 | -0.068 | 43.69
1 | 0.485 | 0.00967 | -0.069 | 50.151
1.5 | 0.554 | 0.0099 | -0.071 | 55.951
2 | 0.623 | 0.01012 | -0.072 | 61.519
2.5 | 0.691 | 0.01041 | -0.074 | 66.409
3 | 0.76 | 0.0107 | -0.076 | 70.986
3.5 | 0.821 | 0.01104 | -0.078 | 74.383
4 | 0.885 | 0.01141 | -0.079 | 77.581
4.5 | 0.962 | 0.02045 | -0.083 | 47.057
5 | 1.025 | 0.02144 | -0.084 | 47.793
5.5 | 1.085 | 0.02254 | -0.086 | 48.134
6 | 1.141 | 0.02355 | -0.088 | 48.464
6.5 | 1.194 | 0.0249 | -0.09 | 47.927
7 | 1.24 | 0.02623 | -0.091 | 47.266
7.5 | 1.278 | 0.02757 | -0.093 | 46.367
8 | 1.305 | 0.02937 | -0.095 | 44.417
8.5 | 1.094 | 0.05757 | -0.045 | 19.006
9 | 1.055 | 0.06314 | -0.041 | 16.712
9.5 | 0.851 | 0.07708 | -0.041 | 11.047
10 | 0.706 | 0.10254 | -0.041 | 6.884
10.5 | 0.734 | 0.10703 | -0.042 | 6.855
11 | 0.761 | 0.11736 | -0.043 | 6.487
11.5 | 0.79 | 0.12408 | -0.048 | 6.369
12 | 0.818 | 0.13322 | -0.048 | 6.138
12.5 | 0.845 | 0.13282 | -0.049 | 6.364
13 | 0.873 | 0.14437 | -0.05 | 6.044

## 32. Re 500k Mach 0.50 (2)
BIGFOIL.COM POLAR EXPORT
NACA66-320 a=0.8
NACA66-320 a=0.8 |  |  |  | Cl Max: | -0.0757 | at alpha= | -5.5 | deg
XFOIL ncrit=9 |  |  |  | L/D Max: | -1.4312 | at alpha= | -14.5 | deg
Re: | 500000 |  |  | Cd Min: | 0.14134 | at alpha= | -15.5 | deg
Mach: | 0.5 |  |  | Cl=0 at alpha= | -99 | deg
|  |  |  | @ Cl=0.1, Cd= | 0.02512
|  |  |  | @ Cl=0.4, Cd= | 0.02512
|  |  |  | @ Cl=0.6, Cd= | 0.02512
alpha (deg) | Cl | Cd | Cm | Cl/Cd
-15.5 | -0.2299 | 0.14134 | -0.1126 | -1.6266
-15 | -0.2049 | 0.13538 | -0.1144 | -1.5135
-14.5 | -0.1849 | 0.12919 | -0.1175 | -1.4312
-14 | -0.2049 | 0.11309 | -0.1253 | -1.8118
-13.5 | -0.2008 | 0.10487 | -0.1291 | -1.9148
-13 | -0.2388 | 0.0874 | -0.1381 | -2.7323
-12.5 | -0.2924 | 0.07032 | -0.1487 | -4.1581
-12 | -0.3311 | 0.05895 | -0.1544 | -5.6166
-11.5 | -0.3627 | 0.05034 | -0.1563 | -7.205
-11 | -0.386 | 0.04363 | -0.1553 | -8.8471
-10.5 | -0.3993 | 0.03813 | -0.1524 | -10.4721
-10 | -0.3953 | 0.03381 | -0.1488 | -11.6918
-9.5 | -0.371 | 0.03059 | -0.1456 | -12.1281
-9 | -0.3294 | 0.02828 | -0.1432 | -11.6478
-8.5 | -0.2819 | 0.0267 | -0.141 | -10.5581
-8 | -0.2388 | 0.02519 | -0.1383 | -9.48
-7.5 | -0.203 | 0.0238 | -0.1351 | -8.5294
-7 | -0.1689 | 0.02251 | -0.1317 | -7.5033
-6.5 | -0.1391 | 0.02122 | -0.1278 | -6.5551
-6 | -0.1058 | 0.0203 | -0.1242 | -5.2118
-5.5 | -0.0757 | 0.01945 | -0.12 | -3.892
-5 | -0.0792 | 0.01784 | -0.1114 | -4.4395
-4.5 | -0.1166 | 0.01579 | -0.0973 | -7.3844
-2.5 | -0.3415 | 0.01983 | -0.0167 | -17.2214
-2 | -0.2748 | 0.02102 | -0.0154 | -13.0733
-1.5 | -0.1994 | 0.02206 | -0.0156 | -9.039
-1 | -0.2022 | 0.02463 | -0.005 | -8.2095
-0.5 | -0.1336 | 0.02512 | -0.0049 | -5.3185

## 33. Re 750k Mach 0.00 (1)
BIGFOIL.COM POLAR EXPORT
NACA66-320 a=0.8
NACA66-320 a=0.8 |  |  |  | Cl Max: | 1.567 | at alpha= | 15 | deg
JavaFoil+Calcfoil stall+Eppler ext transition |  |  |  | L/D Max: | 105.548 | at alpha= | 4.5 | deg
Re: | 750000 |  |  | Cd Min: | 0.00675 | at alpha= | -0.5 | deg
Mach: | 0 |  |  | Cl=0 at alpha= | -2.4516 | deg
|  |  |  | @ Cl=0.1, Cd= | 0.0068303
|  |  |  | @ Cl=0.4, Cd= | 0.007039
|  |  |  | @ Cl=0.6, Cd= | 0.007422
alpha (deg) | Cl | Cd | Cm | Cl/Cd
-20 | -1.011 | 0.17539 | -0.003 | -5.763
-19.5 | -1.017 | 0.16881 | -0.003 | -6.022
-19 | -1.02 | 0.15947 | -0.004 | -6.399
-18.5 | -1.023 | 0.14982 | -0.004 | -6.827
-18 | -1.023 | 0.14482 | -0.005 | -7.065
-17.5 | -1.021 | 0.13827 | -0.006 | -7.387
-17 | -1.017 | 0.13036 | -0.006 | -7.805
-16.5 | -1.012 | 0.12454 | -0.007 | -8.123
-16 | -1.003 | 0.11764 | -0.008 | -8.526
-15.5 | -0.993 | 0.11102 | -0.009 | -8.942
-15 | -0.979 | 0.10619 | -0.009 | -9.223
-14.5 | -0.964 | 0.09945 | -0.01 | -9.69
-14 | -0.945 | 0.09456 | -0.011 | -9.99
-13.5 | -0.924 | 0.08974 | -0.011 | -10.292
-13 | -0.9 | 0.08497 | -0.012 | -10.594
-12.5 | -0.874 | 0.08006 | -0.013 | -10.919
-12 | -0.854 | 0.07155 | -0.016 | -11.942
-11.5 | -0.823 | 0.06752 | -0.017 | -12.192
-11 | -0.781 | 0.06723 | -0.015 | -11.618
-10.5 | -0.886 | 0.01918 | -0.03 | -46.192
-10 | -0.842 | 0.01852 | -0.032 | -45.49
-9.5 | -0.797 | 0.0173 | -0.033 | -46.065
-9 | -0.749 | 0.01691 | -0.034 | -44.279
-8.5 | -0.699 | 0.01618 | -0.036 | -43.214
-8 | -0.648 | 0.01553 | -0.037 | -41.696
-7.5 | -0.594 | 0.01492 | -0.039 | -39.849
-7 | -0.54 | 0.01432 | -0.04 | -37.695
-6.5 | -0.484 | 0.01379 | -0.042 | -35.08
-6 | -0.427 | 0.01331 | -0.043 | -32.062
-5.5 | -0.368 | 0.01284 | -0.044 | -28.682
-5 | -0.309 | 0.01242 | -0.046 | -24.912
-4.5 | -0.25 | 0.01202 | -0.047 | -20.764
-4 | -0.189 | 0.01162 | -0.049 | -16.283
-3.5 | -0.128 | 0.01121 | -0.05 | -11.46
-3 | -0.067 | 0.00708 | -0.052 | -9.453
-2.5 | -0.006 | 0.00695 | -0.053 | -0.817
-2 | 0.056 | 0.00688 | -0.055 | 8.167
-1.5 | 0.118 | 0.00681 | -0.056 | 17.396
-1 | 0.181 | 0.00678 | -0.058 | 26.688
-0.5 | 0.244 | 0.00675 | -0.059 | 36.113
0 | 0.304 | 0.00695 | -0.061 | 43.752
0.5 | 0.366 | 0.007 | -0.062 | 52.263
1 | 0.427 | 0.00707 | -0.064 | 60.369
1.5 | 0.488 | 0.00717 | -0.065 | 68.125
2 | 0.549 | 0.00733 | -0.067 | 74.945
2.5 | 0.61 | 0.00744 | -0.068 | 82.001
3 | 0.671 | 0.00755 | -0.07 | 88.845
3.5 | 0.728 | 0.00767 | -0.071 | 94.86
4 | 0.786 | 0.00781 | -0.072 | 100.711
4.5 | 0.844 | 0.008 | -0.074 | 105.548
5 | 0.902 | 0.01601 | -0.075 | 56.302
5.5 | 0.958 | 0.01658 | -0.076 | 57.779
6 | 1.013 | 0.01721 | -0.078 | 58.881
6.5 | 1.067 | 0.01789 | -0.079 | 59.682
7 | 1.12 | 0.01858 | -0.08 | 60.299
7.5 | 1.171 | 0.0194 | -0.081 | 60.375
8 | 1.221 | 0.02019 | -0.083 | 60.447
8.5 | 1.267 | 0.02101 | -0.084 | 60.285
9 | 1.31 | 0.02189 | -0.085 | 59.868
9.5 | 1.351 | 0.02285 | -0.086 | 59.137
10 | 1.389 | 0.02386 | -0.088 | 58.2
10.5 | 1.424 | 0.02485 | -0.089 | 57.273
11 | 1.455 | 0.02595 | -0.09 | 56.045
11.5 | 1.482 | 0.02701 | -0.091 | 54.876
12 | 1.506 | 0.02825 | -0.092 | 53.328
12.5 | 1.526 | 0.0296 | -0.093 | 51.561
13 | 1.542 | 0.03081 | -0.094 | 50.061
13.5 | 1.554 | 0.03235 | -0.095 | 48.05
14 | 1.562 | 0.03396 | -0.096 | 46.007
14.5 | 1.566 | 0.03583 | -0.097 | 43.71
15 | 1.567 | 0.03781 | -0.098 | 41.435
15.5 | 1.561 | 0.04045 | -0.099 | 38.582
16 | 1.538 | 0.04567 | -0.099 | 33.678
16.5 | 1.336 | 0.11695 | -0.066 | 11.424
17 | 1.312 | 0.1299 | -0.058 | 10.102
17.5 | 1.297 | 0.1388 | -0.054 | 9.342
18 | 1.278 | 0.14738 | -0.052 | 8.675
18.5 | 1.26 | 0.15419 | -0.054 | 8.174
19 | 1.238 | 0.16031 | -0.053 | 7.721
19.5 | 1.215 | 0.16856 | -0.053 | 7.206
20 | 1.19 | 0.17961 | -0.053 | 6.626

## 34. Re 750k Mach 0.00 (2)
BIGFOIL.COM POLAR EXPORT
NACA66-320 a=0.8
NACA66-320 a=0.8 |  |  |  | Cl Max: | 1.1941 | at alpha= | 19.5 | deg
XFOIL ncrit=9 |  |  |  | L/D Max: | 98.1138 | at alpha= | 6 | deg
Re: | 750000 |  |  | Cd Min: | 0.18542 | at alpha= | -20 | deg
Mach: | 0 |  |  | Cl=0 at alpha= | -2.3141 | deg
|  |  |  | @ Cl=0.1, Cd= | 0.009999
|  |  |  | @ Cl=0.4, Cd= | 0.010606
|  |  |  | @ Cl=0.6, Cd= | 0.01032
alpha (deg) | Cl | Cd | Cm | Cl/Cd
-20 | -0.3797 | 0.18542 | -0.0632 | -2.0478
-19.5 | -0.365 | 0.17999 | -0.0663 | -2.0279
-19 | -0.6239 | 0.10377 | -0.0993 | -6.0123
-18.5 | -0.6749 | 0.0877 | -0.1091 | -7.6956
-18 | -0.7352 | 0.073 | -0.1161 | -10.0712
-17.5 | -0.781 | 0.06238 | -0.1188 | -12.52
-17 | -0.8067 | 0.05505 | -0.1193 | -14.654
-16.5 | -0.8232 | 0.04914 | -0.1184 | -16.7521
-16 | -0.8264 | 0.04397 | -0.1172 | -18.7946
-15.5 | -0.8181 | 0.04021 | -0.1159 | -20.3457
-15 | -0.8031 | 0.03732 | -0.1144 | -21.5193
-14.5 | -0.7836 | 0.03485 | -0.113 | -22.4849
-14 | -0.7591 | 0.03261 | -0.1116 | -23.2781
-13.5 | -0.7307 | 0.03068 | -0.1105 | -23.8168
-13 | -0.6981 | 0.0289 | -0.1094 | -24.1557
-12.5 | -0.6634 | 0.02733 | -0.1084 | -24.2737
-12 | -0.6288 | 0.02597 | -0.1073 | -24.2126
-11.5 | -0.5924 | 0.02474 | -0.1063 | -23.945
-11 | -0.5504 | 0.0232 | -0.1056 | -23.7241
-10.5 | -0.5166 | 0.02197 | -0.1041 | -23.5139
-10 | -0.4825 | 0.02081 | -0.1026 | -23.186
-9.5 | -0.4481 | 0.01975 | -0.101 | -22.6886
-9 | -0.4135 | 0.01876 | -0.0993 | -22.0416
-8.5 | -0.3824 | 0.01767 | -0.097 | -21.6412
-8 | -0.352 | 0.01662 | -0.0946 | -21.1793
-7.5 | -0.317 | 0.01577 | -0.0927 | -20.1015
-7 | -0.2798 | 0.01505 | -0.091 | -18.5914
-6.5 | -0.2472 | 0.01417 | -0.0885 | -17.4453
-6 | -0.2112 | 0.01348 | -0.0863 | -15.6677
-5.5 | -0.1872 | 0.01244 | -0.0822 | -15.0482
-5 | -0.2011 | 0.01104 | -0.0712 | -18.2156
-4.5 | -0.2026 | 0.00964 | -0.062 | -21.0166
-4 | -0.191 | 0.00819 | -0.0548 | -23.3211
-3.5 | -0.1363 | 0.00843 | -0.055 | -16.1684
-3 | -0.0801 | 0.00878 | -0.0555 | -9.123
-2.5 | -0.0219 | 0.0092 | -0.0563 | -2.3804
-2 | 0.037 | 0.00961 | -0.0571 | 3.8502
-1.5 | 0.0952 | 0.00999 | -0.058 | 9.5295
-1 | 0.1541 | 0.0101 | -0.0592 | 15.2574
-0.5 | 0.2126 | 0.01028 | -0.0604 | 20.6809
0 | 0.2695 | 0.01053 | -0.0615 | 25.5935
0.5 | 0.3248 | 0.01058 | -0.0623 | 30.6994
1 | 0.3795 | 0.01061 | -0.063 | 35.7681
1.5 | 0.4347 | 0.0106 | -0.0636 | 41.0094
2 | 0.4924 | 0.01053 | -0.0648 | 46.7616
2.5 | 0.553 | 0.01032 | -0.0664 | 53.5853
3 | 0.6113 | 0.01032 | -0.0676 | 59.2345
3.5 | 0.6628 | 0.01019 | -0.0674 | 65.0442
4 | 0.7288 | 0.00975 | -0.0697 | 74.7487
4.5 | 0.776 | 0.00949 | -0.0685 | 81.7703
5 | 0.8244 | 0.00918 | -0.0674 | 89.8039
5.5 | 0.8626 | 0.00899 | -0.0643 | 95.9511
6 | 0.8791 | 0.00896 | -0.0568 | 98.1138
6.5 | 0.8591 | 0.01006 | -0.0432 | 85.3976
7 | 0.8241 | 0.01246 | -0.0285 | 66.1396
7.5 | 0.802 | 0.01511 | -0.0174 | 53.0774
8 | 0.7893 | 0.01789 | -0.0085 | 44.1196
8.5 | 0.7852 | 0.02062 | -0.0016 | 38.0795
9 | 0.7822 | 0.02354 | 0.0047 | 33.2285
9.5 | 0.7872 | 0.02632 | 0.0096 | 29.9088
10 | 0.8153 | 0.02793 | 0.0117 | 29.1908
10.5 | 0.844 | 0.02955 | 0.0137 | 28.5618
11 | 0.8736 | 0.0312 | 0.0153 | 28
11.5 | 0.898 | 0.03325 | 0.0174 | 27.0075
12 | 0.9266 | 0.03513 | 0.0188 | 26.3763
12.5 | 0.952 | 0.0372 | 0.0204 | 25.5914
13 | 0.9722 | 0.03976 | 0.0223 | 24.4517
13.5 | 0.9902 | 0.04262 | 0.0241 | 23.2332
14 | 1.015 | 0.04501 | 0.0252 | 22.5505
14.5 | 1.0359 | 0.04777 | 0.0264 | 21.6852
15 | 1.0555 | 0.05079 | 0.0274 | 20.7816
15.5 | 1.0691 | 0.05429 | 0.0287 | 19.6924
16 | 1.0863 | 0.05762 | 0.0295 | 18.8528
17 | 1.1202 | 0.06429 | 0.031 | 17.4242
18 | 1.1591 | 0.0728 | 0.028 | 15.9217
18.5 | 1.1716 | 0.07736 | 0.0273 | 15.1448
19 | 1.1828 | 0.08205 | 0.0265 | 14.4156
19.5 | 1.1941 | 0.08661 | 0.0262 | 13.7871
20 | 1.1936 | 0.0933 | 0.0242 | 12.7931

## 35. Re 750k Mach 0.10 (1)
BIGFOIL.COM POLAR EXPORT
NACA66-320 a=0.8
NACA66-320 a=0.8 |  |  |  | Cl Max: | 1.551 | at alpha= | 14.5 | deg
JavaFoil+Calcfoil stall+Eppler ext transition |  |  |  | L/D Max: | 105.222 | at alpha= | 4.5 | deg
Re: | 750000 |  |  | Cd Min: | 0.00679 | at alpha= | -0.5 | deg
Mach: | 0.1 |  |  | Cl=0 at alpha= | -2.4516 | deg
|  |  |  | @ Cl=0.1, Cd= | 0.0068711
|  |  |  | @ Cl=0.4, Cd= | 0.0070673
|  |  |  | @ Cl=0.6, Cd= | 0.0074372
alpha (deg) | Cl | Cd | Cm | Cl/Cd
-20 | -0.974 | 0.17614 | -0.003 | -5.529
-19.5 | -0.983 | 0.16776 | -0.003 | -5.859
-19 | -0.99 | 0.15967 | -0.004 | -6.202
-18.5 | -0.995 | 0.15373 | -0.004 | -6.476
-18 | -0.999 | 0.14598 | -0.005 | -6.842
-17.5 | -1 | 0.13865 | -0.006 | -7.213
-17 | -0.999 | 0.13221 | -0.006 | -7.556
-16.5 | -0.995 | 0.12526 | -0.007 | -7.945
-16 | -0.99 | 0.11872 | -0.008 | -8.336
-15.5 | -0.981 | 0.11233 | -0.008 | -8.733
-15 | -0.97 | 0.10629 | -0.009 | -9.127
-14.5 | -0.956 | 0.10102 | -0.01 | -9.464
-14 | -0.939 | 0.09489 | -0.011 | -9.899
-13.5 | -0.92 | 0.09056 | -0.012 | -10.156
-13 | -0.897 | 0.08503 | -0.012 | -10.554
-12.5 | -0.873 | 0.08011 | -0.013 | -10.892
-12 | -0.845 | 0.07569 | -0.014 | -11.161
-11.5 | -0.959 | 0.02215 | -0.027 | -43.322
-11 | -0.781 | 0.06763 | -0.015 | -11.552
-10.5 | -0.747 | 0.06333 | -0.016 | -11.795
-10 | -0.844 | 0.01863 | -0.032 | -45.313
-9.5 | -0.799 | 0.0175 | -0.033 | -45.631
-9 | -0.751 | 0.01705 | -0.035 | -44.051
-8.5 | -0.701 | 0.01636 | -0.036 | -42.866
-8 | -0.65 | 0.01564 | -0.037 | -41.552
-7.5 | -0.597 | 0.01503 | -0.039 | -39.703
-7 | -0.542 | 0.01441 | -0.04 | -37.597
-6.5 | -0.486 | 0.01388 | -0.042 | -35.015
-6 | -0.429 | 0.0134 | -0.043 | -31.99
-5.5 | -0.37 | 0.01292 | -0.045 | -28.648
-5 | -0.311 | 0.01248 | -0.046 | -24.881
-4.5 | -0.251 | 0.01207 | -0.048 | -20.77
-4 | -0.19 | 0.01168 | -0.049 | -16.27
-3.5 | -0.129 | 0.01127 | -0.051 | -11.452
-3 | -0.067 | 0.00714 | -0.052 | -9.421
-2.5 | -0.006 | 0.007 | -0.053 | -0.815
-2 | 0.056 | 0.00692 | -0.055 | 8.157
-1.5 | 0.119 | 0.00685 | -0.056 | 17.378
-1 | 0.182 | 0.00681 | -0.058 | 26.726
-0.5 | 0.245 | 0.00679 | -0.06 | 36.064
0 | 0.306 | 0.00697 | -0.061 | 43.809
0.5 | 0.367 | 0.00703 | -0.063 | 52.253
1 | 0.429 | 0.0071 | -0.064 | 60.387
1.5 | 0.491 | 0.0072 | -0.066 | 68.103
2 | 0.552 | 0.00739 | -0.067 | 74.722
2.5 | 0.613 | 0.00745 | -0.069 | 82.277
3 | 0.674 | 0.00756 | -0.07 | 89.129
3.5 | 0.731 | 0.00773 | -0.071 | 94.546
4 | 0.79 | 0.00787 | -0.073 | 100.35
4.5 | 0.848 | 0.00806 | -0.074 | 105.222
5 | 0.906 | 0.01609 | -0.075 | 56.28
5.5 | 0.962 | 0.01673 | -0.077 | 57.508
6 | 1.018 | 0.01731 | -0.078 | 58.803
6.5 | 1.072 | 0.01803 | -0.079 | 59.465
7 | 1.125 | 0.01877 | -0.081 | 59.939
7.5 | 1.176 | 0.01958 | -0.082 | 60.072
8 | 1.225 | 0.0204 | -0.083 | 60.082
8.5 | 1.271 | 0.02129 | -0.084 | 59.705
9 | 1.314 | 0.02213 | -0.086 | 59.382
9.5 | 1.354 | 0.02308 | -0.087 | 58.686
10 | 1.392 | 0.02415 | -0.088 | 57.63
10.5 | 1.425 | 0.0251 | -0.089 | 56.776
11 | 1.455 | 0.02631 | -0.09 | 55.316
11.5 | 1.482 | 0.02741 | -0.092 | 54.057
12 | 1.504 | 0.02866 | -0.093 | 52.482
12.5 | 1.522 | 0.02997 | -0.094 | 50.788
13 | 1.536 | 0.03142 | -0.095 | 48.889
13.5 | 1.545 | 0.03299 | -0.096 | 46.838
14 | 1.55 | 0.03476 | -0.097 | 44.598
14.5 | 1.551 | 0.03685 | -0.098 | 42.081
15 | 1.547 | 0.03864 | -0.099 | 40.041
15.5 | 1.537 | 0.04143 | -0.099 | 37.095
16 | 1.305 | 0.11863 | -0.056 | 10.997
16.5 | 1.294 | 0.12592 | -0.055 | 10.276
17 | 1.284 | 0.13197 | -0.057 | 9.726
17.5 | 1.265 | 0.14138 | -0.053 | 8.947
18 | 1.244 | 0.14835 | -0.053 | 8.386
18.5 | 1.22 | 0.15708 | -0.052 | 7.765
19 | 1.194 | 0.1638 | -0.052 | 7.29
19.5 | 1.167 | 0.17272 | -0.052 | 6.754

## 36. Re 750k Mach 0.10 (2)
BIGFOIL.COM POLAR EXPORT
NACA66-320 a=0.8
NACA66-320 a=0.8 |  |  |  | Cl Max: | 1.1802 | at alpha= | 19.5 | deg
XFOIL ncrit=9 |  |  |  | L/D Max: | 97.0276 | at alpha= | 6 | deg
Re: | 750000 |  |  | Cd Min: | 0.18625 | at alpha= | -20 | deg
Mach: | 0.1 |  |  | Cl=0 at alpha= | -2.3117 | deg
|  |  |  | @ Cl=0.1, Cd= | 0.010086
|  |  |  | @ Cl=0.4, Cd= | 0.010683
|  |  |  | @ Cl=0.6, Cd= | 0.010402
alpha (deg) | Cl | Cd | Cm | Cl/Cd
-20 | -0.3789 | 0.18625 | -0.0633 | -2.0344
-19.5 | -0.3636 | 0.18081 | -0.0665 | -2.011
-19 | -0.3732 | 0.16813 | -0.073 | -2.2197
-18.5 | -0.6341 | 0.09516 | -0.1056 | -6.6635
-18 | -0.6953 | 0.07876 | -0.1147 | -8.8281
-17.5 | -0.7415 | 0.06708 | -0.1192 | -11.054
-17 | -0.7707 | 0.05878 | -0.121 | -13.1116
-16.5 | -0.792 | 0.05217 | -0.1208 | -15.1811
-16 | -0.8031 | 0.04643 | -0.1198 | -17.297
-15.5 | -0.8024 | 0.04207 | -0.1183 | -19.073
-15 | -0.792 | 0.03876 | -0.1168 | -20.4334
-14.5 | -0.7757 | 0.03603 | -0.1153 | -21.5293
-14 | -0.7546 | 0.03355 | -0.1136 | -22.4918
-13.5 | -0.7279 | 0.03143 | -0.1123 | -23.1594
-13 | -0.697 | 0.0295 | -0.1111 | -23.6271
-12.5 | -0.6628 | 0.02782 | -0.11 | -23.8246
-12 | -0.6276 | 0.02635 | -0.1089 | -23.8178
-11.5 | -0.5914 | 0.02506 | -0.1079 | -23.5994
-11 | -0.5488 | 0.02355 | -0.1072 | -23.3036
-10.5 | -0.5143 | 0.02227 | -0.1057 | -23.0938
-10 | -0.48 | 0.02107 | -0.1041 | -22.7812
-9.5 | -0.4453 | 0.02 | -0.1025 | -22.265
-9 | -0.4109 | 0.01898 | -0.1007 | -21.6491
-8.5 | -0.3784 | 0.01794 | -0.0986 | -21.0925
-8 | -0.3491 | 0.0168 | -0.096 | -20.7798
-7.5 | -0.3142 | 0.01593 | -0.094 | -19.7238
-7 | -0.2764 | 0.01522 | -0.0923 | -18.1603
-6.5 | -0.2441 | 0.01431 | -0.0897 | -17.058
-6 | -0.2078 | 0.01362 | -0.0876 | -15.257
-5.5 | -0.1817 | 0.01263 | -0.0838 | -14.3864
-5 | -0.1947 | 0.01114 | -0.0731 | -17.4776
-4.5 | -0.1999 | 0.00977 | -0.0631 | -20.4606
-4 | -0.1921 | 0.00823 | -0.0552 | -23.3414
-3.5 | -0.1374 | 0.00846 | -0.0553 | -16.2411
-3 | -0.0808 | 0.00881 | -0.0558 | -9.1714
-2.5 | -0.0223 | 0.00924 | -0.0566 | -2.4134
-2 | 0.0369 | 0.00966 | -0.0574 | 3.8199
-1.5 | 0.0956 | 0.01008 | -0.0583 | 9.4841
-1 | 0.1547 | 0.01016 | -0.0595 | 15.2264
-0.5 | 0.2135 | 0.01037 | -0.0607 | 20.5882
0 | 0.2701 | 0.0106 | -0.0616 | 25.4811
0.5 | 0.3254 | 0.01065 | -0.0624 | 30.554
1 | 0.3802 | 0.01069 | -0.063 | 35.5659
1.5 | 0.4358 | 0.01067 | -0.0637 | 40.8435
2 | 0.4942 | 0.01061 | -0.0649 | 46.5787
2.5 | 0.5556 | 0.01041 | -0.0667 | 53.3718
3 | 0.6127 | 0.0104 | -0.0676 | 58.9135
3.5 | 0.6649 | 0.01027 | -0.0674 | 64.742
4 | 0.7312 | 0.00983 | -0.0697 | 74.3845
4.5 | 0.7792 | 0.00955 | -0.0685 | 81.5916
5 | 0.827 | 0.00923 | -0.0672 | 89.5991
5.5 | 0.8637 | 0.00905 | -0.0637 | 95.4365
6 | 0.8781 | 0.00905 | -0.0557 | 97.0276
6.5 | 0.8562 | 0.01025 | -0.0418 | 83.5317
7 | 0.8207 | 0.01273 | -0.0272 | 64.4698
7.5 | 0.7987 | 0.01543 | -0.0161 | 51.7628
8 | 0.7862 | 0.01826 | -0.0074 | 43.0559
8.5 | 0.7818 | 0.02104 | -0.0004 | 37.1578
9 | 0.7784 | 0.02402 | 0.0059 | 32.4063
9.5 | 0.7852 | 0.02674 | 0.0106 | 29.3642
10 | 0.8143 | 0.02834 | 0.0126 | 28.7332
10.5 | 0.8428 | 0.03001 | 0.0146 | 28.084
11 | 0.8723 | 0.03169 | 0.0163 | 27.526
11.5 | 0.8965 | 0.03381 | 0.0184 | 26.5158
12 | 0.9251 | 0.03573 | 0.0199 | 25.8914
12.5 | 0.9494 | 0.03796 | 0.0216 | 25.0105
13 | 0.9684 | 0.04065 | 0.0236 | 23.8229
13.5 | 0.9879 | 0.04347 | 0.0252 | 22.726
14 | 1.0121 | 0.04598 | 0.0263 | 22.0117
14.5 | 1.0329 | 0.04881 | 0.0275 | 21.1616
15 | 1.0515 | 0.05201 | 0.0286 | 20.2173
15.5 | 1.0641 | 0.05565 | 0.03 | 19.1213
16 | 1.084 | 0.05889 | 0.0305 | 18.4072
16.5 | 1.1021 | 0.0623 | 0.0311 | 17.6902
17 | 1.1171 | 0.06595 | 0.0318 | 16.9386
17.5 | 1.1422 | 0.07031 | 0.0291 | 16.2452
18.5 | 1.1649 | 0.07951 | 0.0283 | 14.651
19 | 1.1762 | 0.08422 | 0.0276 | 13.9658
19.5 | 1.1802 | 0.09007 | 0.0266 | 13.1031
20 | 1.1769 | 0.09733 | 0.0242 | 12.0919

## 37. Re 750k Mach 0.25 (1)
BIGFOIL.COM POLAR EXPORT
NACA66-320 a=0.8
NACA66-320 a=0.8 |  |  |  | Cl Max: | 1.476 | at alpha= | 12 | deg
JavaFoil+Calcfoil stall+Eppler ext transition |  |  |  | L/D Max: | 99.525 | at alpha= | 4 | deg
Re: | 750000 |  |  | Cd Min: | 0.00697 | at alpha= | -0.5 | deg
Mach: | 0.25 |  |  | Cl=0 at alpha= | -2.4531 | deg
|  |  |  | @ Cl=0.1, Cd= | 0.0070875
|  |  |  | @ Cl=0.4, Cd= | 0.0072129
|  |  |  | @ Cl=0.6, Cd= | 0.0074306
alpha (deg) | Cl | Cd | Cm | Cl/Cd
-19.5 | -0.682 | 0.20068 | -0.003 | -3.396
-19 | -0.719 | 0.18769 | -0.004 | -3.832
-18.5 | -0.754 | 0.17442 | -0.004 | -4.321
-18 | -0.785 | 0.16531 | -0.005 | -4.747
-17.5 | -0.812 | 0.15176 | -0.006 | -5.351
-17 | -0.835 | 0.14583 | -0.006 | -5.728
-16.5 | -0.855 | 0.13551 | -0.007 | -6.307
-16 | -0.87 | 0.12852 | -0.008 | -6.767
-15.5 | -0.881 | 0.12178 | -0.008 | -7.23
-15 | -0.887 | 0.11235 | -0.009 | -7.893
-14.5 | -0.888 | 0.10669 | -0.01 | -8.327
-14 | -0.886 | 0.09953 | -0.01 | -8.897
-13.5 | -0.879 | 0.09445 | -0.011 | -9.304
-13 | -0.867 | 0.08864 | -0.012 | -9.784
-12.5 | -0.851 | 0.08361 | -0.013 | -10.182
-12 | -0.832 | 0.07834 | -0.014 | -10.617
-11.5 | -0.809 | 0.07306 | -0.015 | -11.067
-11 | -0.781 | 0.06907 | -0.016 | -11.305
-10.5 | -0.749 | 0.06521 | -0.016 | -11.489
-10 | -0.714 | 0.06163 | -0.016 | -11.593
-9.5 | -0.679 | 0.05738 | -0.018 | -11.84
-9 | -0.761 | 0.01768 | -0.035 | -43.054
-8.5 | -0.713 | 0.01704 | -0.037 | -41.816
-8 | -0.662 | 0.01632 | -0.038 | -40.546
-7.5 | -0.609 | 0.01564 | -0.04 | -38.907
-7 | -0.553 | 0.015 | -0.041 | -36.892
-6.5 | -0.497 | 0.01437 | -0.043 | -34.56
-6 | -0.438 | 0.01385 | -0.044 | -31.65
-5.5 | -0.379 | 0.01336 | -0.046 | -28.35
-5 | -0.318 | 0.01286 | -0.047 | -24.742
-4.5 | -0.257 | 0.01243 | -0.049 | -20.653
-4 | -0.195 | 0.01202 | -0.05 | -16.205
-3.5 | -0.132 | 0.01164 | -0.052 | -11.363
-3 | -0.069 | 0.00741 | -0.053 | -9.278
-2.5 | -0.006 | 0.00724 | -0.054 | -0.806
-2 | 0.058 | 0.00714 | -0.056 | 8.088
-1.5 | 0.122 | 0.00706 | -0.058 | 17.258
-1 | 0.186 | 0.007 | -0.059 | 26.586
-0.5 | 0.251 | 0.00697 | -0.061 | 35.985
0 | 0.313 | 0.00713 | -0.062 | 43.983
0.5 | 0.377 | 0.00718 | -0.064 | 52.463
1 | 0.44 | 0.00727 | -0.066 | 60.564
1.5 | 0.503 | 0.00737 | -0.067 | 68.287
2 | 0.566 | 0.00749 | -0.069 | 75.584
2.5 | 0.629 | 0.00738 | -0.07 | 85.278
3 | 0.692 | 0.00784 | -0.072 | 88.223
3.5 | 0.75 | 0.00794 | -0.073 | 94.41
4 | 0.81 | 0.00814 | -0.075 | 99.525
4.5 | 0.87 | 0.01615 | -0.076 | 53.874
5 | 0.929 | 0.01673 | -0.077 | 55.503
5.5 | 0.986 | 0.01736 | -0.079 | 56.814
6 | 1.042 | 0.01809 | -0.08 | 57.638
6.5 | 1.097 | 0.01882 | -0.081 | 58.289
7 | 1.15 | 0.01964 | -0.083 | 58.544
7.5 | 1.201 | 0.02052 | -0.084 | 58.51
8 | 1.249 | 0.02147 | -0.085 | 58.19
8.5 | 1.293 | 0.02245 | -0.087 | 57.61
9 | 1.334 | 0.02347 | -0.088 | 56.819
9.5 | 1.37 | 0.02449 | -0.089 | 55.936
10 | 1.402 | 0.02561 | -0.09 | 54.737
10.5 | 1.429 | 0.02691 | -0.092 | 53.111
11 | 1.45 | 0.02822 | -0.093 | 51.396
11.5 | 1.466 | 0.02956 | -0.094 | 49.601
12 | 1.476 | 0.0308 | -0.095 | 47.923
12.5 | 1.247 | 0.08312 | -0.051 | 14.997
13 | 1.245 | 0.08819 | -0.051 | 14.122
13.5 | 1.243 | 0.09336 | -0.056 | 13.319
14 | 1.224 | 0.10074 | -0.048 | 12.145
14.5 | 1.206 | 0.10849 | -0.049 | 11.117
15 | 1.183 | 0.11401 | -0.05 | 10.373
15.5 | 1.154 | 0.12184 | -0.05 | 9.467
16 | 1.119 | 0.13097 | -0.049 | 8.544
16.5 | 1.08 | 0.14089 | -0.049 | 7.662
17 | 1.036 | 0.14885 | -0.049 | 6.958

## 38. Re 750k Mach 0.25 (2)
BIGFOIL.COM POLAR EXPORT
NACA66-320 a=0.8
NACA66-320 a=0.8 |  |  |  | Cl Max: | 1.1032 | at alpha= | 18.5 | deg
XFOIL ncrit=9 |  |  |  | L/D Max: | 92.0642 | at alpha= | 5.5 | deg
Re: | 750000 |  |  | Cd Min: | 0.16173 | at alpha= | -19 | deg
Mach: | 0.25 |  |  | Cl=0 at alpha= | -2.2972 | deg
|  |  |  | @ Cl=0.1, Cd= | 0.010466
|  |  |  | @ Cl=0.4, Cd= | 0.011135
|  |  |  | @ Cl=0.6, Cd= | 0.010993
alpha (deg) | Cl | Cd | Cm | Cl/Cd
-19 | -0.2683 | 0.16173 | -0.0489 | -1.6589
-18.5 | -0.2757 | 0.15242 | -0.0559 | -1.8088
-18 | -0.2551 | 0.14883 | -0.0592 | -1.714
-17.5 | -0.2396 | 0.14445 | -0.0631 | -1.6587
-17 | -0.2307 | 0.13899 | -0.0679 | -1.6598
-16.5 | -0.3722 | 0.11944 | -0.0988 | -3.1162
-16 | -0.5497 | 0.07653 | -0.1219 | -7.1828
-15.5 | -0.6388 | 0.05927 | -0.1284 | -10.7778
-15 | -0.666 | 0.05151 | -0.1292 | -12.9295
-14.5 | -0.6774 | 0.04611 | -0.1283 | -14.691
-14 | -0.6858 | 0.04118 | -0.1264 | -16.6537
-13.5 | -0.6836 | 0.03719 | -0.1241 | -18.3813
-13 | -0.6717 | 0.03392 | -0.1216 | -19.8025
-12.5 | -0.6498 | 0.03113 | -0.1196 | -20.8738
-12 | -0.6197 | 0.02887 | -0.1178 | -21.4652
-11.5 | -0.5859 | 0.02712 | -0.1162 | -21.604
-11 | -0.5494 | 0.02565 | -0.1147 | -21.4191
-10.5 | -0.5034 | 0.0239 | -0.1139 | -21.0628
-10 | -0.4666 | 0.02258 | -0.1123 | -20.6643
-9.5 | -0.4306 | 0.02137 | -0.1105 | -20.1497
-9 | -0.3957 | 0.02023 | -0.1085 | -19.5601
-8.5 | -0.3584 | 0.0193 | -0.1067 | -18.5699
-8 | -0.3324 | 0.01785 | -0.1034 | -18.6218
-7.5 | -0.2982 | 0.01686 | -0.1011 | -17.6868
-7 | -0.2611 | 0.01603 | -0.0991 | -16.2882
-6.5 | -0.2277 | 0.01509 | -0.0964 | -15.0895
-5.5 | -0.1571 | 0.01356 | -0.0913 | -11.5855
-5 | -0.1617 | 0.01174 | -0.0826 | -13.7734
-4.5 | -0.1814 | 0.01046 | -0.0698 | -17.3423
-4 | -0.1863 | 0.00879 | -0.0595 | -21.1945
-3.5 | -0.1436 | 0.00864 | -0.057 | -16.6204
-3 | -0.085 | 0.00902 | -0.0574 | -9.4235
-2.5 | -0.0247 | 0.00949 | -0.0581 | -2.6027
-2 | 0.0362 | 0.00992 | -0.0589 | 3.6492
-1.5 | 0.0978 | 0.01046 | -0.0599 | 9.3499
-1 | 0.1574 | 0.01062 | -0.0609 | 14.8211
-0.5 | 0.2155 | 0.01088 | -0.0617 | 19.807
0 | 0.2718 | 0.011 | -0.0622 | 24.7091
0.5 | 0.3272 | 0.01111 | -0.0626 | 29.4509
1 | 0.3829 | 0.01115 | -0.0631 | 34.3408
1.5 | 0.4412 | 0.0111 | -0.064 | 39.7477
2 | 0.5037 | 0.01101 | -0.0656 | 45.7493
2.5 | 0.5683 | 0.01109 | -0.0677 | 51.2444
3 | 0.6173 | 0.01094 | -0.0667 | 56.426
3.5 | 0.6757 | 0.01071 | -0.0672 | 63.0906
4 | 0.7398 | 0.01026 | -0.0686 | 72.1053
4.5 | 0.7964 | 0.00986 | -0.0685 | 80.7708
5 | 0.8391 | 0.00955 | -0.0657 | 87.8639
5.5 | 0.8608 | 0.00935 | -0.0586 | 92.0642
6 | 0.8712 | 0.0097 | -0.0499 | 89.8144
6.5 | 0.8428 | 0.01133 | -0.0352 | 74.3866
7 | 0.8049 | 0.01425 | -0.0207 | 56.4842
7.5 | 0.7828 | 0.01721 | -0.0099 | 45.4852
8 | 0.7705 | 0.02026 | -0.0014 | 38.0306
8.5 | 0.7666 | 0.02321 | 0.0054 | 33.0289
9 | 0.7602 | 0.02654 | 0.0119 | 28.6436
9.5 | 0.7772 | 0.02891 | 0.0155 | 26.8834
10 | 0.8077 | 0.03066 | 0.0175 | 26.3438
10.5 | 0.8372 | 0.03249 | 0.0195 | 25.7679
11 | 0.8631 | 0.03462 | 0.0217 | 24.9307
11.5 | 0.8888 | 0.0369 | 0.0238 | 24.0867
12 | 0.9151 | 0.03923 | 0.0255 | 23.3265
12.5 | 0.9342 | 0.04221 | 0.0276 | 22.1322
13 | 0.9504 | 0.04546 | 0.0297 | 20.9063
13.5 | 0.9741 | 0.04828 | 0.0311 | 20.1761
14 | 0.9956 | 0.05143 | 0.0323 | 19.3584
14.5 | 1.015 | 0.05486 | 0.0334 | 18.5016
15 | 1.0316 | 0.05855 | 0.0345 | 17.6191
15.5 | 1.0498 | 0.06227 | 0.0354 | 16.8588
16 | 1.0673 | 0.06626 | 0.0358 | 16.1078
16.5 | 1.082 | 0.0707 | 0.0361 | 15.3041
17 | 1.0921 | 0.07576 | 0.0359 | 14.4153
17.5 | 1.0981 | 0.08135 | 0.0355 | 13.4985
18.5 | 1.1032 | 0.09498 | 0.0311 | 11.6151
19 | 1.0886 | 0.10421 | 0.028 | 10.4462
19.5 | 1.0674 | 0.11518 | 0.023 | 9.2672
20 | 1.0415 | 0.12744 | 0.0165 | 8.1725

## 39. Re 750k Mach 0.50 (1)
BIGFOIL.COM POLAR EXPORT
NACA66-320 a=0.8
NACA66-320 a=0.8 |  |  |  | Cl Max: | 1.307 | at alpha= | 8 | deg
JavaFoil+Calcfoil stall+Eppler ext transition |  |  |  | L/D Max: | 96.758 | at alpha= | 4 | deg
Re: | 750000 |  |  | Cd Min: | 0.00783 | at alpha= | 0 | deg
Mach: | 0.5 |  |  | Cl=0 at alpha= | -2.4571 | deg
|  |  |  | @ Cl=0.1, Cd= | 0.0082237
|  |  |  | @ Cl=0.4, Cd= | 0.0079106
|  |  |  | @ Cl=0.6, Cd= | 0.0082937
alpha (deg) | Cl | Cd | Cm | Cl/Cd
-20 | -0.999 | 0.21062 | -0.004 | -4.741
-19.5 | -0.97 | 0.20469 | -0.004 | -4.738
-19 | -0.942 | 0.19713 | -0.005 | -4.779
-18.5 | -0.914 | 0.19368 | -0.006 | -4.721
-18 | -0.886 | 0.18744 | -0.007 | -4.729
-17.5 | -0.856 | 0.1832 | -0.007 | -4.675
-17 | -0.828 | 0.17471 | -0.008 | -4.742
-16.5 | -0.8 | 0.17214 | -0.009 | -4.65
-16 | -0.773 | 0.16343 | -0.01 | -4.732
-15.5 | -0.743 | 0.15696 | -0.01 | -4.734
-15 | -0.715 | 0.15113 | -0.01 | -4.73
-14.5 | -0.687 | 0.15157 | -0.011 | -4.531
-14 | -0.659 | 0.13951 | -0.012 | -4.722
-13.5 | -0.631 | 0.1348 | -0.013 | -4.678
-13 | -0.602 | 0.13218 | -0.013 | -4.553
-12.5 | -0.573 | 0.12646 | -0.013 | -4.53
-12 | -0.545 | 0.12316 | -0.014 | -4.423
-11.5 | -0.517 | 0.11271 | -0.014 | -4.583
-11 | -0.488 | 0.10596 | -0.015 | -4.609
-10.5 | -0.46 | 0.10058 | -0.016 | -4.573
-10 | -0.431 | 0.08951 | -0.016 | -4.816
-9.5 | -0.403 | 0.08806 | -0.016 | -4.573
-9 | -0.596 | 0.06132 | -0.019 | -9.719
-8.5 | -0.599 | 0.05649 | -0.02 | -10.604
-8 | -0.577 | 0.05193 | -0.02 | -11.104
-7.5 | -0.542 | 0.04848 | -0.021 | -11.185
-7 | -0.5 | 0.04636 | -0.022 | -10.783
-6.5 | -0.54 | 0.01671 | -0.047 | -32.289
-6 | -0.479 | 0.01596 | -0.049 | -30.05
-5.5 | -0.416 | 0.01529 | -0.05 | -27.193
-5 | -0.35 | 0.01469 | -0.052 | -23.832
-4.5 | -0.283 | 0.0141 | -0.054 | -20.079
-4 | -0.215 | 0.01356 | -0.055 | -15.859
-3.5 | -0.146 | 0.01306 | -0.057 | -11.192
-3 | -0.077 | 0.01262 | -0.059 | -6.071
-2.5 | -0.006 | 0.00834 | -0.06 | -0.771
-2 | 0.064 | 0.00827 | -0.061 | 7.686
-1.5 | 0.134 | 0.00818 | -0.063 | 16.354
-1 | 0.204 | 0.0081 | -0.065 | 25.243
-0.5 | 0.275 | 0.00804 | -0.066 | 34.277
0 | 0.348 | 0.00783 | -0.068 | 44.497
0.5 | 0.419 | 0.00794 | -0.07 | 52.778
1 | 0.489 | 0.00806 | -0.072 | 60.701
1.5 | 0.559 | 0.0082 | -0.073 | 68.195
2 | 0.629 | 0.00836 | -0.075 | 75.282
2.5 | 0.699 | 0.00856 | -0.077 | 81.62
3 | 0.768 | 0.00876 | -0.079 | 87.659
3.5 | 0.831 | 0.00901 | -0.08 | 92.235
4 | 0.896 | 0.00926 | -0.082 | 96.758
4.5 | 0.963 | 0.01892 | -0.084 | 50.906
5 | 1.026 | 0.01985 | -0.086 | 51.675
5.5 | 1.086 | 0.02094 | -0.087 | 51.878
6 | 1.143 | 0.02185 | -0.089 | 52.311
6.5 | 1.195 | 0.02311 | -0.09 | 51.719
7 | 1.242 | 0.02431 | -0.092 | 51.074
7.5 | 1.28 | 0.02574 | -0.093 | 49.733
8 | 1.307 | 0.02734 | -0.095 | 47.792
8.5 | 1.305 | 0.02905 | -0.096 | 44.946
9 | 1.056 | 0.06132 | -0.042 | 17.216
9.5 | 0.852 | 0.07224 | -0.042 | 11.791
10 | 0.706 | 0.0947 | -0.042 | 7.456
10.5 | 0.734 | 0.10035 | -0.043 | 7.312
11 | 0.761 | 0.10664 | -0.043 | 7.14
11.5 | 0.79 | 0.11229 | -0.048 | 7.038
12 | 0.818 | 0.12222 | -0.049 | 6.691
12.5 | 0.845 | 0.12076 | -0.05 | 7
13 | 0.873 | 0.13444 | -0.05 | 6.491

## 40. Re 750k Mach 0.50 (2)
BIGFOIL.COM POLAR EXPORT
NACA66-320 a=0.8
NACA66-320 a=0.8 |  |  |  | Cl Max: | 0.9134 | at alpha= | 14 | deg
XFOIL ncrit=9 |  |  |  | L/D Max: | 56.2076 | at alpha= | 5.5 | deg
Re: | 750000 |  |  | Cd Min: | 0.21105 | at alpha= | 19 | deg
Mach: | 0.5 |  |  | Cl=0 at alpha= | -2.0725 | deg
|  |  |  | @ Cl=0.1, Cd= | 0.012948
|  |  |  | @ Cl=0.4, Cd= | 0.014242
|  |  |  | @ Cl=0.6, Cd= | 0.0141
alpha (deg) | Cl | Cd | Cm | Cl/Cd
-15.5 | -0.2227 | 0.14075 | -0.1089 | -1.5822
-15 | -0.2042 | 0.1343 | -0.1125 | -1.5205
-14 | -0.2421 | 0.10435 | -0.1265 | -2.3201
-13.5 | -0.282 | 0.08738 | -0.1358 | -3.2273
-13 | -0.3213 | 0.07267 | -0.1452 | -4.4214
-12.5 | -0.3599 | 0.06052 | -0.152 | -5.9468
-12 | -0.3891 | 0.05142 | -0.155 | -7.5671
-11.5 | -0.4057 | 0.04477 | -0.1552 | -9.0619
-11 | -0.4193 | 0.03902 | -0.1534 | -10.7458
-10.5 | -0.423 | 0.03422 | -0.1502 | -12.3612
-10 | -0.4086 | 0.03049 | -0.1468 | -13.4011
-9.5 | -0.3775 | 0.02778 | -0.1438 | -13.5889
-9 | -0.3363 | 0.02581 | -0.1412 | -13.0298
-8.5 | -0.2939 | 0.02425 | -0.1385 | -12.1196
-8 | -0.257 | 0.02269 | -0.1353 | -11.3266
-7.5 | -0.2246 | 0.02118 | -0.1318 | -10.6043
-7 | -0.1895 | 0.01997 | -0.1284 | -9.4892
-6.5 | -0.1527 | 0.01885 | -0.1252 | -8.1008
-6 | -0.1195 | 0.01771 | -0.1216 | -6.7476
-5.5 | -0.0812 | 0.01684 | -0.1184 | -4.8219
-5 | -0.0506 | 0.01581 | -0.1141 | -3.2005
-4.5 | -0.0645 | 0.01365 | -0.1036 | -4.7253
-4 | -0.1023 | 0.01144 | -0.0884 | -8.9423
-3.5 | -0.1506 | 0.01002 | -0.0687 | -15.0299
-3 | -0.1124 | 0.01025 | -0.0635 | -10.9659
-2.5 | -0.0531 | 0.01101 | -0.062 | -4.8229
-2 | 0.009 | 0.01185 | -0.0612 | 0.75949
-1.5 | 0.068 | 0.01264 | -0.06 | 5.3797
-1 | 0.1273 | 0.01321 | -0.0591 | 9.6366
-0.5 | 0.1819 | 0.01336 | -0.058 | 13.6153
0 | 0.2451 | 0.01339 | -0.0583 | 18.3047
0.5 | 0.3131 | 0.01351 | -0.0596 | 23.1754
1 | 0.29 | 0.01449 | -0.044 | 20.0138
1.5 | 0.3513 | 0.01439 | -0.044 | 24.4128
2 | 0.4304 | 0.01415 | -0.0472 | 30.417
2.5 | 0.5234 | 0.01388 | -0.0529 | 37.7089
3 | 0.4881 | 0.01511 | -0.0356 | 32.3031
3.5 | 0.5873 | 0.0142 | -0.0415 | 41.3592
4.5 | 0.7204 | 0.01315 | -0.0415 | 54.7833
5 | 0.7453 | 0.01353 | -0.0345 | 55.085
5.5 | 0.7796 | 0.01387 | -0.0293 | 56.2076
6 | 0.7866 | 0.0153 | -0.0203 | 51.4118
6.5 | 0.7883 | 0.01702 | -0.0107 | 46.3161
7 | 0.7633 | 0.02045 | 0.0009 | 37.3252
7.5 | 0.7389 | 0.02438 | 0.011 | 30.3076
8 | 0.7267 | 0.02818 | 0.0189 | 25.7878
8.5 | 0.7164 | 0.03219 | 0.0257 | 22.2554
9 | 0.7252 | 0.03557 | 0.0304 | 20.388
9.5 | 0.7551 | 0.03807 | 0.0332 | 19.8345
10 | 0.7814 | 0.04099 | 0.0359 | 19.0632
10.5 | 0.8059 | 0.04423 | 0.0386 | 18.2207
11 | 0.8216 | 0.04826 | 0.0412 | 17.0245
11.5 | 0.8429 | 0.05215 | 0.0433 | 16.163
12 | 0.8624 | 0.05637 | 0.0452 | 15.2989
12.5 | 0.8804 | 0.06084 | 0.0468 | 14.4707
13 | 0.8969 | 0.06563 | 0.0482 | 13.666
13.5 | 0.9099 | 0.07116 | 0.0491 | 12.7867
14 | 0.9134 | 0.07814 | 0.0488 | 11.6893
14.5 | 0.9038 | 0.08706 | 0.0469 | 10.3813
15 | 0.8851 | 0.09773 | 0.043 | 9.0566
15.5 | 0.8612 | 0.10981 | 0.0371 | 7.8426
16 | 0.8354 | 0.12298 | 0.0295 | 6.793
16.5 | 0.8075 | 0.13743 | 0.0204 | 5.8757
17 | 0.7844 | 0.15202 | 0.0111 | 5.1598
17.5 | 0.763 | 0.16715 | 0.0018 | 4.5648
18 | 0.7334 | 0.1865 | -0.0087 | 3.9324
18.5 | 0.731 | 0.19988 | -0.0157 | 3.6572
19 | 0.7376 | 0.21105 | -0.0217 | 3.4949

## 41. Re 1M Mach 0.00 (1)
BIGFOIL.COM POLAR EXPORT
NACA66-320 a=0.8
NACA66-320 a=0.8 |  |  |  | Cl Max: | 1.57 | at alpha= | 15 | deg
JavaFoil+Calcfoil stall+Eppler ext transition |  |  |  | L/D Max: | 120.475 | at alpha= | 4.5 | deg
Re: | 1000000 |  |  | Cd Min: | 0.00575 | at alpha= | -0.5 | deg
Mach: | 0 |  |  | Cl=0 at alpha= | -2.4524 | deg
|  |  |  | @ Cl=0.1, Cd= | 0.0060132
|  |  |  | @ Cl=0.4, Cd= | 0.0063373
|  |  |  | @ Cl=0.6, Cd= | 0.0065708
alpha (deg) | Cl | Cd | Cm | Cl/Cd
-18 | -1.025 | 0.14012 | -0.005 | -7.314
-17.5 | -1.023 | 0.13518 | -0.006 | -7.566
-17 | -1.019 | 0.1271 | -0.007 | -8.016
-16.5 | -1.013 | 0.12066 | -0.007 | -8.396
-16 | -1.005 | 0.11444 | -0.008 | -8.778
-15.5 | -0.995 | 0.10785 | -0.009 | -9.231
-15 | -0.983 | 0.10187 | -0.01 | -9.645
-14.5 | -0.973 | 0.09344 | -0.012 | -10.411
-14 | -0.949 | 0.09114 | -0.012 | -10.412
-13.5 | -0.942 | 0.07885 | -0.015 | -11.948
-13 | -1.06 | 0.02436 | -0.023 | -43.5
-12.5 | -1.033 | 0.02262 | -0.025 | -45.661
-12 | -1.001 | 0.02135 | -0.026 | -46.895
-11.5 | -0.966 | 0.02024 | -0.027 | -47.732
-11 | -0.928 | 0.0191 | -0.029 | -48.6
-10.5 | -0.887 | 0.01824 | -0.03 | -48.629
-10 | -0.844 | 0.01753 | -0.032 | -48.13
-9.5 | -0.798 | 0.01666 | -0.033 | -47.911
-9 | -0.75 | 0.01597 | -0.035 | -46.992
-8.5 | -0.7 | 0.01529 | -0.036 | -45.795
-8 | -0.649 | 0.01429 | -0.037 | -45.394
-7.5 | -0.596 | 0.0137 | -0.039 | -43.477
-7 | -0.541 | 0.01344 | -0.04 | -40.243
-6.5 | -0.485 | 0.01296 | -0.042 | -37.418
-6 | -0.428 | 0.01249 | -0.043 | -34.224
-5.5 | -0.369 | 0.01206 | -0.045 | -30.613
-5 | -0.31 | 0.01164 | -0.046 | -26.616
-4.5 | -0.25 | 0.01127 | -0.048 | -22.19
-4 | -0.19 | 0.0109 | -0.049 | -17.387
-3.5 | -0.129 | 0.0105 | -0.051 | -12.262
-3 | -0.068 | 0.0061 | -0.052 | -11.122
-2.5 | -0.006 | 0.00606 | -0.054 | -0.95
-2 | 0.057 | 0.00602 | -0.056 | 9.445
-1.5 | 0.12 | 0.00601 | -0.057 | 19.929
-1 | 0.183 | 0.00601 | -0.059 | 30.429
-0.5 | 0.246 | 0.00575 | -0.06 | 42.85
0 | 0.305 | 0.00629 | -0.062 | 48.541
0.5 | 0.367 | 0.0063 | -0.063 | 58.325
1 | 0.429 | 0.00637 | -0.065 | 67.379
1.5 | 0.49 | 0.0064 | -0.066 | 76.611
2 | 0.552 | 0.0065 | -0.067 | 84.898
2.5 | 0.613 | 0.00659 | -0.069 | 93.101
3 | 0.674 | 0.00669 | -0.07 | 100.803
3.5 | 0.731 | 0.00677 | -0.071 | 107.969
4 | 0.79 | 0.0069 | -0.073 | 114.604
4.5 | 0.848 | 0.00704 | -0.074 | 120.475
5 | 0.902 | 0.01513 | -0.075 | 59.652
5.5 | 0.959 | 0.01573 | -0.076 | 60.969
6 | 1.014 | 0.0163 | -0.078 | 62.228
6.5 | 1.068 | 0.01696 | -0.079 | 63.005
7 | 1.121 | 0.01764 | -0.08 | 63.581
7.5 | 1.172 | 0.01841 | -0.082 | 63.681
8 | 1.222 | 0.01916 | -0.083 | 63.775
8.5 | 1.268 | 0.01996 | -0.084 | 63.537
9 | 1.312 | 0.02074 | -0.085 | 63.242
9.5 | 1.353 | 0.0217 | -0.087 | 62.341
10 | 1.39 | 0.02262 | -0.088 | 61.474
10.5 | 1.425 | 0.02352 | -0.089 | 60.57
11 | 1.456 | 0.02462 | -0.09 | 59.137
11.5 | 1.484 | 0.02562 | -0.091 | 57.927
12 | 1.508 | 0.02677 | -0.092 | 56.342
12.5 | 1.528 | 0.02799 | -0.094 | 54.603
13 | 1.545 | 0.02924 | -0.095 | 52.82
13.5 | 1.557 | 0.03071 | -0.096 | 50.699
14 | 1.565 | 0.03225 | -0.097 | 48.537
14.5 | 1.569 | 0.03407 | -0.098 | 46.062
15 | 1.57 | 0.03579 | -0.099 | 43.866
15.5 | 1.566 | 0.03796 | -0.099 | 41.269
16 | 1.559 | 0.04 | -0.1 | 38.975
16.5 | 1.547 | 0.04278 | -0.101 | 36.161
17 | 1.524 | 0.04753 | -0.101 | 32.058
17.5 | 1.323 | 0.1235 | -0.07 | 10.71
18 | 1.293 | 0.13666 | -0.065 | 9.462
18.5 | 1.269 | 0.14663 | -0.062 | 8.653
19 | 1.245 | 0.15599 | -0.061 | 7.982
19.5 | 1.219 | 0.16453 | -0.058 | 7.408
20 | 1.193 | 0.174 | -0.057 | 6.854

## 42. Re 1M Mach 0.00 (2)
BIGFOIL.COM POLAR EXPORT
NACA66-320 a=0.8
NACA66-320 a=0.8 |  |  |  | Cl Max: | 1.2121 | at alpha= | 20 | deg
XFOIL ncrit=9 |  |  |  | L/D Max: | 112.109 | at alpha= | 5.5 | deg
Re: | 1000000 |  |  | Cd Min: | 0.09816 | at alpha= | -20 | deg
Mach: | 0 |  |  | Cl=0 at alpha= | -2.3362 | deg
|  |  |  | @ Cl=0.1, Cd= | 0.0080571
|  |  |  | @ Cl=0.4, Cd= | 0.0084401
|  |  |  | @ Cl=0.6, Cd= | 0.0083144
alpha (deg) | Cl | Cd | Cm | Cl/Cd
-20 | -0.7429 | 0.09816 | -0.0987 | -7.5683
-19.5 | -0.7808 | 0.08475 | -0.1064 | -9.213
-19 | -0.8212 | 0.07225 | -0.1124 | -11.3661
-18.5 | -0.8414 | 0.06374 | -0.1156 | -13.2005
-18 | -0.8416 | 0.05846 | -0.1173 | -14.3962
-17.5 | -0.8453 | 0.05308 | -0.1182 | -15.925
-17 | -0.8521 | 0.0477 | -0.1179 | -17.8637
-16.5 | -0.8488 | 0.0434 | -0.1173 | -19.5576
-16 | -0.8385 | 0.04021 | -0.1163 | -20.853
-15.5 | -0.8242 | 0.03713 | -0.1152 | -22.1977
-15 | -0.8053 | 0.03456 | -0.1139 | -23.3015
-14.5 | -0.7827 | 0.03237 | -0.1126 | -24.1798
-14 | -0.7558 | 0.0304 | -0.1114 | -24.8618
-13.5 | -0.7299 | 0.02876 | -0.1099 | -25.379
-13 | -0.6965 | 0.02698 | -0.1089 | -25.8154
-12.5 | -0.6654 | 0.02524 | -0.1075 | -26.3629
-12 | -0.6339 | 0.02396 | -0.1062 | -26.4566
-11.5 | -0.6013 | 0.02266 | -0.1048 | -26.5357
-11 | -0.5677 | 0.02152 | -0.1034 | -26.3801
-10.5 | -0.5343 | 0.02042 | -0.1018 | -26.1655
-10 | -0.5005 | 0.01937 | -0.1002 | -25.8389
-9.5 | -0.4678 | 0.01827 | -0.0983 | -25.6048
-9 | -0.4405 | 0.01697 | -0.0956 | -25.9576
-8.5 | -0.4056 | 0.01608 | -0.0938 | -25.2239
-8 | -0.3691 | 0.01532 | -0.0921 | -24.0927
-7.5 | -0.3311 | 0.01466 | -0.0905 | -22.5853
-7 | -0.2984 | 0.01374 | -0.088 | -21.7176
-6.5 | -0.2605 | 0.01309 | -0.0862 | -19.9007
-6 | -0.2237 | 0.01243 | -0.0842 | -17.9968
-5.5 | -0.1888 | 0.01176 | -0.0817 | -16.0544
-5 | -0.1843 | 0.01054 | -0.0737 | -17.4858
-4.5 | -0.1832 | 0.00935 | -0.0648 | -19.5936
-3.5 | -0.1344 | 0.00714 | -0.0551 | -18.8235
-3 | -0.0769 | 0.00731 | -0.056 | -10.5198
-2.5 | -0.0193 | 0.00758 | -0.0569 | -2.5462
-2 | 0.0396 | 0.00779 | -0.0579 | 5.0834
-1.5 | 0.0979 | 0.00805 | -0.0588 | 12.1615
-1 | 0.1572 | 0.00825 | -0.06 | 19.0545
-0.5 | 0.2159 | 0.00838 | -0.0613 | 25.7637
0 | 0.2748 | 0.00848 | -0.0626 | 32.4057
0.5 | 0.3336 | 0.00843 | -0.064 | 39.573
1 | 0.3927 | 0.00843 | -0.0655 | 46.5836
1.5 | 0.4504 | 0.00851 | -0.0666 | 52.926
2 | 0.5067 | 0.00844 | -0.0674 | 60.0355
2.5 | 0.5643 | 0.00838 | -0.0684 | 67.3389
3 | 0.6242 | 0.00827 | -0.0698 | 75.4776
3.5 | 0.6799 | 0.0082 | -0.0704 | 82.9146
4 | 0.7349 | 0.00797 | -0.0707 | 92.2083
4.5 | 0.7864 | 0.00788 | -0.0704 | 99.797
5 | 0.8302 | 0.00773 | -0.0684 | 107.3997
5.5 | 0.8666 | 0.00773 | -0.065 | 112.1087
6 | 0.8487 | 0.00848 | -0.051 | 100.0825
6.5 | 0.8102 | 0.01067 | -0.035 | 75.9325
7 | 0.7874 | 0.01317 | -0.0232 | 59.7874
7.5 | 0.7775 | 0.01564 | -0.0142 | 49.7123
8 | 0.7739 | 0.01817 | -0.0069 | 42.5922
8.5 | 0.7746 | 0.02072 | -0.0006 | 37.3842
9 | 0.776 | 0.02348 | 0.0052 | 33.0494
9.5 | 0.8001 | 0.02522 | 0.0079 | 31.7248
10 | 0.8317 | 0.0266 | 0.0097 | 31.2669
10.5 | 0.8609 | 0.02818 | 0.0117 | 30.55
11 | 0.8937 | 0.02961 | 0.0131 | 30.1824
11.5 | 0.9228 | 0.03132 | 0.0147 | 29.4636
12 | 0.9481 | 0.03333 | 0.0166 | 28.4458
12.5 | 0.9769 | 0.03514 | 0.018 | 27.8002
13 | 1.0043 | 0.03711 | 0.0194 | 27.0628
13.5 | 1.0281 | 0.03944 | 0.0209 | 26.0674
14 | 1.0419 | 0.0426 | 0.023 | 24.4577
14.5 | 1.0671 | 0.04494 | 0.024 | 23.745
15 | 1.0879 | 0.04778 | 0.0251 | 22.7689
15.5 | 1.108 | 0.05071 | 0.026 | 21.8497
16 | 1.1266 | 0.0539 | 0.0268 | 20.9017
16.5 | 1.1411 | 0.05752 | 0.0275 | 19.8383
17 | 1.1454 | 0.06225 | 0.0285 | 18.4
17.5 | 1.1593 | 0.06607 | 0.0289 | 17.5465
18 | 1.1823 | 0.0705 | 0.0263 | 16.7702
18.5 | 1.1922 | 0.07513 | 0.0261 | 15.8685
19 | 1.201 | 0.08026 | 0.0251 | 14.9639
19.5 | 1.2069 | 0.08586 | 0.0239 | 14.0566
20 | 1.2121 | 0.09176 | 0.0221 | 13.2095

## 43. Re 1M Mach 0.10 (1)
BIGFOIL.COM POLAR EXPORT
NACA66-320 a=0.8
NACA66-320 a=0.8 |  |  |  | Cl Max: | 1.554 | at alpha= | 14.5 | deg
JavaFoil+Calcfoil stall+Eppler ext transition |  |  |  | L/D Max: | 119.97 | at alpha= | 4.5 | deg
Re: | 1000000 |  |  | Cd Min: | 0.00577 | at alpha= | -0.5 | deg
Mach: | 0.1 |  |  | Cl=0 at alpha= | -2.4524 | deg
|  |  |  | @ Cl=0.1, Cd= | 0.0060263
|  |  |  | @ Cl=0.4, Cd= | 0.006355
|  |  |  | @ Cl=0.6, Cd= | 0.006569
alpha (deg) | Cl | Cd | Cm | Cl/Cd
-18 | -1 | 0.14193 | -0.005 | -7.046
-17.5 | -1.001 | 0.13692 | -0.006 | -7.314
-17 | -1 | 0.12954 | -0.007 | -7.723
-16.5 | -0.997 | 0.12241 | -0.007 | -8.141
-16 | -0.991 | 0.11647 | -0.008 | -8.512
-15.5 | -0.983 | 0.10954 | -0.009 | -8.972
-15 | -0.973 | 0.1029 | -0.01 | -9.457
-14.5 | -0.96 | 0.09677 | -0.011 | -9.919
-14 | -0.95 | 0.08778 | -0.013 | -10.823
-13.5 | -0.932 | 0.08247 | -0.014 | -11.301
-13 | -1.053 | 0.02519 | -0.023 | -41.824
-12.5 | -1.03 | 0.02304 | -0.025 | -44.701
-12 | -1 | 0.02163 | -0.026 | -46.224
-11.5 | -0.966 | 0.02051 | -0.028 | -47.085
-11 | -0.929 | 0.01925 | -0.029 | -48.246
-10.5 | -0.888 | 0.01838 | -0.03 | -48.317
-10 | -0.845 | 0.01765 | -0.032 | -47.869
-9.5 | -0.8 | 0.01683 | -0.033 | -47.519
-9 | -0.752 | 0.01613 | -0.035 | -46.642
-8.5 | -0.703 | 0.01546 | -0.036 | -45.444
-8 | -0.651 | 0.01441 | -0.038 | -45.181
-7.5 | -0.598 | 0.01413 | -0.039 | -42.323
-7 | -0.543 | 0.01354 | -0.041 | -40.093
-6.5 | -0.487 | 0.01303 | -0.042 | -37.351
-6 | -0.429 | 0.01257 | -0.043 | -34.148
-5.5 | -0.371 | 0.01212 | -0.045 | -30.586
-5 | -0.311 | 0.01172 | -0.046 | -26.558
-4.5 | -0.251 | 0.01133 | -0.048 | -22.17
-4 | -0.19 | 0.01095 | -0.049 | -17.391
-3.5 | -0.129 | 0.01055 | -0.051 | -12.254
-3 | -0.068 | 0.00613 | -0.053 | -11.122
-2.5 | -0.006 | 0.00607 | -0.054 | -0.951
-2 | 0.057 | 0.00604 | -0.056 | 9.45
-1.5 | 0.12 | 0.00602 | -0.057 | 19.97
-1 | 0.184 | 0.00603 | -0.059 | 30.486
-0.5 | 0.247 | 0.00577 | -0.06 | 42.891
0 | 0.307 | 0.00633 | -0.062 | 48.465
0.5 | 0.369 | 0.00634 | -0.063 | 58.178
1 | 0.431 | 0.00637 | -0.065 | 67.7
1.5 | 0.493 | 0.00645 | -0.066 | 76.394
2 | 0.555 | 0.00651 | -0.068 | 85.123
2.5 | 0.616 | 0.00659 | -0.069 | 93.484
3 | 0.678 | 0.0067 | -0.07 | 101.166
3.5 | 0.735 | 0.00683 | -0.072 | 107.652
4 | 0.794 | 0.00696 | -0.073 | 114.144
4.5 | 0.852 | 0.0071 | -0.074 | 119.97
5 | 0.907 | 0.01526 | -0.075 | 59.413
5.5 | 0.963 | 0.01583 | -0.077 | 60.85
6 | 1.019 | 0.01642 | -0.078 | 62.058
6.5 | 1.073 | 0.01709 | -0.079 | 62.793
7 | 1.126 | 0.01776 | -0.081 | 63.398
7.5 | 1.177 | 0.01855 | -0.082 | 63.462
8 | 1.227 | 0.01932 | -0.083 | 63.494
8.5 | 1.272 | 0.0202 | -0.084 | 63.005
9 | 1.316 | 0.02099 | -0.086 | 62.677
9.5 | 1.356 | 0.02188 | -0.087 | 61.963
10 | 1.393 | 0.02286 | -0.088 | 60.933
10.5 | 1.427 | 0.02382 | -0.089 | 59.892
11 | 1.457 | 0.02496 | -0.091 | 58.382
11.5 | 1.483 | 0.026 | -0.092 | 57.044
12 | 1.506 | 0.0271 | -0.093 | 55.558
12.5 | 1.524 | 0.02842 | -0.094 | 53.624
13 | 1.538 | 0.02976 | -0.095 | 51.688
13.5 | 1.548 | 0.03131 | -0.096 | 49.426
14 | 1.553 | 0.03303 | -0.097 | 47.02
14.5 | 1.554 | 0.03489 | -0.098 | 44.553
15 | 1.552 | 0.03641 | -0.099 | 42.626
15.5 | 1.545 | 0.03865 | -0.1 | 39.966
16 | 1.531 | 0.04111 | -0.101 | 37.256
16.5 | 1.513 | 0.04465 | -0.101 | 33.895
17 | 1.489 | 0.04918 | -0.101 | 30.285
17.5 | 1.282 | 0.13042 | -0.066 | 9.827
18 | 1.25 | 0.14275 | -0.06 | 8.76
18.5 | 1.222 | 0.15209 | -0.056 | 8.038
19 | 1.197 | 0.15971 | -0.056 | 7.494
19.5 | 1.168 | 0.16868 | -0.055 | 6.926

## 44. Re 1M Mach 0.10 (2)
BIGFOIL.COM POLAR EXPORT
NACA66-320 a=0.8
NACA66-320 a=0.8 |  |  |  | Cl Max: | 1.2005 | at alpha= | 20 | deg
XFOIL ncrit=9 |  |  |  | L/D Max: | 111.583 | at alpha= | 5.5 | deg
Re: | 1000000 |  |  | Cd Min: | 0.18664 | at alpha= | -20 | deg
Mach: | 0.1 |  |  | Cl=0 at alpha= | -2.3336 | deg
|  |  |  | @ Cl=0.1, Cd= | 0.008096
|  |  |  | @ Cl=0.4, Cd= | 0.0085056
|  |  |  | @ Cl=0.6, Cd= | 0.0083753
alpha (deg) | Cl | Cd | Cm | Cl/Cd
-20 | -0.3793 | 0.18664 | -0.0621 | -2.0323
-19 | -0.7546 | 0.08292 | -0.109 | -9.1003
-18.5 | -0.7917 | 0.07106 | -0.1147 | -11.1413
-18 | -0.7949 | 0.06475 | -0.1175 | -12.2764
-17.5 | -0.808 | 0.05777 | -0.1195 | -13.9865
-17 | -0.8244 | 0.05107 | -0.1199 | -16.1425
-16.5 | -0.829 | 0.04587 | -0.1196 | -18.0728
-16 | -0.8231 | 0.0422 | -0.1187 | -19.5047
-15.5 | -0.8138 | 0.03861 | -0.1175 | -21.0774
-15 | -0.7985 | 0.03572 | -0.116 | -22.3544
-14.5 | -0.7777 | 0.03329 | -0.1147 | -23.3614
-14 | -0.7528 | 0.03113 | -0.1133 | -24.1825
-13.5 | -0.7272 | 0.02934 | -0.1118 | -24.7853
-13 | -0.698 | 0.02775 | -0.1105 | -25.1532
-12.5 | -0.6632 | 0.02571 | -0.1093 | -25.7954
-12 | -0.6315 | 0.02436 | -0.1079 | -25.9236
-11.5 | -0.599 | 0.02302 | -0.1065 | -26.0209
-11 | -0.565 | 0.02186 | -0.105 | -25.8463
-10.5 | -0.5317 | 0.02072 | -0.1034 | -25.6612
-10 | -0.4979 | 0.01963 | -0.1017 | -25.3642
-9.5 | -0.4628 | 0.01862 | -0.1001 | -24.855
-9 | -0.4372 | 0.01721 | -0.0971 | -25.4038
-8.5 | -0.4029 | 0.01628 | -0.0952 | -24.7482
-8 | -0.3663 | 0.0155 | -0.0934 | -23.6323
-7.5 | -0.3284 | 0.01481 | -0.0918 | -22.1742
-7 | -0.2955 | 0.01388 | -0.0893 | -21.2896
-6.5 | -0.2576 | 0.01321 | -0.0875 | -19.5004
-6 | -0.2204 | 0.01255 | -0.0854 | -17.5618
-5.5 | -0.185 | 0.01188 | -0.083 | -15.5724
-5 | -0.1779 | 0.01062 | -0.0756 | -16.7514
-4.5 | -0.1801 | 0.00947 | -0.0659 | -19.018
-4 | -0.1672 | 0.0081 | -0.0592 | -20.642
-3.5 | -0.1354 | 0.00716 | -0.0555 | -18.9106
-3 | -0.0777 | 0.00733 | -0.0563 | -10.6003
-2.5 | -0.0197 | 0.00761 | -0.0571 | -2.5887
-2 | 0.0395 | 0.00783 | -0.0582 | 5.0447
-1.5 | 0.0982 | 0.00809 | -0.0591 | 12.1384
-1 | 0.1578 | 0.00829 | -0.0603 | 19.035
-0.5 | 0.2169 | 0.00842 | -0.0616 | 25.7601
0 | 0.2761 | 0.00853 | -0.0629 | 32.3681
0.5 | 0.3353 | 0.0085 | -0.0643 | 39.4471
1 | 0.3946 | 0.0085 | -0.0658 | 46.4235
1.5 | 0.4522 | 0.00856 | -0.0668 | 52.8271
2 | 0.5089 | 0.0085 | -0.0676 | 59.8706
2.5 | 0.5669 | 0.00843 | -0.0686 | 67.2479
3 | 0.6274 | 0.00833 | -0.0701 | 75.3181
3.5 | 0.6829 | 0.00825 | -0.0706 | 82.7758
4 | 0.7385 | 0.00801 | -0.0709 | 92.1973
4.5 | 0.7898 | 0.00792 | -0.0705 | 99.7222
5 | 0.833 | 0.00777 | -0.0683 | 107.2072
5.5 | 0.867 | 0.00777 | -0.0643 | 111.583
6.5 | 0.8086 | 0.01086 | -0.034 | 74.4567
7 | 0.7847 | 0.01344 | -0.022 | 58.3854
7.5 | 0.7745 | 0.01597 | -0.0131 | 48.4972
8 | 0.7709 | 0.01853 | -0.0057 | 41.6028
8.5 | 0.7714 | 0.02114 | 0.0005 | 36.4901
9 | 0.7729 | 0.02393 | 0.0063 | 32.2984
9.5 | 0.799 | 0.02559 | 0.0088 | 31.2231
10 | 0.8306 | 0.02701 | 0.0106 | 30.7516
10.5 | 0.8604 | 0.02858 | 0.0126 | 30.105
11 | 0.8925 | 0.0301 | 0.0141 | 29.6512
11.5 | 0.9214 | 0.03186 | 0.0158 | 28.9203
12 | 0.9468 | 0.03393 | 0.0177 | 27.9045
12.5 | 0.9756 | 0.03577 | 0.0191 | 27.2743
13 | 1.0019 | 0.03789 | 0.0206 | 26.4423
13.5 | 1.025 | 0.04033 | 0.0222 | 25.4153
14 | 1.0399 | 0.04348 | 0.0241 | 23.9167
14.5 | 1.0635 | 0.04602 | 0.0253 | 23.1095
15 | 1.0846 | 0.04892 | 0.0263 | 22.1709
15.5 | 1.1037 | 0.05204 | 0.0273 | 21.2087
16 | 1.1212 | 0.05542 | 0.028 | 20.231
16.5 | 1.1345 | 0.0593 | 0.0287 | 19.1315
17 | 1.1401 | 0.06404 | 0.0295 | 17.8029
17.5 | 1.1543 | 0.068 | 0.0297 | 16.975
18 | 1.1676 | 0.0723 | 0.0294 | 16.1494
19 | 1.1919 | 0.08289 | 0.0259 | 14.3793
19.5 | 1.1969 | 0.08875 | 0.0245 | 13.4862
20 | 1.2005 | 0.09504 | 0.0224 | 12.6315

## 45. Re 1M Mach 0.25 (1)
BIGFOIL.COM POLAR EXPORT
NACA66-320 a=0.8
NACA66-320 a=0.8 |  |  |  | Cl Max: | 1.481 | at alpha= | 12.5 | deg
JavaFoil+Calcfoil stall+Eppler ext transition |  |  |  | L/D Max: | 113.654 | at alpha= | 4 | deg
Re: | 1000000 |  |  | Cd Min: | 0.00615 | at alpha= | -1.5 | deg
Mach: | 0.25 |  |  | Cl=0 at alpha= | -2.4539 | deg
|  |  |  | @ Cl=0.1, Cd= | 0.0061608
|  |  |  | @ Cl=0.4, Cd= | 0.00637
|  |  |  | @ Cl=0.6, Cd= | 0.0067492
alpha (deg) | Cl | Cd | Cm | Cl/Cd
-16.5 | -0.855 | 0.13288 | -0.007 | -6.436
-16 | -0.87 | 0.12519 | -0.008 | -6.951
-15.5 | -0.881 | 0.11707 | -0.008 | -7.525
-15 | -0.887 | 0.10974 | -0.009 | -8.087
-14.5 | -0.889 | 0.10406 | -0.01 | -8.547
-14 | -0.887 | 0.09695 | -0.011 | -9.146
-13.5 | -0.88 | 0.09201 | -0.012 | -9.564
-13 | -0.869 | 0.08659 | -0.013 | -10.031
-12.5 | -0.853 | 0.08133 | -0.014 | -10.485
-12 | -0.838 | 0.07413 | -0.016 | -11.311
-11.5 | -0.956 | 0.02199 | -0.028 | -43.479
-11 | -0.926 | 0.02053 | -0.03 | -45.09
-10.5 | -0.89 | 0.01937 | -0.031 | -45.969
-10 | -0.851 | 0.01842 | -0.033 | -46.201
-9.5 | -0.808 | 0.01763 | -0.034 | -45.839
-9 | -0.762 | 0.0165 | -0.036 | -46.221
-8.5 | -0.714 | 0.01607 | -0.037 | -44.421
-8 | -0.663 | 0.01536 | -0.038 | -43.165
-7.5 | -0.61 | 0.01472 | -0.04 | -41.426
-7 | -0.554 | 0.0141 | -0.041 | -39.329
-6.5 | -0.498 | 0.01349 | -0.043 | -36.881
-6 | -0.439 | 0.013 | -0.044 | -33.782
-5.5 | -0.379 | 0.01253 | -0.046 | -30.27
-5 | -0.319 | 0.01206 | -0.047 | -26.419
-4.5 | -0.257 | 0.01166 | -0.049 | -22.07
-4 | -0.195 | 0.01126 | -0.051 | -17.326
-3.5 | -0.132 | 0.0109 | -0.052 | -12.152
-3 | -0.07 | 0.00629 | -0.054 | -11.084
-2.5 | -0.006 | 0.00623 | -0.055 | -0.95
-2 | 0.059 | 0.00618 | -0.057 | 9.472
-1.5 | 0.123 | 0.00615 | -0.059 | 20.035
-1 | 0.188 | 0.00615 | -0.06 | 30.608
-0.5 | 0.253 | 0.00615 | -0.062 | 41.206
0 | 0.315 | 0.00636 | -0.063 | 49.472
0.5 | 0.379 | 0.00628 | -0.065 | 60.247
1 | 0.442 | 0.00655 | -0.067 | 67.547
1.5 | 0.506 | 0.00659 | -0.068 | 76.702
2 | 0.569 | 0.0067 | -0.069 | 84.911
2.5 | 0.632 | 0.0068 | -0.071 | 92.983
3 | 0.695 | 0.00687 | -0.072 | 101.158
3.5 | 0.754 | 0.00701 | -0.074 | 107.471
4 | 0.814 | 0.00716 | -0.075 | 113.654
4.5 | 0.871 | 0.01528 | -0.076 | 56.996
5 | 0.929 | 0.01587 | -0.077 | 58.578
5.5 | 0.987 | 0.01643 | -0.079 | 60.07
6 | 1.043 | 0.01711 | -0.08 | 60.996
6.5 | 1.098 | 0.01786 | -0.081 | 61.489
7 | 1.151 | 0.0186 | -0.083 | 61.882
7.5 | 1.202 | 0.01946 | -0.084 | 61.755
8 | 1.251 | 0.02032 | -0.085 | 61.555
8.5 | 1.294 | 0.02126 | -0.087 | 60.881
9 | 1.335 | 0.02222 | -0.088 | 60.069
9.5 | 1.371 | 0.02319 | -0.089 | 59.145
10 | 1.403 | 0.02424 | -0.09 | 57.898
10.5 | 1.43 | 0.02547 | -0.092 | 56.155
11 | 1.452 | 0.02671 | -0.093 | 54.364
11.5 | 1.468 | 0.02806 | -0.094 | 52.324
12 | 1.478 | 0.02929 | -0.095 | 50.47
12.5 | 1.481 | 0.03083 | -0.096 | 48.051
13 | 1.478 | 0.03245 | -0.097 | 45.543
13.5 | 1.467 | 0.03477 | -0.098 | 42.192
14 | 1.441 | 0.03749 | -0.099 | 38.447
14.5 | 1.22 | 0.10147 | -0.062 | 12.02
15 | 1.186 | 0.11137 | -0.054 | 10.651
15.5 | 1.155 | 0.11969 | -0.053 | 9.654
16 | 1.12 | 0.1274 | -0.051 | 8.792
16.5 | 1.081 | 0.13617 | -0.051 | 7.936
17 | 1.037 | 0.14468 | -0.051 | 7.165
17.5 | 0.989 | 0.15357 | -0.051 | 6.438

## 46. Re 1M Mach 0.25 (2)
BIGFOIL.COM POLAR EXPORT
NACA66-320 a=0.8
NACA66-320 a=0.8 |  |  |  | Cl Max: | 1.1238 | at alpha= | 18.5 | deg
XFOIL ncrit=9 |  |  |  | L/D Max: | 107.453 | at alpha= | 5.5 | deg
Re: | 1000000 |  |  | Cd Min: | 0.17973 | at alpha= | -19.5 | deg
Mach: | 0.25 |  |  | Cl=0 at alpha= | -2.3194 | deg
|  |  |  | @ Cl=0.1, Cd= | 0.0083324
|  |  |  | @ Cl=0.4, Cd= | 0.0089917
|  |  |  | @ Cl=0.6, Cd= | 0.0087148
alpha (deg) | Cl | Cd | Cm | Cl/Cd
-19.5 | -0.377 | 0.17973 | -0.0689 | -2.0976
-19 | -0.3702 | 0.17099 | -0.073 | -2.165
-18.5 | -0.351 | 0.16618 | -0.076 | -2.1122
-18 | -0.3325 | 0.16108 | -0.0792 | -2.0642
-17.5 | -0.3207 | 0.15432 | -0.0829 | -2.0781
-17 | -0.5529 | 0.0908 | -0.1118 | -6.0892
-16.5 | -0.6268 | 0.07192 | -0.1223 | -8.7152
-16 | -0.6618 | 0.06119 | -0.1269 | -10.8155
-15.5 | -0.6949 | 0.0522 | -0.1285 | -13.3123
-15 | -0.7114 | 0.04584 | -0.1281 | -15.5192
-14.5 | -0.7165 | 0.04091 | -0.1267 | -17.5141
-14 | -0.7131 | 0.03691 | -0.1247 | -19.32
-13.5 | -0.7006 | 0.0336 | -0.1226 | -20.8512
-13 | -0.6798 | 0.03104 | -0.1206 | -21.9008
-12.5 | -0.6539 | 0.02886 | -0.1186 | -22.6577
-12 | -0.6193 | 0.02667 | -0.1172 | -23.2208
-11.5 | -0.5863 | 0.0251 | -0.1156 | -23.3586
-11 | -0.552 | 0.02374 | -0.1139 | -23.2519
-10.5 | -0.5175 | 0.0224 | -0.1121 | -23.1027
-10 | -0.4831 | 0.0211 | -0.1101 | -22.8957
-9.5 | -0.4467 | 0.01999 | -0.1084 | -22.3462
-9 | -0.418 | 0.01859 | -0.1055 | -22.4852
-8.5 | -0.3872 | 0.0174 | -0.1029 | -22.2529
-8 | -0.3506 | 0.01653 | -0.1009 | -21.2099
-7.5 | -0.3138 | 0.01564 | -0.0988 | -20.0639
-7 | -0.2791 | 0.01471 | -0.0963 | -18.9735
-6.5 | -0.2416 | 0.01393 | -0.0942 | -17.3439
-6 | -0.2024 | 0.01325 | -0.0922 | -15.2755
-5 | -0.1468 | 0.01133 | -0.0845 | -12.9568
-4.5 | -0.1597 | 0.01006 | -0.073 | -15.8748
-4 | -0.1579 | 0.00869 | -0.0639 | -18.1703
-3.5 | -0.1408 | 0.0073 | -0.0573 | -19.2877
-3 | -0.0819 | 0.00747 | -0.0579 | -10.9639
-2.5 | -0.022 | 0.00778 | -0.0587 | -2.8278
-2 | 0.0389 | 0.00804 | -0.0596 | 4.8383
-1.5 | 0.0993 | 0.00833 | -0.0606 | 11.9208
-1 | 0.1612 | 0.00854 | -0.0618 | 18.8759
-0.5 | 0.2222 | 0.00868 | -0.0631 | 25.5991
0 | 0.2832 | 0.00879 | -0.0645 | 32.2184
0.5 | 0.3444 | 0.00887 | -0.066 | 38.8275
1 | 0.4038 | 0.009 | -0.0671 | 44.8667
1.5 | 0.4612 | 0.00887 | -0.0678 | 51.9955
2 | 0.5197 | 0.00882 | -0.0686 | 58.9229
2.5 | 0.5806 | 0.00873 | -0.0698 | 66.5063
3 | 0.6445 | 0.00868 | -0.0715 | 74.2512
3.5 | 0.6982 | 0.00855 | -0.0712 | 81.6608
4 | 0.7592 | 0.0083 | -0.0721 | 91.4699
4.5 | 0.807 | 0.00817 | -0.0704 | 98.776
5 | 0.8455 | 0.008 | -0.0667 | 105.6875
5.5 | 0.865 | 0.00805 | -0.0593 | 107.4534
6 | 0.8423 | 0.00932 | -0.0448 | 90.3755
6.5 | 0.7981 | 0.01201 | -0.0283 | 66.453
7 | 0.7714 | 0.01492 | -0.0162 | 51.7024
7.5 | 0.761 | 0.0177 | -0.0074 | 42.9944
8 | 0.7573 | 0.02044 | -0.0002 | 37.0499
8.5 | 0.7557 | 0.02331 | 0.0063 | 32.4196
9 | 0.7616 | 0.02608 | 0.0115 | 29.2025
9.5 | 0.7926 | 0.02769 | 0.0136 | 28.6241
10 | 0.8251 | 0.02926 | 0.0155 | 28.1989
10.5 | 0.8561 | 0.03096 | 0.0175 | 27.6518
11 | 0.8866 | 0.03278 | 0.0194 | 27.047
11.5 | 0.9096 | 0.03518 | 0.0218 | 25.8556
12 | 0.9392 | 0.03725 | 0.0234 | 25.2134
12.5 | 0.9654 | 0.03961 | 0.0251 | 24.3726
13 | 0.9889 | 0.04225 | 0.0269 | 23.4059
13.5 | 1.0002 | 0.04593 | 0.0292 | 21.7766
14 | 1.0242 | 0.04884 | 0.0304 | 20.9705
14.5 | 1.0443 | 0.05213 | 0.0316 | 20.0326
15 | 1.0621 | 0.05574 | 0.0327 | 19.0545
15.5 | 1.0784 | 0.05969 | 0.0334 | 18.0667
16 | 1.0917 | 0.06404 | 0.0339 | 17.0472
16.5 | 1.0992 | 0.06899 | 0.0345 | 15.9327
17 | 1.1123 | 0.07387 | 0.0342 | 15.0575
17.5 | 1.1199 | 0.07939 | 0.0337 | 14.1063
18 | 1.1235 | 0.08555 | 0.0327 | 13.1327
18.5 | 1.1238 | 0.09215 | 0.0314 | 12.1953
20 | 1.1063 | 0.118 | 0.0196 | 9.3754

## 47. Re 1M Mach 0.50 (1)
BIGFOIL.COM POLAR EXPORT
NACA66-320 a=0.8
NACA66-320 a=0.8 |  |  |  | Cl Max: | 1.308 | at alpha= | 8 | deg
JavaFoil+Calcfoil stall+Eppler ext transition |  |  |  | L/D Max: | 109.903 | at alpha= | 4 | deg
Re: | 1000000 |  |  | Cd Min: | 0.00682 | at alpha= | -0.5 | deg
Mach: | 0.5 |  |  | Cl=0 at alpha= | -2.4507 | deg
|  |  |  | @ Cl=0.1, Cd= | 0.00695
|  |  |  | @ Cl=0.4, Cd= | 0.0070363
|  |  |  | @ Cl=0.6, Cd= | 0.0073306
alpha (deg) | Cl | Cd | Cm | Cl/Cd
-20 | -0.999 | 0.20268 | -0.004 | -4.93
-19.5 | -0.97 | 0.19335 | -0.004 | -5.017
-19 | -0.942 | 0.18812 | -0.005 | -5.008
-18.5 | -0.914 | 0.18264 | -0.006 | -5.007
-18 | -0.887 | 0.18136 | -0.007 | -4.891
-17.5 | -0.857 | 0.17376 | -0.007 | -4.93
-17 | -0.829 | 0.16378 | -0.008 | -5.059
-16.5 | -0.801 | 0.16571 | -0.009 | -4.831
-16 | -0.774 | 0.15187 | -0.01 | -5.093
-15.5 | -0.743 | 0.14773 | -0.01 | -5.03
-15 | -0.715 | 0.14206 | -0.01 | -5.032
-14.5 | -0.687 | 0.14049 | -0.011 | -4.888
-14 | -0.659 | 0.1313 | -0.012 | -5.017
-13.5 | -0.631 | 0.1264 | -0.013 | -4.99
-13 | -0.602 | 0.12522 | -0.013 | -4.808
-12.5 | -0.573 | 0.12021 | -0.013 | -4.767
-12 | -0.545 | 0.11715 | -0.014 | -4.65
-11.5 | -0.517 | 0.1048 | -0.015 | -4.929
-11 | -0.488 | 0.09864 | -0.015 | -4.951
-10.5 | -0.46 | 0.09552 | -0.016 | -4.817
-10 | -0.431 | 0.08537 | -0.016 | -5.052
-9.5 | -0.403 | 0.07191 | -0.017 | -5.602
-9 | -0.596 | 0.05977 | -0.019 | -9.975
-8.5 | -0.599 | 0.05472 | -0.02 | -10.949
-8 | -0.577 | 0.05075 | -0.021 | -11.368
-7.5 | -0.543 | 0.04714 | -0.023 | -11.528
-7 | -0.5 | 0.04535 | -0.022 | -11.027
-6.5 | -0.54 | 0.01579 | -0.047 | -34.205
-6 | -0.48 | 0.01505 | -0.049 | -31.901
-5.5 | -0.416 | 0.01438 | -0.051 | -28.948
-5 | -0.351 | 0.01381 | -0.052 | -25.399
-4.5 | -0.284 | 0.01324 | -0.054 | -21.416
-4 | -0.215 | 0.01273 | -0.056 | -16.928
-3.5 | -0.146 | 0.01224 | -0.057 | -11.964
-3 | -0.077 | 0.01182 | -0.059 | -6.495
-2.5 | -0.007 | 0.00712 | -0.061 | -0.914
-2 | 0.064 | 0.007 | -0.062 | 9.211
-1.5 | 0.136 | 0.0069 | -0.064 | 19.696
-1 | 0.208 | 0.00685 | -0.066 | 30.322
-0.5 | 0.28 | 0.00682 | -0.068 | 41.011
0 | 0.35 | 0.00698 | -0.069 | 50.156
0.5 | 0.421 | 0.00706 | -0.071 | 59.627
1 | 0.491 | 0.00715 | -0.073 | 68.728
1.5 | 0.562 | 0.00726 | -0.075 | 77.366
2 | 0.632 | 0.00739 | -0.076 | 85.559
2.5 | 0.702 | 0.00756 | -0.078 | 92.896
3 | 0.772 | 0.00773 | -0.08 | 99.94
3.5 | 0.835 | 0.00769 | -0.081 | 108.611
4 | 0.901 | 0.0082 | -0.083 | 109.903
4.5 | 0.964 | 0.01799 | -0.085 | 53.603
5 | 1.027 | 0.01883 | -0.086 | 54.544
5.5 | 1.087 | 0.01976 | -0.088 | 55.013
6 | 1.144 | 0.02072 | -0.089 | 55.193
6.5 | 1.196 | 0.0219 | -0.091 | 54.629
7 | 1.243 | 0.02306 | -0.092 | 53.891
7.5 | 1.281 | 0.02438 | -0.093 | 52.562
8 | 1.308 | 0.02591 | -0.095 | 50.484
8.5 | 1.307 | 0.0277 | -0.096 | 47.184
9 | 1.056 | 0.05972 | -0.044 | 17.69
9.5 | 0.852 | 0.07121 | -0.043 | 11.965
10 | 0.706 | 0.08991 | -0.043 | 7.856
10.5 | 0.734 | 0.09391 | -0.043 | 7.815
11 | 0.761 | 0.10199 | -0.043 | 7.466
11.5 | 0.79 | 0.10726 | -0.049 | 7.369
12 | 0.818 | 0.11532 | -0.049 | 7.092
12.5 | 0.845 | 0.11566 | -0.05 | 7.31
13 | 0.873 | 0.12547 | -0.05 | 6.956

## 48. Re 1M Mach 0.50 (2)
BIGFOIL.COM POLAR EXPORT
NACA66-320 a=0.8
NACA66-320 a=0.8 |  |  |  | Cl Max: | 0.9337 | at alpha= | 14 | deg
XFOIL ncrit=9 |  |  |  | L/D Max: | 79.7674 | at alpha= | 5 | deg
Re: | 1000000 |  |  | Cd Min: | 0.20859 | at alpha= | 19 | deg
Mach: | 0.5 |  |  | Cl=0 at alpha= | -2.2245 | deg
|  |  |  | @ Cl=0.1, Cd= | 0.0097101
|  |  |  | @ Cl=0.4, Cd= | 0.010684
|  |  |  | @ Cl=0.6, Cd= | 0.010798
alpha (deg) | Cl | Cd | Cm | Cl/Cd
-15.5 | -0.2376 | 0.13554 | -0.1104 | -1.753
-15 | -0.2177 | 0.13013 | -0.1132 | -1.6729
-14.5 | -0.235 | 0.11594 | -0.1199 | -2.0269
-14 | -0.262 | 0.10094 | -0.1274 | -2.5956
-13.5 | -0.302 | 0.08437 | -0.1366 | -3.5795
-13 | -0.3401 | 0.07007 | -0.1458 | -4.8537
-12.5 | -0.3745 | 0.05863 | -0.152 | -6.3875
-12 | -0.4033 | 0.04955 | -0.1549 | -8.1393
-11.5 | -0.424 | 0.04249 | -0.1548 | -9.9788
-11 | -0.4364 | 0.03681 | -0.1526 | -11.8555
-10.5 | -0.4371 | 0.03211 | -0.1492 | -13.6126
-10 | -0.4185 | 0.0287 | -0.1457 | -14.5819
-9.5 | -0.3849 | 0.0263 | -0.1426 | -14.635
-9 | -0.3453 | 0.02449 | -0.1398 | -14.0996
-8.5 | -0.3117 | 0.02267 | -0.1363 | -13.7494
-8 | -0.2762 | 0.02115 | -0.1331 | -13.0591
-7.5 | -0.2415 | 0.01974 | -0.1297 | -12.234
-7 | -0.2036 | 0.01856 | -0.1266 | -10.9698
-6.5 | -0.1709 | 0.01729 | -0.1228 | -9.8843
-6 | -0.1311 | 0.01639 | -0.1198 | -7.9988
-5.5 | -0.0908 | 0.01553 | -0.1168 | -5.8467
-5 | -0.0511 | 0.01471 | -0.1137 | -3.4738
-4.5 | -0.0427 | 0.01309 | -0.1062 | -3.262
-4 | -0.0651 | 0.01088 | -0.0937 | -5.9835
-3.5 | -0.1092 | 0.00941 | -0.0753 | -11.6047
-3 | -0.1045 | 0.00827 | -0.0646 | -12.636
-2.5 | -0.0378 | 0.00867 | -0.0648 | -4.3599
-2 | 0.0308 | 0.00914 | -0.0654 | 3.3698
-1.5 | 0.1012 | 0.00972 | -0.0665 | 10.4115
-1 | 0.165 | 0.01008 | -0.0666 | 16.369
-0.5 | 0.2282 | 0.01032 | -0.0667 | 22.1124
0 | 0.288 | 0.01051 | -0.0664 | 27.4025
0.5 | 0.3466 | 0.01064 | -0.0659 | 32.5752
1 | 0.4076 | 0.01069 | -0.0658 | 38.1291
1.5 | 0.4772 | 0.01062 | -0.0673 | 44.9341
2 | 0.5514 | 0.01064 | -0.0696 | 51.8233
2.5 | 0.596 | 0.01081 | -0.0661 | 55.1341
3 | 0.6475 | 0.01066 | -0.0637 | 60.7411
3.5 | 0.7364 | 0.01023 | -0.068 | 71.9844
4 | 0.7507 | 0.0101 | -0.0579 | 74.3267
4.5 | 0.7959 | 0.01003 | -0.0538 | 79.3519
5 | 0.8232 | 0.01032 | -0.0468 | 79.7674
5.5 | 0.8332 | 0.01128 | -0.0374 | 73.8652
6 | 0.8032 | 0.01374 | -0.0225 | 58.4571
6.5 | 0.7616 | 0.01744 | -0.0078 | 43.6697
7 | 0.7389 | 0.02106 | 0.003 | 35.0855
7.5 | 0.7228 | 0.02471 | 0.0121 | 29.2513
8 | 0.7145 | 0.02827 | 0.0195 | 25.2741
8.5 | 0.71 | 0.03202 | 0.0259 | 22.1736
9 | 0.7391 | 0.0344 | 0.029 | 21.4855
9.5 | 0.7724 | 0.03671 | 0.0316 | 21.0406
10 | 0.8001 | 0.0395 | 0.0344 | 20.2557
10.5 | 0.8285 | 0.04243 | 0.0369 | 19.5263
11 | 0.8505 | 0.04598 | 0.0395 | 18.4972
11.5 | 0.8665 | 0.05018 | 0.042 | 17.2678
12 | 0.8861 | 0.0543 | 0.0441 | 16.3186
12.5 | 0.9027 | 0.05885 | 0.0459 | 15.339
13 | 0.9195 | 0.06368 | 0.0473 | 14.4394
13.5 | 0.931 | 0.06926 | 0.0481 | 13.4421
14 | 0.9337 | 0.0761 | 0.0481 | 12.2694
14.5 | 0.9281 | 0.08439 | 0.0467 | 10.9977
15 | 0.9111 | 0.09465 | 0.0434 | 9.626
15.5 | 0.8874 | 0.10638 | 0.0381 | 8.3418
16 | 0.8602 | 0.11952 | 0.0308 | 7.1971
16.5 | 0.8316 | 0.13375 | 0.022 | 6.2176
17 | 0.8034 | 0.14905 | 0.0122 | 5.3901
17.5 | 0.7746 | 0.16557 | 0.002 | 4.6784
18 | 0.7669 | 0.17825 | -0.0056 | 4.3024
18.5 | 0.7461 | 0.19564 | -0.0147 | 3.8136
19 | 0.7462 | 0.20859 | -0.0215 | 3.5774

## 49. Re 2M Mach 0.00 (1)
BIGFOIL.COM POLAR EXPORT
NACA66-320 a=0.8
NACA66-320 a=0.8 |  |  |  | Cl Max: | 1.576 | at alpha= | 15 | deg
JavaFoil+Calcfoil stall+Eppler ext transition |  |  |  | L/D Max: | 156.117 | at alpha= | 4.5 | deg
Re: | 2000000 |  |  | Cd Min: | 0.00484 | at alpha= | -2.5 | deg
Mach: | 0 |  |  | Cl=0 at alpha= | -2.4524 | deg
|  |  |  | @ Cl=0.1, Cd= | 0.0048467
|  |  |  | @ Cl=0.4, Cd= | 0.0050145
|  |  |  | @ Cl=0.6, Cd= | 0.0051726
alpha (deg) | Cl | Cd | Cm | Cl/Cd
-20 | -1.017 | 0.15727 | -0.003 | -6.469
-19.5 | -1.023 | 0.15196 | -0.004 | -6.732
-19 | -1.033 | 0.13819 | -0.005 | -7.479
-18.5 | -1.04 | 0.12865 | -0.006 | -8.085
-18 | -1.046 | 0.11881 | -0.007 | -8.801
-17.5 | -1.039 | 0.11774 | -0.008 | -8.823
-17 | -1.04 | 0.10834 | -0.009 | -9.601
-16.5 | -1.069 | 0.08105 | -0.011 | -13.192
-16 | -1.165 | 0.03316 | -0.015 | -35.148
-15.5 | -1.164 | 0.0289 | -0.016 | -40.267
-15 | -1.152 | 0.02656 | -0.018 | -43.389
-14.5 | -1.137 | 0.02481 | -0.019 | -45.824
-14 | -1.117 | 0.02323 | -0.021 | -48.082
-13.5 | -1.094 | 0.02198 | -0.022 | -49.774
-13 | -1.068 | 0.02076 | -0.023 | -51.419
-12.5 | -1.038 | 0.01966 | -0.025 | -52.799
-12 | -1.005 | 0.01868 | -0.026 | -53.817
-11.5 | -0.97 | 0.01773 | -0.028 | -54.68
-11 | -0.932 | 0.01663 | -0.029 | -56.03
-10.5 | -0.891 | 0.01585 | -0.03 | -56.211
-10 | -0.847 | 0.01519 | -0.032 | -55.804
-9.5 | -0.802 | 0.01442 | -0.033 | -55.603
-9 | -0.754 | 0.01379 | -0.035 | -54.656
-8.5 | -0.704 | 0.01315 | -0.036 | -53.524
-8 | -0.652 | 0.01265 | -0.038 | -51.55
-7.5 | -0.599 | 0.01216 | -0.039 | -49.239
-7 | -0.544 | 0.01168 | -0.041 | -46.555
-6.5 | -0.487 | 0.01126 | -0.042 | -43.25
-6 | -0.43 | 0.01085 | -0.044 | -39.605
-5.5 | -0.371 | 0.01049 | -0.045 | -35.349
-5 | -0.311 | 0.01018 | -0.047 | -30.576
-4.5 | -0.251 | 0.00939 | -0.048 | -26.748
-4 | -0.19 | 0.00907 | -0.05 | -21.003
-3.5 | -0.129 | 0.00904 | -0.051 | -14.301
-3 | -0.069 | 0.00488 | -0.054 | -14.091
-2.5 | -0.006 | 0.00484 | -0.055 | -1.203
-2 | 0.057 | 0.00484 | -0.056 | 11.857
-1.5 | 0.121 | 0.00485 | -0.058 | 24.879
-1 | 0.184 | 0.00488 | -0.059 | 37.701
-0.5 | 0.247 | 0.00489 | -0.061 | 50.533
0 | 0.307 | 0.00497 | -0.062 | 61.823
0.5 | 0.37 | 0.005 | -0.064 | 73.977
1 | 0.432 | 0.00503 | -0.065 | 85.865
1.5 | 0.494 | 0.00507 | -0.066 | 97.462
2 | 0.556 | 0.00513 | -0.068 | 108.413
2.5 | 0.618 | 0.00519 | -0.069 | 119.011
3 | 0.68 | 0.00528 | -0.071 | 128.729
3.5 | 0.737 | 0.00535 | -0.072 | 137.777
4 | 0.797 | 0.00541 | -0.073 | 147.41
4.5 | 0.856 | 0.00548 | -0.075 | 156.117
5 | 0.905 | 0.01334 | -0.075 | 67.826
5.5 | 0.961 | 0.01381 | -0.077 | 69.633
6 | 1.017 | 0.01437 | -0.078 | 70.768
6.5 | 1.071 | 0.01495 | -0.079 | 71.665
7 | 1.124 | 0.01556 | -0.081 | 72.241
7.5 | 1.175 | 0.01623 | -0.082 | 72.412
8 | 1.225 | 0.01691 | -0.083 | 72.45
8.5 | 1.271 | 0.01761 | -0.084 | 72.193
9 | 1.315 | 0.01829 | -0.086 | 71.889
9.5 | 1.356 | 0.0191 | -0.087 | 70.985
10 | 1.394 | 0.01993 | -0.088 | 69.94
10.5 | 1.429 | 0.02074 | -0.089 | 68.88
11 | 1.46 | 0.02171 | -0.09 | 67.265
11.5 | 1.488 | 0.02257 | -0.092 | 65.925
12 | 1.512 | 0.02353 | -0.093 | 64.253
12.5 | 1.533 | 0.02466 | -0.094 | 62.144
13 | 1.549 | 0.02571 | -0.095 | 60.257
13.5 | 1.562 | 0.02698 | -0.096 | 57.892
14 | 1.571 | 0.0283 | -0.097 | 55.503
14.5 | 1.575 | 0.02976 | -0.098 | 52.938
15 | 1.576 | 0.03132 | -0.099 | 50.322
15.5 | 1.573 | 0.03309 | -0.1 | 47.547
16 | 1.567 | 0.03472 | -0.101 | 45.133
16.5 | 1.557 | 0.03679 | -0.102 | 42.325
17 | 1.544 | 0.03901 | -0.103 | 39.57
17.5 | 1.527 | 0.04125 | -0.103 | 37.026
18 | 1.505 | 0.04328 | -0.104 | 34.776
18.5 | 1.475 | 0.04751 | -0.104 | 31.053
19 | 1.445 | 0.05126 | -0.105 | 28.184
19.5 | 1.41 | 0.05632 | -0.105 | 25.033
20 | 1.372 | 0.06255 | -0.105 | 21.931

## 50. Re 2M Mach 0.00 (2)
BIGFOIL.COM POLAR EXPORT
NACA66-320 a=0.8
NACA66-320 a=0.8 |  |  |  | Cl Max: | 1.3516 | at alpha= | 20 | deg
XFOIL ncrit=9 |  |  |  | L/D Max: | 139 | at alpha= | 4.5 | deg
Re: | 2000000 |  |  | Cd Min: | 0.07427 | at alpha= | 20 | deg
Mach: | 0 |  |  | Cl=0 at alpha= | -2.3546 | deg
|  |  |  | @ Cl=0.1, Cd= | 0.0053986
|  |  |  | @ Cl=0.4, Cd= | 0.0057303
|  |  |  | @ Cl=0.6, Cd= | 0.0057393
alpha (deg) | Cl | Cd | Cm | Cl/Cd
-20 | -0.995 | 0.06296 | -0.1097 | -15.8037
-19.5 | -1.0055 | 0.05605 | -0.1118 | -17.9393
-19 | -1.004 | 0.0509 | -0.1129 | -19.725
-18.5 | -0.9977 | 0.04652 | -0.1134 | -21.4467
-18 | -0.9859 | 0.04285 | -0.1135 | -23.0082
-17.5 | -0.9696 | 0.03982 | -0.1134 | -24.3496
-17 | -0.955 | 0.03678 | -0.1127 | -25.9652
-16.5 | -0.9397 | 0.034 | -0.1116 | -27.6382
-16 | -0.9149 | 0.03198 | -0.1109 | -28.6085
-15.5 | -0.8925 | 0.02991 | -0.1097 | -29.8395
-15 | -0.8696 | 0.02793 | -0.1084 | -31.135
-14.5 | -0.8438 | 0.02625 | -0.107 | -32.1448
-14 | -0.8168 | 0.02464 | -0.1055 | -33.1494
-13.5 | -0.7835 | 0.02351 | -0.1045 | -33.3262
-13 | -0.7517 | 0.02228 | -0.1032 | -33.7388
-12.5 | -0.7358 | 0.02026 | -0.1 | -36.3179
-12 | -0.7058 | 0.01908 | -0.0982 | -36.9916
-11.5 | -0.6723 | 0.01807 | -0.0966 | -37.2053
-11 | -0.637 | 0.01714 | -0.0952 | -37.1645
-10.5 | -0.5996 | 0.01633 | -0.0938 | -36.7177
-10 | -0.5642 | 0.01549 | -0.0921 | -36.4235
-9 | -0.4882 | 0.01405 | -0.0892 | -34.7473
-8.5 | -0.4546 | 0.01314 | -0.087 | -34.5967
-8 | -0.4153 | 0.01251 | -0.0855 | -33.1974
-7.5 | -0.3754 | 0.01193 | -0.084 | -31.4669
-7 | -0.3341 | 0.01143 | -0.0826 | -29.2301
-6.5 | -0.2978 | 0.01082 | -0.0803 | -27.5231
-5.5 | -0.2202 | 0.0099 | -0.0762 | -22.2424
-5 | -0.187 | 0.00951 | -0.0728 | -19.6635
-4.5 | -0.1605 | 0.00888 | -0.0681 | -18.0743
-4 | -0.1349 | 0.0079 | -0.0635 | -17.0759
-3 | -0.0725 | 0.00544 | -0.0566 | -13.3272
-2.5 | -0.0173 | 0.00526 | -0.0571 | -3.289
-2 | 0.0422 | 0.00535 | -0.0584 | 7.8879
-1.5 | 0.1017 | 0.0054 | -0.0598 | 18.8333
-1 | 0.1618 | 0.00558 | -0.0612 | 28.9964
-0.5 | 0.2216 | 0.00568 | -0.0627 | 39.0141
0 | 0.2814 | 0.00575 | -0.0641 | 48.9391
0.5 | 0.3412 | 0.00578 | -0.0656 | 59.0311
1 | 0.4004 | 0.00573 | -0.0669 | 69.8778
1.5 | 0.4594 | 0.0057 | -0.0682 | 80.5965
2 | 0.518 | 0.0057 | -0.0694 | 90.8772
2.5 | 0.5771 | 0.00578 | -0.0707 | 99.8443
3 | 0.6333 | 0.00568 | -0.0714 | 111.4965
3.5 | 0.6893 | 0.00568 | -0.0721 | 121.3556
4 | 0.744 | 0.00563 | -0.0724 | 132.1492
4.5 | 0.7923 | 0.0057 | -0.0715 | 139
5 | 0.7903 | 0.00638 | -0.0603 | 123.8715
5.5 | 0.761 | 0.00812 | -0.0449 | 93.7192
6 | 0.7465 | 0.01003 | -0.0334 | 74.4267
6.5 | 0.7379 | 0.01211 | -0.0237 | 60.9331
7 | 0.7385 | 0.01413 | -0.0161 | 52.2647
7.5 | 0.7459 | 0.01609 | -0.01 | 46.358
8 | 0.754 | 0.01819 | -0.0043 | 41.4513
8.5 | 0.7702 | 0.02005 | 0 | 38.414
9 | 0.8014 | 0.02131 | 0.0022 | 37.6068
9.5 | 0.838 | 0.02234 | 0.0036 | 37.5112
10 | 0.8718 | 0.02356 | 0.0052 | 37.0034
10.5 | 0.9075 | 0.02472 | 0.0065 | 36.7112
11 | 0.9406 | 0.02605 | 0.008 | 36.1075
11.5 | 0.9734 | 0.02741 | 0.0095 | 35.5126
12 | 1.0078 | 0.0287 | 0.0107 | 35.115
12.5 | 1.0384 | 0.03027 | 0.0122 | 34.3046
13 | 1.0695 | 0.03187 | 0.0135 | 33.5582
13.5 | 1.0958 | 0.03382 | 0.0151 | 32.4009
14 | 1.1264 | 0.03551 | 0.0162 | 31.7206
14.5 | 1.1538 | 0.03748 | 0.0175 | 30.7844
15 | 1.1811 | 0.03953 | 0.0186 | 29.8786
15.5 | 1.2053 | 0.04184 | 0.0198 | 28.8074
16 | 1.2251 | 0.0446 | 0.0211 | 27.4686
16.5 | 1.2393 | 0.04792 | 0.0225 | 25.8619
17 | 1.2621 | 0.05064 | 0.0231 | 24.923
17.5 | 1.2821 | 0.05367 | 0.0237 | 23.8886
18 | 1.2993 | 0.05703 | 0.0242 | 22.7827
18.5 | 1.3151 | 0.06062 | 0.0245 | 21.6942
19 | 1.3271 | 0.06465 | 0.0248 | 20.5275
20 | 1.3516 | 0.07427 | 0.0222 | 18.1985

## 51. Re 2M Mach 0.10 (1)
BIGFOIL.COM POLAR EXPORT
NACA66-320 a=0.8
NACA66-320 a=0.8 |  |  |  | Cl Max: | 1.561 | at alpha= | 14.5 | deg
JavaFoil+Calcfoil stall+Eppler ext transition |  |  |  | L/D Max: | 155.258 | at alpha= | 4.5 | deg
Re: | 2000000 |  |  | Cd Min: | 0.00487 | at alpha= | -3 | deg
Mach: | 0.1 |  |  | Cl=0 at alpha= | -2.4531 | deg
|  |  |  | @ Cl=0.1, Cd= | 0.0048867
|  |  |  | @ Cl=0.4, Cd= | 0.0050168
|  |  |  | @ Cl=0.6, Cd= | 0.0052129
alpha (deg) | Cl | Cd | Cm | Cl/Cd
-20 | -0.978 | 0.1611 | -0.003 | -6.07
-19.5 | -0.988 | 0.15361 | -0.004 | -6.434
-19 | -1 | 0.14287 | -0.005 | -6.996
-18.5 | -1.006 | 0.13513 | -0.005 | -7.445
-18 | -1.012 | 0.12671 | -0.006 | -7.989
-17.5 | -1.012 | 0.12268 | -0.007 | -8.251
-17 | -1.014 | 0.11489 | -0.008 | -8.822
-16.5 | -1.016 | 0.10488 | -0.01 | -9.69
-16 | -1.143 | 0.03602 | -0.015 | -31.731
-15.5 | -1.146 | 0.03027 | -0.016 | -37.876
-15 | -1.139 | 0.02751 | -0.018 | -41.416
-14.5 | -1.127 | 0.02535 | -0.019 | -44.443
-14 | -1.11 | 0.02352 | -0.021 | -47.194
-13.5 | -1.088 | 0.02241 | -0.022 | -48.546
-13 | -1.064 | 0.02113 | -0.023 | -50.333
-12.5 | -1.035 | 0.01996 | -0.025 | -51.869
-12 | -1.004 | 0.01889 | -0.026 | -53.137
-11.5 | -0.969 | 0.01794 | -0.028 | -54.01
-11 | -0.932 | 0.01683 | -0.029 | -55.377
-10.5 | -0.892 | 0.016 | -0.031 | -55.732
-10 | -0.849 | 0.01533 | -0.032 | -55.383
-9.5 | -0.804 | 0.01457 | -0.034 | -55.171
-9 | -0.756 | 0.01394 | -0.035 | -54.236
-8.5 | -0.706 | 0.01331 | -0.036 | -53.046
-8 | -0.654 | 0.01276 | -0.038 | -51.29
-7.5 | -0.601 | 0.01227 | -0.039 | -48.976
-7 | -0.546 | 0.01175 | -0.041 | -46.456
-6.5 | -0.489 | 0.01133 | -0.043 | -43.186
-6 | -0.431 | 0.01094 | -0.044 | -39.443
-5.5 | -0.372 | 0.01054 | -0.046 | -35.334
-5 | -0.313 | 0.01023 | -0.047 | -30.56
-4.5 | -0.252 | 0.00944 | -0.048 | -26.725
-4 | -0.191 | 0.00947 | -0.05 | -20.197
-3.5 | -0.13 | 0.00908 | -0.051 | -14.301
-3 | -0.069 | 0.00487 | -0.054 | -14.2
-2.5 | -0.006 | 0.00487 | -0.055 | -1.201
-2 | 0.058 | 0.00488 | -0.057 | 11.836
-1.5 | 0.121 | 0.00489 | -0.058 | 24.777
-1 | 0.185 | 0.00487 | -0.06 | 37.917
-0.5 | 0.248 | 0.00488 | -0.061 | 50.904
0 | 0.309 | 0.00497 | -0.063 | 62.195
0.5 | 0.371 | 0.00498 | -0.064 | 74.553
1 | 0.434 | 0.00506 | -0.065 | 85.752
1.5 | 0.496 | 0.00511 | -0.067 | 97.205
2 | 0.559 | 0.00516 | -0.068 | 108.309
2.5 | 0.621 | 0.00524 | -0.07 | 118.492
3 | 0.683 | 0.00528 | -0.071 | 129.259
3.5 | 0.741 | 0.00535 | -0.072 | 138.447
4 | 0.8 | 0.00545 | -0.074 | 146.912
4.5 | 0.86 | 0.00554 | -0.075 | 155.258
5 | 0.909 | 0.01341 | -0.076 | 67.757
5.5 | 0.966 | 0.01394 | -0.077 | 69.285
6 | 1.021 | 0.01447 | -0.078 | 70.569
6.5 | 1.076 | 0.01509 | -0.08 | 71.299
7 | 1.129 | 0.01569 | -0.081 | 71.946
7.5 | 1.18 | 0.0164 | -0.082 | 71.97
8 | 1.23 | 0.01705 | -0.083 | 72.131
8.5 | 1.276 | 0.0178 | -0.085 | 71.647
9 | 1.319 | 0.0185 | -0.086 | 71.278
9.5 | 1.359 | 0.01927 | -0.087 | 70.537
10 | 1.397 | 0.02017 | -0.088 | 69.245
10.5 | 1.43 | 0.02096 | -0.09 | 68.244
11 | 1.461 | 0.02196 | -0.091 | 66.512
11.5 | 1.487 | 0.02285 | -0.092 | 65.091
12 | 1.51 | 0.02386 | -0.093 | 63.278
12.5 | 1.529 | 0.02501 | -0.094 | 61.13
13 | 1.543 | 0.02616 | -0.095 | 58.974
13.5 | 1.553 | 0.02746 | -0.096 | 56.551
14 | 1.559 | 0.02894 | -0.098 | 53.88
14.5 | 1.561 | 0.0305 | -0.099 | 51.16
15 | 1.558 | 0.03192 | -0.1 | 48.817
15.5 | 1.552 | 0.03372 | -0.1 | 46.015
16 | 1.542 | 0.03548 | -0.101 | 43.45
16.5 | 1.527 | 0.0377 | -0.102 | 40.51
17 | 1.51 | 0.04006 | -0.103 | 37.683
17.5 | 1.488 | 0.04277 | -0.104 | 34.794
18 | 1.458 | 0.04616 | -0.104 | 31.591
18.5 | 1.424 | 0.05024 | -0.104 | 28.341
19 | 1.386 | 0.05551 | -0.105 | 24.962
19.5 | 1.33 | 0.0673 | -0.103 | 19.764

## 52. Re 2M Mach 0.10 (2)
BIGFOIL.COM POLAR EXPORT
NACA66-320 a=0.8
NACA66-320 a=0.8 |  |  |  | Cl Max: | 1.3278 | at alpha= | 19.5 | deg
XFOIL ncrit=9 |  |  |  | L/D Max: | 139.143 | at alpha= | 4.5 | deg
Re: | 2000000 |  |  | Cd Min: | 0.07236 | at alpha= | 19.5 | deg
Mach: | 0.1 |  |  | Cl=0 at alpha= | -2.3528 | deg
|  |  |  | @ Cl=0.1, Cd= | 0.0054279
|  |  |  | @ Cl=0.4, Cd= | 0.0057617
|  |  |  | @ Cl=0.6, Cd= | 0.0057685
alpha (deg) | Cl | Cd | Cm | Cl/Cd
-20 | -0.954 | 0.06936 | -0.1096 | -13.7543
-19.5 | -0.9784 | 0.0604 | -0.1128 | -16.1987
-19 | -0.9826 | 0.05434 | -0.1144 | -18.0824
-18.5 | -0.9799 | 0.04929 | -0.1154 | -19.8803
-18 | -0.9711 | 0.04517 | -0.1157 | -21.4988
-17.5 | -0.9566 | 0.04179 | -0.1157 | -22.8906
-17 | -0.9441 | 0.03843 | -0.1152 | -24.5667
-16.5 | -0.9304 | 0.03539 | -0.1141 | -26.2899
-16 | -0.9075 | 0.03314 | -0.1134 | -27.3838
-15.5 | -0.8868 | 0.03087 | -0.1121 | -28.7269
-15 | -0.864 | 0.02879 | -0.1107 | -30.0104
-14.5 | -0.8389 | 0.027 | -0.1093 | -31.0704
-14 | -0.8134 | 0.02524 | -0.1077 | -32.2266
-13.5 | -0.7801 | 0.02405 | -0.1066 | -32.4366
-13 | -0.7493 | 0.02271 | -0.1052 | -32.9943
-12.5 | -0.7309 | 0.02078 | -0.1023 | -35.1732
-12 | -0.7024 | 0.01948 | -0.1002 | -36.0575
-11.5 | -0.6698 | 0.01839 | -0.0984 | -36.422
-11 | -0.6342 | 0.01744 | -0.097 | -36.3647
-10.5 | -0.5973 | 0.01659 | -0.0955 | -36.0036
-10 | -0.562 | 0.01572 | -0.0937 | -35.7506
-9.5 | -0.5233 | 0.01503 | -0.0923 | -34.817
-9 | -0.4841 | 0.01431 | -0.0909 | -33.8295
-8.5 | -0.4521 | 0.01332 | -0.0884 | -33.9414
-8 | -0.4128 | 0.01266 | -0.0869 | -32.6066
-7.5 | -0.3728 | 0.01206 | -0.0853 | -30.9121
-7 | -0.3315 | 0.01155 | -0.0839 | -28.7013
-6.5 | -0.2947 | 0.01093 | -0.0817 | -26.9625
-6 | -0.2552 | 0.01046 | -0.0798 | -24.3977
-5.5 | -0.216 | 0.00998 | -0.0777 | -21.6433
-5 | -0.1814 | 0.00954 | -0.0745 | -19.0147
-4.5 | -0.1576 | 0.00895 | -0.0692 | -17.6089
-4 | -0.1332 | 0.00797 | -0.0643 | -16.7127
-3.5 | -0.1033 | 0.0069 | -0.0605 | -14.971
-3 | -0.0722 | 0.00551 | -0.057 | -13.1034
-2.5 | -0.0176 | 0.00528 | -0.0574 | -3.3333
-2 | 0.0422 | 0.00537 | -0.0587 | 7.8585
-1.5 | 0.1021 | 0.00543 | -0.0601 | 18.8029
-1 | 0.1626 | 0.00562 | -0.0616 | 28.9324
-0.5 | 0.2227 | 0.0057 | -0.063 | 39.0702
0 | 0.2829 | 0.00577 | -0.0644 | 49.0295
0.5 | 0.343 | 0.0058 | -0.0659 | 59.1379
1 | 0.4025 | 0.00576 | -0.0672 | 69.8785
1.5 | 0.4619 | 0.00572 | -0.0685 | 80.7517
2 | 0.5208 | 0.00573 | -0.0697 | 90.8901
2.5 | 0.5802 | 0.0058 | -0.071 | 100.0345
3 | 0.6367 | 0.00571 | -0.0717 | 111.5061
3.5 | 0.693 | 0.00572 | -0.0723 | 121.1538
4 | 0.7478 | 0.00565 | -0.0726 | 132.354
4.5 | 0.7959 | 0.00572 | -0.0716 | 139.1434
5 | 0.7907 | 0.00643 | -0.0597 | 122.9705
5.5 | 0.7613 | 0.00821 | -0.0443 | 92.7284
6 | 0.7457 | 0.01018 | -0.0326 | 73.2515
6.5 | 0.7365 | 0.0123 | -0.0229 | 59.878
7 | 0.7363 | 0.01438 | -0.0152 | 51.2031
7.5 | 0.7438 | 0.01638 | -0.009 | 45.409
8.5 | 0.7682 | 0.0204 | 0.001 | 37.6569
9 | 0.8008 | 0.02162 | 0.003 | 37.0398
9.5 | 0.8367 | 0.02272 | 0.0045 | 36.8266
10 | 0.8713 | 0.02393 | 0.0061 | 36.4104
10.5 | 0.9073 | 0.0251 | 0.0075 | 36.1474
11 | 0.9392 | 0.02654 | 0.0092 | 35.3881
11.5 | 0.9735 | 0.02785 | 0.0105 | 34.9551
12 | 1.0068 | 0.02926 | 0.0119 | 34.4087
12.5 | 1.038 | 0.03083 | 0.0134 | 33.6685
13 | 1.0673 | 0.03259 | 0.0149 | 32.7493
13.5 | 1.0957 | 0.03448 | 0.0163 | 31.7778
14 | 1.1254 | 0.03627 | 0.0176 | 31.0284
14.5 | 1.1527 | 0.03832 | 0.0189 | 30.0809
15.5 | 1.2024 | 0.04298 | 0.0213 | 27.9758
16 | 1.2167 | 0.04628 | 0.023 | 26.29
16.5 | 1.236 | 0.0493 | 0.024 | 25.071
17 | 1.2591 | 0.05207 | 0.0246 | 24.1809
17.5 | 1.2768 | 0.05545 | 0.0252 | 23.0261
18 | 1.2919 | 0.05915 | 0.0257 | 21.8411
18.5 | 1.3069 | 0.063 | 0.0259 | 20.7444
19 | 1.3178 | 0.06735 | 0.026 | 19.5664
19.5 | 1.3278 | 0.07236 | 0.0249 | 18.3499

## 53. Re 2M Mach 0.25 (1)
BIGFOIL.COM POLAR EXPORT
NACA66-320 a=0.8
NACA66-320 a=0.8 |  |  |  | Cl Max: | 1.486 | at alpha= | 12.5 | deg
JavaFoil+Calcfoil stall+Eppler ext transition |  |  |  | L/D Max: | 147.202 | at alpha= | 4 | deg
Re: | 2000000 |  |  | Cd Min: | 0.00493 | at alpha= | -2 | deg
Mach: | 0.25 |  |  | Cl=0 at alpha= | -2.4539 | deg
|  |  |  | @ Cl=0.1, Cd= | 0.0049362
|  |  |  | @ Cl=0.4, Cd= | 0.0050948
|  |  |  | @ Cl=0.6, Cd= | 0.0052969
alpha (deg) | Cl | Cd | Cm | Cl/Cd
-18.5 | -0.755 | 0.15507 | -0.005 | -4.87
-18 | -0.786 | 0.146 | -0.005 | -5.387
-17.5 | -0.814 | 0.13686 | -0.006 | -5.949
-17 | -0.838 | 0.13081 | -0.007 | -6.405
-16.5 | -0.858 | 0.12418 | -0.008 | -6.906
-16 | -0.872 | 0.1173 | -0.008 | -7.437
-15.5 | -0.884 | 0.11077 | -0.009 | -7.977
-15 | -0.892 | 0.10326 | -0.01 | -8.639
-14.5 | -0.897 | 0.09533 | -0.012 | -9.411
-14 | -0.915 | 0.07784 | -0.015 | -11.751
-13.5 | -1.032 | 0.02581 | -0.022 | -39.993
-13 | -1.024 | 0.02352 | -0.024 | -43.533
-12.5 | -1.008 | 0.02183 | -0.025 | -46.194
-12 | -0.987 | 0.02048 | -0.027 | -48.191
-11.5 | -0.96 | 0.01916 | -0.028 | -50.12
-11 | -0.929 | 0.018 | -0.03 | -51.615
-10.5 | -0.894 | 0.01703 | -0.031 | -52.465
-10 | -0.854 | 0.01618 | -0.033 | -52.787
-9.5 | -0.812 | 0.01536 | -0.034 | -52.854
-9 | -0.766 | 0.01461 | -0.036 | -52.418
-8.5 | -0.717 | 0.01397 | -0.037 | -51.318
-8 | -0.666 | 0.01333 | -0.039 | -49.95
-7.5 | -0.613 | 0.01277 | -0.04 | -47.975
-7 | -0.557 | 0.01225 | -0.042 | -45.459
-6.5 | -0.5 | 0.01175 | -0.044 | -42.557
-6 | -0.441 | 0.01133 | -0.045 | -38.946
-5.5 | -0.381 | 0.01049 | -0.047 | -36.355
-5 | -0.32 | 0.01043 | -0.048 | -30.69
-4.5 | -0.258 | 0.01007 | -0.05 | -25.657
-4 | -0.196 | 0.00974 | -0.051 | -20.123
-3.5 | -0.133 | 0.00943 | -0.053 | -14.111
-3 | -0.071 | 0.00495 | -0.055 | -14.34
-2.5 | -0.006 | 0.00496 | -0.057 | -1.21
-2 | 0.059 | 0.00493 | -0.058 | 12.019
-1.5 | 0.125 | 0.00494 | -0.06 | 25.201
-1 | 0.19 | 0.00497 | -0.061 | 38.243
-0.5 | 0.255 | 0.00499 | -0.063 | 51.166
0 | 0.317 | 0.00509 | -0.064 | 62.267
0.5 | 0.381 | 0.00508 | -0.066 | 74.998
1 | 0.445 | 0.00513 | -0.067 | 86.769
1.5 | 0.509 | 0.00521 | -0.069 | 97.736
2 | 0.573 | 0.00528 | -0.07 | 108.567
2.5 | 0.637 | 0.00532 | -0.071 | 119.812
3 | 0.701 | 0.00542 | -0.073 | 129.279
3.5 | 0.76 | 0.0055 | -0.074 | 138.039
4 | 0.821 | 0.00558 | -0.076 | 147.202
4.5 | 0.873 | 0.01341 | -0.076 | 65.07
5 | 0.932 | 0.01398 | -0.078 | 66.635
5.5 | 0.99 | 0.01449 | -0.079 | 68.278
6 | 1.046 | 0.01511 | -0.08 | 69.225
6.5 | 1.101 | 0.01574 | -0.082 | 69.919
7 | 1.154 | 0.01647 | -0.083 | 70.077
7.5 | 1.205 | 0.01715 | -0.084 | 70.238
8 | 1.254 | 0.01797 | -0.086 | 69.782
8.5 | 1.298 | 0.01878 | -0.087 | 69.126
9 | 1.338 | 0.01961 | -0.088 | 68.237
9.5 | 1.375 | 0.02049 | -0.09 | 67.103
10 | 1.407 | 0.02141 | -0.091 | 65.707
10.5 | 1.434 | 0.02247 | -0.092 | 63.813
11 | 1.456 | 0.02355 | -0.093 | 61.833
11.5 | 1.472 | 0.0247 | -0.094 | 59.605
12 | 1.482 | 0.02576 | -0.096 | 57.555
12.5 | 1.486 | 0.02713 | -0.097 | 54.788
13 | 1.483 | 0.02859 | -0.098 | 51.89
13.5 | 1.473 | 0.03049 | -0.099 | 48.314
14 | 1.456 | 0.03217 | -0.1 | 45.274
14.5 | 1.432 | 0.03453 | -0.101 | 41.473
15 | 1.4 | 0.03699 | -0.102 | 37.853
15.5 | 1.36 | 0.04006 | -0.102 | 33.955
16 | 1.314 | 0.0431 | -0.103 | 30.493
16.5 | 1.108 | 0.11379 | -0.073 | 9.741
17 | 1.045 | 0.13249 | -0.062 | 7.888
17.5 | 0.993 | 0.14277 | -0.058 | 6.955

## 54. Re 2M Mach 0.25 (2)
BIGFOIL.COM POLAR EXPORT
NACA66-320 a=0.8
NACA66-320 a=0.8 |  |  |  | Cl Max: | 1.2487 | at alpha= | 19 | deg
XFOIL ncrit=9 |  |  |  | L/D Max: | 138.586 | at alpha= | 4.5 | deg
Re: | 2000000 |  |  | Cd Min: | 0.11804 | at alpha= | -20 | deg
Mach: | 0.25 |  |  | Cl=0 at alpha= | -2.3425 | deg
|  |  |  | @ Cl=0.1, Cd= | 0.0055828
|  |  |  | @ Cl=0.4, Cd= | 0.0059069
|  |  |  | @ Cl=0.6, Cd= | 0.0059251
alpha (deg) | Cl | Cd | Cm | Cl/Cd
-20 | -0.6924 | 0.11804 | -0.0908 | -5.8658
-19.5 | -0.7438 | 0.10073 | -0.1016 | -7.3841
-19 | -0.7867 | 0.08608 | -0.1106 | -9.1392
-18.5 | -0.8182 | 0.07433 | -0.1171 | -11.0077
-18 | -0.8322 | 0.06562 | -0.1214 | -12.6821
-17.5 | -0.8388 | 0.05843 | -0.1243 | -14.3556
-17 | -0.8514 | 0.05137 | -0.1258 | -16.5739
-16.5 | -0.8558 | 0.04564 | -0.1262 | -18.7511
-16 | -0.845 | 0.0417 | -0.1259 | -20.2638
-15.5 | -0.8368 | 0.03779 | -0.1249 | -22.1434
-14.5 | -0.8037 | 0.03188 | -0.1219 | -25.2102
-14 | -0.7835 | 0.02941 | -0.1199 | -26.6406
-13.5 | -0.7573 | 0.02744 | -0.1181 | -27.5984
-13 | -0.7301 | 0.02557 | -0.1162 | -28.553
-12.5 | -0.7 | 0.02398 | -0.1143 | -29.191
-12 | -0.6785 | 0.02203 | -0.1114 | -30.7989
-11.5 | -0.6517 | 0.02041 | -0.1088 | -31.9304
-11 | -0.6176 | 0.01922 | -0.1069 | -32.1332
-10.5 | -0.5825 | 0.01815 | -0.1049 | -32.0937
-9.5 | -0.5107 | 0.01617 | -0.1007 | -31.5832
-9 | -0.4719 | 0.01532 | -0.0989 | -30.8029
-8.5 | -0.4368 | 0.01435 | -0.0965 | -30.439
-8 | -0.3996 | 0.01351 | -0.0944 | -29.5781
-7.5 | -0.3593 | 0.01283 | -0.0925 | -28.0047
-7 | -0.3176 | 0.01224 | -0.0909 | -25.9477
-6 | -0.2378 | 0.011 | -0.0868 | -21.6182
-5.5 | -0.1954 | 0.0105 | -0.0851 | -18.6095
-5 | -0.157 | 0.00994 | -0.0825 | -15.7948
-4 | -0.1216 | 0.00834 | -0.0694 | -14.5803
-3.5 | -0.0982 | 0.00724 | -0.064 | -13.5635
-3 | -0.0697 | 0.00588 | -0.0597 | -11.8537
-2.5 | -0.0195 | 0.00538 | -0.059 | -3.6245
-2 | 0.0424 | 0.00549 | -0.0604 | 7.7231
-1.5 | 0.1045 | 0.00559 | -0.0618 | 18.6941
-1 | 0.1669 | 0.00579 | -0.0633 | 28.8256
-0.5 | 0.2287 | 0.00582 | -0.0647 | 39.2955
0 | 0.2907 | 0.0059 | -0.0661 | 49.2712
0.5 | 0.3528 | 0.00593 | -0.0676 | 59.4941
1 | 0.4142 | 0.0059 | -0.069 | 70.2034
1.5 | 0.4755 | 0.00586 | -0.0703 | 81.1433
2 | 0.5365 | 0.0059 | -0.0715 | 90.9322
2.5 | 0.5972 | 0.00593 | -0.0727 | 100.7083
3 | 0.6549 | 0.00583 | -0.0732 | 112.3328
3.5 | 0.7128 | 0.00588 | -0.0737 | 121.2245
4 | 0.7676 | 0.00581 | -0.0735 | 132.117
4.5 | 0.8135 | 0.00587 | -0.0715 | 138.586
5 | 0.7934 | 0.00677 | -0.0564 | 117.1935
5.5 | 0.7626 | 0.00875 | -0.0409 | 87.1543
6 | 0.7421 | 0.01102 | -0.0285 | 67.3412
6.5 | 0.7288 | 0.01344 | -0.0182 | 54.2262
7 | 0.726 | 0.0158 | -0.0102 | 45.9494
7.5 | 0.7331 | 0.01797 | -0.004 | 40.7958
8 | 0.739 | 0.02037 | 0.002 | 36.2788
8.5 | 0.7605 | 0.0222 | 0.0057 | 34.2568
9 | 0.7962 | 0.02342 | 0.0077 | 33.9966
9.5 | 0.8312 | 0.02474 | 0.0095 | 33.5974
10 | 0.8684 | 0.02598 | 0.0111 | 33.4257
10.5 | 0.9034 | 0.0274 | 0.0128 | 32.9708
11 | 0.9357 | 0.02903 | 0.0147 | 32.2322
11.5 | 0.9716 | 0.0305 | 0.0162 | 31.8557
12 | 1.0037 | 0.03221 | 0.0179 | 31.1611
12.5 | 1.0299 | 0.03437 | 0.0201 | 29.9651
13 | 1.0588 | 0.03647 | 0.0218 | 29.0321
13.5 | 1.0903 | 0.03845 | 0.0232 | 28.3563
14 | 1.1164 | 0.04089 | 0.0248 | 27.3025
14.5 | 1.1417 | 0.04346 | 0.0264 | 26.2701
15 | 1.1628 | 0.04648 | 0.0279 | 25.0172
15.5 | 1.1708 | 0.05076 | 0.0298 | 23.0654
16 | 1.191 | 0.05417 | 0.0308 | 21.9863
16.5 | 1.2077 | 0.05804 | 0.0316 | 20.8081
17 | 1.2239 | 0.06216 | 0.032 | 19.6895
17.5 | 1.2327 | 0.06717 | 0.0322 | 18.3519
18 | 1.2394 | 0.07267 | 0.0319 | 17.0552
18.5 | 1.2486 | 0.07809 | 0.0311 | 15.9892
19 | 1.2487 | 0.08483 | 0.0297 | 14.72
19.5 | 1.2419 | 0.09262 | 0.0276 | 13.4086
20 | 1.2277 | 0.10167 | 0.0245 | 12.0753

## 55. Re 2M Mach 0.50 (1)
BIGFOIL.COM POLAR EXPORT
NACA66-320 a=0.8
NACA66-320 a=0.8 |  |  |  | Cl Max: | 1.311 | at alpha= | 8 | deg
JavaFoil+Calcfoil stall+Eppler ext transition |  |  |  | L/D Max: | 145.247 | at alpha= | 4 | deg
Re: | 2000000 |  |  | Cd Min: | 0.00501 | at alpha= | -0.5 | deg
Mach: | 0.5 |  |  | Cl=0 at alpha= | -2.452 | deg
|  |  |  | @ Cl=0.1, Cd= | 0.00525
|  |  |  | @ Cl=0.4, Cd= | 0.0055733
|  |  |  | @ Cl=0.6, Cd= | 0.0057279
alpha (deg) | Cl | Cd | Cm | Cl/Cd
-20 | -1.002 | 0.17921 | -0.004 | -5.592
-19.5 | -0.971 | 0.17492 | -0.005 | -5.552
-19 | -0.943 | 0.16839 | -0.005 | -5.599
-18.5 | -0.915 | 0.16297 | -0.006 | -5.613
-18 | -0.889 | 0.16451 | -0.007 | -5.401
-17.5 | -0.858 | 0.1582 | -0.007 | -5.421
-17 | -0.829 | 0.14733 | -0.008 | -5.627
-16.5 | -0.801 | 0.14643 | -0.009 | -5.468
-16 | -0.774 | 0.14244 | -0.01 | -5.433
-15.5 | -0.744 | 0.13296 | -0.01 | -5.593
-15 | -0.715 | 0.12569 | -0.011 | -5.689
-14.5 | -0.687 | 0.1262 | -0.011 | -5.444
-14 | -0.659 | 0.11839 | -0.012 | -5.566
-13.5 | -0.631 | 0.1122 | -0.013 | -5.623
-13 | -0.603 | 0.11166 | -0.014 | -5.397
-12.5 | -0.573 | 0.10544 | -0.013 | -5.437
-12 | -0.545 | 0.10218 | -0.014 | -5.334
-11.5 | -0.517 | 0.09527 | -0.015 | -5.426
-11 | -0.489 | 0.08984 | -0.016 | -5.44
-10.5 | -0.461 | 0.08593 | -0.017 | -5.359
-10 | -0.432 | 0.07764 | -0.017 | -5.56
-9.5 | -0.403 | 0.0666 | -0.018 | -6.057
-9 | -0.707 | 0.01885 | -0.039 | -37.514
-8.5 | -0.714 | 0.01745 | -0.041 | -40.902
-8 | -0.688 | 0.0162 | -0.043 | -42.48
-7.5 | -0.648 | 0.01532 | -0.044 | -42.276
-7 | -0.598 | 0.01473 | -0.046 | -40.594
-6.5 | -0.542 | 0.01377 | -0.048 | -39.372
-6 | -0.482 | 0.01309 | -0.049 | -36.825
-5.5 | -0.418 | 0.01249 | -0.051 | -33.477
-5 | -0.352 | 0.01196 | -0.053 | -29.439
-4.5 | -0.285 | 0.01144 | -0.055 | -24.893
-4 | -0.216 | 0.011 | -0.056 | -19.678
-3.5 | -0.147 | 0.01057 | -0.058 | -13.917
-3 | -0.077 | 0.01017 | -0.06 | -7.579
-2.5 | -0.007 | 0.00526 | -0.062 | -1.264
-2 | 0.066 | 0.00525 | -0.064 | 12.531
-1.5 | 0.138 | 0.00525 | -0.066 | 26.355
-1 | 0.211 | 0.00526 | -0.068 | 40.201
-0.5 | 0.284 | 0.00501 | -0.069 | 56.809
0 | 0.352 | 0.00558 | -0.071 | 63.16
0.5 | 0.424 | 0.00557 | -0.073 | 76.115
1 | 0.495 | 0.00566 | -0.075 | 87.549
1.5 | 0.566 | 0.00568 | -0.076 | 99.652
2 | 0.637 | 0.00578 | -0.078 | 110.261
2.5 | 0.708 | 0.00587 | -0.079 | 120.573
3 | 0.779 | 0.00598 | -0.081 | 130.144
3.5 | 0.843 | 0.00613 | -0.082 | 137.53
4 | 0.91 | 0.00626 | -0.084 | 145.247
4.5 | 0.966 | 0.01587 | -0.085 | 60.902
5 | 1.029 | 0.01664 | -0.086 | 61.861
5.5 | 1.089 | 0.01749 | -0.088 | 62.279
6 | 1.147 | 0.01831 | -0.089 | 62.605
6.5 | 1.199 | 0.01933 | -0.091 | 62.045
7 | 1.246 | 0.02037 | -0.092 | 61.164
7.5 | 1.285 | 0.02156 | -0.094 | 59.573
8 | 1.311 | 0.02294 | -0.095 | 57.166
8.5 | 1.31 | 0.02439 | -0.097 | 53.725
9 | 1.265 | 0.02604 | -0.098 | 48.566
9.5 | 0.854 | 0.06573 | -0.047 | 12.985
10 | 0.708 | 0.06644 | -0.049 | 10.655
10.5 | 0.735 | 0.07524 | -0.046 | 9.765
11 | 0.762 | 0.09143 | -0.045 | 8.334
11.5 | 0.791 | 0.09517 | -0.05 | 8.308
12 | 0.818 | 0.10286 | -0.05 | 7.955
12.5 | 0.846 | 0.10351 | -0.051 | 8.172
13 | 0.873 | 0.1102 | -0.051 | 7.923

## 56. Re 2M Mach 0.50 (2)
BIGFOIL.COM POLAR EXPORT
NACA66-320 a=0.8
NACA66-320 a=0.8 |  |  |  | Cl Max: | 0.9982 | at alpha= | 14 | deg
XFOIL ncrit=9 |  |  |  | L/D Max: | 121.78 | at alpha= | 4 | deg
Re: | 2000000 |  |  | Cd Min: | 0.19738 | at alpha= | 19 | deg
Mach: | 0.5 |  |  | Cl=0 at alpha= | -2.2827 | deg
|  |  |  | @ Cl=0.1, Cd= | 0.0061779
|  |  |  | @ Cl=0.4, Cd= | 0.0066351
|  |  |  | @ Cl=0.6, Cd= | 0.0067358
alpha (deg) | Cl | Cd | Cm | Cl/Cd
-16.5 | -0.277 | 0.14728 | -0.1019 | -1.8808
-16 | -0.2668 | 0.13884 | -0.1066 | -1.9216
-15.5 | -0.2624 | 0.12937 | -0.1117 | -2.0283
-14.5 | -0.2875 | 0.10515 | -0.1246 | -2.7342
-14 | -0.3518 | 0.08505 | -0.1356 | -4.1364
-13.5 | -0.3994 | 0.06947 | -0.1456 | -5.7492
-13 | -0.4344 | 0.05779 | -0.1521 | -7.5169
-12.5 | -0.4706 | 0.04786 | -0.1553 | -9.8328
-12 | -0.4935 | 0.04055 | -0.1553 | -12.1702
-11.5 | -0.5038 | 0.03498 | -0.1531 | -14.4025
-11 | -0.4988 | 0.03082 | -0.1501 | -16.1843
-10.5 | -0.4853 | 0.0273 | -0.1463 | -17.7766
-10 | -0.4602 | 0.0247 | -0.1425 | -18.6316
-9.5 | -0.4291 | 0.02266 | -0.1387 | -18.9365
-9 | -0.3967 | 0.02089 | -0.135 | -18.9899
-8.5 | -0.3629 | 0.01935 | -0.1313 | -18.7545
-8 | -0.3303 | 0.01786 | -0.1274 | -18.4938
-7.5 | -0.2942 | 0.01657 | -0.1238 | -17.755
-7 | -0.252 | 0.01556 | -0.1209 | -16.1954
-6.5 | -0.2089 | 0.01465 | -0.1181 | -14.2594
-6 | -0.1668 | 0.01376 | -0.1151 | -12.1221
-5.5 | -0.1221 | 0.01301 | -0.1125 | -9.3851
-5 | -0.0769 | 0.01232 | -0.11 | -6.2419
-4.5 | -0.0325 | 0.01164 | -0.1074 | -2.7921
-4 | -0.0156 | 0.0103 | -0.1007 | -1.5146
-3 | -0.0467 | 0.00746 | -0.0741 | -6.2601
-2.5 | -0.0302 | 0.00593 | -0.066 | -5.0927
-2 | 0.0393 | 0.00604 | -0.0671 | 6.5066
-1.5 | 0.1097 | 0.0062 | -0.0684 | 17.6935
-1 | 0.1796 | 0.00636 | -0.0697 | 28.239
-0.5 | 0.2493 | 0.00653 | -0.071 | 38.1776
0 | 0.3187 | 0.00658 | -0.0724 | 48.4347
0.5 | 0.3882 | 0.00663 | -0.0738 | 58.552
1 | 0.4578 | 0.00666 | -0.0753 | 68.7387
1.5 | 0.5275 | 0.0067 | -0.0766 | 78.7313
2 | 0.5933 | 0.00674 | -0.0771 | 88.0267
2.5 | 0.6569 | 0.0067 | -0.0769 | 98.0448
3 | 0.72 | 0.00661 | -0.0765 | 108.9259
3.5 | 0.7696 | 0.00658 | -0.0733 | 116.9605
4 | 0.8074 | 0.00663 | -0.0676 | 121.7798
4.5 | 0.8419 | 0.00696 | -0.0616 | 120.9626
5 | 0.8067 | 0.00888 | -0.044 | 90.8446
5.5 | 0.7507 | 0.0122 | -0.0251 | 61.5328
6 | 0.7218 | 0.01548 | -0.0119 | 46.6279
6.5 | 0.7059 | 0.01865 | -0.0014 | 37.8499
7 | 0.6972 | 0.02176 | 0.0073 | 32.0404
7.5 | 0.6952 | 0.02486 | 0.0147 | 27.9646
8 | 0.7015 | 0.02788 | 0.0207 | 25.1614
8.5 | 0.7404 | 0.0296 | 0.0232 | 25.0135
9 | 0.7782 | 0.03149 | 0.0257 | 24.7126
9.5 | 0.8178 | 0.03336 | 0.0281 | 24.5144
10.5 | 0.8835 | 0.03821 | 0.0336 | 23.1222
11 | 0.9147 | 0.04095 | 0.0363 | 22.337
11.5 | 0.9391 | 0.04432 | 0.0391 | 21.1891
12 | 0.961 | 0.04807 | 0.0417 | 19.9917
12.5 | 0.9712 | 0.05292 | 0.0442 | 18.3522
13 | 0.9867 | 0.05769 | 0.0461 | 17.1035
13.5 | 0.995 | 0.06333 | 0.0476 | 15.7114
14 | 0.9982 | 0.06973 | 0.0484 | 14.3152
14.5 | 0.9931 | 0.07745 | 0.048 | 12.8225
15 | 0.9809 | 0.08653 | 0.046 | 11.336
15.5 | 0.9619 | 0.09709 | 0.0421 | 9.9073
16 | 0.9409 | 0.1086 | 0.0365 | 8.6639
16.5 | 0.9199 | 0.12084 | 0.0295 | 7.6125
17 | 0.8886 | 0.13518 | 0.0206 | 6.5735
17.5 | 0.8599 | 0.14996 | 0.0111 | 5.7342
18 | 0.8254 | 0.16669 | 0.0005 | 4.9517
18.5 | 0.7912 | 0.1847 | -0.01 | 4.2837
19 | 0.7865 | 0.19738 | -0.0173 | 3.9847

## 57. Re 3M Mach 0.00 (1)
BIGFOIL.COM POLAR EXPORT
NACA66-320 a=0.8
NACA66-320 a=0.8 |  |  |  | Cl Max: | 1.58 | at alpha= | 15 | deg
JavaFoil+Calcfoil stall+Eppler ext transition |  |  |  | L/D Max: | 171.562 | at alpha= | 4.5 | deg
Re: | 3000000 |  |  | Cd Min: | 0.00399 | at alpha= | -2.5 | deg
Mach: | 0 |  |  | Cl=0 at alpha= | -2.4524 | deg
|  |  |  | @ Cl=0.1, Cd= | 0.0043767
|  |  |  | @ Cl=0.4, Cd= | 0.0044994
|  |  |  | @ Cl=0.6, Cd= | 0.0046406
alpha (deg) | Cl | Cd | Cm | Cl/Cd
-20 | -1.031 | 0.14138 | -0.004 | -7.296
-19.5 | -1.033 | 0.14019 | -0.004 | -7.371
-19 | -1.08 | 0.09845 | -0.006 | -10.969
-18.5 | -1.131 | 0.06423 | -0.008 | -17.612
-18 | -1.105 | 0.07616 | -0.009 | -14.513
-17.5 | -1.178 | 0.03959 | -0.011 | -29.756
-17 | -1.184 | 0.03431 | -0.012 | -34.502
-16.5 | -1.183 | 0.03087 | -0.014 | -38.332
-16 | -1.179 | 0.02781 | -0.015 | -42.397
-15.5 | -1.17 | 0.02589 | -0.017 | -45.194
-15 | -1.157 | 0.02411 | -0.018 | -47.988
-14.5 | -1.14 | 0.02269 | -0.019 | -50.247
-14 | -1.12 | 0.02132 | -0.021 | -52.549
-13.5 | -1.097 | 0.02026 | -0.022 | -54.142
-13 | -1.07 | 0.01916 | -0.023 | -55.856
-12.5 | -1.04 | 0.01818 | -0.025 | -57.223
-12 | -1.008 | 0.01724 | -0.026 | -58.445
-11.5 | -0.972 | 0.01628 | -0.028 | -59.705
-11 | -0.934 | 0.01532 | -0.029 | -60.991
-10.5 | -0.893 | 0.01457 | -0.031 | -61.338
-10 | -0.85 | 0.01395 | -0.032 | -60.923
-9.5 | -0.804 | 0.01324 | -0.033 | -60.721
-9 | -0.756 | 0.01267 | -0.035 | -59.661
-8.5 | -0.706 | 0.0121 | -0.036 | -58.326
-8 | -0.654 | 0.01165 | -0.038 | -56.146
-7.5 | -0.6 | 0.01116 | -0.039 | -53.785
-7 | -0.545 | 0.01073 | -0.041 | -50.774
-6.5 | -0.488 | 0.01036 | -0.042 | -47.159
-6 | -0.431 | 0.01001 | -0.044 | -43.037
-5.5 | -0.372 | 0.00963 | -0.045 | -38.607
-5 | -0.312 | 0.00935 | -0.047 | -33.391
-4.5 | -0.252 | 0.00906 | -0.049 | -27.78
-4 | -0.191 | 0.00879 | -0.05 | -21.713
-3.5 | -0.13 | 0.00845 | -0.052 | -15.336
-3 | -0.069 | 0.0042 | -0.054 | -16.39
-2.5 | -0.006 | 0.00399 | -0.055 | -1.458
-2 | 0.057 | 0.00437 | -0.057 | 13.144
-1.5 | 0.121 | 0.00438 | -0.058 | 27.567
-1 | 0.184 | 0.0044 | -0.06 | 41.815
-0.5 | 0.247 | 0.0044 | -0.061 | 56.222
0 | 0.308 | 0.00443 | -0.062 | 69.652
0.5 | 0.371 | 0.00449 | -0.064 | 82.583
1 | 0.433 | 0.00451 | -0.065 | 96.011
1.5 | 0.495 | 0.00453 | -0.067 | 109.346
2 | 0.558 | 0.0046 | -0.068 | 121.12
2.5 | 0.62 | 0.00466 | -0.069 | 132.962
3 | 0.682 | 0.0047 | -0.071 | 145.042
3.5 | 0.739 | 0.00477 | -0.072 | 154.855
4 | 0.799 | 0.0049 | -0.074 | 163.156
4.5 | 0.858 | 0.005 | -0.075 | 171.562
5 | 0.906 | 0.01242 | -0.075 | 72.975
5.5 | 0.963 | 0.01287 | -0.077 | 74.792
6 | 1.018 | 0.01337 | -0.078 | 76.172
6.5 | 1.073 | 0.01393 | -0.079 | 77.04
7 | 1.126 | 0.01447 | -0.081 | 77.81
7.5 | 1.177 | 0.01511 | -0.082 | 77.885
8 | 1.227 | 0.01574 | -0.083 | 77.965
8.5 | 1.273 | 0.01636 | -0.084 | 77.821
9 | 1.317 | 0.01701 | -0.086 | 77.397
9.5 | 1.358 | 0.01777 | -0.087 | 76.436
10 | 1.396 | 0.0185 | -0.088 | 75.448
10.5 | 1.431 | 0.01927 | -0.089 | 74.265
11 | 1.462 | 0.02016 | -0.091 | 72.539
11.5 | 1.49 | 0.02099 | -0.092 | 71.006
12 | 1.515 | 0.0219 | -0.093 | 69.172
12.5 | 1.535 | 0.02288 | -0.094 | 67.094
13 | 1.552 | 0.02388 | -0.095 | 64.975
13.5 | 1.565 | 0.02504 | -0.096 | 62.482
14 | 1.574 | 0.02626 | -0.097 | 59.922
14.5 | 1.579 | 0.02755 | -0.098 | 57.308
15 | 1.58 | 0.02893 | -0.099 | 54.608
15.5 | 1.577 | 0.03062 | -0.1 | 51.499
16 | 1.571 | 0.03208 | -0.101 | 48.957
16.5 | 1.561 | 0.03404 | -0.102 | 45.845
17 | 1.548 | 0.03566 | -0.103 | 43.417
17.5 | 1.533 | 0.03759 | -0.104 | 40.774
18 | 1.511 | 0.03951 | -0.105 | 38.249
18.5 | 1.483 | 0.04251 | -0.105 | 34.894
19 | 1.454 | 0.04594 | -0.106 | 31.638
19.5 | 1.421 | 0.04944 | -0.106 | 28.746
20 | 1.388 | 0.0529 | -0.107 | 26.243

## 58. Re 3M Mach 0.00 (2)
BIGFOIL.COM POLAR EXPORT
NACA66-320 a=0.8
NACA66-320 a=0.8 |  |  |  | Cl Max: | 1.4191 | at alpha= | 20 | deg
XFOIL ncrit=9 |  |  |  | L/D Max: | 151.174 | at alpha= | 4 | deg
Re: | 3000000 |  |  | Cd Min: | 0.06547 | at alpha= | 20 | deg
Mach: | 0 |  |  | Cl=0 at alpha= | -2.3763 | deg
|  |  |  | @ Cl=0.1, Cd= | 0.0045595
|  |  |  | @ Cl=0.4, Cd= | 0.0048205
|  |  |  | @ Cl=0.6, Cd= | 0.004783
alpha (deg) | Cl | Cd | Cm | Cl/Cd
-20 | -1.1118 | 0.05039 | -0.1106 | -22.0639
-19.5 | -1.0991 | 0.04659 | -0.1114 | -23.5909
-19 | -1.0862 | 0.04303 | -0.1116 | -25.2429
-18.5 | -1.0767 | 0.03942 | -0.1112 | -27.3135
-18 | -1.0576 | 0.03673 | -0.1109 | -28.7939
-17.5 | -1.034 | 0.03453 | -0.1104 | -29.945
-17 | -1.0146 | 0.03212 | -0.1095 | -31.5878
-16.5 | -0.9964 | 0.02976 | -0.1081 | -33.4812
-16 | -0.9815 | 0.02731 | -0.1062 | -35.9392
-15.5 | -0.9638 | 0.02515 | -0.1041 | -38.3221
-15 | -0.938 | 0.02353 | -0.1025 | -39.864
-14.5 | -0.9096 | 0.02215 | -0.101 | -41.0655
-14 | -0.8785 | 0.02091 | -0.0996 | -42.0134
-13.5 | -0.844 | 0.01993 | -0.0985 | -42.3482
-13 | -0.8107 | 0.01889 | -0.097 | -42.9169
-12.5 | -0.7768 | 0.01789 | -0.0956 | -43.4209
-12 | -0.7411 | 0.01703 | -0.0942 | -43.5173
-11.5 | -0.7052 | 0.01619 | -0.0927 | -43.5578
-11 | -0.6674 | 0.01541 | -0.0915 | -43.3095
-10.5 | -0.6331 | 0.01449 | -0.0896 | -43.6922
-10 | -0.5978 | 0.01367 | -0.0878 | -43.7308
-9.5 | -0.559 | 0.01302 | -0.0863 | -42.9339
-8.5 | -0.4795 | 0.01184 | -0.0835 | -40.4983
-8 | -0.4381 | 0.01131 | -0.0822 | -38.7356
-7.5 | -0.3992 | 0.01071 | -0.0804 | -37.2736
-7 | -0.3597 | 0.01018 | -0.0787 | -35.334
-6.5 | -0.3193 | 0.00973 | -0.0769 | -32.816
-6 | -0.2788 | 0.00935 | -0.0751 | -29.8182
-5.5 | -0.2451 | 0.00897 | -0.0717 | -27.3244
-5 | -0.2057 | 0.00876 | -0.0692 | -23.4817
-4.5 | -0.1613 | 0.00847 | -0.0679 | -19.0437
-4 | -0.126 | 0.00775 | -0.0649 | -16.2581
-3.5 | -0.0902 | 0.0069 | -0.0621 | -13.0725
-2.5 | -0.0142 | 0.0047 | -0.0576 | -3.0213
-2 | 0.0432 | 0.00455 | -0.0586 | 9.4945
-1.5 | 0.1032 | 0.00456 | -0.0601 | 22.6316
-1 | 0.1639 | 0.00465 | -0.0617 | 35.2473
-0.5 | 0.2236 | 0.00465 | -0.0631 | 48.086
0 | 0.2838 | 0.00472 | -0.0646 | 60.1271
0.5 | 0.3435 | 0.00483 | -0.066 | 71.118
1 | 0.4031 | 0.00482 | -0.0674 | 83.6307
1.5 | 0.4625 | 0.00476 | -0.0688 | 97.1639
2 | 0.5218 | 0.00475 | -0.0701 | 109.8526
2.5 | 0.5793 | 0.00479 | -0.0711 | 120.9395
3 | 0.6381 | 0.00477 | -0.0724 | 133.7736
3.5 | 0.694 | 0.00483 | -0.073 | 143.6853
4 | 0.7468 | 0.00494 | -0.073 | 151.1741
4.5 | 0.7428 | 0.00593 | -0.0615 | 125.2614
5 | 0.725 | 0.00731 | -0.0479 | 99.1792
5.5 | 0.712 | 0.00904 | -0.0364 | 78.7611
6 | 0.7132 | 0.01069 | -0.028 | 66.7166
6.5 | 0.7131 | 0.01259 | -0.0199 | 56.6402
7 | 0.7228 | 0.0143 | -0.0138 | 50.5455
7.5 | 0.738 | 0.01596 | -0.0088 | 46.2406
8 | 0.7553 | 0.01766 | -0.0043 | 42.769
8.5 | 0.7878 | 0.01879 | -0.0021 | 41.9266
9 | 0.8242 | 0.01977 | -0.0005 | 41.6894
9.5 | 0.8609 | 0.02079 | 0.0009 | 41.4093
10 | 0.8971 | 0.02184 | 0.0024 | 41.076
10.5 | 0.9328 | 0.02297 | 0.0038 | 40.6095
11 | 0.9686 | 0.02408 | 0.0051 | 40.2243
11.5 | 1.0033 | 0.02526 | 0.0064 | 39.7189
12 | 1.0349 | 0.02668 | 0.008 | 38.7894
12.5 | 1.07 | 0.02793 | 0.0091 | 38.3101
13 | 1.1027 | 0.02938 | 0.0104 | 37.5323
13.5 | 1.1347 | 0.03084 | 0.0116 | 36.7931
14 | 1.1638 | 0.03255 | 0.013 | 35.7542
14.5 | 1.1899 | 0.03454 | 0.0146 | 34.4499
15 | 1.2197 | 0.03629 | 0.0157 | 33.6098
15.5 | 1.2483 | 0.03817 | 0.0167 | 32.7037
16 | 1.275 | 0.04025 | 0.0177 | 31.677
16.5 | 1.3004 | 0.04249 | 0.0187 | 30.6048
17 | 1.325 | 0.04484 | 0.0196 | 29.5495
17.5 | 1.3455 | 0.04761 | 0.0205 | 28.2609
18 | 1.356 | 0.05135 | 0.0218 | 26.407
18.5 | 1.3756 | 0.05442 | 0.0223 | 25.2775
19 | 1.3925 | 0.05777 | 0.0227 | 24.1042
19.5 | 1.4061 | 0.06159 | 0.023 | 22.83
20 | 1.4191 | 0.06547 | 0.0231 | 21.6756

## 59. Re 3M Mach 0.10 (1)
BIGFOIL.COM POLAR EXPORT
NACA66-320 a=0.8
NACA66-320 a=0.8 |  |  |  | Cl Max: | 1.564 | at alpha= | 14.5 | deg
JavaFoil+Calcfoil stall+Eppler ext transition |  |  |  | L/D Max: | 170.651 | at alpha= | 4.5 | deg
Re: | 3000000 |  |  | Cd Min: | 0.00398 | at alpha= | -2.5 | deg
Mach: | 0.1 |  |  | Cl=0 at alpha= | -2.4531 | deg
|  |  |  | @ Cl=0.1, Cd= | 0.0043633
|  |  |  | @ Cl=0.4, Cd= | 0.0044961
|  |  |  | @ Cl=0.6, Cd= | 0.0046381
alpha (deg) | Cl | Cd | Cm | Cl/Cd
-20 | -0.987 | 0.14945 | -0.003 | -6.604
-19.5 | -0.999 | 0.14007 | -0.004 | -7.135
-19 | -1.022 | 0.12097 | -0.006 | -8.444
-18.5 | -1.044 | 0.10203 | -0.007 | -10.233
-18 | -1.035 | 0.10722 | -0.008 | -9.653
-17.5 | -1.066 | 0.08251 | -0.009 | -12.919
-17 | -1.151 | 0.03875 | -0.012 | -29.717
-16.5 | -1.16 | 0.03274 | -0.014 | -35.418
-16 | -1.16 | 0.02922 | -0.015 | -39.712
-15.5 | -1.155 | 0.0266 | -0.017 | -43.419
-15 | -1.145 | 0.02479 | -0.018 | -46.175
-14.5 | -1.131 | 0.02313 | -0.019 | -48.879
-14 | -1.113 | 0.02162 | -0.021 | -51.501
-13.5 | -1.091 | 0.02064 | -0.022 | -52.864
-13 | -1.066 | 0.01951 | -0.023 | -54.651
-12.5 | -1.038 | 0.01846 | -0.025 | -56.224
-12 | -1.006 | 0.01745 | -0.026 | -57.644
-11.5 | -0.972 | 0.01656 | -0.028 | -58.684
-11 | -0.935 | 0.01548 | -0.029 | -60.373
-10.5 | -0.894 | 0.01474 | -0.031 | -60.678
-10 | -0.851 | 0.01408 | -0.032 | -60.456
-9.5 | -0.806 | 0.01339 | -0.034 | -60.205
-9 | -0.758 | 0.01277 | -0.035 | -59.388
-8.5 | -0.708 | 0.01225 | -0.037 | -57.82
-8 | -0.656 | 0.01172 | -0.038 | -56
-7.5 | -0.602 | 0.01126 | -0.04 | -53.488
-7 | -0.547 | 0.01083 | -0.041 | -50.524
-6.5 | -0.49 | 0.01042 | -0.043 | -47.086
-6 | -0.433 | 0.01006 | -0.044 | -42.992
-5.5 | -0.373 | 0.00971 | -0.046 | -38.459
-5 | -0.313 | 0.00942 | -0.047 | -33.275
-4.5 | -0.253 | 0.00912 | -0.049 | -27.723
-4 | -0.192 | 0.00882 | -0.05 | -21.731
-3.5 | -0.13 | 0.00847 | -0.052 | -15.38
-3 | -0.069 | 0.00418 | -0.054 | -16.527
-2.5 | -0.006 | 0.00398 | -0.055 | -1.468
-2 | 0.058 | 0.00435 | -0.057 | 13.259
-1.5 | 0.121 | 0.00437 | -0.058 | 27.759
-1 | 0.185 | 0.00439 | -0.06 | 42.126
-0.5 | 0.248 | 0.00442 | -0.061 | 56.244
0 | 0.31 | 0.00446 | -0.063 | 69.46
0.5 | 0.373 | 0.00447 | -0.064 | 83.272
1 | 0.435 | 0.00453 | -0.066 | 96.02
1.5 | 0.498 | 0.00455 | -0.067 | 109.309
2 | 0.56 | 0.0046 | -0.068 | 121.759
2.5 | 0.623 | 0.00466 | -0.07 | 133.604
3 | 0.685 | 0.00473 | -0.071 | 144.661
3.5 | 0.743 | 0.00481 | -0.073 | 154.423
4 | 0.803 | 0.0049 | -0.074 | 163.744
4.5 | 0.862 | 0.00505 | -0.075 | 170.651
5 | 0.91 | 0.01248 | -0.076 | 72.925
5.5 | 0.967 | 0.01297 | -0.077 | 74.546
6 | 1.023 | 0.01347 | -0.078 | 75.961
6.5 | 1.078 | 0.01404 | -0.08 | 76.768
7 | 1.13 | 0.01458 | -0.081 | 77.556
7.5 | 1.182 | 0.0152 | -0.082 | 77.749
8 | 1.231 | 0.01587 | -0.084 | 77.605
8.5 | 1.278 | 0.01657 | -0.085 | 77.112
9 | 1.321 | 0.01722 | -0.086 | 76.734
9.5 | 1.361 | 0.01793 | -0.087 | 75.941
10 | 1.399 | 0.01874 | -0.089 | 74.624
10.5 | 1.433 | 0.01947 | -0.09 | 73.572
11 | 1.463 | 0.02039 | -0.091 | 71.747
11.5 | 1.49 | 0.02121 | -0.092 | 70.245
12 | 1.512 | 0.02218 | -0.093 | 68.184
12.5 | 1.531 | 0.0232 | -0.094 | 66
13 | 1.546 | 0.0243 | -0.096 | 63.611
13.5 | 1.556 | 0.02548 | -0.097 | 61.054
14 | 1.562 | 0.0268 | -0.098 | 58.293
14.5 | 1.564 | 0.0282 | -0.099 | 55.47
15 | 1.562 | 0.02951 | -0.1 | 52.933
15.5 | 1.555 | 0.03117 | -0.101 | 49.9
16 | 1.545 | 0.03283 | -0.102 | 47.076
16.5 | 1.531 | 0.03489 | -0.103 | 43.885
17 | 1.514 | 0.0368 | -0.103 | 41.155
17.5 | 1.494 | 0.03911 | -0.104 | 38.193
18 | 1.466 | 0.04153 | -0.105 | 35.306
18.5 | 1.434 | 0.04421 | -0.105 | 32.45
19 | 1.398 | 0.04841 | -0.106 | 28.88
19.5 | 1.361 | 0.05244 | -0.106 | 25.944

## 60. Re 3M Mach 0.10 (2)
BIGFOIL.COM POLAR EXPORT
NACA66-320 a=0.8
NACA66-320 a=0.8 |  |  |  | Cl Max: | 1.4113 | at alpha= | 20 | deg
XFOIL ncrit=9 |  |  |  | L/D Max: | 151.636 | at alpha= | 4 | deg
Re: | 3000000 |  |  | Cd Min: | 0.06821 | at alpha= | 20 | deg
Mach: | 0.1 |  |  | Cl=0 at alpha= | -2.3778 | deg
|  |  |  | @ Cl=0.1, Cd= | 0.0045788
|  |  |  | @ Cl=0.4, Cd= | 0.00485
|  |  |  | @ Cl=0.6, Cd= | 0.0048011
alpha (deg) | Cl | Cd | Cm | Cl/Cd
-20 | -1.0889 | 0.05419 | -0.1123 | -20.0941
-19.5 | -1.0785 | 0.04985 | -0.1135 | -21.6349
-19 | -1.0701 | 0.04566 | -0.1139 | -23.4363
-18.5 | -1.0632 | 0.04159 | -0.1138 | -25.5638
-18 | -1.0468 | 0.03854 | -0.1135 | -27.1614
-17.5 | -1.0253 | 0.03603 | -0.113 | -28.4568
-17 | -1.0081 | 0.03334 | -0.112 | -30.237
-16.5 | -0.9906 | 0.03083 | -0.1107 | -32.131
-16 | -0.9629 | 0.02908 | -0.1098 | -33.1121
-15.5 | -0.9566 | 0.02612 | -0.1069 | -36.6233
-15 | -0.9343 | 0.02424 | -0.105 | -38.5437
-14.5 | -0.9061 | 0.02277 | -0.1035 | -39.7936
-14 | -0.8762 | 0.02142 | -0.1019 | -40.9057
-13.5 | -0.8417 | 0.02039 | -0.1007 | -41.28
-13 | -0.8084 | 0.0193 | -0.0992 | -41.886
-12.5 | -0.7752 | 0.01823 | -0.0976 | -42.5233
-12 | -0.739 | 0.01735 | -0.0961 | -42.5937
-11.5 | -0.7039 | 0.01646 | -0.0945 | -42.7643
-11 | -0.6654 | 0.01567 | -0.0933 | -42.4633
-10.5 | -0.6303 | 0.01477 | -0.0915 | -42.6743
-10 | -0.5958 | 0.01389 | -0.0894 | -42.8942
-9.5 | -0.5572 | 0.01321 | -0.0879 | -42.1802
-9 | -0.518 | 0.01259 | -0.0863 | -41.1438
-8.5 | -0.4775 | 0.01198 | -0.0849 | -39.8581
-8 | -0.4358 | 0.01144 | -0.0836 | -38.0944
-7.5 | -0.3963 | 0.01085 | -0.0819 | -36.5253
-7 | -0.3569 | 0.01029 | -0.08 | -34.6842
-6.5 | -0.3162 | 0.00982 | -0.0783 | -32.1996
-6 | -0.2751 | 0.00943 | -0.0765 | -29.1729
-5.5 | -0.2397 | 0.00901 | -0.0735 | -26.6038
-5 | -0.2035 | 0.0088 | -0.0703 | -23.125
-4.5 | -0.1594 | 0.00851 | -0.0688 | -18.7309
-4 | -0.124 | 0.00781 | -0.0658 | -15.8771
-3 | -0.0519 | 0.00599 | -0.0603 | -8.6644
-2.5 | -0.014 | 0.00473 | -0.058 | -2.9598
-2 | 0.0433 | 0.00456 | -0.0589 | 9.4956
-1.5 | 0.1037 | 0.00458 | -0.0604 | 22.6419
-1 | 0.1648 | 0.00466 | -0.062 | 35.3648
-0.5 | 0.2248 | 0.00467 | -0.0634 | 48.137
0 | 0.2853 | 0.00474 | -0.0649 | 60.1899
0.5 | 0.3454 | 0.00485 | -0.0663 | 71.2165
1 | 0.4054 | 0.00485 | -0.0678 | 83.5876
1.5 | 0.4651 | 0.00478 | -0.0691 | 97.3013
2 | 0.5247 | 0.00476 | -0.0705 | 110.2311
2.5 | 0.5825 | 0.00481 | -0.0715 | 121.1019
3 | 0.6416 | 0.00478 | -0.0727 | 134.2259
3.5 | 0.6976 | 0.00484 | -0.0733 | 144.1322
4 | 0.7506 | 0.00495 | -0.0733 | 151.6364
4.5 | 0.7433 | 0.00595 | -0.061 | 124.9244
5 | 0.7254 | 0.00737 | -0.0474 | 98.4261
5.5 | 0.7119 | 0.00915 | -0.0357 | 77.8033
6 | 0.7125 | 0.01084 | -0.0272 | 65.7288
6.5 | 0.7113 | 0.0128 | -0.019 | 55.5703
7 | 0.7211 | 0.01454 | -0.0129 | 49.5942
7.5 | 0.736 | 0.01624 | -0.0078 | 45.3202
8 | 0.7529 | 0.01799 | -0.0033 | 41.851
8.5 | 0.7871 | 0.01906 | -0.0012 | 41.2959
9 | 0.8229 | 0.02011 | 0.0005 | 40.9199
9.5 | 0.8603 | 0.02112 | 0.0019 | 40.7339
10 | 0.8967 | 0.0222 | 0.0033 | 40.3919
10.5 | 0.9321 | 0.02337 | 0.0048 | 39.8845
11 | 0.9688 | 0.02447 | 0.0061 | 39.5913
11.5 | 1.0019 | 0.02579 | 0.0077 | 38.8484
12 | 1.0354 | 0.02713 | 0.0091 | 38.1644
12.5 | 1.0701 | 0.02845 | 0.0103 | 37.6134
13 | 1.1027 | 0.02995 | 0.0116 | 36.818
13.5 | 1.1351 | 0.03144 | 0.0129 | 36.1037
14 | 1.1618 | 0.03337 | 0.0146 | 34.8157
14.5 | 1.1907 | 0.03522 | 0.0159 | 33.8075
15 | 1.2187 | 0.03719 | 0.0172 | 32.7696
15.5 | 1.2484 | 0.03903 | 0.0182 | 31.9857
16 | 1.2731 | 0.04137 | 0.0194 | 30.7735
16.5 | 1.2999 | 0.04356 | 0.0203 | 29.8416
17 | 1.3224 | 0.04618 | 0.0213 | 28.6358
17.5 | 1.3395 | 0.04937 | 0.0224 | 27.1319
18 | 1.35 | 0.05324 | 0.0236 | 25.3569
18.5 | 1.3728 | 0.05611 | 0.0239 | 24.4662
19 | 1.3877 | 0.05982 | 0.0243 | 23.1979
20 | 1.4113 | 0.06821 | 0.0245 | 20.6905

## 61. Re 3M Mach 0.25 (1)
BIGFOIL.COM POLAR EXPORT
NACA66-320 a=0.8
NACA66-320 a=0.8 |  |  |  | Cl Max: | 1.489 | at alpha= | 12.5 | deg
JavaFoil+Calcfoil stall+Eppler ext transition |  |  |  | L/D Max: | 163.28 | at alpha= | 4 | deg
Re: | 3000000 |  |  | Cd Min: | 0.0044 | at alpha= | -2.5 | deg
Mach: | 0.25 |  |  | Cl=0 at alpha= | -2.4539 | deg
|  |  |  | @ Cl=0.1, Cd= | 0.0044314
|  |  |  | @ Cl=0.4, Cd= | 0.0045683
|  |  |  | @ Cl=0.6, Cd= | 0.0047234
alpha (deg) | Cl | Cd | Cm | Cl/Cd
-19 | -0.721 | 0.15803 | -0.004 | -4.565
-18.5 | -0.756 | 0.14943 | -0.005 | -5.061
-18 | -0.788 | 0.14072 | -0.006 | -5.599
-17.5 | -0.816 | 0.13229 | -0.007 | -6.17
-17 | -0.841 | 0.12452 | -0.007 | -6.754
-16.5 | -0.862 | 0.11757 | -0.008 | -7.33
-16 | -0.877 | 0.11176 | -0.009 | -7.848
-15.5 | -0.893 | 0.10204 | -0.011 | -8.751
-15 | -0.92 | 0.08297 | -0.014 | -11.086
-14.5 | -1.037 | 0.0289 | -0.019 | -35.9
-14 | -1.044 | 0.0249 | -0.021 | -41.925
-13.5 | -1.039 | 0.02295 | -0.023 | -45.285
-13 | -1.028 | 0.02146 | -0.024 | -47.908
-12.5 | -1.011 | 0.02011 | -0.025 | -50.285
-12 | -0.989 | 0.01891 | -0.027 | -52.311
-11.5 | -0.962 | 0.01775 | -0.028 | -54.199
-11 | -0.931 | 0.01661 | -0.03 | -56.081
-10.5 | -0.896 | 0.01572 | -0.031 | -57.003
-10 | -0.856 | 0.01491 | -0.033 | -57.431
-9.5 | -0.814 | 0.01413 | -0.034 | -57.583
-9 | -0.768 | 0.01344 | -0.036 | -57.152
-8.5 | -0.719 | 0.01281 | -0.038 | -56.13
-8 | -0.668 | 0.01227 | -0.039 | -54.415
-7.5 | -0.614 | 0.01174 | -0.041 | -52.316
-7 | -0.559 | 0.01126 | -0.042 | -49.618
-6.5 | -0.501 | 0.01081 | -0.044 | -46.386
-6 | -0.442 | 0.01044 | -0.045 | -42.394
-5.5 | -0.382 | 0.01007 | -0.047 | -37.965
-5 | -0.321 | 0.00972 | -0.048 | -33.027
-4.5 | -0.259 | 0.0094 | -0.05 | -27.555
-4 | -0.197 | 0.00864 | -0.051 | -22.753
-3.5 | -0.133 | 0.00833 | -0.053 | -16.016
-3 | -0.071 | 0.00445 | -0.055 | -15.942
-2.5 | -0.006 | 0.0044 | -0.057 | -1.364
-2 | 0.059 | 0.00445 | -0.058 | 13.313
-1.5 | 0.125 | 0.00442 | -0.06 | 28.212
-1 | 0.19 | 0.00446 | -0.061 | 42.542
-0.5 | 0.255 | 0.00447 | -0.063 | 57.042
0 | 0.318 | 0.00454 | -0.064 | 69.949
0.5 | 0.382 | 0.00456 | -0.066 | 83.799
1 | 0.447 | 0.00459 | -0.067 | 97.283
1.5 | 0.511 | 0.00466 | -0.069 | 109.559
2 | 0.575 | 0.0047 | -0.07 | 122.313
2.5 | 0.639 | 0.00476 | -0.072 | 134.088
3 | 0.703 | 0.00481 | -0.073 | 145.994
3.5 | 0.762 | 0.00491 | -0.074 | 155.301
4 | 0.823 | 0.00504 | -0.076 | 163.28
4.5 | 0.874 | 0.0125 | -0.076 | 69.961
5 | 0.933 | 0.01302 | -0.078 | 71.643
5.5 | 0.991 | 0.01352 | -0.079 | 73.297
6 | 1.047 | 0.01405 | -0.08 | 74.537
6.5 | 1.102 | 0.01465 | -0.082 | 75.224
7 | 1.156 | 0.01532 | -0.083 | 75.426
7.5 | 1.207 | 0.01596 | -0.084 | 75.62
8 | 1.256 | 0.01671 | -0.086 | 75.138
8.5 | 1.3 | 0.01745 | -0.087 | 74.484
9 | 1.34 | 0.01825 | -0.088 | 73.435
9.5 | 1.377 | 0.01902 | -0.09 | 72.382
10 | 1.409 | 0.01991 | -0.091 | 70.79
10.5 | 1.436 | 0.02088 | -0.092 | 68.791
11 | 1.458 | 0.02189 | -0.093 | 66.623
11.5 | 1.475 | 0.02292 | -0.095 | 64.336
12 | 1.485 | 0.02396 | -0.096 | 61.98
12.5 | 1.489 | 0.02521 | -0.097 | 59.061
13 | 1.486 | 0.02651 | -0.098 | 56.057
13.5 | 1.476 | 0.02822 | -0.099 | 52.305
14 | 1.46 | 0.02972 | -0.1 | 49.108
14.5 | 1.436 | 0.03186 | -0.101 | 45.064
15 | 1.404 | 0.03403 | -0.102 | 41.273
15.5 | 1.367 | 0.03648 | -0.103 | 37.458
16 | 1.323 | 0.0386 | -0.104 | 34.283
16.5 | 1.266 | 0.04396 | -0.104 | 28.806
17 | 1.109 | 0.09041 | -0.088 | 12.266
17.5 | 1.012 | 0.12573 | -0.073 | 8.048

## 62. Re 3M Mach 0.25 (2)
BIGFOIL.COM POLAR EXPORT
NACA66-320 a=0.8
NACA66-320 a=0.8 |  |  |  | Cl Max: | 1.3358 | at alpha= | 20 | deg
XFOIL ncrit=9 |  |  |  | L/D Max: | 152.996 | at alpha= | 4 | deg
Re: | 3000000 |  |  | Cd Min: | 0.09033 | at alpha= | -20 | deg
Mach: | 0.25 |  |  | Cl=0 at alpha= | -2.3881 | deg
|  |  |  | @ Cl=0.1, Cd= | 0.004648
|  |  |  | @ Cl=0.4, Cd= | 0.0049729
|  |  |  | @ Cl=0.6, Cd= | 0.0049399
alpha (deg) | Cl | Cd | Cm | Cl/Cd
-20 | -0.8675 | 0.09033 | -0.1071 | -9.6037
-19.5 | -0.8865 | 0.08002 | -0.1132 | -11.0785
-19 | -0.9134 | 0.06945 | -0.1187 | -13.1519
-18.5 | -0.9319 | 0.06076 | -0.1224 | -15.3374
-18 | -0.9354 | 0.05432 | -0.1244 | -17.2202
-17.5 | -0.9335 | 0.04885 | -0.1255 | -19.1095
-17 | -0.9376 | 0.04338 | -0.1254 | -21.6136
-16.5 | -0.9347 | 0.03891 | -0.1246 | -24.0221
-16 | -0.9159 | 0.03594 | -0.1236 | -25.4841
-15.5 | -0.9006 | 0.03286 | -0.1221 | -27.4072
-14.5 | -0.8718 | 0.02724 | -0.1175 | -32.0044
-14 | -0.8522 | 0.02498 | -0.115 | -34.1153
-13.5 | -0.823 | 0.02334 | -0.113 | -35.2614
-13 | -0.7922 | 0.02183 | -0.111 | -36.2895
-12.5 | -0.7599 | 0.02049 | -0.1089 | -37.0864
-11.5 | -0.6914 | 0.01816 | -0.1048 | -38.0727
-11 | -0.6539 | 0.01718 | -0.103 | -38.0617
-10.5 | -0.6146 | 0.01632 | -0.1014 | -37.6593
-10 | -0.5812 | 0.01526 | -0.0988 | -38.0865
-9.5 | -0.5472 | 0.01428 | -0.0963 | -38.3193
-9 | -0.5067 | 0.01354 | -0.0945 | -37.4225
-8.5 | -0.4657 | 0.01283 | -0.0928 | -36.2977
-8 | -0.4237 | 0.01219 | -0.0912 | -34.758
-7.5 | -0.381 | 0.0116 | -0.0896 | -32.8448
-7 | -0.3419 | 0.01093 | -0.0874 | -31.2809
-6.5 | -0.3002 | 0.01038 | -0.0856 | -28.921
-6 | -0.2574 | 0.00992 | -0.0839 | -25.9476
-5.5 | -0.2171 | 0.00944 | -0.0816 | -22.9979
-5 | -0.1778 | 0.00902 | -0.079 | -19.7118
-4.5 | -0.144 | 0.00869 | -0.0751 | -16.5708
-4 | -0.113 | 0.00809 | -0.0708 | -13.9679
-3.5 | -0.083 | 0.00721 | -0.0665 | -11.5118
-2.5 | -0.0126 | 0.00495 | -0.0602 | -2.5455
-2 | 0.0437 | 0.00463 | -0.0606 | 9.4384
-1.5 | 0.1061 | 0.00465 | -0.0621 | 22.8172
-1 | 0.1691 | 0.00474 | -0.0637 | 35.6751
-0.5 | 0.231 | 0.00476 | -0.0652 | 48.5294
0 | 0.2934 | 0.00485 | -0.0667 | 60.4948
0.5 | 0.3557 | 0.00498 | -0.0682 | 71.4257
1 | 0.4177 | 0.00497 | -0.0697 | 84.0443
1.5 | 0.4793 | 0.00491 | -0.071 | 97.6171
2 | 0.5405 | 0.00488 | -0.0723 | 110.7582
2.5 | 0.6001 | 0.00494 | -0.0733 | 121.4777
3 | 0.6605 | 0.00488 | -0.0743 | 135.3484
3.5 | 0.7175 | 0.00495 | -0.0746 | 144.9495
4 | 0.7711 | 0.00504 | -0.0743 | 152.996
4.5 | 0.7489 | 0.00612 | -0.0586 | 122.3693
5 | 0.7277 | 0.00778 | -0.0445 | 93.5347
5.5 | 0.7133 | 0.00971 | -0.0327 | 73.4604
6 | 0.7075 | 0.01173 | -0.0231 | 60.3154
6.5 | 0.7044 | 0.0139 | -0.0146 | 50.6763
7 | 0.7118 | 0.01593 | -0.0081 | 44.683
7.5 | 0.7255 | 0.01782 | -0.0028 | 40.7127
8 | 0.744 | 0.01965 | 0.0016 | 37.8626
8.5 | 0.7817 | 0.02072 | 0.0034 | 37.7268
9 | 0.8184 | 0.02187 | 0.0053 | 37.4211
9.5 | 0.8565 | 0.02301 | 0.0069 | 37.2229
10 | 0.8934 | 0.02425 | 0.0086 | 36.8412
10.5 | 0.9304 | 0.02552 | 0.0102 | 36.4577
11 | 0.9675 | 0.02682 | 0.0117 | 36.0738
11.5 | 0.9992 | 0.02845 | 0.0137 | 35.1213
12 | 1.036 | 0.02983 | 0.0151 | 34.7301
12.5 | 1.0687 | 0.03151 | 0.0168 | 33.9162
13 | 1.1021 | 0.03322 | 0.0184 | 33.1758
13.5 | 1.1286 | 0.03545 | 0.0204 | 31.8364
14 | 1.1579 | 0.03751 | 0.0221 | 30.8691
14.5 | 1.1862 | 0.03976 | 0.0237 | 29.834
15 | 1.2137 | 0.04215 | 0.0252 | 28.7948
15.5 | 1.2388 | 0.04481 | 0.0266 | 27.6456
16 | 1.262 | 0.0477 | 0.0279 | 26.457
16.5 | 1.2824 | 0.05096 | 0.0292 | 25.1648
17 | 1.2893 | 0.05557 | 0.0306 | 23.2014
17.5 | 1.3034 | 0.05974 | 0.0313 | 21.8179
18 | 1.3149 | 0.0644 | 0.0317 | 20.4177
18.5 | 1.3312 | 0.0687 | 0.0316 | 19.377
19 | 1.3346 | 0.07456 | 0.0312 | 17.8997
19.5 | 1.3332 | 0.08129 | 0.0301 | 16.4005
20 | 1.3358 | 0.08773 | 0.0285 | 15.2263

## 63. Re 3M Mach 0.50 (1)
BIGFOIL.COM POLAR EXPORT
NACA66-320 a=0.8
NACA66-320 a=0.8 |  |  |  | Cl Max: | 1.313 | at alpha= | 8 | deg
JavaFoil+Calcfoil stall+Eppler ext transition |  |  |  | L/D Max: | 161.499 | at alpha= | 4 | deg
Re: | 3000000 |  |  | Cd Min: | 0.00438 | at alpha= | -2.5 | deg
Mach: | 0.5 |  |  | Cl=0 at alpha= | -2.452 | deg
|  |  |  | @ Cl=0.1, Cd= | 0.004744
|  |  |  | @ Cl=0.4, Cd= | 0.0049561
|  |  |  | @ Cl=0.6, Cd= | 0.0050716
alpha (deg) | Cl | Cd | Cm | Cl/Cd
-20 | -1.003 | 0.1689 | -0.004 | -5.94
-19.5 | -0.972 | 0.16358 | -0.005 | -5.942
-19 | -0.944 | 0.15907 | -0.005 | -5.932
-18.5 | -0.915 | 0.15463 | -0.006 | -5.919
-18 | -0.889 | 0.15334 | -0.007 | -5.799
-17.5 | -0.858 | 0.14811 | -0.008 | -5.794
-17 | -0.83 | 0.13893 | -0.008 | -5.971
-16.5 | -0.801 | 0.13807 | -0.009 | -5.802
-16 | -0.774 | 0.13487 | -0.01 | -5.741
-15.5 | -0.745 | 0.12623 | -0.01 | -5.9
-15 | -0.715 | 0.11994 | -0.011 | -5.965
-14.5 | -0.687 | 0.1191 | -0.012 | -5.772
-14 | -0.659 | 0.11137 | -0.012 | -5.92
-13.5 | -0.631 | 0.1076 | -0.013 | -5.867
-13 | -0.603 | 0.10529 | -0.014 | -5.727
-12.5 | -0.574 | 0.10092 | -0.014 | -5.684
-12 | -0.545 | 0.09771 | -0.015 | -5.581
-11.5 | -0.517 | 0.0891 | -0.015 | -5.805
-11 | -0.489 | 0.07141 | -0.017 | -6.852
-10.5 | -0.463 | 0.06492 | -0.02 | -7.134
-10 | -0.432 | 0.07483 | -0.017 | -5.771
-9.5 | -0.404 | 0.06421 | -0.018 | -6.286
-9 | -0.71 | 0.0176 | -0.04 | -40.337
-8.5 | -0.715 | 0.01632 | -0.041 | -43.802
-8 | -0.69 | 0.01477 | -0.043 | -46.71
-7.5 | -0.649 | 0.01417 | -0.045 | -45.833
-7 | -0.599 | 0.01362 | -0.046 | -44.018
-6.5 | -0.544 | 0.01273 | -0.048 | -42.7
-6 | -0.483 | 0.01208 | -0.05 | -40.015
-5.5 | -0.419 | 0.01152 | -0.051 | -36.381
-5 | -0.353 | 0.01103 | -0.053 | -32.005
-4.5 | -0.286 | 0.01057 | -0.055 | -27.028
-4 | -0.217 | 0.01014 | -0.057 | -21.403
-3.5 | -0.148 | 0.00974 | -0.058 | -15.15
-3 | -0.077 | 0.00938 | -0.06 | -8.242
-2.5 | -0.007 | 0.00438 | -0.063 | -1.528
-2 | 0.066 | 0.00473 | -0.065 | 14.011
-1.5 | 0.139 | 0.00476 | -0.067 | 29.28
-1 | 0.212 | 0.00473 | -0.068 | 44.85
-0.5 | 0.285 | 0.00477 | -0.07 | 59.882
0 | 0.353 | 0.00493 | -0.071 | 71.693
0.5 | 0.425 | 0.00497 | -0.073 | 85.441
1 | 0.497 | 0.00498 | -0.075 | 99.667
1.5 | 0.568 | 0.00504 | -0.076 | 112.758
2 | 0.639 | 0.00511 | -0.078 | 125.178
2.5 | 0.71 | 0.00521 | -0.08 | 136.27
3 | 0.781 | 0.00531 | -0.081 | 147.018
3.5 | 0.845 | 0.00549 | -0.083 | 153.913
4 | 0.912 | 0.00565 | -0.084 | 161.499
4.5 | 0.968 | 0.01481 | -0.085 | 65.35
5 | 1.031 | 0.01552 | -0.086 | 66.388
5.5 | 1.091 | 0.01628 | -0.088 | 67.025
6 | 1.148 | 0.01707 | -0.089 | 67.239
6.5 | 1.201 | 0.01801 | -0.091 | 66.679
7 | 1.248 | 0.01897 | -0.092 | 65.762
7.5 | 1.286 | 0.02007 | -0.094 | 64.094
8 | 1.313 | 0.02135 | -0.095 | 61.52
8.5 | 1.312 | 0.02277 | -0.097 | 57.63
9 | 1.267 | 0.02424 | -0.098 | 52.256
9.5 | 0.856 | 0.06362 | -0.051 | 13.452
10 | 0.845 | 0.02776 | -0.101 | 30.455
10.5 | 0.736 | 0.07216 | -0.049 | 10.194
11 | 0.763 | 0.08209 | -0.047 | 9.289
11.5 | 0.791 | 0.08996 | -0.05 | 8.794
12 | 0.819 | 0.09723 | -0.051 | 8.421
12.5 | 0.846 | 0.0983 | -0.052 | 8.608
13 | 0.873 | 0.10469 | -0.052 | 8.344

## 64. Re 3M Mach 0.50 (2)
BIGFOIL.COM POLAR EXPORT
NACA66-320 a=0.8
NACA66-320 a=0.8 |  |  |  | Cl Max: | 1.0478 | at alpha= | 13.5 | deg
XFOIL ncrit=9 |  |  |  | L/D Max: | 143.862 | at alpha= | 4 | deg
Re: | 3000000 |  |  | Cd Min: | 0.16909 | at alpha= | 18.5 | deg
Mach: | 0.5 |  |  | Cl=0 at alpha= | -2.4859 | deg
|  |  |  | @ Cl=0.1, Cd= | 0.0050842
|  |  |  | @ Cl=0.4, Cd= | 0.0054894
|  |  |  | @ Cl=0.6, Cd= | 0.0054798
alpha (deg) | Cl | Cd | Cm | Cl/Cd
-16.5 | -0.2821 | 0.14555 | -0.1029 | -1.9382
-16 | -0.2818 | 0.13493 | -0.1085 | -2.0885
-15.5 | -0.3018 | 0.12104 | -0.1157 | -2.4934
-15 | -0.3597 | 0.10213 | -0.1258 | -3.522
-14.5 | -0.3888 | 0.08837 | -0.134 | -4.3997
-14 | -0.4177 | 0.07513 | -0.1426 | -5.5597
-13.5 | -0.4483 | 0.06305 | -0.1502 | -7.1102
-13 | -0.4761 | 0.05304 | -0.155 | -8.9762
-12.5 | -0.5053 | 0.04443 | -0.1568 | -11.3729
-12 | -0.5268 | 0.03761 | -0.1557 | -14.0069
-11.5 | -0.538 | 0.0322 | -0.1526 | -16.7081
-11 | -0.536 | 0.02802 | -0.1484 | -19.1292
-10.5 | -0.5211 | 0.02484 | -0.144 | -20.9783
-10 | -0.496 | 0.02248 | -0.1398 | -22.0641
-9.5 | -0.4696 | 0.02039 | -0.1355 | -23.0309
-9 | -0.4391 | 0.01864 | -0.1313 | -23.5569
-8.5 | -0.4023 | 0.01726 | -0.1276 | -23.3082
-8 | -0.3625 | 0.0161 | -0.1242 | -22.5155
-7.5 | -0.322 | 0.01505 | -0.1209 | -21.3953
-7 | -0.2766 | 0.01423 | -0.1181 | -19.4378
-6.5 | -0.236 | 0.01327 | -0.1148 | -17.7845
-6 | -0.189 | 0.01253 | -0.1124 | -15.0838
-5.5 | -0.1414 | 0.01186 | -0.1101 | -11.9224
-5 | -0.0957 | 0.01117 | -0.1075 | -8.5676
-4.5 | -0.0478 | 0.01058 | -0.1054 | -4.518
-4 | -0.0058 | 0.00987 | -0.1023 | -0.58764
-3.5 | -0.0084 | 0.00828 | -0.0919 | -1.0145
-3 | -0.0163 | 0.00732 | -0.0791 | -2.2268
-2.5 | -0.0012 | 0.00599 | -0.0708 | -0.20033
-2 | 0.0414 | 0.00501 | -0.0674 | 8.2635
-1.5 | 0.1125 | 0.0051 | -0.0689 | 22.0588
-1 | 0.1839 | 0.00528 | -0.0706 | 34.8295
-0.5 | 0.2545 | 0.00534 | -0.0721 | 47.6592
0 | 0.3254 | 0.00544 | -0.0737 | 59.8162
0.5 | 0.3959 | 0.00549 | -0.0753 | 72.1129
1 | 0.4653 | 0.00548 | -0.0766 | 84.9088
1.5 | 0.5338 | 0.00546 | -0.0776 | 97.7656
2 | 0.6007 | 0.00548 | -0.0783 | 109.6168
2.5 | 0.6675 | 0.00554 | -0.0788 | 120.4874
3 | 0.7263 | 0.00547 | -0.0775 | 132.7788
3.5 | 0.773 | 0.00548 | -0.0737 | 141.0584
4 | 0.8157 | 0.00567 | -0.0691 | 143.8624
4.5 | 0.7953 | 0.00711 | -0.0534 | 111.8565
5 | 0.7325 | 0.01027 | -0.0323 | 71.3242
5.5 | 0.7073 | 0.01314 | -0.0189 | 53.828
6 | 0.6907 | 0.01612 | -0.0078 | 42.8474
6.5 | 0.686 | 0.01889 | 0.0011 | 36.3155
7 | 0.6812 | 0.02189 | 0.0093 | 31.1192
8 | 0.7209 | 0.02653 | 0.019 | 27.173
8.5 | 0.7626 | 0.02809 | 0.0214 | 27.1485
9 | 0.805 | 0.02968 | 0.0236 | 27.1226
9.5 | 0.8435 | 0.03155 | 0.0263 | 26.7353
10 | 0.8847 | 0.03337 | 0.0286 | 26.5118
10.5 | 0.9197 | 0.03567 | 0.0314 | 25.7836
11 | 0.951 | 0.03829 | 0.0344 | 24.8368
11.5 | 0.9815 | 0.04115 | 0.0373 | 23.8518
12 | 1.007 | 0.04454 | 0.0401 | 22.6089
12.5 | 1.0238 | 0.0487 | 0.043 | 21.0226
13.5 | 1.0478 | 0.05866 | 0.0474 | 17.8623
14 | 1.0478 | 0.06511 | 0.0488 | 16.0928
14.5 | 1.0393 | 0.07277 | 0.0491 | 14.282
15 | 1.0227 | 0.0819 | 0.0478 | 12.4872
15.5 | 1.0009 | 0.09235 | 0.0445 | 10.8381
16 | 0.9752 | 0.10408 | 0.0393 | 9.3697
16.5 | 0.9528 | 0.11618 | 0.0327 | 8.2011
17 | 0.9298 | 0.12902 | 0.0249 | 7.2066
17.5 | 0.9064 | 0.14244 | 0.0163 | 6.3634
18 | 0.8866 | 0.15587 | 0.0076 | 5.6881
18.5 | 0.8704 | 0.16909 | -0.0009 | 5.1476

## 65. Re 4M Mach 0.00 (1)
BIGFOIL.COM POLAR EXPORT
NACA66-320 a=0.8
NACA66-320 a=0.8 |  |  |  | Cl Max: | 1.582 | at alpha= | 15 | deg
JavaFoil+Calcfoil stall+Eppler ext transition |  |  |  | L/D Max: | 172.676 | at alpha= | 4 | deg
Re: | 4000000 |  |  | Cd Min: | 0.00367 | at alpha= | -1 | deg
Mach: | 0 |  |  | Cl=0 at alpha= | -2.4524 | deg
|  |  |  | @ Cl=0.1, Cd= | 0.0038641
|  |  |  | @ Cl=0.4, Cd= | 0.0041776
|  |  |  | @ Cl=0.6, Cd= | 0.0043231
alpha (deg) | Cl | Cd | Cm | Cl/Cd
-20 | -1.056 | 0.11714 | -0.004 | -9.018
-19.5 | -1.051 | 0.12258 | -0.005 | -8.575
-19 | -1.174 | 0.04437 | -0.007 | -26.465
-18.5 | -1.185 | 0.03911 | -0.009 | -30.31
-18 | -1.186 | 0.03769 | -0.01 | -31.47
-17.5 | -1.191 | 0.0339 | -0.011 | -35.116
-17 | -1.192 | 0.03061 | -0.013 | -38.939
-16.5 | -1.189 | 0.02815 | -0.014 | -42.234
-16 | -1.183 | 0.02581 | -0.015 | -45.836
-15.5 | -1.173 | 0.02424 | -0.017 | -48.402
-15 | -1.16 | 0.02267 | -0.018 | -51.16
-14.5 | -1.143 | 0.02138 | -0.019 | -53.441
-14 | -1.122 | 0.02013 | -0.021 | -55.763
-13.5 | -1.098 | 0.01914 | -0.022 | -57.393
-13 | -1.072 | 0.01811 | -0.023 | -59.167
-12.5 | -1.042 | 0.01714 | -0.025 | -60.795
-12 | -1.01 | 0.01624 | -0.026 | -62.165
-11.5 | -0.974 | 0.01534 | -0.028 | -63.497
-11 | -0.936 | 0.01439 | -0.029 | -65.056
-10.5 | -0.895 | 0.01373 | -0.031 | -65.223
-10 | -0.852 | 0.01311 | -0.032 | -64.954
-9.5 | -0.806 | 0.01248 | -0.034 | -64.575
-9 | -0.758 | 0.01195 | -0.035 | -63.422
-8.5 | -0.707 | 0.01142 | -0.037 | -61.974
-8 | -0.655 | 0.01098 | -0.038 | -59.69
-7.5 | -0.601 | 0.01056 | -0.04 | -56.934
-7 | -0.546 | 0.01014 | -0.041 | -53.876
-6.5 | -0.489 | 0.00979 | -0.043 | -49.961
-6 | -0.431 | 0.00947 | -0.044 | -45.578
-5.5 | -0.373 | 0.0091 | -0.046 | -40.946
-5 | -0.313 | 0.00884 | -0.047 | -35.369
-4.5 | -0.252 | 0.00856 | -0.049 | -29.466
-4 | -0.191 | 0.00832 | -0.05 | -22.993
-3.5 | -0.13 | 0.00794 | -0.052 | -16.345
-3 | -0.069 | 0.00421 | -0.054 | -16.348
-2.5 | -0.006 | 0.0042 | -0.055 | -1.384
-2 | 0.057 | 0.0042 | -0.057 | 13.673
-1.5 | 0.121 | 0.0037 | -0.058 | 32.598
-1 | 0.184 | 0.00367 | -0.06 | 50.107
-0.5 | 0.247 | 0.00413 | -0.061 | 59.91
0 | 0.309 | 0.00415 | -0.063 | 74.455
0.5 | 0.371 | 0.00415 | -0.064 | 89.409
1 | 0.434 | 0.00421 | -0.065 | 102.951
1.5 | 0.496 | 0.00423 | -0.067 | 117.301
2 | 0.559 | 0.00429 | -0.068 | 130.09
2.5 | 0.621 | 0.00434 | -0.07 | 143.082
3 | 0.683 | 0.00445 | -0.071 | 153.538
3.5 | 0.74 | 0.00453 | -0.072 | 163.605
4 | 0.8 | 0.00463 | -0.074 | 172.676
4.5 | 0.855 | 0.00635 | -0.075 | 134.666
5 | 0.907 | 0.0118 | -0.076 | 76.864
5.5 | 0.964 | 0.01223 | -0.077 | 78.82
6 | 1.02 | 0.01272 | -0.078 | 80.143
6.5 | 1.074 | 0.01322 | -0.079 | 81.223
7 | 1.127 | 0.0138 | -0.081 | 81.697
7.5 | 1.179 | 0.01437 | -0.082 | 82.006
8 | 1.228 | 0.01492 | -0.083 | 82.351
8.5 | 1.275 | 0.01555 | -0.085 | 81.997
9 | 1.319 | 0.01618 | -0.086 | 81.497
9.5 | 1.359 | 0.01685 | -0.087 | 80.662
10 | 1.398 | 0.0176 | -0.088 | 79.402
10.5 | 1.433 | 0.01831 | -0.09 | 78.246
11 | 1.464 | 0.01913 | -0.091 | 76.51
11.5 | 1.492 | 0.0199 | -0.092 | 74.976
12 | 1.516 | 0.02079 | -0.093 | 72.921
12.5 | 1.537 | 0.02172 | -0.094 | 70.762
13 | 1.554 | 0.02268 | -0.095 | 68.517
13.5 | 1.567 | 0.02374 | -0.096 | 65.984
14 | 1.576 | 0.02488 | -0.097 | 63.327
14.5 | 1.581 | 0.02608 | -0.099 | 60.604
15 | 1.582 | 0.02735 | -0.1 | 57.851
15.5 | 1.58 | 0.0289 | -0.101 | 54.661
16 | 1.573 | 0.03031 | -0.101 | 51.907
16.5 | 1.564 | 0.0322 | -0.102 | 48.561
17 | 1.551 | 0.03371 | -0.103 | 46.024
17.5 | 1.536 | 0.03541 | -0.104 | 43.367
18 | 1.514 | 0.03722 | -0.105 | 40.688
18.5 | 1.487 | 0.03992 | -0.106 | 37.256
19 | 1.458 | 0.04287 | -0.106 | 34.007
19.5 | 1.427 | 0.04587 | -0.107 | 31.105
20 | 1.394 | 0.04884 | -0.107 | 28.54

## 66. Re 4M Mach 0.00 (2)
BIGFOIL.COM POLAR EXPORT
NACA66-320 a=0.8
NACA66-320 a=0.8 |  |  |  | Cl Max: | 1.4727 | at alpha= | 20 | deg
XFOIL ncrit=9 |  |  |  | L/D Max: | 155.826 | at alpha= | 3.5 | deg
Re: | 4000000 |  |  | Cd Min: | 0.05985 | at alpha= | 20 | deg
Mach: | 0 |  |  | Cl=0 at alpha= | -2.5024 | deg
|  |  |  | @ Cl=0.1, Cd= | 0.00418
|  |  |  | @ Cl=0.4, Cd= | 0.004238
|  |  |  | @ Cl=0.6, Cd= | 0.0043317
alpha (deg) | Cl | Cd | Cm | Cl/Cd
-20 | -1.2008 | 0.04205 | -0.1093 | -28.5565
-19.5 | -1.1834 | 0.03918 | -0.1092 | -30.2042
-19 | -1.1632 | 0.03659 | -0.1089 | -31.7901
-18.5 | -1.1479 | 0.03383 | -0.108 | -33.9314
-18 | -1.125 | 0.03168 | -0.1073 | -35.5114
-17 | -1.0755 | 0.02792 | -0.1054 | -38.5208
-16.5 | -1.0527 | 0.02606 | -0.1039 | -40.3952
-16 | -1.0219 | 0.02468 | -0.103 | -41.406
-15.5 | -0.9906 | 0.02342 | -0.1019 | -42.2972
-15 | -0.962 | 0.02201 | -0.1005 | -43.7074
-14.5 | -0.9296 | 0.02087 | -0.0992 | -44.5424
-14 | -0.8988 | 0.01969 | -0.0977 | -45.6475
-13.5 | -0.8736 | 0.01826 | -0.0953 | -47.8423
-13 | -0.8404 | 0.01727 | -0.0937 | -48.6624
-12.5 | -0.8062 | 0.01635 | -0.0922 | -49.3089
-12 | -0.7684 | 0.01557 | -0.0909 | -49.3513
-11.5 | -0.7318 | 0.01478 | -0.0895 | -49.5129
-11 | -0.6933 | 0.01409 | -0.0882 | -49.2051
-10 | -0.6139 | 0.01284 | -0.0857 | -47.8115
-9.5 | -0.575 | 0.01217 | -0.0842 | -47.2473
-9 | -0.5374 | 0.01149 | -0.0824 | -46.7711
-8.5 | -0.4976 | 0.01092 | -0.0809 | -45.5678
-8 | -0.4569 | 0.01042 | -0.0794 | -43.8484
-7.5 | -0.416 | 0.00997 | -0.0779 | -41.7252
-7 | -0.3747 | 0.00957 | -0.0763 | -39.1536
-6.5 | -0.3371 | 0.00909 | -0.0739 | -37.0847
-6 | -0.2994 | 0.00871 | -0.0713 | -34.3743
-5.5 | -0.2613 | 0.0085 | -0.0686 | -30.7412
-5 | -0.2154 | 0.00821 | -0.0675 | -26.2363
-4.5 | -0.1667 | 0.00795 | -0.0669 | -20.9686
-4 | -0.1233 | 0.00747 | -0.0654 | -16.506
-3.5 | -0.0835 | 0.00678 | -0.0632 | -12.3156
-3 | -0.042 | 0.00604 | -0.0615 | -6.9536
-2.5 | 0.0002 | 0.00516 | -0.06 | 0.03876
-2 | 0.0447 | 0.00418 | -0.0589 | 10.6938
-1.5 | 0.1042 | 0.00418 | -0.0603 | 24.9282
-1 | 0.1641 | 0.0042 | -0.0618 | 39.0714
-0.5 | 0.225 | 0.00427 | -0.0634 | 52.6932
0 | 0.2854 | 0.00423 | -0.0649 | 67.4704
0.5 | 0.3457 | 0.00422 | -0.0665 | 81.9194
1 | 0.4059 | 0.00424 | -0.068 | 95.7311
1.5 | 0.4649 | 0.00429 | -0.0693 | 108.3683
2 | 0.5245 | 0.00432 | -0.0707 | 121.412
2.5 | 0.5844 | 0.00431 | -0.0722 | 135.5916
3 | 0.6418 | 0.00439 | -0.0731 | 146.1959
3.5 | 0.6981 | 0.00448 | -0.0739 | 155.8259
4 | 0.7133 | 0.00547 | -0.0664 | 130.4022
4.5 | 0.7027 | 0.00641 | -0.0537 | 109.6256
5.5 | 0.6887 | 0.00943 | -0.0324 | 73.0329
6 | 0.6966 | 0.01093 | -0.0253 | 63.7328
7 | 0.7183 | 0.01419 | -0.013 | 50.6202
7.5 | 0.7396 | 0.01563 | -0.0088 | 47.3193
8 | 0.7667 | 0.01693 | -0.0057 | 45.2865
8.5 | 0.8038 | 0.01784 | -0.0041 | 45.0561
9 | 0.8405 | 0.01877 | -0.0025 | 44.7789
9.5 | 0.8775 | 0.01972 | -0.001 | 44.498
10 | 0.9145 | 0.0207 | 0.0004 | 44.1787
10.5 | 0.9515 | 0.0217 | 0.0017 | 43.8479
11 | 0.986 | 0.02286 | 0.0032 | 43.1321
11.5 | 1.0216 | 0.02401 | 0.0045 | 42.5489
12 | 1.0584 | 0.0251 | 0.0056 | 42.1673
12.5 | 1.0906 | 0.02647 | 0.0071 | 41.2014
13 | 1.1248 | 0.02775 | 0.0083 | 40.5333
13.5 | 1.1541 | 0.02937 | 0.0099 | 39.2952
14 | 1.1872 | 0.03079 | 0.0109 | 38.558
14.5 | 1.2189 | 0.03232 | 0.0121 | 37.7135
15 | 1.2481 | 0.03406 | 0.0133 | 36.6442
15.5 | 1.2787 | 0.03575 | 0.0143 | 35.7678
16 | 1.3039 | 0.03785 | 0.0156 | 34.4491
16.5 | 1.3281 | 0.04008 | 0.0169 | 33.1362
17 | 1.3503 | 0.04258 | 0.0181 | 31.7121
17.5 | 1.3753 | 0.04486 | 0.0189 | 30.6576
18 | 1.3988 | 0.04734 | 0.0196 | 29.548
18.5 | 1.4209 | 0.05003 | 0.0203 | 28.401
19 | 1.4412 | 0.05293 | 0.0208 | 27.2284
19.5 | 1.4574 | 0.05629 | 0.0214 | 25.8909
20 | 1.4727 | 0.05985 | 0.0216 | 24.6065

## 67. Re 4M Mach 0.10 (1)
BIGFOIL.COM POLAR EXPORT
NACA66-320 a=0.8
NACA66-320 a=0.8 |  |  |  | Cl Max: | 1.566 | at alpha= | 14.5 | deg
JavaFoil+Calcfoil stall+Eppler ext transition |  |  |  | L/D Max: | 173.368 | at alpha= | 4 | deg
Re: | 4000000 |  |  | Cd Min: | 0.00372 | at alpha= | -1.5 | deg
Mach: | 0.1 |  |  | Cl=0 at alpha= | -2.4531 | deg
|  |  |  | @ Cl=0.1, Cd= | 0.00378
|  |  |  | @ Cl=0.4, Cd= | 0.0041886
|  |  |  | @ Cl=0.6, Cd= | 0.0043333
alpha (deg) | Cl | Cd | Cm | Cl/Cd
-20 | -1 | 0.13504 | -0.004 | -7.406
-19.5 | -1.019 | 0.12072 | -0.005 | -8.44
-19 | -1.07 | 0.08197 | -0.007 | -13.059
-18.5 | -1.145 | 0.04354 | -0.009 | -26.3
-18 | -1.147 | 0.04263 | -0.01 | -26.911
-17.5 | -1.158 | 0.03716 | -0.011 | -31.177
-17 | -1.165 | 0.0327 | -0.013 | -35.632
-16.5 | -1.168 | 0.02931 | -0.014 | -39.834
-16 | -1.165 | 0.02697 | -0.015 | -43.203
-15.5 | -1.159 | 0.02483 | -0.017 | -46.658
-15 | -1.147 | 0.02326 | -0.018 | -49.332
-14.5 | -1.133 | 0.02177 | -0.019 | -52.041
-14 | -1.115 | 0.0204 | -0.021 | -54.657
-13.5 | -1.093 | 0.01949 | -0.022 | -56.059
-13 | -1.068 | 0.01842 | -0.024 | -57.963
-12.5 | -1.039 | 0.01745 | -0.025 | -59.55
-12 | -1.008 | 0.01645 | -0.026 | -61.311
-11.5 | -0.974 | 0.01557 | -0.028 | -62.543
-11 | -0.937 | 0.01459 | -0.029 | -64.209
-10.5 | -0.896 | 0.01387 | -0.031 | -64.632
-10 | -0.853 | 0.01326 | -0.032 | -64.328
-9.5 | -0.808 | 0.0126 | -0.034 | -64.105
-9 | -0.76 | 0.01204 | -0.035 | -63.124
-8.5 | -0.71 | 0.01155 | -0.037 | -61.435
-8 | -0.657 | 0.01105 | -0.038 | -59.475
-7.5 | -0.604 | 0.01063 | -0.04 | -56.769
-7 | -0.548 | 0.01023 | -0.041 | -53.601
-6.5 | -0.491 | 0.00984 | -0.043 | -49.956
-6 | -0.433 | 0.0095 | -0.044 | -45.599
-5.5 | -0.374 | 0.00917 | -0.046 | -40.783
-5 | -0.314 | 0.0089 | -0.047 | -35.299
-4.5 | -0.253 | 0.0086 | -0.049 | -29.472
-4 | -0.192 | 0.00834 | -0.05 | -23.051
-3.5 | -0.13 | 0.008 | -0.052 | -16.299
-3 | -0.069 | 0.00425 | -0.054 | -16.266
-2.5 | -0.006 | 0.00421 | -0.056 | -1.39
-2 | 0.058 | 0.0039 | -0.057 | 14.799
-1.5 | 0.121 | 0.00372 | -0.058 | 32.577
-1 | 0.185 | 0.00412 | -0.06 | 44.827
-0.5 | 0.248 | 0.00411 | -0.061 | 60.38
0 | 0.31 | 0.00418 | -0.063 | 74.201
0.5 | 0.373 | 0.00418 | -0.064 | 89.222
1 | 0.436 | 0.0042 | -0.066 | 103.83
1.5 | 0.499 | 0.00425 | -0.067 | 117.343
2 | 0.561 | 0.00429 | -0.069 | 130.8
2.5 | 0.624 | 0.00436 | -0.07 | 143.049
3 | 0.686 | 0.00447 | -0.071 | 153.518
3.5 | 0.744 | 0.00456 | -0.073 | 163.125
4 | 0.804 | 0.00464 | -0.074 | 173.368
4.5 | 0.859 | 0.00642 | -0.075 | 133.815
5 | 0.911 | 0.01189 | -0.076 | 76.615
5.5 | 0.968 | 0.01234 | -0.077 | 78.44
6 | 1.024 | 0.01281 | -0.079 | 79.948
6.5 | 1.079 | 0.01335 | -0.08 | 80.814
7 | 1.132 | 0.0139 | -0.081 | 81.416
7.5 | 1.183 | 0.01447 | -0.082 | 81.764
8 | 1.233 | 0.0151 | -0.084 | 81.674
8.5 | 1.279 | 0.01576 | -0.085 | 81.167
9 | 1.322 | 0.01637 | -0.086 | 80.778
9.5 | 1.363 | 0.01706 | -0.088 | 79.909
10 | 1.4 | 0.01779 | -0.089 | 78.71
10.5 | 1.434 | 0.01853 | -0.09 | 77.418
11 | 1.465 | 0.01937 | -0.091 | 75.6
11.5 | 1.491 | 0.02017 | -0.092 | 73.941
12 | 1.514 | 0.02107 | -0.093 | 71.879
12.5 | 1.533 | 0.02202 | -0.095 | 69.606
13 | 1.547 | 0.02302 | -0.096 | 67.229
13.5 | 1.558 | 0.02418 | -0.097 | 64.422
14 | 1.564 | 0.02541 | -0.098 | 61.555
14.5 | 1.566 | 0.02671 | -0.099 | 58.63
15 | 1.564 | 0.02793 | -0.1 | 56.007
15.5 | 1.558 | 0.02943 | -0.101 | 52.929
16 | 1.548 | 0.03101 | -0.102 | 49.926
16.5 | 1.534 | 0.03299 | -0.103 | 46.505
17 | 1.517 | 0.03471 | -0.104 | 43.706
17.5 | 1.497 | 0.03676 | -0.104 | 40.715
18 | 1.47 | 0.03892 | -0.105 | 37.767
18.5 | 1.439 | 0.04134 | -0.106 | 34.803
19 | 1.404 | 0.04494 | -0.106 | 31.235
19.5 | 1.367 | 0.04814 | -0.107 | 28.394

## 68. Re 4M Mach 0.10 (2)
BIGFOIL.COM POLAR EXPORT
NACA66-320 a=0.8
NACA66-320 a=0.8 |  |  |  | Cl Max: | 1.4659 | at alpha= | 20 | deg
XFOIL ncrit=9 |  |  |  | L/D Max: | 156.347 | at alpha= | 3.5 | deg
Re: | 4000000 |  |  | Cd Min: | 0.06234 | at alpha= | 20 | deg
Mach: | 0.1 |  |  | Cl=0 at alpha= | -2.5186 | deg
|  |  |  | @ Cl=0.1, Cd= | 0.00419
|  |  |  | @ Cl=0.4, Cd= | 0.0042573
|  |  |  | @ Cl=0.6, Cd= | 0.004345
alpha (deg) | Cl | Cd | Cm | Cl/Cd
-20 | -1.1858 | 0.04475 | -0.112 | -26.4983
-19.5 | -1.1701 | 0.04152 | -0.1121 | -28.1816
-19 | -1.153 | 0.03851 | -0.1119 | -29.9403
-18.5 | -1.14 | 0.03543 | -0.111 | -32.1761
-18 | -1.1173 | 0.03313 | -0.1103 | -33.7247
-17.5 | -1.0925 | 0.03113 | -0.1094 | -35.0948
-17 | -1.0711 | 0.02894 | -0.1082 | -37.0111
-16.5 | -1.0499 | 0.02689 | -0.1066 | -39.0443
-16 | -1.0184 | 0.02549 | -0.1057 | -39.9529
-15 | -0.9599 | 0.0226 | -0.1029 | -42.4735
-14.5 | -0.9285 | 0.02136 | -0.1015 | -43.4691
-14 | -0.8974 | 0.02014 | -0.0999 | -44.5581
-13.5 | -0.8705 | 0.01874 | -0.0977 | -46.4514
-13 | -0.8392 | 0.01763 | -0.0958 | -47.6007
-12.5 | -0.8045 | 0.01669 | -0.0942 | -48.2025
-12 | -0.7676 | 0.01584 | -0.0928 | -48.4596
-11.5 | -0.7303 | 0.01505 | -0.0914 | -48.5249
-11 | -0.6922 | 0.01432 | -0.0899 | -48.338
-10.5 | -0.6527 | 0.01368 | -0.0886 | -47.712
-10 | -0.6125 | 0.01302 | -0.0873 | -47.043
-9.5 | -0.5725 | 0.01238 | -0.0859 | -46.2439
-9 | -0.5355 | 0.01165 | -0.0839 | -45.9657
-8.5 | -0.4957 | 0.01106 | -0.0823 | -44.8192
-8 | -0.4547 | 0.01055 | -0.0808 | -43.0995
-7.5 | -0.4136 | 0.01008 | -0.0793 | -41.0317
-7 | -0.3719 | 0.00967 | -0.0777 | -38.4592
-6.5 | -0.3335 | 0.00917 | -0.0754 | -36.3686
-6 | -0.2946 | 0.00877 | -0.0731 | -33.5918
-5.5 | -0.2581 | 0.00852 | -0.07 | -30.2934
-5 | -0.2138 | 0.00824 | -0.0685 | -25.9466
-4.5 | -0.1653 | 0.00799 | -0.0678 | -20.6884
-4 | -0.1214 | 0.00753 | -0.0662 | -16.1222
-3 | -0.0415 | 0.00607 | -0.062 | -6.8369
-2 | 0.0447 | 0.00419 | -0.0592 | 10.6683
-1.5 | 0.1047 | 0.00419 | -0.0606 | 24.9881
-1 | 0.1649 | 0.00422 | -0.0621 | 39.0758
-0.5 | 0.2263 | 0.00428 | -0.0637 | 52.8738
0 | 0.287 | 0.00425 | -0.0653 | 67.5294
0.5 | 0.3477 | 0.00424 | -0.0668 | 82.0047
1 | 0.4081 | 0.00426 | -0.0683 | 95.7981
1.5 | 0.4675 | 0.00431 | -0.0696 | 108.4687
2 | 0.5274 | 0.00434 | -0.071 | 121.5207
2.5 | 0.5877 | 0.00433 | -0.0725 | 135.7275
3 | 0.6453 | 0.0044 | -0.0734 | 146.6591
3.5 | 0.702 | 0.00449 | -0.0742 | 156.3474
4 | 0.7156 | 0.00549 | -0.0663 | 130.3461
4.5 | 0.7038 | 0.00645 | -0.0533 | 109.1163
5 | 0.6942 | 0.00788 | -0.0418 | 88.0964
5.5 | 0.6882 | 0.00955 | -0.0317 | 72.0628
6 | 0.6949 | 0.01111 | -0.0244 | 62.5473
7 | 0.716 | 0.01445 | -0.012 | 49.5502
7.5 | 0.7365 | 0.01595 | -0.0077 | 46.1755
8 | 0.7656 | 0.01719 | -0.0048 | 44.5375
8.5 | 0.802 | 0.01816 | -0.003 | 44.163
9 | 0.8401 | 0.01907 | -0.0016 | 44.0535
9.5 | 0.8763 | 0.02008 | 0 | 43.6404
10 | 0.9143 | 0.02104 | 0.0013 | 43.4553
10.5 | 0.9516 | 0.02205 | 0.0027 | 43.1565
11 | 0.9851 | 0.02332 | 0.0044 | 42.2427
11.5 | 1.0223 | 0.02441 | 0.0055 | 41.8804
12 | 1.0576 | 0.02563 | 0.0068 | 41.2641
12.5 | 1.091 | 0.02697 | 0.0083 | 40.4524
13 | 1.1245 | 0.02833 | 0.0096 | 39.6929
13.5 | 1.1547 | 0.02995 | 0.0112 | 38.5543
14 | 1.1884 | 0.03138 | 0.0123 | 37.8713
14.5 | 1.2185 | 0.03309 | 0.0136 | 36.8238
15 | 1.2491 | 0.03479 | 0.0148 | 35.904
15.5 | 1.2771 | 0.03673 | 0.016 | 34.7699
16 | 1.3038 | 0.03879 | 0.0173 | 33.6118
16.5 | 1.3232 | 0.04149 | 0.0189 | 31.892
17 | 1.3512 | 0.04361 | 0.0197 | 30.9837
17.5 | 1.374 | 0.04616 | 0.0207 | 29.766
18 | 1.3966 | 0.04884 | 0.0215 | 28.5954
18.5 | 1.4195 | 0.05156 | 0.0221 | 27.531
19 | 1.4372 | 0.05483 | 0.0227 | 26.2119
19.5 | 1.4515 | 0.05853 | 0.0232 | 24.7992
20 | 1.4659 | 0.06234 | 0.0234 | 23.5146

## 69. Re 4M Mach 0.25 (1)
BIGFOIL.COM POLAR EXPORT
NACA66-320 a=0.8
NACA66-320 a=0.8 |  |  |  | Cl Max: | 1.49 | at alpha= | 12.5 | deg
JavaFoil+Calcfoil stall+Eppler ext transition |  |  |  | L/D Max: | 172.779 | at alpha= | 4 | deg
Re: | 4000000 |  |  | Cd Min: | 0.00377 | at alpha= | -2.5 | deg
Mach: | 0.25 |  |  | Cl=0 at alpha= | -2.4539 | deg
|  |  |  | @ Cl=0.1, Cd= | 0.00412
|  |  |  | @ Cl=0.4, Cd= | 0.0042459
|  |  |  | @ Cl=0.6, Cd= | 0.0044025
alpha (deg) | Cl | Cd | Cm | Cl/Cd
-19 | -0.722 | 0.15551 | -0.004 | -4.644
-18.5 | -0.757 | 0.1455 | -0.005 | -5.202
-18 | -0.79 | 0.13665 | -0.006 | -5.783
-17.5 | -0.82 | 0.12716 | -0.007 | -6.45
-17 | -0.848 | 0.11718 | -0.008 | -7.233
-16.5 | -0.869 | 0.10974 | -0.009 | -7.922
-16 | -0.886 | 0.10288 | -0.01 | -8.616
-15.5 | -0.928 | 0.07676 | -0.014 | -12.092
-15 | -1.035 | 0.02962 | -0.018 | -34.928
-14.5 | -1.046 | 0.02555 | -0.02 | -40.951
-14 | -1.048 | 0.02315 | -0.021 | -45.27
-13.5 | -1.042 | 0.02154 | -0.023 | -48.357
-13 | -1.03 | 0.02023 | -0.024 | -50.904
-12.5 | -1.013 | 0.01899 | -0.026 | -53.352
-12 | -0.99 | 0.01789 | -0.027 | -55.36
-11.5 | -0.964 | 0.01676 | -0.028 | -57.53
-11 | -0.933 | 0.01567 | -0.03 | -59.547
-10.5 | -0.898 | 0.0148 | -0.031 | -60.626
-10 | -0.858 | 0.01406 | -0.033 | -61.074
-9.5 | -0.816 | 0.01332 | -0.035 | -61.235
-9 | -0.77 | 0.01267 | -0.036 | -60.769
-8.5 | -0.721 | 0.01209 | -0.038 | -59.623
-8 | -0.669 | 0.01158 | -0.039 | -57.776
-7.5 | -0.616 | 0.0111 | -0.041 | -55.44
-7 | -0.56 | 0.01063 | -0.042 | -52.651
-6.5 | -0.502 | 0.01021 | -0.044 | -49.2
-6 | -0.443 | 0.00986 | -0.045 | -44.963
-5.5 | -0.383 | 0.00951 | -0.047 | -40.283
-5 | -0.322 | 0.00918 | -0.049 | -35.04
-4.5 | -0.26 | 0.00889 | -0.05 | -29.196
-4 | -0.197 | 0.00857 | -0.052 | -22.964
-3.5 | -0.134 | 0.00832 | -0.053 | -16.057
-3 | -0.071 | 0.00402 | -0.056 | -17.665
-2.5 | -0.006 | 0.00377 | -0.057 | -1.595
-2 | 0.059 | 0.00412 | -0.058 | 14.402
-1.5 | 0.125 | 0.00412 | -0.06 | 30.252
-1 | 0.19 | 0.00416 | -0.061 | 45.656
-0.5 | 0.255 | 0.00417 | -0.063 | 61.216
0 | 0.318 | 0.00422 | -0.064 | 75.484
0.5 | 0.383 | 0.00423 | -0.066 | 90.588
1 | 0.447 | 0.00429 | -0.067 | 104.379
1.5 | 0.512 | 0.00431 | -0.069 | 118.633
2 | 0.576 | 0.00438 | -0.07 | 131.538
2.5 | 0.64 | 0.00444 | -0.072 | 144.181
3 | 0.704 | 0.00456 | -0.073 | 154.312
3.5 | 0.763 | 0.00464 | -0.075 | 164.283
4 | 0.825 | 0.00477 | -0.076 | 172.779
4.5 | 0.875 | 0.01188 | -0.076 | 73.681
5 | 0.934 | 0.01238 | -0.078 | 75.444
5.5 | 0.992 | 0.01284 | -0.079 | 77.251
6 | 1.049 | 0.01337 | -0.081 | 78.418
6.5 | 1.104 | 0.01397 | -0.082 | 79.022
7 | 1.157 | 0.01457 | -0.083 | 79.387
7.5 | 1.208 | 0.01517 | -0.085 | 79.626
8 | 1.257 | 0.01589 | -0.086 | 79.117
8.5 | 1.301 | 0.0166 | -0.087 | 78.377
9 | 1.342 | 0.01737 | -0.088 | 77.271
9.5 | 1.378 | 0.01809 | -0.09 | 76.192
10 | 1.411 | 0.01882 | -0.091 | 74.941
10.5 | 1.438 | 0.01975 | -0.092 | 72.81
11 | 1.46 | 0.0208 | -0.093 | 70.179
11.5 | 1.476 | 0.02173 | -0.095 | 67.944
12 | 1.487 | 0.02269 | -0.096 | 65.516
12.5 | 1.49 | 0.02392 | -0.097 | 62.306
13 | 1.488 | 0.02515 | -0.098 | 59.156
13.5 | 1.478 | 0.02683 | -0.099 | 55.088
14 | 1.462 | 0.02817 | -0.1 | 51.907
14.5 | 1.438 | 0.03009 | -0.101 | 47.795
15 | 1.407 | 0.03214 | -0.102 | 43.78
15.5 | 1.37 | 0.03439 | -0.103 | 39.829
16 | 1.327 | 0.03637 | -0.104 | 36.477
16.5 | 1.274 | 0.04019 | -0.104 | 31.695
17 | 1.212 | 0.04569 | -0.104 | 26.523
17.5 | 1.143 | 0.05283 | -0.104 | 21.64

## 70. Re 4M Mach 0.25 (2)
BIGFOIL.COM POLAR EXPORT
NACA66-320 a=0.8
NACA66-320 a=0.8 |  |  |  | Cl Max: | 1.4046 | at alpha= | 19.5 | deg
XFOIL ncrit=9 |  |  |  | L/D Max: | 158.879 | at alpha= | 3.5 | deg
Re: | 4000000 |  |  | Cd Min: | 0.07945 | at alpha= | 20 | deg
Mach: | 0.25 |  |  | Cl=0 at alpha= | -2.5285 | deg
|  |  |  | @ Cl=0.1, Cd= | 0.0042811
|  |  |  | @ Cl=0.4, Cd= | 0.0043334
|  |  |  | @ Cl=0.6, Cd= | 0.0044009
alpha (deg) | Cl | Cd | Cm | Cl/Cd
-20 | -1.0241 | 0.0701 | -0.1178 | -14.6091
-19.5 | -1.0251 | 0.06329 | -0.121 | -16.1969
-19 | -1.0359 | 0.056 | -0.1235 | -18.4982
-18.5 | -1.0403 | 0.04987 | -0.1248 | -20.8602
-18 | -1.0336 | 0.04519 | -0.1251 | -22.8723
-17.5 | -1.0199 | 0.04137 | -0.1249 | -24.6531
-17 | -1.0164 | 0.03714 | -0.1237 | -27.3667
-16.5 | -1.0061 | 0.03363 | -0.1221 | -29.9167
-16 | -0.9833 | 0.0312 | -0.1206 | -31.516
-15.5 | -0.9631 | 0.0287 | -0.1187 | -33.5575
-15 | -0.94 | 0.02653 | -0.1167 | -35.4316
-14.5 | -0.9115 | 0.02478 | -0.1147 | -36.7837
-14 | -0.8842 | 0.02301 | -0.1126 | -38.4268
-13.5 | -0.8474 | 0.02184 | -0.1111 | -38.8004
-13 | -0.8211 | 0.02021 | -0.1084 | -40.6284
-12.5 | -0.7948 | 0.01862 | -0.1055 | -42.6853
-12 | -0.759 | 0.01754 | -0.1035 | -43.2725
-11.5 | -0.7224 | 0.01656 | -0.1015 | -43.6232
-11 | -0.684 | 0.0157 | -0.0996 | -43.5669
-10.5 | -0.644 | 0.01489 | -0.0979 | -43.2505
-10 | -0.6047 | 0.01407 | -0.096 | -42.978
-9.5 | -0.5626 | 0.01338 | -0.0945 | -42.0478
-9 | -0.5226 | 0.01265 | -0.0926 | -41.3123
-8.5 | -0.4846 | 0.01188 | -0.0903 | -40.7912
-8 | -0.4428 | 0.01128 | -0.0886 | -39.2553
-7.5 | -0.4009 | 0.01073 | -0.0868 | -37.3625
-7 | -0.3574 | 0.01023 | -0.0852 | -34.9365
-6.5 | -0.3157 | 0.00968 | -0.0833 | -32.6136
-6 | -0.2739 | 0.00919 | -0.0813 | -29.8041
-5.5 | -0.232 | 0.00877 | -0.0792 | -26.4538
-5 | -0.1947 | 0.0084 | -0.076 | -23.1786
-4.5 | -0.1551 | 0.00817 | -0.073 | -18.9841
-4 | -0.1103 | 0.00782 | -0.0713 | -14.1049
-3.5 | -0.0755 | 0.00708 | -0.0678 | -10.6638
-3 | -0.038 | 0.00627 | -0.0649 | -6.0606
-2.5 | 0.0023 | 0.00536 | -0.0626 | 0.4291
-2 | 0.0451 | 0.00429 | -0.0609 | 10.5128
-1.5 | 0.1069 | 0.00428 | -0.0623 | 24.9766
-1 | 0.1696 | 0.00428 | -0.0639 | 39.6262
-0.5 | 0.233 | 0.00434 | -0.0656 | 53.6866
0 | 0.2957 | 0.00433 | -0.0672 | 68.291
0.5 | 0.3582 | 0.00432 | -0.0687 | 82.9167
1 | 0.4205 | 0.00434 | -0.0702 | 96.8894
1.5 | 0.4814 | 0.0044 | -0.0714 | 109.4091
2 | 0.5436 | 0.00441 | -0.0729 | 123.2653
2.5 | 0.6055 | 0.0044 | -0.0743 | 137.6136
3 | 0.6646 | 0.00448 | -0.0751 | 148.3482
3.5 | 0.7229 | 0.00455 | -0.0757 | 158.8791
4 | 0.7271 | 0.00546 | -0.0654 | 133.1685
4.5 | 0.7074 | 0.00672 | -0.0509 | 105.2679
5 | 0.6939 | 0.00838 | -0.0387 | 82.8043
5.5 | 0.6878 | 0.01019 | -0.0286 | 67.4975
6 | 0.6898 | 0.01201 | -0.0204 | 57.4355
7 | 0.7058 | 0.01582 | -0.0071 | 44.6144
7.5 | 0.725 | 0.01754 | -0.0025 | 41.3341
8 | 0.7589 | 0.0187 | -0.0001 | 40.5829
8.5 | 0.7966 | 0.01978 | 0.0018 | 40.273
9 | 0.8358 | 0.02081 | 0.0034 | 40.1634
9.5 | 0.8735 | 0.02192 | 0.0051 | 39.8495
10 | 0.9126 | 0.023 | 0.0066 | 39.6783
10.5 | 0.9488 | 0.02426 | 0.0084 | 39.1096
11 | 0.985 | 0.02557 | 0.0101 | 38.5217
11.5 | 1.0231 | 0.02681 | 0.0115 | 38.1611
12 | 1.0578 | 0.02831 | 0.0132 | 37.3649
13 | 1.1238 | 0.03161 | 0.0167 | 35.552
13.5 | 1.157 | 0.03331 | 0.0183 | 34.7343
14 | 1.1883 | 0.03523 | 0.0199 | 33.7298
14.5 | 1.2191 | 0.03722 | 0.0214 | 32.7539
15 | 1.2465 | 0.03952 | 0.0231 | 31.541
15.5 | 1.268 | 0.04231 | 0.0251 | 29.9693
16 | 1.2919 | 0.04508 | 0.0266 | 28.6579
16.5 | 1.3158 | 0.04793 | 0.0279 | 27.4525
17 | 1.3408 | 0.05081 | 0.0289 | 26.3885
17.5 | 1.3581 | 0.05448 | 0.03 | 24.9284
18 | 1.3734 | 0.05845 | 0.0308 | 23.497
18.5 | 1.3926 | 0.06224 | 0.0312 | 22.3747
19 | 1.4021 | 0.06716 | 0.0314 | 20.877
19.5 | 1.4046 | 0.073 | 0.0312 | 19.2411
20 | 1.4042 | 0.07945 | 0.0303 | 17.674

## 71. Re 4M Mach 0.50 (1)
BIGFOIL.COM POLAR EXPORT
NACA66-320 a=0.8
NACA66-320 a=0.8 |  |  |  | Cl Max: | 1.315 | at alpha= | 8 | deg
JavaFoil+Calcfoil stall+Eppler ext transition |  |  |  | L/D Max: | 163.513 | at alpha= | 3.5 | deg
Re: | 4000000 |  |  | Cd Min: | 0.00438 | at alpha= | -1 | deg
Mach: | 0.5 |  |  | Cl=0 at alpha= | -2.452 | deg
|  |  |  | @ Cl=0.1, Cd= | 0.0043947
|  |  |  | @ Cl=0.4, Cd= | 0.0045756
|  |  |  | @ Cl=0.6, Cd= | 0.0047249
alpha (deg) | Cl | Cd | Cm | Cl/Cd
-20 | -1.005 | 0.16626 | -0.004 | -6.047
-19.5 | -0.975 | 0.15776 | -0.005 | -6.179
-19 | -0.944 | 0.15366 | -0.005 | -6.143
-18.5 | -0.916 | 0.14915 | -0.006 | -6.14
-18 | -0.891 | 0.148 | -0.007 | -6.021
-17.5 | -0.86 | 0.14271 | -0.008 | -6.029
-17 | -0.83 | 0.1345 | -0.008 | -6.17
-16.5 | -0.802 | 0.13214 | -0.009 | -6.066
-16 | -0.775 | 0.13228 | -0.01 | -5.855
-15.5 | -0.746 | 0.1211 | -0.011 | -6.16
-15 | -0.716 | 0.11534 | -0.011 | -6.205
-14.5 | -0.688 | 0.11457 | -0.012 | -6.003
-14 | -0.66 | 0.10724 | -0.012 | -6.15
-13.5 | -0.632 | 0.10261 | -0.013 | -6.154
-13 | -0.603 | 0.10137 | -0.014 | -5.951
-12.5 | -0.574 | 0.09511 | -0.014 | -6.037
-12 | -0.546 | 0.08522 | -0.015 | -6.407
-11.5 | -0.518 | 0.07674 | -0.016 | -6.747
-11 | -0.49 | 0.06977 | -0.018 | -7.026
-10.5 | -0.547 | 0.0195 | -0.035 | -28.046
-10 | -0.432 | 0.07122 | -0.017 | -6.064
-9.5 | -0.404 | 0.06276 | -0.019 | -6.432
-9 | -0.711 | 0.0167 | -0.04 | -42.58
-8.5 | -0.716 | 0.01547 | -0.042 | -46.287
-8 | -0.691 | 0.01429 | -0.043 | -48.368
-7.5 | -0.65 | 0.01328 | -0.045 | -48.987
-7 | -0.6 | 0.01257 | -0.047 | -47.782
-6.5 | -0.545 | 0.01202 | -0.048 | -45.314
-6 | -0.484 | 0.01142 | -0.05 | -42.42
-5.5 | -0.42 | 0.01088 | -0.052 | -38.601
-5 | -0.354 | 0.01043 | -0.053 | -33.919
-4.5 | -0.286 | 0.01 | -0.055 | -28.618
-4 | -0.217 | 0.00959 | -0.057 | -22.664
-3.5 | -0.148 | 0.00921 | -0.058 | -16.037
-3 | -0.077 | 0.00887 | -0.06 | -8.73
-2.5 | -0.007 | 0.00443 | -0.063 | -1.515
-2 | 0.066 | 0.00439 | -0.065 | 15.116
-1.5 | 0.139 | 0.0044 | -0.067 | 31.655
-1 | 0.212 | 0.00438 | -0.068 | 48.516
-0.5 | 0.285 | 0.00439 | -0.07 | 64.929
0 | 0.354 | 0.00455 | -0.072 | 77.698
0.5 | 0.426 | 0.00459 | -0.073 | 92.812
1 | 0.497 | 0.0046 | -0.075 | 108.046
1.5 | 0.569 | 0.00469 | -0.077 | 121.336
2 | 0.64 | 0.00477 | -0.078 | 134.382
2.5 | 0.711 | 0.00488 | -0.08 | 145.924
3 | 0.782 | 0.00504 | -0.081 | 155.16
3.5 | 0.847 | 0.00518 | -0.083 | 163.513
4 | 0.91 | 0.00696 | -0.084 | 130.78
4.5 | 0.969 | 0.01405 | -0.085 | 68.965
5 | 1.032 | 0.01478 | -0.087 | 69.783
5.5 | 1.092 | 0.0155 | -0.088 | 70.465
6 | 1.149 | 0.01628 | -0.09 | 70.598
6.5 | 1.202 | 0.01714 | -0.091 | 70.111
7 | 1.249 | 0.01807 | -0.093 | 69.104
7.5 | 1.288 | 0.01909 | -0.094 | 67.469
8 | 1.315 | 0.02032 | -0.095 | 64.695
8.5 | 1.314 | 0.02167 | -0.097 | 60.644
9 | 1.268 | 0.02305 | -0.098 | 55.018
9.5 | 1.021 | 0.02579 | -0.099 | 39.6
10 | 0.846 | 0.02645 | -0.101 | 32
10.5 | 0.738 | 0.0694 | -0.054 | 10.634
11 | 0.763 | 0.08058 | -0.049 | 9.47
11.5 | 0.943 | 0.02983 | -0.105 | 31.612
12 | 0.972 | 0.0324 | -0.106 | 30.009
12.5 | 0.848 | 0.08733 | -0.056 | 9.711
13 | 0.874 | 0.09951 | -0.054 | 8.785

## 72. Re 4M Mach 0.50 (2)
BIGFOIL.COM POLAR EXPORT
NACA66-320 a=0.8
NACA66-320 a=0.8 |  |  |  | Cl Max: | 1.0799 | at alpha= | 13.5 | deg
XFOIL ncrit=9 |  |  |  | L/D Max: | 158.36 | at alpha= | 3.5 | deg
Re: | 4000000 |  |  | Cd Min: | 0.20853 | at alpha= | 20 | deg
Mach: | 0.5 |  |  | Cl=0 at alpha= | -2.9726 | deg
|  |  |  | @ Cl=0.1, Cd= | 0.0045675
|  |  |  | @ Cl=0.4, Cd= | 0.00475
|  |  |  | @ Cl=0.6, Cd= | 0.0048219
alpha (deg) | Cl | Cd | Cm | Cl/Cd
-16.5 | -0.3111 | 0.13898 | -0.1056 | -2.2385
-16 | -0.3061 | 0.12972 | -0.111 | -2.3597
-15.5 | -0.329 | 0.11585 | -0.1187 | -2.8399
-15 | -0.3858 | 0.09768 | -0.1289 | -3.9496
-14.5 | -0.4301 | 0.08205 | -0.1385 | -5.2419
-14 | -0.4613 | 0.06921 | -0.1469 | -6.6652
-13.5 | -0.5014 | 0.05716 | -0.1537 | -8.7719
-13 | -0.5313 | 0.04785 | -0.1569 | -11.1034
-12.5 | -0.5582 | 0.04011 | -0.1572 | -13.9167
-12 | -0.5731 | 0.03416 | -0.155 | -16.7769
-11.5 | -0.5759 | 0.02953 | -0.1514 | -19.5022
-11 | -0.5645 | 0.02607 | -0.1472 | -21.6532
-10.5 | -0.5487 | 0.02316 | -0.1424 | -23.6917
-10 | -0.5263 | 0.02084 | -0.1377 | -25.2543
-9.5 | -0.4966 | 0.01902 | -0.1333 | -26.1094
-9 | -0.4619 | 0.01752 | -0.1293 | -26.3642
-8.5 | -0.4233 | 0.01622 | -0.1256 | -26.0974
-8 | -0.3861 | 0.01498 | -0.1218 | -25.7744
-7.5 | -0.3433 | 0.01399 | -0.1186 | -24.539
-7 | -0.2968 | 0.01317 | -0.1159 | -22.5361
-6.5 | -0.2495 | 0.01243 | -0.1133 | -20.0724
-6 | -0.2036 | 0.01168 | -0.1106 | -17.4315
-5.5 | -0.1563 | 0.01102 | -0.1082 | -14.1833
-5 | -0.1075 | 0.01043 | -0.1061 | -10.3068
-4.5 | -0.0604 | 0.00985 | -0.1037 | -6.132
-4 | -0.0141 | 0.00928 | -0.1012 | -1.5194
-3.5 | 0.0032 | 0.00819 | -0.0939 | 0.39072
-3 | -0.0011 | 0.00727 | -0.0817 | -0.15131
-2.5 | 0.019 | 0.00618 | -0.0742 | 3.0744
-2 | 0.0462 | 0.00463 | -0.0682 | 9.9784
-1.5 | 0.1151 | 0.00455 | -0.0694 | 25.2967
-1 | 0.1866 | 0.00459 | -0.0711 | 40.6536
-0.5 | 0.2584 | 0.00468 | -0.0728 | 55.2137
0 | 0.3295 | 0.00473 | -0.0745 | 69.6617
0.5 | 0.4 | 0.00475 | -0.0761 | 84.2105
1 | 0.4691 | 0.00477 | -0.0773 | 98.3438
1.5 | 0.5376 | 0.00484 | -0.0784 | 111.0744
2 | 0.6064 | 0.00482 | -0.0794 | 125.8091
2.5 | 0.673 | 0.00482 | -0.0798 | 139.6266
3 | 0.7337 | 0.00488 | -0.0789 | 150.3484
3.5 | 0.7823 | 0.00494 | -0.0754 | 158.3603
4 | 0.804 | 0.00549 | -0.0669 | 146.4481
4.5 | 0.7354 | 0.00819 | -0.0433 | 89.7924
5 | 0.6949 | 0.01111 | -0.0266 | 62.5473
5.5 | 0.685 | 0.0136 | -0.0157 | 50.3676
6 | 0.674 | 0.01638 | -0.0055 | 41.1477
6.5 | 0.6744 | 0.01897 | 0.0027 | 35.5509
7 | 0.6743 | 0.0218 | 0.0104 | 30.9312
7.5 | 0.6939 | 0.02406 | 0.0154 | 28.8404
8 | 0.7362 | 0.02548 | 0.0178 | 28.8932
8.5 | 0.7793 | 0.02696 | 0.02 | 28.9058
9 | 0.822 | 0.02852 | 0.0224 | 28.8219
9.5 | 0.8643 | 0.03019 | 0.0247 | 28.6287
10 | 0.9037 | 0.0321 | 0.0274 | 28.1526
10.5 | 0.9419 | 0.03417 | 0.0301 | 27.5651
11 | 0.9797 | 0.03639 | 0.0328 | 26.9222
11.5 | 1.0121 | 0.03903 | 0.0358 | 25.9313
12 | 1.0396 | 0.04214 | 0.0389 | 24.6701
12.5 | 1.0577 | 0.04609 | 0.0421 | 22.9486
13 | 1.074 | 0.05045 | 0.0449 | 21.2884
13.5 | 1.0799 | 0.05589 | 0.0474 | 19.3219
14 | 1.0783 | 0.06229 | 0.0492 | 17.311
14.5 | 1.0701 | 0.06974 | 0.0499 | 15.3441
15 | 1.0572 | 0.07829 | 0.0491 | 13.5036
15.5 | 1.0385 | 0.08809 | 0.0466 | 11.7891
16 | 1.0159 | 0.09916 | 0.0421 | 10.2451
16.5 | 0.9942 | 0.11079 | 0.0362 | 8.9737
17 | 0.9599 | 0.12472 | 0.028 | 7.6964
17.5 | 0.9337 | 0.13822 | 0.0194 | 6.7552
18 | 0.908 | 0.15227 | 0.0103 | 5.9631
19 | 0.859 | 0.18163 | -0.0086 | 4.7294
19.5 | 0.8372 | 0.19696 | -0.0178 | 4.2506
20 | 0.8365 | 0.20853 | -0.0248 | 4.0114

## 73. Re 5M Mach 0.00 (1)
BIGFOIL.COM POLAR EXPORT
NACA66-320 a=0.8
NACA66-320 a=0.8 |  |  |  | Cl Max: | 1.584 | at alpha= | 15 | deg
JavaFoil+Calcfoil stall+Eppler ext transition |  |  |  | L/D Max: | 169.292 | at alpha= | 3.5 | deg
Re: | 5000000 |  |  | Cd Min: | 0.00353 | at alpha= | -0.5 | deg
Mach: | 0 |  |  | Cl=0 at alpha= | -2.4524 | deg
|  |  |  | @ Cl=0.1, Cd= | 0.0039866
|  |  |  | @ Cl=0.4, Cd= | 0.0039626
|  |  |  | @ Cl=0.6, Cd= | 0.0041729
alpha (deg) | Cl | Cd | Cm | Cl/Cd
-20 | -1.085 | 0.09323 | -0.004 | -11.636
-19.5 | -1.079 | 0.0984 | -0.005 | -10.97
-19 | -1.182 | 0.04026 | -0.008 | -29.361
-18.5 | -1.19 | 0.03646 | -0.009 | -32.636
-18 | -1.193 | 0.03432 | -0.01 | -34.748
-17.5 | -1.195 | 0.03184 | -0.011 | -37.517
-17 | -1.195 | 0.02894 | -0.013 | -41.302
-16.5 | -1.192 | 0.02657 | -0.014 | -44.868
-16 | -1.185 | 0.02468 | -0.015 | -48.029
-15.5 | -1.175 | 0.02307 | -0.017 | -50.943
-15 | -1.161 | 0.02162 | -0.018 | -53.715
-14.5 | -1.144 | 0.02045 | -0.019 | -55.949
-14 | -1.124 | 0.01926 | -0.021 | -58.331
-13.5 | -1.1 | 0.01831 | -0.022 | -60.058
-13 | -1.073 | 0.01733 | -0.023 | -61.93
-12.5 | -1.044 | 0.01637 | -0.025 | -63.747
-12 | -1.011 | 0.0155 | -0.026 | -65.261
-11.5 | -0.976 | 0.01462 | -0.028 | -66.752
-11 | -0.938 | 0.0138 | -0.029 | -67.987
-10.5 | -0.897 | 0.01306 | -0.031 | -68.713
-10 | -0.853 | 0.01253 | -0.032 | -68.081
-9.5 | -0.807 | 0.0119 | -0.034 | -67.814
-9 | -0.759 | 0.01143 | -0.035 | -66.382
-8.5 | -0.708 | 0.01095 | -0.037 | -64.714
-8 | -0.656 | 0.01049 | -0.038 | -62.552
-7.5 | -0.602 | 0.01011 | -0.04 | -59.577
-7 | -0.547 | 0.0097 | -0.041 | -56.36
-6.5 | -0.49 | 0.00937 | -0.043 | -52.314
-6 | -0.432 | 0.00902 | -0.044 | -47.9
-5.5 | -0.373 | 0.00874 | -0.046 | -42.679
-5 | -0.313 | 0.00848 | -0.047 | -36.918
-4.5 | -0.253 | 0.00821 | -0.049 | -30.758
-4 | -0.192 | 0.00795 | -0.05 | -24.096
-3.5 | -0.13 | 0.00762 | -0.052 | -17.066
-3 | -0.069 | 0.00471 | -0.054 | -14.616
-2.5 | -0.006 | 0.004 | -0.055 | -1.456
-2 | 0.057 | 0.004 | -0.057 | 14.35
-1.5 | 0.121 | 0.00398 | -0.058 | 30.325
-1 | 0.184 | 0.00371 | -0.06 | 49.504
-0.5 | 0.247 | 0.00353 | -0.061 | 69.983
0 | 0.309 | 0.00353 | -0.063 | 87.688
0.5 | 0.372 | 0.00394 | -0.064 | 94.299
1 | 0.434 | 0.00399 | -0.065 | 108.869
1.5 | 0.497 | 0.00405 | -0.067 | 122.679
2 | 0.559 | 0.00412 | -0.068 | 135.595
2.5 | 0.621 | 0.0042 | -0.07 | 147.824
3 | 0.683 | 0.0043 | -0.071 | 158.919
3.5 | 0.741 | 0.00438 | -0.072 | 169.292
4 | 0.796 | 0.00616 | -0.073 | 129.188
4.5 | 0.854 | 0.00694 | -0.075 | 123.064
5 | 0.908 | 0.01136 | -0.076 | 79.906
5.5 | 0.965 | 0.01178 | -0.077 | 81.926
6 | 1.021 | 0.01223 | -0.078 | 83.457
6.5 | 1.075 | 0.01273 | -0.08 | 84.429
7 | 1.128 | 0.01326 | -0.081 | 85.091
7.5 | 1.18 | 0.0138 | -0.082 | 85.462
8 | 1.23 | 0.01433 | -0.083 | 85.78
8.5 | 1.276 | 0.01496 | -0.085 | 85.293
9 | 1.32 | 0.01555 | -0.086 | 84.88
9.5 | 1.361 | 0.0162 | -0.087 | 83.98
10 | 1.399 | 0.01692 | -0.088 | 82.698
10.5 | 1.434 | 0.01757 | -0.09 | 81.588
11 | 1.465 | 0.01838 | -0.091 | 79.701
11.5 | 1.493 | 0.01912 | -0.092 | 78.105
12 | 1.518 | 0.01997 | -0.093 | 75.985
12.5 | 1.538 | 0.02086 | -0.094 | 73.757
13 | 1.555 | 0.02176 | -0.095 | 71.462
13.5 | 1.568 | 0.02278 | -0.097 | 68.847
14 | 1.577 | 0.02386 | -0.098 | 66.111
14.5 | 1.582 | 0.02506 | -0.099 | 63.145
15 | 1.584 | 0.02626 | -0.1 | 60.299
15.5 | 1.581 | 0.02765 | -0.101 | 57.189
16 | 1.576 | 0.02907 | -0.102 | 54.205
16.5 | 1.566 | 0.0308 | -0.102 | 50.837
17 | 1.554 | 0.03222 | -0.103 | 48.224
17.5 | 1.538 | 0.03385 | -0.104 | 45.43
18 | 1.516 | 0.03589 | -0.105 | 42.238
18.5 | 1.49 | 0.03808 | -0.106 | 39.125
19 | 1.461 | 0.04088 | -0.106 | 35.735
19.5 | 1.43 | 0.04344 | -0.107 | 32.913
20 | 1.396 | 0.04701 | -0.108 | 29.7

## 74. Re 5M Mach 0.00 (2)
BIGFOIL.COM POLAR EXPORT
NACA66-320 a=0.8
NACA66-320 a=0.8 |  |  |  | Cl Max: | 1.4989 | at alpha= | 20 | deg
XFOIL ncrit=9 |  |  |  | L/D Max: | 159.457 | at alpha= | 3 | deg
Re: | 5000000 |  |  | Cd Min: | 0.05712 | at alpha= | 20 | deg
Mach: | 0 |  |  | Cl=0 at alpha= | -2.5797 | deg
|  |  |  | @ Cl=0.1, Cd= | 0.0039457
|  |  |  | @ Cl=0.4, Cd= | 0.0039588
|  |  |  | @ Cl=0.6, Cd= | 0.0040347
alpha (deg) | Cl | Cd | Cm | Cl/Cd
-20 | -1.2387 | 0.03883 | -0.1082 | -31.9006
-19.5 | -1.2274 | 0.03561 | -0.1075 | -34.4678
-19 | -1.2085 | 0.03317 | -0.1067 | -36.4335
-18.5 | -1.1884 | 0.03087 | -0.1057 | -38.4969
-18 | -1.1648 | 0.02893 | -0.1048 | -40.2627
-17.5 | -1.1376 | 0.02726 | -0.1038 | -41.7315
-17 | -1.1106 | 0.02567 | -0.1027 | -43.2645
-16.5 | -1.0852 | 0.02401 | -0.1013 | -45.1978
-16 | -1.0528 | 0.02282 | -0.1003 | -46.135
-15.5 | -1.0218 | 0.02156 | -0.0991 | -47.3933
-15 | -0.9905 | 0.02039 | -0.0977 | -48.5777
-14.5 | -0.9578 | 0.0193 | -0.0964 | -49.6269
-14 | -0.9244 | 0.01829 | -0.095 | -50.5413
-13 | -0.8512 | 0.01664 | -0.0926 | -51.1538
-12.5 | -0.8217 | 0.0155 | -0.0904 | -53.0129
-12 | -0.7867 | 0.01466 | -0.0887 | -53.663
-11 | -0.7106 | 0.01325 | -0.0859 | -53.6302
-10.5 | -0.6705 | 0.01263 | -0.0847 | -53.0879
-10 | -0.6303 | 0.01203 | -0.0834 | -52.394
-9.5 | -0.5897 | 0.01148 | -0.0821 | -51.3676
-9 | -0.5487 | 0.01097 | -0.0808 | -50.0182
-8.5 | -0.5102 | 0.0104 | -0.079 | -49.0577
-8 | -0.4706 | 0.00987 | -0.0773 | -47.6798
-7.5 | -0.4299 | 0.00941 | -0.0756 | -45.6854
-7 | -0.3888 | 0.009 | -0.0739 | -43.2
-6.5 | -0.3484 | 0.00863 | -0.0719 | -40.3708
-6 | -0.315 | 0.00832 | -0.0684 | -37.8606
-5.5 | -0.2701 | 0.00808 | -0.067 | -33.4282
-5 | -0.2213 | 0.00785 | -0.0664 | -28.1911
-4.5 | -0.1715 | 0.00761 | -0.066 | -22.5361
-4 | -0.1226 | 0.00732 | -0.0655 | -16.7486
-3.5 | -0.0803 | 0.00674 | -0.0638 | -11.9139
-3 | -0.0369 | 0.00612 | -0.0623 | -6.0294
-2.5 | 0.007 | 0.00534 | -0.0611 | 1.3109
-2 | 0.0536 | 0.0045 | -0.0604 | 11.9111
-1.5 | 0.1055 | 0.00388 | -0.0606 | 27.1907
-1 | 0.1665 | 0.00389 | -0.0622 | 42.8021
-0.5 | 0.2269 | 0.00387 | -0.0638 | 58.6305
0 | 0.2878 | 0.00389 | -0.0654 | 73.9846
0.5 | 0.3478 | 0.00395 | -0.0669 | 88.0506
1 | 0.4069 | 0.00396 | -0.0682 | 102.7525
1.5 | 0.4677 | 0.00396 | -0.0699 | 118.1061
2 | 0.5281 | 0.00396 | -0.0714 | 133.3586
2.5 | 0.5861 | 0.00403 | -0.0725 | 145.4342
3 | 0.6458 | 0.00405 | -0.074 | 159.4568
3.5 | 0.6792 | 0.00479 | -0.0702 | 141.7954
4 | 0.6828 | 0.00573 | -0.0602 | 119.1623
4.5 | 0.6779 | 0.00678 | -0.049 | 99.9853
5 | 0.6764 | 0.00812 | -0.0392 | 83.3005
5.5 | 0.6761 | 0.00967 | -0.0303 | 69.9173
6 | 0.688 | 0.01105 | -0.0238 | 62.2624
6.5 | 0.6993 | 0.01259 | -0.0176 | 55.5441
7 | 0.7193 | 0.01396 | -0.013 | 51.5258
7.5 | 0.7431 | 0.01528 | -0.0092 | 48.6322
8 | 0.7775 | 0.01625 | -0.007 | 47.8462
8.5 | 0.8161 | 0.01707 | -0.0056 | 47.809
9 | 0.8523 | 0.01803 | -0.0039 | 47.2712
9.5 | 0.8911 | 0.0189 | -0.0027 | 47.1481
10 | 0.9298 | 0.01979 | -0.0015 | 46.9833
10.5 | 0.9636 | 0.02093 | 0.0003 | 46.0392
11 | 1.0014 | 0.02188 | 0.0015 | 45.7678
11.5 | 1.037 | 0.02298 | 0.0028 | 45.1262
12 | 1.0727 | 0.02412 | 0.0041 | 44.4735
12.5 | 1.1048 | 0.02546 | 0.0057 | 43.3936
13 | 1.1394 | 0.02673 | 0.0068 | 42.6263
13.5 | 1.174 | 0.02798 | 0.0079 | 41.9585
14 | 1.2054 | 0.02947 | 0.0093 | 40.9026
14.5 | 1.2376 | 0.03093 | 0.0104 | 40.0129
15 | 1.2669 | 0.03264 | 0.0117 | 38.8143
15.5 | 1.2933 | 0.03455 | 0.0132 | 37.4327
16 | 1.3203 | 0.0365 | 0.0144 | 36.1726
16.5 | 1.3491 | 0.03834 | 0.0154 | 35.1878
17 | 1.3764 | 0.04035 | 0.0163 | 34.1115
17.5 | 1.4017 | 0.04257 | 0.0172 | 32.9269
18 | 1.4254 | 0.04496 | 0.0181 | 31.7037
18.5 | 1.4494 | 0.04737 | 0.0188 | 30.5974
19 | 1.4679 | 0.05036 | 0.0196 | 29.1481
19.5 | 1.4838 | 0.05366 | 0.0204 | 27.6519
20 | 1.4989 | 0.05712 | 0.0208 | 26.2412

## 75. Re 5M Mach 0.10 (1)
BIGFOIL.COM POLAR EXPORT
NACA66-320 a=0.8
NACA66-320 a=0.8 |  |  |  | Cl Max: | 1.568 | at alpha= | 14.5 | deg
JavaFoil+Calcfoil stall+Eppler ext transition |  |  |  | L/D Max: | 170.485 | at alpha= | 3.5 | deg
Re: | 5000000 |  |  | Cd Min: | 0.00352 | at alpha= | -0.5 | deg
Mach: | 0.1 |  |  | Cl=0 at alpha= | -2.4531 | deg
|  |  |  | @ Cl=0.1, Cd= | 0.00402
|  |  |  | @ Cl=0.4, Cd= | 0.0039641
|  |  |  | @ Cl=0.6, Cd= | 0.0041807
alpha (deg) | Cl | Cd | Cm | Cl/Cd
-20 | -1.016 | 0.11914 | -0.004 | -8.527
-19.5 | -1.043 | 0.09972 | -0.005 | -10.457
-19 | -1.138 | 0.04475 | -0.008 | -25.434
-18.5 | -1.153 | 0.03912 | -0.009 | -29.482
-18 | -1.158 | 0.03756 | -0.01 | -30.824
-17.5 | -1.166 | 0.03371 | -0.011 | -34.579
-17 | -1.17 | 0.03026 | -0.013 | -38.676
-16.5 | -1.171 | 0.02748 | -0.014 | -42.616
-16 | -1.168 | 0.02551 | -0.015 | -45.766
-15.5 | -1.161 | 0.0236 | -0.017 | -49.173
-15 | -1.149 | 0.02219 | -0.018 | -51.801
-14.5 | -1.135 | 0.02082 | -0.019 | -54.509
-14 | -1.117 | 0.01951 | -0.021 | -57.24
-13.5 | -1.094 | 0.01865 | -0.022 | -58.688
-13 | -1.069 | 0.01765 | -0.024 | -60.552
-12.5 | -1.041 | 0.01665 | -0.025 | -62.531
-12 | -1.01 | 0.01569 | -0.026 | -64.367
-11.5 | -0.975 | 0.01486 | -0.028 | -65.629
-11 | -0.938 | 0.01396 | -0.029 | -67.215
-10.5 | -0.898 | 0.01319 | -0.031 | -68.107
-10 | -0.855 | 0.01268 | -0.032 | -67.411
-9.5 | -0.809 | 0.01205 | -0.034 | -67.132
-9 | -0.761 | 0.01152 | -0.035 | -66.075
-8.5 | -0.711 | 0.01103 | -0.037 | -64.425
-8 | -0.659 | 0.01059 | -0.038 | -62.167
-7.5 | -0.605 | 0.01016 | -0.04 | -59.484
-7 | -0.549 | 0.00978 | -0.041 | -56.155
-6.5 | -0.492 | 0.00942 | -0.043 | -52.232
-6 | -0.434 | 0.00909 | -0.044 | -47.77
-5.5 | -0.375 | 0.00881 | -0.046 | -42.512
-5 | -0.314 | 0.00852 | -0.047 | -36.916
-4.5 | -0.254 | 0.00824 | -0.049 | -30.778
-4 | -0.192 | 0.00799 | -0.05 | -24.067
-3.5 | -0.131 | 0.00764 | -0.052 | -17.09
-3 | -0.069 | 0.00473 | -0.054 | -14.597
-2.5 | -0.006 | 0.00404 | -0.056 | -1.449
-2 | 0.058 | 0.004 | -0.057 | 14.411
-1.5 | 0.121 | 0.00403 | -0.059 | 30.099
-1 | 0.185 | 0.00371 | -0.06 | 49.766
-0.5 | 0.248 | 0.00352 | -0.061 | 70.625
0 | 0.311 | 0.00396 | -0.063 | 78.433
0.5 | 0.374 | 0.00396 | -0.064 | 94.353
1 | 0.437 | 0.00397 | -0.066 | 109.887
1.5 | 0.499 | 0.00405 | -0.067 | 123.4
2 | 0.562 | 0.00415 | -0.069 | 135.298
2.5 | 0.624 | 0.0042 | -0.07 | 148.632
3 | 0.686 | 0.0043 | -0.071 | 159.666
3.5 | 0.745 | 0.00437 | -0.073 | 170.485
4 | 0.8 | 0.00623 | -0.074 | 128.41
4.5 | 0.858 | 0.007 | -0.075 | 122.523
5 | 0.912 | 0.01142 | -0.076 | 79.869
5.5 | 0.969 | 0.01187 | -0.077 | 81.673
6 | 1.025 | 0.01231 | -0.079 | 83.245
6.5 | 1.08 | 0.01283 | -0.08 | 84.155
7 | 1.133 | 0.01338 | -0.081 | 84.648
7.5 | 1.184 | 0.01393 | -0.083 | 85.025
8 | 1.234 | 0.01449 | -0.084 | 85.134
8.5 | 1.28 | 0.01514 | -0.085 | 84.547
9 | 1.324 | 0.01575 | -0.086 | 84.049
9.5 | 1.364 | 0.01638 | -0.088 | 83.289
10 | 1.402 | 0.01708 | -0.089 | 82.038
10.5 | 1.436 | 0.01779 | -0.09 | 80.703
11 | 1.466 | 0.01862 | -0.091 | 78.739
11.5 | 1.493 | 0.01938 | -0.092 | 77.022
12 | 1.516 | 0.02024 | -0.094 | 74.896
12.5 | 1.534 | 0.02115 | -0.095 | 72.553
13 | 1.549 | 0.02209 | -0.096 | 70.116
13.5 | 1.559 | 0.02319 | -0.097 | 67.223
14 | 1.565 | 0.02436 | -0.098 | 64.268
14.5 | 1.568 | 0.02559 | -0.099 | 61.247
15 | 1.566 | 0.02675 | -0.1 | 58.546
15.5 | 1.56 | 0.02824 | -0.101 | 55.239
16 | 1.55 | 0.02964 | -0.102 | 52.3
16.5 | 1.536 | 0.03154 | -0.103 | 48.706
17 | 1.519 | 0.03319 | -0.104 | 45.771
17.5 | 1.499 | 0.03516 | -0.105 | 42.642
18 | 1.472 | 0.03718 | -0.105 | 39.604
18.5 | 1.441 | 0.03935 | -0.106 | 36.633
19 | 1.407 | 0.04255 | -0.107 | 33.061
19.5 | 1.369 | 0.04635 | -0.107 | 29.537

## 76. Re 5M Mach 0.10 (2)
BIGFOIL.COM POLAR EXPORT
NACA66-320 a=0.8
NACA66-320 a=0.8 |  |  |  | Cl Max: | 1.4907 | at alpha= | 20 | deg
XFOIL ncrit=9 |  |  |  | L/D Max: | 160 | at alpha= | 3 | deg
Re: | 5000000 |  |  | Cd Min: | 0.05969 | at alpha= | 20 | deg
Mach: | 0.1 |  |  | Cl=0 at alpha= | -2.5868 | deg
|  |  |  | @ Cl=0.1, Cd= | 0.0039527
|  |  |  | @ Cl=0.4, Cd= | 0.0039685
|  |  |  | @ Cl=0.6, Cd= | 0.0040435
alpha (deg) | Cl | Cd | Cm | Cl/Cd
-20 | -1.219 | 0.04176 | -0.1115 | -29.1906
-19.5 | -1.2148 | 0.03778 | -0.1108 | -32.1546
-19 | -1.2014 | 0.03477 | -0.1099 | -34.5528
-18.5 | -1.1833 | 0.0322 | -0.1088 | -36.7484
-18 | -1.1597 | 0.03015 | -0.1078 | -38.4643
-17.5 | -1.1335 | 0.02832 | -0.1068 | -40.0247
-17 | -1.109 | 0.02649 | -0.1055 | -41.8649
-16.5 | -1.0825 | 0.02482 | -0.1041 | -43.614
-16 | -1.0518 | 0.02346 | -0.1029 | -44.8338
-15.5 | -1.0203 | 0.02217 | -0.1017 | -46.0217
-14.5 | -0.9574 | 0.01973 | -0.0987 | -48.5251
-14 | -0.9238 | 0.01869 | -0.0972 | -49.4275
-13.5 | -0.8871 | 0.01785 | -0.096 | -49.6975
-13 | -0.8498 | 0.01699 | -0.0948 | -50.0177
-12.5 | -0.8204 | 0.01583 | -0.0925 | -51.8256
-12 | -0.7851 | 0.01496 | -0.0907 | -52.4799
-11.5 | -0.7483 | 0.01419 | -0.0891 | -52.7343
-11 | -0.7093 | 0.01348 | -0.0877 | -52.6187
-10.5 | -0.6693 | 0.01283 | -0.0864 | -52.1668
-10 | -0.6293 | 0.0122 | -0.085 | -51.582
-9.5 | -0.5883 | 0.01164 | -0.0837 | -50.5412
-9 | -0.5469 | 0.01112 | -0.0824 | -49.1817
-8.5 | -0.5077 | 0.01055 | -0.0806 | -48.1232
-8 | -0.4681 | 0.00999 | -0.0788 | -46.8569
-7.5 | -0.4272 | 0.00951 | -0.0771 | -44.9211
-7 | -0.3857 | 0.00908 | -0.0755 | -42.478
-6.5 | -0.3445 | 0.00871 | -0.0736 | -39.5522
-6 | -0.3097 | 0.00834 | -0.0703 | -37.1343
-5.5 | -0.2686 | 0.00811 | -0.0681 | -33.1196
-5 | -0.2201 | 0.00788 | -0.0674 | -27.9315
-4.5 | -0.1706 | 0.00764 | -0.0668 | -22.3298
-4 | -0.1212 | 0.00737 | -0.0663 | -16.445
-3 | -0.0362 | 0.00615 | -0.0629 | -5.8862
-2.5 | 0.0076 | 0.00536 | -0.0615 | 1.4179
-2 | 0.054 | 0.00451 | -0.0608 | 11.9734
-1.5 | 0.106 | 0.00388 | -0.0609 | 27.3196
-1 | 0.1674 | 0.0039 | -0.0626 | 42.9231
-0.5 | 0.2281 | 0.00388 | -0.0641 | 58.7887
0 | 0.2895 | 0.0039 | -0.0658 | 74.2308
0.5 | 0.3498 | 0.00396 | -0.0673 | 88.3333
1 | 0.4092 | 0.00397 | -0.0686 | 103.073
1.5 | 0.4704 | 0.00397 | -0.0702 | 118.4887
2 | 0.5311 | 0.00397 | -0.0718 | 133.7783
2.5 | 0.5895 | 0.00404 | -0.0729 | 145.9158
3 | 0.6496 | 0.00406 | -0.0744 | 160
4 | 0.6823 | 0.00574 | -0.0596 | 118.8676
4.5 | 0.6784 | 0.00682 | -0.0485 | 99.4721
5 | 0.6758 | 0.00821 | -0.0386 | 82.3143
5.5 | 0.6747 | 0.00982 | -0.0295 | 68.7067
6 | 0.6867 | 0.01122 | -0.023 | 61.2032
6.5 | 0.6974 | 0.0128 | -0.0167 | 54.4844
7 | 0.7168 | 0.01422 | -0.012 | 50.4079
7.5 | 0.7411 | 0.01555 | -0.0082 | 47.6592
8 | 0.7762 | 0.01652 | -0.0061 | 46.9855
8.5 | 0.8155 | 0.01734 | -0.0047 | 47.03
9 | 0.8513 | 0.01834 | -0.0029 | 46.4177
9.5 | 0.8911 | 0.01919 | -0.0017 | 46.4356
10 | 0.9283 | 0.0202 | -0.0003 | 45.9554
10.5 | 0.9636 | 0.02129 | 0.0013 | 45.2607
11 | 1.0016 | 0.02227 | 0.0025 | 44.9753
11.5 | 1.0371 | 0.02342 | 0.004 | 44.2827
12 | 1.0734 | 0.02455 | 0.0052 | 43.723
12.5 | 1.1045 | 0.02601 | 0.007 | 42.4644
13 | 1.1407 | 0.02721 | 0.008 | 41.9221
13.5 | 1.1741 | 0.02859 | 0.0093 | 41.0668
14 | 1.2063 | 0.03008 | 0.0107 | 40.1031
14.5 | 1.2388 | 0.03157 | 0.0118 | 39.2398
15.5 | 1.2952 | 0.03528 | 0.0147 | 36.712
16 | 1.3206 | 0.0374 | 0.0161 | 35.3102
16.5 | 1.3507 | 0.03923 | 0.017 | 34.4303
17 | 1.3759 | 0.04149 | 0.0181 | 33.1622
17.5 | 1.4026 | 0.04368 | 0.019 | 32.1108
18 | 1.4244 | 0.04631 | 0.02 | 30.7579
18.5 | 1.447 | 0.04897 | 0.0208 | 29.5487
19 | 1.4664 | 0.05199 | 0.0215 | 28.2054
19.5 | 1.4795 | 0.05566 | 0.0223 | 26.581
20 | 1.4907 | 0.05969 | 0.0228 | 24.974

## 77. Re 5M Mach 0.25 (1)
BIGFOIL.COM POLAR EXPORT
NACA66-320 a=0.8
NACA66-320 a=0.8 |  |  |  | Cl Max: | 1.492 | at alpha= | 12.5 | deg
JavaFoil+Calcfoil stall+Eppler ext transition |  |  |  | L/D Max: | 170.425 | at alpha= | 3.5 | deg
Re: | 5000000 |  |  | Cd Min: | 0.00359 | at alpha= | -1.5 | deg
Mach: | 0.25 |  |  | Cl=0 at alpha= | -2.4539 | deg
|  |  |  | @ Cl=0.1, Cd= | 0.0035976
|  |  |  | @ Cl=0.4, Cd= | 0.0040352
|  |  |  | @ Cl=0.6, Cd= | 0.00424
alpha (deg) | Cl | Cd | Cm | Cl/Cd
-19 | -0.723 | 0.15334 | -0.004 | -4.714
-18.5 | -0.759 | 0.14435 | -0.005 | -5.255
-18 | -0.793 | 0.13145 | -0.006 | -6.035
-17.5 | -0.825 | 0.12134 | -0.008 | -6.797
-17 | -0.856 | 0.10865 | -0.009 | -7.879
-16.5 | -0.884 | 0.09737 | -0.011 | -9.074
-16 | -0.907 | 0.08694 | -0.012 | -10.434
-15.5 | -1.022 | 0.03222 | -0.017 | -31.739
-15 | -1.041 | 0.02688 | -0.018 | -38.748
-14.5 | -1.049 | 0.02402 | -0.02 | -43.698
-14 | -1.05 | 0.02202 | -0.021 | -47.683
-13.5 | -1.044 | 0.02056 | -0.023 | -50.761
-13 | -1.031 | 0.01934 | -0.024 | -53.321
-12.5 | -1.014 | 0.01819 | -0.026 | -55.745
-12 | -0.992 | 0.01712 | -0.027 | -57.922
-11.5 | -0.966 | 0.01599 | -0.029 | -60.371
-11 | -0.935 | 0.01496 | -0.03 | -62.475
-10.5 | -0.899 | 0.01414 | -0.032 | -63.564
-10 | -0.86 | 0.01343 | -0.033 | -64.02
-9.5 | -0.817 | 0.01272 | -0.035 | -64.231
-9 | -0.771 | 0.01211 | -0.036 | -63.695
-8.5 | -0.722 | 0.01157 | -0.038 | -62.424
-8 | -0.67 | 0.01106 | -0.039 | -60.612
-7.5 | -0.617 | 0.01061 | -0.041 | -58.094
-7 | -0.561 | 0.01017 | -0.042 | -55.143
-6.5 | -0.503 | 0.00976 | -0.044 | -51.545
-6 | -0.444 | 0.00945 | -0.045 | -46.996
-5.5 | -0.384 | 0.00909 | -0.047 | -42.194
-5 | -0.322 | 0.00876 | -0.049 | -36.758
-4.5 | -0.26 | 0.00849 | -0.05 | -30.616
-4 | -0.197 | 0.00823 | -0.052 | -23.953
-3.5 | -0.134 | 0.00798 | -0.053 | -16.784
-3 | -0.071 | 0.00497 | -0.056 | -14.273
-2.5 | -0.006 | 0.00409 | -0.057 | -1.468
-2 | 0.059 | 0.00361 | -0.059 | 16.413
-1.5 | 0.125 | 0.00359 | -0.06 | 34.673
-1 | 0.19 | 0.00396 | -0.062 | 47.99
-0.5 | 0.255 | 0.00396 | -0.063 | 64.414
0 | 0.319 | 0.004 | -0.065 | 79.721
0.5 | 0.383 | 0.00403 | -0.066 | 95.023
1 | 0.448 | 0.00405 | -0.067 | 110.506
1.5 | 0.512 | 0.00414 | -0.069 | 123.8
2 | 0.576 | 0.00421 | -0.07 | 137.079
2.5 | 0.64 | 0.00429 | -0.072 | 149.194
3 | 0.704 | 0.00437 | -0.073 | 161.26
3.5 | 0.764 | 0.00448 | -0.075 | 170.425
4 | 0.82 | 0.00647 | -0.076 | 126.847
4.5 | 0.876 | 0.01144 | -0.077 | 76.58
5 | 0.935 | 0.01192 | -0.078 | 78.438
5.5 | 0.993 | 0.01234 | -0.079 | 80.438
6 | 1.05 | 0.01286 | -0.081 | 81.624
6.5 | 1.105 | 0.01343 | -0.082 | 82.261
7 | 1.158 | 0.014 | -0.083 | 82.702
7.5 | 1.209 | 0.01457 | -0.085 | 82.961
8 | 1.258 | 0.0153 | -0.086 | 82.258
8.5 | 1.302 | 0.01596 | -0.087 | 81.611
9 | 1.343 | 0.01667 | -0.089 | 80.574
9.5 | 1.38 | 0.0174 | -0.09 | 79.269
10 | 1.412 | 0.01811 | -0.091 | 77.987
10.5 | 1.439 | 0.01897 | -0.092 | 75.872
11 | 1.461 | 0.01993 | -0.094 | 73.295
11.5 | 1.477 | 0.02088 | -0.095 | 70.768
12 | 1.488 | 0.0218 | -0.096 | 68.267
12.5 | 1.492 | 0.02297 | -0.097 | 64.953
13 | 1.489 | 0.02414 | -0.098 | 61.7
13.5 | 1.48 | 0.02572 | -0.099 | 57.521
14 | 1.464 | 0.02699 | -0.1 | 54.234
14.5 | 1.44 | 0.02879 | -0.101 | 50.024
15 | 1.409 | 0.03082 | -0.102 | 45.721
15.5 | 1.372 | 0.03289 | -0.103 | 41.706
16 | 1.329 | 0.03466 | -0.104 | 38.341
16.5 | 1.277 | 0.03805 | -0.105 | 33.575
17 | 1.219 | 0.0422 | -0.105 | 28.878
17.5 | 1.154 | 0.04675 | -0.105 | 24.697

## 78. Re 5M Mach 0.25 (2)
BIGFOIL.COM POLAR EXPORT
NACA66-320 a=0.8
NACA66-320 a=0.8 |  |  |  | Cl Max: | 1.4458 | at alpha= | 20 | deg
XFOIL ncrit=9 |  |  |  | L/D Max: | 162.228 | at alpha= | 3 | deg
Re: | 5000000 |  |  | Cd Min: | 0.07464 | at alpha= | 20 | deg
Mach: | 0.25 |  |  | Cl=0 at alpha= | -2.6241 | deg
|  |  |  | @ Cl=0.1, Cd= | 0.0040398
|  |  |  | @ Cl=0.4, Cd= | 0.0040364
|  |  |  | @ Cl=0.6, Cd= | 0.0040922
alpha (deg) | Cl | Cd | Cm | Cl/Cd
-20 | -1.0599 | 0.06577 | -0.1199 | -16.1153
-19.5 | -1.0904 | 0.05639 | -0.1233 | -19.3368
-19 | -1.1048 | 0.04935 | -0.1247 | -22.387
-18.5 | -1.1061 | 0.04407 | -0.1248 | -25.0987
-18 | -1.101 | 0.03968 | -0.1243 | -27.747
-17 | -1.0724 | 0.03311 | -0.1216 | -32.389
-16.5 | -1.0564 | 0.03029 | -0.1197 | -34.8762
-16 | -1.029 | 0.02824 | -0.1181 | -36.4377
-15.5 | -1.0038 | 0.0262 | -0.1161 | -38.313
-15 | -0.9762 | 0.02438 | -0.1141 | -40.041
-14.5 | -0.9459 | 0.02278 | -0.1121 | -41.5233
-14 | -0.9166 | 0.02124 | -0.1098 | -43.1544
-13.5 | -0.8786 | 0.02014 | -0.1083 | -43.6246
-13 | -0.8441 | 0.01894 | -0.1063 | -44.5671
-12.5 | -0.8077 | 0.01788 | -0.1043 | -45.1734
-12 | -0.7757 | 0.0167 | -0.1018 | -46.4491
-11.5 | -0.7406 | 0.01565 | -0.0995 | -47.3227
-11 | -0.7021 | 0.01476 | -0.0976 | -47.5678
-10.5 | -0.6628 | 0.01395 | -0.0957 | -47.5125
-10 | -0.6217 | 0.01324 | -0.0939 | -46.9562
-9.5 | -0.5806 | 0.01257 | -0.0922 | -46.1893
-9 | -0.5385 | 0.01195 | -0.0905 | -45.0628
-8.5 | -0.4953 | 0.01138 | -0.0889 | -43.5237
-8 | -0.4554 | 0.01069 | -0.0868 | -42.6006
-7.5 | -0.4135 | 0.01011 | -0.085 | -40.9001
-7 | -0.3702 | 0.00961 | -0.0833 | -38.5224
-6.5 | -0.3266 | 0.00916 | -0.0816 | -35.655
-6 | -0.2854 | 0.0087 | -0.0794 | -32.8046
-5.5 | -0.2458 | 0.00829 | -0.0768 | -29.6502
-5 | -0.2093 | 0.00806 | -0.0732 | -25.9677
-4.5 | -0.1631 | 0.00782 | -0.0716 | -20.8568
-4 | -0.1139 | 0.00757 | -0.0706 | -15.0462
-3.5 | -0.0734 | 0.00701 | -0.0681 | -10.4708
-3 | -0.0318 | 0.00631 | -0.0659 | -5.0396
-2.5 | 0.0105 | 0.00548 | -0.064 | 1.9161
-2 | 0.0562 | 0.00458 | -0.0627 | 12.2707
-1.5 | 0.1089 | 0.00393 | -0.0627 | 27.7099
-1 | 0.1723 | 0.00395 | -0.0644 | 43.6203
-0.5 | 0.235 | 0.00394 | -0.066 | 59.6447
0 | 0.2983 | 0.00396 | -0.0677 | 75.3283
0.5 | 0.3605 | 0.00403 | -0.0692 | 89.4541
1 | 0.422 | 0.00404 | -0.0706 | 104.4554
1.5 | 0.4851 | 0.00403 | -0.0722 | 120.3722
2 | 0.5477 | 0.00404 | -0.0738 | 135.5693
2.5 | 0.6078 | 0.0041 | -0.0748 | 148.2439
3 | 0.67 | 0.00413 | -0.0763 | 162.2276
4 | 0.6878 | 0.00583 | -0.0577 | 117.976
4.5 | 0.6822 | 0.00709 | -0.0463 | 96.22
5 | 0.6723 | 0.00879 | -0.035 | 76.4846
6.5 | 0.6884 | 0.01398 | -0.0121 | 49.2418
7 | 0.7066 | 0.01559 | -0.0071 | 45.3239
7.5 | 0.732 | 0.01703 | -0.0033 | 42.983
8 | 0.7694 | 0.01803 | -0.0013 | 42.6733
8.5 | 0.8096 | 0.01896 | 0.0003 | 42.7004
9 | 0.8479 | 0.02002 | 0.002 | 42.3526
9.5 | 0.8886 | 0.02098 | 0.0034 | 42.3546
10 | 0.9256 | 0.02217 | 0.0052 | 41.7501
10.5 | 0.9638 | 0.02333 | 0.0068 | 41.3116
11 | 1.0013 | 0.02454 | 0.0084 | 40.8028
11.5 | 1.038 | 0.02582 | 0.0101 | 40.2014
12 | 1.0724 | 0.02727 | 0.0119 | 39.3253
12.5 | 1.1073 | 0.02877 | 0.0135 | 38.488
13 | 1.1447 | 0.03016 | 0.0149 | 37.9542
14 | 1.2095 | 0.03366 | 0.0183 | 35.9329
14.5 | 1.236 | 0.0359 | 0.0203 | 34.429
15 | 1.2654 | 0.038 | 0.022 | 33.3
15.5 | 1.2944 | 0.04023 | 0.0235 | 32.175
16 | 1.3222 | 0.04259 | 0.0249 | 31.0448
16.5 | 1.3465 | 0.04533 | 0.0264 | 29.7044
17 | 1.371 | 0.04816 | 0.0277 | 28.4676
17.5 | 1.3918 | 0.05138 | 0.0289 | 27.0884
18 | 1.4095 | 0.05501 | 0.03 | 25.6226
18.5 | 1.4251 | 0.05897 | 0.0308 | 24.1665
19 | 1.4273 | 0.06444 | 0.0314 | 22.1493
19.5 | 1.4342 | 0.06971 | 0.0314 | 20.5738
20 | 1.4458 | 0.07464 | 0.031 | 19.3703

## 79. Re 5M Mach 0.50 (1)
BIGFOIL.COM POLAR EXPORT
NACA66-320 a=0.8
NACA66-320 a=0.8 |  |  |  | Cl Max: | 1.319 | at alpha= | 20 | deg
JavaFoil+Calcfoil stall+Eppler ext transition |  |  |  | L/D Max: | 162.841 | at alpha= | 3 | deg
Re: | 5000000 |  |  | Cd Min: | 0.00417 | at alpha= | -1 | deg
Mach: | 0.5 |  |  | Cl=0 at alpha= | -2.452 | deg
|  |  |  | @ Cl=0.1, Cd= | 0.0042
|  |  |  | @ Cl=0.4, Cd= | 0.0043128
|  |  |  | @ Cl=0.6, Cd= | 0.004528
alpha (deg) | Cl | Cd | Cm | Cl/Cd
-20 | -1.007 | 0.16007 | -0.004 | -6.292
-19.5 | -0.976 | 0.15404 | -0.005 | -6.336
-19 | -0.944 | 0.14886 | -0.005 | -6.344
-18.5 | -0.916 | 0.14572 | -0.006 | -6.287
-18 | -0.892 | 0.14343 | -0.007 | -6.22
-17.5 | -0.861 | 0.13919 | -0.008 | -6.188
-17 | -0.83 | 0.13188 | -0.008 | -6.296
-16.5 | -0.802 | 0.12833 | -0.009 | -6.248
-16 | -0.775 | 0.12835 | -0.01 | -6.035
-15.5 | -0.747 | 0.11767 | -0.011 | -6.345
-15 | -0.716 | 0.11249 | -0.011 | -6.366
-14.5 | -0.688 | 0.11151 | -0.012 | -6.17
-14 | -0.66 | 0.10445 | -0.013 | -6.318
-13.5 | -0.632 | 0.10035 | -0.013 | -6.297
-13 | -0.603 | 0.10005 | -0.014 | -6.03
-12.5 | -0.575 | 0.09243 | -0.015 | -6.216
-12 | -0.546 | 0.08293 | -0.015 | -6.589
-11.5 | -0.519 | 0.07438 | -0.017 | -6.972
-11 | -0.577 | 0.02092 | -0.033 | -27.57
-10.5 | -0.548 | 0.01879 | -0.035 | -29.138
-10 | -0.432 | 0.07135 | -0.018 | -6.054
-9.5 | -0.404 | 0.06232 | -0.019 | -6.483
-9 | -0.712 | 0.01602 | -0.04 | -44.422
-8.5 | -0.717 | 0.01478 | -0.042 | -48.522
-8 | -0.692 | 0.0137 | -0.043 | -50.514
-7.5 | -0.652 | 0.01289 | -0.045 | -50.557
-7 | -0.601 | 0.0124 | -0.047 | -48.51
-6.5 | -0.546 | 0.01119 | -0.048 | -48.739
-6 | -0.485 | 0.01062 | -0.05 | -45.687
-5.5 | -0.421 | 0.01042 | -0.052 | -40.359
-5 | -0.354 | 0.00999 | -0.053 | -35.469
-4.5 | -0.287 | 0.00959 | -0.055 | -29.893
-4 | -0.218 | 0.00919 | -0.057 | -23.705
-3.5 | -0.148 | 0.00883 | -0.059 | -16.763
-3 | -0.078 | 0.00849 | -0.06 | -9.137
-2.5 | -0.007 | 0.00424 | -0.063 | -1.584
-2 | 0.066 | 0.0042 | -0.065 | 15.786
-1.5 | 0.139 | 0.0042 | -0.067 | 33.195
-1 | 0.212 | 0.00417 | -0.068 | 50.94
-0.5 | 0.285 | 0.00418 | -0.07 | 68.293
0 | 0.354 | 0.0043 | -0.072 | 82.37
0.5 | 0.426 | 0.00432 | -0.073 | 98.644
1 | 0.498 | 0.00436 | -0.075 | 114.281
1.5 | 0.57 | 0.00449 | -0.077 | 126.954
2 | 0.641 | 0.00458 | -0.078 | 139.867
2.5 | 0.712 | 0.00471 | -0.08 | 151.046
3 | 0.783 | 0.00481 | -0.081 | 162.841
3.5 | 0.843 | 0.00684 | -0.082 | 123.271
4 | 0.909 | 0.00782 | -0.084 | 116.201
4.5 | 0.97 | 0.01355 | -0.085 | 71.571
5 | 1.032 | 0.0142 | -0.087 | 72.689
5.5 | 1.093 | 0.01492 | -0.088 | 73.26
6 | 1.15 | 0.01568 | -0.09 | 73.342
6.5 | 1.203 | 0.01648 | -0.091 | 72.983
7 | 1.25 | 0.01737 | -0.093 | 71.962
7.5 | 1.289 | 0.01836 | -0.094 | 70.188
8 | 1.316 | 0.01951 | -0.096 | 67.418
8.5 | 1.315 | 0.0208 | -0.097 | 63.23
9 | 1.269 | 0.02214 | -0.098 | 57.32
9.5 | 1.022 | 0.02489 | -0.1 | 41.047
10 | 0.847 | 0.02549 | -0.101 | 33.241
10.5 | 0.879 | 0.0272 | -0.102 | 32.317
11 | 0.763 | 0.07792 | -0.05 | 9.799
11.5 | 0.944 | 0.02882 | -0.105 | 32.757
12 | 0.975 | 0.03136 | -0.106 | 31.085
12.5 | 1.004 | 0.0337 | -0.107 | 29.78
13 | 0.876 | 0.09799 | -0.056 | 8.936
13.5 | 0.909 | 0.10299 | -0.065 | 8.822
14 | 0.931 | 0.1048 | -0.059 | 8.883
14.5 | 0.96 | 0.10917 | -0.063 | 8.798
15 | 1.032 | 0.09595 | -0.089 | 10.751
15.5 | 1.016 | 0.11857 | -0.065 | 8.565
16 | 1.049 | 0.12509 | -0.071 | 8.383
16.5 | 1.094 | 0.12442 | -0.083 | 8.789
17 | 1.1 | 0.13145 | -0.071 | 8.371
17.5 | 1.136 | 0.13607 | -0.078 | 8.346
18 | 1.201 | 0.12301 | -0.095 | 9.76
18.5 | 1.185 | 0.14889 | -0.077 | 7.961
19 | 1.217 | 0.1526 | -0.08 | 7.972
19.5 | 1.272 | 0.14175 | -0.094 | 8.977
20 | 1.319 | 0.13858 | -0.1 | 9.517

## 80. Re 5M Mach 0.50 (2)
BIGFOIL.COM POLAR EXPORT
NACA66-320 a=0.8
NACA66-320 a=0.8 |  |  |  | Cl Max: | 1.1095 | at alpha= | 13.5 | deg
XFOIL ncrit=9 |  |  |  | L/D Max: | 170.758 | at alpha= | 3.5 | deg
Re: | 5000000 |  |  | Cd Min: | 0.16187 | at alpha= | 18.5 | deg
Mach: | 0.5 |  |  | Cl=0 at alpha= | -3.6393 | deg
|  |  |  | @ Cl=0.1, Cd= | 0.0044862
|  |  |  | @ Cl=0.4, Cd= | 0.0044351
|  |  |  | @ Cl=0.6, Cd= | 0.0044081
alpha (deg) | Cl | Cd | Cm | Cl/Cd
-16.5 | -0.3428 | 0.13259 | -0.1088 | -2.5854
-16 | -0.3422 | 0.12283 | -0.1147 | -2.786
-15.5 | -0.3748 | 0.10807 | -0.1232 | -3.4681
-15 | -0.416 | 0.0928 | -0.1322 | -4.4828
-14.5 | -0.445 | 0.0795 | -0.1408 | -5.5975
-13.5 | -0.5105 | 0.05582 | -0.155 | -9.1455
-13 | -0.5434 | 0.04645 | -0.1579 | -11.6986
-12.5 | -0.5816 | 0.03816 | -0.1575 | -15.2411
-12 | -0.6051 | 0.03194 | -0.1543 | -18.9449
-11.5 | -0.6085 | 0.02753 | -0.15 | -22.1032
-11 | -0.5946 | 0.0244 | -0.1455 | -24.3689
-10.5 | -0.5757 | 0.02181 | -0.1405 | -26.3961
-10 | -0.5518 | 0.01961 | -0.1357 | -28.1387
-9.5 | -0.5201 | 0.01788 | -0.1313 | -29.0884
-9 | -0.4828 | 0.01647 | -0.1274 | -29.3139
-8.5 | -0.4424 | 0.01529 | -0.1238 | -28.9339
-8 | -0.3987 | 0.01429 | -0.1206 | -27.9006
-7.5 | -0.3555 | 0.01334 | -0.1173 | -26.6492
-7 | -0.311 | 0.01249 | -0.1142 | -24.8999
-6.5 | -0.2638 | 0.01177 | -0.1116 | -22.4129
-6 | -0.215 | 0.01115 | -0.1092 | -19.2825
-5.5 | -0.168 | 0.01051 | -0.1067 | -15.9848
-5 | -0.1198 | 0.0099 | -0.1044 | -12.101
-4.5 | -0.0697 | 0.00936 | -0.1025 | -7.4466
-4 | -0.022 | 0.00881 | -0.1001 | -2.4972
-3.5 | 0.0085 | 0.00795 | -0.0949 | 1.0692
-3 | 0.0102 | 0.00713 | -0.0837 | 1.4306
-2.5 | 0.0326 | 0.00616 | -0.0765 | 5.2922
-2 | 0.0669 | 0.00504 | -0.0718 | 13.2738
-1.5 | 0.1183 | 0.00418 | -0.07 | 28.3014
-1 | 0.1901 | 0.00421 | -0.0718 | 45.1544
-0.5 | 0.2612 | 0.00425 | -0.0734 | 61.4588
0 | 0.3325 | 0.00432 | -0.0751 | 76.9676
0.5 | 0.4029 | 0.00444 | -0.0766 | 90.7432
1 | 0.4731 | 0.00442 | -0.0781 | 107.0362
1.5 | 0.5435 | 0.0044 | -0.0795 | 123.5227
2 | 0.6133 | 0.00441 | -0.0807 | 139.0703
2.5 | 0.6776 | 0.00446 | -0.0807 | 151.9283
3 | 0.7445 | 0.00449 | -0.0811 | 165.8129
3.5 | 0.7889 | 0.00462 | -0.0768 | 170.7576
4 | 0.7489 | 0.00622 | -0.0569 | 120.4019
4.5 | 0.7004 | 0.00882 | -0.0376 | 79.4104
5 | 0.6699 | 0.01159 | -0.0228 | 57.7998
5.5 | 0.6694 | 0.01387 | -0.0135 | 48.2624
6 | 0.6632 | 0.01653 | -0.0039 | 40.121
6.5 | 0.6651 | 0.0191 | 0.004 | 34.822
7 | 0.6714 | 0.02172 | 0.0109 | 30.9116
7.5 | 0.7051 | 0.02338 | 0.0143 | 30.1583
8 | 0.7488 | 0.02473 | 0.0166 | 30.279
8.5 | 0.7927 | 0.02612 | 0.0189 | 30.3484
9 | 0.836 | 0.02764 | 0.0212 | 30.246
9.5 | 0.879 | 0.02922 | 0.0237 | 30.0821
10 | 0.9203 | 0.03102 | 0.0262 | 29.668
10.5 | 0.9613 | 0.03288 | 0.0289 | 29.2366
11 | 0.9987 | 0.0351 | 0.0317 | 28.453
11.5 | 1.0316 | 0.03766 | 0.0348 | 27.3925
12 | 1.0635 | 0.04048 | 0.0379 | 26.2722
12.5 | 1.0844 | 0.04417 | 0.0413 | 24.5506
13 | 1.1023 | 0.04829 | 0.0444 | 22.8267
13.5 | 1.1095 | 0.05348 | 0.0472 | 20.7461
14 | 1.1088 | 0.05964 | 0.0494 | 18.5915
14.5 | 1.1008 | 0.06691 | 0.0505 | 16.452
15 | 1.0886 | 0.07514 | 0.0502 | 14.4876
15.5 | 1.0661 | 0.08508 | 0.048 | 12.5306
16 | 1.0325 | 0.09705 | 0.0435 | 10.6388
17 | 0.975 | 0.1225 | 0.0297 | 7.9592
17.5 | 0.9501 | 0.13568 | 0.0214 | 7.0025
18 | 0.9276 | 0.14907 | 0.0127 | 6.2226
18.5 | 0.9116 | 0.16187 | 0.0044 | 5.6317

## 81. Re 6M Mach 0.00 (1)
BIGFOIL.COM POLAR EXPORT
NACA66-320 a=0.8
NACA66-320 a=0.8 |  |  |  | Cl Max: | 1.585 | at alpha= | 15 | deg
JavaFoil+Calcfoil stall+Eppler ext transition |  |  |  | L/D Max: | 151.979 | at alpha= | 2.5 | deg
Re: | 6000000 |  |  | Cd Min: | 0.00339 | at alpha= | 0.5 | deg
Mach: | 0 |  |  | Cl=0 at alpha= | -2.4524 | deg
|  |  |  | @ Cl=0.1, Cd= | 0.0038634
|  |  |  | @ Cl=0.4, Cd= | 0.0036078
|  |  |  | @ Cl=0.6, Cd= | 0.0040656
alpha (deg) | Cl | Cd | Cm | Cl/Cd
-20 | -1.126 | 0.06527 | -0.005 | -17.247
-19.5 | -1.167 | 0.0462 | -0.006 | -25.257
-19 | -1.186 | 0.0376 | -0.008 | -31.555
-18.5 | -1.194 | 0.03439 | -0.009 | -34.718
-18 | -1.195 | 0.0328 | -0.01 | -36.45
-17.5 | -1.198 | 0.03011 | -0.011 | -39.785
-17 | -1.198 | 0.02757 | -0.013 | -43.449
-16.5 | -1.194 | 0.02563 | -0.014 | -46.58
-16 | -1.187 | 0.0237 | -0.015 | -50.102
-15.5 | -1.177 | 0.0222 | -0.017 | -53.014
-15 | -1.163 | 0.02093 | -0.018 | -55.547
-14.5 | -1.145 | 0.0197 | -0.019 | -58.143
-14 | -1.125 | 0.01865 | -0.021 | -60.291
-13.5 | -1.101 | 0.01773 | -0.022 | -62.11
-13 | -1.075 | 0.01665 | -0.024 | -64.55
-12.5 | -1.045 | 0.01574 | -0.025 | -66.424
-12 | -1.013 | 0.01491 | -0.026 | -67.915
-11.5 | -0.977 | 0.01407 | -0.028 | -69.466
-11 | -0.939 | 0.01326 | -0.029 | -70.863
-10.5 | -0.898 | 0.01259 | -0.031 | -71.345
-10 | -0.854 | 0.01208 | -0.032 | -70.734
-9.5 | -0.808 | 0.01147 | -0.034 | -70.502
-9 | -0.76 | 0.01099 | -0.035 | -69.12
-8.5 | -0.709 | 0.01057 | -0.037 | -67.144
-8 | -0.657 | 0.01015 | -0.038 | -64.756
-7.5 | -0.603 | 0.00974 | -0.04 | -61.903
-7 | -0.548 | 0.00938 | -0.041 | -58.374
-6.5 | -0.491 | 0.00904 | -0.043 | -54.278
-6 | -0.433 | 0.00874 | -0.044 | -49.509
-5.5 | -0.373 | 0.00844 | -0.046 | -44.257
-5 | -0.313 | 0.00819 | -0.047 | -38.256
-4.5 | -0.253 | 0.00793 | -0.049 | -31.877
-4 | -0.192 | 0.00768 | -0.05 | -24.97
-3.5 | -0.13 | 0.00736 | -0.052 | -17.691
-3 | -0.069 | 0.00512 | -0.054 | -13.443
-2.5 | -0.006 | 0.00459 | -0.055 | -1.267
-2 | 0.057 | 0.00385 | -0.057 | 14.909
-1.5 | 0.121 | 0.00387 | -0.058 | 31.165
-1 | 0.184 | 0.00387 | -0.06 | 47.46
-0.5 | 0.247 | 0.00357 | -0.061 | 69.274
0 | 0.31 | 0.0036 | -0.063 | 86.081
0.5 | 0.372 | 0.00339 | -0.064 | 109.88
1 | 0.435 | 0.00388 | -0.065 | 112.044
1.5 | 0.497 | 0.00392 | -0.067 | 126.725
2 | 0.559 | 0.00402 | -0.068 | 139.165
2.5 | 0.622 | 0.00409 | -0.07 | 151.979
3 | 0.68 | 0.0053 | -0.071 | 128.414
3.5 | 0.737 | 0.00599 | -0.072 | 123.099
4 | 0.796 | 0.00661 | -0.073 | 120.359
4.5 | 0.854 | 0.00746 | -0.075 | 114.442
5 | 0.909 | 0.01101 | -0.076 | 82.533
5.5 | 0.966 | 0.01139 | -0.077 | 84.744
6 | 1.021 | 0.01185 | -0.078 | 86.172
6.5 | 1.076 | 0.01234 | -0.08 | 87.183
7 | 1.129 | 0.01284 | -0.081 | 87.89
7.5 | 1.18 | 0.01337 | -0.082 | 88.259
8 | 1.23 | 0.01388 | -0.083 | 88.653
8.5 | 1.277 | 0.01449 | -0.085 | 88.116
9 | 1.321 | 0.01504 | -0.086 | 87.808
9.5 | 1.362 | 0.01569 | -0.087 | 86.819
10 | 1.4 | 0.01637 | -0.088 | 85.512
10.5 | 1.435 | 0.01701 | -0.09 | 84.348
11 | 1.466 | 0.01779 | -0.091 | 82.436
11.5 | 1.495 | 0.0185 | -0.092 | 80.77
12 | 1.519 | 0.01933 | -0.093 | 78.596
12.5 | 1.54 | 0.02016 | -0.094 | 76.378
13 | 1.557 | 0.0211 | -0.095 | 73.782
13.5 | 1.569 | 0.02204 | -0.097 | 71.213
14 | 1.578 | 0.0232 | -0.098 | 68.045
14.5 | 1.583 | 0.02433 | -0.099 | 65.087
15 | 1.585 | 0.02538 | -0.1 | 62.449
15.5 | 1.583 | 0.02677 | -0.101 | 59.134
16 | 1.577 | 0.02828 | -0.102 | 55.754
16.5 | 1.568 | 0.02969 | -0.103 | 52.791
17 | 1.555 | 0.03103 | -0.104 | 50.121
17.5 | 1.539 | 0.03297 | -0.104 | 46.692
18 | 1.518 | 0.03453 | -0.105 | 43.953
18.5 | 1.492 | 0.03673 | -0.106 | 40.621
19 | 1.463 | 0.03925 | -0.107 | 37.271
19.5 | 1.431 | 0.04241 | -0.107 | 33.747
20 | 1.399 | 0.04495 | -0.108 | 31.121

## 82. Re 6M Mach 0.00 (2)
BIGFOIL.COM POLAR EXPORT
NACA66-320 a=0.8
NACA66-320 a=0.8 |  |  |  | Cl Max: | 1.5181 | at alpha= | 20 | deg
XFOIL ncrit=9 |  |  |  | L/D Max: | 164.745 | at alpha= | 3 | deg
Re: | 6000000 |  |  | Cd Min: | 0.05518 | at alpha= | 20 | deg
Mach: | 0 |  |  | Cl=0 at alpha= | -2.6371 | deg
|  |  |  | @ Cl=0.1, Cd= | 0.0038397
|  |  |  | @ Cl=0.4, Cd= | 0.003735
|  |  |  | @ Cl=0.6, Cd= | 0.0038146
alpha (deg) | Cl | Cd | Cm | Cl/Cd
-20 | -1.2615 | 0.03692 | -0.1075 | -34.1685
-19.5 | -1.241 | 0.03452 | -0.1069 | -35.9502
-19 | -1.2289 | 0.03163 | -0.1057 | -38.8524
-18.5 | -1.2065 | 0.02958 | -0.1047 | -40.7877
-18 | -1.1856 | 0.0275 | -0.1034 | -43.1127
-17.5 | -1.1615 | 0.02573 | -0.102 | -45.1419
-17 | -1.1346 | 0.02416 | -0.1008 | -46.9619
-16.5 | -1.1058 | 0.02276 | -0.0995 | -48.5852
-16 | -1.0749 | 0.02152 | -0.0983 | -49.9489
-15.5 | -1.0417 | 0.02044 | -0.0971 | -50.9638
-15 | -1.0104 | 0.01928 | -0.0957 | -52.4066
-14.5 | -0.976 | 0.01831 | -0.0944 | -53.3042
-14 | -0.9428 | 0.01734 | -0.0929 | -54.3714
-13.5 | -0.9051 | 0.01656 | -0.0919 | -54.6558
-13 | -0.8688 | 0.01575 | -0.0906 | -55.1619
-12.5 | -0.8315 | 0.015 | -0.0893 | -55.4333
-12 | -0.7964 | 0.01417 | -0.0875 | -56.2032
-11.5 | -0.7603 | 0.01337 | -0.0859 | -56.8661
-11 | -0.7217 | 0.01269 | -0.0845 | -56.8716
-10.5 | -0.6832 | 0.01204 | -0.083 | -56.7442
-10 | -0.6433 | 0.01147 | -0.0816 | -56.0854
-9.5 | -0.6025 | 0.01095 | -0.0803 | -55.0228
-9 | -0.5612 | 0.01045 | -0.079 | -53.7033
-8.5 | -0.5195 | 0.00997 | -0.0777 | -52.1063
-8 | -0.4796 | 0.00946 | -0.0759 | -50.6977
-7.5 | -0.4403 | 0.00898 | -0.0739 | -49.0312
-7 | -0.4004 | 0.00859 | -0.0719 | -46.6123
-6.5 | -0.3625 | 0.00826 | -0.0693 | -43.8862
-6 | -0.3235 | 0.00806 | -0.0668 | -40.1365
-5.5 | -0.2766 | 0.00781 | -0.0658 | -35.4161
-5 | -0.2267 | 0.0076 | -0.0655 | -29.8289
-4.5 | -0.1761 | 0.00739 | -0.0652 | -23.8295
-4 | -0.1245 | 0.00715 | -0.0652 | -17.4126
-3.5 | -0.0787 | 0.00664 | -0.0641 | -11.8524
-3 | -0.0331 | 0.00604 | -0.063 | -5.4801
-2.5 | 0.0125 | 0.00535 | -0.062 | 2.3364
-2 | 0.061 | 0.00467 | -0.0616 | 13.0621
-1.5 | 0.1075 | 0.00368 | -0.0609 | 29.212
-1 | 0.1679 | 0.00364 | -0.0625 | 46.1264
-0.5 | 0.2286 | 0.00365 | -0.0641 | 62.6301
0 | 0.2881 | 0.00368 | -0.0655 | 78.288
0.5 | 0.3489 | 0.00371 | -0.0671 | 94.0431
1 | 0.4102 | 0.00374 | -0.0689 | 109.6791
1.5 | 0.4704 | 0.00373 | -0.0704 | 126.1126
2 | 0.5292 | 0.00378 | -0.0717 | 140
2.5 | 0.5893 | 0.00379 | -0.0732 | 155.4881
3 | 0.6458 | 0.00392 | -0.074 | 164.7449
3.5 | 0.6569 | 0.00521 | -0.0658 | 126.0845
4 | 0.6589 | 0.00596 | -0.0555 | 110.5537
4.5 | 0.6595 | 0.00703 | -0.0456 | 93.8122
5 | 0.6627 | 0.00832 | -0.0368 | 79.6514
5.5 | 0.6689 | 0.00975 | -0.029 | 68.6051
6 | 0.6823 | 0.01112 | -0.0229 | 61.3579
6.5 | 0.6987 | 0.01251 | -0.0174 | 55.8513
7 | 0.7214 | 0.01376 | -0.0132 | 52.4273
7.5 | 0.7503 | 0.01487 | -0.0101 | 50.4573
8 | 0.7876 | 0.01569 | -0.0084 | 50.1976
8.5 | 0.8255 | 0.01652 | -0.0068 | 49.9697
9 | 0.8644 | 0.01734 | -0.0054 | 49.8501
9.5 | 0.9016 | 0.01825 | -0.0039 | 49.4027
10 | 0.9395 | 0.01917 | -0.0026 | 49.0089
10.5 | 0.976 | 0.02017 | -0.0011 | 48.3887
11 | 1.0132 | 0.02117 | 0.0001 | 47.8602
11.5 | 1.0501 | 0.02216 | 0.0014 | 47.3872
12 | 1.0833 | 0.02341 | 0.0029 | 46.2751
12.5 | 1.1187 | 0.02455 | 0.0042 | 45.5682
13 | 1.1534 | 0.02576 | 0.0054 | 44.7748
13.5 | 1.1871 | 0.02707 | 0.0066 | 43.853
14 | 1.2206 | 0.0284 | 0.0078 | 42.9789
14.5 | 1.2497 | 0.03003 | 0.0093 | 41.6151
15 | 1.2796 | 0.03164 | 0.0107 | 40.4425
16 | 1.3393 | 0.03502 | 0.0129 | 38.2439
16.5 | 1.3668 | 0.03693 | 0.014 | 37.0106
17 | 1.3953 | 0.0388 | 0.015 | 35.9613
17.5 | 1.4197 | 0.04103 | 0.0161 | 34.6015
18 | 1.4447 | 0.04327 | 0.017 | 33.388
18.5 | 1.4664 | 0.04583 | 0.0179 | 31.9965
19 | 1.4839 | 0.04881 | 0.0189 | 30.4016
19.5 | 1.4993 | 0.05212 | 0.0198 | 28.7663
20 | 1.5181 | 0.05518 | 0.0202 | 27.5118

## 83. Re 6M Mach 0.10 (1)
BIGFOIL.COM POLAR EXPORT
NACA66-320 a=0.8
NACA66-320 a=0.8 |  |  |  | Cl Max: | 1.569 | at alpha= | 14.5 | deg
JavaFoil+Calcfoil stall+Eppler ext transition |  |  |  | L/D Max: | 153.212 | at alpha= | 2.5 | deg
Re: | 6000000 |  |  | Cd Min: | 0.00337 | at alpha= | 0 | deg
Mach: | 0.1 |  |  | Cl=0 at alpha= | -2.4531 | deg
|  |  |  | @ Cl=0.1, Cd= | 0.00388
|  |  |  | @ Cl=0.4, Cd= | 0.0035998
|  |  |  | @ Cl=0.6, Cd= | 0.0040522
alpha (deg) | Cl | Cd | Cm | Cl/Cd
-20 | -1.038 | 0.09934 | -0.004 | -10.448
-19.5 | -1.08 | 0.07247 | -0.006 | -14.9
-19 | -1.144 | 0.0414 | -0.008 | -27.635
-18.5 | -1.158 | 0.03648 | -0.009 | -31.74
-18 | -1.163 | 0.03482 | -0.01 | -33.399
-17.5 | -1.168 | 0.03216 | -0.011 | -36.332
-17 | -1.174 | 0.02867 | -0.013 | -40.939
-16.5 | -1.173 | 0.02647 | -0.014 | -44.312
-16 | -1.17 | 0.02446 | -0.015 | -47.814
-15.5 | -1.162 | 0.02282 | -0.017 | -50.907
-15 | -1.151 | 0.02134 | -0.018 | -53.919
-14.5 | -1.136 | 0.02007 | -0.019 | -56.603
-14 | -1.118 | 0.01882 | -0.021 | -59.379
-13.5 | -1.095 | 0.018 | -0.022 | -60.863
-13 | -1.071 | 0.01696 | -0.024 | -63.112
-12.5 | -1.043 | 0.01602 | -0.025 | -65.067
-12 | -1.011 | 0.01511 | -0.026 | -66.903
-11.5 | -0.977 | 0.01428 | -0.028 | -68.409
-11 | -0.94 | 0.01344 | -0.029 | -69.925
-10.5 | -0.899 | 0.01272 | -0.031 | -70.719
-10 | -0.856 | 0.01219 | -0.032 | -70.198
-9.5 | -0.81 | 0.01161 | -0.034 | -69.788
-9 | -0.762 | 0.01111 | -0.035 | -68.586
-8.5 | -0.712 | 0.01064 | -0.037 | -66.849
-8 | -0.659 | 0.01021 | -0.038 | -64.607
-7.5 | -0.605 | 0.00982 | -0.04 | -61.647
-7 | -0.55 | 0.00944 | -0.041 | -58.244
-6.5 | -0.493 | 0.00911 | -0.043 | -54.11
-6 | -0.435 | 0.00877 | -0.044 | -49.539
-5.5 | -0.375 | 0.0085 | -0.046 | -44.158
-5 | -0.315 | 0.00825 | -0.047 | -38.188
-4.5 | -0.254 | 0.00796 | -0.049 | -31.901
-4 | -0.193 | 0.00772 | -0.051 | -24.94
-3.5 | -0.131 | 0.00741 | -0.052 | -17.643
-3 | -0.069 | 0.00509 | -0.054 | -13.586
-2.5 | -0.006 | 0.00465 | -0.056 | -1.258
-2 | 0.058 | 0.0039 | -0.057 | 14.808
-1.5 | 0.121 | 0.00387 | -0.059 | 31.306
-1 | 0.185 | 0.0039 | -0.06 | 47.442
-0.5 | 0.248 | 0.00359 | -0.062 | 69.126
0 | 0.311 | 0.00337 | -0.063 | 92.151
0.5 | 0.374 | 0.00341 | -0.064 | 109.689
1 | 0.437 | 0.00387 | -0.066 | 112.835
1.5 | 0.5 | 0.00395 | -0.067 | 126.46
2 | 0.562 | 0.00401 | -0.069 | 139.989
2.5 | 0.625 | 0.00408 | -0.07 | 153.212
3 | 0.684 | 0.00535 | -0.071 | 127.881
3.5 | 0.74 | 0.00601 | -0.072 | 123.217
4 | 0.799 | 0.00667 | -0.074 | 119.797
4.5 | 0.857 | 0.00753 | -0.075 | 113.918
5 | 0.913 | 0.01106 | -0.076 | 82.499
5.5 | 0.97 | 0.0115 | -0.077 | 84.303
6 | 1.026 | 0.01193 | -0.079 | 85.949
6.5 | 1.08 | 0.01243 | -0.08 | 86.902
7 | 1.134 | 0.01295 | -0.081 | 87.554
7.5 | 1.185 | 0.01348 | -0.083 | 87.952
8 | 1.235 | 0.01404 | -0.084 | 87.926
8.5 | 1.281 | 0.01467 | -0.085 | 87.341
9 | 1.324 | 0.01524 | -0.086 | 86.912
9.5 | 1.365 | 0.01586 | -0.088 | 86.097
10 | 1.403 | 0.01654 | -0.089 | 84.79
10.5 | 1.437 | 0.0172 | -0.09 | 83.53
11 | 1.467 | 0.01799 | -0.091 | 81.526
11.5 | 1.494 | 0.01876 | -0.092 | 79.648
12 | 1.517 | 0.01958 | -0.094 | 77.469
12.5 | 1.536 | 0.02046 | -0.095 | 75.063
13 | 1.55 | 0.02136 | -0.096 | 72.578
13.5 | 1.56 | 0.02242 | -0.097 | 69.61
14 | 1.567 | 0.02353 | -0.098 | 66.571
14.5 | 1.569 | 0.02478 | -0.099 | 63.321
15 | 1.567 | 0.02589 | -0.1 | 60.543
15.5 | 1.561 | 0.02725 | -0.101 | 57.301
16 | 1.551 | 0.02892 | -0.102 | 53.652
16.5 | 1.538 | 0.03039 | -0.103 | 50.601
17 | 1.521 | 0.03203 | -0.104 | 47.491
17.5 | 1.501 | 0.03392 | -0.105 | 44.26
18 | 1.474 | 0.03578 | -0.106 | 41.208
18.5 | 1.443 | 0.03842 | -0.106 | 37.557
19 | 1.408 | 0.04143 | -0.107 | 33.985
19.5 | 1.372 | 0.04429 | -0.107 | 30.974

## 84. Re 6M Mach 0.10 (2)
BIGFOIL.COM POLAR EXPORT
NACA66-320 a=0.8
NACA66-320 a=0.8 |  |  |  | Cl Max: | 1.5158 | at alpha= | 20 | deg
XFOIL ncrit=9 |  |  |  | L/D Max: | 165.791 | at alpha= | 3 | deg
Re: | 6000000 |  |  | Cd Min: | 0.05713 | at alpha= | 20 | deg
Mach: | 0.1 |  |  | Cl=0 at alpha= | -2.644 | deg
|  |  |  | @ Cl=0.1, Cd= | 0.0038642
|  |  |  | @ Cl=0.4, Cd= | 0.0037439
|  |  |  | @ Cl=0.6, Cd= | 0.0038239
alpha (deg) | Cl | Cd | Cm | Cl/Cd
-20 | -1.253 | 0.0389 | -0.1106 | -32.2108
-19.5 | -1.2328 | 0.03633 | -0.1101 | -33.9334
-19 | -1.2161 | 0.03358 | -0.1093 | -36.215
-18.5 | -1.1955 | 0.03129 | -0.1083 | -38.2071
-18 | -1.1808 | 0.02869 | -0.1066 | -41.1572
-17.5 | -1.159 | 0.02667 | -0.1051 | -43.4571
-17 | -1.1323 | 0.02502 | -0.1037 | -45.2558
-16.5 | -1.1057 | 0.02341 | -0.1022 | -47.232
-16 | -1.0734 | 0.02217 | -0.101 | -48.4168
-15 | -1.0098 | 0.01977 | -0.0982 | -51.0774
-14.5 | -0.976 | 0.01873 | -0.0968 | -52.1089
-14 | -0.9429 | 0.0177 | -0.0952 | -53.2712
-13.5 | -0.9049 | 0.01689 | -0.0941 | -53.5761
-13 | -0.8687 | 0.01605 | -0.0926 | -54.1246
-12.5 | -0.8312 | 0.01528 | -0.0912 | -54.3979
-12 | -0.7948 | 0.01447 | -0.0896 | -54.9274
-11.5 | -0.7585 | 0.01364 | -0.0879 | -55.6085
-11 | -0.7207 | 0.01291 | -0.0863 | -55.8249
-10.5 | -0.6823 | 0.01223 | -0.0847 | -55.789
-10 | -0.6419 | 0.01165 | -0.0833 | -55.0987
-9.5 | -0.6011 | 0.01111 | -0.0819 | -54.1044
-9 | -0.5596 | 0.01058 | -0.0805 | -52.8922
-8.5 | -0.5176 | 0.01009 | -0.0792 | -51.2983
-8 | -0.4769 | 0.00958 | -0.0775 | -49.7808
-7.5 | -0.4374 | 0.00908 | -0.0755 | -48.1718
-7 | -0.397 | 0.00867 | -0.0736 | -45.7901
-6.5 | -0.3576 | 0.00831 | -0.0712 | -43.0325
-6 | -0.3213 | 0.0081 | -0.0681 | -39.6667
-5.5 | -0.2755 | 0.00784 | -0.0668 | -35.1403
-5 | -0.2259 | 0.00763 | -0.0663 | -29.6068
-4.5 | -0.1753 | 0.00742 | -0.066 | -23.6253
-4 | -0.1236 | 0.00718 | -0.0659 | -17.2145
-3.5 | -0.0779 | 0.00666 | -0.0647 | -11.6967
-2.5 | 0.0131 | 0.00537 | -0.0625 | 2.4395
-2 | 0.0616 | 0.00469 | -0.062 | 13.1343
-1.5 | 0.1081 | 0.00369 | -0.0613 | 29.2954
-1 | 0.1688 | 0.00365 | -0.0628 | 46.2466
-0.5 | 0.2299 | 0.00366 | -0.0645 | 62.8142
0 | 0.2898 | 0.0037 | -0.0659 | 78.3243
0.5 | 0.3509 | 0.00372 | -0.0675 | 94.328
1 | 0.4126 | 0.00375 | -0.0693 | 110.0267
1.5 | 0.4732 | 0.00374 | -0.0708 | 126.5241
2 | 0.5323 | 0.00379 | -0.0721 | 140.4485
2.5 | 0.5928 | 0.00381 | -0.0736 | 155.5906
3 | 0.6499 | 0.00392 | -0.0745 | 165.7908
3.5 | 0.6605 | 0.00519 | -0.0661 | 127.264
4 | 0.6593 | 0.00598 | -0.055 | 110.2508
4.5 | 0.6606 | 0.00707 | -0.0452 | 93.4371
5 | 0.6627 | 0.0084 | -0.0362 | 78.8929
5.5 | 0.6666 | 0.00992 | -0.0281 | 67.1976
6 | 0.6808 | 0.01129 | -0.022 | 60.3012
6.5 | 0.6965 | 0.01273 | -0.0165 | 54.7133
7 | 0.7188 | 0.01403 | -0.0122 | 51.2331
7.5 | 0.7492 | 0.0151 | -0.0092 | 49.6159
8 | 0.7856 | 0.01599 | -0.0073 | 49.1307
8.5 | 0.8249 | 0.01679 | -0.0059 | 49.1304
9 | 0.8629 | 0.01767 | -0.0044 | 48.8342
9.5 | 0.9012 | 0.01856 | -0.003 | 48.556
10 | 0.9395 | 0.01948 | -0.0016 | 48.229
10.5 | 0.9754 | 0.02056 | 0 | 47.4416
11 | 1.0138 | 0.02152 | 0.0011 | 47.1097
11.5 | 1.0491 | 0.02266 | 0.0026 | 46.2974
12 | 1.0835 | 0.02387 | 0.0042 | 45.3917
12.5 | 1.1197 | 0.025 | 0.0054 | 44.788
13 | 1.1539 | 0.0263 | 0.0067 | 43.8745
13.5 | 1.1886 | 0.02759 | 0.0079 | 43.0808
14 | 1.2199 | 0.02913 | 0.0094 | 41.8778
14.5 | 1.2504 | 0.0307 | 0.0109 | 40.7296
15 | 1.2794 | 0.03245 | 0.0123 | 39.4268
15.5 | 1.3114 | 0.03405 | 0.0134 | 38.514
16 | 1.3401 | 0.0359 | 0.0146 | 37.3287
16.5 | 1.3679 | 0.03784 | 0.0158 | 36.1496
17 | 1.396 | 0.03983 | 0.0168 | 35.049
17.5 | 1.4202 | 0.04216 | 0.0179 | 33.686
18 | 1.4425 | 0.04471 | 0.019 | 32.2635
18.5 | 1.4658 | 0.04724 | 0.0199 | 31.0288
19 | 1.4799 | 0.05065 | 0.0211 | 29.2182
19.5 | 1.496 | 0.05405 | 0.0218 | 27.6781
20 | 1.5158 | 0.05713 | 0.0221 | 26.5325

## 85. Re 6M Mach 0.25 (1)
BIGFOIL.COM POLAR EXPORT
NACA66-320 a=0.8
NACA66-320 a=0.8 |  |  |  | Cl Max: | 1.493 | at alpha= | 12.5 | deg
JavaFoil+Calcfoil stall+Eppler ext transition |  |  |  | L/D Max: | 153.406 | at alpha= | 2.5 | deg
Re: | 6000000 |  |  | Cd Min: | 0.00345 | at alpha= | -1 | deg
Mach: | 0.25 |  |  | Cl=0 at alpha= | -2.4539 | deg
|  |  |  | @ Cl=0.1, Cd= | 0.0037761
|  |  |  | @ Cl=0.4, Cd= | 0.0038825
|  |  |  | @ Cl=0.6, Cd= | 0.0041287
alpha (deg) | Cl | Cd | Cm | Cl/Cd
-19.5 | -0.685 | 0.16027 | -0.004 | -4.275
-19 | -0.724 | 0.14961 | -0.004 | -4.839
-18.5 | -0.76 | 0.14056 | -0.005 | -5.404
-18 | -0.796 | 0.12764 | -0.007 | -6.238
-17.5 | -0.831 | 0.1145 | -0.008 | -7.257
-17 | -0.872 | 0.09458 | -0.01 | -9.217
-16.5 | -0.915 | 0.07395 | -0.012 | -12.369
-16 | -0.994 | 0.03951 | -0.015 | -25.152
-15.5 | -1.028 | 0.02992 | -0.017 | -34.339
-15 | -1.045 | 0.02541 | -0.018 | -41.11
-14.5 | -1.051 | 0.02298 | -0.02 | -45.75
-14 | -1.051 | 0.02128 | -0.021 | -49.393
-13.5 | -1.045 | 0.01981 | -0.023 | -52.724
-13 | -1.033 | 0.01867 | -0.024 | -55.31
-12.5 | -1.015 | 0.01754 | -0.026 | -57.866
-12 | -0.993 | 0.0165 | -0.027 | -60.205
-11.5 | -0.967 | 0.01541 | -0.029 | -62.722
-11 | -0.936 | 0.01438 | -0.03 | -65.097
-10.5 | -0.9 | 0.01363 | -0.032 | -66.077
-10 | -0.861 | 0.01292 | -0.033 | -66.663
-9.5 | -0.818 | 0.01222 | -0.035 | -66.948
-9 | -0.772 | 0.01168 | -0.036 | -66.111
-8.5 | -0.723 | 0.01116 | -0.038 | -64.783
-8 | -0.671 | 0.01067 | -0.039 | -62.883
-7.5 | -0.617 | 0.01023 | -0.041 | -60.37
-7 | -0.561 | 0.00984 | -0.042 | -57.062
-6.5 | -0.504 | 0.00942 | -0.044 | -53.46
-6 | -0.445 | 0.00911 | -0.046 | -48.82
-5.5 | -0.384 | 0.00877 | -0.047 | -43.768
-5 | -0.323 | 0.00846 | -0.049 | -38.125
-4.5 | -0.26 | 0.0082 | -0.05 | -31.749
-4 | -0.197 | 0.00793 | -0.052 | -24.882
-3.5 | -0.134 | 0.0077 | -0.053 | -17.4
-3 | -0.071 | 0.00481 | -0.056 | -14.729
-2.5 | -0.006 | 0.00477 | -0.057 | -1.259
-2 | 0.059 | 0.00395 | -0.059 | 15.031
-1.5 | 0.125 | 0.00367 | -0.06 | 33.985
-1 | 0.19 | 0.00345 | -0.062 | 55.087
-0.5 | 0.255 | 0.00383 | -0.063 | 66.654
0 | 0.319 | 0.00384 | -0.065 | 82.984
0.5 | 0.384 | 0.00386 | -0.066 | 99.472
1 | 0.448 | 0.00395 | -0.068 | 113.475
1.5 | 0.513 | 0.004 | -0.069 | 128.059
2 | 0.577 | 0.0041 | -0.07 | 140.711
2.5 | 0.641 | 0.00418 | -0.072 | 153.406
3 | 0.701 | 0.00554 | -0.073 | 126.6
3.5 | 0.759 | 0.00625 | -0.074 | 121.584
4 | 0.82 | 0.00694 | -0.076 | 118.093
4.5 | 0.876 | 0.01111 | -0.077 | 78.896
5 | 0.936 | 0.01152 | -0.078 | 81.223
5.5 | 0.994 | 0.01197 | -0.079 | 83.019
6 | 1.05 | 0.01247 | -0.081 | 84.259
6.5 | 1.105 | 0.01299 | -0.082 | 85.071
7 | 1.159 | 0.01357 | -0.083 | 85.383
7.5 | 1.21 | 0.01413 | -0.085 | 85.664
8 | 1.259 | 0.01481 | -0.086 | 85.024
8.5 | 1.303 | 0.01546 | -0.087 | 84.289
9 | 1.344 | 0.01615 | -0.089 | 83.225
9.5 | 1.381 | 0.01686 | -0.09 | 81.891
10 | 1.413 | 0.01752 | -0.091 | 80.674
10.5 | 1.44 | 0.01837 | -0.092 | 78.415
11 | 1.462 | 0.0193 | -0.094 | 75.769
11.5 | 1.479 | 0.02021 | -0.095 | 73.18
12 | 1.489 | 0.02105 | -0.096 | 70.753
12.5 | 1.493 | 0.02222 | -0.097 | 67.206
13 | 1.491 | 0.02334 | -0.098 | 63.862
13.5 | 1.481 | 0.02485 | -0.099 | 59.587
14 | 1.465 | 0.02628 | -0.101 | 55.728
14.5 | 1.441 | 0.02791 | -0.102 | 51.645
15 | 1.411 | 0.02971 | -0.103 | 47.496
15.5 | 1.374 | 0.03169 | -0.103 | 43.339
16 | 1.33 | 0.03364 | -0.104 | 39.544
16.5 | 1.279 | 0.03677 | -0.105 | 34.786
17 | 1.221 | 0.04052 | -0.105 | 30.132
17.5 | 1.16 | 0.04396 | -0.106 | 26.378

## 86. Re 6M Mach 0.25 (2)
BIGFOIL.COM POLAR EXPORT
NACA66-320 a=0.8
NACA66-320 a=0.8 |  |  |  | Cl Max: | 1.4843 | at alpha= | 20 | deg
XFOIL ncrit=9 |  |  |  | L/D Max: | 169.975 | at alpha= | 3 | deg
Re: | 6000000 |  |  | Cd Min: | 0.07046 | at alpha= | 20 | deg
Mach: | 0.25 |  |  | Cl=0 at alpha= | -2.6875 | deg
|  |  |  | @ Cl=0.1, Cd= | 0.0039717
|  |  |  | @ Cl=0.4, Cd= | 0.0037979
|  |  |  | @ Cl=0.6, Cd= | 0.0038681
alpha (deg) | Cl | Cd | Cm | Cl/Cd
-20 | -1.1385 | 0.05745 | -0.123 | -19.8172
-19.5 | -1.1279 | 0.05259 | -0.1243 | -21.447
-19 | -1.1283 | 0.04717 | -0.125 | -23.9199
-18.5 | -1.1255 | 0.04234 | -0.1249 | -26.5824
-17.5 | -1.1152 | 0.0342 | -0.1223 | -32.6082
-17 | -1.105 | 0.03095 | -0.1202 | -35.7027
-16.5 | -1.0867 | 0.02832 | -0.1181 | -38.3722
-16 | -1.0605 | 0.02633 | -0.1162 | -40.2773
-15.5 | -1.0318 | 0.02454 | -0.1142 | -42.0456
-15 | -1.0031 | 0.02285 | -0.1121 | -43.8993
-14 | -0.9377 | 0.02008 | -0.108 | -46.6982
-13.5 | -0.9005 | 0.01899 | -0.1063 | -47.4197
-13 | -0.864 | 0.01793 | -0.1043 | -48.1874
-12.5 | -0.8284 | 0.01688 | -0.1022 | -49.0758
-12 | -0.7884 | 0.01602 | -0.1005 | -49.2135
-11.5 | -0.7504 | 0.01511 | -0.0985 | -49.6625
-11 | -0.7118 | 0.01426 | -0.0965 | -49.9158
-10.5 | -0.6759 | 0.01335 | -0.0941 | -50.6292
-10 | -0.6356 | 0.01264 | -0.0922 | -50.2848
-9.5 | -0.5932 | 0.012 | -0.0905 | -49.4333
-9 | -0.5508 | 0.01137 | -0.0888 | -48.4433
-8.5 | -0.5076 | 0.01079 | -0.0873 | -47.0436
-8 | -0.4636 | 0.01027 | -0.0858 | -45.1412
-7.5 | -0.4232 | 0.00967 | -0.0836 | -43.7642
-7 | -0.3806 | 0.00918 | -0.0818 | -41.4597
-6.5 | -0.3378 | 0.00874 | -0.0798 | -38.6499
-6 | -0.2954 | 0.00836 | -0.0778 | -35.3349
-5.5 | -0.2585 | 0.00801 | -0.0744 | -32.2722
-5 | -0.2189 | 0.0078 | -0.0714 | -28.0641
-4.5 | -0.1686 | 0.00757 | -0.0706 | -22.2721
-4 | -0.1174 | 0.00731 | -0.07 | -16.0602
-3.5 | -0.0715 | 0.00684 | -0.0685 | -10.4532
-3 | -0.0275 | 0.00623 | -0.0667 | -4.4141
-2.5 | 0.0165 | 0.00548 | -0.065 | 3.0109
-2 | 0.0648 | 0.00477 | -0.0642 | 13.5849
-1.5 | 0.1111 | 0.00372 | -0.0631 | 29.8656
-1 | 0.1738 | 0.00369 | -0.0647 | 47.1003
-0.5 | 0.2369 | 0.00372 | -0.0664 | 63.6828
0 | 0.2986 | 0.00376 | -0.0678 | 79.4149
0.5 | 0.3619 | 0.00378 | -0.0695 | 95.7407
1 | 0.4257 | 0.00381 | -0.0713 | 111.7323
1.5 | 0.4884 | 0.0038 | -0.0729 | 128.5263
2 | 0.5491 | 0.00386 | -0.0741 | 142.2539
2.5 | 0.6118 | 0.00387 | -0.0757 | 158.0879
3 | 0.6714 | 0.00395 | -0.0766 | 169.9747
3.5 | 0.6788 | 0.00513 | -0.0671 | 132.3197
4 | 0.6627 | 0.00615 | -0.0529 | 107.7561
4.5 | 0.6632 | 0.00738 | -0.0429 | 89.8645
5 | 0.6604 | 0.00896 | -0.0329 | 73.7054
5.5 | 0.661 | 0.01069 | -0.0242 | 61.8335
6 | 0.675 | 0.01219 | -0.018 | 55.3733
6.5 | 0.6871 | 0.01389 | -0.0118 | 49.4672
7 | 0.707 | 0.01545 | -0.007 | 45.7605
7.5 | 0.7417 | 0.01649 | -0.0045 | 44.9788
8 | 0.7795 | 0.01747 | -0.0025 | 44.6193
8.5 | 0.8198 | 0.01836 | -0.0009 | 44.6514
9 | 0.8586 | 0.01937 | 0.0008 | 44.3263
9.5 | 0.8986 | 0.02036 | 0.0023 | 44.1356
10 | 0.9366 | 0.02146 | 0.0041 | 43.644
10.5 | 0.9753 | 0.02258 | 0.0056 | 43.1931
11 | 1.0146 | 0.02369 | 0.0071 | 42.8282
11.5 | 1.0488 | 0.02512 | 0.009 | 41.7516
12 | 1.0869 | 0.02635 | 0.0105 | 41.2486
12.5 | 1.1216 | 0.02782 | 0.0123 | 40.3163
13 | 1.1581 | 0.02923 | 0.0137 | 39.6203
13.5 | 1.1912 | 0.03088 | 0.0155 | 38.5751
14 | 1.2213 | 0.03278 | 0.0174 | 37.2575
14.5 | 1.254 | 0.03458 | 0.019 | 36.2637
15 | 1.2837 | 0.03663 | 0.0207 | 35.045
15.5 | 1.3148 | 0.03864 | 0.0222 | 34.0269
16.5 | 1.3675 | 0.0436 | 0.0253 | 31.3647
17 | 1.3937 | 0.0462 | 0.0267 | 30.1667
17.5 | 1.4114 | 0.04961 | 0.0282 | 28.4499
18 | 1.4239 | 0.05361 | 0.0297 | 26.5603
18.5 | 1.4465 | 0.0569 | 0.0304 | 25.4218
19 | 1.4614 | 0.06103 | 0.031 | 23.9456
19.5 | 1.4713 | 0.06582 | 0.0314 | 22.3534
20 | 1.4843 | 0.07046 | 0.0312 | 21.0659

## 87. Re 6M Mach 0.50 (1)
BIGFOIL.COM POLAR EXPORT
NACA66-320 a=0.8
NACA66-320 a=0.8 |  |  |  | Cl Max: | 1.345 | at alpha= | 20 | deg
JavaFoil+Calcfoil stall+Eppler ext transition |  |  |  | L/D Max: | 156.76 | at alpha= | 2.5 | deg
Re: | 6000000 |  |  | Cd Min: | 0.00403 | at alpha= | -1.5 | deg
Mach: | 0.5 |  |  | Cl=0 at alpha= | -2.452 | deg
|  |  |  | @ Cl=0.1, Cd= | 0.004046
|  |  |  | @ Cl=0.4, Cd= | 0.004155
|  |  |  | @ Cl=0.6, Cd= | 0.0043638
alpha (deg) | Cl | Cd | Cm | Cl/Cd
-20 | -1.009 | 0.15677 | -0.004 | -6.435
-19.5 | -0.978 | 0.14982 | -0.005 | -6.53
-19 | -0.946 | 0.14742 | -0.006 | -6.419
-18.5 | -0.916 | 0.14153 | -0.006 | -6.475
-18 | -0.893 | 0.1414 | -0.008 | -6.315
-17.5 | -0.863 | 0.13452 | -0.008 | -6.416
-17 | -0.831 | 0.12966 | -0.009 | -6.411
-16.5 | -0.802 | 0.12794 | -0.009 | -6.269
-16 | -0.775 | 0.12623 | -0.01 | -6.141
-15.5 | -0.749 | 0.11492 | -0.011 | -6.516
-15 | -0.716 | 0.11088 | -0.011 | -6.462
-14.5 | -0.688 | 0.10854 | -0.012 | -6.34
-14 | -0.66 | 0.10236 | -0.013 | -6.449
-13.5 | -0.634 | 0.08784 | -0.014 | -7.215
-13 | -0.603 | 0.09757 | -0.014 | -6.185
-12.5 | -0.575 | 0.09012 | -0.015 | -6.378
-12 | -0.547 | 0.08208 | -0.016 | -6.661
-11.5 | -0.52 | 0.07261 | -0.018 | -7.165
-11 | -0.58 | 0.01965 | -0.033 | -29.516
-10.5 | -0.548 | 0.01816 | -0.035 | -30.19
-10 | -0.432 | 0.06978 | -0.018 | -6.191
-9.5 | -0.404 | 0.06164 | -0.019 | -6.558
-9 | -0.713 | 0.01548 | -0.04 | -46.033
-8.5 | -0.718 | 0.01428 | -0.042 | -50.291
-8 | -0.693 | 0.01318 | -0.043 | -52.589
-7.5 | -0.652 | 0.01244 | -0.045 | -52.453
-7 | -0.602 | 0.01192 | -0.047 | -50.528
-6.5 | -0.546 | 0.01118 | -0.049 | -48.841
-6 | -0.486 | 0.01024 | -0.05 | -47.438
-5.5 | -0.421 | 0.00975 | -0.052 | -43.185
-5 | -0.355 | 0.00965 | -0.054 | -36.748
-4.5 | -0.287 | 0.00925 | -0.055 | -31.023
-4 | -0.218 | 0.00888 | -0.057 | -24.564
-3.5 | -0.148 | 0.00851 | -0.059 | -17.403
-3 | -0.078 | 0.0082 | -0.06 | -9.473
-2.5 | -0.007 | 0.00505 | -0.063 | -1.316
-2 | 0.066 | 0.00406 | -0.065 | 16.327
-1.5 | 0.139 | 0.00403 | -0.067 | 34.568
-1 | 0.212 | 0.00404 | -0.068 | 52.546
-0.5 | 0.285 | 0.00404 | -0.07 | 70.598
0 | 0.355 | 0.00413 | -0.072 | 85.916
0.5 | 0.427 | 0.00417 | -0.073 | 102.34
1 | 0.498 | 0.00425 | -0.075 | 117.125
1.5 | 0.57 | 0.00433 | -0.077 | 131.561
2 | 0.641 | 0.00441 | -0.078 | 145.58
2.5 | 0.713 | 0.00455 | -0.08 | 156.76
3 | 0.779 | 0.00648 | -0.081 | 120.321
3.5 | 0.842 | 0.0074 | -0.082 | 113.876
4 | 0.908 | 0.0084 | -0.084 | 108.149
4.5 | 0.97 | 0.01313 | -0.085 | 73.899
5 | 1.033 | 0.01376 | -0.087 | 75.096
5.5 | 1.094 | 0.01445 | -0.088 | 75.67
6 | 1.151 | 0.0152 | -0.09 | 75.724
6.5 | 1.204 | 0.01598 | -0.091 | 75.35
7 | 1.251 | 0.01682 | -0.093 | 74.339
7.5 | 1.29 | 0.01782 | -0.094 | 72.378
8 | 1.317 | 0.01894 | -0.096 | 69.533
8.5 | 1.316 | 0.02012 | -0.097 | 65.407
9 | 1.27 | 0.02145 | -0.098 | 59.207
9.5 | 1.023 | 0.02421 | -0.1 | 42.237
10 | 0.848 | 0.02469 | -0.101 | 34.331
10.5 | 0.88 | 0.02648 | -0.102 | 33.227
11 | 0.764 | 0.0769 | -0.05 | 9.931
11.5 | 0.945 | 0.02792 | -0.105 | 33.847
12 | 0.976 | 0.03033 | -0.106 | 32.175
12.5 | 1.006 | 0.0326 | -0.107 | 30.855
13 | 0.88 | 0.09409 | -0.063 | 9.353
13.5 | 0.914 | 0.09881 | -0.07 | 9.251
14 | 0.931 | 0.10232 | -0.059 | 9.101
14.5 | 0.974 | 0.1028 | -0.075 | 9.476
15 | 1.138 | 0.05305 | -0.11 | 21.443
15.5 | 1.016 | 0.11624 | -0.065 | 8.74
16 | 1.056 | 0.11981 | -0.077 | 8.815
16.5 | 1.113 | 0.11195 | -0.09 | 9.939
17 | 1.103 | 0.1302 | -0.073 | 8.47
17.5 | 1.177 | 0.11143 | -0.095 | 10.561
18 | 1.247 | 0.09557 | -0.106 | 13.05
18.5 | 1.186 | 0.14392 | -0.077 | 8.238
19 | 1.225 | 0.14528 | -0.085 | 8.43
19.5 | 1.333 | 0.10439 | -0.109 | 12.765
20 | 1.345 | 0.12001 | -0.106 | 11.207

## 88. Re 6M Mach 0.50 (2)
BIGFOIL.COM POLAR EXPORT
NACA66-320 a=0.8
NACA66-320 a=0.8 |  |  |  | Cl Max: | 1.1357 | at alpha= | 13.5 | deg
XFOIL ncrit=9 |  |  |  | L/D Max: | 175.257 | at alpha= | 3 | deg
Re: | 6000000 |  |  | Cd Min: | 0.158 | at alpha= | 18.5 | deg
Mach: | 0.5 |  |  | Cl=0 at alpha= | -3.6441 | deg
|  |  |  | @ Cl=0.1, Cd= | 0.0046045
|  |  |  | @ Cl=0.4, Cd= | 0.0040983
|  |  |  | @ Cl=0.6, Cd= | 0.0041927
alpha (deg) | Cl | Cd | Cm | Cl/Cd
-16.5 | -0.3735 | 0.127 | -0.112 | -2.9409
-16 | -0.3803 | 0.11633 | -0.1185 | -3.2691
-15.5 | -0.4194 | 0.10133 | -0.1274 | -4.139
-15 | -0.4465 | 0.08818 | -0.1355 | -5.0635
-14.5 | -0.4681 | 0.07612 | -0.1435 | -6.1495
-14 | -0.4944 | 0.06457 | -0.151 | -7.6568
-13.5 | -0.5288 | 0.05375 | -0.1565 | -9.8381
-13 | -0.559 | 0.04493 | -0.1587 | -12.4416
-12.5 | -0.594 | 0.03712 | -0.1577 | -16.0022
-12 | -0.6186 | 0.031 | -0.1542 | -19.9548
-11.5 | -0.6267 | 0.02646 | -0.1492 | -23.6848
-11 | -0.6195 | 0.0231 | -0.144 | -26.8182
-10.5 | -0.6002 | 0.02058 | -0.1389 | -29.1642
-10 | -0.574 | 0.01855 | -0.134 | -30.9434
-9.5 | -0.539 | 0.01699 | -0.1297 | -31.7245
-9 | -0.5001 | 0.01569 | -0.1258 | -31.8738
-8.5 | -0.4577 | 0.01461 | -0.1222 | -31.3279
-8 | -0.4129 | 0.01368 | -0.119 | -30.1827
-7.5 | -0.3681 | 0.01281 | -0.1159 | -28.7354
-7 | -0.322 | 0.01204 | -0.1129 | -26.7442
-6.5 | -0.2751 | 0.01131 | -0.1102 | -24.3236
-6 | -0.2258 | 0.01066 | -0.1079 | -21.182
-5.5 | -0.1753 | 0.01007 | -0.1058 | -17.4081
-5 | -0.1274 | 0.00945 | -0.1035 | -13.4815
-4.5 | -0.0775 | 0.00891 | -0.1014 | -8.6981
-4 | -0.0294 | 0.00838 | -0.0991 | -3.5084
-3.5 | 0.0119 | 0.00779 | -0.0956 | 1.5276
-3 | 0.0173 | 0.00701 | -0.085 | 2.4679
-2.5 | 0.0417 | 0.00613 | -0.0781 | 6.8026
-2 | 0.0802 | 0.00523 | -0.074 | 15.3346
-1.5 | 0.1204 | 0.00396 | -0.0704 | 30.404
-1 | 0.1915 | 0.00397 | -0.072 | 48.2368
-0.5 | 0.2631 | 0.00404 | -0.0738 | 65.1238
0 | 0.3337 | 0.00408 | -0.0754 | 81.7892
0.5 | 0.4063 | 0.0041 | -0.0773 | 99.0976
1 | 0.4784 | 0.00412 | -0.0791 | 116.1165
1.5 | 0.5493 | 0.00414 | -0.0806 | 132.6812
2 | 0.6167 | 0.00421 | -0.0814 | 146.4846
2.5 | 0.6868 | 0.0042 | -0.0825 | 163.5238
3 | 0.7501 | 0.00428 | -0.0822 | 175.257
3.5 | 0.7642 | 0.00474 | -0.0719 | 161.2236
4 | 0.7139 | 0.00677 | -0.0508 | 105.4505
4.5 | 0.673 | 0.00936 | -0.0332 | 71.9017
5 | 0.6532 | 0.0119 | -0.0203 | 54.8908
5.5 | 0.6571 | 0.01407 | -0.0117 | 46.7022
6.5 | 0.6595 | 0.01908 | 0.0048 | 34.565
7 | 0.6712 | 0.0215 | 0.0111 | 31.2186
7.5 | 0.715 | 0.02276 | 0.0134 | 31.4148
8 | 0.7583 | 0.02415 | 0.0158 | 31.3996
8.5 | 0.8049 | 0.02544 | 0.0178 | 31.6392
9 | 0.8472 | 0.02697 | 0.0203 | 31.4127
9.5 | 0.8914 | 0.02848 | 0.0227 | 31.2992
10 | 0.9343 | 0.03016 | 0.0252 | 30.9781
10.5 | 0.975 | 0.03202 | 0.0279 | 30.4497
11 | 1.0121 | 0.03419 | 0.0309 | 29.6022
11.5 | 1.0495 | 0.03649 | 0.0339 | 28.7613
12 | 1.0822 | 0.0392 | 0.037 | 27.6071
12.5 | 1.106 | 0.04263 | 0.0405 | 25.9442
13 | 1.1268 | 0.04651 | 0.0437 | 24.227
13.5 | 1.1357 | 0.05146 | 0.0469 | 22.0696
14 | 1.1357 | 0.05742 | 0.0494 | 19.7788
14.5 | 1.1264 | 0.0646 | 0.0509 | 17.4365
15 | 1.1023 | 0.07367 | 0.0509 | 14.9627
15.5 | 1.0765 | 0.08381 | 0.0488 | 12.8445
16 | 1.0463 | 0.09531 | 0.0446 | 10.9779
16.5 | 1.0204 | 0.10717 | 0.0389 | 9.5213
17 | 0.9939 | 0.11987 | 0.0317 | 8.2915
17.5 | 0.9695 | 0.13282 | 0.0236 | 7.2994
18 | 0.9487 | 0.14579 | 0.0152 | 6.5073
18.5 | 0.9353 | 0.158 | 0.0072 | 5.9196

## 89. Re 7M Mach 0.00 (1)
BIGFOIL.COM POLAR EXPORT
NACA66-320 a=0.8
NACA66-320 a=0.8 |  |  |  | Cl Max: | 1.586 | at alpha= | 15 | deg
JavaFoil+Calcfoil stall+Eppler ext transition |  |  |  | L/D Max: | 142.741 | at alpha= | 2 | deg
Re: | 7000000 |  |  | Cd Min: | 0.00332 | at alpha= | 0.5 | deg
Mach: | 0 |  |  | Cl=0 at alpha= | -2.4524 | deg
|  |  |  | @ Cl=0.1, Cd= | 0.003963
|  |  |  | @ Cl=0.4, Cd= | 0.0035333
|  |  |  | @ Cl=0.6, Cd= | 0.004781
alpha (deg) | Cl | Cd | Cm | Cl/Cd
-20 | -1.161 | 0.04686 | -0.005 | -24.776
-19.5 | -1.174 | 0.04239 | -0.006 | -27.693
-19 | -1.188 | 0.03634 | -0.008 | -32.704
-18.5 | -1.197 | 0.03287 | -0.009 | -36.406
-18 | -1.199 | 0.03127 | -0.01 | -38.325
-17.5 | -1.2 | 0.0292 | -0.011 | -41.088
-17 | -1.199 | 0.02676 | -0.013 | -44.811
-16.5 | -1.196 | 0.02472 | -0.014 | -48.361
-16 | -1.188 | 0.02304 | -0.015 | -51.567
-15.5 | -1.178 | 0.0216 | -0.017 | -54.524
-15 | -1.164 | 0.02028 | -0.018 | -57.374
-14.5 | -1.146 | 0.01918 | -0.019 | -59.769
-14 | -1.126 | 0.0181 | -0.021 | -62.2
-13.5 | -1.102 | 0.01714 | -0.022 | -64.301
-13 | -1.076 | 0.01617 | -0.024 | -66.515
-12.5 | -1.046 | 0.01527 | -0.025 | -68.515
-12 | -1.014 | 0.01442 | -0.026 | -70.302
-11.5 | -0.979 | 0.01364 | -0.028 | -71.75
-11 | -0.94 | 0.01287 | -0.029 | -73.059
-10.5 | -0.899 | 0.01219 | -0.031 | -73.766
-10 | -0.855 | 0.01171 | -0.032 | -73.034
-9.5 | -0.809 | 0.01111 | -0.034 | -72.829
-9 | -0.761 | 0.01069 | -0.035 | -71.151
-8.5 | -0.71 | 0.01024 | -0.037 | -69.328
-8 | -0.658 | 0.00982 | -0.038 | -66.971
-7.5 | -0.604 | 0.00946 | -0.04 | -63.841
-7 | -0.548 | 0.00909 | -0.041 | -60.279
-6.5 | -0.491 | 0.00879 | -0.043 | -55.858
-6 | -0.433 | 0.00846 | -0.044 | -51.206
-5.5 | -0.374 | 0.00821 | -0.046 | -45.509
-5 | -0.314 | 0.00798 | -0.047 | -39.339
-4.5 | -0.253 | 0.0077 | -0.049 | -32.883
-4 | -0.192 | 0.00746 | -0.05 | -25.717
-3.5 | -0.13 | 0.00714 | -0.052 | -18.26
-3 | -0.069 | 0.00536 | -0.054 | -12.839
-2.5 | -0.006 | 0.00486 | -0.055 | -1.198
-2 | 0.057 | 0.00444 | -0.057 | 12.942
-1.5 | 0.121 | 0.00373 | -0.058 | 32.36
-1 | 0.184 | 0.00377 | -0.06 | 48.785
-0.5 | 0.247 | 0.00378 | -0.061 | 65.316
0 | 0.31 | 0.0035 | -0.063 | 88.648
0.5 | 0.372 | 0.00332 | -0.064 | 112.181
1 | 0.435 | 0.0038 | -0.066 | 114.385
1.5 | 0.497 | 0.00384 | -0.067 | 129.441
2 | 0.56 | 0.00392 | -0.068 | 142.741
2.5 | 0.619 | 0.00519 | -0.069 | 119.197
3 | 0.68 | 0.00573 | -0.071 | 118.698
3.5 | 0.736 | 0.00633 | -0.072 | 116.377
4 | 0.795 | 0.00704 | -0.073 | 112.963
4.5 | 0.854 | 0.00759 | -0.075 | 112.514
5 | 0.909 | 0.01071 | -0.076 | 84.895
5.5 | 0.966 | 0.01112 | -0.077 | 86.864
6 | 1.022 | 0.01154 | -0.078 | 88.562
6.5 | 1.076 | 0.01199 | -0.08 | 89.755
7 | 1.13 | 0.01251 | -0.081 | 90.331
7.5 | 1.181 | 0.01302 | -0.082 | 90.73
8 | 1.231 | 0.01351 | -0.084 | 91.116
8.5 | 1.278 | 0.0141 | -0.085 | 90.618
9 | 1.321 | 0.01463 | -0.086 | 90.299
9.5 | 1.363 | 0.01525 | -0.087 | 89.339
10 | 1.401 | 0.01592 | -0.089 | 88.011
10.5 | 1.436 | 0.01654 | -0.09 | 86.788
11 | 1.467 | 0.01729 | -0.091 | 84.872
11.5 | 1.495 | 0.01799 | -0.092 | 83.14
12 | 1.52 | 0.01882 | -0.093 | 80.752
12.5 | 1.541 | 0.0196 | -0.094 | 78.586
13 | 1.557 | 0.02049 | -0.096 | 76.021
13.5 | 1.57 | 0.02146 | -0.097 | 73.182
14 | 1.579 | 0.02251 | -0.098 | 70.153
14.5 | 1.585 | 0.02366 | -0.099 | 66.976
15 | 1.586 | 0.02468 | -0.1 | 64.272
15.5 | 1.584 | 0.02602 | -0.101 | 60.888
16 | 1.578 | 0.0274 | -0.102 | 57.59
16.5 | 1.569 | 0.02881 | -0.103 | 54.459
17 | 1.556 | 0.03037 | -0.104 | 51.246
17.5 | 1.541 | 0.03191 | -0.104 | 48.285
18 | 1.519 | 0.03351 | -0.105 | 45.332
18.5 | 1.492 | 0.03601 | -0.106 | 41.449
19 | 1.464 | 0.03854 | -0.107 | 37.986
19.5 | 1.433 | 0.04092 | -0.107 | 35.022
20 | 1.401 | 0.04343 | -0.108 | 32.262

## 90. Re 7M Mach 0.00 (2)
BIGFOIL.COM POLAR EXPORT
NACA66-320 a=0.8
NACA66-320 a=0.8 |  |  |  | Cl Max: | 1.5397 | at alpha= | 20 | deg
XFOIL ncrit=9 |  |  |  | L/D Max: | 160.435 | at alpha= | 2.5 | deg
Re: | 7000000 |  |  | Cd Min: | 0.0531 | at alpha= | 20 | deg
Mach: | 0 |  |  | Cl=0 at alpha= | -2.676 | deg
|  |  |  | @ Cl=0.1, Cd= | 0.0040974
|  |  |  | @ Cl=0.4, Cd= | 0.0035262
|  |  |  | @ Cl=0.6, Cd= | 0.0038215
alpha (deg) | Cl | Cd | Cm | Cl/Cd
-20 | -1.2939 | 0.03446 | -0.106 | -37.5479
-19.5 | -1.2711 | 0.0323 | -0.1054 | -39.3529
-19 | -1.2401 | 0.03081 | -0.1051 | -40.2499
-18.5 | -1.2208 | 0.02857 | -0.1038 | -42.7301
-18 | -1.1945 | 0.02689 | -0.1028 | -44.4217
-17.5 | -1.1731 | 0.02496 | -0.1012 | -46.9992
-17 | -1.1499 | 0.02324 | -0.0995 | -49.4793
-16.5 | -1.1212 | 0.02185 | -0.0981 | -51.3135
-16 | -1.0899 | 0.02068 | -0.0969 | -52.7031
-15.5 | -1.0578 | 0.01954 | -0.0956 | -54.1351
-15 | -1.0243 | 0.01853 | -0.0943 | -55.2779
-14.5 | -0.9912 | 0.01755 | -0.0928 | -56.4786
-14 | -0.9557 | 0.01666 | -0.0915 | -57.3649
-13.5 | -0.9196 | 0.01585 | -0.0902 | -58.0189
-13 | -0.8819 | 0.01512 | -0.089 | -58.3267
-12.5 | -0.8452 | 0.01435 | -0.0876 | -58.899
-12 | -0.8058 | 0.01368 | -0.0864 | -58.9035
-11.5 | -0.7674 | 0.01301 | -0.085 | -58.9854
-11 | -0.7296 | 0.01233 | -0.0835 | -59.1727
-10.5 | -0.6929 | 0.01163 | -0.0817 | -59.5787
-10 | -0.6532 | 0.01106 | -0.0802 | -59.0597
-9.5 | -0.6122 | 0.01052 | -0.0789 | -58.1939
-9 | -0.571 | 0.01002 | -0.0775 | -56.986
-8.5 | -0.5293 | 0.00956 | -0.0761 | -55.3661
-8 | -0.4874 | 0.00915 | -0.0747 | -53.2678
-7.5 | -0.449 | 0.00868 | -0.0725 | -51.7281
-7 | -0.4107 | 0.0083 | -0.0701 | -49.4819
-6.5 | -0.3755 | 0.00805 | -0.0668 | -46.646
-6 | -0.33 | 0.00785 | -0.0656 | -42.0382
-5.5 | -0.2815 | 0.00762 | -0.0649 | -36.9423
-5 | -0.231 | 0.00738 | -0.0647 | -31.3008
-4.5 | -0.1786 | 0.00716 | -0.0648 | -24.9441
-4 | -0.1261 | 0.00693 | -0.0649 | -18.1962
-3.5 | -0.0779 | 0.0065 | -0.0642 | -11.9846
-3 | -0.0302 | 0.00599 | -0.0635 | -5.0417
-2.5 | 0.0164 | 0.00535 | -0.0627 | 3.0654
-2 | 0.0663 | 0.00477 | -0.0625 | 13.8994
-1.5 | 0.1129 | 0.00384 | -0.0619 | 29.401
-1 | 0.1688 | 0.00349 | -0.0627 | 48.3668
-0.5 | 0.2287 | 0.00353 | -0.0642 | 64.7875
0 | 0.2896 | 0.00352 | -0.0658 | 82.2727
0.5 | 0.3508 | 0.00351 | -0.0676 | 99.943
1 | 0.4117 | 0.00353 | -0.0692 | 116.6289
1.5 | 0.4716 | 0.00361 | -0.0707 | 130.6371
2 | 0.5317 | 0.00363 | -0.0722 | 146.4738
2.5 | 0.5904 | 0.00368 | -0.0735 | 160.4348
3 | 0.6318 | 0.00429 | -0.0713 | 147.2727
3.5 | 0.6412 | 0.00544 | -0.0627 | 117.8676
4 | 0.6432 | 0.00614 | -0.0524 | 104.7557
4.5 | 0.6467 | 0.00722 | -0.0432 | 89.5706
5 | 0.6536 | 0.00845 | -0.0352 | 77.3491
5.5 | 0.6625 | 0.00982 | -0.0279 | 67.4644
6 | 0.6779 | 0.01114 | -0.0221 | 60.8528
6.5 | 0.7015 | 0.01229 | -0.0178 | 57.0789
7 | 0.7234 | 0.01359 | -0.0134 | 53.2303
7.5 | 0.7579 | 0.01449 | -0.0112 | 52.305
8 | 0.7967 | 0.01523 | -0.0096 | 52.3112
8.5 | 0.8337 | 0.01608 | -0.0079 | 51.847
9 | 0.8728 | 0.01687 | -0.0065 | 51.7368
9.5 | 0.9113 | 0.0177 | -0.0051 | 51.4859
10 | 0.9475 | 0.01867 | -0.0035 | 50.7499
10.5 | 0.9868 | 0.01952 | -0.0024 | 50.5533
11 | 1.0226 | 0.02057 | -0.001 | 49.7132
11.5 | 1.0587 | 0.02162 | 0.0004 | 48.9685
12 | 1.0939 | 0.02274 | 0.0018 | 48.1047
12.5 | 1.1292 | 0.02388 | 0.0031 | 47.2864
13 | 1.1658 | 0.02495 | 0.0041 | 46.7255
13.5 | 1.1974 | 0.02635 | 0.0056 | 45.4421
14 | 1.2306 | 0.02769 | 0.0069 | 44.442
14.5 | 1.26 | 0.0293 | 0.0084 | 43.0034
15 | 1.2922 | 0.03073 | 0.0095 | 42.0501
15.5 | 1.324 | 0.03224 | 0.0106 | 41.067
16 | 1.3524 | 0.03403 | 0.0118 | 39.7414
16.5 | 1.3828 | 0.03568 | 0.0128 | 38.7556
17 | 1.4083 | 0.03774 | 0.014 | 37.3158
17.5 | 1.4353 | 0.03973 | 0.015 | 36.1264
18 | 1.4558 | 0.04228 | 0.0163 | 34.4324
18.5 | 1.4792 | 0.04468 | 0.0172 | 33.1065
19 | 1.5011 | 0.04724 | 0.018 | 31.776
19.5 | 1.5183 | 0.05032 | 0.0189 | 30.1729
20 | 1.5397 | 0.0531 | 0.0193 | 28.9962

## 91. Re 7M Mach 0.10 (1)
BIGFOIL.COM POLAR EXPORT
NACA66-320 a=0.8
NACA66-320 a=0.8 |  |  |  | Cl Max: | 1.57 | at alpha= | 14.5 | deg
JavaFoil+Calcfoil stall+Eppler ext transition |  |  |  | L/D Max: | 143.608 | at alpha= | 2 | deg
Re: | 7000000 |  |  | Cd Min: | 0.00334 | at alpha= | 0.5 | deg
Mach: | 0.1 |  |  | Cl=0 at alpha= | -2.4531 | deg
|  |  |  | @ Cl=0.1, Cd= | 0.00401
|  |  |  | @ Cl=0.4, Cd= | 0.0035257
|  |  |  | @ Cl=0.6, Cd= | 0.0047307
alpha (deg) | Cl | Cd | Cm | Cl/Cd
-20 | -1.053 | 0.08723 | -0.005 | -12.068
-19.5 | -1.125 | 0.04767 | -0.006 | -23.597
-19 | -1.148 | 0.03886 | -0.008 | -29.549
-18.5 | -1.16 | 0.03525 | -0.009 | -32.912
-18 | -1.166 | 0.03305 | -0.01 | -35.295
-17.5 | -1.172 | 0.03064 | -0.011 | -38.239
-17 | -1.175 | 0.0278 | -0.013 | -42.275
-16.5 | -1.175 | 0.02549 | -0.014 | -46.093
-16 | -1.171 | 0.02379 | -0.015 | -49.208
-15.5 | -1.163 | 0.02208 | -0.017 | -52.678
-15 | -1.152 | 0.02078 | -0.018 | -55.427
-14.5 | -1.137 | 0.01954 | -0.019 | -58.178
-14 | -1.119 | 0.01833 | -0.021 | -61.037
-13.5 | -1.097 | 0.01744 | -0.022 | -62.892
-13 | -1.072 | 0.01642 | -0.024 | -65.268
-12.5 | -1.044 | 0.0155 | -0.025 | -67.354
-12 | -1.013 | 0.01465 | -0.027 | -69.092
-11.5 | -0.978 | 0.01382 | -0.028 | -70.796
-11 | -0.941 | 0.01302 | -0.029 | -72.229
-10.5 | -0.9 | 0.01231 | -0.031 | -73.117
-10 | -0.857 | 0.01182 | -0.032 | -72.475
-9.5 | -0.811 | 0.01126 | -0.034 | -71.996
-9 | -0.763 | 0.01077 | -0.035 | -70.827
-8.5 | -0.712 | 0.01032 | -0.037 | -69.019
-8 | -0.66 | 0.00992 | -0.038 | -66.532
-7.5 | -0.606 | 0.00952 | -0.04 | -63.654
-7 | -0.55 | 0.00916 | -0.041 | -60.061
-6.5 | -0.493 | 0.00883 | -0.043 | -55.862
-6 | -0.435 | 0.00853 | -0.044 | -50.983
-5.5 | -0.375 | 0.00827 | -0.046 | -45.416
-5 | -0.315 | 0.008 | -0.048 | -39.412
-4.5 | -0.254 | 0.00774 | -0.049 | -32.846
-4 | -0.193 | 0.00749 | -0.051 | -25.739
-3.5 | -0.131 | 0.00717 | -0.052 | -18.245
-3 | -0.069 | 0.00536 | -0.054 | -12.896
-2.5 | -0.006 | 0.00488 | -0.056 | -1.198
-2 | 0.058 | 0.00449 | -0.057 | 12.852
-1.5 | 0.121 | 0.00377 | -0.059 | 32.142
-1 | 0.185 | 0.00379 | -0.06 | 48.801
-0.5 | 0.248 | 0.0038 | -0.062 | 65.438
0 | 0.311 | 0.00349 | -0.063 | 89.191
0.5 | 0.374 | 0.00334 | -0.064 | 112.022
1 | 0.437 | 0.00379 | -0.066 | 115.167
1.5 | 0.5 | 0.00387 | -0.067 | 129.198
2 | 0.562 | 0.00392 | -0.069 | 143.608
2.5 | 0.622 | 0.0052 | -0.07 | 119.458
3 | 0.683 | 0.00578 | -0.071 | 118.213
3.5 | 0.74 | 0.00635 | -0.072 | 116.449
4 | 0.799 | 0.00711 | -0.074 | 112.331
4.5 | 0.858 | 0.00766 | -0.075 | 111.991
5 | 0.913 | 0.01077 | -0.076 | 84.822
5.5 | 0.97 | 0.01118 | -0.077 | 86.801
6 | 1.026 | 0.01162 | -0.079 | 88.327
6.5 | 1.081 | 0.0121 | -0.08 | 89.317
7 | 1.134 | 0.0126 | -0.081 | 90.002
7.5 | 1.186 | 0.01312 | -0.083 | 90.422
8 | 1.236 | 0.01367 | -0.084 | 90.405
8.5 | 1.282 | 0.01427 | -0.085 | 89.815
9 | 1.326 | 0.01484 | -0.086 | 89.309
9.5 | 1.366 | 0.01542 | -0.088 | 88.59
10 | 1.404 | 0.01609 | -0.089 | 87.232
10.5 | 1.438 | 0.01675 | -0.09 | 85.861
11 | 1.468 | 0.01752 | -0.091 | 83.805
11.5 | 1.495 | 0.01823 | -0.093 | 81.992
12 | 1.518 | 0.01907 | -0.094 | 79.589
12.5 | 1.536 | 0.01988 | -0.095 | 77.304
13 | 1.551 | 0.0208 | -0.096 | 74.561
13.5 | 1.562 | 0.02181 | -0.097 | 71.587
14 | 1.568 | 0.02299 | -0.098 | 68.196
14.5 | 1.57 | 0.02406 | -0.099 | 65.252
15 | 1.568 | 0.02526 | -0.1 | 62.084
15.5 | 1.563 | 0.0265 | -0.101 | 58.966
16 | 1.553 | 0.02803 | -0.102 | 55.39
16.5 | 1.539 | 0.02962 | -0.103 | 51.96
17 | 1.523 | 0.03102 | -0.104 | 49.085
17.5 | 1.503 | 0.03283 | -0.105 | 45.781
18 | 1.475 | 0.0352 | -0.106 | 41.906
18.5 | 1.444 | 0.03731 | -0.106 | 38.707
19 | 1.41 | 0.04008 | -0.107 | 35.176
19.5 | 1.374 | 0.04277 | -0.108 | 32.126

## 92. Re 7M Mach 0.10 (2)
BIGFOIL.COM POLAR EXPORT
NACA66-320 a=0.8
NACA66-320 a=0.8 |  |  |  | Cl Max: | 1.5378 | at alpha= | 20 | deg
XFOIL ncrit=9 |  |  |  | L/D Max: | 160.949 | at alpha= | 2.5 | deg
Re: | 7000000 |  |  | Cd Min: | 0.05499 | at alpha= | 20 | deg
Mach: | 0.1 |  |  | Cl=0 at alpha= | -2.6831 | deg
|  |  |  | @ Cl=0.1, Cd= | 0.0041152
|  |  |  | @ Cl=0.4, Cd= | 0.0035354
|  |  |  | @ Cl=0.6, Cd= | 0.0037716
alpha (deg) | Cl | Cd | Cm | Cl/Cd
-20 | -1.2878 | 0.03621 | -0.1092 | -35.5648
-19.5 | -1.2653 | 0.03388 | -0.1087 | -37.3465
-19 | -1.2374 | 0.03205 | -0.1082 | -38.6084
-18.5 | -1.2178 | 0.02974 | -0.107 | -40.9482
-18 | -1.1891 | 0.02809 | -0.1061 | -42.3318
-17.5 | -1.1686 | 0.02601 | -0.1045 | -44.9289
-17 | -1.1484 | 0.02403 | -0.1025 | -47.7903
-16.5 | -1.1197 | 0.02256 | -0.1011 | -49.6321
-16 | -1.0906 | 0.02122 | -0.0995 | -51.3949
-15.5 | -1.0569 | 0.02009 | -0.0982 | -52.6083
-15 | -1.0251 | 0.01895 | -0.0967 | -54.095
-14.5 | -0.9903 | 0.01799 | -0.0953 | -55.0472
-14 | -0.9563 | 0.01699 | -0.0937 | -56.2861
-13.5 | -0.9188 | 0.0162 | -0.0925 | -56.716
-13 | -0.8823 | 0.0154 | -0.091 | -57.2922
-12.5 | -0.8446 | 0.01463 | -0.0896 | -57.7307
-12 | -0.8057 | 0.01391 | -0.0883 | -57.9224
-11.5 | -0.767 | 0.01322 | -0.0869 | -58.0182
-11 | -0.7276 | 0.01258 | -0.0854 | -57.8378
-10.5 | -0.6919 | 0.01182 | -0.0834 | -58.5364
-10 | -0.6523 | 0.01122 | -0.0818 | -58.1373
-9.5 | -0.6109 | 0.01067 | -0.0805 | -57.254
-9 | -0.5693 | 0.01015 | -0.0791 | -56.0887
-8.5 | -0.5274 | 0.00968 | -0.0777 | -54.4835
-8 | -0.4852 | 0.00925 | -0.0762 | -52.4541
-7.5 | -0.4458 | 0.00878 | -0.0741 | -50.7745
-7 | -0.4068 | 0.00837 | -0.0718 | -48.6022
-6.5 | -0.3702 | 0.00807 | -0.0688 | -45.8736
-6 | -0.3289 | 0.00788 | -0.0667 | -41.7386
-5.5 | -0.2807 | 0.00765 | -0.0659 | -36.6928
-5 | -0.2303 | 0.0074 | -0.0655 | -31.1216
-4.5 | -0.1779 | 0.00719 | -0.0655 | -24.7427
-4 | -0.1253 | 0.00695 | -0.0656 | -18.0288
-3.5 | -0.0768 | 0.00653 | -0.0649 | -11.7611
-3 | -0.0296 | 0.00601 | -0.0641 | -4.9251
-2.5 | 0.0171 | 0.00537 | -0.0632 | 3.1844
-2 | 0.0669 | 0.00479 | -0.0629 | 13.9666
-1.5 | 0.1135 | 0.00384 | -0.0622 | 29.5573
-1 | 0.1698 | 0.0035 | -0.063 | 48.5143
-0.5 | 0.23 | 0.00354 | -0.0645 | 64.9718
0 | 0.2913 | 0.00353 | -0.0662 | 82.5212
0.5 | 0.3529 | 0.00352 | -0.0679 | 100.2557
1 | 0.4141 | 0.00354 | -0.0696 | 116.9774
1.5 | 0.4744 | 0.00362 | -0.0711 | 131.0497
2 | 0.5349 | 0.00364 | -0.0726 | 146.9505
2.5 | 0.5939 | 0.00369 | -0.0739 | 160.9485
3 | 0.6365 | 0.00426 | -0.0718 | 149.4131
3.5 | 0.6437 | 0.00544 | -0.0627 | 118.3272
4 | 0.6428 | 0.00619 | -0.0518 | 103.8449
4.5 | 0.6474 | 0.00727 | -0.0428 | 89.0509
5 | 0.6536 | 0.00854 | -0.0347 | 76.534
5.5 | 0.6604 | 0.00998 | -0.027 | 66.1723
6 | 0.6765 | 0.01131 | -0.0213 | 59.8143
6.5 | 0.6987 | 0.01252 | -0.0167 | 55.8067
7.5 | 0.7567 | 0.01472 | -0.0103 | 51.4062
8 | 0.7956 | 0.01548 | -0.0087 | 51.3953
8.5 | 0.8327 | 0.01636 | -0.0069 | 50.8985
9 | 0.8727 | 0.01713 | -0.0056 | 50.9457
9.5 | 0.9097 | 0.01806 | -0.004 | 50.371
10 | 0.9479 | 0.01897 | -0.0026 | 49.9684
10.5 | 0.9859 | 0.01992 | -0.0012 | 49.493
11 | 1.0229 | 0.02094 | 0.0001 | 48.8491
11.5 | 1.0593 | 0.022 | 0.0015 | 48.15
12 | 1.094 | 0.02321 | 0.003 | 47.1349
12.5 | 1.1306 | 0.02431 | 0.0043 | 46.5076
13 | 1.1653 | 0.02554 | 0.0056 | 45.6265
13.5 | 1.1986 | 0.02689 | 0.007 | 44.5742
14 | 1.2312 | 0.02831 | 0.0084 | 43.4899
14.5 | 1.2614 | 0.02993 | 0.0099 | 42.145
15 | 1.2946 | 0.03135 | 0.011 | 41.2951
15.5 | 1.3241 | 0.03308 | 0.0123 | 40.0272
16 | 1.3548 | 0.03478 | 0.0135 | 38.9534
16.5 | 1.3817 | 0.03676 | 0.0148 | 37.5871
17 | 1.4102 | 0.03867 | 0.0158 | 36.4675
17.5 | 1.4331 | 0.04108 | 0.0171 | 34.8856
18 | 1.4557 | 0.04354 | 0.0183 | 33.4336
18.5 | 1.4767 | 0.04623 | 0.0194 | 31.9425
19 | 1.5001 | 0.04881 | 0.0201 | 30.7335
19.5 | 1.519 | 0.05184 | 0.0209 | 29.3017
20 | 1.5378 | 0.05499 | 0.0214 | 27.9651

## 93. Re 7M Mach 0.25 (1)
BIGFOIL.COM POLAR EXPORT
NACA66-320 a=0.8
NACA66-320 a=0.8 |  |  |  | Cl Max: | 1.494 | at alpha= | 12.5 | deg
JavaFoil+Calcfoil stall+Eppler ext transition |  |  |  | L/D Max: | 143.984 | at alpha= | 2 | deg
Re: | 7000000 |  |  | Cd Min: | 0.00335 | at alpha= | -0.5 | deg
Mach: | 0.25 |  |  | Cl=0 at alpha= | -2.4539 | deg
|  |  |  | @ Cl=0.1, Cd= | 0.0040965
|  |  |  | @ Cl=0.4, Cd= | 0.0038075
|  |  |  | @ Cl=0.6, Cd= | 0.0045303
alpha (deg) | Cl | Cd | Cm | Cl/Cd
-19.5 | -0.686 | 0.15797 | -0.004 | -4.343
-19 | -0.725 | 0.14801 | -0.005 | -4.898
-18.5 | -0.762 | 0.13795 | -0.006 | -5.521
-18 | -0.8 | 0.12336 | -0.007 | -6.482
-17.5 | -0.836 | 0.10898 | -0.008 | -7.674
-17 | -0.9 | 0.07301 | -0.011 | -12.32
-16.5 | -0.953 | 0.05126 | -0.013 | -18.593
-16 | -1.009 | 0.03313 | -0.015 | -30.451
-15.5 | -1.032 | 0.02805 | -0.017 | -36.773
-15 | -1.047 | 0.02436 | -0.018 | -42.974
-14.5 | -1.052 | 0.02235 | -0.02 | -47.082
-14 | -1.052 | 0.0206 | -0.021 | -51.088
-13.5 | -1.046 | 0.01921 | -0.023 | -54.43
-13 | -1.033 | 0.01811 | -0.024 | -57.058
-12.5 | -1.016 | 0.01701 | -0.026 | -59.751
-12 | -0.994 | 0.01594 | -0.027 | -62.37
-11.5 | -0.968 | 0.01494 | -0.029 | -64.799
-11 | -0.937 | 0.01393 | -0.03 | -67.264
-10.5 | -0.902 | 0.01322 | -0.032 | -68.197
-10 | -0.862 | 0.01252 | -0.033 | -68.831
-9.5 | -0.819 | 0.01188 | -0.035 | -68.952
-9 | -0.773 | 0.01132 | -0.036 | -68.282
-8.5 | -0.724 | 0.01083 | -0.038 | -66.814
-8 | -0.672 | 0.01035 | -0.039 | -64.921
-7.5 | -0.618 | 0.00994 | -0.041 | -62.177
-7 | -0.562 | 0.00952 | -0.042 | -59.009
-6.5 | -0.504 | 0.00915 | -0.044 | -55.12
-6 | -0.445 | 0.00886 | -0.046 | -50.238
-5.5 | -0.384 | 0.00851 | -0.047 | -45.183
-5 | -0.323 | 0.00823 | -0.049 | -39.221
-4.5 | -0.26 | 0.00798 | -0.05 | -32.64
-4 | -0.198 | 0.00769 | -0.052 | -25.686
-3.5 | -0.134 | 0.00747 | -0.053 | -17.953
-3 | -0.071 | 0.00541 | -0.055 | -13.074
-2.5 | -0.006 | 0.00505 | -0.057 | -1.191
-2 | 0.059 | 0.00455 | -0.059 | 13.046
-1.5 | 0.125 | 0.00382 | -0.06 | 32.624
-1 | 0.19 | 0.00355 | -0.062 | 53.53
-0.5 | 0.255 | 0.00335 | -0.063 | 76.24
0 | 0.319 | 0.00375 | -0.065 | 85.072
0.5 | 0.384 | 0.00379 | -0.066 | 101.175
1 | 0.448 | 0.00386 | -0.068 | 116.236
1.5 | 0.513 | 0.00391 | -0.069 | 131.202
2 | 0.577 | 0.00401 | -0.07 | 143.984
2.5 | 0.638 | 0.00539 | -0.071 | 118.387
3 | 0.701 | 0.00595 | -0.073 | 117.779
3.5 | 0.759 | 0.00659 | -0.074 | 115.092
4 | 0.819 | 0.00737 | -0.076 | 111.15
4.5 | 0.877 | 0.01081 | -0.077 | 81.114
5 | 0.936 | 0.01126 | -0.078 | 83.176
5.5 | 0.994 | 0.01165 | -0.079 | 85.308
6 | 1.051 | 0.01214 | -0.081 | 86.585
6.5 | 1.106 | 0.01265 | -0.082 | 87.44
7 | 1.159 | 0.01321 | -0.083 | 87.759
7.5 | 1.211 | 0.01375 | -0.085 | 88.057
8 | 1.26 | 0.01439 | -0.086 | 87.544
8.5 | 1.304 | 0.01505 | -0.087 | 86.674
9 | 1.345 | 0.01571 | -0.089 | 85.586
9.5 | 1.382 | 0.0164 | -0.09 | 84.235
10 | 1.414 | 0.01706 | -0.091 | 82.897
10.5 | 1.441 | 0.01786 | -0.093 | 80.68
11 | 1.463 | 0.01876 | -0.094 | 77.976
11.5 | 1.48 | 0.01964 | -0.095 | 75.329
12 | 1.49 | 0.02055 | -0.096 | 72.495
12.5 | 1.494 | 0.02165 | -0.097 | 69.011
13 | 1.491 | 0.02286 | -0.098 | 65.243
13.5 | 1.482 | 0.02412 | -0.1 | 61.441
14 | 1.466 | 0.02539 | -0.101 | 57.738
14.5 | 1.442 | 0.02708 | -0.102 | 53.269
15 | 1.412 | 0.02886 | -0.103 | 48.926
15.5 | 1.375 | 0.03074 | -0.104 | 44.729
16 | 1.332 | 0.03271 | -0.104 | 40.706
16.5 | 1.281 | 0.03532 | -0.105 | 36.283
17 | 1.225 | 0.03849 | -0.106 | 31.822
17.5 | 1.162 | 0.04225 | -0.106 | 27.508

## 94. Re 7M Mach 0.25 (2)
BIGFOIL.COM POLAR EXPORT
NACA66-320 a=0.8
NACA66-320 a=0.8 |  |  |  | Cl Max: | 1.5126 | at alpha= | 20 | deg
XFOIL ncrit=9 |  |  |  | L/D Max: | 163.573 | at alpha= | 2.5 | deg
Re: | 7000000 |  |  | Cd Min: | 0.0675 | at alpha= | 20 | deg
Mach: | 0.25 |  |  | Cl=0 at alpha= | -2.7329 | deg
|  |  |  | @ Cl=0.1, Cd= | 0.0041972
|  |  |  | @ Cl=0.4, Cd= | 0.003587
|  |  |  | @ Cl=0.6, Cd= | 0.003739
alpha (deg) | Cl | Cd | Cm | Cl/Cd
-20 | -1.1935 | 0.05208 | -0.1244 | -22.9167
-19.5 | -1.1829 | 0.04763 | -0.125 | -24.8352
-19 | -1.1766 | 0.04306 | -0.1249 | -27.3247
-18.5 | -1.1686 | 0.03902 | -0.1241 | -29.9487
-18 | -1.1503 | 0.0359 | -0.1232 | -32.0418
-17.5 | -1.1286 | 0.03324 | -0.1219 | -33.9531
-17 | -1.1125 | 0.03035 | -0.12 | -36.6557
-16.5 | -1.0936 | 0.02782 | -0.1178 | -39.3098
-16 | -1.0786 | 0.02524 | -0.115 | -42.7338
-15.5 | -1.0519 | 0.02339 | -0.1128 | -44.9722
-14.5 | -0.988 | 0.02049 | -0.1086 | -48.2186
-14 | -0.954 | 0.01922 | -0.1065 | -49.6358
-13.5 | -0.9165 | 0.0182 | -0.1047 | -50.3571
-13 | -0.8795 | 0.01717 | -0.1027 | -51.2231
-12.5 | -0.8421 | 0.01619 | -0.1007 | -52.0136
-12 | -0.8032 | 0.01531 | -0.0989 | -52.4624
-11.5 | -0.7635 | 0.0145 | -0.097 | -52.6552
-11 | -0.7231 | 0.01376 | -0.0952 | -52.5509
-10.5 | -0.6846 | 0.01296 | -0.093 | -52.8241
-10 | -0.6452 | 0.01219 | -0.091 | -52.9286
-9.5 | -0.6033 | 0.01153 | -0.0892 | -52.3244
-9 | -0.5605 | 0.01093 | -0.0875 | -51.2809
-8.5 | -0.5172 | 0.01037 | -0.0859 | -49.8746
-8 | -0.4735 | 0.00986 | -0.0843 | -48.0223
-7.5 | -0.4304 | 0.00937 | -0.0826 | -45.9338
-7 | -0.3893 | 0.00887 | -0.0804 | -43.8895
-6.5 | -0.3475 | 0.00844 | -0.0782 | -41.173
-6 | -0.3064 | 0.00808 | -0.0758 | -37.9208
-5.5 | -0.2694 | 0.00781 | -0.0724 | -34.4942
-5 | -0.2241 | 0.00755 | -0.0705 | -29.6821
-4.5 | -0.1723 | 0.00733 | -0.07 | -23.5061
-4 | -0.1199 | 0.00709 | -0.0696 | -16.9111
-3 | -0.0242 | 0.00617 | -0.0673 | -3.9222
-2.5 | 0.0211 | 0.00549 | -0.0658 | 3.8434
-2 | 0.0705 | 0.00487 | -0.0651 | 14.4764
-1.5 | 0.1161 | 0.00383 | -0.064 | 30.3133
-1 | 0.1749 | 0.00355 | -0.0649 | 49.2676
-0.5 | 0.237 | 0.00359 | -0.0664 | 66.0167
0 | 0.3005 | 0.00358 | -0.0682 | 83.9385
0.5 | 0.3642 | 0.00357 | -0.07 | 102.0168
1 | 0.4275 | 0.0036 | -0.0717 | 118.75
1.5 | 0.4897 | 0.00367 | -0.0732 | 133.4332
2 | 0.5523 | 0.0037 | -0.0748 | 149.2703
2.5 | 0.6134 | 0.00375 | -0.076 | 163.5733
3 | 0.663 | 0.00411 | -0.0749 | 161.3139
3.5 | 0.6521 | 0.00533 | -0.0617 | 122.3452
4 | 0.6454 | 0.00639 | -0.0496 | 101.0016
4.5 | 0.65 | 0.00758 | -0.0405 | 85.752
5 | 0.6509 | 0.0091 | -0.0313 | 71.5275
5.5 | 0.6547 | 0.01075 | -0.0231 | 60.9023
6 | 0.6704 | 0.0122 | -0.0172 | 54.9508
6.5 | 0.6884 | 0.01371 | -0.0119 | 50.2115
7.5 | 0.7492 | 0.01608 | -0.0054 | 46.592
8 | 0.7882 | 0.017 | -0.0036 | 46.3647
8.5 | 0.8283 | 0.0179 | -0.0019 | 46.2737
9 | 0.8684 | 0.01881 | -0.0003 | 46.1669
9.5 | 0.9067 | 0.01987 | 0.0014 | 45.6316
10 | 0.9475 | 0.02081 | 0.0029 | 45.531
10.5 | 0.9849 | 0.02198 | 0.0046 | 44.8089
11 | 1.0234 | 0.02311 | 0.0062 | 44.2839
11.5 | 1.0596 | 0.02442 | 0.008 | 43.3907
12 | 1.0976 | 0.02566 | 0.0095 | 42.7747
12.5 | 1.1344 | 0.02699 | 0.0111 | 42.0304
13 | 1.1687 | 0.02852 | 0.0128 | 40.9783
13.5 | 1.202 | 0.03012 | 0.0147 | 39.907
14 | 1.2334 | 0.03191 | 0.0165 | 38.6525
14.5 | 1.2684 | 0.03354 | 0.0179 | 37.8175
15 | 1.2981 | 0.03558 | 0.0197 | 36.484
15.5 | 1.3297 | 0.03751 | 0.0212 | 35.4492
16 | 1.3568 | 0.03985 | 0.0229 | 34.0477
16.5 | 1.385 | 0.04219 | 0.0244 | 32.8277
17 | 1.4058 | 0.04518 | 0.0262 | 31.1155
17.5 | 1.4251 | 0.04839 | 0.0277 | 29.4503
18 | 1.448 | 0.05147 | 0.0289 | 28.1329
18.5 | 1.4715 | 0.05459 | 0.0297 | 26.9555
19 | 1.4874 | 0.0585 | 0.0306 | 25.4256
19.5 | 1.4992 | 0.06298 | 0.0312 | 23.8044
20 | 1.5126 | 0.0675 | 0.0313 | 22.4089

## 95. Re 7M Mach 0.50 (1)
BIGFOIL.COM POLAR EXPORT
NACA66-320 a=0.8
NACA66-320 a=0.8 |  |  |  | Cl Max: | 1.399 | at alpha= | 19.5 | deg
JavaFoil+Calcfoil stall+Eppler ext transition |  |  |  | L/D Max: | 148.915 | at alpha= | 2 | deg
Re: | 7000000 |  |  | Cd Min: | 0.00392 | at alpha= | -1.5 | deg
Mach: | 0.5 |  |  | Cl=0 at alpha= | -2.452 | deg
|  |  |  | @ Cl=0.1, Cd= | 0.0043848
|  |  |  | @ Cl=0.4, Cd= | 0.004055
|  |  |  | @ Cl=0.6, Cd= | 0.0042692
alpha (deg) | Cl | Cd | Cm | Cl/Cd
-20 | -1.011 | 0.15324 | -0.004 | -6.598
-19.5 | -0.982 | 0.14571 | -0.005 | -6.737
-19 | -0.948 | 0.14426 | -0.006 | -6.569
-18.5 | -0.917 | 0.13861 | -0.006 | -6.613
-18 | -0.894 | 0.13911 | -0.008 | -6.426
-17.5 | -0.865 | 0.13126 | -0.008 | -6.586
-17 | -0.833 | 0.12696 | -0.009 | -6.56
-16.5 | -0.802 | 0.12486 | -0.009 | -6.425
-16 | -0.776 | 0.12486 | -0.01 | -6.212
-15.5 | -0.75 | 0.11197 | -0.012 | -6.701
-15 | -0.718 | 0.10831 | -0.012 | -6.628
-14.5 | -0.689 | 0.10239 | -0.012 | -6.731
-14 | -0.664 | 0.09205 | -0.014 | -7.217
-13.5 | -0.654 | 0.07199 | -0.019 | -9.088
-13 | -0.604 | 0.09704 | -0.014 | -6.219
-12.5 | -0.575 | 0.08817 | -0.015 | -6.522
-12 | -0.547 | 0.08058 | -0.016 | -6.789
-11.5 | -0.537 | 0.05975 | -0.023 | -8.987
-11 | -0.581 | 0.01905 | -0.033 | -30.498
-10.5 | -0.549 | 0.01765 | -0.035 | -31.079
-10 | -0.432 | 0.06929 | -0.018 | -6.236
-9.5 | -0.404 | 0.0606 | -0.02 | -6.673
-9 | -0.713 | 0.01504 | -0.04 | -47.443
-8.5 | -0.719 | 0.01386 | -0.042 | -51.841
-8 | -0.694 | 0.01278 | -0.043 | -54.294
-7.5 | -0.653 | 0.01206 | -0.045 | -54.146
-7 | -0.603 | 0.01151 | -0.047 | -52.369
-6.5 | -0.547 | 0.01084 | -0.049 | -50.441
-6 | -0.486 | 0.01032 | -0.05 | -47.109
-5.5 | -0.422 | 0.00945 | -0.052 | -44.611
-5 | -0.355 | 0.00905 | -0.054 | -39.219
-4.5 | -0.287 | 0.00899 | -0.055 | -31.948
-4 | -0.218 | 0.00861 | -0.057 | -25.338
-3.5 | -0.148 | 0.00827 | -0.059 | -17.932
-3 | -0.078 | 0.00796 | -0.061 | -9.761
-2.5 | -0.007 | 0.00532 | -0.063 | -1.248
-2 | 0.066 | 0.00479 | -0.065 | 13.761
-1.5 | 0.139 | 0.00392 | -0.067 | 35.539
-1 | 0.212 | 0.00392 | -0.068 | 54.149
-0.5 | 0.285 | 0.00393 | -0.07 | 72.552
0 | 0.355 | 0.00403 | -0.072 | 88.134
0.5 | 0.427 | 0.00407 | -0.073 | 104.818
1 | 0.499 | 0.00416 | -0.075 | 119.832
1.5 | 0.57 | 0.00424 | -0.077 | 134.549
2 | 0.642 | 0.00431 | -0.078 | 148.915
2.5 | 0.709 | 0.00611 | -0.079 | 116.03
3 | 0.779 | 0.00691 | -0.081 | 112.636
3.5 | 0.842 | 0.00781 | -0.082 | 107.827
4 | 0.908 | 0.0087 | -0.084 | 104.293
4.5 | 0.971 | 0.01281 | -0.085 | 75.809
5 | 1.034 | 0.0134 | -0.087 | 77.161
5.5 | 1.094 | 0.01408 | -0.088 | 77.747
6 | 1.152 | 0.01481 | -0.09 | 77.76
6.5 | 1.205 | 0.01557 | -0.091 | 77.387
7 | 1.251 | 0.01639 | -0.093 | 76.344
7.5 | 1.29 | 0.01729 | -0.094 | 74.606
8 | 1.317 | 0.01844 | -0.096 | 71.44
8.5 | 1.317 | 0.01959 | -0.097 | 67.216
9 | 1.271 | 0.02088 | -0.099 | 60.868
9.5 | 1.023 | 0.02363 | -0.1 | 43.312
10 | 0.848 | 0.02394 | -0.101 | 35.439
10.5 | 0.88 | 0.02583 | -0.103 | 34.092
11 | 0.765 | 0.07529 | -0.053 | 10.16
11.5 | 0.946 | 0.0272 | -0.105 | 34.769
12 | 0.977 | 0.02955 | -0.106 | 33.045
12.5 | 1.007 | 0.03182 | -0.108 | 31.649
13 | 1.004 | 0.04549 | -0.104 | 22.063
13.5 | 1.05 | 0.04353 | -0.107 | 24.131
14 | 0.937 | 0.0985 | -0.067 | 9.515
14.5 | 1.115 | 0.04484 | -0.11 | 24.868
15 | 1.145 | 0.04898 | -0.111 | 23.37
15.5 | 1.019 | 0.11503 | -0.069 | 8.861
16 | 1.129 | 0.0809 | -0.101 | 13.959
16.5 | 1.149 | 0.09147 | -0.1 | 12.556
17 | 1.106 | 0.12752 | -0.075 | 8.67
17.5 | 1.285 | 0.06192 | -0.115 | 20.756
18 | 1.307 | 0.07 | -0.115 | 18.667
18.5 | 1.186 | 0.1421 | -0.077 | 8.345
19 | 1.261 | 0.12147 | -0.098 | 10.382
19.5 | 1.399 | 0.07362 | -0.119 | 19.005
20 | 1.375 | 0.10179 | -0.112 | 13.507

## 96. Re 7M Mach 0.50 (2)
BIGFOIL.COM POLAR EXPORT
NACA66-320 a=0.8
NACA66-320 a=0.8 |  |  |  | Cl Max: | 1.1578 | at alpha= | 13.5 | deg
XFOIL ncrit=9 |  |  |  | L/D Max: | 184.282 | at alpha= | 3 | deg
Re: | 7000000 |  |  | Cd Min: | 0.1968 | at alpha= | 20 | deg
Mach: | 0.5 |  |  | Cl=0 at alpha= | -3.5964 | deg
|  |  |  | @ Cl=0.1, Cd= | 0.0049103
|  |  |  | @ Cl=0.4, Cd= | 0.00384
|  |  |  | @ Cl=0.6, Cd= | 0.0039606
alpha (deg) | Cl | Cd | Cm | Cl/Cd
-16.5 | -0.4011 | 0.12235 | -0.1148 | -3.2783
-15.5 | -0.4512 | 0.0966 | -0.1306 | -4.6708
-15 | -0.473 | 0.08426 | -0.1385 | -5.6136
-14.5 | -0.4914 | 0.07293 | -0.1461 | -6.738
-14 | -0.5164 | 0.06198 | -0.1529 | -8.3317
-13.5 | -0.5491 | 0.05171 | -0.1577 | -10.6188
-13 | -0.5776 | 0.04335 | -0.1592 | -13.3241
-12.5 | -0.6098 | 0.03596 | -0.1577 | -16.9577
-12 | -0.6319 | 0.03011 | -0.1539 | -20.9864
-11.5 | -0.6401 | 0.02563 | -0.1488 | -24.9746
-11 | -0.6329 | 0.02234 | -0.1433 | -28.3303
-10.5 | -0.6167 | 0.01976 | -0.1377 | -31.2095
-10 | -0.5906 | 0.01779 | -0.1327 | -33.1984
-9.5 | -0.5552 | 0.01629 | -0.1283 | -34.0823
-9 | -0.5142 | 0.01511 | -0.1244 | -34.0304
-8.5 | -0.4712 | 0.01407 | -0.1208 | -33.4897
-8 | -0.4247 | 0.01322 | -0.1177 | -32.1256
-7.5 | -0.379 | 0.01237 | -0.1146 | -30.6386
-7 | -0.3287 | 0.01168 | -0.1122 | -28.1421
-6.5 | -0.2826 | 0.01091 | -0.1093 | -25.9028
-6 | -0.2336 | 0.01026 | -0.1069 | -22.768
-5.5 | -0.1833 | 0.00967 | -0.1048 | -18.9555
-5 | -0.1338 | 0.0091 | -0.1026 | -14.7033
-4.5 | -0.0841 | 0.00857 | -0.1005 | -9.8133
-4 | -0.0356 | 0.00806 | -0.0982 | -4.4169
-3.5 | 0.0085 | 0.00756 | -0.0951 | 1.1243
-3 | 0.0212 | 0.00693 | -0.0858 | 3.0592
-2.5 | 0.0473 | 0.0061 | -0.0791 | 7.7541
-2 | 0.0889 | 0.00536 | -0.0755 | 16.5858
-1.5 | 0.1237 | 0.00395 | -0.071 | 31.3165
-1 | 0.1929 | 0.00384 | -0.0723 | 50.2344
-0.5 | 0.2651 | 0.00384 | -0.0742 | 69.0365
0 | 0.3377 | 0.00384 | -0.0762 | 87.9427
0.5 | 0.4102 | 0.00384 | -0.0781 | 106.8229
1 | 0.4822 | 0.00387 | -0.0799 | 124.5995
1.5 | 0.5515 | 0.00394 | -0.0811 | 139.9746
2 | 0.6223 | 0.00397 | -0.0825 | 156.7506
2.5 | 0.6905 | 0.00403 | -0.0833 | 171.34
3 | 0.7574 | 0.00411 | -0.0837 | 184.2822
3.5 | 0.7273 | 0.0052 | -0.0649 | 139.8654
4 | 0.6901 | 0.00717 | -0.0467 | 96.2483
4.5 | 0.6527 | 0.00977 | -0.0299 | 66.8066
5.5 | 0.6469 | 0.01426 | -0.0102 | 45.3647
6 | 0.6497 | 0.01662 | -0.0019 | 39.0915
6.5 | 0.6568 | 0.01901 | 0.0053 | 34.5502
7 | 0.6771 | 0.02111 | 0.0106 | 32.0748
7.5 | 0.7233 | 0.02226 | 0.0127 | 32.4933
8 | 0.7668 | 0.02362 | 0.015 | 32.464
8.5 | 0.8136 | 0.02489 | 0.0171 | 32.6878
9 | 0.8564 | 0.0264 | 0.0196 | 32.4394
9.5 | 0.9017 | 0.02788 | 0.0219 | 32.3422
10 | 0.9466 | 0.02942 | 0.0243 | 32.1754
10.5 | 0.9848 | 0.03141 | 0.0273 | 31.3531
11 | 1.0272 | 0.03326 | 0.03 | 30.8839
11.5 | 1.0634 | 0.0356 | 0.0331 | 29.8708
12 | 1.0991 | 0.03809 | 0.0362 | 28.8553
12.5 | 1.126 | 0.04125 | 0.0398 | 27.297
13 | 1.1487 | 0.04494 | 0.0431 | 25.5607
13.5 | 1.1578 | 0.04978 | 0.0466 | 23.2583
14 | 1.1545 | 0.05591 | 0.0494 | 20.6493
14.5 | 1.1377 | 0.06353 | 0.0512 | 17.9081
15 | 1.1149 | 0.07238 | 0.0514 | 15.4034
15.5 | 1.0907 | 0.08226 | 0.0496 | 13.2592
16 | 1.0618 | 0.09346 | 0.0457 | 11.361
16.5 | 1.037 | 0.10507 | 0.0403 | 9.8696
17 | 1.0113 | 0.11752 | 0.0334 | 8.6053
17.5 | 0.9874 | 0.13031 | 0.0255 | 7.5773
18 | 0.9672 | 0.143 | 0.0173 | 6.7636
19 | 0.9374 | 0.16783 | 0.0011 | 5.5854
19.5 | 0.9162 | 0.1816 | -0.008 | 5.0452
20 | 0.8903 | 0.1968 | -0.0178 | 4.5239

## 97. Re 8M Mach 0.00 (1)
BIGFOIL.COM POLAR EXPORT
NACA66-320 a=0.8
NACA66-320 a=0.8 |  |  |  | Cl Max: | 1.587 | at alpha= | 15 | deg
JavaFoil+Calcfoil stall+Eppler ext transition |  |  |  | L/D Max: | 132.152 | at alpha= | 1.5 | deg
Re: | 8000000 |  |  | Cd Min: | 0.00331 | at alpha= | 1 | deg
Mach: | 0 |  |  | Cl=0 at alpha= | -2.4524 | deg
|  |  |  | @ Cl=0.1, Cd= | 0.0043414
|  |  |  | @ Cl=0.4, Cd= | 0.003406
|  |  |  | @ Cl=0.6, Cd= | 0.0053584
alpha (deg) | Cl | Cd | Cm | Cl/Cd
-20 | -1.164 | 0.04501 | -0.005 | -25.864
-19.5 | -1.178 | 0.04011 | -0.006 | -29.361
-19 | -1.191 | 0.03488 | -0.008 | -34.145
-18.5 | -1.198 | 0.03206 | -0.009 | -37.362
-18 | -1.2 | 0.03046 | -0.01 | -39.385
-17.5 | -1.202 | 0.02818 | -0.011 | -42.64
-17 | -1.201 | 0.02589 | -0.013 | -46.378
-16.5 | -1.197 | 0.02398 | -0.014 | -49.922
-16 | -1.189 | 0.02238 | -0.015 | -53.149
-15.5 | -1.179 | 0.02101 | -0.017 | -56.11
-15 | -1.164 | 0.01983 | -0.018 | -58.726
-14.5 | -1.147 | 0.01867 | -0.019 | -61.443
-14 | -1.127 | 0.01767 | -0.021 | -63.777
-13.5 | -1.103 | 0.01672 | -0.022 | -65.967
-13 | -1.077 | 0.01577 | -0.024 | -68.303
-12.5 | -1.047 | 0.01488 | -0.025 | -70.385
-12 | -1.015 | 0.01406 | -0.026 | -72.206
-11.5 | -0.98 | 0.01332 | -0.028 | -73.538
-11 | -0.941 | 0.01255 | -0.029 | -75.021
-10.5 | -0.9 | 0.01189 | -0.031 | -75.704
-10 | -0.856 | 0.0114 | -0.032 | -75.103
-9.5 | -0.81 | 0.01087 | -0.034 | -74.48
-9 | -0.761 | 0.0104 | -0.035 | -73.192
-8.5 | -0.711 | 0.00997 | -0.037 | -71.319
-8 | -0.658 | 0.00957 | -0.038 | -68.804
-7.5 | -0.604 | 0.00923 | -0.04 | -65.473
-7 | -0.549 | 0.00886 | -0.041 | -61.926
-6.5 | -0.492 | 0.00857 | -0.043 | -57.354
-6 | -0.434 | 0.00826 | -0.044 | -52.458
-5.5 | -0.374 | 0.00801 | -0.046 | -46.711
-5 | -0.314 | 0.00775 | -0.047 | -40.512
-4.5 | -0.253 | 0.00751 | -0.049 | -33.742
-4 | -0.192 | 0.00727 | -0.05 | -26.436
-3.5 | -0.13 | 0.00698 | -0.052 | -18.673
-3 | -0.069 | 0.00542 | -0.054 | -12.692
-2.5 | -0.006 | 0.00503 | -0.055 | -1.156
-2 | 0.057 | 0.00459 | -0.057 | 12.502
-1.5 | 0.121 | 0.00422 | -0.058 | 28.609
-1 | 0.184 | 0.00371 | -0.06 | 49.585
-0.5 | 0.247 | 0.0037 | -0.061 | 66.767
0 | 0.31 | 0.00375 | -0.063 | 82.763
0.5 | 0.373 | 0.00348 | -0.064 | 107.136
1 | 0.435 | 0.00331 | -0.066 | 131.591
1.5 | 0.498 | 0.00377 | -0.067 | 132.152
2 | 0.557 | 0.00502 | -0.068 | 110.941
2.5 | 0.618 | 0.0055 | -0.069 | 112.428
3 | 0.679 | 0.00603 | -0.071 | 112.714
3.5 | 0.736 | 0.00666 | -0.072 | 110.51
4 | 0.795 | 0.00717 | -0.073 | 110.876
4.5 | 0.854 | 0.00772 | -0.075 | 110.619
5 | 0.91 | 0.01049 | -0.076 | 86.754
5.5 | 0.967 | 0.01085 | -0.077 | 89.078
6 | 1.022 | 0.01127 | -0.078 | 90.697
6.5 | 1.077 | 0.01171 | -0.08 | 91.942
7 | 1.13 | 0.01221 | -0.081 | 92.543
7.5 | 1.182 | 0.01272 | -0.082 | 92.949
8 | 1.232 | 0.01319 | -0.084 | 93.37
8.5 | 1.278 | 0.01377 | -0.085 | 92.841
9 | 1.322 | 0.01431 | -0.086 | 92.398
9.5 | 1.363 | 0.01491 | -0.087 | 91.419
10 | 1.402 | 0.01555 | -0.089 | 90.15
10.5 | 1.437 | 0.01615 | -0.09 | 88.93
11 | 1.468 | 0.01687 | -0.091 | 87.015
11.5 | 1.496 | 0.01756 | -0.092 | 85.209
12 | 1.521 | 0.01838 | -0.093 | 82.763
12.5 | 1.542 | 0.01914 | -0.094 | 80.557
13 | 1.558 | 0.01999 | -0.096 | 77.968
13.5 | 1.571 | 0.02093 | -0.097 | 75.064
14 | 1.58 | 0.02196 | -0.098 | 71.971
14.5 | 1.586 | 0.02308 | -0.099 | 68.709
15 | 1.587 | 0.0242 | -0.1 | 65.59
15.5 | 1.585 | 0.02551 | -0.101 | 62.134
16 | 1.579 | 0.0267 | -0.102 | 59.15
16.5 | 1.57 | 0.0282 | -0.103 | 55.674
17 | 1.558 | 0.0295 | -0.104 | 52.81
17.5 | 1.542 | 0.03105 | -0.105 | 49.675
18 | 1.521 | 0.03264 | -0.105 | 46.587
18.5 | 1.494 | 0.03503 | -0.106 | 42.64
19 | 1.465 | 0.03743 | -0.107 | 39.149
19.5 | 1.435 | 0.03982 | -0.108 | 36.035
20 | 1.403 | 0.04216 | -0.108 | 33.276

## 98. Re 8M Mach 0.00 (2)
BIGFOIL.COM POLAR EXPORT
NACA66-320 a=0.8
NACA66-320 a=0.8 |  |  |  | Cl Max: | 1.5569 | at alpha= | 20 | deg
XFOIL ncrit=9 |  |  |  | L/D Max: | 164.389 | at alpha= | 2.5 | deg
Re: | 8000000 |  |  | Cd Min: | 0.05145 | at alpha= | 20 | deg
Mach: | 0 |  |  | Cl=0 at alpha= | -2.7019 | deg
|  |  |  | @ Cl=0.1, Cd= | 0.00437
|  |  |  | @ Cl=0.4, Cd= | 0.003408
|  |  |  | @ Cl=0.6, Cd= | 0.0039557
alpha (deg) | Cl | Cd | Cm | Cl/Cd
-20 | -1.315 | 0.03289 | -0.1049 | -39.9818
-19.5 | -1.2913 | 0.0309 | -0.1042 | -41.7896
-19 | -1.2642 | 0.02916 | -0.1036 | -43.3539
-18 | -1.2117 | 0.02579 | -0.1015 | -46.9833
-17.5 | -1.1822 | 0.02439 | -0.1005 | -48.4707
-17 | -1.1592 | 0.02265 | -0.0988 | -51.1788
-16.5 | -1.1319 | 0.02124 | -0.0972 | -53.291
-16 | -1.101 | 0.02003 | -0.0958 | -54.9675
-15.5 | -1.0694 | 0.01891 | -0.0944 | -56.5521
-14.5 | -1.0016 | 0.01699 | -0.0917 | -58.9523
-14 | -0.9669 | 0.0161 | -0.0902 | -60.0559
-13.5 | -0.9301 | 0.01534 | -0.089 | -60.6323
-13 | -0.8929 | 0.01459 | -0.0876 | -61.1995
-12.5 | -0.855 | 0.01387 | -0.0864 | -61.6438
-12 | -0.8167 | 0.01319 | -0.085 | -61.9181
-11.5 | -0.7773 | 0.01257 | -0.0837 | -61.8377
-11 | -0.7381 | 0.01196 | -0.0823 | -61.714
-10.5 | -0.7006 | 0.01129 | -0.0806 | -62.0549
-10 | -0.6611 | 0.0107 | -0.0791 | -61.785
-9.5 | -0.6202 | 0.01017 | -0.0777 | -60.9833
-9 | -0.5792 | 0.00969 | -0.0763 | -59.773
-8.5 | -0.5378 | 0.00925 | -0.0748 | -58.1405
-7.5 | -0.4564 | 0.00846 | -0.0712 | -53.948
-7 | -0.42 | 0.00809 | -0.0684 | -51.9159
-6.5 | -0.3835 | 0.00788 | -0.0653 | -48.6675
-6 | -0.3352 | 0.00765 | -0.0646 | -43.817
-5.5 | -0.2848 | 0.00742 | -0.0644 | -38.3827
-5 | -0.2339 | 0.00717 | -0.0642 | -32.622
-4.5 | -0.1807 | 0.00698 | -0.0644 | -25.8883
-4 | -0.1275 | 0.00676 | -0.0647 | -18.8609
-3.5 | -0.0766 | 0.00642 | -0.0645 | -11.9315
-3 | -0.0285 | 0.00593 | -0.0638 | -4.8061
-2.5 | 0.0193 | 0.00535 | -0.0632 | 3.6075
-2 | 0.0695 | 0.00482 | -0.0631 | 14.4191
-1.5 | 0.1183 | 0.0041 | -0.0627 | 28.8537
-1 | 0.169 | 0.00342 | -0.0627 | 49.4152
-0.5 | 0.2299 | 0.00339 | -0.0644 | 67.8171
0 | 0.2915 | 0.00339 | -0.0662 | 85.9882
1 | 0.4123 | 0.00341 | -0.0694 | 120.9091
1.5 | 0.4725 | 0.00347 | -0.0709 | 136.1671
2 | 0.5333 | 0.0035 | -0.0726 | 152.3714
2.5 | 0.5918 | 0.0036 | -0.0738 | 164.3889
3 | 0.6167 | 0.00468 | -0.0683 | 131.7735
3.5 | 0.625 | 0.00558 | -0.0594 | 112.0072
4 | 0.6305 | 0.00632 | -0.05 | 99.7627
4.5 | 0.6367 | 0.00738 | -0.0414 | 86.2737
5 | 0.6481 | 0.00852 | -0.0342 | 76.0681
5.5 | 0.6581 | 0.00986 | -0.0272 | 66.7444
6 | 0.6774 | 0.01106 | -0.0219 | 61.2477
6.5 | 0.7021 | 0.01217 | -0.0178 | 57.691
7 | 0.7275 | 0.01333 | -0.014 | 54.5761
7.5 | 0.7648 | 0.01412 | -0.0121 | 54.1643
8 | 0.8034 | 0.01488 | -0.0105 | 53.9919
8.5 | 0.8426 | 0.01563 | -0.009 | 53.9091
9 | 0.88 | 0.01648 | -0.0074 | 53.3981
9.5 | 0.9191 | 0.01727 | -0.0061 | 53.2195
10 | 0.9559 | 0.0182 | -0.0046 | 52.522
10.5 | 0.9944 | 0.01907 | -0.0033 | 52.1447
11 | 1.0312 | 0.02004 | -0.002 | 51.4571
11.5 | 1.0658 | 0.02116 | -0.0004 | 50.3686
12 | 1.1042 | 0.0221 | 0.0006 | 49.9638
12.5 | 1.1381 | 0.02332 | 0.0021 | 48.8036
13 | 1.1744 | 0.0244 | 0.0032 | 48.1311
13.5 | 1.2064 | 0.02574 | 0.0047 | 46.8687
14 | 1.238 | 0.02715 | 0.0062 | 45.5985
14.5 | 1.2723 | 0.02844 | 0.0072 | 44.7363
15 | 1.3027 | 0.03 | 0.0086 | 43.4233
15.5 | 1.3353 | 0.03141 | 0.0096 | 42.5119
16 | 1.3634 | 0.0332 | 0.0109 | 41.0663
16.5 | 1.3934 | 0.03487 | 0.012 | 39.9599
17 | 1.4191 | 0.03688 | 0.0132 | 38.4789
17.5 | 1.445 | 0.03892 | 0.0144 | 37.1274
18 | 1.4658 | 0.04142 | 0.0157 | 35.3887
18.5 | 1.4928 | 0.04349 | 0.0164 | 34.3251
19 | 1.5152 | 0.046 | 0.0172 | 32.9391
19.5 | 1.5357 | 0.04871 | 0.0181 | 31.5274
20 | 1.5569 | 0.05145 | 0.0186 | 30.2604

## 99. Re 8M Mach 0.10 (1)
BIGFOIL.COM POLAR EXPORT
NACA66-320 a=0.8
NACA66-320 a=0.8 |  |  |  | Cl Max: | 1.571 | at alpha= | 14.5 | deg
JavaFoil+Calcfoil stall+Eppler ext transition |  |  |  | L/D Max: | 132.64 | at alpha= | 1 | deg
Re: | 8000000 |  |  | Cd Min: | 0.00328 | at alpha= | 0.5 | deg
Mach: | 0.1 |  |  | Cl=0 at alpha= | -2.4531 | deg
|  |  |  | @ Cl=0.1, Cd= | 0.0043833
|  |  |  | @ Cl=0.4, Cd= | 0.0032882
|  |  |  | @ Cl=0.6, Cd= | 0.0053613
alpha (deg) | Cl | Cd | Cm | Cl/Cd
-20 | -1.079 | 0.06871 | -0.005 | -15.7
-19.5 | -1.13 | 0.04477 | -0.006 | -25.242
-19 | -1.151 | 0.03715 | -0.008 | -30.994
-18.5 | -1.162 | 0.03383 | -0.009 | -34.363
-18 | -1.168 | 0.03216 | -0.01 | -36.31
-17.5 | -1.174 | 0.02946 | -0.011 | -39.846
-17 | -1.177 | 0.02684 | -0.013 | -43.853
-16.5 | -1.176 | 0.0249 | -0.014 | -47.231
-16 | -1.172 | 0.0231 | -0.015 | -50.744
-15.5 | -1.164 | 0.02159 | -0.017 | -53.928
-15 | -1.153 | 0.02024 | -0.018 | -56.956
-14.5 | -1.138 | 0.01902 | -0.019 | -59.809
-14 | -1.119 | 0.01785 | -0.021 | -62.713
-13.5 | -1.098 | 0.017 | -0.022 | -64.565
-13 | -1.073 | 0.01601 | -0.024 | -67.017
-12.5 | -1.045 | 0.0151 | -0.025 | -69.195
-12 | -1.014 | 0.01428 | -0.027 | -70.961
-11.5 | -0.979 | 0.01348 | -0.028 | -72.655
-11 | -0.942 | 0.01271 | -0.029 | -74.103
-10.5 | -0.901 | 0.01201 | -0.031 | -75.033
-10 | -0.858 | 0.01151 | -0.032 | -74.52
-9.5 | -0.812 | 0.01095 | -0.034 | -74.174
-9 | -0.764 | 0.01048 | -0.035 | -72.855
-8.5 | -0.713 | 0.01008 | -0.037 | -70.753
-8 | -0.661 | 0.00966 | -0.038 | -68.368
-7.5 | -0.607 | 0.00928 | -0.04 | -65.385
-7 | -0.551 | 0.00894 | -0.041 | -61.601
-6.5 | -0.494 | 0.00861 | -0.043 | -57.361
-6 | -0.435 | 0.00832 | -0.044 | -52.332
-5.5 | -0.376 | 0.00805 | -0.046 | -46.691
-5 | -0.315 | 0.0078 | -0.048 | -40.431
-4.5 | -0.254 | 0.00757 | -0.049 | -33.641
-4 | -0.193 | 0.00732 | -0.051 | -26.356
-3.5 | -0.131 | 0.00702 | -0.052 | -18.662
-3 | -0.069 | 0.00513 | -0.054 | -13.446
-2.5 | -0.006 | 0.00504 | -0.056 | -1.161
-2 | 0.058 | 0.00461 | -0.057 | 12.529
-1.5 | 0.121 | 0.00427 | -0.059 | 28.408
-1 | 0.185 | 0.00369 | -0.06 | 50.148
-0.5 | 0.248 | 0.00375 | -0.062 | 66.299
0 | 0.311 | 0.00347 | -0.063 | 89.702
0.5 | 0.374 | 0.00328 | -0.064 | 114.074
1 | 0.437 | 0.0033 | -0.066 | 132.64
1.5 | 0.5 | 0.00379 | -0.067 | 131.974
2 | 0.56 | 0.00504 | -0.068 | 110.928
2.5 | 0.621 | 0.00553 | -0.07 | 112.244
3 | 0.682 | 0.00604 | -0.071 | 112.94
3.5 | 0.74 | 0.00672 | -0.072 | 110.071
4 | 0.799 | 0.00721 | -0.074 | 110.82
4.5 | 0.858 | 0.00779 | -0.075 | 110.113
5 | 0.914 | 0.01057 | -0.076 | 86.441
5.5 | 0.971 | 0.01092 | -0.077 | 88.908
6 | 1.027 | 0.01135 | -0.079 | 90.476
6.5 | 1.082 | 0.01182 | -0.08 | 91.487
7 | 1.135 | 0.01233 | -0.081 | 92.047
7.5 | 1.187 | 0.01281 | -0.083 | 92.637
8 | 1.236 | 0.01335 | -0.084 | 92.609
8.5 | 1.283 | 0.01393 | -0.085 | 92.057
9 | 1.326 | 0.01448 | -0.087 | 91.563
9.5 | 1.367 | 0.01505 | -0.088 | 90.806
10 | 1.404 | 0.01571 | -0.089 | 89.386
10.5 | 1.438 | 0.01633 | -0.09 | 88.07
11 | 1.469 | 0.01708 | -0.091 | 85.982
11.5 | 1.496 | 0.0178 | -0.093 | 84.03
12 | 1.519 | 0.01862 | -0.094 | 81.576
12.5 | 1.537 | 0.0194 | -0.095 | 79.242
13 | 1.552 | 0.0203 | -0.096 | 76.468
13.5 | 1.562 | 0.02136 | -0.097 | 73.149
14 | 1.569 | 0.02235 | -0.098 | 70.198
14.5 | 1.571 | 0.02362 | -0.099 | 66.508
15 | 1.569 | 0.02464 | -0.1 | 63.684
15.5 | 1.563 | 0.02597 | -0.101 | 60.202
16 | 1.554 | 0.02729 | -0.102 | 56.95
16.5 | 1.54 | 0.02882 | -0.103 | 53.442
17 | 1.524 | 0.03053 | -0.104 | 49.913
17.5 | 1.504 | 0.0319 | -0.105 | 47.153
18 | 1.476 | 0.03425 | -0.106 | 43.11
18.5 | 1.446 | 0.03623 | -0.107 | 39.902
19 | 1.412 | 0.0389 | -0.107 | 36.29
19.5 | 1.376 | 0.04147 | -0.108 | 33.179

## 100. Re 8M Mach 0.10 (2)
BIGFOIL.COM POLAR EXPORT
NACA66-320 a=0.8
NACA66-320 a=0.8 |  |  |  | Cl Max: | 1.5546 | at alpha= | 20 | deg
XFOIL ncrit=9 |  |  |  | L/D Max: | 164.931 | at alpha= | 2.5 | deg
Re: | 8000000 |  |  | Cd Min: | 0.05337 | at alpha= | 20 | deg
Mach: | 0.1 |  |  | Cl=0 at alpha= | -2.7105 | deg
|  |  |  | @ Cl=0.1, Cd= | 0.0043872
|  |  |  | @ Cl=0.4, Cd= | 0.0034127
|  |  |  | @ Cl=0.6, Cd= | 0.0037969
alpha (deg) | Cl | Cd | Cm | Cl/Cd
-20 | -1.3121 | 0.03437 | -0.1082 | -38.1757
-19.5 | -1.2893 | 0.03219 | -0.1075 | -40.0528
-19 | -1.2602 | 0.03048 | -0.1069 | -41.3451
-18.5 | -1.2398 | 0.0283 | -0.1055 | -43.8092
-18 | -1.2106 | 0.02671 | -0.1046 | -45.3238
-17.5 | -1.1816 | 0.02521 | -0.1035 | -46.8703
-17 | -1.1569 | 0.02347 | -0.1019 | -49.2927
-16.5 | -1.129 | 0.02202 | -0.1003 | -51.2716
-16 | -1.1011 | 0.0206 | -0.0986 | -53.4515
-15.5 | -1.0697 | 0.01941 | -0.097 | -55.1108
-15 | -1.0362 | 0.01838 | -0.0955 | -56.3765
-14.5 | -1.0023 | 0.01736 | -0.094 | -57.7362
-14 | -0.9669 | 0.01646 | -0.0926 | -58.7424
-13.5 | -0.9309 | 0.01564 | -0.0911 | -59.5205
-13 | -0.8926 | 0.01488 | -0.0898 | -59.9866
-12.5 | -0.8555 | 0.0141 | -0.0883 | -60.6738
-12 | -0.816 | 0.01344 | -0.087 | -60.7143
-11.5 | -0.7772 | 0.01277 | -0.0855 | -60.8614
-11 | -0.7376 | 0.01216 | -0.0841 | -60.6579
-10.5 | -0.699 | 0.01149 | -0.0824 | -60.8355
-10 | -0.6596 | 0.01087 | -0.0808 | -60.6808
-9.5 | -0.6187 | 0.01032 | -0.0794 | -59.9516
-9 | -0.5775 | 0.00981 | -0.0779 | -58.8685
-8.5 | -0.5358 | 0.00936 | -0.0764 | -57.2436
-8 | -0.4939 | 0.00895 | -0.0748 | -55.1844
-7.5 | -0.453 | 0.00855 | -0.0729 | -52.9825
-7 | -0.4154 | 0.00815 | -0.0703 | -50.9693
-6.5 | -0.3811 | 0.00791 | -0.0667 | -48.1795
-6 | -0.3344 | 0.00767 | -0.0657 | -43.5984
-5.5 | -0.2841 | 0.00745 | -0.0653 | -38.1342
-5 | -0.2334 | 0.0072 | -0.065 | -32.4167
-4.5 | -0.1802 | 0.007 | -0.0651 | -25.7429
-4 | -0.1269 | 0.00678 | -0.0653 | -18.7168
-3.5 | -0.0758 | 0.00644 | -0.0651 | -11.7702
-3 | -0.0275 | 0.00596 | -0.0644 | -4.6141
-2.5 | 0.02 | 0.00537 | -0.0637 | 3.7244
-2 | 0.0702 | 0.00484 | -0.0635 | 14.5041
-1.5 | 0.1189 | 0.0041 | -0.0631 | 29
-1 | 0.17 | 0.00343 | -0.0631 | 49.5627
-0.5 | 0.2312 | 0.00339 | -0.0648 | 68.2006
0 | 0.2932 | 0.0034 | -0.0666 | 86.2353
0.5 | 0.3543 | 0.00339 | -0.0682 | 104.5133
1 | 0.4147 | 0.00342 | -0.0697 | 121.2573
1.5 | 0.4754 | 0.00347 | -0.0713 | 137.0029
2 | 0.5365 | 0.00351 | -0.073 | 152.849
2.5 | 0.5954 | 0.00361 | -0.0742 | 164.9307
3 | 0.621 | 0.00465 | -0.0688 | 133.5484
3.5 | 0.6253 | 0.00556 | -0.059 | 112.464
4 | 0.6307 | 0.00636 | -0.0495 | 99.1667
4.5 | 0.6376 | 0.00742 | -0.0411 | 85.9299
5 | 0.6481 | 0.0086 | -0.0337 | 75.3605
5.5 | 0.6567 | 0.01 | -0.0264 | 65.67
6 | 0.6756 | 0.01124 | -0.0211 | 60.1068
6.5 | 0.6992 | 0.0124 | -0.0167 | 56.3871
7 | 0.7263 | 0.01353 | -0.0131 | 53.6807
7.5 | 0.7628 | 0.01437 | -0.0111 | 53.0828
8 | 0.8027 | 0.01511 | -0.0096 | 53.1238
8.5 | 0.8406 | 0.01595 | -0.0079 | 52.7022
9 | 0.8797 | 0.01675 | -0.0065 | 52.5194
9.5 | 0.9178 | 0.01762 | -0.005 | 52.0885
10 | 0.956 | 0.01852 | -0.0036 | 51.6199
10.5 | 0.9951 | 0.01939 | -0.0023 | 51.3203
11 | 1.0305 | 0.02047 | -0.0007 | 50.342
11.5 | 1.0669 | 0.02152 | 0.0007 | 49.5771
12 | 1.1037 | 0.0226 | 0.002 | 48.8363
12.5 | 1.1392 | 0.02377 | 0.0033 | 47.926
13 | 1.1758 | 0.02487 | 0.0045 | 47.2778
13.5 | 1.2066 | 0.02634 | 0.0062 | 45.8087
14 | 1.24 | 0.02769 | 0.0076 | 44.7815
14.5 | 1.272 | 0.02918 | 0.0089 | 43.5915
15 | 1.3049 | 0.03062 | 0.0101 | 42.6159
15.5 | 1.3353 | 0.03226 | 0.0114 | 41.3918
16 | 1.3653 | 0.03397 | 0.0126 | 40.1913
16.5 | 1.3942 | 0.03581 | 0.0138 | 38.9333
17 | 1.4202 | 0.03786 | 0.0151 | 37.5119
17.5 | 1.4437 | 0.04018 | 0.0165 | 35.9308
18 | 1.468 | 0.04251 | 0.0176 | 34.5331
18.5 | 1.4916 | 0.04494 | 0.0186 | 33.1909
19 | 1.5169 | 0.0473 | 0.0192 | 32.0698
19.5 | 1.5345 | 0.0504 | 0.0202 | 30.4464
20 | 1.5546 | 0.05337 | 0.0207 | 29.1287

## 101. Re 8M Mach 0.25 (1)
BIGFOIL.COM POLAR EXPORT
NACA66-320 a=0.8
NACA66-320 a=0.8 |  |  |  | Cl Max: | 1.495 | at alpha= | 12.5 | deg
JavaFoil+Calcfoil stall+Eppler ext transition |  |  |  | L/D Max: | 133.686 | at alpha= | 1.5 | deg
Re: | 8000000 |  |  | Cd Min: | 0.00329 | at alpha= | 0 | deg
Mach: | 0.25 |  |  | Cl=0 at alpha= | -2.4539 | deg
|  |  |  | @ Cl=0.1, Cd= | 0.0044805
|  |  |  | @ Cl=0.4, Cd= | 0.0037674
|  |  |  | @ Cl=0.6, Cd= | 0.0053846
alpha (deg) | Cl | Cd | Cm | Cl/Cd
-19.5 | -0.687 | 0.15661 | -0.004 | -4.385
-19 | -0.726 | 0.14648 | -0.005 | -4.956
-18.5 | -0.763 | 0.13528 | -0.006 | -5.643
-18 | -0.804 | 0.1185 | -0.007 | -6.782
-17.5 | -0.845 | 0.09994 | -0.009 | -8.46
-17 | -0.956 | 0.04154 | -0.013 | -23.009
-16.5 | -0.988 | 0.03565 | -0.014 | -27.716
-16 | -1.016 | 0.03013 | -0.016 | -33.714
-15.5 | -1.037 | 0.02596 | -0.017 | -39.939
-15 | -1.048 | 0.0238 | -0.018 | -44.021
-14.5 | -1.054 | 0.02169 | -0.02 | -48.588
-14 | -1.053 | 0.02004 | -0.021 | -52.567
-13.5 | -1.046 | 0.01879 | -0.023 | -55.68
-13 | -1.034 | 0.01767 | -0.024 | -58.541
-12.5 | -1.017 | 0.01659 | -0.026 | -61.311
-12 | -0.995 | 0.01559 | -0.027 | -63.853
-11.5 | -0.969 | 0.01459 | -0.029 | -66.379
-11 | -0.938 | 0.01358 | -0.03 | -69.054
-10.5 | -0.902 | 0.01289 | -0.032 | -70.007
-10 | -0.863 | 0.01218 | -0.033 | -70.879
-9.5 | -0.82 | 0.01156 | -0.035 | -70.93
-9 | -0.774 | 0.01106 | -0.036 | -69.908
-8.5 | -0.724 | 0.01054 | -0.038 | -68.714
-8 | -0.673 | 0.01007 | -0.039 | -66.782
-7.5 | -0.619 | 0.00966 | -0.041 | -64.052
-7 | -0.562 | 0.00928 | -0.042 | -60.614
-6.5 | -0.505 | 0.00893 | -0.044 | -56.508
-6 | -0.445 | 0.0086 | -0.046 | -51.765
-5.5 | -0.385 | 0.00829 | -0.047 | -46.394
-5 | -0.323 | 0.00803 | -0.049 | -40.249
-4.5 | -0.261 | 0.00775 | -0.05 | -33.626
-4 | -0.198 | 0.00752 | -0.052 | -26.305
-3.5 | -0.134 | 0.00729 | -0.054 | -18.422
-3 | -0.071 | 0.00543 | -0.055 | -13.003
-2.5 | -0.006 | 0.00518 | -0.057 | -1.159
-2 | 0.059 | 0.00476 | -0.059 | 12.469
-1.5 | 0.125 | 0.00431 | -0.06 | 28.906
-1 | 0.19 | 0.00376 | -0.062 | 50.484
-0.5 | 0.255 | 0.00348 | -0.063 | 73.342
0 | 0.319 | 0.00329 | -0.065 | 96.987
0.5 | 0.384 | 0.00376 | -0.066 | 102.114
1 | 0.449 | 0.00379 | -0.068 | 118.323
1.5 | 0.513 | 0.00384 | -0.069 | 133.686
2 | 0.574 | 0.00517 | -0.07 | 111.1
2.5 | 0.637 | 0.00569 | -0.071 | 112.001
3 | 0.7 | 0.00625 | -0.073 | 112.099
3.5 | 0.759 | 0.00696 | -0.074 | 109.071
4 | 0.819 | 0.00748 | -0.076 | 109.6
4.5 | 0.878 | 0.01056 | -0.077 | 83.124
5 | 0.937 | 0.01098 | -0.078 | 85.338
5.5 | 0.995 | 0.01139 | -0.079 | 87.366
6 | 1.052 | 0.01186 | -0.081 | 88.677
6.5 | 1.107 | 0.01236 | -0.082 | 89.563
7 | 1.16 | 0.01291 | -0.084 | 89.883
7.5 | 1.212 | 0.01343 | -0.085 | 90.185
8 | 1.261 | 0.01408 | -0.086 | 89.527
8.5 | 1.305 | 0.01468 | -0.087 | 88.853
9 | 1.346 | 0.01535 | -0.089 | 87.658
9.5 | 1.382 | 0.016 | -0.09 | 86.376
10 | 1.415 | 0.01666 | -0.091 | 84.921
10.5 | 1.442 | 0.01747 | -0.093 | 82.57
11 | 1.464 | 0.01833 | -0.094 | 79.882
11.5 | 1.48 | 0.01918 | -0.095 | 77.18
12 | 1.491 | 0.02007 | -0.096 | 74.288
12.5 | 1.495 | 0.02127 | -0.097 | 70.263
13 | 1.492 | 0.02222 | -0.098 | 67.169
13.5 | 1.483 | 0.02345 | -0.1 | 63.243
14 | 1.467 | 0.02477 | -0.101 | 59.228
14.5 | 1.443 | 0.02654 | -0.102 | 54.38
15 | 1.413 | 0.02816 | -0.103 | 50.19
15.5 | 1.376 | 0.02996 | -0.104 | 45.927
16 | 1.332 | 0.03197 | -0.104 | 41.68
16.5 | 1.282 | 0.03454 | -0.105 | 37.126
17 | 1.226 | 0.03731 | -0.106 | 32.872
17.5 | 1.163 | 0.04134 | -0.106 | 28.144

## 102. Re 8M Mach 0.25 (2)
BIGFOIL.COM POLAR EXPORT
NACA66-320 a=0.8
NACA66-320 a=0.8 |  |  |  | Cl Max: | 1.5341 | at alpha= | 20 | deg
XFOIL ncrit=9 |  |  |  | L/D Max: | 168.984 | at alpha= | 2.5 | deg
Re: | 8000000 |  |  | Cd Min: | 0.0653 | at alpha= | 20 | deg
Mach: | 0.25 |  |  | Cl=0 at alpha= | -2.7597 | deg
|  |  |  | @ Cl=0.1, Cd= | 0.0045027
|  |  |  | @ Cl=0.4, Cd= | 0.0034464
|  |  |  | @ Cl=0.6, Cd= | 0.0036177
alpha (deg) | Cl | Cd | Cm | Cl/Cd
-20 | -1.2382 | 0.04808 | -0.1249 | -25.7529
-19.5 | -1.2252 | 0.04404 | -0.125 | -27.8202
-19 | -1.213 | 0.04021 | -0.1245 | -30.1666
-18.5 | -1.2011 | 0.0366 | -0.1234 | -32.8169
-18 | -1.1815 | 0.03374 | -0.1221 | -35.0178
-17.5 | -1.1605 | 0.03113 | -0.1205 | -37.2792
-17 | -1.1385 | 0.02872 | -0.1186 | -39.6414
-16.5 | -1.1154 | 0.02651 | -0.1165 | -42.0747
-16 | -1.0838 | 0.02486 | -0.1148 | -43.5961
-15.5 | -1.0632 | 0.02275 | -0.112 | -46.7341
-15 | -1.0326 | 0.02121 | -0.1098 | -48.6846
-14.5 | -0.9996 | 0.01986 | -0.1076 | -50.3323
-14 | -0.9674 | 0.01856 | -0.1053 | -52.1228
-13.5 | -0.9288 | 0.01758 | -0.1035 | -52.8328
-13 | -0.8921 | 0.01654 | -0.1015 | -53.9359
-12.5 | -0.8534 | 0.01564 | -0.0995 | -54.5652
-12 | -0.8147 | 0.01479 | -0.0976 | -55.0845
-11.5 | -0.7746 | 0.01402 | -0.0957 | -55.2496
-11 | -0.7336 | 0.0133 | -0.0939 | -55.1579
-10.5 | -0.6916 | 0.0126 | -0.0922 | -54.8889
-10 | -0.6521 | 0.01185 | -0.0901 | -55.0295
-9.5 | -0.611 | 0.01117 | -0.0882 | -54.7001
-9 | -0.5689 | 0.01057 | -0.0864 | -53.8221
-8.5 | -0.5258 | 0.01003 | -0.0847 | -52.4227
-8 | -0.4823 | 0.00954 | -0.083 | -50.5556
-7.5 | -0.4388 | 0.00908 | -0.0813 | -48.326
-7 | -0.3964 | 0.00863 | -0.0793 | -45.9328
-6.5 | -0.3556 | 0.00819 | -0.0769 | -43.4188
-6 | -0.3156 | 0.00781 | -0.0742 | -40.4097
-5.5 | -0.2773 | 0.00761 | -0.0709 | -36.4389
-5 | -0.2281 | 0.00734 | -0.0698 | -31.0763
-4.5 | -0.1758 | 0.00712 | -0.0694 | -24.691
-4 | -0.1224 | 0.00689 | -0.0692 | -17.7649
-3.5 | -0.0692 | 0.00663 | -0.0689 | -10.4374
-3 | -0.0224 | 0.00611 | -0.0676 | -3.6661
-2.5 | 0.0242 | 0.00549 | -0.0663 | 4.408
-2 | 0.0744 | 0.00494 | -0.0658 | 15.0607
-1.5 | 0.1224 | 0.00412 | -0.065 | 29.7087
-1 | 0.1751 | 0.00347 | -0.065 | 50.4611
-0.5 | 0.2385 | 0.00343 | -0.0667 | 69.5335
0 | 0.3027 | 0.00344 | -0.0686 | 87.9942
0.5 | 0.3658 | 0.00343 | -0.0703 | 106.6472
1 | 0.4283 | 0.00346 | -0.0719 | 123.7861
1.5 | 0.4909 | 0.00352 | -0.0735 | 139.4602
2 | 0.5543 | 0.00355 | -0.0752 | 156.1408
2.5 | 0.6151 | 0.00364 | -0.0764 | 168.9835
3 | 0.6439 | 0.00455 | -0.0712 | 141.5165
4 | 0.6315 | 0.0066 | -0.047 | 95.6818
4.5 | 0.6405 | 0.00773 | -0.0388 | 82.859
5 | 0.6433 | 0.00922 | -0.03 | 69.7722
5.5 | 0.6501 | 0.01079 | -0.0223 | 60.2502
6 | 0.6666 | 0.01222 | -0.0165 | 54.5499
6.5 | 0.6884 | 0.01359 | -0.0118 | 50.6549
7 | 0.7158 | 0.01485 | -0.008 | 48.202
7.5 | 0.7552 | 0.01572 | -0.0062 | 48.0407
8 | 0.7961 | 0.01656 | -0.0045 | 48.0737
8.5 | 0.8359 | 0.01748 | -0.0029 | 47.8204
9 | 0.8762 | 0.01839 | -0.0012 | 47.6455
9.5 | 0.9149 | 0.01941 | 0.0005 | 47.1355
10 | 0.9556 | 0.02036 | 0.0019 | 46.9352
10.5 | 0.9938 | 0.02145 | 0.0037 | 46.331
11 | 1.0306 | 0.02266 | 0.0055 | 45.481
11.5 | 1.0703 | 0.02375 | 0.0069 | 45.0653
12 | 1.1065 | 0.02509 | 0.0086 | 44.1012
12.5 | 1.1432 | 0.02641 | 0.0103 | 43.2866
13 | 1.1773 | 0.02794 | 0.0121 | 42.1367
13.5 | 1.2118 | 0.02947 | 0.0138 | 41.1198
14 | 1.2454 | 0.03109 | 0.0155 | 40.0579
14.5 | 1.2791 | 0.03278 | 0.0171 | 39.0207
15 | 1.3113 | 0.03463 | 0.0188 | 37.866
15.5 | 1.34 | 0.03675 | 0.0205 | 36.4626
16 | 1.3695 | 0.03886 | 0.0222 | 35.2419
16.5 | 1.3948 | 0.04138 | 0.0239 | 33.7071
17 | 1.4184 | 0.04415 | 0.0256 | 32.1268
17.5 | 1.4442 | 0.04678 | 0.0269 | 30.8722
18 | 1.4665 | 0.04985 | 0.0282 | 29.4183
18.5 | 1.4885 | 0.05307 | 0.0292 | 28.0479
19 | 1.5059 | 0.05677 | 0.0302 | 26.5263
19.5 | 1.5193 | 0.06102 | 0.0309 | 24.8984
20 | 1.5341 | 0.0653 | 0.0312 | 23.4931

## 103. Re 8M Mach 0.50 (1)
BIGFOIL.COM POLAR EXPORT
NACA66-320 a=0.8
NACA66-320 a=0.8 |  |  |  | Cl Max: | 1.411 | at alpha= | 19.5 | deg
JavaFoil+Calcfoil stall+Eppler ext transition |  |  |  | L/D Max: | 137.696 | at alpha= | 1.5 | deg
Re: | 8000000 |  |  | Cd Min: | 0.00383 | at alpha= | -1 | deg
Mach: | 0.5 |  |  | Cl=0 at alpha= | -2.452 | deg
|  |  |  | @ Cl=0.1, Cd= | 0.0046973
|  |  |  | @ Cl=0.4, Cd= | 0.003985
|  |  |  | @ Cl=0.6, Cd= | 0.0048591
alpha (deg) | Cl | Cd | Cm | Cl/Cd
-20 | -1.013 | 0.15073 | -0.004 | -6.72
-19.5 | -0.985 | 0.14162 | -0.005 | -6.954
-19 | -0.949 | 0.14169 | -0.006 | -6.698
-18.5 | -0.917 | 0.13748 | -0.006 | -6.669
-18 | -0.895 | 0.13733 | -0.008 | -6.516
-17.5 | -0.867 | 0.12874 | -0.009 | -6.733
-17 | -0.834 | 0.12529 | -0.009 | -6.655
-16.5 | -0.802 | 0.12373 | -0.009 | -6.485
-16 | -0.776 | 0.12341 | -0.01 | -6.288
-15.5 | -0.752 | 0.1096 | -0.012 | -6.86
-15 | -0.719 | 0.1073 | -0.012 | -6.697
-14.5 | -0.69 | 0.1004 | -0.013 | -6.877
-14 | -0.671 | 0.08601 | -0.016 | -7.806
-13.5 | -0.74 | 0.02592 | -0.025 | -28.532
-13 | -0.604 | 0.09564 | -0.014 | -6.311
-12.5 | -0.575 | 0.08778 | -0.015 | -6.552
-12 | -0.547 | 0.07962 | -0.016 | -6.875
-11.5 | -0.609 | 0.02182 | -0.031 | -27.911
-11 | -0.581 | 0.01856 | -0.033 | -31.336
-10.5 | -0.549 | 0.01727 | -0.035 | -31.787
-10 | -0.432 | 0.06836 | -0.018 | -6.32
-9.5 | -0.405 | 0.06041 | -0.02 | -6.697
-9 | -0.714 | 0.01462 | -0.04 | -48.835
-8.5 | -0.719 | 0.01345 | -0.042 | -53.472
-8 | -0.694 | 0.01243 | -0.044 | -55.843
-7.5 | -0.654 | 0.01174 | -0.045 | -55.686
-7 | -0.604 | 0.01121 | -0.047 | -53.859
-6.5 | -0.547 | 0.01057 | -0.049 | -51.801
-6 | -0.487 | 0.01006 | -0.05 | -48.386
-5.5 | -0.422 | 0.00962 | -0.052 | -43.89
-5 | -0.355 | 0.00882 | -0.054 | -40.283
-4.5 | -0.288 | 0.00843 | -0.056 | -34.095
-4 | -0.218 | 0.00841 | -0.057 | -25.976
-3.5 | -0.148 | 0.00807 | -0.059 | -18.404
-3 | -0.078 | 0.00776 | -0.061 | -10.024
-2.5 | -0.007 | 0.00556 | -0.063 | -1.193
-2 | 0.066 | 0.005 | -0.065 | 13.151
-1.5 | 0.139 | 0.00435 | -0.067 | 31.94
-1 | 0.212 | 0.00383 | -0.069 | 55.477
-0.5 | 0.285 | 0.00386 | -0.07 | 73.929
0 | 0.355 | 0.00396 | -0.072 | 89.714
0.5 | 0.427 | 0.004 | -0.073 | 106.634
1 | 0.499 | 0.00408 | -0.075 | 122.266
1.5 | 0.57 | 0.00414 | -0.077 | 137.696
2 | 0.638 | 0.00577 | -0.078 | 110.613
2.5 | 0.709 | 0.00646 | -0.079 | 109.682
3 | 0.779 | 0.00721 | -0.081 | 108.03
3.5 | 0.842 | 0.00816 | -0.082 | 103.135
4 | 0.908 | 0.00881 | -0.084 | 103.02
4.5 | 0.971 | 0.0125 | -0.085 | 77.668
5 | 1.034 | 0.01308 | -0.087 | 79.065
5.5 | 1.095 | 0.01376 | -0.088 | 79.577
6 | 1.152 | 0.01447 | -0.09 | 79.649
6.5 | 1.205 | 0.0152 | -0.091 | 79.282
7 | 1.252 | 0.01601 | -0.093 | 78.215
7.5 | 1.291 | 0.01694 | -0.094 | 76.199
8 | 1.318 | 0.018 | -0.096 | 73.235
8.5 | 1.317 | 0.01916 | -0.097 | 68.76
9 | 1.271 | 0.02038 | -0.099 | 62.375
9.5 | 1.024 | 0.02311 | -0.1 | 44.318
10 | 0.849 | 0.02333 | -0.101 | 36.381
10.5 | 0.881 | 0.02525 | -0.103 | 34.885
11 | 0.769 | 0.07346 | -0.059 | 10.462
11.5 | 0.946 | 0.02656 | -0.105 | 35.62
12 | 0.977 | 0.02882 | -0.107 | 33.917
12.5 | 1.008 | 0.03103 | -0.108 | 32.49
13 | 1.03 | 0.03646 | -0.108 | 28.256
13.5 | 1.057 | 0.04067 | -0.108 | 25.99
14 | 1.095 | 0.03771 | -0.11 | 29.035
14.5 | 1.123 | 0.04188 | -0.111 | 26.812
15 | 1.149 | 0.0468 | -0.112 | 24.546
15.5 | 1.027 | 0.11021 | -0.075 | 9.321
16 | 1.201 | 0.05349 | -0.113 | 22.456
16.5 | 1.216 | 0.06355 | -0.112 | 19.129
17 | 1.121 | 0.11817 | -0.084 | 9.488
17.5 | 1.296 | 0.05673 | -0.117 | 22.844
18 | 1.319 | 0.06365 | -0.117 | 20.721
18.5 | 1.19 | 0.13925 | -0.08 | 8.544
19 | 1.37 | 0.06832 | -0.118 | 20.049
19.5 | 1.411 | 0.06719 | -0.12 | 20.995
20 | 1.405 | 0.08612 | -0.117 | 16.317

## 104. Re 8M Mach 0.50 (2)
BIGFOIL.COM POLAR EXPORT
NACA66-320 a=0.8
NACA66-320 a=0.8 |  |  |  | Cl Max: | 1.1725 | at alpha= | 13.5 | deg
XFOIL ncrit=9 |  |  |  | L/D Max: | 187.717 | at alpha= | 3 | deg
Re: | 8000000 |  |  | Cd Min: | 0.15385 | at alpha= | 18.5 | deg
Mach: | 0.5 |  |  | Cl=0 at alpha= | -3.5263 | deg
|  |  |  | @ Cl=0.1, Cd= | 0.0052599
|  |  |  | @ Cl=0.4, Cd= | 0.0036719
|  |  |  | @ Cl=0.6, Cd= | 0.00378
alpha (deg) | Cl | Cd | Cm | Cl/Cd
-16.5 | -0.4156 | 0.11993 | -0.1165 | -3.4654
-16 | -0.4456 | 0.10628 | -0.1249 | -4.1927
-15.5 | -0.4751 | 0.09306 | -0.1332 | -5.1053
-15 | -0.4952 | 0.08115 | -0.141 | -6.1023
-14.5 | -0.5126 | 0.07022 | -0.1483 | -7.2999
-14 | -0.5369 | 0.05971 | -0.1545 | -8.9918
-13.5 | -0.5685 | 0.0499 | -0.1586 | -11.3928
-13 | -0.5955 | 0.0419 | -0.1595 | -14.2124
-12.5 | -0.6253 | 0.03483 | -0.1577 | -17.9529
-12 | -0.6452 | 0.02921 | -0.1536 | -22.0883
-11.5 | -0.6525 | 0.02488 | -0.1483 | -26.2259
-11 | -0.6463 | 0.02164 | -0.1425 | -29.866
-10.5 | -0.6269 | 0.01925 | -0.137 | -32.5662
-10 | -0.5992 | 0.01737 | -0.132 | -34.4963
-9.5 | -0.5663 | 0.01582 | -0.1273 | -35.7965
-9 | -0.5256 | 0.01465 | -0.1232 | -35.8771
-8.5 | -0.4817 | 0.01366 | -0.1197 | -35.2635
-8 | -0.4345 | 0.0128 | -0.1166 | -33.9453
-7.5 | -0.3871 | 0.01199 | -0.1137 | -32.2852
-7 | -0.3374 | 0.01128 | -0.1112 | -29.9113
-6.5 | -0.2888 | 0.0106 | -0.1086 | -27.2453
-6 | -0.2401 | 0.00994 | -0.1061 | -24.1549
-5.5 | -0.1898 | 0.00936 | -0.104 | -20.2778
-5 | -0.1392 | 0.00882 | -0.1019 | -15.7823
-4.5 | -0.0902 | 0.00829 | -0.0997 | -10.8806
-4 | -0.0414 | 0.00782 | -0.0974 | -5.2941
-3.5 | 0.0023 | 0.00734 | -0.0941 | 0.31335
-3 | 0.0215 | 0.00684 | -0.0858 | 3.1433
-2.5 | 0.0515 | 0.00611 | -0.0799 | 8.4288
-2 | 0.0947 | 0.00541 | -0.0765 | 17.5046
-1.5 | 0.1353 | 0.00426 | -0.073 | 31.7606
-1 | 0.1957 | 0.00367 | -0.0729 | 53.3243
-0.5 | 0.2681 | 0.00365 | -0.0748 | 73.4521
0 | 0.3415 | 0.00368 | -0.0769 | 92.7989
0.5 | 0.4136 | 0.00367 | -0.0788 | 112.6975
1 | 0.4839 | 0.00372 | -0.0803 | 130.0806
1.5 | 0.5545 | 0.00378 | -0.0817 | 146.6931
2 | 0.6273 | 0.00378 | -0.0836 | 165.9524
2.5 | 0.6945 | 0.00388 | -0.0841 | 178.9948
3 | 0.7565 | 0.00403 | -0.0836 | 187.7171
3.5 | 0.7001 | 0.00556 | -0.0599 | 125.9173
4 | 0.6722 | 0.0075 | -0.0436 | 89.6267
4.5 | 0.6374 | 0.0101 | -0.0275 | 63.1089
5 | 0.6299 | 0.01238 | -0.0167 | 50.8805
5.5 | 0.6404 | 0.01436 | -0.0092 | 44.5961
6 | 0.644 | 0.01669 | -0.0011 | 38.586
6.5 | 0.6564 | 0.0189 | 0.0055 | 34.7302
7 | 0.6836 | 0.02072 | 0.01 | 32.9923
7.5 | 0.7302 | 0.02186 | 0.012 | 33.4035
8 | 0.7753 | 0.02312 | 0.0143 | 33.5337
8.5 | 0.8208 | 0.02445 | 0.0165 | 33.5706
9 | 0.8664 | 0.02581 | 0.0188 | 33.5684
9.5 | 0.9102 | 0.02736 | 0.0212 | 33.2675
10 | 0.9551 | 0.0289 | 0.0237 | 33.0484
10.5 | 0.9947 | 0.03083 | 0.0266 | 32.264
11 | 1.0381 | 0.0326 | 0.0293 | 31.8436
11.5 | 1.0755 | 0.03485 | 0.0324 | 30.8608
12 | 1.1141 | 0.03714 | 0.0355 | 29.9973
12.5 | 1.1405 | 0.04029 | 0.0391 | 28.3073
13 | 1.1642 | 0.04386 | 0.0427 | 26.5435
13.5 | 1.1725 | 0.04866 | 0.0463 | 24.0958
14 | 1.1663 | 0.05491 | 0.0495 | 21.2402
14.5 | 1.1492 | 0.06247 | 0.0515 | 18.396
15 | 1.1275 | 0.07115 | 0.0518 | 15.8468
15.5 | 1.1045 | 0.08079 | 0.0503 | 13.6712
16 | 1.0759 | 0.09184 | 0.0467 | 11.7149
16.5 | 1.0518 | 0.10329 | 0.0415 | 10.183
17 | 1.0263 | 0.11555 | 0.0348 | 8.8819
17.5 | 1.0026 | 0.12819 | 0.0272 | 7.8212
18 | 0.9823 | 0.14078 | 0.0191 | 6.9776
18.5 | 0.9614 | 0.15385 | 0.0105 | 6.2489

## 105. Re 10M Mach 0.00 (1)
BIGFOIL.COM POLAR EXPORT
NACA66-320 a=0.8
NACA66-320 a=0.8 |  |  |  | Cl Max: | 1.588 | at alpha= | 15 | deg
JavaFoil+Calcfoil stall+Eppler ext transition |  |  |  | L/D Max: | 107.259 | at alpha= | 3.5 | deg
Re: | 10000000 |  |  | Cd Min: | 0.00363 | at alpha= | -0.5 | deg
Mach: | 0 |  |  | Cl=0 at alpha= | -2.4524 | deg
|  |  |  | @ Cl=0.1, Cd= | 0.004665
|  |  |  | @ Cl=0.4, Cd= | 0.004151
|  |  |  | @ Cl=0.6, Cd= | 0.0058164
alpha (deg) | Cl | Cd | Cm | Cl/Cd
-20 | -1.169 | 0.04179 | -0.005 | -27.971
-19.5 | -1.181 | 0.03783 | -0.006 | -31.223
-19 | -1.194 | 0.03319 | -0.008 | -35.957
-18.5 | -1.201 | 0.03017 | -0.009 | -39.82
-18 | -1.203 | 0.02877 | -0.01 | -41.811
-17.5 | -1.205 | 0.02645 | -0.011 | -45.557
-17 | -1.203 | 0.02457 | -0.013 | -48.969
-16.5 | -1.199 | 0.02298 | -0.014 | -52.17
-16 | -1.191 | 0.02147 | -0.015 | -55.475
-15.5 | -1.18 | 0.0204 | -0.017 | -57.832
-15 | -1.165 | 0.01923 | -0.018 | -60.601
-14.5 | -1.148 | 0.01809 | -0.019 | -63.468
-14 | -1.129 | 0.01689 | -0.021 | -66.832
-13.5 | -1.105 | 0.01594 | -0.022 | -69.335
-13 | -1.079 | 0.01508 | -0.024 | -71.556
-12.5 | -1.05 | 0.01419 | -0.025 | -73.975
-12 | -1.017 | 0.01339 | -0.026 | -75.957
-11.5 | -0.981 | 0.01276 | -0.028 | -76.926
-11 | -0.943 | 0.01197 | -0.029 | -78.79
-10.5 | -0.902 | 0.01143 | -0.031 | -78.896
-10 | -0.858 | 0.01089 | -0.032 | -78.724
-9.5 | -0.811 | 0.01038 | -0.034 | -78.165
-9 | -0.763 | 0.00998 | -0.035 | -76.439
-8.5 | -0.712 | 0.00956 | -0.037 | -74.438
-8 | -0.659 | 0.00918 | -0.038 | -71.839
-7.5 | -0.605 | 0.00883 | -0.04 | -68.551
-7 | -0.549 | 0.00851 | -0.041 | -64.573
-6.5 | -0.492 | 0.00822 | -0.043 | -59.874
-6 | -0.434 | 0.00792 | -0.044 | -54.846
-5.5 | -0.375 | 0.00769 | -0.046 | -48.717
-5 | -0.315 | 0.00744 | -0.047 | -42.248
-4.5 | -0.254 | 0.00721 | -0.049 | -35.188
-4 | -0.192 | 0.00698 | -0.05 | -27.543
-3.5 | -0.131 | 0.00672 | -0.052 | -19.423
-3 | -0.069 | 0.00526 | -0.054 | -13.054
-2.5 | -0.006 | 0.00518 | -0.055 | -1.122
-2 | 0.057 | 0.00488 | -0.057 | 11.771
-1.5 | 0.121 | 0.00456 | -0.058 | 26.472
-1 | 0.184 | 0.00436 | -0.06 | 42.212
-0.5 | 0.247 | 0.00363 | -0.061 | 68.025
0 | 0.31 | 0.00367 | -0.063 | 84.497
0.5 | 0.374 | 0.00375 | -0.064 | 99.778
1 | 0.433 | 0.00466 | -0.065 | 92.865
1.5 | 0.495 | 0.00502 | -0.067 | 98.564
2 | 0.556 | 0.00549 | -0.068 | 101.235
2.5 | 0.618 | 0.00595 | -0.069 | 103.866
3 | 0.679 | 0.00644 | -0.071 | 105.334
3.5 | 0.736 | 0.00686 | -0.072 | 107.259
4 | 0.795 | 0.00742 | -0.073 | 107.203
4.5 | 0.853 | 0.00974 | -0.074 | 87.503
5 | 0.911 | 0.0101 | -0.076 | 90.127
5.5 | 0.968 | 0.01046 | -0.077 | 92.54
6 | 1.023 | 0.01085 | -0.078 | 94.351
6.5 | 1.078 | 0.01128 | -0.08 | 95.586
7 | 1.131 | 0.01175 | -0.081 | 96.25
7.5 | 1.183 | 0.01224 | -0.082 | 96.684
8 | 1.233 | 0.01268 | -0.084 | 97.288
8.5 | 1.28 | 0.01326 | -0.085 | 96.49
9 | 1.324 | 0.01377 | -0.086 | 96.147
9.5 | 1.365 | 0.01437 | -0.087 | 94.986
10 | 1.403 | 0.01495 | -0.089 | 93.859
10.5 | 1.438 | 0.01559 | -0.09 | 92.243
11 | 1.47 | 0.0162 | -0.091 | 90.696
11.5 | 1.498 | 0.01693 | -0.092 | 88.478
12 | 1.522 | 0.01762 | -0.093 | 86.382
12.5 | 1.543 | 0.01835 | -0.095 | 84.085
13 | 1.56 | 0.01922 | -0.096 | 81.162
13.5 | 1.573 | 0.02009 | -0.097 | 78.308
14 | 1.582 | 0.02108 | -0.098 | 75.033
14.5 | 1.587 | 0.02224 | -0.099 | 71.341
15 | 1.588 | 0.02332 | -0.1 | 68.13
15.5 | 1.587 | 0.02446 | -0.101 | 64.853
16 | 1.581 | 0.02576 | -0.102 | 61.357
16.5 | 1.572 | 0.02701 | -0.103 | 58.189
17 | 1.56 | 0.02824 | -0.104 | 55.233
17.5 | 1.544 | 0.03009 | -0.105 | 51.318
18 | 1.522 | 0.03156 | -0.106 | 48.237
18.5 | 1.496 | 0.03346 | -0.106 | 44.712
19 | 1.468 | 0.03569 | -0.107 | 41.129
19.5 | 1.436 | 0.0384 | -0.108 | 37.403
20 | 1.403 | 0.04122 | -0.108 | 34.046

## 106. Re 10M Mach 0.00 (2)
BIGFOIL.COM POLAR EXPORT
NACA66-320 a=0.8
NACA66-320 a=0.8 |  |  |  | Cl Max: | 1.5812 | at alpha= | 20 | deg
XFOIL ncrit=9 |  |  |  | L/D Max: | 160.39 | at alpha= | 2 | deg
Re: | 10000000 |  |  | Cd Min: | 0.04919 | at alpha= | 20 | deg
Mach: | 0 |  |  | Cl=0 at alpha= | -2.7273 | deg
|  |  |  | @ Cl=0.1, Cd= | 0.0045853
|  |  |  | @ Cl=0.4, Cd= | 0.00324
|  |  |  | @ Cl=0.6, Cd= | 0.0056394
alpha (deg) | Cl | Cd | Cm | Cl/Cd
-20 | -1.346 | 0.03073 | -0.1031 | -43.8008
-19.5 | -1.323 | 0.02875 | -0.1022 | -46.0174
-19 | -1.2937 | 0.02724 | -0.1015 | -47.4927
-18.5 | -1.2692 | 0.0255 | -0.1003 | -49.7725
-18 | -1.2396 | 0.0241 | -0.0993 | -51.4357
-17.5 | -1.2078 | 0.02285 | -0.0984 | -52.8578
-17 | -1.178 | 0.02157 | -0.0971 | -54.6129
-16.5 | -1.1464 | 0.02038 | -0.0959 | -56.2512
-16 | -1.1175 | 0.01913 | -0.0943 | -58.4161
-15.5 | -1.085 | 0.01809 | -0.0928 | -59.9779
-15 | -1.0524 | 0.01706 | -0.0913 | -61.6882
-14.5 | -1.0171 | 0.01621 | -0.09 | -62.7452
-14 | -0.9837 | 0.01531 | -0.0883 | -64.2521
-13.5 | -0.9463 | 0.01455 | -0.087 | -65.0378
-13 | -0.9093 | 0.01381 | -0.0856 | -65.8436
-12.5 | -0.8717 | 0.01312 | -0.0842 | -66.4405
-12 | -0.8326 | 0.0125 | -0.0829 | -66.608
-11.5 | -0.7936 | 0.01188 | -0.0815 | -66.8013
-11 | -0.7533 | 0.01129 | -0.0803 | -66.7228
-10.5 | -0.7118 | 0.01078 | -0.0791 | -66.0297
-10 | -0.6728 | 0.01019 | -0.0774 | -66.0255
-9.5 | -0.6327 | 0.00968 | -0.0759 | -65.3616
-9 | -0.5926 | 0.00921 | -0.0742 | -64.3431
-8.5 | -0.5519 | 0.00879 | -0.0725 | -62.7873
-8 | -0.5114 | 0.00841 | -0.0707 | -60.8086
-7.5 | -0.4719 | 0.00806 | -0.0684 | -58.5484
-7 | -0.4362 | 0.00781 | -0.0652 | -55.8515
-6.5 | -0.3917 | 0.00754 | -0.0638 | -51.9496
-6 | -0.3423 | 0.0073 | -0.0633 | -46.8904
-5.5 | -0.2906 | 0.00709 | -0.0633 | -40.9873
-5 | -0.2383 | 0.00687 | -0.0634 | -34.687
-4.5 | -0.1847 | 0.00667 | -0.0637 | -27.6912
-4 | -0.1307 | 0.00648 | -0.0641 | -20.1698
-3.5 | -0.0768 | 0.00626 | -0.0645 | -12.2684
-3 | -0.027 | 0.00584 | -0.0641 | -4.6233
-2.5 | 0.0225 | 0.00536 | -0.0638 | 4.1978
-2 | 0.073 | 0.00488 | -0.0636 | 14.959
-1.5 | 0.1243 | 0.00432 | -0.0637 | 28.7731
-1 | 0.1735 | 0.00341 | -0.0635 | 50.8798
-0.5 | 0.2323 | 0.0032 | -0.0649 | 72.5938
0 | 0.2927 | 0.00319 | -0.0665 | 91.7555
0.5 | 0.3532 | 0.00324 | -0.0681 | 109.0123
1 | 0.4142 | 0.00324 | -0.0698 | 127.8395
1.5 | 0.4748 | 0.00325 | -0.0714 | 146.0923
2 | 0.5341 | 0.00333 | -0.0728 | 160.3904
3 | 0.5957 | 0.00509 | -0.0642 | 117.0334
3.5 | 0.6011 | 0.00578 | -0.0545 | 103.9965
4 | 0.6131 | 0.00658 | -0.0467 | 93.1763
4.5 | 0.6222 | 0.00762 | -0.0388 | 81.6535
5 | 0.6406 | 0.00862 | -0.0329 | 74.3155
5.5 | 0.6549 | 0.00984 | -0.0266 | 66.5549
6 | 0.6804 | 0.01083 | -0.0223 | 62.8255
6.5 | 0.7044 | 0.01195 | -0.0181 | 58.9456
7 | 0.7367 | 0.01284 | -0.0153 | 57.3754
7.5 | 0.7771 | 0.01349 | -0.0138 | 57.6056
8 | 0.8145 | 0.01428 | -0.012 | 57.0378
8.5 | 0.855 | 0.01497 | -0.0107 | 57.1142
9 | 0.8926 | 0.01581 | -0.0091 | 56.4579
9.5 | 0.9316 | 0.01661 | -0.0077 | 56.0867
10 | 0.9716 | 0.01736 | -0.0066 | 55.9677
10.5 | 1.0067 | 0.01836 | -0.0048 | 54.8312
11 | 1.0445 | 0.01927 | -0.0035 | 54.2034
11.5 | 1.0808 | 0.02027 | -0.0021 | 53.3202
12 | 1.1179 | 0.02125 | -0.0009 | 52.6071
12.5 | 1.1539 | 0.02231 | 0.0004 | 51.7212
13 | 1.1874 | 0.02356 | 0.0018 | 50.399
13.5 | 1.2219 | 0.02474 | 0.0031 | 49.3897
14 | 1.2543 | 0.02607 | 0.0045 | 48.1128
14.5 | 1.2885 | 0.02732 | 0.0057 | 47.1633
15 | 1.3207 | 0.02874 | 0.0069 | 45.9534
16 | 1.3828 | 0.03176 | 0.0093 | 43.539
16.5 | 1.4082 | 0.03371 | 0.0108 | 41.774
17 | 1.4377 | 0.03544 | 0.0118 | 40.5672
17.5 | 1.4613 | 0.0376 | 0.0132 | 38.8644
18 | 1.4906 | 0.03939 | 0.014 | 37.8421
18.5 | 1.5141 | 0.04171 | 0.0151 | 36.3006
19 | 1.5407 | 0.04379 | 0.0158 | 35.1838
19.5 | 1.5602 | 0.04651 | 0.0168 | 33.5455
20 | 1.5812 | 0.04919 | 0.0174 | 32.1447

## 107. Re 10M Mach 0.10 (1)
BIGFOIL.COM POLAR EXPORT
NACA66-320 a=0.8
NACA66-320 a=0.8 |  |  |  | Cl Max: | 1.572 | at alpha= | 14.5 | deg
JavaFoil+Calcfoil stall+Eppler ext transition |  |  |  | L/D Max: | 109.442 | at alpha= | 0.5 | deg
Re: | 10000000 |  |  | Cd Min: | 0.00342 | at alpha= | 0.5 | deg
Mach: | 0.1 |  |  | Cl=0 at alpha= | -2.4531 | deg
|  |  |  | @ Cl=0.1, Cd= | 0.00472
|  |  |  | @ Cl=0.4, Cd= | 0.0039367
|  |  |  | @ Cl=0.6, Cd= | 0.0058008
alpha (deg) | Cl | Cd | Cm | Cl/Cd
-20 | -1.114 | 0.04873 | -0.005 | -22.854
-19.5 | -1.136 | 0.04129 | -0.006 | -27.515
-19 | -1.154 | 0.03523 | -0.008 | -32.769
-18.5 | -1.165 | 0.03215 | -0.009 | -36.24
-18 | -1.171 | 0.03018 | -0.01 | -38.816
-17.5 | -1.178 | 0.0275 | -0.011 | -42.823
-17 | -1.179 | 0.02565 | -0.013 | -45.959
-16.5 | -1.178 | 0.02365 | -0.014 | -49.824
-16 | -1.174 | 0.02204 | -0.015 | -53.26
-15.5 | -1.165 | 0.02086 | -0.017 | -55.846
-15 | -1.154 | 0.01963 | -0.018 | -58.776
-14.5 | -1.139 | 0.0184 | -0.019 | -61.871
-14 | -1.121 | 0.01705 | -0.021 | -65.766
-13.5 | -1.1 | 0.01623 | -0.022 | -67.767
-13 | -1.075 | 0.01531 | -0.024 | -70.179
-12.5 | -1.047 | 0.01439 | -0.025 | -72.728
-12 | -1.015 | 0.01359 | -0.027 | -74.705
-11.5 | -0.981 | 0.01288 | -0.028 | -76.162
-11 | -0.943 | 0.01218 | -0.03 | -77.435
-10.5 | -0.903 | 0.01154 | -0.031 | -78.194
-10 | -0.859 | 0.011 | -0.032 | -78.084
-9.5 | -0.813 | 0.01048 | -0.034 | -77.613
-9 | -0.765 | 0.01003 | -0.035 | -76.215
-8.5 | -0.714 | 0.00962 | -0.037 | -74.238
-8 | -0.662 | 0.00926 | -0.038 | -71.495
-7.5 | -0.607 | 0.00889 | -0.04 | -68.345
-7 | -0.552 | 0.00859 | -0.041 | -64.231
-6.5 | -0.494 | 0.00826 | -0.043 | -59.894
-6 | -0.436 | 0.00798 | -0.045 | -54.612
-5.5 | -0.376 | 0.00771 | -0.046 | -48.796
-5 | -0.316 | 0.00749 | -0.048 | -42.179
-4.5 | -0.255 | 0.00724 | -0.049 | -35.215
-4 | -0.193 | 0.00702 | -0.051 | -27.521
-3.5 | -0.131 | 0.00673 | -0.052 | -19.498
-3 | -0.069 | 0.00527 | -0.054 | -13.081
-2.5 | -0.006 | 0.00518 | -0.056 | -1.128
-2 | 0.058 | 0.00494 | -0.057 | 11.682
-1.5 | 0.121 | 0.00461 | -0.059 | 26.299
-1 | 0.185 | 0.00433 | -0.06 | 42.698
-0.5 | 0.248 | 0.00368 | -0.062 | 67.573
0 | 0.312 | 0.00372 | -0.063 | 83.933
0.5 | 0.375 | 0.00342 | -0.065 | 109.442
1 | 0.435 | 0.00466 | -0.066 | 93.301
1.5 | 0.497 | 0.00506 | -0.067 | 98.315
2 | 0.559 | 0.00549 | -0.068 | 101.732
2.5 | 0.621 | 0.00596 | -0.07 | 104.082
3 | 0.682 | 0.00648 | -0.071 | 105.209
3.5 | 0.74 | 0.00689 | -0.072 | 107.375
4 | 0.799 | 0.00747 | -0.074 | 106.973
4.5 | 0.857 | 0.00982 | -0.075 | 87.191
5 | 0.915 | 0.01016 | -0.076 | 90.061
5.5 | 0.972 | 0.01053 | -0.078 | 92.315
6 | 1.028 | 0.01095 | -0.079 | 93.852
6.5 | 1.083 | 0.01137 | -0.08 | 95.187
7 | 1.136 | 0.01185 | -0.081 | 95.833
7.5 | 1.188 | 0.01236 | -0.083 | 96.086
8 | 1.238 | 0.01284 | -0.084 | 96.358
8.5 | 1.284 | 0.0134 | -0.085 | 95.778
9 | 1.327 | 0.01394 | -0.087 | 95.205
9.5 | 1.368 | 0.0145 | -0.088 | 94.335
10 | 1.406 | 0.0151 | -0.089 | 93.098
10.5 | 1.44 | 0.01576 | -0.09 | 91.337
11 | 1.47 | 0.01643 | -0.092 | 89.512
11.5 | 1.497 | 0.01708 | -0.093 | 87.675
12 | 1.52 | 0.01787 | -0.094 | 85.048
12.5 | 1.539 | 0.01862 | -0.095 | 82.644
13 | 1.554 | 0.01952 | -0.096 | 79.597
13.5 | 1.564 | 0.02051 | -0.097 | 76.25
14 | 1.57 | 0.02167 | -0.098 | 72.44
14.5 | 1.572 | 0.02267 | -0.099 | 69.364
15 | 1.571 | 0.02375 | -0.1 | 66.139
15.5 | 1.565 | 0.02491 | -0.101 | 62.826
16 | 1.555 | 0.02634 | -0.102 | 59.062
16.5 | 1.542 | 0.02761 | -0.103 | 55.868
17 | 1.526 | 0.02917 | -0.104 | 52.314
17.5 | 1.506 | 0.03097 | -0.105 | 48.619
18 | 1.479 | 0.03271 | -0.106 | 45.211
18.5 | 1.448 | 0.03455 | -0.107 | 41.908
19 | 1.414 | 0.03715 | -0.107 | 38.067
19.5 | 1.377 | 0.04013 | -0.108 | 34.322

## 108. Re 10M Mach 0.10 (2)
BIGFOIL.COM POLAR EXPORT
NACA66-320 a=0.8
NACA66-320 a=0.8 |  |  |  | Cl Max: | 1.5812 | at alpha= | 20 | deg
XFOIL ncrit=9 |  |  |  | L/D Max: | 160.898 | at alpha= | 2 | deg
Re: | 10000000 |  |  | Cd Min: | 0.05087 | at alpha= | 20 | deg
Mach: | 0.1 |  |  | Cl=0 at alpha= | -2.7353 | deg
|  |  |  | @ Cl=0.1, Cd= | 0.0046089
|  |  |  | @ Cl=0.4, Cd= | 0.00325
|  |  |  | @ Cl=0.6, Cd= | 0.005514
alpha (deg) | Cl | Cd | Cm | Cl/Cd
-20 | -1.3456 | 0.03199 | -0.1066 | -42.0631
-19.5 | -1.3201 | 0.03007 | -0.1057 | -43.9009
-19 | -1.2944 | 0.02823 | -0.1048 | -45.8519
-18.5 | -1.2698 | 0.02638 | -0.1035 | -48.135
-18 | -1.2398 | 0.02494 | -0.1024 | -49.7113
-17.5 | -1.21 | 0.0235 | -0.1013 | -51.4894
-16.5 | -1.1486 | 0.0209 | -0.0986 | -54.9569
-16 | -1.115 | 0.01982 | -0.0973 | -56.2563
-15.5 | -1.0855 | 0.01856 | -0.0955 | -58.486
-15 | -1.0522 | 0.01752 | -0.0939 | -60.0571
-14.5 | -1.0175 | 0.01659 | -0.0924 | -61.3321
-14 | -0.9843 | 0.01564 | -0.0906 | -62.9348
-13.5 | -0.9466 | 0.01486 | -0.0893 | -63.7012
-13 | -0.9102 | 0.01406 | -0.0877 | -64.7368
-12.5 | -0.8714 | 0.01338 | -0.0863 | -65.1271
-12 | -0.833 | 0.01271 | -0.0848 | -65.5389
-11.5 | -0.7932 | 0.01208 | -0.0834 | -65.6623
-11 | -0.7525 | 0.01148 | -0.0821 | -65.5488
-10.5 | -0.7113 | 0.01093 | -0.0808 | -65.0778
-10 | -0.6716 | 0.01035 | -0.0792 | -64.8889
-9.5 | -0.6314 | 0.00982 | -0.0775 | -64.2974
-9 | -0.591 | 0.00932 | -0.0758 | -63.412
-8.5 | -0.5498 | 0.00889 | -0.0741 | -61.8448
-8 | -0.5086 | 0.0085 | -0.0723 | -59.8353
-7.5 | -0.4683 | 0.00813 | -0.0703 | -57.6015
-7 | -0.4304 | 0.00782 | -0.0675 | -55.0384
-6.5 | -0.3908 | 0.00758 | -0.0649 | -51.5567
-6 | -0.3419 | 0.00733 | -0.0643 | -46.6439
-5.5 | -0.2903 | 0.00711 | -0.0641 | -40.8298
-5 | -0.2379 | 0.0069 | -0.0642 | -34.4783
-4.5 | -0.1844 | 0.00669 | -0.0644 | -27.5635
-4 | -0.1302 | 0.0065 | -0.0647 | -20.0308
-3.5 | -0.076 | 0.00628 | -0.0651 | -12.1019
-3 | -0.0262 | 0.00587 | -0.0647 | -4.4634
-2.5 | 0.0233 | 0.00538 | -0.0642 | 4.3309
-2 | 0.0738 | 0.0049 | -0.0641 | 15.0612
-1.5 | 0.1251 | 0.00433 | -0.0641 | 28.8915
-1 | 0.1743 | 0.00339 | -0.0639 | 51.4159
-0.5 | 0.2337 | 0.0032 | -0.0652 | 73.0312
0 | 0.2945 | 0.00319 | -0.0668 | 92.3197
0.5 | 0.3554 | 0.00325 | -0.0685 | 109.3538
1 | 0.4167 | 0.00325 | -0.0702 | 128.2154
1.5 | 0.4777 | 0.00325 | -0.0718 | 146.9846
2 | 0.5374 | 0.00334 | -0.0732 | 160.8982
2.5 | 0.5828 | 0.00391 | -0.0717 | 149.0537
3 | 0.5991 | 0.00507 | -0.0645 | 118.1657
3.5 | 0.6006 | 0.00581 | -0.054 | 103.3735
4 | 0.6135 | 0.00661 | -0.0463 | 92.8139
4.5 | 0.6232 | 0.00767 | -0.0384 | 81.2516
5 | 0.6388 | 0.00874 | -0.032 | 73.0892
5.5 | 0.6526 | 0.01001 | -0.0256 | 65.1948
6.5 | 0.7026 | 0.01214 | -0.0171 | 57.8748
7 | 0.7354 | 0.01305 | -0.0144 | 56.3525
7.5 | 0.7758 | 0.01372 | -0.0129 | 56.5452
8 | 0.8135 | 0.01452 | -0.0111 | 56.0262
8.5 | 0.8548 | 0.0152 | -0.0098 | 56.2368
9 | 0.8912 | 0.01612 | -0.008 | 55.2854
9.5 | 0.9319 | 0.01688 | -0.0068 | 55.2073
10 | 0.9699 | 0.01775 | -0.0053 | 54.6423
10.5 | 1.0071 | 0.0187 | -0.0038 | 53.8556
11 | 1.045 | 0.01962 | -0.0024 | 53.262
11.5 | 1.0811 | 0.02067 | -0.0009 | 52.3029
12 | 1.1193 | 0.02163 | 0.0003 | 51.7476
12.5 | 1.1528 | 0.02289 | 0.0019 | 50.3626
13 | 1.1887 | 0.02403 | 0.0032 | 49.4673
13.5 | 1.2227 | 0.02529 | 0.0046 | 48.3472
14 | 1.256 | 0.02663 | 0.006 | 47.1649
14.5 | 1.2911 | 0.02787 | 0.0071 | 46.3258
15 | 1.3212 | 0.02948 | 0.0086 | 44.8168
15.5 | 1.3523 | 0.03103 | 0.0099 | 43.5804
16 | 1.3818 | 0.03274 | 0.0113 | 42.2053
16.5 | 1.4103 | 0.03455 | 0.0126 | 40.8191
17 | 1.4358 | 0.03663 | 0.014 | 39.1974
17.5 | 1.4644 | 0.03852 | 0.0151 | 38.0166
18 | 1.4897 | 0.04071 | 0.0162 | 36.593
18.5 | 1.517 | 0.04282 | 0.017 | 35.4274
19 | 1.5388 | 0.04539 | 0.0181 | 33.9017
19.5 | 1.5621 | 0.0479 | 0.0189 | 32.6117
20 | 1.5812 | 0.05087 | 0.0197 | 31.0832

## 109. Re 10M Mach 0.25 (1)
BIGFOIL.COM POLAR EXPORT
NACA66-320 a=0.8
NACA66-320 a=0.8 |  |  |  | Cl Max: | 1.496 | at alpha= | 12.5 | deg
JavaFoil+Calcfoil stall+Eppler ext transition |  |  |  | L/D Max: | 117.803 | at alpha= | 0.5 | deg
Re: | 10000000 |  |  | Cd Min: | 0.00323 | at alpha= | 0 | deg
Mach: | 0.25 |  |  | Cl=0 at alpha= | -2.4539 | deg
|  |  |  | @ Cl=0.1, Cd= | 0.004785
|  |  |  | @ Cl=0.4, Cd= | 0.0036471
|  |  |  | @ Cl=0.6, Cd= | 0.0058605
alpha (deg) | Cl | Cd | Cm | Cl/Cd
-19.5 | -0.688 | 0.15275 | -0.004 | -4.506
-19 | -0.727 | 0.14355 | -0.005 | -5.066
-18.5 | -0.764 | 0.13383 | -0.006 | -5.711
-18 | -0.815 | 0.10599 | -0.008 | -7.69
-17.5 | -0.875 | 0.07463 | -0.01 | -11.73
-17 | -0.966 | 0.03616 | -0.013 | -26.725
-16.5 | -0.995 | 0.03175 | -0.014 | -31.353
-16 | -1.021 | 0.0278 | -0.016 | -36.712
-15.5 | -1.039 | 0.02488 | -0.017 | -41.743
-15 | -1.05 | 0.02255 | -0.018 | -46.566
-14.5 | -1.055 | 0.02081 | -0.02 | -50.709
-14 | -1.054 | 0.01925 | -0.021 | -54.76
-13.5 | -1.048 | 0.01797 | -0.023 | -58.317
-13 | -1.036 | 0.01706 | -0.024 | -60.705
-12.5 | -1.019 | 0.01585 | -0.026 | -64.277
-12 | -0.997 | 0.0149 | -0.027 | -66.898
-11.5 | -0.971 | 0.01392 | -0.029 | -69.733
-11 | -0.94 | 0.01302 | -0.03 | -72.152
-10.5 | -0.904 | 0.01232 | -0.032 | -73.397
-10 | -0.864 | 0.0117 | -0.033 | -73.875
-9.5 | -0.821 | 0.01108 | -0.035 | -74.102
-9 | -0.775 | 0.0106 | -0.036 | -73.124
-8.5 | -0.725 | 0.0101 | -0.038 | -71.857
-8 | -0.674 | 0.00966 | -0.039 | -69.695
-7.5 | -0.619 | 0.00928 | -0.041 | -66.758
-7 | -0.563 | 0.00889 | -0.043 | -63.343
-6.5 | -0.506 | 0.00855 | -0.044 | -59.135
-6 | -0.446 | 0.00825 | -0.046 | -54.057
-5.5 | -0.385 | 0.00796 | -0.047 | -48.419
-5 | -0.324 | 0.00768 | -0.049 | -42.156
-4.5 | -0.261 | 0.00744 | -0.05 | -35.077
-4 | -0.198 | 0.00722 | -0.052 | -27.427
-3.5 | -0.134 | 0.00697 | -0.054 | -19.296
-3 | -0.071 | 0.00559 | -0.055 | -12.643
-2.5 | -0.006 | 0.00502 | -0.057 | -1.194
-2 | 0.059 | 0.00499 | -0.059 | 11.878
-1.5 | 0.125 | 0.00466 | -0.06 | 26.766
-1 | 0.19 | 0.00441 | -0.062 | 43.048
-0.5 | 0.255 | 0.00341 | -0.063 | 74.921
0 | 0.32 | 0.00323 | -0.065 | 99.065
0.5 | 0.384 | 0.00326 | -0.066 | 117.803
1 | 0.446 | 0.00476 | -0.067 | 93.819
1.5 | 0.51 | 0.00515 | -0.069 | 98.968
2 | 0.574 | 0.00565 | -0.07 | 101.437
2.5 | 0.637 | 0.00616 | -0.071 | 103.382
3 | 0.7 | 0.00669 | -0.073 | 104.602
3.5 | 0.759 | 0.00714 | -0.074 | 106.227
4 | 0.82 | 0.00774 | -0.076 | 105.837
4.5 | 0.878 | 0.01019 | -0.077 | 86.219
5 | 0.938 | 0.01057 | -0.078 | 88.671
5.5 | 0.996 | 0.01096 | -0.08 | 90.874
6 | 1.053 | 0.01141 | -0.081 | 92.235
6.5 | 1.108 | 0.0119 | -0.082 | 93.118
7 | 1.161 | 0.0124 | -0.084 | 93.625
7.5 | 1.212 | 0.01297 | -0.085 | 93.494
8 | 1.262 | 0.01357 | -0.086 | 93.008
8.5 | 1.306 | 0.01416 | -0.088 | 92.273
9 | 1.347 | 0.01476 | -0.089 | 91.244
9.5 | 1.384 | 0.01544 | -0.09 | 89.649
10 | 1.416 | 0.01606 | -0.091 | 88.195
10.5 | 1.444 | 0.01676 | -0.093 | 86.114
11 | 1.465 | 0.01764 | -0.094 | 83.071
11.5 | 1.482 | 0.01846 | -0.095 | 80.258
12 | 1.492 | 0.01935 | -0.096 | 77.119
12.5 | 1.496 | 0.02052 | -0.097 | 72.892
13 | 1.494 | 0.02144 | -0.099 | 69.662
13.5 | 1.484 | 0.02272 | -0.1 | 65.333
14 | 1.468 | 0.02393 | -0.101 | 61.342
14.5 | 1.445 | 0.02551 | -0.102 | 56.623
15 | 1.415 | 0.02706 | -0.103 | 52.283
15.5 | 1.378 | 0.02879 | -0.104 | 47.862
16 | 1.335 | 0.03055 | -0.105 | 43.685
16.5 | 1.285 | 0.03297 | -0.105 | 38.962
17 | 1.228 | 0.03584 | -0.106 | 34.276
17.5 | 1.167 | 0.03893 | -0.107 | 29.97

## 110. Re 10M Mach 0.25 (2)
BIGFOIL.COM POLAR EXPORT
NACA66-320 a=0.8
NACA66-320 a=0.8 |  |  |  | Cl Max: | 1.5655 | at alpha= | 20 | deg
XFOIL ncrit=9 |  |  |  | L/D Max: | 164.807 | at alpha= | 2 | deg
Re: | 10000000 |  |  | Cd Min: | 0.06216 | at alpha= | 20 | deg
Mach: | 0.25 |  |  | Cl=0 at alpha= | -2.782 | deg
|  |  |  | @ Cl=0.1, Cd= | 0.0047203
|  |  |  | @ Cl=0.4, Cd= | 0.00329
|  |  |  | @ Cl=0.6, Cd= | 0.0036651
alpha (deg) | Cl | Cd | Cm | Cl/Cd
-20 | -1.3023 | 0.04277 | -0.1249 | -30.4489
-19.5 | -1.284 | 0.03948 | -0.1243 | -32.5228
-19 | -1.264 | 0.03646 | -0.1234 | -34.6681
-18.5 | -1.247 | 0.03344 | -0.1219 | -37.2907
-18 | -1.2244 | 0.03092 | -0.1203 | -39.599
-17.5 | -1.2004 | 0.02863 | -0.1185 | -41.928
-17 | -1.1734 | 0.02662 | -0.1166 | -44.0796
-16.5 | -1.1478 | 0.02465 | -0.1144 | -46.5639
-16 | -1.1157 | 0.02311 | -0.1125 | -48.2778
-15.5 | -1.0816 | 0.0217 | -0.1106 | -49.8433
-15 | -1.0494 | 0.02029 | -0.1085 | -51.7201
-14.5 | -1.0125 | 0.01916 | -0.1066 | -52.8445
-14 | -0.9813 | 0.01782 | -0.1041 | -55.0673
-13.5 | -0.948 | 0.01663 | -0.1016 | -57.0054
-13 | -0.9098 | 0.01571 | -0.0996 | -57.9122
-12.5 | -0.8725 | 0.01479 | -0.0974 | -58.9926
-12 | -0.8317 | 0.01403 | -0.0956 | -59.2801
-11.5 | -0.7916 | 0.01325 | -0.0937 | -59.7434
-11 | -0.7494 | 0.01256 | -0.092 | -59.6656
-10.5 | -0.7073 | 0.0119 | -0.0902 | -59.437
-10 | -0.6651 | 0.01128 | -0.0885 | -58.9628
-9.5 | -0.6233 | 0.01066 | -0.0866 | -58.4709
-9 | -0.5818 | 0.01006 | -0.0846 | -57.833
-8.5 | -0.5393 | 0.00954 | -0.0828 | -56.5304
-8 | -0.4961 | 0.00905 | -0.0809 | -54.8177
-7.5 | -0.4526 | 0.0086 | -0.0791 | -52.6279
-7 | -0.4088 | 0.00819 | -0.0773 | -49.9145
-6.5 | -0.3682 | 0.00778 | -0.0747 | -47.3265
-6 | -0.3331 | 0.00748 | -0.0708 | -44.5321
-5.5 | -0.2861 | 0.00726 | -0.0693 | -39.4077
-5 | -0.2342 | 0.00704 | -0.0687 | -33.267
-4.5 | -0.1812 | 0.00682 | -0.0684 | -26.5689
-4 | -0.1264 | 0.00662 | -0.0684 | -19.0937
-3.5 | -0.0716 | 0.00641 | -0.0685 | -11.17
-3 | -0.0215 | 0.006 | -0.0678 | -3.5833
-2.5 | 0.0278 | 0.0055 | -0.067 | 5.0545
-2 | 0.0783 | 0.00499 | -0.0665 | 15.6914
-1.5 | 0.1298 | 0.00435 | -0.0662 | 29.8391
-1 | 0.1789 | 0.00335 | -0.0657 | 53.403
-0.5 | 0.2414 | 0.00323 | -0.0673 | 74.7368
0 | 0.3042 | 0.00323 | -0.0689 | 94.1796
0.5 | 0.3672 | 0.00329 | -0.0706 | 111.6109
1 | 0.4307 | 0.00329 | -0.0724 | 130.9119
1.5 | 0.4938 | 0.00329 | -0.0741 | 150.0912
2 | 0.5554 | 0.00337 | -0.0754 | 164.8071
2.5 | 0.6083 | 0.00372 | -0.0751 | 163.5215
3 | 0.6161 | 0.00499 | -0.0657 | 123.4669
3.5 | 0.6016 | 0.00594 | -0.0518 | 101.2795
4 | 0.6143 | 0.00687 | -0.0439 | 89.4178
4.5 | 0.6258 | 0.00799 | -0.0362 | 78.3229
5 | 0.6349 | 0.00934 | -0.0286 | 67.9764
5.5 | 0.6438 | 0.01086 | -0.0212 | 59.2818
6 | 0.6671 | 0.01205 | -0.0165 | 55.361
6.5 | 0.6903 | 0.01336 | -0.0119 | 51.6692
7 | 0.727 | 0.01426 | -0.0095 | 50.9818
7.5 | 0.767 | 0.01509 | -0.0077 | 50.8284
8 | 0.8081 | 0.0159 | -0.006 | 50.8239
8.5 | 0.8489 | 0.01676 | -0.0044 | 50.6504
9 | 0.8882 | 0.01771 | -0.0027 | 50.1525
9.5 | 0.9304 | 0.01855 | -0.0013 | 50.1563
10 | 0.9686 | 0.01963 | 0.0005 | 49.3428
10.5 | 1.0074 | 0.02066 | 0.0022 | 48.7609
11 | 1.0456 | 0.02178 | 0.0039 | 48.0073
11.5 | 1.0846 | 0.02288 | 0.0054 | 47.4038
12 | 1.1222 | 0.0241 | 0.0071 | 46.5643
12.5 | 1.1558 | 0.02556 | 0.0091 | 45.2191
13 | 1.1952 | 0.02676 | 0.0105 | 44.6637
13.5 | 1.2283 | 0.02837 | 0.0124 | 43.2957
14 | 1.2646 | 0.02982 | 0.0139 | 42.4078
14.5 | 1.296 | 0.0316 | 0.0158 | 41.0127
15 | 1.3292 | 0.03332 | 0.0175 | 39.892
15.5 | 1.3546 | 0.03563 | 0.0196 | 38.0185
16 | 1.3872 | 0.03753 | 0.0211 | 36.9624
16.5 | 1.4142 | 0.03987 | 0.0228 | 35.4703
17 | 1.4452 | 0.04201 | 0.0242 | 34.4013
17.5 | 1.469 | 0.04479 | 0.0257 | 32.7975
18 | 1.4927 | 0.04762 | 0.0271 | 31.3461
18.5 | 1.518 | 0.05046 | 0.0283 | 30.0832
19 | 1.5359 | 0.05405 | 0.0294 | 28.4163
19.5 | 1.5517 | 0.05791 | 0.0304 | 26.795
20 | 1.5655 | 0.06216 | 0.031 | 25.185

## 111. Re 10M Mach 0.50 (1)
BIGFOIL.COM POLAR EXPORT
NACA66-320 a=0.8
NACA66-320 a=0.8 |  |  |  | Cl Max: | 1.327 | at alpha= | 18 | deg
JavaFoil+Calcfoil stall+Eppler ext transition |  |  |  | L/D Max: | 109.444 | at alpha= | 0.5 | deg
Re: | 10000000 |  |  | Cd Min: | 0.00379 | at alpha= | -0.5 | deg
Mach: | 0.5 |  |  | Cl=0 at alpha= | -2.452 | deg
|  |  |  | @ Cl=0.1, Cd= | 0.0051181
|  |  |  | @ Cl=0.4, Cd= | 0.0038887
|  |  |  | @ Cl=0.6, Cd= | 0.0060135
alpha (deg) | Cl | Cd | Cm | Cl/Cd
-20 | -1.017 | 0.14347 | -0.004 | -7.09
-19.5 | -0.994 | 0.13153 | -0.005 | -7.554
-19 | -0.955 | 0.13455 | -0.006 | -7.094
-18.5 | -0.92 | 0.13443 | -0.007 | -6.842
-18 | -0.896 | 0.13331 | -0.008 | -6.724
-17.5 | -0.87 | 0.12368 | -0.009 | -7.038
-17 | -0.837 | 0.12067 | -0.009 | -6.936
-16.5 | -0.804 | 0.12028 | -0.009 | -6.68
-16 | -0.777 | 0.12269 | -0.011 | -6.33
-15.5 | -0.755 | 0.1056 | -0.013 | -7.154
-15 | -0.722 | 0.10358 | -0.013 | -6.969
-14.5 | -0.695 | 0.09643 | -0.014 | -7.207
-14 | -0.766 | 0.02959 | -0.023 | -25.883
-13.5 | -0.743 | 0.02407 | -0.025 | -30.871
-13 | -0.604 | 0.09392 | -0.014 | -6.427
-12.5 | -0.575 | 0.08584 | -0.015 | -6.703
-12 | -0.549 | 0.07758 | -0.017 | -7.082
-11.5 | -0.613 | 0.02005 | -0.031 | -30.558
-11 | -0.582 | 0.01785 | -0.033 | -32.619
-10.5 | -0.55 | 0.01656 | -0.035 | -33.189
-10 | -0.432 | 0.06725 | -0.018 | -6.426
-9.5 | -0.405 | 0.05961 | -0.02 | -6.79
-9 | -0.715 | 0.01405 | -0.04 | -50.913
-8.5 | -0.721 | 0.01295 | -0.042 | -55.627
-8 | -0.696 | 0.01194 | -0.044 | -58.25
-7.5 | -0.655 | 0.01123 | -0.045 | -58.307
-7 | -0.604 | 0.01079 | -0.047 | -55.999
-6.5 | -0.548 | 0.01011 | -0.049 | -54.219
-6 | -0.487 | 0.00963 | -0.051 | -50.598
-5.5 | -0.423 | 0.0092 | -0.052 | -45.938
-5 | -0.356 | 0.00886 | -0.054 | -40.163
-4.5 | -0.288 | 0.00809 | -0.056 | -35.61
-4 | -0.219 | 0.00773 | -0.057 | -28.318
-3.5 | -0.149 | 0.00774 | -0.059 | -19.215
-3 | -0.078 | 0.00745 | -0.061 | -10.455
-2.5 | -0.007 | 0.00563 | -0.063 | -1.178
-2 | 0.066 | 0.00534 | -0.065 | 12.298
-1.5 | 0.138 | 0.00487 | -0.067 | 28.433
-1 | 0.212 | 0.00464 | -0.069 | 45.783
-0.5 | 0.285 | 0.00379 | -0.07 | 75.313
0 | 0.355 | 0.00387 | -0.072 | 91.851
0.5 | 0.427 | 0.0039 | -0.074 | 109.444
1 | 0.497 | 0.00513 | -0.075 | 96.775
1.5 | 0.567 | 0.00573 | -0.076 | 98.936
2 | 0.638 | 0.00634 | -0.078 | 100.603
2.5 | 0.708 | 0.00701 | -0.079 | 100.936
3 | 0.778 | 0.0077 | -0.081 | 101.133
3.5 | 0.842 | 0.00829 | -0.082 | 101.577
4 | 0.908 | 0.00916 | -0.084 | 99.204
4.5 | 0.972 | 0.01203 | -0.085 | 80.839
5 | 1.035 | 0.01262 | -0.087 | 82.067
5.5 | 1.096 | 0.01326 | -0.088 | 82.676
6 | 1.153 | 0.01392 | -0.09 | 82.866
6.5 | 1.206 | 0.01464 | -0.091 | 82.366
7 | 1.253 | 0.0154 | -0.093 | 81.389
7.5 | 1.292 | 0.0163 | -0.094 | 79.278
8 | 1.319 | 0.01734 | -0.096 | 76.084
8.5 | 1.318 | 0.01841 | -0.097 | 71.629
9 | 1.272 | 0.01969 | -0.099 | 64.609
9.5 | 1.025 | 0.02228 | -0.1 | 46.013
10 | 0.85 | 0.02246 | -0.101 | 37.822
10.5 | 0.882 | 0.02432 | -0.103 | 36.259
11 | 0.911 | 0.02674 | -0.104 | 34.075
11.5 | 0.947 | 0.02548 | -0.105 | 37.168
12 | 0.979 | 0.02767 | -0.107 | 35.366
12.5 | 1.009 | 0.0297 | -0.108 | 33.985
13 | 1.035 | 0.03421 | -0.108 | 30.268
13.5 | 1.063 | 0.03777 | -0.109 | 28.136
14 | 1.1 | 0.03542 | -0.111 | 31.056
14.5 | 1.128 | 0.03914 | -0.112 | 28.812
15 | 1.153 | 0.0442 | -0.112 | 26.081
15.5 | 1.184 | 0.04317 | -0.113 | 27.43
16 | 1.211 | 0.04795 | -0.114 | 25.257
16.5 | 1.231 | 0.05606 | -0.114 | 21.952
17 | 1.271 | 0.04934 | -0.116 | 25.757
17.5 | 1.304 | 0.05191 | -0.118 | 25.113
18 | 1.327 | 0.05842 | -0.118 | 22.709
18.5 | 1.191 | 0.15814 | -0.08 | 7.533
19 | 1.224 | 0.16215 | -0.084 | 7.547
19.5 | 1.261 | 0.16116 | -0.09 | 7.825
20 | 1.296 | 0.16126 | -0.094 | 8.039

## 112. Re 10M Mach 0.50 (2)
BIGFOIL.COM POLAR EXPORT
NACA66-320 a=0.8
NACA66-320 a=0.8 |  |  |  | Cl Max: | 1.1955 | at alpha= | 13.5 | deg
XFOIL ncrit=9 |  |  |  | L/D Max: | 189.81 | at alpha= | 2.5 | deg
Re: | 10000000 |  |  | Cd Min: | 0.15204 | at alpha= | 18.5 | deg
Mach: | 0.5 |  |  | Cl=0 at alpha= | -3.3487 | deg
|  |  |  | @ Cl=0.1, Cd= | 0.0053205
|  |  |  | @ Cl=0.4, Cd= | 0.0034638
|  |  |  | @ Cl=0.6, Cd= | 0.0035339
alpha (deg) | Cl | Cd | Cm | Cl/Cd
-16.5 | -0.4512 | 0.11423 | -0.1204 | -3.9499
-16 | -0.4831 | 0.10084 | -0.1289 | -4.7908
-15.5 | -0.5059 | 0.08863 | -0.1367 | -5.708
-15 | -0.527 | 0.07689 | -0.1446 | -6.8539
-14.5 | -0.5463 | 0.0662 | -0.1515 | -8.2523
-14 | -0.5711 | 0.05616 | -0.1569 | -10.1692
-13.5 | -0.6013 | 0.04697 | -0.16 | -12.8018
-13 | -0.6267 | 0.03945 | -0.1601 | -15.8859
-12.5 | -0.654 | 0.03285 | -0.1575 | -19.9087
-12 | -0.6711 | 0.02763 | -0.1529 | -24.2888
-11.5 | -0.6764 | 0.0236 | -0.1472 | -28.661
-11 | -0.6702 | 0.0205 | -0.141 | -32.6927
-10.5 | -0.6512 | 0.01819 | -0.1352 | -35.7999
-10 | -0.6212 | 0.01646 | -0.1301 | -37.74
-9.5 | -0.5821 | 0.01513 | -0.1258 | -38.4732
-9 | -0.5392 | 0.01403 | -0.122 | -38.4319
-8.5 | -0.4958 | 0.01302 | -0.1183 | -38.0799
-8 | -0.4493 | 0.01214 | -0.115 | -37.0099
-7.5 | -0.401 | 0.01138 | -0.1121 | -35.2373
-7 | -0.3504 | 0.01072 | -0.1096 | -32.6866
-6.5 | -0.3006 | 0.01007 | -0.1072 | -29.851
-6 | -0.2513 | 0.00945 | -0.1047 | -26.5926
-5.5 | -0.2015 | 0.00888 | -0.1024 | -22.6914
-5 | -0.151 | 0.00836 | -0.1003 | -18.0622
-4.5 | -0.1009 | 0.00789 | -0.0981 | -12.7883
-4 | -0.0537 | 0.00743 | -0.0955 | -7.2275
-3.5 | -0.0108 | 0.00701 | -0.0918 | -1.5407
-3 | 0.0249 | 0.00672 | -0.0865 | 3.7054
-2.5 | 0.0581 | 0.006 | -0.0811 | 9.6833
-1.5 | 0.1506 | 0.0045 | -0.0756 | 33.4667
-1 | 0.2007 | 0.00345 | -0.0739 | 58.1739
-0.5 | 0.2733 | 0.00341 | -0.0759 | 80.1466
0 | 0.3455 | 0.00341 | -0.0778 | 101.3196
0.5 | 0.4164 | 0.00348 | -0.0794 | 119.6552
1 | 0.489 | 0.00349 | -0.0813 | 140.1146
1.5 | 0.562 | 0.00349 | -0.0833 | 161.0315
2 | 0.6313 | 0.00357 | -0.0844 | 176.8347
2.5 | 0.6985 | 0.00368 | -0.085 | 189.8098
3 | 0.7114 | 0.00432 | -0.0746 | 164.6759
3.5 | 0.6616 | 0.00609 | -0.053 | 108.6371
4 | 0.6413 | 0.00803 | -0.0384 | 79.863
5 | 0.6152 | 0.01267 | -0.0145 | 48.5556
5.5 | 0.6319 | 0.01447 | -0.0079 | 43.6697
6 | 0.6387 | 0.0167 | -0.0002 | 38.2455
6.5 | 0.6537 | 0.01881 | 0.0061 | 34.7528
7 | 0.697 | 0.02 | 0.0086 | 34.85
7.5 | 0.7415 | 0.02123 | 0.0109 | 34.927
8 | 0.7889 | 0.02236 | 0.013 | 35.2818
8.5 | 0.833 | 0.02373 | 0.0154 | 35.1032
9 | 0.8802 | 0.02501 | 0.0176 | 35.1939
9.5 | 0.9246 | 0.02649 | 0.0201 | 34.9037
10 | 0.969 | 0.02805 | 0.0227 | 34.5455
10.5 | 1.0132 | 0.0297 | 0.0253 | 34.1145
11 | 1.0553 | 0.03157 | 0.0282 | 33.4273
11.5 | 1.0968 | 0.03354 | 0.0312 | 32.7013
12 | 1.1319 | 0.03602 | 0.0346 | 31.4242
12.5 | 1.1605 | 0.03899 | 0.0383 | 29.764
13 | 1.1879 | 0.04224 | 0.0419 | 28.1226
13.5 | 1.1955 | 0.04698 | 0.0459 | 25.447
14 | 1.1897 | 0.05302 | 0.0495 | 22.4387
14.5 | 1.1719 | 0.06046 | 0.0519 | 19.3831
15 | 1.1513 | 0.06888 | 0.0526 | 16.7146
15.5 | 1.1284 | 0.07832 | 0.0515 | 14.4076
16 | 1.1002 | 0.08911 | 0.0483 | 12.3465
16.5 | 1.0759 | 0.10039 | 0.0435 | 10.7172
17 | 1.043 | 0.11333 | 0.0365 | 9.2032
17.5 | 1.0169 | 0.12616 | 0.0288 | 8.0604
18 | 0.9924 | 0.13922 | 0.0204 | 7.1283
18.5 | 0.9726 | 0.15204 | 0.012 | 6.397

## 113. Re 12M Mach 0.00 (1)
BIGFOIL.COM POLAR EXPORT
NACA66-320 a=0.8
NACA66-320 a=0.8 |  |  |  | Cl Max: | 1.59 | at alpha= | 15 | deg
JavaFoil+Calcfoil stall+Eppler ext transition |  |  |  | L/D Max: | 105.921 | at alpha= | 4 | deg
Re: | 12000000 |  |  | Cd Min: | 0.00429 | at alpha= | -0.5 | deg
Mach: | 0 |  |  | Cl=0 at alpha= | -2.4524 | deg
|  |  |  | @ Cl=0.1, Cd= | 0.0048556
|  |  |  | @ Cl=0.4, Cd= | 0.0048643
|  |  |  | @ Cl=0.6, Cd= | 0.0060997
alpha (deg) | Cl | Cd | Cm | Cl/Cd
-20 | -1.171 | 0.04022 | -0.005 | -29.119
-19.5 | -1.185 | 0.03569 | -0.006 | -33.199
-19 | -1.196 | 0.03153 | -0.008 | -37.951
-18.5 | -1.203 | 0.02911 | -0.009 | -41.321
-18 | -1.205 | 0.02779 | -0.01 | -43.349
-17.5 | -1.207 | 0.0253 | -0.011 | -47.703
-17 | -1.205 | 0.02374 | -0.013 | -50.744
-16.5 | -1.2 | 0.02221 | -0.014 | -54.03
-16 | -1.193 | 0.02064 | -0.015 | -57.771
-15.5 | -1.181 | 0.01954 | -0.017 | -60.461
-15 | -1.167 | 0.01854 | -0.018 | -62.931
-14.5 | -1.15 | 0.01744 | -0.019 | -65.921
-14 | -1.13 | 0.01624 | -0.021 | -69.611
-13.5 | -1.107 | 0.01545 | -0.022 | -71.608
-13 | -1.081 | 0.01449 | -0.024 | -74.579
-12.5 | -1.051 | 0.01373 | -0.025 | -76.557
-12 | -1.018 | 0.01296 | -0.027 | -78.577
-11.5 | -0.983 | 0.01223 | -0.028 | -80.388
-11 | -0.944 | 0.01163 | -0.029 | -81.146
-10.5 | -0.903 | 0.01102 | -0.031 | -81.961
-10 | -0.859 | 0.01055 | -0.032 | -81.414
-9.5 | -0.812 | 0.01 | -0.034 | -81.264
-9 | -0.764 | 0.00961 | -0.035 | -79.457
-8.5 | -0.713 | 0.00923 | -0.037 | -77.213
-8 | -0.66 | 0.00887 | -0.038 | -74.433
-7.5 | -0.606 | 0.00853 | -0.04 | -71.074
-7 | -0.55 | 0.00823 | -0.041 | -66.82
-6.5 | -0.493 | 0.00793 | -0.043 | -62.137
-6 | -0.435 | 0.00769 | -0.044 | -56.52
-5.5 | -0.375 | 0.00743 | -0.046 | -50.515
-5 | -0.315 | 0.00721 | -0.047 | -43.656
-4.5 | -0.254 | 0.00698 | -0.049 | -36.407
-4 | -0.193 | 0.00677 | -0.051 | -28.435
-3.5 | -0.131 | 0.00657 | -0.052 | -19.884
-3 | -0.069 | 0.0056 | -0.054 | -12.278
-2.5 | -0.006 | 0.00532 | -0.055 | -1.093
-2 | 0.057 | 0.00499 | -0.057 | 11.51
-1.5 | 0.121 | 0.00479 | -0.058 | 25.206
-1 | 0.184 | 0.00451 | -0.06 | 40.765
-0.5 | 0.247 | 0.00429 | -0.061 | 57.597
0 | 0.309 | 0.00487 | -0.062 | 63.407
0.5 | 0.371 | 0.00471 | -0.064 | 78.632
1 | 0.433 | 0.00504 | -0.065 | 85.866
1.5 | 0.494 | 0.00535 | -0.067 | 92.33
2 | 0.556 | 0.00583 | -0.068 | 95.387
2.5 | 0.618 | 0.00621 | -0.069 | 99.421
3 | 0.679 | 0.00654 | -0.071 | 103.792
3.5 | 0.736 | 0.00705 | -0.072 | 104.402
4 | 0.796 | 0.00751 | -0.073 | 105.921
4.5 | 0.853 | 0.00945 | -0.075 | 90.298
5 | 0.911 | 0.00981 | -0.076 | 92.925
5.5 | 0.968 | 0.01013 | -0.077 | 95.637
6 | 1.024 | 0.01053 | -0.079 | 97.261
6.5 | 1.079 | 0.01094 | -0.08 | 98.592
7 | 1.132 | 0.01137 | -0.081 | 99.536
7.5 | 1.184 | 0.01185 | -0.082 | 99.96
8 | 1.234 | 0.01231 | -0.084 | 100.199
8.5 | 1.281 | 0.01284 | -0.085 | 99.714
9 | 1.325 | 0.01332 | -0.086 | 99.47
9.5 | 1.366 | 0.01387 | -0.088 | 98.501
10 | 1.404 | 0.01441 | -0.089 | 97.41
10.5 | 1.439 | 0.01503 | -0.09 | 95.758
11 | 1.471 | 0.01564 | -0.091 | 94.072
11.5 | 1.499 | 0.01639 | -0.092 | 91.447
12 | 1.523 | 0.01704 | -0.094 | 89.423
12.5 | 1.544 | 0.01781 | -0.095 | 86.695
13 | 1.561 | 0.01869 | -0.096 | 83.531
13.5 | 1.574 | 0.01953 | -0.097 | 80.602
14 | 1.583 | 0.02062 | -0.098 | 76.781
14.5 | 1.588 | 0.02161 | -0.099 | 73.479
15 | 1.59 | 0.02256 | -0.1 | 70.466
15.5 | 1.588 | 0.02379 | -0.101 | 66.751
16 | 1.582 | 0.02489 | -0.102 | 63.558
16.5 | 1.573 | 0.02609 | -0.103 | 60.298
17 | 1.561 | 0.02756 | -0.104 | 56.639
17.5 | 1.546 | 0.02895 | -0.105 | 53.391
18 | 1.524 | 0.03041 | -0.106 | 50.118
18.5 | 1.498 | 0.03249 | -0.106 | 46.091
19 | 1.468 | 0.03512 | -0.107 | 41.807
19.5 | 1.439 | 0.03702 | -0.108 | 38.862
20 | 1.406 | 0.03964 | -0.108 | 35.468

## 114. Re 12M Mach 0.00 (2)
BIGFOIL.COM POLAR EXPORT
NACA66-320 a=0.8
NACA66-320 a=0.8 |  |  |  | Cl Max: | 1.6 | at alpha= | 20 | deg
XFOIL ncrit=9 |  |  |  | L/D Max: | 158.155 | at alpha= | 2 | deg
Re: | 12000000 |  |  | Cd Min: | 0.04747 | at alpha= | 20 | deg
Mach: | 0 |  |  | Cl=0 at alpha= | -2.7364 | deg
|  |  |  | @ Cl=0.1, Cd= | 0.0046158
|  |  |  | @ Cl=0.4, Cd= | 0.0031098
|  |  |  | @ Cl=0.6, Cd= | 0.0065604
alpha (deg) | Cl | Cd | Cm | Cl/Cd
-20 | -1.3682 | 0.02921 | -0.1018 | -46.8401
-19.5 | -1.3422 | 0.0275 | -0.1009 | -48.8073
-19 | -1.3163 | 0.02582 | -0.0999 | -50.9799
-18.5 | -1.2879 | 0.02436 | -0.0988 | -52.8695
-18 | -1.2588 | 0.02296 | -0.0977 | -54.8258
-17.5 | -1.2266 | 0.0218 | -0.0967 | -56.2661
-17 | -1.1959 | 0.02057 | -0.0955 | -58.1381
-16.5 | -1.1644 | 0.01944 | -0.0942 | -59.8971
-16 | -1.1296 | 0.01848 | -0.0931 | -61.1255
-15.5 | -1.0971 | 0.01745 | -0.0916 | -62.8711
-15 | -1.0631 | 0.01653 | -0.0902 | -64.3134
-14.5 | -1.0294 | 0.01563 | -0.0886 | -65.8605
-14 | -0.9943 | 0.01477 | -0.0871 | -67.3189
-13.5 | -0.9587 | 0.01398 | -0.0855 | -68.5765
-13 | -0.9216 | 0.01327 | -0.0841 | -69.4499
-12.5 | -0.8841 | 0.01259 | -0.0826 | -70.2224
-12 | -0.8453 | 0.01195 | -0.0812 | -70.7364
-11.5 | -0.8051 | 0.01136 | -0.08 | -70.8715
-11 | -0.7648 | 0.0108 | -0.0786 | -70.8148
-10.5 | -0.7238 | 0.0103 | -0.0773 | -70.2718
-10 | -0.6828 | 0.00982 | -0.076 | -69.5316
-9.5 | -0.6428 | 0.00933 | -0.0743 | -68.896
-9 | -0.603 | 0.00887 | -0.0725 | -67.982
-8.5 | -0.5629 | 0.00846 | -0.0707 | -66.5366
-8 | -0.5234 | 0.00806 | -0.0685 | -64.938
-7.5 | -0.4862 | 0.00774 | -0.0658 | -62.8165
-7 | -0.4462 | 0.00754 | -0.0634 | -59.1777
-6.5 | -0.3975 | 0.0073 | -0.0628 | -54.4521
-6 | -0.3474 | 0.00705 | -0.0624 | -49.2766
-5.5 | -0.2952 | 0.00685 | -0.0625 | -43.0949
-5 | -0.2418 | 0.00666 | -0.0628 | -36.3063
-4.5 | -0.188 | 0.00646 | -0.0631 | -29.1022
-4 | -0.1333 | 0.00629 | -0.0636 | -21.1924
-3.5 | -0.0785 | 0.0061 | -0.0642 | -12.8689
-3 | -0.0272 | 0.00575 | -0.0641 | -4.7304
-2.5 | 0.0244 | 0.00536 | -0.0641 | 4.5522
-2 | 0.076 | 0.00487 | -0.0641 | 15.6057
-1 | 0.1808 | 0.00376 | -0.0647 | 48.0851
-0.5 | 0.2328 | 0.00308 | -0.065 | 75.5844
0 | 0.2933 | 0.00309 | -0.0666 | 94.9191
0.5 | 0.3546 | 0.00308 | -0.0684 | 115.1299
1 | 0.4155 | 0.00312 | -0.07 | 133.1731
1.5 | 0.4755 | 0.00318 | -0.0715 | 149.5283
2 | 0.5314 | 0.00336 | -0.0723 | 158.1548
2.5 | 0.5617 | 0.00437 | -0.0679 | 128.5355
3 | 0.5805 | 0.00531 | -0.0612 | 109.322
3.5 | 0.5888 | 0.00589 | -0.0521 | 99.966
4 | 0.6025 | 0.00671 | -0.0447 | 89.7914
4.5 | 0.6149 | 0.00773 | -0.0374 | 79.5472
5.5 | 0.6545 | 0.00978 | -0.0264 | 66.9223
6 | 0.6818 | 0.01071 | -0.0225 | 63.6601
6.5 | 0.7092 | 0.0117 | -0.0187 | 60.6154
7 | 0.7467 | 0.01239 | -0.0167 | 60.2663
7.5 | 0.7858 | 0.01306 | -0.0151 | 60.1685
8 | 0.8265 | 0.01371 | -0.0137 | 60.2845
8.5 | 0.8643 | 0.01448 | -0.012 | 59.6892
9 | 0.904 | 0.01521 | -0.0106 | 59.4346
9.5 | 0.9421 | 0.01603 | -0.0091 | 58.7711
10 | 0.9812 | 0.01683 | -0.0078 | 58.3007
10.5 | 1.0179 | 0.01775 | -0.0062 | 57.3465
11 | 1.0554 | 0.01866 | -0.0049 | 56.5595
11.5 | 1.0942 | 0.01951 | -0.0037 | 56.0841
12 | 1.1288 | 0.0206 | -0.0022 | 54.7961
12.5 | 1.1641 | 0.02167 | -0.0007 | 53.7194
13 | 1.199 | 0.02281 | 0.0006 | 52.5647
13.5 | 1.2339 | 0.02397 | 0.0019 | 51.4768
14 | 1.2697 | 0.02509 | 0.003 | 50.6058
14.5 | 1.3008 | 0.02651 | 0.0044 | 49.0683
15 | 1.3342 | 0.02781 | 0.0056 | 47.9755
15.5 | 1.3612 | 0.02954 | 0.0073 | 46.0799
16 | 1.3943 | 0.03093 | 0.0083 | 45.0792
16.5 | 1.4206 | 0.03278 | 0.0098 | 43.3374
17 | 1.4504 | 0.03446 | 0.0109 | 42.0894
17.5 | 1.4789 | 0.03625 | 0.0119 | 40.7972
18 | 1.5061 | 0.03816 | 0.0129 | 39.468
18.5 | 1.5326 | 0.04018 | 0.0138 | 38.1434
19 | 1.5562 | 0.04249 | 0.0148 | 36.6251
19.5 | 1.5781 | 0.04495 | 0.0158 | 35.1079
20 | 1.6 | 0.04747 | 0.0165 | 33.7055

## 115. Re 12M Mach 0.10 (1)
BIGFOIL.COM POLAR EXPORT
NACA66-320 a=0.8
NACA66-320 a=0.8 |  |  |  | Cl Max: | 1.574 | at alpha= | 14.5 | deg
JavaFoil+Calcfoil stall+Eppler ext transition |  |  |  | L/D Max: | 105.464 | at alpha= | 4 | deg
Re: | 12000000 |  |  | Cd Min: | 0.00434 | at alpha= | -0.5 | deg
Mach: | 0.1 |  |  | Cl=0 at alpha= | -2.4531 | deg
|  |  |  | @ Cl=0.1, Cd= | 0.0049033
|  |  |  | @ Cl=0.4, Cd= | 0.00487
|  |  |  | @ Cl=0.6, Cd= | 0.0061087
alpha (deg) | Cl | Cd | Cm | Cl/Cd
-20 | -1.12 | 0.0451 | -0.005 | -24.837
-19.5 | -1.141 | 0.03847 | -0.006 | -29.648
-19 | -1.157 | 0.03338 | -0.008 | -34.671
-18.5 | -1.168 | 0.03054 | -0.009 | -38.25
-18 | -1.173 | 0.02913 | -0.01 | -40.268
-17.5 | -1.18 | 0.02627 | -0.011 | -44.909
-17 | -1.181 | 0.02456 | -0.013 | -48.093
-16.5 | -1.18 | 0.02288 | -0.014 | -51.56
-16 | -1.175 | 0.0212 | -0.015 | -55.451
-15.5 | -1.167 | 0.01997 | -0.017 | -58.446
-15 | -1.155 | 0.01891 | -0.018 | -61.068
-14.5 | -1.14 | 0.01781 | -0.02 | -64.003
-14 | -1.123 | 0.01646 | -0.021 | -68.206
-13.5 | -1.101 | 0.01573 | -0.022 | -69.97
-13 | -1.076 | 0.01472 | -0.024 | -73.143
-12.5 | -1.048 | 0.01393 | -0.025 | -75.266
-12 | -1.017 | 0.01314 | -0.027 | -77.407
-11.5 | -0.982 | 0.01241 | -0.028 | -79.169
-11 | -0.944 | 0.01178 | -0.03 | -80.138
-10.5 | -0.904 | 0.01114 | -0.031 | -81.169
-10 | -0.86 | 0.01062 | -0.033 | -81
-9.5 | -0.814 | 0.01011 | -0.034 | -80.565
-9 | -0.766 | 0.0097 | -0.036 | -78.979
-8.5 | -0.715 | 0.00929 | -0.037 | -77.01
-8 | -0.663 | 0.00893 | -0.039 | -74.154
-7.5 | -0.608 | 0.00859 | -0.04 | -70.793
-7 | -0.552 | 0.00828 | -0.042 | -66.675
-6.5 | -0.495 | 0.00799 | -0.043 | -61.969
-6 | -0.437 | 0.00773 | -0.045 | -56.462
-5.5 | -0.377 | 0.00747 | -0.046 | -50.422
-5 | -0.316 | 0.00724 | -0.048 | -43.658
-4.5 | -0.255 | 0.00701 | -0.049 | -36.377
-4 | -0.193 | 0.0068 | -0.051 | -28.443
-3.5 | -0.131 | 0.00661 | -0.052 | -19.869
-3 | -0.069 | 0.00533 | -0.054 | -12.938
-2.5 | -0.006 | 0.00539 | -0.056 | -1.085
-2 | 0.058 | 0.00501 | -0.057 | 11.52
-1.5 | 0.121 | 0.00485 | -0.059 | 25.029
-1 | 0.185 | 0.00454 | -0.06 | 40.698
-0.5 | 0.248 | 0.00434 | -0.062 | 57.206
0 | 0.31 | 0.00484 | -0.063 | 64.039
0.5 | 0.372 | 0.00471 | -0.064 | 78.996
1 | 0.435 | 0.00507 | -0.065 | 85.663
1.5 | 0.497 | 0.00539 | -0.067 | 92.086
2 | 0.559 | 0.00586 | -0.068 | 95.349
2.5 | 0.62 | 0.00623 | -0.07 | 99.611
3 | 0.682 | 0.00659 | -0.071 | 103.493
3.5 | 0.74 | 0.00708 | -0.072 | 104.497
4 | 0.799 | 0.00758 | -0.074 | 105.464
4.5 | 0.857 | 0.00952 | -0.075 | 90.058
5 | 0.915 | 0.00986 | -0.076 | 92.856
5.5 | 0.973 | 0.01022 | -0.078 | 95.217
6 | 1.029 | 0.01061 | -0.079 | 96.981
6.5 | 1.084 | 0.01102 | -0.08 | 98.308
7 | 1.137 | 0.01148 | -0.082 | 98.983
7.5 | 1.189 | 0.01201 | -0.083 | 98.947
8 | 1.239 | 0.01244 | -0.084 | 99.548
8.5 | 1.285 | 0.01298 | -0.085 | 98.976
9 | 1.329 | 0.01349 | -0.087 | 98.453
9.5 | 1.369 | 0.014 | -0.088 | 97.83
10 | 1.407 | 0.01463 | -0.089 | 96.139
10.5 | 1.441 | 0.0152 | -0.09 | 94.818
11 | 1.472 | 0.01589 | -0.092 | 92.632
11.5 | 1.498 | 0.0166 | -0.093 | 90.275
12 | 1.521 | 0.01728 | -0.094 | 88.044
12.5 | 1.54 | 0.01808 | -0.095 | 85.191
13 | 1.555 | 0.01895 | -0.096 | 82.014
13.5 | 1.565 | 0.02004 | -0.097 | 78.105
14 | 1.571 | 0.02093 | -0.098 | 75.077
14.5 | 1.574 | 0.02202 | -0.1 | 71.474
15 | 1.572 | 0.02297 | -0.101 | 68.438
15.5 | 1.566 | 0.02423 | -0.102 | 64.639
16 | 1.557 | 0.02538 | -0.103 | 61.336
16.5 | 1.544 | 0.0269 | -0.104 | 57.383
17 | 1.527 | 0.02834 | -0.104 | 53.883
17.5 | 1.507 | 0.02977 | -0.105 | 50.622
18 | 1.481 | 0.03147 | -0.106 | 47.044
18.5 | 1.449 | 0.03361 | -0.107 | 43.116
19 | 1.415 | 0.0362 | -0.108 | 39.094
19.5 | 1.38 | 0.03852 | -0.108 | 35.819

## 116. Re 12M Mach 0.10 (2)
BIGFOIL.COM POLAR EXPORT
NACA66-320 a=0.8
NACA66-320 a=0.8 |  |  |  | Cl Max: | 1.5972 | at alpha= | 20 | deg
XFOIL ncrit=9 |  |  |  | L/D Max: | 159.731 | at alpha= | 2 | deg
Re: | 12000000 |  |  | Cd Min: | 0.04939 | at alpha= | 20 | deg
Mach: | 0.1 |  |  | Cl=0 at alpha= | -2.7442 | deg
|  |  |  | @ Cl=0.1, Cd= | 0.0046162
|  |  |  | @ Cl=0.4, Cd= | 0.0031082
|  |  |  | @ Cl=0.6, Cd= | 0.0066618
alpha (deg) | Cl | Cd | Cm | Cl/Cd
-20 | -1.3662 | 0.03057 | -0.1054 | -44.6909
-19.5 | -1.3436 | 0.02852 | -0.1043 | -47.1108
-19 | -1.3157 | 0.02687 | -0.1033 | -48.9654
-18.5 | -1.2896 | 0.02519 | -0.102 | -51.1949
-18 | -1.2605 | 0.0237 | -0.1008 | -53.1857
-17.5 | -1.2284 | 0.02246 | -0.0997 | -54.6928
-17 | -1.1987 | 0.02111 | -0.0983 | -56.7835
-16.5 | -1.1656 | 0.01999 | -0.097 | -58.3092
-16 | -1.1323 | 0.01891 | -0.0957 | -59.8784
-15.5 | -1.0959 | 0.018 | -0.0945 | -60.8833
-15 | -1.0639 | 0.01694 | -0.0927 | -62.804
-14.5 | -1.0284 | 0.01605 | -0.0913 | -64.0748
-14 | -0.995 | 0.0151 | -0.0894 | -65.894
-13.5 | -0.9585 | 0.01429 | -0.0879 | -67.0749
-13 | -0.9221 | 0.01353 | -0.0862 | -68.1523
-12.5 | -0.8848 | 0.01281 | -0.0846 | -69.071
-12 | -0.8448 | 0.01218 | -0.0833 | -69.3596
-11.5 | -0.8051 | 0.01155 | -0.0818 | -69.7056
-11 | -0.7647 | 0.01097 | -0.0804 | -69.7083
-10.5 | -0.7232 | 0.01045 | -0.0791 | -69.2057
-10 | -0.6817 | 0.00996 | -0.0777 | -68.4438
-9.5 | -0.641 | 0.00947 | -0.0761 | -67.6874
-9 | -0.6011 | 0.00899 | -0.0742 | -66.8632
-8.5 | -0.5606 | 0.00856 | -0.0724 | -65.4907
-8 | -0.5202 | 0.00815 | -0.0704 | -63.8282
-7.5 | -0.4813 | 0.00779 | -0.0679 | -61.7843
-7 | -0.4451 | 0.00757 | -0.0646 | -58.7979
-6.5 | -0.397 | 0.00733 | -0.0638 | -54.161
-6 | -0.3472 | 0.00708 | -0.0633 | -49.0395
-5.5 | -0.2952 | 0.00687 | -0.0633 | -42.9694
-5 | -0.2417 | 0.00668 | -0.0635 | -36.1826
-4.5 | -0.1878 | 0.00649 | -0.0638 | -28.9368
-4 | -0.1329 | 0.00631 | -0.0643 | -21.0618
-3.5 | -0.078 | 0.00613 | -0.0648 | -12.7243
-3 | -0.0265 | 0.00577 | -0.0646 | -4.5927
-2.5 | 0.0253 | 0.00538 | -0.0646 | 4.7026
-2 | 0.0768 | 0.00488 | -0.0646 | 15.7377
-0.5 | 0.2342 | 0.00309 | -0.0654 | 75.7929
0 | 0.2951 | 0.0031 | -0.067 | 95.1935
0.5 | 0.3568 | 0.00308 | -0.0688 | 115.8442
1 | 0.4181 | 0.00312 | -0.0705 | 134.0064
1.5 | 0.4784 | 0.00318 | -0.072 | 150.4403
2 | 0.5351 | 0.00335 | -0.0728 | 159.7313
2.5 | 0.5653 | 0.00436 | -0.0683 | 129.656
3 | 0.5828 | 0.0053 | -0.0613 | 109.9623
3.5 | 0.5875 | 0.00594 | -0.0514 | 98.9057
4 | 0.6017 | 0.00676 | -0.0441 | 89.0089
4.5 | 0.6143 | 0.0078 | -0.0368 | 78.7564
5 | 0.6341 | 0.0088 | -0.0312 | 72.0568
5.5 | 0.6519 | 0.00995 | -0.0254 | 65.5176
6 | 0.6795 | 0.0109 | -0.0215 | 62.3394
6.5 | 0.708 | 0.01187 | -0.0179 | 59.6462
7 | 0.7441 | 0.01263 | -0.0156 | 58.9153
7.5 | 0.7851 | 0.01327 | -0.0142 | 59.1635
8 | 0.8238 | 0.01401 | -0.0125 | 58.8009
8.5 | 0.8638 | 0.01473 | -0.011 | 58.6422
9 | 0.903 | 0.0155 | -0.0095 | 58.2581
9.5 | 0.9418 | 0.01633 | -0.0081 | 57.673
10 | 0.9817 | 0.01711 | -0.0068 | 57.3758
10.5 | 1.017 | 0.01814 | -0.005 | 56.0639
11 | 1.0565 | 0.01899 | -0.0038 | 55.6345
11.5 | 1.0936 | 0.01997 | -0.0024 | 54.7621
12 | 1.1297 | 0.02101 | -0.0009 | 53.7696
12.5 | 1.1655 | 0.0221 | 0.0005 | 52.7376
13 | 1.1999 | 0.02332 | 0.002 | 51.4537
13.5 | 1.2362 | 0.02443 | 0.0032 | 50.6017
14 | 1.2691 | 0.02578 | 0.0047 | 49.2281
14.5 | 1.3031 | 0.02707 | 0.006 | 48.1382
15 | 1.3349 | 0.02853 | 0.0074 | 46.7893
15.5 | 1.363 | 0.03024 | 0.009 | 45.0728
16 | 1.3964 | 0.03167 | 0.0101 | 44.0922
16.5 | 1.4229 | 0.03361 | 0.0116 | 42.3356
17 | 1.4541 | 0.03524 | 0.0127 | 41.2628
17.5 | 1.4802 | 0.03729 | 0.0139 | 39.6943
18 | 1.5095 | 0.03913 | 0.0149 | 38.5765
18.5 | 1.5332 | 0.04147 | 0.016 | 36.9713
19.5 | 1.5792 | 0.0464 | 0.018 | 34.0345
20 | 1.5972 | 0.04939 | 0.019 | 32.3385

## 117. Re 12M Mach 0.25 (1)
BIGFOIL.COM POLAR EXPORT
NACA66-320 a=0.8
NACA66-320 a=0.8 |  |  |  | Cl Max: | 1.497 | at alpha= | 12.5 | deg
JavaFoil+Calcfoil stall+Eppler ext transition |  |  |  | L/D Max: | 104.412 | at alpha= | 4 | deg
Re: | 12000000 |  |  | Cd Min: | 0.00442 | at alpha= | -0.5 | deg
Mach: | 0.25 |  |  | Cl=0 at alpha= | -2.4539 | deg
|  |  |  | @ Cl=0.1, Cd= | 0.0049961
|  |  |  | @ Cl=0.4, Cd= | 0.0049084
|  |  |  | @ Cl=0.6, Cd= | 0.0061814
alpha (deg) | Cl | Cd | Cm | Cl/Cd
-19.5 | -0.689 | 0.15018 | -0.004 | -4.589
-19 | -0.729 | 0.13996 | -0.005 | -5.208
-18.5 | -0.767 | 0.12952 | -0.006 | -5.921
-18 | -0.822 | 0.09892 | -0.008 | -8.308
-17.5 | -0.93 | 0.04155 | -0.011 | -22.393
-17 | -0.972 | 0.03317 | -0.013 | -29.297
-16.5 | -0.997 | 0.03056 | -0.014 | -32.638
-16 | -1.024 | 0.0263 | -0.016 | -38.923
-15.5 | -1.041 | 0.02375 | -0.017 | -43.816
-15 | -1.051 | 0.0218 | -0.019 | -48.222
-14.5 | -1.057 | 0.02003 | -0.02 | -52.765
-14 | -1.055 | 0.01867 | -0.021 | -56.54
-13.5 | -1.049 | 0.01741 | -0.023 | -60.246
-13 | -1.037 | 0.01639 | -0.024 | -63.281
-12.5 | -1.02 | 0.01541 | -0.026 | -66.182
-12 | -0.999 | 0.01433 | -0.027 | -69.679
-11.5 | -0.972 | 0.01343 | -0.029 | -72.357
-11 | -0.941 | 0.01257 | -0.03 | -74.84
-10.5 | -0.905 | 0.01193 | -0.032 | -75.881
-10 | -0.865 | 0.0113 | -0.033 | -76.564
-9.5 | -0.822 | 0.01069 | -0.035 | -76.911
-9 | -0.776 | 0.01024 | -0.036 | -75.777
-8.5 | -0.726 | 0.00976 | -0.038 | -74.444
-8 | -0.674 | 0.00933 | -0.039 | -72.281
-7.5 | -0.62 | 0.00895 | -0.041 | -69.276
-7 | -0.564 | 0.0086 | -0.043 | -65.591
-6.5 | -0.506 | 0.00826 | -0.044 | -61.295
-6 | -0.447 | 0.00801 | -0.046 | -55.732
-5.5 | -0.386 | 0.00768 | -0.047 | -50.252
-5 | -0.324 | 0.00745 | -0.049 | -43.484
-4.5 | -0.261 | 0.00718 | -0.05 | -36.397
-4 | -0.198 | 0.00697 | -0.052 | -28.461
-3.5 | -0.135 | 0.00677 | -0.054 | -19.882
-3 | -0.07 | 0.00653 | -0.055 | -10.791
-2.5 | -0.006 | 0.00518 | -0.057 | -1.158
-2 | 0.059 | 0.00517 | -0.059 | 11.477
-1.5 | 0.125 | 0.00489 | -0.06 | 25.467
-1 | 0.19 | 0.0046 | -0.062 | 41.297
-0.5 | 0.255 | 0.00442 | -0.063 | 57.724
0 | 0.318 | 0.0047 | -0.064 | 67.729
0.5 | 0.382 | 0.00481 | -0.066 | 79.495
1 | 0.446 | 0.00516 | -0.067 | 86.461
1.5 | 0.51 | 0.00554 | -0.069 | 92.029
2 | 0.573 | 0.006 | -0.07 | 95.542
2.5 | 0.637 | 0.00643 | -0.071 | 99.088
3 | 0.7 | 0.00679 | -0.073 | 103.104
3.5 | 0.759 | 0.00731 | -0.074 | 103.774
4 | 0.82 | 0.00785 | -0.076 | 104.412
4.5 | 0.879 | 0.00988 | -0.077 | 88.984
5 | 0.938 | 0.01025 | -0.078 | 91.513
5.5 | 0.996 | 0.01063 | -0.08 | 93.721
6 | 1.053 | 0.01108 | -0.081 | 95.03
6.5 | 1.108 | 0.01155 | -0.082 | 95.94
7 | 1.162 | 0.01204 | -0.084 | 96.544
7.5 | 1.214 | 0.01254 | -0.085 | 96.741
8 | 1.263 | 0.01314 | -0.086 | 96.106
8.5 | 1.307 | 0.01371 | -0.088 | 95.342
9 | 1.348 | 0.0143 | -0.089 | 94.232
9.5 | 1.385 | 0.01491 | -0.09 | 92.901
10 | 1.417 | 0.01559 | -0.091 | 90.917
10.5 | 1.444 | 0.01627 | -0.093 | 88.784
11 | 1.467 | 0.01701 | -0.094 | 86.208
11.5 | 1.483 | 0.01783 | -0.095 | 83.197
12 | 1.493 | 0.01877 | -0.096 | 79.573
12.5 | 1.497 | 0.01984 | -0.098 | 75.46
13 | 1.495 | 0.02088 | -0.099 | 71.586
13.5 | 1.485 | 0.02208 | -0.1 | 67.283
14 | 1.469 | 0.02316 | -0.101 | 63.444
14.5 | 1.446 | 0.02473 | -0.102 | 58.467
15 | 1.416 | 0.02614 | -0.103 | 54.163
15.5 | 1.379 | 0.02781 | -0.104 | 49.595
16 | 1.336 | 0.02964 | -0.105 | 45.075
16.5 | 1.286 | 0.03198 | -0.106 | 40.215
17 | 1.23 | 0.03442 | -0.106 | 35.747
17.5 | 1.168 | 0.03774 | -0.107 | 30.955

## 118. Re 12M Mach 0.25 (2)
BIGFOIL.COM POLAR EXPORT
NACA66-320 a=0.8
NACA66-320 a=0.8 |  |  |  | Cl Max: | 1.5829 | at alpha= | 20 | deg
XFOIL ncrit=9 |  |  |  | L/D Max: | 168.212 | at alpha= | 2 | deg
Re: | 12000000 |  |  | Cd Min: | 0.06045 | at alpha= | 20 | deg
Mach: | 0.25 |  |  | Cl=0 at alpha= | -2.7893 | deg
|  |  |  | @ Cl=0.1, Cd= | 0.0047631
|  |  |  | @ Cl=0.4, Cd= | 0.0031247
|  |  |  | @ Cl=0.6, Cd= | 0.0069628
alpha (deg) | Cl | Cd | Cm | Cl/Cd
-20 | -1.3399 | 0.03992 | -0.1245 | -33.5646
-19.5 | -1.3215 | 0.03675 | -0.1235 | -35.9592
-19 | -1.3006 | 0.03396 | -0.1222 | -38.298
-18.5 | -1.2802 | 0.03127 | -0.1206 | -40.9402
-18 | -1.2529 | 0.02916 | -0.1189 | -42.9664
-17.5 | -1.2266 | 0.02705 | -0.117 | -45.3457
-17 | -1.2 | 0.02511 | -0.1149 | -47.7897
-16.5 | -1.1698 | 0.02343 | -0.1129 | -49.9274
-16 | -1.1364 | 0.02197 | -0.111 | -51.7251
-15.5 | -1.1033 | 0.02059 | -0.1089 | -53.5843
-15 | -1.0676 | 0.01938 | -0.1069 | -55.0877
-14.5 | -1.0318 | 0.01821 | -0.1048 | -56.6612
-14 | -0.9957 | 0.0171 | -0.1027 | -58.2281
-13.5 | -0.9598 | 0.01607 | -0.1005 | -59.7262
-13 | -0.9234 | 0.01511 | -0.0982 | -61.1118
-12.5 | -0.8848 | 0.01423 | -0.0961 | -62.1785
-12 | -0.8454 | 0.01342 | -0.094 | -62.9955
-11.5 | -0.8035 | 0.01271 | -0.0922 | -63.2179
-11 | -0.7621 | 0.01203 | -0.0904 | -63.35
-10.5 | -0.72 | 0.01139 | -0.0886 | -63.2133
-10 | -0.6771 | 0.0108 | -0.0868 | -62.6944
-9.5 | -0.6334 | 0.01027 | -0.0852 | -61.6748
-9 | -0.5915 | 0.0097 | -0.0833 | -60.9794
-8.5 | -0.549 | 0.00916 | -0.0813 | -59.9345
-8 | -0.5062 | 0.00866 | -0.0794 | -58.4527
-7.5 | -0.4633 | 0.00822 | -0.0774 | -56.3625
-7 | -0.4204 | 0.00783 | -0.0753 | -53.6909
-6.5 | -0.3799 | 0.00748 | -0.0726 | -50.7888
-6 | -0.3428 | 0.00726 | -0.069 | -47.2176
-5.5 | -0.2926 | 0.00702 | -0.0681 | -41.6809
-5 | -0.2396 | 0.00682 | -0.0678 | -35.132
-4.5 | -0.1854 | 0.00662 | -0.0677 | -28.006
-4 | -0.1301 | 0.00643 | -0.0678 | -20.2333
-3.5 | -0.0742 | 0.00625 | -0.0681 | -11.872
-2.5 | 0.0302 | 0.00547 | -0.0674 | 5.521
-2 | 0.0818 | 0.00494 | -0.0671 | 16.5587
-1.5 | 0.1353 | 0.00442 | -0.0672 | 30.6109
-1 | 0.1874 | 0.00371 | -0.0671 | 50.5121
-0.5 | 0.2421 | 0.00311 | -0.0674 | 77.8457
0 | 0.3049 | 0.00313 | -0.0691 | 97.4121
0.5 | 0.3689 | 0.00311 | -0.071 | 118.6174
1 | 0.4325 | 0.00314 | -0.0728 | 137.7389
1.5 | 0.4947 | 0.00321 | -0.0743 | 154.1121
2 | 0.5551 | 0.0033 | -0.0754 | 168.2121
3 | 0.5907 | 0.00518 | -0.0606 | 114.0347
3.5 | 0.5844 | 0.00616 | -0.0485 | 94.8701
4 | 0.6015 | 0.00704 | -0.0416 | 85.4403
4.5 | 0.6145 | 0.00817 | -0.0343 | 75.2142
5 | 0.6295 | 0.0094 | -0.0276 | 66.9681
5.5 | 0.6432 | 0.01079 | -0.0211 | 59.6108
6 | 0.6683 | 0.01192 | -0.0166 | 56.0654
6.5 | 0.6979 | 0.01299 | -0.0129 | 53.7259
7 | 0.7361 | 0.01383 | -0.0107 | 53.2249
7.5 | 0.7781 | 0.01454 | -0.0091 | 53.5144
8 | 0.8175 | 0.01541 | -0.0073 | 53.05
8.5 | 0.8594 | 0.0162 | -0.0057 | 53.0494
9 | 0.8988 | 0.01713 | -0.004 | 52.4694
9.5 | 0.9402 | 0.01799 | -0.0025 | 52.2624
10 | 0.9794 | 0.019 | -0.0007 | 51.5474
10.5 | 1.0183 | 0.02004 | 0.001 | 50.8134
11 | 1.0595 | 0.021 | 0.0023 | 50.4524
11.5 | 1.0959 | 0.02223 | 0.0042 | 49.2982
12 | 1.1335 | 0.02341 | 0.006 | 48.4195
12.5 | 1.1686 | 0.02479 | 0.0079 | 47.14
13 | 1.2072 | 0.02599 | 0.0094 | 46.4486
13.5 | 1.2425 | 0.02744 | 0.0111 | 45.2806
14 | 1.2769 | 0.02899 | 0.0129 | 44.0462
14.5 | 1.3108 | 0.03059 | 0.0146 | 42.8506
15 | 1.3412 | 0.03248 | 0.0166 | 41.2931
15.5 | 1.3736 | 0.03428 | 0.0183 | 40.07
16 | 1.4032 | 0.03636 | 0.02 | 38.5919
17 | 1.4623 | 0.0407 | 0.0232 | 35.9287
17.5 | 1.4883 | 0.04324 | 0.0248 | 34.4195
18 | 1.5139 | 0.04589 | 0.0262 | 32.9898
18.5 | 1.5361 | 0.04892 | 0.0276 | 31.4002
19 | 1.5534 | 0.05246 | 0.029 | 29.6111
19.5 | 1.5723 | 0.05603 | 0.03 | 28.0618
20 | 1.5829 | 0.06045 | 0.0308 | 26.1853

## 119. Re 12M Mach 0.50 (1)
BIGFOIL.COM POLAR EXPORT
NACA66-320 a=0.8
NACA66-320 a=0.8 |  |  |  | Cl Max: | 1.32 | at alpha= | 8 | deg
JavaFoil+Calcfoil stall+Eppler ext transition |  |  |  | L/D Max: | 99.683 | at alpha= | 3 | deg
Re: | 12000000 |  |  | Cd Min: | 0.00381 | at alpha= | 0 | deg
Mach: | 0.5 |  |  | Cl=0 at alpha= | -2.452 | deg
|  |  |  | @ Cl=0.1, Cd= | 0.0052825
|  |  |  | @ Cl=0.4, Cd= | 0.0047164
|  |  |  | @ Cl=0.6, Cd= | 0.0064229
alpha (deg) | Cl | Cd | Cm | Cl/Cd
-20 | -1.01 | 0.15951 | -0.004 | -6.33
-19.5 | -0.98 | 0.15247 | -0.005 | -6.43
-19 | -0.95 | 0.14924 | -0.006 | -6.367
-18.5 | -0.92 | 0.14483 | -0.007 | -6.353
-18 | -0.898 | 0.13049 | -0.008 | -6.884
-17.5 | -0.877 | 0.11637 | -0.009 | -7.534
-17 | -0.842 | 0.11542 | -0.01 | -7.294
-16.5 | -0.805 | 0.11782 | -0.01 | -6.834
-16 | -0.777 | 0.11961 | -0.011 | -6.496
-15.5 | -0.76 | 0.10068 | -0.013 | -7.543
-15 | -0.727 | 0.09874 | -0.014 | -7.359
-14.5 | -0.703 | 0.08853 | -0.015 | -7.943
-14 | -0.771 | 0.02683 | -0.023 | -28.753
-13.5 | -0.745 | 0.02298 | -0.025 | -32.401
-13 | -0.604 | 0.09223 | -0.014 | -6.545
-12.5 | -0.576 | 0.08585 | -0.015 | -6.706
-12 | -0.551 | 0.07568 | -0.018 | -7.283
-11.5 | -0.614 | 0.01929 | -0.032 | -31.827
-11 | -0.583 | 0.01723 | -0.033 | -33.834
-10.5 | -0.55 | 0.01601 | -0.035 | -34.359
-10 | -0.432 | 0.06635 | -0.018 | -6.513
-9.5 | -0.405 | 0.05908 | -0.02 | -6.855
-9 | -0.716 | 0.01354 | -0.04 | -52.881
-8.5 | -0.721 | 0.01258 | -0.042 | -57.352
-8 | -0.697 | 0.01151 | -0.044 | -60.496
-7.5 | -0.656 | 0.01083 | -0.045 | -60.534
-7 | -0.605 | 0.01038 | -0.047 | -58.303
-6.5 | -0.549 | 0.00975 | -0.049 | -56.316
-6 | -0.488 | 0.0093 | -0.051 | -52.466
-5.5 | -0.423 | 0.00888 | -0.052 | -47.637
-5 | -0.356 | 0.00854 | -0.054 | -41.724
-4.5 | -0.288 | 0.00822 | -0.056 | -35.085
-4 | -0.219 | 0.00763 | -0.058 | -28.715
-3.5 | -0.149 | 0.00715 | -0.059 | -20.81
-3 | -0.078 | 0.00721 | -0.061 | -10.813
-2.5 | -0.007 | 0.00582 | -0.063 | -1.139
-2 | 0.066 | 0.00541 | -0.065 | 12.137
-1.5 | 0.138 | 0.00514 | -0.066 | 26.906
-1 | 0.211 | 0.00444 | -0.068 | 47.649
-0.5 | 0.285 | 0.00456 | -0.07 | 62.595
0 | 0.355 | 0.00381 | -0.072 | 93.259
0.5 | 0.425 | 0.00522 | -0.073 | 81.348
1 | 0.496 | 0.00567 | -0.075 | 87.47
1.5 | 0.567 | 0.00614 | -0.076 | 92.245
2 | 0.637 | 0.00674 | -0.078 | 94.6
2.5 | 0.708 | 0.00731 | -0.079 | 96.858
3 | 0.778 | 0.00781 | -0.081 | 99.683
3.5 | 0.842 | 0.00856 | -0.082 | 98.402
4 | 0.908 | 0.01114 | -0.084 | 81.485
4.5 | 0.973 | 0.01168 | -0.085 | 83.322
5 | 1.036 | 0.01223 | -0.087 | 84.692
5.5 | 1.097 | 0.01287 | -0.088 | 85.25
6 | 1.154 | 0.01349 | -0.09 | 85.526
6.5 | 1.207 | 0.01418 | -0.092 | 85.127
7 | 1.254 | 0.01495 | -0.093 | 83.915
7.5 | 1.293 | 0.0158 | -0.094 | 81.849
8 | 1.32 | 0.01678 | -0.096 | 78.674
8.5 | 1.319 | 0.01783 | -0.097 | 73.981
9 | 1.273 | 0.01907 | -0.099 | 66.758
9.5 | 1.026 | 0.02162 | -0.1 | 47.446
10 | 0.85 | 0.02174 | -0.101 | 39.108
10.5 | 0.883 | 0.02351 | -0.103 | 37.542
11 | 0.912 | 0.02598 | -0.104 | 35.12
11.5 | 0.948 | 0.02471 | -0.106 | 38.364
12 | 0.979 | 0.02678 | -0.107 | 36.566
12.5 | 1.011 | 0.02877 | -0.108 | 35.124
13 | 1.038 | 0.03276 | -0.109 | 31.674

## 120. Re 12M Mach 0.50 (2)
BIGFOIL.COM POLAR EXPORT
NACA66-320 a=0.8
NACA66-320 a=0.8 |  |  |  | Cl Max: | 1.217 | at alpha= | 13.5 | deg
XFOIL ncrit=9 |  |  |  | L/D Max: | 187.059 | at alpha= | 2 | deg
Re: | 12000000 |  |  | Cd Min: | 0.15013 | at alpha= | 18.5 | deg
Mach: | 0.5 |  |  | Cl=0 at alpha= | -3.2511 | deg
|  |  |  | @ Cl=0.1, Cd= | 0.0054145
|  |  |  | @ Cl=0.4, Cd= | 0.00328
|  |  |  | @ Cl=0.6, Cd= | 0.0033744
alpha (deg) | Cl | Cd | Cm | Cl/Cd
-16.5 | -0.4774 | 0.11037 | -0.1232 | -4.3255
-16 | -0.4996 | 0.09839 | -0.1308 | -5.0778
-15.5 | -0.5189 | 0.08662 | -0.1384 | -5.9905
-15 | -0.5407 | 0.07496 | -0.1463 | -7.2132
-14.5 | -0.566 | 0.06388 | -0.1534 | -8.8604
-14 | -0.5948 | 0.05373 | -0.1586 | -11.0702
-13.5 | -0.6263 | 0.0448 | -0.161 | -13.9799
-13 | -0.6519 | 0.0376 | -0.1603 | -17.3378
-12.5 | -0.6777 | 0.03135 | -0.1571 | -21.6172
-12 | -0.6934 | 0.0264 | -0.1521 | -26.2652
-11.5 | -0.6969 | 0.02259 | -0.146 | -30.8499
-11 | -0.6894 | 0.01964 | -0.1397 | -35.1018
-10.5 | -0.6698 | 0.01739 | -0.1338 | -38.5164
-10 | -0.6391 | 0.01569 | -0.1286 | -40.733
-9.5 | -0.5973 | 0.01448 | -0.1244 | -41.25
-9 | -0.5531 | 0.01344 | -0.1206 | -41.1533
-8.5 | -0.5056 | 0.01256 | -0.1173 | -40.2548
-8 | -0.4598 | 0.0117 | -0.1139 | -39.2991
-7.5 | -0.412 | 0.01094 | -0.1108 | -37.66
-7 | -0.3617 | 0.01028 | -0.1082 | -35.1848
-6.5 | -0.3112 | 0.00967 | -0.1058 | -32.182
-6 | -0.2601 | 0.00911 | -0.1036 | -28.551
-5.5 | -0.2107 | 0.00854 | -0.1012 | -24.6721
-5 | -0.161 | 0.00802 | -0.0989 | -20.0748
-4.5 | -0.11 | 0.00757 | -0.0968 | -14.531
-4 | -0.0631 | 0.0071 | -0.094 | -8.8873
-3.5 | -0.0227 | 0.00674 | -0.0897 | -3.368
-3 | 0.0229 | 0.00651 | -0.0862 | 3.5177
-2.5 | 0.0634 | 0.00592 | -0.0821 | 10.7095
-1.5 | 0.1597 | 0.00459 | -0.0773 | 34.793
-1 | 0.2089 | 0.00355 | -0.0753 | 58.8451
-0.5 | 0.2757 | 0.00325 | -0.0764 | 84.8308
0 | 0.3467 | 0.00328 | -0.078 | 105.7012
0.5 | 0.4203 | 0.00328 | -0.0802 | 128.1402
1 | 0.494 | 0.00331 | -0.0823 | 149.2447
1.5 | 0.5656 | 0.00335 | -0.084 | 168.8358
2 | 0.636 | 0.0034 | -0.0854 | 187.0588
2.5 | 0.6887 | 0.00376 | -0.0831 | 183.1649
3 | 0.6682 | 0.00473 | -0.0661 | 141.2685
3.5 | 0.6339 | 0.00651 | -0.0481 | 97.3733
4 | 0.6196 | 0.00841 | -0.0348 | 73.6742
5 | 0.6058 | 0.01279 | -0.013 | 47.3651
5.5 | 0.6255 | 0.01451 | -0.0069 | 43.1082
6 | 0.6385 | 0.01656 | 0 | 38.5568
6.5 | 0.6601 | 0.01844 | 0.0054 | 35.7972
7 | 0.7069 | 0.0195 | 0.0075 | 36.2513
7.5 | 0.7522 | 0.02068 | 0.0098 | 36.3733
8 | 0.7985 | 0.02185 | 0.0121 | 36.5446
8.5 | 0.8457 | 0.02304 | 0.0142 | 36.7057
9 | 0.8911 | 0.02441 | 0.0167 | 36.5055
9.5 | 0.9372 | 0.02577 | 0.0191 | 36.3679
10 | 0.9812 | 0.02735 | 0.0217 | 35.8757
10.5 | 1.0268 | 0.0289 | 0.0244 | 35.5294
11 | 1.0686 | 0.03077 | 0.0273 | 34.7286
11.5 | 1.1099 | 0.03271 | 0.0304 | 33.9315
12 | 1.1479 | 0.03502 | 0.0337 | 32.7784
12.5 | 1.1806 | 0.03772 | 0.0374 | 31.299
13 | 1.2083 | 0.0409 | 0.0412 | 29.5428
13.5 | 1.217 | 0.04548 | 0.0455 | 26.759
14 | 1.2091 | 0.05154 | 0.0493 | 23.4594
14.5 | 1.1911 | 0.05886 | 0.0521 | 20.2362
15 | 1.1705 | 0.06713 | 0.0532 | 17.4363
15.5 | 1.1478 | 0.07636 | 0.0524 | 15.0314
16.5 | 1.0849 | 0.0992 | 0.0444 | 10.9365
17 | 1.0526 | 0.11201 | 0.0376 | 9.3974
17.5 | 1.0267 | 0.12474 | 0.03 | 8.2307
18 | 1.0031 | 0.13761 | 0.0217 | 7.2894
18.5 | 0.985 | 0.15013 | 0.0135 | 6.561

## 121. Re 14M Mach 0.00 (1)
BIGFOIL.COM POLAR EXPORT
NACA66-320 a=0.8
NACA66-320 a=0.8 |  |  |  | Cl Max: | 1.591 | at alpha= | 15 | deg
JavaFoil+Calcfoil stall+Eppler ext transition |  |  |  | L/D Max: | 106.083 | at alpha= | 4 | deg
Re: | 14000000 |  |  | Cd Min: | 0.00473 | at alpha= | -1 | deg
Mach: | 0 |  |  | Cl=0 at alpha= | -2.4524 | deg
|  |  |  | @ Cl=0.1, Cd= | 0.0049223
|  |  |  | @ Cl=0.4, Cd= | 0.0054045
|  |  |  | @ Cl=0.6, Cd= | 0.0062
alpha (deg) | Cl | Cd | Cm | Cl/Cd
-20 | -1.174 | 0.03817 | -0.005 | -30.761
-19.5 | -1.186 | 0.03486 | -0.006 | -34.022
-19 | -1.199 | 0.03023 | -0.008 | -39.654
-18.5 | -1.205 | 0.028 | -0.009 | -43.025
-18 | -1.207 | 0.02673 | -0.01 | -45.132
-17.5 | -1.208 | 0.02476 | -0.011 | -48.781
-17 | -1.206 | 0.02292 | -0.013 | -52.625
-16.5 | -1.201 | 0.02147 | -0.014 | -55.962
-16 | -1.194 | 0.0201 | -0.015 | -59.366
-15.5 | -1.182 | 0.01893 | -0.017 | -62.455
-15 | -1.168 | 0.01786 | -0.018 | -65.41
-14.5 | -1.151 | 0.01685 | -0.019 | -68.304
-14 | -1.132 | 0.01575 | -0.021 | -71.852
-13.5 | -1.108 | 0.01493 | -0.022 | -74.196
-13 | -1.082 | 0.01399 | -0.024 | -77.341
-12.5 | -1.052 | 0.01327 | -0.025 | -79.328
-12 | -1.019 | 0.01261 | -0.027 | -80.862
-11.5 | -0.984 | 0.01187 | -0.028 | -82.89
-11 | -0.945 | 0.01122 | -0.029 | -84.252
-10.5 | -0.904 | 0.01071 | -0.031 | -84.427
-10 | -0.86 | 0.01023 | -0.032 | -83.994
-9.5 | -0.813 | 0.00972 | -0.034 | -83.667
-9 | -0.764 | 0.00935 | -0.035 | -81.779
-8.5 | -0.714 | 0.00897 | -0.037 | -79.55
-8 | -0.661 | 0.00863 | -0.038 | -76.581
-7.5 | -0.607 | 0.0083 | -0.04 | -73.089
-7 | -0.551 | 0.00799 | -0.041 | -68.926
-6.5 | -0.494 | 0.00771 | -0.043 | -64.006
-6 | -0.435 | 0.00747 | -0.044 | -58.275
-5.5 | -0.376 | 0.00722 | -0.046 | -52.002
-5 | -0.315 | 0.00701 | -0.048 | -44.941
-4.5 | -0.254 | 0.0068 | -0.049 | -37.395
-4 | -0.193 | 0.00662 | -0.051 | -29.103
-3.5 | -0.131 | 0.00646 | -0.052 | -20.255
-3 | -0.069 | 0.00575 | -0.054 | -11.924
-2.5 | -0.006 | 0.0054 | -0.055 | -1.078
-2 | 0.057 | 0.00505 | -0.057 | 11.362
-1.5 | 0.121 | 0.00486 | -0.058 | 24.802
-1 | 0.184 | 0.00473 | -0.06 | 38.908
-0.5 | 0.247 | 0.00533 | -0.061 | 46.39
0 | 0.308 | 0.0054 | -0.062 | 57.123
0.5 | 0.37 | 0.00554 | -0.064 | 66.849
1 | 0.432 | 0.00526 | -0.065 | 82.195
1.5 | 0.494 | 0.00565 | -0.066 | 87.479
2 | 0.556 | 0.00598 | -0.068 | 92.942
2.5 | 0.618 | 0.00629 | -0.069 | 98.178
3 | 0.679 | 0.00672 | -0.071 | 100.997
3.5 | 0.737 | 0.00713 | -0.072 | 103.316
4 | 0.796 | 0.0075 | -0.073 | 106.083
4.5 | 0.854 | 0.0092 | -0.075 | 92.772
5 | 0.912 | 0.00954 | -0.076 | 95.622
5.5 | 0.969 | 0.00987 | -0.077 | 98.164
6 | 1.025 | 0.01027 | -0.079 | 99.837
6.5 | 1.08 | 0.01069 | -0.08 | 100.951
7 | 1.133 | 0.0111 | -0.081 | 102.037
7.5 | 1.185 | 0.01154 | -0.083 | 102.638
8 | 1.235 | 0.01198 | -0.084 | 103.043
8.5 | 1.281 | 0.01251 | -0.085 | 102.404
9 | 1.325 | 0.01298 | -0.086 | 102.079
9.5 | 1.367 | 0.01348 | -0.088 | 101.392
10 | 1.405 | 0.01407 | -0.089 | 99.822
10.5 | 1.44 | 0.01461 | -0.09 | 98.57
11 | 1.472 | 0.01526 | -0.091 | 96.464
11.5 | 1.5 | 0.01593 | -0.092 | 94.165
12 | 1.524 | 0.01664 | -0.094 | 91.611
12.5 | 1.545 | 0.01741 | -0.095 | 88.737
13 | 1.562 | 0.0182 | -0.096 | 85.818
13.5 | 1.575 | 0.01918 | -0.097 | 82.112
14 | 1.584 | 0.02011 | -0.098 | 78.759
14.5 | 1.589 | 0.02101 | -0.099 | 75.663
15 | 1.591 | 0.02204 | -0.1 | 72.192
15.5 | 1.589 | 0.02305 | -0.101 | 68.916
16 | 1.583 | 0.02417 | -0.102 | 65.499
16.5 | 1.574 | 0.02553 | -0.103 | 61.674
17 | 1.562 | 0.02673 | -0.104 | 58.436
17.5 | 1.547 | 0.02809 | -0.105 | 55.084
18 | 1.526 | 0.02949 | -0.106 | 51.744
18.5 | 1.499 | 0.03147 | -0.107 | 47.638
19 | 1.47 | 0.03399 | -0.107 | 43.254
19.5 | 1.44 | 0.03577 | -0.108 | 40.269
20 | 1.408 | 0.03826 | -0.109 | 36.796

## 122. Re 14M Mach 0.00 (2)
BIGFOIL.COM POLAR EXPORT
NACA66-320 a=0.8
NACA66-320 a=0.8 |  |  |  | Cl Max: | 1.6113 | at alpha= | 20 | deg
XFOIL ncrit=9 |  |  |  | L/D Max: | 153.484 | at alpha= | 1.5 | deg
Re: | 14000000 |  |  | Cd Min: | 0.04645 | at alpha= | 20 | deg
Mach: | 0 |  |  | Cl=0 at alpha= | -2.7438 | deg
|  |  |  | @ Cl=0.1, Cd= | 0.0046666
|  |  |  | @ Cl=0.4, Cd= | 0.003027
|  |  |  | @ Cl=0.6, Cd= | 0.007071
alpha (deg) | Cl | Cd | Cm | Cl/Cd
-20 | -1.3828 | 0.02825 | -0.1009 | -48.9487
-19.5 | -1.3571 | 0.02654 | -0.0999 | -51.1341
-19 | -1.3313 | 0.02492 | -0.0987 | -53.423
-18.5 | -1.3042 | 0.02339 | -0.0975 | -55.7589
-18 | -1.2728 | 0.02217 | -0.0965 | -57.4109
-17.5 | -1.2424 | 0.02092 | -0.0953 | -59.3881
-17 | -1.2098 | 0.01983 | -0.0941 | -61.0086
-16.5 | -1.1783 | 0.01871 | -0.0928 | -62.977
-16 | -1.1426 | 0.01782 | -0.0917 | -64.119
-15.5 | -1.1085 | 0.0169 | -0.0904 | -65.5917
-15 | -1.073 | 0.01604 | -0.0891 | -66.8953
-14.5 | -1.0377 | 0.01521 | -0.0877 | -68.2249
-14 | -1.0037 | 0.01433 | -0.086 | -70.0419
-13.5 | -0.9673 | 0.0136 | -0.0845 | -71.125
-13 | -0.9319 | 0.01283 | -0.0828 | -72.6345
-12.5 | -0.8934 | 0.01217 | -0.0814 | -73.41
-12 | -0.8546 | 0.01154 | -0.08 | -74.0555
-11.5 | -0.8152 | 0.01095 | -0.0786 | -74.4475
-11 | -0.7747 | 0.01042 | -0.0772 | -74.3474
-10.5 | -0.7337 | 0.00993 | -0.0759 | -73.8872
-9.5 | -0.6509 | 0.00906 | -0.0731 | -71.8433
-9 | -0.6114 | 0.0086 | -0.0712 | -71.093
-8.5 | -0.5715 | 0.00818 | -0.0692 | -69.8655
-8 | -0.5337 | 0.00779 | -0.0667 | -68.5109
-7.5 | -0.4994 | 0.00754 | -0.0632 | -66.2334
-7 | -0.4524 | 0.00732 | -0.0622 | -61.8033
-6.5 | -0.4022 | 0.0071 | -0.0619 | -56.6479
-6 | -0.3513 | 0.00688 | -0.0617 | -51.061
-5.5 | -0.299 | 0.00667 | -0.0618 | -44.8276
-5 | -0.245 | 0.00649 | -0.0622 | -37.7504
-4.5 | -0.1907 | 0.00631 | -0.0626 | -30.2219
-4 | -0.1356 | 0.00615 | -0.0632 | -22.0488
-3.5 | -0.0802 | 0.00597 | -0.0639 | -13.4338
-3 | -0.0269 | 0.00566 | -0.0642 | -4.7527
-2 | 0.0781 | 0.00483 | -0.0645 | 16.1698
-1.5 | 0.1317 | 0.00443 | -0.065 | 29.7291
-1 | 0.1849 | 0.00399 | -0.0654 | 46.3409
-0.5 | 0.2339 | 0.00306 | -0.0652 | 76.4379
0 | 0.2947 | 0.00299 | -0.0669 | 98.5619
0.5 | 0.3555 | 0.00299 | -0.0685 | 118.8963
1 | 0.4156 | 0.00304 | -0.0701 | 136.7105
1.5 | 0.4758 | 0.0031 | -0.0716 | 153.4839
2 | 0.519 | 0.0038 | -0.0699 | 136.5789
2.5 | 0.5482 | 0.00469 | -0.0653 | 116.887
3 | 0.5705 | 0.00541 | -0.0593 | 105.4529
3.5 | 0.5814 | 0.00595 | -0.0507 | 97.7143
4.5 | 0.6111 | 0.00774 | -0.0367 | 78.9535
5 | 0.6323 | 0.0087 | -0.0313 | 72.6782
5.5 | 0.6575 | 0.00963 | -0.0269 | 68.2762
6 | 0.6833 | 0.0106 | -0.0227 | 64.4623
6.5 | 0.7155 | 0.01143 | -0.0197 | 62.5984
7 | 0.7558 | 0.01201 | -0.0181 | 62.9309
7.5 | 0.7936 | 0.01271 | -0.0162 | 62.439
8 | 0.8343 | 0.01334 | -0.0148 | 62.5412
8.5 | 0.8727 | 0.01407 | -0.0131 | 62.0256
9 | 0.9123 | 0.01478 | -0.0117 | 61.7253
9.5 | 0.9524 | 0.0155 | -0.0105 | 61.4452
10 | 0.989 | 0.0164 | -0.0088 | 60.3049
10.5 | 1.0281 | 0.0172 | -0.0075 | 59.7733
11 | 1.0649 | 0.01814 | -0.006 | 58.7045
11.5 | 1.1032 | 0.01902 | -0.0048 | 58.0021
12 | 1.1389 | 0.02003 | -0.0033 | 56.8597
12.5 | 1.1727 | 0.02115 | -0.0017 | 55.4468
13 | 1.211 | 0.02209 | -0.0007 | 54.8212
13.5 | 1.2438 | 0.02334 | 0.0008 | 53.2905
14 | 1.2794 | 0.02446 | 0.002 | 52.3058
14.5 | 1.3113 | 0.02582 | 0.0034 | 50.7862
15 | 1.3433 | 0.02719 | 0.0047 | 49.4042
15.5 | 1.3733 | 0.02872 | 0.0062 | 47.8169
16 | 1.4036 | 0.03025 | 0.0075 | 46.4
16.5 | 1.4359 | 0.03169 | 0.0085 | 45.3108
17 | 1.4628 | 0.03354 | 0.0098 | 43.6136
17.5 | 1.4938 | 0.03512 | 0.0107 | 42.5342
18 | 1.5187 | 0.03718 | 0.012 | 40.8472
18.5 | 1.5473 | 0.039 | 0.0128 | 39.6744
19 | 1.5676 | 0.04152 | 0.0141 | 37.7553
19.5 | 1.5942 | 0.04359 | 0.0148 | 36.5726
20 | 1.6113 | 0.04645 | 0.0159 | 34.6889

## 123. Re 14M Mach 0.10 (1)
BIGFOIL.COM POLAR EXPORT
NACA66-320 a=0.8
NACA66-320 a=0.8 |  |  |  | Cl Max: | 1.575 | at alpha= | 14.5 | deg
JavaFoil+Calcfoil stall+Eppler ext transition |  |  |  | L/D Max: | 105.635 | at alpha= | 4 | deg
Re: | 14000000 |  |  | Cd Min: | 0.00469 | at alpha= | -1 | deg
Mach: | 0.1 |  |  | Cl=0 at alpha= | -2.4531 | deg
|  |  |  | @ Cl=0.1, Cd= | 0.0049167
|  |  |  | @ Cl=0.4, Cd= | 0.0054206
|  |  |  | @ Cl=0.6, Cd= | 0.0062216
alpha (deg) | Cl | Cd | Cm | Cl/Cd
-20 | -1.125 | 0.04178 | -0.005 | -26.937
-19.5 | -1.142 | 0.03752 | -0.006 | -30.43
-19 | -1.159 | 0.03242 | -0.008 | -35.738
-18.5 | -1.17 | 0.02931 | -0.009 | -39.931
-18 | -1.175 | 0.02795 | -0.01 | -42.061
-17.5 | -1.181 | 0.02571 | -0.012 | -45.923
-17 | -1.182 | 0.02391 | -0.013 | -49.447
-16.5 | -1.181 | 0.0221 | -0.014 | -53.446
-16 | -1.176 | 0.02065 | -0.015 | -56.978
-15.5 | -1.168 | 0.01934 | -0.017 | -60.385
-15 | -1.156 | 0.01824 | -0.018 | -63.395
-14.5 | -1.142 | 0.0172 | -0.02 | -66.377
-14 | -1.124 | 0.01591 | -0.021 | -70.643
-13.5 | -1.102 | 0.0152 | -0.022 | -72.502
-13 | -1.078 | 0.01436 | -0.024 | -75.039
-12.5 | -1.05 | 0.01346 | -0.025 | -77.987
-12 | -1.018 | 0.01277 | -0.027 | -79.749
-11.5 | -0.983 | 0.01207 | -0.028 | -81.482
-11 | -0.946 | 0.01136 | -0.03 | -83.224
-10.5 | -0.905 | 0.01082 | -0.031 | -83.663
-10 | -0.861 | 0.01032 | -0.033 | -83.49
-9.5 | -0.815 | 0.0098 | -0.034 | -83.213
-9 | -0.767 | 0.0094 | -0.036 | -81.558
-8.5 | -0.716 | 0.00904 | -0.037 | -79.172
-8 | -0.663 | 0.00868 | -0.039 | -76.442
-7.5 | -0.609 | 0.00835 | -0.04 | -72.882
-7 | -0.553 | 0.00805 | -0.042 | -68.703
-6.5 | -0.496 | 0.00777 | -0.043 | -63.804
-6 | -0.437 | 0.00752 | -0.045 | -58.147
-5.5 | -0.377 | 0.00726 | -0.046 | -51.983
-5 | -0.317 | 0.00705 | -0.048 | -44.881
-4.5 | -0.255 | 0.00682 | -0.049 | -37.431
-4 | -0.194 | 0.00663 | -0.051 | -29.194
-3.5 | -0.131 | 0.00647 | -0.052 | -20.328
-3 | -0.069 | 0.00626 | -0.054 | -10.994
-2.5 | -0.006 | 0.0054 | -0.056 | -1.084
-2 | 0.058 | 0.00511 | -0.057 | 11.282
-1.5 | 0.121 | 0.00482 | -0.059 | 25.147
-1 | 0.185 | 0.00469 | -0.06 | 39.376
-0.5 | 0.248 | 0.00531 | -0.061 | 46.771
0 | 0.31 | 0.00543 | -0.063 | 57.022
0.5 | 0.372 | 0.00552 | -0.064 | 67.371
1 | 0.434 | 0.0053 | -0.065 | 81.991
1.5 | 0.497 | 0.00566 | -0.067 | 87.733
2 | 0.559 | 0.00601 | -0.068 | 92.888
2.5 | 0.621 | 0.00633 | -0.07 | 98.103
3 | 0.682 | 0.00675 | -0.071 | 101.13
3.5 | 0.74 | 0.00718 | -0.072 | 103.008
4 | 0.8 | 0.00757 | -0.074 | 105.635
4.5 | 0.858 | 0.00928 | -0.075 | 92.431
5 | 0.916 | 0.00961 | -0.076 | 95.284
5.5 | 0.973 | 0.00994 | -0.078 | 97.926
6 | 1.029 | 0.01034 | -0.079 | 99.548
6.5 | 1.084 | 0.01077 | -0.08 | 100.666
7 | 1.138 | 0.01121 | -0.082 | 101.509
7.5 | 1.189 | 0.01169 | -0.083 | 101.736
8 | 1.239 | 0.01209 | -0.084 | 102.516
8.5 | 1.286 | 0.01263 | -0.086 | 101.791
9 | 1.329 | 0.01313 | -0.087 | 101.276
9.5 | 1.37 | 0.01363 | -0.088 | 100.525
10 | 1.408 | 0.01424 | -0.089 | 98.894
10.5 | 1.442 | 0.01477 | -0.09 | 97.599
11 | 1.473 | 0.01545 | -0.092 | 95.298
11.5 | 1.499 | 0.01613 | -0.093 | 92.955
12 | 1.522 | 0.01688 | -0.094 | 90.19
12.5 | 1.541 | 0.01767 | -0.095 | 87.187
13 | 1.556 | 0.01849 | -0.096 | 84.152
13.5 | 1.566 | 0.01948 | -0.097 | 80.389
14 | 1.573 | 0.02046 | -0.099 | 76.859
14.5 | 1.575 | 0.02141 | -0.1 | 73.553
15 | 1.573 | 0.02246 | -0.101 | 70.049
15.5 | 1.567 | 0.0235 | -0.102 | 66.698
16 | 1.558 | 0.02484 | -0.103 | 62.712
16.5 | 1.545 | 0.0261 | -0.104 | 59.195
17 | 1.528 | 0.0275 | -0.105 | 55.572
17.5 | 1.509 | 0.02887 | -0.105 | 52.261
18 | 1.482 | 0.03077 | -0.106 | 48.164
18.5 | 1.451 | 0.03252 | -0.107 | 44.617
19 | 1.417 | 0.03508 | -0.108 | 40.387
19.5 | 1.381 | 0.03722 | -0.108 | 37.117

## 124. Re 14M Mach 0.10 (2)
BIGFOIL.COM POLAR EXPORT
NACA66-320 a=0.8
NACA66-320 a=0.8 |  |  |  | Cl Max: | 1.6129 | at alpha= | 20 | deg
XFOIL ncrit=9 |  |  |  | L/D Max: | 154.516 | at alpha= | 1.5 | deg
Re: | 14000000 |  |  | Cd Min: | 0.04796 | at alpha= | 20 | deg
Mach: | 0.1 |  |  | Cl=0 at alpha= | -2.7531 | deg
|  |  |  | @ Cl=0.1, Cd= | 0.0046839
|  |  |  | @ Cl=0.4, Cd= | 0.003028
|  |  |  | @ Cl=0.6, Cd= | 0.0072551
alpha (deg) | Cl | Cd | Cm | Cl/Cd
-20 | -1.381 | 0.02958 | -0.1046 | -46.687
-19.5 | -1.3567 | 0.02766 | -0.1035 | -49.0492
-19 | -1.3342 | 0.02575 | -0.102 | -51.8136
-18.5 | -1.3036 | 0.02433 | -0.101 | -53.5799
-18 | -1.2757 | 0.02284 | -0.0996 | -55.8538
-17.5 | -1.2433 | 0.02161 | -0.0985 | -57.5335
-17 | -1.2128 | 0.02036 | -0.097 | -59.5678
-16.5 | -1.1802 | 0.01922 | -0.0956 | -61.4048
-16 | -1.1451 | 0.01825 | -0.0944 | -62.7452
-15.5 | -1.1105 | 0.0173 | -0.093 | -64.1908
-15 | -1.0748 | 0.0164 | -0.0916 | -65.5366
-14.5 | -1.0393 | 0.01553 | -0.0901 | -66.9221
-14 | -1.0035 | 0.01469 | -0.0885 | -68.3118
-13.5 | -0.9685 | 0.01387 | -0.0867 | -69.827
-13 | -0.9314 | 0.01313 | -0.0851 | -70.9368
-12.5 | -0.8938 | 0.0124 | -0.0834 | -72.0806
-12 | -0.855 | 0.01174 | -0.0819 | -72.8279
-11.5 | -0.8146 | 0.01115 | -0.0805 | -73.0583
-11 | -0.7739 | 0.0106 | -0.0791 | -73.0094
-10.5 | -0.7332 | 0.01009 | -0.0776 | -72.666
-10 | -0.6918 | 0.00961 | -0.0762 | -71.9875
-9.5 | -0.6497 | 0.00918 | -0.0747 | -70.7734
-9 | -0.6092 | 0.00871 | -0.0729 | -69.9426
-8.5 | -0.5688 | 0.00828 | -0.071 | -68.6957
-8 | -0.5299 | 0.00787 | -0.0687 | -67.3316
-7.5 | -0.494 | 0.00755 | -0.0655 | -65.4305
-7 | -0.4521 | 0.00735 | -0.0633 | -61.5102
-6.5 | -0.4022 | 0.00713 | -0.0629 | -56.4095
-6 | -0.3514 | 0.00691 | -0.0626 | -50.8538
-5.5 | -0.2991 | 0.00669 | -0.0626 | -44.7085
-5 | -0.2451 | 0.00651 | -0.0629 | -37.6498
-4.5 | -0.1906 | 0.00634 | -0.0633 | -30.0631
-4 | -0.1353 | 0.00617 | -0.0638 | -21.9287
-3.5 | -0.0797 | 0.00599 | -0.0645 | -13.3055
-3 | -0.0259 | 0.00569 | -0.0648 | -4.5518
-2 | 0.079 | 0.00484 | -0.065 | 16.3223
-1.5 | 0.1328 | 0.00444 | -0.0654 | 29.9099
-1 | 0.186 | 0.00398 | -0.0658 | 46.7337
-0.5 | 0.2353 | 0.00305 | -0.0656 | 77.1475
0 | 0.2966 | 0.00299 | -0.0673 | 99.1973
0.5 | 0.3578 | 0.003 | -0.069 | 119.2667
1 | 0.4182 | 0.00304 | -0.0705 | 137.5658
1.5 | 0.479 | 0.0031 | -0.0721 | 154.5161
2 | 0.5232 | 0.00376 | -0.0704 | 139.1489
2.5 | 0.5523 | 0.00465 | -0.0658 | 118.7742
3 | 0.5694 | 0.00539 | -0.0586 | 105.6401
3.5 | 0.5807 | 0.00598 | -0.0501 | 97.107
4 | 0.5927 | 0.00688 | -0.0424 | 86.1483
4.5 | 0.6108 | 0.00781 | -0.0362 | 78.2074
5 | 0.6301 | 0.00883 | -0.0305 | 71.359
5.5 | 0.6546 | 0.0098 | -0.0258 | 66.7959
6 | 0.6819 | 0.01076 | -0.0218 | 63.3736
6.5 | 0.7142 | 0.0116 | -0.0188 | 61.569
7 | 0.7539 | 0.01223 | -0.0171 | 61.6435
7.5 | 0.7925 | 0.01292 | -0.0153 | 61.339
8 | 0.8339 | 0.01355 | -0.0139 | 61.5424
8.5 | 0.8715 | 0.01434 | -0.0121 | 60.7741
9 | 0.9125 | 0.01502 | -0.0108 | 60.7523
9.5 | 0.9503 | 0.01587 | -0.0092 | 59.8803
10 | 0.9894 | 0.01669 | -0.0078 | 59.281
10.5 | 1.0275 | 0.01757 | -0.0063 | 58.4804
11 | 1.0655 | 0.01848 | -0.0049 | 57.6569
11.5 | 1.1046 | 0.01936 | -0.0037 | 57.0558
12 | 1.1383 | 0.02051 | -0.0019 | 55.4998
12.5 | 1.1747 | 0.02154 | -0.0005 | 54.5357
13 | 1.2106 | 0.02266 | 0.0008 | 53.4245
13.5 | 1.2458 | 0.02382 | 0.0022 | 52.3006
14 | 1.2816 | 0.02497 | 0.0034 | 51.3256
14.5 | 1.3123 | 0.02645 | 0.0051 | 49.6144
15 | 1.346 | 0.02779 | 0.0063 | 48.4347
15.5 | 1.374 | 0.0295 | 0.0081 | 46.5763
16 | 1.407 | 0.03091 | 0.0092 | 45.5192
16.5 | 1.4356 | 0.03268 | 0.0106 | 43.929
17 | 1.4665 | 0.03433 | 0.0117 | 42.7177
17.5 | 1.4942 | 0.03623 | 0.0129 | 41.2421
18 | 1.5218 | 0.03817 | 0.014 | 39.869
18.5 | 1.547 | 0.04035 | 0.0152 | 38.3395
19 | 1.5699 | 0.04275 | 0.0163 | 36.7228
19.5 | 1.5917 | 0.04532 | 0.0174 | 35.1214
20 | 1.6129 | 0.04796 | 0.0183 | 33.6301

## 125. Re 14M Mach 0.25 (1)
BIGFOIL.COM POLAR EXPORT
NACA66-320 a=0.8
NACA66-320 a=0.8 |  |  |  | Cl Max: | 1.498 | at alpha= | 12.5 | deg
JavaFoil+Calcfoil stall+Eppler ext transition |  |  |  | L/D Max: | 102.291 | at alpha= | 3.5 | deg
Re: | 14000000 |  |  | Cd Min: | 0.0048 | at alpha= | -1 | deg
Mach: | 0.25 |  |  | Cl=0 at alpha= | -2.4539 | deg
|  |  |  | @ Cl=0.1, Cd= | 0.0050723
|  |  |  | @ Cl=0.4, Cd= | 0.0055625
|  |  |  | @ Cl=0.6, Cd= | 0.0063077
alpha (deg) | Cl | Cd | Cm | Cl/Cd
-19.5 | -0.69 | 0.14779 | -0.004 | -4.672
-19 | -0.735 | 0.13088 | -0.005 | -5.617
-18.5 | -0.77 | 0.12567 | -0.006 | -6.124
-18 | -0.838 | 0.08387 | -0.009 | -9.992
-17.5 | -0.935 | 0.03894 | -0.011 | -24.007
-17 | -0.975 | 0.0312 | -0.013 | -31.247
-16.5 | -1.001 | 0.02894 | -0.014 | -34.583
-16 | -1.023 | 0.02632 | -0.016 | -38.848
-15.5 | -1.042 | 0.02287 | -0.017 | -45.575
-15 | -1.053 | 0.02106 | -0.019 | -50.003
-14.5 | -1.057 | 0.01952 | -0.02 | -54.172
-14 | -1.056 | 0.01809 | -0.021 | -58.389
-13.5 | -1.05 | 0.01692 | -0.023 | -62.07
-13 | -1.038 | 0.01595 | -0.024 | -65.081
-12.5 | -1.021 | 0.0149 | -0.026 | -68.572
-12 | -1 | 0.01387 | -0.027 | -72.118
-11.5 | -0.973 | 0.01301 | -0.029 | -74.793
-11 | -0.942 | 0.01219 | -0.03 | -77.269
-10.5 | -0.906 | 0.01159 | -0.032 | -78.156
-10 | -0.866 | 0.011 | -0.033 | -78.736
-9.5 | -0.823 | 0.01038 | -0.035 | -79.289
-9 | -0.777 | 0.00992 | -0.036 | -78.252
-8.5 | -0.727 | 0.00946 | -0.038 | -76.87
-8 | -0.675 | 0.00905 | -0.04 | -74.612
-7.5 | -0.621 | 0.00869 | -0.041 | -71.432
-7 | -0.565 | 0.00834 | -0.043 | -67.69
-6.5 | -0.507 | 0.00803 | -0.044 | -63.063
-6 | -0.447 | 0.00776 | -0.046 | -57.6
-5.5 | -0.386 | 0.00748 | -0.047 | -51.631
-5 | -0.324 | 0.00722 | -0.049 | -44.939
-4.5 | -0.262 | 0.007 | -0.051 | -37.378
-4 | -0.198 | 0.00681 | -0.052 | -29.127
-3.5 | -0.135 | 0.00662 | -0.054 | -20.364
-3 | -0.071 | 0.0064 | -0.055 | -11.031
-2.5 | -0.006 | 0.00522 | -0.057 | -1.149
-2 | 0.059 | 0.00524 | -0.059 | 11.313
-1.5 | 0.125 | 0.00497 | -0.06 | 25.079
-1 | 0.19 | 0.0048 | -0.062 | 39.576
-0.5 | 0.255 | 0.0054 | -0.063 | 47.247
0 | 0.318 | 0.00551 | -0.064 | 57.643
0.5 | 0.382 | 0.00563 | -0.066 | 67.756
1 | 0.446 | 0.00539 | -0.067 | 82.662
1.5 | 0.51 | 0.00582 | -0.069 | 87.598
2 | 0.573 | 0.00616 | -0.07 | 93.062
2.5 | 0.637 | 0.00651 | -0.071 | 97.912
3 | 0.7 | 0.00698 | -0.073 | 100.328
3.5 | 0.759 | 0.00742 | -0.074 | 102.291
4 | 0.819 | 0.00925 | -0.075 | 88.53
4.5 | 0.88 | 0.00961 | -0.077 | 91.494
5 | 0.939 | 0.01001 | -0.078 | 93.829
5.5 | 0.997 | 0.01036 | -0.08 | 96.204
6 | 1.054 | 0.01079 | -0.081 | 97.652
6.5 | 1.109 | 0.01125 | -0.082 | 98.582
7 | 1.163 | 0.01173 | -0.084 | 99.126
7.5 | 1.214 | 0.01223 | -0.085 | 99.288
8 | 1.263 | 0.01278 | -0.086 | 98.83
8.5 | 1.308 | 0.01334 | -0.088 | 98.069
9 | 1.349 | 0.0139 | -0.089 | 97.036
9.5 | 1.386 | 0.0145 | -0.09 | 95.592
10 | 1.418 | 0.01515 | -0.092 | 93.57
10.5 | 1.446 | 0.01587 | -0.093 | 91.106
11 | 1.468 | 0.01654 | -0.094 | 88.761
11.5 | 1.484 | 0.01742 | -0.095 | 85.205
12 | 1.494 | 0.01832 | -0.096 | 81.554
12.5 | 1.498 | 0.01936 | -0.098 | 77.405
13 | 1.496 | 0.02031 | -0.099 | 73.653
13.5 | 1.486 | 0.02142 | -0.1 | 69.383
14 | 1.47 | 0.02256 | -0.101 | 65.16
14.5 | 1.447 | 0.02403 | -0.102 | 60.211
15 | 1.417 | 0.02546 | -0.103 | 55.644
15.5 | 1.38 | 0.02711 | -0.104 | 50.916
16 | 1.337 | 0.02875 | -0.105 | 46.522
16.5 | 1.287 | 0.03092 | -0.106 | 41.637
17 | 1.231 | 0.03356 | -0.106 | 36.686
17.5 | 1.17 | 0.03632 | -0.107 | 32.215

## 126. Re 14M Mach 0.25 (2)
BIGFOIL.COM POLAR EXPORT
NACA66-320 a=0.8
NACA66-320 a=0.8 |  |  |  | Cl Max: | 1.6054 | at alpha= | 20 | deg
XFOIL ncrit=9 |  |  |  | L/D Max: | 159.968 | at alpha= | 1.5 | deg
Re: | 14000000 |  |  | Cd Min: | 0.05834 | at alpha= | 20 | deg
Mach: | 0.25 |  |  | Cl=0 at alpha= | -2.8049 | deg
|  |  |  | @ Cl=0.1, Cd= | 0.0047736
|  |  |  | @ Cl=0.4, Cd= | 0.0030386
|  |  |  | @ Cl=0.6, Cd= | 0.0077393
alpha (deg) | Cl | Cd | Cm | Cl/Cd
-20 | -1.3601 | 0.03841 | -0.1242 | -35.41
-19.5 | -1.3448 | 0.03516 | -0.1229 | -38.248
-19 | -1.3252 | 0.03233 | -0.1214 | -40.9898
-18.5 | -1.3021 | 0.02991 | -0.1196 | -43.5339
-18 | -1.2767 | 0.02771 | -0.1177 | -46.0736
-17.5 | -1.2468 | 0.0259 | -0.1158 | -48.139
-17 | -1.2181 | 0.02411 | -0.1137 | -50.5226
-16.5 | -1.188 | 0.02244 | -0.1116 | -52.9412
-16 | -1.1526 | 0.02114 | -0.1097 | -54.5222
-15.5 | -1.1186 | 0.01982 | -0.1076 | -56.4379
-15 | -1.0828 | 0.01861 | -0.1055 | -58.1838
-14.5 | -1.0451 | 0.01756 | -0.1036 | -59.5159
-14 | -1.0105 | 0.01644 | -0.1012 | -61.4659
-13.5 | -0.9682 | 0.01568 | -0.0996 | -61.7474
-13 | -0.9333 | 0.01465 | -0.0971 | -63.7065
-12.5 | -0.8942 | 0.01379 | -0.095 | -64.8441
-12 | -0.8548 | 0.013 | -0.0929 | -65.7538
-11.5 | -0.8138 | 0.01228 | -0.091 | -66.2704
-11 | -0.7715 | 0.01165 | -0.0892 | -66.2232
-10.5 | -0.7303 | 0.01099 | -0.0872 | -66.4513
-10 | -0.6877 | 0.01041 | -0.0854 | -66.0615
-9.5 | -0.6434 | 0.00989 | -0.0838 | -65.0556
-9 | -0.5997 | 0.00937 | -0.0821 | -64.0021
-8.5 | -0.557 | 0.00885 | -0.0802 | -62.9379
-8 | -0.5146 | 0.00837 | -0.0781 | -61.4815
-7.5 | -0.4724 | 0.00794 | -0.0759 | -59.4962
-7 | -0.4308 | 0.00756 | -0.0735 | -56.9841
-6.5 | -0.3937 | 0.00728 | -0.07 | -54.0797
-6 | -0.3487 | 0.00708 | -0.0679 | -49.2514
-5.5 | -0.2977 | 0.00684 | -0.0672 | -43.5234
-5 | -0.2441 | 0.00664 | -0.0669 | -36.762
-4.5 | -0.1889 | 0.00646 | -0.067 | -29.2415
-4 | -0.1332 | 0.00627 | -0.0673 | -21.244
-3.5 | -0.0763 | 0.00608 | -0.0677 | -12.5493
-3 | -0.0206 | 0.00582 | -0.068 | -3.5395
-2.5 | 0.0322 | 0.0054 | -0.0678 | 5.963
-2 | 0.0844 | 0.0049 | -0.0675 | 17.2245
-1.5 | 0.1387 | 0.00446 | -0.0677 | 31.0987
-1 | 0.1924 | 0.00395 | -0.0679 | 48.7089
-0.5 | 0.2432 | 0.00307 | -0.0676 | 79.2182
0 | 0.3067 | 0.00301 | -0.0695 | 101.8937
0.5 | 0.3703 | 0.00301 | -0.0712 | 123.0233
1 | 0.4325 | 0.00307 | -0.0728 | 140.8795
1.5 | 0.4959 | 0.0031 | -0.0745 | 159.9677
2 | 0.5443 | 0.00363 | -0.0733 | 149.9449
2.5 | 0.5721 | 0.00452 | -0.068 | 126.5708
3.5 | 0.574 | 0.00628 | -0.0465 | 91.4013
4 | 0.5918 | 0.00717 | -0.0398 | 82.5384
4.5 | 0.6075 | 0.00826 | -0.033 | 73.5472
5 | 0.6242 | 0.00946 | -0.0267 | 65.9831
5.5 | 0.6436 | 0.01068 | -0.0211 | 60.2622
6 | 0.6699 | 0.01179 | -0.0167 | 56.8193
6.5 | 0.705 | 0.01267 | -0.0139 | 55.6433
7 | 0.7442 | 0.01346 | -0.0118 | 55.2897
7.5 | 0.7862 | 0.01417 | -0.0102 | 55.4834
8 | 0.8258 | 0.015 | -0.0083 | 55.0533
8.5 | 0.8675 | 0.01578 | -0.0068 | 54.9747
9 | 0.9093 | 0.01659 | -0.0053 | 54.8101
9.5 | 0.9481 | 0.01755 | -0.0034 | 54.0228
10 | 0.9894 | 0.01844 | -0.0019 | 53.6551
10.5 | 1.0277 | 0.01951 | -0.0001 | 52.6756
11 | 1.0685 | 0.02048 | 0.0014 | 52.1729
11.5 | 1.1055 | 0.02166 | 0.0032 | 51.0388
12 | 1.143 | 0.02285 | 0.005 | 50.0219
12.5 | 1.1815 | 0.02402 | 0.0066 | 49.1882
13 | 1.217 | 0.02539 | 0.0084 | 47.9323
13.5 | 1.2543 | 0.02668 | 0.0101 | 47.0127
14 | 1.2866 | 0.02834 | 0.0121 | 45.3987
14.5 | 1.3209 | 0.02991 | 0.0138 | 44.1625
15 | 1.3519 | 0.03174 | 0.0158 | 42.5929
15.5 | 1.3865 | 0.0334 | 0.0173 | 41.512
16 | 1.4169 | 0.03539 | 0.0191 | 40.0367
16.5 | 1.4487 | 0.03732 | 0.0207 | 38.8183
17 | 1.4763 | 0.03965 | 0.0224 | 37.2333
17.5 | 1.505 | 0.04193 | 0.0239 | 35.8932
18 | 1.5272 | 0.04481 | 0.0256 | 34.0817
18.5 | 1.5504 | 0.04771 | 0.0271 | 32.4963
19 | 1.5695 | 0.05104 | 0.0285 | 30.7504
19.5 | 1.5886 | 0.05453 | 0.0296 | 29.1326
20 | 1.6054 | 0.05834 | 0.0305 | 27.518

## 127. Re 14M Mach 0.50 (1)
BIGFOIL.COM POLAR EXPORT
NACA66-320 a=0.8
NACA66-320 a=0.8 |  |  |  | Cl Max: | 1.321 | at alpha= | 8 | deg
JavaFoil+Calcfoil stall+Eppler ext transition |  |  |  | L/D Max: | 97.537 | at alpha= | 3.5 | deg
Re: | 14000000 |  |  | Cd Min: | 0.00497 | at alpha= | -1 | deg
Mach: | 0.5 |  |  | Cl=0 at alpha= | -2.452 | deg
|  |  |  | @ Cl=0.1, Cd= | 0.0053536
|  |  |  | @ Cl=0.4, Cd= | 0.0060479
|  |  |  | @ Cl=0.6, Cd= | 0.0067216
alpha (deg) | Cl | Cd | Cm | Cl/Cd
-20 | -1.008 | 0.17072 | -0.004 | -5.902
-19.5 | -0.978 | 0.16529 | -0.005 | -5.917
-19 | -0.949 | 0.15644 | -0.006 | -6.066
-18.5 | -0.919 | 0.15463 | -0.006 | -5.941
-18 | -0.896 | 0.13528 | -0.008 | -6.626
-17.5 | -0.868 | 0.12885 | -0.009 | -6.738
-17 | -0.839 | 0.12274 | -0.01 | -6.833
-16.5 | -0.807 | 0.11915 | -0.01 | -6.776
-16 | -0.777 | 0.12016 | -0.011 | -6.469
-15.5 | -0.765 | 0.09478 | -0.014 | -8.075
-15 | -0.733 | 0.09254 | -0.014 | -7.919
-14.5 | -0.722 | 0.0728 | -0.018 | -9.923
-14 | -0.774 | 0.02545 | -0.024 | -30.408
-13.5 | -0.746 | 0.02229 | -0.025 | -33.445
-13 | -0.604 | 0.09253 | -0.014 | -6.526
-12.5 | -0.576 | 0.08417 | -0.016 | -6.847
-12 | -0.554 | 0.07251 | -0.019 | -7.645
-11.5 | -0.615 | 0.01863 | -0.032 | -33.004
-11 | -0.583 | 0.01678 | -0.033 | -34.769
-10.5 | -0.551 | 0.01556 | -0.035 | -35.388
-10 | -0.432 | 0.06607 | -0.018 | -6.543
-9.5 | -0.406 | 0.05806 | -0.021 | -6.992
-9 | -0.717 | 0.01316 | -0.04 | -54.49
-8.5 | -0.722 | 0.01221 | -0.042 | -59.134
-8 | -0.697 | 0.01117 | -0.044 | -62.439
-7.5 | -0.656 | 0.01057 | -0.045 | -62.116
-7 | -0.606 | 0.01007 | -0.047 | -60.186
-6.5 | -0.55 | 0.00945 | -0.049 | -58.141
-6 | -0.488 | 0.00901 | -0.051 | -54.236
-5.5 | -0.424 | 0.0086 | -0.052 | -49.272
-5 | -0.357 | 0.00828 | -0.054 | -43.077
-4.5 | -0.289 | 0.00795 | -0.056 | -36.302
-4 | -0.219 | 0.00766 | -0.058 | -28.625
-3.5 | -0.149 | 0.00697 | -0.059 | -21.364
-3 | -0.078 | 0.00669 | -0.061 | -11.672
-2.5 | -0.007 | 0.00588 | -0.063 | -1.129
-2 | 0.066 | 0.0055 | -0.065 | 11.929
-1.5 | 0.138 | 0.00519 | -0.066 | 26.667
-1 | 0.211 | 0.00497 | -0.068 | 42.478
-0.5 | 0.285 | 0.00565 | -0.07 | 50.461
0 | 0.353 | 0.00595 | -0.071 | 59.35
0.5 | 0.425 | 0.0061 | -0.073 | 69.566
1 | 0.496 | 0.00592 | -0.075 | 83.699
1.5 | 0.567 | 0.0065 | -0.076 | 87.126
2 | 0.637 | 0.00697 | -0.078 | 91.495
2.5 | 0.708 | 0.0074 | -0.079 | 95.673
3 | 0.779 | 0.00802 | -0.081 | 97.028
3.5 | 0.842 | 0.00864 | -0.082 | 97.537
4 | 0.908 | 0.01087 | -0.084 | 83.581
4.5 | 0.973 | 0.01139 | -0.085 | 85.478
5 | 1.037 | 0.01191 | -0.087 | 87.069
5.5 | 1.097 | 0.01252 | -0.089 | 87.648
6 | 1.155 | 0.01314 | -0.09 | 87.884
6.5 | 1.208 | 0.01381 | -0.092 | 87.497
7 | 1.255 | 0.01457 | -0.093 | 86.159
7.5 | 1.294 | 0.01543 | -0.095 | 83.863
8 | 1.321 | 0.01636 | -0.096 | 80.755
8.5 | 1.32 | 0.01739 | -0.097 | 75.931
9 | 1.274 | 0.01855 | -0.099 | 68.691
9.5 | 1.027 | 0.02093 | -0.1 | 49.053
10 | 0.851 | 0.02113 | -0.102 | 40.268
10.5 | 0.883 | 0.02282 | -0.103 | 38.698
11 | 0.913 | 0.02553 | -0.104 | 35.754
11.5 | 0.949 | 0.02405 | -0.106 | 39.438
12 | 0.98 | 0.02606 | -0.107 | 37.605
12.5 | 1.011 | 0.02793 | -0.108 | 36.215
13 | 1.039 | 0.03165 | -0.109 | 32.835

## 128. Re 14M Mach 0.50 (2)
BIGFOIL.COM POLAR EXPORT
NACA66-320 a=0.8
NACA66-320 a=0.8 |  |  |  | Cl Max: | 1.2338 | at alpha= | 13.5 | deg
XFOIL ncrit=9 |  |  |  | L/D Max: | 189.315 | at alpha= | 2 | deg
Re: | 14000000 |  |  | Cd Min: | 0.14846 | at alpha= | 18.5 | deg
Mach: | 0.5 |  |  | Cl=0 at alpha= | -3.1828 | deg
|  |  |  | @ Cl=0.1, Cd= | 0.005435
|  |  |  | @ Cl=0.4, Cd= | 0.0031364
|  |  |  | @ Cl=0.6, Cd= | 0.012885
alpha (deg) | Cl | Cd | Cm | Cl/Cd
-16.5 | -0.4943 | 0.10789 | -0.125 | -4.5815
-16 | -0.5123 | 0.09646 | -0.1323 | -5.311
-15.5 | -0.5296 | 0.08497 | -0.1399 | -6.2328
-15 | -0.5507 | 0.07349 | -0.1477 | -7.4935
-14.5 | -0.5763 | 0.06255 | -0.1546 | -9.2134
-14 | -0.6061 | 0.05252 | -0.1595 | -11.5404
-13.5 | -0.6438 | 0.04334 | -0.1615 | -14.8546
-13 | -0.672 | 0.0362 | -0.1604 | -18.5635
-12.5 | -0.698 | 0.03014 | -0.1567 | -23.1586
-12 | -0.712 | 0.02542 | -0.1513 | -28.0094
-11.5 | -0.7151 | 0.02174 | -0.145 | -32.8933
-11 | -0.706 | 0.0189 | -0.1386 | -37.3545
-10.5 | -0.6847 | 0.01674 | -0.1326 | -40.902
-10 | -0.6526 | 0.01513 | -0.1274 | -43.1328
-9.5 | -0.6108 | 0.01394 | -0.1231 | -43.8164
-9 | -0.5645 | 0.01299 | -0.1194 | -43.4565
-8.5 | -0.5171 | 0.01213 | -0.1161 | -42.6298
-8 | -0.4677 | 0.01138 | -0.113 | -41.0984
-7.5 | -0.4202 | 0.01062 | -0.1099 | -39.5669
-7 | -0.3711 | 0.00995 | -0.1071 | -37.2965
-6.5 | -0.3207 | 0.00934 | -0.1046 | -34.3362
-6 | -0.2694 | 0.00879 | -0.1023 | -30.6485
-5.5 | -0.2183 | 0.00825 | -0.1001 | -26.4606
-5 | -0.1682 | 0.00773 | -0.0978 | -21.7594
-4.5 | -0.1181 | 0.00727 | -0.0955 | -16.2448
-4 | -0.0711 | 0.00684 | -0.0926 | -10.3947
-3.5 | -0.034 | 0.00656 | -0.0875 | -5.1829
-3 | 0.0196 | 0.00632 | -0.0857 | 3.1013
-2.5 | 0.0662 | 0.00584 | -0.0827 | 11.3356
-2 | 0.1146 | 0.00526 | -0.0801 | 21.7871
-1.5 | 0.1665 | 0.00465 | -0.0784 | 35.8065
-1 | 0.2174 | 0.0038 | -0.0768 | 57.2105
-0.5 | 0.2768 | 0.00318 | -0.0766 | 87.044
0 | 0.3502 | 0.00315 | -0.0787 | 111.1746
0.5 | 0.4236 | 0.00313 | -0.0809 | 135.3355
1 | 0.4964 | 0.00317 | -0.0829 | 156.5931
1.5 | 0.5676 | 0.00325 | -0.0844 | 174.6462
2 | 0.6361 | 0.00336 | -0.0854 | 189.3155
2.5 | 0.6608 | 0.0041 | -0.0776 | 161.1707
3 | 0.6369 | 0.00512 | -0.0602 | 124.3945
3.5 | 0.612 | 0.00687 | -0.0442 | 89.083
4.5 | 0.5934 | 0.01088 | -0.0205 | 54.5404
5 | 0.5996 | 0.01285 | -0.012 | 46.6615
5.5 | 0.6192 | 0.01458 | -0.0058 | 42.4691
6 | 0.6375 | 0.01645 | 0.0003 | 38.7538
6.5 | 0.6679 | 0.01802 | 0.0046 | 37.0644
7 | 0.7142 | 0.0191 | 0.0068 | 37.3927
7.5 | 0.7627 | 0.02014 | 0.0088 | 37.8699
8 | 0.8072 | 0.02141 | 0.0112 | 37.702
8.5 | 0.8561 | 0.02251 | 0.0133 | 38.032
9 | 0.9002 | 0.02392 | 0.0158 | 37.6338
9.5 | 0.9471 | 0.02524 | 0.0183 | 37.5238
10 | 0.9919 | 0.02675 | 0.0209 | 37.0804
10.5 | 1.0371 | 0.02831 | 0.0236 | 36.6337
11 | 1.0796 | 0.03011 | 0.0266 | 35.8552
11.5 | 1.1219 | 0.032 | 0.0297 | 35.0594
12 | 1.162 | 0.03416 | 0.033 | 34.0164
12.5 | 1.1957 | 0.03677 | 0.0367 | 32.5184
13 | 1.224 | 0.03989 | 0.0406 | 30.6844
13.5 | 1.2338 | 0.04435 | 0.045 | 27.8196
14 | 1.2267 | 0.05024 | 0.0492 | 24.4168
14.5 | 1.2084 | 0.05745 | 0.0522 | 21.0339
15 | 1.1872 | 0.06563 | 0.0536 | 18.0893
15.5 | 1.1619 | 0.07495 | 0.053 | 15.5023
16 | 1.1259 | 0.0862 | 0.0501 | 13.0615
16.5 | 1.0943 | 0.09803 | 0.0452 | 11.1629
17 | 1.0627 | 0.11068 | 0.0386 | 9.6016
17.5 | 1.0367 | 0.12336 | 0.0311 | 8.4039
18 | 1.0134 | 0.13611 | 0.023 | 7.4454
18.5 | 0.9961 | 0.14846 | 0.0149 | 6.7096

## 129. Re 16M Mach 0.00 (1)
BIGFOIL.COM POLAR EXPORT
NACA66-320 a=0.8
NACA66-320 a=0.8 |  |  |  | Cl Max: | 1.592 | at alpha= | 15 | deg
JavaFoil+Calcfoil stall+Eppler ext transition |  |  |  | L/D Max: | 105.608 | at alpha= | 8 | deg
Re: | 16000000 |  |  | Cd Min: | 0.00511 | at alpha= | -2 | deg
Mach: | 0 |  |  | Cl=0 at alpha= | -2.4524 | deg
|  |  |  | @ Cl=0.1, Cd= | 0.0052645
|  |  |  | @ Cl=0.4, Cd= | 0.0059516
|  |  |  | @ Cl=0.6, Cd= | 0.0063226
alpha (deg) | Cl | Cd | Cm | Cl/Cd
-20 | -1.177 | 0.03658 | -0.005 | -32.174
-19.5 | -1.188 | 0.03354 | -0.006 | -35.426
-19 | -1.2 | 0.02959 | -0.008 | -40.538
-18.5 | -1.206 | 0.0271 | -0.009 | -44.514
-18 | -1.208 | 0.02586 | -0.01 | -46.725
-17.5 | -1.209 | 0.02402 | -0.011 | -50.343
-17 | -1.207 | 0.02244 | -0.013 | -53.799
-16.5 | -1.203 | 0.02088 | -0.014 | -57.607
-16 | -1.195 | 0.01957 | -0.015 | -61.038
-15.5 | -1.183 | 0.0185 | -0.017 | -63.943
-15 | -1.17 | 0.01733 | -0.018 | -67.482
-14.5 | -1.153 | 0.01631 | -0.02 | -70.665
-14 | -1.133 | 0.01528 | -0.021 | -74.14
-13.5 | -1.109 | 0.01457 | -0.022 | -76.147
-13 | -1.083 | 0.01371 | -0.024 | -78.99
-12.5 | -1.054 | 0.01289 | -0.025 | -81.756
-12 | -1.021 | 0.01225 | -0.027 | -83.326
-11.5 | -0.985 | 0.01159 | -0.028 | -84.958
-11 | -0.946 | 0.01094 | -0.03 | -86.484
-10.5 | -0.905 | 0.01043 | -0.031 | -86.717
-10 | -0.86 | 0.00999 | -0.032 | -86.173
-9.5 | -0.814 | 0.00946 | -0.034 | -86.057
-9 | -0.765 | 0.0091 | -0.035 | -84.093
-8.5 | -0.714 | 0.00877 | -0.037 | -81.432
-8 | -0.662 | 0.00841 | -0.038 | -78.651
-7.5 | -0.607 | 0.00809 | -0.04 | -75.011
-7 | -0.551 | 0.00779 | -0.041 | -70.727
-6.5 | -0.494 | 0.00755 | -0.043 | -65.449
-6 | -0.436 | 0.00729 | -0.044 | -59.76
-5.5 | -0.376 | 0.00705 | -0.046 | -53.322
-5 | -0.316 | 0.00689 | -0.048 | -45.821
-4.5 | -0.255 | 0.00666 | -0.049 | -38.226
-4 | -0.193 | 0.0065 | -0.051 | -29.668
-3.5 | -0.131 | 0.00633 | -0.052 | -20.692
-3 | -0.069 | 0.00564 | -0.054 | -12.167
-2.5 | -0.006 | 0.0054 | -0.055 | -1.078
-2 | 0.057 | 0.00511 | -0.057 | 11.227
-1.5 | 0.121 | 0.00534 | -0.058 | 22.616
-1 | 0.184 | 0.00565 | -0.06 | 32.531
-0.5 | 0.247 | 0.0057 | -0.061 | 43.344
0 | 0.308 | 0.00576 | -0.062 | 53.444
0.5 | 0.37 | 0.00585 | -0.064 | 63.34
1 | 0.432 | 0.00606 | -0.065 | 71.372
1.5 | 0.494 | 0.00575 | -0.066 | 85.953
2 | 0.556 | 0.00606 | -0.068 | 91.844
2.5 | 0.618 | 0.00643 | -0.069 | 96.021
3 | 0.679 | 0.00677 | -0.071 | 100.35
3.5 | 0.737 | 0.00715 | -0.072 | 103.12
4 | 0.796 | 0.0087 | -0.073 | 91.487
4.5 | 0.854 | 0.00901 | -0.075 | 94.839
5 | 0.912 | 0.00932 | -0.076 | 97.941
5.5 | 0.97 | 0.00967 | -0.077 | 100.283
6 | 1.026 | 0.01003 | -0.079 | 102.284
6.5 | 1.08 | 0.01045 | -0.08 | 103.374
7 | 1.134 | 0.01086 | -0.081 | 104.375
7.5 | 1.185 | 0.01129 | -0.083 | 105.013
8 | 1.236 | 0.0117 | -0.084 | 105.608
8.5 | 1.282 | 0.01222 | -0.085 | 104.954
9 | 1.326 | 0.01268 | -0.086 | 104.622
9.5 | 1.368 | 0.01315 | -0.088 | 103.992
10 | 1.406 | 0.01373 | -0.089 | 102.388
10.5 | 1.441 | 0.01426 | -0.09 | 101.066
11 | 1.473 | 0.01488 | -0.091 | 98.962
11.5 | 1.501 | 0.01556 | -0.093 | 96.465
12 | 1.525 | 0.01625 | -0.094 | 93.865
12.5 | 1.546 | 0.017 | -0.095 | 90.932
13 | 1.563 | 0.01775 | -0.096 | 88.063
13.5 | 1.576 | 0.0187 | -0.097 | 84.267
14 | 1.585 | 0.01961 | -0.098 | 80.818
14.5 | 1.59 | 0.02061 | -0.099 | 77.15
15 | 1.592 | 0.02148 | -0.1 | 74.106
15.5 | 1.59 | 0.02251 | -0.101 | 70.64
16 | 1.584 | 0.02372 | -0.102 | 66.79
16.5 | 1.575 | 0.02485 | -0.103 | 63.385
17 | 1.563 | 0.02609 | -0.104 | 59.919
17.5 | 1.548 | 0.0276 | -0.105 | 56.09
18 | 1.527 | 0.02897 | -0.106 | 52.699
18.5 | 1.501 | 0.03067 | -0.107 | 48.942
19 | 1.471 | 0.03301 | -0.107 | 44.569
19.5 | 1.442 | 0.03482 | -0.108 | 41.41
20 | 1.409 | 0.03716 | -0.109 | 37.922

## 130. Re 16M Mach 0.00 (2)
BIGFOIL.COM POLAR EXPORT
NACA66-320 a=0.8
NACA66-320 a=0.8 |  |  |  | Cl Max: | 1.6215 | at alpha= | 20 | deg
XFOIL ncrit=9 |  |  |  | L/D Max: | 147.562 | at alpha= | 1.5 | deg
Re: | 16000000 |  |  | Cd Min: | 0.04557 | at alpha= | 20 | deg
Mach: | 0 |  |  | Cl=0 at alpha= | -2.7533 | deg
|  |  |  | @ Cl=0.1, Cd= | 0.0046792
|  |  |  | @ Cl=0.4, Cd= | 0.00297
|  |  |  | @ Cl=0.6, Cd= | 0.0073481
alpha (deg) | Cl | Cd | Cm | Cl/Cd
-20 | -1.3924 | 0.0276 | -0.1003 | -50.4493
-19.5 | -1.3687 | 0.02582 | -0.0991 | -53.0093
-19 | -1.3434 | 0.02417 | -0.0978 | -55.5813
-18.5 | -1.3145 | 0.0228 | -0.0966 | -57.6535
-18 | -1.2852 | 0.02147 | -0.0954 | -59.8603
-17.5 | -1.2537 | 0.02031 | -0.0942 | -61.7282
-17 | -1.2227 | 0.01916 | -0.0929 | -63.8152
-16.5 | -1.1887 | 0.01817 | -0.0917 | -65.421
-16 | -1.1553 | 0.01721 | -0.0904 | -67.1296
-15.5 | -1.1188 | 0.01639 | -0.0892 | -68.2611
-15 | -1.0848 | 0.0155 | -0.0878 | -69.9871
-14.5 | -1.0472 | 0.01477 | -0.0866 | -70.9005
-14 | -1.0127 | 0.01395 | -0.0849 | -72.595
-13.5 | -0.9749 | 0.01327 | -0.0836 | -73.4665
-13 | -0.9388 | 0.01251 | -0.0819 | -75.044
-12.5 | -0.9016 | 0.01182 | -0.0803 | -76.2775
-12 | -0.8623 | 0.01121 | -0.0789 | -76.9224
-11.5 | -0.8228 | 0.01065 | -0.0775 | -77.2582
-11 | -0.7825 | 0.01013 | -0.0761 | -77.2458
-10 | -0.7013 | 0.00919 | -0.0731 | -76.3112
-9.5 | -0.6594 | 0.00878 | -0.0717 | -75.1025
-9 | -0.6185 | 0.00837 | -0.07 | -73.8949
-8.5 | -0.5793 | 0.00796 | -0.0678 | -72.7764
-8 | -0.5431 | 0.00759 | -0.0649 | -71.5547
-7.5 | -0.5064 | 0.00737 | -0.0618 | -68.711
-7 | -0.4575 | 0.00714 | -0.0613 | -64.0756
-6.5 | -0.4066 | 0.00694 | -0.0611 | -58.5879
-6 | -0.3547 | 0.00674 | -0.0611 | -52.6261
-5.5 | -0.302 | 0.00653 | -0.0612 | -46.2481
-5 | -0.2479 | 0.00635 | -0.0617 | -39.0394
-4.5 | -0.1929 | 0.00619 | -0.0623 | -31.1632
-4 | -0.1375 | 0.00601 | -0.0629 | -22.8785
-3.5 | -0.0814 | 0.00583 | -0.0637 | -13.9623
-3 | -0.0262 | 0.00558 | -0.0643 | -4.6953
-2.5 | 0.0269 | 0.00522 | -0.0646 | 5.1533
-2 | 0.0793 | 0.00481 | -0.0647 | 16.4865
-1.5 | 0.1331 | 0.00447 | -0.0652 | 29.7763
-1 | 0.1875 | 0.00408 | -0.0658 | 45.9559
0 | 0.2953 | 0.0029 | -0.067 | 101.8276
0.5 | 0.3556 | 0.00297 | -0.0686 | 119.7306
1 | 0.4162 | 0.00297 | -0.0702 | 140.1347
1.5 | 0.4722 | 0.0032 | -0.0709 | 147.5625
2 | 0.5092 | 0.00408 | -0.068 | 124.8039
2.5 | 0.5383 | 0.00491 | -0.0634 | 109.6334
3 | 0.5615 | 0.00544 | -0.0574 | 103.2169
3.5 | 0.5758 | 0.006 | -0.0496 | 95.9667
4 | 0.5885 | 0.00686 | -0.0421 | 85.7872
4.5 | 0.609 | 0.00773 | -0.0363 | 78.784
5 | 0.632 | 0.00864 | -0.0313 | 73.1481
5.5 | 0.6594 | 0.0095 | -0.0272 | 69.4105
6 | 0.686 | 0.01045 | -0.0231 | 65.6459
6.5 | 0.7224 | 0.01115 | -0.0207 | 64.7892
7 | 0.7621 | 0.01175 | -0.019 | 64.8596
7.5 | 0.8023 | 0.01235 | -0.0175 | 64.9636
8 | 0.8408 | 0.01304 | -0.0157 | 64.4785
8.5 | 0.8819 | 0.01366 | -0.0144 | 64.5608
9 | 0.9197 | 0.01443 | -0.0128 | 63.7353
9.5 | 0.9594 | 0.01515 | -0.0114 | 63.3267
10 | 0.9963 | 0.01601 | -0.0098 | 62.2299
10.5 | 1.0356 | 0.01679 | -0.0085 | 61.6796
11 | 1.0744 | 0.01762 | -0.0072 | 60.9762
11.5 | 1.1105 | 0.0186 | -0.0057 | 59.7043
12 | 1.1476 | 0.01954 | -0.0044 | 58.7308
12.5 | 1.1814 | 0.02066 | -0.0027 | 57.183
13 | 1.219 | 0.02161 | -0.0016 | 56.4091
13.5 | 1.2531 | 0.02277 | -0.0002 | 55.0329
14 | 1.2871 | 0.02397 | 0.0011 | 53.6963
14.5 | 1.3215 | 0.02515 | 0.0024 | 52.5447
15 | 1.3511 | 0.02667 | 0.004 | 50.6599
16 | 1.4136 | 0.02957 | 0.0066 | 47.8052
16.5 | 1.4457 | 0.03099 | 0.0076 | 46.6505
17 | 1.4741 | 0.03272 | 0.0089 | 45.052
17.5 | 1.504 | 0.03437 | 0.0099 | 43.7591
18 | 1.5304 | 0.03629 | 0.0111 | 42.1714
18.5 | 1.5571 | 0.03823 | 0.0121 | 40.7298
19 | 1.5777 | 0.04067 | 0.0135 | 38.7927
19.5 | 1.6035 | 0.04279 | 0.0143 | 37.4737
20 | 1.6215 | 0.04557 | 0.0154 | 35.5826

## 131. Re 16M Mach 0.10 (1)
BIGFOIL.COM POLAR EXPORT
NACA66-320 a=0.8
NACA66-320 a=0.8 |  |  |  | Cl Max: | 1.576 | at alpha= | 14.5 | deg
JavaFoil+Calcfoil stall+Eppler ext transition |  |  |  | L/D Max: | 104.693 | at alpha= | 8 | deg
Re: | 16000000 |  |  | Cd Min: | 0.00518 | at alpha= | -2 | deg
Mach: | 0.1 |  |  | Cl=0 at alpha= | -2.4531 | deg
|  |  |  | @ Cl=0.1, Cd= | 0.0052667
|  |  |  | @ Cl=0.4, Cd= | 0.0059577
|  |  |  | @ Cl=0.6, Cd= | 0.0063147
alpha (deg) | Cl | Cd | Cm | Cl/Cd
-20 | -1.129 | 0.03973 | -0.005 | -28.41
-19.5 | -1.144 | 0.03586 | -0.006 | -31.913
-19 | -1.161 | 0.0312 | -0.008 | -37.208
-18.5 | -1.171 | 0.02866 | -0.009 | -40.854
-18 | -1.177 | 0.02698 | -0.01 | -43.631
-17.5 | -1.182 | 0.0249 | -0.012 | -47.483
-17 | -1.184 | 0.02317 | -0.013 | -51.075
-16.5 | -1.182 | 0.02162 | -0.014 | -54.675
-16 | -1.177 | 0.02007 | -0.015 | -58.658
-15.5 | -1.169 | 0.01891 | -0.017 | -61.814
-15 | -1.157 | 0.01772 | -0.018 | -65.324
-14.5 | -1.143 | 0.01664 | -0.02 | -68.694
-14 | -1.125 | 0.01551 | -0.021 | -72.541
-13.5 | -1.103 | 0.01485 | -0.022 | -74.296
-13 | -1.079 | 0.01394 | -0.024 | -77.377
-12.5 | -1.051 | 0.01307 | -0.025 | -80.376
-12 | -1.019 | 0.01241 | -0.027 | -82.16
-11.5 | -0.984 | 0.01177 | -0.028 | -83.647
-11 | -0.947 | 0.01108 | -0.03 | -85.429
-10.5 | -0.906 | 0.01054 | -0.031 | -85.939
-10 | -0.862 | 0.01011 | -0.033 | -85.23
-9.5 | -0.816 | 0.00956 | -0.034 | -85.326
-9 | -0.767 | 0.00916 | -0.036 | -83.73
-8.5 | -0.717 | 0.0088 | -0.037 | -81.408
-8 | -0.664 | 0.00846 | -0.039 | -78.521
-7.5 | -0.609 | 0.00815 | -0.04 | -74.8
-7 | -0.553 | 0.00785 | -0.042 | -70.509
-6.5 | -0.496 | 0.00757 | -0.043 | -65.49
-6 | -0.437 | 0.00735 | -0.045 | -59.503
-5.5 | -0.378 | 0.0071 | -0.046 | -53.167
-5 | -0.317 | 0.00691 | -0.048 | -45.829
-4.5 | -0.256 | 0.00671 | -0.049 | -38.101
-4 | -0.194 | 0.00654 | -0.051 | -29.641
-3.5 | -0.132 | 0.00634 | -0.052 | -20.747
-3 | -0.069 | 0.00565 | -0.054 | -12.204
-2.5 | -0.006 | 0.00543 | -0.056 | -1.077
-2 | 0.058 | 0.00518 | -0.057 | 11.146
-1.5 | 0.121 | 0.00531 | -0.059 | 22.847
-1 | 0.185 | 0.00565 | -0.06 | 32.707
-0.5 | 0.248 | 0.00569 | -0.061 | 43.688
0 | 0.309 | 0.00579 | -0.063 | 53.427
0.5 | 0.372 | 0.00589 | -0.064 | 63.177
1 | 0.434 | 0.00604 | -0.065 | 71.897
1.5 | 0.497 | 0.00579 | -0.067 | 85.736
2 | 0.559 | 0.00607 | -0.068 | 92.057
2.5 | 0.621 | 0.00644 | -0.07 | 96.377
3 | 0.683 | 0.00682 | -0.071 | 100.064
3.5 | 0.74 | 0.0072 | -0.072 | 102.885
4 | 0.799 | 0.00876 | -0.074 | 91.188
4.5 | 0.858 | 0.00906 | -0.075 | 94.778
5 | 0.917 | 0.00939 | -0.076 | 97.582
5.5 | 0.974 | 0.00974 | -0.078 | 100.027
6 | 1.03 | 0.0101 | -0.079 | 101.983
6.5 | 1.085 | 0.01052 | -0.08 | 103.092
7 | 1.138 | 0.01095 | -0.082 | 103.962
7.5 | 1.19 | 0.01142 | -0.083 | 104.256
8 | 1.24 | 0.01185 | -0.084 | 104.693
8.5 | 1.287 | 0.01233 | -0.086 | 104.338
9 | 1.33 | 0.01283 | -0.087 | 103.652
9.5 | 1.371 | 0.0133 | -0.088 | 103.095
10 | 1.409 | 0.01389 | -0.089 | 101.403
10.5 | 1.443 | 0.01448 | -0.091 | 99.677
11 | 1.474 | 0.01508 | -0.092 | 97.736
11.5 | 1.5 | 0.01574 | -0.093 | 95.324
12 | 1.523 | 0.01651 | -0.094 | 92.238
12.5 | 1.542 | 0.01724 | -0.095 | 89.43
13 | 1.556 | 0.01814 | -0.096 | 85.813
13.5 | 1.567 | 0.01908 | -0.097 | 82.136
14 | 1.574 | 0.01996 | -0.099 | 78.832
14.5 | 1.576 | 0.02097 | -0.1 | 75.121
15 | 1.574 | 0.02189 | -0.101 | 71.907
15.5 | 1.568 | 0.02294 | -0.102 | 68.359
16 | 1.559 | 0.02425 | -0.103 | 64.293
16.5 | 1.546 | 0.02541 | -0.104 | 60.839
17 | 1.529 | 0.02682 | -0.105 | 57.014
17.5 | 1.51 | 0.02834 | -0.105 | 53.27
18 | 1.483 | 0.02992 | -0.106 | 49.572
18.5 | 1.452 | 0.03166 | -0.107 | 45.871
19 | 1.418 | 0.03407 | -0.108 | 41.629
19.5 | 1.383 | 0.03617 | -0.108 | 38.232

## 132. Re 16M Mach 0.10 (2)
BIGFOIL.COM POLAR EXPORT
NACA66-320 a=0.8
NACA66-320 a=0.8 |  |  |  | Cl Max: | 1.6233 | at alpha= | 20 | deg
XFOIL ncrit=9 |  |  |  | L/D Max: | 150.126 | at alpha= | 1.5 | deg
Re: | 16000000 |  |  | Cd Min: | 0.04705 | at alpha= | 20 | deg
Mach: | 0.1 |  |  | Cl=0 at alpha= | -2.7608 | deg
|  |  |  | @ Cl=0.1, Cd= | 0.004689
|  |  |  | @ Cl=0.4, Cd= | 0.00297
|  |  |  | @ Cl=0.6, Cd= | 0.0074579
alpha (deg) | Cl | Cd | Cm | Cl/Cd
-20 | -1.3941 | 0.0287 | -0.1039 | -48.5749
-19.5 | -1.367 | 0.02701 | -0.1028 | -50.6109
-19 | -1.3455 | 0.02505 | -0.1012 | -53.7126
-18.5 | -1.3158 | 0.02363 | -0.1 | -55.6835
-18 | -1.2866 | 0.02221 | -0.0987 | -57.9289
-17.5 | -1.2574 | 0.02087 | -0.0972 | -60.2492
-17 | -1.2239 | 0.01976 | -0.0959 | -61.9383
-16.5 | -1.1921 | 0.01861 | -0.0944 | -64.057
-16 | -1.1563 | 0.01771 | -0.0932 | -65.2908
-15.5 | -1.1217 | 0.01675 | -0.0918 | -66.9672
-15 | -1.0852 | 0.0159 | -0.0904 | -68.2516
-14.5 | -1.0495 | 0.01507 | -0.0889 | -69.6417
-14 | -1.0134 | 0.01427 | -0.0873 | -71.0161
-13.5 | -0.9757 | 0.01355 | -0.0858 | -72.0074
-13 | -0.9396 | 0.01276 | -0.0841 | -73.6364
-12.5 | -0.9011 | 0.01207 | -0.0825 | -74.6562
-12 | -0.8624 | 0.01143 | -0.0809 | -75.4506
-11.5 | -0.823 | 0.01083 | -0.0794 | -75.9926
-11 | -0.7821 | 0.01031 | -0.078 | -75.8584
-10.5 | -0.7416 | 0.00979 | -0.0764 | -75.7508
-10 | -0.7001 | 0.00932 | -0.0749 | -75.118
-9.5 | -0.6579 | 0.00889 | -0.0735 | -74.0045
-9 | -0.6164 | 0.00847 | -0.0718 | -72.7745
-8.5 | -0.5763 | 0.00805 | -0.0697 | -71.5901
-8 | -0.5385 | 0.00766 | -0.0671 | -70.3003
-7.5 | -0.5051 | 0.0074 | -0.0633 | -68.2568
-7 | -0.4575 | 0.00718 | -0.0624 | -63.7187
-6 | -0.3549 | 0.00676 | -0.0619 | -52.5
-5.5 | -0.3023 | 0.00656 | -0.062 | -46.0823
-5 | -0.248 | 0.00637 | -0.0623 | -38.9325
-4.5 | -0.1929 | 0.00621 | -0.0629 | -31.0628
-4 | -0.1372 | 0.00602 | -0.0635 | -22.7907
-3.5 | -0.0809 | 0.00584 | -0.0643 | -13.8527
-3 | -0.0255 | 0.0056 | -0.0648 | -4.5536
-2.5 | 0.0278 | 0.00523 | -0.0651 | 5.3155
-2 | 0.0802 | 0.00481 | -0.0652 | 16.6736
-1.5 | 0.1342 | 0.00448 | -0.0656 | 29.9554
-1 | 0.1888 | 0.00408 | -0.0662 | 46.2745
-0.5 | 0.2398 | 0.00326 | -0.0663 | 73.5583
0 | 0.2972 | 0.00291 | -0.0674 | 102.1306
0.5 | 0.3578 | 0.00297 | -0.069 | 120.4714
1 | 0.4189 | 0.00297 | -0.0707 | 141.0438
1.5 | 0.4759 | 0.00317 | -0.0715 | 150.1262
2 | 0.5129 | 0.00405 | -0.0685 | 126.642
3 | 0.5602 | 0.00542 | -0.0567 | 103.3579
3.5 | 0.5736 | 0.00606 | -0.0487 | 94.6535
4 | 0.5885 | 0.00691 | -0.0416 | 85.1664
4.5 | 0.6076 | 0.00782 | -0.0356 | 77.6982
5 | 0.6294 | 0.00878 | -0.0303 | 71.6856
6 | 0.6846 | 0.0106 | -0.0222 | 64.5849
6.5 | 0.7202 | 0.01134 | -0.0197 | 63.5097
7 | 0.7612 | 0.01192 | -0.0182 | 63.8591
7.5 | 0.7999 | 0.0126 | -0.0163 | 63.4841
8 | 0.8404 | 0.01325 | -0.0148 | 63.4264
8.5 | 0.8793 | 0.01398 | -0.0132 | 62.897
9 | 0.9197 | 0.01467 | -0.0118 | 62.6926
9.5 | 0.9588 | 0.01545 | -0.0103 | 62.0583
10 | 0.9964 | 0.01632 | -0.0086 | 61.0539
10.5 | 1.0367 | 0.01708 | -0.0074 | 60.6967
11 | 1.0734 | 0.01804 | -0.0059 | 59.5011
11.5 | 1.1117 | 0.01895 | -0.0045 | 58.6649
12 | 1.1467 | 0.02004 | -0.0029 | 57.2206
12.5 | 1.1831 | 0.02107 | -0.0014 | 56.1509
13 | 1.2213 | 0.02203 | -0.0003 | 55.438
13.5 | 1.2539 | 0.02332 | 0.0014 | 53.7693
14 | 1.2896 | 0.02446 | 0.0026 | 52.7228
14.5 | 1.3204 | 0.02591 | 0.0043 | 50.961
15 | 1.3538 | 0.02726 | 0.0056 | 49.6625
15.5 | 1.3851 | 0.02876 | 0.007 | 48.1606
16 | 1.4168 | 0.03024 | 0.0083 | 46.8519
16.5 | 1.4491 | 0.03172 | 0.0094 | 45.6841
17 | 1.4769 | 0.03358 | 0.0108 | 43.9815
17.5 | 1.508 | 0.03521 | 0.0118 | 42.8287
18 | 1.5316 | 0.03741 | 0.0133 | 40.9409
18.5 | 1.5602 | 0.03929 | 0.0143 | 39.7098
19 | 1.5792 | 0.04198 | 0.0158 | 37.6179
19.5 | 1.6035 | 0.0443 | 0.0167 | 36.1964
20 | 1.6233 | 0.04705 | 0.0178 | 34.5016

## 133. Re 16M Mach 0.25 (1)
BIGFOIL.COM POLAR EXPORT
NACA66-320 a=0.8
NACA66-320 a=0.8 |  |  |  | Cl Max: | 1.499 | at alpha= | 12.5 | deg
JavaFoil+Calcfoil stall+Eppler ext transition |  |  |  | L/D Max: | 102.227 | at alpha= | 3.5 | deg
Re: | 16000000 |  |  | Cd Min: | 0.00508 | at alpha= | -1.5 | deg
Mach: | 0.25 |  |  | Cl=0 at alpha= | -2.4539 | deg
|  |  |  | @ Cl=0.1, Cd= | 0.0051633
|  |  |  | @ Cl=0.4, Cd= | 0.0060406
|  |  |  | @ Cl=0.6, Cd= | 0.0064187
alpha (deg) | Cl | Cd | Cm | Cl/Cd
-19.5 | -0.692 | 0.145 | -0.004 | -4.77
-19 | -0.738 | 0.12639 | -0.006 | -5.839
-18.5 | -0.773 | 0.12109 | -0.006 | -6.384
-18 | -0.859 | 0.06648 | -0.009 | -12.928
-17.5 | -0.94 | 0.03597 | -0.012 | -26.141
-17 | -0.976 | 0.0306 | -0.013 | -31.89
-16.5 | -1.003 | 0.02767 | -0.014 | -36.256
-16 | -1.025 | 0.0253 | -0.016 | -40.495
-15.5 | -1.042 | 0.02278 | -0.017 | -45.748
-15 | -1.054 | 0.02045 | -0.019 | -51.534
-14.5 | -1.058 | 0.01898 | -0.02 | -55.768
-14 | -1.057 | 0.01771 | -0.021 | -59.694
-13.5 | -1.051 | 0.01643 | -0.023 | -63.998
-13 | -1.039 | 0.01551 | -0.024 | -66.986
-12.5 | -1.022 | 0.01454 | -0.026 | -70.329
-12 | -1.001 | 0.01359 | -0.027 | -73.624
-11.5 | -0.974 | 0.01268 | -0.029 | -76.863
-11 | -0.943 | 0.01185 | -0.03 | -79.577
-10.5 | -0.907 | 0.01129 | -0.032 | -80.335
-10 | -0.867 | 0.01077 | -0.033 | -80.548
-9.5 | -0.824 | 0.01012 | -0.035 | -81.445
-9 | -0.777 | 0.00966 | -0.036 | -80.467
-8.5 | -0.728 | 0.00922 | -0.038 | -78.973
-8 | -0.676 | 0.00885 | -0.04 | -76.344
-7.5 | -0.621 | 0.00849 | -0.041 | -73.189
-7 | -0.565 | 0.00815 | -0.043 | -69.345
-6.5 | -0.507 | 0.00788 | -0.044 | -64.377
-6 | -0.447 | 0.00757 | -0.046 | -59.097
-5.5 | -0.386 | 0.00733 | -0.047 | -52.76
-5 | -0.325 | 0.0071 | -0.049 | -45.698
-4.5 | -0.262 | 0.0069 | -0.051 | -37.953
-4 | -0.199 | 0.00667 | -0.052 | -29.79
-3.5 | -0.135 | 0.0065 | -0.054 | -20.757
-3 | -0.071 | 0.00633 | -0.055 | -11.153
-2.5 | -0.006 | 0.00551 | -0.057 | -1.091
-2 | 0.059 | 0.0053 | -0.059 | 11.188
-1.5 | 0.125 | 0.00508 | -0.06 | 24.51
-1 | 0.19 | 0.00573 | -0.061 | 33.147
-0.5 | 0.255 | 0.0058 | -0.063 | 43.983
0 | 0.318 | 0.00588 | -0.064 | 53.98
0.5 | 0.382 | 0.00599 | -0.066 | 63.732
1 | 0.446 | 0.00617 | -0.067 | 72.21
1.5 | 0.51 | 0.00592 | -0.069 | 86.042
2 | 0.573 | 0.00625 | -0.07 | 91.732
2.5 | 0.637 | 0.00665 | -0.071 | 95.829
3 | 0.7 | 0.00703 | -0.073 | 99.685
3.5 | 0.759 | 0.00743 | -0.074 | 102.227
4 | 0.82 | 0.00908 | -0.076 | 90.228
4.5 | 0.88 | 0.00939 | -0.077 | 93.675
5 | 0.939 | 0.00977 | -0.078 | 96.171
5.5 | 0.998 | 0.01013 | -0.08 | 98.444
6 | 1.055 | 0.01056 | -0.081 | 99.909
6.5 | 1.11 | 0.01099 | -0.082 | 101.006
7 | 1.164 | 0.01145 | -0.084 | 101.645
7.5 | 1.215 | 0.01194 | -0.085 | 101.737
8 | 1.264 | 0.0125 | -0.086 | 101.13
8.5 | 1.309 | 0.01304 | -0.088 | 100.372
9 | 1.35 | 0.01359 | -0.089 | 99.317
9.5 | 1.387 | 0.01419 | -0.09 | 97.696
10 | 1.419 | 0.01479 | -0.092 | 95.921
10.5 | 1.446 | 0.01549 | -0.093 | 93.403
11 | 1.469 | 0.01614 | -0.094 | 91.012
11.5 | 1.485 | 0.017 | -0.095 | 87.379
12 | 1.495 | 0.01794 | -0.097 | 83.335
12.5 | 1.499 | 0.01893 | -0.098 | 79.218
13 | 1.497 | 0.01992 | -0.099 | 75.134
13.5 | 1.487 | 0.0209 | -0.1 | 71.152
14 | 1.471 | 0.022 | -0.101 | 66.87
14.5 | 1.448 | 0.02354 | -0.102 | 61.492
15 | 1.418 | 0.02487 | -0.103 | 57.005
15.5 | 1.381 | 0.02644 | -0.104 | 52.245
16 | 1.338 | 0.02813 | -0.105 | 47.585
16.5 | 1.289 | 0.03011 | -0.106 | 42.807
17 | 1.233 | 0.03262 | -0.107 | 37.795
17.5 | 1.172 | 0.0353 | -0.107 | 33.196

## 134. Re 16M Mach 0.25 (2)
BIGFOIL.COM POLAR EXPORT
NACA66-320 a=0.8
NACA66-320 a=0.8 |  |  |  | Cl Max: | 1.6221 | at alpha= | 20 | deg
XFOIL ncrit=9 |  |  |  | L/D Max: | 145.503 | at alpha= | 1 | deg
Re: | 16000000 |  |  | Cd Min: | 0.05682 | at alpha= | 20 | deg
Mach: | 0.25 |  |  | Cl=0 at alpha= | -2.8085 | deg
|  |  |  | @ Cl=0.1, Cd= | 0.0047684
|  |  |  | @ Cl=0.4, Cd= | 0.00298
|  |  |  | @ Cl=0.6, Cd= | 0.0082507
alpha (deg) | Cl | Cd | Cm | Cl/Cd
-20 | -1.3737 | 0.03742 | -0.124 | -36.7103
-19.5 | -1.3629 | 0.0339 | -0.1224 | -40.2035
-19 | -1.345 | 0.03108 | -0.1206 | -43.2754
-18.5 | -1.3167 | 0.029 | -0.1189 | -45.4034
-18 | -1.291 | 0.02686 | -0.1169 | -48.064
-17.5 | -1.2641 | 0.02495 | -0.1148 | -50.6653
-17 | -1.2327 | 0.02329 | -0.1128 | -52.9283
-16.5 | -1.2006 | 0.02178 | -0.1106 | -55.124
-16 | -1.1676 | 0.02039 | -0.1085 | -57.2634
-15.5 | -1.1304 | 0.01921 | -0.1066 | -58.8444
-15 | -1.0956 | 0.018 | -0.1044 | -60.8667
-14.5 | -1.0566 | 0.01702 | -0.1025 | -62.0799
-14 | -1.021 | 0.01597 | -0.1001 | -63.9324
-13.5 | -0.9791 | 0.01519 | -0.0985 | -64.4569
-13 | -0.9401 | 0.01432 | -0.0964 | -65.6494
-12.5 | -0.9028 | 0.01342 | -0.0941 | -67.2727
-12 | -0.8623 | 0.01267 | -0.0921 | -68.0584
-11.5 | -0.822 | 0.01196 | -0.09 | -68.7291
-11 | -0.7796 | 0.01133 | -0.0882 | -68.8085
-10.5 | -0.7385 | 0.01068 | -0.0861 | -69.1479
-10 | -0.6955 | 0.0101 | -0.0843 | -68.8614
-9.5 | -0.6515 | 0.00957 | -0.0827 | -68.0773
-8.5 | -0.5637 | 0.00861 | -0.0792 | -65.4704
-8 | -0.5216 | 0.00814 | -0.077 | -64.0786
-7.5 | -0.4805 | 0.00771 | -0.0746 | -62.3217
-7 | -0.4405 | 0.00735 | -0.0717 | -59.932
-6.5 | -0.4044 | 0.00714 | -0.0679 | -56.6387
-6 | -0.3537 | 0.00693 | -0.067 | -51.039
-5.5 | -0.3016 | 0.00671 | -0.0665 | -44.9478
-5 | -0.2477 | 0.0065 | -0.0663 | -38.1077
-4.5 | -0.1915 | 0.00631 | -0.0666 | -30.3487
-4 | -0.1351 | 0.00611 | -0.0669 | -22.1113
-3.5 | -0.0777 | 0.00593 | -0.0675 | -13.1029
-3 | -0.0206 | 0.00571 | -0.068 | -3.6077
-2.5 | 0.0332 | 0.00533 | -0.068 | 6.2289
-2 | 0.0856 | 0.00486 | -0.0678 | 17.6132
-1.5 | 0.1406 | 0.00451 | -0.068 | 31.1752
-1 | 0.1959 | 0.00409 | -0.0685 | 47.8973
-0.5 | 0.2472 | 0.0032 | -0.0683 | 77.25
0 | 0.3076 | 0.00292 | -0.0696 | 105.3425
0.5 | 0.3704 | 0.00298 | -0.0713 | 124.2953
1 | 0.4336 | 0.00298 | -0.073 | 145.5034
2 | 0.5332 | 0.00392 | -0.0712 | 136.0204
2.5 | 0.5587 | 0.00478 | -0.0654 | 116.8828
3 | 0.5559 | 0.0055 | -0.0536 | 101.0727
3.5 | 0.5694 | 0.00631 | -0.0457 | 90.2377
4 | 0.5865 | 0.00722 | -0.0388 | 81.2327
4.5 | 0.6013 | 0.00835 | -0.0319 | 72.012
5 | 0.6229 | 0.00942 | -0.0264 | 66.1253
5.5 | 0.6457 | 0.01054 | -0.0213 | 61.2619
6 | 0.6731 | 0.0116 | -0.0171 | 58.0259
6.5 | 0.7107 | 0.0124 | -0.0147 | 57.3145
7 | 0.7518 | 0.01312 | -0.0129 | 57.3018
7.5 | 0.7933 | 0.01384 | -0.0112 | 57.3194
8 | 0.8348 | 0.01458 | -0.0095 | 57.2565
8.5 | 0.875 | 0.01542 | -0.0077 | 56.7445
9 | 0.9174 | 0.01619 | -0.0063 | 56.6646
9.5 | 0.9553 | 0.01717 | -0.0043 | 55.6377
10 | 0.997 | 0.01803 | -0.0028 | 55.2967
10.5 | 1.0366 | 0.01902 | -0.0011 | 54.5005
11 | 1.0758 | 0.02006 | 0.0006 | 53.6291
11.5 | 1.1151 | 0.0211 | 0.0022 | 52.8483
12 | 1.1513 | 0.02236 | 0.0041 | 51.4893
12.5 | 1.1908 | 0.02348 | 0.0057 | 50.7155
13 | 1.2253 | 0.02489 | 0.0076 | 49.2286
13.5 | 1.2621 | 0.02619 | 0.0093 | 48.1901
14 | 1.2956 | 0.02775 | 0.0113 | 46.6883
14.5 | 1.3303 | 0.02929 | 0.013 | 45.4182
15 | 1.3641 | 0.03092 | 0.0148 | 44.1171
15.5 | 1.3968 | 0.0327 | 0.0165 | 42.7156
16 | 1.4309 | 0.0344 | 0.0181 | 41.5959
16.5 | 1.4595 | 0.03655 | 0.02 | 39.9316
17 | 1.49 | 0.03861 | 0.0216 | 38.591
18 | 1.5382 | 0.04394 | 0.0251 | 35.0068
18.5 | 1.5644 | 0.04653 | 0.0265 | 33.6213
19 | 1.5836 | 0.04985 | 0.028 | 31.7673
19.5 | 1.6023 | 0.05333 | 0.0293 | 30.045
20 | 1.6221 | 0.05682 | 0.0302 | 28.548

## 135. Re 16M Mach 0.50 (1)
BIGFOIL.COM POLAR EXPORT
NACA66-320 a=0.8
NACA66-320 a=0.8 |  |  |  | Cl Max: | 1.322 | at alpha= | 8 | deg
JavaFoil+Calcfoil stall+Eppler ext transition |  |  |  | L/D Max: | 97.564 | at alpha= | 3.5 | deg
Re: | 16000000 |  |  | Cd Min: | 0.00521 | at alpha= | -1.5 | deg
Mach: | 0.5 |  |  | Cl=0 at alpha= | -2.452 | deg
|  |  |  | @ Cl=0.1, Cd= | 0.0054
|  |  |  | @ Cl=0.4, Cd= | 0.0064628
|  |  |  | @ Cl=0.6, Cd= | 0.0068266
alpha (deg) | Cl | Cd | Cm | Cl/Cd
-20 | -1.007 | 0.17704 | -0.004 | -5.687
-19.5 | -0.977 | 0.17023 | -0.005 | -5.739
-19 | -0.947 | 0.16551 | -0.006 | -5.724
-18.5 | -0.918 | 0.16108 | -0.006 | -5.701
-18 | -0.893 | 0.14835 | -0.007 | -6.017
-17.5 | -0.865 | 0.13725 | -0.008 | -6.302
-17 | -0.835 | 0.13194 | -0.009 | -6.331
-16.5 | -0.805 | 0.12981 | -0.01 | -6.198
-16 | -0.777 | 0.11979 | -0.011 | -6.488
-15.5 | -0.772 | 0.0888 | -0.014 | -8.693
-15 | -0.743 | 0.08364 | -0.016 | -8.882
-14.5 | -0.788 | 0.03546 | -0.021 | -22.212
-14 | -0.775 | 0.02446 | -0.024 | -31.701
-13.5 | -0.746 | 0.02163 | -0.025 | -34.516
-13 | -0.604 | 0.09174 | -0.015 | -6.586
-12.5 | -0.577 | 0.08346 | -0.016 | -6.912
-12 | -0.559 | 0.06864 | -0.021 | -8.139
-11.5 | -0.615 | 0.0183 | -0.032 | -33.612
-11 | -0.584 | 0.01633 | -0.033 | -35.748
-10.5 | -0.551 | 0.01515 | -0.035 | -36.394
-10 | -0.432 | 0.06606 | -0.018 | -6.547
-9.5 | -0.407 | 0.05658 | -0.023 | -7.201
-9 | -0.718 | 0.01282 | -0.04 | -55.971
-8.5 | -0.723 | 0.01181 | -0.042 | -61.235
-8 | -0.698 | 0.01087 | -0.044 | -64.195
-7.5 | -0.657 | 0.01028 | -0.046 | -63.881
-7 | -0.607 | 0.0098 | -0.047 | -61.89
-6.5 | -0.55 | 0.00921 | -0.049 | -59.696
-6 | -0.489 | 0.00879 | -0.051 | -55.635
-5.5 | -0.424 | 0.0084 | -0.053 | -50.503
-5 | -0.357 | 0.00807 | -0.054 | -44.287
-4.5 | -0.289 | 0.00778 | -0.056 | -37.142
-4 | -0.219 | 0.00752 | -0.058 | -29.201
-3.5 | -0.149 | 0.00701 | -0.059 | -21.282
-3 | -0.078 | 0.00657 | -0.061 | -11.903
-2.5 | -0.007 | 0.00585 | -0.063 | -1.134
-2 | 0.066 | 0.00557 | -0.065 | 11.78
-1.5 | 0.138 | 0.00521 | -0.067 | 26.532
-1 | 0.211 | 0.006 | -0.068 | 35.206
-0.5 | 0.285 | 0.00576 | -0.07 | 49.404
0 | 0.353 | 0.00639 | -0.071 | 55.217
0.5 | 0.424 | 0.0065 | -0.073 | 65.314
1 | 0.496 | 0.00676 | -0.075 | 73.316
1.5 | 0.567 | 0.00665 | -0.076 | 85.186
2 | 0.638 | 0.00703 | -0.078 | 90.749
2.5 | 0.708 | 0.00757 | -0.079 | 93.495
3 | 0.779 | 0.00809 | -0.081 | 96.245
3.5 | 0.843 | 0.00864 | -0.082 | 97.564
4 | 0.909 | 0.01063 | -0.084 | 85.491
4.5 | 0.974 | 0.01113 | -0.086 | 87.503
5 | 1.037 | 0.01167 | -0.087 | 88.898
5.5 | 1.098 | 0.01225 | -0.089 | 89.678
6 | 1.155 | 0.01287 | -0.09 | 89.742
6.5 | 1.208 | 0.01355 | -0.092 | 89.18
7 | 1.256 | 0.01423 | -0.093 | 88.215
7.5 | 1.295 | 0.01508 | -0.095 | 85.87
8 | 1.322 | 0.01596 | -0.096 | 82.828
8.5 | 1.321 | 0.01699 | -0.097 | 77.749
9 | 1.275 | 0.01812 | -0.099 | 70.35
9.5 | 1.027 | 0.0205 | -0.1 | 50.122
10 | 0.851 | 0.02068 | -0.102 | 41.163
10.5 | 0.884 | 0.02234 | -0.103 | 39.559
11 | 0.914 | 0.02479 | -0.104 | 36.855
11.5 | 0.949 | 0.02347 | -0.106 | 40.444
12 | 0.981 | 0.02541 | -0.107 | 38.603
12.5 | 1.012 | 0.02719 | -0.108 | 37.23
13 | 1.04 | 0.03098 | -0.109 | 33.581

## 136. Re 16M Mach 0.50 (2)
BIGFOIL.COM POLAR EXPORT
NACA66-320 a=0.8
NACA66-320 a=0.8 |  |  |  | Cl Max: | 1.2484 | at alpha= | 13.5 | deg
XFOIL ncrit=9 |  |  |  | L/D Max: | 181.497 | at alpha= | 1.5 | deg
Re: | 16000000 |  |  | Cd Min: | 0.14699 | at alpha= | 18.5 | deg
Mach: | 0.5 |  |  | Cl=0 at alpha= | -3.145 | deg
|  |  |  | @ Cl=0.1, Cd= | 0.0053929
|  |  |  | @ Cl=0.4, Cd= | 0.00304
|  |  |  | @ Cl=0.6, Cd= | 0.0033364
alpha (deg) | Cl | Cd | Cm | Cl/Cd
-16.5 | -0.5074 | 0.10597 | -0.1266 | -4.7881
-16 | -0.5225 | 0.09485 | -0.1337 | -5.5087
-15.5 | -0.5394 | 0.08346 | -0.1413 | -6.463
-15 | -0.5602 | 0.07215 | -0.149 | -7.7644
-14.5 | -0.5851 | 0.06146 | -0.1556 | -9.52
-14 | -0.6144 | 0.05163 | -0.1602 | -11.9001
-13.5 | -0.6526 | 0.04257 | -0.1619 | -15.33
-13 | -0.6873 | 0.03517 | -0.1604 | -19.5422
-12.5 | -0.7142 | 0.02921 | -0.1563 | -24.4505
-12 | -0.7282 | 0.0246 | -0.1506 | -29.6016
-11.5 | -0.7315 | 0.02097 | -0.1441 | -34.8832
-11 | -0.7213 | 0.01823 | -0.1375 | -39.5666
-10.5 | -0.6981 | 0.01619 | -0.1315 | -43.1192
-10 | -0.6641 | 0.01467 | -0.1264 | -45.2693
-9.5 | -0.6217 | 0.01353 | -0.1221 | -45.9497
-9 | -0.5747 | 0.01261 | -0.1184 | -45.5749
-8.5 | -0.5263 | 0.0118 | -0.115 | -44.6017
-8 | -0.4774 | 0.01104 | -0.1119 | -43.2428
-7.5 | -0.4272 | 0.01036 | -0.109 | -41.2355
-7 | -0.3784 | 0.00969 | -0.1061 | -39.0506
-6.5 | -0.328 | 0.00907 | -0.1036 | -36.1632
-6 | -0.2763 | 0.00852 | -0.1014 | -32.4296
-5.5 | -0.2242 | 0.008 | -0.0993 | -28.025
-5 | -0.1746 | 0.00748 | -0.0969 | -23.3422
-4.5 | -0.1253 | 0.00703 | -0.0944 | -17.8236
-4 | -0.0789 | 0.00662 | -0.0913 | -11.9184
-3.5 | -0.0404 | 0.00639 | -0.0863 | -6.3224
-3 | 0.0165 | 0.00616 | -0.0851 | 2.6786
-2.5 | 0.0672 | 0.00575 | -0.0829 | 11.687
-2 | 0.1168 | 0.00521 | -0.0806 | 22.4184
-1.5 | 0.1709 | 0.00469 | -0.0792 | 36.4392
-0.5 | 0.2802 | 0.00314 | -0.0772 | 89.2357
0 | 0.3526 | 0.00304 | -0.0792 | 115.9868
0.5 | 0.4258 | 0.00304 | -0.0813 | 140.0658
1 | 0.4971 | 0.0031 | -0.083 | 160.3548
1.5 | 0.5699 | 0.00314 | -0.0849 | 181.4968
2 | 0.6266 | 0.00351 | -0.0836 | 178.5185
2.5 | 0.6301 | 0.00427 | -0.0714 | 147.5644
3 | 0.6109 | 0.00548 | -0.0554 | 111.4781
3.5 | 0.5915 | 0.00724 | -0.0407 | 81.6989
4 | 0.589 | 0.00899 | -0.0297 | 65.5172
4.5 | 0.5885 | 0.01093 | -0.0197 | 53.8426
5 | 0.5971 | 0.01283 | -0.0116 | 46.5394
5.5 | 0.6162 | 0.01456 | -0.0053 | 42.3214
6 | 0.6373 | 0.01635 | 0.0005 | 38.9786
6.5 | 0.6759 | 0.01761 | 0.0037 | 38.3816
7 | 0.721 | 0.01875 | 0.0061 | 38.4533
7.5 | 0.7704 | 0.01973 | 0.008 | 39.0471
8 | 0.815 | 0.021 | 0.0104 | 38.8095
8.5 | 0.8637 | 0.02212 | 0.0125 | 39.0461
9 | 0.9084 | 0.02348 | 0.0151 | 38.6882
9.5 | 0.9555 | 0.0248 | 0.0175 | 38.5282
10 | 1.0026 | 0.02618 | 0.02 | 38.2964
10.5 | 1.0458 | 0.02783 | 0.023 | 37.5782
11 | 1.0915 | 0.02943 | 0.0258 | 37.088
11.5 | 1.1322 | 0.03141 | 0.029 | 36.0458
12 | 1.1758 | 0.03333 | 0.0322 | 35.2775
12.5 | 1.2078 | 0.03603 | 0.0361 | 33.5221
13 | 1.2379 | 0.03902 | 0.0401 | 31.7248
13.5 | 1.2484 | 0.04337 | 0.0446 | 28.7849
14 | 1.2419 | 0.04912 | 0.049 | 25.283
14.5 | 1.2222 | 0.05637 | 0.0523 | 21.6817
15 | 1.2004 | 0.06447 | 0.0539 | 18.6195
15.5 | 1.1691 | 0.07417 | 0.0535 | 15.7624
16 | 1.1343 | 0.08526 | 0.0507 | 13.304
16.5 | 1.1033 | 0.09693 | 0.046 | 11.3824
17 | 1.0721 | 0.10945 | 0.0395 | 9.7953
17.5 | 1.046 | 0.12207 | 0.0321 | 8.5689
18 | 1.0229 | 0.13476 | 0.0241 | 7.5905
18.5 | 1.0059 | 0.14699 | 0.0161 | 6.8433

## 137. Re 18M Mach 0.00 (1)
BIGFOIL.COM POLAR EXPORT
NACA66-320 a=0.8
NACA66-320 a=0.8 |  |  |  | Cl Max: | 1.593 | at alpha= | 15 | deg
JavaFoil+Calcfoil stall+Eppler ext transition |  |  |  | L/D Max: | 107.539 | at alpha= | 8 | deg
Re: | 18000000 |  |  | Cd Min: | 0.00533 | at alpha= | -2.5 | deg
Mach: | 0 |  |  | Cl=0 at alpha= | -2.4524 | deg
|  |  |  | @ Cl=0.1, Cd= | 0.0056003
|  |  |  | @ Cl=0.4, Cd= | 0.0061932
|  |  |  | @ Cl=0.6, Cd= | 0.0064874
alpha (deg) | Cl | Cd | Cm | Cl/Cd
-20 | -1.179 | 0.03525 | -0.005 | -33.448
-19.5 | -1.19 | 0.0324 | -0.006 | -36.734
-19 | -1.201 | 0.0287 | -0.008 | -41.853
-18.5 | -1.207 | 0.02661 | -0.009 | -45.354
-18 | -1.21 | 0.02483 | -0.01 | -48.747
-17.5 | -1.21 | 0.02337 | -0.012 | -51.783
-17 | -1.208 | 0.02185 | -0.013 | -55.301
-16.5 | -1.203 | 0.02049 | -0.014 | -58.717
-16 | -1.195 | 0.01909 | -0.015 | -62.625
-15.5 | -1.184 | 0.01804 | -0.017 | -65.649
-15 | -1.171 | 0.01694 | -0.018 | -69.123
-14.5 | -1.154 | 0.01589 | -0.02 | -72.608
-14 | -1.134 | 0.01493 | -0.021 | -75.967
-13.5 | -1.11 | 0.01419 | -0.022 | -78.241
-13 | -1.084 | 0.01342 | -0.024 | -80.764
-12.5 | -1.054 | 0.01267 | -0.025 | -83.208
-12 | -1.022 | 0.01193 | -0.027 | -85.666
-11.5 | -0.986 | 0.01133 | -0.028 | -87.036
-11 | -0.947 | 0.01072 | -0.03 | -88.347
-10.5 | -0.905 | 0.01021 | -0.031 | -88.7
-10 | -0.861 | 0.00979 | -0.032 | -87.969
-9.5 | -0.815 | 0.00929 | -0.034 | -87.655
-9 | -0.766 | 0.00889 | -0.035 | -86.175
-8.5 | -0.715 | 0.00857 | -0.037 | -83.443
-8 | -0.662 | 0.00823 | -0.038 | -80.465
-7.5 | -0.608 | 0.00792 | -0.04 | -76.725
-7 | -0.552 | 0.00764 | -0.041 | -72.188
-6.5 | -0.494 | 0.00739 | -0.043 | -66.913
-6 | -0.436 | 0.00714 | -0.045 | -61.032
-5.5 | -0.376 | 0.00695 | -0.046 | -54.154
-5 | -0.316 | 0.00676 | -0.048 | -46.708
-4.5 | -0.255 | 0.00658 | -0.049 | -38.715
-4 | -0.193 | 0.00638 | -0.051 | -30.271
-3.5 | -0.131 | 0.00571 | -0.052 | -22.965
-3 | -0.069 | 0.00627 | -0.054 | -10.96
-2.5 | -0.006 | 0.00533 | -0.055 | -1.092
-2 | 0.057 | 0.00599 | -0.057 | 9.587
-1.5 | 0.121 | 0.00541 | -0.058 | 22.318
-1 | 0.184 | 0.00581 | -0.06 | 31.625
-0.5 | 0.247 | 0.00593 | -0.061 | 41.697
0 | 0.308 | 0.00605 | -0.062 | 50.863
0.5 | 0.37 | 0.00614 | -0.064 | 60.272
1 | 0.432 | 0.00625 | -0.065 | 69.172
1.5 | 0.494 | 0.00632 | -0.067 | 78.278
2 | 0.556 | 0.00653 | -0.068 | 85.199
2.5 | 0.618 | 0.00647 | -0.069 | 95.463
3 | 0.68 | 0.00682 | -0.071 | 99.654
3.5 | 0.737 | 0.00712 | -0.072 | 103.49
4 | 0.796 | 0.00856 | -0.073 | 92.948
4.5 | 0.855 | 0.00884 | -0.075 | 96.716
5 | 0.913 | 0.00916 | -0.076 | 99.621
5.5 | 0.97 | 0.00948 | -0.077 | 102.276
6 | 1.026 | 0.00983 | -0.079 | 104.332
6.5 | 1.081 | 0.01023 | -0.08 | 105.668
7 | 1.134 | 0.01063 | -0.081 | 106.742
7.5 | 1.186 | 0.01105 | -0.083 | 107.341
8 | 1.236 | 0.0115 | -0.084 | 107.539
8.5 | 1.283 | 0.01196 | -0.085 | 107.292
9 | 1.327 | 0.01241 | -0.086 | 106.958
9.5 | 1.368 | 0.01294 | -0.088 | 105.714
10 | 1.407 | 0.01345 | -0.089 | 104.547
10.5 | 1.442 | 0.01401 | -0.09 | 102.942
11 | 1.474 | 0.01458 | -0.091 | 101.065
11.5 | 1.502 | 0.01522 | -0.093 | 98.64
12 | 1.526 | 0.01595 | -0.094 | 95.71
12.5 | 1.547 | 0.01667 | -0.095 | 92.819
13 | 1.564 | 0.01749 | -0.096 | 89.418
13.5 | 1.577 | 0.01836 | -0.097 | 85.878
14 | 1.586 | 0.0192 | -0.098 | 82.61
14.5 | 1.591 | 0.02015 | -0.099 | 78.974
15 | 1.593 | 0.02103 | -0.1 | 75.757
15.5 | 1.591 | 0.02216 | -0.101 | 71.78
16 | 1.585 | 0.02319 | -0.102 | 68.341
16.5 | 1.576 | 0.0243 | -0.103 | 64.878
17 | 1.564 | 0.02567 | -0.104 | 60.937
17.5 | 1.549 | 0.02696 | -0.105 | 57.466
18 | 1.528 | 0.02831 | -0.106 | 53.965
18.5 | 1.502 | 0.02989 | -0.107 | 50.248
19 | 1.473 | 0.03221 | -0.108 | 45.719
19.5 | 1.443 | 0.03391 | -0.108 | 42.549
20 | 1.41 | 0.03687 | -0.109 | 38.233

## 138. Re 18M Mach 0.00 (2)
BIGFOIL.COM POLAR EXPORT
NACA66-320 a=0.8
NACA66-320 a=0.8 |  |  |  | Cl Max: | 1.6325 | at alpha= | 20 | deg
XFOIL ncrit=9 |  |  |  | L/D Max: | 138.5 | at alpha= | 1 | deg
Re: | 18000000 |  |  | Cd Min: | 0.04462 | at alpha= | 20 | deg
Mach: | 0 |  |  | Cl=0 at alpha= | -2.7533 | deg
|  |  |  | @ Cl=0.1, Cd= | 0.0046948
|  |  |  | @ Cl=0.4, Cd= | 0.0029739
|  |  |  | @ Cl=0.6, Cd= | 0.0074133
alpha (deg) | Cl | Cd | Cm | Cl/Cd
-20 | -1.4009 | 0.02706 | -0.0997 | -51.7701
-19.5 | -1.3763 | 0.02533 | -0.0985 | -54.3348
-19 | -1.3551 | 0.0235 | -0.0969 | -57.6638
-18.5 | -1.3223 | 0.02233 | -0.096 | -59.2163
-18 | -1.2958 | 0.02089 | -0.0945 | -62.0297
-17.5 | -1.2634 | 0.0198 | -0.0933 | -63.8081
-17 | -1.2325 | 0.01864 | -0.0919 | -66.1212
-16.5 | -1.1981 | 0.01771 | -0.0907 | -67.651
-16 | -1.1646 | 0.01677 | -0.0894 | -69.4454
-15.5 | -1.1281 | 0.01595 | -0.0882 | -70.7273
-15 | -1.0933 | 0.01511 | -0.0868 | -72.3561
-14.5 | -1.0562 | 0.01438 | -0.0855 | -73.4492
-14 | -1.0206 | 0.01361 | -0.0839 | -74.989
-13.5 | -0.982 | 0.01295 | -0.0827 | -75.8301
-13 | -0.945 | 0.01223 | -0.0811 | -77.269
-12.5 | -0.9078 | 0.01155 | -0.0795 | -78.5974
-12 | -0.8693 | 0.01094 | -0.078 | -79.4607
-11.5 | -0.8296 | 0.0104 | -0.0765 | -79.7692
-11 | -0.7889 | 0.0099 | -0.0752 | -79.6869
-10.5 | -0.7494 | 0.00939 | -0.0735 | -79.8083
-10 | -0.7082 | 0.00894 | -0.072 | -79.217
-9.5 | -0.6666 | 0.00854 | -0.0705 | -78.0562
-8.5 | -0.5865 | 0.00778 | -0.0666 | -75.3856
-8 | -0.5525 | 0.00746 | -0.0631 | -74.0617
-7.5 | -0.5111 | 0.00723 | -0.061 | -70.6916
-7 | -0.4617 | 0.007 | -0.0605 | -65.9571
-6.5 | -0.4103 | 0.00681 | -0.0604 | -60.2496
-6 | -0.3576 | 0.00662 | -0.0606 | -54.0181
-5.5 | -0.3045 | 0.00642 | -0.0608 | -47.4299
-5 | -0.2501 | 0.00623 | -0.0613 | -40.1445
-4.5 | -0.1946 | 0.00606 | -0.062 | -32.1122
-4 | -0.1388 | 0.00588 | -0.0627 | -23.6054
-3.5 | -0.0824 | 0.0057 | -0.0635 | -14.4561
-3 | -0.0262 | 0.0055 | -0.0643 | -4.7636
-2 | 0.08 | 0.00482 | -0.0649 | 16.5975
-1.5 | 0.1343 | 0.00448 | -0.0654 | 29.9777
-1 | 0.1895 | 0.0041 | -0.0661 | 46.2195
-0.5 | 0.242 | 0.00347 | -0.0665 | 69.7406
0 | 0.2954 | 0.00292 | -0.067 | 101.1644
0.5 | 0.356 | 0.0029 | -0.0687 | 122.7586
1 | 0.4155 | 0.003 | -0.0701 | 138.5
1.5 | 0.4641 | 0.00348 | -0.0694 | 133.3621
2 | 0.501 | 0.00429 | -0.0664 | 116.7832
2.5 | 0.5301 | 0.00506 | -0.0618 | 104.7628
3 | 0.5518 | 0.0055 | -0.0554 | 100.3273
4 | 0.5854 | 0.00689 | -0.0415 | 84.9637
4.5 | 0.608 | 0.0077 | -0.0361 | 78.961
5 | 0.6317 | 0.00859 | -0.0312 | 73.539
5.5 | 0.6599 | 0.00943 | -0.0272 | 69.9788
6 | 0.6896 | 0.01028 | -0.0236 | 67.0817
6.5 | 0.7294 | 0.01086 | -0.0218 | 67.1639
7 | 0.7675 | 0.01152 | -0.0199 | 66.6233
7.5 | 0.8098 | 0.01205 | -0.0186 | 67.2033
8 | 0.8468 | 0.01278 | -0.0166 | 66.2598
8.5 | 0.8883 | 0.01338 | -0.0154 | 66.3901
9 | 0.9266 | 0.01411 | -0.0137 | 65.6697
9.5 | 0.9653 | 0.01485 | -0.0122 | 65.0034
10 | 1.0046 | 0.0156 | -0.0109 | 64.3974
10.5 | 1.0423 | 0.01645 | -0.0094 | 63.3617
11 | 1.082 | 0.01721 | -0.0082 | 62.8704
11.5 | 1.1168 | 0.01824 | -0.0065 | 61.2281
12 | 1.1541 | 0.01917 | -0.0051 | 60.2034
12.5 | 1.1898 | 0.02019 | -0.0037 | 58.9302
13 | 1.2258 | 0.02121 | -0.0024 | 57.7935
13.5 | 1.2622 | 0.02223 | -0.0012 | 56.7791
14 | 1.2937 | 0.02355 | 0.0005 | 54.9342
14.5 | 1.3283 | 0.02471 | 0.0017 | 53.7556
15 | 1.3585 | 0.02617 | 0.0033 | 51.9106
15.5 | 1.3924 | 0.02745 | 0.0043 | 50.725
16 | 1.4236 | 0.0289 | 0.0056 | 49.2595
16.5 | 1.4542 | 0.0304 | 0.0069 | 47.8355
17 | 1.4864 | 0.03184 | 0.0078 | 46.6834
17.5 | 1.5127 | 0.03374 | 0.0092 | 44.834
18 | 1.5413 | 0.03546 | 0.0103 | 43.4659
18.5 | 1.5649 | 0.0376 | 0.0116 | 41.6197
19 | 1.5894 | 0.03973 | 0.0127 | 40.005
19.5 | 1.6117 | 0.0421 | 0.0138 | 38.2827
20 | 1.6325 | 0.04462 | 0.0148 | 36.5867

## 139. Re 18M Mach 0.10 (1)
BIGFOIL.COM POLAR EXPORT
NACA66-320 a=0.8
NACA66-320 a=0.8 |  |  |  | Cl Max: | 1.577 | at alpha= | 14.5 | deg
JavaFoil+Calcfoil stall+Eppler ext transition |  |  |  | L/D Max: | 107.023 | at alpha= | 8 | deg
Re: | 18000000 |  |  | Cd Min: | 0.00538 | at alpha= | -1.5 | deg
Mach: | 0.1 |  |  | Cl=0 at alpha= | -2.4531 | deg
|  |  |  | @ Cl=0.1, Cd= | 0.0055833
|  |  |  | @ Cl=0.4, Cd= | 0.0062061
|  |  |  | @ Cl=0.6, Cd= | 0.0065268
alpha (deg) | Cl | Cd | Cm | Cl/Cd
-20 | -1.134 | 0.03688 | -0.005 | -30.746
-19.5 | -1.147 | 0.03457 | -0.006 | -33.172
-19 | -1.163 | 0.03021 | -0.008 | -38.485
-18.5 | -1.173 | 0.02781 | -0.009 | -42.168
-18 | -1.18 | 0.0258 | -0.01 | -45.725
-17.5 | -1.184 | 0.02421 | -0.012 | -48.878
-17 | -1.185 | 0.02255 | -0.013 | -52.535
-16.5 | -1.183 | 0.02106 | -0.014 | -56.168
-16 | -1.178 | 0.01979 | -0.015 | -59.521
-15.5 | -1.17 | 0.01845 | -0.017 | -63.401
-15 | -1.159 | 0.01732 | -0.018 | -66.898
-14.5 | -1.144 | 0.01623 | -0.02 | -70.513
-14 | -1.127 | 0.01511 | -0.021 | -74.561
-13.5 | -1.105 | 0.01445 | -0.022 | -76.445
-13 | -1.08 | 0.01363 | -0.024 | -79.205
-12.5 | -1.052 | 0.01286 | -0.025 | -81.796
-12 | -1.02 | 0.01209 | -0.027 | -84.365
-11.5 | -0.985 | 0.0115 | -0.028 | -85.705
-11 | -0.947 | 0.01086 | -0.03 | -87.254
-10.5 | -0.906 | 0.01031 | -0.031 | -87.906
-10 | -0.863 | 0.00991 | -0.033 | -87.031
-9.5 | -0.817 | 0.00938 | -0.034 | -87.074
-9 | -0.768 | 0.00896 | -0.036 | -85.685
-8.5 | -0.717 | 0.00863 | -0.037 | -83.109
-8 | -0.664 | 0.00827 | -0.039 | -80.345
-7.5 | -0.61 | 0.00797 | -0.04 | -76.514
-7 | -0.554 | 0.00771 | -0.042 | -71.805
-6.5 | -0.496 | 0.00741 | -0.043 | -66.966
-6 | -0.438 | 0.0072 | -0.045 | -60.767
-5.5 | -0.378 | 0.007 | -0.046 | -53.946
-5 | -0.317 | 0.00677 | -0.048 | -46.837
-4.5 | -0.256 | 0.00656 | -0.049 | -38.983
-4 | -0.194 | 0.00641 | -0.051 | -30.246
-3.5 | -0.132 | 0.00573 | -0.052 | -22.972
-3 | -0.069 | 0.00588 | -0.054 | -11.731
-2.5 | -0.006 | 0.00539 | -0.056 | -1.084
-2 | 0.058 | 0.00599 | -0.057 | 9.628
-1.5 | 0.121 | 0.00538 | -0.058 | 22.529
-1 | 0.185 | 0.00588 | -0.06 | 31.44
-0.5 | 0.248 | 0.0059 | -0.061 | 42.093
0 | 0.309 | 0.00604 | -0.063 | 51.19
0.5 | 0.372 | 0.00617 | -0.064 | 60.297
1 | 0.434 | 0.00625 | -0.065 | 69.486
1.5 | 0.497 | 0.00636 | -0.067 | 78.075
2 | 0.559 | 0.00654 | -0.068 | 85.47
2.5 | 0.621 | 0.00652 | -0.07 | 95.203
3 | 0.683 | 0.00684 | -0.071 | 99.774
3.5 | 0.741 | 0.00718 | -0.072 | 103.175
4 | 0.8 | 0.0086 | -0.074 | 92.928
4.5 | 0.859 | 0.0089 | -0.075 | 96.502
5 | 0.917 | 0.00921 | -0.076 | 99.528
5.5 | 0.974 | 0.00957 | -0.078 | 101.824
6 | 1.031 | 0.0099 | -0.079 | 104.122
6.5 | 1.085 | 0.01031 | -0.08 | 105.303
7 | 1.139 | 0.01071 | -0.082 | 106.319
7.5 | 1.191 | 0.01119 | -0.083 | 106.393
8 | 1.241 | 0.01159 | -0.084 | 107.023
8.5 | 1.287 | 0.01209 | -0.086 | 106.48
9 | 1.331 | 0.01256 | -0.087 | 105.964
9.5 | 1.372 | 0.01307 | -0.088 | 104.992
10 | 1.409 | 0.01359 | -0.089 | 103.695
10.5 | 1.444 | 0.01417 | -0.091 | 101.914
11 | 1.474 | 0.01475 | -0.092 | 99.974
11.5 | 1.501 | 0.0154 | -0.093 | 97.466
12 | 1.524 | 0.01616 | -0.094 | 94.307
12.5 | 1.543 | 0.0169 | -0.095 | 91.276
13 | 1.557 | 0.01775 | -0.096 | 87.746
13.5 | 1.568 | 0.01867 | -0.098 | 83.994
14 | 1.574 | 0.01962 | -0.099 | 80.232
14.5 | 1.577 | 0.02052 | -0.1 | 76.824
15 | 1.575 | 0.02142 | -0.101 | 73.51
15.5 | 1.569 | 0.0226 | -0.102 | 69.438
16 | 1.56 | 0.02372 | -0.103 | 65.765
16.5 | 1.547 | 0.02485 | -0.104 | 62.252
17 | 1.53 | 0.02621 | -0.105 | 58.388
17.5 | 1.511 | 0.02767 | -0.106 | 54.596
18 | 1.484 | 0.02917 | -0.106 | 50.879
18.5 | 1.454 | 0.03086 | -0.107 | 47.105
19 | 1.42 | 0.03326 | -0.108 | 42.684
19.5 | 1.383 | 0.0363 | -0.108 | 38.092

## 140. Re 18M Mach 0.10 (2)
BIGFOIL.COM POLAR EXPORT
NACA66-320 a=0.8
NACA66-320 a=0.8 |  |  |  | Cl Max: | 1.6338 | at alpha= | 20 | deg
XFOIL ncrit=9 |  |  |  | L/D Max: | 139.866 | at alpha= | 1 | deg
Re: | 18000000 |  |  | Cd Min: | 0.04614 | at alpha= | 20 | deg
Mach: | 0.1 |  |  | Cl=0 at alpha= | -2.7612 | deg
|  |  |  | @ Cl=0.1, Cd= | 0.0047108
|  |  |  | @ Cl=0.4, Cd= | 0.0029626
|  |  |  | @ Cl=0.6, Cd= | 0.0075412
alpha (deg) | Cl | Cd | Cm | Cl/Cd
-20 | -1.4028 | 0.02814 | -0.1033 | -49.8507
-19.5 | -1.3768 | 0.02638 | -0.1022 | -52.1911
-19 | -1.3544 | 0.02452 | -0.1005 | -55.2365
-18.5 | -1.3249 | 0.02308 | -0.0993 | -57.4047
-18 | -1.2956 | 0.0217 | -0.0979 | -59.7051
-17.5 | -1.2669 | 0.02036 | -0.0963 | -62.225
-17 | -1.2343 | 0.01922 | -0.095 | -64.2196
-16.5 | -1.2012 | 0.01816 | -0.0935 | -66.1454
-16 | -1.1668 | 0.0172 | -0.0921 | -67.8372
-15.5 | -1.1305 | 0.01632 | -0.0908 | -69.2708
-15 | -1.0957 | 0.01543 | -0.0892 | -71.011
-14.5 | -1.058 | 0.01469 | -0.0879 | -72.0218
-13.5 | -0.9822 | 0.01325 | -0.0851 | -74.1283
-13 | -0.9459 | 0.01247 | -0.0833 | -75.854
-12.5 | -0.908 | 0.01179 | -0.0816 | -77.0144
-12 | -0.8687 | 0.01117 | -0.0801 | -77.7708
-11.5 | -0.8292 | 0.01059 | -0.0785 | -78.3003
-11 | -0.7886 | 0.01007 | -0.077 | -78.3118
-10.5 | -0.7491 | 0.00953 | -0.0753 | -78.6044
-10 | -0.7075 | 0.00906 | -0.0738 | -78.0905
-9.5 | -0.6653 | 0.00864 | -0.0723 | -77.0023
-9 | -0.6237 | 0.00824 | -0.0706 | -75.6917
-8.5 | -0.5833 | 0.00786 | -0.0685 | -74.2112
-8 | -0.5466 | 0.00749 | -0.0656 | -72.9773
-7.5 | -0.5109 | 0.00727 | -0.0622 | -70.2751
-7 | -0.4619 | 0.00704 | -0.0615 | -65.6108
-6.5 | -0.4107 | 0.00683 | -0.0613 | -60.1318
-6 | -0.358 | 0.00664 | -0.0614 | -53.9157
-5.5 | -0.3048 | 0.00644 | -0.0615 | -47.3292
-5 | -0.2504 | 0.00625 | -0.0619 | -40.064
-4.5 | -0.1946 | 0.00608 | -0.0626 | -32.0066
-4 | -0.1386 | 0.00589 | -0.0633 | -23.5314
-3.5 | -0.082 | 0.00572 | -0.0641 | -14.3357
-3 | -0.0255 | 0.00552 | -0.0649 | -4.6196
-2.5 | 0.0279 | 0.00518 | -0.0651 | 5.3861
-2 | 0.0809 | 0.00483 | -0.0653 | 16.7495
-1.5 | 0.1354 | 0.00449 | -0.0658 | 30.1559
-1 | 0.1909 | 0.00411 | -0.0666 | 46.4477
-0.5 | 0.2435 | 0.00346 | -0.0669 | 70.3757
0 | 0.2973 | 0.00292 | -0.0674 | 101.8151
0.5 | 0.3583 | 0.0029 | -0.0691 | 123.5517
1 | 0.4182 | 0.00299 | -0.0705 | 139.8662
1.5 | 0.4673 | 0.00347 | -0.0699 | 134.6686
2 | 0.5049 | 0.00425 | -0.0669 | 118.8
2.5 | 0.5331 | 0.00503 | -0.0621 | 105.9841
3 | 0.5507 | 0.00551 | -0.0547 | 99.9456
3.5 | 0.5704 | 0.00608 | -0.0481 | 93.8158
4 | 0.5849 | 0.00694 | -0.0409 | 84.2795
4.5 | 0.6065 | 0.0078 | -0.0354 | 77.7564
5 | 0.6299 | 0.00871 | -0.0303 | 72.3192
5.5 | 0.6587 | 0.00956 | -0.0264 | 68.9017
6 | 0.6883 | 0.01043 | -0.0228 | 65.9923
6.5 | 0.7259 | 0.0111 | -0.0206 | 65.3964
7 | 0.7666 | 0.01169 | -0.019 | 65.5774
7.5 | 0.8072 | 0.0123 | -0.0174 | 65.626
8 | 0.8462 | 0.01299 | -0.0157 | 65.1424
8.5 | 0.8879 | 0.0136 | -0.0144 | 65.2868
9 | 0.9259 | 0.01438 | -0.0127 | 64.388
9.5 | 0.9658 | 0.01511 | -0.0112 | 63.9179
10 | 1.0032 | 0.01597 | -0.0095 | 62.8178
10.5 | 1.0433 | 0.01673 | -0.0083 | 62.361
11 | 1.0811 | 0.01763 | -0.0068 | 61.3216
11.5 | 1.1178 | 0.0186 | -0.0053 | 60.0968
12 | 1.156 | 0.01952 | -0.004 | 59.2213
12.5 | 1.1904 | 0.02065 | -0.0023 | 57.6465
13 | 1.2281 | 0.02163 | -0.0011 | 56.7776
13.5 | 1.261 | 0.02289 | 0.0006 | 55.0896
14 | 1.296 | 0.02406 | 0.002 | 53.8653
14.5 | 1.329 | 0.02535 | 0.0034 | 52.426
15 | 1.3608 | 0.02678 | 0.005 | 50.814
15.5 | 1.3961 | 0.02803 | 0.006 | 49.8073
16 | 1.4255 | 0.02967 | 0.0075 | 48.0452
16.5 | 1.4583 | 0.03109 | 0.0086 | 46.9058
17 | 1.4861 | 0.03291 | 0.0101 | 45.1565
17.5 | 1.5165 | 0.03459 | 0.0112 | 43.8422
18 | 1.5398 | 0.03678 | 0.0127 | 41.8651
18.5 | 1.5679 | 0.03867 | 0.0138 | 40.5456
19 | 1.5877 | 0.04129 | 0.0153 | 38.4524
19.5 | 1.6147 | 0.04337 | 0.0161 | 37.2308
20 | 1.6338 | 0.04614 | 0.0172 | 35.4096

## 141. Re 18M Mach 0.25 (1)
BIGFOIL.COM POLAR EXPORT
NACA66-320 a=0.8
NACA66-320 a=0.8 |  |  |  | Cl Max: | 1.5 | at alpha= | 12.5 | deg
JavaFoil+Calcfoil stall+Eppler ext transition |  |  |  | L/D Max: | 103.981 | at alpha= | 7.5 | deg
Re: | 18000000 |  |  | Cd Min: | 0.00554 | at alpha= | -2.5 | deg
Mach: | 0.25 |  |  | Cl=0 at alpha= | -2.4539 | deg
|  |  |  | @ Cl=0.1, Cd= | 0.0058071
|  |  |  | @ Cl=0.4, Cd= | 0.0063253
|  |  |  | @ Cl=0.6, Cd= | 0.0064861
alpha (deg) | Cl | Cd | Cm | Cl/Cd
-19.5 | -0.693 | 0.14294 | -0.004 | -4.846
-19 | -0.742 | 0.12149 | -0.006 | -6.105
-18.5 | -0.791 | 0.10078 | -0.007 | -7.849
-18 | -0.89 | 0.04707 | -0.01 | -18.9
-17.5 | -0.943 | 0.03413 | -0.012 | -27.639
-17 | -0.978 | 0.0294 | -0.013 | -33.272
-16.5 | -1.001 | 0.0284 | -0.014 | -35.232
-16 | -1.026 | 0.02448 | -0.016 | -41.922
-15.5 | -1.043 | 0.02215 | -0.017 | -47.103
-15 | -1.055 | 0.0201 | -0.019 | -52.459
-14.5 | -1.059 | 0.01851 | -0.02 | -57.214
-14 | -1.058 | 0.01726 | -0.021 | -61.326
-13.5 | -1.052 | 0.016 | -0.023 | -65.752
-13 | -1.041 | 0.01501 | -0.024 | -69.326
-12.5 | -1.024 | 0.01415 | -0.026 | -72.324
-12 | -1.002 | 0.01325 | -0.027 | -75.587
-11.5 | -0.975 | 0.01236 | -0.029 | -78.893
-11 | -0.944 | 0.01162 | -0.03 | -81.233
-10.5 | -0.908 | 0.01102 | -0.032 | -82.412
-10 | -0.868 | 0.01054 | -0.033 | -82.325
-9.5 | -0.825 | 0.00991 | -0.035 | -83.209
-9 | -0.778 | 0.00941 | -0.037 | -82.685
-8.5 | -0.729 | 0.009 | -0.038 | -80.947
-8 | -0.676 | 0.00863 | -0.04 | -78.386
-7.5 | -0.622 | 0.0083 | -0.041 | -74.895
-7 | -0.566 | 0.00797 | -0.043 | -70.937
-6.5 | -0.507 | 0.00771 | -0.044 | -65.833
-6 | -0.448 | 0.00743 | -0.046 | -60.304
-5.5 | -0.387 | 0.00718 | -0.047 | -53.844
-5 | -0.325 | 0.00697 | -0.049 | -46.614
-4.5 | -0.262 | 0.00677 | -0.051 | -38.707
-4 | -0.199 | 0.00658 | -0.052 | -30.219
-3.5 | -0.135 | 0.0064 | -0.054 | -21.085
-3 | -0.071 | 0.00624 | -0.055 | -11.331
-2.5 | -0.006 | 0.00554 | -0.057 | -1.085
-2 | 0.059 | 0.00554 | -0.059 | 10.706
-1.5 | 0.125 | 0.00597 | -0.06 | 20.876
-1 | 0.19 | 0.00597 | -0.061 | 31.828
-0.5 | 0.255 | 0.00603 | -0.063 | 42.292
0 | 0.317 | 0.0062 | -0.064 | 51.24
0.5 | 0.382 | 0.0063 | -0.066 | 60.581
1 | 0.446 | 0.00639 | -0.067 | 69.77
1.5 | 0.51 | 0.00652 | -0.069 | 78.229
2 | 0.573 | 0.00633 | -0.07 | 90.664
2.5 | 0.637 | 0.0067 | -0.071 | 95.072
3 | 0.701 | 0.00707 | -0.073 | 99.069
3.5 | 0.76 | 0.00741 | -0.074 | 102.542
4 | 0.82 | 0.00891 | -0.076 | 92.054
4.5 | 0.881 | 0.00923 | -0.077 | 95.372
5 | 0.94 | 0.00961 | -0.078 | 97.846
5.5 | 0.998 | 0.00993 | -0.08 | 100.51
6 | 1.055 | 0.01038 | -0.081 | 101.69
6.5 | 1.11 | 0.01081 | -0.083 | 102.744
7 | 1.164 | 0.01121 | -0.084 | 103.862
7.5 | 1.216 | 0.01169 | -0.085 | 103.981
8 | 1.265 | 0.01224 | -0.087 | 103.358
8.5 | 1.31 | 0.01277 | -0.088 | 102.586
9 | 1.35 | 0.0133 | -0.089 | 101.533
9.5 | 1.387 | 0.01391 | -0.09 | 99.731
10 | 1.42 | 0.01453 | -0.092 | 97.73
10.5 | 1.447 | 0.01515 | -0.093 | 95.54
11 | 1.469 | 0.0158 | -0.094 | 93.028
11.5 | 1.486 | 0.01663 | -0.095 | 89.362
12 | 1.496 | 0.01754 | -0.097 | 85.286
12.5 | 1.5 | 0.0185 | -0.098 | 81.093
13 | 1.497 | 0.01947 | -0.099 | 76.926
13.5 | 1.488 | 0.02057 | -0.1 | 72.341
14 | 1.472 | 0.02153 | -0.101 | 68.371
14.5 | 1.449 | 0.02303 | -0.102 | 62.895
15 | 1.419 | 0.02441 | -0.103 | 58.122
15.5 | 1.382 | 0.02596 | -0.104 | 53.231
16 | 1.339 | 0.02747 | -0.105 | 48.754
16.5 | 1.289 | 0.02955 | -0.106 | 43.637
17 | 1.234 | 0.03177 | -0.107 | 38.84
17.5 | 1.173 | 0.03438 | -0.107 | 34.127

## 142. Re 18M Mach 0.25 (2)
BIGFOIL.COM POLAR EXPORT
NACA66-320 a=0.8
NACA66-320 a=0.8 |  |  |  | Cl Max: | 1.6397 | at alpha= | 20 | deg
XFOIL ncrit=9 |  |  |  | L/D Max: | 145.194 | at alpha= | 1.5 | deg
Re: | 18000000 |  |  | Cd Min: | 0.05525 | at alpha= | 20 | deg
Mach: | 0.25 |  |  | Cl=0 at alpha= | -2.8073 | deg
|  |  |  | @ Cl=0.1, Cd= | 0.0047873
|  |  |  | @ Cl=0.4, Cd= | 0.0029475
|  |  |  | @ Cl=0.6, Cd= | 0.0083057
alpha (deg) | Cl | Cd | Cm | Cl/Cd
-20 | -1.3914 | 0.03618 | -0.1236 | -38.4577
-19.5 | -1.3735 | 0.03318 | -0.1221 | -41.3954
-19 | -1.3573 | 0.03032 | -0.12 | -44.7658
-18.5 | -1.3295 | 0.02822 | -0.1183 | -47.112
-18 | -1.3021 | 0.02624 | -0.1163 | -49.6227
-17.5 | -1.2752 | 0.02431 | -0.1141 | -52.4558
-17 | -1.246 | 0.02259 | -0.1118 | -55.1571
-16.5 | -1.211 | 0.02125 | -0.1098 | -56.9882
-16 | -1.178 | 0.01985 | -0.1076 | -59.3451
-15.5 | -1.1412 | 0.01868 | -0.1057 | -61.0921
-15 | -1.1052 | 0.01756 | -0.1035 | -62.9385
-14.5 | -1.0676 | 0.01654 | -0.1014 | -64.5466
-14 | -1.0296 | 0.01557 | -0.0993 | -66.1272
-13.5 | -0.9895 | 0.01473 | -0.0974 | -67.1758
-13 | -0.9486 | 0.01395 | -0.0955 | -68
-12.5 | -0.9098 | 0.01313 | -0.0933 | -69.2917
-12 | -0.8693 | 0.01239 | -0.0912 | -70.1614
-11.5 | -0.8283 | 0.01171 | -0.0892 | -70.7344
-11 | -0.7865 | 0.01106 | -0.0873 | -71.1121
-10.5 | -0.7459 | 0.01039 | -0.0852 | -71.7902
-10 | -0.7026 | 0.00982 | -0.0834 | -71.5479
-9.5 | -0.6585 | 0.00931 | -0.0817 | -70.7304
-9 | -0.6148 | 0.00882 | -0.0799 | -69.7052
-8 | -0.5283 | 0.00795 | -0.0759 | -66.4528
-7.5 | -0.4876 | 0.00754 | -0.0734 | -64.6684
-7 | -0.4498 | 0.00719 | -0.07 | -62.5591
-6.5 | -0.4099 | 0.007 | -0.0669 | -58.5571
-6 | -0.3582 | 0.00679 | -0.0662 | -52.7541
-5.5 | -0.3048 | 0.00658 | -0.0659 | -46.3222
-5 | -0.2503 | 0.00636 | -0.0658 | -39.3553
-4.5 | -0.1937 | 0.00617 | -0.0662 | -31.3938
-4 | -0.1368 | 0.00598 | -0.0666 | -22.8763
-3.5 | -0.0789 | 0.0058 | -0.0673 | -13.6034
-3 | -0.021 | 0.00561 | -0.068 | -3.7433
-2.5 | 0.0335 | 0.00527 | -0.068 | 6.3567
-2 | 0.0865 | 0.00487 | -0.0679 | 17.7618
-1.5 | 0.142 | 0.00453 | -0.0683 | 31.3466
-1 | 0.1986 | 0.00413 | -0.0689 | 48.0872
-0.5 | 0.2513 | 0.00339 | -0.069 | 74.1298
0 | 0.308 | 0.00291 | -0.0697 | 105.8419
0.5 | 0.371 | 0.00291 | -0.0714 | 127.4914
1 | 0.4329 | 0.00299 | -0.0729 | 144.7826
1.5 | 0.4864 | 0.00335 | -0.0727 | 145.194
2 | 0.5236 | 0.00414 | -0.0693 | 126.4734
2.5 | 0.5459 | 0.00497 | -0.0629 | 109.839
3 | 0.5481 | 0.0056 | -0.0521 | 97.875
3.5 | 0.5635 | 0.00638 | -0.0446 | 88.3229
4 | 0.5807 | 0.0073 | -0.0378 | 79.5479
5 | 0.621 | 0.0094 | -0.0261 | 66.0638
5.5 | 0.6474 | 0.01042 | -0.0216 | 62.1305
6 | 0.6782 | 0.01137 | -0.0179 | 59.6482
6.5 | 0.7163 | 0.01214 | -0.0155 | 59.0033
7 | 0.759 | 0.0128 | -0.0139 | 59.2969
7.5 | 0.7997 | 0.01356 | -0.0121 | 58.9749
8 | 0.8415 | 0.01428 | -0.0104 | 58.9286
8.5 | 0.8818 | 0.0151 | -0.0086 | 58.3974
9 | 0.9234 | 0.01589 | -0.007 | 58.112
9.5 | 0.9628 | 0.0168 | -0.0052 | 57.3095
10 | 1.0037 | 0.01768 | -0.0036 | 56.7704
10.5 | 1.0454 | 0.01855 | -0.0021 | 56.3558
11 | 1.0821 | 0.0197 | -0.0001 | 54.9289
11.5 | 1.1219 | 0.02071 | 0.0015 | 54.1719
12 | 1.1589 | 0.02192 | 0.0033 | 52.8695
12.5 | 1.198 | 0.02305 | 0.0049 | 51.974
13 | 1.2333 | 0.02441 | 0.0069 | 50.5244
13.5 | 1.2689 | 0.02578 | 0.0087 | 49.2203
14 | 1.3054 | 0.02713 | 0.0104 | 48.1165
14.5 | 1.3387 | 0.02875 | 0.0123 | 46.5635
15 | 1.375 | 0.03021 | 0.0139 | 45.5147
15.5 | 1.4056 | 0.03209 | 0.0159 | 43.8018
16 | 1.4407 | 0.03373 | 0.0174 | 42.7127
16.5 | 1.4689 | 0.03589 | 0.0193 | 40.9278
17 | 1.5006 | 0.03783 | 0.0209 | 39.6669
17.5 | 1.5242 | 0.04046 | 0.0229 | 37.6718
18 | 1.5491 | 0.04308 | 0.0246 | 35.9587
18.5 | 1.5745 | 0.04573 | 0.0261 | 34.4304
19 | 1.5959 | 0.04882 | 0.0276 | 32.6895
19.5 | 1.6165 | 0.0521 | 0.0288 | 31.0269
20 | 1.6397 | 0.05525 | 0.0298 | 29.6778

## 143. Re 18M Mach 0.50 (1)
BIGFOIL.COM POLAR EXPORT
NACA66-320 a=0.8
NACA66-320 a=0.8 |  |  |  | Cl Max: | 1.322 | at alpha= | 8 | deg
JavaFoil+Calcfoil stall+Eppler ext transition |  |  |  | L/D Max: | 98.172 | at alpha= | 3.5 | deg
Re: | 18000000 |  |  | Cd Min: | 0.00559 | at alpha= | -2 | deg
Mach: | 0.5 |  |  | Cl=0 at alpha= | -2.452 | deg
|  |  |  | @ Cl=0.1, Cd= | 0.0059347
|  |  |  | @ Cl=0.4, Cd= | 0.0068325
|  |  |  | @ Cl=0.6, Cd= | 0.0071896
alpha (deg) | Cl | Cd | Cm | Cl/Cd
-20 | -1.006 | 0.18017 | -0.004 | -5.584
-19.5 | -0.977 | 0.17564 | -0.005 | -5.561
-19 | -0.948 | 0.16845 | -0.006 | -5.625
-18.5 | -0.918 | 0.16827 | -0.006 | -5.457
-18 | -0.893 | 0.15026 | -0.007 | -5.94
-17.5 | -0.864 | 0.14361 | -0.008 | -6.013
-17 | -0.834 | 0.13979 | -0.009 | -5.965
-16.5 | -0.804 | 0.13524 | -0.01 | -5.948
-16 | -0.777 | 0.11904 | -0.011 | -6.53
-15.5 | -0.762 | 0.09827 | -0.013 | -7.752
-15 | -0.731 | 0.09439 | -0.014 | -7.744
-14.5 | -0.728 | 0.06858 | -0.018 | -10.615
-14 | -0.773 | 0.02563 | -0.023 | -30.151
-13.5 | -0.747 | 0.02109 | -0.025 | -35.428
-13 | -0.604 | 0.09046 | -0.015 | -6.682
-12.5 | -0.577 | 0.08246 | -0.016 | -7.002
-12 | -0.579 | 0.05333 | -0.024 | -10.851
-11.5 | -0.616 | 0.01783 | -0.032 | -34.522
-11 | -0.584 | 0.01593 | -0.033 | -36.692
-10.5 | -0.552 | 0.01478 | -0.035 | -37.33
-10 | -0.432 | 0.06512 | -0.018 | -6.641
-9.5 | -0.409 | 0.05556 | -0.023 | -7.352
-9 | -0.718 | 0.01258 | -0.04 | -57.127
-8.5 | -0.724 | 0.01156 | -0.042 | -62.637
-8 | -0.699 | 0.01064 | -0.044 | -65.66
-7.5 | -0.658 | 0.01002 | -0.046 | -65.65
-7 | -0.607 | 0.00962 | -0.047 | -63.079
-6.5 | -0.55 | 0.00901 | -0.049 | -61.104
-6 | -0.489 | 0.00859 | -0.051 | -56.933
-5.5 | -0.424 | 0.00824 | -0.053 | -51.534
-5 | -0.358 | 0.00793 | -0.054 | -45.077
-4.5 | -0.289 | 0.00766 | -0.056 | -37.753
-4 | -0.22 | 0.00736 | -0.058 | -29.835
-3.5 | -0.149 | 0.00688 | -0.06 | -21.701
-3 | -0.078 | 0.00644 | -0.061 | -12.138
-2.5 | -0.007 | 0.00618 | -0.063 | -1.073
-2 | 0.066 | 0.00559 | -0.065 | 11.755
-1.5 | 0.138 | 0.00632 | -0.066 | 21.879
-1 | 0.211 | 0.00627 | -0.068 | 33.692
-0.5 | 0.284 | 0.00607 | -0.07 | 46.836
0 | 0.353 | 0.00672 | -0.071 | 52.508
0.5 | 0.424 | 0.00689 | -0.073 | 61.602
1 | 0.496 | 0.00705 | -0.075 | 70.287
1.5 | 0.567 | 0.00725 | -0.076 | 78.22
2 | 0.638 | 0.00712 | -0.078 | 89.535
2.5 | 0.708 | 0.00762 | -0.079 | 92.998
3 | 0.779 | 0.00816 | -0.081 | 95.429
3.5 | 0.843 | 0.00859 | -0.083 | 98.172
4 | 0.909 | 0.01043 | -0.084 | 87.165
4.5 | 0.974 | 0.01093 | -0.086 | 89.14
5 | 1.038 | 0.01144 | -0.087 | 90.728
5.5 | 1.099 | 0.01203 | -0.089 | 91.316
6 | 1.156 | 0.01261 | -0.09 | 91.681
6.5 | 1.209 | 0.01329 | -0.092 | 90.979
7 | 1.256 | 0.01395 | -0.093 | 90.042
7.5 | 1.295 | 0.01476 | -0.095 | 87.765
8 | 1.322 | 0.01566 | -0.096 | 84.417
8.5 | 1.322 | 0.01662 | -0.098 | 79.503
9 | 1.276 | 0.01775 | -0.099 | 71.876
9.5 | 1.028 | 0.02004 | -0.1 | 51.278
10 | 0.852 | 0.02024 | -0.102 | 42.08
10.5 | 0.884 | 0.0219 | -0.103 | 40.368
11 | 0.915 | 0.02428 | -0.104 | 37.664
11.5 | 0.95 | 0.02299 | -0.106 | 41.308
12 | 0.981 | 0.02488 | -0.107 | 39.437
12.5 | 1.013 | 0.02671 | -0.108 | 37.912
13 | 1.041 | 0.03017 | -0.109 | 34.516

## 144. Re 18M Mach 0.50 (2)
BIGFOIL.COM POLAR EXPORT
NACA66-320 a=0.8
NACA66-320 a=0.8 |  |  |  | Cl Max: | 1.2618 | at alpha= | 13.5 | deg
XFOIL ncrit=9 |  |  |  | L/D Max: | 182.276 | at alpha= | 1.5 | deg
Re: | 18000000 |  |  | Cd Min: | 0.14575 | at alpha= | 18.5 | deg
Mach: | 0.5 |  |  | Cl=0 at alpha= | -3.116 | deg
|  |  |  | @ Cl=0.1, Cd= | 0.0054005
|  |  |  | @ Cl=0.4, Cd= | 0.0029816
|  |  |  | @ Cl=0.6, Cd= | 0.013424
alpha (deg) | Cl | Cd | Cm | Cl/Cd
-16.5 | -0.5183 | 0.10433 | -0.1279 | -4.9679
-16 | -0.5317 | 0.09344 | -0.135 | -5.6903
-15.5 | -0.5488 | 0.08212 | -0.1426 | -6.6829
-15 | -0.5693 | 0.07094 | -0.1501 | -8.0251
-14.5 | -0.5936 | 0.06046 | -0.1565 | -9.8181
-14 | -0.6224 | 0.05084 | -0.1607 | -12.2423
-13.5 | -0.6604 | 0.04192 | -0.1622 | -15.7538
-13 | -0.6957 | 0.03458 | -0.1604 | -20.1186
-12.5 | -0.7278 | 0.02843 | -0.1559 | -25.5997
-12 | -0.7426 | 0.02386 | -0.15 | -31.1232
-11.5 | -0.7458 | 0.02031 | -0.1433 | -36.7208
-11 | -0.7349 | 0.01766 | -0.1366 | -41.6138
-10.5 | -0.7109 | 0.01568 | -0.1305 | -45.338
-10 | -0.6746 | 0.01427 | -0.1254 | -47.274
-9.5 | -0.6307 | 0.0132 | -0.1212 | -47.7803
-9 | -0.5845 | 0.01227 | -0.1173 | -47.6365
-8.5 | -0.5344 | 0.01151 | -0.1141 | -46.4292
-8 | -0.485 | 0.01078 | -0.111 | -44.9907
-7.5 | -0.4352 | 0.01009 | -0.1081 | -43.1318
-7 | -0.3847 | 0.00945 | -0.1054 | -40.709
-6.5 | -0.334 | 0.00883 | -0.1028 | -37.8256
-6 | -0.2824 | 0.00827 | -0.1006 | -34.1475
-5.5 | -0.2304 | 0.00777 | -0.0985 | -29.6525
-5 | -0.18 | 0.00728 | -0.0961 | -24.7253
-4.5 | -0.1319 | 0.00683 | -0.0933 | -19.3119
-4 | -0.0872 | 0.00645 | -0.0898 | -13.5194
-3.5 | -0.0447 | 0.00625 | -0.0856 | -7.152
-3 | 0.0135 | 0.00603 | -0.0846 | 2.2388
-2.5 | 0.0681 | 0.00569 | -0.0831 | 11.9684
-1.5 | 0.1739 | 0.00473 | -0.0798 | 36.7653
-1 | 0.2294 | 0.00412 | -0.0788 | 55.6796
-0.5 | 0.2863 | 0.00329 | -0.0783 | 87.0213
0 | 0.3541 | 0.00295 | -0.0795 | 120.0339
0.5 | 0.4267 | 0.003 | -0.0815 | 142.2333
1 | 0.499 | 0.00302 | -0.0834 | 165.2318
1.5 | 0.5687 | 0.00312 | -0.0847 | 182.2756
2 | 0.6085 | 0.00376 | -0.08 | 161.8351
2.5 | 0.6044 | 0.00452 | -0.0663 | 133.7168
3.5 | 0.5759 | 0.00753 | -0.038 | 76.4807
4.5 | 0.585 | 0.01095 | -0.0191 | 53.4247
5 | 0.5933 | 0.01286 | -0.0109 | 46.1353
5.5 | 0.6135 | 0.01456 | -0.0048 | 42.136
6.5 | 0.6821 | 0.0173 | 0.003 | 39.4277
7 | 0.7273 | 0.01842 | 0.0054 | 39.4843
7.5 | 0.7764 | 0.01942 | 0.0073 | 39.9794
8 | 0.8222 | 0.02062 | 0.0097 | 39.8739
8.5 | 0.87 | 0.02178 | 0.0119 | 39.9449
9 | 0.9168 | 0.02303 | 0.0144 | 39.8089
9.5 | 0.9628 | 0.02442 | 0.0169 | 39.4267
10 | 1.0107 | 0.02574 | 0.0194 | 39.2657
10.5 | 1.0532 | 0.02742 | 0.0224 | 38.4099
11 | 1.0999 | 0.02897 | 0.0252 | 37.9669
11.5 | 1.1414 | 0.0309 | 0.0285 | 36.9385
12 | 1.1855 | 0.03277 | 0.0316 | 36.1764
12.5 | 1.2185 | 0.03539 | 0.0356 | 34.4306
13 | 1.2511 | 0.03821 | 0.0395 | 32.7427
13.5 | 1.2618 | 0.04247 | 0.0443 | 29.7104
14 | 1.2543 | 0.04824 | 0.0489 | 26.0012
14.5 | 1.2341 | 0.05543 | 0.0523 | 22.2641
15 | 1.2077 | 0.06379 | 0.0541 | 18.9324
15.5 | 1.1768 | 0.07339 | 0.0539 | 16.0349
16 | 1.1422 | 0.08441 | 0.0512 | 13.5316
16.5 | 1.1114 | 0.09598 | 0.0466 | 11.5795
17 | 1.0804 | 0.10841 | 0.0403 | 9.9659
17.5 | 1.0544 | 0.12095 | 0.0331 | 8.7177
18 | 1.0313 | 0.13357 | 0.0251 | 7.721
18.5 | 1.0143 | 0.14575 | 0.0172 | 6.9592

## 145. Re 20M Mach 0.00 (1)
BIGFOIL.COM POLAR EXPORT
NACA66-320 a=0.8
NACA66-320 a=0.8 |  |  |  | Cl Max: | 1.594 | at alpha= | 15 | deg
JavaFoil+Calcfoil stall+Eppler ext transition |  |  |  | L/D Max: | 109.725 | at alpha= | 8 | deg
Re: | 20000000 |  |  | Cd Min: | 0.00577 | at alpha= | -4 | deg
Mach: | 0 |  |  | Cl=0 at alpha= | -2.4524 | deg
|  |  |  | @ Cl=0.1, Cd= | 0.0059814
|  |  |  | @ Cl=0.4, Cd= | 0.0063445
|  |  |  | @ Cl=0.6, Cd= | 0.0068248
alpha (deg) | Cl | Cd | Cm | Cl/Cd
-20 | -1.183 | 0.03341 | -0.005 | -35.398
-19.5 | -1.191 | 0.03193 | -0.006 | -37.287
-19 | -1.202 | 0.02796 | -0.008 | -43.013
-18.5 | -1.208 | 0.02594 | -0.009 | -46.576
-18 | -1.211 | 0.02422 | -0.01 | -50.016
-17.5 | -1.21 | 0.02325 | -0.012 | -52.065
-17 | -1.209 | 0.02134 | -0.013 | -56.668
-16.5 | -1.204 | 0.02003 | -0.014 | -60.128
-16 | -1.196 | 0.01878 | -0.015 | -63.69
-15.5 | -1.185 | 0.0176 | -0.017 | -67.358
-15 | -1.172 | 0.01654 | -0.018 | -70.836
-14.5 | -1.155 | 0.01558 | -0.02 | -74.102
-14 | -1.135 | 0.01458 | -0.021 | -77.833
-13.5 | -1.112 | 0.0138 | -0.022 | -80.568
-13 | -1.085 | 0.0131 | -0.024 | -82.8
-12.5 | -1.055 | 0.01237 | -0.025 | -85.309
-12 | -1.023 | 0.01166 | -0.027 | -87.677
-11.5 | -0.986 | 0.01113 | -0.028 | -88.605
-11 | -0.948 | 0.01051 | -0.03 | -90.222
-10.5 | -0.906 | 0.01 | -0.031 | -90.583
-10 | -0.862 | 0.00964 | -0.033 | -89.388
-9.5 | -0.815 | 0.0091 | -0.034 | -89.605
-9 | -0.766 | 0.00869 | -0.035 | -88.202
-8.5 | -0.715 | 0.00838 | -0.037 | -85.379
-8 | -0.663 | 0.0081 | -0.038 | -81.765
-7.5 | -0.608 | 0.00777 | -0.04 | -78.227
-7 | -0.552 | 0.00751 | -0.042 | -73.483
-6.5 | -0.495 | 0.00725 | -0.043 | -68.212
-6 | -0.436 | 0.00706 | -0.045 | -61.759
-5.5 | -0.376 | 0.00686 | -0.046 | -54.847
-5 | -0.316 | 0.00667 | -0.048 | -47.394
-4.5 | -0.255 | 0.00647 | -0.049 | -39.386
-4 | -0.193 | 0.00577 | -0.051 | -33.519
-3.5 | -0.131 | 0.0059 | -0.052 | -22.247
-3 | -0.069 | 0.00615 | -0.054 | -11.178
-2.5 | -0.006 | 0.00616 | -0.055 | -0.945
-2 | 0.057 | 0.0058 | -0.057 | 9.9
-1.5 | 0.121 | 0.00607 | -0.058 | 19.863
-1 | 0.184 | 0.00601 | -0.06 | 30.576
-0.5 | 0.247 | 0.00611 | -0.061 | 40.454
0 | 0.308 | 0.00625 | -0.062 | 49.269
0.5 | 0.37 | 0.00633 | -0.064 | 58.488
1 | 0.432 | 0.00636 | -0.065 | 67.98
1.5 | 0.494 | 0.00649 | -0.067 | 76.24
2 | 0.556 | 0.00669 | -0.068 | 83.126
2.5 | 0.618 | 0.00688 | -0.069 | 89.908
3 | 0.68 | 0.0068 | -0.071 | 100.016
3.5 | 0.737 | 0.00708 | -0.072 | 104.195
4 | 0.796 | 0.00841 | -0.073 | 94.67
4.5 | 0.855 | 0.00871 | -0.075 | 98.21
5 | 0.913 | 0.00899 | -0.076 | 101.535
5.5 | 0.97 | 0.00933 | -0.077 | 104.054
6 | 1.026 | 0.00968 | -0.079 | 105.99
6.5 | 1.081 | 0.01006 | -0.08 | 107.493
7 | 1.135 | 0.01043 | -0.081 | 108.85
7.5 | 1.187 | 0.01084 | -0.083 | 109.459
8 | 1.237 | 0.01127 | -0.084 | 109.725
8.5 | 1.283 | 0.01176 | -0.085 | 109.131
9 | 1.328 | 0.01219 | -0.087 | 108.948
9.5 | 1.369 | 0.01269 | -0.088 | 107.908
10 | 1.407 | 0.01319 | -0.089 | 106.703
10.5 | 1.443 | 0.01373 | -0.09 | 105.043
11 | 1.474 | 0.01429 | -0.091 | 103.169
11.5 | 1.502 | 0.01494 | -0.093 | 100.541
12 | 1.527 | 0.01573 | -0.094 | 97.068
12.5 | 1.548 | 0.01634 | -0.095 | 94.745
13 | 1.565 | 0.01716 | -0.096 | 91.211
13.5 | 1.578 | 0.01801 | -0.097 | 87.62
14 | 1.587 | 0.01892 | -0.098 | 83.866
14.5 | 1.592 | 0.01977 | -0.099 | 80.545
15 | 1.594 | 0.02059 | -0.1 | 77.385
15.5 | 1.591 | 0.02171 | -0.101 | 73.293
16 | 1.586 | 0.02272 | -0.102 | 69.814
16.5 | 1.577 | 0.02384 | -0.103 | 66.156
17 | 1.565 | 0.02511 | -0.104 | 62.328
17.5 | 1.55 | 0.02635 | -0.105 | 58.81
18 | 1.529 | 0.02768 | -0.106 | 55.227
18.5 | 1.503 | 0.02925 | -0.107 | 51.394
19 | 1.474 | 0.0315 | -0.108 | 46.789
19.5 | 1.443 | 0.03391 | -0.108 | 42.546
20 | 1.411 | 0.03599 | -0.109 | 39.201

## 146. Re 20M Mach 0.00 (2)
BIGFOIL.COM POLAR EXPORT
NACA66-320 a=0.8
NACA66-320 a=0.8 |  |  |  | Cl Max: | 1.6448 | at alpha= | 20 | deg
XFOIL ncrit=9 |  |  |  | L/D Max: | 130.603 | at alpha= | 1 | deg
Re: | 20000000 |  |  | Cd Min: | 0.04359 | at alpha= | 20 | deg
Mach: | 0 |  |  | Cl=0 at alpha= | -2.7514 | deg
|  |  |  | @ Cl=0.1, Cd= | 0.0047066
|  |  |  | @ Cl=0.4, Cd= | 0.0031055
|  |  |  | @ Cl=0.6, Cd= | 0.0074473
alpha (deg) | Cl | Cd | Cm | Cl/Cd
-20 | -1.4096 | 0.0265 | -0.0991 | -53.1925
-19.5 | -1.3834 | 0.02489 | -0.098 | -55.5806
-19 | -1.3628 | 0.02305 | -0.0962 | -59.1236
-18.5 | -1.3291 | 0.02193 | -0.0955 | -60.6065
-18 | -1.3027 | 0.02053 | -0.0938 | -63.4535
-17.5 | -1.2723 | 0.01932 | -0.0925 | -65.854
-17 | -1.2404 | 0.01825 | -0.0911 | -67.9671
-16.5 | -1.2074 | 0.01727 | -0.0897 | -69.9131
-16 | -1.1721 | 0.01639 | -0.0885 | -71.5131
-15.5 | -1.1375 | 0.01552 | -0.0871 | -73.2925
-15 | -1.1008 | 0.01478 | -0.0859 | -74.479
-14.5 | -1.0652 | 0.014 | -0.0844 | -76.0857
-14 | -1.0276 | 0.0133 | -0.0831 | -77.2632
-13 | -0.9509 | 0.01198 | -0.0804 | -79.374
-12.5 | -0.9133 | 0.01133 | -0.0788 | -80.609
-12 | -0.8748 | 0.01073 | -0.0772 | -81.5284
-11.5 | -0.8356 | 0.01018 | -0.0757 | -82.0825
-11 | -0.7948 | 0.0097 | -0.0743 | -81.9381
-10.5 | -0.756 | 0.00916 | -0.0725 | -82.5328
-10 | -0.7149 | 0.00873 | -0.071 | -81.89
-9.5 | -0.6733 | 0.00833 | -0.0694 | -80.8283
-9 | -0.6326 | 0.00796 | -0.0676 | -79.4724
-8.5 | -0.5936 | 0.00762 | -0.0653 | -77.9003
-8 | -0.5609 | 0.00736 | -0.0614 | -76.2092
-7.5 | -0.515 | 0.00711 | -0.0603 | -72.4332
-7 | -0.4652 | 0.00689 | -0.0599 | -67.5181
-6.5 | -0.4134 | 0.00669 | -0.0599 | -61.7937
-6 | -0.3602 | 0.00651 | -0.0601 | -55.3303
-5.5 | -0.3065 | 0.00631 | -0.0604 | -48.5737
-5 | -0.2519 | 0.00612 | -0.061 | -41.1601
-4.5 | -0.196 | 0.00595 | -0.0617 | -32.9412
-4 | -0.14 | 0.00577 | -0.0625 | -24.2634
-3.5 | -0.0832 | 0.0056 | -0.0634 | -14.8571
-3 | -0.0266 | 0.00543 | -0.0643 | -4.8987
-2.5 | 0.0269 | 0.00514 | -0.0646 | 5.2335
-2 | 0.0809 | 0.00484 | -0.065 | 16.7149
-1.5 | 0.1353 | 0.00446 | -0.0656 | 30.3363
-1 | 0.1908 | 0.00411 | -0.0664 | 46.4234
-0.5 | 0.2442 | 0.00365 | -0.0668 | 66.9041
0 | 0.2968 | 0.00296 | -0.0673 | 100.2703
0.5 | 0.3551 | 0.00293 | -0.0685 | 121.1945
1 | 0.4114 | 0.00315 | -0.0693 | 130.6032
1.5 | 0.4586 | 0.00368 | -0.0683 | 124.6196
2 | 0.4937 | 0.00446 | -0.065 | 110.6951
2.5 | 0.5251 | 0.00512 | -0.0608 | 102.5586
3 | 0.5462 | 0.00555 | -0.0542 | 98.4144
3.5 | 0.5681 | 0.00608 | -0.0481 | 93.4375
4 | 0.5833 | 0.0069 | -0.0411 | 84.5362
4.5 | 0.6071 | 0.00768 | -0.0359 | 79.0495
5.5 | 0.6617 | 0.00933 | -0.0275 | 70.9218
6 | 0.6934 | 0.01012 | -0.0242 | 68.5178
6.5 | 0.7347 | 0.01065 | -0.0227 | 68.9859
7 | 0.773 | 0.01129 | -0.0207 | 68.4677
7.5 | 0.815 | 0.01182 | -0.0194 | 68.9509
8 | 0.853 | 0.01251 | -0.0175 | 68.1855
8.5 | 0.8938 | 0.01313 | -0.0162 | 68.0731
9 | 0.934 | 0.01378 | -0.0148 | 67.7794
9.5 | 0.9707 | 0.01459 | -0.013 | 66.5319
10 | 1.0116 | 0.01527 | -0.0118 | 66.2475
10.5 | 1.0483 | 0.01614 | -0.0102 | 64.9504
11 | 1.0876 | 0.01691 | -0.0089 | 64.317
11.5 | 1.1231 | 0.01789 | -0.0073 | 62.7781
12 | 1.1601 | 0.01883 | -0.0059 | 61.6091
12.5 | 1.1985 | 0.01971 | -0.0048 | 60.8067
13 | 1.2318 | 0.02087 | -0.0031 | 59.0225
13.5 | 1.2678 | 0.02189 | -0.0018 | 57.9169
14 | 1.2999 | 0.02317 | -0.0002 | 56.1027
14.5 | 1.3343 | 0.02433 | 0.0011 | 54.8418
15 | 1.3667 | 0.02564 | 0.0025 | 53.3034
15.5 | 1.3994 | 0.02698 | 0.0037 | 51.8681
16 | 1.4337 | 0.02823 | 0.0047 | 50.7864
16.5 | 1.4618 | 0.02989 | 0.0062 | 48.906
17 | 1.4942 | 0.03129 | 0.0071 | 47.7533
17.5 | 1.5203 | 0.03318 | 0.0086 | 45.8198
18 | 1.5478 | 0.03498 | 0.0098 | 44.2481
18.5 | 1.5719 | 0.03705 | 0.0111 | 42.4265
19 | 1.5968 | 0.03912 | 0.0122 | 40.818
19.5 | 1.6193 | 0.04147 | 0.0133 | 39.0475
20 | 1.6448 | 0.04359 | 0.0141 | 37.7334

## 147. Re 20M Mach 0.10 (1)
BIGFOIL.COM POLAR EXPORT
NACA66-320 a=0.8
NACA66-320 a=0.8 |  |  |  | Cl Max: | 1.577 | at alpha= | 14.5 | deg
JavaFoil+Calcfoil stall+Eppler ext transition |  |  |  | L/D Max: | 109.147 | at alpha= | 8 | deg
Re: | 20000000 |  |  | Cd Min: | 0.00563 | at alpha= | -3.5 | deg
Mach: | 0.1 |  |  | Cl=0 at alpha= | -2.4531 | deg
|  |  |  | @ Cl=0.1, Cd= | 0.00598
|  |  |  | @ Cl=0.4, Cd= | 0.0063571
|  |  |  | @ Cl=0.6, Cd= | 0.0068524
alpha (deg) | Cl | Cd | Cm | Cl/Cd
-20 | -1.136 | 0.03573 | -0.005 | -31.784
-19.5 | -1.15 | 0.03261 | -0.006 | -35.275
-19 | -1.164 | 0.02936 | -0.008 | -39.653
-18.5 | -1.174 | 0.02709 | -0.009 | -43.331
-18 | -1.181 | 0.02517 | -0.01 | -46.92
-17.5 | -1.183 | 0.02415 | -0.012 | -48.989
-17 | -1.186 | 0.02203 | -0.013 | -53.828
-16.5 | -1.184 | 0.02058 | -0.014 | -57.529
-16 | -1.179 | 0.01937 | -0.016 | -60.869
-15.5 | -1.171 | 0.01806 | -0.017 | -64.823
-15 | -1.16 | 0.01693 | -0.018 | -68.484
-14.5 | -1.145 | 0.0159 | -0.02 | -71.997
-14 | -1.128 | 0.01474 | -0.021 | -76.494
-13.5 | -1.106 | 0.01404 | -0.022 | -78.737
-13 | -1.081 | 0.01331 | -0.024 | -81.207
-12.5 | -1.053 | 0.01255 | -0.025 | -83.847
-12 | -1.021 | 0.01193 | -0.027 | -85.58
-11.5 | -0.986 | 0.01128 | -0.028 | -87.377
-11 | -0.948 | 0.01064 | -0.03 | -89.123
-10.5 | -0.907 | 0.01011 | -0.031 | -89.773
-10 | -0.863 | 0.00976 | -0.033 | -88.483
-9.5 | -0.817 | 0.0092 | -0.034 | -88.833
-9 | -0.769 | 0.00878 | -0.036 | -87.52
-8.5 | -0.718 | 0.00844 | -0.037 | -85.033
-8 | -0.665 | 0.00816 | -0.039 | -81.474
-7.5 | -0.61 | 0.00783 | -0.04 | -77.944
-7 | -0.554 | 0.00756 | -0.042 | -73.322
-6.5 | -0.497 | 0.00731 | -0.043 | -67.906
-6 | -0.438 | 0.00708 | -0.045 | -61.861
-5.5 | -0.378 | 0.00688 | -0.046 | -54.987
-5 | -0.317 | 0.0067 | -0.048 | -47.398
-4.5 | -0.256 | 0.00651 | -0.049 | -39.341
-4 | -0.194 | 0.00631 | -0.051 | -30.746
-3.5 | -0.132 | 0.00563 | -0.053 | -23.403
-3 | -0.069 | 0.00615 | -0.054 | -11.239
-2.5 | -0.006 | 0.00612 | -0.056 | -0.956
-2 | 0.058 | 0.00584 | -0.057 | 9.88
-1.5 | 0.121 | 0.00605 | -0.058 | 20.028
-1 | 0.185 | 0.00608 | -0.06 | 30.407
-0.5 | 0.248 | 0.00609 | -0.061 | 40.749
0 | 0.309 | 0.00628 | -0.063 | 49.292
0.5 | 0.372 | 0.00633 | -0.064 | 58.796
1 | 0.434 | 0.00639 | -0.065 | 67.962
1.5 | 0.497 | 0.00653 | -0.067 | 76.027
2 | 0.559 | 0.00674 | -0.068 | 82.908
2.5 | 0.621 | 0.00691 | -0.07 | 89.872
3 | 0.683 | 0.00685 | -0.071 | 99.73
3.5 | 0.741 | 0.00711 | -0.072 | 104.26
4 | 0.8 | 0.00848 | -0.074 | 94.372
4.5 | 0.859 | 0.00874 | -0.075 | 98.305
5 | 0.917 | 0.00907 | -0.076 | 101.151
5.5 | 0.975 | 0.00938 | -0.078 | 103.914
6 | 1.031 | 0.00978 | -0.079 | 105.462
6.5 | 1.086 | 0.01014 | -0.08 | 107.118
7 | 1.139 | 0.01051 | -0.082 | 108.417
7.5 | 1.191 | 0.01097 | -0.083 | 108.555
8 | 1.241 | 0.01137 | -0.084 | 109.147
8.5 | 1.288 | 0.01187 | -0.086 | 108.463
9 | 1.332 | 0.01234 | -0.087 | 107.929
9.5 | 1.372 | 0.01283 | -0.088 | 106.972
10 | 1.41 | 0.01334 | -0.089 | 105.66
10.5 | 1.444 | 0.01389 | -0.091 | 103.996
11 | 1.475 | 0.01446 | -0.092 | 102.025
11.5 | 1.502 | 0.01517 | -0.093 | 99.013
12 | 1.525 | 0.01594 | -0.094 | 95.629
12.5 | 1.544 | 0.01669 | -0.095 | 92.503
13 | 1.558 | 0.0174 | -0.097 | 89.527
13.5 | 1.569 | 0.0183 | -0.098 | 85.718
14 | 1.575 | 0.01923 | -0.099 | 81.892
14.5 | 1.577 | 0.02011 | -0.1 | 78.424
15 | 1.576 | 0.02114 | -0.101 | 74.524
15.5 | 1.57 | 0.02213 | -0.102 | 70.95
16 | 1.561 | 0.02321 | -0.103 | 67.224
16.5 | 1.547 | 0.02458 | -0.104 | 62.955
17 | 1.531 | 0.0259 | -0.105 | 59.1
17.5 | 1.512 | 0.02713 | -0.106 | 55.727
18 | 1.485 | 0.02858 | -0.107 | 51.984
18.5 | 1.455 | 0.03018 | -0.107 | 48.201
19 | 1.421 | 0.03249 | -0.108 | 43.725
19.5 | 1.384 | 0.0354 | -0.109 | 39.082

## 148. Re 20M Mach 0.10 (2)
BIGFOIL.COM POLAR EXPORT
NACA66-320 a=0.8
NACA66-320 a=0.8 |  |  |  | Cl Max: | 1.6438 | at alpha= | 20 | deg
XFOIL ncrit=9 |  |  |  | L/D Max: | 132.396 | at alpha= | 1 | deg
Re: | 20000000 |  |  | Cd Min: | 0.0453 | at alpha= | 20 | deg
Mach: | 0.1 |  |  | Cl=0 at alpha= | -2.7584 | deg
|  |  |  | @ Cl=0.1, Cd= | 0.004714
|  |  |  | @ Cl=0.4, Cd= | 0.0030794
|  |  |  | @ Cl=0.6, Cd= | 0.0075698
alpha (deg) | Cl | Cd | Cm | Cl/Cd
-20 | -1.4101 | 0.02766 | -0.1029 | -50.9798
-19.5 | -1.3864 | 0.02579 | -0.1016 | -53.7573
-19 | -1.3621 | 0.02407 | -0.1 | -56.5891
-18.5 | -1.3316 | 0.02269 | -0.0988 | -58.6866
-18 | -1.3039 | 0.02126 | -0.0972 | -61.3311
-17.5 | -1.2747 | 0.01993 | -0.0956 | -63.9589
-17 | -1.2443 | 0.01872 | -0.094 | -66.469
-16.5 | -1.2091 | 0.01777 | -0.0927 | -68.0416
-16 | -1.1757 | 0.01676 | -0.0912 | -70.1492
-15.5 | -1.1385 | 0.01594 | -0.0899 | -71.4241
-15 | -1.1039 | 0.01508 | -0.0883 | -73.2029
-14.5 | -1.0657 | 0.01435 | -0.087 | -74.2648
-13 | -0.9514 | 0.01224 | -0.0826 | -77.7288
-12.5 | -0.9142 | 0.01154 | -0.0808 | -79.2201
-12 | -0.8748 | 0.01094 | -0.0793 | -79.9634
-11.5 | -0.8348 | 0.01038 | -0.0777 | -80.4239
-11 | -0.7938 | 0.00987 | -0.0763 | -80.4255
-10.5 | -0.7549 | 0.00931 | -0.0744 | -81.0849
-10 | -0.7135 | 0.00885 | -0.0728 | -80.6215
-9.5 | -0.6716 | 0.00844 | -0.0713 | -79.5735
-9 | -0.6305 | 0.00805 | -0.0694 | -78.323
-8.5 | -0.5901 | 0.00769 | -0.0673 | -76.736
-8 | -0.555 | 0.00737 | -0.064 | -75.3053
-7.5 | -0.515 | 0.00715 | -0.0614 | -72.028
-7 | -0.4656 | 0.00692 | -0.0609 | -67.2832
-6.5 | -0.414 | 0.00672 | -0.0607 | -61.6071
-6 | -0.3608 | 0.00653 | -0.0609 | -55.2527
-5.5 | -0.3068 | 0.00634 | -0.0612 | -48.3912
-5 | -0.2522 | 0.00613 | -0.0616 | -41.1419
-4.5 | -0.1961 | 0.00596 | -0.0623 | -32.9027
-4 | -0.1398 | 0.00578 | -0.063 | -24.1869
-3.5 | -0.0828 | 0.00561 | -0.0639 | -14.7594
-3 | -0.026 | 0.00544 | -0.0648 | -4.7794
-2.5 | 0.0278 | 0.00515 | -0.0651 | 5.3981
-2 | 0.0819 | 0.00484 | -0.0655 | 16.9215
-1.5 | 0.1365 | 0.00446 | -0.066 | 30.6054
-1 | 0.1922 | 0.00411 | -0.0668 | 46.764
-0.5 | 0.2458 | 0.00364 | -0.0672 | 67.5275
0 | 0.2986 | 0.00295 | -0.0677 | 101.2203
0.5 | 0.3575 | 0.00293 | -0.0689 | 122.0137
1 | 0.4144 | 0.00313 | -0.0698 | 132.3962
1.5 | 0.4615 | 0.00367 | -0.0688 | 125.7493
2 | 0.4969 | 0.00444 | -0.0654 | 111.9144
2.5 | 0.5263 | 0.00513 | -0.0607 | 102.5926
3 | 0.5435 | 0.00558 | -0.0533 | 97.4014
3.5 | 0.5672 | 0.00612 | -0.0475 | 92.6797
4 | 0.5829 | 0.00695 | -0.0406 | 83.8705
4.5 | 0.6058 | 0.00778 | -0.0352 | 77.8663
5 | 0.6311 | 0.00863 | -0.0305 | 73.1286
5.5 | 0.6606 | 0.00945 | -0.0267 | 69.9048
6 | 0.6919 | 0.01027 | -0.0233 | 67.371
6.5 | 0.7327 | 0.01083 | -0.0217 | 67.6547
7 | 0.7718 | 0.01147 | -0.0198 | 67.2886
7.5 | 0.8145 | 0.012 | -0.0185 | 67.875
8 | 0.8518 | 0.01274 | -0.0165 | 66.8603
8.5 | 0.8939 | 0.01334 | -0.0152 | 67.009
9 | 0.9316 | 0.01411 | -0.0134 | 66.0241
9.5 | 0.9712 | 0.01484 | -0.012 | 65.4447
10 | 1.0101 | 0.01563 | -0.0105 | 64.6257
10.5 | 1.0491 | 0.01644 | -0.009 | 63.8139
11 | 1.0887 | 0.01722 | -0.0078 | 63.223
11.5 | 1.1233 | 0.01829 | -0.0059 | 61.4161
12 | 1.1621 | 0.01917 | -0.0047 | 60.6208
12.5 | 1.1973 | 0.02026 | -0.0031 | 59.0967
13 | 1.2337 | 0.02129 | -0.0017 | 57.9474
13.5 | 1.2686 | 0.02244 | -0.0002 | 56.533
14 | 1.3019 | 0.02369 | 0.0013 | 54.9557
14.5 | 1.3373 | 0.02484 | 0.0026 | 53.8366
15 | 1.368 | 0.02631 | 0.0042 | 51.9954
15.5 | 1.4032 | 0.02756 | 0.0053 | 50.9144
16 | 1.4334 | 0.02914 | 0.0068 | 49.1901
16.5 | 1.4658 | 0.03058 | 0.008 | 47.9333
17 | 1.4951 | 0.03226 | 0.0093 | 46.3453
17.5 | 1.5236 | 0.03406 | 0.0106 | 44.7328
18 | 1.548 | 0.03616 | 0.0121 | 42.8097
18.5 | 1.5748 | 0.03813 | 0.0133 | 41.3008
19 | 1.5962 | 0.04058 | 0.0147 | 39.3346
19.5 | 1.6224 | 0.04274 | 0.0157 | 37.9598
20 | 1.6438 | 0.0453 | 0.0167 | 36.287

## 149. Re 20M Mach 0.25 (1)
BIGFOIL.COM POLAR EXPORT
NACA66-320 a=0.8
NACA66-320 a=0.8 |  |  |  | Cl Max: | 1.501 | at alpha= | 12.5 | deg
JavaFoil+Calcfoil stall+Eppler ext transition |  |  |  | L/D Max: | 105.668 | at alpha= | 7.5 | deg
Re: | 20000000 |  |  | Cd Min: | 0.00561 | at alpha= | -3 | deg
Mach: | 0.25 |  |  | Cl=0 at alpha= | -2.4539 | deg
|  |  |  | @ Cl=0.1, Cd= | 0.0061573
|  |  |  | @ Cl=0.4, Cd= | 0.0065112
|  |  |  | @ Cl=0.6, Cd= | 0.0069643
alpha (deg) | Cl | Cd | Cm | Cl/Cd
-19.5 | -0.694 | 0.14032 | -0.004 | -4.946
-19 | -0.746 | 0.11636 | -0.006 | -6.407
-18.5 | -0.799 | 0.09214 | -0.007 | -8.676
-18 | -0.887 | 0.04804 | -0.01 | -18.472
-17.5 | -0.945 | 0.03269 | -0.012 | -28.917
-17 | -0.98 | 0.02839 | -0.013 | -34.515
-16.5 | -1.003 | 0.02739 | -0.014 | -36.614
-16 | -1.026 | 0.0242 | -0.016 | -42.423
-15.5 | -1.044 | 0.02159 | -0.017 | -48.375
-15 | -1.055 | 0.01964 | -0.019 | -53.741
-14.5 | -1.06 | 0.01823 | -0.02 | -58.138
-14 | -1.059 | 0.01684 | -0.021 | -62.896
-13.5 | -1.053 | 0.01574 | -0.023 | -66.913
-13 | -1.042 | 0.01465 | -0.024 | -71.087
-12.5 | -1.025 | 0.01376 | -0.026 | -74.493
-12 | -1.003 | 0.013 | -0.027 | -77.1
-11.5 | -0.976 | 0.01216 | -0.029 | -80.262
-11 | -0.945 | 0.01139 | -0.03 | -82.936
-10.5 | -0.909 | 0.01078 | -0.032 | -84.304
-10 | -0.869 | 0.01027 | -0.033 | -84.619
-9.5 | -0.825 | 0.00974 | -0.035 | -84.715
-9 | -0.779 | 0.00929 | -0.037 | -83.821
-8.5 | -0.729 | 0.00883 | -0.038 | -82.555
-8 | -0.677 | 0.00849 | -0.04 | -79.752
-7.5 | -0.622 | 0.00813 | -0.041 | -76.552
-7 | -0.566 | 0.00783 | -0.043 | -72.312
-6.5 | -0.508 | 0.00756 | -0.044 | -67.161
-6 | -0.448 | 0.00733 | -0.046 | -61.15
-5.5 | -0.387 | 0.00709 | -0.047 | -54.567
-5 | -0.325 | 0.00687 | -0.049 | -47.339
-4.5 | -0.262 | 0.00665 | -0.051 | -39.461
-4 | -0.199 | 0.00647 | -0.052 | -30.728
-3.5 | -0.135 | 0.0063 | -0.054 | -21.441
-3 | -0.071 | 0.00561 | -0.055 | -12.611
-2.5 | -0.006 | 0.00594 | -0.057 | -1.012
-2 | 0.059 | 0.00612 | -0.058 | 9.682
-1.5 | 0.125 | 0.00618 | -0.06 | 20.151
-1 | 0.19 | 0.00614 | -0.061 | 30.922
-0.5 | 0.255 | 0.00618 | -0.063 | 41.28
0 | 0.317 | 0.00639 | -0.064 | 49.691
0.5 | 0.382 | 0.0065 | -0.066 | 58.751
1 | 0.446 | 0.00654 | -0.067 | 68.14
1.5 | 0.51 | 0.00668 | -0.069 | 76.292
2 | 0.574 | 0.00689 | -0.07 | 83.197
2.5 | 0.637 | 0.00707 | -0.071 | 90.174
3 | 0.701 | 0.00705 | -0.073 | 99.413
3.5 | 0.76 | 0.00733 | -0.074 | 103.622
4 | 0.82 | 0.00878 | -0.076 | 93.475
4.5 | 0.881 | 0.00911 | -0.077 | 96.68
5 | 0.94 | 0.00944 | -0.078 | 99.64
5.5 | 0.999 | 0.00977 | -0.08 | 102.179
6 | 1.056 | 0.01018 | -0.081 | 103.647
6.5 | 1.111 | 0.01061 | -0.083 | 104.755
7 | 1.165 | 0.01103 | -0.084 | 105.544
7.5 | 1.216 | 0.01151 | -0.085 | 105.668
8 | 1.265 | 0.01201 | -0.087 | 105.412
8.5 | 1.31 | 0.01252 | -0.088 | 104.636
9 | 1.351 | 0.01308 | -0.089 | 103.295
9.5 | 1.388 | 0.01364 | -0.09 | 101.743
10 | 1.42 | 0.01424 | -0.092 | 99.711
10.5 | 1.448 | 0.01487 | -0.093 | 97.372
11 | 1.47 | 0.0156 | -0.094 | 94.235
11.5 | 1.486 | 0.01643 | -0.095 | 90.489
12 | 1.497 | 0.01724 | -0.097 | 86.807
12.5 | 1.501 | 0.01817 | -0.098 | 82.6
13 | 1.498 | 0.01909 | -0.099 | 78.464
13.5 | 1.489 | 0.0202 | -0.1 | 73.71
14 | 1.473 | 0.02115 | -0.101 | 69.652
14.5 | 1.449 | 0.02267 | -0.102 | 63.919
15 | 1.419 | 0.02389 | -0.103 | 59.405
15.5 | 1.383 | 0.02547 | -0.104 | 54.287
16 | 1.34 | 0.02692 | -0.105 | 49.781
16.5 | 1.29 | 0.0289 | -0.106 | 44.654
17 | 1.235 | 0.03108 | -0.107 | 39.731
17.5 | 1.174 | 0.03396 | -0.107 | 34.556

## 150. Re 20M Mach 0.25 (2)
BIGFOIL.COM POLAR EXPORT
NACA66-320 a=0.8
NACA66-320 a=0.8 |  |  |  | Cl Max: | 1.6519 | at alpha= | 20 | deg
XFOIL ncrit=9 |  |  |  | L/D Max: | 141.279 | at alpha= | 1 | deg
Re: | 20000000 |  |  | Cd Min: | 0.0542 | at alpha= | 20 | deg
Mach: | 0.25 |  |  | Cl=0 at alpha= | -2.8015 | deg
|  |  |  | @ Cl=0.1, Cd= | 0.0048025
|  |  |  | @ Cl=0.4, Cd= | 0.0029785
|  |  |  | @ Cl=0.6, Cd= | 0.0084242
alpha (deg) | Cl | Cd | Cm | Cl/Cd
-20 | -1.4072 | 0.03509 | -0.1232 | -40.1026
-19.5 | -1.3823 | 0.03262 | -0.1218 | -42.3758
-19 | -1.366 | 0.02976 | -0.1197 | -45.9005
-18.5 | -1.3388 | 0.02767 | -0.1179 | -48.3845
-18 | -1.3119 | 0.02568 | -0.1158 | -51.0864
-17.5 | -1.2843 | 0.0238 | -0.1135 | -53.9622
-17 | -1.2547 | 0.02214 | -0.1112 | -56.6712
-16.5 | -1.2198 | 0.02079 | -0.1092 | -58.6724
-16 | -1.1865 | 0.01941 | -0.1069 | -61.1283
-15.5 | -1.152 | 0.01818 | -0.1047 | -63.3663
-15 | -1.1136 | 0.01717 | -0.1027 | -64.8573
-14.5 | -1.0766 | 0.01613 | -0.1005 | -66.7452
-14 | -1.0373 | 0.01523 | -0.0985 | -68.109
-13.5 | -0.9972 | 0.0144 | -0.0965 | -69.25
-13 | -0.9566 | 0.01362 | -0.0946 | -70.2349
-12.5 | -0.9164 | 0.01286 | -0.0925 | -71.2597
-12 | -0.8761 | 0.01213 | -0.0904 | -72.2259
-11.5 | -0.834 | 0.01148 | -0.0885 | -72.6481
-11 | -0.7918 | 0.01084 | -0.0866 | -73.0443
-10.5 | -0.7517 | 0.01016 | -0.0844 | -73.9862
-10 | -0.7091 | 0.00959 | -0.0825 | -73.9416
-9.5 | -0.6653 | 0.00908 | -0.0807 | -73.2709
-9 | -0.6215 | 0.00861 | -0.0789 | -72.1835
-8.5 | -0.5773 | 0.00819 | -0.077 | -70.4884
-8 | -0.5342 | 0.00779 | -0.075 | -68.5751
-7.5 | -0.4941 | 0.00739 | -0.0722 | -66.8606
-7 | -0.4592 | 0.00709 | -0.0682 | -64.7673
-6.5 | -0.4142 | 0.00688 | -0.0661 | -60.2035
-6 | -0.3617 | 0.00667 | -0.0656 | -54.2279
-5.5 | -0.3074 | 0.00646 | -0.0655 | -47.5851
-5 | -0.2524 | 0.00624 | -0.0655 | -40.4487
-4.5 | -0.1957 | 0.00605 | -0.0658 | -32.3471
-4 | -0.1382 | 0.00587 | -0.0664 | -23.5434
-3.5 | -0.0801 | 0.0057 | -0.0671 | -14.0526
-3 | -0.0218 | 0.00552 | -0.0678 | -3.9493
-2.5 | 0.0331 | 0.00523 | -0.068 | 6.3289
-2 | 0.0875 | 0.00489 | -0.0681 | 17.8937
-1.5 | 0.1432 | 0.0045 | -0.0685 | 31.8222
-0.5 | 0.2543 | 0.00356 | -0.0695 | 71.4326
0 | 0.3088 | 0.00293 | -0.0699 | 105.3925
0.5 | 0.3704 | 0.00291 | -0.0713 | 127.2852
1 | 0.4309 | 0.00305 | -0.0725 | 141.2787
1.5 | 0.4788 | 0.00359 | -0.0713 | 133.3705
2 | 0.5153 | 0.00431 | -0.0677 | 119.5592
2.5 | 0.535 | 0.00507 | -0.0606 | 105.5227
3 | 0.5391 | 0.00572 | -0.0503 | 94.2483
3.5 | 0.5607 | 0.00641 | -0.044 | 87.4727
4 | 0.5774 | 0.00734 | -0.0372 | 78.6649
4.5 | 0.5978 | 0.00833 | -0.0312 | 71.7647
5 | 0.6214 | 0.00934 | -0.0261 | 66.531
5.5 | 0.6495 | 0.0103 | -0.0218 | 63.0583
6 | 0.682 | 0.01119 | -0.0184 | 60.9473
6.5 | 0.7217 | 0.0119 | -0.0163 | 60.6471
7 | 0.7641 | 0.01256 | -0.0146 | 60.836
7.5 | 0.8054 | 0.01329 | -0.0129 | 60.602
8 | 0.847 | 0.01402 | -0.0112 | 60.4137
8.5 | 0.8886 | 0.01478 | -0.0095 | 60.1218
9 | 0.9288 | 0.01563 | -0.0077 | 59.4242
9.5 | 0.971 | 0.01641 | -0.0062 | 59.1712
10 | 1.0098 | 0.01738 | -0.0044 | 58.1013
10.5 | 1.0512 | 0.01824 | -0.0028 | 57.6316
11 | 1.0881 | 0.01937 | -0.0008 | 56.1745
11.5 | 1.1281 | 0.02037 | 0.0008 | 55.3805
12 | 1.1666 | 0.02148 | 0.0025 | 54.311
12.5 | 1.2042 | 0.02268 | 0.0043 | 53.0952
13 | 1.2416 | 0.02391 | 0.0061 | 51.9281
13.5 | 1.2751 | 0.0254 | 0.0082 | 50.2008
14 | 1.3128 | 0.02668 | 0.0098 | 49.2054
14.5 | 1.3463 | 0.02827 | 0.0117 | 47.6229
15 | 1.3826 | 0.02973 | 0.0133 | 46.5052
15.5 | 1.4136 | 0.03155 | 0.0153 | 44.8051
16 | 1.4482 | 0.03322 | 0.0168 | 43.5942
16.5 | 1.4773 | 0.0353 | 0.0188 | 41.8499
17 | 1.5079 | 0.03731 | 0.0205 | 40.4154
17.5 | 1.5319 | 0.03987 | 0.0225 | 38.4224
18 | 1.5594 | 0.04226 | 0.0241 | 36.9001
18.5 | 1.5847 | 0.04495 | 0.0256 | 35.2547
19 | 1.6074 | 0.04787 | 0.0271 | 33.5784
19.5 | 1.6319 | 0.05077 | 0.0284 | 32.143
20 | 1.6519 | 0.0542 | 0.0295 | 30.4779

## 151. Re 20M Mach 0.50 (1)
BIGFOIL.COM POLAR EXPORT
NACA66-320 a=0.8
NACA66-320 a=0.8 |  |  |  | Cl Max: | 1.323 | at alpha= | 8 | deg
JavaFoil+Calcfoil stall+Eppler ext transition |  |  |  | L/D Max: | 96.163 | at alpha= | 3 | deg
Re: | 20000000 |  |  | Cd Min: | 0.00608 | at alpha= | -2.5 | deg
Mach: | 0.5 |  |  | Cl=0 at alpha= | -2.452 | deg
|  |  |  | @ Cl=0.1, Cd= | 0.0065206
|  |  |  | @ Cl=0.4, Cd= | 0.0070925
|  |  |  | @ Cl=0.6, Cd= | 0.007518
alpha (deg) | Cl | Cd | Cm | Cl/Cd
-20 | -1.006 | 0.18278 | -0.004 | -5.504
-19.5 | -0.977 | 0.17695 | -0.005 | -5.521
-19 | -0.947 | 0.17452 | -0.006 | -5.428
-18.5 | -0.919 | 0.16531 | -0.006 | -5.56
-18 | -0.892 | 0.15839 | -0.007 | -5.63
-17.5 | -0.863 | 0.14686 | -0.008 | -5.878
-17 | -0.833 | 0.14172 | -0.009 | -5.88
-16.5 | -0.804 | 0.13917 | -0.009 | -5.775
-16 | -0.776 | 0.124 | -0.011 | -6.262
-15.5 | -0.752 | 0.11102 | -0.012 | -6.773
-15 | -0.722 | 0.10656 | -0.013 | -6.773
-14.5 | -0.694 | 0.09871 | -0.014 | -7.035
-14 | -0.687 | 0.07375 | -0.018 | -9.319
-13.5 | -0.744 | 0.02275 | -0.025 | -32.69
-13 | -0.605 | 0.09047 | -0.015 | -6.685
-12.5 | -0.578 | 0.08139 | -0.017 | -7.105
-12 | -0.634 | 0.02461 | -0.029 | -25.758
-11.5 | -0.616 | 0.01751 | -0.032 | -35.174
-11 | -0.585 | 0.01557 | -0.033 | -37.556
-10.5 | -0.552 | 0.01451 | -0.035 | -38.067
-10 | -0.433 | 0.06565 | -0.018 | -6.589
-9.5 | -0.412 | 0.05265 | -0.025 | -7.818
-9 | -0.719 | 0.01246 | -0.04 | -57.676
-8.5 | -0.724 | 0.01136 | -0.042 | -63.764
-8 | -0.699 | 0.01042 | -0.044 | -67.065
-7.5 | -0.658 | 0.00983 | -0.046 | -66.927
-7 | -0.607 | 0.00941 | -0.047 | -64.545
-6.5 | -0.551 | 0.00885 | -0.049 | -62.251
-6 | -0.49 | 0.00847 | -0.051 | -57.805
-5.5 | -0.425 | 0.0081 | -0.053 | -52.419
-5 | -0.358 | 0.00779 | -0.054 | -45.927
-4.5 | -0.289 | 0.00751 | -0.056 | -38.545
-4 | -0.22 | 0.00728 | -0.058 | -30.186
-3.5 | -0.149 | 0.00704 | -0.06 | -21.218
-3 | -0.078 | 0.00637 | -0.061 | -12.294
-2.5 | -0.007 | 0.00608 | -0.063 | -1.091
-2 | 0.066 | 0.00653 | -0.064 | 10.059
-1.5 | 0.138 | 0.00651 | -0.066 | 21.257
-1 | 0.211 | 0.00653 | -0.068 | 32.379
-0.5 | 0.285 | 0.00623 | -0.07 | 45.67
0 | 0.353 | 0.00698 | -0.071 | 50.574
0.5 | 0.424 | 0.00715 | -0.073 | 59.357
1 | 0.496 | 0.00722 | -0.075 | 68.666
1.5 | 0.567 | 0.00736 | -0.076 | 76.985
2 | 0.638 | 0.0077 | -0.078 | 82.787
2.5 | 0.709 | 0.00769 | -0.079 | 92.162
3 | 0.779 | 0.0081 | -0.081 | 96.163
3.5 | 0.843 | 0.00983 | -0.082 | 85.708
4 | 0.91 | 0.01027 | -0.084 | 88.557
4.5 | 0.975 | 0.01073 | -0.086 | 90.82
5 | 1.038 | 0.01124 | -0.087 | 92.419
5.5 | 1.099 | 0.01181 | -0.089 | 93.102
6 | 1.157 | 0.01236 | -0.09 | 93.564
6.5 | 1.21 | 0.01304 | -0.092 | 92.753
7 | 1.257 | 0.01369 | -0.093 | 91.803
7.5 | 1.296 | 0.01447 | -0.095 | 89.533
8 | 1.323 | 0.01537 | -0.096 | 86.073
8.5 | 1.322 | 0.01633 | -0.098 | 80.975
9 | 1.276 | 0.01743 | -0.099 | 73.227
9.5 | 1.028 | 0.01971 | -0.1 | 52.173
10 | 0.852 | 0.01985 | -0.102 | 42.927
10.5 | 0.885 | 0.02146 | -0.103 | 41.213
11 | 0.915 | 0.02375 | -0.104 | 38.529
11.5 | 0.95 | 0.02252 | -0.106 | 42.179
12 | 0.982 | 0.02447 | -0.107 | 40.115
12.5 | 1.013 | 0.0263 | -0.108 | 38.514
13 | 1.042 | 0.02955 | -0.109 | 35.264

## 152. Re 20M Mach 0.50 (2)
BIGFOIL.COM POLAR EXPORT
NACA66-320 a=0.8
NACA66-320 a=0.8 |  |  |  | Cl Max: | 1.2748 | at alpha= | 13.5 | deg
XFOIL ncrit=9 |  |  |  | L/D Max: | 176.897 | at alpha= | 1.5 | deg
Re: | 20000000 |  |  | Cd Min: | 0.14469 | at alpha= | 18.5 | deg
Mach: | 0.5 |  |  | Cl=0 at alpha= | -3.0928 | deg
|  |  |  | @ Cl=0.1, Cd= | 0.0054039
|  |  |  | @ Cl=0.4, Cd= | 0.0029424
|  |  |  | @ Cl=0.6, Cd= | 0.013496
alpha (deg) | Cl | Cd | Cm | Cl/Cd
-16.5 | -0.5278 | 0.10293 | -0.1291 | -5.1278
-16 | -0.5401 | 0.09219 | -0.1361 | -5.8586
-15.5 | -0.5574 | 0.08093 | -0.1437 | -6.8874
-15 | -0.5779 | 0.06986 | -0.1511 | -8.2723
-14.5 | -0.6016 | 0.05957 | -0.1572 | -10.099
-14 | -0.6302 | 0.05009 | -0.1612 | -12.5814
-13.5 | -0.6679 | 0.04132 | -0.1624 | -16.1641
-13 | -0.7024 | 0.0341 | -0.1604 | -20.5982
-12.5 | -0.7393 | 0.02776 | -0.1556 | -26.6318
-12 | -0.7545 | 0.02326 | -0.1495 | -32.4377
-11.5 | -0.7578 | 0.01978 | -0.1425 | -38.3114
-11 | -0.7461 | 0.0172 | -0.1357 | -43.3779
-10.5 | -0.7213 | 0.01529 | -0.1296 | -47.1746
-10 | -0.6847 | 0.0139 | -0.1244 | -49.259
-9.5 | -0.6389 | 0.01292 | -0.1203 | -49.4505
-9 | -0.5921 | 0.01201 | -0.1165 | -49.3006
-8.5 | -0.5419 | 0.01126 | -0.1132 | -48.1261
-8 | -0.4916 | 0.01055 | -0.1102 | -46.5972
-7.5 | -0.4415 | 0.00986 | -0.1073 | -44.7769
-7 | -0.3903 | 0.00922 | -0.1047 | -42.3319
-6.5 | -0.3396 | 0.00861 | -0.1021 | -39.4425
-6 | -0.2881 | 0.00806 | -0.0998 | -35.7444
-5.5 | -0.2358 | 0.00758 | -0.0977 | -31.1082
-5 | -0.1853 | 0.0071 | -0.0953 | -26.0986
-4.5 | -0.1382 | 0.00665 | -0.0923 | -20.782
-4 | -0.0969 | 0.00633 | -0.088 | -15.3081
-3.5 | -0.0483 | 0.00613 | -0.0849 | -7.8793
-3 | 0.011 | 0.00593 | -0.0842 | 1.855
-2.5 | 0.0695 | 0.00567 | -0.0834 | 12.2575
-1.5 | 0.1761 | 0.00474 | -0.0802 | 37.1519
-1 | 0.2342 | 0.00418 | -0.0796 | 56.0287
-0.5 | 0.2908 | 0.0034 | -0.079 | 85.5294
0 | 0.3554 | 0.00293 | -0.0798 | 121.2969
0.5 | 0.4271 | 0.00295 | -0.0816 | 144.7797
1 | 0.5005 | 0.00297 | -0.0837 | 168.5185
1.5 | 0.5643 | 0.00319 | -0.0839 | 176.8966
2 | 0.5951 | 0.00392 | -0.0774 | 151.8112
2.5 | 0.5869 | 0.00469 | -0.0629 | 125.1386
3 | 0.5689 | 0.00615 | -0.0478 | 92.5041
3.5 | 0.5616 | 0.00781 | -0.0356 | 71.9078
4 | 0.5718 | 0.0093 | -0.0268 | 61.4839
4.5 | 0.5818 | 0.01098 | -0.0186 | 52.9872
5 | 0.5912 | 0.01286 | -0.0105 | 45.972
5.5 | 0.6136 | 0.01448 | -0.0048 | 42.3757
6.5 | 0.6872 | 0.01705 | 0.0025 | 40.305
7 | 0.7332 | 0.01812 | 0.0048 | 40.4636
7.5 | 0.7816 | 0.01915 | 0.0068 | 40.8146
8 | 0.8296 | 0.02024 | 0.009 | 40.9881
8.5 | 0.8755 | 0.02149 | 0.0114 | 40.7399
9 | 0.9241 | 0.02264 | 0.0137 | 40.8171
9.5 | 0.9692 | 0.02408 | 0.0163 | 40.2492
10 | 1.0168 | 0.02542 | 0.0189 | 40
10.5 | 1.0599 | 0.02706 | 0.0219 | 39.1685
11 | 1.1072 | 0.02857 | 0.0247 | 38.7539
11.5 | 1.15 | 0.03042 | 0.0279 | 37.8041
12 | 1.1938 | 0.0323 | 0.0311 | 36.9598
12.5 | 1.2284 | 0.03481 | 0.0351 | 35.2887
13 | 1.264 | 0.03743 | 0.039 | 33.7697
13.5 | 1.2748 | 0.04162 | 0.0439 | 30.6295
14 | 1.2652 | 0.04747 | 0.0487 | 26.6526
14.5 | 1.2448 | 0.05459 | 0.0524 | 22.8027
15 | 1.2144 | 0.06316 | 0.0544 | 19.2274
15.5 | 1.1838 | 0.07269 | 0.0542 | 16.2856
16 | 1.1495 | 0.08363 | 0.0517 | 13.7451
16.5 | 1.1189 | 0.09511 | 0.0472 | 11.7643
17 | 1.0879 | 0.10749 | 0.041 | 10.1209
17.5 | 1.0618 | 0.11998 | 0.0338 | 8.8498
18 | 1.0387 | 0.13256 | 0.0259 | 7.8357
18.5 | 1.0217 | 0.14469 | 0.0181 | 7.0613