## index
index | Re | Mach | Datasource
1 | 50000 | 0 | JavaFoil+Calcfoil stall+Eppler ext transition
2 | 50000 | 0 | XFOIL ncrit=9
3 | 50000 | 0.1 | JavaFoil+Calcfoil stall+Eppler ext transition
4 | 50000 | 0.1 | XFOIL ncrit=9
5 | 50000 | 0.25 | JavaFoil+Calcfoil stall+Eppler ext transition
6 | 50000 | 0.25 | XFOIL ncrit=9
7 | 50000 | 0.5 | JavaFoil+Calcfoil stall+Eppler ext transition
8 | 50000 | 0.5 | XFOIL ncrit=9
9 | 100000 | 0 | JavaFoil+Calcfoil stall+Eppler ext transition
10 | 100000 | 0 | XFOIL ncrit=9
11 | 100000 | 0.1 | JavaFoil+Calcfoil stall+Eppler ext transition
12 | 100000 | 0.1 | XFOIL ncrit=9
13 | 100000 | 0.25 | JavaFoil+Calcfoil stall+Eppler ext transition
14 | 100000 | 0.25 | XFOIL ncrit=9
15 | 100000 | 0.5 | JavaFoil+Calcfoil stall+Eppler ext transition
16 | 100000 | 0.5 | XFOIL ncrit=9
17 | 250000 | 0 | JavaFoil+Calcfoil stall+Eppler ext transition
18 | 250000 | 0 | XFOIL ncrit=9
19 | 250000 | 0.1 | JavaFoil+Calcfoil stall+Eppler ext transition
20 | 250000 | 0.1 | XFOIL ncrit=9
21 | 250000 | 0.25 | JavaFoil+Calcfoil stall+Eppler ext transition
22 | 250000 | 0.25 | XFOIL ncrit=9
23 | 250000 | 0.5 | JavaFoil+Calcfoil stall+Eppler ext transition
24 | 250000 | 0.5 | XFOIL ncrit=9
25 | 500000 | 0 | JavaFoil+Calcfoil stall+Eppler ext transition
26 | 500000 | 0 | XFOIL ncrit=9
27 | 500000 | 0.1 | JavaFoil+Calcfoil stall+Eppler ext transition
28 | 500000 | 0.1 | XFOIL ncrit=9
29 | 500000 | 0.25 | JavaFoil+Calcfoil stall+Eppler ext transition
30 | 500000 | 0.25 | XFOIL ncrit=9
31 | 500000 | 0.5 | JavaFoil+Calcfoil stall+Eppler ext transition
32 | 500000 | 0.5 | XFOIL ncrit=9
33 | 750000 | 0 | JavaFoil+Calcfoil stall+Eppler ext transition
34 | 750000 | 0 | XFOIL ncrit=9
35 | 750000 | 0.1 | JavaFoil+Calcfoil stall+Eppler ext transition
36 | 750000 | 0.1 | XFOIL ncrit=9
37 | 750000 | 0.25 | JavaFoil+Calcfoil stall+Eppler ext transition
38 | 750000 | 0.25 | XFOIL ncrit=9
39 | 750000 | 0.5 | JavaFoil+Calcfoil stall+Eppler ext transition
40 | 750000 | 0.5 | XFOIL ncrit=9
41 | 1000000 | 0 | JavaFoil+Calcfoil stall+Eppler ext transition
42 | 1000000 | 0 | XFOIL ncrit=9
43 | 1000000 | 0.1 | JavaFoil+Calcfoil stall+Eppler ext transition
44 | 1000000 | 0.1 | XFOIL ncrit=9
45 | 1000000 | 0.25 | JavaFoil+Calcfoil stall+Eppler ext transition
46 | 1000000 | 0.25 | XFOIL ncrit=9
47 | 1000000 | 0.5 | JavaFoil+Calcfoil stall+Eppler ext transition
48 | 1000000 | 0.5 | XFOIL ncrit=9
49 | 2000000 | 0 | JavaFoil+Calcfoil stall+Eppler ext transition
50 | 2000000 | 0 | XFOIL ncrit=9
51 | 2000000 | 0.1 | JavaFoil+Calcfoil stall+Eppler ext transition
52 | 2000000 | 0.1 | XFOIL ncrit=9
53 | 2000000 | 0.25 | JavaFoil+Calcfoil stall+Eppler ext transition
54 | 2000000 | 0.25 | XFOIL ncrit=9
55 | 2000000 | 0.5 | JavaFoil+Calcfoil stall+Eppler ext transition
56 | 2000000 | 0.5 | XFOIL ncrit=9
57 | 3000000 | 0 | JavaFoil+Calcfoil stall+Eppler ext transition
58 | 3000000 | 0 | XFOIL ncrit=9
59 | 3000000 | 0.1 | JavaFoil+Calcfoil stall+Eppler ext transition
60 | 3000000 | 0.1 | XFOIL ncrit=9
61 | 3000000 | 0.25 | JavaFoil+Calcfoil stall+Eppler ext transition
62 | 3000000 | 0.25 | XFOIL ncrit=9
63 | 3000000 | 0.5 | JavaFoil+Calcfoil stall+Eppler ext transition
64 | 3000000 | 0.5 | XFOIL ncrit=9
65 | 4000000 | 0 | JavaFoil+Calcfoil stall+Eppler ext transition
66 | 4000000 | 0 | XFOIL ncrit=9
67 | 4000000 | 0.1 | JavaFoil+Calcfoil stall+Eppler ext transition
68 | 4000000 | 0.1 | XFOIL ncrit=9
69 | 4000000 | 0.25 | JavaFoil+Calcfoil stall+Eppler ext transition
70 | 4000000 | 0.25 | XFOIL ncrit=9
71 | 4000000 | 0.5 | JavaFoil+Calcfoil stall+Eppler ext transition
72 | 4000000 | 0.5 | XFOIL ncrit=9
73 | 5000000 | 0 | JavaFoil+Calcfoil stall+Eppler ext transition
74 | 5000000 | 0 | XFOIL ncrit=9
75 | 5000000 | 0.1 | JavaFoil+Calcfoil stall+Eppler ext transition
76 | 5000000 | 0.1 | XFOIL ncrit=9
77 | 5000000 | 0.25 | JavaFoil+Calcfoil stall+Eppler ext transition
78 | 5000000 | 0.25 | XFOIL ncrit=9
79 | 5000000 | 0.5 | JavaFoil+Calcfoil stall+Eppler ext transition
80 | 5000000 | 0.5 | XFOIL ncrit=9
81 | 6000000 | 0 | JavaFoil+Calcfoil stall+Eppler ext transition
82 | 6000000 | 0 | XFOIL ncrit=9
83 | 6000000 | 0.1 | JavaFoil+Calcfoil stall+Eppler ext transition
84 | 6000000 | 0.1 | XFOIL ncrit=9
85 | 6000000 | 0.25 | JavaFoil+Calcfoil stall+Eppler ext transition
86 | 6000000 | 0.25 | XFOIL ncrit=9
87 | 6000000 | 0.5 | JavaFoil+Calcfoil stall+Eppler ext transition
88 | 6000000 | 0.5 | XFOIL ncrit=9
89 | 7000000 | 0 | JavaFoil+Calcfoil stall+Eppler ext transition
90 | 7000000 | 0 | XFOIL ncrit=9
91 | 7000000 | 0.1 | JavaFoil+Calcfoil stall+Eppler ext transition
92 | 7000000 | 0.1 | XFOIL ncrit=9
93 | 7000000 | 0.25 | JavaFoil+Calcfoil stall+Eppler ext transition
94 | 7000000 | 0.25 | XFOIL ncrit=9
95 | 7000000 | 0.5 | JavaFoil+Calcfoil stall+Eppler ext transition
96 | 7000000 | 0.5 | XFOIL ncrit=9
97 | 8000000 | 0 | JavaFoil+Calcfoil stall+Eppler ext transition
98 | 8000000 | 0 | XFOIL ncrit=9
99 | 8000000 | 0.1 | JavaFoil+Calcfoil stall+Eppler ext transition
100 | 8000000 | 0.1 | XFOIL ncrit=9
101 | 8000000 | 0.25 | JavaFoil+Calcfoil stall+Eppler ext transition
102 | 8000000 | 0.25 | XFOIL ncrit=9
103 | 8000000 | 0.5 | JavaFoil+Calcfoil stall+Eppler ext transition
104 | 8000000 | 0.5 | XFOIL ncrit=9
105 | 10000000 | 0 | JavaFoil+Calcfoil stall+Eppler ext transition
106 | 10000000 | 0 | XFOIL ncrit=9
107 | 10000000 | 0.1 | JavaFoil+Calcfoil stall+Eppler ext transition
108 | 10000000 | 0.1 | XFOIL ncrit=9
109 | 10000000 | 0.25 | JavaFoil+Calcfoil stall+Eppler ext transition
110 | 10000000 | 0.25 | XFOIL ncrit=9
111 | 10000000 | 0.5 | JavaFoil+Calcfoil stall+Eppler ext transition
112 | 10000000 | 0.5 | XFOIL ncrit=9
113 | 12000000 | 0 | JavaFoil+Calcfoil stall+Eppler ext transition
114 | 12000000 | 0 | XFOIL ncrit=9
115 | 12000000 | 0.1 | JavaFoil+Calcfoil stall+Eppler ext transition
116 | 12000000 | 0.1 | XFOIL ncrit=9
117 | 12000000 | 0.25 | JavaFoil+Calcfoil stall+Eppler ext transition
118 | 12000000 | 0.25 | XFOIL ncrit=9
119 | 12000000 | 0.5 | JavaFoil+Calcfoil stall+Eppler ext transition
120 | 12000000 | 0.5 | XFOIL ncrit=9
121 | 14000000 | 0 | JavaFoil+Calcfoil stall+Eppler ext transition
122 | 14000000 | 0 | XFOIL ncrit=9
123 | 14000000 | 0.1 | JavaFoil+Calcfoil stall+Eppler ext transition
124 | 14000000 | 0.1 | XFOIL ncrit=9
125 | 14000000 | 0.25 | JavaFoil+Calcfoil stall+Eppler ext transition
126 | 14000000 | 0.25 | XFOIL ncrit=9
127 | 14000000 | 0.5 | JavaFoil+Calcfoil stall+Eppler ext transition
128 | 14000000 | 0.5 | XFOIL ncrit=9
129 | 16000000 | 0 | JavaFoil+Calcfoil stall+Eppler ext transition
130 | 16000000 | 0 | XFOIL ncrit=9
131 | 16000000 | 0.1 | JavaFoil+Calcfoil stall+Eppler ext transition
132 | 16000000 | 0.1 | XFOIL ncrit=9
133 | 16000000 | 0.25 | JavaFoil+Calcfoil stall+Eppler ext transition
134 | 16000000 | 0.25 | XFOIL ncrit=9
135 | 16000000 | 0.5 | JavaFoil+Calcfoil stall+Eppler ext transition
136 | 16000000 | 0.5 | XFOIL ncrit=9
137 | 18000000 | 0 | JavaFoil+Calcfoil stall+Eppler ext transition
138 | 18000000 | 0 | XFOIL ncrit=9
139 | 18000000 | 0.1 | JavaFoil+Calcfoil stall+Eppler ext transition
140 | 18000000 | 0.1 | XFOIL ncrit=9
141 | 18000000 | 0.25 | JavaFoil+Calcfoil stall+Eppler ext transition
142 | 18000000 | 0.25 | XFOIL ncrit=9
143 | 18000000 | 0.5 | JavaFoil+Calcfoil stall+Eppler ext transition
144 | 18000000 | 0.5 | XFOIL ncrit=9
145 | 20000000 | 0 | JavaFoil+Calcfoil stall+Eppler ext transition
146 | 20000000 | 0 | XFOIL ncrit=9
147 | 20000000 | 0.1 | JavaFoil+Calcfoil stall+Eppler ext transition
148 | 20000000 | 0.1 | XFOIL ncrit=9
149 | 20000000 | 0.25 | JavaFoil+Calcfoil stall+Eppler ext transition
150 | 20000000 | 0.25 | XFOIL ncrit=9
151 | 20000000 | 0.5 | JavaFoil+Calcfoil stall+Eppler ext transition
152 | 20000000 | 0.5 | XFOIL ncrit=9

## 1. Re 50k Mach 0.00 (1)
BIGFOIL.COM POLAR EXPORT
NACA63-710 a=0.2
NACA63-710 a=0.2 |  |  |  | Cl Max: | 1.231 | at alpha= | 8 | deg
JavaFoil+Calcfoil stall+Eppler ext transition |  |  |  | L/D Max: | 38.989 | at alpha= | 6 | deg
Re: | 50000 |  |  | Cd Min: | 0.01426 | at alpha= | 0 | deg
Mach: | 0 |  |  | Cl=0 at alpha= | -3.6444 | deg
|  |  |  | @ Cl=0.1, Cd= | 0.041808
|  |  |  | @ Cl=0.4, Cd= | 0.01668
|  |  |  | @ Cl=0.6, Cd= | 0.018941
alpha (deg) | Cl | Cd | Cm | Cl/Cd
-16 | -0.264 | 0.30876 | -0.019 | -0.855
-15.5 | -0.274 | 0.27726 | -0.019 | -0.989
-15 | -0.284 | 0.35143 | -0.019 | -0.809
-14.5 | -0.294 | 0.25167 | -0.019 | -1.169
-14 | -0.304 | 0.30211 | -0.019 | -1.006
-13.5 | -0.313 | 0.29641 | -0.018 | -1.056
-13 | -0.321 | 0.27088 | -0.018 | -1.186
-12.5 | -0.329 | 0.22209 | -0.018 | -1.48
-12 | -0.335 | 0.20476 | -0.018 | -1.635
-11.5 | -0.339 | 0.1862 | -0.018 | -1.821
-11 | -0.342 | 0.16819 | -0.018 | -2.031
-10.5 | -0.342 | 0.1563 | -0.018 | -2.187
-10 | -0.339 | 0.1412 | -0.018 | -2.403
-9.5 | -0.334 | 0.12667 | -0.018 | -2.634
-9 | -0.325 | 0.11547 | -0.018 | -2.812
-8.5 | -0.312 | 0.10378 | -0.018 | -3.007
-8 | -0.296 | 0.09357 | -0.018 | -3.159
-7.5 | -0.275 | 0.08287 | -0.018 | -3.319
-7 | -0.251 | 0.07992 | -0.017 | -3.136
-6.5 | -0.222 | 0.07161 | -0.018 | -3.103
-6 | -0.19 | 0.06442 | -0.019 | -2.953
-5.5 | -0.155 | 0.05957 | -0.019 | -2.598
-5 | -0.116 | 0.05515 | -0.02 | -2.11
-4.5 | -0.075 | 0.05195 | -0.02 | -1.449
-4 | -0.032 | 0.04753 | -0.021 | -0.675
-3.5 | 0.013 | 0.04629 | -0.021 | 0.277
-3 | 0.059 | 0.0435 | -0.022 | 1.356
-2.5 | 0.106 | 0.04156 | -0.022 | 2.552
-2 | 0.154 | 0.03988 | -0.023 | 3.854
-1.5 | 0.201 | 0.03876 | -0.023 | 5.195
-1 | 0.249 | 0.03794 | -0.024 | 6.57
-0.5 | 0.297 | 0.03745 | -0.025 | 7.938
0 | 0.412 | 0.01426 | -0.026 | 28.885
0.5 | 0.467 | 0.01453 | -0.028 | 32.145
1 | 0.522 | 0.01932 | -0.058 | 27.001
1.5 | 0.576 | 0.01871 | -0.058 | 30.781
2 | 0.63 | 0.01923 | -0.058 | 32.763
2.5 | 0.684 | 0.01982 | -0.058 | 34.488
3 | 0.737 | 0.02049 | -0.058 | 35.94
3.5 | 0.79 | 0.02119 | -0.058 | 37.267
4 | 0.842 | 0.0226 | -0.059 | 37.257
4.5 | 0.894 | 0.02354 | -0.059 | 37.996
5 | 0.946 | 0.02459 | -0.059 | 38.48
5.5 | 0.996 | 0.02566 | -0.059 | 38.84
6 | 1.046 | 0.02682 | -0.059 | 38.989
6.5 | 1.093 | 0.02812 | -0.06 | 38.878
7 | 1.138 | 0.02963 | -0.06 | 38.398
7.5 | 1.198 | 0.03144 | -0.061 | 38.104
8 | 1.231 | 0.03307 | -0.062 | 37.235
8.5 | 1.073 | 0.06178 | -0.028 | 17.365
9 | 1.091 | 0.06641 | -0.025 | 16.424
9.5 | 1.103 | 0.07194 | -0.023 | 15.332
10 | 1.109 | 0.07865 | -0.019 | 14.098
10.5 | 1.108 | 0.08422 | -0.019 | 13.161
11 | 1.101 | 0.09145 | -0.017 | 12.039
11.5 | 1.087 | 0.10316 |  | 10.533
12 | 1.066 | 0.10972 |  | 9.718
12.5 | 1.04 | 0.12496 |  | 8.324
13 | 1.009 | 0.13719 |  | 7.356

## 2. Re 50k Mach 0.00 (2)
BIGFOIL.COM POLAR EXPORT
NACA63-710 a=0.2
NACA63-710 a=0.2 |  |  |  | Cl Max: | 0.6942 | at alpha= | 6.5 | deg
XFOIL ncrit=9 |  |  |  | L/D Max: | 10.8692 | at alpha= | 3.5 | deg
Re: | 50000 |  |  | Cd Min: | 0.25426 | at alpha= | -19.5 | deg
Mach: | 0 |  |  | Cl=0 at alpha= | -1.8672 | deg
|  |  |  | @ Cl=0.1, Cd= | 0.041174
|  |  |  | @ Cl=0.4, Cd= | 0.041458
|  |  |  | @ Cl=0.6, Cd= | 0.056724
alpha (deg) | Cl | Cd | Cm | Cl/Cd
-20 | -0.6432 | 0.2525 | 0.0454 | -2.5473
-19.5 | -0.6334 | 0.25426 | 0.0397 | -2.4912
-19 | -0.6034 | 0.23535 | 0.0378 | -2.5638
-18.5 | -0.5825 | 0.22676 | 0.0347 | -2.5688
-18 | -0.5635 | 0.22036 | 0.0309 | -2.5572
-17.5 | -0.5452 | 0.21445 | 0.0269 | -2.5423
-17 | -0.5283 | 0.20965 | 0.0224 | -2.5199
-16.5 | -0.5184 | 0.20881 | 0.0169 | -2.4826
-16 | -0.5159 | 0.21012 | 0.0114 | -2.4553
-15.5 | -0.4743 | 0.1895 | 0.0115 | -2.5029
-15 | -0.4569 | 0.18331 | 0.008 | -2.4925
-14.5 | -0.4447 | 0.17935 | 0.0034 | -2.4795
-14 | -0.4439 | 0.17916 | -0.0021 | -2.4777
-13.5 | -0.4101 | 0.16454 | -0.0028 | -2.4924
-13 | -0.393 | 0.15783 | -0.0057 | -2.49
-12.5 | -0.386 | 0.15413 | -0.0102 | -2.5044
-12 | -0.3912 | 0.15364 | -0.0163 | -2.5462
-11.5 | -0.3503 | 0.13864 | -0.0152 | -2.5267
-11 | -0.3458 | 0.13488 | -0.0198 | -2.5638
-10.5 | -0.3255 | 0.1263 | -0.0216 | -2.5772
-10 | -0.3209 | 0.12217 | -0.0258 | -2.6267
-9.5 | -0.2997 | 0.11393 | -0.0271 | -2.6306
-9 | -0.308 | 0.11182 | -0.033 | -2.7544
-8.5 | -0.2849 | 0.10327 | -0.0327 | -2.7588
-8 | -0.2928 | 0.09922 | -0.0324 | -2.951
-7.5 | -0.3265 | 0.09826 | -0.025 | -3.3228
-7 | -0.3716 | 0.0982 | -0.0185 | -3.7841
-6.5 | -0.4144 | 0.09774 | -0.0191 | -4.2398
-6 | -0.4175 | 0.09216 | -0.0136 | -4.5302
-5.5 | -0.4279 | 0.08773 | -0.0128 | -4.8775
-5 | -0.4178 | 0.08234 | -0.0198 | -5.0741
-4.5 | 0.0248 | 0.05171 | -0.0275 | 0.4796
-4 | 0.0109 | 0.05127 | -0.0239 | 0.2126
-2.5 | -0.1864 | 0.0541 | 0.0084 | -3.4455
-2 | -0.0212 | 0.04485 | -0.0728 | -0.47269
-1.5 | 0.0586 | 0.04217 | -0.0761 | 1.3896
-1 | 0.1251 | 0.04057 | -0.0779 | 3.0836
-0.5 | 0.1881 | 0.03964 | -0.079 | 4.7452
0 | 0.2519 | 0.03923 | -0.0801 | 6.4211
0.5 | 0.3135 | 0.03661 | -0.0809 | 8.5632
1 | 0.3514 | 0.03866 | -0.0792 | 9.0895
1.5 | 0.3898 | 0.04086 | -0.0786 | 9.5399
2 | 0.4297 | 0.0432 | -0.0784 | 9.9468
2.5 | 0.4716 | 0.04566 | -0.0784 | 10.3285
3 | 0.5171 | 0.04824 | -0.0789 | 10.7193
3.5 | 0.5552 | 0.05108 | -0.0786 | 10.8692
4 | 0.5802 | 0.05426 | -0.0774 | 10.693
4.5 | 0.6076 | 0.05767 | -0.0768 | 10.5358
5 | 0.6345 | 0.06135 | -0.0763 | 10.3423
5.5 | 0.6604 | 0.06534 | -0.076 | 10.1071
6 | 0.6881 | 0.06963 | -0.0762 | 9.8822
6.5 | 0.6942 | 0.07528 | -0.0762 | 9.2216

## 3. Re 50k Mach 0.10 (1)
BIGFOIL.COM POLAR EXPORT
NACA63-710 a=0.2
NACA63-710 a=0.2 |  |  |  | Cl Max: | 1.235 | at alpha= | 8 | deg
JavaFoil+Calcfoil stall+Eppler ext transition |  |  |  | L/D Max: | 38.828 | at alpha= | 6 | deg
Re: | 50000 |  |  | Cd Min: | 0.01434 | at alpha= | 0 | deg
Mach: | 0.1 |  |  | Cl=0 at alpha= | -3.6444 | deg
|  |  |  | @ Cl=0.1, Cd= | 0.041755
|  |  |  | @ Cl=0.4, Cd= | 0.017161
|  |  |  | @ Cl=0.6, Cd= | 0.019002
alpha (deg) | Cl | Cd | Cm | Cl/Cd
-15.5 | -0.234 | 0.28644 | -0.019 | -0.818
-15 | -0.246 | 0.26573 | -0.019 | -0.926
-14.5 | -0.258 | 0.2607 | -0.019 | -0.989
-14 | -0.269 | 0.33269 | -0.019 | -0.81
-13.5 | -0.281 | 0.33355 | -0.018 | -0.841
-13 | -0.291 | 0.30744 | -0.018 | -0.948
-12.5 | -0.301 | 0.24268 | -0.019 | -1.241
-12 | -0.31 | 0.21902 | -0.019 | -1.415
-11.5 | -0.317 | 0.20071 | -0.019 | -1.58
-11 | -0.322 | 0.18201 | -0.018 | -1.771
-10.5 | -0.325 | 0.16683 | -0.018 | -1.949
-10 | -0.325 | 0.14493 | -0.018 | -2.245
-9.5 | -0.322 | 0.12952 | -0.018 | -2.488
-9 | -0.316 | 0.11725 | -0.018 | -2.692
-8.5 | -0.305 | 0.10586 | -0.018 | -2.882
-8 | -0.29 | 0.09475 | -0.018 | -3.066
-7.5 | -0.272 | 0.08563 | -0.018 | -3.171
-7 | -0.248 | 0.08132 | -0.017 | -3.054
-6.5 | -0.221 | 0.07238 | -0.018 | -3.052
-6 | -0.19 | 0.06633 | -0.019 | -2.859
-5.5 | -0.155 | 0.06038 | -0.019 | -2.561
-5 | -0.116 | 0.05585 | -0.02 | -2.085
-4.5 | -0.075 | 0.05253 | -0.02 | -1.436
-4 | -0.032 | 0.04803 | -0.021 | -0.67
-3.5 | 0.013 | 0.04665 | -0.021 | 0.276
-3 | 0.059 | 0.04372 | -0.022 | 1.355
-2.5 | 0.107 | 0.04142 | -0.022 | 2.572
-2 | 0.154 | 0.03991 | -0.023 | 3.869
-1.5 | 0.202 | 0.03892 | -0.023 | 5.198
-1 | 0.25 | 0.03799 | -0.024 | 6.593
-0.5 | 0.299 | 0.03751 | -0.026 | 7.964
0 | 0.414 | 0.01434 | -0.026 | 28.857
0.5 | 0.469 | 0.01461 | -0.028 | 32.132
1 | 0.524 | 0.01937 | -0.058 | 27.055
1.5 | 0.579 | 0.0188 | -0.058 | 30.786
2 | 0.633 | 0.01932 | -0.058 | 32.755
2.5 | 0.687 | 0.01992 | -0.058 | 34.469
3 | 0.74 | 0.02061 | -0.058 | 35.901
3.5 | 0.793 | 0.02131 | -0.059 | 37.216
4 | 0.846 | 0.02274 | -0.059 | 37.193
4.5 | 0.898 | 0.02369 | -0.059 | 37.903
5 | 0.95 | 0.02473 | -0.059 | 38.432
5.5 | 1.001 | 0.02585 | -0.059 | 38.716
6 | 1.05 | 0.02704 | -0.06 | 38.828
6.5 | 1.098 | 0.02835 | -0.06 | 38.723
7 | 1.142 | 0.02988 | -0.06 | 38.24
7.5 | 1.202 | 0.03174 | -0.062 | 37.882
8 | 1.235 | 0.03343 | -0.062 | 36.955
8.5 | 1.076 | 0.06199 | -0.028 | 17.354
9 | 1.093 | 0.06669 | -0.025 | 16.386
9.5 | 1.104 | 0.07233 | -0.023 | 15.262
10 | 1.108 | 0.07827 | -0.018 | 14.152
10.5 | 1.105 | 0.08405 | -0.018 | 13.145
11 | 1.094 | 0.09125 | -0.015 | 11.992
11.5 | 1.077 | 0.09977 | -0.011 | 10.79
12 | 1.052 | 0.11036 |  | 9.533
12.5 | 1.021 | 0.12272 |  | 8.323
13 | 0.986 | 0.13966 |  | 7.057

## 4. Re 50k Mach 0.10 (2)
BIGFOIL.COM POLAR EXPORT
NACA63-710 a=0.2
NACA63-710 a=0.2 |  |  |  | Cl Max: | 0.6924 | at alpha= | 6.5 | deg
XFOIL ncrit=9 |  |  |  | L/D Max: | 10.7881 | at alpha= | 3 | deg
Re: | 50000 |  |  | Cd Min: | 0.25622 | at alpha= | -19.5 | deg
Mach: | 0.1 |  |  | Cl=0 at alpha= | -1.8882 | deg
|  |  |  | @ Cl=0.1, Cd= | 0.041456
|  |  |  | @ Cl=0.4, Cd= | 0.041704
|  |  |  | @ Cl=0.6, Cd= | 0.057423
alpha (deg) | Cl | Cd | Cm | Cl/Cd
-20 | -0.646 | 0.25427 | 0.0455 | -2.5406
-19.5 | -0.6365 | 0.25622 | 0.0398 | -2.4842
-19 | -0.604 | 0.23513 | 0.0383 | -2.5688
-18.5 | -0.5836 | 0.2272 | 0.035 | -2.5687
-18 | -0.5645 | 0.22085 | 0.0311 | -2.556
-17.5 | -0.5461 | 0.215 | 0.027 | -2.54
-17 | -0.5296 | 0.21052 | 0.0223 | -2.5157
-16.5 | -0.5205 | 0.21024 | 0.0167 | -2.4757
-16 | -0.5013 | 0.20149 | 0.0132 | -2.488
-15.5 | -0.4741 | 0.18979 | 0.0115 | -2.498
-15 | -0.457 | 0.18375 | 0.0079 | -2.4871
-14.5 | -0.4458 | 0.18035 | 0.0032 | -2.4719
-14 | -0.4458 | 0.18043 | -0.0025 | -2.4708
-13.5 | -0.4087 | 0.16461 | -0.0028 | -2.4828
-13 | -0.3923 | 0.15818 | -0.0059 | -2.4801
-12.5 | -0.3871 | 0.15513 | -0.0107 | -2.4953
-12 | -0.3716 | 0.14749 | -0.0138 | -2.5195
-11.5 | -0.3489 | 0.13893 | -0.0154 | -2.5113
-11 | -0.3469 | 0.13584 | -0.0204 | -2.5537
-10.5 | -0.3227 | 0.12635 | -0.0216 | -2.554
-10 | -0.3221 | 0.1231 | -0.0265 | -2.6166
-9.5 | -0.2978 | 0.11421 | -0.0274 | -2.6075
-9 | -0.3098 | 0.11278 | -0.0337 | -2.7469
-8.5 | -0.2858 | 0.104 | -0.0333 | -2.7481
-8 | -0.2853 | 0.09889 | -0.0323 | -2.885
-7.5 | -0.3266 | 0.09885 | -0.025 | -3.304
-7 | -0.3737 | 0.09902 | -0.0187 | -3.774
-6.5 | -0.4177 | 0.09882 | -0.0199 | -4.2269
-6 | -0.4192 | 0.09296 | -0.014 | -4.5095
-5 | -0.4158 | 0.0824 | -0.0181 | -5.0461
-4.5 | 0.023 | 0.05221 | -0.0273 | 0.44053
-4 | 0.0096 | 0.05171 | -0.0238 | 0.18565
-3.5 | 0.0085 | 0.0503 | -0.0234 | 0.16899
-2.5 | -0.1857 | 0.05437 | 0.0082 | -3.4155
-2 | -0.0176 | 0.04535 | -0.0736 | -0.38809
-1.5 | 0.0611 | 0.04239 | -0.0769 | 1.4414
-1 | 0.1286 | 0.04077 | -0.0788 | 3.1543
-0.5 | 0.193 | 0.03983 | -0.08 | 4.8456
0 | 0.2468 | 0.03959 | -0.0798 | 6.2339
0.5 | 0.2994 | 0.03911 | -0.0805 | 7.6553
1 | 0.3476 | 0.03886 | -0.079 | 8.9449
1.5 | 0.3884 | 0.04106 | -0.0786 | 9.4593
2 | 0.4307 | 0.04341 | -0.0786 | 9.9217
2.5 | 0.4762 | 0.04587 | -0.079 | 10.3815
3 | 0.5229 | 0.04847 | -0.0795 | 10.7881
3.5 | 0.5482 | 0.05146 | -0.0781 | 10.6529
4 | 0.5764 | 0.05463 | -0.0772 | 10.551
4.5 | 0.6053 | 0.05805 | -0.0767 | 10.4272
5 | 0.6325 | 0.06176 | -0.0763 | 10.2413
5.5 | 0.6578 | 0.06579 | -0.076 | 9.9985
6 | 0.6844 | 0.07016 | -0.0761 | 9.7548
6.5 | 0.6924 | 0.07581 | -0.0763 | 9.1334

## 5. Re 50k Mach 0.25 (1)
BIGFOIL.COM POLAR EXPORT
NACA63-710 a=0.2
NACA63-710 a=0.2 |  |  |  | Cl Max: | 1.255 | at alpha= | 8 | deg
JavaFoil+Calcfoil stall+Eppler ext transition |  |  |  | L/D Max: | 38.21 | at alpha= | 5.5 | deg
Re: | 50000 |  |  | Cd Min: | 0.01477 | at alpha= | 0 | deg
Mach: | 0.25 |  |  | Cl=0 at alpha= | -3.6413 | deg
|  |  |  | @ Cl=0.1, Cd= | 0.042622
|  |  |  | @ Cl=0.4, Cd= | 0.019498
|  |  |  | @ Cl=0.6, Cd= | 0.01933
alpha (deg) | Cl | Cd | Cm | Cl/Cd
-13 | -0.054 | 0.32309 | -0.02 | -0.167
-12.5 | -0.051 | 0.28154 | -0.021 | -0.182
-12 | -0.048 | 0.24792 | -0.021 | -0.195
-11.5 | -0.071 | 0.2192 | -0.02 | -0.325
-11 | -0.132 | 0.2025 | -0.02 | -0.652
-10.5 | -0.168 | 0.18361 | -0.02 | -0.914
-10 | -0.196 | 0.30516 | -0.019 | -0.643
-9.5 | -0.218 | 0.2069 | -0.019 | -1.054
-9 | -0.234 | 0.17512 | -0.019 | -1.336
-8.5 | -0.243 | 0.14639 | -0.019 | -1.661
-8 | -0.245 | 0.12238 | -0.019 | -2.004
-7.5 | -0.241 | 0.15582 | -0.022 | -1.544
-7 | -0.228 | 0.09707 | -0.018 | -2.349
-6.5 | -0.209 | 0.08561 | -0.018 | -2.44
-6 | -0.183 | 0.07668 | -0.018 | -2.392
-5.5 | -0.152 | 0.06576 | -0.019 | -2.315
-5 | -0.116 | 0.05955 | -0.019 | -1.95
-4.5 | -0.076 | 0.05422 | -0.02 | -1.401
-4 | -0.033 | 0.05058 | -0.021 | -0.645
-3.5 | 0.013 | 0.0472 | -0.022 | 0.278
-3 | 0.061 | 0.04471 | -0.022 | 1.355
-2.5 | 0.109 | 0.04214 | -0.023 | 2.59
-2 | 0.158 | 0.04038 | -0.023 | 3.923
-1.5 | 0.208 | 0.03931 | -0.024 | 5.283
-1 | 0.257 | 0.03835 | -0.025 | 6.707
-0.5 | 0.307 | 0.03782 | -0.026 | 8.113
0 | 0.424 | 0.01477 | -0.027 | 28.707
0.5 | 0.481 | 0.01504 | -0.029 | 31.968
1 | 0.537 | 0.01979 | -0.059 | 27.141
1.5 | 0.593 | 0.01926 | -0.059 | 30.762
2 | 0.648 | 0.01981 | -0.06 | 32.736
2.5 | 0.704 | 0.02047 | -0.06 | 34.375
3 | 0.758 | 0.0212 | -0.06 | 35.766
3.5 | 0.813 | 0.02258 | -0.06 | 35.987
4 | 0.866 | 0.0235 | -0.06 | 36.852
4.5 | 0.92 | 0.0245 | -0.06 | 37.552
5 | 0.973 | 0.02566 | -0.061 | 37.928
5.5 | 1.025 | 0.02683 | -0.061 | 38.21
6 | 1.075 | 0.02816 | -0.061 | 38.162
6.5 | 1.123 | 0.02964 | -0.061 | 37.891
7 | 1.167 | 0.03134 | -0.062 | 37.247
7.5 | 1.225 | 0.03348 | -0.063 | 36.601
8 | 1.255 | 0.0354 | -0.063 | 35.454
8.5 | 1.091 | 0.0637 | -0.027 | 17.128
9 | 1.101 | 0.06889 | -0.024 | 15.984
9.5 | 1.102 | 0.07565 | -0.022 | 14.564
10 | 1.091 | 0.0848 | -0.016 | 12.867
10.5 | 1.069 | 0.09117 | -0.015 | 11.725
11 | 1.034 | 0.10563 |  | 9.79
11.5 | 0.987 | 0.11909 |  | 8.286
12 | 0.928 | 0.13069 |  | 7.098
12.5 | 0.858 | 0.14377 |  | 5.964
13 | 0.778 | 0.15851 | -0.008 | 4.908

## 6. Re 50k Mach 0.25 (2)
BIGFOIL.COM POLAR EXPORT
NACA63-710 a=0.2
NACA63-710 a=0.2 |  |  |  | Cl Max: | 0.685 | at alpha= | 6.5 | deg
XFOIL ncrit=9 |  |  |  | L/D Max: | 10.5471 | at alpha= | 4 | deg
Re: | 50000 |  |  | Cd Min: | 0.26504 | at alpha= | -20 | deg
Mach: | 0.25 |  |  | Cl=0 at alpha= | -1.8026 | deg
|  |  |  | @ Cl=0.1, Cd= | 0.04281
|  |  |  | @ Cl=0.4, Cd= | 0.042398
|  |  |  | @ Cl=0.6, Cd= | 0.057337
alpha (deg) | Cl | Cd | Cm | Cl/Cd
-20 | -0.6627 | 0.26504 | 0.0461 | -2.5004
-19.5 | -0.6332 | 0.24613 | 0.0438 | -2.5726
-19 | -0.6106 | 0.23674 | 0.0404 | -2.5792
-18.5 | -0.5906 | 0.23003 | 0.0364 | -2.5675
-18 | -0.5709 | 0.22386 | 0.0321 | -2.5503
-17.5 | -0.5524 | 0.2187 | 0.0274 | -2.5258
-17 | -0.5387 | 0.2169 | 0.0219 | -2.4836
-16.5 | -0.5335 | 0.21871 | 0.016 | -2.4393
-16 | -0.4946 | 0.19857 | 0.0153 | -2.4908
-15.5 | -0.4748 | 0.19179 | 0.0117 | -2.4756
-15 | -0.4596 | 0.18721 | 0.0072 | -2.455
-14.5 | -0.4548 | 0.18694 | 0.0016 | -2.4329
-14 | -0.4241 | 0.17336 | -0.0002 | -2.4464
-13.5 | -0.404 | 0.16588 | -0.003 | -2.4355
-13 | -0.3921 | 0.16132 | -0.0073 | -2.4306
-12.5 | -0.3954 | 0.16118 | -0.0132 | -2.4532
-12 | -0.3564 | 0.14654 | -0.0132 | -2.4321
-11 | -0.3348 | 0.13543 | -0.0209 | -2.4721
-10.5 | -0.3157 | 0.12826 | -0.0231 | -2.4614
-10 | -0.3016 | 0.12148 | -0.026 | -2.4827
-9.5 | -0.2982 | 0.11772 | -0.0304 | -2.5331
-9 | -0.2757 | 0.10946 | -0.0314 | -2.5187
-8.5 | -0.2776 | 0.1053 | -0.0346 | -2.6363
-8 | -0.2871 | 0.10206 | -0.0321 | -2.8131
-7.5 | -0.3426 | 0.10383 | -0.0244 | -3.2996
-7 | -0.3586 | 0.09998 | -0.0182 | -3.5867
-6.5 | -0.3951 | 0.09878 | -0.0142 | -3.9998
-5.5 | -0.4329 | 0.09155 | -0.0122 | -4.7286
-5 | -0.4011 | 0.08407 | -0.0181 | -4.771
-4.5 | -0.3657 | 0.07729 | -0.0256 | -4.7315
-4 | 0.0284 | 0.05243 | -0.0294 | 0.54167
-3.5 | -0.2944 | 0.06745 | 0.0113 | -4.3647
-2.5 | -0.1815 | 0.05577 | 0.0056 | -3.2544
-2 | -0.0319 | 0.04713 | -0.0739 | -0.67685
-1.5 | 0.0489 | 0.04417 | -0.0777 | 1.1071
-1 | 0.1154 | 0.0424 | -0.0794 | 2.7217
-0.5 | 0.1774 | 0.04139 | -0.0802 | 4.2861
0 | 0.2383 | 0.04108 | -0.0807 | 5.8009
0.5 | 0.2957 | 0.04093 | -0.0813 | 7.2245
1 | 0.3552 | 0.0399 | -0.0811 | 8.9023
1.5 | 0.3971 | 0.04219 | -0.0806 | 9.4122
2 | 0.4314 | 0.04465 | -0.0795 | 9.6618
2.5 | 0.4677 | 0.04729 | -0.0788 | 9.89
3 | 0.5058 | 0.05008 | -0.0785 | 10.0998
3.5 | 0.5476 | 0.053 | -0.0786 | 10.3321
4 | 0.5918 | 0.05611 | -0.0789 | 10.5471
4.5 | 0.6158 | 0.0597 | -0.0779 | 10.3149
5 | 0.6424 | 0.06354 | -0.0774 | 10.1102
5.5 | 0.6703 | 0.06763 | -0.0771 | 9.9113
6 | 0.6729 | 0.07269 | -0.0763 | 9.2571
6.5 | 0.685 | 0.07885 | -0.0775 | 8.6874

## 7. Re 50k Mach 0.50 (1)
BIGFOIL.COM POLAR EXPORT
NACA63-710 a=0.2
NACA63-710 a=0.2 |  |  |  | Cl Max: | 1.281 | at alpha= | 7 | deg
JavaFoil+Calcfoil stall+Eppler ext transition |  |  |  | L/D Max: | 35.616 | at alpha= | 5 | deg
Re: | 50000 |  |  | Cd Min: | 0.01672 | at alpha= | 0 | deg
Mach: | 0.5 |  |  | Cl=0 at alpha= | -3.6667 | deg
|  |  |  | @ Cl=0.1, Cd= | 0.048048
|  |  |  | @ Cl=0.4, Cd= | 0.028966
|  |  |  | @ Cl=0.6, Cd= | 0.02173
alpha (deg) | Cl | Cd | Cm | Cl/Cd
-20 | -0.918 | 0.40836 | -0.034 | -2.248
-19.5 | -0.89 | 0.38463 | -0.034 | -2.314
-19 | -0.862 | 0.37927 | -0.034 | -2.272
-18.5 | -0.832 | 0.35918 | -0.032 | -2.315
-18 | -0.803 | 0.38147 | -0.032 | -2.105
-17.5 | -0.775 | 0.36667 | -0.032 | -2.113
-17 | -0.747 | 0.36202 | -0.032 | -2.063
-16.5 | -0.719 | 0.35059 | -0.032 | -2.05
-16 | -0.691 | 0.34345 | -0.032 | -2.011
-15.5 | -0.662 | 0.34175 | -0.032 | -1.938
-15 | -0.633 | 0.32304 | -0.031 | -1.96
-14.5 | -0.604 | 0.30884 | -0.03 | -1.957
-14 | -0.576 | 0.29573 | -0.03 | -1.949
-13.5 | -0.548 | 0.28912 | -0.03 | -1.896
-13 | -0.52 | 0.28546 | -0.03 | -1.822
-12.5 | -0.492 | 0.26436 | -0.03 | -1.862
-12 | -0.464 | 0.27824 | -0.03 | -1.668
-11.5 | -0.436 | 0.25594 | -0.03 | -1.704
-11 | -0.407 | 0.24229 | -0.028 | -1.681
-10.5 | -0.379 | 0.2461 | -0.027 | -1.541
-10 | -0.351 | 0.24284 | -0.027 | -1.447
-9.5 | -0.324 | 0.23545 | -0.027 | -1.374
-9 | -0.296 | 0.23728 | -0.028 | -1.246
-8.5 | -0.268 | 0.23054 | -0.028 | -1.162
-8 | -0.24 | 0.22838 | -0.028 | -1.052
-7.5 | -0.212 | 0.18899 | -0.025 | -1.122
-7 | -0.184 | 0.18336 | -0.025 | -1.006
-6.5 | -0.157 | 0.2022 | -0.024 | -0.776
-6 | -0.129 | 0.17824 | -0.025 | -0.726
-5.5 | -0.102 | 0.1745 | -0.024 | -0.583
-5 | -0.074 | 0.17388 | -0.024 | -0.428
-4.5 | -0.047 | 0.13522 | -0.021 | -0.347
-4 | -0.026 | 0.09055 | -0.021 | -0.287
-3.5 | 0.013 | 0.05895 | -0.021 | 0.225
-3 | 0.065 | 0.05182 | -0.023 | 1.248
-2.5 | 0.119 | 0.046 | -0.024 | 2.595
-2 | 0.175 | 0.04286 | -0.025 | 4.089
-1.5 | 0.231 | 0.04109 | -0.026 | 5.618
-1 | 0.287 | 0.03992 | -0.026 | 7.177
-0.5 | 0.342 | 0.03926 | -0.028 | 8.721
0 | 0.469 | 0.01672 | -0.029 | 28.019
0.5 | 0.531 | 0.01704 | -0.03 | 31.172
1 | 0.593 | 0.02177 | -0.065 | 27.244
1.5 | 0.655 | 0.02142 | -0.066 | 30.57
2 | 0.715 | 0.02228 | -0.066 | 32.114
2.5 | 0.776 | 0.02313 | -0.066 | 33.565
3 | 0.836 | 0.02471 | -0.066 | 33.847
3.5 | 0.896 | 0.02586 | -0.066 | 34.649
4 | 0.955 | 0.02715 | -0.066 | 35.193
4.5 | 1.014 | 0.02858 | -0.066 | 35.476
5 | 1.074 | 0.03014 | -0.067 | 35.616
5.5 | 1.129 | 0.03188 | -0.067 | 35.426
6 | 1.18 | 0.03392 | -0.067 | 34.799
6.5 | 1.226 | 0.03635 | -0.067 | 33.734
7 | 1.281 | 0.03961 | -0.069 | 32.342
7.5 | 1.123 | 0.06049 | -0.031 | 18.558
8 | 1.107 | 0.06966 | -0.026 | 15.887
8.5 | 0.996 | 0.08386 | -0.015 | 11.872
9 | 0.666 | 0.1583 | -0.012 | 4.205
9.5 | 0.691 | 0.18022 | -0.02 | 3.834
10 | 0.717 | 0.18845 | -0.027 | 3.803
10.5 | 0.742 | 0.2094 | -0.026 | 3.542
11 | 0.768 | 0.23263 | -0.031 | 3.3
11.5 | 0.793 | 0.24832 | -0.032 | 3.192
12 | 0.817 | 0.25842 | -0.032 | 3.163

## 8. Re 50k Mach 0.50 (2)
BIGFOIL.COM POLAR EXPORT
NACA63-710 a=0.2
NACA63-710 a=0.2 |  |  |  | Cl Max: | 1.2225 | at alpha= | 20 | deg
XFOIL ncrit=9 |  |  |  | L/D Max: | 9.133 | at alpha= | 3.5 | deg
Re: | 50000 |  |  | Cd Min: | 0.31125 | at alpha= | 20 | deg
Mach: | 0.5 |  |  | Cl=0 at alpha= | -1.5608 | deg
|  |  |  | @ Cl=0.1, Cd= | 0.057516
|  |  |  | @ Cl=0.4, Cd= | 0.048688
|  |  |  | @ Cl=0.6, Cd= | 0.066677
alpha (deg) | Cl | Cd | Cm | Cl/Cd
-20 | -0.7026 | 0.26918 | 0.0584 | -2.6101
-19.5 | -0.6783 | 0.26183 | 0.0528 | -2.5906
-19 | -0.6546 | 0.25562 | 0.0469 | -2.5608
-18.5 | -0.6348 | 0.25321 | 0.0404 | -2.507
-17.5 | -0.5825 | 0.23253 | 0.0312 | -2.5051
-17 | -0.5568 | 0.22391 | 0.0267 | -2.4867
-16.5 | -0.5334 | 0.21725 | 0.0215 | -2.4552
-16 | -0.5167 | 0.21521 | 0.0152 | -2.4009
-15.5 | -0.4903 | 0.20476 | 0.011 | -2.3945
-15 | -0.4624 | 0.19462 | 0.0074 | -2.3759
-14.5 | -0.44 | 0.18789 | 0.0027 | -2.3418
-14 | -0.4282 | 0.18609 | -0.0033 | -2.301
-13.5 | -0.3972 | 0.17387 | -0.0063 | -2.2845
-13 | -0.3737 | 0.16618 | -0.0101 | -2.2488
-12.5 | -0.3657 | 0.16395 | -0.0157 | -2.2306
-12 | -0.3338 | 0.15243 | -0.0183 | -2.1899
-11.5 | -0.3216 | 0.14797 | -0.0228 | -2.1734
-11 | -0.2954 | 0.13877 | -0.0256 | -2.1287
-10.5 | -0.295 | 0.13693 | -0.0311 | -2.1544
-10 | -0.2633 | 0.12644 | -0.0327 | -2.0824
-9.5 | -0.2477 | 0.12002 | -0.0357 | -2.0638
-9 | -0.2582 | 0.11879 | -0.0388 | -2.1736
-8.5 | -0.2537 | 0.11265 | -0.0347 | -2.2521
-8 | -0.2847 | 0.11185 | -0.0287 | -2.5454
-7.5 | -0.3154 | 0.11112 | -0.0231 | -2.8384
-7 | -0.33 | 0.10766 | -0.0181 | -3.0652
-6.5 | -0.3592 | 0.10573 | -0.0135 | -3.3973
-6 | -0.3607 | 0.10137 | -0.0143 | -3.5583
-5.5 | -0.3529 | 0.0965 | -0.0212 | -3.657
-4.5 | 0.0933 | 0.05812 | -0.0501 | 1.6053
-4 | 0.1451 | 0.05345 | -0.0605 | 2.7147
-3.5 | 0.0285 | 0.05892 | -0.0344 | 0.48371
-3 | -0.0787 | 0.06179 | -0.0186 | -1.2737
-2.5 | -0.1857 | 0.063 | -0.0017 | -2.9476
-2 | -0.0859 | 0.05499 | -0.0727 | -1.5621
-1.5 | 0.0119 | 0.05142 | -0.0819 | 0.23143
-1 | 0.0878 | 0.0491 | -0.0852 | 1.7882
-0.5 | 0.1566 | 0.04771 | -0.0867 | 3.2823
0.5 | 0.2769 | 0.04734 | -0.0861 | 5.8492
1 | 0.3258 | 0.0479 | -0.085 | 6.8017
1.5 | 0.3746 | 0.04701 | -0.0833 | 7.9685
2 | 0.4173 | 0.04983 | -0.082 | 8.3745
2.5 | 0.4602 | 0.05286 | -0.0816 | 8.706
3 | 0.5057 | 0.05611 | -0.0816 | 9.0127
3.5 | 0.5446 | 0.05963 | -0.0812 | 9.133
4 | 0.5744 | 0.06339 | -0.0804 | 9.0614
4.5 | 0.6061 | 0.06746 | -0.08 | 8.9846
5 | 0.6394 | 0.0718 | -0.08 | 8.9053
5.5 | 0.6469 | 0.07649 | -0.079 | 8.4573
6 | 0.6733 | 0.08157 | -0.0793 | 8.2543
6.5 | 0.6896 | 0.08738 | -0.08 | 7.892
7.5 | 0.7069 | 0.10171 | -0.0843 | 6.9502
8 | 0.7185 | 0.10619 | -0.0835 | 6.7662
8.5 | 0.7508 | 0.11249 | -0.0845 | 6.6744
9 | 0.782 | 0.11889 | -0.0854 | 6.5775
9.5 | 0.8071 | 0.12514 | -0.086 | 6.4496
10 | 0.8509 | 0.12835 | -0.0832 | 6.6295
10.5 | 0.9081 | 0.13079 | -0.0793 | 6.9432
11 | 0.9254 | 0.13665 | -0.0794 | 6.772
11.5 | 0.9599 | 0.14139 | -0.0777 | 6.789
12 | 0.9935 | 0.14512 | -0.0752 | 6.8461
12.5 | 1.008 | 0.15137 | -0.0754 | 6.6592
13 | 1.0129 | 0.16025 | -0.0786 | 6.3207
13.5 | 1.0278 | 0.16885 | -0.081 | 6.0871
14 | 1.0268 | 0.18114 | -0.0881 | 5.6685
14.5 | 1.0354 | 0.19223 | -0.0938 | 5.3863
15 | 1.0488 | 0.2028 | -0.0989 | 5.1716
15.5 | 1.0559 | 0.21535 | -0.1067 | 4.9032
16.5 | 1.0761 | 0.24318 | -0.1243 | 4.4251
17 | 1.0939 | 0.25236 | -0.1299 | 4.3347
17.5 | 1.1132 | 0.26167 | -0.1348 | 4.2542
18 | 1.1415 | 0.27436 | -0.1385 | 4.1606
18.5 | 1.1577 | 0.28145 | -0.1444 | 4.1133
19 | 1.1752 | 0.28962 | -0.15 | 4.0577
19.5 | 1.1988 | 0.30056 | -0.1549 | 3.9886
20 | 1.2225 | 0.31125 | -0.1592 | 3.9277

## 9. Re 100k Mach 0.00 (1)
BIGFOIL.COM POLAR EXPORT
NACA63-710 a=0.2
NACA63-710 a=0.2 |  |  |  | Cl Max: | 1.284 | at alpha= | 9 | deg
JavaFoil+Calcfoil stall+Eppler ext transition |  |  |  | L/D Max: | 56.151 | at alpha= | 5.5 | deg
Re: | 100000 |  |  | Cd Min: | 0.01015 | at alpha= | 0 | deg
Mach: | 0 |  |  | Cl=0 at alpha= | -3.6444 | deg
|  |  |  | @ Cl=0.1, Cd= | 0.037647
|  |  |  | @ Cl=0.4, Cd= | 0.014695
|  |  |  | @ Cl=0.6, Cd= | 0.013376
alpha (deg) | Cl | Cd | Cm | Cl/Cd
-16 | -0.264 | 0.23442 | -0.02 | -1.127
-15.5 | -0.274 | 0.23213 | -0.02 | -1.182
-15 | -0.284 | 0.21248 | -0.019 | -1.338
-14.5 | -0.294 | 0.196 | -0.019 | -1.501
-14 | -0.304 | 0.19016 | -0.019 | -1.598
-13.5 | -0.313 | 0.24276 | -0.019 | -1.289
-13 | -0.321 | 0.21798 | -0.018 | -1.474
-12.5 | -0.329 | 0.18103 | -0.019 | -1.815
-12 | -0.335 | 0.16414 | -0.019 | -2.039
-11.5 | -0.339 | 0.15178 | -0.019 | -2.235
-11 | -0.342 | 0.13719 | -0.019 | -2.49
-10.5 | -0.342 | 0.12508 | -0.018 | -2.733
-10 | -0.339 | 0.11485 | -0.018 | -2.954
-9.5 | -0.334 | 0.10337 | -0.018 | -3.228
-9 | -0.325 | 0.09561 | -0.018 | -3.396
-8.5 | -0.312 | 0.08734 | -0.018 | -3.573
-8 | -0.296 | 0.07907 | -0.018 | -3.738
-7.5 | -0.275 | 0.07121 | -0.018 | -3.863
-7 | -0.251 | 0.06843 | -0.018 | -3.662
-6.5 | -0.222 | 0.06161 | -0.018 | -3.607
-6 | -0.19 | 0.05491 | -0.019 | -3.465
-5.5 | -0.155 | 0.05254 | -0.019 | -2.946
-5 | -0.116 | 0.04897 | -0.02 | -2.376
-4.5 | -0.075 | 0.04569 | -0.021 | -1.648
-4 | -0.032 | 0.04287 | -0.021 | -0.749
-3.5 | 0.013 | 0.04138 | -0.022 | 0.31
-3 | 0.059 | 0.03906 | -0.022 | 1.511
-2.5 | 0.106 | 0.03744 | -0.023 | 2.833
-2 | 0.154 | 0.03611 | -0.023 | 4.257
-1.5 | 0.201 | 0.0353 | -0.024 | 5.705
-1 | 0.249 | 0.03465 | -0.026 | 7.196
-0.5 | 0.297 | 0.0342 | -0.027 | 8.696
0 | 0.424 | 0.01015 | -0.028 | 41.8
0.5 | 0.48 | 0.01437 | -0.06 | 33.428
1 | 0.536 | 0.01462 | -0.06 | 36.684
1.5 | 0.592 | 0.01334 | -0.06 | 44.381
2 | 0.647 | 0.01359 | -0.06 | 47.596
2.5 | 0.702 | 0.014 | -0.06 | 50.135
3 | 0.756 | 0.01445 | -0.06 | 52.311
3.5 | 0.81 | 0.01498 | -0.06 | 54.111
4 | 0.864 | 0.01553 | -0.06 | 55.618
4.5 | 0.917 | 0.01663 | -0.061 | 55.148
5 | 0.97 | 0.01736 | -0.061 | 55.871
5.5 | 1.021 | 0.01819 | -0.061 | 56.151
6 | 1.071 | 0.01909 | -0.061 | 56.101
6.5 | 1.119 | 0.02012 | -0.061 | 55.624
7 | 1.163 | 0.0213 | -0.062 | 54.609
7.5 | 1.206 | 0.0264 | -0.062 | 45.66
8 | 1.239 | 0.02797 | -0.062 | 44.312
8.5 | 1.265 | 0.02972 | -0.062 | 42.571
9 | 1.284 | 0.03158 | -0.062 | 40.65
9.5 | 1.104 | 0.066 | -0.025 | 16.722
10 | 1.109 | 0.07159 | -0.021 | 15.493
10.5 | 1.109 | 0.07586 | -0.02 | 14.614
11 | 1.101 | 0.08321 | -0.019 | 13.234
11.5 | 1.087 | 0.09073 |  | 11.976
12 | 1.066 | 0.0987 | -0.015 | 10.804
12.5 | 1.04 | 0.10937 |  | 9.51
13 | 1.009 | 0.11904 |  | 8.478
13.5 | 0.974 | 0.12907 |  | 7.547
14 | 0.936 | 0.13058 |  | 7.168

## 10. Re 100k Mach 0.00 (2)
BIGFOIL.COM POLAR EXPORT
NACA63-710 a=0.2
NACA63-710 a=0.2 |  |  |  | Cl Max: | 1.3601 | at alpha= | 9.5 | deg
XFOIL ncrit=9 |  |  |  | L/D Max: | 55.5408 | at alpha= | 9 | deg
Re: | 100000 |  |  | Cd Min: | 0.24363 | at alpha= | -20 | deg
Mach: | 0 |  |  | Cl=0 at alpha= | -4.1786 | deg
|  |  |  | @ Cl=0.1, Cd= | 0.035758
|  |  |  | @ Cl=0.4, Cd= | 0.021344
|  |  |  | @ Cl=0.6, Cd= | 0.020836
alpha (deg) | Cl | Cd | Cm | Cl/Cd
-20 | -0.6416 | 0.24363 | 0.0506 | -2.6335
-19.5 | -0.6228 | 0.23769 | 0.0463 | -2.6202
-19 | -0.6039 | 0.23203 | 0.0417 | -2.6027
-18.5 | -0.5873 | 0.22872 | 0.0365 | -2.5678
-18 | -0.5771 | 0.22879 | 0.0305 | -2.5224
-17.5 | -0.5528 | 0.2159 | 0.0279 | -2.5604
-17 | -0.531 | 0.20658 | 0.0254 | -2.5704
-16.5 | -0.5122 | 0.19986 | 0.0219 | -2.5628
-16 | -0.494 | 0.19346 | 0.0182 | -2.5535
-15.5 | -0.4763 | 0.18708 | 0.0144 | -2.546
-15 | -0.4591 | 0.181 | 0.0105 | -2.5365
-14.5 | -0.4447 | 0.1765 | 0.0058 | -2.5195
-14 | -0.4373 | 0.17401 | 0.0004 | -2.5131
-13.5 | -0.4324 | 0.17109 | -0.0051 | -2.5273
-13 | -0.3992 | 0.15577 | -0.0051 | -2.5628
-12.5 | -0.3792 | 0.14773 | -0.007 | -2.5668
-12 | -0.3629 | 0.14116 | -0.0101 | -2.5708
-11.5 | -0.3491 | 0.13502 | -0.0137 | -2.5855
-11 | -0.3413 | 0.13103 | -0.0192 | -2.6047
-10.5 | -0.3393 | 0.12804 | -0.026 | -2.65
-10 | -0.3188 | 0.11737 | -0.0275 | -2.7162
-9.5 | -0.2937 | 0.10888 | -0.0279 | -2.6975
-9 | -0.2786 | 0.10275 | -0.0314 | -2.7114
-8.5 | -0.2701 | 0.09753 | -0.0358 | -2.7694
-8 | -0.3098 | 0.09777 | -0.0294 | -3.1687
-7.5 | -0.2643 | 0.09112 | -0.0617 | -2.9006
-7 | -0.2197 | 0.07926 | -0.0586 | -2.7719
-6.5 | -0.1635 | 0.07341 | -0.0845 | -2.2272
-6 | -0.1279 | 0.06334 | -0.0831 | -2.0193
-5.5 | -0.0921 | 0.05689 | -0.0892 | -1.6189
-5 | -0.0586 | 0.05172 | -0.0919 | -1.133
-4.5 | -0.0243 | 0.04692 | -0.0923 | -0.5179
-4 | 0.0135 | 0.04252 | -0.0926 | 0.3175
-2.5 | 0.1734 | 0.03002 | -0.0913 | 5.7761
-2 | 0.2309 | 0.02735 | -0.0891 | 8.4424
-1.5 | 0.2836 | 0.02479 | -0.0877 | 11.4401
-1 | 0.335 | 0.02326 | -0.0862 | 14.4024
-0.5 | 0.383 | 0.02215 | -0.0843 | 17.2912
0 | 0.4473 | 0.0191 | -0.0844 | 23.4188
0.5 | 0.4957 | 0.01965 | -0.083 | 25.2265
1 | 0.5447 | 0.0202 | -0.0818 | 26.9653
1.5 | 0.5942 | 0.02077 | -0.0807 | 28.6086
2 | 0.644 | 0.02134 | -0.0797 | 30.1781
2.5 | 0.694 | 0.02191 | -0.0787 | 31.675
3 | 0.7442 | 0.02249 | -0.0777 | 33.0903
3.5 | 0.7944 | 0.02308 | -0.0768 | 34.4194
4 | 0.8446 | 0.02369 | -0.0759 | 35.6522
4.5 | 0.8946 | 0.02434 | -0.075 | 36.7543
5 | 0.9445 | 0.02501 | -0.0742 | 37.7649
5.5 | 0.9943 | 0.02569 | -0.0732 | 38.7038
6 | 1.0443 | 0.02635 | -0.0723 | 39.6319
6.5 | 1.0946 | 0.02696 | -0.0714 | 40.6009
7 | 1.147 | 0.02728 | -0.0704 | 42.0455
7.5 | 1.1976 | 0.02746 | -0.069 | 43.6125
8 | 1.2543 | 0.02631 | -0.0673 | 47.6739
8.5 | 1.3023 | 0.02446 | -0.0641 | 53.242
9 | 1.3402 | 0.02413 | -0.0608 | 55.5408
9.5 | 1.3601 | 0.02469 | -0.0557 | 55.0871
10 | 1.3328 | 0.02811 | -0.0466 | 47.4137
10.5 | 1.2843 | 0.03552 | -0.0404 | 36.1571
11 | 1.2524 | 0.0433 | -0.0373 | 28.9238
11.5 | 1.2437 | 0.0494 | -0.0349 | 25.1761
12.5 | 1.3023 | 0.05704 | -0.0281 | 22.8313
13 | 1.3227 | 0.06217 | -0.0265 | 21.2755
13.5 | 1.3554 | 0.07034 | -0.0246 | 19.2693
14 | 1.3347 | 0.07864 | -0.0244 | 16.9723
14.5 | 1.3048 | 0.08841 | -0.026 | 14.7585

## 11. Re 100k Mach 0.10 (1)
BIGFOIL.COM POLAR EXPORT
NACA63-710 a=0.2
NACA63-710 a=0.2 |  |  |  | Cl Max: | 1.268 | at alpha= | 8.5 | deg
JavaFoil+Calcfoil stall+Eppler ext transition |  |  |  | L/D Max: | 55.97 | at alpha= | 5.5 | deg
Re: | 100000 |  |  | Cd Min: | 0.0102 | at alpha= | 0 | deg
Mach: | 0.1 |  |  | Cl=0 at alpha= | -3.6444 | deg
|  |  |  | @ Cl=0.1, Cd= | 0.037631
|  |  |  | @ Cl=0.4, Cd= | 0.015122
|  |  |  | @ Cl=0.6, Cd= | 0.013419
alpha (deg) | Cl | Cd | Cm | Cl/Cd
-15.5 | -0.234 | 0.23789 | -0.02 | -0.985
-15 | -0.246 | 0.22054 | -0.02 | -1.116
-14.5 | -0.258 | 0.20335 | -0.019 | -1.268
-14 | -0.269 | 0.19755 | -0.019 | -1.364
-13.5 | -0.281 | 0.26249 | -0.019 | -1.069
-13 | -0.291 | 0.23845 | -0.019 | -1.222
-12.5 | -0.301 | 0.19695 | -0.019 | -1.53
-12 | -0.31 | 0.17781 | -0.019 | -1.743
-11.5 | -0.317 | 0.16035 | -0.019 | -1.978
-11 | -0.322 | 0.14805 | -0.019 | -2.177
-10.5 | -0.325 | 0.13106 | -0.019 | -2.481
-10 | -0.325 | 0.12105 | -0.019 | -2.688
-9.5 | -0.322 | 0.10847 | -0.019 | -2.971
-9 | -0.316 | 0.09986 | -0.018 | -3.161
-8.5 | -0.305 | 0.08867 | -0.018 | -3.441
-8 | -0.29 | 0.07979 | -0.018 | -3.641
-7.5 | -0.272 | 0.07321 | -0.018 | -3.71
-7 | -0.248 | 0.0691 | -0.018 | -3.594
-6.5 | -0.221 | 0.06241 | -0.018 | -3.54
-6 | -0.19 | 0.05552 | -0.019 | -3.416
-5.5 | -0.155 | 0.05301 | -0.02 | -2.917
-5 | -0.116 | 0.0494 | -0.02 | -2.357
-4.5 | -0.075 | 0.04602 | -0.021 | -1.64
-4 | -0.032 | 0.04324 | -0.022 | -0.744
-3.5 | 0.013 | 0.04124 | -0.022 | 0.312
-3 | 0.059 | 0.03922 | -0.022 | 1.511
-2.5 | 0.107 | 0.03736 | -0.023 | 2.852
-2 | 0.154 | 0.03619 | -0.024 | 4.268
-1.5 | 0.202 | 0.03542 | -0.024 | 5.714
-1 | 0.251 | 0.03474 | -0.026 | 7.213
-0.5 | 0.299 | 0.03424 | -0.027 | 8.729
0 | 0.426 | 0.0102 | -0.028 | 41.766
0.5 | 0.483 | 0.01441 | -0.06 | 33.485
1 | 0.539 | 0.01466 | -0.06 | 36.74
1.5 | 0.594 | 0.01339 | -0.06 | 44.383
2 | 0.65 | 0.01366 | -0.06 | 47.586
2.5 | 0.705 | 0.01407 | -0.06 | 50.106
3 | 0.759 | 0.01454 | -0.06 | 52.241
3.5 | 0.814 | 0.01506 | -0.061 | 54.033
4 | 0.868 | 0.01608 | -0.061 | 53.975
4.5 | 0.921 | 0.01675 | -0.061 | 55.006
5 | 0.974 | 0.01748 | -0.061 | 55.737
5.5 | 1.026 | 0.01833 | -0.061 | 55.97
6 | 1.075 | 0.01923 | -0.061 | 55.918
6.5 | 1.123 | 0.02029 | -0.062 | 55.371
7 | 1.168 | 0.02151 | -0.062 | 54.292
7.5 | 1.21 | 0.02668 | -0.062 | 45.359
8 | 1.243 | 0.02826 | -0.062 | 43.981
8.5 | 1.268 | 0.03008 | -0.063 | 42.16
9 | 1.097 | 0.0614 | -0.031 | 17.863
9.5 | 1.105 | 0.06642 | -0.025 | 16.631
10 | 1.108 | 0.07181 | -0.02 | 15.43
10.5 | 1.105 | 0.07791 | -0.021 | 14.185
11 | 1.094 | 0.08366 | -0.018 | 13.083
11.5 | 1.077 | 0.09211 | -0.017 | 11.69
12 | 1.052 | 0.09938 | -0.012 | 10.587
12.5 | 1.021 | 0.10673 |  | 9.57
13 | 0.986 | 0.12376 |  | 7.964
13.5 | 0.946 | 0.13401 |  | 7.056

## 12. Re 100k Mach 0.10 (2)
BIGFOIL.COM POLAR EXPORT
NACA63-710 a=0.2
NACA63-710 a=0.2 |  |  |  | Cl Max: | 1.3602 | at alpha= | 9.5 | deg
XFOIL ncrit=9 |  |  |  | L/D Max: | 55.2898 | at alpha= | 9 | deg
Re: | 100000 |  |  | Cd Min: | 0.24429 | at alpha= | -20 | deg
Mach: | 0.1 |  |  | Cl=0 at alpha= | -4.1786 | deg
|  |  |  | @ Cl=0.1, Cd= | 0.02784
|  |  |  | @ Cl=0.4, Cd= | 0.021522
|  |  |  | @ Cl=0.6, Cd= | 0.020941
alpha (deg) | Cl | Cd | Cm | Cl/Cd
-20 | -0.6434 | 0.24429 | 0.0509 | -2.6338
-19.5 | -0.6244 | 0.23833 | 0.0466 | -2.6199
-19 | -0.6054 | 0.23277 | 0.042 | -2.6009
-18.5 | -0.5892 | 0.22984 | 0.0365 | -2.5635
-18 | -0.5792 | 0.23003 | 0.0305 | -2.5179
-17.5 | -0.5525 | 0.21541 | 0.0285 | -2.5649
-17 | -0.5316 | 0.20694 | 0.0256 | -2.5689
-16.5 | -0.5127 | 0.20026 | 0.022 | -2.5602
-16 | -0.4944 | 0.19384 | 0.0183 | -2.5506
-15.5 | -0.4764 | 0.18745 | 0.0145 | -2.5415
-15 | -0.4591 | 0.18146 | 0.0104 | -2.53
-14.5 | -0.4453 | 0.17732 | 0.0055 | -2.5113
-14 | -0.4383 | 0.17492 | 0.0002 | -2.5057
-13.5 | -0.4328 | 0.17184 | -0.0053 | -2.5186
-13 | -0.3968 | 0.15556 | -0.0048 | -2.5508
-12.5 | -0.3779 | 0.14795 | -0.007 | -2.5542
-12 | -0.3616 | 0.14141 | -0.0102 | -2.5571
-11.5 | -0.3479 | 0.13539 | -0.014 | -2.5696
-11 | -0.3414 | 0.13182 | -0.0198 | -2.5899
-10.5 | -0.339 | 0.12872 | -0.0265 | -2.6336
-10 | -0.3121 | 0.11649 | -0.0264 | -2.6792
-9.5 | -0.291 | 0.10905 | -0.028 | -2.6685
-9 | -0.2762 | 0.10297 | -0.0316 | -2.6823
-8.5 | -0.2688 | 0.09799 | -0.0362 | -2.7431
-8 | -0.3106 | 0.09853 | -0.0295 | -3.1523
-7.5 | -0.2594 | 0.09144 | -0.0637 | -2.8368
-7 | -0.215 | 0.07943 | -0.0587 | -2.7068
-6 | -0.1257 | 0.06371 | -0.0835 | -1.973
-5.5 | -0.0906 | 0.05722 | -0.0891 | -1.5834
-5 | -0.059 | 0.05211 | -0.0919 | -1.1322
-4.5 | -0.0243 | 0.04725 | -0.0924 | -0.51429
-4 | 0.0135 | 0.0428 | -0.0927 | 0.31542
-3.5 | 0.0487 | 0.03879 | -0.0917 | 1.2555
-2.5 | 0.1654 | 0.01388 | -0.0865 | 11.9164
-2 | 0.2184 | 0.01108 | -0.0854 | 19.7112
-1.5 | 0.2848 | 0.02498 | -0.088 | 11.4011
-1 | 0.3364 | 0.02337 | -0.0865 | 14.3945
-0.5 | 0.3847 | 0.02225 | -0.0846 | 17.2899
0 | 0.449 | 0.01919 | -0.0847 | 23.3976
0.5 | 0.4976 | 0.01974 | -0.0833 | 25.2077
1 | 0.5468 | 0.02031 | -0.082 | 26.9227
1.5 | 0.5965 | 0.0209 | -0.081 | 28.5407
2 | 0.6465 | 0.02149 | -0.0799 | 30.0838
2.5 | 0.6966 | 0.02208 | -0.0789 | 31.5489
3 | 0.747 | 0.02268 | -0.078 | 32.9365
3.5 | 0.7974 | 0.02328 | -0.077 | 34.2526
4 | 0.8478 | 0.0239 | -0.0761 | 35.4728
4.5 | 0.8983 | 0.02455 | -0.0752 | 36.5906
5 | 0.9486 | 0.0252 | -0.0743 | 37.6429
5.5 | 0.9991 | 0.02587 | -0.0734 | 38.62
6 | 1.0497 | 0.02651 | -0.0724 | 39.5964
6.5 | 1.101 | 0.02708 | -0.0714 | 40.6573
7 | 1.1548 | 0.02734 | -0.0704 | 42.2385
7.5 | 1.1979 | 0.02819 | -0.0687 | 42.4938
8 | 1.2578 | 0.02677 | -0.067 | 46.9854
8.5 | 1.3095 | 0.02456 | -0.0638 | 53.3184
9 | 1.3452 | 0.02433 | -0.0601 | 55.2898
9.5 | 1.3602 | 0.0251 | -0.0544 | 54.1912
10 | 1.3273 | 0.029 | -0.0453 | 45.769
10.5 | 1.2796 | 0.0367 | -0.0398 | 34.8665
11 | 1.2483 | 0.04458 | -0.037 | 28.0013
11.5 | 1.2408 | 0.05066 | -0.0346 | 24.4927
12 | 1.2601 | 0.05453 | -0.0309 | 23.1084
12.5 | 1.3012 | 0.05829 | -0.0276 | 22.3229
13 | 1.3191 | 0.06372 | -0.026 | 20.7015
13.5 | 1.3484 | 0.07225 | -0.0242 | 18.663
14 | 1.3253 | 0.0809 | -0.0244 | 16.382
14.5 | 1.2935 | 0.09102 | -0.0266 | 14.2112

## 13. Re 100k Mach 0.25 (1)
BIGFOIL.COM POLAR EXPORT
NACA63-710 a=0.2
NACA63-710 a=0.2 |  |  |  | Cl Max: | 1.282 | at alpha= | 8.5 | deg
JavaFoil+Calcfoil stall+Eppler ext transition |  |  |  | L/D Max: | 55.015 | at alpha= | 5.5 | deg
Re: | 100000 |  |  | Cd Min: | 0.01045 | at alpha= | 0 | deg
Mach: | 0.25 |  |  | Cl=0 at alpha= | -3.6413 | deg
|  |  |  | @ Cl=0.1, Cd= | 0.038297
|  |  |  | @ Cl=0.4, Cd= | 0.017156
|  |  |  | @ Cl=0.6, Cd= | 0.013895
alpha (deg) | Cl | Cd | Cm | Cl/Cd
-13 | -0.054 | 0.27084 | -0.021 | -0.2
-12.5 | -0.051 | 0.21952 | -0.021 | -0.233
-12 | -0.048 | 0.18955 | -0.021 | -0.255
-11.5 | -0.071 | 0.17002 | -0.021 | -0.419
-11 | -0.132 | 0.15573 | -0.02 | -0.847
-10.5 | -0.168 | 0.14407 | -0.02 | -1.165
-10 | -0.196 | 0.22801 | -0.02 | -0.86
-9.5 | -0.218 | 0.16499 | -0.02 | -1.322
-9 | -0.234 | 0.13978 | -0.019 | -1.674
-8.5 | -0.243 | 0.11901 | -0.019 | -2.043
-8 | -0.245 | 0.10126 | -0.019 | -2.423
-7.5 | -0.241 | 0.1219 | -0.022 | -1.973
-7 | -0.228 | 0.07998 | -0.018 | -2.851
-6.5 | -0.209 | 0.07206 | -0.018 | -2.899
-6 | -0.183 | 0.0631 | -0.018 | -2.907
-5.5 | -0.152 | 0.05636 | -0.019 | -2.701
-5 | -0.116 | 0.05155 | -0.02 | -2.253
-4.5 | -0.076 | 0.04764 | -0.021 | -1.595
-4 | -0.033 | 0.04449 | -0.022 | -0.734
-3.5 | 0.013 | 0.0416 | -0.022 | 0.315
-3 | 0.061 | 0.04002 | -0.023 | 1.513
-2.5 | 0.109 | 0.0379 | -0.024 | 2.88
-2 | 0.158 | 0.0365 | -0.024 | 4.34
-1.5 | 0.208 | 0.03581 | -0.025 | 5.802
-1 | 0.257 | 0.03493 | -0.026 | 7.366
-0.5 | 0.307 | 0.03448 | -0.027 | 8.904
0 | 0.436 | 0.01045 | -0.028 | 41.707
0.5 | 0.494 | 0.01468 | -0.061 | 33.664
1 | 0.551 | 0.01496 | -0.061 | 36.853
1.5 | 0.609 | 0.0137 | -0.061 | 44.405
2 | 0.666 | 0.01402 | -0.061 | 47.48
2.5 | 0.722 | 0.01447 | -0.062 | 49.889
3 | 0.778 | 0.01497 | -0.062 | 51.941
3.5 | 0.833 | 0.01555 | -0.062 | 53.589
4 | 0.888 | 0.01664 | -0.062 | 53.397
4.5 | 0.943 | 0.01736 | -0.062 | 54.32
5 | 0.998 | 0.01821 | -0.062 | 54.789
5.5 | 1.05 | 0.01909 | -0.063 | 55.015
6 | 1.1 | 0.02013 | -0.063 | 54.658
6.5 | 1.149 | 0.02132 | -0.063 | 53.886
7 | 1.193 | 0.02269 | -0.063 | 52.577
7.5 | 1.233 | 0.02822 | -0.064 | 43.695
8 | 1.263 | 0.03002 | -0.064 | 42.069
8.5 | 1.282 | 0.03203 | -0.064 | 40.023
9 | 1.102 | 0.06314 | -0.026 | 17.448
9.5 | 1.102 | 0.06888 | -0.024 | 16.006
10 | 1.091 | 0.07662 | -0.019 | 14.243
10.5 | 1.069 | 0.0809 | -0.017 | 13.215
11 | 1.034 | 0.09217 |  | 11.219
11.5 | 0.987 | 0.10358 |  | 9.527
12 | 0.928 | 0.11014 |  | 8.422
12.5 | 0.858 | 0.12289 | -0.013 | 6.978
13 | 0.778 | 0.13508 | -0.013 | 5.76
13.5 | 0.691 | 0.15155 |  | 4.558

## 14. Re 100k Mach 0.25 (2)
BIGFOIL.COM POLAR EXPORT
NACA63-710 a=0.2
NACA63-710 a=0.2 |  |  |  | Cl Max: | 1.3603 | at alpha= | 9 | deg
XFOIL ncrit=9 |  |  |  | L/D Max: | 52.1587 | at alpha= | 9 | deg
Re: | 100000 |  |  | Cd Min: | 0.24813 | at alpha= | -20 | deg
Mach: | 0.25 |  |  | Cl=0 at alpha= | -4.1593 | deg
|  |  |  | @ Cl=0.1, Cd= | 0.037904
|  |  |  | @ Cl=0.4, Cd= | 0.022799
|  |  |  | @ Cl=0.6, Cd= | 0.021684
alpha (deg) | Cl | Cd | Cm | Cl/Cd
-20 | -0.6541 | 0.24813 | 0.0529 | -2.6361
-19.5 | -0.6341 | 0.2422 | 0.0482 | -2.6181
-19 | -0.6149 | 0.23775 | 0.0429 | -2.5863
-18.5 | -0.6008 | 0.23662 | 0.0369 | -2.5391
-17.5 | -0.556 | 0.21627 | 0.0305 | -2.5709
-17 | -0.5358 | 0.20922 | 0.0268 | -2.5609
-16.5 | -0.516 | 0.20256 | 0.0228 | -2.5474
-16 | -0.4966 | 0.19605 | 0.0188 | -2.533
-15.5 | -0.4777 | 0.18971 | 0.0146 | -2.5181
-15 | -0.4608 | 0.18478 | 0.0098 | -2.4938
-14.5 | -0.4504 | 0.18234 | 0.0043 | -2.4701
-14 | -0.4436 | 0.17976 | -0.0011 | -2.4677
-13.5 | -0.4111 | 0.1647 | -0.0022 | -2.4961
-13 | -0.3892 | 0.1561 | -0.0044 | -2.4933
-12.5 | -0.3716 | 0.14926 | -0.0075 | -2.4896
-12 | -0.3551 | 0.14286 | -0.0111 | -2.4857
-11.5 | -0.3448 | 0.13851 | -0.0163 | -2.4894
-11 | -0.3422 | 0.13602 | -0.0229 | -2.5158
-10.5 | -0.3364 | 0.13205 | -0.0292 | -2.5475
-10 | -0.295 | 0.11647 | -0.0258 | -2.5328
-9.5 | -0.2782 | 0.11007 | -0.0292 | -2.5275
-9 | -0.2646 | 0.10438 | -0.0337 | -2.535
-8.5 | -0.2726 | 0.10216 | -0.0382 | -2.6684
-8 | -0.291 | 0.10129 | -0.0433 | -2.8729
-7.5 | -0.2385 | 0.08864 | -0.0476 | -2.6907
-7 | -0.1873 | 0.08004 | -0.0644 | -2.3401
-6.5 | -0.1489 | 0.07174 | -0.0762 | -2.0756
-6 | -0.115 | 0.06837 | -0.0915 | -1.682
-5.5 | -0.0875 | 0.05941 | -0.0883 | -1.4728
-5 | -0.0566 | 0.05391 | -0.0916 | -1.0499
-4.5 | -0.0246 | 0.04913 | -0.0927 | -0.50071
-4 | 0.0115 | 0.04454 | -0.0935 | 0.25819
-2.5 | 0.1654 | 0.033 | -0.0938 | 5.0121
-2 | 0.2312 | 0.02846 | -0.0918 | 8.1237
-1.5 | 0.2869 | 0.02622 | -0.0901 | 10.942
-1 | 0.3403 | 0.02443 | -0.0887 | 13.9296
-0.5 | 0.3914 | 0.02336 | -0.0868 | 16.7551
0 | 0.4426 | 0.02002 | -0.0842 | 22.1079
0.5 | 0.5065 | 0.02049 | -0.0849 | 24.7194
1 | 0.5568 | 0.02113 | -0.0836 | 26.3512
1.5 | 0.6075 | 0.02178 | -0.0824 | 27.8926
2 | 0.6583 | 0.02246 | -0.0813 | 29.3099
2.5 | 0.7092 | 0.02317 | -0.0803 | 30.6085
3 | 0.7601 | 0.02391 | -0.0792 | 31.79
3.5 | 0.8108 | 0.02467 | -0.0781 | 32.8658
4 | 0.8615 | 0.02547 | -0.0771 | 33.8241
4.5 | 0.912 | 0.02629 | -0.076 | 34.69
5 | 0.9627 | 0.02711 | -0.0748 | 35.5109
5.5 | 1.0133 | 0.02798 | -0.0736 | 36.2152
6 | 1.0646 | 0.02877 | -0.0724 | 37.0038
6.5 | 1.1171 | 0.02943 | -0.0711 | 37.9579
7 | 1.1742 | 0.02962 | -0.0698 | 39.6421
7.5 | 1.2124 | 0.03095 | -0.0673 | 39.1729
8 | 1.2763 | 0.0291 | -0.0649 | 43.8591
8.5 | 1.3327 | 0.02621 | -0.0608 | 50.847
9 | 1.3603 | 0.02608 | -0.0554 | 52.1587
9.5 | 1.3489 | 0.02806 | -0.0471 | 48.072
10 | 1.3055 | 0.03419 | -0.0406 | 38.1837
10.5 | 1.2604 | 0.043 | -0.0376 | 29.3116
11 | 1.2316 | 0.05133 | -0.036 | 23.9938
11.5 | 1.2284 | 0.05725 | -0.0336 | 21.4568
12 | 1.2554 | 0.0607 | -0.0292 | 20.682
12.5 | 1.2921 | 0.06541 | -0.0258 | 19.7539
13 | 1.2896 | 0.07299 | -0.0254 | 17.6682
13.5 | 1.2843 | 0.08154 | -0.0258 | 15.7506
14 | 1.265 | 0.09194 | -0.0281 | 13.759

## 15. Re 100k Mach 0.50 (1)
BIGFOIL.COM POLAR EXPORT
NACA63-710 a=0.2
NACA63-710 a=0.2 |  |  |  | Cl Max: | 1.307 | at alpha= | 7.5 | deg
JavaFoil+Calcfoil stall+Eppler ext transition |  |  |  | L/D Max: | 50.639 | at alpha= | 4.5 | deg
Re: | 100000 |  |  | Cd Min: | 0.01181 | at alpha= | 0 | deg
Mach: | 0.5 |  |  | Cl=0 at alpha= | -3.6667 | deg
|  |  |  | @ Cl=0.1, Cd= | 0.042478
|  |  |  | @ Cl=0.4, Cd= | 0.025555
|  |  |  | @ Cl=0.6, Cd= | 0.015818
alpha (deg) | Cl | Cd | Cm | Cl/Cd
-20 | -0.918 | 0.33802 | -0.034 | -2.716
-19.5 | -0.89 | 0.31823 | -0.034 | -2.797
-19 | -0.862 | 0.31306 | -0.034 | -2.753
-18.5 | -0.832 | 0.29183 | -0.032 | -2.85
-18 | -0.803 | 0.29436 | -0.032 | -2.728
-17.5 | -0.775 | 0.2986 | -0.032 | -2.595
-17 | -0.747 | 0.29396 | -0.032 | -2.54
-16.5 | -0.719 | 0.26997 | -0.032 | -2.662
-16 | -0.691 | 0.26368 | -0.032 | -2.619
-15.5 | -0.662 | 0.2613 | -0.032 | -2.535
-15 | -0.633 | 0.25159 | -0.031 | -2.517
-14.5 | -0.604 | 0.24859 | -0.03 | -2.431
-14 | -0.576 | 0.23915 | -0.03 | -2.41
-13.5 | -0.548 | 0.23313 | -0.03 | -2.352
-13 | -0.52 | 0.22947 | -0.03 | -2.267
-12.5 | -0.492 | 0.2114 | -0.03 | -2.329
-12 | -0.464 | 0.22231 | -0.03 | -2.088
-11.5 | -0.436 | 0.20356 | -0.03 | -2.143
-11 | -0.407 | 0.19167 | -0.028 | -2.125
-10.5 | -0.379 | 0.19411 | -0.027 | -1.954
-10 | -0.351 | 0.19092 | -0.027 | -1.841
-9.5 | -0.324 | 0.18321 | -0.028 | -1.766
-9 | -0.296 | 0.17497 | -0.028 | -1.69
-8.5 | -0.268 | 0.17824 | -0.028 | -1.503
-8 | -0.24 | 0.17603 | -0.028 | -1.364
-7.5 | -0.212 | 0.15061 | -0.025 | -1.409
-7 | -0.184 | 0.1427 | -0.025 | -1.293
-6.5 | -0.157 | 0.15144 | -0.025 | -1.036
-6 | -0.129 | 0.13413 | -0.025 | -0.964
-5.5 | -0.102 | 0.13537 | -0.025 | -0.752
-5 | -0.074 | 0.13584 | -0.025 | -0.547
-4.5 | -0.047 | 0.10237 | -0.022 | -0.458
-4 | -0.026 | 0.07308 | -0.022 | -0.355
-3.5 | 0.013 | 0.0502 | -0.022 | 0.264
-3 | 0.065 | 0.04498 | -0.024 | 1.438
-2.5 | 0.119 | 0.04112 | -0.025 | 2.904
-2 | 0.175 | 0.03855 | -0.026 | 4.546
-1.5 | 0.231 | 0.03704 | -0.027 | 6.232
-1 | 0.287 | 0.03614 | -0.028 | 7.929
-0.5 | 0.342 | 0.03552 | -0.029 | 9.641
0 | 0.48 | 0.01181 | -0.031 | 40.662
0.5 | 0.544 | 0.01209 | -0.032 | 45.025
1 | 0.608 | 0.01635 | -0.068 | 37.181
1.5 | 0.671 | 0.01533 | -0.068 | 43.766
2 | 0.733 | 0.01579 | -0.068 | 46.427
2.5 | 0.796 | 0.01646 | -0.068 | 48.332
3 | 0.857 | 0.0172 | -0.068 | 49.832
3.5 | 0.918 | 0.01845 | -0.068 | 49.737
4 | 0.978 | 0.0194 | -0.068 | 50.436
4.5 | 1.038 | 0.0205 | -0.069 | 50.639
5 | 1.098 | 0.02171 | -0.069 | 50.58
5.5 | 1.154 | 0.02309 | -0.069 | 49.991
6 | 1.206 | 0.02475 | -0.069 | 48.711
6.5 | 1.252 | 0.02668 | -0.069 | 46.918
7 | 1.289 | 0.03366 | -0.07 | 38.293
7.5 | 1.307 | 0.03671 | -0.07 | 35.595
8 | 1.107 | 0.06225 | -0.027 | 17.785
8.5 | 0.996 | 0.0733 | -0.018 | 13.583
9 | 0.666 | 0.1272 | -0.015 | 5.233
9.5 | 0.691 | 0.13985 | -0.021 | 4.941
10 | 0.717 | 0.15643 | -0.027 | 4.582
10.5 | 0.742 | 0.17038 | -0.027 | 4.353
11 | 0.768 | 0.17652 | -0.031 | 4.349
11.5 | 0.793 | 0.19619 | -0.032 | 4.04
12 | 0.818 | 0.20065 | -0.032 | 4.074
12.5 | 0.843 | 0.22602 | -0.035 | 3.732

## 16. Re 100k Mach 0.50 (2)
BIGFOIL.COM POLAR EXPORT
NACA63-710 a=0.2
NACA63-710 a=0.2 |  |  |  | Cl Max: | 1.2329 | at alpha= | 10.5 | deg
XFOIL ncrit=9 |  |  |  | L/D Max: | 24.6586 | at alpha= | 3.5 | deg
Re: | 100000 |  |  | Cd Min: | 0.2765 | at alpha= | -20 | deg
Mach: | 0.5 |  |  | Cl=0 at alpha= | -4.2314 | deg
|  |  |  | @ Cl=0.1, Cd= | 0.03958
|  |  |  | @ Cl=0.4, Cd= | 0.028002
|  |  |  | @ Cl=0.6, Cd= | 0.025746
alpha (deg) | Cl | Cd | Cm | Cl/Cd
-20 | -0.7123 | 0.2765 | 0.06 | -2.5761
-19 | -0.6606 | 0.25454 | 0.0505 | -2.5953
-18.5 | -0.6356 | 0.2452 | 0.0461 | -2.5922
-18 | -0.611 | 0.23732 | 0.0411 | -2.5746
-17.5 | -0.5864 | 0.22971 | 0.036 | -2.5528
-17 | -0.5619 | 0.22229 | 0.0308 | -2.5278
-16.5 | -0.5379 | 0.21578 | 0.0252 | -2.4928
-16 | -0.5183 | 0.21231 | 0.0188 | -2.4412
-15.5 | -0.5039 | 0.21043 | 0.0124 | -2.3946
-15 | -0.4718 | 0.19591 | 0.0091 | -2.4082
-14.5 | -0.4433 | 0.18491 | 0.0061 | -2.3974
-14 | -0.4193 | 0.17706 | 0.0019 | -2.3681
-13.5 | -0.3964 | 0.16972 | -0.0025 | -2.3356
-13 | -0.3745 | 0.16294 | -0.0072 | -2.2984
-12.5 | -0.3632 | 0.16059 | -0.0138 | -2.2617
-12 | -0.3568 | 0.15848 | -0.0205 | -2.2514
-11.5 | -0.3129 | 0.14158 | -0.0206 | -2.2101
-11 | -0.2901 | 0.13409 | -0.0244 | -2.1635
-10.5 | -0.2699 | 0.12743 | -0.0289 | -2.118
-10 | -0.258 | 0.1233 | -0.0355 | -2.0925
-9.5 | -0.2576 | 0.12154 | -0.043 | -2.1195
-9 | -0.2431 | 0.11215 | -0.0392 | -2.1676
-8.5 | -0.2162 | 0.10481 | -0.0438 | -2.0628
-8 | -0.1754 | 0.09819 | -0.0605 | -1.7863
-7.5 | -0.1268 | 0.08795 | -0.0682 | -1.4417
-7 | -0.1066 | 0.08365 | -0.0803 | -1.2744
-6.5 | -0.0787 | 0.07584 | -0.0816 | -1.0377
-6 | -0.0747 | 0.07241 | -0.0876 | -1.0316
-5 | -0.0412 | 0.06181 | -0.093 | -0.66656
-4.5 | -0.0166 | 0.05659 | -0.0945 | -0.29334
-4 | 0.0143 | 0.05223 | -0.0973 | 0.27379
-3.5 | 0.0446 | 0.04705 | -0.0961 | 0.94793
-2.5 | 0.1089 | 0.03838 | -0.0901 | 2.8374
-2 | 0.2316 | 0.03379 | -0.1 | 6.8541
-1.5 | 0.2946 | 0.03123 | -0.0984 | 9.4332
-1 | 0.3543 | 0.02903 | -0.0968 | 12.2046
-0.5 | 0.413 | 0.02771 | -0.0949 | 14.9044
0 | 0.4671 | 0.02689 | -0.0924 | 17.3708
0.5 | 0.5315 | 0.02423 | -0.0913 | 21.9356
1 | 0.5866 | 0.02518 | -0.0893 | 23.2963
2 | 0.6721 | 0.02879 | -0.0852 | 23.3449
3 | 0.771 | 0.03168 | -0.0816 | 24.3371
3.5 | 0.8199 | 0.03325 | -0.0798 | 24.6586
4 | 0.8316 | 0.03745 | -0.0768 | 22.2056
5 | 0.8919 | 0.04341 | -0.0721 | 20.546
5.5 | 0.9262 | 0.04633 | -0.0699 | 19.9914
6.5 | 0.9314 | 0.05766 | -0.0665 | 16.1533
7 | 0.965 | 0.061 | -0.0649 | 15.8197
7.5 | 0.9672 | 0.06713 | -0.0639 | 14.4079
8 | 0.9882 | 0.07164 | -0.0627 | 13.794
8.5 | 1.0445 | 0.07239 | -0.0595 | 14.4288
10.5 | 1.2329 | 0.0669 | -0.0374 | 18.429
11 | 1.2088 | 0.07653 | -0.0383 | 15.7951
11.5 | 1.2037 | 0.08461 | -0.0379 | 14.2265
12 | 1.1991 | 0.09371 | -0.0388 | 12.7959
12.5 | 1.184 | 0.10517 | -0.0425 | 11.258
13 | 1.1596 | 0.11884 | -0.0492 | 9.7577
13.5 | 1.1243 | 0.13606 | -0.06 | 8.2633
14 | 1.0947 | 0.15452 | -0.0719 | 7.0845
14.5 | 1.0781 | 0.17239 | -0.083 | 6.2538
15 | 1.0743 | 0.18773 | -0.0923 | 5.7226
15.5 | 1.0793 | 0.20143 | -0.1002 | 5.3582

## 17. Re 250k Mach 0.00 (1)
BIGFOIL.COM POLAR EXPORT
NACA63-710 a=0.2
NACA63-710 a=0.2 |  |  |  | Cl Max: | 1.308 | at alpha= | 10 | deg
JavaFoil+Calcfoil stall+Eppler ext transition |  |  |  | L/D Max: | 86.035 | at alpha= | 4.5 | deg
Re: | 250000 |  |  | Cd Min: | 0.00847 | at alpha= | 1.5 | deg
Mach: | 0 |  |  | Cl=0 at alpha= | -3.6444 | deg
|  |  |  | @ Cl=0.1, Cd= | 0.034164
|  |  |  | @ Cl=0.4, Cd= | 0.015255
|  |  |  | @ Cl=0.6, Cd= | 0.0086238
alpha (deg) | Cl | Cd | Cm | Cl/Cd
-16 | -0.264 | 0.1924 | -0.021 | -1.374
-15.5 | -0.274 | 0.18311 | -0.021 | -1.499
-15 | -0.284 | 0.16534 | -0.02 | -1.72
-14.5 | -0.294 | 0.16024 | -0.021 | -1.837
-14 | -0.304 | 0.14971 | -0.02 | -2.031
-13.5 | -0.313 | 0.14023 | -0.02 | -2.232
-13 | -0.321 | 0.13242 | -0.019 | -2.427
-12.5 | -0.329 | 0.12291 | -0.02 | -2.675
-12 | -0.335 | 0.11636 | -0.02 | -2.877
-11.5 | -0.339 | 0.10871 | -0.02 | -3.121
-11 | -0.342 | 0.1003 | -0.02 | -3.408
-10.5 | -0.342 | 0.10118 | -0.019 | -3.379
-10 | -0.339 | 0.09323 | -0.019 | -3.64
-9.5 | -0.334 | 0.08616 | -0.019 | -3.874
-9 | -0.325 | 0.07815 | -0.019 | -4.155
-8.5 | -0.312 | 0.07159 | -0.018 | -4.359
-8 | -0.296 | 0.06648 | -0.019 | -4.446
-7.5 | -0.275 | 0.0611 | -0.019 | -4.503
-7 | -0.251 | 0.05749 | -0.018 | -4.359
-6.5 | -0.222 | 0.05333 | -0.019 | -4.168
-6 | -0.19 | 0.04829 | -0.02 | -3.94
-5.5 | -0.155 | 0.04538 | -0.02 | -3.412
-5 | -0.116 | 0.04216 | -0.021 | -2.761
-4.5 | -0.075 | 0.04067 | -0.021 | -1.852
-4 | -0.032 | 0.03876 | -0.022 | -0.828
-3.5 | 0.013 | 0.03698 | -0.022 | 0.347
-3 | 0.059 | 0.03535 | -0.023 | 1.669
-2.5 | 0.106 | 0.03399 | -0.023 | 3.122
-2 | 0.154 | 0.0329 | -0.024 | 4.674
-1.5 | 0.202 | 0.03204 | -0.026 | 6.292
-1 | 0.25 | 0.03137 | -0.027 | 7.957
-0.5 | 0.298 | 0.03082 | -0.029 | 9.668
0 | 0.429 | 0.01083 | -0.06 | 39.649
0.5 | 0.488 | 0.01069 | -0.06 | 45.624
1 | 0.546 | 0.0107 | -0.061 | 50.999
1.5 | 0.604 | 0.00847 | -0.061 | 71.311
2 | 0.661 | 0.00853 | -0.061 | 77.594
2.5 | 0.719 | 0.00955 | -0.061 | 75.24
3 | 0.775 | 0.00982 | -0.062 | 78.922
3.5 | 0.831 | 0.01015 | -0.062 | 81.826
4 | 0.886 | 0.01053 | -0.062 | 84.152
4.5 | 0.94 | 0.01093 | -0.062 | 86.035
5 | 0.994 | 0.01172 | -0.062 | 84.792
5.5 | 1.046 | 0.01227 | -0.063 | 85.206
6 | 1.095 | 0.01296 | -0.063 | 84.526
6.5 | 1.143 | 0.01373 | -0.063 | 83.248
7 | 1.187 | 0.01464 | -0.063 | 81.073
7.5 | 1.215 | 0.02129 | -0.063 | 57.099
8 | 1.249 | 0.02267 | -0.063 | 55.089
8.5 | 1.275 | 0.02417 | -0.063 | 52.767
9 | 1.294 | 0.02595 | -0.063 | 49.878
9.5 | 1.306 | 0.02764 | -0.063 | 47.231
10 | 1.308 | 0.03001 | -0.063 | 43.589
10.5 | 1.303 | 0.03179 | -0.063 | 41.001
11 | 1.103 | 0.07613 | -0.026 | 14.484
11.5 | 1.087 | 0.08172 | -0.019 | 13.303
12 | 1.067 | 0.08758 | -0.02 | 12.181
12.5 | 1.04 | 0.0957 |  | 10.869
13 | 1.009 | 0.10306 |  | 9.793
13.5 | 0.974 | 0.10976 | -0.011 | 8.876
14 | 0.936 | 0.11516 | -0.017 | 8.13
14.5 | 0.896 | 0.12359 | -0.018 | 7.249
15 | 0.854 | 0.13279 | -0.019 | 6.431

## 18. Re 250k Mach 0.00 (2)
BIGFOIL.COM POLAR EXPORT
NACA63-710 a=0.2
NACA63-710 a=0.2 |  |  |  | Cl Max: | 1.3466 | at alpha= | 9 | deg
XFOIL ncrit=9 |  |  |  | L/D Max: | 90.0658 | at alpha= | 7.5 | deg
Re: | 250000 |  |  | Cd Min: | 0.23783 | at alpha= | -19.5 | deg
Mach: | 0 |  |  | Cl=0 at alpha= | -3.9596 | deg
|  |  |  | @ Cl=0.1, Cd= | 0.025631
|  |  |  | @ Cl=0.4, Cd= | 0.012396
|  |  |  | @ Cl=0.6, Cd= | 0.0099985
alpha (deg) | Cl | Cd | Cm | Cl/Cd
-19.5 | -0.6285 | 0.23783 | 0.0481 | -2.6426
-19 | -0.6098 | 0.23091 | 0.0445 | -2.6409
-18.5 | -0.5915 | 0.22465 | 0.0406 | -2.633
-18 | -0.5729 | 0.21838 | 0.0365 | -2.6234
-17.5 | -0.5544 | 0.21201 | 0.0325 | -2.615
-17 | -0.5358 | 0.20552 | 0.0286 | -2.607
-16.5 | -0.5172 | 0.19898 | 0.0246 | -2.5993
-16 | -0.4992 | 0.19298 | 0.0201 | -2.5868
-15.5 | -0.4858 | 0.18823 | 0.0148 | -2.5809
-15 | -0.4725 | 0.18217 | 0.0104 | -2.5937
-14.5 | -0.4482 | 0.17193 | 0.0094 | -2.6069
-14 | -0.4312 | 0.16532 | 0.006 | -2.6083
-13.5 | -0.4148 | 0.15865 | 0.0026 | -2.6146
-13 | -0.3987 | 0.15195 | -0.0009 | -2.6239
-12.5 | -0.3831 | 0.14534 | -0.0045 | -2.6359
-12 | -0.3696 | 0.13963 | -0.0092 | -2.647
-11.5 | -0.3619 | 0.13447 | -0.0146 | -2.6913
-11 | -0.3505 | 0.12828 | -0.0195 | -2.7323
-10.5 | -0.3289 | 0.11822 | -0.0202 | -2.7821
-10 | -0.3104 | 0.11123 | -0.0225 | -2.7906
-9.5 | -0.2934 | 0.10481 | -0.0264 | -2.7994
-9 | -0.2678 | 0.09759 | -0.0338 | -2.7441
-8.5 | -0.2479 | 0.09171 | -0.0436 | -2.7031
-8 | -0.2506 | 0.08748 | -0.0475 | -2.8647
-7.5 | -0.2413 | 0.08143 | -0.0534 | -2.9633
-7 | -0.2308 | 0.07225 | -0.0553 | -3.1945
-6.5 | -0.2105 | 0.06612 | -0.0561 | -3.1836
-6 | -0.1837 | 0.05975 | -0.0603 | -3.0745
-5.5 | -0.1483 | 0.05313 | -0.0652 | -2.7913
-5 | -0.0916 | 0.04838 | -0.0697 | -1.8933
-4.5 | -0.0602 | 0.0394 | -0.0717 | -1.5279
-4 | -0.0034 | 0.03734 | -0.072 | -0.091055
-3.5 | 0.0387 | 0.02979 | -0.0733 | 1.2991
-3 | 0.0931 | 0.02605 | -0.0733 | 3.5739
-2.5 | 0.146 | 0.02284 | -0.0735 | 6.3923
-2 | 0.2082 | 0.01769 | -0.0716 | 11.7694
-1.5 | 0.2647 | 0.01563 | -0.0709 | 16.9354
-1 | 0.3189 | 0.01366 | -0.0703 | 23.3455
-0.5 | 0.3733 | 0.01272 | -0.0698 | 29.3475
0 | 0.4285 | 0.01205 | -0.0697 | 35.5602
0.5 | 0.487 | 0.00958 | -0.0699 | 50.8351
1 | 0.5411 | 0.00977 | -0.0697 | 55.3838
1.5 | 0.5954 | 0.00998 | -0.0695 | 59.6593
2 | 0.65 | 0.0102 | -0.0694 | 63.7255
2.5 | 0.7047 | 0.01044 | -0.0693 | 67.5
3 | 0.7593 | 0.0107 | -0.0692 | 70.9626
3.5 | 0.814 | 0.01098 | -0.0692 | 74.1348
4 | 0.8685 | 0.01129 | -0.0692 | 76.9265
4.5 | 0.9227 | 0.0116 | -0.0692 | 79.5431
5 | 0.9766 | 0.01195 | -0.0691 | 81.7238
5.5 | 1.0302 | 0.01232 | -0.0691 | 83.6201
6 | 1.0832 | 0.01272 | -0.0689 | 85.1572
6.5 | 1.1351 | 0.01309 | -0.0686 | 86.715
7 | 1.1851 | 0.01336 | -0.0679 | 88.7051
7.5 | 1.2321 | 0.01368 | -0.0668 | 90.0658
8 | 1.2783 | 0.01429 | -0.0658 | 89.4542
8.5 | 1.3194 | 0.01521 | -0.0642 | 86.7456
9 | 1.3466 | 0.01703 | -0.061 | 79.0722
9.5 | 1.3266 | 0.02142 | -0.0527 | 61.9328
10 | 1.3068 | 0.02618 | -0.0463 | 49.916
10.5 | 1.3022 | 0.03074 | -0.0427 | 42.3617
11 | 1.3001 | 0.03562 | -0.0404 | 36.4992
11.5 | 1.2878 | 0.04183 | -0.0384 | 30.7865
12 | 1.2937 | 0.04659 | -0.0372 | 27.7678
12.5 | 1.2886 | 0.05255 | -0.0358 | 24.5214
13 | 1.2972 | 0.05747 | -0.0349 | 22.5718
13.5 | 1.307 | 0.06239 | -0.034 | 20.9489
14 | 1.3266 | 0.06728 | -0.0308 | 19.7176

## 19. Re 250k Mach 0.10 (1)
BIGFOIL.COM POLAR EXPORT
NACA63-710 a=0.2
NACA63-710 a=0.2 |  |  |  | Cl Max: | 1.306 | at alpha= | 9.5 | deg
JavaFoil+Calcfoil stall+Eppler ext transition |  |  |  | L/D Max: | 85.865 | at alpha= | 4.5 | deg
Re: | 250000 |  |  | Cd Min: | 0.00851 | at alpha= | 1.5 | deg
Mach: | 0.1 |  |  | Cl=0 at alpha= | -3.6444 | deg
|  |  |  | @ Cl=0.1, Cd= | 0.034189
|  |  |  | @ Cl=0.4, Cd= | 0.015697
|  |  |  | @ Cl=0.6, Cd= | 0.0087852
alpha (deg) | Cl | Cd | Cm | Cl/Cd
-15.5 | -0.234 | 0.18552 | -0.021 | -1.264
-15 | -0.246 | 0.18192 | -0.021 | -1.354
-14.5 | -0.258 | 0.16432 | -0.021 | -1.57
-14 | -0.27 | 0.15483 | -0.02 | -1.741
-13.5 | -0.281 | 0.14669 | -0.02 | -1.915
-13 | -0.292 | 0.1399 | -0.02 | -2.084
-12.5 | -0.301 | 0.12804 | -0.02 | -2.354
-12 | -0.31 | 0.11837 | -0.02 | -2.62
-11.5 | -0.317 | 0.10681 | -0.02 | -2.97
-11 | -0.322 | 0.10004 | -0.019 | -3.223
-10.5 | -0.325 | 0.09356 | -0.019 | -3.477
-10 | -0.325 | 0.09807 | -0.019 | -3.318
-9.5 | -0.322 | 0.0884 | -0.019 | -3.646
-9 | -0.316 | 0.08166 | -0.019 | -3.866
-8.5 | -0.305 | 0.07354 | -0.019 | -4.15
-8 | -0.291 | 0.06798 | -0.019 | -4.274
-7.5 | -0.272 | 0.06249 | -0.019 | -4.346
-7 | -0.248 | 0.05842 | -0.018 | -4.252
-6.5 | -0.221 | 0.05423 | -0.018 | -4.075
-6 | -0.19 | 0.04897 | -0.02 | -3.873
-5.5 | -0.155 | 0.04555 | -0.021 | -3.397
-5 | -0.116 | 0.04231 | -0.021 | -2.753
-4.5 | -0.075 | 0.0412 | -0.022 | -1.832
-4 | -0.032 | 0.03876 | -0.022 | -0.831
-3.5 | 0.013 | 0.03716 | -0.022 | 0.346
-3 | 0.059 | 0.03547 | -0.023 | 1.671
-2.5 | 0.107 | 0.03397 | -0.023 | 3.137
-2 | 0.155 | 0.0329 | -0.024 | 4.697
-1.5 | 0.203 | 0.03211 | -0.026 | 6.308
-1 | 0.251 | 0.03139 | -0.027 | 7.99
-0.5 | 0.299 | 0.0309 | -0.029 | 9.688
0 | 0.432 | 0.01088 | -0.06 | 39.677
0.5 | 0.49 | 0.01069 | -0.061 | 45.86
1 | 0.549 | 0.01079 | -0.061 | 50.823
1.5 | 0.607 | 0.00851 | -0.061 | 71.349
2 | 0.665 | 0.00853 | -0.062 | 77.904
2.5 | 0.722 | 0.00958 | -0.062 | 75.358
3 | 0.779 | 0.00987 | -0.062 | 78.905
3.5 | 0.835 | 0.0102 | -0.062 | 81.817
4 | 0.89 | 0.01058 | -0.062 | 84.074
4.5 | 0.944 | 0.011 | -0.063 | 85.865
5 | 0.998 | 0.0118 | -0.063 | 84.551
5.5 | 1.05 | 0.01236 | -0.063 | 84.983
6 | 1.1 | 0.01306 | -0.063 | 84.211
6.5 | 1.148 | 0.01387 | -0.063 | 82.757
7 | 1.192 | 0.0148 | -0.063 | 80.505
7.5 | 1.22 | 0.0215 | -0.063 | 56.725
8 | 1.253 | 0.02292 | -0.063 | 54.655
8.5 | 1.278 | 0.02447 | -0.063 | 52.231
9 | 1.296 | 0.02628 | -0.063 | 49.317
9.5 | 1.306 | 0.02811 | -0.063 | 46.448
10 | 1.306 | 0.03045 | -0.063 | 42.873
10.5 | 1.111 | 0.07032 | -0.032 | 15.794
11 | 1.096 | 0.07594 | -0.024 | 14.426
11.5 | 1.077 | 0.08097 | -0.021 | 13.303
12 | 1.052 | 0.08759 | -0.018 | 12.015
12.5 | 1.022 | 0.09568 | -0.017 | 10.678
13 | 0.986 | 0.10526 |  | 9.364
13.5 | 0.946 | 0.11341 | -0.016 | 8.339
14 | 0.903 | 0.11621 | -0.018 | 7.766
14.5 | 0.857 | 0.12505 | -0.018 | 6.853

## 20. Re 250k Mach 0.10 (2)
BIGFOIL.COM POLAR EXPORT
NACA63-710 a=0.2
NACA63-710 a=0.2 |  |  |  | Cl Max: | 1.3487 | at alpha= | 9 | deg
XFOIL ncrit=9 |  |  |  | L/D Max: | 89.0783 | at alpha= | 8 | deg
Re: | 250000 |  |  | Cd Min: | 0.23826 | at alpha= | -19.5 | deg
Mach: | 0.1 |  |  | Cl=0 at alpha= | -3.9655 | deg
|  |  |  | @ Cl=0.1, Cd= | 0.025886
|  |  |  | @ Cl=0.4, Cd= | 0.012489
|  |  |  | @ Cl=0.6, Cd= | 0.010025
alpha (deg) | Cl | Cd | Cm | Cl/Cd
-19.5 | -0.6302 | 0.23826 | 0.0486 | -2.645
-19 | -0.6114 | 0.2315 | 0.0449 | -2.641
-18.5 | -0.5929 | 0.22522 | 0.0409 | -2.6325
-18 | -0.5741 | 0.2189 | 0.0368 | -2.6227
-17.5 | -0.5554 | 0.21249 | 0.0328 | -2.6138
-17 | -0.5366 | 0.20597 | 0.0288 | -2.6052
-16.5 | -0.5178 | 0.19942 | 0.0247 | -2.5965
-16 | -0.4998 | 0.1935 | 0.0202 | -2.5829
-15.5 | -0.4864 | 0.18878 | 0.0149 | -2.5765
-15 | -0.4689 | 0.18078 | 0.0113 | -2.5938
-14.5 | -0.4479 | 0.17228 | 0.0094 | -2.5998
-14 | -0.4307 | 0.16565 | 0.0061 | -2.6001
-13.5 | -0.4142 | 0.15895 | 0.0026 | -2.6059
-13 | -0.3978 | 0.15224 | -0.0009 | -2.613
-12.5 | -0.3821 | 0.14568 | -0.0047 | -2.6229
-12 | -0.369 | 0.14011 | -0.0095 | -2.6336
-11.5 | -0.3613 | 0.13491 | -0.0149 | -2.6781
-11 | -0.3493 | 0.12863 | -0.0197 | -2.7155
-10.5 | -0.3259 | 0.11831 | -0.02 | -2.7546
-10 | -0.3081 | 0.11147 | -0.0226 | -2.764
-9.5 | -0.2909 | 0.10502 | -0.0267 | -2.7699
-9 | -0.2633 | 0.09762 | -0.0346 | -2.6972
-8.5 | -0.247 | 0.09223 | -0.0439 | -2.6781
-8 | -0.2489 | 0.08789 | -0.0476 | -2.8319
-7.5 | -0.2396 | 0.08185 | -0.0534 | -2.9273
-7 | -0.2293 | 0.07279 | -0.054 | -3.1502
-6.5 | -0.2091 | 0.06666 | -0.0554 | -3.1368
-6 | -0.1829 | 0.06024 | -0.06 | -3.0362
-5.5 | -0.1477 | 0.05357 | -0.0651 | -2.7571
-5 | -0.0913 | 0.04878 | -0.0699 | -1.8717
-4.5 | -0.0602 | 0.03979 | -0.0719 | -1.5129
-4 | -0.0029 | 0.03764 | -0.0723 | -0.077046
-3.5 | 0.0391 | 0.03003 | -0.0737 | 1.302
-3 | 0.0936 | 0.02628 | -0.0737 | 3.5616
-2.5 | 0.1469 | 0.023 | -0.0739 | 6.387
-2 | 0.2093 | 0.01785 | -0.072 | 11.7255
-1.5 | 0.2662 | 0.01565 | -0.0713 | 17.0096
-1 | 0.3209 | 0.01373 | -0.0707 | 23.3722
-0.5 | 0.3756 | 0.01278 | -0.0702 | 29.3897
0 | 0.431 | 0.01212 | -0.07 | 35.5611
0.5 | 0.4899 | 0.00962 | -0.0703 | 50.9252
1 | 0.5442 | 0.00981 | -0.07 | 55.474
1.5 | 0.5989 | 0.01002 | -0.0698 | 59.7705
2 | 0.6538 | 0.01025 | -0.0697 | 63.7854
2.5 | 0.7088 | 0.01049 | -0.0696 | 67.5691
3 | 0.7637 | 0.01075 | -0.0696 | 71.0419
3.5 | 0.8186 | 0.01104 | -0.0695 | 74.1486
4 | 0.8734 | 0.01135 | -0.0695 | 76.9515
4.5 | 0.928 | 0.01167 | -0.0695 | 79.5201
5 | 0.9823 | 0.01203 | -0.0694 | 81.6542
5.5 | 1.0362 | 0.01241 | -0.0693 | 83.4972
6 | 1.0895 | 0.01281 | -0.0691 | 85.0507
6.5 | 1.1418 | 0.01319 | -0.0687 | 86.5656
7 | 1.192 | 0.01346 | -0.068 | 88.5587
8 | 1.2854 | 0.01443 | -0.0657 | 89.0783
8.5 | 1.3254 | 0.01543 | -0.0638 | 85.8976
9 | 1.3487 | 0.01749 | -0.0601 | 77.1126
9.5 | 1.323 | 0.02208 | -0.0512 | 59.9185
10 | 1.3047 | 0.02698 | -0.0454 | 48.358
10.5 | 1.2994 | 0.03175 | -0.0421 | 40.926
11 | 1.2969 | 0.03679 | -0.0399 | 35.2514
11.5 | 1.2849 | 0.04311 | -0.0381 | 29.8051
12 | 1.2897 | 0.04807 | -0.037 | 26.8296
12.5 | 1.2844 | 0.05412 | -0.0353 | 23.7324
13 | 1.2943 | 0.05905 | -0.0347 | 21.9187
13.5 | 1.3042 | 0.06408 | -0.0338 | 20.3527
14 | 1.3216 | 0.06938 | -0.0307 | 19.0487

## 21. Re 250k Mach 0.25 (1)
BIGFOIL.COM POLAR EXPORT
NACA63-710 a=0.2
NACA63-710 a=0.2 |  |  |  | Cl Max: | 1.301 | at alpha= | 9 | deg
JavaFoil+Calcfoil stall+Eppler ext transition |  |  |  | L/D Max: | 84.801 | at alpha= | 4.5 | deg
Re: | 250000 |  |  | Cd Min: | 0.00866 | at alpha= | 1.5 | deg
Mach: | 0.25 |  |  | Cl=0 at alpha= | -3.6413 | deg
|  |  |  | @ Cl=0.1, Cd= | 0.034595
|  |  |  | @ Cl=0.4, Cd= | 0.017376
|  |  |  | @ Cl=0.6, Cd= | 0.13866
alpha (deg) | Cl | Cd | Cm | Cl/Cd
-13 | -0.054 | 0.19401 | -0.022 | -0.279
-12.5 | -0.051 | 0.16498 | -0.022 | -0.31
-12 | -0.048 | 0.14319 | -0.022 | -0.337
-11.5 | -0.071 | 0.13204 | -0.022 | -0.54
-11 | -0.132 | 0.12009 | -0.021 | -1.099
-10.5 | -0.168 | 0.11526 | -0.021 | -1.457
-10 | -0.196 | 0.10545 | -0.021 | -1.861
-9.5 | -0.218 | 0.09177 | -0.021 | -2.378
-9 | -0.234 | 0.08425 | -0.02 | -2.777
-8.5 | -0.243 | 0.07962 | -0.02 | -3.055
-8 | -0.245 | 0.08117 | -0.02 | -3.023
-7.5 | -0.241 | 0.09428 | -0.022 | -2.551
-7 | -0.228 | 0.06635 | -0.019 | -3.438
-6.5 | -0.209 | 0.05911 | -0.018 | -3.535
-6 | -0.183 | 0.0534 | -0.019 | -3.435
-5.5 | -0.152 | 0.04795 | -0.02 | -3.176
-5 | -0.116 | 0.04549 | -0.021 | -2.554
-4.5 | -0.076 | 0.04209 | -0.022 | -1.806
-4 | -0.033 | 0.0395 | -0.023 | -0.827
-3.5 | 0.013 | 0.03738 | -0.023 | 0.351
-3 | 0.061 | 0.03596 | -0.023 | 1.684
-2.5 | 0.109 | 0.03428 | -0.024 | 3.185
-2 | 0.158 | 0.03314 | -0.025 | 4.783
-1.5 | 0.208 | 0.03236 | -0.026 | 6.424
-1 | 0.258 | 0.03156 | -0.028 | 8.16
-0.5 | 0.307 | 0.03123 | -0.029 | 9.838
0 | 0.443 | 0.01097 | -0.062 | 40.41
0.5 | 0.503 | 0.01085 | -0.062 | 46.401
1 | 0.563 | 0.01095 | -0.063 | 51.459
1.5 | 0.623 | 0.00866 | -0.063 | 71.98
2 | 0.682 | 0.00952 | -0.063 | 71.665
2.5 | 0.74 | 0.0098 | -0.063 | 75.528
3 | 0.798 | 0.01013 | -0.064 | 78.785
3.5 | 0.855 | 0.0105 | -0.064 | 81.422
4 | 0.911 | 0.01092 | -0.064 | 83.371
4.5 | 0.966 | 0.0114 | -0.064 | 84.801
5 | 1.021 | 0.01226 | -0.064 | 83.317
5.5 | 1.074 | 0.01292 | -0.064 | 83.171
6 | 1.125 | 0.01368 | -0.065 | 82.184
6.5 | 1.173 | 0.01462 | -0.065 | 80.207
7 | 1.216 | 0.01569 | -0.065 | 77.53
7.5 | 1.243 | 0.02283 | -0.064 | 54.449
8 | 1.273 | 0.02441 | -0.064 | 52.145
8.5 | 1.292 | 0.02623 | -0.065 | 49.267
9 | 1.301 | 0.02821 | -0.065 | 46.125
9.5 | 1.297 | 0.03054 | -0.065 | 42.485
10 | 1.093 | 0.06897 | -0.026 | 15.844
10.5 | 1.07 | 0.07435 | -0.023 | 14.39
11 | 1.034 | 0.08132 | -0.011 | 12.718
11.5 | 0.987 | 0.08999 |  | 10.966
12 | 0.928 | 0.09622 | -0.018 | 9.643
12.5 | 0.858 | 0.10326 | -0.017 | 8.306
13 | 0.778 | 0.11363 | -0.017 | 6.848
13.5 | 0.691 | 0.12635 | -0.016 | 5.469
14 | 0.598 | 0.13866 | -0.017 | 4.311

## 22. Re 250k Mach 0.25 (2)
BIGFOIL.COM POLAR EXPORT
NACA63-710 a=0.2
NACA63-710 a=0.2 |  |  |  | Cl Max: | 1.3545 | at alpha= | 8.5 | deg
XFOIL ncrit=9 |  |  |  | L/D Max: | 88.0096 | at alpha= | 7.5 | deg
Re: | 250000 |  |  | Cd Min: | 0.24899 | at alpha= | -20 | deg
Mach: | 0.25 |  |  | Cl=0 at alpha= | -3.9892 | deg
|  |  |  | @ Cl=0.1, Cd= | 0.027278
|  |  |  | @ Cl=0.4, Cd= | 0.013029
|  |  |  | @ Cl=0.6, Cd= | 0.010199
alpha (deg) | Cl | Cd | Cm | Cl/Cd
-20 | -0.6602 | 0.24899 | 0.0549 | -2.6515
-19.5 | -0.6404 | 0.24148 | 0.0511 | -2.652
-19 | -0.6206 | 0.23491 | 0.0468 | -2.6419
-18.5 | -0.6011 | 0.22842 | 0.0426 | -2.6316
-18 | -0.5812 | 0.22186 | 0.0383 | -2.6197
-17.5 | -0.5614 | 0.21524 | 0.0341 | -2.6083
-17 | -0.5415 | 0.20855 | 0.0299 | -2.5965
-16.5 | -0.5215 | 0.20204 | 0.0254 | -2.5812
-16 | -0.5037 | 0.19656 | 0.0203 | -2.5626
-15 | -0.4663 | 0.18129 | 0.013 | -2.5721
-14.5 | -0.4471 | 0.17421 | 0.0099 | -2.5664
-14 | -0.4288 | 0.16744 | 0.0062 | -2.5609
-13.5 | -0.4111 | 0.16062 | 0.0025 | -2.5595
-13 | -0.3936 | 0.15386 | -0.0013 | -2.5582
-12.5 | -0.3782 | 0.14797 | -0.0059 | -2.5559
-12 | -0.3666 | 0.14269 | -0.0111 | -2.5692
-11.5 | -0.3573 | 0.13713 | -0.0164 | -2.6056
-11 | -0.3352 | 0.12728 | -0.0183 | -2.6336
-10.5 | -0.3134 | 0.11933 | -0.02 | -2.6263
-10 | -0.2959 | 0.11266 | -0.0237 | -2.6265
-9.5 | -0.2773 | 0.10607 | -0.0284 | -2.6143
-9 | -0.2437 | 0.09831 | -0.0384 | -2.4789
-8.5 | -0.2415 | 0.09484 | -0.0447 | -2.5464
-8 | -0.2383 | 0.08989 | -0.048 | -2.651
-7.5 | -0.227 | 0.081 | -0.0473 | -2.8025
-7 | -0.216 | 0.07532 | -0.048 | -2.8678
-6.5 | -0.2 | 0.06918 | -0.0523 | -2.891
-6 | -0.1766 | 0.06261 | -0.0583 | -2.8206
-5.5 | -0.1406 | 0.0559 | -0.0654 | -2.5152
-5 | -0.089 | 0.05083 | -0.0709 | -1.7509
-4.5 | -0.0604 | 0.04189 | -0.0727 | -1.4419
-4 | -0.0009 | 0.03926 | -0.074 | -0.022924
-3.5 | 0.0409 | 0.03141 | -0.0756 | 1.3021
-3 | 0.0975 | 0.02744 | -0.0759 | 3.5532
-2.5 | 0.152 | 0.02391 | -0.0761 | 6.3572
-2 | 0.2117 | 0.02037 | -0.0753 | 10.3927
-1.5 | 0.2741 | 0.01595 | -0.0734 | 17.185
-1 | 0.3313 | 0.01411 | -0.0729 | 23.4798
-0.5 | 0.3881 | 0.01319 | -0.0724 | 29.4238
0 | 0.4449 | 0.01242 | -0.0722 | 35.8213
0.5 | 0.5056 | 0.00984 | -0.0724 | 51.3821
1 | 0.5617 | 0.01005 | -0.072 | 55.8905
1.5 | 0.6181 | 0.01027 | -0.0718 | 60.185
2 | 0.6748 | 0.01051 | -0.0716 | 64.2055
2.5 | 0.7316 | 0.01077 | -0.0715 | 67.9294
3 | 0.7884 | 0.01106 | -0.0714 | 71.2839
3.5 | 0.8451 | 0.01136 | -0.0713 | 74.3926
4 | 0.9016 | 0.0117 | -0.0711 | 77.0598
4.5 | 0.958 | 0.01206 | -0.071 | 79.4362
5 | 1.0142 | 0.01245 | -0.0707 | 81.4618
5.5 | 1.0701 | 0.01288 | -0.0704 | 83.0823
6 | 1.1254 | 0.01335 | -0.07 | 84.2996
6.5 | 1.1791 | 0.01377 | -0.0693 | 85.6282
7 | 1.2301 | 0.01405 | -0.0681 | 87.5516
7.5 | 1.2779 | 0.01452 | -0.0664 | 88.0096
8 | 1.3223 | 0.01533 | -0.0644 | 86.2557
8.5 | 1.3545 | 0.01679 | -0.061 | 80.673
9 | 1.3452 | 0.02021 | -0.0532 | 66.5611
9.5 | 1.3115 | 0.02586 | -0.0459 | 50.7154
10 | 1.2952 | 0.03162 | -0.042 | 40.9614
10.5 | 1.2869 | 0.03738 | -0.0397 | 34.4275
11 | 1.2807 | 0.04341 | -0.0382 | 29.5024
11.5 | 1.2675 | 0.05036 | -0.037 | 25.1688
12 | 1.2716 | 0.05595 | -0.0361 | 22.7274
12.5 | 1.2706 | 0.06202 | -0.0345 | 20.4869
13 | 1.2803 | 0.06767 | -0.0341 | 18.9198
13.5 | 1.2872 | 0.07384 | -0.0335 | 17.4323

## 23. Re 250k Mach 0.50 (1)
BIGFOIL.COM POLAR EXPORT
NACA63-710 a=0.2
NACA63-710 a=0.2 |  |  |  | Cl Max: | 1.316 | at alpha= | 7.5 | deg
JavaFoil+Calcfoil stall+Eppler ext transition |  |  |  | L/D Max: | 77.675 | at alpha= | 3.5 | deg
Re: | 250000 |  |  | Cd Min: | 0.00774 | at alpha= | 0 | deg
Mach: | 0.5 |  |  | Cl=0 at alpha= | -3.6667 | deg
|  |  |  | @ Cl=0.1, Cd= | 0.037086
|  |  |  | @ Cl=0.4, Cd= | 0.022923
|  |  |  | @ Cl=0.6, Cd= | 0.011872
alpha (deg) | Cl | Cd | Cm | Cl/Cd
-20 | -0.918 | 0.25321 | -0.034 | -3.626
-19.5 | -0.89 | 0.23909 | -0.034 | -3.723
-19 | -0.862 | 0.23403 | -0.034 | -3.683
-18.5 | -0.832 | 0.22741 | -0.032 | -3.658
-18 | -0.803 | 0.23131 | -0.032 | -3.472
-17.5 | -0.775 | 0.22682 | -0.032 | -3.417
-17 | -0.747 | 0.22221 | -0.032 | -3.361
-16.5 | -0.719 | 0.20697 | -0.032 | -3.473
-16 | -0.691 | 0.20135 | -0.032 | -3.43
-15.5 | -0.662 | 0.19854 | -0.032 | -3.337
-15 | -0.634 | 0.19558 | -0.031 | -3.241
-14.5 | -0.604 | 0.18584 | -0.03 | -3.253
-14 | -0.576 | 0.17994 | -0.03 | -3.203
-13.5 | -0.548 | 0.17463 | -0.03 | -3.14
-13 | -0.52 | 0.17097 | -0.03 | -3.043
-12.5 | -0.492 | 0.15631 | -0.03 | -3.15
-12 | -0.464 | 0.16389 | -0.03 | -2.832
-11.5 | -0.436 | 0.14896 | -0.03 | -2.928
-11 | -0.407 | 0.14416 | -0.028 | -2.826
-10.5 | -0.379 | 0.1455 | -0.027 | -2.607
-10 | -0.351 | 0.14238 | -0.028 | -2.468
-9.5 | -0.324 | 0.13401 | -0.028 | -2.415
-9 | -0.296 | 0.12907 | -0.028 | -2.291
-8.5 | -0.268 | 0.12899 | -0.028 | -2.077
-8 | -0.24 | 0.12674 | -0.028 | -1.895
-7.5 | -0.212 | 0.11109 | -0.026 | -1.91
-7 | -0.184 | 0.10385 | -0.025 | -1.777
-6.5 | -0.157 | 0.11035 | -0.025 | -1.422
-6 | -0.129 | 0.09885 | -0.026 | -1.309
-5.5 | -0.102 | 0.10026 | -0.026 | -1.016
-5 | -0.074 | 0.0987 | -0.026 | -0.754
-4.5 | -0.047 | 0.05745 | -0.023 | -0.817
-4 | -0.026 | 0.05811 | -0.022 | -0.447
-3.5 | 0.013 | 0.04293 | -0.023 | 0.309
-3 | 0.065 | 0.03894 | -0.025 | 1.662
-2.5 | 0.119 | 0.03608 | -0.026 | 3.309
-2 | 0.175 | 0.03438 | -0.027 | 5.099
-1.5 | 0.231 | 0.03325 | -0.028 | 6.946
-1 | 0.287 | 0.03253 | -0.03 | 8.815
-0.5 | 0.343 | 0.03213 | -0.031 | 10.669
0 | 0.494 | 0.00774 | -0.033 | 63.922
0.5 | 0.56 | 0.01171 | -0.069 | 47.78
1 | 0.624 | 0.01197 | -0.07 | 52.144
1.5 | 0.689 | 0.01027 | -0.07 | 67.047
2 | 0.752 | 0.01065 | -0.07 | 70.644
2.5 | 0.816 | 0.01101 | -0.07 | 74.052
3 | 0.878 | 0.01153 | -0.07 | 76.155
3.5 | 0.94 | 0.01211 | -0.07 | 77.675
4 | 1.002 | 0.01307 | -0.07 | 76.637
4.5 | 1.062 | 0.01384 | -0.071 | 76.776
5 | 1.122 | 0.0148 | -0.071 | 75.864
5.5 | 1.179 | 0.01588 | -0.071 | 74.234
6 | 1.23 | 0.01719 | -0.071 | 71.527
6.5 | 1.275 | 0.01869 | -0.071 | 68.237
7 | 1.299 | 0.02744 | -0.07 | 47.327
7.5 | 1.316 | 0.03018 | -0.07 | 43.623
8 | 1.294 | 0.03359 | -0.07 | 38.523
8.5 | 0.996 | 0.06494 | -0.023 | 15.337
9 | 0.666 | 0.09954 | -0.019 | 6.688
9.5 | 0.691 | 0.10913 | -0.022 | 6.333
10 | 0.717 | 0.11919 | -0.027 | 6.015
10.5 | 0.742 | 0.12651 | -0.027 | 5.863
11 | 0.768 | 0.13602 | -0.031 | 5.644
11.5 | 0.793 | 0.14747 | -0.032 | 5.375
12 | 0.818 | 0.15067 | -0.032 | 5.426
12.5 | 0.844 | 0.17173 | -0.035 | 4.912

## 24. Re 250k Mach 0.50 (2)
BIGFOIL.COM POLAR EXPORT
NACA63-710 a=0.2
NACA63-710 a=0.2 |  |  |  | Cl Max: | 1.4112 | at alpha= | 8 | deg
XFOIL ncrit=9 |  |  |  | L/D Max: | 77.6056 | at alpha= | 5.5 | deg
Re: | 250000 |  |  | Cd Min: | 0.26858 | at alpha= | -20 | deg
Mach: | 0.5 |  |  | Cl=0 at alpha= | -4.076 | deg
|  |  |  | @ Cl=0.1, Cd= | 0.03332
|  |  |  | @ Cl=0.4, Cd= | 0.01574
|  |  |  | @ Cl=0.6, Cd= | 0.01287
alpha (deg) | Cl | Cd | Cm | Cl/Cd
-20 | -0.7171 | 0.26858 | 0.0665 | -2.67
-19.5 | -0.6928 | 0.26077 | 0.0611 | -2.6567
-19 | -0.6681 | 0.25288 | 0.0557 | -2.642
-18.5 | -0.6438 | 0.24507 | 0.0505 | -2.627
-18 | -0.619 | 0.23731 | 0.0451 | -2.6084
-17.5 | -0.5943 | 0.23015 | 0.0395 | -2.5822
-17 | -0.5711 | 0.22384 | 0.0334 | -2.5514
-16 | -0.5224 | 0.20664 | 0.0242 | -2.5281
-15.5 | -0.4982 | 0.1983 | 0.0201 | -2.5124
-15 | -0.4743 | 0.19072 | 0.0155 | -2.4869
-14.5 | -0.4505 | 0.18318 | 0.0107 | -2.4593
-14 | -0.4269 | 0.17591 | 0.0057 | -2.4268
-13.5 | -0.4068 | 0.17025 | -0.0003 | -2.3894
-13 | -0.3896 | 0.16463 | -0.006 | -2.3665
-12.5 | -0.3693 | 0.15692 | -0.0108 | -2.3534
-12 | -0.3387 | 0.14581 | -0.0129 | -2.3229
-11.5 | -0.3161 | 0.13818 | -0.0169 | -2.2876
-11 | -0.2931 | 0.13088 | -0.0218 | -2.2395
-10.5 | -0.2657 | 0.12337 | -0.0286 | -2.1537
-10 | -0.2396 | 0.11667 | -0.0359 | -2.0537
-9.5 | -0.2343 | 0.11296 | -0.0396 | -2.0742
-9 | -0.2269 | 0.1084 | -0.0435 | -2.0932
-8.5 | -0.1995 | 0.09778 | -0.0413 | -2.0403
-8 | -0.1838 | 0.09179 | -0.0432 | -2.0024
-7.5 | -0.1686 | 0.08593 | -0.0459 | -1.9621
-7 | -0.1543 | 0.0803 | -0.0489 | -1.9215
-6.5 | -0.1471 | 0.07581 | -0.0547 | -1.9404
-6 | -0.1305 | 0.07057 | -0.0646 | -1.8492
-5.5 | -0.1073 | 0.06271 | -0.0696 | -1.7111
-5 | -0.0827 | 0.05547 | -0.07 | -1.4909
-4.5 | -0.0463 | 0.04924 | -0.0742 | -0.94029
-4 | 0.0083 | 0.04312 | -0.0811 | 0.19249
-3.5 | 0.053 | 0.03698 | -0.0825 | 1.4332
-3 | 0.1158 | 0.03209 | -0.0847 | 3.6086
-2.5 | 0.1769 | 0.02818 | -0.0853 | 6.2775
-2 | 0.2355 | 0.02391 | -0.0858 | 9.8494
-1.5 | 0.3107 | 0.01857 | -0.0839 | 16.7313
-1 | 0.3777 | 0.01627 | -0.0829 | 23.2145
-0.5 | 0.4425 | 0.01473 | -0.0821 | 30.0407
0 | 0.5065 | 0.01377 | -0.0814 | 36.7829
0.5 | 0.571 | 0.01304 | -0.0812 | 43.7883
2 | 0.7658 | 0.0119 | -0.0798 | 64.3529
2.5 | 0.83 | 0.01229 | -0.0793 | 67.5346
3 | 0.8941 | 0.01273 | -0.0788 | 70.2357
3.5 | 0.9582 | 0.01321 | -0.0782 | 72.536
4 | 1.0221 | 0.01372 | -0.0774 | 74.4971
4.5 | 1.0857 | 0.0143 | -0.0764 | 75.9231
5 | 1.1492 | 0.01493 | -0.0752 | 76.9725
5.5 | 1.2122 | 0.01562 | -0.0737 | 77.6056
6 | 1.2714 | 0.01648 | -0.0716 | 77.1481
6.5 | 1.3288 | 0.0172 | -0.0687 | 77.2558
7 | 1.3743 | 0.01777 | -0.064 | 77.3382
7.5 | 1.4061 | 0.01894 | -0.0578 | 74.2397
8 | 1.4112 | 0.0213 | -0.0502 | 66.2535
8.5 | 1.394 | 0.02619 | -0.0443 | 53.2264
9 | 1.3484 | 0.03454 | -0.0409 | 39.0388
9.5 | 1.3077 | 0.04374 | -0.0395 | 29.8971
10 | 1.2794 | 0.05282 | -0.0393 | 24.2219
10.5 | 1.2588 | 0.0619 | -0.0399 | 20.336
11 | 1.2473 | 0.07044 | -0.0405 | 17.7073
11.5 | 1.2414 | 0.0786 | -0.0408 | 15.7939
12 | 1.2401 | 0.08678 | -0.0412 | 14.2902
12.5 | 1.2303 | 0.09673 | -0.0434 | 12.7189
13 | 1.2139 | 0.10865 | -0.0481 | 11.1726

## 25. Re 500k Mach 0.00 (1)
BIGFOIL.COM POLAR EXPORT
NACA63-710 a=0.2
NACA63-710 a=0.2 |  |  |  | Cl Max: | 1.316 | at alpha= | 10 | deg
JavaFoil+Calcfoil stall+Eppler ext transition |  |  |  | L/D Max: | 119.35 | at alpha= | 3.5 | deg
Re: | 500000 |  |  | Cd Min: | 0.00684 | at alpha= | 1.5 | deg
Mach: | 0 |  |  | Cl=0 at alpha= | -3.6444 | deg
|  |  |  | @ Cl=0.1, Cd= | 0.032393
|  |  |  | @ Cl=0.4, Cd= | 0.0091351
|  |  |  | @ Cl=0.6, Cd= | 0.0069862
alpha (deg) | Cl | Cd | Cm | Cl/Cd
-16 | -0.265 | 0.17172 | -0.022 | -1.54
-15.5 | -0.275 | 0.15822 | -0.022 | -1.736
-15 | -0.285 | 0.14672 | -0.022 | -1.94
-14.5 | -0.295 | 0.13693 | -0.022 | -2.152
-14 | -0.304 | 0.13124 | -0.022 | -2.318
-13.5 | -0.313 | 0.12977 | -0.021 | -2.414
-13 | -0.322 | 0.1196 | -0.021 | -2.689
-12.5 | -0.329 | 0.10938 | -0.021 | -3.008
-12 | -0.335 | 0.10146 | -0.021 | -3.302
-11.5 | -0.339 | 0.09372 | -0.021 | -3.621
-11 | -0.342 | 0.09038 | -0.021 | -3.783
-10.5 | -0.342 | 0.08457 | -0.02 | -4.045
-10 | -0.339 | 0.07783 | -0.02 | -4.361
-9.5 | -0.334 | 0.07418 | -0.02 | -4.501
-9 | -0.325 | 0.06843 | -0.02 | -4.747
-8.5 | -0.312 | 0.06526 | -0.019 | -4.784
-8 | -0.296 | 0.05985 | -0.019 | -4.94
-7.5 | -0.275 | 0.05582 | -0.019 | -4.93
-7 | -0.251 | 0.05297 | -0.019 | -4.733
-6.5 | -0.222 | 0.04956 | -0.02 | -4.487
-6 | -0.19 | 0.04513 | -0.021 | -4.219
-5.5 | -0.155 | 0.04207 | -0.022 | -3.683
-5 | -0.116 | 0.03968 | -0.022 | -2.935
-4.5 | -0.075 | 0.0373 | -0.023 | -2.021
-4 | -0.032 | 0.03636 | -0.023 | -0.884
-3.5 | 0.013 | 0.03496 | -0.023 | 0.367
-3 | 0.059 | 0.03344 | -0.024 | 1.766
-2.5 | 0.106 | 0.03224 | -0.024 | 3.293
-2 | 0.154 | 0.03116 | -0.026 | 4.94
-1.5 | 0.202 | 0.03025 | -0.028 | 6.676
-1 | 0.31 | 0.00913 | -0.06 | 34.004
-0.5 | 0.37 | 0.00913 | -0.06 | 40.526
0 | 0.429 | 0.00914 | -0.06 | 47.012
0.5 | 0.488 | 0.00917 | -0.061 | 53.226
1 | 0.546 | 0.00896 | -0.061 | 60.935
1.5 | 0.604 | 0.00684 | -0.061 | 88.342
2 | 0.662 | 0.00697 | -0.061 | 95.061
2.5 | 0.72 | 0.00707 | -0.062 | 101.877
3 | 0.778 | 0.00684 | -0.062 | 113.731
3.5 | 0.835 | 0.007 | -0.062 | 119.35
4 | 0.892 | 0.00828 | -0.063 | 107.67
4.5 | 0.948 | 0.00859 | -0.063 | 110.398
5 | 1.004 | 0.00898 | -0.063 | 111.812
5.5 | 1.057 | 0.00963 | -0.063 | 109.753
6 | 1.107 | 0.01017 | -0.064 | 108.892
6.5 | 1.155 | 0.01079 | -0.064 | 107.045
7 | 1.2 | 0.01153 | -0.064 | 104.074
7.5 | 1.223 | 0.01823 | -0.063 | 67.062
8 | 1.256 | 0.01948 | -0.063 | 64.492
8.5 | 1.283 | 0.02078 | -0.063 | 61.719
9 | 1.302 | 0.02235 | -0.064 | 58.26
9.5 | 1.314 | 0.02388 | -0.064 | 55.02
10 | 1.316 | 0.02609 | -0.064 | 50.45
10.5 | 1.312 | 0.02775 | -0.064 | 47.277
11 | 1.298 | 0.02982 | -0.064 | 43.544
11.5 | 1.09 | 0.07785 | -0.029 | 14.006
12 | 1.07 | 0.08282 | -0.029 | 12.916
12.5 | 1.041 | 0.08891 | -0.019 | 11.704
13 | 1.01 | 0.09573 | -0.02 | 10.547
13.5 | 0.975 | 0.10267 | -0.021 | 9.494
14 | 0.937 | 0.10632 | -0.021 | 8.809
14.5 | 0.896 | 0.11345 | -0.022 | 7.899
15 | 0.854 | 0.12183 | -0.022 | 7.012

## 26. Re 500k Mach 0.00 (2)
BIGFOIL.COM POLAR EXPORT
NACA63-710 a=0.2
NACA63-710 a=0.2 |  |  |  | Cl Max: | 1.3706 | at alpha= | 12 | deg
XFOIL ncrit=9 |  |  |  | L/D Max: | 117.495 | at alpha= | 6.5 | deg
Re: | 500000 |  |  | Cd Min: | 0.24381 | at alpha= | -20 | deg
Mach: | 0 |  |  | Cl=0 at alpha= | -3.8766 | deg
|  |  |  | @ Cl=0.1, Cd= | 0.020758
|  |  |  | @ Cl=0.4, Cd= | 0.009559
|  |  |  | @ Cl=0.6, Cd= | 0.0071402
alpha (deg) | Cl | Cd | Cm | Cl/Cd
-20 | -0.6498 | 0.24381 | 0.0542 | -2.6652
-19.5 | -0.631 | 0.23753 | 0.0499 | -2.6565
-19 | -0.6115 | 0.23111 | 0.0456 | -2.6459
-18.5 | -0.5929 | 0.22486 | 0.0413 | -2.6368
-18 | -0.5746 | 0.2186 | 0.0369 | -2.6285
-17.5 | -0.5569 | 0.21232 | 0.0325 | -2.6229
-16.5 | -0.5211 | 0.19811 | 0.0247 | -2.6304
-16 | -0.503 | 0.19121 | 0.0216 | -2.6306
-15.5 | -0.4854 | 0.18474 | 0.018 | -2.6275
-15 | -0.468 | 0.17815 | 0.0143 | -2.627
-14.5 | -0.4508 | 0.17138 | 0.0107 | -2.6304
-14 | -0.4338 | 0.16445 | 0.007 | -2.6379
-13.5 | -0.4188 | 0.15791 | 0.0025 | -2.6521
-13 | -0.4073 | 0.15167 | -0.0022 | -2.6854
-12.5 | -0.3916 | 0.14348 | -0.0051 | -2.7293
-12 | -0.3736 | 0.13629 | -0.0073 | -2.7412
-11.5 | -0.3581 | 0.12972 | -0.0103 | -2.7606
-11 | -0.3427 | 0.12317 | -0.0137 | -2.7823
-10.5 | -0.3273 | 0.1166 | -0.0173 | -2.807
-10 | -0.2984 | 0.10852 | -0.0252 | -2.7497
-9.5 | -0.2886 | 0.1027 | -0.0277 | -2.8101
-9 | -0.2844 | 0.09701 | -0.0319 | -2.9317
-8.5 | -0.2771 | 0.09072 | -0.0354 | -3.0545
-8 | -0.2694 | 0.08308 | -0.0368 | -3.2427
-7.5 | -0.2601 | 0.07763 | -0.0382 | -3.3505
-7 | -0.2494 | 0.07186 | -0.0426 | -3.4706
-6.5 | -0.2281 | 0.06501 | -0.0493 | -3.5087
-6 | -0.1887 | 0.05699 | -0.0589 | -3.3111
-5.5 | -0.1475 | 0.04982 | -0.0631 | -2.9607
-5 | -0.1142 | 0.04061 | -0.0664 | -2.8121
-4.5 | -0.0706 | 0.03593 | -0.0678 | -1.9649
-4 | -0.0115 | 0.03175 | -0.0681 | -0.3622
-3.5 | 0.0351 | 0.02443 | -0.0693 | 1.4368
-3 | 0.0887 | 0.02153 | -0.0695 | 4.1198
-2.5 | 0.1456 | 0.01764 | -0.0689 | 8.254
-2 | 0.203 | 0.01279 | -0.0677 | 15.8718
-1.5 | 0.2584 | 0.01125 | -0.0675 | 22.9689
-1 | 0.3145 | 0.01067 | -0.0674 | 29.4752
-0.5 | 0.3697 | 0.00978 | -0.0674 | 37.8016
0 | 0.4259 | 0.00937 | -0.0675 | 45.4536
0.5 | 0.4651 | 0.00698 | -0.0645 | 66.6332
1 | 0.5377 | 0.00697 | -0.0679 | 77.1449
1.5 | 0.593 | 0.00712 | -0.068 | 83.2865
2 | 0.6485 | 0.00728 | -0.0681 | 89.0797
2.5 | 0.704 | 0.00747 | -0.0682 | 94.2436
3 | 0.7595 | 0.00769 | -0.0684 | 98.7646
3.5 | 0.8148 | 0.00791 | -0.0685 | 103.0088
4 | 0.8699 | 0.00817 | -0.0687 | 106.4749
4.5 | 0.9248 | 0.00843 | -0.0688 | 109.7034
5 | 0.9794 | 0.00872 | -0.069 | 112.3165
5.5 | 1.0337 | 0.00903 | -0.0691 | 114.474
6 | 1.0875 | 0.00932 | -0.0691 | 116.6845
6.5 | 1.1397 | 0.0097 | -0.069 | 117.4948
7 | 1.1901 | 0.01024 | -0.0686 | 116.2207
7.5 | 1.2396 | 0.01088 | -0.0682 | 113.9338
8 | 1.2853 | 0.01183 | -0.0674 | 108.6475
8.5 | 1.3213 | 0.01354 | -0.0655 | 97.5849
9 | 1.3302 | 0.01706 | -0.0604 | 77.9719
9.5 | 1.3347 | 0.01977 | -0.0543 | 67.5114
10 | 1.3449 | 0.0222 | -0.0498 | 60.5811
10.5 | 1.3508 | 0.02544 | -0.0461 | 53.0975
11 | 1.3659 | 0.02836 | -0.0439 | 48.1629
11.5 | 1.3613 | 0.03331 | -0.0412 | 40.8676
12 | 1.3706 | 0.03734 | -0.0399 | 36.7059
12.5 | 1.3622 | 0.04341 | -0.0387 | 31.3799
13 | 1.3623 | 0.04897 | -0.0381 | 27.8191
13.5 | 1.366 | 0.05446 | -0.0382 | 25.0826
14 | 1.3641 | 0.06095 | -0.0387 | 22.3806
14.5 | 1.3492 | 0.06919 | -0.039 | 19.4999
15 | 1.3527 | 0.07557 | -0.04 | 17.9
15.5 | 1.3532 | 0.08261 | -0.0413 | 16.3806
16 | 1.3512 | 0.09027 | -0.0431 | 14.9684
16.5 | 1.3457 | 0.09885 | -0.0457 | 13.6136
17 | 1.3354 | 0.10866 | -0.0492 | 12.2897

## 27. Re 500k Mach 0.10 (1)
BIGFOIL.COM POLAR EXPORT
NACA63-710 a=0.2
NACA63-710 a=0.2 |  |  |  | Cl Max: | 1.314 | at alpha= | 10 | deg
JavaFoil+Calcfoil stall+Eppler ext transition |  |  |  | L/D Max: | 119.924 | at alpha= | 3.5 | deg
Re: | 500000 |  |  | Cd Min: | 0.00684 | at alpha= | 1.5 | deg
Mach: | 0.1 |  |  | Cl=0 at alpha= | -3.6444 | deg
|  |  |  | @ Cl=0.1, Cd= | 0.032422
|  |  |  | @ Cl=0.4, Cd= | 0.0091347
|  |  |  | @ Cl=0.6, Cd= | 0.0071043
alpha (deg) | Cl | Cd | Cm | Cl/Cd
-15 | -0.246 | 0.15444 | -0.022 | -1.596
-14.5 | -0.258 | 0.14446 | -0.022 | -1.787
-14 | -0.27 | 0.13363 | -0.022 | -2.019
-13.5 | -0.281 | 0.13124 | -0.022 | -2.142
-13 | -0.292 | 0.12224 | -0.021 | -2.387
-12.5 | -0.302 | 0.11315 | -0.021 | -2.665
-12 | -0.31 | 0.10551 | -0.021 | -2.941
-11.5 | -0.317 | 0.09803 | -0.021 | -3.238
-11 | -0.323 | 0.09052 | -0.021 | -3.563
-10.5 | -0.325 | 0.08509 | -0.021 | -3.825
-10 | -0.326 | 0.07894 | -0.02 | -4.124
-9.5 | -0.322 | 0.07308 | -0.02 | -4.412
-9 | -0.316 | 0.06962 | -0.02 | -4.536
-8.5 | -0.305 | 0.06449 | -0.02 | -4.734
-8 | -0.291 | 0.06059 | -0.02 | -4.797
-7.5 | -0.272 | 0.05617 | -0.019 | -4.836
-7 | -0.248 | 0.05332 | -0.019 | -4.659
-6.5 | -0.221 | 0.0495 | -0.019 | -4.465
-6 | -0.19 | 0.0457 | -0.021 | -4.152
-5.5 | -0.155 | 0.04256 | -0.022 | -3.637
-5 | -0.117 | 0.03972 | -0.022 | -2.934
-4.5 | -0.076 | 0.03765 | -0.023 | -2.006
-4 | -0.032 | 0.03642 | -0.023 | -0.884
-3.5 | 0.013 | 0.03499 | -0.023 | 0.368
-3 | 0.059 | 0.03355 | -0.024 | 1.767
-2.5 | 0.107 | 0.03223 | -0.024 | 3.309
-2 | 0.155 | 0.03111 | -0.026 | 4.973
-1.5 | 0.203 | 0.0303 | -0.028 | 6.695
-1 | 0.312 | 0.00913 | -0.06 | 34.156
-0.5 | 0.372 | 0.00913 | -0.06 | 40.714
0 | 0.432 | 0.00914 | -0.06 | 47.25
0.5 | 0.491 | 0.00925 | -0.061 | 53.038
1 | 0.549 | 0.00903 | -0.061 | 60.748
1.5 | 0.607 | 0.00684 | -0.061 | 88.727
2 | 0.666 | 0.00697 | -0.062 | 95.498
2.5 | 0.724 | 0.00707 | -0.062 | 102.337
3 | 0.781 | 0.00688 | -0.062 | 113.627
3.5 | 0.839 | 0.007 | -0.063 | 119.924
4 | 0.896 | 0.00832 | -0.063 | 107.72
4.5 | 0.953 | 0.00863 | -0.063 | 110.339
5 | 1.008 | 0.00903 | -0.063 | 111.59
5.5 | 1.061 | 0.00969 | -0.064 | 109.56
6 | 1.112 | 0.01024 | -0.064 | 108.546
6.5 | 1.16 | 0.01089 | -0.064 | 106.536
7 | 1.204 | 0.01166 | -0.064 | 103.319
7.5 | 1.227 | 0.01842 | -0.063 | 66.598
8 | 1.26 | 0.0197 | -0.063 | 63.978
8.5 | 1.286 | 0.02105 | -0.064 | 61.085
9 | 1.304 | 0.02264 | -0.064 | 57.584
9.5 | 1.313 | 0.02427 | -0.064 | 54.115
10 | 1.314 | 0.02651 | -0.064 | 49.545
10.5 | 1.306 | 0.02821 | -0.064 | 46.317
11 | 1.289 | 0.03033 | -0.064 | 42.511
11.5 | 1.262 | 0.03268 | -0.064 | 38.624
12 | 1.054 | 0.08337 | -0.026 | 12.643
12.5 | 1.023 | 0.08984 | -0.023 | 11.381
13 | 0.986 | 0.09567 | -0.02 | 10.307
13.5 | 0.946 | 0.10285 | -0.021 | 9.199
14 | 0.903 | 0.1082 | -0.022 | 8.344
14.5 | 0.857 | 0.11611 | -0.022 | 7.384
15 | 0.81 | 0.12331 | -0.021 | 6.572

## 28. Re 500k Mach 0.10 (2)
BIGFOIL.COM POLAR EXPORT
NACA63-710 a=0.2
NACA63-710 a=0.2 |  |  |  | Cl Max: | 1.3654 | at alpha= | 12 | deg
XFOIL ncrit=9 |  |  |  | L/D Max: | 117.369 | at alpha= | 6.5 | deg
Re: | 500000 |  |  | Cd Min: | 0.24449 | at alpha= | -20 | deg
Mach: | 0.1 |  |  | Cl=0 at alpha= | -3.8793 | deg
|  |  |  | @ Cl=0.1, Cd= | 0.021028
|  |  |  | @ Cl=0.4, Cd= | 0.0096019
|  |  |  | @ Cl=0.6, Cd= | 0.00717
alpha (deg) | Cl | Cd | Cm | Cl/Cd
-20 | -0.6518 | 0.24449 | 0.0546 | -2.666
-19.5 | -0.6328 | 0.23816 | 0.0504 | -2.657
-19 | -0.6131 | 0.23172 | 0.046 | -2.6459
-18.5 | -0.5943 | 0.22545 | 0.0416 | -2.6361
-18 | -0.5759 | 0.21916 | 0.0372 | -2.6278
-17.5 | -0.5581 | 0.21286 | 0.0327 | -2.6219
-16.5 | -0.5216 | 0.19846 | 0.025 | -2.6282
-16 | -0.5035 | 0.19166 | 0.0218 | -2.627
-15.5 | -0.4857 | 0.18516 | 0.0181 | -2.6231
-15 | -0.4681 | 0.17853 | 0.0144 | -2.622
-14.5 | -0.4506 | 0.17173 | 0.0107 | -2.6239
-14 | -0.4334 | 0.16478 | 0.007 | -2.6302
-13.5 | -0.4184 | 0.15827 | 0.0024 | -2.6436
-13 | -0.4068 | 0.15204 | -0.0023 | -2.6756
-12.5 | -0.3897 | 0.14358 | -0.0048 | -2.7142
-12 | -0.3722 | 0.13661 | -0.0073 | -2.7245
-11.5 | -0.3567 | 0.13002 | -0.0104 | -2.7434
-11 | -0.3411 | 0.12345 | -0.0138 | -2.7631
-10.5 | -0.3226 | 0.11655 | -0.0183 | -2.7679
-10 | -0.2971 | 0.10885 | -0.0251 | -2.7294
-9.5 | -0.2876 | 0.10307 | -0.0277 | -2.7903
-9 | -0.2829 | 0.09735 | -0.032 | -2.906
-8.5 | -0.2748 | 0.09102 | -0.0355 | -3.0191
-8 | -0.2651 | 0.08346 | -0.0364 | -3.1764
-7.5 | -0.2556 | 0.07796 | -0.0382 | -3.2786
-7 | -0.2468 | 0.07232 | -0.0421 | -3.4126
-6.5 | -0.2264 | 0.06546 | -0.049 | -3.4586
-6 | -0.1874 | 0.05747 | -0.0589 | -3.2608
-5.5 | -0.147 | 0.05028 | -0.0632 | -2.9236
-5 | -0.1141 | 0.04115 | -0.0665 | -2.7728
-4.5 | -0.0705 | 0.03637 | -0.068 | -1.9384
-4 | -0.0113 | 0.03209 | -0.0684 | -0.35213
-3.5 | 0.0355 | 0.0247 | -0.0697 | 1.4372
-3 | 0.0892 | 0.02176 | -0.0699 | 4.0993
-2.5 | 0.1466 | 0.01787 | -0.0693 | 8.2037
-2 | 0.2044 | 0.01301 | -0.0681 | 15.711
-1.5 | 0.2599 | 0.01133 | -0.0679 | 22.9391
-1 | 0.3166 | 0.01084 | -0.0679 | 29.2066
-0.5 | 0.372 | 0.00981 | -0.0678 | 37.9205
0 | 0.4285 | 0.00939 | -0.0679 | 45.6337
0.5 | 0.4687 | 0.00702 | -0.0651 | 66.7664
1 | 0.541 | 0.007 | -0.0683 | 77.2857
1.5 | 0.5965 | 0.00716 | -0.0683 | 83.3101
2 | 0.6524 | 0.00732 | -0.0684 | 89.1257
2.5 | 0.7082 | 0.00751 | -0.0685 | 94.3009
3 | 0.764 | 0.00772 | -0.0687 | 98.9637
3.5 | 0.8197 | 0.00795 | -0.0688 | 103.1069
4 | 0.8752 | 0.0082 | -0.069 | 106.7317
4.5 | 0.9305 | 0.00846 | -0.0691 | 109.9882
5 | 0.9855 | 0.00876 | -0.0692 | 112.5
5.5 | 1.0402 | 0.00907 | -0.0693 | 114.6858
6 | 1.0942 | 0.00938 | -0.0693 | 116.6525
6.5 | 1.1467 | 0.00977 | -0.0691 | 117.3695
7 | 1.1975 | 0.01032 | -0.0687 | 116.0368
7.5 | 1.2469 | 0.01101 | -0.0682 | 113.2516
8 | 1.2925 | 0.01198 | -0.0673 | 107.8881
8.5 | 1.326 | 0.01389 | -0.065 | 95.4644
9 | 1.3311 | 0.01754 | -0.0594 | 75.8894
9.5 | 1.334 | 0.0202 | -0.0531 | 66.0396
10 | 1.3442 | 0.02281 | -0.0488 | 58.9303
10.5 | 1.3501 | 0.0262 | -0.0453 | 51.5305
11 | 1.3629 | 0.02943 | -0.0431 | 46.3099
11.5 | 1.3583 | 0.03455 | -0.0407 | 39.314
12 | 1.3654 | 0.03893 | -0.0394 | 35.0732
12.5 | 1.354 | 0.04547 | -0.0383 | 29.7779
13 | 1.3553 | 0.05107 | -0.0379 | 26.5381
13.5 | 1.3585 | 0.05679 | -0.0382 | 23.9215
14 | 1.3561 | 0.06351 | -0.0388 | 21.3525
14.5 | 1.3431 | 0.07164 | -0.0391 | 18.7479
15 | 1.3455 | 0.07832 | -0.0402 | 17.1795
15.5 | 1.3447 | 0.08574 | -0.0417 | 15.6835
16 | 1.3405 | 0.09396 | -0.0438 | 14.2667
16.5 | 1.3317 | 0.1034 | -0.047 | 12.8791
17 | 1.3174 | 0.11427 | -0.0513 | 11.5288

## 29. Re 500k Mach 0.25 (1)
BIGFOIL.COM POLAR EXPORT
NACA63-710 a=0.2
NACA63-710 a=0.2 |  |  |  | Cl Max: | 1.309 | at alpha= | 9 | deg
JavaFoil+Calcfoil stall+Eppler ext transition |  |  |  | L/D Max: | 113.762 | at alpha= | 3 | deg
Re: | 500000 |  |  | Cd Min: | 0.00686 | at alpha= | 2.5 | deg
Mach: | 0.25 |  |  | Cl=0 at alpha= | -3.6413 | deg
|  |  |  | @ Cl=0.1, Cd= | 0.032712
|  |  |  | @ Cl=0.4, Cd= | 0.00925
|  |  |  | @ Cl=0.6, Cd= | 0.12402
alpha (deg) | Cl | Cd | Cm | Cl/Cd
-13 | -0.054 | 0.11497 | -0.024 | -0.471
-12.5 | -0.051 | 0.10707 | -0.024 | -0.479
-12 | -0.048 | 0.12465 | -0.023 | -0.388
-11.5 | -0.071 | 0.11316 | -0.023 | -0.631
-11 | -0.132 | 0.10421 | -0.023 | -1.267
-10.5 | -0.168 | 0.09856 | -0.023 | -1.705
-10 | -0.196 | 0.09072 | -0.022 | -2.164
-9.5 | -0.218 | 0.08374 | -0.022 | -2.608
-9 | -0.234 | 0.07676 | -0.021 | -3.05
-8.5 | -0.243 | 0.0706 | -0.021 | -3.446
-8 | -0.245 | 0.0645 | -0.021 | -3.806
-7.5 | -0.241 | 0.07835 | -0.022 | -3.07
-7 | -0.228 | 0.05952 | -0.02 | -3.833
-6.5 | -0.209 | 0.05345 | -0.019 | -3.91
-6 | -0.183 | 0.04882 | -0.02 | -3.759
-5.5 | -0.152 | 0.04412 | -0.022 | -3.453
-5 | -0.116 | 0.0412 | -0.022 | -2.821
-4.5 | -0.076 | 0.03859 | -0.023 | -1.971
-4 | -0.033 | 0.03696 | -0.024 | -0.884
-3.5 | 0.013 | 0.0353 | -0.024 | 0.372
-3 | 0.061 | 0.03385 | -0.024 | 1.79
-2.5 | 0.109 | 0.03245 | -0.025 | 3.367
-2 | 0.159 | 0.0314 | -0.026 | 5.053
-1.5 | 0.208 | 0.03054 | -0.028 | 6.815
-1 | 0.32 | 0.00923 | -0.062 | 34.711
-0.5 | 0.382 | 0.00925 | -0.062 | 41.273
0 | 0.443 | 0.00925 | -0.062 | 47.945
0.5 | 0.504 | 0.00934 | -0.062 | 53.946
1 | 0.564 | 0.00908 | -0.063 | 62.066
1.5 | 0.624 | 0.00697 | -0.063 | 89.492
2 | 0.684 | 0.0071 | -0.063 | 96.258
2.5 | 0.743 | 0.00686 | -0.064 | 108.28
3 | 0.802 | 0.00705 | -0.064 | 113.762
3.5 | 0.861 | 0.00824 | -0.064 | 104.513
4 | 0.919 | 0.00856 | -0.065 | 107.438
4.5 | 0.977 | 0.00895 | -0.065 | 109.186
5 | 1.033 | 0.00936 | -0.065 | 110.309
5.5 | 1.087 | 0.01011 | -0.065 | 107.429
6 | 1.137 | 0.01071 | -0.065 | 106.143
6.5 | 1.185 | 0.01148 | -0.066 | 103.293
7 | 1.229 | 0.01236 | -0.066 | 99.47
7.5 | 1.25 | 0.01959 | -0.065 | 63.81
8 | 1.28 | 0.02101 | -0.065 | 60.942
8.5 | 1.3 | 0.02261 | -0.065 | 57.488
9 | 1.309 | 0.02437 | -0.065 | 53.7
9.5 | 1.305 | 0.02652 | -0.065 | 49.218
10 | 1.288 | 0.02904 | -0.065 | 44.346
10.5 | 1.257 | 0.03105 | -0.065 | 40.489
11 | 1.035 | 0.07591 | -0.022 | 13.634
11.5 | 0.987 | 0.08214 | -0.017 | 12.019
12 | 0.928 | 0.08849 | -0.022 | 10.49
12.5 | 0.858 | 0.09458 | -0.021 | 9.071
13 | 0.778 | 0.10367 | -0.021 | 7.508
13.5 | 0.691 | 0.1167 | -0.02 | 5.923
14 | 0.598 | 0.12402 | -0.021 | 4.821

## 30. Re 500k Mach 0.25 (2)
BIGFOIL.COM POLAR EXPORT
NACA63-710 a=0.2
NACA63-710 a=0.2 |  |  |  | Cl Max: | 1.344 | at alpha= | 11 | deg
XFOIL ncrit=9 |  |  |  | L/D Max: | 115.959 | at alpha= | 6.5 | deg
Re: | 500000 |  |  | Cd Min: | 0.24838 | at alpha= | -20 | deg
Mach: | 0.25 |  |  | Cl=0 at alpha= | -3.8998 | deg
|  |  |  | @ Cl=0.1, Cd= | 0.022184
|  |  |  | @ Cl=0.4, Cd= | 0.0098812
|  |  |  | @ Cl=0.6, Cd= | 0.0072384
alpha (deg) | Cl | Cd | Cm | Cl/Cd
-20 | -0.6633 | 0.24838 | 0.0571 | -2.6705
-19.5 | -0.6432 | 0.24179 | 0.0526 | -2.6602
-19 | -0.6225 | 0.23521 | 0.0479 | -2.6466
-18.5 | -0.603 | 0.22881 | 0.0433 | -2.6354
-18 | -0.5837 | 0.22235 | 0.0387 | -2.6251
-17 | -0.5464 | 0.20931 | 0.0295 | -2.6105
-16.5 | -0.5256 | 0.20085 | 0.0266 | -2.6169
-16 | -0.5066 | 0.19417 | 0.0228 | -2.6091
-15.5 | -0.4876 | 0.18746 | 0.0189 | -2.6011
-15 | -0.469 | 0.18066 | 0.0151 | -2.596
-14.5 | -0.4504 | 0.17368 | 0.0112 | -2.5933
-14 | -0.4319 | 0.16672 | 0.007 | -2.5906
-13.5 | -0.4166 | 0.16025 | 0.0023 | -2.5997
-12.5 | -0.3829 | 0.14505 | -0.0041 | -2.6398
-12 | -0.3655 | 0.13833 | -0.0074 | -2.6422
-11.5 | -0.3491 | 0.1316 | -0.0108 | -2.6527
-10.5 | -0.3029 | 0.11677 | -0.0223 | -2.594
-10 | -0.2913 | 0.11072 | -0.0249 | -2.631
-9.5 | -0.2821 | 0.10503 | -0.0283 | -2.6859
-9 | -0.2743 | 0.09906 | -0.0323 | -2.769
-8 | -0.248 | 0.08532 | -0.0355 | -2.9067
-7.5 | -0.2369 | 0.07966 | -0.038 | -2.9739
-7 | -0.2307 | 0.07424 | -0.0405 | -3.1075
-6.5 | -0.2143 | 0.06746 | -0.0489 | -3.1767
-6 | -0.1807 | 0.05992 | -0.0587 | -3.0157
-5.5 | -0.1436 | 0.05264 | -0.0635 | -2.728
-5 | -0.1138 | 0.04403 | -0.0669 | -2.5846
-4.5 | -0.07 | 0.03865 | -0.0691 | -1.8111
-4 | -0.0095 | 0.03384 | -0.0703 | -0.28073
-3.5 | 0.0379 | 0.0262 | -0.0718 | 1.4466
-3 | 0.092 | 0.02304 | -0.0721 | 3.9931
-2.5 | 0.1524 | 0.01658 | -0.0711 | 9.1918
-2 | 0.2115 | 0.01404 | -0.0705 | 15.0641
-1.5 | 0.2689 | 0.01167 | -0.0702 | 23.042
-1 | 0.327 | 0.01096 | -0.07 | 29.8358
-0.5 | 0.3842 | 0.01 | -0.0698 | 38.42
0 | 0.4427 | 0.00956 | -0.0699 | 46.3075
0.5 | 0.4904 | 0.00735 | -0.0688 | 66.7211
1 | 0.5592 | 0.00711 | -0.0704 | 78.6498
1.5 | 0.6164 | 0.00729 | -0.0703 | 84.5542
2 | 0.674 | 0.00748 | -0.0704 | 90.107
2.5 | 0.7316 | 0.0077 | -0.0704 | 95.013
3 | 0.7892 | 0.00794 | -0.0705 | 99.3955
3.5 | 0.8467 | 0.00819 | -0.0706 | 103.3822
4 | 0.9043 | 0.00845 | -0.0707 | 107.0178
4.5 | 0.9616 | 0.00874 | -0.0707 | 110.0229
5 | 1.0186 | 0.00906 | -0.0707 | 112.4283
5.5 | 1.0751 | 0.00942 | -0.0705 | 114.1295
6 | 1.1312 | 0.00976 | -0.0703 | 115.9016
6.5 | 1.1851 | 0.01022 | -0.0698 | 115.9589
7 | 1.2373 | 0.01084 | -0.069 | 114.1421
7.5 | 1.2867 | 0.01168 | -0.0679 | 110.1627
8 | 1.3293 | 0.01299 | -0.066 | 102.3326
8.5 | 1.3418 | 0.01615 | -0.0609 | 83.0836
9 | 1.3291 | 0.01975 | -0.0527 | 67.2962
9.5 | 1.3315 | 0.02316 | -0.0479 | 57.4914
10 | 1.3394 | 0.02674 | -0.0446 | 50.0898
10.5 | 1.3416 | 0.0312 | -0.0419 | 43
11 | 1.344 | 0.03605 | -0.04 | 37.2816
11.5 | 1.3364 | 0.04222 | -0.0386 | 31.6532
12 | 1.3356 | 0.04808 | -0.0379 | 27.7787
12.5 | 1.3239 | 0.05553 | -0.0378 | 23.8412
13 | 1.3211 | 0.06242 | -0.038 | 21.1647
13.5 | 1.323 | 0.0691 | -0.0388 | 19.1462
14 | 1.3208 | 0.07655 | -0.0399 | 17.2541
14.5 | 1.3117 | 0.08515 | -0.0413 | 15.4046
15 | 1.3027 | 0.09435 | -0.0435 | 13.8071
15.5 | 1.2906 | 0.10485 | -0.0472 | 12.309
16 | 1.273 | 0.11683 | -0.0524 | 10.8962

## 31. Re 500k Mach 0.50 (1)
BIGFOIL.COM POLAR EXPORT
NACA63-710 a=0.2
NACA63-710 a=0.2 |  |  |  | Cl Max: | 1.324 | at alpha= | 7.5 | deg
JavaFoil+Calcfoil stall+Eppler ext transition |  |  |  | L/D Max: | 101.929 | at alpha= | 4 | deg
Re: | 500000 |  |  | Cd Min: | 0.00735 | at alpha= | 1.5 | deg
Mach: | 0.5 |  |  | Cl=0 at alpha= | -3.6667 | deg
|  |  |  | @ Cl=0.1, Cd= | 0.034714
|  |  |  | @ Cl=0.4, Cd= | 0.013542
|  |  |  | @ Cl=0.6, Cd= | 0.0096167
alpha (deg) | Cl | Cd | Cm | Cl/Cd
-20 | -0.918 | 0.21699 | -0.034 | -4.232
-19.5 | -0.89 | 0.21069 | -0.034 | -4.225
-19 | -0.862 | 0.20572 | -0.034 | -4.19
-18.5 | -0.832 | 0.19817 | -0.033 | -4.199
-18 | -0.803 | 0.19549 | -0.032 | -4.109
-17.5 | -0.775 | 0.18859 | -0.032 | -4.109
-17 | -0.747 | 0.184 | -0.032 | -4.059
-16.5 | -0.719 | 0.17334 | -0.032 | -4.147
-16 | -0.691 | 0.16808 | -0.032 | -4.109
-15.5 | -0.662 | 0.16502 | -0.032 | -4.015
-15 | -0.634 | 0.16369 | -0.032 | -3.873
-14.5 | -0.605 | 0.15611 | -0.03 | -3.872
-14 | -0.576 | 0.15209 | -0.03 | -3.79
-13.5 | -0.548 | 0.14702 | -0.03 | -3.73
-13 | -0.52 | 0.14336 | -0.03 | -3.629
-12.5 | -0.492 | 0.13422 | -0.03 | -3.668
-12 | -0.464 | 0.13631 | -0.03 | -3.405
-11.5 | -0.436 | 0.12332 | -0.03 | -3.538
-11 | -0.407 | 0.11921 | -0.028 | -3.418
-10.5 | -0.379 | 0.1203 | -0.028 | -3.154
-10 | -0.351 | 0.1172 | -0.028 | -2.999
-9.5 | -0.324 | 0.11109 | -0.028 | -2.913
-9 | -0.296 | 0.10763 | -0.028 | -2.748
-8.5 | -0.268 | 0.10604 | -0.028 | -2.527
-8 | -0.24 | 0.10378 | -0.028 | -2.315
-7.5 | -0.212 | 0.09049 | -0.026 | -2.346
-7 | -0.185 | 0.08485 | -0.026 | -2.175
-6.5 | -0.157 | 0.0883 | -0.026 | -1.777
-6 | -0.129 | 0.0808 | -0.026 | -1.601
-5.5 | -0.102 | 0.08262 | -0.027 | -1.233
-5 | -0.074 | 0.08101 | -0.027 | -0.919
-4.5 | -0.047 | 0.04919 | -0.024 | -0.954
-4 | -0.026 | 0.05013 | -0.023 | -0.518
-3.5 | 0.013 | 0.03917 | -0.024 | 0.338
-3 | 0.065 | 0.03625 | -0.026 | 1.785
-2.5 | 0.119 | 0.03388 | -0.027 | 3.526
-2 | 0.175 | 0.03241 | -0.028 | 5.41
-1.5 | 0.231 | 0.03134 | -0.03 | 7.378
-1 | 0.287 | 0.03059 | -0.032 | 9.39
-0.5 | 0.426 | 0.00962 | -0.069 | 44.287
0 | 0.495 | 0.0097 | -0.07 | 51.063
0.5 | 0.562 | 0.00956 | -0.07 | 58.784
1 | 0.629 | 0.00966 | -0.07 | 65.14
1.5 | 0.696 | 0.00735 | -0.07 | 94.576
2 | 0.761 | 0.00828 | -0.071 | 91.923
2.5 | 0.826 | 0.00859 | -0.071 | 96.128
3 | 0.889 | 0.00896 | -0.071 | 99.219
3.5 | 0.952 | 0.00941 | -0.071 | 101.159
4 | 1.014 | 0.00995 | -0.071 | 101.929
4.5 | 1.075 | 0.01076 | -0.071 | 99.903
5 | 1.135 | 0.01154 | -0.072 | 98.353
5.5 | 1.191 | 0.01244 | -0.072 | 95.78
6 | 1.243 | 0.01354 | -0.072 | 91.749
6.5 | 1.288 | 0.01481 | -0.072 | 86.991
7 | 1.306 | 0.02373 | -0.071 | 55.028
7.5 | 1.324 | 0.02615 | -0.071 | 50.625
8 | 1.301 | 0.02935 | -0.071 | 44.336
8.5 | 0.998 | 0.06085 | -0.03 | 16.395
9 | 0.666 | 0.08461 | -0.022 | 7.87
9.5 | 0.691 | 0.08307 | -0.024 | 8.321
10 | 0.717 | 0.09994 | -0.028 | 7.174
10.5 | 0.742 | 0.10771 | -0.028 | 6.889
11 | 0.768 | 0.11492 | -0.032 | 6.682
11.5 | 0.793 | 0.12258 | -0.032 | 6.467
12 | 0.818 | 0.12694 | -0.033 | 6.442
12.5 | 0.844 | 0.14009 | -0.036 | 6.022

## 32. Re 500k Mach 0.50 (2)
BIGFOIL.COM POLAR EXPORT
NACA63-710 a=0.2
NACA63-710 a=0.2 |  |  |  | Cl Max: | 1.4159 | at alpha= | 7.5 | deg
XFOIL ncrit=9 |  |  |  | L/D Max: | 109.732 | at alpha= | 5.5 | deg
Re: | 500000 |  |  | Cd Min: | 0.26916 | at alpha= | -20 | deg
Mach: | 0.5 |  |  | Cl=0 at alpha= | -4.061 | deg
|  |  |  | @ Cl=0.1, Cd= | 0.028805
|  |  |  | @ Cl=0.4, Cd= | 0.011635
|  |  |  | @ Cl=0.6, Cd= | 0.0091274
alpha (deg) | Cl | Cd | Cm | Cl/Cd
-20 | -0.7206 | 0.26916 | 0.0683 | -2.6772
-19.5 | -0.6961 | 0.26146 | 0.0626 | -2.6624
-18 | -0.6237 | 0.23744 | 0.0465 | -2.6268
-17.5 | -0.5998 | 0.2292 | 0.0419 | -2.6169
-17 | -0.5756 | 0.22149 | 0.037 | -2.5988
-16.5 | -0.5513 | 0.21378 | 0.032 | -2.5788
-16 | -0.5274 | 0.20611 | 0.0272 | -2.5588
-15.5 | -0.5033 | 0.1983 | 0.0223 | -2.5381
-15 | -0.4793 | 0.19052 | 0.0175 | -2.5157
-14.5 | -0.4556 | 0.18312 | 0.0121 | -2.488
-14 | -0.4343 | 0.17608 | 0.0066 | -2.4665
-13.5 | -0.4114 | 0.16752 | 0.0025 | -2.4558
-13 | -0.388 | 0.15951 | -0.001 | -2.4324
-12.5 | -0.3656 | 0.15211 | -0.0055 | -2.4035
-12 | -0.3355 | 0.14403 | -0.0126 | -2.3294
-11.5 | -0.3202 | 0.13749 | -0.0146 | -2.3289
-11 | -0.3032 | 0.131 | -0.0179 | -2.3145
-10.5 | -0.2885 | 0.12493 | -0.0221 | -2.3093
-10 | -0.2749 | 0.11859 | -0.0263 | -2.3181
-9.5 | -0.2598 | 0.11206 | -0.0303 | -2.3184
-9 | -0.2347 | 0.10337 | -0.0308 | -2.2705
-8.5 | -0.217 | 0.09702 | -0.0336 | -2.2367
-8 | -0.2 | 0.09078 | -0.0369 | -2.2031
-7.5 | -0.1838 | 0.08473 | -0.0408 | -2.1692
-7 | -0.1751 | 0.07979 | -0.0472 | -2.1945
-6.5 | -0.1652 | 0.07377 | -0.0515 | -2.2394
-6 | -0.1495 | 0.06606 | -0.0539 | -2.2631
-5.5 | -0.1265 | 0.05967 | -0.0585 | -2.12
-5 | -0.0956 | 0.05306 | -0.0648 | -1.8017
-4.5 | -0.0547 | 0.04627 | -0.0711 | -1.1822
-4 | 0.0076 | 0.04027 | -0.0769 | 0.18873
-3.5 | 0.0524 | 0.03247 | -0.0798 | 1.6138
-3 | 0.1098 | 0.02805 | -0.0811 | 3.9144
-2.5 | 0.1798 | 0.02467 | -0.0809 | 7.2882
-2 | 0.2416 | 0.01699 | -0.081 | 14.2201
-1.5 | 0.3084 | 0.01376 | -0.0805 | 22.4128
-1 | 0.375 | 0.01205 | -0.0798 | 31.1203
-0.5 | 0.4407 | 0.01096 | -0.0792 | 40.2099
0 | 0.507 | 0.01042 | -0.079 | 48.6564
0.5 | 0.5738 | 0.01001 | -0.079 | 57.3227
1 | 0.6397 | 0.00779 | -0.0792 | 82.1181
1.5 | 0.7049 | 0.00803 | -0.0789 | 87.7833
2 | 0.7705 | 0.00829 | -0.0787 | 92.9433
2.5 | 0.8363 | 0.00858 | -0.0785 | 97.4709
3 | 0.9022 | 0.00891 | -0.0783 | 101.257
3.5 | 0.968 | 0.00926 | -0.0779 | 104.5356
4 | 1.0338 | 0.00966 | -0.0774 | 107.0186
4.5 | 1.0992 | 0.0101 | -0.0766 | 108.8317
5 | 1.1641 | 0.01061 | -0.0756 | 109.7172
5.5 | 1.2279 | 0.01119 | -0.0743 | 109.7319
6 | 1.2901 | 0.01181 | -0.0724 | 109.2379
6.5 | 1.3449 | 0.01264 | -0.0694 | 106.4003
7 | 1.3923 | 0.0138 | -0.0655 | 100.8913
7.5 | 1.4159 | 0.01564 | -0.0588 | 90.5307
8 | 1.4028 | 0.01983 | -0.0514 | 70.7413
8.5 | 1.3662 | 0.02688 | -0.046 | 50.8259
9 | 1.3394 | 0.03431 | -0.043 | 39.0382
9.5 | 1.3245 | 0.04151 | -0.0412 | 31.908
10 | 1.3096 | 0.04931 | -0.0404 | 26.5585
10.5 | 1.2988 | 0.05734 | -0.0404 | 22.6509
11 | 1.2809 | 0.06659 | -0.0414 | 19.2356
11.5 | 1.2745 | 0.07501 | -0.0422 | 16.9911
12 | 1.267 | 0.08403 | -0.0437 | 15.0779
12.5 | 1.2569 | 0.09383 | -0.0459 | 13.3955

## 33. Re 750k Mach 0.00 (1)
BIGFOIL.COM POLAR EXPORT
NACA63-710 a=0.2
NACA63-710 a=0.2 |  |  |  | Cl Max: | 1.321 | at alpha= | 10 | deg
JavaFoil+Calcfoil stall+Eppler ext transition |  |  |  | L/D Max: | 141.427 | at alpha= | 4 | deg
Re: | 750000 |  |  | Cd Min: | 0.00604 | at alpha= | 1.5 | deg
Mach: | 0 |  |  | Cl=0 at alpha= | -3.6444 | deg
|  |  |  | @ Cl=0.1, Cd= | 0.031417
|  |  |  | @ Cl=0.4, Cd= | 0.00837
|  |  |  | @ Cl=0.6, Cd= | 0.006189
alpha (deg) | Cl | Cd | Cm | Cl/Cd
-16 | -0.265 | 0.13508 | -0.023 | -1.959
-15.5 | -0.275 | 0.1285 | -0.023 | -2.139
-15 | -0.285 | 0.12337 | -0.023 | -2.309
-14.5 | -0.295 | 0.11766 | -0.023 | -2.506
-14 | -0.304 | 0.12364 | -0.023 | -2.462
-13.5 | -0.313 | 0.11742 | -0.022 | -2.669
-13 | -0.322 | 0.1096 | -0.022 | -2.936
-12.5 | -0.329 | 0.10268 | -0.022 | -3.205
-12 | -0.335 | 0.09629 | -0.022 | -3.481
-11.5 | -0.34 | 0.08991 | -0.022 | -3.777
-11 | -0.342 | 0.08413 | -0.022 | -4.066
-10.5 | -0.342 | 0.07981 | -0.021 | -4.288
-10 | -0.34 | 0.07453 | -0.021 | -4.556
-9.5 | -0.334 | 0.06865 | -0.021 | -4.865
-9 | -0.325 | 0.06551 | -0.021 | -4.961
-8.5 | -0.312 | 0.06104 | -0.02 | -5.116
-8 | -0.296 | 0.05759 | -0.021 | -5.137
-7.5 | -0.275 | 0.05395 | -0.021 | -5.103
-7 | -0.251 | 0.05102 | -0.02 | -4.915
-6.5 | -0.222 | 0.04747 | -0.021 | -4.686
-6 | -0.19 | 0.04338 | -0.022 | -4.391
-5.5 | -0.155 | 0.041 | -0.023 | -3.781
-5 | -0.117 | 0.0384 | -0.023 | -3.034
-4.5 | -0.075 | 0.03648 | -0.024 | -2.067
-4 | -0.032 | 0.03529 | -0.024 | -0.911
-3.5 | 0.013 | 0.03398 | -0.023 | 0.377
-3 | 0.059 | 0.03249 | -0.025 | 1.819
-2.5 | 0.106 | 0.03126 | -0.026 | 3.401
-2 | 0.154 | 0.0302 | -0.027 | 5.105
-1.5 | 0.251 | 0.00841 | -0.059 | 29.847
-1 | 0.31 | 0.00839 | -0.06 | 37
-0.5 | 0.37 | 0.00837 | -0.06 | 44.179
0 | 0.429 | 0.00837 | -0.06 | 51.318
0.5 | 0.488 | 0.00839 | -0.061 | 58.159
1 | 0.546 | 0.0082 | -0.061 | 66.601
1.5 | 0.604 | 0.00604 | -0.061 | 100.065
2 | 0.662 | 0.00615 | -0.061 | 107.664
2.5 | 0.72 | 0.00624 | -0.062 | 115.527
3 | 0.778 | 0.00643 | -0.062 | 121.077
3.5 | 0.836 | 0.00613 | -0.062 | 136.303
4 | 0.893 | 0.00631 | -0.063 | 141.427
4.5 | 0.949 | 0.00765 | -0.063 | 124.163
5 | 1.006 | 0.00795 | -0.063 | 126.541
5.5 | 1.06 | 0.00837 | -0.064 | 126.708
6 | 1.111 | 0.00882 | -0.064 | 125.944
6.5 | 1.16 | 0.00957 | -0.064 | 121.207
7 | 1.205 | 0.01023 | -0.064 | 117.769
7.5 | 1.227 | 0.01669 | -0.063 | 73.491
8 | 1.261 | 0.01787 | -0.063 | 70.553
8.5 | 1.287 | 0.01907 | -0.064 | 67.51
9 | 1.306 | 0.0205 | -0.064 | 63.72
9.5 | 1.318 | 0.02192 | -0.064 | 60.147
10 | 1.321 | 0.02395 | -0.064 | 55.139
10.5 | 1.316 | 0.02556 | -0.064 | 51.505
11 | 1.303 | 0.02741 | -0.064 | 47.551
11.5 | 1.28 | 0.03002 | -0.064 | 42.658
12 | 1.252 | 0.0321 | -0.064 | 38.999
12.5 | 1.042 | 0.08772 | -0.026 | 11.88
13 | 1.011 | 0.09284 | -0.025 | 10.887
13.5 | 0.976 | 0.09931 | -0.026 | 9.826
14 | 0.938 | 0.1042 | -0.027 | 8.999
14.5 | 0.897 | 0.11024 | -0.027 | 8.138
15 | 0.855 | 0.11591 | -0.027 | 7.379

## 34. Re 750k Mach 0.00 (2)
BIGFOIL.COM POLAR EXPORT
NACA63-710 a=0.2
NACA63-710 a=0.2 |  |  |  | Cl Max: | 1.4309 | at alpha= | 13.5 | deg
XFOIL ncrit=9 |  |  |  | L/D Max: | 134.207 | at alpha= | 6 | deg
Re: | 750000 |  |  | Cd Min: | 0.13284 | at alpha= | 18.5 | deg
Mach: | 0 |  |  | Cl=0 at alpha= | -99 | deg
|  |  |  | @ Cl=0.1, Cd= | 0.014173
|  |  |  | @ Cl=0.4, Cd= | 0.0085238
|  |  |  | @ Cl=0.6, Cd= | 0.0060807
alpha (deg) | Cl | Cd | Cm | Cl/Cd
-3.5 | 0.034 | 0.02145 | -0.0682 | 1.5851
-3 | 0.0893 | 0.0147 | -0.0673 | 6.0748
-2.5 | 0.1455 | 0.01193 | -0.0668 | 12.1961
-2 | 0.2008 | 0.01027 | -0.0667 | 19.5521
-1.5 | 0.257 | 0.00975 | -0.0667 | 26.359
-1 | 0.3127 | 0.00895 | -0.0668 | 34.9385
-0.5 | 0.3692 | 0.00872 | -0.0669 | 42.3394
0 | 0.4257 | 0.00836 | -0.0671 | 50.9211
0.5 | 0.4779 | 0.00659 | -0.0675 | 72.519
1 | 0.5377 | 0.00592 | -0.0678 | 90.8277
1.5 | 0.5932 | 0.00606 | -0.0679 | 97.8878
2 | 0.649 | 0.00623 | -0.068 | 104.1734
2.5 | 0.7048 | 0.00641 | -0.0682 | 109.9532
3 | 0.7605 | 0.00661 | -0.0685 | 115.053
3.5 | 0.8163 | 0.0068 | -0.0687 | 120.0441
4 | 0.872 | 0.00701 | -0.069 | 124.3937
4.5 | 0.9275 | 0.00724 | -0.0692 | 128.1077
5 | 0.9826 | 0.0075 | -0.0695 | 131.0133
5.5 | 1.0371 | 0.0078 | -0.0696 | 132.9615
6 | 1.0911 | 0.00813 | -0.0698 | 134.2066
6.5 | 1.1431 | 0.00865 | -0.0697 | 132.1503
7 | 1.1943 | 0.00924 | -0.0695 | 129.2532
7.5 | 1.2435 | 0.00999 | -0.0691 | 124.4745
8 | 1.2877 | 0.01119 | -0.0682 | 115.076
8.5 | 1.3143 | 0.01382 | -0.0653 | 95.1013
9 | 1.3336 | 0.01648 | -0.0613 | 80.9223
9.5 | 1.3591 | 0.0181 | -0.0577 | 75.0884
10 | 1.376 | 0.01976 | -0.0531 | 69.6356
10.5 | 1.3863 | 0.0223 | -0.0489 | 62.1659
11 | 1.4069 | 0.02448 | -0.0465 | 57.4714
11.5 | 1.415 | 0.0279 | -0.0437 | 50.7168
12 | 1.4278 | 0.03124 | -0.042 | 45.7042
12.5 | 1.4222 | 0.03657 | -0.04 | 38.8898
13 | 1.4281 | 0.04107 | -0.0389 | 34.7723
13.5 | 1.4309 | 0.04615 | -0.0383 | 31.0054
14 | 1.4274 | 0.05237 | -0.0383 | 27.2561
14.5 | 1.4088 | 0.06095 | -0.0391 | 23.114
15 | 1.4004 | 0.06875 | -0.0404 | 20.3695
15.5 | 1.3993 | 0.07598 | -0.0421 | 18.4167
16 | 1.394 | 0.08404 | -0.0442 | 16.5873
16.5 | 1.388 | 0.09262 | -0.0469 | 14.986
17 | 1.3797 | 0.10176 | -0.05 | 13.5584
17.5 | 1.3706 | 0.11152 | -0.054 | 12.2902
18 | 1.3591 | 0.12202 | -0.0587 | 11.1383
18.5 | 1.3479 | 0.13284 | -0.0641 | 10.1468

## 35. Re 750k Mach 0.10 (1)
BIGFOIL.COM POLAR EXPORT
NACA63-710 a=0.2
NACA63-710 a=0.2 |  |  |  | Cl Max: | 1.318 | at alpha= | 9.5 | deg
JavaFoil+Calcfoil stall+Eppler ext transition |  |  |  | L/D Max: | 142.139 | at alpha= | 4 | deg
Re: | 750000 |  |  | Cd Min: | 0.00604 | at alpha= | 1.5 | deg
Mach: | 0.1 |  |  | Cl=0 at alpha= | -3.6444 | deg
|  |  |  | @ Cl=0.1, Cd= | 0.031491
|  |  |  | @ Cl=0.4, Cd= | 0.008384
|  |  |  | @ Cl=0.6, Cd= | 0.0062995
alpha (deg) | Cl | Cd | Cm | Cl/Cd
-15.5 | -0.235 | 0.13263 | -0.023 | -1.77
-15 | -0.247 | 0.12736 | -0.023 | -1.936
-14.5 | -0.258 | 0.11838 | -0.023 | -2.182
-14 | -0.27 | 0.12503 | -0.023 | -2.159
-13.5 | -0.281 | 0.12319 | -0.023 | -2.283
-13 | -0.292 | 0.1153 | -0.022 | -2.532
-12.5 | -0.302 | 0.10465 | -0.022 | -2.883
-12 | -0.31 | 0.09804 | -0.022 | -3.166
-11.5 | -0.318 | 0.09226 | -0.022 | -3.442
-11 | -0.323 | 0.08643 | -0.022 | -3.734
-10.5 | -0.326 | 0.07976 | -0.022 | -4.082
-10 | -0.326 | 0.07503 | -0.021 | -4.34
-9.5 | -0.323 | 0.06995 | -0.021 | -4.612
-9 | -0.316 | 0.06625 | -0.021 | -4.769
-8.5 | -0.305 | 0.06201 | -0.021 | -4.925
-8 | -0.291 | 0.0577 | -0.021 | -5.039
-7.5 | -0.272 | 0.05395 | -0.02 | -5.037
-7 | -0.249 | 0.05142 | -0.02 | -4.833
-6.5 | -0.221 | 0.04775 | -0.021 | -4.631
-6 | -0.19 | 0.04398 | -0.022 | -4.318
-5.5 | -0.155 | 0.04099 | -0.023 | -3.778
-5 | -0.117 | 0.03881 | -0.023 | -3.005
-4.5 | -0.076 | 0.03652 | -0.024 | -2.069
-4 | -0.032 | 0.03537 | -0.024 | -0.911
-3.5 | 0.013 | 0.03404 | -0.023 | 0.378
-3 | 0.059 | 0.03255 | -0.025 | 1.823
-2.5 | 0.107 | 0.03131 | -0.026 | 3.41
-2 | 0.155 | 0.03001 | -0.029 | 5.169
-1.5 | 0.252 | 0.00842 | -0.06 | 29.941
-1 | 0.312 | 0.00839 | -0.06 | 37.189
-0.5 | 0.372 | 0.00837 | -0.06 | 44.385
0 | 0.432 | 0.0084 | -0.06 | 51.37
0.5 | 0.491 | 0.00843 | -0.061 | 58.21
1 | 0.549 | 0.00819 | -0.061 | 67.004
1.5 | 0.607 | 0.00604 | -0.061 | 100.623
2 | 0.666 | 0.00614 | -0.062 | 108.339
2.5 | 0.724 | 0.00629 | -0.062 | 115.008
3 | 0.782 | 0.00644 | -0.062 | 121.503
3.5 | 0.84 | 0.00618 | -0.063 | 135.852
4 | 0.897 | 0.00631 | -0.063 | 142.139
4.5 | 0.954 | 0.00767 | -0.063 | 124.421
5 | 1.011 | 0.00799 | -0.064 | 126.475
5.5 | 1.065 | 0.00842 | -0.064 | 126.397
6 | 1.116 | 0.0089 | -0.064 | 125.398
6.5 | 1.165 | 0.00966 | -0.064 | 120.623
7 | 1.21 | 0.01033 | -0.065 | 117.087
7.5 | 1.231 | 0.01687 | -0.064 | 72.988
8 | 1.265 | 0.01807 | -0.064 | 69.98
8.5 | 1.29 | 0.01931 | -0.064 | 66.832
9 | 1.308 | 0.02078 | -0.064 | 62.952
9.5 | 1.318 | 0.02232 | -0.064 | 59.049
10 | 1.318 | 0.02435 | -0.064 | 54.13
10.5 | 1.311 | 0.02599 | -0.064 | 50.44
11 | 1.294 | 0.02792 | -0.065 | 46.366
11.5 | 1.268 | 0.0302 | -0.065 | 41.995
12 | 1.233 | 0.03281 | -0.065 | 37.569
12.5 | 1.025 | 0.08672 | -0.03 | 11.824
13 | 0.987 | 0.09388 | -0.025 | 10.514
13.5 | 0.947 | 0.10118 | -0.026 | 9.361
14 | 0.904 | 0.10562 | -0.026 | 8.558
14.5 | 0.858 | 0.11199 | -0.026 | 7.663

## 36. Re 750k Mach 0.10 (2)
BIGFOIL.COM POLAR EXPORT
NACA63-710 a=0.2
NACA63-710 a=0.2 |  |  |  | Cl Max: | 1.4219 | at alpha= | 12 | deg
XFOIL ncrit=9 |  |  |  | L/D Max: | 134.054 | at alpha= | 6 | deg
Re: | 750000 |  |  | Cd Min: | 0.14927 | at alpha= | -13 | deg
Mach: | 0.1 |  |  | Cl=0 at alpha= | -3.8618 | deg
|  |  |  | @ Cl=0.1, Cd= | 0.020014
|  |  |  | @ Cl=0.4, Cd= | 0.0085443
|  |  |  | @ Cl=0.6, Cd= | 0.0060991
alpha (deg) | Cl | Cd | Cm | Cl/Cd
-13 | -0.4047 | 0.14927 | -0.0002 | -2.7112
-12.5 | -0.3884 | 0.14295 | -0.0033 | -2.717
-12 | -0.3728 | 0.13621 | -0.0067 | -2.737
-11.5 | -0.3572 | 0.12964 | -0.01 | -2.7553
-11 | -0.3291 | 0.12149 | -0.0176 | -2.7089
-10.5 | -0.3179 | 0.11525 | -0.0201 | -2.7584
-10 | -0.3087 | 0.10892 | -0.0235 | -2.8342
-9.5 | -0.2985 | 0.1026 | -0.0268 | -2.9094
-9 | -0.2881 | 0.09611 | -0.0301 | -2.9976
-8.5 | -0.2794 | 0.08845 | -0.0322 | -3.1588
-8 | -0.2662 | 0.0831 | -0.034 | -3.2034
-7.5 | -0.2593 | 0.07746 | -0.0366 | -3.3475
-7 | -0.2519 | 0.07157 | -0.0411 | -3.5196
-6.5 | -0.2277 | 0.06327 | -0.0513 | -3.5989
-6 | -0.1918 | 0.05534 | -0.0583 | -3.4658
-5.5 | -0.1603 | 0.04547 | -0.0633 | -3.5254
-5 | -0.1201 | 0.04014 | -0.0655 | -2.992
-4.5 | -0.0727 | 0.03478 | -0.0674 | -2.0903
-4 | -0.0131 | 0.02886 | -0.0677 | -0.45392
-3.5 | 0.0343 | 0.02177 | -0.0687 | 1.5756
-3 | 0.0914 | 0.02083 | -0.0684 | 4.3879
-2 | 0.202 | 0.01033 | -0.0671 | 19.5547
-1.5 | 0.2586 | 0.0098 | -0.0671 | 26.3878
-1 | 0.3146 | 0.00898 | -0.0672 | 35.0334
-0.5 | 0.3715 | 0.00873 | -0.0673 | 42.5544
0 | 0.4283 | 0.00836 | -0.0675 | 51.2321
0.5 | 0.4813 | 0.00671 | -0.068 | 71.7288
1 | 0.5409 | 0.00594 | -0.0682 | 91.0606
1.5 | 0.5968 | 0.00609 | -0.0682 | 97.9967
2 | 0.653 | 0.00625 | -0.0684 | 104.48
2.5 | 0.7091 | 0.00643 | -0.0686 | 110.2799
3 | 0.7652 | 0.00663 | -0.0688 | 115.4148
4 | 0.8773 | 0.00706 | -0.0693 | 124.2635
4.5 | 0.9331 | 0.00729 | -0.0695 | 127.9973
5 | 0.9886 | 0.00755 | -0.0697 | 130.9404
5.5 | 1.0435 | 0.00787 | -0.0699 | 132.5921
6 | 1.0979 | 0.00819 | -0.07 | 134.0537
6.5 | 1.1503 | 0.00871 | -0.0699 | 132.0666
7 | 1.2015 | 0.00934 | -0.0696 | 128.6403
7.5 | 1.2509 | 0.01012 | -0.0691 | 123.6067
8 | 1.2946 | 0.01138 | -0.0681 | 113.761
8.5 | 1.3186 | 0.01418 | -0.0647 | 92.9901
9 | 1.3376 | 0.01676 | -0.0605 | 79.8091
9.5 | 1.3585 | 0.01844 | -0.0561 | 73.6714
10 | 1.3756 | 0.02024 | -0.0518 | 67.9644
10.5 | 1.3865 | 0.0229 | -0.0479 | 60.5459
11 | 1.4047 | 0.02539 | -0.0454 | 55.3249
11.5 | 1.4127 | 0.02898 | -0.0429 | 48.7474
12 | 1.4219 | 0.03279 | -0.0411 | 43.3638
12.5 | 1.417 | 0.03822 | -0.0394 | 37.0748
13 | 1.4203 | 0.04315 | -0.0384 | 32.9154
13.5 | 1.4218 | 0.04856 | -0.0381 | 29.2792
14 | 1.4169 | 0.05519 | -0.0383 | 25.6731
14.5 | 1.3969 | 0.06419 | -0.0394 | 21.762
15 | 1.3903 | 0.07196 | -0.0408 | 19.3205
15.5 | 1.3878 | 0.07955 | -0.0426 | 17.4456
16 | 1.3819 | 0.08794 | -0.045 | 15.7141
16.5 | 1.3746 | 0.0969 | -0.0479 | 14.1858
17 | 1.3649 | 0.10654 | -0.0514 | 12.8112

## 37. Re 750k Mach 0.25 (1)
BIGFOIL.COM POLAR EXPORT
NACA63-710 a=0.2
NACA63-710 a=0.2 |  |  |  | Cl Max: | 1.313 | at alpha= | 9 | deg
JavaFoil+Calcfoil stall+Eppler ext transition |  |  |  | L/D Max: | 135.9 | at alpha= | 3.5 | deg
Re: | 750000 |  |  | Cd Min: | 0.00616 | at alpha= | 1.5 | deg
Mach: | 0.25 |  |  | Cl=0 at alpha= | -3.6413 | deg
|  |  |  | @ Cl=0.1, Cd= | 0.031784
|  |  |  | @ Cl=0.4, Cd= | 0.0084441
|  |  |  | @ Cl=0.6, Cd= | 0.11721
alpha (deg) | Cl | Cd | Cm | Cl/Cd
-13 | -0.054 | 0.10733 | -0.025 | -0.505
-12.5 | -0.051 | 0.09915 | -0.025 | -0.517
-12 | -0.048 | 0.09152 | -0.024 | -0.529
-11.5 | -0.071 | 0.08859 | -0.024 | -0.806
-11 | -0.132 | 0.08477 | -0.024 | -1.559
-10.5 | -0.168 | 0.09087 | -0.023 | -1.85
-10 | -0.196 | 0.08482 | -0.023 | -2.316
-9.5 | -0.218 | 0.07655 | -0.023 | -2.854
-9 | -0.234 | 0.07173 | -0.022 | -3.265
-8.5 | -0.243 | 0.06623 | -0.022 | -3.675
-8 | -0.246 | 0.06136 | -0.022 | -4.001
-7.5 | -0.241 | 0.07131 | -0.022 | -3.373
-7 | -0.228 | 0.05358 | -0.021 | -4.259
-6.5 | -0.209 | 0.05066 | -0.02 | -4.126
-6 | -0.184 | 0.04659 | -0.021 | -3.939
-5.5 | -0.152 | 0.0427 | -0.023 | -3.569
-5 | -0.116 | 0.0399 | -0.023 | -2.914
-4.5 | -0.076 | 0.03708 | -0.024 | -2.052
-4 | -0.033 | 0.03588 | -0.024 | -0.911
-3.5 | 0.013 | 0.0343 | -0.024 | 0.383
-3 | 0.061 | 0.03293 | -0.025 | 1.841
-2.5 | 0.109 | 0.03152 | -0.027 | 3.47
-2 | 0.159 | 0.03045 | -0.028 | 5.217
-1.5 | 0.259 | 0.00842 | -0.061 | 30.756
-1 | 0.32 | 0.00845 | -0.062 | 37.919
-0.5 | 0.382 | 0.00845 | -0.062 | 45.211
0 | 0.443 | 0.00843 | -0.062 | 52.586
0.5 | 0.504 | 0.00852 | -0.062 | 59.135
1 | 0.564 | 0.00828 | -0.063 | 68.142
1.5 | 0.624 | 0.00616 | -0.063 | 101.244
2 | 0.684 | 0.00626 | -0.063 | 109.226
2.5 | 0.744 | 0.00643 | -0.064 | 115.627
3 | 0.803 | 0.0062 | -0.064 | 129.498
3.5 | 0.862 | 0.00634 | -0.064 | 135.9
4 | 0.921 | 0.0076 | -0.065 | 121.233
4.5 | 0.979 | 0.0079 | -0.065 | 123.882
5 | 1.036 | 0.0083 | -0.065 | 124.867
5.5 | 1.091 | 0.00878 | -0.065 | 124.313
6 | 1.143 | 0.00931 | -0.066 | 122.658
6.5 | 1.191 | 0.01016 | -0.066 | 117.208
7 | 1.235 | 0.01093 | -0.066 | 112.96
7.5 | 1.254 | 0.01796 | -0.065 | 69.857
8 | 1.285 | 0.01929 | -0.065 | 66.597
8.5 | 1.304 | 0.02076 | -0.065 | 62.834
9 | 1.313 | 0.0224 | -0.065 | 58.639
9.5 | 1.31 | 0.02437 | -0.066 | 53.743
10 | 1.292 | 0.02678 | -0.066 | 48.269
10.5 | 1.262 | 0.02877 | -0.066 | 43.857
11 | 1.038 | 0.07437 | -0.03 | 13.956
11.5 | 0.988 | 0.08018 | -0.023 | 12.32
12 | 0.929 | 0.08491 | -0.026 | 10.943
12.5 | 0.859 | 0.09252 | -0.025 | 9.28
13 | 0.779 | 0.09911 | -0.025 | 7.858
13.5 | 0.691 | 0.10693 | -0.022 | 6.465
14 | 0.598 | 0.11721 | -0.024 | 5.104

## 38. Re 750k Mach 0.25 (2)
BIGFOIL.COM POLAR EXPORT
NACA63-710 a=0.2
NACA63-710 a=0.2 |  |  |  | Cl Max: | 1.3931 | at alpha= | 11.5 | deg
XFOIL ncrit=9 |  |  |  | L/D Max: | 133.142 | at alpha= | 6 | deg
Re: | 750000 |  |  | Cd Min: | 0.24834 | at alpha= | -20 | deg
Mach: | 0.25 |  |  | Cl=0 at alpha= | -3.8894 | deg
|  |  |  | @ Cl=0.1, Cd= | 0.016838
|  |  |  | @ Cl=0.4, Cd= | 0.0087145
|  |  |  | @ Cl=0.6, Cd= | 0.0061736
alpha (deg) | Cl | Cd | Cm | Cl/Cd
-20 | -0.6631 | 0.24834 | 0.0571 | -2.6701
-19.5 | -0.6435 | 0.24182 | 0.0524 | -2.6611
-18.5 | -0.605 | 0.22763 | 0.044 | -2.6578
-18 | -0.5856 | 0.22116 | 0.0398 | -2.6479
-17.5 | -0.5661 | 0.21466 | 0.0356 | -2.6372
-17 | -0.5465 | 0.208 | 0.0315 | -2.6274
-16.5 | -0.5268 | 0.2012 | 0.0273 | -2.6183
-16 | -0.5076 | 0.19438 | 0.0233 | -2.6114
-15.5 | -0.4885 | 0.18736 | 0.0193 | -2.6073
-15 | -0.4692 | 0.18028 | 0.0153 | -2.6026
-14.5 | -0.4511 | 0.17322 | 0.0109 | -2.6042
-14 | -0.435 | 0.16621 | 0.0065 | -2.6172
-13.5 | -0.4186 | 0.15825 | 0.0029 | -2.6452
-13 | -0.4006 | 0.15125 | 0.0001 | -2.6486
-12.5 | -0.3835 | 0.14475 | -0.0033 | -2.6494
-12 | -0.3666 | 0.13789 | -0.0069 | -2.6586
-11.5 | -0.3402 | 0.12999 | -0.0137 | -2.6171
-11 | -0.3253 | 0.12348 | -0.0166 | -2.6344
-10.5 | -0.3132 | 0.11715 | -0.0199 | -2.6735
-10 | -0.3025 | 0.11067 | -0.0235 | -2.7334
-9.5 | -0.2904 | 0.10425 | -0.0268 | -2.7856
-9 | -0.2785 | 0.09772 | -0.0302 | -2.85
-8.5 | -0.2645 | 0.09044 | -0.0315 | -2.9246
-8 | -0.251 | 0.08485 | -0.034 | -2.9582
-7.5 | -0.2409 | 0.07901 | -0.0368 | -3.049
-7 | -0.2367 | 0.07338 | -0.0396 | -3.2257
-6.5 | -0.2175 | 0.06551 | -0.0507 | -3.3201
-5.5 | -0.1591 | 0.0489 | -0.0628 | -3.2536
-5 | -0.1195 | 0.04314 | -0.0657 | -2.7701
-4.5 | -0.0722 | 0.0372 | -0.0685 | -1.9409
-4 | -0.0116 | 0.0311 | -0.0697 | -0.37299
-3 | 0.0933 | 0.01736 | -0.0705 | 5.3744
-2.5 | 0.1511 | 0.01286 | -0.0698 | 11.7496
-2 | 0.2089 | 0.01068 | -0.0694 | 19.5599
-1.5 | 0.2674 | 0.01008 | -0.0694 | 26.5278
-1 | 0.3251 | 0.00916 | -0.0693 | 35.4913
0 | 0.4428 | 0.00846 | -0.0696 | 52.3404
0.5 | 0.5013 | 0.00797 | -0.0699 | 62.8984
1 | 0.5591 | 0.00606 | -0.0702 | 92.2607
1.5 | 0.6167 | 0.00622 | -0.0702 | 99.1479
2 | 0.6745 | 0.00641 | -0.0703 | 105.2262
2.5 | 0.7328 | 0.00659 | -0.0705 | 111.1988
3 | 0.7909 | 0.00678 | -0.0707 | 116.6519
3.5 | 0.8491 | 0.007 | -0.0709 | 121.3
4 | 0.9071 | 0.00724 | -0.071 | 125.2901
4.5 | 0.9649 | 0.00751 | -0.0712 | 128.482
5 | 1.0224 | 0.0078 | -0.0712 | 131.0769
5.5 | 1.0795 | 0.00813 | -0.0712 | 132.7798
6 | 1.1357 | 0.00853 | -0.0711 | 133.1419
6.5 | 1.1897 | 0.00911 | -0.0707 | 130.5928
7 | 1.2421 | 0.00983 | -0.07 | 126.3581
7.5 | 1.2917 | 0.01077 | -0.069 | 119.935
8 | 1.327 | 0.01278 | -0.0664 | 103.8341
8.5 | 1.3375 | 0.01605 | -0.0609 | 83.3333
9 | 1.343 | 0.0185 | -0.0542 | 72.5946
9.5 | 1.3553 | 0.021 | -0.0497 | 64.5381
10 | 1.3731 | 0.0236 | -0.0465 | 58.1822
10.5 | 1.3828 | 0.02714 | -0.0435 | 50.9506
11 | 1.3832 | 0.03186 | -0.041 | 43.4149
11.5 | 1.3931 | 0.03606 | -0.0394 | 38.6328
12 | 1.3883 | 0.042 | -0.0382 | 33.0548
12.5 | 1.382 | 0.04848 | -0.0376 | 28.5066
13 | 1.3771 | 0.05533 | -0.0377 | 24.8888
13.5 | 1.3738 | 0.0624 | -0.0384 | 22.016
14 | 1.3665 | 0.07035 | -0.0397 | 19.4243
14.5 | 1.3537 | 0.07945 | -0.0417 | 17.0384
15 | 1.3378 | 0.08938 | -0.0442 | 14.9676
15.5 | 1.329 | 0.09899 | -0.0474 | 13.4256
16 | 1.3156 | 0.10982 | -0.0516 | 11.9796
16.5 | 1.2976 | 0.12203 | -0.0571 | 10.6335

## 39. Re 750k Mach 0.50 (1)
BIGFOIL.COM POLAR EXPORT
NACA63-710 a=0.2
NACA63-710 a=0.2 |  |  |  | Cl Max: | 1.328 | at alpha= | 7.5 | deg
JavaFoil+Calcfoil stall+Eppler ext transition |  |  |  | L/D Max: | 116.407 | at alpha= | 4 | deg
Re: | 750000 |  |  | Cd Min: | 0.00659 | at alpha= | 2 | deg
Mach: | 0.5 |  |  | Cl=0 at alpha= | -3.6667 | deg
|  |  |  | @ Cl=0.1, Cd= | 0.033554
|  |  |  | @ Cl=0.4, Cd= | 0.0088087
|  |  |  | @ Cl=0.6, Cd= | 0.0087124
alpha (deg) | Cl | Cd | Cm | Cl/Cd
-20 | -0.918 | 0.20136 | -0.034 | -4.56
-19.5 | -0.89 | 0.19448 | -0.034 | -4.577
-19 | -0.862 | 0.18955 | -0.034 | -4.548
-18.5 | -0.832 | 0.18429 | -0.033 | -4.517
-18 | -0.803 | 0.17961 | -0.032 | -4.473
-17.5 | -0.775 | 0.17581 | -0.032 | -4.408
-17 | -0.747 | 0.17122 | -0.032 | -4.362
-16.5 | -0.719 | 0.16234 | -0.032 | -4.428
-16 | -0.691 | 0.15716 | -0.032 | -4.395
-15.5 | -0.663 | 0.15417 | -0.032 | -4.298
-15 | -0.634 | 0.14916 | -0.032 | -4.252
-14.5 | -0.605 | 0.14272 | -0.03 | -4.236
-14 | -0.576 | 0.13661 | -0.03 | -4.22
-13.5 | -0.548 | 0.13462 | -0.03 | -4.074
-13 | -0.52 | 0.13097 | -0.03 | -3.973
-12.5 | -0.492 | 0.12167 | -0.03 | -4.047
-12 | -0.464 | 0.12393 | -0.03 | -3.746
-11.5 | -0.436 | 0.11478 | -0.03 | -3.802
-11 | -0.407 | 0.10954 | -0.028 | -3.72
-10.5 | -0.379 | 0.10851 | -0.028 | -3.497
-10 | -0.352 | 0.1054 | -0.028 | -3.335
-9.5 | -0.324 | 0.10002 | -0.028 | -3.236
-9 | -0.296 | 0.09736 | -0.028 | -3.039
-8.5 | -0.268 | 0.09496 | -0.028 | -2.823
-8 | -0.24 | 0.09269 | -0.028 | -2.592
-7.5 | -0.212 | 0.08354 | -0.027 | -2.542
-7 | -0.185 | 0.07868 | -0.026 | -2.346
-6.5 | -0.157 | 0.08099 | -0.026 | -1.938
-6 | -0.129 | 0.07417 | -0.027 | -1.745
-5.5 | -0.102 | 0.04399 | -0.028 | -2.317
-5 | -0.074 | 0.04053 | -0.028 | -1.837
-4.5 | -0.047 | 0.04574 | -0.025 | -1.026
-4 | -0.026 | 0.04152 | -0.024 | -0.626
-3.5 | 0.013 | 0.03791 | -0.025 | 0.35
-3 | 0.065 | 0.03487 | -0.027 | 1.856
-2.5 | 0.119 | 0.03284 | -0.027 | 3.638
-2 | 0.175 | 0.03151 | -0.028 | 5.567
-1.5 | 0.231 | 0.03037 | -0.031 | 7.621
-1 | 0.357 | 0.00879 | -0.069 | 40.622
-0.5 | 0.426 | 0.00882 | -0.069 | 48.301
0 | 0.495 | 0.00887 | -0.07 | 55.86
0.5 | 0.562 | 0.00865 | -0.07 | 65.013
1 | 0.629 | 0.00876 | -0.07 | 71.883
1.5 | 0.696 | 0.00674 | -0.07 | 103.351
2 | 0.762 | 0.00659 | -0.071 | 115.73
2.5 | 0.828 | 0.00761 | -0.071 | 108.859
3 | 0.893 | 0.00796 | -0.071 | 112.201
3.5 | 0.957 | 0.00828 | -0.072 | 115.532
4 | 1.019 | 0.00876 | -0.072 | 116.407
4.5 | 1.081 | 0.00931 | -0.072 | 116.057
5 | 1.141 | 0.00998 | -0.072 | 114.317
5.5 | 1.198 | 0.01098 | -0.072 | 109.104
6 | 1.249 | 0.01194 | -0.072 | 104.557
6.5 | 1.295 | 0.01308 | -0.072 | 98.995
7 | 1.31 | 0.02183 | -0.071 | 60.016
7.5 | 1.328 | 0.02409 | -0.071 | 55.138
8 | 1.306 | 0.02706 | -0.071 | 48.249
8.5 | 1.169 | 0.03072 | -0.071 | 38.052
9 | 0.666 | 0.06746 | -0.024 | 9.875
9.5 | 0.691 | 0.07607 | -0.026 | 9.09
10 | 0.717 | 0.09267 | -0.029 | 7.738
10.5 | 0.742 | 0.10046 | -0.029 | 7.387
11 | 0.768 | 0.10491 | -0.032 | 7.32
11.5 | 0.793 | 0.11127 | -0.032 | 7.126
12 | 0.818 | 0.11698 | -0.033 | 6.993
12.5 | 0.844 | 0.12599 | -0.036 | 6.696

## 40. Re 750k Mach 0.50 (2)
BIGFOIL.COM POLAR EXPORT
NACA63-710 a=0.2
NACA63-710 a=0.2 |  |  |  | Cl Max: | 1.4043 | at alpha= | 7 | deg
XFOIL ncrit=9 |  |  |  | L/D Max: | 128.206 | at alpha= | 5 | deg
Re: | 750000 |  |  | Cd Min: | 0.25284 | at alpha= | -19 | deg
Mach: | 0.5 |  |  | Cl=0 at alpha= | -4.0324 | deg
|  |  |  | @ Cl=0.1, Cd= | 0.026597
|  |  |  | @ Cl=0.4, Cd= | 0.010092
|  |  |  | @ Cl=0.6, Cd= | 0.0078885
alpha (deg) | Cl | Cd | Cm | Cl/Cd
-19 | -0.6743 | 0.25284 | 0.0582 | -2.6669
-18.5 | -0.6508 | 0.24518 | 0.0532 | -2.6544
-18 | -0.6265 | 0.23747 | 0.048 | -2.6382
-17.5 | -0.6021 | 0.22963 | 0.0429 | -2.622
-17 | -0.5777 | 0.22178 | 0.0378 | -2.6048
-16.5 | -0.5533 | 0.21391 | 0.0328 | -2.5866
-16 | -0.5288 | 0.20604 | 0.0279 | -2.5665
-15.5 | -0.5045 | 0.19819 | 0.0228 | -2.5455
-15 | -0.4811 | 0.19051 | 0.0177 | -2.5253
-14.5 | -0.4585 | 0.18284 | 0.0126 | -2.5077
-14 | -0.4358 | 0.17441 | 0.0082 | -2.4987
-13.5 | -0.4131 | 0.16666 | 0.0043 | -2.4787
-13 | -0.3851 | 0.15876 | -0.002 | -2.4257
-12.5 | -0.3678 | 0.15209 | -0.0045 | -2.4183
-12 | -0.3489 | 0.14509 | -0.0076 | -2.4047
-11.5 | -0.3305 | 0.13818 | -0.0119 | -2.3918
-11 | -0.3126 | 0.13124 | -0.016 | -2.3819
-10.5 | -0.2956 | 0.12431 | -0.0201 | -2.3779
-10 | -0.2783 | 0.11692 | -0.0238 | -2.3803
-9.5 | -0.2571 | 0.10934 | -0.0261 | -2.3514
-9 | -0.2384 | 0.10286 | -0.0291 | -2.3177
-8.5 | -0.2207 | 0.09645 | -0.0324 | -2.2882
-8 | -0.2033 | 0.09002 | -0.036 | -2.2584
-7.5 | -0.1895 | 0.08401 | -0.041 | -2.2557
-7 | -0.1774 | 0.07791 | -0.0455 | -2.277
-6.5 | -0.1651 | 0.07092 | -0.0473 | -2.328
-6 | -0.1529 | 0.06539 | -0.0502 | -2.3383
-5.5 | -0.1305 | 0.05887 | -0.0571 | -2.2167
-5 | -0.0986 | 0.05198 | -0.0643 | -1.8969
-4.5 | -0.049 | 0.04484 | -0.0721 | -1.0928
-4 | 0.0034 | 0.03806 | -0.0764 | 0.089333
-3.5 | 0.0505 | 0.03051 | -0.0793 | 1.6552
-3 | 0.1092 | 0.02587 | -0.0806 | 4.2211
-2.5 | 0.1756 | 0.01927 | -0.0806 | 9.1126
-2 | 0.2407 | 0.01425 | -0.0801 | 16.8912
-1.5 | 0.3072 | 0.01168 | -0.0796 | 26.3014
-1 | 0.3745 | 0.01045 | -0.0791 | 35.8373
-0.5 | 0.4408 | 0.00952 | -0.0788 | 46.3025
0 | 0.5078 | 0.00904 | -0.0787 | 56.1726
0.5 | 0.5753 | 0.00882 | -0.0788 | 65.2268
1 | 0.6278 | 0.00684 | -0.0769 | 91.7836
1.5 | 0.7065 | 0.00682 | -0.0789 | 103.5924
2 | 0.7726 | 0.00707 | -0.0788 | 109.2786
2.5 | 0.839 | 0.00734 | -0.0787 | 114.3052
4 | 1.039 | 0.0083 | -0.078 | 125.1807
4.5 | 1.1056 | 0.00869 | -0.0774 | 127.2267
5 | 1.1718 | 0.00914 | -0.0766 | 128.2057
5.5 | 1.2371 | 0.00966 | -0.0754 | 128.0642
6 | 1.2995 | 0.01032 | -0.0737 | 125.9205
6.5 | 1.3564 | 0.01126 | -0.071 | 120.4618
7 | 1.4043 | 0.01258 | -0.0672 | 111.6296
8 | 1.3887 | 0.02014 | -0.0514 | 68.9523
8.5 | 1.3649 | 0.02647 | -0.0465 | 51.564
9 | 1.3585 | 0.03236 | -0.0434 | 41.9808
9.5 | 1.3542 | 0.03858 | -0.0413 | 35.1011
10 | 1.3433 | 0.04581 | -0.04 | 29.3233
10.5 | 1.3336 | 0.05356 | -0.0397 | 24.8992
11 | 1.319 | 0.06236 | -0.0403 | 21.1514
11.5 | 1.3068 | 0.07138 | -0.0414 | 18.3076
12 | 1.2937 | 0.081 | -0.0433 | 15.9716

## 41. Re 1M Mach 0.00 (1)
BIGFOIL.COM POLAR EXPORT
NACA63-710 a=0.2
NACA63-710 a=0.2 |  |  |  | Cl Max: | 1.324 | at alpha= | 10 | deg
JavaFoil+Calcfoil stall+Eppler ext transition |  |  |  | L/D Max: | 156.273 | at alpha= | 4.5 | deg
Re: | 1000000 |  |  | Cd Min: | 0.00572 | at alpha= | 2 | deg
Mach: | 0 |  |  | Cl=0 at alpha= | -3.6444 | deg
|  |  |  | @ Cl=0.1, Cd= | 0.030843
|  |  |  | @ Cl=0.4, Cd= | 0.00797
|  |  |  | @ Cl=0.6, Cd= | 0.0059193
alpha (deg) | Cl | Cd | Cm | Cl/Cd
-16 | -0.265 | 0.13094 | -0.024 | -2.022
-15.5 | -0.275 | 0.12535 | -0.024 | -2.193
-15 | -0.285 | 0.11865 | -0.024 | -2.402
-14.5 | -0.295 | 0.11355 | -0.024 | -2.598
-14 | -0.305 | 0.10772 | -0.023 | -2.827
-13.5 | -0.314 | 0.10569 | -0.023 | -2.967
-13 | -0.322 | 0.10795 | -0.023 | -2.982
-12.5 | -0.329 | 0.09276 | -0.023 | -3.55
-12 | -0.335 | 0.09228 | -0.022 | -3.633
-11.5 | -0.34 | 0.0865 | -0.022 | -3.927
-11 | -0.342 | 0.08183 | -0.022 | -4.182
-10.5 | -0.342 | 0.07575 | -0.022 | -4.518
-10 | -0.34 | 0.07125 | -0.022 | -4.767
-9.5 | -0.334 | 0.06739 | -0.022 | -4.958
-9 | -0.325 | 0.06268 | -0.021 | -5.186
-8.5 | -0.312 | 0.05975 | -0.021 | -5.228
-8 | -0.296 | 0.0561 | -0.022 | -5.275
-7.5 | -0.275 | 0.05239 | -0.021 | -5.256
-7 | -0.251 | 0.04932 | -0.021 | -5.086
-6.5 | -0.223 | 0.04667 | -0.022 | -4.769
-6 | -0.191 | 0.04267 | -0.023 | -4.466
-5.5 | -0.155 | 0.04002 | -0.023 | -3.875
-5 | -0.117 | 0.03782 | -0.024 | -3.083
-4.5 | -0.075 | 0.03571 | -0.025 | -2.114
-4 | -0.032 | 0.03469 | -0.025 | -0.927
-3.5 | 0.013 | 0.03344 | -0.025 | 0.384
-3 | 0.059 | 0.03189 | -0.027 | 1.855
-2.5 | 0.106 | 0.03069 | -0.028 | 3.468
-2 | 0.192 | 0.00799 | -0.059 | 23.975
-1.5 | 0.251 | 0.00801 | -0.059 | 31.323
-1 | 0.31 | 0.00795 | -0.06 | 39.024
-0.5 | 0.37 | 0.00797 | -0.06 | 46.413
0 | 0.429 | 0.00797 | -0.06 | 53.883
0.5 | 0.488 | 0.00799 | -0.061 | 61.114
1 | 0.547 | 0.00803 | -0.061 | 68.075
1.5 | 0.604 | 0.00576 | -0.061 | 104.934
2 | 0.662 | 0.00572 | -0.061 | 115.738
2.5 | 0.72 | 0.00581 | -0.062 | 124.021
3 | 0.778 | 0.00598 | -0.062 | 130.058
3.5 | 0.836 | 0.00579 | -0.062 | 144.349
4 | 0.893 | 0.00589 | -0.063 | 151.465
4.5 | 0.95 | 0.00608 | -0.063 | 156.273
5 | 1.006 | 0.00747 | -0.063 | 134.756
5.5 | 1.061 | 0.00787 | -0.064 | 134.831
6 | 1.113 | 0.00835 | -0.064 | 133.205
6.5 | 1.162 | 0.00887 | -0.064 | 131.095
7 | 1.208 | 0.00949 | -0.064 | 127.277
7.5 | 1.23 | 0.0157 | -0.064 | 78.342
8 | 1.264 | 0.01681 | -0.064 | 75.182
8.5 | 1.29 | 0.01795 | -0.064 | 71.895
9 | 1.31 | 0.01929 | -0.064 | 67.904
9.5 | 1.321 | 0.02065 | -0.064 | 63.977
10 | 1.324 | 0.02255 | -0.064 | 58.709
10.5 | 1.32 | 0.02407 | -0.064 | 54.835
11 | 1.307 | 0.02582 | -0.065 | 50.616
11.5 | 1.284 | 0.02832 | -0.065 | 45.353
12 | 1.257 | 0.03005 | -0.065 | 41.819
12.5 | 1.049 | 0.08414 | -0.035 | 12.468
13 | 1.013 | 0.09144 | -0.03 | 11.079
13.5 | 0.978 | 0.09711 | -0.03 | 10.067
14 | 0.941 | 0.10145 | -0.033 | 9.273
14.5 | 0.899 | 0.10785 | -0.031 | 8.334
15 | 0.857 | 0.11359 | -0.031 | 7.542

## 42. Re 1M Mach 0.00 (2)
BIGFOIL.COM POLAR EXPORT
NACA63-710 a=0.2
NACA63-710 a=0.2 |  |  |  | Cl Max: | 1.4715 | at alpha= | 13.5 | deg
XFOIL ncrit=9 |  |  |  | L/D Max: | 145.371 | at alpha= | 5.5 | deg
Re: | 1000000 |  |  | Cd Min: | 0.18327 | at alpha= | -15.5 | deg
Mach: | 0 |  |  | Cl=0 at alpha= | -3.8323 | deg
|  |  |  | @ Cl=0.1, Cd= | 0.010523
|  |  |  | @ Cl=0.4, Cd= | 0.0078014
|  |  |  | @ Cl=0.6, Cd= | 0.0055071
alpha (deg) | Cl | Cd | Cm | Cl/Cd
-15.5 | -0.4876 | 0.18327 | 0.0174 | -2.6606
-15 | -0.4703 | 0.17636 | 0.0143 | -2.6667
-14.5 | -0.4531 | 0.16989 | 0.0107 | -2.667
-14 | -0.4362 | 0.16336 | 0.0072 | -2.6702
-13.5 | -0.4198 | 0.15656 | 0.0037 | -2.6814
-13 | -0.4035 | 0.14935 | -0.0001 | -2.7017
-12.5 | -0.3893 | 0.14231 | -0.004 | -2.7356
-11.5 | -0.3508 | 0.12721 | -0.015 | -2.7576
-11 | -0.3397 | 0.12079 | -0.0174 | -2.8123
-10.5 | -0.3272 | 0.11342 | -0.0193 | -2.8849
-10 | -0.3134 | 0.10746 | -0.0218 | -2.9164
-9.5 | -0.3002 | 0.10137 | -0.0247 | -2.9614
-9 | -0.2875 | 0.09544 | -0.0275 | -3.0124
-8.5 | -0.2764 | 0.08932 | -0.0304 | -3.0945
-8 | -0.2711 | 0.08264 | -0.0346 | -3.2805
-7.5 | -0.2708 | 0.07652 | -0.038 | -3.5389
-7 | -0.2555 | 0.06862 | -0.046 | -3.7234
-6.5 | -0.239 | 0.0592 | -0.053 | -4.0372
-6 | -0.2066 | 0.05337 | -0.057 | -3.8711
-5.5 | -0.1673 | 0.04712 | -0.0612 | -3.5505
-5 | -0.1151 | 0.03971 | -0.0647 | -2.8985
-4.5 | -0.0659 | 0.03228 | -0.0664 | -2.0415
-3.5 | 0.0328 | 0.01401 | -0.0665 | 2.3412
-3 | 0.0875 | 0.01069 | -0.0661 | 8.1852
-2.5 | 0.1435 | 0.00994 | -0.0662 | 14.4366
-2 | 0.1999 | 0.00931 | -0.0663 | 21.4715
-1.5 | 0.2558 | 0.0086 | -0.0664 | 29.7442
-1 | 0.3127 | 0.00838 | -0.0666 | 37.315
-0.5 | 0.3691 | 0.00791 | -0.0668 | 46.6625
0 | 0.426 | 0.00771 | -0.067 | 55.2529
0.5 | 0.4824 | 0.00735 | -0.0674 | 65.6327
1 | 0.5238 | 0.00543 | -0.0648 | 96.4641
1.5 | 0.5936 | 0.00549 | -0.0679 | 108.1239
2 | 0.6496 | 0.00564 | -0.0681 | 115.1773
2.5 | 0.7057 | 0.00581 | -0.0684 | 121.463
3 | 0.7617 | 0.00599 | -0.0687 | 127.1619
3.5 | 0.8177 | 0.00619 | -0.0689 | 132.1002
4 | 0.8736 | 0.00639 | -0.0693 | 136.7136
4.5 | 0.9293 | 0.0066 | -0.0696 | 140.803
5 | 0.9847 | 0.00685 | -0.0698 | 143.7518
5.5 | 1.0394 | 0.00715 | -0.0701 | 145.3706
6 | 1.0932 | 0.00755 | -0.0702 | 144.7947
6.5 | 1.1453 | 0.00812 | -0.0702 | 141.0468
7 | 1.1965 | 0.00875 | -0.07 | 136.7429
7.5 | 1.2453 | 0.00959 | -0.0697 | 129.854
8 | 1.2862 | 0.01116 | -0.0684 | 115.2509
8.5 | 1.3117 | 0.01386 | -0.0653 | 94.6392
9 | 1.3429 | 0.01564 | -0.0626 | 85.8632
9.5 | 1.3767 | 0.01691 | -0.0601 | 81.4134
10 | 1.3957 | 0.01846 | -0.0554 | 75.6067
10.5 | 1.418 | 0.01995 | -0.052 | 71.0777
11 | 1.4341 | 0.02216 | -0.0486 | 64.7157
11.5 | 1.4436 | 0.0252 | -0.0454 | 57.2857
12 | 1.4604 | 0.02793 | -0.0434 | 52.2879
12.5 | 1.4693 | 0.03155 | -0.0414 | 46.5705
13 | 1.4646 | 0.03684 | -0.0395 | 39.7557
13.5 | 1.4715 | 0.0413 | -0.0387 | 35.6295
14 | 1.4707 | 0.04689 | -0.0383 | 31.3649
14.5 | 1.4713 | 0.05278 | -0.0385 | 27.8761
15 | 1.4685 | 0.05946 | -0.0393 | 24.6973
15.5 | 1.4583 | 0.06754 | -0.0409 | 21.5916
16 | 1.4441 | 0.07666 | -0.0432 | 18.8377
16.5 | 1.4185 | 0.08791 | -0.0464 | 16.1358
17 | 1.4081 | 0.09734 | -0.0496 | 14.4658
17.5 | 1.4034 | 0.10625 | -0.0533 | 13.2085
18 | 1.391 | 0.11672 | -0.0577 | 11.9174
18.5 | 1.3816 | 0.12701 | -0.0627 | 10.8779

## 43. Re 1M Mach 0.10 (1)
BIGFOIL.COM POLAR EXPORT
NACA63-710 a=0.2
NACA63-710 a=0.2 |  |  |  | Cl Max: | 1.322 | at alpha= | 10 | deg
JavaFoil+Calcfoil stall+Eppler ext transition |  |  |  | L/D Max: | 157.048 | at alpha= | 4.5 | deg
Re: | 1000000 |  |  | Cd Min: | 0.00577 | at alpha= | 2 | deg
Mach: | 0.1 |  |  | Cl=0 at alpha= | -3.6444 | deg
|  |  |  | @ Cl=0.1, Cd= | 0.030916
|  |  |  | @ Cl=0.4, Cd= | 0.00797
|  |  |  | @ Cl=0.6, Cd= | 0.0060514
alpha (deg) | Cl | Cd | Cm | Cl/Cd
-15.5 | -0.235 | 0.12647 | -0.024 | -1.857
-15 | -0.247 | 0.12142 | -0.024 | -2.032
-14.5 | -0.258 | 0.11495 | -0.024 | -2.249
-14 | -0.27 | 0.10858 | -0.024 | -2.487
-13.5 | -0.281 | 0.10593 | -0.023 | -2.656
-13 | -0.292 | 0.09965 | -0.023 | -2.93
-12.5 | -0.302 | 0.09429 | -0.023 | -3.202
-12 | -0.311 | 0.09489 | -0.023 | -3.273
-11.5 | -0.318 | 0.08937 | -0.023 | -3.554
-11 | -0.323 | 0.08171 | -0.022 | -3.951
-10.5 | -0.326 | 0.07749 | -0.022 | -4.203
-10 | -0.326 | 0.07321 | -0.022 | -4.45
-9.5 | -0.323 | 0.06776 | -0.022 | -4.762
-9 | -0.316 | 0.06355 | -0.022 | -4.973
-8.5 | -0.305 | 0.05933 | -0.021 | -5.148
-8 | -0.291 | 0.05626 | -0.022 | -5.17
-7.5 | -0.272 | 0.05255 | -0.021 | -5.174
-7 | -0.249 | 0.04976 | -0.021 | -4.996
-6.5 | -0.221 | 0.04692 | -0.022 | -4.716
-6 | -0.19 | 0.04279 | -0.023 | -4.439
-5.5 | -0.155 | 0.04008 | -0.024 | -3.865
-5 | -0.117 | 0.03789 | -0.024 | -3.08
-4.5 | -0.076 | 0.03578 | -0.025 | -2.114
-4 | -0.032 | 0.03474 | -0.025 | -0.929
-3.5 | 0.013 | 0.03348 | -0.024 | 0.385
-3 | 0.059 | 0.03195 | -0.026 | 1.859
-2.5 | 0.107 | 0.03074 | -0.027 | 3.477
-2 | 0.193 | 0.00804 | -0.059 | 23.954
-1.5 | 0.252 | 0.00803 | -0.06 | 31.409
-1 | 0.312 | 0.00799 | -0.06 | 39.03
-0.5 | 0.372 | 0.00797 | -0.06 | 46.661
0 | 0.432 | 0.00797 | -0.06 | 54.159
0.5 | 0.491 | 0.00802 | -0.061 | 61.172
1 | 0.549 | 0.00781 | -0.061 | 70.37
1.5 | 0.607 | 0.00581 | -0.061 | 104.592
2 | 0.666 | 0.00577 | -0.062 | 115.365
2.5 | 0.724 | 0.00587 | -0.062 | 123.365
3 | 0.782 | 0.00599 | -0.062 | 130.641
3.5 | 0.84 | 0.00578 | -0.063 | 145.257
4 | 0.897 | 0.00589 | -0.063 | 152.24
4.5 | 0.954 | 0.00608 | -0.063 | 157.048
5 | 1.011 | 0.00751 | -0.064 | 134.65
5.5 | 1.066 | 0.00791 | -0.064 | 134.685
6 | 1.118 | 0.00842 | -0.064 | 132.765
6.5 | 1.167 | 0.00895 | -0.064 | 130.343
7 | 1.212 | 0.00977 | -0.065 | 124.085
7.5 | 1.234 | 0.01586 | -0.064 | 77.798
8 | 1.268 | 0.017 | -0.064 | 74.567
8.5 | 1.293 | 0.01818 | -0.064 | 71.148
9 | 1.311 | 0.01954 | -0.064 | 67.099
9.5 | 1.321 | 0.02103 | -0.064 | 62.834
10 | 1.322 | 0.02293 | -0.064 | 57.629
10.5 | 1.314 | 0.02448 | -0.065 | 53.683
11 | 1.298 | 0.0263 | -0.065 | 49.348
11.5 | 1.272 | 0.02841 | -0.065 | 44.782
12 | 1.238 | 0.03071 | -0.065 | 40.325
12.5 | 1.195 | 0.03363 | -0.065 | 35.543
13 | 0.989 | 0.0923 | -0.03 | 10.716
13.5 | 0.949 | 0.09832 | -0.03 | 9.648
14 | 0.906 | 0.10274 | -0.031 | 8.815
14.5 | 0.859 | 0.1099 | -0.03 | 7.821
15 | 0.812 | 0.11564 | -0.029 | 7.022

## 44. Re 1M Mach 0.10 (2)
BIGFOIL.COM POLAR EXPORT
NACA63-710 a=0.2
NACA63-710 a=0.2 |  |  |  | Cl Max: | 1.4628 | at alpha= | 13.5 | deg
XFOIL ncrit=9 |  |  |  | L/D Max: | 145.48 | at alpha= | 5.5 | deg
Re: | 1000000 |  |  | Cd Min: | 0.24453 | at alpha= | -20 | deg
Mach: | 0.1 |  |  | Cl=0 at alpha= | -3.835 | deg
|  |  |  | @ Cl=0.1, Cd= | 0.01081
|  |  |  | @ Cl=0.4, Cd= | 0.007825
|  |  |  | @ Cl=0.6, Cd= | 0.0055175
alpha (deg) | Cl | Cd | Cm | Cl/Cd
-20 | -0.6534 | 0.24453 | 0.0551 | -2.6721
-19.5 | -0.6345 | 0.23821 | 0.0508 | -2.6636
-19 | -0.6153 | 0.23163 | 0.0466 | -2.6564
-18.5 | -0.596 | 0.22497 | 0.0424 | -2.6492
-18 | -0.577 | 0.21842 | 0.0382 | -2.6417
-17.5 | -0.5584 | 0.21173 | 0.0339 | -2.6373
-17 | -0.5401 | 0.20499 | 0.0297 | -2.6348
-16.5 | -0.522 | 0.19818 | 0.0256 | -2.634
-16 | -0.5045 | 0.1913 | 0.0215 | -2.6372
-15.5 | -0.4878 | 0.1836 | 0.0177 | -2.6569
-15 | -0.4704 | 0.1768 | 0.0145 | -2.6606
-14.5 | -0.4529 | 0.1703 | 0.0109 | -2.6594
-14 | -0.4359 | 0.16374 | 0.0073 | -2.6621
-13.5 | -0.4193 | 0.1569 | 0.0038 | -2.6724
-13 | -0.4028 | 0.14967 | 0 | -2.6913
-12.5 | -0.3884 | 0.14263 | -0.0041 | -2.7231
-12 | -0.3752 | 0.13586 | -0.0073 | -2.7617
-11.5 | -0.3505 | 0.12767 | -0.0147 | -2.7454
-11 | -0.3388 | 0.12115 | -0.0172 | -2.7965
-10.5 | -0.3257 | 0.11385 | -0.0191 | -2.8608
-10 | -0.3117 | 0.10784 | -0.0217 | -2.8904
-9.5 | -0.2983 | 0.10174 | -0.0246 | -2.932
-9 | -0.2854 | 0.09577 | -0.0274 | -2.9801
-8.5 | -0.2741 | 0.08961 | -0.0304 | -3.0588
-7.5 | -0.2675 | 0.07682 | -0.0378 | -3.4822
-7 | -0.2535 | 0.06912 | -0.0456 | -3.6675
-6.5 | -0.2376 | 0.05999 | -0.0524 | -3.9607
-6 | -0.2058 | 0.05404 | -0.0566 | -3.8083
-5.5 | -0.167 | 0.04768 | -0.0611 | -3.5025
-5 | -0.1149 | 0.04022 | -0.0649 | -2.8568
-4.5 | -0.0657 | 0.03284 | -0.0667 | -2.0006
-3.5 | 0.0331 | 0.01466 | -0.0671 | 2.2578
-3 | 0.0882 | 0.01102 | -0.0666 | 8.0036
-2.5 | 0.1444 | 0.01002 | -0.0667 | 14.4112
-2 | 0.201 | 0.00936 | -0.0667 | 21.4744
-1.5 | 0.2574 | 0.00864 | -0.0668 | 29.7917
-1 | 0.3146 | 0.0084 | -0.067 | 37.4524
-0.5 | 0.3714 | 0.00793 | -0.0672 | 46.8348
0 | 0.4286 | 0.00772 | -0.0674 | 55.5181
0.5 | 0.4855 | 0.00738 | -0.0678 | 65.7859
1 | 0.527 | 0.00547 | -0.0652 | 96.3437
1.5 | 0.5972 | 0.00551 | -0.0683 | 108.3848
2 | 0.6536 | 0.00566 | -0.0685 | 115.477
2.5 | 0.71 | 0.00583 | -0.0687 | 121.7839
3 | 0.7664 | 0.00601 | -0.069 | 127.5208
3.5 | 0.8227 | 0.00622 | -0.0693 | 132.2669
4.5 | 0.935 | 0.00665 | -0.0699 | 140.6015
5 | 0.9908 | 0.0069 | -0.0701 | 143.5942
5.5 | 1.046 | 0.00719 | -0.0703 | 145.4798
6 | 1.1001 | 0.0076 | -0.0704 | 144.75
6.5 | 1.1526 | 0.00818 | -0.0704 | 140.9046
7 | 1.2039 | 0.00885 | -0.0702 | 136.0339
7.5 | 1.253 | 0.00969 | -0.0697 | 129.3086
8 | 1.2922 | 0.01143 | -0.0681 | 113.0534
8.5 | 1.3165 | 0.01418 | -0.0647 | 92.842
9 | 1.3479 | 0.01587 | -0.062 | 84.9338
9.5 | 1.3801 | 0.01719 | -0.0592 | 80.285
10 | 1.3959 | 0.01882 | -0.054 | 74.1711
10.5 | 1.4171 | 0.02053 | -0.0506 | 69.0258
11 | 1.4335 | 0.02289 | -0.0475 | 62.6256
11.5 | 1.4423 | 0.02613 | -0.0444 | 55.1971
12 | 1.4571 | 0.02916 | -0.0424 | 49.9691
12.5 | 1.4627 | 0.03324 | -0.0404 | 44.0042
13 | 1.458 | 0.03874 | -0.0388 | 37.6355
13.5 | 1.4628 | 0.04359 | -0.0382 | 33.5582
14 | 1.4605 | 0.04959 | -0.038 | 29.4515
14.5 | 1.4596 | 0.05589 | -0.0385 | 26.1156
15 | 1.455 | 0.06305 | -0.0396 | 23.0769
15.5 | 1.443 | 0.07165 | -0.0415 | 20.1396
16 | 1.4277 | 0.08117 | -0.0441 | 17.589
16.5 | 1.4035 | 0.09249 | -0.0475 | 15.1746
17 | 1.3923 | 0.10229 | -0.0511 | 13.6113
17.5 | 1.3854 | 0.11184 | -0.0552 | 12.3873
18 | 1.3716 | 0.12285 | -0.0601 | 11.1648
18.5 | 1.3606 | 0.13373 | -0.0656 | 10.1742

## 45. Re 1M Mach 0.25 (1)
BIGFOIL.COM POLAR EXPORT
NACA63-710 a=0.2
NACA63-710 a=0.2 |  |  |  | Cl Max: | 1.316 | at alpha= | 9 | deg
JavaFoil+Calcfoil stall+Eppler ext transition |  |  |  | L/D Max: | 151.345 | at alpha= | 4 | deg
Re: | 1000000 |  |  | Cd Min: | 0.00587 | at alpha= | 2 | deg
Mach: | 0.25 |  |  | Cl=0 at alpha= | -3.6413 | deg
|  |  |  | @ Cl=0.1, Cd= | 0.031208
|  |  |  | @ Cl=0.4, Cd= | 0.0080371
|  |  |  | @ Cl=0.6, Cd= | 0.11285
alpha (deg) | Cl | Cd | Cm | Cl/Cd
-13 | -0.054 | 0.10355 | -0.025 | -0.524
-12.5 | -0.051 | 0.09665 | -0.025 | -0.531
-12 | -0.048 | 0.08817 | -0.025 | -0.549
-11.5 | -0.071 | 0.08373 | -0.025 | -0.854
-11 | -0.132 | 0.08065 | -0.025 | -1.64
-10.5 | -0.168 | 0.07771 | -0.024 | -2.165
-10 | -0.196 | 0.07334 | -0.024 | -2.679
-9.5 | -0.219 | 0.07399 | -0.023 | -2.953
-9 | -0.234 | 0.06952 | -0.023 | -3.37
-8.5 | -0.243 | 0.06433 | -0.023 | -3.784
-8 | -0.246 | 0.05908 | -0.023 | -4.157
-7.5 | -0.241 | 0.06826 | -0.022 | -3.523
-7 | -0.228 | 0.05221 | -0.022 | -4.373
-6.5 | -0.209 | 0.04954 | -0.021 | -4.221
-6 | -0.184 | 0.04526 | -0.022 | -4.057
-5.5 | -0.152 | 0.04158 | -0.023 | -3.667
-5 | -0.116 | 0.03895 | -0.024 | -2.986
-4.5 | -0.076 | 0.03641 | -0.025 | -2.09
-4 | -0.033 | 0.03522 | -0.026 | -0.929
-3.5 | 0.013 | 0.03373 | -0.025 | 0.389
-3 | 0.061 | 0.03237 | -0.026 | 1.874
-2.5 | 0.109 | 0.03094 | -0.028 | 3.538
-2 | 0.16 | 0.02933 | -0.032 | 5.439
-1.5 | 0.259 | 0.00807 | -0.061 | 32.097
-1 | 0.32 | 0.00805 | -0.062 | 39.811
-0.5 | 0.382 | 0.00804 | -0.062 | 47.492
0 | 0.443 | 0.00803 | -0.062 | 55.247
0.5 | 0.504 | 0.00807 | -0.062 | 62.479
1 | 0.564 | 0.00786 | -0.063 | 71.757
1.5 | 0.624 | 0.00592 | -0.063 | 105.407
2 | 0.684 | 0.00587 | -0.063 | 116.483
2.5 | 0.744 | 0.00599 | -0.064 | 124.065
3 | 0.803 | 0.00615 | -0.064 | 130.631
3.5 | 0.862 | 0.00594 | -0.064 | 145.298
4 | 0.921 | 0.00609 | -0.065 | 151.345
4.5 | 0.98 | 0.00741 | -0.065 | 132.212
5 | 1.037 | 0.00781 | -0.065 | 132.788
5.5 | 1.093 | 0.00826 | -0.066 | 132.201
6 | 1.144 | 0.00882 | -0.066 | 129.822
6.5 | 1.193 | 0.00943 | -0.066 | 126.554
7 | 1.238 | 0.01031 | -0.066 | 120.056
7.5 | 1.257 | 0.0169 | -0.065 | 74.407
8 | 1.288 | 0.01816 | -0.065 | 70.93
8.5 | 1.308 | 0.01956 | -0.066 | 66.838
9 | 1.316 | 0.02112 | -0.066 | 62.339
9.5 | 1.313 | 0.02298 | -0.066 | 57.157
10 | 1.296 | 0.02522 | -0.066 | 51.378
10.5 | 1.265 | 0.02713 | -0.066 | 46.633
11 | 1.217 | 0.02988 | -0.066 | 40.744
11.5 | 0.99 | 0.07914 | -0.029 | 12.506
12 | 0.931 | 0.08316 | -0.031 | 11.197
12.5 | 0.86 | 0.09079 | -0.029 | 9.468
13 | 0.78 | 0.09649 | -0.027 | 8.079
13.5 | 0.692 | 0.10643 | -0.026 | 6.5
14 | 0.599 | 0.11285 | -0.026 | 5.304

## 46. Re 1M Mach 0.25 (2)
BIGFOIL.COM POLAR EXPORT
NACA63-710 a=0.2
NACA63-710 a=0.2 |  |  |  | Cl Max: | 1.4328 | at alpha= | 12 | deg
XFOIL ncrit=9 |  |  |  | L/D Max: | 144.873 | at alpha= | 5.5 | deg
Re: | 1000000 |  |  | Cd Min: | 0.18595 | at alpha= | -15.5 | deg
Mach: | 0.25 |  |  | Cl=0 at alpha= | -3.8598 | deg
|  |  |  | @ Cl=0.1, Cd= | 0.013008
|  |  |  | @ Cl=0.4, Cd= | 0.0079974
|  |  |  | @ Cl=0.6, Cd= | 0.0059146
alpha (deg) | Cl | Cd | Cm | Cl/Cd
-15.5 | -0.4899 | 0.18595 | 0.019 | -2.6346
-15 | -0.4714 | 0.17925 | 0.0153 | -2.6298
-14.5 | -0.4528 | 0.17254 | 0.0115 | -2.6243
-14 | -0.4347 | 0.16577 | 0.0078 | -2.6223
-13.5 | -0.4171 | 0.15877 | 0.0041 | -2.6271
-13 | -0.3995 | 0.15143 | 0 | -2.6382
-11 | -0.3334 | 0.12226 | -0.0158 | -2.727
-10.5 | -0.3181 | 0.11602 | -0.0185 | -2.7418
-10 | -0.3032 | 0.10979 | -0.0214 | -2.7616
-9.5 | -0.2886 | 0.10353 | -0.0244 | -2.7876
-9 | -0.2746 | 0.09736 | -0.0274 | -2.8205
-8.5 | -0.262 | 0.09094 | -0.0306 | -2.881
-8 | -0.2549 | 0.08431 | -0.0353 | -3.0234
-7.5 | -0.2478 | 0.07804 | -0.0385 | -3.1753
-7 | -0.2417 | 0.07141 | -0.0437 | -3.3847
-6.5 | -0.228 | 0.06371 | -0.049 | -3.5787
-6 | -0.2 | 0.05731 | -0.0546 | -3.4898
-5.5 | -0.1642 | 0.05051 | -0.0603 | -3.2508
-5 | -0.113 | 0.04281 | -0.0656 | -2.6396
-4.5 | -0.0646 | 0.03551 | -0.0682 | -1.8192
-3.5 | 0.0363 | 0.01971 | -0.07 | 1.8417
-3 | 0.092 | 0.01341 | -0.0694 | 6.8606
-2.5 | 0.1493 | 0.01053 | -0.0691 | 14.1785
-2 | 0.208 | 0.00965 | -0.069 | 21.5544
-1.5 | 0.2662 | 0.00883 | -0.069 | 30.1472
-1 | 0.3251 | 0.0085 | -0.0691 | 38.2471
-0.5 | 0.3839 | 0.00806 | -0.0692 | 47.6303
0 | 0.4431 | 0.00783 | -0.0695 | 56.59
0.5 | 0.5022 | 0.00758 | -0.0698 | 66.2533
1.5 | 0.6173 | 0.00562 | -0.0703 | 109.8399
2 | 0.6755 | 0.0058 | -0.0705 | 116.4655
2.5 | 0.7338 | 0.00598 | -0.0707 | 122.709
3 | 0.7923 | 0.00616 | -0.0709 | 128.6201
3.5 | 0.8508 | 0.00636 | -0.0712 | 133.7736
4 | 0.9091 | 0.00659 | -0.0714 | 137.9514
4.5 | 0.9672 | 0.00684 | -0.0716 | 141.4035
5 | 1.0251 | 0.00712 | -0.0717 | 143.9747
5.5 | 1.0822 | 0.00747 | -0.0717 | 144.8728
6 | 1.1383 | 0.00792 | -0.0716 | 143.7247
6.5 | 1.1925 | 0.00856 | -0.0712 | 139.3107
7 | 1.2452 | 0.00931 | -0.0707 | 133.7487
7.5 | 1.2936 | 0.0104 | -0.0696 | 124.3846
8 | 1.3224 | 0.01295 | -0.0663 | 102.1158
8.5 | 1.3408 | 0.01564 | -0.0615 | 85.7289
9 | 1.3612 | 0.01734 | -0.0564 | 78.5006
9.5 | 1.3804 | 0.01916 | -0.0519 | 72.0459
10 | 1.3972 | 0.02157 | -0.0481 | 64.7752
10.5 | 1.4081 | 0.02479 | -0.0448 | 56.8011
11 | 1.4223 | 0.02812 | -0.0424 | 50.5797
11.5 | 1.4281 | 0.03241 | -0.0401 | 44.0636
12 | 1.4328 | 0.03711 | -0.0385 | 38.6095
12.5 | 1.4249 | 0.04339 | -0.0373 | 32.8394
13 | 1.4154 | 0.05046 | -0.0371 | 28.0499
13.5 | 1.4123 | 0.05732 | -0.0375 | 24.6389
14 | 1.4031 | 0.06536 | -0.0387 | 21.4673
14.5 | 1.3947 | 0.07377 | -0.0405 | 18.9061
15 | 1.3847 | 0.08283 | -0.0429 | 16.7174
15.5 | 1.3737 | 0.09255 | -0.0461 | 14.8428
16 | 1.3597 | 0.10313 | -0.0501 | 13.1843
16.5 | 1.3409 | 0.11503 | -0.0552 | 11.657
17 | 1.3234 | 0.12726 | -0.0611 | 10.3992

## 47. Re 1M Mach 0.50 (1)
BIGFOIL.COM POLAR EXPORT
NACA63-710 a=0.2
NACA63-710 a=0.2 |  |  |  | Cl Max: | 1.331 | at alpha= | 7.5 | deg
JavaFoil+Calcfoil stall+Eppler ext transition |  |  |  | L/D Max: | 131.739 | at alpha= | 2.5 | deg
Re: | 1000000 |  |  | Cd Min: | 0.00613 | at alpha= | 2 | deg
Mach: | 0.5 |  |  | Cl=0 at alpha= | -3.6667 | deg
|  |  |  | @ Cl=0.1, Cd= | 0.032986
|  |  |  | @ Cl=0.4, Cd= | 0.0083675
|  |  |  | @ Cl=0.6, Cd= | 0.0082349
alpha (deg) | Cl | Cd | Cm | Cl/Cd
-20 | -0.918 | 0.19218 | -0.034 | -4.778
-19.5 | -0.89 | 0.18489 | -0.034 | -4.815
-19 | -0.862 | 0.17999 | -0.034 | -4.79
-18.5 | -0.833 | 0.17527 | -0.033 | -4.751
-18 | -0.803 | 0.17261 | -0.032 | -4.655
-17.5 | -0.775 | 0.16489 | -0.032 | -4.701
-17 | -0.747 | 0.16031 | -0.032 | -4.659
-16.5 | -0.719 | 0.15271 | -0.032 | -4.708
-16 | -0.691 | 0.14784 | -0.032 | -4.672
-15.5 | -0.663 | 0.14458 | -0.032 | -4.583
-15 | -0.634 | 0.14228 | -0.032 | -4.459
-14.5 | -0.605 | 0.13436 | -0.03 | -4.5
-14 | -0.576 | 0.1294 | -0.03 | -4.455
-13.5 | -0.548 | 0.12688 | -0.03 | -4.322
-13 | -0.52 | 0.12323 | -0.03 | -4.223
-12.5 | -0.492 | 0.11398 | -0.03 | -4.32
-12 | -0.464 | 0.11619 | -0.03 | -3.996
-11.5 | -0.436 | 0.10718 | -0.031 | -4.071
-11 | -0.408 | 0.10309 | -0.029 | -3.954
-10.5 | -0.38 | 0.103 | -0.028 | -3.685
-10 | -0.352 | 0.09986 | -0.028 | -3.521
-9.5 | -0.324 | 0.09477 | -0.029 | -3.417
-9 | -0.296 | 0.09263 | -0.029 | -3.195
-8.5 | -0.268 | 0.08971 | -0.029 | -2.989
-8 | -0.24 | 0.08744 | -0.029 | -2.749
-7.5 | -0.212 | 0.08012 | -0.028 | -2.651
-7 | -0.185 | 0.0747 | -0.027 | -2.472
-6.5 | -0.157 | 0.07659 | -0.027 | -2.05
-6 | -0.129 | 0.04737 | -0.027 | -2.733
-5.5 | -0.102 | 0.04287 | -0.028 | -2.379
-5 | -0.074 | 0.03965 | -0.029 | -1.878
-4.5 | -0.047 | 0.04469 | -0.026 | -1.051
-4 | -0.026 | 0.04037 | -0.025 | -0.644
-3.5 | 0.013 | 0.03704 | -0.026 | 0.358
-3 | 0.065 | 0.03424 | -0.027 | 1.891
-2.5 | 0.12 | 0.03227 | -0.028 | 3.703
-2 | 0.176 | 0.03092 | -0.03 | 5.679
-1.5 | 0.232 | 0.02936 | -0.035 | 7.912
-1 | 0.357 | 0.00838 | -0.069 | 42.58
-0.5 | 0.426 | 0.00836 | -0.069 | 51.001
0 | 0.495 | 0.00835 | -0.07 | 59.328
0.5 | 0.563 | 0.00819 | -0.07 | 68.692
1 | 0.629 | 0.00827 | -0.07 | 76.085
1.5 | 0.696 | 0.00646 | -0.07 | 107.839
2 | 0.763 | 0.00613 | -0.071 | 124.459
2.5 | 0.829 | 0.00629 | -0.071 | 131.739
3 | 0.894 | 0.00742 | -0.071 | 120.581
3.5 | 0.959 | 0.00782 | -0.072 | 122.617
4 | 1.022 | 0.00819 | -0.072 | 124.759
4.5 | 1.083 | 0.00876 | -0.072 | 123.716
5 | 1.144 | 0.00941 | -0.072 | 121.585
5.5 | 1.2 | 0.01016 | -0.072 | 118.163
6 | 1.252 | 0.0111 | -0.072 | 112.777
6.5 | 1.298 | 0.01226 | -0.073 | 105.867
7 | 1.313 | 0.02058 | -0.071 | 63.796
7.5 | 1.331 | 0.02274 | -0.072 | 58.542
8 | 1.309 | 0.02554 | -0.072 | 51.241
8.5 | 1.172 | 0.02907 | -0.071 | 40.309
9 | 0.666 | 0.0661 | -0.027 | 10.083
9.5 | 0.692 | 0.07281 | -0.027 | 9.499
10 | 0.717 | 0.07208 | -0.03 | 9.953
10.5 | 0.742 | 0.09448 | -0.03 | 7.857
11 | 0.768 | 0.09829 | -0.032 | 7.813
11.5 | 0.793 | 0.10642 | -0.033 | 7.451
12 | 0.818 | 0.11233 | -0.034 | 7.284
12.5 | 0.844 | 0.11984 | -0.036 | 7.04

## 48. Re 1M Mach 0.50 (2)
BIGFOIL.COM POLAR EXPORT
NACA63-710 a=0.2
NACA63-710 a=0.2 |  |  |  | Cl Max: | 1.4114 | at alpha= | 7 | deg
XFOIL ncrit=9 |  |  |  | L/D Max: | 141.369 | at alpha= | 5 | deg
Re: | 1000000 |  |  | Cd Min: | 0.2697 | at alpha= | -20 | deg
Mach: | 0.5 |  |  | Cl=0 at alpha= | -3.9279 | deg
|  |  |  | @ Cl=0.1, Cd= | 0.026198
|  |  |  | @ Cl=0.4, Cd= | 0.0090168
|  |  |  | @ Cl=0.6, Cd= | 0.0075303
alpha (deg) | Cl | Cd | Cm | Cl/Cd
-20 | -0.7246 | 0.2697 | 0.0696 | -2.6867
-19.5 | -0.7 | 0.26157 | 0.0642 | -2.6761
-19 | -0.6749 | 0.25337 | 0.0588 | -2.6637
-18.5 | -0.6506 | 0.24535 | 0.0534 | -2.6517
-18 | -0.6263 | 0.23747 | 0.048 | -2.6374
-16.5 | -0.554 | 0.21352 | 0.0325 | -2.5946
-16 | -0.5306 | 0.20539 | 0.0282 | -2.5834
-15.5 | -0.507 | 0.19777 | 0.0235 | -2.5636
-15 | -0.4833 | 0.19015 | 0.0187 | -2.5417
-14.5 | -0.4598 | 0.18247 | 0.0141 | -2.5199
-13 | -0.3931 | 0.15971 | 0.0004 | -2.4613
-12.5 | -0.3748 | 0.15245 | -0.0037 | -2.4585
-11.5 | -0.3342 | 0.13739 | -0.0103 | -2.4325
-11 | -0.3142 | 0.13036 | -0.014 | -2.4102
-10.5 | -0.2946 | 0.12338 | -0.0177 | -2.3877
-10 | -0.2757 | 0.11639 | -0.0214 | -2.3688
-9.5 | -0.2567 | 0.10954 | -0.0251 | -2.3434
-9 | -0.2388 | 0.10277 | -0.0294 | -2.3236
-8.5 | -0.2241 | 0.09608 | -0.0337 | -2.3324
-8 | -0.2093 | 0.0894 | -0.0377 | -2.3412
-7.5 | -0.1927 | 0.08229 | -0.04 | -2.3417
-7 | -0.1758 | 0.07673 | -0.0425 | -2.2912
-6.5 | -0.1624 | 0.07092 | -0.0457 | -2.2899
-6 | -0.152 | 0.06502 | -0.0515 | -2.3377
-5.5 | -0.1256 | 0.05778 | -0.0608 | -2.1738
-5 | -0.0909 | 0.05053 | -0.0673 | -1.7989
-4.5 | -0.049 | 0.04327 | -0.0725 | -1.1324
-4 | -0.0081 | 0.03608 | -0.0763 | -0.2245
-3.5 | 0.0481 | 0.03055 | -0.0789 | 1.5745
-3 | 0.115 | 0.02494 | -0.0798 | 4.6111
-2.5 | 0.1736 | 0.01805 | -0.0806 | 9.6177
-2 | 0.2395 | 0.01249 | -0.0799 | 19.1753
-1.5 | 0.3068 | 0.01037 | -0.0792 | 29.5853
-1 | 0.3736 | 0.00926 | -0.0788 | 40.3456
-0.5 | 0.4409 | 0.00864 | -0.0786 | 51.0301
0 | 0.5087 | 0.00835 | -0.0787 | 60.9222
0.5 | 0.5765 | 0.00816 | -0.0788 | 70.6495
1 | 0.6377 | 0.00652 | -0.079 | 97.8067
1.5 | 0.7081 | 0.00615 | -0.0791 | 115.1382
2 | 0.7746 | 0.00638 | -0.0791 | 121.4107
2.5 | 0.8415 | 0.00663 | -0.079 | 126.9231
4 | 1.0432 | 0.00754 | -0.0786 | 138.3554
4.5 | 1.1105 | 0.00791 | -0.0781 | 140.3919
5 | 1.1776 | 0.00833 | -0.0774 | 141.3685
5.5 | 1.2432 | 0.00886 | -0.0763 | 140.316
6 | 1.306 | 0.00958 | -0.0746 | 136.3257
6.5 | 1.3642 | 0.01054 | -0.0722 | 129.4307
7 | 1.4114 | 0.01198 | -0.0684 | 117.813
8 | 1.3842 | 0.02006 | -0.0514 | 69.003
8.5 | 1.375 | 0.02542 | -0.0468 | 54.0913
9 | 1.3786 | 0.0305 | -0.0436 | 45.2
9.5 | 1.3791 | 0.03622 | -0.0412 | 38.0756
10 | 1.3705 | 0.04308 | -0.0395 | 31.8129
10.5 | 1.364 | 0.05037 | -0.0388 | 27.0796
11 | 1.3458 | 0.05937 | -0.0393 | 22.668
11.5 | 1.3304 | 0.06865 | -0.0404 | 19.3795
12 | 1.3165 | 0.07827 | -0.0421 | 16.82

## 49. Re 2M Mach 0.00 (1)
BIGFOIL.COM POLAR EXPORT
NACA63-710 a=0.2
NACA63-710 a=0.2 |  |  |  | Cl Max: | 1.332 | at alpha= | 10 | deg
JavaFoil+Calcfoil stall+Eppler ext transition |  |  |  | L/D Max: | 177.572 | at alpha= | 5 | deg
Re: | 2000000 |  |  | Cd Min: | 0.00524 | at alpha= | 1.5 | deg
Mach: | 0 |  |  | Cl=0 at alpha= | -3.6444 | deg
|  |  |  | @ Cl=0.1, Cd= | 0.0073586
|  |  |  | @ Cl=0.4, Cd= | 0.0071751
|  |  |  | @ Cl=0.6, Cd= | 0.005415
alpha (deg) | Cl | Cd | Cm | Cl/Cd
-16 | -0.265 | 0.1244 | -0.025 | -2.131
-15.5 | -0.275 | 0.11853 | -0.025 | -2.322
-15 | -0.285 | 0.11152 | -0.025 | -2.559
-14.5 | -0.295 | 0.10657 | -0.025 | -2.771
-14 | -0.305 | 0.10169 | -0.025 | -2.999
-13.5 | -0.314 | 0.09829 | -0.024 | -3.194
-13 | -0.322 | 0.09317 | -0.024 | -3.459
-12.5 | -0.33 | 0.08639 | -0.024 | -3.816
-12 | -0.336 | 0.08333 | -0.024 | -4.029
-11.5 | -0.34 | 0.07892 | -0.024 | -4.31
-11 | -0.343 | 0.07397 | -0.024 | -4.632
-10.5 | -0.343 | 0.07029 | -0.024 | -4.875
-10 | -0.34 | 0.06709 | -0.023 | -5.068
-9.5 | -0.334 | 0.06338 | -0.023 | -5.276
-9 | -0.325 | 0.05983 | -0.023 | -5.439
-8.5 | -0.313 | 0.05576 | -0.023 | -5.607
-8 | -0.296 | 0.05254 | -0.023 | -5.638
-7.5 | -0.276 | 0.04956 | -0.024 | -5.563
-7 | -0.251 | 0.04712 | -0.023 | -5.33
-6.5 | -0.223 | 0.04408 | -0.024 | -5.055
-6 | -0.191 | 0.04087 | -0.026 | -4.671
-5.5 | -0.155 | 0.03848 | -0.026 | -4.038
-5 | -0.117 | 0.03619 | -0.027 | -3.23
-4.5 | -0.076 | 0.03421 | -0.028 | -2.212
-4 | -0.032 | 0.03229 | -0.029 | -1
-3.5 | 0.013 | 0.03169 | -0.029 | 0.407
-3 | 0.074 | 0.00739 | -0.058 | 9.953
-2.5 | 0.132 | 0.00732 | -0.059 | 18.068
-2 | 0.192 | 0.00725 | -0.059 | 26.418
-1.5 | 0.251 | 0.00722 | -0.059 | 34.758
-1 | 0.31 | 0.0072 | -0.06 | 43.141
-0.5 | 0.37 | 0.00717 | -0.06 | 51.572
0 | 0.429 | 0.00718 | -0.06 | 59.831
0.5 | 0.488 | 0.00719 | -0.061 | 67.847
1 | 0.547 | 0.00727 | -0.061 | 75.232
1.5 | 0.605 | 0.00524 | -0.061 | 115.461
2 | 0.663 | 0.00528 | -0.061 | 125.571
2.5 | 0.72 | 0.00535 | -0.062 | 134.732
3 | 0.778 | 0.00534 | -0.062 | 145.813
3.5 | 0.836 | 0.00545 | -0.062 | 153.367
4 | 0.893 | 0.00526 | -0.063 | 169.825
4.5 | 0.95 | 0.0054 | -0.063 | 175.99
5 | 1.007 | 0.00567 | -0.063 | 177.572
5.5 | 1.062 | 0.00717 | -0.064 | 148.169
6 | 1.114 | 0.00757 | -0.064 | 147.181
6.5 | 1.165 | 0.00802 | -0.064 | 145.192
7 | 1.212 | 0.00847 | -0.065 | 143.062
7.5 | 1.237 | 0.01344 | -0.064 | 92.067
8 | 1.271 | 0.01442 | -0.064 | 88.18
8.5 | 1.298 | 0.01539 | -0.064 | 84.327
9 | 1.318 | 0.01656 | -0.064 | 79.59
9.5 | 1.33 | 0.01772 | -0.065 | 75.037
10 | 1.332 | 0.01949 | -0.065 | 68.362
10.5 | 1.328 | 0.02082 | -0.065 | 63.795
11 | 1.315 | 0.02233 | -0.065 | 58.908
11.5 | 1.293 | 0.02442 | -0.065 | 52.956
12 | 1.265 | 0.02594 | -0.065 | 48.777
12.5 | 1.228 | 0.02864 | -0.065 | 42.878
13 | 1.186 | 0.03115 | -0.065 | 38.082
13.5 | 1.139 | 0.03411 | -0.065 | 33.396
14 | 1.092 | 0.03613 | -0.066 | 30.217
14.5 | 1.038 | 0.04011 | -0.065 | 25.865
15 | 0.981 | 0.04497 | -0.065 | 21.808

## 50. Re 2M Mach 0.00 (2)
BIGFOIL.COM POLAR EXPORT
NACA63-710 a=0.2
NACA63-710 a=0.2 |  |  |  | Cl Max: | 1.5758 | at alpha= | 14 | deg
XFOIL ncrit=9 |  |  |  | L/D Max: | 170.725 | at alpha= | 5 | deg
Re: | 2000000 |  |  | Cd Min: | 0.24367 | at alpha= | -20 | deg
Mach: | 0 |  |  | Cl=0 at alpha= | -3.7429 | deg
|  |  |  | @ Cl=0.1, Cd= | 0.0076866
|  |  |  | @ Cl=0.4, Cd= | 0.006655
|  |  |  | @ Cl=0.6, Cd= | 0.0046363
alpha (deg) | Cl | Cd | Cm | Cl/Cd
-20 | -0.6509 | 0.24367 | 0.0549 | -2.6712
-19.5 | -0.6321 | 0.23716 | 0.0506 | -2.6653
-19 | -0.6134 | 0.23042 | 0.0463 | -2.6621
-18.5 | -0.595 | 0.22375 | 0.0421 | -2.6592
-18 | -0.5765 | 0.21711 | 0.0379 | -2.6553
-17.5 | -0.5581 | 0.21031 | 0.0338 | -2.6537
-17 | -0.5399 | 0.20347 | 0.0297 | -2.6535
-16.5 | -0.5218 | 0.1966 | 0.0257 | -2.6541
-16 | -0.5062 | 0.18879 | 0.0217 | -2.6813
-15.5 | -0.4885 | 0.18247 | 0.018 | -2.6772
-15 | -0.4709 | 0.17592 | 0.0143 | -2.6768
-14.5 | -0.4532 | 0.16943 | 0.0105 | -2.6749
-13.5 | -0.4212 | 0.15583 | 0.004 | -2.7029
-13 | -0.3984 | 0.14734 | -0.0023 | -2.704
-12.5 | -0.385 | 0.14047 | -0.0054 | -2.7408
-12 | -0.3705 | 0.13355 | -0.0087 | -2.7742
-11.5 | -0.2991 | 0.12179 | -0.0065 | -2.4559
-11 | -0.2859 | 0.11514 | -0.0096 | -2.4831
-10.5 | -0.3324 | 0.11207 | -0.0187 | -2.966
-10 | -0.3175 | 0.10626 | -0.0216 | -2.988
-9.5 | -0.305 | 0.09971 | -0.0248 | -3.0589
-9 | -0.2914 | 0.09397 | -0.0277 | -3.101
-8.5 | -0.2801 | 0.08794 | -0.0307 | -3.1851
-8 | -0.2726 | 0.08126 | -0.034 | -3.3547
-7.5 | -0.2735 | 0.07532 | -0.0364 | -3.6312
-7 | -0.2625 | 0.06697 | -0.0449 | -3.9197
-5.5 | -0.1955 | 0.01236 | -0.0648 | -15.8172
-5 | -0.1403 | 0.0112 | -0.0649 | -12.5268
-4.5 | -0.0849 | 0.00999 | -0.0649 | -8.4985
-4 | -0.0291 | 0.009 | -0.065 | -3.2333
-3.5 | 0.0275 | 0.00855 | -0.0651 | 3.2164
-3 | 0.0836 | 0.00777 | -0.0652 | 10.7593
-2.5 | 0.1406 | 0.00748 | -0.0655 | 18.7968
-2 | 0.1976 | 0.0071 | -0.0657 | 27.831
-1.5 | 0.2549 | 0.007 | -0.066 | 36.4143
-1 | 0.312 | 0.00679 | -0.0663 | 45.9499
-0.5 | 0.3693 | 0.00673 | -0.0667 | 54.8737
0 | 0.4266 | 0.00659 | -0.067 | 64.7344
0.5 | 0.4838 | 0.00649 | -0.0674 | 74.5455
1 | 0.5385 | 0.00522 | -0.0682 | 103.1609
1.5 | 0.5886 | 0.00464 | -0.067 | 126.8534
2 | 0.6509 | 0.00462 | -0.0684 | 140.8874
2.5 | 0.7076 | 0.00475 | -0.0688 | 148.9684
3 | 0.7642 | 0.00491 | -0.0691 | 155.6415
3.5 | 0.8207 | 0.00507 | -0.0695 | 161.8738
4 | 0.8771 | 0.00526 | -0.0699 | 166.749
4.5 | 0.9332 | 0.00548 | -0.0703 | 170.292
5 | 0.9885 | 0.00579 | -0.0706 | 170.7254
5.5 | 1.0432 | 0.00616 | -0.0709 | 169.3506
6 | 1.0963 | 0.00672 | -0.071 | 163.1399
6.5 | 1.1486 | 0.00732 | -0.0711 | 156.9126
7 | 1.1998 | 0.00802 | -0.071 | 149.601
7.5 | 1.2427 | 0.00958 | -0.07 | 129.7182
8 | 1.2801 | 0.01149 | -0.0682 | 111.4099
8.5 | 1.3221 | 0.0127 | -0.0669 | 104.1024
9 | 1.3655 | 0.01364 | -0.0657 | 100.11
9.5 | 1.4078 | 0.01451 | -0.0644 | 97.0227
10 | 1.4466 | 0.01547 | -0.0626 | 93.51
10.5 | 1.4777 | 0.0166 | -0.0597 | 89.0181
11 | 1.4923 | 0.01804 | -0.0544 | 82.7217
11.5 | 1.513 | 0.01969 | -0.051 | 76.841
12 | 1.5254 | 0.02223 | -0.0475 | 68.619
12.5 | 1.5434 | 0.02461 | -0.0451 | 62.7143
13 | 1.5562 | 0.02766 | -0.0429 | 56.2617
13.5 | 1.569 | 0.03091 | -0.0411 | 50.7603
14 | 1.5758 | 0.03495 | -0.0396 | 45.0873
14.5 | 1.5734 | 0.04019 | -0.0384 | 39.149
15 | 1.5584 | 0.04733 | -0.0379 | 32.9263
15.5 | 1.5651 | 0.0524 | -0.0382 | 29.8683
16 | 1.5666 | 0.0584 | -0.0389 | 26.8253
16.5 | 1.5571 | 0.06624 | -0.0404 | 23.5069
17 | 1.5527 | 0.07378 | -0.0423 | 21.045
17.5 | 1.5439 | 0.08229 | -0.0449 | 18.7617
18 | 1.5281 | 0.09239 | -0.0485 | 16.5397
18.5 | 1.5142 | 0.10255 | -0.0526 | 14.7655
19 | 1.4943 | 0.11422 | -0.0577 | 13.0826

## 51. Re 2M Mach 0.10 (1)
BIGFOIL.COM POLAR EXPORT
NACA63-710 a=0.2
NACA63-710 a=0.2 |  |  |  | Cl Max: | 1.33 | at alpha= | 10 | deg
JavaFoil+Calcfoil stall+Eppler ext transition |  |  |  | L/D Max: | 178.266 | at alpha= | 5 | deg
Re: | 2000000 |  |  | Cd Min: | 0.00526 | at alpha= | 4 | deg
Mach: | 0.1 |  |  | Cl=0 at alpha= | -3.6444 | deg
|  |  |  | @ Cl=0.1, Cd= | 0.0073603
|  |  |  | @ Cl=0.4, Cd= | 0.00717
|  |  |  | @ Cl=0.6, Cd= | 0.0055385
alpha (deg) | Cl | Cd | Cm | Cl/Cd
-15.5 | -0.235 | 0.11849 | -0.025 | -1.984
-15 | -0.247 | 0.11391 | -0.025 | -2.168
-14.5 | -0.259 | 0.10782 | -0.025 | -2.4
-14 | -0.27 | 0.10317 | -0.025 | -2.621
-13.5 | -0.282 | 0.09897 | -0.025 | -2.846
-13 | -0.292 | 0.0939 | -0.025 | -3.114
-12.5 | -0.302 | 0.08782 | -0.025 | -3.442
-12 | -0.311 | 0.08305 | -0.024 | -3.744
-11.5 | -0.318 | 0.07934 | -0.025 | -4.009
-11 | -0.323 | 0.07503 | -0.024 | -4.308
-10.5 | -0.326 | 0.07104 | -0.024 | -4.59
-10 | -0.326 | 0.06749 | -0.024 | -4.832
-9.5 | -0.323 | 0.06395 | -0.023 | -5.05
-9 | -0.316 | 0.05972 | -0.023 | -5.296
-8.5 | -0.306 | 0.05621 | -0.023 | -5.439
-8 | -0.291 | 0.05304 | -0.023 | -5.488
-7.5 | -0.272 | 0.05015 | -0.023 | -5.427
-7 | -0.249 | 0.04749 | -0.023 | -5.241
-6.5 | -0.221 | 0.04418 | -0.024 | -5.014
-6 | -0.19 | 0.04097 | -0.025 | -4.644
-5.5 | -0.155 | 0.03878 | -0.026 | -4.002
-5 | -0.117 | 0.03633 | -0.027 | -3.219
-4.5 | -0.076 | 0.03423 | -0.028 | -2.216
-4 | -0.032 | 0.03242 | -0.029 | -0.999
-3.5 | 0.013 | 0.03183 | -0.029 | 0.406
-3 | 0.074 | 0.0074 | -0.059 | 9.992
-2.5 | 0.133 | 0.00731 | -0.059 | 18.166
-2 | 0.193 | 0.00727 | -0.059 | 26.484
-1.5 | 0.252 | 0.00724 | -0.06 | 34.852
-1 | 0.312 | 0.0072 | -0.06 | 43.329
-0.5 | 0.372 | 0.00717 | -0.06 | 51.845
0 | 0.432 | 0.00717 | -0.061 | 60.172
0.5 | 0.491 | 0.00719 | -0.061 | 68.216
1 | 0.549 | 0.00725 | -0.061 | 75.794
1.5 | 0.608 | 0.00527 | -0.061 | 115.179
2 | 0.666 | 0.00533 | -0.062 | 125.02
2.5 | 0.724 | 0.00535 | -0.062 | 135.431
3 | 0.782 | 0.00535 | -0.062 | 146.18
3.5 | 0.84 | 0.00545 | -0.063 | 154.103
4 | 0.898 | 0.00526 | -0.063 | 170.704
4.5 | 0.955 | 0.00546 | -0.063 | 174.808
5 | 1.012 | 0.00568 | -0.064 | 178.266
5.5 | 1.067 | 0.00722 | -0.064 | 147.772
6 | 1.119 | 0.00762 | -0.064 | 146.885
6.5 | 1.17 | 0.00808 | -0.065 | 144.747
7 | 1.217 | 0.00854 | -0.065 | 142.385
7.5 | 1.242 | 0.01358 | -0.064 | 91.432
8 | 1.276 | 0.01459 | -0.064 | 87.448
8.5 | 1.301 | 0.01559 | -0.065 | 83.506
9 | 1.319 | 0.01678 | -0.065 | 78.632
9.5 | 1.329 | 0.01805 | -0.065 | 73.656
10 | 1.33 | 0.01983 | -0.065 | 67.056
10.5 | 1.323 | 0.02119 | -0.065 | 62.434
11 | 1.306 | 0.02273 | -0.065 | 57.474
11.5 | 1.28 | 0.02453 | -0.065 | 52.19
12 | 1.247 | 0.0265 | -0.066 | 47.047
12.5 | 1.206 | 0.02883 | -0.066 | 41.821
13 | 1.156 | 0.03205 | -0.066 | 36.086
13.5 | 1.103 | 0.0353 | -0.065 | 31.236
14 | 1.05 | 0.03748 | -0.066 | 28.009
14.5 | 0.988 | 0.04226 | -0.065 | 23.38
15 | 0.922 | 0.049 | -0.064 | 18.824

## 52. Re 2M Mach 0.10 (2)
BIGFOIL.COM POLAR EXPORT
NACA63-710 a=0.2
NACA63-710 a=0.2 |  |  |  | Cl Max: | 1.5671 | at alpha= | 14 | deg
XFOIL ncrit=9 |  |  |  | L/D Max: | 171.239 | at alpha= | 5 | deg
Re: | 2000000 |  |  | Cd Min: | 0.24439 | at alpha= | -20 | deg
Mach: | 0.1 |  |  | Cl=0 at alpha= | -3.7416 | deg
|  |  |  | @ Cl=0.1, Cd= | 0.0079162
|  |  |  | @ Cl=0.4, Cd= | 0.006671
|  |  |  | @ Cl=0.6, Cd= | 0.0046488
alpha (deg) | Cl | Cd | Cm | Cl/Cd
-20 | -0.653 | 0.24439 | 0.0554 | -2.672
-19.5 | -0.6341 | 0.23784 | 0.0511 | -2.6661
-19 | -0.6151 | 0.23106 | 0.0468 | -2.6621
-18.5 | -0.5965 | 0.22434 | 0.0425 | -2.6589
-18 | -0.5779 | 0.21767 | 0.0383 | -2.6549
-17.5 | -0.5593 | 0.21084 | 0.0341 | -2.6527
-17 | -0.5409 | 0.20398 | 0.03 | -2.6517
-16.5 | -0.5226 | 0.19708 | 0.0259 | -2.6517
-16 | -0.5067 | 0.1893 | 0.022 | -2.6767
-15.5 | -0.4888 | 0.18295 | 0.0182 | -2.6718
-15 | -0.471 | 0.17637 | 0.0144 | -2.6705
-14.5 | -0.4532 | 0.16984 | 0.0107 | -2.6684
-13.5 | -0.4168 | 0.15564 | 0.0027 | -2.678
-13 | -0.3984 | 0.14781 | -0.002 | -2.6954
-12.5 | -0.3845 | 0.14086 | -0.0052 | -2.7297
-12 | -0.3698 | 0.13394 | -0.0085 | -2.7609
-11.5 | -0.3557 | 0.1269 | -0.0119 | -2.803
-11 | -0.3413 | 0.12001 | -0.0153 | -2.8439
-10.5 | -0.3307 | 0.1125 | -0.0186 | -2.9396
-10 | -0.3157 | 0.10666 | -0.0215 | -2.9599
-9.5 | -0.3028 | 0.1001 | -0.0248 | -3.025
-9 | -0.2891 | 0.09432 | -0.0277 | -3.0651
-8.5 | -0.2775 | 0.08826 | -0.0307 | -3.1441
-8 | -0.2695 | 0.08152 | -0.0341 | -3.3059
-7.5 | -0.2689 | 0.07552 | -0.0365 | -3.5606
-6.5 | -0.2304 | 0.04418 | -0.0452 | -5.215
-6 | -0.2033 | 0.03683 | -0.0505 | -5.52
-5.5 | -0.1962 | 0.01332 | -0.0655 | -14.7297
-5 | -0.141 | 0.01183 | -0.0655 | -11.9189
-4.5 | -0.0854 | 0.01036 | -0.0655 | -8.2432
-4 | -0.0294 | 0.0092 | -0.0655 | -3.1957
-3.5 | 0.0275 | 0.00861 | -0.0656 | 3.194
-2.5 | 0.1414 | 0.00752 | -0.0659 | 18.8032
-2 | 0.1988 | 0.00714 | -0.0661 | 27.8431
-1.5 | 0.2564 | 0.00701 | -0.0664 | 36.5763
-1 | 0.3139 | 0.0068 | -0.0667 | 46.1618
-0.5 | 0.3716 | 0.00674 | -0.0671 | 55.1335
0 | 0.4292 | 0.0066 | -0.0674 | 65.0303
0.5 | 0.4868 | 0.00651 | -0.0678 | 74.7773
1 | 0.5419 | 0.00526 | -0.0686 | 103.0228
1.5 | 0.5924 | 0.00465 | -0.0674 | 127.3978
2 | 0.655 | 0.00464 | -0.0688 | 141.1638
2.5 | 0.712 | 0.00477 | -0.0691 | 149.2662
3 | 0.769 | 0.00493 | -0.0695 | 155.9838
3.5 | 0.8259 | 0.0051 | -0.0699 | 161.9412
4 | 0.8826 | 0.00529 | -0.0703 | 166.8431
4.5 | 0.9391 | 0.0055 | -0.0706 | 170.7455
5 | 0.9949 | 0.00581 | -0.0709 | 171.2392
5.5 | 1.05 | 0.00619 | -0.0712 | 169.6284
6 | 1.1033 | 0.00676 | -0.0713 | 163.2101
6.5 | 1.1561 | 0.00737 | -0.0713 | 156.8657
7 | 1.2075 | 0.00809 | -0.0712 | 149.2583
8 | 1.2866 | 0.0117 | -0.068 | 109.9658
8.5 | 1.3289 | 0.01288 | -0.0666 | 103.1755
9 | 1.3721 | 0.01383 | -0.0653 | 99.2119
9.5 | 1.4138 | 0.01474 | -0.0638 | 95.9159
10 | 1.4518 | 0.01572 | -0.0617 | 92.3537
10.5 | 1.4773 | 0.01689 | -0.0577 | 87.466
11 | 1.4924 | 0.01851 | -0.0528 | 80.6267
11.5 | 1.5118 | 0.02041 | -0.0494 | 74.0715
12 | 1.5244 | 0.0231 | -0.0462 | 65.9913
12.5 | 1.5411 | 0.02574 | -0.0438 | 59.8718
13 | 1.552 | 0.0291 | -0.0416 | 53.3333
13.5 | 1.563 | 0.03269 | -0.04 | 47.8128
14 | 1.5671 | 0.03718 | -0.0386 | 42.149
14.5 | 1.5588 | 0.04328 | -0.0376 | 36.0166
15 | 1.5473 | 0.05037 | -0.0375 | 30.7187
15.5 | 1.5513 | 0.05601 | -0.038 | 27.6968
16 | 1.5505 | 0.06261 | -0.0391 | 24.7644
16.5 | 1.5372 | 0.0713 | -0.0411 | 21.5596
17 | 1.5309 | 0.07944 | -0.0435 | 19.2711
17.5 | 1.5189 | 0.08882 | -0.0466 | 17.1009
18 | 1.5003 | 0.09975 | -0.0509 | 15.0406
18.5 | 1.4849 | 0.1106 | -0.0555 | 13.4259
19 | 1.4637 | 0.12284 | -0.0613 | 11.9155

## 53. Re 2M Mach 0.25 (1)
BIGFOIL.COM POLAR EXPORT
NACA63-710 a=0.2
NACA63-710 a=0.2 |  |  |  | Cl Max: | 1.324 | at alpha= | 9 | deg
JavaFoil+Calcfoil stall+Eppler ext transition |  |  |  | L/D Max: | 174.939 | at alpha= | 4.5 | deg
Re: | 2000000 |  |  | Cd Min: | 0.00537 | at alpha= | 1.5 | deg
Mach: | 0.25 |  |  | Cl=0 at alpha= | -3.6413 | deg
|  |  |  | @ Cl=0.1, Cd= | 0.018622
|  |  |  | @ Cl=0.4, Cd= | 0.00723
|  |  |  | @ Cl=0.6, Cd= | 0.00615
alpha (deg) | Cl | Cd | Cm | Cl/Cd
-13 | -0.054 | 0.09572 | -0.026 | -0.567
-12.5 | -0.051 | 0.08904 | -0.026 | -0.577
-12 | -0.048 | 0.08323 | -0.026 | -0.582
-11.5 | -0.072 | 0.07905 | -0.026 | -0.905
-11 | -0.132 | 0.07614 | -0.026 | -1.739
-10.5 | -0.168 | 0.07155 | -0.026 | -2.354
-10 | -0.197 | 0.06896 | -0.025 | -2.852
-9.5 | -0.219 | 0.06477 | -0.025 | -3.378
-9 | -0.235 | 0.06075 | -0.025 | -3.861
-8.5 | -0.244 | 0.05812 | -0.025 | -4.193
-8 | -0.246 | 0.05509 | -0.024 | -4.462
-7.5 | -0.241 | 0.0601 | -0.022 | -4.002
-7 | -0.229 | 0.04918 | -0.024 | -4.647
-6.5 | -0.209 | 0.04608 | -0.023 | -4.543
-6 | -0.184 | 0.04301 | -0.024 | -4.274
-5.5 | -0.153 | 0.03968 | -0.026 | -3.848
-5 | -0.117 | 0.03731 | -0.027 | -3.123
-4.5 | -0.076 | 0.03503 | -0.027 | -2.177
-4 | -0.033 | 0.03371 | -0.029 | -0.973
-3.5 | 0.013 | 0.03229 | -0.029 | 0.408
-3 | 0.061 | 0.03079 | -0.03 | 1.979
-2.5 | 0.136 | 0.00739 | -0.061 | 18.428
-2 | 0.198 | 0.00731 | -0.061 | 27.012
-1.5 | 0.259 | 0.00729 | -0.061 | 35.51
-1 | 0.32 | 0.00725 | -0.062 | 44.215
-0.5 | 0.382 | 0.00723 | -0.062 | 52.795
0 | 0.443 | 0.00723 | -0.062 | 61.376
0.5 | 0.504 | 0.00726 | -0.062 | 69.398
1 | 0.564 | 0.00732 | -0.063 | 77.133
1.5 | 0.624 | 0.00537 | -0.063 | 116.253
2 | 0.684 | 0.00541 | -0.063 | 126.465
2.5 | 0.744 | 0.00546 | -0.064 | 136.183
3 | 0.803 | 0.00549 | -0.064 | 146.399
3.5 | 0.863 | 0.00563 | -0.064 | 153.239
4 | 0.922 | 0.00543 | -0.065 | 169.763
4.5 | 0.98 | 0.0056 | -0.065 | 174.939
5 | 1.039 | 0.00708 | -0.065 | 146.706
5.5 | 1.094 | 0.00752 | -0.066 | 145.613
6 | 1.147 | 0.00798 | -0.066 | 143.778
6.5 | 1.198 | 0.00846 | -0.066 | 141.598
7 | 1.243 | 0.00895 | -0.067 | 138.932
7.5 | 1.265 | 0.01448 | -0.066 | 87.374
8 | 1.296 | 0.0156 | -0.066 | 83.047
8.5 | 1.315 | 0.0168 | -0.066 | 78.286
9 | 1.324 | 0.01816 | -0.066 | 72.945
9.5 | 1.321 | 0.0199 | -0.066 | 66.378
10 | 1.304 | 0.02187 | -0.066 | 59.637
10.5 | 1.273 | 0.0235 | -0.067 | 54.176
11 | 1.226 | 0.02592 | -0.067 | 47.316
11.5 | 1.165 | 0.0283 | -0.067 | 41.168
12 | 1.091 | 0.03024 | -0.067 | 36.095
12.5 | 1.003 | 0.0333 | -0.067 | 30.13
13 | 0.899 | 0.03837 | -0.066 | 23.441
13.5 | 0.693 | 0.10001 | -0.031 | 6.934
14 | 0.601 | 0.10515 | -0.034 | 5.713

## 54. Re 2M Mach 0.25 (2)
BIGFOIL.COM POLAR EXPORT
NACA63-710 a=0.2
NACA63-710 a=0.2 |  |  |  | Cl Max: | 1.52 | at alpha= | 12.5 | deg
XFOIL ncrit=9 |  |  |  | L/D Max: | 171.937 | at alpha= | 5 | deg
Re: | 2000000 |  |  | Cd Min: | 0.125 | at alpha= | 17.5 | deg
Mach: | 0.25 |  |  | Cl=0 at alpha= | -3.7418 | deg
|  |  |  | @ Cl=0.1, Cd= | 0.0080533
|  |  |  | @ Cl=0.4, Cd= | 0.0067484
|  |  |  | @ Cl=0.6, Cd= | 0.0049661
alpha (deg) | Cl | Cd | Cm | Cl/Cd
-7 | -0.247 | 0.07003 | -0.042 | -3.5271
-6.5 | -0.2285 | 0.06199 | -0.0501 | -3.6861
-6 | -0.2055 | 0.05368 | -0.0569 | -3.8282
-5.5 | -0.1675 | 0.04732 | -0.0617 | -3.5397
-5 | -0.1232 | 0.04064 | -0.0657 | -3.0315
-4.5 | -0.075 | 0.02955 | -0.0691 | -2.5381
-4 | -0.0298 | 0.01139 | -0.0687 | -2.6163
-3.5 | 0.0279 | 0.00928 | -0.0684 | 3.0065
-3 | 0.0864 | 0.00814 | -0.0682 | 10.6143
-2.5 | 0.146 | 0.00776 | -0.0683 | 18.8144
-2 | 0.2055 | 0.00747 | -0.0684 | 27.51
-1.5 | 0.265 | 0.0071 | -0.0686 | 37.3239
-1 | 0.3247 | 0.00688 | -0.0688 | 47.1948
-0.5 | 0.3843 | 0.00678 | -0.0692 | 56.6814
0 | 0.4439 | 0.00666 | -0.0695 | 66.6517
0.5 | 0.5035 | 0.0066 | -0.0699 | 76.2879
1 | 0.5609 | 0.00553 | -0.0706 | 101.4286
1.5 | 0.6136 | 0.00477 | -0.0697 | 128.6373
2 | 0.6775 | 0.00471 | -0.0708 | 143.8429
2.5 | 0.7364 | 0.00487 | -0.0711 | 151.2115
3 | 0.7953 | 0.00505 | -0.0715 | 157.4851
3.5 | 0.8542 | 0.00524 | -0.0718 | 163.0153
4 | 0.9131 | 0.00545 | -0.0721 | 167.5413
4.5 | 0.9718 | 0.00568 | -0.0724 | 171.0915
5 | 1.0299 | 0.00599 | -0.0726 | 171.9366
5.5 | 1.087 | 0.00642 | -0.0727 | 169.3146
6 | 1.1423 | 0.00704 | -0.0726 | 162.2585
6.5 | 1.197 | 0.0077 | -0.0723 | 155.4545
7 | 1.2493 | 0.00856 | -0.0718 | 145.9463
7.5 | 1.2873 | 0.01066 | -0.0695 | 120.7598
8 | 1.3225 | 0.01264 | -0.0667 | 104.6282
8.5 | 1.3652 | 0.01375 | -0.0647 | 99.2873
9 | 1.4059 | 0.01481 | -0.0623 | 94.9291
9.5 | 1.4367 | 0.01601 | -0.0584 | 89.7377
10 | 1.4542 | 0.01758 | -0.0531 | 82.719
10.5 | 1.4726 | 0.01962 | -0.049 | 75.0561
11 | 1.4904 | 0.02217 | -0.0457 | 67.226
11.5 | 1.5003 | 0.02562 | -0.0426 | 58.5597
12 | 1.5123 | 0.02921 | -0.0402 | 51.7734
12.5 | 1.52 | 0.03344 | -0.0383 | 45.4545
13 | 1.5198 | 0.03871 | -0.0367 | 39.2612
13.5 | 1.52 | 0.04431 | -0.0359 | 34.3038
14 | 1.5137 | 0.05112 | -0.0359 | 29.6107
14.5 | 1.4985 | 0.05952 | -0.0367 | 25.1764
15 | 1.4787 | 0.06915 | -0.0387 | 21.3839
15.5 | 1.4582 | 0.07953 | -0.0416 | 18.3352
16 | 1.4467 | 0.0892 | -0.0448 | 16.2186
16.5 | 1.4232 | 0.10126 | -0.0495 | 14.0549
17 | 1.4098 | 0.11225 | -0.0544 | 12.5595
17.5 | 1.3885 | 0.125 | -0.0605 | 11.108

## 55. Re 2M Mach 0.50 (1)
BIGFOIL.COM POLAR EXPORT
NACA63-710 a=0.2
NACA63-710 a=0.2 |  |  |  | Cl Max: | 1.339 | at alpha= | 7.5 | deg
JavaFoil+Calcfoil stall+Eppler ext transition |  |  |  | L/D Max: | 156.258 | at alpha= | 3 | deg
Re: | 2000000 |  |  | Cd Min: | 0.00565 | at alpha= | 2.5 | deg
Mach: | 0.5 |  |  | Cl=0 at alpha= | -3.6667 | deg
|  |  |  | @ Cl=0.1, Cd= | 0.031655
|  |  |  | @ Cl=0.4, Cd= | 0.0075138
|  |  |  | @ Cl=0.6, Cd= | 0.0074985
alpha (deg) | Cl | Cd | Cm | Cl/Cd
-20 | -0.919 | 0.17464 | -0.034 | -5.26
-19.5 | -0.89 | 0.16629 | -0.034 | -5.354
-19 | -0.862 | 0.16146 | -0.034 | -5.34
-18.5 | -0.834 | 0.16077 | -0.034 | -5.186
-18 | -0.804 | 0.1541 | -0.032 | -5.216
-17.5 | -0.775 | 0.14895 | -0.032 | -5.205
-17 | -0.747 | 0.14461 | -0.032 | -5.167
-16.5 | -0.719 | 0.13768 | -0.032 | -5.223
-16 | -0.691 | 0.13267 | -0.032 | -5.208
-15.5 | -0.663 | 0.12959 | -0.032 | -5.114
-15 | -0.635 | 0.12866 | -0.033 | -4.934
-14.5 | -0.605 | 0.12041 | -0.03 | -5.024
-14 | -0.577 | 0.11649 | -0.03 | -4.951
-13.5 | -0.549 | 0.11301 | -0.03 | -4.855
-13 | -0.521 | 0.10935 | -0.031 | -4.761
-12.5 | -0.493 | 0.10288 | -0.031 | -4.789
-12 | -0.464 | 0.10228 | -0.031 | -4.541
-11.5 | -0.437 | 0.0945 | -0.031 | -4.62
-11 | -0.408 | 0.09156 | -0.03 | -4.455
-10.5 | -0.38 | 0.09095 | -0.029 | -4.176
-10 | -0.352 | 0.0877 | -0.029 | -4.012
-9.5 | -0.324 | 0.08336 | -0.03 | -3.888
-9 | -0.296 | 0.08033 | -0.03 | -3.687
-8.5 | -0.268 | 0.0783 | -0.03 | -3.427
-8 | -0.241 | 0.07604 | -0.03 | -3.163
-7.5 | -0.213 | 0.06894 | -0.029 | -3.084
-7 | -0.185 | 0.05542 | -0.028 | -3.335
-6.5 | -0.157 | 0.04943 | -0.028 | -3.179
-6 | -0.13 | 0.04417 | -0.029 | -2.934
-5.5 | -0.102 | 0.04057 | -0.03 | -2.516
-5 | -0.075 | 0.0378 | -0.03 | -1.973
-4.5 | -0.047 | 0.04178 | -0.027 | -1.125
-4 | -0.026 | 0.03781 | -0.026 | -0.688
-3.5 | 0.013 | 0.03517 | -0.028 | 0.377
-3 | 0.065 | 0.0328 | -0.029 | 1.977
-2.5 | 0.12 | 0.031 | -0.031 | 3.863
-2 | 0.177 | 0.02898 | -0.036 | 6.099
-1.5 | 0.288 | 0.00751 | -0.068 | 38.347
-1 | 0.357 | 0.00752 | -0.069 | 47.447
-0.5 | 0.426 | 0.00751 | -0.069 | 56.762
0 | 0.495 | 0.00754 | -0.07 | 65.685
0.5 | 0.563 | 0.00762 | -0.07 | 73.885
1 | 0.63 | 0.0074 | -0.07 | 85.037
1.5 | 0.697 | 0.00579 | -0.071 | 120.263
2 | 0.763 | 0.00593 | -0.071 | 128.74
2.5 | 0.829 | 0.00565 | -0.071 | 146.906
3 | 0.895 | 0.00573 | -0.072 | 156.258
3.5 | 0.961 | 0.00697 | -0.072 | 137.719
4 | 1.025 | 0.00742 | -0.072 | 138.183
4.5 | 1.087 | 0.00791 | -0.072 | 137.543
5 | 1.148 | 0.00853 | -0.073 | 134.561
5.5 | 1.205 | 0.00915 | -0.073 | 131.69
6 | 1.258 | 0.00983 | -0.073 | 127.885
6.5 | 1.305 | 0.01055 | -0.073 | 123.729
7 | 1.321 | 0.01778 | -0.072 | 74.279
7.5 | 1.339 | 0.01967 | -0.072 | 68.086
8 | 1.317 | 0.02208 | -0.072 | 59.625
8.5 | 1.179 | 0.02525 | -0.072 | 46.687
9 | 0.783 | 0.02876 | -0.072 | 27.215
9.5 | 0.692 | 0.06826 | -0.029 | 10.139
10 | 0.837 | 0.03242 | -0.072 | 25.818
10.5 | 0.743 | 0.07992 | -0.033 | 9.3
11 | 0.768 | 0.08821 | -0.033 | 8.712
11.5 | 0.793 | 0.0938 | -0.034 | 8.458
12 | 0.819 | 0.09934 | -0.036 | 8.246
12.5 | 0.844 | 0.10739 | -0.037 | 7.861

## 56. Re 2M Mach 0.50 (2)
BIGFOIL.COM POLAR EXPORT
NACA63-710 a=0.2
NACA63-710 a=0.2 |  |  |  | Cl Max: | 1.4475 | at alpha= | 9.5 | deg
XFOIL ncrit=9 |  |  |  | L/D Max: | 172.151 | at alpha= | 4.5 | deg
Re: | 2000000 |  |  | Cd Min: | 0.2698 | at alpha= | -20 | deg
Mach: | 0.5 |  |  | Cl=0 at alpha= | -3.907 | deg
|  |  |  | @ Cl=0.1, Cd= | 0.020416
|  |  |  | @ Cl=0.4, Cd= | 0.0072974
|  |  |  | @ Cl=0.6, Cd= | 0.0068971
alpha (deg) | Cl | Cd | Cm | Cl/Cd
-20 | -0.7257 | 0.2698 | 0.0704 | -2.6898
-19.5 | -0.7014 | 0.26167 | 0.065 | -2.6805
-19 | -0.6768 | 0.25341 | 0.0596 | -2.6708
-18.5 | -0.6527 | 0.2451 | 0.0543 | -2.663
-18 | -0.6284 | 0.237 | 0.049 | -2.6515
-17.5 | -0.6043 | 0.22894 | 0.0438 | -2.6396
-16.5 | -0.5571 | 0.21299 | 0.0338 | -2.6156
-16 | -0.5331 | 0.20539 | 0.029 | -2.5955
-15.5 | -0.5091 | 0.19771 | 0.0241 | -2.575
-15 | -0.4847 | 0.19016 | 0.0192 | -2.5489
-14.5 | -0.4647 | 0.18302 | 0.0158 | -2.5391
-14 | -0.4422 | 0.17524 | 0.0116 | -2.5234
-13.5 | -0.4199 | 0.1673 | 0.0072 | -2.5099
-12.5 | -0.3782 | 0.15152 | -0.0017 | -2.496
-12 | -0.3571 | 0.14399 | -0.006 | -2.48
-11 | -0.3174 | 0.1293 | -0.0137 | -2.4548
-10.5 | -0.2971 | 0.12241 | -0.0176 | -2.4271
-10 | -0.2776 | 0.11549 | -0.0214 | -2.4037
-9.5 | -0.2584 | 0.10858 | -0.0252 | -2.3798
-9 | -0.2393 | 0.1016 | -0.0291 | -2.3553
-8.5 | -0.2226 | 0.09469 | -0.033 | -2.3508
-8 | -0.2069 | 0.08789 | -0.0367 | -2.3541
-7.5 | -0.1915 | 0.08138 | -0.0402 | -2.3532
-7 | -0.1821 | 0.07442 | -0.0436 | -2.4469
-6.5 | -0.1688 | 0.06915 | -0.0462 | -2.4411
-6 | -0.1593 | 0.06361 | -0.0502 | -2.5043
-5.5 | -0.1355 | 0.05676 | -0.0578 | -2.3872
-5 | -0.0979 | 0.04903 | -0.0664 | -1.9967
-4.5 | -0.0556 | 0.04169 | -0.0721 | -1.3337
-4 | -0.0106 | 0.03441 | -0.0765 | -0.30805
-3.5 | 0.0464 | 0.02662 | -0.0794 | 1.7431
-3 | 0.108 | 0.01949 | -0.0802 | 5.5413
-2.5 | 0.1704 | 0.01196 | -0.0798 | 14.2475
-2 | 0.2364 | 0.00876 | -0.0791 | 26.9863
-1.5 | 0.3048 | 0.00788 | -0.0787 | 38.6802
-1 | 0.3734 | 0.00741 | -0.0785 | 50.3914
-0.5 | 0.4419 | 0.00712 | -0.0786 | 62.0646
0 | 0.5105 | 0.00705 | -0.0788 | 72.4113
0.5 | 0.5791 | 0.00694 | -0.079 | 83.4438
1 | 0.6473 | 0.0068 | -0.0794 | 95.1912
1.5 | 0.7088 | 0.00531 | -0.0794 | 133.484
2 | 0.779 | 0.00517 | -0.0797 | 150.677
2.5 | 0.8469 | 0.00538 | -0.0799 | 157.4164
3 | 0.9151 | 0.00562 | -0.08 | 162.8292
3.5 | 0.9835 | 0.00588 | -0.08 | 167.2619
4 | 1.0521 | 0.00618 | -0.0799 | 170.2427
4.5 | 1.1207 | 0.00651 | -0.0797 | 172.1505
5.5 | 1.255 | 0.00753 | -0.0782 | 166.6667
6 | 1.3182 | 0.00833 | -0.0766 | 158.2473
6.5 | 1.3774 | 0.00936 | -0.0743 | 147.1581
7 | 1.4046 | 0.01188 | -0.0685 | 118.2323
7.5 | 1.3961 | 0.01491 | -0.0584 | 93.6351
8 | 1.4022 | 0.0183 | -0.0522 | 76.623
8.5 | 1.4205 | 0.02167 | -0.048 | 65.5515
9 | 1.4383 | 0.02547 | -0.0444 | 56.4704
9.5 | 1.4475 | 0.03023 | -0.0412 | 47.8829
10 | 1.4446 | 0.03624 | -0.0386 | 39.862
10.5 | 1.4348 | 0.04331 | -0.0368 | 33.1286
11 | 1.416 | 0.05188 | -0.0363 | 27.2938
11.5 | 1.397 | 0.06109 | -0.0369 | 22.8679
12 | 1.3759 | 0.07116 | -0.0385 | 19.3353
12.5 | 1.3541 | 0.08197 | -0.0412 | 16.5195
13 | 1.3296 | 0.09393 | -0.0452 | 14.1552
13.5 | 1.3029 | 0.10708 | -0.0508 | 12.1675
14 | 1.2769 | 0.12112 | -0.058 | 10.5424
14.5 | 1.2517 | 0.136 | -0.0666 | 9.2037

## 57. Re 3M Mach 0.00 (1)
BIGFOIL.COM POLAR EXPORT
NACA63-710 a=0.2
NACA63-710 a=0.2 |  |  |  | Cl Max: | 1.337 | at alpha= | 10 | deg
JavaFoil+Calcfoil stall+Eppler ext transition |  |  |  | L/D Max: | 188.535 | at alpha= | 5.5 | deg
Re: | 3000000 |  |  | Cd Min: | 0.00508 | at alpha= | 1.5 | deg
Mach: | 0 |  |  | Cl=0 at alpha= | -3.6429 | deg
|  |  |  | @ Cl=0.1, Cd= | 0.0069986
|  |  |  | @ Cl=0.4, Cd= | 0.00681
|  |  |  | @ Cl=0.6, Cd= | 0.0052343
alpha (deg) | Cl | Cd | Cm | Cl/Cd
-16 | -0.265 | 0.11947 | -0.026 | -2.22
-15.5 | -0.275 | 0.11422 | -0.026 | -2.412
-15 | -0.286 | 0.10799 | -0.025 | -2.644
-14.5 | -0.296 | 0.10389 | -0.025 | -2.844
-14 | -0.305 | 0.09958 | -0.025 | -3.064
-13.5 | -0.314 | 0.09615 | -0.025 | -3.267
-13 | -0.322 | 0.09044 | -0.025 | -3.566
-12.5 | -0.33 | 0.08472 | -0.025 | -3.894
-12 | -0.336 | 0.08058 | -0.025 | -4.169
-11.5 | -0.34 | 0.07651 | -0.025 | -4.449
-11 | -0.343 | 0.07286 | -0.025 | -4.706
-10.5 | -0.343 | 0.06863 | -0.025 | -4.997
-10 | -0.34 | 0.06509 | -0.024 | -5.229
-9.5 | -0.335 | 0.06191 | -0.025 | -5.407
-9 | -0.326 | 0.05766 | -0.025 | -5.65
-8.5 | -0.313 | 0.05439 | -0.025 | -5.756
-8 | -0.297 | 0.0514 | -0.025 | -5.77
-7.5 | -0.276 | 0.04841 | -0.025 | -5.703
-7 | -0.251 | 0.04593 | -0.025 | -5.474
-6.5 | -0.223 | 0.04286 | -0.026 | -5.206
-6 | -0.191 | 0.03987 | -0.027 | -4.795
-5.5 | -0.156 | 0.03761 | -0.027 | -4.137
-5 | -0.117 | 0.03519 | -0.029 | -3.328
-4.5 | -0.076 | 0.03317 | -0.03 | -2.289
-4 | -0.04 | 0.00562 | -0.058 | -7.129
-3.5 | 0.016 | 0.00709 | -0.058 | 2.256
-3 | 0.074 | 0.00703 | -0.058 | 10.475
-2.5 | 0.132 | 0.00696 | -0.059 | 19.012
-2 | 0.192 | 0.00689 | -0.059 | 27.811
-1.5 | 0.251 | 0.00684 | -0.059 | 36.7
-1 | 0.31 | 0.00682 | -0.06 | 45.484
-0.5 | 0.37 | 0.00681 | -0.06 | 54.334
0 | 0.429 | 0.00681 | -0.06 | 63.092
0.5 | 0.488 | 0.00683 | -0.061 | 71.437
1 | 0.547 | 0.00687 | -0.061 | 79.633
1.5 | 0.605 | 0.00508 | -0.061 | 119.061
2 | 0.663 | 0.00516 | -0.061 | 128.397
2.5 | 0.721 | 0.00517 | -0.062 | 139.273
3 | 0.778 | 0.00522 | -0.062 | 149.139
3.5 | 0.836 | 0.00532 | -0.062 | 157.059
4 | 0.893 | 0.00545 | -0.063 | 163.862
4.5 | 0.95 | 0.00525 | -0.063 | 181.15
5 | 1.007 | 0.00542 | -0.063 | 185.837
5.5 | 1.062 | 0.00563 | -0.064 | 188.535
6 | 1.115 | 0.00724 | -0.064 | 153.961
6.5 | 1.166 | 0.00756 | -0.064 | 154.24
7 | 1.213 | 0.00799 | -0.065 | 151.885
7.5 | 1.242 | 0.01238 | -0.064 | 100.291
8 | 1.276 | 0.01329 | -0.064 | 96.047
8.5 | 1.303 | 0.01416 | -0.065 | 92.038
9 | 1.323 | 0.01522 | -0.065 | 86.904
9.5 | 1.335 | 0.0163 | -0.065 | 81.89
10 | 1.337 | 0.01779 | -0.065 | 75.161
10.5 | 1.333 | 0.01901 | -0.065 | 70.125
11 | 1.32 | 0.02038 | -0.065 | 64.774
11.5 | 1.298 | 0.0223 | -0.066 | 58.213
12 | 1.27 | 0.02367 | -0.066 | 53.656
12.5 | 1.233 | 0.02623 | -0.066 | 47.024
13 | 1.192 | 0.02844 | -0.066 | 41.905
13.5 | 1.145 | 0.03098 | -0.066 | 36.971
14 | 1.098 | 0.03283 | -0.066 | 33.436
14.5 | 1.045 | 0.03608 | -0.066 | 28.956
15 | 0.99 | 0.03966 | -0.066 | 24.972

## 58. Re 3M Mach 0.00 (2)
BIGFOIL.COM POLAR EXPORT
NACA63-710 a=0.2
NACA63-710 a=0.2 |  |  |  | Cl Max: | 1.6422 | at alpha= | 16 | deg
XFOIL ncrit=9 |  |  |  | L/D Max: | 184.32 | at alpha= | 4.5 | deg
Re: | 3000000 |  |  | Cd Min: | 0.24286 | at alpha= | -20 | deg
Mach: | 0 |  |  | Cl=0 at alpha= | -3.7224 | deg
|  |  |  | @ Cl=0.1, Cd= | 0.0069053
|  |  |  | @ Cl=0.4, Cd= | 0.0061233
|  |  |  | @ Cl=0.6, Cd= | 0.0045152
alpha (deg) | Cl | Cd | Cm | Cl/Cd
-20 | -0.6523 | 0.24286 | 0.0548 | -2.6859
-19.5 | -0.6337 | 0.23658 | 0.0505 | -2.6786
-19 | -0.6149 | 0.23042 | 0.0462 | -2.6686
-18.5 | -0.5959 | 0.22418 | 0.0421 | -2.6581
-18 | -0.5767 | 0.21748 | 0.038 | -2.6517
-17.5 | -0.558 | 0.21067 | 0.0339 | -2.6487
-17 | -0.5395 | 0.20382 | 0.0298 | -2.6469
-16.5 | -0.5211 | 0.19695 | 0.0258 | -2.6458
-16 | -0.5033 | 0.19 | 0.0218 | -2.6489
-15.5 | -0.4858 | 0.18286 | 0.0179 | -2.6567
-15 | -0.4686 | 0.17578 | 0.0141 | -2.6658
-14.5 | -0.452 | 0.16851 | 0.0102 | -2.6823
-14 | -0.4372 | 0.15934 | 0.0053 | -2.7438
-13.5 | -0.4211 | 0.15334 | 0.0021 | -2.7462
-13 | -0.4039 | 0.14736 | -0.0012 | -2.7409
-12.5 | -0.3864 | 0.14084 | -0.0046 | -2.7435
-12 | -0.3711 | 0.13388 | -0.0081 | -2.7719
-11.5 | -0.356 | 0.12674 | -0.0117 | -2.8089
-11 | -0.3413 | 0.11989 | -0.0151 | -2.8468
-10.5 | -0.3276 | 0.11301 | -0.0185 | -2.8989
-10 | -0.3148 | 0.10615 | -0.0218 | -2.9656
-9.5 | -0.3017 | 0.09967 | -0.025 | -3.027
-9 | -0.2912 | 0.09292 | -0.0283 | -3.1339
-8 | -0.4689 | 0.01674 | -0.0639 | -28.0108
-7.5 | -0.4178 | 0.01448 | -0.0639 | -28.8536
-7 | -0.364 | 0.01329 | -0.064 | -27.389
-6.5 | -0.3093 | 0.01228 | -0.0641 | -25.1873
-6 | -0.2544 | 0.01118 | -0.0642 | -22.7549
-5.5 | -0.199 | 0.01023 | -0.0643 | -19.4526
-5 | -0.143 | 0.0095 | -0.0644 | -15.0526
-4 | -0.0317 | 0.00743 | -0.0645 | -4.2665
-3.5 | 0.0254 | 0.00719 | -0.0647 | 3.5327
-3 | 0.0827 | 0.00703 | -0.065 | 11.7639
-2.5 | 0.1396 | 0.00662 | -0.0652 | 21.0876
-1.5 | 0.2544 | 0.00632 | -0.0659 | 40.2532
-1 | 0.3119 | 0.00629 | -0.0663 | 49.5866
-0.5 | 0.3693 | 0.00615 | -0.0667 | 60.0488
0 | 0.4268 | 0.0061 | -0.0671 | 69.9672
0.5 | 0.4841 | 0.00605 | -0.0675 | 80.0165
1 | 0.5413 | 0.00585 | -0.068 | 92.5299
1.5 | 0.5953 | 0.00454 | -0.0686 | 131.1233
2 | 0.6464 | 0.00427 | -0.0675 | 151.3817
2.5 | 0.7084 | 0.00432 | -0.0689 | 163.9815
3 | 0.7652 | 0.00448 | -0.0693 | 170.8036
3.5 | 0.8219 | 0.00464 | -0.0698 | 177.1336
4 | 0.8784 | 0.00483 | -0.0702 | 181.8634
4.5 | 0.9345 | 0.00507 | -0.0706 | 184.3195
5 | 0.9899 | 0.00539 | -0.071 | 183.6549
5.5 | 1.044 | 0.00589 | -0.0712 | 177.2496
6 | 1.0971 | 0.00646 | -0.0714 | 169.8297
6.5 | 1.1498 | 0.00705 | -0.0715 | 163.0922
7 | 1.1982 | 0.00811 | -0.0711 | 147.7435
8 | 1.2839 | 0.01104 | -0.0689 | 116.2953
8.5 | 1.3309 | 0.01182 | -0.0682 | 112.5973
9 | 1.3772 | 0.01258 | -0.0674 | 109.4754
9.5 | 1.4218 | 0.01336 | -0.0664 | 106.4222
10 | 1.4633 | 0.01425 | -0.065 | 102.6877
10.5 | 1.5008 | 0.01521 | -0.063 | 98.6719
11 | 1.5282 | 0.01639 | -0.0593 | 93.2398
11.5 | 1.5464 | 0.01763 | -0.0546 | 87.7141
12 | 1.5641 | 0.01938 | -0.0508 | 80.7069
12.5 | 1.5803 | 0.02155 | -0.0476 | 73.3318
13 | 1.5893 | 0.02458 | -0.0445 | 64.6583
13.5 | 1.6089 | 0.02702 | -0.0427 | 59.5448
14 | 1.6209 | 0.03031 | -0.0409 | 53.4774
14.5 | 1.6308 | 0.03398 | -0.0395 | 47.9929
15 | 1.6371 | 0.03822 | -0.0384 | 42.8336
15.5 | 1.6391 | 0.0432 | -0.0378 | 37.9421
16 | 1.6422 | 0.04843 | -0.0377 | 33.9087
16.5 | 1.6318 | 0.05566 | -0.0383 | 29.3173
17 | 1.6343 | 0.06166 | -0.0393 | 26.505
17.5 | 1.6138 | 0.07117 | -0.0414 | 22.6753
18 | 1.5939 | 0.08129 | -0.0445 | 19.6076
18.5 | 1.5841 | 0.09027 | -0.0477 | 17.5485
19 | 1.5603 | 0.102 | -0.0524 | 15.2971
19.5 | 1.5223 | 0.11695 | -0.0591 | 13.0167
20 | 1.5081 | 0.12788 | -0.0645 | 11.7931

## 59. Re 3M Mach 0.10 (1)
BIGFOIL.COM POLAR EXPORT
NACA63-710 a=0.2
NACA63-710 a=0.2 |  |  |  | Cl Max: | 1.335 | at alpha= | 10 | deg
JavaFoil+Calcfoil stall+Eppler ext transition |  |  |  | L/D Max: | 189.592 | at alpha= | 5.5 | deg
Re: | 3000000 |  |  | Cd Min: | 0.00508 | at alpha= | 1.5 | deg
Mach: | 0.1 |  |  | Cl=0 at alpha= | -3.6429 | deg
|  |  |  | @ Cl=0.1, Cd= | 0.0069948
|  |  |  | @ Cl=0.4, Cd= | 0.0068053
|  |  |  | @ Cl=0.6, Cd= | 0.0053254
alpha (deg) | Cl | Cd | Cm | Cl/Cd
-15.5 | -0.235 | 0.11493 | -0.026 | -2.048
-15 | -0.247 | 0.10989 | -0.026 | -2.249
-14.5 | -0.259 | 0.1042 | -0.026 | -2.485
-14 | -0.271 | 0.10004 | -0.025 | -2.704
-13.5 | -0.282 | 0.09585 | -0.025 | -2.94
-13 | -0.293 | 0.09101 | -0.025 | -3.214
-12.5 | -0.302 | 0.08455 | -0.025 | -3.577
-12 | -0.311 | 0.08131 | -0.025 | -3.826
-11.5 | -0.318 | 0.07646 | -0.025 | -4.163
-11 | -0.323 | 0.07251 | -0.025 | -4.461
-10.5 | -0.326 | 0.06843 | -0.025 | -4.769
-10 | -0.326 | 0.06563 | -0.025 | -4.973
-9.5 | -0.323 | 0.06216 | -0.025 | -5.201
-9 | -0.317 | 0.05805 | -0.025 | -5.454
-8.5 | -0.306 | 0.05467 | -0.025 | -5.598
-8 | -0.291 | 0.05166 | -0.025 | -5.641
-7.5 | -0.272 | 0.04868 | -0.025 | -5.597
-7 | -0.249 | 0.04632 | -0.025 | -5.379
-6.5 | -0.222 | 0.04324 | -0.025 | -5.129
-6 | -0.19 | 0.04002 | -0.027 | -4.759
-5.5 | -0.155 | 0.03788 | -0.027 | -4.103
-5 | -0.117 | 0.03537 | -0.029 | -3.313
-4.5 | -0.076 | 0.03341 | -0.03 | -2.275
-4 | -0.04 | 0.00558 | -0.058 | -7.195
-3.5 | 0.016 | 0.00709 | -0.059 | 2.264
-3 | 0.074 | 0.00703 | -0.059 | 10.509
-2.5 | 0.133 | 0.00695 | -0.059 | 19.111
-2 | 0.193 | 0.0069 | -0.059 | 27.898
-1.5 | 0.252 | 0.00685 | -0.06 | 36.825
-1 | 0.312 | 0.00682 | -0.06 | 45.712
-0.5 | 0.372 | 0.00681 | -0.06 | 54.585
0 | 0.432 | 0.0068 | -0.061 | 63.451
0.5 | 0.491 | 0.00683 | -0.061 | 71.828
1 | 0.549 | 0.00689 | -0.061 | 79.715
1.5 | 0.608 | 0.00508 | -0.061 | 119.518
2 | 0.666 | 0.00516 | -0.062 | 129.156
2.5 | 0.724 | 0.00523 | -0.062 | 138.447
3 | 0.782 | 0.00522 | -0.062 | 149.955
3.5 | 0.84 | 0.00532 | -0.063 | 157.87
4 | 0.898 | 0.0055 | -0.063 | 163.309
4.5 | 0.955 | 0.0053 | -0.063 | 180.023
5 | 1.012 | 0.0055 | -0.064 | 184.002
5.5 | 1.067 | 0.00563 | -0.064 | 189.592
6 | 1.12 | 0.00729 | -0.064 | 153.642
6.5 | 1.171 | 0.00762 | -0.065 | 153.715
7 | 1.218 | 0.00805 | -0.065 | 151.292
7.5 | 1.246 | 0.01251 | -0.065 | 99.608
8 | 1.28 | 0.01344 | -0.065 | 95.263
8.5 | 1.306 | 0.01434 | -0.065 | 91.106
9 | 1.324 | 0.01543 | -0.065 | 85.855
9.5 | 1.334 | 0.01659 | -0.065 | 80.422
10 | 1.335 | 0.01811 | -0.065 | 73.73
10.5 | 1.328 | 0.01934 | -0.066 | 68.63
11 | 1.311 | 0.02076 | -0.066 | 63.152
11.5 | 1.285 | 0.02241 | -0.066 | 57.369
12 | 1.252 | 0.02421 | -0.066 | 51.715
12.5 | 1.211 | 0.02641 | -0.066 | 45.855
13 | 1.162 | 0.02924 | -0.066 | 39.756
13.5 | 1.11 | 0.03199 | -0.066 | 34.689
14 | 1.056 | 0.03391 | -0.066 | 31.143
14.5 | 0.997 | 0.03755 | -0.066 | 26.545
15 | 0.936 | 0.04146 | -0.066 | 22.585

## 60. Re 3M Mach 0.10 (2)
BIGFOIL.COM POLAR EXPORT
NACA63-710 a=0.2
NACA63-710 a=0.2 |  |  |  | Cl Max: | 1.6275 | at alpha= | 16 | deg
XFOIL ncrit=9 |  |  |  | L/D Max: | 184.774 | at alpha= | 4.5 | deg
Re: | 3000000 |  |  | Cd Min: | 0.1598 | at alpha= | -14 | deg
Mach: | 0.1 |  |  | Cl=0 at alpha= | -3.72 | deg
|  |  |  | @ Cl=0.1, Cd= | 0.0069286
|  |  |  | @ Cl=0.4, Cd= | 0.0061355
|  |  |  | @ Cl=0.6, Cd= | 0.0045553
alpha (deg) | Cl | Cd | Cm | Cl/Cd
-14 | -0.4374 | 0.1598 | 0.0055 | -2.7372
-13.5 | -0.421 | 0.15375 | 0.0023 | -2.7382
-13 | -0.4035 | 0.14774 | -0.001 | -2.7311
-12 | -0.3704 | 0.13426 | -0.008 | -2.7588
-11.5 | -0.3551 | 0.12709 | -0.0116 | -2.7941
-11 | -0.3402 | 0.12023 | -0.015 | -2.8296
-10.5 | -0.3262 | 0.11333 | -0.0185 | -2.8783
-10 | -0.3131 | 0.10647 | -0.0218 | -2.9407
-9.5 | -0.2998 | 0.09998 | -0.025 | -2.9986
-9 | -0.2889 | 0.09323 | -0.0283 | -3.0988
-8.5 | -0.2809 | 0.08632 | -0.0315 | -3.2542
-8 | -0.2904 | 0.07734 | -0.0353 | -3.7548
-7 | -0.3646 | 0.015 | -0.0649 | -24.3067
-6.5 | -0.3105 | 0.01343 | -0.0649 | -23.1199
-6 | -0.256 | 0.01184 | -0.0649 | -21.6216
-5.5 | -0.2005 | 0.01062 | -0.065 | -18.8795
-5 | -0.1442 | 0.00976 | -0.065 | -14.7746
-4.5 | -0.0883 | 0.00857 | -0.065 | -10.3034
-4 | -0.0322 | 0.00751 | -0.065 | -4.2876
-3.5 | 0.0253 | 0.00723 | -0.0652 | 3.4993
-3 | 0.083 | 0.00705 | -0.0655 | 11.773
-2.5 | 0.1404 | 0.00664 | -0.0657 | 21.1446
-2 | 0.1982 | 0.00652 | -0.066 | 30.3988
-1.5 | 0.256 | 0.00633 | -0.0663 | 40.4423
-1 | 0.3139 | 0.0063 | -0.0667 | 49.8254
-0.5 | 0.3716 | 0.00616 | -0.067 | 60.3247
0 | 0.4295 | 0.00611 | -0.0674 | 70.2946
0.5 | 0.4872 | 0.00606 | -0.0678 | 80.396
1 | 0.5447 | 0.00587 | -0.0683 | 92.7939
1.5 | 0.5991 | 0.00456 | -0.069 | 131.3816
2 | 0.6505 | 0.00429 | -0.0679 | 151.6317
2.5 | 0.7128 | 0.00433 | -0.0693 | 164.6189
3 | 0.77 | 0.00449 | -0.0697 | 171.4922
4.5 | 0.9405 | 0.00509 | -0.0709 | 184.7741
5 | 0.9963 | 0.00542 | -0.0713 | 183.8192
5.5 | 1.0507 | 0.00591 | -0.0715 | 177.7834
6 | 1.1042 | 0.0065 | -0.0716 | 169.8769
6.5 | 1.1573 | 0.00709 | -0.0717 | 163.2299
7 | 1.2056 | 0.00821 | -0.0712 | 146.8453
7.5 | 1.2474 | 0.0099 | -0.0699 | 126
8 | 1.2913 | 0.01117 | -0.0688 | 115.6043
8.5 | 1.3385 | 0.01196 | -0.068 | 111.9147
9 | 1.3847 | 0.01274 | -0.067 | 108.6892
9.5 | 1.4293 | 0.01353 | -0.0659 | 105.6393
10 | 1.4703 | 0.01444 | -0.0643 | 101.8213
10.5 | 1.5063 | 0.01547 | -0.0619 | 97.3691
11 | 1.5265 | 0.01673 | -0.057 | 91.2433
11.5 | 1.5455 | 0.01818 | -0.0527 | 85.011
12 | 1.5626 | 0.02015 | -0.0491 | 77.5484
12.5 | 1.5768 | 0.02265 | -0.0459 | 69.6159
13 | 1.5872 | 0.02576 | -0.0431 | 61.6149
13.5 | 1.6052 | 0.02849 | -0.0414 | 56.3426
14 | 1.6155 | 0.03209 | -0.0396 | 50.3428
14.5 | 1.6229 | 0.03618 | -0.0383 | 44.8563
15 | 1.6267 | 0.04089 | -0.0374 | 39.7823
15.5 | 1.6265 | 0.04641 | -0.0371 | 35.0463
16 | 1.6275 | 0.05218 | -0.0373 | 31.1901
16.5 | 1.6145 | 0.06007 | -0.0383 | 26.877
17 | 1.6145 | 0.06668 | -0.0397 | 24.2127
17.5 | 1.5912 | 0.07705 | -0.0425 | 20.6515
18 | 1.5706 | 0.08765 | -0.046 | 17.919
18.5 | 1.5571 | 0.09759 | -0.0499 | 15.9555
19 | 1.532 | 0.11 | -0.0552 | 13.9273
19.5 | 1.4962 | 0.12491 | -0.0624 | 11.9782
20 | 1.4794 | 0.13671 | -0.0686 | 10.8214

## 61. Re 3M Mach 0.25 (1)
BIGFOIL.COM POLAR EXPORT
NACA63-710 a=0.2
NACA63-710 a=0.2 |  |  |  | Cl Max: | 1.329 | at alpha= | 9 | deg
JavaFoil+Calcfoil stall+Eppler ext transition |  |  |  | L/D Max: | 183.585 | at alpha= | 5 | deg
Re: | 3000000 |  |  | Cd Min: | 0.00517 | at alpha= | 1.5 | deg
Mach: | 0.25 |  |  | Cl=0 at alpha= | -3.6633 | deg
|  |  |  | @ Cl=0.1, Cd= | 0.007062
|  |  |  | @ Cl=0.4, Cd= | 0.0068448
|  |  |  | @ Cl=0.6, Cd= | 0.00589
alpha (deg) | Cl | Cd | Cm | Cl/Cd
-13 | -0.054 | 0.09303 | -0.026 | -0.583
-12.5 | -0.051 | 0.08677 | -0.026 | -0.592
-12 | -0.048 | 0.08094 | -0.027 | -0.599
-11.5 | -0.072 | 0.07687 | -0.026 | -0.931
-11 | -0.132 | 0.07385 | -0.026 | -1.793
-10.5 | -0.168 | 0.06954 | -0.026 | -2.423
-10 | -0.197 | 0.06751 | -0.026 | -2.915
-9.5 | -0.219 | 0.0622 | -0.026 | -3.52
-9 | -0.235 | 0.05874 | -0.026 | -3.997
-8.5 | -0.244 | 0.05638 | -0.026 | -4.326
-8 | -0.246 | 0.05297 | -0.025 | -4.645
-7.5 | -0.241 | 0.05709 | -0.022 | -4.214
-7 | -0.229 | 0.048 | -0.025 | -4.763
-6.5 | -0.209 | 0.04508 | -0.025 | -4.646
-6 | -0.184 | 0.04204 | -0.025 | -4.376
-5.5 | -0.153 | 0.03866 | -0.027 | -3.953
-5 | -0.117 | 0.03635 | -0.028 | -3.209
-4.5 | -0.076 | 0.03407 | -0.029 | -2.243
-4 | -0.033 | 0.03287 | -0.031 | -1
-3.5 | 0.016 | 0.00708 | -0.06 | 2.311
-3 | 0.076 | 0.00709 | -0.06 | 10.659
-2.5 | 0.136 | 0.00702 | -0.061 | 19.407
-2 | 0.198 | 0.00692 | -0.061 | 28.525
-1.5 | 0.259 | 0.00691 | -0.061 | 37.49
-1 | 0.32 | 0.00687 | -0.062 | 46.656
-0.5 | 0.382 | 0.00683 | -0.062 | 55.88
0 | 0.443 | 0.00688 | -0.062 | 64.422
0.5 | 0.504 | 0.0069 | -0.062 | 73.058
1 | 0.564 | 0.00697 | -0.063 | 80.94
1.5 | 0.624 | 0.00517 | -0.063 | 120.817
2 | 0.684 | 0.00524 | -0.063 | 130.615
2.5 | 0.744 | 0.00533 | -0.064 | 139.589
3 | 0.803 | 0.00535 | -0.064 | 150.181
3.5 | 0.863 | 0.00549 | -0.064 | 157.121
4 | 0.922 | 0.00524 | -0.065 | 176.007
4.5 | 0.98 | 0.00544 | -0.065 | 180.245
5 | 1.039 | 0.00566 | -0.065 | 183.585
5.5 | 1.095 | 0.00721 | -0.066 | 151.881
6 | 1.148 | 0.00757 | -0.066 | 151.637
6.5 | 1.199 | 0.00799 | -0.066 | 150.067
7 | 1.246 | 0.00838 | -0.067 | 148.619
7.5 | 1.27 | 0.01334 | -0.066 | 95.167
8 | 1.3 | 0.01437 | -0.066 | 90.514
8.5 | 1.32 | 0.01547 | -0.066 | 85.32
9 | 1.329 | 0.01672 | -0.066 | 79.527
9.5 | 1.326 | 0.01819 | -0.067 | 72.906
10 | 1.309 | 0.01998 | -0.067 | 65.49
10.5 | 1.278 | 0.02149 | -0.067 | 59.486
11 | 1.231 | 0.02369 | -0.067 | 51.965
11.5 | 1.17 | 0.02597 | -0.067 | 45.046
12 | 1.096 | 0.02761 | -0.067 | 39.706
12.5 | 1.009 | 0.03038 | -0.067 | 33.197
13 | 0.909 | 0.03386 | -0.067 | 26.843
13.5 | 0.782 | 0.04648 | -0.064 | 16.817
14 | 0.63 | 0.0803 | -0.054 | 7.85

## 62. Re 3M Mach 0.25 (2)
BIGFOIL.COM POLAR EXPORT
NACA63-710 a=0.2
NACA63-710 a=0.2 |  |  |  | Cl Max: | 1.568 | at alpha= | 13.5 | deg
XFOIL ncrit=9 |  |  |  | L/D Max: | 185.429 | at alpha= | 4.5 | deg
Re: | 3000000 |  |  | Cd Min: | 0.24756 | at alpha= | -20 | deg
Mach: | 0.25 |  |  | Cl=0 at alpha= | -3.7101 | deg
|  |  |  | @ Cl=0.1, Cd= | 0.0071296
|  |  |  | @ Cl=0.4, Cd= | 0.0062122
|  |  |  | @ Cl=0.6, Cd= | 0.0051302
alpha (deg) | Cl | Cd | Cm | Cl/Cd
-20 | -0.6667 | 0.24756 | 0.058 | -2.6931
-19.5 | -0.6469 | 0.24102 | 0.0535 | -2.684
-19 | -0.6269 | 0.23461 | 0.049 | -2.6721
-18.5 | -0.6068 | 0.22819 | 0.0447 | -2.6592
-18 | -0.5864 | 0.22122 | 0.0404 | -2.6508
-17.5 | -0.5665 | 0.21422 | 0.0361 | -2.6445
-17 | -0.5467 | 0.20718 | 0.0318 | -2.6388
-16.5 | -0.527 | 0.20012 | 0.0275 | -2.6334
-16 | -0.5078 | 0.193 | 0.0234 | -2.6311
-15.5 | -0.4891 | 0.18575 | 0.0192 | -2.6331
-15 | -0.4705 | 0.17855 | 0.0152 | -2.6351
-14.5 | -0.4508 | 0.17123 | 0.0108 | -2.6327
-13.5 | -0.4206 | 0.15599 | 0.0034 | -2.6963
-13 | -0.4021 | 0.14984 | -0.0001 | -2.6835
-12.5 | -0.3831 | 0.14324 | -0.0037 | -2.6745
-12 | -0.367 | 0.13632 | -0.0074 | -2.6922
-11.5 | -0.3503 | 0.12894 | -0.0111 | -2.7168
-11 | -0.3344 | 0.122 | -0.0147 | -2.741
-10.5 | -0.3192 | 0.11504 | -0.0182 | -2.7747
-10 | -0.3049 | 0.10813 | -0.0217 | -2.8198
-9 | -0.2778 | 0.09482 | -0.0284 | -2.9298
-8.5 | -0.2674 | 0.08796 | -0.0316 | -3.04
-8 | -0.27 | 0.07926 | -0.0356 | -3.4065
-7.5 | -0.2641 | 0.07375 | -0.0379 | -3.581
-7 | -0.2536 | 0.06925 | -0.0417 | -3.6621
-6.5 | -0.2297 | 0.06227 | -0.0493 | -3.6888
-6 | -0.2011 | 0.05423 | -0.0565 | -3.7083
-4.5 | -0.0912 | 0.01065 | -0.0684 | -8.5634
-4 | -0.0345 | 0.00819 | -0.068 | -4.2125
-3.5 | 0.025 | 0.00753 | -0.0679 | 3.3201
-3 | 0.085 | 0.00724 | -0.068 | 11.7403
-2.5 | 0.1448 | 0.0068 | -0.0681 | 21.2941
-2 | 0.2047 | 0.00658 | -0.0682 | 31.1094
-1.5 | 0.2646 | 0.0064 | -0.0685 | 41.3438
-1 | 0.3246 | 0.00635 | -0.0688 | 51.1181
-0.5 | 0.3844 | 0.00622 | -0.0691 | 61.8006
0 | 0.4442 | 0.00619 | -0.0695 | 71.7609
0.5 | 0.504 | 0.00612 | -0.0699 | 82.3529
1 | 0.5635 | 0.00596 | -0.0704 | 94.547
1.5 | 0.6198 | 0.00468 | -0.0711 | 132.4359
2 | 0.6737 | 0.0044 | -0.0701 | 153.1136
2.5 | 0.7374 | 0.00443 | -0.0713 | 166.456
3 | 0.7966 | 0.00458 | -0.0717 | 173.9301
3.5 | 0.8559 | 0.00476 | -0.0721 | 179.8109
4 | 0.915 | 0.00496 | -0.0725 | 184.4758
4.5 | 0.9735 | 0.00525 | -0.0728 | 185.4286
5 | 1.0315 | 0.0056 | -0.073 | 184.1964
5.5 | 1.0882 | 0.00611 | -0.0731 | 178.1015
6 | 1.1435 | 0.00675 | -0.073 | 169.4074
6.5 | 1.1986 | 0.00738 | -0.0728 | 162.4119
7 | 1.2453 | 0.00884 | -0.0716 | 140.871
7.5 | 1.2866 | 0.01062 | -0.0696 | 121.1488
8 | 1.3311 | 0.01186 | -0.0679 | 112.2344
8.5 | 1.3783 | 0.01274 | -0.0664 | 108.1868
9 | 1.4229 | 0.01366 | -0.0645 | 104.1654
9.5 | 1.4631 | 0.01468 | -0.062 | 99.6662
10 | 1.4881 | 0.01586 | -0.0571 | 93.8272
10.5 | 1.505 | 0.01756 | -0.0519 | 85.7062
11 | 1.5243 | 0.01963 | -0.048 | 77.6516
11.5 | 1.5417 | 0.02218 | -0.0446 | 69.5086
12 | 1.5516 | 0.02561 | -0.0415 | 60.5857
12.5 | 1.5603 | 0.02947 | -0.039 | 52.9454
13 | 1.5634 | 0.03413 | -0.037 | 45.8072
13.5 | 1.568 | 0.03896 | -0.0357 | 40.2464
14 | 1.5661 | 0.04485 | -0.0349 | 34.9186
14.5 | 1.5603 | 0.05166 | -0.0349 | 30.2033
15 | 1.553 | 0.05911 | -0.0357 | 26.2731
15.5 | 1.5404 | 0.06771 | -0.0374 | 22.75
16 | 1.5292 | 0.07669 | -0.0398 | 19.94
16.5 | 1.5068 | 0.08778 | -0.0435 | 17.1656
17 | 1.4912 | 0.09845 | -0.0477 | 15.1468
17.5 | 1.4688 | 0.11073 | -0.0531 | 13.2647
18 | 1.4434 | 0.12408 | -0.0597 | 11.6328
18.5 | 1.4221 | 0.13721 | -0.0667 | 10.3644

## 63. Re 3M Mach 0.50 (1)
BIGFOIL.COM POLAR EXPORT
NACA63-710 a=0.2
NACA63-710 a=0.2 |  |  |  | Cl Max: | 1.343 | at alpha= | 7.5 | deg
JavaFoil+Calcfoil stall+Eppler ext transition |  |  |  | L/D Max: | 159.808 | at alpha= | 3 | deg
Re: | 3000000 |  |  | Cd Min: | 0.00559 | at alpha= | 1.5 | deg
Mach: | 0.5 |  |  | Cl=0 at alpha= | -3.6667 | deg
|  |  |  | @ Cl=0.1, Cd= | 0.03093
|  |  |  | @ Cl=0.4, Cd= | 0.00711
|  |  |  | @ Cl=0.6, Cd= | 0.0071151
alpha (deg) | Cl | Cd | Cm | Cl/Cd
-20 | -0.919 | 0.16616 | -0.034 | -5.53
-19.5 | -0.891 | 0.15806 | -0.034 | -5.636
-19 | -0.863 | 0.15332 | -0.034 | -5.627
-18.5 | -0.834 | 0.14908 | -0.034 | -5.597
-18 | -0.805 | 0.14877 | -0.033 | -5.408
-17.5 | -0.776 | 0.14355 | -0.033 | -5.405
-17 | -0.748 | 0.13899 | -0.033 | -5.379
-16.5 | -0.72 | 0.13217 | -0.033 | -5.444
-16 | -0.691 | 0.12696 | -0.033 | -5.445
-15.5 | -0.663 | 0.12229 | -0.033 | -5.423
-15 | -0.635 | 0.12058 | -0.033 | -5.267
-14.5 | -0.606 | 0.11587 | -0.031 | -5.226
-14 | -0.577 | 0.10973 | -0.031 | -5.261
-13.5 | -0.549 | 0.10586 | -0.031 | -5.188
-13 | -0.521 | 0.10221 | -0.031 | -5.098
-12.5 | -0.493 | 0.09638 | -0.031 | -5.115
-12 | -0.465 | 0.09723 | -0.031 | -4.781
-11.5 | -0.437 | 0.09018 | -0.031 | -4.844
-11 | -0.408 | 0.08636 | -0.03 | -4.727
-10.5 | -0.38 | 0.07628 | -0.03 | -4.982
-10 | -0.352 | 0.06851 | -0.03 | -5.14
-9.5 | -0.324 | 0.06223 | -0.031 | -5.214
-9 | -0.297 | 0.05723 | -0.031 | -5.181
-8.5 | -0.269 | 0.05336 | -0.031 | -5.037
-8 | -0.241 | 0.04965 | -0.032 | -4.853
-7.5 | -0.213 | 0.06414 | -0.03 | -3.317
-7 | -0.185 | 0.05267 | -0.029 | -3.51
-6.5 | -0.157 | 0.04708 | -0.029 | -3.339
-6 | -0.13 | 0.04295 | -0.03 | -3.018
-5.5 | -0.102 | 0.03947 | -0.03 | -2.588
-5 | -0.075 | 0.03678 | -0.031 | -2.03
-4.5 | -0.047 | 0.03749 | -0.029 | -1.254
-4 | -0.026 | 0.03683 | -0.027 | -0.706
-3.5 | 0.013 | 0.03445 | -0.029 | 0.386
-3 | 0.065 | 0.03226 | -0.031 | 2.012
-2.5 | 0.12 | 0.03017 | -0.034 | 3.98
-2 | 0.219 | 0.00716 | -0.068 | 30.548
-1.5 | 0.288 | 0.00713 | -0.068 | 40.341
-1 | 0.357 | 0.00711 | -0.069 | 50.2
-0.5 | 0.426 | 0.00711 | -0.069 | 59.921
0 | 0.495 | 0.00715 | -0.07 | 69.268
0.5 | 0.563 | 0.00722 | -0.07 | 77.992
1 | 0.63 | 0.00703 | -0.07 | 89.609
1.5 | 0.697 | 0.00559 | -0.071 | 124.701
2 | 0.763 | 0.00569 | -0.071 | 134.248
2.5 | 0.83 | 0.00574 | -0.071 | 144.53
3 | 0.895 | 0.0056 | -0.072 | 159.808
3.5 | 0.961 | 0.00681 | -0.072 | 141.067
4 | 1.025 | 0.00719 | -0.072 | 142.658
4.5 | 1.088 | 0.00765 | -0.073 | 142.222
5 | 1.15 | 0.00815 | -0.073 | 141.171
5.5 | 1.208 | 0.00867 | -0.073 | 139.317
6 | 1.261 | 0.00923 | -0.073 | 136.545
6.5 | 1.308 | 0.00983 | -0.073 | 133.045
7 | 1.325 | 0.01641 | -0.072 | 80.747
7.5 | 1.343 | 0.01817 | -0.072 | 73.952
8 | 1.321 | 0.02039 | -0.072 | 64.8
8.5 | 1.183 | 0.02329 | -0.072 | 50.81
9 | 0.786 | 0.02653 | -0.072 | 29.635
9.5 | 0.693 | 0.06623 | -0.033 | 10.465
10 | 0.841 | 0.02988 | -0.073 | 28.141
10.5 | 0.744 | 0.07561 | -0.035 | 9.842
11 | 0.893 | 0.03407 | -0.073 | 26.211
11.5 | 0.795 | 0.08216 | -0.036 | 9.672
12 | 0.82 | 0.09475 | -0.037 | 8.653
12.5 | 0.845 | 0.10069 | -0.037 | 8.387

## 64. Re 3M Mach 0.50 (2)
BIGFOIL.COM POLAR EXPORT
NACA63-710 a=0.2
NACA63-710 a=0.2 |  |  |  | Cl Max: | 1.4872 | at alpha= | 9.5 | deg
XFOIL ncrit=9 |  |  |  | L/D Max: | 188.375 | at alpha= | 4.5 | deg
Re: | 3000000 |  |  | Cd Min: | 0.2692 | at alpha= | -20 | deg
Mach: | 0.5 |  |  | Cl=0 at alpha= | -3.893 | deg
|  |  |  | @ Cl=0.1, Cd= | 0.017196
|  |  |  | @ Cl=0.4, Cd= | 0.0065868
|  |  |  | @ Cl=0.6, Cd= | 0.0063813
alpha (deg) | Cl | Cd | Cm | Cl/Cd
-20 | -0.7274 | 0.2692 | 0.0706 | -2.7021
-19.5 | -0.7033 | 0.2613 | 0.0652 | -2.6915
-19 | -0.6789 | 0.25352 | 0.0598 | -2.6779
-18.5 | -0.6545 | 0.24582 | 0.0546 | -2.6625
-18 | -0.6294 | 0.23741 | 0.0494 | -2.6511
-17.5 | -0.605 | 0.22931 | 0.0443 | -2.6383
-17 | -0.5806 | 0.22128 | 0.0392 | -2.6238
-16.5 | -0.5563 | 0.21331 | 0.0341 | -2.6079
-16 | -0.5328 | 0.2055 | 0.0293 | -2.5927
-15.5 | -0.512 | 0.19805 | 0.0255 | -2.5852
-15 | -0.4894 | 0.19025 | 0.0211 | -2.5724
-14.5 | -0.4666 | 0.18236 | 0.0165 | -2.5587
-14 | -0.4442 | 0.17442 | 0.0119 | -2.5467
-13.5 | -0.4239 | 0.16605 | 0.0074 | -2.5528
-13 | -0.4012 | 0.15904 | 0.003 | -2.5226
-12.5 | -0.3781 | 0.15164 | -0.0012 | -2.4934
-12 | -0.3567 | 0.14414 | -0.0055 | -2.4747
-11.5 | -0.3363 | 0.13638 | -0.0099 | -2.4659
-11 | -0.316 | 0.12895 | -0.014 | -2.4506
-10.5 | -0.2964 | 0.12161 | -0.0181 | -2.4373
-10 | -0.2776 | 0.11435 | -0.0221 | -2.4276
-9.5 | -0.2585 | 0.10743 | -0.0259 | -2.4062
-9 | -0.2407 | 0.10044 | -0.0297 | -2.3965
-8.5 | -0.2243 | 0.09347 | -0.0333 | -2.3997
-7.5 | -0.1969 | 0.0799 | -0.0405 | -2.4643
-6.5 | -0.1681 | 0.06859 | -0.0468 | -2.4508
-6 | -0.1598 | 0.0624 | -0.0517 | -2.5609
-5.5 | -0.1361 | 0.05512 | -0.0595 | -2.4692
-5 | -0.1055 | 0.04753 | -0.0666 | -2.2197
-4.5 | -0.0631 | 0.03983 | -0.0728 | -1.5842
-4 | -0.0123 | 0.03195 | -0.0773 | -0.38498
-3.5 | 0.0452 | 0.02377 | -0.0796 | 1.9016
-3 | 0.1058 | 0.0165 | -0.0801 | 6.4121
-2.5 | 0.1666 | 0.00903 | -0.0795 | 18.4496
-2 | 0.2342 | 0.00731 | -0.0788 | 32.0383
-1.5 | 0.3038 | 0.00688 | -0.0785 | 44.157
-1 | 0.3732 | 0.00661 | -0.0785 | 56.4599
-0.5 | 0.4425 | 0.00655 | -0.0786 | 67.5573
0 | 0.5114 | 0.00643 | -0.0789 | 79.5334
0.5 | 0.5801 | 0.00639 | -0.0792 | 90.7825
1 | 0.6488 | 0.00636 | -0.0796 | 102.0126
1.5 | 0.7144 | 0.00522 | -0.0804 | 136.8582
2 | 0.7781 | 0.00487 | -0.0797 | 159.7741
2.5 | 0.8492 | 0.00486 | -0.0803 | 174.7325
3 | 0.9178 | 0.00509 | -0.0804 | 180.3143
3.5 | 0.9867 | 0.00534 | -0.0805 | 184.7753
4 | 1.0557 | 0.00562 | -0.0805 | 187.847
4.5 | 1.1246 | 0.00597 | -0.0803 | 188.3752
5 | 1.1927 | 0.00642 | -0.0798 | 185.7788
5.5 | 1.2592 | 0.00704 | -0.0789 | 178.8636
6 | 1.3229 | 0.00786 | -0.0774 | 168.3079
6.5 | 1.3767 | 0.00924 | -0.0746 | 148.9935
7 | 1.4022 | 0.01181 | -0.0684 | 118.7299
7.5 | 1.4059 | 0.01422 | -0.0592 | 98.8678
8 | 1.427 | 0.01661 | -0.0535 | 85.9121
8.5 | 1.4528 | 0.01933 | -0.0491 | 75.1578
9 | 1.4742 | 0.0227 | -0.0452 | 64.9427
9.5 | 1.4872 | 0.02698 | -0.0415 | 55.1223
10 | 1.487 | 0.03256 | -0.0381 | 45.6695
10.5 | 1.4761 | 0.03946 | -0.0357 | 37.4075
11 | 1.4538 | 0.04805 | -0.0347 | 30.256
11.5 | 1.4285 | 0.05762 | -0.0351 | 24.7917
12 | 1.4036 | 0.06785 | -0.0365 | 20.6868
12.5 | 1.3786 | 0.07883 | -0.0391 | 17.4883
13 | 1.3524 | 0.09086 | -0.0431 | 14.8844
13.5 | 1.3255 | 0.10394 | -0.0488 | 12.7525
14 | 1.299 | 0.11794 | -0.056 | 11.0141
14.5 | 1.2737 | 0.13269 | -0.0645 | 9.5991

## 65. Re 4M Mach 0.00 (1)
BIGFOIL.COM POLAR EXPORT
NACA63-710 a=0.2
NACA63-710 a=0.2 |  |  |  | Cl Max: | 1.341 | at alpha= | 10 | deg
JavaFoil+Calcfoil stall+Eppler ext transition |  |  |  | L/D Max: | 193.603 | at alpha= | 5.5 | deg
Re: | 4000000 |  |  | Cd Min: | 0.005 | at alpha= | 1.5 | deg
Mach: | 0 |  |  | Cl=0 at alpha= | -3.6429 | deg
|  |  |  | @ Cl=0.1, Cd= | 0.0067597
|  |  |  | @ Cl=0.4, Cd= | 0.0066003
|  |  |  | @ Cl=0.6, Cd= | 0.0051431
alpha (deg) | Cl | Cd | Cm | Cl/Cd
-16 | -0.265 | 0.11846 | -0.026 | -2.24
-15.5 | -0.276 | 0.11203 | -0.026 | -2.46
-15 | -0.286 | 0.10654 | -0.026 | -2.682
-14.5 | -0.296 | 0.10102 | -0.026 | -2.927
-14 | -0.305 | 0.09644 | -0.026 | -3.166
-13.5 | -0.314 | 0.09335 | -0.025 | -3.366
-13 | -0.323 | 0.08948 | -0.025 | -3.605
-12.5 | -0.33 | 0.08364 | -0.026 | -3.947
-12 | -0.336 | 0.07931 | -0.025 | -4.237
-11.5 | -0.341 | 0.07471 | -0.025 | -4.558
-11 | -0.343 | 0.07104 | -0.025 | -4.829
-10.5 | -0.343 | 0.06729 | -0.025 | -5.1
-10 | -0.341 | 0.06394 | -0.025 | -5.326
-9.5 | -0.335 | 0.06013 | -0.025 | -5.57
-9 | -0.326 | 0.05708 | -0.025 | -5.71
-8.5 | -0.313 | 0.05351 | -0.025 | -5.854
-8 | -0.297 | 0.0503 | -0.026 | -5.899
-7.5 | -0.276 | 0.04733 | -0.026 | -5.836
-7 | -0.252 | 0.04503 | -0.026 | -5.587
-6.5 | -0.223 | 0.04229 | -0.026 | -5.278
-6 | -0.191 | 0.03911 | -0.028 | -4.894
-5.5 | -0.156 | 0.037 | -0.028 | -4.211
-5 | -0.117 | 0.03467 | -0.03 | -3.384
-4.5 | -0.077 | 0.03113 | -0.034 | -2.459
-4 | -0.04 | 0.00545 | -0.058 | -7.355
-3.5 | 0.016 | 0.00688 | -0.058 | 2.325
-3 | 0.074 | 0.0068 | -0.058 | 10.829
-2.5 | 0.132 | 0.00671 | -0.059 | 19.703
-2 | 0.192 | 0.00664 | -0.059 | 28.849
-1.5 | 0.251 | 0.00661 | -0.059 | 37.994
-1 | 0.31 | 0.00658 | -0.06 | 47.147
-0.5 | 0.37 | 0.00658 | -0.06 | 56.228
0 | 0.429 | 0.00662 | -0.06 | 64.924
0.5 | 0.488 | 0.00663 | -0.061 | 73.579
1 | 0.547 | 0.00666 | -0.061 | 82.107
1.5 | 0.605 | 0.005 | -0.061 | 120.811
2 | 0.663 | 0.00506 | -0.061 | 130.907
2.5 | 0.721 | 0.00518 | -0.062 | 139.096
3 | 0.778 | 0.00527 | -0.062 | 147.664
3.5 | 0.836 | 0.00528 | -0.062 | 158.297
4 | 0.893 | 0.00544 | -0.063 | 164.126
4.5 | 0.951 | 0.00522 | -0.063 | 182.231
5 | 1.007 | 0.00532 | -0.063 | 189.26
5.5 | 1.062 | 0.00549 | -0.064 | 193.603
6 | 1.115 | 0.00699 | -0.064 | 159.465
6.5 | 1.166 | 0.00728 | -0.064 | 160.251
7 | 1.214 | 0.0076 | -0.065 | 159.723
7.5 | 1.245 | 0.01173 | -0.064 | 106.127
8 | 1.28 | 0.01257 | -0.065 | 101.82
8.5 | 1.306 | 0.01336 | -0.065 | 97.772
9 | 1.326 | 0.01435 | -0.065 | 92.434
9.5 | 1.338 | 0.01535 | -0.065 | 87.161
10 | 1.341 | 0.01677 | -0.065 | 79.973
10.5 | 1.337 | 0.01791 | -0.065 | 74.652
11 | 1.324 | 0.01918 | -0.066 | 69.008
11.5 | 1.302 | 0.02097 | -0.066 | 62.079
12 | 1.274 | 0.02227 | -0.066 | 57.217
12.5 | 1.237 | 0.02453 | -0.066 | 50.433
13 | 1.196 | 0.02669 | -0.066 | 44.811
13.5 | 1.15 | 0.029 | -0.066 | 39.637
14 | 1.102 | 0.0307 | -0.066 | 35.879
14.5 | 1.049 | 0.03349 | -0.066 | 31.332
15 | 0.995 | 0.03683 | -0.066 | 27.013

## 66. Re 4M Mach 0.00 (2)
BIGFOIL.COM POLAR EXPORT
NACA63-710 a=0.2
NACA63-710 a=0.2 |  |  |  | Cl Max: | 1.6649 | at alpha= | 15 | deg
XFOIL ncrit=9 |  |  |  | L/D Max: | 191.598 | at alpha= | 4.5 | deg
Re: | 4000000 |  |  | Cd Min: | 0.11011 | at alpha= | 20 | deg
Mach: | 0 |  |  | Cl=0 at alpha= | -3.7157 | deg
|  |  |  | @ Cl=0.1, Cd= | 0.0063898
|  |  |  | @ Cl=0.4, Cd= | 0.005824
|  |  |  | @ Cl=0.6, Cd= | 0.0045918
alpha (deg) | Cl | Cd | Cm | Cl/Cd
-8.5 | -0.5269 | 0.01596 | -0.0635 | -33.0138
-8 | -0.4737 | 0.01477 | -0.0636 | -32.0718
-7.5 | -0.4257 | 0.011 | -0.0634 | -38.7
-6.5 | -0.3144 | 0.00976 | -0.0636 | -32.2131
-6 | -0.2584 | 0.00911 | -0.0638 | -28.3644
-5.5 | -0.2023 | 0.00846 | -0.0639 | -23.9125
-5 | -0.1459 | 0.00791 | -0.064 | -18.445
-4.5 | -0.0893 | 0.00748 | -0.0642 | -11.9385
-4 | -0.0323 | 0.00715 | -0.0644 | -4.5175
-3.5 | 0.0245 | 0.00661 | -0.0646 | 3.7065
-3 | 0.0818 | 0.00645 | -0.0649 | 12.6822
-2.5 | 0.1392 | 0.00626 | -0.0652 | 22.2364
-2 | 0.1967 | 0.00609 | -0.0655 | 32.2989
-1.5 | 0.2542 | 0.00598 | -0.0659 | 42.5084
-1 | 0.3117 | 0.00592 | -0.0663 | 52.652
-0.5 | 0.3693 | 0.00584 | -0.0667 | 63.2363
0 | 0.4268 | 0.00581 | -0.0671 | 73.4596
0.5 | 0.4843 | 0.00577 | -0.0675 | 83.9341
1 | 0.5416 | 0.00565 | -0.068 | 95.8584
1.5 | 0.5972 | 0.00461 | -0.0688 | 129.5445
2 | 0.6525 | 0.00425 | -0.069 | 153.5294
2.5 | 0.7089 | 0.00406 | -0.069 | 174.6059
3 | 0.7658 | 0.00422 | -0.0695 | 181.4692
3.5 | 0.8226 | 0.00439 | -0.0699 | 187.3804
4 | 0.8791 | 0.00459 | -0.0704 | 191.5251
4.5 | 0.935 | 0.00488 | -0.0708 | 191.5984
5 | 0.9905 | 0.00521 | -0.0712 | 190.1152
5.5 | 1.0443 | 0.00576 | -0.0714 | 181.3021
6 | 1.0976 | 0.00632 | -0.0716 | 173.6709
6.5 | 1.1501 | 0.00694 | -0.0717 | 165.7205
7 | 1.1957 | 0.00837 | -0.0709 | 142.8554
7.5 | 1.2409 | 0.00965 | -0.0701 | 128.5907
8 | 1.2882 | 0.01056 | -0.0695 | 121.9886
8.5 | 1.3364 | 0.01128 | -0.0689 | 118.4752
9 | 1.3838 | 0.01197 | -0.0683 | 115.6057
9.5 | 1.4303 | 0.01265 | -0.0676 | 113.0672
10 | 1.4743 | 0.01341 | -0.0665 | 109.9403
10.5 | 1.5139 | 0.01436 | -0.0648 | 105.4248
11 | 1.549 | 0.01539 | -0.0625 | 100.6498
11.5 | 1.5693 | 0.01652 | -0.0576 | 94.9939
12 | 1.5855 | 0.01802 | -0.053 | 87.9856
12.5 | 1.6061 | 0.01969 | -0.0498 | 81.5693
13 | 1.6233 | 0.02186 | -0.0469 | 74.2589
13.5 | 1.6418 | 0.02416 | -0.0446 | 67.9553
14 | 1.6561 | 0.02701 | -0.0425 | 61.3143
14.5 | 1.6639 | 0.03064 | -0.0405 | 54.3048
15 | 1.6649 | 0.03518 | -0.0388 | 47.3252
15.5 | 1.6567 | 0.04098 | -0.0376 | 40.427
16 | 1.6646 | 0.04553 | -0.0373 | 36.5605
16.5 | 1.6618 | 0.05163 | -0.0376 | 32.1867
17 | 1.662 | 0.05769 | -0.0384 | 28.8092
17.5 | 1.6629 | 0.06397 | -0.0396 | 25.995
18 | 1.6518 | 0.07226 | -0.0416 | 22.8591
18.5 | 1.645 | 0.08028 | -0.0441 | 20.4908
19 | 1.629 | 0.09015 | -0.0476 | 18.0699
19.5 | 1.6181 | 0.09949 | -0.0513 | 16.2639
20 | 1.6019 | 0.11011 | -0.056 | 14.5482

## 67. Re 4M Mach 0.10 (1)
BIGFOIL.COM POLAR EXPORT
NACA63-710 a=0.2
NACA63-710 a=0.2 |  |  |  | Cl Max: | 1.339 | at alpha= | 10 | deg
JavaFoil+Calcfoil stall+Eppler ext transition |  |  |  | L/D Max: | 193.861 | at alpha= | 5.5 | deg
Re: | 4000000 |  |  | Cd Min: | 0.00503 | at alpha= | 1.5 | deg
Mach: | 0.1 |  |  | Cl=0 at alpha= | -3.6429 | deg
|  |  |  | @ Cl=0.1, Cd= | 0.0067559
|  |  |  | @ Cl=0.4, Cd= | 0.006594
|  |  |  | @ Cl=0.6, Cd= | 0.0052551
alpha (deg) | Cl | Cd | Cm | Cl/Cd
-15 | -0.247 | 0.10741 | -0.026 | -2.302
-14.5 | -0.259 | 0.10149 | -0.026 | -2.553
-14 | -0.271 | 0.09818 | -0.026 | -2.757
-13.5 | -0.282 | 0.09425 | -0.026 | -2.991
-13 | -0.293 | 0.08968 | -0.025 | -3.263
-12.5 | -0.303 | 0.08353 | -0.026 | -3.623
-12 | -0.311 | 0.07935 | -0.025 | -3.922
-11.5 | -0.318 | 0.0753 | -0.026 | -4.229
-11 | -0.324 | 0.07077 | -0.025 | -4.573
-10.5 | -0.326 | 0.06763 | -0.025 | -4.827
-10 | -0.327 | 0.06404 | -0.025 | -5.099
-9.5 | -0.323 | 0.06058 | -0.025 | -5.339
-9 | -0.317 | 0.05692 | -0.025 | -5.565
-8.5 | -0.306 | 0.05391 | -0.025 | -5.681
-8 | -0.292 | 0.05061 | -0.026 | -5.761
-7.5 | -0.273 | 0.04787 | -0.026 | -5.695
-7 | -0.249 | 0.04557 | -0.026 | -5.472
-6.5 | -0.222 | 0.04251 | -0.026 | -5.22
-6 | -0.191 | 0.03933 | -0.028 | -4.85
-5.5 | -0.156 | 0.03716 | -0.028 | -4.186
-5 | -0.117 | 0.03463 | -0.03 | -3.391
-4.5 | -0.076 | 0.03205 | -0.033 | -2.384
-4 | -0.04 | 0.00545 | -0.058 | -7.374
-3.5 | 0.016 | 0.00687 | -0.059 | 2.338
-3 | 0.074 | 0.0068 | -0.059 | 10.863
-2.5 | 0.133 | 0.0067 | -0.059 | 19.825
-2 | 0.193 | 0.00665 | -0.059 | 28.952
-1.5 | 0.252 | 0.00664 | -0.06 | 37.984
-1 | 0.312 | 0.00658 | -0.06 | 47.381
-0.5 | 0.372 | 0.00658 | -0.06 | 56.523
0 | 0.432 | 0.00661 | -0.061 | 65.286
0.5 | 0.491 | 0.00663 | -0.061 | 74.021
1 | 0.549 | 0.00669 | -0.061 | 82.116
1.5 | 0.608 | 0.00503 | -0.061 | 120.707
2 | 0.666 | 0.00511 | -0.062 | 130.408
2.5 | 0.724 | 0.00519 | -0.062 | 139.555
3 | 0.782 | 0.00528 | -0.062 | 148.04
3.5 | 0.84 | 0.00532 | -0.063 | 158.01
4 | 0.898 | 0.0055 | -0.063 | 163.349
4.5 | 0.955 | 0.00527 | -0.063 | 181.063
5 | 1.012 | 0.0054 | -0.064 | 187.342
5.5 | 1.067 | 0.00551 | -0.064 | 193.861
6 | 1.121 | 0.00705 | -0.064 | 159.035
6.5 | 1.172 | 0.00732 | -0.065 | 160.004
7 | 1.22 | 0.00766 | -0.065 | 159.259
7.5 | 1.249 | 0.01185 | -0.065 | 105.405
8 | 1.283 | 0.01271 | -0.065 | 100.938
8.5 | 1.31 | 0.01352 | -0.065 | 96.83
9 | 1.328 | 0.01454 | -0.065 | 91.33
9.5 | 1.338 | 0.01563 | -0.065 | 85.58
10 | 1.339 | 0.01706 | -0.066 | 78.461
10.5 | 1.331 | 0.01822 | -0.066 | 73.066
11 | 1.315 | 0.01954 | -0.066 | 67.268
11.5 | 1.289 | 0.02109 | -0.066 | 61.122
12 | 1.256 | 0.02276 | -0.066 | 55.174
12.5 | 1.214 | 0.0247 | -0.066 | 49.171
13 | 1.166 | 0.0274 | -0.066 | 42.557
13.5 | 1.114 | 0.02989 | -0.066 | 37.262
14 | 1.06 | 0.0317 | -0.067 | 33.43
14.5 | 1.001 | 0.03474 | -0.067 | 28.822
15 | 0.942 | 0.03829 | -0.066 | 24.591

## 68. Re 4M Mach 0.10 (2)
BIGFOIL.COM POLAR EXPORT
NACA63-710 a=0.2
NACA63-710 a=0.2 |  |  |  | Cl Max: | 1.6536 | at alpha= | 14.5 | deg
XFOIL ncrit=9 |  |  |  | L/D Max: | 192.326 | at alpha= | 4 | deg
Re: | 4000000 |  |  | Cd Min: | 0.10891 | at alpha= | 19.5 | deg
Mach: | 0.1 |  |  | Cl=0 at alpha= | -3.7133 | deg
|  |  |  | @ Cl=0.1, Cd= | 0.006427
|  |  |  | @ Cl=0.4, Cd= | 0.0058328
|  |  |  | @ Cl=0.6, Cd= | 0.0046486
alpha (deg) | Cl | Cd | Cm | Cl/Cd
-7 | -0.3736 | 0.01071 | -0.0644 | -34.8833
-6.5 | -0.3171 | 0.01013 | -0.0645 | -31.3031
-6 | -0.2606 | 0.00943 | -0.0645 | -27.6352
-5.5 | -0.2041 | 0.0087 | -0.0646 | -23.4598
-5 | -0.1473 | 0.00807 | -0.0646 | -18.2528
-4.5 | -0.0902 | 0.00757 | -0.0647 | -11.9155
-4 | -0.0328 | 0.00721 | -0.0649 | -4.5492
-3.5 | 0.0244 | 0.00664 | -0.065 | 3.6747
-3 | 0.0822 | 0.00647 | -0.0653 | 12.7048
-2.5 | 0.1401 | 0.00633 | -0.0656 | 22.1327
-2 | 0.1978 | 0.0061 | -0.0659 | 32.4262
-1.5 | 0.2557 | 0.00599 | -0.0663 | 42.6878
-1 | 0.3137 | 0.00593 | -0.0666 | 52.9005
-0.5 | 0.3716 | 0.00585 | -0.067 | 63.5214
0.5 | 0.4874 | 0.00578 | -0.0679 | 84.3253
1 | 0.545 | 0.00567 | -0.0684 | 96.1199
1.5 | 0.601 | 0.00463 | -0.0692 | 129.8056
2 | 0.6566 | 0.00427 | -0.0694 | 153.7705
2.5 | 0.7133 | 0.00408 | -0.0694 | 174.8284
3 | 0.7706 | 0.00423 | -0.0698 | 182.1749
3.5 | 0.8278 | 0.0044 | -0.0703 | 188.1364
4 | 0.8847 | 0.0046 | -0.0707 | 192.3261
4.5 | 0.941 | 0.0049 | -0.0711 | 192.0408
5 | 0.9969 | 0.00524 | -0.0715 | 190.2481
5.5 | 1.0511 | 0.00578 | -0.0717 | 181.8512
6 | 1.1048 | 0.00635 | -0.0718 | 173.9843
6.5 | 1.1575 | 0.007 | -0.0719 | 165.3571
7 | 1.2028 | 0.00849 | -0.071 | 141.6726
7.5 | 1.2484 | 0.00975 | -0.0701 | 128.041
8 | 1.2958 | 0.01068 | -0.0694 | 121.3296
8.5 | 1.3444 | 0.01138 | -0.0688 | 118.1371
9 | 1.3919 | 0.0121 | -0.068 | 115.0331
9.5 | 1.438 | 0.01283 | -0.0671 | 112.0811
10 | 1.4814 | 0.01362 | -0.0658 | 108.7665
10.5 | 1.5196 | 0.01466 | -0.0638 | 103.6562
11 | 1.552 | 0.01572 | -0.0608 | 98.7277
11.5 | 1.5665 | 0.01701 | -0.0551 | 92.0929
12 | 1.5853 | 0.01862 | -0.0511 | 85.1396
12.5 | 1.6056 | 0.02048 | -0.0481 | 78.3984
13 | 1.6217 | 0.0229 | -0.0452 | 70.8166
13.5 | 1.6383 | 0.02551 | -0.0429 | 64.2219
14 | 1.651 | 0.02866 | -0.0409 | 57.6064
14.5 | 1.6536 | 0.03297 | -0.0389 | 50.1547
15 | 1.6493 | 0.03826 | -0.0374 | 43.1077
15.5 | 1.6451 | 0.04403 | -0.0367 | 37.3632
16 | 1.6507 | 0.0491 | -0.0367 | 33.6191
16.5 | 1.6446 | 0.0559 | -0.0373 | 29.4204
17 | 1.6434 | 0.06248 | -0.0385 | 26.3028
17.5 | 1.64 | 0.06964 | -0.0402 | 23.5497
18 | 1.6257 | 0.07882 | -0.0429 | 20.6255
18.5 | 1.6163 | 0.08765 | -0.0459 | 18.4404
19 | 1.5968 | 0.09849 | -0.0501 | 16.2128
19.5 | 1.5823 | 0.10891 | -0.0547 | 14.5285

## 69. Re 4M Mach 0.25 (1)
BIGFOIL.COM POLAR EXPORT
NACA63-710 a=0.2
NACA63-710 a=0.2 |  |  |  | Cl Max: | 1.333 | at alpha= | 9 | deg
JavaFoil+Calcfoil stall+Eppler ext transition |  |  |  | L/D Max: | 187.481 | at alpha= | 5 | deg
Re: | 4000000 |  |  | Cd Min: | 0.00512 | at alpha= | 1.5 | deg
Mach: | 0.25 |  |  | Cl=0 at alpha= | -3.6633 | deg
|  |  |  | @ Cl=0.1, Cd= | 0.006818
|  |  |  | @ Cl=0.4, Cd= | 0.0066459
|  |  |  | @ Cl=0.6, Cd= | 0.005772
alpha (deg) | Cl | Cd | Cm | Cl/Cd
-13 | -0.054 | 0.09178 | -0.027 | -0.592
-12.5 | -0.051 | 0.08559 | -0.027 | -0.601
-12 | -0.049 | 0.08034 | -0.027 | -0.604
-11.5 | -0.072 | 0.07583 | -0.027 | -0.944
-11 | -0.132 | 0.07215 | -0.027 | -1.836
-10.5 | -0.169 | 0.06872 | -0.027 | -2.453
-10 | -0.197 | 0.06558 | -0.026 | -3.002
-9.5 | -0.219 | 0.06124 | -0.026 | -3.576
-9 | -0.235 | 0.05798 | -0.026 | -4.05
-8.5 | -0.244 | 0.05534 | -0.026 | -4.41
-8 | -0.246 | 0.05232 | -0.026 | -4.705
-7.5 | -0.241 | 0.05545 | -0.022 | -4.338
-7 | -0.229 | 0.04726 | -0.025 | -4.84
-6.5 | -0.21 | 0.04434 | -0.025 | -4.727
-6 | -0.184 | 0.04139 | -0.026 | -4.448
-5.5 | -0.153 | 0.03828 | -0.028 | -3.995
-5 | -0.117 | 0.03575 | -0.029 | -3.267
-4.5 | -0.077 | 0.03352 | -0.03 | -2.283
-4 | -0.033 | 0.03147 | -0.034 | -1.05
-3.5 | 0.016 | 0.00696 | -0.06 | 2.35
-3 | 0.076 | 0.00687 | -0.06 | 11.004
-2.5 | 0.136 | 0.00674 | -0.061 | 20.2
-2 | 0.198 | 0.00669 | -0.061 | 29.522
-1.5 | 0.259 | 0.00667 | -0.061 | 38.845
-1 | 0.32 | 0.00665 | -0.062 | 48.18
-0.5 | 0.382 | 0.00664 | -0.062 | 57.552
0 | 0.443 | 0.00666 | -0.062 | 66.621
0.5 | 0.504 | 0.00669 | -0.062 | 75.33
1 | 0.564 | 0.00675 | -0.063 | 83.578
1.5 | 0.624 | 0.00512 | -0.063 | 121.918
2 | 0.684 | 0.00517 | -0.063 | 132.291
2.5 | 0.744 | 0.00528 | -0.064 | 140.908
3 | 0.803 | 0.0053 | -0.064 | 151.537
3.5 | 0.863 | 0.00543 | -0.064 | 158.9
4 | 0.922 | 0.00528 | -0.065 | 174.523
4.5 | 0.981 | 0.00539 | -0.065 | 181.814
5 | 1.039 | 0.00554 | -0.065 | 187.481
5.5 | 1.095 | 0.00701 | -0.066 | 156.26
6 | 1.149 | 0.00731 | -0.066 | 157.107
6.5 | 1.201 | 0.00766 | -0.067 | 156.821
7 | 1.247 | 0.00809 | -0.067 | 154.234
7.5 | 1.273 | 0.01262 | -0.066 | 100.837
8 | 1.304 | 0.01355 | -0.066 | 96.202
8.5 | 1.324 | 0.01459 | -0.067 | 90.719
9 | 1.333 | 0.01574 | -0.067 | 84.661
9.5 | 1.33 | 0.01714 | -0.067 | 77.555
10 | 1.312 | 0.01883 | -0.067 | 69.697
10.5 | 1.282 | 0.02023 | -0.067 | 63.347
11 | 1.235 | 0.0223 | -0.067 | 55.362
11.5 | 1.173 | 0.02432 | -0.067 | 48.256
12 | 1.1 | 0.02596 | -0.067 | 42.355
12.5 | 1.012 | 0.0284 | -0.068 | 35.638
13 | 0.913 | 0.03158 | -0.067 | 28.905
13.5 | 0.799 | 0.03784 | -0.066 | 21.115
14 | 0.683 | 0.04411 | -0.066 | 15.478

## 70. Re 4M Mach 0.25 (2)
BIGFOIL.COM POLAR EXPORT
NACA63-710 a=0.2
NACA63-710 a=0.2 |  |  |  | Cl Max: | 1.6102 | at alpha= | 14 | deg
XFOIL ncrit=9 |  |  |  | L/D Max: | 194.104 | at alpha= | 4.5 | deg
Re: | 4000000 |  |  | Cd Min: | 0.24767 | at alpha= | -20 | deg
Mach: | 0.25 |  |  | Cl=0 at alpha= | -3.702 | deg
|  |  |  | @ Cl=0.1, Cd= | 0.0065745
|  |  |  | @ Cl=0.4, Cd= | 0.005897
|  |  |  | @ Cl=0.6, Cd= | 0.0051252
alpha (deg) | Cl | Cd | Cm | Cl/Cd
-20 | -0.6653 | 0.24767 | 0.0581 | -2.6862
-19.5 | -0.6457 | 0.24087 | 0.0536 | -2.6807
-19 | -0.6276 | 0.23323 | 0.049 | -2.6909
-18.5 | -0.6076 | 0.22724 | 0.0446 | -2.6738
-18 | -0.5876 | 0.22089 | 0.0402 | -2.6601
-17.5 | -0.5676 | 0.21418 | 0.0359 | -2.6501
-17 | -0.5476 | 0.20734 | 0.0316 | -2.6411
-16.5 | -0.5274 | 0.20027 | 0.0274 | -2.6334
-16 | -0.508 | 0.19316 | 0.0233 | -2.6299
-15.5 | -0.4841 | 0.1854 | 0.0176 | -2.6111
-15 | -0.4705 | 0.17909 | 0.0154 | -2.6272
-14.5 | -0.4526 | 0.17184 | 0.0116 | -2.6338
-14 | -0.435 | 0.16449 | 0.0077 | -2.6445
-12.5 | -0.3866 | 0.14214 | -0.004 | -2.7199
-12 | -0.3703 | 0.13493 | -0.0077 | -2.7444
-11 | -0.335 | 0.122 | -0.0147 | -2.7459
-10.5 | -0.3189 | 0.11503 | -0.0183 | -2.7723
-10 | -0.3043 | 0.10811 | -0.0218 | -2.8147
-9.5 | -0.2894 | 0.10159 | -0.0252 | -2.8487
-9 | -0.2767 | 0.0949 | -0.0285 | -2.9157
-8.5 | -0.2687 | 0.08791 | -0.0318 | -3.0565
-8 | -0.2651 | 0.08045 | -0.0353 | -3.2952
-7.5 | -0.2676 | 0.07358 | -0.0379 | -3.6369
-7 | -0.2573 | 0.06751 | -0.043 | -3.8113
-5.5 | -0.2114 | 0.0116 | -0.0686 | -18.2241
-5 | -0.1539 | 0.00964 | -0.0683 | -15.9647
-4.5 | -0.0949 | 0.00844 | -0.068 | -11.2441
-4 | -0.0354 | 0.00769 | -0.0679 | -4.6034
-3.5 | 0.024 | 0.00693 | -0.0678 | 3.4632
-3 | 0.0841 | 0.00663 | -0.0678 | 12.6848
-2.5 | 0.1443 | 0.00642 | -0.068 | 22.4766
-2 | 0.2043 | 0.00616 | -0.0682 | 33.1656
-1.5 | 0.2645 | 0.00609 | -0.0685 | 43.4319
-1 | 0.3244 | 0.00597 | -0.0688 | 54.3384
-0.5 | 0.3844 | 0.00591 | -0.0691 | 65.0423
0 | 0.4443 | 0.00586 | -0.0695 | 75.8191
0.5 | 0.5042 | 0.00582 | -0.07 | 86.6323
1 | 0.5639 | 0.00573 | -0.0704 | 98.4119
1.5 | 0.6218 | 0.00476 | -0.0713 | 130.6303
2 | 0.6793 | 0.00437 | -0.0715 | 155.4462
2.5 | 0.7379 | 0.00416 | -0.0715 | 177.3798
3 | 0.7974 | 0.00432 | -0.0719 | 184.5833
3.5 | 0.8567 | 0.0045 | -0.0723 | 190.3778
4 | 0.9158 | 0.00472 | -0.0727 | 194.0254
4.5 | 0.9744 | 0.00502 | -0.073 | 194.1036
5 | 1.0325 | 0.00537 | -0.0732 | 192.2719
5.5 | 1.0886 | 0.00597 | -0.0733 | 182.3451
6 | 1.1444 | 0.00657 | -0.0732 | 174.1857
6.5 | 1.1984 | 0.00734 | -0.0729 | 163.2698
7 | 1.2431 | 0.00902 | -0.0715 | 137.816
7.5 | 1.2887 | 0.01038 | -0.07 | 124.1522
8 | 1.3379 | 0.01126 | -0.0688 | 118.8188
8.5 | 1.3869 | 0.01205 | -0.0676 | 115.0954
9 | 1.434 | 0.01288 | -0.066 | 111.3354
9.5 | 1.4774 | 0.01379 | -0.0639 | 107.1356
10 | 1.5125 | 0.01496 | -0.0606 | 101.1029
10.5 | 1.5295 | 0.01626 | -0.0545 | 94.0652
11 | 1.5452 | 0.01822 | -0.0496 | 84.8079
11.5 | 1.5639 | 0.02048 | -0.046 | 76.3623
12 | 1.5819 | 0.02311 | -0.0429 | 68.4509
12.5 | 1.596 | 0.0263 | -0.0402 | 60.6844
13 | 1.6025 | 0.0304 | -0.0378 | 52.7138
13.5 | 1.6084 | 0.03484 | -0.036 | 46.1653
14 | 1.6102 | 0.03999 | -0.0347 | 40.2651
14.5 | 1.6018 | 0.04668 | -0.0342 | 34.3145
15 | 1.5913 | 0.05417 | -0.0345 | 29.376
15.5 | 1.5689 | 0.06368 | -0.036 | 24.6372
16 | 1.5553 | 0.07274 | -0.0382 | 21.3816
16.5 | 1.5241 | 0.08491 | -0.0422 | 17.9496
17 | 1.5076 | 0.09564 | -0.0463 | 15.7633
17.5 | 1.4854 | 0.10777 | -0.0516 | 13.7831
18 | 1.4566 | 0.12166 | -0.0584 | 11.9727
18.5 | 1.436 | 0.13462 | -0.0653 | 10.6671
19 | 1.4076 | 0.14947 | -0.0739 | 9.4173

## 71. Re 4M Mach 0.50 (1)
BIGFOIL.COM POLAR EXPORT
NACA63-710 a=0.2
NACA63-710 a=0.2 |  |  |  | Cl Max: | 1.347 | at alpha= | 7.5 | deg
JavaFoil+Calcfoil stall+Eppler ext transition |  |  |  | L/D Max: | 167.366 | at alpha= | 3.5 | deg
Re: | 4000000 |  |  | Cd Min: | 0.00545 | at alpha= | 1.5 | deg
Mach: | 0.5 |  |  | Cl=0 at alpha= | -3.6667 | deg
|  |  |  | @ Cl=0.1, Cd= | 0.021458
|  |  |  | @ Cl=0.4, Cd= | 0.0068551
|  |  |  | @ Cl=0.6, Cd= | 0.0068616
alpha (deg) | Cl | Cd | Cm | Cl/Cd
-20 | -0.919 | 0.16133 | -0.035 | -5.698
-19.5 | -0.891 | 0.15374 | -0.035 | -5.797
-19 | -0.863 | 0.1491 | -0.035 | -5.789
-18.5 | -0.835 | 0.14827 | -0.035 | -5.633
-18 | -0.805 | 0.14323 | -0.034 | -5.621
-17.5 | -0.776 | 0.13715 | -0.033 | -5.659
-17 | -0.748 | 0.13483 | -0.033 | -5.548
-16.5 | -0.72 | 0.12733 | -0.033 | -5.653
-16 | -0.692 | 0.12214 | -0.033 | -5.663
-15.5 | -0.663 | 0.11781 | -0.033 | -5.631
-15 | -0.635 | 0.11919 | -0.033 | -5.33
-14.5 | -0.606 | 0.1105 | -0.032 | -5.485
-14 | -0.578 | 0.10125 | -0.032 | -5.706
-13.5 | -0.55 | 0.09253 | -0.032 | -5.941
-13 | -0.522 | 0.08676 | -0.032 | -6.013
-12.5 | -0.494 | 0.07933 | -0.032 | -6.221
-12 | -0.466 | 0.07516 | -0.033 | -6.194
-11.5 | -0.437 | 0.06972 | -0.033 | -6.273
-11 | -0.408 | 0.08275 | -0.031 | -4.936
-10.5 | -0.38 | 0.07308 | -0.031 | -5.204
-10 | -0.352 | 0.06659 | -0.031 | -5.293
-9.5 | -0.325 | 0.06028 | -0.031 | -5.386
-9 | -0.297 | 0.05581 | -0.032 | -5.318
-8.5 | -0.269 | 0.05214 | -0.032 | -5.159
-8 | -0.241 | 0.04867 | -0.032 | -4.956
-7.5 | -0.213 | 0.05027 | -0.03 | -4.233
-7 | -0.185 | 0.05121 | -0.029 | -3.612
-6.5 | -0.157 | 0.04645 | -0.03 | -3.386
-6 | -0.13 | 0.04201 | -0.03 | -3.087
-5.5 | -0.102 | 0.03871 | -0.031 | -2.64
-5 | -0.075 | 0.03629 | -0.032 | -2.059
-4.5 | -0.047 | 0.03707 | -0.029 | -1.269
-4 | -0.026 | 0.03571 | -0.028 | -0.729
-3.5 | 0.013 | 0.03392 | -0.03 | 0.392
-3 | 0.065 | 0.03182 | -0.031 | 2.041
-2.5 | 0.149 | 0.00695 | -0.068 | 21.428
-2 | 0.219 | 0.00694 | -0.068 | 31.494
-1.5 | 0.288 | 0.00688 | -0.068 | 41.861
-1 | 0.357 | 0.00688 | -0.069 | 51.912
-0.5 | 0.426 | 0.00684 | -0.069 | 62.353
0 | 0.495 | 0.00686 | -0.07 | 72.174
0.5 | 0.563 | 0.00695 | -0.07 | 81.059
1 | 0.63 | 0.00679 | -0.07 | 92.747
1.5 | 0.697 | 0.00545 | -0.071 | 127.768
2 | 0.763 | 0.00562 | -0.071 | 135.764
2.5 | 0.83 | 0.00582 | -0.071 | 142.654
3 | 0.896 | 0.00556 | -0.072 | 161.187
3.5 | 0.961 | 0.00574 | -0.072 | 167.366
4 | 1.026 | 0.00712 | -0.072 | 144.13
4.5 | 1.089 | 0.00751 | -0.073 | 145.049
5 | 1.152 | 0.00792 | -0.073 | 145.488
5.5 | 1.21 | 0.00835 | -0.073 | 144.963
6 | 1.263 | 0.00882 | -0.073 | 143.153
6.5 | 1.311 | 0.0094 | -0.074 | 139.413
7 | 1.328 | 0.01553 | -0.073 | 85.541
7.5 | 1.347 | 0.01717 | -0.073 | 78.447
8 | 1.325 | 0.01925 | -0.073 | 68.794
8.5 | 1.186 | 0.022 | -0.073 | 53.915
9 | 0.788 | 0.02506 | -0.073 | 31.466
9.5 | 0.695 | 0.06452 | -0.037 | 10.769
10 | 0.843 | 0.02818 | -0.073 | 29.925
10.5 | 0.747 | 0.07324 | -0.04 | 10.203
11 | 0.896 | 0.03238 | -0.073 | 27.675
11.5 | 0.799 | 0.0805 | -0.042 | 9.928
12 | 0.82 | 0.09193 | -0.038 | 8.924
12.5 | 0.846 | 0.08925 | -0.04 | 9.483

## 72. Re 4M Mach 0.50 (2)
BIGFOIL.COM POLAR EXPORT
NACA63-710 a=0.2
NACA63-710 a=0.2 |  |  |  | Cl Max: | 1.5168 | at alpha= | 10 | deg
XFOIL ncrit=9 |  |  |  | L/D Max: | 199.585 | at alpha= | 4 | deg
Re: | 4000000 |  |  | Cd Min: | 0.26953 | at alpha= | -20 | deg
Mach: | 0.5 |  |  | Cl=0 at alpha= | -3.8824 | deg
|  |  |  | @ Cl=0.1, Cd= | 0.015344
|  |  |  | @ Cl=0.4, Cd= | 0.0061868
|  |  |  | @ Cl=0.6, Cd= | 0.0060672
alpha (deg) | Cl | Cd | Cm | Cl/Cd
-20 | -0.7267 | 0.26953 | 0.0709 | -2.6962
-19.5 | -0.7025 | 0.26141 | 0.0654 | -2.6873
-19 | -0.6782 | 0.25308 | 0.06 | -2.6798
-18.5 | -0.6554 | 0.24489 | 0.0547 | -2.6763
-18 | -0.6307 | 0.23744 | 0.0494 | -2.6562
-17.5 | -0.6063 | 0.22958 | 0.0443 | -2.6409
-16.5 | -0.5588 | 0.21403 | 0.0349 | -2.6108
-16 | -0.537 | 0.20643 | 0.0308 | -2.6014
-15.5 | -0.5134 | 0.19847 | 0.0261 | -2.5868
-15 | -0.4901 | 0.19057 | 0.0214 | -2.5718
-14.5 | -0.4669 | 0.18263 | 0.0167 | -2.5565
-14 | -0.4442 | 0.17466 | 0.012 | -2.5432
-13.5 | -0.4222 | 0.1666 | 0.0075 | -2.5342
-13 | -0.4006 | 0.15856 | 0.003 | -2.5265
-12.5 | -0.3806 | 0.1509 | -0.0014 | -2.5222
-12 | -0.3595 | 0.14317 | -0.0058 | -2.511
-11.5 | -0.3366 | 0.13637 | -0.0098 | -2.4683
-11 | -0.3156 | 0.12894 | -0.014 | -2.4477
-10.5 | -0.2958 | 0.12159 | -0.0181 | -2.4328
-10 | -0.2768 | 0.11432 | -0.0221 | -2.4213
-9.5 | -0.2575 | 0.10739 | -0.026 | -2.3978
-9 | -0.2398 | 0.10042 | -0.0298 | -2.388
-8.5 | -0.2248 | 0.09357 | -0.0334 | -2.4025
-8 | -0.21 | 0.08667 | -0.0371 | -2.423
-7.5 | -0.1969 | 0.07985 | -0.0407 | -2.4659
-6.5 | -0.174 | 0.0679 | -0.0468 | -2.5626
-6 | -0.1603 | 0.06234 | -0.0515 | -2.5714
-5.5 | -0.1397 | 0.05506 | -0.0593 | -2.5372
-5 | -0.1064 | 0.0474 | -0.0668 | -2.2447
-4.5 | -0.0638 | 0.03934 | -0.0731 | -1.6218
-4 | -0.0136 | 0.03028 | -0.0778 | -0.44914
-3.5 | 0.0442 | 0.02271 | -0.0798 | 1.9463
-3 | 0.1042 | 0.01479 | -0.08 | 7.0453
-2.5 | 0.164 | 0.00763 | -0.0793 | 21.4941
-2 | 0.2336 | 0.00681 | -0.0787 | 34.3025
-1.5 | 0.3034 | 0.00637 | -0.0785 | 47.6295
-1 | 0.3732 | 0.00621 | -0.0785 | 60.0966
-0.5 | 0.4426 | 0.00615 | -0.0786 | 71.9675
0 | 0.5117 | 0.00608 | -0.0789 | 84.1612
1 | 0.6496 | 0.00606 | -0.0797 | 107.1947
1.5 | 0.718 | 0.0058 | -0.0802 | 123.7931
2 | 0.7831 | 0.00476 | -0.0807 | 164.5168
2.5 | 0.8457 | 0.00457 | -0.0795 | 185.0547
3 | 0.9193 | 0.00478 | -0.0807 | 192.3222
3.5 | 0.9885 | 0.00502 | -0.0808 | 196.9124
4 | 1.0578 | 0.0053 | -0.0809 | 199.5849
4.5 | 1.1268 | 0.00566 | -0.0807 | 199.0813
5 | 1.195 | 0.00613 | -0.0802 | 194.9429
6 | 1.3251 | 0.00761 | -0.0778 | 174.1261
6.5 | 1.3718 | 0.00944 | -0.0743 | 145.3178
7 | 1.4016 | 0.01174 | -0.0684 | 119.3867
7.5 | 1.4216 | 0.01349 | -0.0607 | 105.3818
8 | 1.4468 | 0.01543 | -0.0547 | 93.7654
8.5 | 1.4741 | 0.01788 | -0.05 | 82.4441
9 | 1.4983 | 0.02094 | -0.0458 | 71.5521
9.5 | 1.5139 | 0.0249 | -0.0417 | 60.7992
10 | 1.5168 | 0.03015 | -0.038 | 50.3085
10.5 | 1.5047 | 0.03696 | -0.0351 | 40.7116
11 | 1.4793 | 0.04556 | -0.0337 | 32.4693
11.5 | 1.4516 | 0.05514 | -0.0338 | 26.3257
12 | 1.4245 | 0.06543 | -0.0351 | 21.7714
12.5 | 1.398 | 0.07643 | -0.0376 | 18.2912
13 | 1.3701 | 0.08854 | -0.0417 | 15.4744
13.5 | 1.338 | 0.10216 | -0.0476 | 13.0971
14 | 1.3092 | 0.11643 | -0.0549 | 11.2445
14.5 | 1.2813 | 0.13148 | -0.0636 | 9.7452
15 | 1.257 | 0.14678 | -0.0732 | 8.5638

## 73. Re 5M Mach 0.00 (1)
BIGFOIL.COM POLAR EXPORT
NACA63-710 a=0.2
NACA63-710 a=0.2 |  |  |  | Cl Max: | 1.344 | at alpha= | 10 | deg
JavaFoil+Calcfoil stall+Eppler ext transition |  |  |  | L/D Max: | 197.22 | at alpha= | 5.5 | deg
Re: | 5000000 |  |  | Cd Min: | 0.005 | at alpha= | 1.5 | deg
Mach: | 0 |  |  | Cl=0 at alpha= | -3.6429 | deg
|  |  |  | @ Cl=0.1, Cd= | 0.0065786
|  |  |  | @ Cl=0.4, Cd= | 0.0064452
|  |  |  | @ Cl=0.6, Cd= | 0.0051319
alpha (deg) | Cl | Cd | Cm | Cl/Cd
-16 | -0.265 | 0.11639 | -0.026 | -2.281
-15.5 | -0.276 | 0.11129 | -0.026 | -2.477
-15 | -0.286 | 0.10544 | -0.026 | -2.711
-14.5 | -0.296 | 0.10041 | -0.026 | -2.946
-14 | -0.305 | 0.09472 | -0.026 | -3.225
-13.5 | -0.314 | 0.09204 | -0.026 | -3.416
-13 | -0.323 | 0.08735 | -0.026 | -3.695
-12.5 | -0.33 | 0.08129 | -0.026 | -4.063
-12 | -0.336 | 0.07855 | -0.026 | -4.281
-11.5 | -0.341 | 0.07393 | -0.026 | -4.609
-11 | -0.343 | 0.07042 | -0.026 | -4.873
-10.5 | -0.343 | 0.06623 | -0.026 | -5.182
-10 | -0.341 | 0.06256 | -0.025 | -5.445
-9.5 | -0.335 | 0.05959 | -0.025 | -5.623
-9 | -0.326 | 0.05645 | -0.026 | -5.776
-8.5 | -0.313 | 0.05278 | -0.026 | -5.937
-8 | -0.297 | 0.04976 | -0.026 | -5.966
-7.5 | -0.276 | 0.04679 | -0.026 | -5.905
-7 | -0.252 | 0.04449 | -0.026 | -5.658
-6.5 | -0.223 | 0.04186 | -0.027 | -5.338
-6 | -0.192 | 0.03866 | -0.029 | -4.954
-5.5 | -0.156 | 0.03658 | -0.029 | -4.263
-5 | -0.118 | 0.03381 | -0.032 | -3.479
-4.5 | -0.094 | 0.0053 | -0.058 | -17.73
-4 | -0.04 | 0.00533 | -0.058 | -7.512
-3.5 | 0.016 | 0.00668 | -0.058 | 2.393
-3 | 0.074 | 0.00661 | -0.058 | 11.132
-2.5 | 0.132 | 0.00654 | -0.059 | 20.228
-2 | 0.192 | 0.00648 | -0.059 | 29.559
-1.5 | 0.251 | 0.00644 | -0.059 | 39
-1 | 0.31 | 0.00644 | -0.06 | 48.236
-0.5 | 0.37 | 0.00643 | -0.06 | 57.538
0 | 0.429 | 0.00646 | -0.06 | 66.463
0.5 | 0.488 | 0.0065 | -0.061 | 75.112
1 | 0.547 | 0.00653 | -0.061 | 83.76
1.5 | 0.605 | 0.005 | -0.061 | 121.107
2 | 0.663 | 0.00509 | -0.061 | 130.097
2.5 | 0.721 | 0.00517 | -0.062 | 139.32
3 | 0.778 | 0.00526 | -0.062 | 148.061
3.5 | 0.836 | 0.00532 | -0.062 | 157.233
4 | 0.893 | 0.00545 | -0.063 | 163.822
4.5 | 0.951 | 0.00526 | -0.063 | 180.646
5 | 1.007 | 0.00534 | -0.063 | 188.547
5.5 | 1.062 | 0.00539 | -0.064 | 197.22
6 | 1.115 | 0.00683 | -0.064 | 163.401
6.5 | 1.167 | 0.00708 | -0.065 | 164.805
7 | 1.215 | 0.00749 | -0.065 | 162.155
7.5 | 1.247 | 0.01124 | -0.065 | 110.948
8 | 1.282 | 0.01203 | -0.065 | 106.562
8.5 | 1.309 | 0.01281 | -0.065 | 102.236
9 | 1.329 | 0.01374 | -0.065 | 96.684
9.5 | 1.341 | 0.01466 | -0.065 | 91.462
10 | 1.344 | 0.01601 | -0.065 | 83.962
10.5 | 1.34 | 0.01709 | -0.066 | 78.403
11 | 1.327 | 0.0183 | -0.066 | 72.491
11.5 | 1.305 | 0.01996 | -0.066 | 65.373
12 | 1.277 | 0.02122 | -0.066 | 60.176
12.5 | 1.24 | 0.02336 | -0.066 | 53.101
13 | 1.199 | 0.0253 | -0.066 | 47.383
13.5 | 1.153 | 0.02747 | -0.066 | 41.958
14 | 1.105 | 0.02909 | -0.067 | 37.971
14.5 | 1.052 | 0.03178 | -0.067 | 33.114
15 | 0.998 | 0.03483 | -0.067 | 28.653

## 74. Re 5M Mach 0.00 (2)
BIGFOIL.COM POLAR EXPORT
NACA63-710 a=0.2
NACA63-710 a=0.2 |  |  |  | Cl Max: | 1.7108 | at alpha= | 17 | deg
XFOIL ncrit=9 |  |  |  | L/D Max: | 197.64 | at alpha= | 4 | deg
Re: | 5000000 |  |  | Cd Min: | 0.09922 | at alpha= | 20 | deg
Mach: | 0 |  |  | Cl=0 at alpha= | -3.7093 | deg
|  |  |  | @ Cl=0.1, Cd= | 0.0060879
|  |  |  | @ Cl=0.4, Cd= | 0.005614
|  |  |  | @ Cl=0.6, Cd= | 0.0047154
alpha (deg) | Cl | Cd | Cm | Cl/Cd
-10 | -0.6956 | 0.01565 | -0.0632 | -44.4473
-9.5 | -0.6446 | 0.01396 | -0.0631 | -46.1748
-9 | -0.5914 | 0.01281 | -0.0631 | -46.1671
-8.5 | -0.5365 | 0.01221 | -0.0632 | -43.9394
-8 | -0.4811 | 0.01173 | -0.0632 | -41.0145
-7.5 | -0.4251 | 0.01144 | -0.0634 | -37.1591
-7 | -0.3729 | 0.0092 | -0.0632 | -40.5326
-6.5 | -0.3169 | 0.00861 | -0.0633 | -36.806
-6 | -0.2606 | 0.00813 | -0.0635 | -32.0541
-5.5 | -0.2041 | 0.00766 | -0.0636 | -26.6449
-5 | -0.1473 | 0.00725 | -0.0638 | -20.3172
-4.5 | -0.0904 | 0.00689 | -0.064 | -13.1205
-4 | -0.0332 | 0.00663 | -0.0642 | -5.0075
-3.5 | 0.0239 | 0.00629 | -0.0645 | 3.7997
-3 | 0.0814 | 0.00613 | -0.0648 | 13.279
-2.5 | 0.1389 | 0.006 | -0.0651 | 23.15
-2 | 0.1964 | 0.00584 | -0.0655 | 33.6301
-1.5 | 0.254 | 0.00577 | -0.0658 | 44.0208
-1 | 0.3116 | 0.00568 | -0.0662 | 54.8592
-0.5 | 0.3693 | 0.00563 | -0.0667 | 65.595
0 | 0.4268 | 0.0056 | -0.0671 | 76.2143
0.5 | 0.4844 | 0.00558 | -0.0675 | 86.81
1 | 0.5419 | 0.00548 | -0.068 | 98.8869
1.5 | 0.5983 | 0.00473 | -0.0688 | 126.4905
2 | 0.6541 | 0.00425 | -0.0693 | 153.9059
2.5 | 0.7058 | 0.00399 | -0.0685 | 176.8922
3 | 0.7661 | 0.00405 | -0.0696 | 189.1605
3.5 | 0.823 | 0.00423 | -0.07 | 194.5626
4 | 0.8795 | 0.00445 | -0.0705 | 197.6404
4.5 | 0.9354 | 0.00475 | -0.0709 | 196.9263
5 | 0.9907 | 0.00511 | -0.0713 | 193.8748
5.5 | 1.0443 | 0.0057 | -0.0715 | 183.2105
6 | 1.0978 | 0.00625 | -0.0717 | 175.648
7 | 1.195 | 0.00843 | -0.071 | 141.7556
7.5 | 1.2425 | 0.00946 | -0.0704 | 131.3425
8 | 1.2916 | 0.01019 | -0.07 | 126.7517
8.5 | 1.3409 | 0.01082 | -0.0696 | 123.9279
9 | 1.3892 | 0.01146 | -0.0691 | 121.2216
9.5 | 1.436 | 0.01216 | -0.0684 | 118.0921
10 | 1.4806 | 0.0129 | -0.0674 | 114.7752
10.5 | 1.5221 | 0.01378 | -0.066 | 110.4572
11 | 1.5586 | 0.01481 | -0.0638 | 105.2397
11.5 | 1.5909 | 0.01572 | -0.0609 | 101.2023
12 | 1.6079 | 0.01684 | -0.0557 | 95.481
12.5 | 1.6276 | 0.01832 | -0.0519 | 88.8428
13 | 1.6448 | 0.02027 | -0.0486 | 81.1445
13.5 | 1.6602 | 0.02264 | -0.0457 | 73.3304
14 | 1.6744 | 0.02535 | -0.0433 | 66.0513
14.5 | 1.6808 | 0.02896 | -0.041 | 58.0387
15 | 1.691 | 0.03251 | -0.0395 | 52.0148
15.5 | 1.6993 | 0.03643 | -0.0383 | 46.6456
16 | 1.7075 | 0.04062 | -0.0376 | 42.0359
16.5 | 1.7073 | 0.04603 | -0.0373 | 37.091
17 | 1.7108 | 0.05136 | -0.0376 | 33.31
17.5 | 1.71 | 0.05747 | -0.0384 | 29.7547
18 | 1.7026 | 0.06486 | -0.0398 | 26.2504
18.5 | 1.6992 | 0.07199 | -0.0416 | 23.6033
19 | 1.6874 | 0.08069 | -0.0443 | 20.9121
19.5 | 1.6754 | 0.0898 | -0.0475 | 18.657
20 | 1.6634 | 0.09922 | -0.0513 | 16.7648

## 75. Re 5M Mach 0.10 (1)
BIGFOIL.COM POLAR EXPORT
NACA63-710 a=0.2
NACA63-710 a=0.2 |  |  |  | Cl Max: | 1.341 | at alpha= | 9.5 | deg
JavaFoil+Calcfoil stall+Eppler ext transition |  |  |  | L/D Max: | 195.496 | at alpha= | 5.5 | deg
Re: | 5000000 |  |  | Cd Min: | 0.00502 | at alpha= | 1.5 | deg
Mach: | 0.1 |  |  | Cl=0 at alpha= | -3.6429 | deg
|  |  |  | @ Cl=0.1, Cd= | 0.0065803
|  |  |  | @ Cl=0.4, Cd= | 0.006444
|  |  |  | @ Cl=0.6, Cd= | 0.0052261
alpha (deg) | Cl | Cd | Cm | Cl/Cd
-15.5 | -0.236 | 0.11159 | -0.026 | -2.111
-15 | -0.247 | 0.10558 | -0.026 | -2.343
-14.5 | -0.259 | 0.10107 | -0.026 | -2.564
-14 | -0.271 | 0.09611 | -0.026 | -2.818
-13.5 | -0.282 | 0.09223 | -0.026 | -3.058
-13 | -0.293 | 0.08737 | -0.026 | -3.352
-12.5 | -0.303 | 0.08228 | -0.026 | -3.68
-12 | -0.311 | 0.07807 | -0.026 | -3.989
-11.5 | -0.319 | 0.07382 | -0.026 | -4.315
-11 | -0.324 | 0.0702 | -0.026 | -4.612
-10.5 | -0.327 | 0.0666 | -0.026 | -4.904
-10 | -0.327 | 0.0629 | -0.026 | -5.193
-9.5 | -0.324 | 0.0602 | -0.026 | -5.374
-9 | -0.317 | 0.05628 | -0.026 | -5.631
-8.5 | -0.306 | 0.05318 | -0.026 | -5.762
-8 | -0.292 | 0.05007 | -0.026 | -5.826
-7.5 | -0.273 | 0.04725 | -0.026 | -5.773
-7 | -0.249 | 0.04504 | -0.026 | -5.538
-6.5 | -0.222 | 0.04197 | -0.027 | -5.289
-6 | -0.191 | 0.03881 | -0.028 | -4.918
-5.5 | -0.156 | 0.03673 | -0.029 | -4.238
-5 | -0.118 | 0.03384 | -0.032 | -3.479
-4.5 | -0.094 | 0.00526 | -0.058 | -17.907
-4 | -0.04 | 0.00534 | -0.058 | -7.528
-3.5 | 0.016 | 0.0067 | -0.059 | 2.397
-3 | 0.074 | 0.00662 | -0.059 | 11.159
-2.5 | 0.133 | 0.00653 | -0.059 | 20.353
-2 | 0.193 | 0.00649 | -0.059 | 29.683
-1.5 | 0.252 | 0.00645 | -0.06 | 39.123
-1 | 0.312 | 0.00644 | -0.06 | 48.444
-0.5 | 0.372 | 0.00643 | -0.06 | 57.846
0 | 0.432 | 0.00646 | -0.061 | 66.833
0.5 | 0.491 | 0.00649 | -0.061 | 75.563
1 | 0.549 | 0.00654 | -0.061 | 83.981
1.5 | 0.608 | 0.00502 | -0.061 | 120.987
2 | 0.666 | 0.00509 | -0.062 | 130.937
2.5 | 0.724 | 0.00517 | -0.062 | 140.138
3 | 0.782 | 0.00531 | -0.062 | 147.327
3.5 | 0.84 | 0.00532 | -0.063 | 157.856
4 | 0.898 | 0.0055 | -0.063 | 163.308
4.5 | 0.955 | 0.00526 | -0.063 | 181.669
5 | 1.012 | 0.00535 | -0.064 | 189.252
5.5 | 1.067 | 0.00546 | -0.064 | 195.496
6 | 1.121 | 0.0069 | -0.064 | 162.332
6.5 | 1.172 | 0.00714 | -0.065 | 164.253
7 | 1.22 | 0.00755 | -0.065 | 161.587
7.5 | 1.252 | 0.01135 | -0.065 | 110.249
8 | 1.286 | 0.01217 | -0.065 | 105.704
8.5 | 1.312 | 0.01296 | -0.065 | 101.236
9 | 1.331 | 0.01393 | -0.065 | 95.542
9.5 | 1.341 | 0.01493 | -0.066 | 89.795
10 | 1.341 | 0.01629 | -0.066 | 82.367
10.5 | 1.334 | 0.01738 | -0.066 | 76.739
11 | 1.318 | 0.01865 | -0.066 | 70.652
11.5 | 1.292 | 0.02011 | -0.066 | 64.236
12 | 1.258 | 0.02169 | -0.066 | 58.011
12.5 | 1.217 | 0.02353 | -0.067 | 51.743
13 | 1.169 | 0.02597 | -0.067 | 45.007
13.5 | 1.117 | 0.0283 | -0.067 | 39.46
14 | 1.063 | 0.03002 | -0.067 | 35.4
14.5 | 1.005 | 0.03286 | -0.067 | 30.574

## 76. Re 5M Mach 0.10 (2)
BIGFOIL.COM POLAR EXPORT
NACA63-710 a=0.2
NACA63-710 a=0.2 |  |  |  | Cl Max: | 1.6954 | at alpha= | 16 | deg
XFOIL ncrit=9 |  |  |  | L/D Max: | 198.009 | at alpha= | 4 | deg
Re: | 5000000 |  |  | Cd Min: | 0.1088 | at alpha= | 20 | deg
Mach: | 0.1 |  |  | Cl=0 at alpha= | -3.7066 | deg
|  |  |  | @ Cl=0.1, Cd= | 0.006099
|  |  |  | @ Cl=0.4, Cd= | 0.0056253
|  |  |  | @ Cl=0.6, Cd= | 0.0047668
alpha (deg) | Cl | Cd | Cm | Cl/Cd
-9 | -0.5781 | 0.02056 | -0.0646 | -28.1177
-8.5 | -0.5139 | 0.02409 | -0.0643 | -21.3325
-8 | -0.4535 | 0.02668 | -0.0641 | -16.9978
-7.5 | -0.3975 | 0.02744 | -0.0642 | -14.4862
-7 | -0.3761 | 0.00968 | -0.0642 | -38.8533
-6.5 | -0.3199 | 0.00887 | -0.0642 | -36.0654
-6 | -0.263 | 0.00833 | -0.0642 | -31.5726
-5.5 | -0.206 | 0.00782 | -0.0643 | -26.3427
-5 | -0.1488 | 0.00736 | -0.0644 | -20.2174
-4.5 | -0.0914 | 0.00696 | -0.0646 | -13.1322
-4 | -0.0338 | 0.00667 | -0.0648 | -5.0675
-3.5 | 0.0238 | 0.00633 | -0.065 | 3.7599
-3 | 0.0817 | 0.00614 | -0.0652 | 13.3062
-2.5 | 0.1397 | 0.00601 | -0.0656 | 23.2446
-2 | 0.1976 | 0.00585 | -0.0659 | 33.7778
-1.5 | 0.2556 | 0.00579 | -0.0662 | 44.1451
-1 | 0.3136 | 0.00569 | -0.0666 | 55.1142
-0.5 | 0.3716 | 0.00564 | -0.067 | 65.8865
0 | 0.4295 | 0.00561 | -0.0675 | 76.5597
1 | 0.5453 | 0.0055 | -0.0684 | 99.1455
1.5 | 0.602 | 0.00474 | -0.0692 | 127.0042
2 | 0.6582 | 0.00426 | -0.0697 | 154.507
2.5 | 0.7104 | 0.004 | -0.0688 | 177.6
3 | 0.7709 | 0.00407 | -0.0699 | 189.4103
3.5 | 0.8282 | 0.00424 | -0.0704 | 195.3302
4 | 0.8851 | 0.00447 | -0.0708 | 198.0089
4.5 | 0.9414 | 0.00477 | -0.0712 | 197.3585
5 | 0.9971 | 0.00514 | -0.0716 | 193.9883
5.5 | 1.0511 | 0.00572 | -0.0718 | 183.7587
6 | 1.105 | 0.00628 | -0.072 | 175.9554
6.5 | 1.1562 | 0.00714 | -0.0718 | 161.9328
7 | 1.2026 | 0.00849 | -0.0711 | 141.649
7.5 | 1.2501 | 0.00955 | -0.0704 | 130.9005
8 | 1.2996 | 0.01028 | -0.0699 | 126.4202
8.5 | 1.349 | 0.01093 | -0.0694 | 123.4218
9 | 1.3976 | 0.01158 | -0.0688 | 120.6908
9.5 | 1.4444 | 0.0123 | -0.068 | 117.4309
10 | 1.4886 | 0.01309 | -0.0668 | 113.7204
10.5 | 1.5292 | 0.01402 | -0.0651 | 109.0728
11 | 1.5642 | 0.01509 | -0.0625 | 103.6581
11.5 | 1.5887 | 0.01605 | -0.0581 | 98.9844
12 | 1.607 | 0.01737 | -0.0535 | 92.5158
12.5 | 1.6267 | 0.01905 | -0.0499 | 85.3911
13 | 1.6432 | 0.02124 | -0.0467 | 77.3635
13.5 | 1.6531 | 0.0242 | -0.0436 | 68.3099
14 | 1.6638 | 0.02741 | -0.0413 | 60.7005
14.5 | 1.6759 | 0.03076 | -0.0395 | 54.4831
15 | 1.6835 | 0.03473 | -0.0381 | 48.4739
15.5 | 1.689 | 0.03913 | -0.0371 | 43.1638
16 | 1.6954 | 0.04381 | -0.0366 | 38.6989
16.5 | 1.6923 | 0.04986 | -0.0367 | 33.941
17 | 1.6941 | 0.05568 | -0.0373 | 30.4256
17.5 | 1.6901 | 0.06257 | -0.0385 | 27.0113
18 | 1.6791 | 0.07077 | -0.0404 | 23.7262
18.5 | 1.673 | 0.0787 | -0.0428 | 21.2579
19 | 1.6572 | 0.08843 | -0.0461 | 18.7402
19.5 | 1.6421 | 0.09846 | -0.0501 | 16.6778
20 | 1.6273 | 0.1088 | -0.0546 | 14.9568

## 77. Re 5M Mach 0.25 (1)
BIGFOIL.COM POLAR EXPORT
NACA63-710 a=0.2
NACA63-710 a=0.2 |  |  |  | Cl Max: | 1.336 | at alpha= | 9 | deg
JavaFoil+Calcfoil stall+Eppler ext transition |  |  |  | L/D Max: | 189.893 | at alpha= | 5 | deg
Re: | 5000000 |  |  | Cd Min: | 0.0051 | at alpha= | 1.5 | deg
Mach: | 0.25 |  |  | Cl=0 at alpha= | -3.6404 | deg
|  |  |  | @ Cl=0.1, Cd= | 0.006638
|  |  |  | @ Cl=0.4, Cd= | 0.0064859
|  |  |  | @ Cl=0.6, Cd= | 0.005696
alpha (deg) | Cl | Cd | Cm | Cl/Cd
-13 | -0.054 | 0.09015 | -0.027 | -0.602
-12.5 | -0.051 | 0.08493 | -0.027 | -0.605
-12 | -0.049 | 0.0792 | -0.027 | -0.613
-11.5 | -0.072 | 0.07537 | -0.027 | -0.951
-11 | -0.133 | 0.07149 | -0.027 | -1.854
-10.5 | -0.169 | 0.06729 | -0.027 | -2.506
-10 | -0.197 | 0.06479 | -0.026 | -3.039
-9.5 | -0.219 | 0.0607 | -0.026 | -3.609
-9 | -0.235 | 0.05741 | -0.027 | -4.092
-8.5 | -0.244 | 0.05428 | -0.026 | -4.497
-8 | -0.246 | 0.05124 | -0.026 | -4.805
-7.5 | -0.241 | 0.05349 | -0.022 | -4.497
-7 | -0.229 | 0.04661 | -0.026 | -4.909
-6.5 | -0.21 | 0.04393 | -0.026 | -4.774
-6 | -0.184 | 0.04083 | -0.027 | -4.511
-5.5 | -0.153 | 0.03773 | -0.028 | -4.056
-5 | -0.117 | 0.03532 | -0.03 | -3.309
-4.5 | -0.077 | 0.03316 | -0.031 | -2.311
-4 | -0.041 | 0.00596 | -0.06 | -6.838
-3.5 | 0.016 | 0.00676 | -0.06 | 2.42
-3 | 0.076 | 0.00667 | -0.06 | 11.328
-2.5 | 0.136 | 0.00659 | -0.061 | 20.644
-2 | 0.198 | 0.00653 | -0.061 | 30.27
-1.5 | 0.259 | 0.0065 | -0.061 | 39.844
-1 | 0.32 | 0.00651 | -0.062 | 49.241
-0.5 | 0.382 | 0.00648 | -0.062 | 58.928
0 | 0.443 | 0.0065 | -0.062 | 68.177
0.5 | 0.504 | 0.00653 | -0.062 | 77.199
1 | 0.564 | 0.00659 | -0.063 | 85.7
1.5 | 0.624 | 0.0051 | -0.063 | 122.473
2 | 0.684 | 0.00515 | -0.063 | 132.713
2.5 | 0.744 | 0.00525 | -0.064 | 141.586
3 | 0.803 | 0.00542 | -0.064 | 148.102
3.5 | 0.863 | 0.00547 | -0.064 | 157.718
4 | 0.922 | 0.00527 | -0.065 | 174.86
4.5 | 0.981 | 0.00536 | -0.065 | 183.118
5 | 1.039 | 0.00547 | -0.066 | 189.893
5.5 | 1.096 | 0.00691 | -0.066 | 158.657
6 | 1.149 | 0.00712 | -0.066 | 161.552
6.5 | 1.201 | 0.0074 | -0.067 | 162.361
7 | 1.248 | 0.00793 | -0.067 | 157.404
7.5 | 1.276 | 0.01208 | -0.066 | 105.561
8 | 1.306 | 0.013 | -0.067 | 100.517
8.5 | 1.326 | 0.01398 | -0.067 | 94.895
9 | 1.336 | 0.01504 | -0.067 | 88.804
9.5 | 1.332 | 0.01637 | -0.067 | 81.373
10 | 1.315 | 0.01798 | -0.067 | 73.141
10.5 | 1.284 | 0.01931 | -0.067 | 66.504
11 | 1.237 | 0.02127 | -0.067 | 58.183
11.5 | 1.176 | 0.02318 | -0.067 | 50.746
12 | 1.102 | 0.02474 | -0.068 | 44.553
12.5 | 1.014 | 0.02703 | -0.068 | 37.538
13 | 0.915 | 0.02988 | -0.068 | 30.636
13.5 | 0.804 | 0.03503 | -0.067 | 22.951
14 | 0.689 | 0.03997 | -0.067 | 17.238

## 78. Re 5M Mach 0.25 (2)
BIGFOIL.COM POLAR EXPORT
NACA63-710 a=0.2
NACA63-710 a=0.2 |  |  |  | Cl Max: | 1.6266 | at alpha= | 13 | deg
XFOIL ncrit=9 |  |  |  | L/D Max: | 200.044 | at alpha= | 4 | deg
Re: | 5000000 |  |  | Cd Min: | 0.24812 | at alpha= | -20 | deg
Mach: | 0.25 |  |  | Cl=0 at alpha= | -3.6949 | deg
|  |  |  | @ Cl=0.1, Cd= | 0.006211
|  |  |  | @ Cl=0.4, Cd= | 0.0056844
|  |  |  | @ Cl=0.6, Cd= | 0.0053339
alpha (deg) | Cl | Cd | Cm | Cl/Cd
-20 | -0.6653 | 0.24812 | 0.0581 | -2.6814
-19.5 | -0.6456 | 0.24135 | 0.0536 | -2.675
-19 | -0.626 | 0.2341 | 0.0491 | -2.6741
-18.5 | -0.6063 | 0.22692 | 0.0446 | -2.6719
-18 | -0.5886 | 0.2192 | 0.0401 | -2.6852
-17.5 | -0.5687 | 0.21279 | 0.0357 | -2.6726
-16 | -0.5089 | 0.19289 | 0.023 | -2.6383
-15 | -0.4719 | 0.17937 | 0.0157 | -2.6309
-14.5 | -0.4532 | 0.17208 | 0.0117 | -2.6337
-14 | -0.4352 | 0.16473 | 0.0077 | -2.6419
-13.5 | -0.4181 | 0.15712 | 0.0038 | -2.661
-13 | -0.4024 | 0.14912 | -0.0002 | -2.6985
-12.5 | -0.3851 | 0.14182 | -0.004 | -2.7154
-12 | -0.3689 | 0.13459 | -0.0078 | -2.7409
-11.5 | -0.3558 | 0.12712 | -0.0117 | -2.7989
-11 | -0.3386 | 0.12076 | -0.0152 | -2.8039
-10.5 | -0.3224 | 0.11424 | -0.0187 | -2.8221
-10 | -0.3065 | 0.10786 | -0.022 | -2.8416
-9.5 | -0.3037 | 0.09792 | -0.0263 | -3.1015
-9 | -0.2994 | 0.08961 | -0.0302 | -3.3411
-8.5 | -0.285 | 0.08417 | -0.0332 | -3.386
-8 | -0.2725 | 0.07885 | -0.0359 | -3.4559
-7.5 | -0.2751 | 0.07272 | -0.0381 | -3.783
-7 | -0.264 | 0.06624 | -0.0445 | -3.9855
-6.5 | -0.2442 | 0.05737 | -0.053 | -4.2566
-6 | -0.2753 | 0.01038 | -0.0687 | -26.5222
-5.5 | -0.2161 | 0.00926 | -0.0683 | -23.3369
-5 | -0.1564 | 0.00835 | -0.068 | -18.7305
-4.5 | -0.0967 | 0.00756 | -0.0678 | -12.791
-4 | -0.0368 | 0.00701 | -0.0677 | -5.2496
-3.5 | 0.0235 | 0.00666 | -0.0677 | 3.5285
-3 | 0.0836 | 0.00626 | -0.0677 | 13.3546
-2.5 | 0.1439 | 0.00608 | -0.0679 | 23.6678
-2 | 0.2041 | 0.0059 | -0.0681 | 34.5932
-1.5 | 0.2642 | 0.00583 | -0.0684 | 45.3173
-0.5 | 0.3844 | 0.0057 | -0.0692 | 67.4386
0 | 0.4444 | 0.00564 | -0.0696 | 78.7943
0.5 | 0.5043 | 0.00562 | -0.07 | 89.7331
1 | 0.5641 | 0.00557 | -0.0705 | 101.2747
1.5 | 0.6234 | 0.00518 | -0.0711 | 120.3475
2 | 0.681 | 0.00435 | -0.0718 | 156.5517
2.5 | 0.7355 | 0.00408 | -0.071 | 180.2696
3 | 0.7978 | 0.00414 | -0.072 | 192.7053
3.5 | 0.8573 | 0.00432 | -0.0724 | 198.4491
4 | 0.9162 | 0.00458 | -0.0728 | 200.0437
4.5 | 0.9747 | 0.0049 | -0.0731 | 198.9184
5 | 1.0326 | 0.00529 | -0.0734 | 195.1985
5.5 | 1.089 | 0.00587 | -0.0734 | 185.5196
6 | 1.145 | 0.00646 | -0.0734 | 177.2446
6.5 | 1.1965 | 0.00752 | -0.0728 | 159.109
7 | 1.2432 | 0.00898 | -0.0716 | 138.441
7.5 | 1.2916 | 0.01009 | -0.0704 | 128.0079
8 | 1.3423 | 0.01087 | -0.0694 | 123.4867
8.5 | 1.3924 | 0.01161 | -0.0683 | 119.9311
9 | 1.4408 | 0.01238 | -0.0669 | 116.3813
9.5 | 1.4856 | 0.01326 | -0.065 | 112.0362
10 | 1.5251 | 0.0143 | -0.0622 | 106.6503
10.5 | 1.5466 | 0.01552 | -0.0566 | 99.6521
11 | 1.5647 | 0.01708 | -0.0514 | 91.6101
11.5 | 1.5859 | 0.01897 | -0.0476 | 83.6004
12 | 1.6039 | 0.02142 | -0.0442 | 74.8786
12.5 | 1.6182 | 0.02441 | -0.0412 | 66.2925
13 | 1.6266 | 0.02819 | -0.0384 | 57.7013
13.5 | 1.6224 | 0.03338 | -0.036 | 48.604
14 | 1.6239 | 0.03844 | -0.0345 | 42.2451
14.5 | 1.6203 | 0.04451 | -0.0338 | 36.4031
15 | 1.6138 | 0.05136 | -0.0338 | 31.4213
15.5 | 1.6029 | 0.05921 | -0.0347 | 27.0714
16 | 1.5959 | 0.06711 | -0.0362 | 23.7804
16.5 | 1.5714 | 0.0779 | -0.0393 | 20.172
17 | 1.5608 | 0.08728 | -0.0425 | 17.8827
17.5 | 1.5386 | 0.09891 | -0.0472 | 15.5556
18 | 1.5099 | 0.1123 | -0.0533 | 13.4452

## 79. Re 5M Mach 0.50 (1)
BIGFOIL.COM POLAR EXPORT
NACA63-710 a=0.2
NACA63-710 a=0.2 |  |  |  | Cl Max: | 1.35 | at alpha= | 7.5 | deg
JavaFoil+Calcfoil stall+Eppler ext transition |  |  |  | L/D Max: | 168.562 | at alpha= | 3.5 | deg
Re: | 5000000 |  |  | Cd Min: | 0.00542 | at alpha= | 1.5 | deg
Mach: | 0.5 |  |  | Cl=0 at alpha= | -3.6667 | deg
|  |  |  | @ Cl=0.1, Cd= | 0.020983
|  |  |  | @ Cl=0.4, Cd= | 0.0066775
|  |  |  | @ Cl=0.6, Cd= | 0.0067237
alpha (deg) | Cl | Cd | Cm | Cl/Cd
-20 | -0.92 | 0.15659 | -0.035 | -5.873
-19.5 | -0.892 | 0.15085 | -0.035 | -5.91
-19 | -0.863 | 0.1465 | -0.035 | -5.893
-18.5 | -0.835 | 0.1426 | -0.035 | -5.859
-18 | -0.806 | 0.14026 | -0.034 | -5.745
-17.5 | -0.777 | 0.13572 | -0.033 | -5.722
-17 | -0.748 | 0.13118 | -0.033 | -5.705
-16.5 | -0.72 | 0.1241 | -0.033 | -5.803
-16 | -0.692 | 0.11897 | -0.033 | -5.816
-15.5 | -0.664 | 0.11468 | -0.033 | -5.787
-15 | -0.635 | 0.11533 | -0.033 | -5.51
-14.5 | -0.606 | 0.10914 | -0.032 | -5.556
-14 | -0.578 | 0.09831 | -0.032 | -5.881
-13.5 | -0.55 | 0.09151 | -0.033 | -6.012
-13 | -0.522 | 0.08441 | -0.033 | -6.185
-12.5 | -0.494 | 0.07838 | -0.033 | -6.305
-12 | -0.466 | 0.07388 | -0.033 | -6.309
-11.5 | -0.438 | 0.06827 | -0.034 | -6.416
-11 | -0.409 | 0.0808 | -0.031 | -5.056
-10.5 | -0.38 | 0.07295 | -0.031 | -5.216
-10 | -0.353 | 0.065 | -0.031 | -5.425
-9.5 | -0.325 | 0.05919 | -0.032 | -5.488
-9 | -0.297 | 0.0553 | -0.032 | -5.37
-8.5 | -0.269 | 0.05113 | -0.033 | -5.267
-8 | -0.242 | 0.04793 | -0.034 | -5.042
-7.5 | -0.213 | 0.04986 | -0.031 | -4.27
-7 | -0.185 | 0.05054 | -0.03 | -3.66
-6.5 | -0.157 | 0.04555 | -0.03 | -3.454
-6 | -0.13 | 0.04153 | -0.03 | -3.124
-5.5 | -0.102 | 0.03835 | -0.032 | -2.667
-5 | -0.075 | 0.0358 | -0.033 | -2.088
-4.5 | -0.047 | 0.03646 | -0.03 | -1.291
-4 | -0.026 | 0.03524 | -0.028 | -0.739
-3.5 | 0.013 | 0.03282 | -0.03 | 0.405
-3 | 0.065 | 0.0311 | -0.033 | 2.092
-2.5 | 0.149 | 0.00682 | -0.068 | 21.856
-2 | 0.219 | 0.00674 | -0.068 | 32.416
-1.5 | 0.288 | 0.0067 | -0.068 | 42.97
-1 | 0.357 | 0.00669 | -0.069 | 53.346
-0.5 | 0.426 | 0.00667 | -0.069 | 63.948
0 | 0.495 | 0.00672 | -0.07 | 73.763
0.5 | 0.563 | 0.00679 | -0.07 | 82.928
1 | 0.63 | 0.00667 | -0.07 | 94.448
1.5 | 0.697 | 0.00542 | -0.071 | 128.488
2 | 0.763 | 0.00557 | -0.071 | 137.096
2.5 | 0.83 | 0.00578 | -0.071 | 143.633
3 | 0.896 | 0.00553 | -0.072 | 161.855
3.5 | 0.961 | 0.0057 | -0.072 | 168.562
4 | 1.026 | 0.00705 | -0.072 | 145.554
4.5 | 1.09 | 0.00741 | -0.073 | 147.107
5 | 1.153 | 0.00775 | -0.073 | 148.784
5.5 | 1.212 | 0.00812 | -0.073 | 149.168
6 | 1.265 | 0.00855 | -0.073 | 147.959
6.5 | 1.312 | 0.00921 | -0.074 | 142.469
7 | 1.331 | 0.01487 | -0.073 | 89.502
7.5 | 1.35 | 0.01647 | -0.073 | 81.941
8 | 1.327 | 0.01845 | -0.073 | 71.924
8.5 | 1.189 | 0.02104 | -0.073 | 56.484
9 | 0.79 | 0.02394 | -0.073 | 33.01
9.5 | 0.81 | 0.02743 | -0.072 | 29.537
10 | 0.845 | 0.02693 | -0.073 | 31.39
10.5 | 0.862 | 0.03269 | -0.072 | 26.375
11 | 0.898 | 0.03089 | -0.073 | 29.085
11.5 | 0.917 | 0.0367 | -0.073 | 24.98
12 | 0.822 | 0.08992 | -0.041 | 9.143
12.5 | 0.961 | 0.04382 | -0.072 | 21.925

## 80. Re 5M Mach 0.50 (2)
BIGFOIL.COM POLAR EXPORT
NACA63-710 a=0.2
NACA63-710 a=0.2 |  |  |  | Cl Max: | 1.5383 | at alpha= | 10 | deg
XFOIL ncrit=9 |  |  |  | L/D Max: | 208.094 | at alpha= | 4 | deg
Re: | 5000000 |  |  | Cd Min: | 0.26991 | at alpha= | -20 | deg
Mach: | 0.5 |  |  | Cl=0 at alpha= | -3.8659 | deg
|  |  |  | @ Cl=0.1, Cd= | 0.011955
|  |  |  | @ Cl=0.4, Cd= | 0.0059492
|  |  |  | @ Cl=0.6, Cd= | 0.00584
alpha (deg) | Cl | Cd | Cm | Cl/Cd
-20 | -0.727 | 0.26991 | 0.071 | -2.6935
-19.5 | -0.7028 | 0.2618 | 0.0655 | -2.6845
-19 | -0.6785 | 0.25349 | 0.0601 | -2.6766
-18.5 | -0.6544 | 0.2448 | 0.0548 | -2.6732
-18 | -0.6314 | 0.23636 | 0.0495 | -2.6713
-17.5 | -0.607 | 0.22873 | 0.0443 | -2.6538
-17 | -0.5848 | 0.22167 | 0.04 | -2.6382
-16.5 | -0.5623 | 0.21442 | 0.0357 | -2.6224
-16 | -0.5386 | 0.20663 | 0.0309 | -2.6066
-15.5 | -0.5142 | 0.19864 | 0.0262 | -2.5886
-15 | -0.4905 | 0.19072 | 0.0215 | -2.5718
-14.5 | -0.4671 | 0.18278 | 0.0167 | -2.5555
-14 | -0.4442 | 0.17482 | 0.0121 | -2.5409
-13.5 | -0.4221 | 0.16677 | 0.0075 | -2.531
-13 | -0.4012 | 0.15891 | 0.0029 | -2.5247
-12.5 | -0.3795 | 0.15048 | -0.0015 | -2.5219
-12 | -0.3585 | 0.14287 | -0.0059 | -2.5093
-11.5 | -0.3389 | 0.1356 | -0.0102 | -2.4993
-10.5 | -0.2971 | 0.12153 | -0.0183 | -2.4447
-10 | -0.2765 | 0.11429 | -0.0222 | -2.4193
-9.5 | -0.257 | 0.10737 | -0.0261 | -2.3936
-9 | -0.2391 | 0.10041 | -0.0299 | -2.3812
-8.5 | -0.2273 | 0.09278 | -0.0339 | -2.4499
-8 | -0.2136 | 0.0856 | -0.0376 | -2.4953
-7.5 | -0.2013 | 0.07874 | -0.0413 | -2.5565
-7 | -0.1849 | 0.07325 | -0.0443 | -2.5242
-6.5 | -0.1798 | 0.06693 | -0.0471 | -2.6864
-6 | -0.1707 | 0.06 | -0.0535 | -2.845
-5.5 | -0.1443 | 0.05289 | -0.0611 | -2.7283
-4.5 | -0.0663 | 0.03704 | -0.0742 | -1.79
-4 | -0.0159 | 0.02786 | -0.0785 | -0.57071
-3.5 | 0.0434 | 0.02176 | -0.0798 | 1.9945
-3 | 0.1002 | 0.01192 | -0.08 | 8.406
-2.5 | 0.1625 | 0.00689 | -0.0792 | 23.5849
-2 | 0.233 | 0.00639 | -0.0786 | 36.4632
-1.5 | 0.3033 | 0.00607 | -0.0784 | 49.9671
-1 | 0.3732 | 0.00598 | -0.0785 | 62.408
-0.5 | 0.4427 | 0.0059 | -0.0786 | 75.0339
0 | 0.512 | 0.00585 | -0.0789 | 87.5214
0.5 | 0.5811 | 0.00584 | -0.0793 | 99.5034
1 | 0.6501 | 0.00584 | -0.0798 | 111.3185
1.5 | 0.7188 | 0.00571 | -0.0803 | 125.8844
2 | 0.785 | 0.00472 | -0.081 | 166.3136
2.5 | 0.8492 | 0.00451 | -0.0804 | 188.2927
3 | 0.9202 | 0.00459 | -0.0809 | 200.4793
3.5 | 0.9896 | 0.00482 | -0.081 | 205.3112
4 | 1.0592 | 0.00509 | -0.0811 | 208.0943
4.5 | 1.128 | 0.00548 | -0.0809 | 205.8394
5 | 1.1964 | 0.00595 | -0.0805 | 201.0756
5.5 | 1.2626 | 0.00662 | -0.0796 | 190.7251
6 | 1.3256 | 0.00751 | -0.078 | 176.5113
6.5 | 1.3706 | 0.00946 | -0.0743 | 144.8837
7 | 1.404 | 0.01156 | -0.0687 | 121.4533
7.5 | 1.4401 | 0.01287 | -0.0628 | 111.8959
8 | 1.4645 | 0.0145 | -0.056 | 101
8.5 | 1.4928 | 0.01672 | -0.0509 | 89.2823
9 | 1.5157 | 0.0197 | -0.0463 | 76.9391
9.5 | 1.5356 | 0.02332 | -0.0421 | 65.8491
10 | 1.5383 | 0.02846 | -0.038 | 54.0513
10.5 | 1.5253 | 0.03521 | -0.0348 | 43.3201
11 | 1.4979 | 0.04378 | -0.033 | 34.2143
11.5 | 1.4669 | 0.05349 | -0.0328 | 27.4238
12 | 1.4386 | 0.06377 | -0.034 | 22.5592
12.5 | 1.4081 | 0.07507 | -0.0366 | 18.7572
13 | 1.3778 | 0.08739 | -0.0407 | 15.7661
13.5 | 1.3465 | 0.1009 | -0.0466 | 13.3449
14 | 1.3176 | 0.11516 | -0.054 | 11.4415
14.5 | 1.2898 | 0.13016 | -0.0627 | 9.9093
15 | 1.2657 | 0.14539 | -0.0722 | 8.7056

## 81. Re 6M Mach 0.00 (1)
BIGFOIL.COM POLAR EXPORT
NACA63-710 a=0.2
NACA63-710 a=0.2 |  |  |  | Cl Max: | 1.346 | at alpha= | 10 | deg
JavaFoil+Calcfoil stall+Eppler ext transition |  |  |  | L/D Max: | 204.752 | at alpha= | 6 | deg
Re: | 6000000 |  |  | Cd Min: | 0.00509 | at alpha= | 2 | deg
Mach: | 0 |  |  | Cl=0 at alpha= | -3.6429 | deg
|  |  |  | @ Cl=0.1, Cd= | 0.0064497
|  |  |  | @ Cl=0.4, Cd= | 0.0063303
|  |  |  | @ Cl=0.6, Cd= | 0.0053609
alpha (deg) | Cl | Cd | Cm | Cl/Cd
-16 | -0.266 | 0.11576 | -0.026 | -2.294
-15.5 | -0.276 | 0.10914 | -0.027 | -2.527
-15 | -0.286 | 0.10441 | -0.027 | -2.739
-14.5 | -0.296 | 0.09891 | -0.027 | -2.991
-14 | -0.306 | 0.09446 | -0.027 | -3.235
-13.5 | -0.315 | 0.09119 | -0.026 | -3.45
-13 | -0.323 | 0.08639 | -0.026 | -3.738
-12.5 | -0.33 | 0.08125 | -0.027 | -4.067
-12 | -0.336 | 0.07723 | -0.026 | -4.356
-11.5 | -0.341 | 0.07303 | -0.026 | -4.669
-11 | -0.343 | 0.06927 | -0.026 | -4.956
-10.5 | -0.343 | 0.0657 | -0.026 | -5.227
-10 | -0.341 | 0.0623 | -0.026 | -5.469
-9.5 | -0.335 | 0.05954 | -0.025 | -5.627
-9 | -0.326 | 0.05547 | -0.026 | -5.879
-8.5 | -0.313 | 0.05243 | -0.026 | -5.979
-8 | -0.297 | 0.04938 | -0.026 | -6.015
-7.5 | -0.277 | 0.04659 | -0.027 | -5.935
-7 | -0.252 | 0.04413 | -0.027 | -5.708
-6.5 | -0.224 | 0.04139 | -0.028 | -5.401
-6 | -0.192 | 0.03854 | -0.029 | -4.97
-5.5 | -0.156 | 0.03583 | -0.03 | -4.362
-5 | -0.118 | 0.03255 | -0.034 | -3.632
-4.5 | -0.094 | 0.00523 | -0.058 | -17.985
-4 | -0.04 | 0.00523 | -0.058 | -7.654
-3.5 | 0.016 | 0.00655 | -0.058 | 2.442
-3 | 0.074 | 0.00649 | -0.058 | 11.335
-2.5 | 0.132 | 0.0064 | -0.059 | 20.655
-2 | 0.192 | 0.00635 | -0.059 | 30.167
-1.5 | 0.251 | 0.00635 | -0.059 | 39.543
-1 | 0.31 | 0.00631 | -0.06 | 49.192
-0.5 | 0.37 | 0.00631 | -0.06 | 58.663
0 | 0.429 | 0.00635 | -0.06 | 67.634
0.5 | 0.488 | 0.00638 | -0.061 | 76.527
1 | 0.547 | 0.00643 | -0.061 | 85.028
1.5 | 0.605 | 0.00526 | -0.061 | 115.019
2 | 0.663 | 0.00509 | -0.061 | 130.288
2.5 | 0.721 | 0.00515 | -0.062 | 139.881
3 | 0.778 | 0.0053 | -0.062 | 146.741
3.5 | 0.836 | 0.00533 | -0.062 | 156.827
4 | 0.893 | 0.00548 | -0.063 | 163.043
4.5 | 0.951 | 0.00521 | -0.063 | 182.476
5 | 1.007 | 0.00528 | -0.063 | 190.631
5.5 | 1.062 | 0.00534 | -0.064 | 199.109
6 | 1.116 | 0.00545 | -0.064 | 204.752
6.5 | 1.167 | 0.007 | -0.065 | 166.76
7 | 1.215 | 0.00738 | -0.065 | 164.632
7.5 | 1.249 | 0.01086 | -0.065 | 114.996
8 | 1.284 | 0.01161 | -0.065 | 110.573
8.5 | 1.311 | 0.01235 | -0.065 | 106.203
9 | 1.331 | 0.01325 | -0.065 | 100.502
9.5 | 1.343 | 0.01415 | -0.065 | 94.911
10 | 1.346 | 0.01541 | -0.066 | 87.367
10.5 | 1.342 | 0.0164 | -0.066 | 81.831
11 | 1.329 | 0.01761 | -0.066 | 75.48
11.5 | 1.307 | 0.01919 | -0.066 | 68.107
12 | 1.279 | 0.0204 | -0.066 | 62.71
12.5 | 1.243 | 0.02244 | -0.066 | 55.375
13 | 1.201 | 0.02428 | -0.067 | 49.461
13.5 | 1.155 | 0.02635 | -0.067 | 43.827
14 | 1.107 | 0.02789 | -0.067 | 39.683
14.5 | 1.055 | 0.03034 | -0.067 | 34.762
15 | 1.001 | 0.03323 | -0.067 | 30.112

## 82. Re 6M Mach 0.00 (2)
BIGFOIL.COM POLAR EXPORT
NACA63-710 a=0.2
NACA63-710 a=0.2 |  |  |  | Cl Max: | 1.7424 | at alpha= | 17 | deg
XFOIL ncrit=9 |  |  |  | L/D Max: | 201.281 | at alpha= | 4 | deg
Re: | 6000000 |  |  | Cd Min: | 0.09234 | at alpha= | 20 | deg
Mach: | 0 |  |  | Cl=0 at alpha= | -3.7056 | deg
|  |  |  | @ Cl=0.1, Cd= | 0.0058771
|  |  |  | @ Cl=0.4, Cd= | 0.0054733
|  |  |  | @ Cl=0.6, Cd= | 0.0048108
alpha (deg) | Cl | Cd | Cm | Cl/Cd
-11.5 | -0.8465 | 0.02025 | -0.0634 | -41.8025
-11 | -0.8061 | 0.016 | -0.0632 | -50.3813
-10.5 | -0.7565 | 0.01416 | -0.063 | -53.4251
-10 | -0.7043 | 0.01287 | -0.0629 | -54.7242
-9.5 | -0.6505 | 0.01199 | -0.0628 | -54.2535
-9 | -0.5959 | 0.01128 | -0.0629 | -52.828
-8.5 | -0.5403 | 0.01086 | -0.0629 | -49.7514
-8 | -0.4844 | 0.0105 | -0.063 | -46.1333
-7.5 | -0.428 | 0.01024 | -0.0632 | -41.7969
-7 | -0.3736 | 0.00902 | -0.0632 | -41.4191
-6.5 | -0.3182 | 0.00812 | -0.0632 | -39.1872
-6 | -0.2618 | 0.0076 | -0.0633 | -34.4474
-5.5 | -0.2051 | 0.0072 | -0.0635 | -28.4861
-5 | -0.1482 | 0.00685 | -0.0637 | -21.635
-4.5 | -0.0911 | 0.00654 | -0.0639 | -13.9297
-4 | -0.0338 | 0.00632 | -0.0641 | -5.3481
-3.5 | 0.0236 | 0.00613 | -0.0644 | 3.8499
-3 | 0.081 | 0.00592 | -0.0647 | 13.6824
-2.5 | 0.1386 | 0.00579 | -0.0651 | 23.9378
-2 | 0.1962 | 0.00565 | -0.0654 | 34.7257
-1.5 | 0.2539 | 0.00559 | -0.0658 | 45.4204
-1 | 0.3115 | 0.00551 | -0.0662 | 56.5336
-0.5 | 0.3692 | 0.0055 | -0.0667 | 67.1273
0 | 0.4268 | 0.00545 | -0.0671 | 78.3119
0.5 | 0.4845 | 0.00541 | -0.0676 | 89.5564
1 | 0.542 | 0.00536 | -0.068 | 101.1194
2 | 0.655 | 0.00429 | -0.0694 | 152.6807
2.5 | 0.7102 | 0.004 | -0.0695 | 177.55
3 | 0.7665 | 0.00392 | -0.0696 | 195.5357
3.5 | 0.8232 | 0.00412 | -0.0701 | 199.8058
4 | 0.8796 | 0.00437 | -0.0706 | 201.2815
4.5 | 0.9355 | 0.00468 | -0.071 | 199.8932
5 | 0.9905 | 0.00511 | -0.0713 | 193.8356
5.5 | 1.0444 | 0.00566 | -0.0716 | 184.523
6.5 | 1.1477 | 0.00722 | -0.0716 | 158.9612
7.5 | 1.244 | 0.00928 | -0.0706 | 134.0517
8 | 1.2942 | 0.00991 | -0.0703 | 130.5954
8.5 | 1.3439 | 0.01051 | -0.07 | 127.8687
9 | 1.3931 | 0.0111 | -0.0696 | 125.5045
9.5 | 1.4408 | 0.01173 | -0.069 | 122.8303
10 | 1.4861 | 0.01247 | -0.0681 | 119.174
10.5 | 1.5283 | 0.01333 | -0.0668 | 114.6512
11 | 1.5677 | 0.01423 | -0.0651 | 110.1687
11.5 | 1.6048 | 0.01509 | -0.063 | 106.3486
12 | 1.6253 | 0.01609 | -0.0581 | 101.0131
12.5 | 1.643 | 0.01743 | -0.0536 | 94.2628
13 | 1.6594 | 0.01927 | -0.0499 | 86.1131
13.5 | 1.6732 | 0.02161 | -0.0466 | 77.4271
14 | 1.6902 | 0.02401 | -0.0442 | 70.3957
14.5 | 1.7056 | 0.02674 | -0.0422 | 63.7846
15 | 1.7176 | 0.02997 | -0.0405 | 57.3106
15.5 | 1.7272 | 0.03359 | -0.039 | 51.4201
16 | 1.7355 | 0.03757 | -0.038 | 46.1938
16.5 | 1.7371 | 0.04254 | -0.0374 | 40.8345
17 | 1.7424 | 0.04744 | -0.0374 | 36.7285
17.5 | 1.7414 | 0.05336 | -0.0378 | 32.6349
18 | 1.7364 | 0.06014 | -0.0388 | 28.8726
18.5 | 1.7343 | 0.06685 | -0.0403 | 25.9432
19 | 1.725 | 0.07491 | -0.0425 | 23.0276
19.5 | 1.713 | 0.08371 | -0.0454 | 20.4635
20 | 1.7044 | 0.09234 | -0.0486 | 18.4579

## 83. Re 6M Mach 0.10 (1)
BIGFOIL.COM POLAR EXPORT
NACA63-710 a=0.2
NACA63-710 a=0.2 |  |  |  | Cl Max: | 1.344 | at alpha= | 10 | deg
JavaFoil+Calcfoil stall+Eppler ext transition |  |  |  | L/D Max: | 207.058 | at alpha= | 6 | deg
Re: | 6000000 |  |  | Cd Min: | 0.00502 | at alpha= | 1.5 | deg
Mach: | 0.1 |  |  | Cl=0 at alpha= | -3.6429 | deg
|  |  |  | @ Cl=0.1, Cd= | 0.0064559
|  |  |  | @ Cl=0.4, Cd= | 0.0063393
|  |  |  | @ Cl=0.6, Cd= | 0.0052153
alpha (deg) | Cl | Cd | Cm | Cl/Cd
-15.5 | -0.236 | 0.11109 | -0.027 | -2.121
-15 | -0.247 | 0.10487 | -0.027 | -2.359
-14.5 | -0.259 | 0.10019 | -0.027 | -2.588
-14 | -0.271 | 0.09563 | -0.026 | -2.832
-13.5 | -0.282 | 0.09163 | -0.026 | -3.08
-13 | -0.293 | 0.08701 | -0.026 | -3.367
-12.5 | -0.303 | 0.08129 | -0.027 | -3.726
-12 | -0.312 | 0.07705 | -0.026 | -4.043
-11.5 | -0.319 | 0.07307 | -0.027 | -4.363
-11 | -0.324 | 0.06977 | -0.026 | -4.642
-10.5 | -0.327 | 0.06631 | -0.026 | -4.928
-10 | -0.327 | 0.06295 | -0.026 | -5.191
-9.5 | -0.324 | 0.05951 | -0.026 | -5.437
-9 | -0.317 | 0.05597 | -0.026 | -5.663
-8.5 | -0.306 | 0.05281 | -0.026 | -5.804
-8 | -0.292 | 0.04953 | -0.026 | -5.892
-7.5 | -0.273 | 0.04683 | -0.027 | -5.828
-7 | -0.25 | 0.04457 | -0.027 | -5.599
-6.5 | -0.222 | 0.04166 | -0.027 | -5.334
-6 | -0.191 | 0.0387 | -0.028 | -4.932
-5.5 | -0.156 | 0.03638 | -0.03 | -4.285
-5 | -0.118 | 0.03259 | -0.034 | -3.631
-4.5 | -0.094 | 0.00522 | -0.058 | -18.049
-4 | -0.04 | 0.00523 | -0.058 | -7.673
-3.5 | 0.016 | 0.00656 | -0.059 | 2.448
-3 | 0.074 | 0.0065 | -0.059 | 11.37
-2.5 | 0.133 | 0.0064 | -0.059 | 20.769
-2 | 0.193 | 0.00636 | -0.059 | 30.292
-1.5 | 0.252 | 0.00636 | -0.06 | 39.639
-1 | 0.312 | 0.00631 | -0.06 | 49.443
-0.5 | 0.372 | 0.00633 | -0.06 | 58.708
0 | 0.432 | 0.00635 | -0.061 | 67.965
0.5 | 0.491 | 0.00637 | -0.061 | 76.992
1 | 0.549 | 0.00646 | -0.061 | 85.094
1.5 | 0.608 | 0.00502 | -0.061 | 121.21
2 | 0.666 | 0.00508 | -0.062 | 131.05
2.5 | 0.724 | 0.0052 | -0.062 | 139.337
3 | 0.782 | 0.00531 | -0.062 | 147.325
3.5 | 0.84 | 0.00536 | -0.063 | 156.752
4 | 0.898 | 0.00547 | -0.063 | 164.078
4.5 | 0.955 | 0.00521 | -0.063 | 183.404
5 | 1.012 | 0.00528 | -0.064 | 191.816
5.5 | 1.068 | 0.0054 | -0.064 | 197.805
6 | 1.121 | 0.00541 | -0.064 | 207.058
6.5 | 1.172 | 0.00705 | -0.065 | 166.325
7 | 1.22 | 0.00744 | -0.065 | 164.056
7.5 | 1.254 | 0.01097 | -0.065 | 114.261
8 | 1.288 | 0.01175 | -0.065 | 109.643
8.5 | 1.314 | 0.0125 | -0.065 | 105.152
9 | 1.333 | 0.01342 | -0.066 | 99.32
9.5 | 1.343 | 0.01442 | -0.066 | 93.143
10 | 1.344 | 0.01568 | -0.066 | 85.711
10.5 | 1.337 | 0.01669 | -0.066 | 80.09
11 | 1.32 | 0.01794 | -0.066 | 73.567
11.5 | 1.294 | 0.01934 | -0.066 | 66.925
12 | 1.261 | 0.02086 | -0.067 | 60.448
12.5 | 1.22 | 0.0226 | -0.067 | 53.967
13 | 1.171 | 0.02494 | -0.067 | 46.965
13.5 | 1.119 | 0.02715 | -0.067 | 41.217
14 | 1.065 | 0.02879 | -0.067 | 37.001
14.5 | 1.007 | 0.03145 | -0.067 | 32.013
15 | 0.947 | 0.03445 | -0.067 | 27.495

## 84. Re 6M Mach 0.10 (2)
BIGFOIL.COM POLAR EXPORT
NACA63-710 a=0.2
NACA63-710 a=0.2 |  |  |  | Cl Max: | 1.7271 | at alpha= | 17 | deg
XFOIL ncrit=9 |  |  |  | L/D Max: | 201.64 | at alpha= | 4 | deg
Re: | 6000000 |  |  | Cd Min: | 0.10099 | at alpha= | 20 | deg
Mach: | 0.1 |  |  | Cl=0 at alpha= | -3.7035 | deg
|  |  |  | @ Cl=0.1, Cd= | 0.0058882
|  |  |  | @ Cl=0.4, Cd= | 0.0054754
|  |  |  | @ Cl=0.6, Cd= | 0.0052183
alpha (deg) | Cl | Cd | Cm | Cl/Cd
-10 | -0.7062 | 0.01544 | -0.0647 | -45.7383
-9.5 | -0.6551 | 0.01342 | -0.0645 | -48.8152
-9 | -0.6013 | 0.01212 | -0.0643 | -49.6122
-8.5 | -0.5457 | 0.01137 | -0.0642 | -47.9947
-8 | -0.4893 | 0.01086 | -0.0641 | -45.0552
-7.5 | -0.4324 | 0.01051 | -0.0642 | -41.1418
-7 | -0.3756 | 0.01001 | -0.0642 | -37.5225
-6.5 | -0.3212 | 0.00837 | -0.064 | -38.3751
-6 | -0.2644 | 0.00776 | -0.0641 | -34.0722
-5.5 | -0.2072 | 0.00731 | -0.0642 | -28.3447
-5 | -0.1497 | 0.00693 | -0.0643 | -21.6017
-4.5 | -0.0921 | 0.0066 | -0.0644 | -13.9545
-4 | -0.0344 | 0.00635 | -0.0647 | -5.4173
-3.5 | 0.0236 | 0.0062 | -0.0649 | 3.8065
-3 | 0.0813 | 0.00593 | -0.0652 | 13.7099
-2.5 | 0.1394 | 0.0058 | -0.0655 | 24.0345
-2 | 0.1974 | 0.00566 | -0.0658 | 34.8763
-1.5 | 0.2554 | 0.0056 | -0.0662 | 45.6071
-1 | 0.3135 | 0.00552 | -0.0666 | 56.7935
-0.5 | 0.3715 | 0.0055 | -0.0671 | 67.5455
0 | 0.4295 | 0.00545 | -0.0675 | 78.8073
0.5 | 0.4875 | 0.00542 | -0.0679 | 89.9446
1 | 0.5454 | 0.00537 | -0.0684 | 101.5642
1.5 | 0.603 | 0.00521 | -0.069 | 115.739
2 | 0.6591 | 0.0043 | -0.0698 | 153.2791
2.5 | 0.7147 | 0.00402 | -0.0699 | 177.7861
3 | 0.7713 | 0.00394 | -0.07 | 195.7614
3.5 | 0.8284 | 0.00414 | -0.0705 | 200.0966
4 | 0.8852 | 0.00439 | -0.0709 | 201.6401
4.5 | 0.9416 | 0.0047 | -0.0713 | 200.3404
5 | 0.997 | 0.00512 | -0.0717 | 194.7266
5.5 | 1.0512 | 0.00568 | -0.0719 | 185.0704
6 | 1.1052 | 0.00624 | -0.0721 | 177.1154
6.5 | 1.155 | 0.00728 | -0.0718 | 158.6538
7 | 1.2031 | 0.00842 | -0.0712 | 142.886
7.5 | 1.2518 | 0.00935 | -0.0707 | 133.8824
8 | 1.3021 | 0.01001 | -0.0703 | 130.0799
8.5 | 1.3521 | 0.01063 | -0.0699 | 127.1966
9 | 1.4015 | 0.01123 | -0.0694 | 124.7996
9.5 | 1.4494 | 0.01187 | -0.0687 | 122.1061
10 | 1.4942 | 0.01266 | -0.0676 | 118.0253
10.5 | 1.5356 | 0.01358 | -0.066 | 113.0781
11 | 1.5747 | 0.01447 | -0.064 | 108.8252
11.5 | 1.6082 | 0.01538 | -0.0612 | 104.5644
12 | 1.6231 | 0.01656 | -0.0554 | 98.0133
12.5 | 1.6416 | 0.01811 | -0.0514 | 90.6461
13 | 1.6574 | 0.0202 | -0.0478 | 82.0495
13.5 | 1.6725 | 0.02265 | -0.0449 | 73.8411
14 | 1.6882 | 0.02531 | -0.0425 | 66.7009
14.5 | 1.7017 | 0.02838 | -0.0406 | 59.9612
15 | 1.7117 | 0.03196 | -0.0389 | 53.5576
15.5 | 1.7185 | 0.03606 | -0.0376 | 47.6567
16 | 1.7247 | 0.04051 | -0.0368 | 42.5747
16.5 | 1.7229 | 0.04615 | -0.0365 | 37.3326
17 | 1.7271 | 0.05149 | -0.0367 | 33.5424
17.5 | 1.7232 | 0.05808 | -0.0376 | 29.6694
18 | 1.7147 | 0.06568 | -0.0391 | 26.1069
18.5 | 1.7108 | 0.073 | -0.041 | 23.4356
19 | 1.6977 | 0.08201 | -0.0438 | 20.7011
19.5 | 1.6837 | 0.09155 | -0.0473 | 18.391
20 | 1.6721 | 0.10099 | -0.0512 | 16.5571

## 85. Re 6M Mach 0.25 (1)
BIGFOIL.COM POLAR EXPORT
NACA63-710 a=0.2
NACA63-710 a=0.2 |  |  |  | Cl Max: | 1.338 | at alpha= | 9 | deg
JavaFoil+Calcfoil stall+Eppler ext transition |  |  |  | L/D Max: | 197.98 | at alpha= | 5.5 | deg
Re: | 6000000 |  |  | Cd Min: | 0.00509 | at alpha= | 1.5 | deg
Mach: | 0.25 |  |  | Cl=0 at alpha= | -3.6404 | deg
|  |  |  | @ Cl=0.1, Cd= | 0.006514
|  |  |  | @ Cl=0.4, Cd= | 0.0063688
|  |  |  | @ Cl=0.6, Cd= | 0.005662
alpha (deg) | Cl | Cd | Cm | Cl/Cd
-13 | -0.054 | 0.09058 | -0.027 | -0.6
-12.5 | -0.051 | 0.08452 | -0.027 | -0.608
-12 | -0.049 | 0.07933 | -0.027 | -0.612
-11.5 | -0.072 | 0.07453 | -0.028 | -0.962
-11 | -0.133 | 0.07046 | -0.027 | -1.882
-10.5 | -0.169 | 0.06668 | -0.027 | -2.53
-10 | -0.197 | 0.06448 | -0.027 | -3.055
-9.5 | -0.219 | 0.06024 | -0.027 | -3.637
-9 | -0.235 | 0.05716 | -0.027 | -4.111
-8.5 | -0.244 | 0.05358 | -0.027 | -4.556
-8 | -0.246 | 0.05108 | -0.027 | -4.821
-7.5 | -0.241 | 0.05255 | -0.023 | -4.579
-7 | -0.229 | 0.04624 | -0.026 | -4.951
-6.5 | -0.21 | 0.0431 | -0.027 | -4.867
-6 | -0.184 | 0.0405 | -0.027 | -4.548
-5.5 | -0.153 | 0.03747 | -0.029 | -4.086
-5 | -0.117 | 0.03505 | -0.03 | -3.338
-4.5 | -0.077 | 0.03256 | -0.032 | -2.358
-4 | -0.041 | 0.00532 | -0.06 | -7.653
-3.5 | 0.016 | 0.00664 | -0.06 | 2.463
-3 | 0.076 | 0.00655 | -0.06 | 11.534
-2.5 | 0.136 | 0.00646 | -0.061 | 21.078
-2 | 0.198 | 0.00641 | -0.061 | 30.813
-1.5 | 0.259 | 0.00638 | -0.061 | 40.557
-1 | 0.32 | 0.00638 | -0.062 | 50.249
-0.5 | 0.382 | 0.00636 | -0.062 | 60.076
0 | 0.443 | 0.00639 | -0.062 | 69.426
0.5 | 0.504 | 0.00643 | -0.062 | 78.331
1 | 0.564 | 0.00652 | -0.063 | 86.571
1.5 | 0.624 | 0.00509 | -0.063 | 122.611
2 | 0.684 | 0.00519 | -0.063 | 131.847
2.5 | 0.744 | 0.00529 | -0.064 | 140.738
3 | 0.803 | 0.00543 | -0.064 | 148.055
3.5 | 0.863 | 0.00547 | -0.064 | 157.724
4 | 0.922 | 0.0056 | -0.065 | 164.798
4.5 | 0.981 | 0.00536 | -0.065 | 182.859
5 | 1.039 | 0.00548 | -0.066 | 189.747
5.5 | 1.096 | 0.00553 | -0.066 | 197.98
6 | 1.15 | 0.007 | -0.066 | 164.261
6.5 | 1.201 | 0.00735 | -0.067 | 163.453
7 | 1.248 | 0.00787 | -0.067 | 158.609
7.5 | 1.278 | 0.01168 | -0.067 | 109.428
8 | 1.309 | 0.01254 | -0.067 | 104.394
8.5 | 1.329 | 0.01348 | -0.067 | 98.565
9 | 1.338 | 0.01452 | -0.067 | 92.13
9.5 | 1.335 | 0.0158 | -0.067 | 84.495
10 | 1.317 | 0.01731 | -0.067 | 76.098
10.5 | 1.287 | 0.01859 | -0.067 | 69.216
11 | 1.24 | 0.02042 | -0.068 | 60.725
11.5 | 1.179 | 0.02223 | -0.068 | 53.025
12 | 1.104 | 0.02377 | -0.068 | 46.457
12.5 | 1.017 | 0.02595 | -0.068 | 39.166
13 | 0.918 | 0.02865 | -0.068 | 32.022
13.5 | 0.807 | 0.03327 | -0.067 | 24.258
14 | 0.692 | 0.03769 | -0.067 | 18.367

## 86. Re 6M Mach 0.25 (2)
BIGFOIL.COM POLAR EXPORT
NACA63-710 a=0.2
NACA63-710 a=0.2 |  |  |  | Cl Max: | 1.6549 | at alpha= | 14 | deg
XFOIL ncrit=9 |  |  |  | L/D Max: | 204.098 | at alpha= | 4 | deg
Re: | 6000000 |  |  | Cd Min: | 0.13222 | at alpha= | 19 | deg
Mach: | 0.25 |  |  | Cl=0 at alpha= | -3.6893 | deg
|  |  |  | @ Cl=0.1, Cd= | 0.0059855
|  |  |  | @ Cl=0.4, Cd= | 0.0055196
|  |  |  | @ Cl=0.6, Cd= | 0.0051055
alpha (deg) | Cl | Cd | Cm | Cl/Cd
-9.5 | -0.309 | 0.09644 | -0.0268 | -3.2041
-9 | -0.3034 | 0.08854 | -0.0307 | -3.4267
-8.5 | -0.2886 | 0.08327 | -0.0336 | -3.4658
-8 | -0.2761 | 0.07808 | -0.0363 | -3.5361
-7.5 | -0.2815 | 0.07207 | -0.0382 | -3.9059
-7 | -0.2654 | 0.06594 | -0.0449 | -4.0249
-6 | -0.2768 | 0.0098 | -0.0686 | -28.2449
-5.5 | -0.2183 | 0.00829 | -0.0681 | -26.3329
-5 | -0.1581 | 0.00763 | -0.0679 | -20.7208
-4.5 | -0.0979 | 0.00706 | -0.0677 | -13.8669
-4 | -0.0376 | 0.00661 | -0.0676 | -5.6884
-3.5 | 0.0229 | 0.00632 | -0.0676 | 3.6234
-3 | 0.0832 | 0.00603 | -0.0677 | 13.7977
-2.5 | 0.1436 | 0.00587 | -0.0679 | 24.4634
-2 | 0.2039 | 0.00575 | -0.0681 | 35.4609
-1.5 | 0.2641 | 0.00564 | -0.0684 | 46.8262
-1 | 0.3243 | 0.00556 | -0.0688 | 58.3273
-0.5 | 0.3844 | 0.00553 | -0.0692 | 69.5118
0 | 0.4444 | 0.00549 | -0.0696 | 80.9472
0.5 | 0.5044 | 0.00548 | -0.07 | 92.0438
1 | 0.5643 | 0.00543 | -0.0705 | 103.9227
2 | 0.682 | 0.00436 | -0.0719 | 156.422
2.5 | 0.7396 | 0.0041 | -0.072 | 180.3902
3 | 0.7981 | 0.00403 | -0.0721 | 198.0397
3.5 | 0.8576 | 0.00421 | -0.0725 | 203.7055
4 | 0.9164 | 0.00449 | -0.0729 | 204.098
4.5 | 0.9749 | 0.00482 | -0.0732 | 202.2614
5 | 1.0328 | 0.00523 | -0.0734 | 197.4761
5.5 | 1.0891 | 0.00583 | -0.0735 | 186.8096
6 | 1.1447 | 0.00647 | -0.0734 | 176.9243
6.5 | 1.1954 | 0.00764 | -0.0728 | 156.466
7 | 1.244 | 0.00888 | -0.0717 | 140.0901
7.5 | 1.294 | 0.00985 | -0.0707 | 131.3706
8 | 1.3463 | 0.01052 | -0.0699 | 127.9753
8.5 | 1.3973 | 0.01121 | -0.069 | 124.6476
9 | 1.4466 | 0.01195 | -0.0677 | 121.0544
9.5 | 1.4925 | 0.01281 | -0.0659 | 116.5105
10 | 1.5333 | 0.01383 | -0.0633 | 110.8677
10.5 | 1.5653 | 0.01489 | -0.0593 | 105.1242
11 | 1.5818 | 0.0162 | -0.0532 | 97.642
11.5 | 1.6019 | 0.01796 | -0.0489 | 89.1927
12 | 1.6188 | 0.02032 | -0.0451 | 79.6654
12.5 | 1.6274 | 0.02361 | -0.0414 | 68.9284
13 | 1.6364 | 0.02726 | -0.0386 | 60.0293
13.5 | 1.6507 | 0.03077 | -0.0366 | 53.6464
14 | 1.6549 | 0.0354 | -0.0348 | 46.7486
14.5 | 1.6524 | 0.04104 | -0.0336 | 40.2632
15 | 1.6476 | 0.04744 | -0.0332 | 34.7302
15.5 | 1.6376 | 0.0549 | -0.0337 | 29.8288
16 | 1.631 | 0.06249 | -0.0348 | 26.1002
16.5 | 1.608 | 0.07266 | -0.0373 | 22.1305
17 | 1.599 | 0.08154 | -0.0401 | 19.61
17.5 | 1.5757 | 0.09303 | -0.0444 | 16.9375
18 | 1.5479 | 0.10583 | -0.05 | 14.6263
18.5 | 1.5277 | 0.11796 | -0.0558 | 12.951
19 | 1.4979 | 0.13222 | -0.0634 | 11.3288

## 87. Re 6M Mach 0.50 (1)
BIGFOIL.COM POLAR EXPORT
NACA63-710 a=0.2
NACA63-710 a=0.2 |  |  |  | Cl Max: | 1.352 | at alpha= | 7.5 | deg
JavaFoil+Calcfoil stall+Eppler ext transition |  |  |  | L/D Max: | 168.06 | at alpha= | 3.5 | deg
Re: | 6000000 |  |  | Cd Min: | 0.00544 | at alpha= | 1.5 | deg
Mach: | 0.5 |  |  | Cl=0 at alpha= | -3.6667 | deg
|  |  |  | @ Cl=0.1, Cd= | 0.020758
|  |  |  | @ Cl=0.4, Cd= | 0.0065987
|  |  |  | @ Cl=0.6, Cd= | 0.0066448
alpha (deg) | Cl | Cd | Cm | Cl/Cd
-20 | -0.92 | 0.15432 | -0.035 | -5.961
-19.5 | -0.892 | 0.14845 | -0.035 | -6.008
-19 | -0.864 | 0.14392 | -0.035 | -6.001
-18.5 | -0.836 | 0.1417 | -0.035 | -5.898
-18 | -0.806 | 0.13765 | -0.034 | -5.858
-17.5 | -0.777 | 0.13221 | -0.033 | -5.875
-17 | -0.749 | 0.1277 | -0.033 | -5.862
-16.5 | -0.72 | 0.12111 | -0.033 | -5.948
-16 | -0.692 | 0.11803 | -0.033 | -5.864
-15.5 | -0.664 | 0.11373 | -0.033 | -5.837
-15 | -0.636 | 0.11445 | -0.033 | -5.553
-14.5 | -0.607 | 0.10654 | -0.033 | -5.694
-14 | -0.578 | 0.09722 | -0.033 | -5.95
-13.5 | -0.55 | 0.08939 | -0.033 | -6.158
-13 | -0.523 | 0.08369 | -0.033 | -6.244
-12.5 | -0.495 | 0.07671 | -0.034 | -6.447
-12 | -0.466 | 0.07274 | -0.034 | -6.413
-11.5 | -0.439 | 0.06743 | -0.035 | -6.507
-11 | -0.409 | 0.07995 | -0.031 | -5.112
-10.5 | -0.381 | 0.07077 | -0.031 | -5.378
-10 | -0.353 | 0.06468 | -0.032 | -5.453
-9.5 | -0.325 | 0.05891 | -0.032 | -5.516
-9 | -0.297 | 0.0546 | -0.033 | -5.442
-8.5 | -0.27 | 0.05051 | -0.034 | -5.338
-8 | -0.242 | 0.04706 | -0.035 | -5.14
-7.5 | -0.213 | 0.04918 | -0.031 | -4.331
-7 | -0.185 | 0.04951 | -0.03 | -3.737
-6.5 | -0.157 | 0.04525 | -0.03 | -3.477
-6 | -0.13 | 0.04099 | -0.03 | -3.165
-5.5 | -0.102 | 0.03802 | -0.032 | -2.691
-5 | -0.075 | 0.03555 | -0.033 | -2.104
-4.5 | -0.047 | 0.03624 | -0.03 | -1.299
-4 | -0.026 | 0.035 | -0.029 | -0.744
-3.5 | 0.013 | 0.0326 | -0.031 | 0.408
-3 | 0.065 | 0.03082 | -0.034 | 2.112
-2.5 | 0.149 | 0.00667 | -0.068 | 22.344
-2 | 0.219 | 0.00661 | -0.068 | 33.056
-1.5 | 0.288 | 0.00656 | -0.068 | 43.895
-1 | 0.357 | 0.00658 | -0.069 | 54.224
-0.5 | 0.426 | 0.00661 | -0.069 | 64.456
0 | 0.495 | 0.00662 | -0.07 | 74.829
0.5 | 0.563 | 0.0067 | -0.07 | 84.039
1 | 0.63 | 0.0066 | -0.07 | 95.485
1.5 | 0.697 | 0.00544 | -0.071 | 128.18
2 | 0.763 | 0.0056 | -0.071 | 136.39
2.5 | 0.83 | 0.0058 | -0.071 | 143.032
3 | 0.896 | 0.00552 | -0.072 | 162.37
3.5 | 0.961 | 0.00572 | -0.072 | 168.06
4 | 1.026 | 0.00698 | -0.072 | 147.125
4.5 | 1.09 | 0.00729 | -0.073 | 149.673
5 | 1.154 | 0.00763 | -0.073 | 151.229
5.5 | 1.213 | 0.00798 | -0.073 | 152.03
6 | 1.266 | 0.00844 | -0.074 | 149.956
6.5 | 1.314 | 0.00906 | -0.074 | 145.014
7 | 1.333 | 0.01436 | -0.073 | 92.829
7.5 | 1.352 | 0.01589 | -0.073 | 85.055
8 | 1.329 | 0.01781 | -0.073 | 74.666
8.5 | 1.191 | 0.02039 | -0.073 | 58.377
9 | 0.791 | 0.02327 | -0.073 | 34.002
9.5 | 0.815 | 0.026 | -0.073 | 31.35
10 | 0.847 | 0.02594 | -0.073 | 32.651
10.5 | 0.867 | 0.031 | -0.073 | 27.951
11 | 0.9 | 0.02985 | -0.074 | 30.154
11.5 | 0.92 | 0.035 | -0.073 | 26.293
12 | 0.826 | 0.08726 | -0.044 | 9.466
12.5 | 0.97 | 0.0403 | -0.073 | 24.057

## 88. Re 6M Mach 0.50 (2)
BIGFOIL.COM POLAR EXPORT
NACA63-710 a=0.2
NACA63-710 a=0.2 |  |  |  | Cl Max: | 1.5541 | at alpha= | 10 | deg
XFOIL ncrit=9 |  |  |  | L/D Max: | 213.69 | at alpha= | 4 | deg
Re: | 6000000 |  |  | Cd Min: | 0.27018 | at alpha= | -20 | deg
Mach: | 0.5 |  |  | Cl=0 at alpha= | -3.8632 | deg
|  |  |  | @ Cl=0.1, Cd= | 0.0085686
|  |  |  | @ Cl=0.4, Cd= | 0.0057391
|  |  |  | @ Cl=0.6, Cd= | 0.0056754
alpha (deg) | Cl | Cd | Cm | Cl/Cd
-20 | -0.7272 | 0.27018 | 0.071 | -2.6915
-19.5 | -0.703 | 0.26206 | 0.0655 | -2.6826
-19 | -0.6787 | 0.25377 | 0.0601 | -2.6745
-18.5 | -0.6547 | 0.24508 | 0.0549 | -2.6714
-17 | -0.5875 | 0.22086 | 0.0408 | -2.6601
-16.5 | -0.5637 | 0.21354 | 0.0358 | -2.6398
-16 | -0.5397 | 0.20581 | 0.0309 | -2.6223
-15.5 | -0.5154 | 0.19838 | 0.0261 | -2.598
-15 | -0.4916 | 0.19069 | 0.0213 | -2.578
-14.5 | -0.468 | 0.18289 | 0.0166 | -2.5589
-14 | -0.4445 | 0.1749 | 0.012 | -2.5415
-13.5 | -0.422 | 0.16686 | 0.0074 | -2.5291
-13 | -0.4017 | 0.15859 | 0.0028 | -2.5329
-12.5 | -0.3795 | 0.1505 | -0.0016 | -2.5216
-12 | -0.3595 | 0.14298 | -0.0061 | -2.5143
-11.5 | -0.3376 | 0.13525 | -0.0102 | -2.4961
-11 | -0.3201 | 0.12737 | -0.0146 | -2.5132
-10.5 | -0.2997 | 0.12038 | -0.0187 | -2.4896
-10 | -0.2792 | 0.11375 | -0.0225 | -2.4545
-9 | -0.2464 | 0.09854 | -0.0305 | -2.5005
-8.5 | -0.2321 | 0.0912 | -0.0344 | -2.545
-8 | -0.2185 | 0.08436 | -0.0382 | -2.5901
-7.5 | -0.2051 | 0.07782 | -0.0418 | -2.6356
-7 | -0.1862 | 0.07289 | -0.0446 | -2.5545
-6.5 | -0.1803 | 0.06696 | -0.0471 | -2.6927
-6 | -0.1708 | 0.06027 | -0.0534 | -2.8339
-5.5 | -0.1464 | 0.05252 | -0.0616 | -2.7875
-5 | -0.1116 | 0.04456 | -0.0689 | -2.5045
-4.5 | -0.0677 | 0.03618 | -0.0748 | -1.8712
-4 | -0.0159 | 0.02779 | -0.0785 | -0.57215
-3.5 | 0.0422 | 0.02058 | -0.0799 | 2.0505
-3 | 0.0945 | 0.00875 | -0.08 | 10.8
-2.5 | 0.1618 | 0.00653 | -0.0791 | 24.7779
-2 | 0.2326 | 0.00611 | -0.0786 | 38.0687
-1.5 | 0.3031 | 0.00591 | -0.0784 | 51.286
-1 | 0.3731 | 0.00577 | -0.0784 | 64.662
-0.5 | 0.4428 | 0.00569 | -0.0787 | 77.8207
0 | 0.5122 | 0.00567 | -0.079 | 90.3351
0.5 | 0.5813 | 0.00567 | -0.0794 | 102.522
1 | 0.6503 | 0.00569 | -0.0798 | 114.2882
1.5 | 0.7193 | 0.00561 | -0.0803 | 128.2175
2 | 0.7863 | 0.00473 | -0.0812 | 166.2368
2.5 | 0.853 | 0.00448 | -0.0812 | 190.4018
3 | 0.921 | 0.00443 | -0.081 | 207.9007
3.5 | 0.9904 | 0.00468 | -0.0812 | 211.6239
4 | 1.0599 | 0.00496 | -0.0813 | 213.6895
4.5 | 1.1287 | 0.00536 | -0.0811 | 210.5784
5 | 1.1972 | 0.00583 | -0.0806 | 205.3516
5.5 | 1.2635 | 0.0065 | -0.0798 | 194.3846
6 | 1.3239 | 0.0076 | -0.078 | 174.1974
6.5 | 1.3701 | 0.00945 | -0.0743 | 144.9841
7 | 1.4097 | 0.01125 | -0.0694 | 125.3067
7.5 | 1.4541 | 0.01244 | -0.0646 | 116.8891
8 | 1.4775 | 0.01388 | -0.0571 | 106.4481
8.5 | 1.5058 | 0.01594 | -0.0517 | 94.4668
9 | 1.5308 | 0.01871 | -0.0468 | 81.8172
9.5 | 1.5509 | 0.02223 | -0.0424 | 69.7661
10 | 1.5541 | 0.02724 | -0.038 | 57.0521
10.5 | 1.5392 | 0.03404 | -0.0345 | 45.2174
11 | 1.5094 | 0.04267 | -0.0325 | 35.3738
11.5 | 1.4763 | 0.05244 | -0.0322 | 28.1522
12 | 1.4467 | 0.06275 | -0.0333 | 23.055
12.5 | 1.4166 | 0.07393 | -0.0357 | 19.1614
13 | 1.3857 | 0.08628 | -0.0399 | 16.0605
13.5 | 1.3546 | 0.09973 | -0.0457 | 13.5827
14 | 1.3254 | 0.11402 | -0.0532 | 11.6243
14.5 | 1.2975 | 0.12898 | -0.0618 | 10.0597
15 | 1.2734 | 0.14416 | -0.0713 | 8.8332

## 89. Re 7M Mach 0.00 (1)
BIGFOIL.COM POLAR EXPORT
NACA63-710 a=0.2
NACA63-710 a=0.2 |  |  |  | Cl Max: | 1.348 | at alpha= | 10 | deg
JavaFoil+Calcfoil stall+Eppler ext transition |  |  |  | L/D Max: | 206.213 | at alpha= | 6 | deg
Re: | 7000000 |  |  | Cd Min: | 0.00509 | at alpha= | 2 | deg
Mach: | 0 |  |  | Cl=0 at alpha= | -3.6429 | deg
|  |  |  | @ Cl=0.1, Cd= | 0.0063431
|  |  |  | @ Cl=0.4, Cd= | 0.0062451
|  |  |  | @ Cl=0.6, Cd= | 0.0053997
alpha (deg) | Cl | Cd | Cm | Cl/Cd
-15.5 | -0.276 | 0.10885 | -0.027 | -2.534
-15 | -0.286 | 0.10402 | -0.027 | -2.75
-14.5 | -0.296 | 0.09839 | -0.027 | -3.008
-14 | -0.306 | 0.09352 | -0.027 | -3.268
-13.5 | -0.315 | 0.09015 | -0.026 | -3.49
-13 | -0.323 | 0.08527 | -0.026 | -3.788
-12.5 | -0.331 | 0.08038 | -0.027 | -4.112
-12 | -0.336 | 0.07659 | -0.026 | -4.393
-11.5 | -0.341 | 0.07225 | -0.027 | -4.72
-11 | -0.343 | 0.06877 | -0.027 | -4.995
-10.5 | -0.344 | 0.06497 | -0.026 | -5.288
-10 | -0.341 | 0.06176 | -0.026 | -5.519
-9.5 | -0.335 | 0.05899 | -0.026 | -5.681
-9 | -0.326 | 0.05546 | -0.026 | -5.884
-8.5 | -0.314 | 0.05217 | -0.027 | -6.013
-8 | -0.297 | 0.04914 | -0.027 | -6.047
-7.5 | -0.277 | 0.04603 | -0.027 | -6.009
-7 | -0.252 | 0.04384 | -0.027 | -5.749
-6.5 | -0.224 | 0.04099 | -0.028 | -5.456
-6 | -0.192 | 0.03828 | -0.029 | -5.007
-5.5 | -0.157 | 0.03515 | -0.032 | -4.457
-5 | -0.12 | 0.02921 | -0.038 | -4.105
-4.5 | -0.094 | 0.00515 | -0.058 | -18.261
-4 | -0.04 | 0.00516 | -0.058 | -7.766
-3.5 | 0.016 | 0.00646 | -0.058 | 2.477
-3 | 0.074 | 0.00637 | -0.058 | 11.556
-2.5 | 0.132 | 0.00631 | -0.059 | 20.966
-2 | 0.192 | 0.00626 | -0.059 | 30.594
-1.5 | 0.251 | 0.00625 | -0.059 | 40.169
-1 | 0.31 | 0.00623 | -0.06 | 49.798
-0.5 | 0.37 | 0.00624 | -0.06 | 59.312
0 | 0.429 | 0.00625 | -0.06 | 68.764
0.5 | 0.488 | 0.00629 | -0.061 | 77.574
1 | 0.547 | 0.00635 | -0.061 | 86.134
1.5 | 0.605 | 0.00531 | -0.061 | 113.981
2 | 0.663 | 0.00509 | -0.061 | 130.281
2.5 | 0.721 | 0.00521 | -0.062 | 138.405
3 | 0.778 | 0.00535 | -0.062 | 145.469
3.5 | 0.836 | 0.00532 | -0.062 | 157.067
4 | 0.893 | 0.00545 | -0.063 | 163.854
4.5 | 0.951 | 0.00552 | -0.063 | 172.104
5 | 1.008 | 0.00522 | -0.063 | 193.176
5.5 | 1.063 | 0.00531 | -0.064 | 199.958
6 | 1.116 | 0.00541 | -0.064 | 206.213
6.5 | 1.167 | 0.00696 | -0.065 | 167.671
7 | 1.215 | 0.00775 | -0.065 | 156.623
7.5 | 1.251 | 0.01057 | -0.065 | 118.332
8 | 1.286 | 0.01129 | -0.065 | 113.849
8.5 | 1.313 | 0.01199 | -0.065 | 109.511
9 | 1.333 | 0.01284 | -0.065 | 103.784
9.5 | 1.345 | 0.01372 | -0.066 | 98.074
10 | 1.348 | 0.01495 | -0.066 | 90.171
10.5 | 1.344 | 0.0159 | -0.066 | 84.513
11 | 1.331 | 0.01704 | -0.066 | 78.107
11.5 | 1.309 | 0.01856 | -0.066 | 70.521
12 | 1.281 | 0.01972 | -0.066 | 64.95
12.5 | 1.244 | 0.02168 | -0.067 | 57.399
13 | 1.203 | 0.02346 | -0.067 | 51.292
13.5 | 1.157 | 0.02545 | -0.067 | 45.456
14 | 1.109 | 0.02694 | -0.067 | 41.169
14.5 | 1.057 | 0.02927 | -0.067 | 36.096
15 | 1.003 | 0.03201 | -0.067 | 31.316

## 90. Re 7M Mach 0.00 (2)
BIGFOIL.COM POLAR EXPORT
NACA63-710 a=0.2
NACA63-710 a=0.2 |  |  |  | Cl Max: | 1.7654 | at alpha= | 17 | deg
XFOIL ncrit=9 |  |  |  | L/D Max: | 203.634 | at alpha= | 4 | deg
Re: | 7000000 |  |  | Cd Min: | 0.17184 | at alpha= | -15 | deg
Mach: | 0 |  |  | Cl=0 at alpha= | -3.7028 | deg
|  |  |  | @ Cl=0.1, Cd= | 0.00571
|  |  |  | @ Cl=0.4, Cd= | 0.0053387
|  |  |  | @ Cl=0.6, Cd= | 0.0051313
alpha (deg) | Cl | Cd | Cm | Cl/Cd
-15 | -0.4777 | 0.17184 | 0.0135 | -2.7799
-14.5 | -0.4594 | 0.16558 | 0.0096 | -2.7745
-14 | -0.4409 | 0.15938 | 0.0059 | -2.7663
-13.5 | -0.4238 | 0.15276 | 0.0022 | -2.7743
-11.5 | -0.8578 | 0.01717 | -0.0633 | -49.9592
-11 | -0.8119 | 0.01439 | -0.063 | -56.4211
-10.5 | -0.7612 | 0.01276 | -0.0628 | -59.6552
-10 | -0.7082 | 0.01169 | -0.0627 | -60.5817
-9.5 | -0.6537 | 0.01098 | -0.0627 | -59.5355
-9 | -0.5985 | 0.01041 | -0.0627 | -57.4928
-8.5 | -0.5427 | 0.01003 | -0.0627 | -54.1077
-8 | -0.4865 | 0.0097 | -0.0628 | -50.1546
-7.5 | -0.43 | 0.00946 | -0.063 | -45.4545
-7 | -0.3736 | 0.0091 | -0.0631 | -41.0549
-6 | -0.2625 | 0.00736 | -0.0632 | -35.6658
-5.5 | -0.2058 | 0.00692 | -0.0634 | -29.7399
-5 | -0.1488 | 0.00659 | -0.0636 | -22.5797
-4.5 | -0.0916 | 0.00631 | -0.0638 | -14.5166
-3.5 | 0.0233 | 0.00598 | -0.0644 | 3.8963
-3 | 0.0808 | 0.00575 | -0.0647 | 14.0522
-2.5 | 0.1384 | 0.00563 | -0.0651 | 24.5826
-2 | 0.1961 | 0.00552 | -0.0654 | 35.5254
-1.5 | 0.2537 | 0.00546 | -0.0658 | 46.4652
-1 | 0.3114 | 0.00539 | -0.0662 | 57.7737
-0.5 | 0.3692 | 0.00536 | -0.0667 | 68.8806
0 | 0.4269 | 0.00532 | -0.0671 | 80.2444
0.5 | 0.4845 | 0.00531 | -0.0676 | 91.2429
1 | 0.542 | 0.00528 | -0.0681 | 102.6515
1.5 | 0.5994 | 0.00514 | -0.0686 | 116.6148
2 | 0.6557 | 0.00432 | -0.0694 | 151.7824
2.5 | 0.7116 | 0.00402 | -0.0698 | 177.0149
3 | 0.7648 | 0.00384 | -0.0693 | 199.1667
3.5 | 0.8234 | 0.00405 | -0.0702 | 203.3086
4 | 0.8797 | 0.00432 | -0.0706 | 203.6343
4.5 | 0.9357 | 0.00462 | -0.0711 | 202.5325
5 | 0.9903 | 0.00512 | -0.0714 | 193.418
5.5 | 1.0444 | 0.00564 | -0.0716 | 185.1773
6 | 1.0975 | 0.00626 | -0.0718 | 175.3195
6.5 | 1.1474 | 0.00725 | -0.0716 | 158.2621
7 | 1.1964 | 0.00824 | -0.0712 | 145.1942
7.5 | 1.2458 | 0.00907 | -0.0708 | 137.3539
8 | 1.2962 | 0.00969 | -0.0706 | 133.7668
8.5 | 1.3465 | 0.01025 | -0.0704 | 131.3659
9 | 1.3959 | 0.01083 | -0.07 | 128.892
9.5 | 1.4444 | 0.01141 | -0.0696 | 126.5907
10 | 1.49 | 0.01215 | -0.0687 | 122.6337
10.5 | 1.5329 | 0.013 | -0.0675 | 117.9154
11 | 1.5746 | 0.01378 | -0.0661 | 114.2671
11.5 | 1.6131 | 0.01461 | -0.0642 | 110.4107
12 | 1.6399 | 0.01559 | -0.0603 | 105.1892
12.5 | 1.6549 | 0.01681 | -0.055 | 98.4474
13 | 1.6699 | 0.01859 | -0.0509 | 89.8279
13.5 | 1.69 | 0.02041 | -0.048 | 82.8025
14 | 1.7081 | 0.0226 | -0.0454 | 75.5796
14.5 | 1.7243 | 0.02514 | -0.0432 | 68.5879
15 | 1.7374 | 0.02815 | -0.0413 | 61.7194
15.5 | 1.7477 | 0.03158 | -0.0397 | 55.342
16 | 1.7562 | 0.03542 | -0.0385 | 49.5822
16.5 | 1.7585 | 0.04012 | -0.0376 | 43.831
17 | 1.7654 | 0.04468 | -0.0373 | 39.5121
17.5 | 1.7631 | 0.05058 | -0.0375 | 34.8577
18 | 1.7597 | 0.05698 | -0.0383 | 30.8828
18.5 | 1.7594 | 0.06331 | -0.0395 | 27.7902
19 | 1.7515 | 0.07094 | -0.0414 | 24.6899
19.5 | 1.7374 | 0.07987 | -0.0441 | 21.7528
20 | 1.7311 | 0.08793 | -0.047 | 19.6873

## 91. Re 7M Mach 0.10 (1)
BIGFOIL.COM POLAR EXPORT
NACA63-710 a=0.2
NACA63-710 a=0.2 |  |  |  | Cl Max: | 1.346 | at alpha= | 10 | deg
JavaFoil+Calcfoil stall+Eppler ext transition |  |  |  | L/D Max: | 207.423 | at alpha= | 6 | deg
Re: | 7000000 |  |  | Cd Min: | 0.00512 | at alpha= | 2 | deg
Mach: | 0.1 |  |  | Cl=0 at alpha= | -3.6429 | deg
|  |  |  | @ Cl=0.1, Cd= | 0.0063447
|  |  |  | @ Cl=0.4, Cd= | 0.0062347
|  |  |  | @ Cl=0.6, Cd= | 0.0054437
alpha (deg) | Cl | Cd | Cm | Cl/Cd
-15.5 | -0.236 | 0.10963 | -0.027 | -2.149
-15 | -0.247 | 0.10462 | -0.027 | -2.366
-14.5 | -0.259 | 0.09876 | -0.027 | -2.626
-14 | -0.271 | 0.09522 | -0.027 | -2.846
-13.5 | -0.282 | 0.09074 | -0.027 | -3.11
-13 | -0.293 | 0.08604 | -0.027 | -3.405
-12.5 | -0.303 | 0.08089 | -0.027 | -3.746
-12 | -0.312 | 0.07746 | -0.027 | -4.022
-11.5 | -0.319 | 0.07243 | -0.027 | -4.402
-11 | -0.324 | 0.06876 | -0.027 | -4.713
-10.5 | -0.327 | 0.06568 | -0.027 | -4.978
-10 | -0.327 | 0.06228 | -0.026 | -5.249
-9.5 | -0.324 | 0.05901 | -0.026 | -5.484
-9 | -0.317 | 0.0556 | -0.026 | -5.703
-8.5 | -0.307 | 0.05227 | -0.026 | -5.865
-8 | -0.292 | 0.04925 | -0.027 | -5.929
-7.5 | -0.273 | 0.04655 | -0.027 | -5.866
-7 | -0.25 | 0.04403 | -0.027 | -5.67
-6.5 | -0.222 | 0.04142 | -0.028 | -5.367
-6 | -0.191 | 0.03851 | -0.029 | -4.959
-5.5 | -0.156 | 0.03596 | -0.03 | -4.339
-5 | -0.12 | 0.02978 | -0.038 | -4.021
-4.5 | -0.094 | 0.00515 | -0.058 | -18.301
-4 | -0.04 | 0.00516 | -0.058 | -7.781
-3.5 | 0.016 | 0.00575 | -0.059 | 2.79
-3 | 0.074 | 0.00638 | -0.059 | 11.592
-2.5 | 0.133 | 0.0063 | -0.059 | 21.093
-2 | 0.193 | 0.00627 | -0.059 | 30.72
-1.5 | 0.252 | 0.00626 | -0.06 | 40.296
-1 | 0.312 | 0.00626 | -0.06 | 49.858
-0.5 | 0.372 | 0.00623 | -0.06 | 59.627
0 | 0.432 | 0.00624 | -0.061 | 69.158
0.5 | 0.491 | 0.00632 | -0.061 | 77.67
1 | 0.549 | 0.00636 | -0.061 | 86.354
1.5 | 0.608 | 0.0053 | -0.061 | 114.702
2 | 0.666 | 0.00512 | -0.062 | 130.153
2.5 | 0.724 | 0.0052 | -0.062 | 139.363
3 | 0.782 | 0.00536 | -0.062 | 146.029
3.5 | 0.84 | 0.00535 | -0.063 | 156.987
4 | 0.898 | 0.00544 | -0.063 | 165
4.5 | 0.955 | 0.00522 | -0.063 | 183.122
5 | 1.012 | 0.00529 | -0.064 | 191.499
5.5 | 1.068 | 0.00531 | -0.064 | 201.167
6 | 1.121 | 0.0054 | -0.064 | 207.423
6.5 | 1.173 | 0.00702 | -0.065 | 167.105
7 | 1.22 | 0.00787 | -0.065 | 154.939
7.5 | 1.255 | 0.01069 | -0.065 | 117.441
8 | 1.29 | 0.01142 | -0.065 | 112.968
8.5 | 1.316 | 0.01214 | -0.065 | 108.455
9 | 1.335 | 0.01302 | -0.066 | 102.534
9.5 | 1.345 | 0.01397 | -0.066 | 96.267
10 | 1.346 | 0.01521 | -0.066 | 88.469
10.5 | 1.339 | 0.01618 | -0.066 | 82.728
11 | 1.322 | 0.01739 | -0.066 | 76.017
11.5 | 1.296 | 0.01871 | -0.067 | 69.275
12 | 1.263 | 0.02017 | -0.067 | 62.602
12.5 | 1.222 | 0.02185 | -0.067 | 55.908
13 | 1.173 | 0.02409 | -0.067 | 48.712
13.5 | 1.121 | 0.02626 | -0.067 | 42.688
14 | 1.067 | 0.02779 | -0.067 | 38.405
14.5 | 1.009 | 0.03032 | -0.067 | 33.27
15 | 0.949 | 0.03318 | -0.067 | 28.617

## 92. Re 7M Mach 0.10 (2)
BIGFOIL.COM POLAR EXPORT
NACA63-710 a=0.2
NACA63-710 a=0.2 |  |  |  | Cl Max: | 1.7516 | at alpha= | 17 | deg
XFOIL ncrit=9 |  |  |  | L/D Max: | 204.457 | at alpha= | 4 | deg
Re: | 7000000 |  |  | Cd Min: | 0.0958 | at alpha= | 20 | deg
Mach: | 0.1 |  |  | Cl=0 at alpha= | -3.7 | deg
|  |  |  | @ Cl=0.1, Cd= | 0.0057245
|  |  |  | @ Cl=0.4, Cd= | 0.0053404
|  |  |  | @ Cl=0.6, Cd= | 0.0051672
alpha (deg) | Cl | Cd | Cm | Cl/Cd
-10.5 | -0.7639 | 0.01534 | -0.0648 | -49.7979
-10 | -0.7139 | 0.0131 | -0.0645 | -54.4962
-9.5 | -0.6601 | 0.01183 | -0.0643 | -55.7988
-9 | -0.6049 | 0.01094 | -0.0641 | -55.2925
-8.5 | -0.5486 | 0.01038 | -0.064 | -52.8516
-8 | -0.4918 | 0.00995 | -0.064 | -49.4271
-7.5 | -0.4346 | 0.00965 | -0.064 | -45.0363
-7 | -0.3775 | 0.00925 | -0.064 | -40.8108
-6.5 | -0.3215 | 0.00832 | -0.064 | -38.6418
-6 | -0.2651 | 0.00751 | -0.064 | -35.2996
-5.5 | -0.2079 | 0.00702 | -0.0641 | -29.6154
-5 | -0.1503 | 0.00665 | -0.0642 | -22.6015
-4.5 | -0.0927 | 0.00636 | -0.0644 | -14.5755
-4 | -0.0348 | 0.00614 | -0.0646 | -5.6678
-3.5 | 0.0232 | 0.00599 | -0.0649 | 3.8731
-3 | 0.0811 | 0.00577 | -0.0652 | 14.0555
-2.5 | 0.1392 | 0.00563 | -0.0655 | 24.7247
-2 | 0.1972 | 0.00553 | -0.0658 | 35.66
-1.5 | 0.2553 | 0.00547 | -0.0662 | 46.6728
-1 | 0.3134 | 0.0054 | -0.0666 | 58.037
0 | 0.4296 | 0.00532 | -0.0675 | 80.7519
0.5 | 0.4875 | 0.00531 | -0.068 | 91.8079
1 | 0.5454 | 0.00529 | -0.0684 | 103.1002
1.5 | 0.6032 | 0.00516 | -0.069 | 116.8992
2 | 0.6598 | 0.00433 | -0.0698 | 152.3788
2.5 | 0.7161 | 0.00404 | -0.0702 | 177.2525
3 | 0.7696 | 0.00385 | -0.0696 | 199.8961
3.5 | 0.8286 | 0.00407 | -0.0705 | 203.5872
4 | 0.8853 | 0.00433 | -0.071 | 204.4573
4.5 | 0.9417 | 0.00464 | -0.0714 | 202.9526
5 | 0.9967 | 0.00513 | -0.0717 | 194.2885
5.5 | 1.0512 | 0.00567 | -0.0719 | 185.3968
6 | 1.1047 | 0.00629 | -0.0721 | 175.628
6.5 | 1.1546 | 0.00732 | -0.0718 | 157.7322
7 | 1.2038 | 0.00833 | -0.0713 | 144.5138
7.5 | 1.2535 | 0.00916 | -0.0709 | 136.845
8 | 1.3044 | 0.00977 | -0.0706 | 133.5107
8.5 | 1.3549 | 0.01035 | -0.0703 | 130.9082
9 | 1.4045 | 0.01095 | -0.0698 | 128.2648
9.5 | 1.4529 | 0.01156 | -0.0692 | 125.6834
10 | 1.4981 | 0.01236 | -0.0681 | 121.2055
10.5 | 1.5406 | 0.01323 | -0.0667 | 116.4475
11 | 1.5821 | 0.01401 | -0.0651 | 112.9265
11.5 | 1.6188 | 0.01491 | -0.0628 | 108.5714
12 | 1.6361 | 0.016 | -0.0571 | 102.2562
12.5 | 1.6526 | 0.01747 | -0.0525 | 94.5965
13 | 1.6665 | 0.01955 | -0.0485 | 85.243
13.5 | 1.6896 | 0.02137 | -0.0461 | 79.0641
14 | 1.7067 | 0.0238 | -0.0436 | 71.7101
14.5 | 1.7209 | 0.02669 | -0.0414 | 64.4773
15 | 1.7321 | 0.03004 | -0.0396 | 57.6598
15.5 | 1.7401 | 0.03389 | -0.0381 | 51.3455
16 | 1.7463 | 0.03816 | -0.037 | 45.7626
16.5 | 1.7461 | 0.04347 | -0.0364 | 40.1679
17 | 1.7516 | 0.04847 | -0.0365 | 36.1378
17.5 | 1.747 | 0.05496 | -0.037 | 31.7868
18 | 1.7407 | 0.06208 | -0.0382 | 28.0396
18.5 | 1.7383 | 0.06899 | -0.0399 | 25.1964
19 | 1.7276 | 0.07743 | -0.0423 | 22.3118
19.5 | 1.7114 | 0.08706 | -0.0456 | 19.6577
20 | 1.7031 | 0.0958 | -0.049 | 17.7777

## 93. Re 7M Mach 0.25 (1)
BIGFOIL.COM POLAR EXPORT
NACA63-710 a=0.2
NACA63-710 a=0.2 |  |  |  | Cl Max: | 1.34 | at alpha= | 9 | deg
JavaFoil+Calcfoil stall+Eppler ext transition |  |  |  | L/D Max: | 200.471 | at alpha= | 5.5 | deg
Re: | 7000000 |  |  | Cd Min: | 0.0051 | at alpha= | 1.5 | deg
Mach: | 0.25 |  |  | Cl=0 at alpha= | -3.6404 | deg
|  |  |  | @ Cl=0.1, Cd= | 0.006408
|  |  |  | @ Cl=0.4, Cd= | 0.006287
|  |  |  | @ Cl=0.6, Cd= | 0.00564
alpha (deg) | Cl | Cd | Cm | Cl/Cd
-13 | -0.054 | 0.08977 | -0.027 | -0.605
-12.5 | -0.051 | 0.08381 | -0.027 | -0.614
-12 | -0.049 | 0.07852 | -0.028 | -0.618
-11.5 | -0.072 | 0.07357 | -0.028 | -0.974
-11 | -0.133 | 0.06983 | -0.028 | -1.899
-10.5 | -0.169 | 0.06614 | -0.028 | -2.551
-10 | -0.197 | 0.06368 | -0.027 | -3.093
-9.5 | -0.219 | 0.05989 | -0.027 | -3.66
-9 | -0.235 | 0.05601 | -0.027 | -4.196
-8.5 | -0.244 | 0.05367 | -0.027 | -4.55
-8 | -0.246 | 0.0506 | -0.027 | -4.868
-7.5 | -0.241 | 0.05194 | -0.023 | -4.633
-7 | -0.229 | 0.0458 | -0.026 | -4.999
-6.5 | -0.21 | 0.04302 | -0.027 | -4.877
-6 | -0.184 | 0.04018 | -0.027 | -4.586
-5.5 | -0.153 | 0.03729 | -0.029 | -4.108
-5 | -0.117 | 0.03465 | -0.031 | -3.381
-4.5 | -0.077 | 0.03042 | -0.036 | -2.547
-4 | -0.041 | 0.00526 | -0.06 | -7.738
-3.5 | 0.016 | 0.00584 | -0.06 | 2.802
-3 | 0.076 | 0.00644 | -0.06 | 11.738
-2.5 | 0.136 | 0.00636 | -0.061 | 21.392
-2 | 0.198 | 0.00632 | -0.061 | 31.267
-1.5 | 0.259 | 0.0063 | -0.061 | 41.086
-1 | 0.32 | 0.0063 | -0.062 | 50.88
-0.5 | 0.382 | 0.00629 | -0.062 | 60.758
0 | 0.443 | 0.00628 | -0.062 | 70.592
0.5 | 0.504 | 0.00638 | -0.062 | 78.994
1 | 0.564 | 0.00645 | -0.063 | 87.572
1.5 | 0.624 | 0.0051 | -0.063 | 122.316
2 | 0.684 | 0.00518 | -0.063 | 132.165
2.5 | 0.744 | 0.00534 | -0.064 | 139.31
3 | 0.803 | 0.00547 | -0.064 | 146.951
3.5 | 0.863 | 0.00545 | -0.064 | 158.239
4 | 0.922 | 0.00556 | -0.065 | 165.701
4.5 | 0.981 | 0.00531 | -0.065 | 184.896
5 | 1.039 | 0.0054 | -0.066 | 192.61
5.5 | 1.096 | 0.00547 | -0.066 | 200.471
6 | 1.15 | 0.00698 | -0.066 | 164.667
6.5 | 1.201 | 0.0073 | -0.067 | 164.619
7 | 1.247 | 0.00851 | -0.067 | 146.482
7.5 | 1.279 | 0.01135 | -0.067 | 112.717
8 | 1.31 | 0.01217 | -0.067 | 107.649
8.5 | 1.331 | 0.01307 | -0.067 | 101.794
9 | 1.34 | 0.01408 | -0.067 | 95.199
9.5 | 1.337 | 0.0153 | -0.067 | 87.338
10 | 1.319 | 0.01679 | -0.067 | 78.575
10.5 | 1.289 | 0.018 | -0.068 | 71.599
11 | 1.242 | 0.01976 | -0.068 | 62.851
11.5 | 1.181 | 0.0215 | -0.068 | 54.904
12 | 1.106 | 0.02299 | -0.068 | 48.117
12.5 | 1.018 | 0.02508 | -0.068 | 40.593
13 | 0.919 | 0.02765 | -0.068 | 33.244
13.5 | 0.809 | 0.03192 | -0.068 | 25.347
14 | 0.695 | 0.03591 | -0.067 | 19.342

## 94. Re 7M Mach 0.25 (2)
BIGFOIL.COM POLAR EXPORT
NACA63-710 a=0.2
NACA63-710 a=0.2 |  |  |  | Cl Max: | 1.6778 | at alpha= | 14 | deg
XFOIL ncrit=9 |  |  |  | L/D Max: | 206.907 | at alpha= | 4 | deg
Re: | 7000000 |  |  | Cd Min: | 0.16832 | at alpha= | -14.5 | deg
Mach: | 0.25 |  |  | Cl=0 at alpha= | -3.6851 | deg
|  |  |  | @ Cl=0.1, Cd= | 0.0058362
|  |  |  | @ Cl=0.4, Cd= | 0.0053969
|  |  |  | @ Cl=0.6, Cd= | 0.0052644
alpha (deg) | Cl | Cd | Cm | Cl/Cd
-14.5 | -0.461 | 0.16832 | 0.0111 | -2.7388
-14 | -0.4415 | 0.16198 | 0.0072 | -2.7256
-13.5 | -0.423 | 0.15524 | 0.0033 | -2.7248
-13 | -0.4041 | 0.14881 | -0.0005 | -2.7155
-12.5 | -0.3848 | 0.1419 | -0.0041 | -2.7118
-12 | -0.371 | 0.13417 | -0.0081 | -2.7651
-11.5 | -0.3522 | 0.12754 | -0.0116 | -2.7615
-11 | -0.3364 | 0.12049 | -0.0153 | -2.7919
-10.5 | -0.3276 | 0.1121 | -0.0194 | -2.9224
-10 | -0.3173 | 0.10428 | -0.0231 | -3.0428
-9.5 | -0.3163 | 0.09452 | -0.0276 | -3.3464
-9 | -0.3056 | 0.08793 | -0.0311 | -3.4755
-8.5 | -0.291 | 0.08268 | -0.0339 | -3.5196
-6.5 | -0.3362 | 0.01097 | -0.0689 | -30.6472
-6 | -0.2767 | 0.0099 | -0.0685 | -27.9495
-5.5 | -0.2194 | 0.00786 | -0.068 | -27.9135
-5 | -0.1591 | 0.00719 | -0.0678 | -22.128
-4.5 | -0.0986 | 0.0067 | -0.0676 | -14.7164
-4 | -0.0381 | 0.00635 | -0.0675 | -6
-3.5 | 0.0224 | 0.0061 | -0.0675 | 3.6721
-3 | 0.0829 | 0.00589 | -0.0677 | 14.0747
-2.5 | 0.1433 | 0.0057 | -0.0678 | 25.1404
-2 | 0.2037 | 0.0056 | -0.0681 | 36.375
-1.5 | 0.264 | 0.00549 | -0.0684 | 48.0874
-1 | 0.3242 | 0.00543 | -0.0688 | 59.7053
-0.5 | 0.3843 | 0.00541 | -0.0692 | 71.0351
0 | 0.4444 | 0.00536 | -0.0696 | 82.9104
0.5 | 0.5045 | 0.00535 | -0.07 | 94.2991
1 | 0.5644 | 0.00533 | -0.0705 | 105.8912
1.5 | 0.6241 | 0.00522 | -0.0711 | 119.5594
2 | 0.6826 | 0.00442 | -0.0719 | 154.4344
2.5 | 0.741 | 0.00411 | -0.0723 | 180.292
3 | 0.7962 | 0.00393 | -0.0716 | 202.5954
3.5 | 0.8577 | 0.00415 | -0.0726 | 206.6747
4 | 0.9166 | 0.00443 | -0.0729 | 206.9074
4.5 | 0.9751 | 0.00476 | -0.0733 | 204.8529
5 | 1.0326 | 0.00523 | -0.0735 | 197.4379
5.5 | 1.0891 | 0.0058 | -0.0736 | 187.7759
6 | 1.1441 | 0.00653 | -0.0734 | 175.2067
6.5 | 1.1953 | 0.00763 | -0.0728 | 156.6579
7 | 1.2449 | 0.00878 | -0.0719 | 141.7882
7.5 | 1.2965 | 0.00961 | -0.0711 | 134.9116
8 | 1.3493 | 0.01025 | -0.0703 | 131.639
8.5 | 1.401 | 0.0109 | -0.0694 | 128.5321
9 | 1.451 | 0.01161 | -0.0683 | 124.9785
9.5 | 1.4972 | 0.0125 | -0.0665 | 119.776
10 | 1.5397 | 0.01345 | -0.0641 | 114.4758
10.5 | 1.5787 | 0.01441 | -0.0613 | 109.5559
11 | 1.5957 | 0.01558 | -0.0549 | 102.4198
11.5 | 1.6143 | 0.01724 | -0.05 | 93.6369
12 | 1.6277 | 0.01968 | -0.0456 | 82.7083
12.5 | 1.6462 | 0.02218 | -0.0425 | 74.22
13 | 1.6583 | 0.02545 | -0.0395 | 65.1591
13.5 | 1.6716 | 0.02891 | -0.0372 | 57.8208
14 | 1.6778 | 0.03322 | -0.0352 | 50.5057
14.5 | 1.6766 | 0.03854 | -0.0337 | 43.5029
15 | 1.6731 | 0.04461 | -0.033 | 37.505
15.5 | 1.6642 | 0.05171 | -0.033 | 32.1833
16 | 1.6584 | 0.05899 | -0.0339 | 28.1132
16.5 | 1.6363 | 0.06876 | -0.0359 | 23.7973
17 | 1.6291 | 0.0772 | -0.0383 | 21.1023
17.5 | 1.606 | 0.08833 | -0.0423 | 18.1818
18 | 1.5787 | 0.10077 | -0.0474 | 15.6664
18.5 | 1.5596 | 0.11249 | -0.0528 | 13.8643
19 | 1.529 | 0.12659 | -0.0601 | 12.0784

## 95. Re 7M Mach 0.50 (1)
BIGFOIL.COM POLAR EXPORT
NACA63-710 a=0.2
NACA63-710 a=0.2 |  |  |  | Cl Max: | 1.354 | at alpha= | 7.5 | deg
JavaFoil+Calcfoil stall+Eppler ext transition |  |  |  | L/D Max: | 169.767 | at alpha= | 3.5 | deg
Re: | 7000000 |  |  | Cd Min: | 0.00544 | at alpha= | 1.5 | deg
Mach: | 0.5 |  |  | Cl=0 at alpha= | -3.6667 | deg
|  |  |  | @ Cl=0.1, Cd= | 0.020502
|  |  |  | @ Cl=0.4, Cd= | 0.0064962
|  |  |  | @ Cl=0.6, Cd= | 0.0065793
alpha (deg) | Cl | Cd | Cm | Cl/Cd
-20 | -0.92 | 0.15406 | -0.035 | -5.972
-19.5 | -0.892 | 0.14589 | -0.035 | -6.115
-19 | -0.864 | 0.14134 | -0.035 | -6.112
-18.5 | -0.836 | 0.14057 | -0.035 | -5.946
-18 | -0.807 | 0.13662 | -0.035 | -5.905
-17.5 | -0.777 | 0.12866 | -0.034 | -6.042
-17 | -0.749 | 0.12081 | -0.034 | -6.203
-16.5 | -0.721 | 0.11297 | -0.034 | -6.385
-16 | -0.693 | 0.10584 | -0.034 | -6.55
-15.5 | -0.665 | 0.1001 | -0.034 | -6.643
-15 | -0.636 | 0.11268 | -0.033 | -5.64
-14.5 | -0.607 | 0.10395 | -0.033 | -5.837
-14 | -0.579 | 0.09618 | -0.033 | -6.018
-13.5 | -0.551 | 0.08898 | -0.033 | -6.191
-13 | -0.523 | 0.08253 | -0.034 | -6.335
-12.5 | -0.495 | 0.07619 | -0.035 | -6.501
-12 | -0.467 | 0.07158 | -0.035 | -6.529
-11.5 | -0.44 | 0.06597 | -0.036 | -6.669
-11 | -0.409 | 0.07874 | -0.031 | -5.191
-10.5 | -0.381 | 0.07032 | -0.031 | -5.413
-10 | -0.353 | 0.06393 | -0.032 | -5.519
-9.5 | -0.325 | 0.05822 | -0.033 | -5.583
-9 | -0.297 | 0.05408 | -0.034 | -5.5
-8.5 | -0.27 | 0.05018 | -0.034 | -5.376
-8 | -0.242 | 0.04638 | -0.036 | -5.225
-7.5 | -0.213 | 0.04853 | -0.031 | -4.39
-7 | -0.185 | 0.04875 | -0.03 | -3.795
-6.5 | -0.157 | 0.04479 | -0.03 | -3.513
-6 | -0.13 | 0.04088 | -0.031 | -3.176
-5.5 | -0.102 | 0.03766 | -0.033 | -2.718
-5 | -0.075 | 0.03523 | -0.034 | -2.125
-4.5 | -0.047 | 0.03577 | -0.03 | -1.316
-4 | -0.026 | 0.03486 | -0.029 | -0.748
-3.5 | 0.013 | 0.03238 | -0.031 | 0.411
-3 | 0.065 | 0.03044 | -0.035 | 2.142
-2.5 | 0.149 | 0.00659 | -0.068 | 22.587
-2 | 0.219 | 0.00651 | -0.068 | 33.565
-1.5 | 0.288 | 0.00645 | -0.068 | 44.626
-1 | 0.357 | 0.00649 | -0.069 | 55.008
-0.5 | 0.426 | 0.0065 | -0.069 | 65.574
0 | 0.495 | 0.00655 | -0.07 | 75.669
0.5 | 0.563 | 0.00664 | -0.07 | 84.727
1 | 0.63 | 0.00653 | -0.07 | 96.391
1.5 | 0.697 | 0.00544 | -0.071 | 128.149
2 | 0.763 | 0.00557 | -0.071 | 137.078
2.5 | 0.83 | 0.00577 | -0.071 | 143.859
3 | 0.896 | 0.00554 | -0.072 | 161.683
3.5 | 0.961 | 0.00566 | -0.072 | 169.767
4 | 1.027 | 0.0069 | -0.072 | 148.698
4.5 | 1.091 | 0.00719 | -0.073 | 151.655
5 | 1.154 | 0.00751 | -0.073 | 153.721
5.5 | 1.214 | 0.00788 | -0.073 | 154.061
6 | 1.267 | 0.00839 | -0.074 | 151.004
6.5 | 1.311 | 0.00967 | -0.074 | 135.599
7 | 1.335 | 0.01398 | -0.073 | 95.497
7.5 | 1.354 | 0.01543 | -0.073 | 87.733
8 | 1.331 | 0.01727 | -0.073 | 77.079
8.5 | 1.192 | 0.01979 | -0.073 | 60.253
9 | 0.793 | 0.02256 | -0.073 | 35.139
9.5 | 0.817 | 0.02514 | -0.073 | 32.501
10 | 0.848 | 0.02512 | -0.074 | 33.77
10.5 | 0.869 | 0.02999 | -0.073 | 28.958
11 | 0.902 | 0.02889 | -0.074 | 31.21
11.5 | 0.923 | 0.03375 | -0.073 | 27.333
12 | 0.831 | 0.08474 | -0.048 | 9.803
12.5 | 0.973 | 0.03881 | -0.074 | 25.06

## 96. Re 7M Mach 0.50 (2)
BIGFOIL.COM POLAR EXPORT
NACA63-710 a=0.2
NACA63-710 a=0.2 |  |  |  | Cl Max: | 1.5675 | at alpha= | 10 | deg
XFOIL ncrit=9 |  |  |  | L/D Max: | 218.68 | at alpha= | 4 | deg
Re: | 7000000 |  |  | Cd Min: | 0.1432 | at alpha= | 15 | deg
Mach: | 0.5 |  |  | Cl=0 at alpha= | -3.8733 | deg
|  |  |  | @ Cl=0.1, Cd= | 0.012968
|  |  |  | @ Cl=0.4, Cd= | 0.0055907
|  |  |  | @ Cl=0.6, Cd= | 0.0055353
alpha (deg) | Cl | Cd | Cm | Cl/Cd
-9.5 | -0.2634 | 0.10554 | -0.0268 | -2.4957
-9 | -0.2473 | 0.0983 | -0.0308 | -2.5158
-8.5 | -0.2344 | 0.09066 | -0.0348 | -2.5855
-8 | -0.2208 | 0.08369 | -0.0386 | -2.6383
-7.5 | -0.2075 | 0.07721 | -0.0421 | -2.6875
-7 | -0.1879 | 0.0725 | -0.0448 | -2.5917
-6.5 | -0.1818 | 0.06679 | -0.0472 | -2.722
-6 | -0.1712 | 0.0602 | -0.0535 | -2.8439
-5.5 | -0.1467 | 0.05246 | -0.0618 | -2.7964
-5 | -0.112 | 0.04436 | -0.0691 | -2.5248
-4.5 | -0.0685 | 0.03564 | -0.0751 | -1.922
-3.5 | 0.0408 | 0.01925 | -0.08 | 2.1195
-2.5 | 0.1617 | 0.00642 | -0.0791 | 25.1869
-2 | 0.2324 | 0.0059 | -0.0786 | 39.3898
-1.5 | 0.303 | 0.00573 | -0.0784 | 52.8796
-1 | 0.3731 | 0.00561 | -0.0785 | 66.5062
-0.5 | 0.4428 | 0.00556 | -0.0787 | 79.6403
0 | 0.5123 | 0.00555 | -0.079 | 92.3063
0.5 | 0.5815 | 0.00553 | -0.0794 | 105.1537
1 | 0.6507 | 0.00555 | -0.0799 | 117.2432
1.5 | 0.7197 | 0.0055 | -0.0804 | 130.8545
2.5 | 0.8548 | 0.00446 | -0.0815 | 191.6592
3 | 0.9186 | 0.00432 | -0.0805 | 212.6389
3.5 | 0.9912 | 0.00455 | -0.0813 | 217.8462
4 | 1.0606 | 0.00485 | -0.0814 | 218.6804
4.5 | 1.1295 | 0.00525 | -0.0812 | 215.1429
5 | 1.1976 | 0.00576 | -0.0808 | 207.9167
5.5 | 1.264 | 0.00643 | -0.0799 | 196.5785
6 | 1.3221 | 0.0077 | -0.0779 | 171.7013
6.5 | 1.3707 | 0.00938 | -0.0744 | 146.1301
7 | 1.4142 | 0.01101 | -0.0699 | 128.4469
7.5 | 1.4642 | 0.01204 | -0.0658 | 121.6113
8 | 1.491 | 0.01333 | -0.0584 | 111.853
8.5 | 1.5186 | 0.01524 | -0.0524 | 99.6457
9 | 1.5428 | 0.01794 | -0.0473 | 85.9978
9.5 | 1.5652 | 0.02123 | -0.0427 | 73.7259
10 | 1.5675 | 0.02622 | -0.038 | 59.7826
10.5 | 1.5506 | 0.03307 | -0.0342 | 46.8884
11 | 1.5187 | 0.04176 | -0.0321 | 36.3673
11.5 | 1.4846 | 0.05154 | -0.0316 | 28.8048
12 | 1.4544 | 0.06181 | -0.0326 | 23.5302
12.5 | 1.424 | 0.07298 | -0.035 | 19.5122
13 | 1.3929 | 0.08529 | -0.0391 | 16.3313
13.5 | 1.3615 | 0.09876 | -0.045 | 13.7859
14 | 1.3321 | 0.11303 | -0.0524 | 11.7854
14.5 | 1.304 | 0.12799 | -0.0611 | 10.1883
15 | 1.2795 | 0.1432 | -0.0706 | 8.9351

## 97. Re 8M Mach 0.00 (1)
BIGFOIL.COM POLAR EXPORT
NACA63-710 a=0.2
NACA63-710 a=0.2 |  |  |  | Cl Max: | 1.35 | at alpha= | 10 | deg
JavaFoil+Calcfoil stall+Eppler ext transition |  |  |  | L/D Max: | 206.939 | at alpha= | 6 | deg
Re: | 8000000 |  |  | Cd Min: | 0.00498 | at alpha= | -5 | deg
Mach: | 0 |  |  | Cl=0 at alpha= | -3.6429 | deg
|  |  |  | @ Cl=0.1, Cd= | 0.0062576
|  |  |  | @ Cl=0.4, Cd= | 0.0061852
|  |  |  | @ Cl=0.6, Cd= | 0.0054145
alpha (deg) | Cl | Cd | Cm | Cl/Cd
-16 | -0.266 | 0.11439 | -0.027 | -2.322
-15.5 | -0.276 | 0.1077 | -0.027 | -2.561
-15 | -0.286 | 0.10283 | -0.027 | -2.782
-14.5 | -0.296 | 0.09819 | -0.027 | -3.015
-14 | -0.306 | 0.09358 | -0.027 | -3.267
-13.5 | -0.315 | 0.09003 | -0.027 | -3.496
-13 | -0.323 | 0.08541 | -0.027 | -3.783
-12.5 | -0.331 | 0.08008 | -0.027 | -4.128
-12 | -0.337 | 0.07643 | -0.027 | -4.403
-11.5 | -0.341 | 0.0721 | -0.027 | -4.731
-11 | -0.344 | 0.06797 | -0.027 | -5.055
-10.5 | -0.344 | 0.06468 | -0.027 | -5.314
-10 | -0.341 | 0.06157 | -0.027 | -5.54
-9.5 | -0.335 | 0.05886 | -0.026 | -5.695
-9 | -0.326 | 0.05509 | -0.027 | -5.926
-8.5 | -0.314 | 0.05178 | -0.027 | -6.061
-8 | -0.297 | 0.04881 | -0.027 | -6.091
-7.5 | -0.277 | 0.04586 | -0.027 | -6.033
-7 | -0.252 | 0.04351 | -0.028 | -5.795
-6.5 | -0.224 | 0.04075 | -0.028 | -5.49
-6 | -0.192 | 0.03793 | -0.03 | -5.059
-5.5 | -0.157 | 0.03436 | -0.033 | -4.572
-5 | -0.145 | 0.00498 | -0.057 | -29.19
-4.5 | -0.094 | 0.00509 | -0.058 | -18.481
-4 | -0.04 | 0.0051 | -0.058 | -7.852
-3.5 | 0.016 | 0.00569 | -0.058 | 2.813
-3 | 0.074 | 0.00628 | -0.058 | 11.715
-2.5 | 0.132 | 0.00623 | -0.059 | 21.233
-2 | 0.192 | 0.00618 | -0.059 | 31.017
-1.5 | 0.251 | 0.00615 | -0.059 | 40.815
-1 | 0.31 | 0.00617 | -0.06 | 50.288
-0.5 | 0.37 | 0.00617 | -0.06 | 60.001
0 | 0.429 | 0.0062 | -0.06 | 69.326
0.5 | 0.488 | 0.00624 | -0.061 | 78.23
1 | 0.547 | 0.00631 | -0.061 | 86.607
1.5 | 0.605 | 0.00533 | -0.061 | 113.59
2 | 0.663 | 0.00513 | -0.061 | 129.081
2.5 | 0.721 | 0.00525 | -0.062 | 137.264
3 | 0.778 | 0.00534 | -0.062 | 145.782
3.5 | 0.836 | 0.0053 | -0.062 | 157.681
4 | 0.893 | 0.00542 | -0.063 | 164.93
4.5 | 0.951 | 0.00549 | -0.063 | 173.209
5 | 1.008 | 0.00522 | -0.063 | 192.86
5.5 | 1.063 | 0.00523 | -0.064 | 203.072
6 | 1.116 | 0.00539 | -0.064 | 206.939
6.5 | 1.167 | 0.00693 | -0.065 | 168.438
7 | 1.214 | 0.00814 | -0.065 | 149.222
7.5 | 1.252 | 0.01037 | -0.065 | 120.695
8 | 1.287 | 0.01103 | -0.065 | 116.713
8.5 | 1.315 | 0.01169 | -0.065 | 112.431
9 | 1.335 | 0.01252 | -0.065 | 106.644
9.5 | 1.347 | 0.01335 | -0.066 | 100.893
10 | 1.35 | 0.01454 | -0.066 | 92.835
10.5 | 1.346 | 0.01547 | -0.066 | 87.013
11 | 1.333 | 0.01659 | -0.066 | 80.335
11.5 | 1.311 | 0.01806 | -0.066 | 72.586
12 | 1.283 | 0.01916 | -0.067 | 66.965
12.5 | 1.246 | 0.02106 | -0.067 | 59.198
13 | 1.205 | 0.02277 | -0.067 | 52.93
13.5 | 1.159 | 0.02472 | -0.067 | 46.872
14 | 1.11 | 0.02611 | -0.067 | 42.526
14.5 | 1.058 | 0.02837 | -0.067 | 37.311
15 | 1.004 | 0.03099 | -0.067 | 32.407

## 98. Re 8M Mach 0.00 (2)
BIGFOIL.COM POLAR EXPORT
NACA63-710 a=0.2
NACA63-710 a=0.2 |  |  |  | Cl Max: | 1.7827 | at alpha= | 17 | deg
XFOIL ncrit=9 |  |  |  | L/D Max: | 205.875 | at alpha= | 3.5 | deg
Re: | 8000000 |  |  | Cd Min: | 0.0851 | at alpha= | 20 | deg
Mach: | 0 |  |  | Cl=0 at alpha= | -3.6997 | deg
|  |  |  | @ Cl=0.1, Cd= | 0.0055996
|  |  |  | @ Cl=0.4, Cd= | 0.0052416
|  |  |  | @ Cl=0.6, Cd= | 0.0050839
alpha (deg) | Cl | Cd | Cm | Cl/Cd
-11.5 | -0.8594 | 0.01683 | -0.0632 | -51.0636
-11 | -0.8136 | 0.01399 | -0.0629 | -58.1558
-10.5 | -0.7633 | 0.0122 | -0.0627 | -62.5656
-10 | -0.7105 | 0.011 | -0.0625 | -64.5909
-9.5 | -0.6558 | 0.01032 | -0.0625 | -63.5465
-9 | -0.6004 | 0.0098 | -0.0625 | -61.2653
-8.5 | -0.5444 | 0.00944 | -0.0626 | -57.6695
-8 | -0.4881 | 0.00914 | -0.0627 | -53.4026
-7.5 | -0.4315 | 0.00891 | -0.0629 | -48.4287
-7 | -0.375 | 0.00857 | -0.063 | -43.7573
-6.5 | -0.3187 | 0.00805 | -0.0631 | -39.5901
-6 | -0.2629 | 0.00723 | -0.0632 | -36.3624
-5.5 | -0.2062 | 0.00677 | -0.0633 | -30.4579
-5 | -0.1492 | 0.00643 | -0.0635 | -23.2037
-4.5 | -0.092 | 0.00614 | -0.0638 | -14.9837
-4 | -0.0346 | 0.00594 | -0.064 | -5.8249
-3.5 | 0.023 | 0.00582 | -0.0644 | 3.9519
-3 | 0.0806 | 0.00564 | -0.0647 | 14.2908
-2.5 | 0.1382 | 0.00552 | -0.065 | 25.0362
-2 | 0.1959 | 0.00543 | -0.0654 | 36.0773
-1.5 | 0.2536 | 0.00534 | -0.0658 | 47.4906
-1 | 0.3114 | 0.00528 | -0.0662 | 58.9773
0 | 0.4268 | 0.00523 | -0.0671 | 81.6061
0.5 | 0.4846 | 0.00521 | -0.0676 | 93.0134
1 | 0.5421 | 0.00519 | -0.0681 | 104.4509
1.5 | 0.5995 | 0.00509 | -0.0686 | 117.78
2 | 0.656 | 0.0044 | -0.0694 | 149.0909
2.5 | 0.7123 | 0.00406 | -0.0699 | 175.4433
3 | 0.7641 | 0.00385 | -0.0692 | 198.4675
3.5 | 0.8235 | 0.004 | -0.0702 | 205.875
4 | 0.8798 | 0.00428 | -0.0707 | 205.5607
4.5 | 0.9359 | 0.00457 | -0.0711 | 204.7921
5 | 0.9902 | 0.00511 | -0.0714 | 193.7769
5.5 | 1.0443 | 0.00565 | -0.0717 | 184.8319
6 | 1.0969 | 0.00634 | -0.0718 | 173.0126
6.5 | 1.1473 | 0.00726 | -0.0716 | 158.0303
7 | 1.1969 | 0.00818 | -0.0713 | 146.3203
7.5 | 1.247 | 0.00893 | -0.071 | 139.6417
8 | 1.2982 | 0.00947 | -0.0709 | 137.0855
8.5 | 1.3488 | 0.01001 | -0.0707 | 134.7453
9 | 1.3984 | 0.01059 | -0.0704 | 132.0491
9.5 | 1.447 | 0.01117 | -0.0699 | 129.5434
10 | 1.493 | 0.01191 | -0.0691 | 125.3568
10.5 | 1.5369 | 0.0127 | -0.068 | 121.0157
11 | 1.5798 | 0.01343 | -0.0668 | 117.6322
11.5 | 1.6192 | 0.01425 | -0.0651 | 113.6281
12 | 1.6515 | 0.01522 | -0.0622 | 108.5085
12.5 | 1.6645 | 0.01636 | -0.0562 | 101.7421
13 | 1.6807 | 0.01794 | -0.052 | 93.6845
13.5 | 1.7037 | 0.01948 | -0.0492 | 87.4589
14 | 1.7224 | 0.02152 | -0.0465 | 80.0372
14.5 | 1.739 | 0.02393 | -0.0441 | 72.6703
15 | 1.7529 | 0.02677 | -0.042 | 65.48
15.5 | 1.7636 | 0.03008 | -0.0403 | 58.6303
16 | 1.7716 | 0.03385 | -0.0388 | 52.3368
16.5 | 1.7736 | 0.03845 | -0.0377 | 46.1274
17 | 1.7827 | 0.04267 | -0.0373 | 41.7788
17.5 | 1.7775 | 0.04876 | -0.0373 | 36.4541
18 | 1.7748 | 0.05497 | -0.0379 | 32.2867
18.5 | 1.7767 | 0.06088 | -0.0389 | 29.1836
19 | 1.7697 | 0.06825 | -0.0406 | 25.9297
19.5 | 1.7531 | 0.07742 | -0.0432 | 22.644
20 | 1.7486 | 0.0851 | -0.0459 | 20.5476

## 99. Re 8M Mach 0.10 (1)
BIGFOIL.COM POLAR EXPORT
NACA63-710 a=0.2
NACA63-710 a=0.2 |  |  |  | Cl Max: | 1.348 | at alpha= | 10 | deg
JavaFoil+Calcfoil stall+Eppler ext transition |  |  |  | L/D Max: | 206.379 | at alpha= | 6 | deg
Re: | 8000000 |  |  | Cd Min: | 0.00493 | at alpha= | -5 | deg
Mach: | 0.1 |  |  | Cl=0 at alpha= | -3.6429 | deg
|  |  |  | @ Cl=0.1, Cd= | 0.006268
|  |  |  | @ Cl=0.4, Cd= | 0.006184
|  |  |  | @ Cl=0.6, Cd= | 0.0054829
alpha (deg) | Cl | Cd | Cm | Cl/Cd
-15.5 | -0.236 | 0.10852 | -0.027 | -2.172
-15 | -0.248 | 0.10349 | -0.027 | -2.392
-14.5 | -0.259 | 0.09867 | -0.027 | -2.629
-14 | -0.271 | 0.09407 | -0.027 | -2.881
-13.5 | -0.282 | 0.08992 | -0.027 | -3.139
-13 | -0.293 | 0.08598 | -0.027 | -3.409
-12.5 | -0.303 | 0.08002 | -0.027 | -3.787
-12 | -0.312 | 0.07651 | -0.027 | -4.073
-11.5 | -0.319 | 0.07173 | -0.027 | -4.447
-11 | -0.324 | 0.06813 | -0.027 | -4.757
-10.5 | -0.327 | 0.06468 | -0.027 | -5.056
-10 | -0.327 | 0.06145 | -0.027 | -5.322
-9.5 | -0.324 | 0.05895 | -0.026 | -5.491
-9 | -0.317 | 0.05523 | -0.026 | -5.744
-8.5 | -0.307 | 0.05188 | -0.027 | -5.912
-8 | -0.292 | 0.04888 | -0.027 | -5.976
-7.5 | -0.273 | 0.0462 | -0.027 | -5.912
-7 | -0.25 | 0.04397 | -0.027 | -5.681
-6.5 | -0.222 | 0.04114 | -0.028 | -5.405
-6 | -0.191 | 0.03824 | -0.029 | -4.998
-5.5 | -0.156 | 0.0356 | -0.031 | -4.389
-5 | -0.145 | 0.00493 | -0.058 | -29.51
-4.5 | -0.094 | 0.00509 | -0.058 | -18.511
-4 | -0.04 | 0.00511 | -0.058 | -7.867
-3.5 | 0.016 | 0.00569 | -0.059 | 2.82
-3 | 0.074 | 0.00629 | -0.059 | 11.751
-2.5 | 0.133 | 0.00624 | -0.059 | 21.305
-2 | 0.193 | 0.00618 | -0.059 | 31.144
-1.5 | 0.252 | 0.00618 | -0.06 | 40.84
-1 | 0.312 | 0.00617 | -0.06 | 50.535
-0.5 | 0.372 | 0.00617 | -0.06 | 60.271
0 | 0.432 | 0.0062 | -0.061 | 69.671
0.5 | 0.491 | 0.00627 | -0.061 | 78.284
1 | 0.549 | 0.00633 | -0.061 | 86.827
1.5 | 0.608 | 0.00535 | -0.061 | 113.726
2 | 0.666 | 0.00513 | -0.062 | 129.9
2.5 | 0.724 | 0.00524 | -0.062 | 138.173
3 | 0.782 | 0.00538 | -0.062 | 145.467
3.5 | 0.84 | 0.00533 | -0.063 | 157.656
4 | 0.898 | 0.00545 | -0.063 | 164.699
4.5 | 0.955 | 0.00553 | -0.063 | 172.663
5 | 1.012 | 0.00521 | -0.064 | 194.242
5.5 | 1.068 | 0.00531 | -0.064 | 201.018
6 | 1.121 | 0.00543 | -0.064 | 206.379
6.5 | 1.173 | 0.007 | -0.065 | 167.423
7 | 1.219 | 0.00827 | -0.065 | 147.463
7.5 | 1.257 | 0.01047 | -0.065 | 119.984
8 | 1.291 | 0.01114 | -0.065 | 115.875
8.5 | 1.318 | 0.01183 | -0.066 | 111.371
9 | 1.337 | 0.01268 | -0.066 | 105.409
9.5 | 1.347 | 0.0136 | -0.066 | 99.037
10 | 1.348 | 0.0148 | -0.066 | 91.056
10.5 | 1.34 | 0.01573 | -0.066 | 85.18
11 | 1.324 | 0.0169 | -0.066 | 78.304
11.5 | 1.298 | 0.01821 | -0.067 | 71.292
12 | 1.264 | 0.01959 | -0.067 | 64.547
12.5 | 1.223 | 0.02122 | -0.067 | 57.665
13 | 1.175 | 0.02338 | -0.067 | 50.268
13.5 | 1.123 | 0.02547 | -0.067 | 44.087
14 | 1.069 | 0.02694 | -0.067 | 39.671
14.5 | 1.01 | 0.02936 | -0.067 | 34.412
15 | 0.951 | 0.03226 | -0.067 | 29.474

## 100. Re 8M Mach 0.10 (2)
BIGFOIL.COM POLAR EXPORT
NACA63-710 a=0.2
NACA63-710 a=0.2 |  |  |  | Cl Max: | 1.7694 | at alpha= | 17 | deg
XFOIL ncrit=9 |  |  |  | L/D Max: | 206.658 | at alpha= | 3.5 | deg
Re: | 8000000 |  |  | Cd Min: | 0.09288 | at alpha= | 20 | deg
Mach: | 0.1 |  |  | Cl=0 at alpha= | -3.6974 | deg
|  |  |  | @ Cl=0.1, Cd= | 0.0056172
|  |  |  | @ Cl=0.4, Cd= | 0.0052502
|  |  |  | @ Cl=0.6, Cd= | 0.0051051
alpha (deg) | Cl | Cd | Cm | Cl/Cd
-10.5 | -0.7673 | 0.01441 | -0.0648 | -53.2477
-10 | -0.7169 | 0.01221 | -0.0644 | -58.7142
-9.5 | -0.6629 | 0.01098 | -0.0641 | -60.3734
-9 | -0.6072 | 0.01021 | -0.064 | -59.4711
-8.5 | -0.5506 | 0.00972 | -0.0639 | -56.6461
-8 | -0.4935 | 0.00933 | -0.0638 | -52.8939
-7.5 | -0.4362 | 0.00907 | -0.0639 | -48.0926
-7 | -0.379 | 0.00869 | -0.0639 | -43.6133
-6.5 | -0.3215 | 0.00842 | -0.064 | -38.1829
-6 | -0.2655 | 0.00741 | -0.064 | -35.83
-5.5 | -0.2083 | 0.00686 | -0.064 | -30.3644
-5 | -0.1508 | 0.00649 | -0.0641 | -23.2357
-4.5 | -0.0931 | 0.00619 | -0.0643 | -15.0404
-4 | -0.0351 | 0.00596 | -0.0646 | -5.8893
-3.5 | 0.0229 | 0.00583 | -0.0648 | 3.928
-3 | 0.0809 | 0.00566 | -0.0651 | 14.2933
-2.5 | 0.1389 | 0.00553 | -0.0655 | 25.1175
-2 | 0.1971 | 0.00544 | -0.0658 | 36.2316
-1.5 | 0.2552 | 0.00535 | -0.0662 | 47.7009
-1 | 0.3134 | 0.00529 | -0.0666 | 59.2439
-0.5 | 0.3715 | 0.00526 | -0.0671 | 70.6274
0 | 0.4295 | 0.00524 | -0.0675 | 81.9656
0.5 | 0.4876 | 0.00522 | -0.068 | 93.41
1 | 0.5455 | 0.00519 | -0.0685 | 105.106
1.5 | 0.6033 | 0.0051 | -0.069 | 118.2941
2 | 0.6602 | 0.00441 | -0.0698 | 149.7052
2.5 | 0.7168 | 0.00407 | -0.0703 | 176.1179
3 | 0.7689 | 0.00386 | -0.0696 | 199.1969
3.5 | 0.8287 | 0.00401 | -0.0706 | 206.6584
4 | 0.8854 | 0.00429 | -0.071 | 206.3869
4.5 | 0.9419 | 0.00459 | -0.0715 | 205.207
5 | 0.9967 | 0.00513 | -0.0717 | 194.2885
5.5 | 1.0511 | 0.00567 | -0.072 | 185.3792
6 | 1.104 | 0.00638 | -0.072 | 173.0408
6.5 | 1.1546 | 0.00732 | -0.0718 | 157.7322
7.5 | 1.2549 | 0.009 | -0.0711 | 139.4333
8 | 1.3065 | 0.00955 | -0.0709 | 136.8063
8.5 | 1.3574 | 0.0101 | -0.0706 | 134.396
9 | 1.4072 | 0.0107 | -0.0702 | 131.514
9.5 | 1.4556 | 0.01133 | -0.0696 | 128.4731
10 | 1.5018 | 0.01207 | -0.0686 | 124.4242
10.5 | 1.5456 | 0.01287 | -0.0674 | 120.0932
11 | 1.5877 | 0.01366 | -0.0658 | 116.2299
11.5 | 1.6256 | 0.01454 | -0.0637 | 111.8019
12 | 1.6477 | 0.01557 | -0.0588 | 105.8253
12.5 | 1.6627 | 0.01693 | -0.0536 | 98.2103
13 | 1.681 | 0.01864 | -0.0499 | 90.1824
13.5 | 1.7035 | 0.02038 | -0.0472 | 83.5868
14 | 1.7213 | 0.02266 | -0.0446 | 75.962
14.5 | 1.7359 | 0.02541 | -0.0422 | 68.3156
15 | 1.7481 | 0.02857 | -0.0402 | 61.1866
15.5 | 1.7563 | 0.03229 | -0.0385 | 54.3915
16 | 1.7621 | 0.0365 | -0.0373 | 48.2767
16.5 | 1.7626 | 0.04157 | -0.0365 | 42.4008
17 | 1.7694 | 0.04632 | -0.0363 | 38.1995
17.5 | 1.7635 | 0.05283 | -0.0367 | 33.3807
18 | 1.7583 | 0.05966 | -0.0377 | 29.472
18.5 | 1.7568 | 0.06635 | -0.0391 | 26.4778
19 | 1.7471 | 0.07449 | -0.0413 | 23.4542
19.5 | 1.7285 | 0.08431 | -0.0445 | 20.5017
20 | 1.7209 | 0.09288 | -0.0478 | 18.5282

## 101. Re 8M Mach 0.25 (1)
BIGFOIL.COM POLAR EXPORT
NACA63-710 a=0.2
NACA63-710 a=0.2 |  |  |  | Cl Max: | 1.342 | at alpha= | 9 | deg
JavaFoil+Calcfoil stall+Eppler ext transition |  |  |  | L/D Max: | 201.221 | at alpha= | 5.5 | deg
Re: | 8000000 |  |  | Cd Min: | 0.00498 | at alpha= | -4.5 | deg
Mach: | 0.25 |  |  | Cl=0 at alpha= | -3.6404 | deg
|  |  |  | @ Cl=0.1, Cd= | 0.006318
|  |  |  | @ Cl=0.4, Cd= | 0.0062107
|  |  |  | @ Cl=0.6, Cd= | 0.00565
alpha (deg) | Cl | Cd | Cm | Cl/Cd
-13 | -0.054 | 0.08834 | -0.027 | -0.615
-12.5 | -0.051 | 0.083 | -0.027 | -0.62
-12 | -0.049 | 0.0776 | -0.028 | -0.626
-11.5 | -0.072 | 0.07409 | -0.028 | -0.967
-11 | -0.133 | 0.06988 | -0.028 | -1.898
-10.5 | -0.169 | 0.06589 | -0.028 | -2.562
-10 | -0.197 | 0.06367 | -0.027 | -3.094
-9.5 | -0.219 | 0.05905 | -0.027 | -3.713
-9 | -0.235 | 0.05614 | -0.027 | -4.188
-8.5 | -0.244 | 0.05287 | -0.027 | -4.62
-8 | -0.246 | 0.05015 | -0.027 | -4.913
-7.5 | -0.241 | 0.05148 | -0.023 | -4.675
-7 | -0.229 | 0.04526 | -0.027 | -5.061
-6.5 | -0.21 | 0.04244 | -0.027 | -4.945
-6 | -0.184 | 0.03999 | -0.028 | -4.609
-5.5 | -0.153 | 0.03709 | -0.029 | -4.133
-5 | -0.117 | 0.03432 | -0.032 | -3.416
-4.5 | -0.095 | 0.00498 | -0.06 | -19.054
-4 | -0.041 | 0.00521 | -0.06 | -7.819
-3.5 | 0.016 | 0.00516 | -0.06 | 3.172
-3 | 0.076 | 0.00635 | -0.06 | 11.9
-2.5 | 0.136 | 0.00627 | -0.061 | 21.716
-2 | 0.198 | 0.00623 | -0.061 | 31.697
-1.5 | 0.259 | 0.00622 | -0.061 | 41.617
-1 | 0.32 | 0.00621 | -0.062 | 51.611
-0.5 | 0.382 | 0.00619 | -0.062 | 61.715
0 | 0.443 | 0.00626 | -0.062 | 70.82
0.5 | 0.504 | 0.0063 | -0.062 | 80.036
1 | 0.564 | 0.0064 | -0.063 | 88.237
1.5 | 0.624 | 0.00515 | -0.063 | 121.275
2 | 0.684 | 0.00523 | -0.063 | 130.755
2.5 | 0.744 | 0.00533 | -0.064 | 139.693
3 | 0.803 | 0.00549 | -0.064 | 146.467
3.5 | 0.863 | 0.00542 | -0.064 | 159.149
4 | 0.922 | 0.00558 | -0.065 | 165.397
4.5 | 0.981 | 0.00525 | -0.065 | 186.953
5 | 1.039 | 0.00531 | -0.066 | 195.628
5.5 | 1.096 | 0.00545 | -0.066 | 201.221
6 | 1.15 | 0.00696 | -0.066 | 165.321
6.5 | 1.201 | 0.00743 | -0.067 | 161.799
7 | 1.246 | 0.00887 | -0.067 | 140.549
7.5 | 1.281 | 0.01113 | -0.067 | 115.033
8 | 1.312 | 0.01188 | -0.067 | 110.444
8.5 | 1.332 | 0.01274 | -0.067 | 104.564
9 | 1.342 | 0.01371 | -0.067 | 97.861
9.5 | 1.338 | 0.01489 | -0.067 | 89.866
10 | 1.321 | 0.01633 | -0.068 | 80.884
10.5 | 1.29 | 0.01752 | -0.068 | 73.633
11 | 1.243 | 0.01922 | -0.068 | 64.685
11.5 | 1.182 | 0.02089 | -0.068 | 56.6
12 | 1.108 | 0.02232 | -0.068 | 49.622
12.5 | 1.02 | 0.02436 | -0.068 | 41.867
13 | 0.921 | 0.02681 | -0.068 | 34.339
13.5 | 0.81 | 0.03128 | -0.068 | 25.891
14 | 0.696 | 0.03457 | -0.068 | 20.147

## 102. Re 8M Mach 0.25 (2)
BIGFOIL.COM POLAR EXPORT
NACA63-710 a=0.2
NACA63-710 a=0.2 |  |  |  | Cl Max: | 1.6963 | at alpha= | 14 | deg
XFOIL ncrit=9 |  |  |  | L/D Max: | 209.794 | at alpha= | 4 | deg
Re: | 8000000 |  |  | Cd Min: | 0.24862 | at alpha= | -20 | deg
Mach: | 0.25 |  |  | Cl=0 at alpha= | -3.682 | deg
|  |  |  | @ Cl=0.1, Cd= | 0.0057301
|  |  |  | @ Cl=0.4, Cd= | 0.0052774
|  |  |  | @ Cl=0.6, Cd= | 0.0051866
alpha (deg) | Cl | Cd | Cm | Cl/Cd
-20 | -0.6659 | 0.24862 | 0.0579 | -2.6784
-19.5 | -0.646 | 0.2419 | 0.0533 | -2.6705
-19 | -0.6258 | 0.23495 | 0.0489 | -2.6635
-18.5 | -0.6061 | 0.22726 | 0.0445 | -2.667
-18 | -0.5862 | 0.22043 | 0.0401 | -2.6593
-17.5 | -0.5665 | 0.2133 | 0.0357 | -2.6559
-17 | -0.5493 | 0.2068 | 0.0323 | -2.6562
-16.5 | -0.53 | 0.19978 | 0.0281 | -2.6529
-15 | -0.4775 | 0.17647 | 0.0153 | -2.7058
-14.5 | -0.3828 | 0.15829 | 0.0185 | -2.4183
-14 | -0.3692 | 0.15442 | 0.0144 | -2.3909
-13.5 | -0.3541 | 0.14983 | 0.0103 | -2.3633
-13 | -0.3378 | 0.14409 | 0.0065 | -2.3444
-12.5 | -0.3213 | 0.13747 | 0.0027 | -2.3372
-12 | -0.3709 | 0.13421 | -0.0083 | -2.7636
-11.5 | -0.352 | 0.12753 | -0.0117 | -2.7601
-11 | -0.3363 | 0.12049 | -0.0154 | -2.7911
-10.5 | -0.3274 | 0.11214 | -0.0195 | -2.9196
-9 | -0.3075 | 0.08744 | -0.0314 | -3.5167
-8.5 | -0.2934 | 0.08213 | -0.0342 | -3.5724
-7 | -0.3982 | 0.01113 | -0.0693 | -35.7772
-6.5 | -0.3392 | 0.0098 | -0.0688 | -34.6122
-6 | -0.2787 | 0.00908 | -0.0684 | -30.6938
-5.5 | -0.2197 | 0.00774 | -0.068 | -28.385
-5 | -0.1597 | 0.00695 | -0.0677 | -22.9784
-4.5 | -0.0992 | 0.00649 | -0.0675 | -15.2851
-4 | -0.0386 | 0.00616 | -0.0675 | -6.2662
-3.5 | 0.0221 | 0.00592 | -0.0675 | 3.7331
-3 | 0.0828 | 0.00579 | -0.0676 | 14.3005
-2.5 | 0.1431 | 0.00558 | -0.0678 | 25.6452
-2 | 0.2035 | 0.00549 | -0.0681 | 37.0674
-1.5 | 0.2638 | 0.00539 | -0.0684 | 48.9425
-1 | 0.3241 | 0.00533 | -0.0688 | 60.8068
-0.5 | 0.3844 | 0.00528 | -0.0692 | 72.803
0 | 0.4445 | 0.00527 | -0.0696 | 84.3454
0.5 | 0.5045 | 0.00527 | -0.0701 | 95.7306
1 | 0.5645 | 0.00524 | -0.0705 | 107.729
1.5 | 0.6243 | 0.00515 | -0.0711 | 121.2233
2 | 0.6832 | 0.00447 | -0.0719 | 152.8412
2.5 | 0.7418 | 0.00413 | -0.0724 | 179.6126
3 | 0.7959 | 0.00391 | -0.0716 | 203.555
3.5 | 0.8579 | 0.00409 | -0.0726 | 209.7555
4 | 0.9168 | 0.00437 | -0.073 | 209.7941
4.5 | 0.9754 | 0.00469 | -0.0734 | 207.9744
5 | 1.0325 | 0.00522 | -0.0735 | 197.7969
5.5 | 1.0891 | 0.00579 | -0.0736 | 188.1002
6 | 1.1436 | 0.00658 | -0.0734 | 173.7994
6.5 | 1.1953 | 0.00762 | -0.0728 | 156.8635
7 | 1.2458 | 0.00868 | -0.072 | 143.5253
7.5 | 1.2986 | 0.0094 | -0.0713 | 138.1489
8 | 1.3515 | 0.01005 | -0.0706 | 134.4776
8.5 | 1.4038 | 0.01067 | -0.0698 | 131.5651
9 | 1.4543 | 0.01136 | -0.0687 | 128.0194
9.5 | 1.5015 | 0.0122 | -0.0671 | 123.0738
10 | 1.5456 | 0.0131 | -0.0649 | 117.9847
10.5 | 1.5863 | 0.01402 | -0.0623 | 113.1455
11 | 1.6078 | 0.01512 | -0.0564 | 106.336
11.5 | 1.6238 | 0.01671 | -0.0509 | 97.1753
12 | 1.641 | 0.01881 | -0.0466 | 87.2408
12.5 | 1.6615 | 0.02107 | -0.0434 | 78.8562
13 | 1.6754 | 0.02409 | -0.0403 | 69.5475
13.5 | 1.6882 | 0.02748 | -0.0377 | 61.4338
14 | 1.6963 | 0.03153 | -0.0356 | 53.7996
14.5 | 1.6962 | 0.0366 | -0.0338 | 46.3443
15 | 1.6941 | 0.04234 | -0.0328 | 40.0118
15.5 | 1.6863 | 0.04914 | -0.0326 | 34.3162
16 | 1.6817 | 0.0561 | -0.0331 | 29.9768
16.5 | 1.6604 | 0.06556 | -0.0349 | 25.3264
17 | 1.6546 | 0.07359 | -0.037 | 22.484
17.5 | 1.633 | 0.08427 | -0.0405 | 19.3782
18 | 1.606 | 0.09645 | -0.0453 | 16.6511
18.5 | 1.588 | 0.10773 | -0.0503 | 14.7406
19 | 1.5574 | 0.12157 | -0.0572 | 12.8107

## 103. Re 8M Mach 0.50 (1)
BIGFOIL.COM POLAR EXPORT
NACA63-710 a=0.2
NACA63-710 a=0.2 |  |  |  | Cl Max: | 1.355 | at alpha= | 7.5 | deg
JavaFoil+Calcfoil stall+Eppler ext transition |  |  |  | L/D Max: | 171.869 | at alpha= | 3.5 | deg
Re: | 8000000 |  |  | Cd Min: | 0.00547 | at alpha= | 1.5 | deg
Mach: | 0.5 |  |  | Cl=0 at alpha= | -3.6667 | deg
|  |  |  | @ Cl=0.1, Cd= | 0.020267
|  |  |  | @ Cl=0.4, Cd= | 0.0063938
|  |  |  | @ Cl=0.6, Cd= | 0.0065279
alpha (deg) | Cl | Cd | Cm | Cl/Cd
-20 | -0.92 | 0.15075 | -0.035 | -6.105
-19.5 | -0.892 | 0.14482 | -0.035 | -6.161
-19 | -0.864 | 0.14029 | -0.035 | -6.159
-18.5 | -0.836 | 0.13914 | -0.035 | -6.008
-18 | -0.807 | 0.13368 | -0.035 | -6.038
-17.5 | -0.778 | 0.12723 | -0.034 | -6.114
-17 | -0.75 | 0.12054 | -0.034 | -6.221
-16.5 | -0.722 | 0.11129 | -0.035 | -6.486
-16 | -0.694 | 0.10475 | -0.035 | -6.624
-15.5 | -0.666 | 0.09924 | -0.035 | -6.708
-15 | -0.636 | 0.10957 | -0.033 | -5.801
-14.5 | -0.607 | 0.10392 | -0.033 | -5.84
-14 | -0.579 | 0.09519 | -0.033 | -6.082
-13.5 | -0.551 | 0.08769 | -0.034 | -6.283
-13 | -0.523 | 0.08117 | -0.034 | -6.447
-12.5 | -0.496 | 0.07496 | -0.035 | -6.615
-12 | -0.468 | 0.0705 | -0.036 | -6.637
-11.5 | -0.441 | 0.06451 | -0.037 | -6.837
-11 | -0.409 | 0.07703 | -0.032 | -5.307
-10.5 | -0.381 | 0.0698 | -0.032 | -5.454
-10 | -0.353 | 0.06325 | -0.032 | -5.579
-9.5 | -0.325 | 0.05782 | -0.033 | -5.626
-9 | -0.298 | 0.05363 | -0.034 | -5.55
-8.5 | -0.27 | 0.04966 | -0.035 | -5.435
-8 | -0.243 | 0.04574 | -0.036 | -5.305
-7.5 | -0.213 | 0.04862 | -0.032 | -4.384
-7 | -0.185 | 0.04845 | -0.03 | -3.82
-6.5 | -0.157 | 0.0441 | -0.03 | -3.569
-6 | -0.13 | 0.04053 | -0.031 | -3.204
-5.5 | -0.102 | 0.03745 | -0.033 | -2.734
-5 | -0.075 | 0.03491 | -0.035 | -2.146
-4.5 | -0.047 | 0.03565 | -0.03 | -1.321
-4 | -0.026 | 0.03455 | -0.029 | -0.754
-3.5 | 0.013 | 0.03222 | -0.031 | 0.413
-3 | 0.065 | 0.0301 | -0.036 | 2.169
-2.5 | 0.149 | 0.0065 | -0.068 | 22.911
-2 | 0.219 | 0.00642 | -0.068 | 34.06
-1.5 | 0.288 | 0.0064 | -0.068 | 44.984
-1 | 0.357 | 0.0064 | -0.069 | 55.812
-0.5 | 0.426 | 0.00639 | -0.069 | 66.656
0 | 0.495 | 0.00647 | -0.07 | 76.613
0.5 | 0.563 | 0.00655 | -0.07 | 85.975
1 | 0.63 | 0.00651 | -0.07 | 96.782
1.5 | 0.697 | 0.00547 | -0.071 | 127.476
2 | 0.763 | 0.00562 | -0.071 | 135.856
2.5 | 0.83 | 0.0058 | -0.071 | 143.083
3 | 0.896 | 0.0055 | -0.072 | 162.909
3.5 | 0.962 | 0.00559 | -0.072 | 171.869
4 | 1.027 | 0.00688 | -0.072 | 149.207
4.5 | 1.091 | 0.00711 | -0.073 | 153.449
5 | 1.155 | 0.00741 | -0.073 | 155.792
5.5 | 1.214 | 0.00782 | -0.073 | 155.231
6 | 1.268 | 0.00829 | -0.074 | 152.894
6.5 | 1.31 | 0.01022 | -0.073 | 128.169
7 | 1.337 | 0.01367 | -0.073 | 97.763
7.5 | 1.355 | 0.01505 | -0.073 | 90.047
8 | 1.333 | 0.01683 | -0.073 | 79.209
8.5 | 1.194 | 0.01928 | -0.073 | 61.937
9 | 0.794 | 0.02194 | -0.073 | 36.174
9.5 | 0.818 | 0.02458 | -0.073 | 33.3
10 | 0.849 | 0.02453 | -0.074 | 34.627
10.5 | 0.87 | 0.02907 | -0.073 | 29.941
11 | 0.903 | 0.02806 | -0.074 | 32.178
11.5 | 0.924 | 0.03269 | -0.074 | 28.27
12 | 0.907 | 0.05184 | -0.068 | 17.491
12.5 | 0.975 | 0.03759 | -0.074 | 25.937

## 104. Re 8M Mach 0.50 (2)
BIGFOIL.COM POLAR EXPORT
NACA63-710 a=0.2
NACA63-710 a=0.2 |  |  |  | Cl Max: | 1.5786 | at alpha= | 10 | deg
XFOIL ncrit=9 |  |  |  | L/D Max: | 222.453 | at alpha= | 4 | deg
Re: | 8000000 |  |  | Cd Min: | 0.27054 | at alpha= | -20 | deg
Mach: | 0.5 |  |  | Cl=0 at alpha= | -3.8421 | deg
|  |  |  | @ Cl=0.1, Cd= | 0.0071288
|  |  |  | @ Cl=0.4, Cd= | 0.0054669
|  |  |  | @ Cl=0.6, Cd= | 0.0054353
alpha (deg) | Cl | Cd | Cm | Cl/Cd
-20 | -0.7279 | 0.27054 | 0.0709 | -2.6905
-19.5 | -0.7036 | 0.26243 | 0.0655 | -2.6811
-18 | -0.6342 | 0.23773 | 0.051 | -2.6677
-17.5 | -0.6108 | 0.22974 | 0.0461 | -2.6587
-17 | -0.5867 | 0.22178 | 0.0411 | -2.6454
-16.5 | -0.5626 | 0.21383 | 0.036 | -2.6311
-16 | -0.5387 | 0.20585 | 0.0311 | -2.617
-15.5 | -0.515 | 0.19776 | 0.0262 | -2.6042
-15 | -0.4916 | 0.18975 | 0.0214 | -2.5908
-14.5 | -0.4701 | 0.18127 | 0.0164 | -2.5934
-14 | -0.448 | 0.17298 | 0.0116 | -2.5899
-13.5 | -0.4276 | 0.16416 | 0.0069 | -2.6048
-13 | -0.4042 | 0.15724 | 0.0025 | -2.5706
-12.5 | -0.3805 | 0.15051 | -0.0018 | -2.5281
-12 | -0.3601 | 0.1425 | -0.0063 | -2.527
-11.5 | -0.3374 | 0.1352 | -0.0104 | -2.4956
-11 | -0.317 | 0.12779 | -0.0146 | -2.4806
-10.5 | -0.2997 | 0.12002 | -0.0189 | -2.4971
-10 | -0.2814 | 0.11259 | -0.023 | -2.4993
-9.5 | -0.2631 | 0.10558 | -0.027 | -2.4919
-9 | -0.2468 | 0.09834 | -0.0309 | -2.5097
-8.5 | -0.2345 | 0.09053 | -0.035 | -2.5903
-8 | -0.2223 | 0.08327 | -0.0388 | -2.6696
-7.5 | -0.2096 | 0.07674 | -0.0424 | -2.7313
-7 | -0.1897 | 0.0721 | -0.0451 | -2.6311
-6.5 | -0.1839 | 0.06657 | -0.0472 | -2.7625
-6 | -0.172 | 0.06001 | -0.0538 | -2.8662
-5.5 | -0.1472 | 0.05225 | -0.062 | -2.8172
-5 | -0.1124 | 0.04417 | -0.0693 | -2.5447
-4.5 | -0.069 | 0.03525 | -0.0753 | -1.9574
-4 | -0.018 | 0.02589 | -0.079 | -0.69525
-3.5 | 0.039 | 0.01791 | -0.0801 | 2.1776
-3 | 0.091 | 0.00727 | -0.0799 | 12.5172
-2.5 | 0.1611 | 0.00617 | -0.079 | 26.1102
-2 | 0.2321 | 0.00576 | -0.0785 | 40.2951
-1.5 | 0.3028 | 0.0056 | -0.0784 | 54.0714
-1 | 0.3731 | 0.00549 | -0.0785 | 67.9599
-0.5 | 0.4429 | 0.00543 | -0.0787 | 81.5654
0 | 0.5124 | 0.00543 | -0.079 | 94.3646
0.5 | 0.5816 | 0.00543 | -0.0794 | 107.1087
1 | 0.6508 | 0.00545 | -0.0799 | 119.4128
1.5 | 0.7199 | 0.00543 | -0.0804 | 132.5783
2 | 0.788 | 0.00481 | -0.0812 | 163.8254
2.5 | 0.8559 | 0.00446 | -0.0817 | 191.9058
3 | 0.9189 | 0.00429 | -0.0806 | 214.1958
3.5 | 0.9916 | 0.00447 | -0.0814 | 221.8345
4 | 1.0611 | 0.00477 | -0.0815 | 222.4528
4.5 | 1.1301 | 0.00517 | -0.0813 | 218.588
5 | 1.1984 | 0.00567 | -0.0809 | 211.358
6 | 1.321 | 0.00776 | -0.0778 | 170.232
6.5 | 1.3712 | 0.00933 | -0.0745 | 146.9668
7 | 1.4192 | 0.01075 | -0.0705 | 132.0186
7.5 | 1.4713 | 0.01173 | -0.0666 | 125.4305
8 | 1.5038 | 0.01288 | -0.0597 | 116.7547
8.5 | 1.5287 | 0.01471 | -0.0531 | 103.9225
9 | 1.5538 | 0.01726 | -0.0478 | 90.0232
9.5 | 1.5774 | 0.02041 | -0.043 | 77.2856
10 | 1.5786 | 0.0254 | -0.0381 | 62.1496
10.5 | 1.56 | 0.0323 | -0.0341 | 48.2972
11 | 1.5265 | 0.04103 | -0.0317 | 37.2045
11.5 | 1.4919 | 0.05075 | -0.0311 | 29.397
12 | 1.4611 | 0.061 | -0.032 | 23.9525
12.5 | 1.4304 | 0.07216 | -0.0344 | 19.8226
13 | 1.3992 | 0.08444 | -0.0385 | 16.5703
13.5 | 1.3674 | 0.09795 | -0.0444 | 13.9602
14 | 1.3376 | 0.11222 | -0.0518 | 11.9194
14.5 | 1.3087 | 0.12726 | -0.0606 | 10.2837
15 | 1.2822 | 0.14277 | -0.0703 | 8.9809

## 105. Re 10M Mach 0.00 (1)
BIGFOIL.COM POLAR EXPORT
NACA63-710 a=0.2
NACA63-710 a=0.2 |  |  |  | Cl Max: | 1.353 | at alpha= | 10 | deg
JavaFoil+Calcfoil stall+Eppler ext transition |  |  |  | L/D Max: | 208.948 | at alpha= | 6 | deg
Re: | 10000000 |  |  | Cd Min: | 0.00487 | at alpha= | -5 | deg
Mach: | 0 |  |  | Cl=0 at alpha= | -3.6429 | deg
|  |  |  | @ Cl=0.1, Cd= | 0.0061231
|  |  |  | @ Cl=0.4, Cd= | 0.0060902
|  |  |  | @ Cl=0.6, Cd= | 0.0054716
alpha (deg) | Cl | Cd | Cm | Cl/Cd
-16 | -0.266 | 0.11312 | -0.027 | -2.349
-15.5 | -0.276 | 0.1072 | -0.027 | -2.574
-15 | -0.286 | 0.10226 | -0.027 | -2.798
-14.5 | -0.296 | 0.09755 | -0.027 | -3.036
-14 | -0.306 | 0.09199 | -0.027 | -3.324
-13.5 | -0.315 | 0.08917 | -0.027 | -3.53
-13 | -0.323 | 0.08446 | -0.027 | -3.827
-12.5 | -0.331 | 0.07971 | -0.027 | -4.148
-12 | -0.337 | 0.07586 | -0.027 | -4.438
-11.5 | -0.341 | 0.07108 | -0.027 | -4.801
-11 | -0.344 | 0.06751 | -0.027 | -5.091
-10.5 | -0.344 | 0.06386 | -0.027 | -5.384
-10 | -0.341 | 0.06059 | -0.027 | -5.632
-9.5 | -0.335 | 0.05802 | -0.026 | -5.779
-9 | -0.327 | 0.054 | -0.027 | -6.048
-8.5 | -0.314 | 0.05134 | -0.027 | -6.115
-8 | -0.297 | 0.04843 | -0.028 | -6.141
-7.5 | -0.277 | 0.04537 | -0.028 | -6.102
-7 | -0.252 | 0.04301 | -0.028 | -5.865
-6.5 | -0.224 | 0.04039 | -0.029 | -5.542
-6 | -0.192 | 0.03737 | -0.03 | -5.141
-5.5 | -0.159 | 0.03173 | -0.036 | -5.002
-5 | -0.145 | 0.00487 | -0.057 | -29.836
-4.5 | -0.094 | 0.00498 | -0.058 | -18.872
-4 | -0.04 | 0.00499 | -0.058 | -8.03
-3.5 | 0.016 | 0.00504 | -0.058 | 3.171
-3 | 0.074 | 0.00615 | -0.058 | 11.967
-2.5 | 0.132 | 0.00609 | -0.059 | 21.712
-2 | 0.192 | 0.00607 | -0.059 | 31.586
-1.5 | 0.251 | 0.00605 | -0.059 | 41.476
-1 | 0.31 | 0.00606 | -0.06 | 51.217
-0.5 | 0.37 | 0.00608 | -0.06 | 60.807
0 | 0.429 | 0.0061 | -0.06 | 70.368
0.5 | 0.488 | 0.00617 | -0.061 | 79.153
1 | 0.547 | 0.00623 | -0.061 | 87.689
1.5 | 0.605 | 0.0054 | -0.061 | 112.021
2 | 0.663 | 0.00519 | -0.061 | 127.594
2.5 | 0.721 | 0.00527 | -0.062 | 136.669
3 | 0.778 | 0.00537 | -0.062 | 144.975
3.5 | 0.836 | 0.00529 | -0.062 | 157.895
4 | 0.893 | 0.00538 | -0.063 | 166.185
4.5 | 0.951 | 0.00543 | -0.063 | 175.213
5 | 1.008 | 0.00517 | -0.063 | 195.01
5.5 | 1.063 | 0.00523 | -0.064 | 203.4
6 | 1.116 | 0.00534 | -0.064 | 208.948
6.5 | 1.167 | 0.0075 | -0.065 | 155.544
7 | 1.214 | 0.00852 | -0.065 | 142.564
7.5 | 1.254 | 0.01007 | -0.065 | 124.496
8 | 1.29 | 0.01063 | -0.065 | 121.369
8.5 | 1.317 | 0.01124 | -0.065 | 117.212
9 | 1.337 | 0.01201 | -0.066 | 111.399
9.5 | 1.35 | 0.01278 | -0.066 | 105.638
10 | 1.353 | 0.0139 | -0.066 | 97.338
10.5 | 1.349 | 0.01476 | -0.066 | 91.379
11 | 1.336 | 0.01582 | -0.066 | 84.426
11.5 | 1.314 | 0.01721 | -0.067 | 76.354
12 | 1.286 | 0.01827 | -0.067 | 70.371
12.5 | 1.249 | 0.02003 | -0.067 | 62.38
13 | 1.208 | 0.02164 | -0.067 | 55.826
13.5 | 1.162 | 0.02347 | -0.067 | 49.488
14 | 1.113 | 0.02488 | -0.067 | 44.749
14.5 | 1.061 | 0.02698 | -0.067 | 39.322
15 | 1.007 | 0.02938 | -0.068 | 34.289

## 106. Re 10M Mach 0.00 (2)
BIGFOIL.COM POLAR EXPORT
NACA63-710 a=0.2
NACA63-710 a=0.2 |  |  |  | Cl Max: | 1.8044 | at alpha= | 17 | deg
XFOIL ncrit=9 |  |  |  | L/D Max: | 208.486 | at alpha= | 4.5 | deg
Re: | 10000000 |  |  | Cd Min: | 0.08162 | at alpha= | 20 | deg
Mach: | 0 |  |  | Cl=0 at alpha= | -3.6958 | deg
|  |  |  | @ Cl=0.1, Cd= | 0.005432
|  |  |  | @ Cl=0.4, Cd= | 0.0050886
|  |  |  | @ Cl=0.6, Cd= | 0.0049982
alpha (deg) | Cl | Cd | Cm | Cl/Cd
-11 | -0.8129 | 0.01436 | -0.0629 | -56.6086
-10.5 | -0.7642 | 0.01211 | -0.0626 | -63.1049
-10 | -0.7126 | 0.01046 | -0.0624 | -68.1262
-9.5 | -0.6586 | 0.00951 | -0.0623 | -69.2534
-9 | -0.603 | 0.00902 | -0.0623 | -66.8514
-8.5 | -0.5468 | 0.00866 | -0.0624 | -63.1409
-8 | -0.4903 | 0.00838 | -0.0625 | -58.5084
-7.5 | -0.4336 | 0.00813 | -0.0627 | -53.3333
-7 | -0.3769 | 0.00782 | -0.0628 | -48.1969
-6.5 | -0.32 | 0.00757 | -0.063 | -42.2721
-6 | -0.2631 | 0.00728 | -0.0632 | -36.1401
-5.5 | -0.2068 | 0.00661 | -0.0633 | -31.2859
-5 | -0.1498 | 0.00623 | -0.0635 | -24.0449
-4.5 | -0.0925 | 0.00593 | -0.0637 | -15.5987
-4 | -0.0351 | 0.00571 | -0.064 | -6.1471
-3.5 | 0.0226 | 0.00559 | -0.0643 | 4.0429
-3 | 0.0802 | 0.00548 | -0.0647 | 14.635
-2.5 | 0.1379 | 0.00534 | -0.065 | 25.824
-2 | 0.1957 | 0.00526 | -0.0654 | 37.2053
-1.5 | 0.2535 | 0.00517 | -0.0658 | 49.0329
-1 | 0.3113 | 0.00513 | -0.0662 | 60.6823
-0.5 | 0.369 | 0.00511 | -0.0667 | 72.2114
0 | 0.4269 | 0.00507 | -0.0671 | 84.2012
0.5 | 0.4846 | 0.00506 | -0.0676 | 95.7708
1 | 0.5422 | 0.00505 | -0.0681 | 107.3663
1.5 | 0.5997 | 0.005 | -0.0686 | 119.94
2 | 0.6568 | 0.00466 | -0.0693 | 140.9442
2.5 | 0.7132 | 0.00414 | -0.07 | 172.2705
3 | 0.7685 | 0.00392 | -0.0703 | 196.0459
3.5 | 0.8234 | 0.00396 | -0.0703 | 207.9293
4 | 0.8797 | 0.00425 | -0.0707 | 206.9882
4.5 | 0.9361 | 0.00449 | -0.0712 | 208.4855
5 | 0.9905 | 0.00504 | -0.0715 | 196.5278
6 | 1.0966 | 0.00638 | -0.0718 | 171.8809
6.5 | 1.1478 | 0.00718 | -0.0717 | 159.8607
7 | 1.1982 | 0.00802 | -0.0715 | 149.4015
7.5 | 1.2496 | 0.00862 | -0.0714 | 144.9652
8 | 1.3012 | 0.00914 | -0.0713 | 142.3632
8.5 | 1.3524 | 0.00964 | -0.0712 | 140.2905
9 | 1.4027 | 0.01017 | -0.071 | 137.9253
9.5 | 1.4514 | 0.01077 | -0.0705 | 134.7632
10 | 1.4984 | 0.01146 | -0.0699 | 130.7504
10.5 | 1.5438 | 0.01217 | -0.069 | 126.8529
11 | 1.5873 | 0.01291 | -0.0679 | 122.9512
11.5 | 1.6281 | 0.01371 | -0.0663 | 118.7527
12 | 1.6637 | 0.01464 | -0.064 | 113.6407
12.5 | 1.6882 | 0.01546 | -0.0597 | 109.1979
13 | 1.7038 | 0.01672 | -0.0546 | 101.9019
13.5 | 1.7253 | 0.01814 | -0.0513 | 95.1103
14 | 1.7445 | 0.01997 | -0.0483 | 87.356
14.5 | 1.7609 | 0.02222 | -0.0456 | 79.2484
15 | 1.7754 | 0.02485 | -0.0432 | 71.4447
15.5 | 1.7845 | 0.02813 | -0.0411 | 63.4376
16 | 1.7914 | 0.03186 | -0.0393 | 56.2272
16.5 | 1.7939 | 0.03626 | -0.0379 | 49.4732
17 | 1.8044 | 0.04017 | -0.0374 | 44.9191
17.5 | 1.7978 | 0.04623 | -0.037 | 38.8882
18 | 1.7954 | 0.05226 | -0.0374 | 34.3551
18.5 | 1.798 | 0.05793 | -0.0383 | 31.0375
19 | 1.7915 | 0.06508 | -0.0397 | 27.5277
19.5 | 1.7715 | 0.07456 | -0.0422 | 23.7594
20 | 1.7702 | 0.08162 | -0.0446 | 21.6883

## 107. Re 10M Mach 0.10 (1)
BIGFOIL.COM POLAR EXPORT
NACA63-710 a=0.2
NACA63-710 a=0.2 |  |  |  | Cl Max: | 1.35 | at alpha= | 9.5 | deg
JavaFoil+Calcfoil stall+Eppler ext transition |  |  |  | L/D Max: | 207.961 | at alpha= | 6 | deg
Re: | 10000000 |  |  | Cd Min: | 0.00486 | at alpha= | -5 | deg
Mach: | 0.1 |  |  | Cl=0 at alpha= | -3.6429 | deg
|  |  |  | @ Cl=0.1, Cd= | 0.0061291
|  |  |  | @ Cl=0.4, Cd= | 0.0060893
|  |  |  | @ Cl=0.6, Cd= | 0.0055425
alpha (deg) | Cl | Cd | Cm | Cl/Cd
-15.5 | -0.236 | 0.10735 | -0.027 | -2.196
-15 | -0.248 | 0.10228 | -0.027 | -2.421
-14.5 | -0.259 | 0.09816 | -0.027 | -2.643
-14 | -0.271 | 0.0934 | -0.027 | -2.902
-13.5 | -0.282 | 0.08918 | -0.027 | -3.166
-13 | -0.293 | 0.08513 | -0.027 | -3.444
-12.5 | -0.303 | 0.07945 | -0.027 | -3.815
-12 | -0.312 | 0.0761 | -0.027 | -4.097
-11.5 | -0.319 | 0.07148 | -0.027 | -4.464
-11 | -0.324 | 0.06779 | -0.027 | -4.784
-10.5 | -0.327 | 0.06414 | -0.027 | -5.1
-10 | -0.327 | 0.06062 | -0.027 | -5.397
-9.5 | -0.324 | 0.05817 | -0.026 | -5.567
-9 | -0.317 | 0.05463 | -0.027 | -5.81
-8.5 | -0.307 | 0.05128 | -0.027 | -5.985
-8 | -0.292 | 0.04832 | -0.028 | -6.049
-7.5 | -0.273 | 0.04581 | -0.028 | -5.966
-7 | -0.25 | 0.04344 | -0.028 | -5.753
-6.5 | -0.223 | 0.04073 | -0.029 | -5.463
-6 | -0.191 | 0.03765 | -0.03 | -5.083
-5.5 | -0.157 | 0.03461 | -0.033 | -4.53
-5 | -0.145 | 0.00486 | -0.058 | -29.889
-4.5 | -0.094 | 0.00498 | -0.058 | -18.893
-4 | -0.04 | 0.00499 | -0.058 | -8.049
-3.5 | 0.016 | 0.00505 | -0.059 | 3.181
-3 | 0.074 | 0.00616 | -0.059 | 12.004
-2.5 | 0.133 | 0.00609 | -0.059 | 21.822
-2 | 0.193 | 0.00607 | -0.059 | 31.703
-1.5 | 0.252 | 0.00606 | -0.06 | 41.611
-1 | 0.312 | 0.00606 | -0.06 | 51.467
-0.5 | 0.372 | 0.00608 | -0.06 | 61.125
0 | 0.432 | 0.0061 | -0.061 | 70.711
0.5 | 0.491 | 0.00616 | -0.061 | 79.646
1 | 0.549 | 0.00626 | -0.061 | 87.768
1.5 | 0.608 | 0.00543 | -0.061 | 112.067
2 | 0.666 | 0.00522 | -0.062 | 127.529
2.5 | 0.724 | 0.00526 | -0.062 | 137.633
3 | 0.782 | 0.00537 | -0.062 | 145.602
3.5 | 0.84 | 0.00533 | -0.063 | 157.757
4 | 0.898 | 0.00538 | -0.063 | 167.021
4.5 | 0.955 | 0.00548 | -0.063 | 174.367
5 | 1.013 | 0.00516 | -0.064 | 196.086
5.5 | 1.068 | 0.00528 | -0.064 | 202.295
6 | 1.121 | 0.00539 | -0.065 | 207.961
6.5 | 1.172 | 0.00757 | -0.065 | 154.844
7 | 1.219 | 0.00859 | -0.065 | 141.985
7.5 | 1.259 | 0.01017 | -0.065 | 123.766
8 | 1.294 | 0.01076 | -0.065 | 120.218
8.5 | 1.32 | 0.01141 | -0.066 | 115.733
9 | 1.339 | 0.01216 | -0.066 | 110.101
9.5 | 1.35 | 0.01301 | -0.066 | 103.713
10 | 1.35 | 0.01414 | -0.066 | 95.484
10.5 | 1.343 | 0.01502 | -0.066 | 89.465
11 | 1.326 | 0.01612 | -0.067 | 82.286
11.5 | 1.301 | 0.01735 | -0.067 | 74.989
12 | 1.267 | 0.01868 | -0.067 | 67.855
12.5 | 1.226 | 0.02019 | -0.067 | 60.743
13 | 1.178 | 0.02224 | -0.067 | 52.959
13.5 | 1.126 | 0.02417 | -0.067 | 46.568
14 | 1.071 | 0.02558 | -0.068 | 41.888
14.5 | 1.013 | 0.02793 | -0.068 | 36.274

## 108. Re 10M Mach 0.10 (2)
BIGFOIL.COM POLAR EXPORT
NACA63-710 a=0.2
NACA63-710 a=0.2 |  |  |  | Cl Max: | 1.7924 | at alpha= | 17 | deg
XFOIL ncrit=9 |  |  |  | L/D Max: | 208.914 | at alpha= | 4.5 | deg
Re: | 10000000 |  |  | Cd Min: | 0.08949 | at alpha= | 20 | deg
Mach: | 0.1 |  |  | Cl=0 at alpha= | -3.6931 | deg
|  |  |  | @ Cl=0.1, Cd= | 0.0054499
|  |  |  | @ Cl=0.4, Cd= | 0.0050952
|  |  |  | @ Cl=0.6, Cd= | 0.005013
alpha (deg) | Cl | Cd | Cm | Cl/Cd
-10.5 | -0.7673 | 0.01458 | -0.0647 | -52.6269
-10 | -0.7186 | 0.01184 | -0.0643 | -60.6926
-9.5 | -0.6658 | 0.01013 | -0.0639 | -65.7256
-9 | -0.61 | 0.00935 | -0.0638 | -65.2406
-8.5 | -0.5532 | 0.00888 | -0.0637 | -62.2973
-8 | -0.4959 | 0.00853 | -0.0636 | -58.136
-7.5 | -0.4384 | 0.00826 | -0.0637 | -53.0751
-7 | -0.381 | 0.00793 | -0.0637 | -48.0454
-6.5 | -0.3234 | 0.00767 | -0.0638 | -42.1643
-6 | -0.2658 | 0.00736 | -0.0639 | -36.1141
-5.5 | -0.2089 | 0.00672 | -0.064 | -31.0863
-5 | -0.1514 | 0.00629 | -0.0641 | -24.07
-4.5 | -0.0936 | 0.00597 | -0.0643 | -15.6784
-4 | -0.0356 | 0.00573 | -0.0645 | -6.2129
-3.5 | 0.0224 | 0.0056 | -0.0648 | 4
-3 | 0.0806 | 0.0055 | -0.0651 | 14.6545
-2.5 | 0.1387 | 0.00535 | -0.0654 | 25.9252
-1.5 | 0.255 | 0.00518 | -0.0662 | 49.2278
-1 | 0.3132 | 0.00513 | -0.0666 | 61.0526
-0.5 | 0.3714 | 0.00511 | -0.0671 | 72.681
0 | 0.4295 | 0.00508 | -0.0675 | 84.5472
0.5 | 0.4876 | 0.00507 | -0.068 | 96.1736
1 | 0.5456 | 0.00506 | -0.0685 | 107.8261
1.5 | 0.6035 | 0.00501 | -0.069 | 120.4591
2 | 0.661 | 0.00475 | -0.0697 | 139.1579
2.5 | 0.7177 | 0.00415 | -0.0704 | 172.9398
3 | 0.7733 | 0.00392 | -0.0706 | 197.2704
3.5 | 0.8287 | 0.00397 | -0.0706 | 208.7406
4 | 0.8854 | 0.00426 | -0.0711 | 207.8404
4.5 | 0.9422 | 0.00451 | -0.0716 | 208.9135
5 | 0.997 | 0.00506 | -0.0719 | 197.0356
5.5 | 1.0508 | 0.00571 | -0.072 | 184.028
6 | 1.1037 | 0.00642 | -0.0721 | 171.9159
6.5 | 1.1551 | 0.00725 | -0.0719 | 159.3241
7 | 1.2057 | 0.00809 | -0.0716 | 149.0358
7.5 | 1.2576 | 0.00869 | -0.0715 | 144.7181
8 | 1.3095 | 0.00923 | -0.0713 | 141.8743
8.5 | 1.361 | 0.00974 | -0.0711 | 139.7331
9 | 1.4117 | 0.01028 | -0.0708 | 137.3249
9.5 | 1.4606 | 0.0109 | -0.0703 | 134
10 | 1.5072 | 0.01164 | -0.0694 | 129.4845
10.5 | 1.5529 | 0.01234 | -0.0684 | 125.8428
11 | 1.5957 | 0.01314 | -0.067 | 121.4384
11.5 | 1.6355 | 0.01397 | -0.0651 | 117.0723
12.5 | 1.686 | 0.01587 | -0.0566 | 106.2382
13 | 1.7038 | 0.01732 | -0.0523 | 98.3718
13.5 | 1.7247 | 0.01897 | -0.049 | 90.9172
14 | 1.7429 | 0.02105 | -0.0461 | 82.7981
14.5 | 1.7574 | 0.02364 | -0.0434 | 74.3401
15 | 1.7701 | 0.02662 | -0.0412 | 66.4951
15.5 | 1.7783 | 0.03019 | -0.0392 | 58.9036
16 | 1.7835 | 0.03431 | -0.0376 | 51.9819
16.5 | 1.7837 | 0.0392 | -0.0365 | 45.5026
17 | 1.7924 | 0.0436 | -0.0362 | 41.1101
17.5 | 1.7843 | 0.05016 | -0.0362 | 35.5722
18 | 1.7796 | 0.05677 | -0.037 | 31.3475
18.5 | 1.779 | 0.06322 | -0.0382 | 28.1398
19 | 1.7696 | 0.07111 | -0.0402 | 24.8854
19.5 | 1.7472 | 0.08134 | -0.0433 | 21.4802
20 | 1.7415 | 0.08949 | -0.0463 | 19.4603

## 109. Re 10M Mach 0.25 (1)
BIGFOIL.COM POLAR EXPORT
NACA63-710 a=0.2
NACA63-710 a=0.2 |  |  |  | Cl Max: | 1.345 | at alpha= | 9 | deg
JavaFoil+Calcfoil stall+Eppler ext transition |  |  |  | L/D Max: | 202.975 | at alpha= | 5.5 | deg
Re: | 10000000 |  |  | Cd Min: | 0.00493 | at alpha= | -4.5 | deg
Mach: | 0.25 |  |  | Cl=0 at alpha= | -3.6404 | deg
|  |  |  | @ Cl=0.1, Cd= | 0.006182
|  |  |  | @ Cl=0.4, Cd= | 0.0061207
|  |  |  | @ Cl=0.6, Cd= | 0.005652
alpha (deg) | Cl | Cd | Cm | Cl/Cd
-13 | -0.054 | 0.08783 | -0.027 | -0.619
-12.5 | -0.051 | 0.08229 | -0.028 | -0.625
-12 | -0.049 | 0.07685 | -0.028 | -0.632
-11.5 | -0.072 | 0.07326 | -0.028 | -0.979
-11 | -0.133 | 0.06875 | -0.028 | -1.93
-10.5 | -0.169 | 0.06528 | -0.028 | -2.586
-10 | -0.197 | 0.06272 | -0.027 | -3.142
-9.5 | -0.219 | 0.05838 | -0.028 | -3.758
-9 | -0.235 | 0.0553 | -0.028 | -4.254
-8.5 | -0.244 | 0.05247 | -0.028 | -4.658
-8 | -0.247 | 0.04984 | -0.027 | -4.946
-7.5 | -0.241 | 0.05083 | -0.023 | -4.734
-7 | -0.229 | 0.04493 | -0.027 | -5.099
-6.5 | -0.21 | 0.0422 | -0.028 | -4.976
-6 | -0.184 | 0.03951 | -0.028 | -4.668
-5.5 | -0.153 | 0.03659 | -0.03 | -4.191
-5 | -0.118 | 0.03354 | -0.033 | -3.506
-4.5 | -0.095 | 0.00493 | -0.06 | -19.226
-4 | -0.041 | 0.00511 | -0.06 | -7.973
-3.5 | 0.016 | 0.00507 | -0.06 | 3.225
-3 | 0.076 | 0.00621 | -0.06 | 12.161
-2.5 | 0.136 | 0.00614 | -0.061 | 22.18
-2 | 0.198 | 0.00612 | -0.061 | 32.26
-1.5 | 0.259 | 0.0061 | -0.061 | 42.441
-1 | 0.32 | 0.00609 | -0.062 | 52.567
-0.5 | 0.382 | 0.0061 | -0.062 | 62.581
0 | 0.443 | 0.00617 | -0.062 | 71.923
0.5 | 0.504 | 0.00622 | -0.062 | 81.039
1 | 0.564 | 0.0063 | -0.063 | 89.618
1.5 | 0.624 | 0.00522 | -0.063 | 119.656
2 | 0.684 | 0.00528 | -0.063 | 129.577
2.5 | 0.744 | 0.00539 | -0.064 | 137.996
3 | 0.803 | 0.00544 | -0.064 | 147.83
3.5 | 0.863 | 0.00541 | -0.064 | 159.48
4 | 0.922 | 0.00547 | -0.065 | 168.485
4.5 | 0.981 | 0.00518 | -0.065 | 189.539
5 | 1.04 | 0.00526 | -0.066 | 197.616
5.5 | 1.096 | 0.0054 | -0.066 | 202.975
6 | 1.15 | 0.00701 | -0.066 | 164.18
6.5 | 1.201 | 0.00801 | -0.067 | 149.839
7 | 1.244 | 0.00996 | -0.067 | 124.803
7.5 | 1.283 | 0.01079 | -0.067 | 118.857
8 | 1.315 | 0.01145 | -0.067 | 114.773
8.5 | 1.335 | 0.01223 | -0.067 | 109.201
9 | 1.345 | 0.01313 | -0.067 | 102.431
9.5 | 1.341 | 0.01424 | -0.068 | 94.206
10 | 1.324 | 0.0156 | -0.068 | 84.884
10.5 | 1.293 | 0.01672 | -0.068 | 77.349
11 | 1.246 | 0.01837 | -0.068 | 67.823
11.5 | 1.185 | 0.01992 | -0.068 | 59.487
12 | 1.11 | 0.02127 | -0.068 | 52.189
12.5 | 1.022 | 0.02321 | -0.068 | 44.041
13 | 0.923 | 0.02548 | -0.068 | 36.233
13.5 | 0.813 | 0.0295 | -0.068 | 27.548
14 | 0.698 | 0.03304 | -0.068 | 21.133

## 110. Re 10M Mach 0.25 (2)
BIGFOIL.COM POLAR EXPORT
NACA63-710 a=0.2
NACA63-710 a=0.2 |  |  |  | Cl Max: | 1.7279 | at alpha= | 15 | deg
XFOIL ncrit=9 |  |  |  | L/D Max: | 213.433 | at alpha= | 3.5 | deg
Re: | 10000000 |  |  | Cd Min: | 0.13925 | at alpha= | 20 | deg
Mach: | 0.25 |  |  | Cl=0 at alpha= | -3.6779 | deg
|  |  |  | @ Cl=0.1, Cd= | 0.0055054
|  |  |  | @ Cl=0.4, Cd= | 0.00512
|  |  |  | @ Cl=0.6, Cd= | 0.0050645
alpha (deg) | Cl | Cd | Cm | Cl/Cd
-8.5 | -0.2986 | 0.08103 | -0.0348 | -3.6851
-7.5 | -0.4622 | 0.01086 | -0.0699 | -42.5599
-7 | -0.4034 | 0.00929 | -0.0692 | -43.423
-6.5 | -0.3424 | 0.00858 | -0.0687 | -39.9068
-6 | -0.2812 | 0.00809 | -0.0683 | -34.759
-5.5 | -0.2202 | 0.00763 | -0.068 | -28.8598
-5 | -0.1603 | 0.00677 | -0.0676 | -23.678
-4.5 | -0.0999 | 0.00624 | -0.0675 | -16.0096
-4 | -0.0391 | 0.0059 | -0.0674 | -6.6271
-3.5 | 0.0216 | 0.00568 | -0.0674 | 3.8028
-2.5 | 0.1428 | 0.00541 | -0.0678 | 26.3956
-1.5 | 0.2637 | 0.00521 | -0.0684 | 50.6142
-1 | 0.324 | 0.00517 | -0.0688 | 62.6692
-0.5 | 0.3843 | 0.00512 | -0.0692 | 75.0586
0 | 0.4444 | 0.00512 | -0.0696 | 86.7969
0.5 | 0.5045 | 0.00511 | -0.0701 | 98.728
1 | 0.5646 | 0.0051 | -0.0706 | 110.7059
1.5 | 0.6245 | 0.00504 | -0.0711 | 123.9087
2 | 0.6842 | 0.00492 | -0.0717 | 139.065
2.5 | 0.7427 | 0.0042 | -0.0725 | 176.8333
3 | 0.8005 | 0.00397 | -0.0727 | 201.6373
3.5 | 0.858 | 0.00402 | -0.0727 | 213.4328
4 | 0.9169 | 0.00433 | -0.0731 | 211.7552
4.5 | 0.9757 | 0.00461 | -0.0735 | 211.6486
5 | 1.0329 | 0.00515 | -0.0737 | 200.5631
6 | 1.143 | 0.00664 | -0.0734 | 172.1386
6.5 | 1.1959 | 0.00755 | -0.073 | 158.3974
7 | 1.2478 | 0.00847 | -0.0723 | 147.32
7.5 | 1.3016 | 0.00911 | -0.0717 | 142.876
8 | 1.3555 | 0.00968 | -0.0712 | 140.031
8.5 | 1.4084 | 0.01028 | -0.0704 | 137.0039
9 | 1.4596 | 0.01095 | -0.0694 | 133.2968
9.5 | 1.5079 | 0.01176 | -0.0679 | 128.2228
10 | 1.5547 | 0.01254 | -0.0661 | 123.9793
10.5 | 1.5971 | 0.01345 | -0.0637 | 118.7435
11 | 1.629 | 0.01449 | -0.0595 | 112.4224
11.5 | 1.6432 | 0.01577 | -0.053 | 104.1978
12 | 1.6641 | 0.01744 | -0.0486 | 95.4186
12.5 | 1.6846 | 0.0195 | -0.045 | 86.3897
13 | 1.7008 | 0.02216 | -0.0416 | 76.7509
13.5 | 1.7136 | 0.02537 | -0.0387 | 67.5443
14 | 1.7248 | 0.02899 | -0.0363 | 59.4964
14.5 | 1.7278 | 0.03359 | -0.0342 | 51.4379
15 | 1.7279 | 0.03883 | -0.0328 | 44.4991
15.5 | 1.7234 | 0.04501 | -0.0321 | 38.2893
16 | 1.7207 | 0.05146 | -0.0322 | 33.4376
16.5 | 1.7014 | 0.06028 | -0.0333 | 28.225
17 | 1.6983 | 0.06769 | -0.0349 | 25.0894
17.5 | 1.6791 | 0.07763 | -0.0377 | 21.6295
18 | 1.6523 | 0.0893 | -0.042 | 18.5028
18.5 | 1.6374 | 0.09975 | -0.0463 | 16.415
19 | 1.6075 | 0.11305 | -0.0525 | 14.2194
19.5 | 1.5806 | 0.12635 | -0.0594 | 12.5097
20 | 1.5583 | 0.13925 | -0.0666 | 11.1907

## 111. Re 10M Mach 0.50 (1)
BIGFOIL.COM POLAR EXPORT
NACA63-710 a=0.2
NACA63-710 a=0.2 |  |  |  | Cl Max: | 1.358 | at alpha= | 7.5 | deg
JavaFoil+Calcfoil stall+Eppler ext transition |  |  |  | L/D Max: | 180.859 | at alpha= | 4 | deg
Re: | 10000000 |  |  | Cd Min: | 0.00546 | at alpha= | 3 | deg
Mach: | 0.5 |  |  | Cl=0 at alpha= | -3.6667 | deg
|  |  |  | @ Cl=0.1, Cd= | 0.019521
|  |  |  | @ Cl=0.4, Cd= | 0.0063212
|  |  |  | @ Cl=0.6, Cd= | 0.0064493
alpha (deg) | Cl | Cd | Cm | Cl/Cd
-20 | -0.921 | 0.14653 | -0.035 | -6.285
-19.5 | -0.894 | 0.1378 | -0.036 | -6.486
-19 | -0.865 | 0.13032 | -0.036 | -6.641
-18.5 | -0.837 | 0.1371 | -0.036 | -6.103
-18 | -0.808 | 0.13154 | -0.035 | -6.139
-17.5 | -0.778 | 0.12547 | -0.035 | -6.205
-17 | -0.751 | 0.11716 | -0.035 | -6.406
-16.5 | -0.723 | 0.10886 | -0.035 | -6.639
-16 | -0.695 | 0.10242 | -0.036 | -6.786
-15.5 | -0.667 | 0.09665 | -0.036 | -6.905
-15 | -0.636 | 0.10927 | -0.034 | -5.817
-14.5 | -0.607 | 0.10255 | -0.033 | -5.921
-14 | -0.579 | 0.09397 | -0.034 | -6.164
-13.5 | -0.552 | 0.08557 | -0.034 | -6.447
-13 | -0.524 | 0.07953 | -0.035 | -6.592
-12.5 | -0.497 | 0.07327 | -0.036 | -6.783
-12 | -0.469 | 0.06872 | -0.037 | -6.826
-11.5 | -0.443 | 0.06206 | -0.039 | -7.141
-11 | -0.409 | 0.07583 | -0.032 | -5.392
-10.5 | -0.381 | 0.06816 | -0.032 | -5.587
-10 | -0.353 | 0.06241 | -0.032 | -5.657
-9.5 | -0.326 | 0.05691 | -0.034 | -5.72
-9 | -0.298 | 0.05327 | -0.034 | -5.59
-8.5 | -0.27 | 0.04868 | -0.036 | -5.556
-8 | -0.243 | 0.04454 | -0.038 | -5.464
-7.5 | -0.213 | 0.0479 | -0.032 | -4.451
-7 | -0.185 | 0.04644 | -0.031 | -3.987
-6.5 | -0.157 | 0.04379 | -0.031 | -3.595
-6 | -0.13 | 0.04005 | -0.032 | -3.243
-5.5 | -0.102 | 0.03719 | -0.033 | -2.755
-5 | -0.075 | 0.03457 | -0.035 | -2.169
-4.5 | -0.047 | 0.03543 | -0.031 | -1.329
-4 | -0.026 | 0.03419 | -0.03 | -0.762
-3.5 | 0.013 | 0.03215 | -0.031 | 0.414
-3 | 0.066 | 0.02864 | -0.04 | 2.295
-2.5 | 0.149 | 0.00638 | -0.068 | 23.344
-2 | 0.219 | 0.0063 | -0.068 | 34.679
-1.5 | 0.288 | 0.00625 | -0.068 | 46.02
-1 | 0.357 | 0.00629 | -0.069 | 56.734
-0.5 | 0.426 | 0.00634 | -0.069 | 67.26
0 | 0.495 | 0.0064 | -0.07 | 77.407
0.5 | 0.563 | 0.00651 | -0.07 | 86.516
1 | 0.63 | 0.0064 | -0.07 | 98.48
1.5 | 0.697 | 0.00553 | -0.071 | 126.078
2 | 0.763 | 0.00569 | -0.071 | 134.14
2.5 | 0.83 | 0.00578 | -0.071 | 143.618
3 | 0.896 | 0.00546 | -0.072 | 164.091
3.5 | 0.962 | 0.00554 | -0.072 | 173.558
4 | 1.027 | 0.00568 | -0.072 | 180.859
4.5 | 1.092 | 0.00695 | -0.073 | 157.168
5 | 1.155 | 0.00731 | -0.073 | 157.997
5.5 | 1.215 | 0.00772 | -0.073 | 157.423
6 | 1.266 | 0.00886 | -0.074 | 142.85
6.5 | 1.309 | 0.01062 | -0.073 | 123.248
7 | 1.339 | 0.01318 | -0.073 | 101.604
7.5 | 1.358 | 0.0145 | -0.073 | 93.658
8 | 1.336 | 0.01613 | -0.073 | 82.807
8.5 | 1.196 | 0.01844 | -0.073 | 64.871
9 | 0.796 | 0.02098 | -0.073 | 37.917
9.5 | 0.821 | 0.02343 | -0.073 | 35.021
10 | 0.851 | 0.02341 | -0.074 | 36.356
10.5 | 0.872 | 0.02819 | -0.073 | 30.926
11 | 0.905 | 0.02683 | -0.074 | 33.725
11.5 | 0.927 | 0.03116 | -0.074 | 29.741
12 | 0.931 | 0.04178 | -0.072 | 22.29
12.5 | 0.978 | 0.03575 | -0.074 | 27.358

## 112. Re 10M Mach 0.50 (2)
BIGFOIL.COM POLAR EXPORT
NACA63-710 a=0.2
NACA63-710 a=0.2 |  |  |  | Cl Max: | 1.686 | at alpha= | 10 | deg
XFOIL ncrit=9 |  |  |  | L/D Max: | 229.192 | at alpha= | 3.5 | deg
Re: | 10000000 |  |  | Cd Min: | 0.24599 | at alpha= | -18.5 | deg
Mach: | 0.5 |  |  | Cl=0 at alpha= | -3.827 | deg
|  |  |  | @ Cl=0.1, Cd= | 0.0064941
|  |  |  | @ Cl=0.4, Cd= | 0.0052845
|  |  |  | @ Cl=0.6, Cd= | 0.0052626
alpha (deg) | Cl | Cd | Cm | Cl/Cd
-18.5 | -0.6599 | 0.24599 | 0.0563 | -2.6826
-18 | -0.6352 | 0.23805 | 0.0513 | -2.6683
-17.5 | -0.6111 | 0.22991 | 0.0462 | -2.658
-17 | -0.5869 | 0.2219 | 0.0411 | -2.6449
-16.5 | -0.5627 | 0.21396 | 0.036 | -2.6299
-16 | -0.5388 | 0.20596 | 0.0311 | -2.616
-15.5 | -0.515 | 0.19786 | 0.0261 | -2.6029
-15 | -0.4928 | 0.18952 | 0.0212 | -2.6003
-14.5 | -0.4699 | 0.18148 | 0.0163 | -2.5893
-14 | -0.4476 | 0.17318 | 0.0115 | -2.5846
-12.5 | -0.3807 | 0.15026 | -0.002 | -2.5336
-12 | -0.3608 | 0.14206 | -0.0065 | -2.5398
-11.5 | -0.3385 | 0.13498 | -0.0107 | -2.5078
-11 | -0.3183 | 0.12749 | -0.0149 | -2.4967
-10.5 | -0.2994 | 0.12002 | -0.0192 | -2.4946
-10 | -0.2811 | 0.1126 | -0.0232 | -2.4964
-9.5 | -0.2627 | 0.10554 | -0.0272 | -2.4891
-9 | -0.2469 | 0.0981 | -0.0312 | -2.5168
-8.5 | -0.2346 | 0.09033 | -0.0353 | -2.5971
-8 | -0.2211 | 0.08328 | -0.039 | -2.6549
-7.5 | -0.2124 | 0.07606 | -0.0429 | -2.7925
-7 | -0.1933 | 0.07136 | -0.0455 | -2.7088
-6.5 | -0.1893 | 0.06607 | -0.0473 | -2.8651
-6 | -0.1741 | 0.05947 | -0.0544 | -2.9275
-5.5 | -0.1489 | 0.05165 | -0.0627 | -2.8829
-5 | -0.1137 | 0.04347 | -0.0699 | -2.6156
-4.5 | -0.0704 | 0.0342 | -0.0758 | -2.0585
-3.5 | 0.0342 | 0.01481 | -0.0802 | 2.3093
-3 | 0.0893 | 0.00661 | -0.0798 | 13.5098
-2.5 | 0.1604 | 0.00584 | -0.079 | 27.4658
-2 | 0.2318 | 0.00553 | -0.0785 | 41.9168
-1.5 | 0.3027 | 0.00539 | -0.0784 | 56.1596
-1 | 0.373 | 0.0053 | -0.0785 | 70.3774
-0.5 | 0.4429 | 0.00526 | -0.0787 | 84.2015
0.5 | 0.5818 | 0.00526 | -0.0795 | 110.6084
1 | 0.6512 | 0.00527 | -0.08 | 123.5674
1.5 | 0.7203 | 0.00528 | -0.0805 | 136.4205
2 | 0.7895 | 0.00521 | -0.081 | 151.5355
2.5 | 0.8574 | 0.0045 | -0.0818 | 190.5333
3 | 0.9246 | 0.00429 | -0.0818 | 215.5245
3.5 | 0.9924 | 0.00433 | -0.0816 | 229.1917
4 | 1.0617 | 0.00466 | -0.0816 | 227.8326
4.5 | 1.1309 | 0.00505 | -0.0815 | 223.9406
5 | 1.1987 | 0.0056 | -0.081 | 214.0536
5.5 | 1.2631 | 0.00646 | -0.08 | 195.5263
6 | 1.3202 | 0.00778 | -0.0778 | 169.6915
6.5 | 1.3727 | 0.00922 | -0.0747 | 148.8829
7 | 1.4265 | 0.01035 | -0.0713 | 137.8261
7.5 | 1.4813 | 0.01128 | -0.0677 | 131.3209
8 | 1.5252 | 0.01229 | -0.0623 | 124.1009
8.5 | 1.5439 | 0.01396 | -0.0542 | 110.5946
9 | 1.5716 | 0.01621 | -0.0486 | 96.9525
9.5 | 1.597 | 0.01913 | -0.0435 | 83.4814
10 | 1.686 | 0.02112 | -0.0351 | 79.8295
10.5 | 1.6678 | 0.02678 | -0.0281 | 62.2778
11.5 | 1.5032 | 0.04954 | -0.0304 | 30.3432
12 | 1.4718 | 0.05974 | -0.0311 | 24.6368
12.5 | 1.4409 | 0.07081 | -0.0334 | 20.3488
13 | 1.4088 | 0.08316 | -0.0375 | 16.9408
13.5 | 1.3751 | 0.09684 | -0.0436 | 14.1997
14 | 1.3438 | 0.11125 | -0.0511 | 12.0791
14.5 | 1.3135 | 0.1265 | -0.06 | 10.3834
15 | 1.2872 | 0.14199 | -0.0697 | 9.0654

## 113. Re 12M Mach 0.00 (1)
BIGFOIL.COM POLAR EXPORT
NACA63-710 a=0.2
NACA63-710 a=0.2 |  |  |  | Cl Max: | 1.355 | at alpha= | 10 | deg
JavaFoil+Calcfoil stall+Eppler ext transition |  |  |  | L/D Max: | 202.88 | at alpha= | 5.5 | deg
Re: | 12000000 |  |  | Cd Min: | 0.00472 | at alpha= | -5.5 | deg
Mach: | 0 |  |  | Cl=0 at alpha= | -3.6429 | deg
|  |  |  | @ Cl=0.1, Cd= | 0.0060386
|  |  |  | @ Cl=0.4, Cd= | 0.0060203
|  |  |  | @ Cl=0.6, Cd= | 0.0055072
alpha (deg) | Cl | Cd | Cm | Cl/Cd
-16 | -0.266 | 0.11281 | -0.027 | -2.355
-15.5 | -0.276 | 0.10592 | -0.027 | -2.606
-15 | -0.286 | 0.10097 | -0.027 | -2.834
-14.5 | -0.296 | 0.09625 | -0.027 | -3.077
-14 | -0.306 | 0.09155 | -0.027 | -3.341
-13.5 | -0.315 | 0.08924 | -0.027 | -3.527
-13 | -0.323 | 0.08477 | -0.027 | -3.812
-12.5 | -0.331 | 0.07898 | -0.027 | -4.187
-12 | -0.337 | 0.07511 | -0.027 | -4.483
-11.5 | -0.341 | 0.07085 | -0.027 | -4.818
-11 | -0.344 | 0.06718 | -0.027 | -5.118
-10.5 | -0.344 | 0.06359 | -0.027 | -5.409
-10 | -0.341 | 0.06004 | -0.027 | -5.686
-9.5 | -0.335 | 0.05738 | -0.027 | -5.846
-9 | -0.327 | 0.05397 | -0.027 | -6.053
-8.5 | -0.314 | 0.0507 | -0.027 | -6.194
-8 | -0.298 | 0.04795 | -0.028 | -6.204
-7.5 | -0.277 | 0.04516 | -0.028 | -6.133
-7 | -0.252 | 0.04262 | -0.028 | -5.922
-6.5 | -0.224 | 0.04004 | -0.029 | -5.596
-6 | -0.193 | 0.03662 | -0.032 | -5.259
-5.5 | -0.193 | 0.00472 | -0.057 | -40.951
-5 | -0.145 | 0.00479 | -0.057 | -30.346
-4.5 | -0.094 | 0.0049 | -0.058 | -19.191
-4 | -0.04 | 0.00491 | -0.058 | -8.15
-3.5 | 0.016 | 0.00497 | -0.058 | 3.22
-3 | 0.074 | 0.00607 | -0.058 | 12.12
-2.5 | 0.132 | 0.006 | -0.059 | 22.037
-2 | 0.192 | 0.00597 | -0.059 | 32.124
-1.5 | 0.251 | 0.00596 | -0.059 | 42.112
-1 | 0.31 | 0.00599 | -0.06 | 51.867
-0.5 | 0.37 | 0.006 | -0.06 | 61.635
0 | 0.429 | 0.00604 | -0.06 | 71.066
0.5 | 0.488 | 0.0061 | -0.061 | 80.078
1 | 0.547 | 0.00622 | -0.061 | 87.855
1.5 | 0.605 | 0.00544 | -0.061 | 111.251
2 | 0.663 | 0.00526 | -0.061 | 126.056
2.5 | 0.721 | 0.00527 | -0.062 | 136.867
3 | 0.778 | 0.00535 | -0.062 | 145.447
3.5 | 0.836 | 0.0054 | -0.062 | 154.761
4 | 0.894 | 0.00529 | -0.063 | 168.812
4.5 | 0.951 | 0.0054 | -0.063 | 176.19
5 | 1.008 | 0.00514 | -0.063 | 196.052
5.5 | 1.063 | 0.00524 | -0.064 | 202.88
6 | 1.116 | 0.00567 | -0.064 | 196.893
6.5 | 1.167 | 0.00774 | -0.065 | 150.778
7 | 1.213 | 0.00919 | -0.065 | 131.98
7.5 | 1.255 | 0.00984 | -0.065 | 127.551
8 | 1.291 | 0.01037 | -0.065 | 124.548
8.5 | 1.319 | 0.01096 | -0.066 | 120.355
9 | 1.34 | 0.01163 | -0.066 | 115.194
9.5 | 1.352 | 0.01235 | -0.066 | 109.523
10 | 1.355 | 0.01341 | -0.066 | 101.077
10.5 | 1.351 | 0.01422 | -0.066 | 94.997
11 | 1.338 | 0.01522 | -0.067 | 87.915
11.5 | 1.316 | 0.01656 | -0.067 | 79.513
12 | 1.288 | 0.01755 | -0.067 | 73.397
12.5 | 1.252 | 0.01926 | -0.067 | 64.988
13 | 1.21 | 0.02079 | -0.067 | 58.223
13.5 | 1.164 | 0.0225 | -0.067 | 51.738
14 | 1.115 | 0.02384 | -0.068 | 46.798
14.5 | 1.063 | 0.02585 | -0.068 | 41.128
15 | 1.009 | 0.02819 | -0.068 | 35.803

## 114. Re 12M Mach 0.00 (2)
BIGFOIL.COM POLAR EXPORT
NACA63-710 a=0.2
NACA63-710 a=0.2 |  |  |  | Cl Max: | 1.8189 | at alpha= | 17 | deg
XFOIL ncrit=9 |  |  |  | L/D Max: | 209.002 | at alpha= | 4 | deg
Re: | 12000000 |  |  | Cd Min: | 0.08032 | at alpha= | 20 | deg
Mach: | 0 |  |  | Cl=0 at alpha= | -3.6927 | deg
|  |  |  | @ Cl=0.1, Cd= | 0.0052818
|  |  |  | @ Cl=0.4, Cd= | 0.0049646
|  |  |  | @ Cl=0.6, Cd= | 0.0049197
alpha (deg) | Cl | Cd | Cm | Cl/Cd
-12 | -0.9114 | 0.01789 | -0.0633 | -50.9447
-11.5 | -0.8659 | 0.01525 | -0.063 | -56.7803
-10 | -0.7122 | 0.01074 | -0.0624 | -66.3128
-9.5 | -0.6603 | 0.00903 | -0.0621 | -73.1229
-9 | -0.6046 | 0.00853 | -0.0622 | -70.8792
-8.5 | -0.5484 | 0.00816 | -0.0623 | -67.2059
-8 | -0.4919 | 0.00787 | -0.0624 | -62.5032
-7.5 | -0.4351 | 0.00762 | -0.0625 | -57.0997
-7 | -0.3783 | 0.00733 | -0.0627 | -51.6098
-6.5 | -0.3213 | 0.00708 | -0.0629 | -45.3814
-6 | -0.2642 | 0.00682 | -0.0631 | -38.739
-5.5 | -0.2071 | 0.00654 | -0.0633 | -31.6667
-5 | -0.1502 | 0.00612 | -0.0635 | -24.5425
-4.5 | -0.0929 | 0.0058 | -0.0637 | -16.0172
-4 | -0.0354 | 0.00555 | -0.064 | -6.3784
-3.5 | 0.0222 | 0.00543 | -0.0643 | 4.0884
-2.5 | 0.1377 | 0.00521 | -0.065 | 26.4299
-2 | 0.1955 | 0.00512 | -0.0654 | 38.1836
-1.5 | 0.2533 | 0.00505 | -0.0658 | 50.1584
-1 | 0.3111 | 0.00503 | -0.0662 | 61.8489
-0.5 | 0.369 | 0.00497 | -0.0667 | 74.2455
0 | 0.4268 | 0.00496 | -0.0672 | 86.0484
0.5 | 0.4845 | 0.00496 | -0.0676 | 97.6815
1 | 0.5422 | 0.00496 | -0.0681 | 109.3145
1.5 | 0.5998 | 0.00492 | -0.0687 | 121.9106
2 | 0.6572 | 0.00484 | -0.0692 | 135.7851
2.5 | 0.7137 | 0.00426 | -0.07 | 167.5352
3 | 0.7695 | 0.004 | -0.0705 | 192.375
3.5 | 0.8232 | 0.00401 | -0.0703 | 205.2868
4 | 0.8799 | 0.00421 | -0.0708 | 209.0024
4.5 | 0.936 | 0.0045 | -0.0713 | 208
5 | 0.9905 | 0.00503 | -0.0716 | 196.9185
5.5 | 1.0435 | 0.00575 | -0.0717 | 181.4783
6 | 1.0964 | 0.00641 | -0.0718 | 171.0452
6.5 | 1.148 | 0.00717 | -0.0718 | 160.1116
7 | 1.1993 | 0.00788 | -0.0717 | 152.1954
7.5 | 1.2513 | 0.00843 | -0.0716 | 148.4342
8 | 1.3034 | 0.00891 | -0.0716 | 146.2851
8.5 | 1.3548 | 0.00939 | -0.0715 | 144.2812
9 | 1.4057 | 0.00988 | -0.0714 | 142.2773
9.5 | 1.4548 | 0.01047 | -0.071 | 138.9494
10 | 1.5021 | 0.01115 | -0.0704 | 134.7175
10.5 | 1.5487 | 0.01178 | -0.0697 | 131.4686
11 | 1.5927 | 0.01253 | -0.0686 | 127.1109
11.5 | 1.6347 | 0.01329 | -0.0673 | 123.0023
12 | 1.6743 | 0.01406 | -0.0656 | 119.0825
12.5 | 1.7093 | 0.01485 | -0.0632 | 115.1044
13 | 1.7226 | 0.01588 | -0.0571 | 108.4761
13.5 | 1.7416 | 0.01722 | -0.0531 | 101.1382
14 | 1.7604 | 0.01892 | -0.0497 | 93.0444
14.5 | 1.7751 | 0.02116 | -0.0466 | 83.8894
15 | 1.789 | 0.02372 | -0.044 | 75.4216
15.5 | 1.798 | 0.02691 | -0.0416 | 66.8153
16 | 1.8059 | 0.03046 | -0.0397 | 59.2876
16.5 | 1.8076 | 0.03482 | -0.0381 | 51.9127
17 | 1.8189 | 0.03855 | -0.0374 | 47.1829
17.5 | 1.8112 | 0.04459 | -0.0369 | 40.619
18 | 1.8083 | 0.05056 | -0.0371 | 35.7654
18.5 | 1.8104 | 0.05623 | -0.0378 | 32.1963
19 | 1.8032 | 0.0634 | -0.0392 | 28.4416
19.5 | 1.7794 | 0.07328 | -0.0416 | 24.2822
20 | 1.7782 | 0.08032 | -0.044 | 22.1389

## 115. Re 12M Mach 0.10 (1)
BIGFOIL.COM POLAR EXPORT
NACA63-710 a=0.2
NACA63-710 a=0.2 |  |  |  | Cl Max: | 1.353 | at alpha= | 10 | deg
JavaFoil+Calcfoil stall+Eppler ext transition |  |  |  | L/D Max: | 203.189 | at alpha= | 5.5 | deg
Re: | 12000000 |  |  | Cd Min: | 0.00479 | at alpha= | -5 | deg
Mach: | 0.1 |  |  | Cl=0 at alpha= | -3.6429 | deg
|  |  |  | @ Cl=0.1, Cd= | 0.0060447
|  |  |  | @ Cl=0.4, Cd= | 0.0060187
|  |  |  | @ Cl=0.6, Cd= | 0.0055703
alpha (deg) | Cl | Cd | Cm | Cl/Cd
-15.5 | -0.236 | 0.10691 | -0.027 | -2.205
-15 | -0.248 | 0.1018 | -0.027 | -2.433
-14.5 | -0.259 | 0.0969 | -0.027 | -2.678
-14 | -0.271 | 0.09311 | -0.027 | -2.912
-13.5 | -0.282 | 0.08872 | -0.027 | -3.184
-13 | -0.293 | 0.08521 | -0.027 | -3.44
-12.5 | -0.303 | 0.07883 | -0.027 | -3.846
-12 | -0.312 | 0.07543 | -0.027 | -4.134
-11.5 | -0.319 | 0.07082 | -0.027 | -4.506
-11 | -0.324 | 0.06709 | -0.027 | -4.835
-10.5 | -0.327 | 0.06378 | -0.027 | -5.131
-10 | -0.327 | 0.06013 | -0.027 | -5.443
-9.5 | -0.324 | 0.05811 | -0.027 | -5.575
-9 | -0.318 | 0.05407 | -0.027 | -5.872
-8.5 | -0.307 | 0.05092 | -0.027 | -6.028
-8 | -0.292 | 0.04784 | -0.028 | -6.112
-7.5 | -0.273 | 0.04535 | -0.028 | -6.028
-7 | -0.25 | 0.04301 | -0.028 | -5.813
-6.5 | -0.223 | 0.04037 | -0.029 | -5.514
-6 | -0.192 | 0.03714 | -0.031 | -5.16
-5.5 | -0.158 | 0.03317 | -0.035 | -4.752
-5 | -0.145 | 0.00479 | -0.058 | -30.365
-4.5 | -0.094 | 0.0049 | -0.058 | -19.208
-4 | -0.04 | 0.00492 | -0.058 | -8.169
-3.5 | 0.016 | 0.00497 | -0.059 | 3.231
-3 | 0.074 | 0.00608 | -0.059 | 12.156
-2.5 | 0.133 | 0.006 | -0.059 | 22.148
-2 | 0.193 | 0.00597 | -0.059 | 32.243
-1.5 | 0.252 | 0.00599 | -0.06 | 42.114
-1 | 0.312 | 0.00599 | -0.06 | 52.114
-0.5 | 0.372 | 0.006 | -0.06 | 61.958
0 | 0.432 | 0.00604 | -0.061 | 71.472
0.5 | 0.491 | 0.00613 | -0.061 | 80.065
1 | 0.549 | 0.00621 | -0.061 | 88.414
1.5 | 0.608 | 0.00547 | -0.061 | 111.131
2 | 0.666 | 0.00526 | -0.062 | 126.671
2.5 | 0.724 | 0.00532 | -0.062 | 136.21
3 | 0.782 | 0.00535 | -0.062 | 146.19
3.5 | 0.84 | 0.00527 | -0.063 | 159.453
4 | 0.898 | 0.00533 | -0.063 | 168.606
4.5 | 0.955 | 0.00545 | -0.063 | 175.352
5 | 1.013 | 0.00513 | -0.064 | 197.239
5.5 | 1.068 | 0.00526 | -0.064 | 203.189
6 | 1.121 | 0.00573 | -0.065 | 195.686
6.5 | 1.172 | 0.00779 | -0.065 | 150.46
7 | 1.218 | 0.00927 | -0.065 | 131.443
7.5 | 1.26 | 0.00993 | -0.065 | 126.903
8 | 1.296 | 0.01048 | -0.066 | 123.626
8.5 | 1.323 | 0.01108 | -0.066 | 119.374
9 | 1.342 | 0.01178 | -0.066 | 113.914
9.5 | 1.352 | 0.01257 | -0.066 | 107.551
10 | 1.353 | 0.01364 | -0.066 | 99.217
10.5 | 1.346 | 0.01447 | -0.067 | 93.027
11 | 1.329 | 0.01551 | -0.067 | 85.684
11.5 | 1.303 | 0.01668 | -0.067 | 78.149
12 | 1.27 | 0.01794 | -0.067 | 70.77
12.5 | 1.229 | 0.0194 | -0.067 | 63.329
13 | 1.18 | 0.02134 | -0.067 | 55.322
13.5 | 1.128 | 0.02317 | -0.068 | 48.685
14 | 1.074 | 0.02459 | -0.068 | 43.659
14.5 | 1.015 | 0.02675 | -0.068 | 37.962
15 | 0.956 | 0.02929 | -0.068 | 32.628

## 116. Re 12M Mach 0.10 (2)
BIGFOIL.COM POLAR EXPORT
NACA63-710 a=0.2
NACA63-710 a=0.2 |  |  |  | Cl Max: | 1.8075 | at alpha= | 17 | deg
XFOIL ncrit=9 |  |  |  | L/D Max: | 209.834 | at alpha= | 4 | deg
Re: | 12000000 |  |  | Cd Min: | 0.08874 | at alpha= | 20 | deg
Mach: | 0.1 |  |  | Cl=0 at alpha= | -3.6905 | deg
|  |  |  | @ Cl=0.1, Cd= | 0.0052994
|  |  |  | @ Cl=0.4, Cd= | 0.0049751
|  |  |  | @ Cl=0.6, Cd= | 0.0049231
alpha (deg) | Cl | Cd | Cm | Cl/Cd
-10.5 | -0.7674 | 0.01464 | -0.0647 | -52.418
-9.5 | -0.6662 | 0.01012 | -0.0639 | -65.83
-9 | -0.6117 | 0.00885 | -0.0636 | -69.1186
-8 | -0.4976 | 0.00801 | -0.0635 | -62.1223
-7.5 | -0.44 | 0.00773 | -0.0635 | -56.9211
-7 | -0.3824 | 0.00742 | -0.0636 | -51.5364
-6.5 | -0.3247 | 0.00717 | -0.0637 | -45.2859
-6 | -0.267 | 0.0069 | -0.0638 | -38.6957
-5.5 | -0.2093 | 0.00661 | -0.064 | -31.6641
-5 | -0.1517 | 0.00619 | -0.0641 | -24.5073
-4.5 | -0.094 | 0.00584 | -0.0642 | -16.0959
-4 | -0.036 | 0.00558 | -0.0645 | -6.4516
-2.5 | 0.1385 | 0.00522 | -0.0654 | 26.5326
-2 | 0.1967 | 0.00513 | -0.0658 | 38.3431
-1.5 | 0.2549 | 0.00505 | -0.0662 | 50.4752
-0.5 | 0.3713 | 0.00498 | -0.0671 | 74.5582
0 | 0.4295 | 0.00497 | -0.0675 | 86.4185
0.5 | 0.4876 | 0.00496 | -0.068 | 98.3065
1 | 0.5456 | 0.00497 | -0.0685 | 109.7787
1.5 | 0.6036 | 0.00492 | -0.069 | 122.6829
2 | 0.6613 | 0.00485 | -0.0696 | 136.3505
2.5 | 0.7182 | 0.00427 | -0.0704 | 168.1967
3 | 0.7744 | 0.004 | -0.0709 | 193.6
3.5 | 0.8284 | 0.00402 | -0.0707 | 206.0697
4 | 0.8855 | 0.00422 | -0.0712 | 209.8341
4.5 | 0.9421 | 0.00451 | -0.0716 | 208.8914
5 | 0.997 | 0.00504 | -0.0719 | 197.8175
5.5 | 1.0503 | 0.00578 | -0.072 | 181.7128
6 | 1.1035 | 0.00644 | -0.0721 | 171.3509
6.5 | 1.1553 | 0.00722 | -0.072 | 160.0139
7 | 1.2071 | 0.00794 | -0.0718 | 152.0277
7.5 | 1.2594 | 0.00849 | -0.0717 | 148.3392
8 | 1.3119 | 0.00898 | -0.0716 | 146.0913
8.5 | 1.3636 | 0.00948 | -0.0715 | 143.8397
9 | 1.4146 | 0.01 | -0.0712 | 141.46
9.5 | 1.4638 | 0.01063 | -0.0707 | 137.7046
10 | 1.5114 | 0.0113 | -0.07 | 133.7522
10.5 | 1.558 | 0.01197 | -0.0691 | 130.1587
11 | 1.6017 | 0.01274 | -0.0678 | 125.7221
11.5 | 1.6431 | 0.01352 | -0.0662 | 121.5311
12 | 1.6817 | 0.01432 | -0.0641 | 117.4372
13 | 1.7218 | 0.01641 | -0.0544 | 104.9238
13.5 | 1.7398 | 0.01804 | -0.0505 | 96.4412
14 | 1.7576 | 0.02002 | -0.0473 | 87.7922
14.5 | 1.7713 | 0.02254 | -0.0443 | 78.5847
15 | 1.7843 | 0.02539 | -0.0418 | 70.2757
15.5 | 1.7924 | 0.02887 | -0.0396 | 62.0852
16 | 1.7979 | 0.03285 | -0.0379 | 54.7306
16.5 | 1.7979 | 0.03763 | -0.0365 | 47.7784
17 | 1.8075 | 0.04185 | -0.0361 | 43.19
17.5 | 1.7963 | 0.04863 | -0.0359 | 36.9381
18 | 1.7903 | 0.05531 | -0.0366 | 32.3685
18.5 | 1.7899 | 0.06164 | -0.0377 | 29.038
19 | 1.7799 | 0.06955 | -0.0396 | 25.5917
19.5 | 1.7502 | 0.08078 | -0.043 | 21.6663
20 | 1.7459 | 0.08874 | -0.0459 | 19.6743

## 117. Re 12M Mach 0.25 (1)
BIGFOIL.COM POLAR EXPORT
NACA63-710 a=0.2
NACA63-710 a=0.2 |  |  |  | Cl Max: | 1.347 | at alpha= | 9 | deg
JavaFoil+Calcfoil stall+Eppler ext transition |  |  |  | L/D Max: | 201.048 | at alpha= | 5.5 | deg
Re: | 12000000 |  |  | Cd Min: | 0.00487 | at alpha= | -4.5 | deg
Mach: | 0.25 |  |  | Cl=0 at alpha= | -3.6404 | deg
|  |  |  | @ Cl=0.1, Cd= | 0.005722
|  |  |  | @ Cl=0.4, Cd= | 0.0060677
|  |  |  | @ Cl=0.6, Cd= | 0.0056721
alpha (deg) | Cl | Cd | Cm | Cl/Cd
-13 | -0.054 | 0.08693 | -0.028 | -0.625
-12.5 | -0.051 | 0.08241 | -0.028 | -0.624
-12 | -0.049 | 0.07599 | -0.028 | -0.639
-11.5 | -0.072 | 0.07273 | -0.028 | -0.986
-11 | -0.133 | 0.06831 | -0.028 | -1.943
-10.5 | -0.169 | 0.06485 | -0.028 | -2.604
-10 | -0.197 | 0.06294 | -0.028 | -3.132
-9.5 | -0.219 | 0.05782 | -0.028 | -3.795
-9 | -0.235 | 0.05523 | -0.028 | -4.26
-8.5 | -0.244 | 0.05226 | -0.028 | -4.678
-8 | -0.247 | 0.04933 | -0.028 | -4.999
-7.5 | -0.241 | 0.0498 | -0.023 | -4.834
-7 | -0.229 | 0.04438 | -0.027 | -5.164
-6.5 | -0.21 | 0.04167 | -0.028 | -5.041
-6 | -0.185 | 0.03932 | -0.029 | -4.694
-5.5 | -0.154 | 0.03618 | -0.031 | -4.244
-5 | -0.118 | 0.03249 | -0.035 | -3.633
-4.5 | -0.095 | 0.00487 | -0.06 | -19.488
-4 | -0.041 | 0.00504 | -0.06 | -8.09
-3.5 | 0.016 | 0.00499 | -0.06 | 3.276
-3 | 0.076 | 0.00551 | -0.06 | 13.712
-2.5 | 0.136 | 0.00604 | -0.061 | 22.523
-2 | 0.198 | 0.00602 | -0.061 | 32.828
-1.5 | 0.259 | 0.00601 | -0.061 | 43.08
-1 | 0.32 | 0.00602 | -0.062 | 53.222
-0.5 | 0.382 | 0.00605 | -0.062 | 63.146
0 | 0.443 | 0.00611 | -0.062 | 72.623
0.5 | 0.504 | 0.00618 | -0.062 | 81.532
1 | 0.564 | 0.00628 | -0.063 | 89.852
1.5 | 0.625 | 0.00525 | -0.063 | 119.067
2 | 0.684 | 0.00534 | -0.063 | 128.148
2.5 | 0.744 | 0.00539 | -0.064 | 137.994
3 | 0.804 | 0.00544 | -0.064 | 147.635
3.5 | 0.863 | 0.00539 | -0.064 | 160.136
4 | 0.922 | 0.00543 | -0.065 | 169.903
4.5 | 0.981 | 0.00521 | -0.065 | 188.483
5 | 1.04 | 0.0053 | -0.066 | 196.256
5.5 | 1.096 | 0.00545 | -0.066 | 201.048
6 | 1.15 | 0.00737 | -0.066 | 156.027
6.5 | 1.201 | 0.00819 | -0.067 | 146.57
7 | 1.244 | 0.00989 | -0.067 | 125.774
7.5 | 1.285 | 0.01055 | -0.067 | 121.804
8 | 1.317 | 0.01117 | -0.067 | 117.886
8.5 | 1.337 | 0.01188 | -0.067 | 112.562
9 | 1.347 | 0.01275 | -0.068 | 105.635
9.5 | 1.344 | 0.01374 | -0.068 | 97.795
10 | 1.327 | 0.01503 | -0.068 | 88.264
10.5 | 1.295 | 0.0161 | -0.068 | 80.482
11 | 1.248 | 0.01767 | -0.068 | 70.653
11.5 | 1.187 | 0.01927 | -0.068 | 61.591
12 | 1.112 | 0.02047 | -0.068 | 54.343
12.5 | 1.024 | 0.0223 | -0.069 | 45.94
13 | 0.925 | 0.02457 | -0.069 | 37.65
13.5 | 0.815 | 0.02836 | -0.068 | 28.723
14 | 0.7 | 0.03171 | -0.068 | 22.075

## 118. Re 12M Mach 0.25 (2)
BIGFOIL.COM POLAR EXPORT
NACA63-710 a=0.2
NACA63-710 a=0.2 |  |  |  | Cl Max: | 1.7529 | at alpha= | 15 | deg
XFOIL ncrit=9 |  |  |  | L/D Max: | 214.252 | at alpha= | 4 | deg
Re: | 12000000 |  |  | Cd Min: | 0.22132 | at alpha= | -18 | deg
Mach: | 0.25 |  |  | Cl=0 at alpha= | -3.6752 | deg
|  |  |  | @ Cl=0.1, Cd= | 0.0053673
|  |  |  | @ Cl=0.4, Cd= | 0.0050048
|  |  |  | @ Cl=0.6, Cd= | 0.0049634
alpha (deg) | Cl | Cd | Cm | Cl/Cd
-18 | -0.5891 | 0.22132 | 0.0411 | -2.6618
-17.5 | -0.5696 | 0.21424 | 0.0368 | -2.6587
-17 | -0.5501 | 0.20716 | 0.0325 | -2.6554
-15 | -0.4813 | 0.17436 | 0.015 | -2.7604
-14.5 | -0.4632 | 0.16718 | 0.0108 | -2.7707
-14 | -0.4435 | 0.16084 | 0.0068 | -2.7574
-13.5 | -0.4246 | 0.15425 | 0.0029 | -2.7527
-13 | -0.4053 | 0.14799 | -0.0009 | -2.7387
-12.5 | -0.3843 | 0.14191 | -0.0044 | -2.7081
-12 | -0.3714 | 0.13379 | -0.0086 | -2.776
-11.5 | -0.3514 | 0.12756 | -0.012 | -2.7548
-11 | -0.3355 | 0.12051 | -0.0157 | -2.784
-10.5 | -0.348 | 0.10594 | -0.0217 | -3.2849
-10 | -0.333 | 0.0997 | -0.025 | -3.34
-9.5 | -0.3225 | 0.0927 | -0.0287 | -3.479
-8.5 | -0.3055 | 0.07968 | -0.0354 | -3.8341
-8 | -0.525 | 0.01118 | -0.0706 | -46.9589
-7.5 | -0.4668 | 0.00936 | -0.0698 | -49.8718
-7 | -0.406 | 0.00843 | -0.0691 | -48.1613
-6.5 | -0.3444 | 0.00789 | -0.0686 | -43.6502
-6 | -0.2828 | 0.00748 | -0.0682 | -37.8075
-5.5 | -0.2216 | 0.0071 | -0.0678 | -31.2113
-5 | -0.1605 | 0.00673 | -0.0676 | -23.8484
-4.5 | -0.1002 | 0.0061 | -0.0674 | -16.4262
-4 | -0.0395 | 0.00575 | -0.0674 | -6.8696
-3.5 | 0.0213 | 0.00551 | -0.0674 | 3.8657
-3 | 0.082 | 0.0054 | -0.0676 | 15.1852
-2.5 | 0.1426 | 0.00529 | -0.0678 | 26.9565
-2 | 0.2031 | 0.00516 | -0.0681 | 39.3605
-1.5 | 0.2636 | 0.00508 | -0.0684 | 51.8898
-1 | 0.3239 | 0.00504 | -0.0688 | 64.2659
-0.5 | 0.3842 | 0.00501 | -0.0692 | 76.6866
0 | 0.4445 | 0.00499 | -0.0697 | 89.0782
0.5 | 0.5046 | 0.00498 | -0.0701 | 101.3253
1 | 0.5646 | 0.00499 | -0.0706 | 113.1463
2 | 0.6844 | 0.0049 | -0.0717 | 139.6735
2.5 | 0.7433 | 0.00431 | -0.0725 | 172.4594
3 | 0.8017 | 0.00404 | -0.073 | 198.4406
3.5 | 0.8574 | 0.00406 | -0.0726 | 211.1823
4 | 0.917 | 0.00428 | -0.0732 | 214.2523
4.5 | 0.976 | 0.00456 | -0.0735 | 214.0351
5 | 1.0331 | 0.0051 | -0.0737 | 202.5686
5.5 | 1.088 | 0.00591 | -0.0737 | 184.0948
6 | 1.1431 | 0.00663 | -0.0735 | 172.4133
6.5 | 1.1965 | 0.00748 | -0.0731 | 159.9599
7 | 1.2495 | 0.00829 | -0.0725 | 150.7238
7.5 | 1.3043 | 0.00884 | -0.0721 | 147.5452
8 | 1.3587 | 0.00938 | -0.0716 | 144.8507
8.5 | 1.4122 | 0.00995 | -0.0709 | 141.9296
9 | 1.4635 | 0.01065 | -0.0699 | 137.4178
9.5 | 1.5128 | 0.01141 | -0.0686 | 132.5855
10 | 1.561 | 0.01214 | -0.067 | 128.5832
10.5 | 1.6048 | 0.01302 | -0.0647 | 123.2565
11 | 1.643 | 0.01401 | -0.0616 | 117.2734
11.5 | 1.6626 | 0.01499 | -0.0554 | 110.9139
12 | 1.6817 | 0.01649 | -0.0503 | 101.983
12.5 | 1.7013 | 0.01843 | -0.0463 | 92.3114
13 | 1.7194 | 0.02082 | -0.0427 | 82.5841
13.5 | 1.7318 | 0.02392 | -0.0395 | 72.3997
14 | 1.745 | 0.02727 | -0.0369 | 63.9897
14.5 | 1.7501 | 0.03156 | -0.0346 | 55.4531
15 | 1.7529 | 0.03636 | -0.0329 | 48.2096
15.5 | 1.7496 | 0.04219 | -0.0319 | 41.4695
16 | 1.7475 | 0.04838 | -0.0317 | 36.1203
16.5 | 1.7321 | 0.0565 | -0.0324 | 30.6566
17 | 1.7301 | 0.06358 | -0.0336 | 27.2114
17.5 | 1.7097 | 0.07336 | -0.0361 | 23.3056
18 | 1.6866 | 0.08421 | -0.0397 | 20.0285
18.5 | 1.6718 | 0.09443 | -0.0437 | 17.7041
19 | 1.6447 | 0.10692 | -0.0492 | 15.3825
19.5 | 1.6138 | 0.12063 | -0.0561 | 13.3781
20 | 1.5913 | 0.13333 | -0.063 | 11.935

## 119. Re 12M Mach 0.50 (1)
BIGFOIL.COM POLAR EXPORT
NACA63-710 a=0.2
NACA63-710 a=0.2 |  |  |  | Cl Max: | 1.36 | at alpha= | 7.5 | deg
JavaFoil+Calcfoil stall+Eppler ext transition |  |  |  | L/D Max: | 183.67 | at alpha= | 4 | deg
Re: | 12000000 |  |  | Cd Min: | 0.00548 | at alpha= | 3.5 | deg
Mach: | 0.5 |  |  | Cl=0 at alpha= | -3.6667 | deg
|  |  |  | @ Cl=0.1, Cd= | 0.0062872
|  |  |  | @ Cl=0.4, Cd= | 0.0062412
|  |  |  | @ Cl=0.6, Cd= | 0.0064124
alpha (deg) | Cl | Cd | Cm | Cl/Cd
-20 | -0.923 | 0.14516 | -0.036 | -6.358
-19.5 | -0.895 | 0.13474 | -0.037 | -6.642
-19 | -0.867 | 0.12841 | -0.037 | -6.751
-18.5 | -0.837 | 0.13457 | -0.036 | -6.221
-18 | -0.808 | 0.12976 | -0.035 | -6.225
-17.5 | -0.779 | 0.12434 | -0.035 | -6.266
-17 | -0.751 | 0.11597 | -0.035 | -6.477
-16.5 | -0.724 | 0.1072 | -0.036 | -6.757
-16 | -0.697 | 0.10004 | -0.037 | -6.966
-15.5 | -0.669 | 0.09376 | -0.038 | -7.14
-15 | -0.636 | 0.1082 | -0.034 | -5.876
-14.5 | -0.607 | 0.10028 | -0.033 | -6.056
-14 | -0.579 | 0.09185 | -0.034 | -6.309
-13.5 | -0.552 | 0.0849 | -0.035 | -6.506
-13 | -0.525 | 0.07824 | -0.036 | -6.706
-12.5 | -0.498 | 0.07167 | -0.037 | -6.947
-12 | -0.47 | 0.0673 | -0.038 | -6.986
-11.5 | -0.445 | 0.0596 | -0.041 | -7.468
-11 | -0.409 | 0.07547 | -0.032 | -5.418
-10.5 | -0.381 | 0.06744 | -0.032 | -5.647
-10 | -0.353 | 0.06153 | -0.033 | -5.741
-9.5 | -0.326 | 0.05646 | -0.034 | -5.769
-9 | -0.298 | 0.05243 | -0.035 | -5.685
-8.5 | -0.271 | 0.0481 | -0.037 | -5.631
-8 | -0.244 | 0.04358 | -0.039 | -5.598
-7.5 | -0.213 | 0.04718 | -0.032 | -4.521
-7 | -0.185 | 0.04577 | -0.031 | -4.046
-6.5 | -0.157 | 0.04353 | -0.031 | -3.617
-6 | -0.13 | 0.03984 | -0.032 | -3.262
-5.5 | -0.103 | 0.03689 | -0.034 | -2.778
-5 | -0.075 | 0.03404 | -0.036 | -2.207
-4.5 | -0.047 | 0.03521 | -0.031 | -1.338
-4 | -0.026 | 0.0341 | -0.03 | -0.765
-3.5 | 0.013 | 0.03192 | -0.032 | 0.417
-3 | 0.081 | 0.00629 | -0.068 | 12.826
-2.5 | 0.149 | 0.00628 | -0.068 | 23.706
-2 | 0.219 | 0.00621 | -0.068 | 35.209
-1.5 | 0.288 | 0.00618 | -0.068 | 46.559
-1 | 0.357 | 0.00621 | -0.069 | 57.454
-0.5 | 0.426 | 0.00626 | -0.069 | 68.133
0 | 0.495 | 0.00633 | -0.07 | 78.318
0.5 | 0.563 | 0.00644 | -0.07 | 87.457
1 | 0.63 | 0.00639 | -0.07 | 98.601
1.5 | 0.697 | 0.00559 | -0.071 | 124.665
2 | 0.763 | 0.00568 | -0.071 | 134.302
2.5 | 0.83 | 0.0058 | -0.071 | 143.051
3 | 0.896 | 0.00578 | -0.072 | 155.094
3.5 | 0.962 | 0.00548 | -0.072 | 175.404
4 | 1.027 | 0.00559 | -0.072 | 183.67
4.5 | 1.092 | 0.00693 | -0.073 | 157.582
5 | 1.156 | 0.00724 | -0.073 | 159.572
5.5 | 1.215 | 0.00802 | -0.073 | 151.451
6 | 1.265 | 0.00922 | -0.073 | 137.295
6.5 | 1.306 | 0.01162 | -0.073 | 112.343
7 | 1.341 | 0.01282 | -0.073 | 104.634
7.5 | 1.36 | 0.01404 | -0.074 | 96.902
8 | 1.338 | 0.01568 | -0.074 | 85.336
8.5 | 1.199 | 0.01782 | -0.074 | 67.277
9 | 0.797 | 0.02031 | -0.074 | 39.231
9.5 | 0.822 | 0.02265 | -0.074 | 36.306
10 | 0.853 | 0.02253 | -0.074 | 37.849
10.5 | 0.874 | 0.02702 | -0.074 | 32.344
11 | 0.907 | 0.0258 | -0.074 | 35.145
11.5 | 0.929 | 0.02988 | -0.074 | 31.083
12 | 0.939 | 0.03852 | -0.073 | 24.379
12.5 | 0.98 | 0.03423 | -0.074 | 28.644

## 120. Re 12M Mach 0.50 (2)
BIGFOIL.COM POLAR EXPORT
NACA63-710 a=0.2
NACA63-710 a=0.2 |  |  |  | Cl Max: | 1.5858 | at alpha= | 9 | deg
XFOIL ncrit=9 |  |  |  | L/D Max: | 231.394 | at alpha= | 4 | deg
Re: | 12000000 |  |  | Cd Min: | 0.01543 | at alpha= | 9 | deg
Mach: | 0.5 |  |  | Cl=0 at alpha= | -99 | deg
|  |  |  | @ Cl=0.1, Cd= | 0.00511
|  |  |  | @ Cl=0.4, Cd= | 0.00511
|  |  |  | @ Cl=0.6, Cd= | 0.0051304
alpha (deg) | Cl | Cd | Cm | Cl/Cd
0 | 0.5125 | 0.00511 | -0.0791 | 100.2935
0.5 | 0.582 | 0.00512 | -0.0795 | 113.6719
1 | 0.6513 | 0.00516 | -0.08 | 126.2209
2 | 0.7897 | 0.00515 | -0.081 | 153.3398
3 | 0.9263 | 0.00432 | -0.0822 | 214.4213
3.5 | 0.9902 | 0.00429 | -0.0811 | 230.8159
4 | 1.0621 | 0.00459 | -0.0817 | 231.3943
4.5 | 1.1314 | 0.00497 | -0.0816 | 227.6459
5 | 1.1991 | 0.00555 | -0.0812 | 216.0541
5.5 | 1.2615 | 0.00656 | -0.0799 | 192.3018
6 | 1.3207 | 0.00773 | -0.0779 | 170.8538
6.5 | 1.3747 | 0.00908 | -0.0749 | 151.3987
7 | 1.432 | 0.01005 | -0.0719 | 142.4876
7.5 | 1.4897 | 0.01089 | -0.0686 | 136.7952
8 | 1.541 | 0.01185 | -0.0642 | 130.0422
8.5 | 1.5578 | 0.01336 | -0.0553 | 116.6018
9 | 1.5858 | 0.01543 | -0.0493 | 102.7738

## 121. Re 14M Mach 0.00 (1)
BIGFOIL.COM POLAR EXPORT
NACA63-710 a=0.2
NACA63-710 a=0.2 |  |  |  | Cl Max: | 1.357 | at alpha= | 10 | deg
JavaFoil+Calcfoil stall+Eppler ext transition |  |  |  | L/D Max: | 196.058 | at alpha= | 5.5 | deg
Re: | 14000000 |  |  | Cd Min: | 0.00468 | at alpha= | -5.5 | deg
Mach: | 0 |  |  | Cl=0 at alpha= | -3.6429 | deg
|  |  |  | @ Cl=0.1, Cd= | 0.0056497
|  |  |  | @ Cl=0.4, Cd= | 0.0059756
|  |  |  | @ Cl=0.6, Cd= | 0.0055112
alpha (deg) | Cl | Cd | Cm | Cl/Cd
-16 | -0.266 | 0.11181 | -0.027 | -2.377
-15.5 | -0.276 | 0.10618 | -0.027 | -2.6
-15 | -0.286 | 0.10118 | -0.027 | -2.829
-14.5 | -0.296 | 0.0964 | -0.027 | -3.073
-14 | -0.306 | 0.09164 | -0.027 | -3.338
-13.5 | -0.315 | 0.08845 | -0.027 | -3.559
-13 | -0.323 | 0.08396 | -0.027 | -3.85
-12.5 | -0.331 | 0.07908 | -0.027 | -4.182
-12 | -0.337 | 0.07488 | -0.027 | -4.498
-11.5 | -0.341 | 0.0701 | -0.027 | -4.87
-11 | -0.344 | 0.06642 | -0.027 | -5.177
-10.5 | -0.344 | 0.06316 | -0.027 | -5.447
-10 | -0.341 | 0.05971 | -0.027 | -5.718
-9.5 | -0.336 | 0.05737 | -0.027 | -5.849
-9 | -0.327 | 0.05361 | -0.027 | -6.094
-8.5 | -0.314 | 0.05047 | -0.028 | -6.224
-8 | -0.298 | 0.04766 | -0.028 | -6.244
-7.5 | -0.277 | 0.04475 | -0.028 | -6.191
-7 | -0.253 | 0.04244 | -0.029 | -5.949
-6.5 | -0.224 | 0.03972 | -0.03 | -5.647
-6 | -0.193 | 0.03589 | -0.033 | -5.379
-5.5 | -0.193 | 0.00468 | -0.057 | -41.342
-5 | -0.145 | 0.00473 | -0.057 | -30.729
-4.5 | -0.094 | 0.00483 | -0.058 | -19.459
-4 | -0.04 | 0.00484 | -0.058 | -8.27
-3.5 | 0.016 | 0.00491 | -0.058 | 3.255
-3 | 0.074 | 0.00543 | -0.058 | 13.554
-2.5 | 0.132 | 0.00592 | -0.059 | 22.345
-2 | 0.192 | 0.00591 | -0.059 | 32.428
-1.5 | 0.251 | 0.00592 | -0.059 | 42.41
-1 | 0.31 | 0.00592 | -0.06 | 52.46
-0.5 | 0.37 | 0.00594 | -0.06 | 62.251
0 | 0.429 | 0.00601 | -0.06 | 71.472
0.5 | 0.488 | 0.0061 | -0.061 | 80.056
1 | 0.547 | 0.00616 | -0.061 | 88.691
1.5 | 0.605 | 0.00545 | -0.061 | 111.001
2 | 0.663 | 0.00525 | -0.061 | 126.232
2.5 | 0.721 | 0.00531 | -0.062 | 135.601
3 | 0.778 | 0.00536 | -0.062 | 145.134
3.5 | 0.836 | 0.00538 | -0.062 | 155.539
4 | 0.894 | 0.00528 | -0.063 | 169.227
4.5 | 0.951 | 0.00542 | -0.063 | 175.362
5 | 1.008 | 0.00549 | -0.063 | 183.63
5.5 | 1.063 | 0.00542 | -0.064 | 196.058
6 | 1.116 | 0.00583 | -0.064 | 191.52
6.5 | 1.167 | 0.00785 | -0.065 | 148.656
7 | 1.214 | 0.00904 | -0.065 | 134.173
7.5 | 1.256 | 0.00968 | -0.065 | 129.842
8 | 1.293 | 0.01015 | -0.065 | 127.358
8.5 | 1.321 | 0.01072 | -0.066 | 123.257
9 | 1.341 | 0.01139 | -0.066 | 117.808
9.5 | 1.354 | 0.01207 | -0.066 | 112.227
10 | 1.357 | 0.01302 | -0.066 | 104.251
10.5 | 1.353 | 0.01379 | -0.066 | 98.137
11 | 1.34 | 0.01475 | -0.067 | 90.899
11.5 | 1.318 | 0.01601 | -0.067 | 82.326
12 | 1.29 | 0.01697 | -0.067 | 76.041
12.5 | 1.254 | 0.01861 | -0.067 | 67.36
13 | 1.212 | 0.02009 | -0.067 | 60.352
13.5 | 1.166 | 0.02173 | -0.067 | 53.665
14 | 1.118 | 0.023 | -0.068 | 48.598
14.5 | 1.065 | 0.02517 | -0.068 | 42.292
15 | 1.011 | 0.02716 | -0.068 | 37.239

## 122. Re 14M Mach 0.00 (2)
BIGFOIL.COM POLAR EXPORT
NACA63-710 a=0.2
NACA63-710 a=0.2 |  |  |  | Cl Max: | 1.831 | at alpha= | 18.5 | deg
XFOIL ncrit=9 |  |  |  | L/D Max: | 210.526 | at alpha= | 4 | deg
Re: | 14000000 |  |  | Cd Min: | 0.07529 | at alpha= | 20 | deg
Mach: | 0 |  |  | Cl=0 at alpha= | -3.6906 | deg
|  |  |  | @ Cl=0.1, Cd= | 0.0051718
|  |  |  | @ Cl=0.4, Cd= | 0.0048854
|  |  |  | @ Cl=0.6, Cd= | 0.0048399
alpha (deg) | Cl | Cd | Cm | Cl/Cd
-13.5 | -1.0581 | 0.02188 | -0.0641 | -48.3592
-13 | -1.0208 | 0.01804 | -0.0636 | -56.5854
-12.5 | -0.9745 | 0.01594 | -0.0632 | -61.1355
-12 | -0.9252 | 0.01434 | -0.0629 | -64.5188
-11.5 | -0.8743 | 0.01299 | -0.0627 | -67.3056
-11 | -0.822 | 0.01185 | -0.0625 | -69.3671
-10.5 | -0.7686 | 0.01091 | -0.0623 | -70.4491
-10 | -0.7145 | 0.01007 | -0.0622 | -70.9533
-9 | -0.6058 | 0.0082 | -0.0621 | -73.878
-8.5 | -0.5496 | 0.00781 | -0.0621 | -70.3713
-8 | -0.493 | 0.00751 | -0.0623 | -65.6458
-7.5 | -0.4362 | 0.00726 | -0.0624 | -60.0826
-7 | -0.3793 | 0.00699 | -0.0626 | -54.2632
-6.5 | -0.3222 | 0.00675 | -0.0628 | -47.7333
-6 | -0.2651 | 0.00649 | -0.063 | -40.8475
-5.5 | -0.2078 | 0.00625 | -0.0632 | -33.248
-5 | -0.1505 | 0.00601 | -0.0634 | -25.0416
-4.5 | -0.0932 | 0.00572 | -0.0637 | -16.2937
-4 | -0.0357 | 0.00544 | -0.0639 | -6.5625
-3.5 | 0.022 | 0.0053 | -0.0643 | 4.1509
-2.5 | 0.1376 | 0.00511 | -0.065 | 26.9276
-2 | 0.1954 | 0.00503 | -0.0654 | 38.8469
-1.5 | 0.2532 | 0.00496 | -0.0658 | 51.0484
-1 | 0.3111 | 0.00492 | -0.0663 | 63.2317
-0.5 | 0.369 | 0.00488 | -0.0667 | 75.6148
0 | 0.4267 | 0.00489 | -0.0672 | 87.2597
0.5 | 0.4845 | 0.00487 | -0.0677 | 99.4867
1 | 0.5423 | 0.00486 | -0.0682 | 111.5844
1.5 | 0.5999 | 0.00484 | -0.0687 | 123.9463
2 | 0.6573 | 0.0048 | -0.0692 | 136.9375
2.5 | 0.7139 | 0.00438 | -0.07 | 162.9909
3 | 0.7699 | 0.00409 | -0.0706 | 188.2396
3.5 | 0.8255 | 0.00411 | -0.0709 | 200.8516
4 | 0.88 | 0.00418 | -0.0708 | 210.5263
4.5 | 0.9359 | 0.00451 | -0.0713 | 207.5166
5 | 0.9902 | 0.00508 | -0.0716 | 194.9213
5.5 | 1.0432 | 0.00581 | -0.0717 | 179.5525
6 | 1.0965 | 0.00639 | -0.0719 | 171.5962
6.5 | 1.1483 | 0.00713 | -0.0718 | 161.0519
7 | 1.2003 | 0.00776 | -0.0718 | 154.6778
7.5 | 1.253 | 0.00823 | -0.0719 | 152.2479
8 | 1.3054 | 0.00868 | -0.0719 | 150.3917
8.5 | 1.357 | 0.00916 | -0.0718 | 148.1441
9 | 1.4078 | 0.00967 | -0.0717 | 145.5843
9.5 | 1.4573 | 0.01025 | -0.0714 | 142.1756
10 | 1.5054 | 0.01087 | -0.0709 | 138.4913
10.5 | 1.5524 | 0.0115 | -0.0702 | 134.9913
11 | 1.5971 | 0.01221 | -0.0692 | 130.8026
12.5 | 1.7196 | 0.01438 | -0.0648 | 119.5828
13 | 1.7394 | 0.01527 | -0.0596 | 113.9096
13.5 | 1.7541 | 0.01658 | -0.0545 | 105.7961
14 | 1.772 | 0.0182 | -0.0509 | 97.3626
14.5 | 1.7842 | 0.0205 | -0.0473 | 87.0341
15 | 1.7986 | 0.02295 | -0.0446 | 78.3704
15.5 | 1.8086 | 0.02597 | -0.0421 | 69.6419
16 | 1.816 | 0.0295 | -0.04 | 61.5593
16.5 | 1.8171 | 0.03382 | -0.0382 | 53.7286
17 | 1.8287 | 0.03745 | -0.0375 | 48.8304
17.5 | 1.8279 | 0.04264 | -0.0368 | 42.8682
18 | 1.821 | 0.04893 | -0.0368 | 37.2164
18.5 | 1.831 | 0.05353 | -0.0374 | 34.2051
19 | 1.8214 | 0.06085 | -0.0386 | 29.9326
19.5 | 1.812 | 0.06851 | -0.0404 | 26.4487
20 | 1.8115 | 0.07529 | -0.0424 | 24.0603

## 123. Re 14M Mach 0.10 (1)
BIGFOIL.COM POLAR EXPORT
NACA63-710 a=0.2
NACA63-710 a=0.2 |  |  |  | Cl Max: | 1.355 | at alpha= | 10 | deg
JavaFoil+Calcfoil stall+Eppler ext transition |  |  |  | L/D Max: | 196.454 | at alpha= | 5 | deg
Re: | 14000000 |  |  | Cd Min: | 0.00473 | at alpha= | -5 | deg
Mach: | 0.1 |  |  | Cl=0 at alpha= | -3.6429 | deg
|  |  |  | @ Cl=0.1, Cd= | 0.0056459
|  |  |  | @ Cl=0.4, Cd= | 0.0059887
|  |  |  | @ Cl=0.6, Cd= | 0.0055676
alpha (deg) | Cl | Cd | Cm | Cl/Cd
-15.5 | -0.236 | 0.10725 | -0.027 | -2.199
-15 | -0.248 | 0.10207 | -0.027 | -2.427
-14.5 | -0.26 | 0.09613 | -0.027 | -2.7
-14 | -0.271 | 0.09228 | -0.027 | -2.939
-13.5 | -0.282 | 0.08912 | -0.027 | -3.169
-13 | -0.293 | 0.08442 | -0.027 | -3.473
-12.5 | -0.303 | 0.07875 | -0.027 | -3.85
-12 | -0.312 | 0.07528 | -0.027 | -4.143
-11.5 | -0.319 | 0.07059 | -0.028 | -4.522
-11 | -0.324 | 0.06679 | -0.028 | -4.858
-10.5 | -0.327 | 0.06341 | -0.028 | -5.162
-10 | -0.327 | 0.05985 | -0.028 | -5.47
-9.5 | -0.324 | 0.05768 | -0.027 | -5.618
-9 | -0.318 | 0.05388 | -0.027 | -5.893
-8.5 | -0.307 | 0.05087 | -0.028 | -6.036
-8 | -0.292 | 0.04755 | -0.028 | -6.151
-7.5 | -0.273 | 0.04506 | -0.028 | -6.068
-7 | -0.25 | 0.04278 | -0.028 | -5.846
-6.5 | -0.223 | 0.04003 | -0.029 | -5.566
-6 | -0.192 | 0.03651 | -0.032 | -5.26
-5.5 | -0.159 | 0.03042 | -0.038 | -5.238
-5 | -0.145 | 0.00473 | -0.058 | -30.732
-4.5 | -0.094 | 0.00484 | -0.058 | -19.472
-4 | -0.04 | 0.00485 | -0.058 | -8.289
-3.5 | 0.016 | 0.00492 | -0.059 | 3.265
-3 | 0.074 | 0.00543 | -0.059 | 13.602
-2.5 | 0.133 | 0.00592 | -0.059 | 22.456
-2 | 0.193 | 0.00592 | -0.059 | 32.548
-1.5 | 0.252 | 0.00593 | -0.06 | 42.564
-1 | 0.312 | 0.00594 | -0.06 | 52.497
-0.5 | 0.372 | 0.00597 | -0.06 | 62.304
0 | 0.432 | 0.00601 | -0.061 | 71.787
0.5 | 0.491 | 0.00611 | -0.061 | 80.26
1 | 0.549 | 0.00619 | -0.061 | 88.763
1.5 | 0.608 | 0.00547 | -0.061 | 111.174
2 | 0.666 | 0.00524 | -0.062 | 127.11
2.5 | 0.724 | 0.0053 | -0.062 | 136.561
3 | 0.782 | 0.00535 | -0.062 | 146.147
3.5 | 0.84 | 0.00537 | -0.063 | 156.581
4 | 0.898 | 0.00532 | -0.063 | 168.904
4.5 | 0.955 | 0.00542 | -0.063 | 176.163
5 | 1.013 | 0.00516 | -0.064 | 196.454
5.5 | 1.068 | 0.00548 | -0.064 | 194.973
6 | 1.121 | 0.00586 | -0.065 | 191.229
6.5 | 1.172 | 0.00792 | -0.065 | 147.926
7 | 1.218 | 0.00923 | -0.065 | 132.042
7.5 | 1.261 | 0.00977 | -0.065 | 129.172
8 | 1.297 | 0.01026 | -0.066 | 126.469
8.5 | 1.324 | 0.01084 | -0.066 | 122.196
9 | 1.343 | 0.01153 | -0.066 | 116.537
9.5 | 1.354 | 0.01223 | -0.066 | 110.68
10 | 1.355 | 0.01324 | -0.067 | 102.328
10.5 | 1.348 | 0.01402 | -0.067 | 96.114
11 | 1.331 | 0.01502 | -0.067 | 88.618
11.5 | 1.306 | 0.01614 | -0.067 | 80.883
12 | 1.272 | 0.01737 | -0.067 | 73.209
12.5 | 1.23 | 0.01878 | -0.067 | 65.521
13 | 1.182 | 0.02063 | -0.068 | 57.327
13.5 | 1.13 | 0.02234 | -0.068 | 50.577
14 | 1.076 | 0.02372 | -0.068 | 45.346
14.5 | 1.017 | 0.02607 | -0.068 | 38.991
15 | 0.958 | 0.02821 | -0.068 | 33.944

## 124. Re 14M Mach 0.10 (2)
BIGFOIL.COM POLAR EXPORT
NACA63-710 a=0.2
NACA63-710 a=0.2 |  |  |  | Cl Max: | 1.8164 | at alpha= | 17 | deg
XFOIL ncrit=9 |  |  |  | L/D Max: | 211.36 | at alpha= | 4 | deg
Re: | 14000000 |  |  | Cd Min: | 0.08283 | at alpha= | 20 | deg
Mach: | 0.1 |  |  | Cl=0 at alpha= | -3.6876 | deg
|  |  |  | @ Cl=0.1, Cd= | 0.0051858
|  |  |  | @ Cl=0.4, Cd= | 0.00488
|  |  |  | @ Cl=0.6, Cd= | 0.0048512
alpha (deg) | Cl | Cd | Cm | Cl/Cd
-11.5 | -0.8752 | 0.01651 | -0.0653 | -53.0103
-11 | -0.8275 | 0.01393 | -0.0648 | -59.4042
-10.5 | -0.7756 | 0.0123 | -0.0644 | -63.0569
-10 | -0.7219 | 0.01101 | -0.0641 | -65.5677
-9 | -0.6128 | 0.00856 | -0.0635 | -71.5888
-8.5 | -0.5561 | 0.008 | -0.0634 | -69.5125
-8 | -0.4987 | 0.00764 | -0.0634 | -65.2749
-7.5 | -0.4411 | 0.00737 | -0.0634 | -59.8507
-7 | -0.3835 | 0.00708 | -0.0635 | -54.1667
-6.5 | -0.3257 | 0.00683 | -0.0636 | -47.6867
-6 | -0.2678 | 0.00656 | -0.0637 | -40.8232
-5.5 | -0.21 | 0.0063 | -0.0639 | -33.3333
-4 | -0.0363 | 0.00549 | -0.0644 | -6.612
-3.5 | 0.0218 | 0.00531 | -0.0647 | 4.1055
-3 | 0.0801 | 0.00522 | -0.0651 | 15.3448
-2.5 | 0.1383 | 0.00512 | -0.0654 | 27.0117
-2 | 0.1965 | 0.00503 | -0.0658 | 39.0656
-1.5 | 0.2548 | 0.00496 | -0.0662 | 51.371
-0.5 | 0.3713 | 0.00488 | -0.0671 | 76.0861
0.5 | 0.4876 | 0.00488 | -0.068 | 99.918
1 | 0.5457 | 0.00487 | -0.0685 | 112.0534
1.5 | 0.6036 | 0.00485 | -0.0691 | 124.4536
2 | 0.6614 | 0.0048 | -0.0696 | 137.7917
2.5 | 0.7185 | 0.00438 | -0.0704 | 164.0411
3 | 0.7749 | 0.00409 | -0.071 | 189.4621
3.5 | 0.8308 | 0.00412 | -0.0713 | 201.6505
4 | 0.8856 | 0.00419 | -0.0712 | 211.3604
4.5 | 0.942 | 0.00452 | -0.0716 | 208.4071
5 | 0.9967 | 0.00509 | -0.0719 | 195.8153
5.5 | 1.0499 | 0.00583 | -0.072 | 180.0858
6 | 1.1037 | 0.00642 | -0.0722 | 171.9159
6.5 | 1.1558 | 0.00717 | -0.0721 | 161.1994
7 | 1.2081 | 0.00782 | -0.072 | 154.4885
7.5 | 1.2612 | 0.00829 | -0.072 | 152.1351
8 | 1.314 | 0.00875 | -0.0719 | 150.1714
8.5 | 1.366 | 0.00924 | -0.0718 | 147.8355
9 | 1.417 | 0.00977 | -0.0715 | 145.0358
9.5 | 1.4667 | 0.01037 | -0.0711 | 141.4368
10 | 1.5151 | 0.011 | -0.0705 | 137.7364
10.5 | 1.5618 | 0.01168 | -0.0696 | 133.7158
11 | 1.6065 | 0.01241 | -0.0685 | 129.4521
11.5 | 1.65 | 0.0131 | -0.0672 | 125.9542
12 | 1.6903 | 0.01386 | -0.0654 | 121.9553
12.5 | 1.7245 | 0.01468 | -0.0626 | 117.4728
13 | 1.737 | 0.01574 | -0.0563 | 110.3558
13.5 | 1.7506 | 0.01742 | -0.0516 | 100.4937
14 | 1.7678 | 0.01933 | -0.0481 | 91.4537
14.5 | 1.7816 | 0.02176 | -0.0449 | 81.875
15 | 1.7951 | 0.02449 | -0.0423 | 73.2993
15.5 | 1.8025 | 0.02794 | -0.0399 | 64.5132
16 | 1.8083 | 0.03181 | -0.038 | 56.8469
16.5 | 1.8057 | 0.03677 | -0.0365 | 49.108
17 | 1.8164 | 0.0408 | -0.036 | 44.5196
17.5 | 1.8128 | 0.04662 | -0.0357 | 38.8846
18 | 1.8024 | 0.05369 | -0.0362 | 33.5705
18.5 | 1.8113 | 0.05876 | -0.0371 | 30.8254
19 | 1.7974 | 0.06703 | -0.0388 | 26.8149
19.5 | 1.7854 | 0.07552 | -0.0412 | 23.6414
20 | 1.7834 | 0.08283 | -0.0437 | 21.5308

## 125. Re 14M Mach 0.25 (1)
BIGFOIL.COM POLAR EXPORT
NACA63-710 a=0.2
NACA63-710 a=0.2 |  |  |  | Cl Max: | 1.349 | at alpha= | 9 | deg
JavaFoil+Calcfoil stall+Eppler ext transition |  |  |  | L/D Max: | 198.383 | at alpha= | 5 | deg
Re: | 14000000 |  |  | Cd Min: | 0.00481 | at alpha= | -4.5 | deg
Mach: | 0.25 |  |  | Cl=0 at alpha= | -3.6404 | deg
|  |  |  | @ Cl=0.1, Cd= | 0.005666
|  |  |  | @ Cl=0.4, Cd= | 0.0060136
|  |  |  | @ Cl=0.6, Cd= | 0.0056875
alpha (deg) | Cl | Cd | Cm | Cl/Cd
-13 | -0.054 | 0.08652 | -0.028 | -0.628
-12.5 | -0.051 | 0.08215 | -0.028 | -0.626
-12 | -0.049 | 0.07596 | -0.028 | -0.64
-11.5 | -0.072 | 0.07228 | -0.028 | -0.992
-11 | -0.133 | 0.06831 | -0.028 | -1.943
-10.5 | -0.169 | 0.06429 | -0.028 | -2.627
-10 | -0.197 | 0.06184 | -0.028 | -3.189
-9.5 | -0.219 | 0.05759 | -0.028 | -3.811
-9 | -0.235 | 0.0546 | -0.028 | -4.31
-8.5 | -0.245 | 0.05189 | -0.028 | -4.713
-8 | -0.247 | 0.04901 | -0.028 | -5.033
-7.5 | -0.241 | 0.04945 | -0.024 | -4.868
-7 | -0.229 | 0.04407 | -0.028 | -5.202
-6.5 | -0.21 | 0.04163 | -0.028 | -5.049
-6 | -0.185 | 0.0392 | -0.029 | -4.709
-5.5 | -0.154 | 0.03585 | -0.031 | -4.287
-5 | -0.119 | 0.03089 | -0.037 | -3.846
-4.5 | -0.095 | 0.00481 | -0.06 | -19.726
-4 | -0.041 | 0.00497 | -0.06 | -8.204
-3.5 | 0.016 | 0.00494 | -0.06 | 3.312
-3 | 0.076 | 0.00547 | -0.06 | 13.818
-2.5 | 0.136 | 0.00596 | -0.061 | 22.836
-2 | 0.198 | 0.00596 | -0.061 | 33.142
-1.5 | 0.259 | 0.00597 | -0.061 | 43.406
-1 | 0.32 | 0.00597 | -0.062 | 53.635
-0.5 | 0.382 | 0.00599 | -0.062 | 63.733
0 | 0.443 | 0.00607 | -0.062 | 73.007
0.5 | 0.504 | 0.00616 | -0.063 | 81.845
1 | 0.564 | 0.00626 | -0.063 | 90.181
1.5 | 0.625 | 0.00529 | -0.063 | 118.187
2 | 0.684 | 0.00533 | -0.063 | 128.339
2.5 | 0.744 | 0.00537 | -0.064 | 138.591
3 | 0.804 | 0.00544 | -0.064 | 147.733
3.5 | 0.863 | 0.00533 | -0.064 | 161.762
4 | 0.922 | 0.00541 | -0.065 | 170.469
4.5 | 0.981 | 0.00554 | -0.065 | 177.184
5 | 1.04 | 0.00524 | -0.066 | 198.383
5.5 | 1.096 | 0.00565 | -0.066 | 193.851
6 | 1.15 | 0.00753 | -0.066 | 152.702
6.5 | 1.201 | 0.00826 | -0.067 | 145.361
7 | 1.246 | 0.00968 | -0.067 | 128.665
7.5 | 1.286 | 0.0103 | -0.067 | 124.901
8 | 1.318 | 0.01089 | -0.067 | 121.052
8.5 | 1.339 | 0.01161 | -0.067 | 115.328
9 | 1.349 | 0.01242 | -0.068 | 108.595
9.5 | 1.346 | 0.01335 | -0.068 | 100.777
10 | 1.329 | 0.01458 | -0.068 | 91.127
10.5 | 1.298 | 0.01559 | -0.068 | 83.222
11 | 1.251 | 0.0171 | -0.068 | 73.125
11.5 | 1.189 | 0.01864 | -0.068 | 63.786
12 | 1.114 | 0.01993 | -0.069 | 55.899
12.5 | 1.025 | 0.02177 | -0.069 | 47.105
13 | 0.927 | 0.02372 | -0.069 | 39.07
13.5 | 0.816 | 0.02728 | -0.069 | 29.926
14 | 0.702 | 0.03042 | -0.068 | 23.068

## 126. Re 14M Mach 0.25 (2)
BIGFOIL.COM POLAR EXPORT
NACA63-710 a=0.2
NACA63-710 a=0.2 |  |  |  | Cl Max: | 1.7687 | at alpha= | 15 | deg
XFOIL ncrit=9 |  |  |  | L/D Max: | 215.788 | at alpha= | 4 | deg
Re: | 14000000 |  |  | Cd Min: | 0.234 | at alpha= | -19 | deg
Mach: | 0.25 |  |  | Cl=0 at alpha= | -3.6727 | deg
|  |  |  | @ Cl=0.1, Cd= | 0.0052429
|  |  |  | @ Cl=0.4, Cd= | 0.0049013
|  |  |  | @ Cl=0.6, Cd= | 0.0048982
alpha (deg) | Cl | Cd | Cm | Cl/Cd
-19 | -0.6298 | 0.234 | 0.0496 | -2.6915
-18 | -0.4856 | 0.20265 | 0.0493 | -2.3962
-17.5 | -0.4694 | 0.19648 | 0.045 | -2.389
-17 | -0.4534 | 0.19027 | 0.0407 | -2.3829
-16.5 | -0.4378 | 0.18404 | 0.0365 | -2.3788
-16 | -0.4221 | 0.17793 | 0.0322 | -2.3723
-15.5 | -0.4972 | 0.18307 | 0.0192 | -2.7159
-14.5 | -0.4635 | 0.16699 | 0.0107 | -2.7756
-14 | -0.4437 | 0.16065 | 0.0067 | -2.7619
-13.5 | -0.4249 | 0.15404 | 0.0028 | -2.7584
-13 | -0.4055 | 0.14782 | -0.001 | -2.7432
-12.5 | -0.3842 | 0.14191 | -0.0045 | -2.7073
-12 | -0.3715 | 0.13362 | -0.0087 | -2.7803
-11 | -0.3603 | 0.11319 | -0.018 | -3.1831
-10.5 | -0.3495 | 0.10541 | -0.0219 | -3.3156
-10 | -0.3342 | 0.09932 | -0.0253 | -3.3649
-8.5 | -0.3103 | 0.07878 | -0.0359 | -3.9388
-8 | -0.5285 | 0.01015 | -0.0706 | -52.069
-7.5 | -0.4691 | 0.00862 | -0.0697 | -54.42
-7 | -0.4076 | 0.0079 | -0.069 | -51.5949
-6.5 | -0.3457 | 0.00745 | -0.0685 | -46.4027
-6 | -0.284 | 0.00708 | -0.0681 | -40.113
-5.5 | -0.2226 | 0.00672 | -0.0678 | -33.125
-5 | -0.1614 | 0.0064 | -0.0675 | -25.2188
-4.5 | -0.1004 | 0.00606 | -0.0674 | -16.5677
-4 | -0.0398 | 0.00565 | -0.0673 | -7.0442
-3.5 | 0.021 | 0.00539 | -0.0674 | 3.8961
-3 | 0.0817 | 0.00527 | -0.0675 | 15.5028
-2.5 | 0.1424 | 0.00518 | -0.0678 | 27.4903
-2 | 0.203 | 0.00505 | -0.0681 | 40.198
-1.5 | 0.2635 | 0.005 | -0.0684 | 52.7
-0.5 | 0.3842 | 0.0049 | -0.0692 | 78.4082
0.5 | 0.5045 | 0.00491 | -0.0701 | 102.7495
1 | 0.5646 | 0.00491 | -0.0706 | 114.9898
1.5 | 0.6247 | 0.00489 | -0.0712 | 127.7505
2 | 0.6845 | 0.00484 | -0.0717 | 141.4256
2.5 | 0.7437 | 0.00441 | -0.0725 | 168.6395
3 | 0.8022 | 0.00412 | -0.0731 | 194.7087
3.5 | 0.8602 | 0.00415 | -0.0733 | 207.2771
4 | 0.9171 | 0.00425 | -0.0732 | 215.7882
4.5 | 0.9759 | 0.00457 | -0.0736 | 213.5449
5 | 1.0327 | 0.00516 | -0.0737 | 200.1357
5.5 | 1.0876 | 0.00597 | -0.0736 | 182.1776
6 | 1.1433 | 0.0066 | -0.0736 | 173.2273
6.5 | 1.1968 | 0.00744 | -0.0731 | 160.8602
7 | 1.2512 | 0.00812 | -0.0727 | 154.0887
7.5 | 1.3063 | 0.00864 | -0.0724 | 151.1921
8 | 1.3611 | 0.00917 | -0.0719 | 148.4297
8.5 | 1.4152 | 0.0097 | -0.0713 | 145.8969
9 | 1.4666 | 0.01041 | -0.0703 | 140.8838
9.5 | 1.5171 | 0.0111 | -0.0691 | 136.6757
10 | 1.5657 | 0.01183 | -0.0676 | 132.35
10.5 | 1.6108 | 0.01267 | -0.0655 | 127.135
11.5 | 1.6806 | 0.01443 | -0.0579 | 116.4657
12 | 1.6963 | 0.01579 | -0.0519 | 107.4288
12.5 | 1.7141 | 0.01767 | -0.0473 | 97.0062
13 | 1.7337 | 0.01985 | -0.0437 | 87.3401
13.5 | 1.7449 | 0.02292 | -0.0401 | 76.13
14 | 1.7588 | 0.02612 | -0.0374 | 67.3354
14.5 | 1.765 | 0.03021 | -0.0349 | 58.4244
15 | 1.7687 | 0.03483 | -0.0331 | 50.7809
15.5 | 1.766 | 0.04045 | -0.0318 | 43.6588
16 | 1.7624 | 0.04669 | -0.0314 | 37.7468
16.5 | 1.7511 | 0.05421 | -0.0318 | 32.3022
17 | 1.7488 | 0.06116 | -0.0328 | 28.5939
17.5 | 1.7228 | 0.07154 | -0.0353 | 24.0816
18 | 1.7051 | 0.08151 | -0.0385 | 20.9189
18.5 | 1.687 | 0.09205 | -0.0425 | 18.327
19 | 1.6625 | 0.10407 | -0.0477 | 15.9748
19.5 | 1.6242 | 0.11885 | -0.055 | 13.666
20 | 1.599 | 0.132 | -0.0621 | 12.1136

## 127. Re 14M Mach 0.50 (1)
BIGFOIL.COM POLAR EXPORT
NACA63-710 a=0.2
NACA63-710 a=0.2 |  |  |  | Cl Max: | 1.362 | at alpha= | 7.5 | deg
JavaFoil+Calcfoil stall+Eppler ext transition |  |  |  | L/D Max: | 184.489 | at alpha= | 4 | deg
Re: | 14000000 |  |  | Cd Min: | 0.0054 | at alpha= | 3.5 | deg
Mach: | 0.5 |  |  | Cl=0 at alpha= | -3.6667 | deg
|  |  |  | @ Cl=0.1, Cd= | 0.006236
|  |  |  | @ Cl=0.4, Cd= | 0.0061687
|  |  |  | @ Cl=0.6, Cd= | 0.0063637
alpha (deg) | Cl | Cd | Cm | Cl/Cd
-20 | -0.922 | 0.15435 | -0.036 | -5.976
-19.5 | -0.895 | 0.13865 | -0.037 | -6.457
-19 | -0.867 | 0.13063 | -0.037 | -6.638
-18.5 | -0.838 | 0.13199 | -0.036 | -6.345
-18 | -0.809 | 0.12835 | -0.036 | -6.3
-17.5 | -0.779 | 0.12236 | -0.035 | -6.369
-17 | -0.752 | 0.11458 | -0.036 | -6.564
-16.5 | -0.725 | 0.10528 | -0.037 | -6.889
-16 | -0.698 | 0.09794 | -0.038 | -7.131
-15.5 | -0.671 | 0.09155 | -0.039 | -7.333
-15 | -0.636 | 0.1043 | -0.034 | -6.097
-14.5 | -0.607 | 0.09986 | -0.034 | -6.083
-14 | -0.58 | 0.09087 | -0.034 | -6.382
-13.5 | -0.553 | 0.084 | -0.035 | -6.58
-13 | -0.526 | 0.07739 | -0.036 | -6.79
-12.5 | -0.499 | 0.07048 | -0.038 | -7.079
-12 | -0.471 | 0.06577 | -0.039 | -7.165
-11.5 | -0.447 | 0.05715 | -0.042 | -7.826
-11 | -0.409 | 0.07486 | -0.032 | -5.463
-10.5 | -0.381 | 0.06774 | -0.032 | -5.622
-10 | -0.353 | 0.06151 | -0.033 | -5.746
-9.5 | -0.326 | 0.05604 | -0.034 | -5.817
-9 | -0.299 | 0.05131 | -0.036 | -5.82
-8.5 | -0.272 | 0.0467 | -0.038 | -5.818
-8 | -0.246 | 0.04126 | -0.041 | -5.952
-7.5 | -0.213 | 0.04683 | -0.032 | -4.555
-7 | -0.185 | 0.04569 | -0.031 | -4.054
-6.5 | -0.158 | 0.04317 | -0.031 | -3.648
-6 | -0.13 | 0.03972 | -0.032 | -3.273
-5.5 | -0.103 | 0.03671 | -0.034 | -2.794
-5 | -0.075 | 0.0337 | -0.037 | -2.231
-4.5 | -0.047 | 0.03504 | -0.031 | -1.345
-4 | -0.026 | 0.03373 | -0.031 | -0.773
-3.5 | 0.013 | 0.03171 | -0.032 | 0.42
-3 | 0.081 | 0.00625 | -0.068 | 12.909
-2.5 | 0.149 | 0.0062 | -0.068 | 24.021
-2 | 0.219 | 0.00613 | -0.068 | 35.648
-1.5 | 0.288 | 0.00612 | -0.068 | 47.033
-1 | 0.357 | 0.00615 | -0.069 | 58.067
-0.5 | 0.426 | 0.00618 | -0.069 | 68.921
0 | 0.495 | 0.00629 | -0.07 | 78.715
0.5 | 0.563 | 0.00643 | -0.07 | 87.538
1 | 0.63 | 0.00631 | -0.07 | 99.94
1.5 | 0.697 | 0.00556 | -0.071 | 125.273
2 | 0.763 | 0.00566 | -0.071 | 134.796
2.5 | 0.83 | 0.00576 | -0.071 | 144.014
3 | 0.896 | 0.00573 | -0.072 | 156.45
3.5 | 0.962 | 0.0054 | -0.072 | 178.067
4 | 1.027 | 0.00557 | -0.072 | 184.489
4.5 | 1.092 | 0.0069 | -0.073 | 158.226
5 | 1.156 | 0.00728 | -0.073 | 158.776
5.5 | 1.214 | 0.00827 | -0.073 | 146.866
6 | 1.265 | 0.00939 | -0.073 | 134.735
6.5 | 1.307 | 0.01155 | -0.073 | 113.205
7 | 1.343 | 0.01253 | -0.073 | 107.21
7.5 | 1.362 | 0.01369 | -0.074 | 99.496
8 | 1.34 | 0.01524 | -0.074 | 87.908
8.5 | 1.2 | 0.01732 | -0.074 | 69.318
9 | 0.798 | 0.0197 | -0.074 | 40.512
9.5 | 0.824 | 0.02193 | -0.074 | 37.564
10 | 0.854 | 0.02186 | -0.074 | 39.065
10.5 | 0.876 | 0.02608 | -0.074 | 33.582
11 | 0.908 | 0.02501 | -0.075 | 36.307
11.5 | 0.931 | 0.02902 | -0.074 | 32.072
12 | 0.943 | 0.03643 | -0.073 | 25.896
12.5 | 0.983 | 0.03304 | -0.075 | 29.74

## 128. Re 14M Mach 0.50 (2)
BIGFOIL.COM POLAR EXPORT
NACA63-710 a=0.2
NACA63-710 a=0.2 |  |  |  | Cl Max: | 1.7895 | at alpha= | 10.5 | deg
XFOIL ncrit=9 |  |  |  | L/D Max: | 233.473 | at alpha= | 4 | deg
Re: | 14000000 |  |  | Cd Min: | 0.07009 | at alpha= | -7 | deg
Mach: | 0.5 |  |  | Cl=0 at alpha= | -3.7144 | deg
|  |  |  | @ Cl=0.1, Cd= | 0.0058216
|  |  |  | @ Cl=0.4, Cd= | 0.0050442
|  |  |  | @ Cl=0.6, Cd= | 0.0050378
alpha (deg) | Cl | Cd | Cm | Cl/Cd
-7 | -0.2005 | 0.07009 | -0.0462 | -2.8606
-6.5 | -0.1995 | 0.06474 | -0.0483 | -3.0816
-6 | -0.1801 | 0.05794 | -0.0561 | -3.1084
-5.5 | -0.1544 | 0.0497 | -0.0645 | -3.1066
-5 | -0.1182 | 0.04127 | -0.0715 | -2.8641
-4.5 | -0.0751 | 0.03109 | -0.0772 | -2.4156
-3.5 | 0.0205 | 0.00864 | -0.0807 | 2.3727
-3 | 0.0874 | 0.0059 | -0.0797 | 14.8136
-2.5 | 0.1597 | 0.00545 | -0.0789 | 29.3028
-2 | 0.2314 | 0.00529 | -0.0785 | 43.7429
-1.5 | 0.3025 | 0.00513 | -0.0784 | 58.9669
-1 | 0.373 | 0.00505 | -0.0785 | 73.8614
0 | 0.5125 | 0.00502 | -0.0791 | 102.0916
0.5 | 0.582 | 0.00503 | -0.0796 | 115.7058
1 | 0.6514 | 0.00506 | -0.08 | 128.7352
1.5 | 0.7208 | 0.00509 | -0.0806 | 141.611
2.5 | 0.859 | 0.00462 | -0.0819 | 185.9307
3 | 0.9274 | 0.00432 | -0.0823 | 214.6759
3.5 | 0.995 | 0.00437 | -0.0822 | 227.6888
4 | 1.0623 | 0.00455 | -0.0818 | 233.4725
4.5 | 1.132 | 0.0049 | -0.0817 | 231.0204
5 | 1.1996 | 0.00549 | -0.0813 | 218.5064
5.5 | 1.2606 | 0.00663 | -0.0798 | 190.1357
6 | 1.3213 | 0.00768 | -0.078 | 172.0443
6.5 | 1.3771 | 0.00892 | -0.0752 | 154.3834
7 | 1.4371 | 0.00977 | -0.0725 | 147.0931
7.5 | 1.4965 | 0.01057 | -0.0694 | 141.5799
8 | 1.5497 | 0.01151 | -0.0652 | 134.6394
8.5 | 1.5705 | 0.01288 | -0.0565 | 121.9332
9 | 1.599 | 0.01475 | -0.0501 | 108.4068
9.5 | 1.6244 | 0.01744 | -0.0444 | 93.1422
10.5 | 1.7895 | 0.02421 | -0.0362 | 73.9157
11 | 1.7624 | 0.03138 | -0.0301 | 56.1632
11.5 | 1.7357 | 0.0397 | -0.027 | 43.7204
12 | 1.7108 | 0.04954 | -0.0268 | 34.5337
12.5 | 1.6689 | 0.06271 | -0.032 | 26.613

## 129. Re 16M Mach 0.00 (1)
BIGFOIL.COM POLAR EXPORT
NACA63-710 a=0.2
NACA63-710 a=0.2 |  |  |  | Cl Max: | 1.359 | at alpha= | 10 | deg
JavaFoil+Calcfoil stall+Eppler ext transition |  |  |  | L/D Max: | 191.381 | at alpha= | 5.5 | deg
Re: | 16000000 |  |  | Cd Min: | 0.00464 | at alpha= | -5.5 | deg
Mach: | 0 |  |  | Cl=0 at alpha= | -3.6429 | deg
|  |  |  | @ Cl=0.1, Cd= | 0.0055986
|  |  |  | @ Cl=0.4, Cd= | 0.0059556
|  |  |  | @ Cl=0.6, Cd= | 0.0060203
alpha (deg) | Cl | Cd | Cm | Cl/Cd
-16 | -0.266 | 0.1116 | -0.027 | -2.382
-15.5 | -0.276 | 0.10569 | -0.028 | -2.613
-15 | -0.286 | 0.10066 | -0.028 | -2.845
-14.5 | -0.296 | 0.09508 | -0.028 | -3.116
-14 | -0.306 | 0.09038 | -0.028 | -3.386
-13.5 | -0.315 | 0.08812 | -0.027 | -3.574
-13 | -0.323 | 0.08361 | -0.027 | -3.867
-12.5 | -0.331 | 0.07859 | -0.027 | -4.208
-12 | -0.337 | 0.0746 | -0.027 | -4.515
-11.5 | -0.341 | 0.06966 | -0.028 | -4.902
-11 | -0.344 | 0.06644 | -0.028 | -5.177
-10.5 | -0.344 | 0.06279 | -0.028 | -5.48
-10 | -0.342 | 0.05963 | -0.028 | -5.727
-9.5 | -0.336 | 0.05693 | -0.027 | -5.896
-9 | -0.327 | 0.05326 | -0.028 | -6.137
-8.5 | -0.314 | 0.05034 | -0.028 | -6.241
-8 | -0.298 | 0.04744 | -0.028 | -6.275
-7.5 | -0.277 | 0.04461 | -0.029 | -6.215
-7 | -0.253 | 0.04224 | -0.029 | -5.98
-6.5 | -0.224 | 0.03939 | -0.03 | -5.696
-6 | -0.194 | 0.03502 | -0.034 | -5.529
-5.5 | -0.193 | 0.00464 | -0.057 | -41.661
-5 | -0.145 | 0.00467 | -0.057 | -31.109
-4.5 | -0.094 | 0.00477 | -0.058 | -19.711
-4 | -0.04 | 0.0048 | -0.058 | -8.35
-3.5 | 0.016 | 0.00486 | -0.058 | 3.287
-3 | 0.074 | 0.00537 | -0.058 | 13.712
-2.5 | 0.132 | 0.00588 | -0.059 | 22.515
-2 | 0.192 | 0.00585 | -0.059 | 32.742
-1.5 | 0.251 | 0.00585 | -0.059 | 42.906
-1 | 0.31 | 0.00588 | -0.06 | 52.76
-0.5 | 0.37 | 0.00592 | -0.06 | 62.503
0 | 0.429 | 0.00599 | -0.06 | 71.715
0.5 | 0.488 | 0.00607 | -0.061 | 80.428
1 | 0.547 | 0.00613 | -0.061 | 89.205
1.5 | 0.605 | 0.00601 | -0.061 | 100.603
2 | 0.663 | 0.00524 | -0.061 | 126.57
2.5 | 0.721 | 0.00529 | -0.062 | 136.136
3 | 0.778 | 0.00531 | -0.062 | 146.686
3.5 | 0.836 | 0.00539 | -0.062 | 155.082
4 | 0.894 | 0.00532 | -0.063 | 167.819
4.5 | 0.951 | 0.00541 | -0.063 | 175.899
5 | 1.008 | 0.00531 | -0.063 | 189.944
5.5 | 1.063 | 0.00555 | -0.064 | 191.381
6 | 1.116 | 0.00594 | -0.064 | 187.744
6.5 | 1.167 | 0.00785 | -0.065 | 148.599
7 | 1.214 | 0.00895 | -0.065 | 135.652
7.5 | 1.257 | 0.00951 | -0.065 | 132.232
8 | 1.294 | 0.00997 | -0.065 | 129.773
8.5 | 1.322 | 0.01051 | -0.066 | 125.78
9 | 1.343 | 0.01114 | -0.066 | 120.581
9.5 | 1.356 | 0.0118 | -0.066 | 114.866
10 | 1.359 | 0.01273 | -0.066 | 106.757
10.5 | 1.355 | 0.01345 | -0.067 | 100.786
11 | 1.342 | 0.01435 | -0.067 | 93.503
11.5 | 1.32 | 0.01557 | -0.067 | 84.83
12 | 1.292 | 0.01658 | -0.067 | 77.906
12.5 | 1.256 | 0.01807 | -0.067 | 69.498
13 | 1.214 | 0.01949 | -0.067 | 62.307
13.5 | 1.168 | 0.02107 | -0.068 | 55.439
14 | 1.119 | 0.02236 | -0.068 | 50.047
14.5 | 1.066 | 0.02438 | -0.068 | 43.737
15 | 1.012 | 0.02659 | -0.068 | 38.066

## 130. Re 16M Mach 0.00 (2)
BIGFOIL.COM POLAR EXPORT
NACA63-710 a=0.2
NACA63-710 a=0.2 |  |  |  | Cl Max: | 1.856 | at alpha= | 18.5 | deg
XFOIL ncrit=9 |  |  |  | L/D Max: | 208.717 | at alpha= | 4 | deg
Re: | 16000000 |  |  | Cd Min: | 0.07097 | at alpha= | 20 | deg
Mach: | 0 |  |  | Cl=0 at alpha= | -3.6884 | deg
|  |  |  | @ Cl=0.1, Cd= | 0.0050952
|  |  |  | @ Cl=0.4, Cd= | 0.0048046
|  |  |  | @ Cl=0.6, Cd= | 0.0048099
alpha (deg) | Cl | Cd | Cm | Cl/Cd
-14.5 | -1.1636 | 0.02222 | -0.0647 | -52.3672
-14 | -1.1253 | 0.01908 | -0.0641 | -58.978
-13.5 | -1.0797 | 0.01716 | -0.0637 | -62.9196
-13 | -1.0321 | 0.01545 | -0.0633 | -66.8026
-12.5 | -0.9822 | 0.01407 | -0.0629 | -69.8081
-12 | -0.9309 | 0.01291 | -0.0627 | -72.1069
-11.5 | -0.8785 | 0.01188 | -0.0624 | -73.9478
-11 | -0.8252 | 0.01098 | -0.0623 | -75.1548
-10.5 | -0.7711 | 0.01021 | -0.0622 | -75.524
-9 | -0.6067 | 0.00795 | -0.062 | -76.3145
-8.5 | -0.5505 | 0.00756 | -0.0621 | -72.8175
-8 | -0.4939 | 0.00725 | -0.0622 | -68.1241
-7.5 | -0.437 | 0.007 | -0.0623 | -62.4286
-7 | -0.38 | 0.00673 | -0.0625 | -56.4636
-6.5 | -0.3229 | 0.00649 | -0.0627 | -49.7535
-6 | -0.2657 | 0.00626 | -0.0629 | -42.4441
-5.5 | -0.2084 | 0.00604 | -0.0631 | -34.5033
-5 | -0.151 | 0.00582 | -0.0634 | -25.945
-4.5 | -0.0934 | 0.00561 | -0.0637 | -16.6488
-4 | -0.0359 | 0.00539 | -0.0639 | -6.6605
-3.5 | 0.0217 | 0.0052 | -0.0643 | 4.1731
-3 | 0.0795 | 0.00512 | -0.0646 | 15.5273
-2.5 | 0.1374 | 0.00505 | -0.065 | 27.2079
-2 | 0.1953 | 0.00494 | -0.0654 | 39.5344
-1.5 | 0.2531 | 0.00487 | -0.0658 | 51.9713
-1 | 0.311 | 0.00484 | -0.0663 | 64.2562
-0.5 | 0.3689 | 0.00481 | -0.0667 | 76.6944
0 | 0.4267 | 0.0048 | -0.0672 | 88.8958
0.5 | 0.4846 | 0.00479 | -0.0677 | 101.1691
1 | 0.5422 | 0.00481 | -0.0682 | 112.7235
1.5 | 0.5998 | 0.00481 | -0.0687 | 124.6985
2 | 0.6572 | 0.00478 | -0.0692 | 137.4895
2.5 | 0.714 | 0.00447 | -0.07 | 159.7315
3 | 0.7702 | 0.00417 | -0.0706 | 184.7002
3.5 | 0.8262 | 0.00419 | -0.0711 | 197.1838
4 | 0.8787 | 0.00421 | -0.0706 | 208.7173
4.5 | 0.9355 | 0.00458 | -0.0713 | 204.2576
5 | 0.9896 | 0.00519 | -0.0716 | 190.6744
5.5 | 1.0432 | 0.00581 | -0.0718 | 179.5525
6 | 1.0967 | 0.00637 | -0.0719 | 172.1664
6.5 | 1.1488 | 0.00707 | -0.0719 | 162.4894
7 | 1.2014 | 0.00762 | -0.072 | 157.664
7.5 | 1.2545 | 0.00806 | -0.0721 | 155.6452
8 | 1.307 | 0.0085 | -0.0721 | 153.7647
8.5 | 1.359 | 0.00896 | -0.0721 | 151.6741
9 | 1.4099 | 0.00946 | -0.072 | 149.0381
9.5 | 1.4596 | 0.01003 | -0.0717 | 145.5234
10 | 1.5082 | 0.01062 | -0.0713 | 142.0151
10.5 | 1.5553 | 0.01126 | -0.0706 | 138.1261
11.5 | 1.6458 | 0.01255 | -0.0689 | 131.1394
12 | 1.688 | 0.01324 | -0.0676 | 127.4924
12.5 | 1.727 | 0.01399 | -0.0658 | 123.4453
13 | 1.7555 | 0.01483 | -0.0622 | 118.3749
13.5 | 1.7637 | 0.01612 | -0.0557 | 109.4107
14 | 1.7786 | 0.0178 | -0.0515 | 99.9213
14.5 | 1.7919 | 0.01995 | -0.0479 | 89.8195
15 | 1.8068 | 0.02231 | -0.0451 | 80.9861
15.5 | 1.8195 | 0.02506 | -0.0426 | 72.6057
16 | 1.8307 | 0.02816 | -0.0406 | 65.0107
16.5 | 1.8341 | 0.03216 | -0.0387 | 57.0305
17 | 1.8485 | 0.03541 | -0.0379 | 52.2028
17.5 | 1.8505 | 0.04013 | -0.037 | 46.1126
18 | 1.8474 | 0.04578 | -0.0368 | 40.3539
18.5 | 1.856 | 0.05042 | -0.0371 | 36.8108
19 | 1.849 | 0.05717 | -0.0379 | 32.3421
19.5 | 1.8415 | 0.06436 | -0.0394 | 28.6125
20 | 1.8407 | 0.07097 | -0.0412 | 25.9363

## 131. Re 16M Mach 0.10 (1)
BIGFOIL.COM POLAR EXPORT
NACA63-710 a=0.2
NACA63-710 a=0.2 |  |  |  | Cl Max: | 1.357 | at alpha= | 10 | deg
JavaFoil+Calcfoil stall+Eppler ext transition |  |  |  | L/D Max: | 191.392 | at alpha= | 5 | deg
Re: | 16000000 |  |  | Cd Min: | 0.0046 | at alpha= | -5.5 | deg
Mach: | 0.1 |  |  | Cl=0 at alpha= | -3.6429 | deg
|  |  |  | @ Cl=0.1, Cd= | 0.0055903
|  |  |  | @ Cl=0.4, Cd= | 0.005962
|  |  |  | @ Cl=0.6, Cd= | 0.0060249
alpha (deg) | Cl | Cd | Cm | Cl/Cd
-15.5 | -0.236 | 0.10603 | -0.028 | -2.225
-15 | -0.248 | 0.10088 | -0.028 | -2.455
-14.5 | -0.26 | 0.09596 | -0.028 | -2.705
-14 | -0.271 | 0.0922 | -0.027 | -2.941
-13.5 | -0.282 | 0.08796 | -0.027 | -3.211
-13 | -0.293 | 0.08408 | -0.027 | -3.487
-12.5 | -0.303 | 0.0786 | -0.027 | -3.857
-12 | -0.312 | 0.07505 | -0.027 | -4.156
-11.5 | -0.319 | 0.07017 | -0.028 | -4.55
-11 | -0.324 | 0.06643 | -0.028 | -4.885
-10.5 | -0.327 | 0.06304 | -0.028 | -5.193
-10 | -0.327 | 0.0598 | -0.028 | -5.476
-9.5 | -0.324 | 0.05713 | -0.027 | -5.673
-9 | -0.318 | 0.05375 | -0.028 | -5.909
-8.5 | -0.307 | 0.05052 | -0.028 | -6.079
-8 | -0.293 | 0.04725 | -0.028 | -6.192
-7.5 | -0.274 | 0.04477 | -0.028 | -6.109
-7 | -0.25 | 0.04246 | -0.029 | -5.891
-6.5 | -0.223 | 0.04028 | -0.029 | -5.527
-6 | -0.192 | 0.03588 | -0.033 | -5.364
-5.5 | -0.193 | 0.0046 | -0.058 | -41.999
-5 | -0.145 | 0.00467 | -0.058 | -31.102
-4.5 | -0.094 | 0.00477 | -0.058 | -19.732
-4 | -0.04 | 0.0048 | -0.058 | -8.369
-3.5 | 0.016 | 0.00487 | -0.059 | 3.297
-3 | 0.074 | 0.00537 | -0.059 | 13.76
-2.5 | 0.133 | 0.00587 | -0.059 | 22.627
-2 | 0.193 | 0.00588 | -0.059 | 32.766
-1.5 | 0.252 | 0.00587 | -0.06 | 42.957
-1 | 0.312 | 0.00589 | -0.06 | 53.01
-0.5 | 0.372 | 0.00592 | -0.06 | 62.76
0 | 0.432 | 0.00601 | -0.061 | 71.797
0.5 | 0.491 | 0.00609 | -0.061 | 80.583
1 | 0.549 | 0.00612 | -0.061 | 89.772
1.5 | 0.608 | 0.00601 | -0.061 | 101.218
2 | 0.666 | 0.00526 | -0.062 | 126.535
2.5 | 0.724 | 0.00528 | -0.062 | 137.127
3 | 0.782 | 0.00532 | -0.062 | 146.922
3.5 | 0.84 | 0.00538 | -0.063 | 156.255
4 | 0.898 | 0.00531 | -0.063 | 169.097
4.5 | 0.955 | 0.00541 | -0.063 | 176.718
5 | 1.013 | 0.00529 | -0.064 | 191.392
5.5 | 1.068 | 0.00561 | -0.064 | 190.336
6 | 1.121 | 0.00595 | -0.065 | 188.41
6.5 | 1.172 | 0.00792 | -0.065 | 148.081
7 | 1.219 | 0.00907 | -0.065 | 134.485
7.5 | 1.262 | 0.00959 | -0.065 | 131.675
8 | 1.298 | 0.01007 | -0.066 | 128.89
8.5 | 1.326 | 0.01063 | -0.066 | 124.726
9 | 1.345 | 0.01127 | -0.066 | 119.302
9.5 | 1.356 | 0.01197 | -0.066 | 113.287
10 | 1.357 | 0.01295 | -0.067 | 104.742
10.5 | 1.35 | 0.01369 | -0.067 | 98.597
11 | 1.333 | 0.01464 | -0.067 | 91.052
11.5 | 1.307 | 0.01569 | -0.067 | 83.345
12 | 1.273 | 0.01695 | -0.067 | 75.102
12.5 | 1.232 | 0.01823 | -0.068 | 67.59
13 | 1.184 | 0.02 | -0.068 | 59.199
13.5 | 1.132 | 0.02168 | -0.068 | 52.208
14 | 1.077 | 0.02308 | -0.068 | 46.669
14.5 | 1.018 | 0.02525 | -0.068 | 40.323
15 | 0.959 | 0.0273 | -0.068 | 35.127

## 132. Re 16M Mach 0.10 (2)
BIGFOIL.COM POLAR EXPORT
NACA63-710 a=0.2
NACA63-710 a=0.2 |  |  |  | Cl Max: | 1.8378 | at alpha= | 18.5 | deg
XFOIL ncrit=9 |  |  |  | L/D Max: | 209.526 | at alpha= | 4 | deg
Re: | 16000000 |  |  | Cd Min: | 0.07804 | at alpha= | 20 | deg
Mach: | 0.1 |  |  | Cl=0 at alpha= | -3.6859 | deg
|  |  |  | @ Cl=0.1, Cd= | 0.0051058
|  |  |  | @ Cl=0.4, Cd= | 0.00481
|  |  |  | @ Cl=0.6, Cd= | 0.00481
alpha (deg) | Cl | Cd | Cm | Cl/Cd
-12.5 | -0.9775 | 0.01932 | -0.0661 | -50.5952
-12 | -0.9349 | 0.01592 | -0.0656 | -58.7249
-11.5 | -0.8856 | 0.01386 | -0.065 | -63.8961
-11 | -0.8334 | 0.01235 | -0.0646 | -67.4818
-10.5 | -0.7795 | 0.01119 | -0.0643 | -69.6604
-10 | -0.7247 | 0.01021 | -0.064 | -70.9794
-9.5 | -0.669 | 0.00938 | -0.0637 | -71.322
-8.5 | -0.557 | 0.00775 | -0.0634 | -71.871
-8 | -0.4996 | 0.00738 | -0.0633 | -67.6965
-7.5 | -0.442 | 0.0071 | -0.0634 | -62.2535
-7 | -0.3842 | 0.00681 | -0.0634 | -56.417
-6.5 | -0.3264 | 0.00656 | -0.0635 | -49.7561
-6 | -0.2685 | 0.00632 | -0.0636 | -42.4842
-5 | -0.1526 | 0.00586 | -0.064 | -26.041
-4.5 | -0.0945 | 0.00564 | -0.0642 | -16.7553
-4 | -0.0365 | 0.00541 | -0.0644 | -6.7468
-3.5 | 0.0216 | 0.00521 | -0.0647 | 4.1459
-3 | 0.0799 | 0.00513 | -0.0651 | 15.575
-2.5 | 0.1381 | 0.00506 | -0.0654 | 27.2925
-2 | 0.1964 | 0.00494 | -0.0658 | 39.7571
-1.5 | 0.2547 | 0.00488 | -0.0662 | 52.1926
-1 | 0.313 | 0.00484 | -0.0666 | 64.6694
-0.5 | 0.3712 | 0.00481 | -0.0671 | 77.1726
0 | 0.4294 | 0.00481 | -0.0676 | 89.2723
0.5 | 0.4876 | 0.00479 | -0.0681 | 101.7954
1 | 0.5457 | 0.00481 | -0.0686 | 113.4511
1.5 | 0.6036 | 0.00481 | -0.0691 | 125.4886
2 | 0.6614 | 0.00479 | -0.0696 | 138.0793
2.5 | 0.7186 | 0.00447 | -0.0704 | 160.7606
3 | 0.7751 | 0.00417 | -0.071 | 185.8753
3.5 | 0.8315 | 0.0042 | -0.0714 | 197.9762
4 | 0.8842 | 0.00422 | -0.071 | 209.5261
4.5 | 0.9416 | 0.00458 | -0.0717 | 205.5895
5 | 0.996 | 0.0052 | -0.0719 | 191.5385
5.5 | 1.05 | 0.00583 | -0.0721 | 180.1029
6 | 1.1038 | 0.0064 | -0.0722 | 172.4688
6.5 | 1.1562 | 0.00712 | -0.0721 | 162.3876
7 | 1.2093 | 0.00767 | -0.0721 | 157.6662
7.5 | 1.2627 | 0.00812 | -0.0722 | 155.5049
8 | 1.3157 | 0.00857 | -0.0722 | 153.5239
8.5 | 1.368 | 0.00903 | -0.0721 | 151.495
9 | 1.4192 | 0.00956 | -0.0719 | 148.4519
9.5 | 1.469 | 0.01016 | -0.0714 | 144.5866
10 | 1.5181 | 0.01075 | -0.0709 | 141.2186
10.5 | 1.565 | 0.01143 | -0.0701 | 136.9204
12.5 | 1.734 | 0.0143 | -0.0641 | 121.2587
13 | 1.7503 | 0.01524 | -0.0582 | 114.8491
13.5 | 1.7586 | 0.01698 | -0.0524 | 103.5689
14 | 1.7762 | 0.01878 | -0.0488 | 94.5793
14.5 | 1.79 | 0.02113 | -0.0455 | 84.7137
15 | 1.8027 | 0.02385 | -0.0427 | 75.5849
15.5 | 1.8143 | 0.0269 | -0.0404 | 67.4461
16 | 1.8238 | 0.03037 | -0.0385 | 60.0527
16.5 | 1.8223 | 0.03508 | -0.0368 | 51.947
17 | 1.8375 | 0.03853 | -0.0362 | 47.6901
17.5 | 1.8368 | 0.04387 | -0.0357 | 41.8692
18 | 1.8296 | 0.05035 | -0.0358 | 36.3376
18.5 | 1.8378 | 0.05533 | -0.0365 | 33.2153
19 | 1.8267 | 0.06304 | -0.0379 | 28.9768
19.5 | 1.8163 | 0.07101 | -0.0399 | 25.5781
20 | 1.8152 | 0.07804 | -0.0421 | 23.2599

## 133. Re 16M Mach 0.25 (1)
BIGFOIL.COM POLAR EXPORT
NACA63-710 a=0.2
NACA63-710 a=0.2 |  |  |  | Cl Max: | 1.35 | at alpha= | 9 | deg
JavaFoil+Calcfoil stall+Eppler ext transition |  |  |  | L/D Max: | 192.592 | at alpha= | 5 | deg
Re: | 16000000 |  |  | Cd Min: | 0.00467 | at alpha= | -5 | deg
Mach: | 0.25 |  |  | Cl=0 at alpha= | -3.6404 | deg
|  |  |  | @ Cl=0.1, Cd= | 0.0056
|  |  |  | @ Cl=0.4, Cd= | 0.0059977
|  |  |  | @ Cl=0.6, Cd= | 0.0061192
alpha (deg) | Cl | Cd | Cm | Cl/Cd
-13 | -0.054 | 0.08657 | -0.028 | -0.628
-12.5 | -0.051 | 0.08122 | -0.028 | -0.634
-12 | -0.049 | 0.07585 | -0.028 | -0.641
-11.5 | -0.072 | 0.07217 | -0.028 | -0.994
-11 | -0.133 | 0.0681 | -0.028 | -1.949
-10.5 | -0.169 | 0.06401 | -0.028 | -2.639
-10 | -0.197 | 0.06195 | -0.028 | -3.184
-9.5 | -0.22 | 0.05723 | -0.028 | -3.836
-9 | -0.235 | 0.05462 | -0.028 | -4.309
-8.5 | -0.245 | 0.05156 | -0.028 | -4.744
-8 | -0.247 | 0.0489 | -0.028 | -5.046
-7.5 | -0.241 | 0.04868 | -0.024 | -4.946
-7 | -0.229 | 0.04395 | -0.028 | -5.219
-6.5 | -0.21 | 0.04122 | -0.029 | -5.101
-6 | -0.185 | 0.03887 | -0.029 | -4.749
-5.5 | -0.154 | 0.03553 | -0.032 | -4.329
-5 | -0.145 | 0.00467 | -0.059 | -31.059
-4.5 | -0.095 | 0.00475 | -0.06 | -19.972
-4 | -0.041 | 0.00492 | -0.06 | -8.278
-3.5 | 0.016 | 0.00489 | -0.06 | 3.345
-3 | 0.076 | 0.0054 | -0.06 | 13.989
-2.5 | 0.136 | 0.0059 | -0.061 | 23.063
-2 | 0.198 | 0.0059 | -0.061 | 33.509
-1.5 | 0.259 | 0.00591 | -0.061 | 43.799
-1 | 0.32 | 0.00593 | -0.062 | 54.06
-0.5 | 0.382 | 0.00598 | -0.062 | 63.892
0 | 0.443 | 0.00604 | -0.062 | 73.453
0.5 | 0.504 | 0.00613 | -0.063 | 82.178
1 | 0.564 | 0.00619 | -0.063 | 91.138
1.5 | 0.625 | 0.00607 | -0.063 | 102.943
2 | 0.684 | 0.00531 | -0.063 | 128.863
2.5 | 0.744 | 0.00535 | -0.064 | 139.161
3 | 0.804 | 0.0054 | -0.064 | 148.688
3.5 | 0.863 | 0.00548 | -0.064 | 157.508
4 | 0.922 | 0.00545 | -0.065 | 169.36
4.5 | 0.981 | 0.00552 | -0.065 | 177.85
5 | 1.04 | 0.0054 | -0.066 | 192.592
5.5 | 1.096 | 0.00578 | -0.066 | 189.626
6 | 1.15 | 0.00764 | -0.066 | 150.555
6.5 | 1.201 | 0.00832 | -0.067 | 144.44
7 | 1.247 | 0.00952 | -0.067 | 130.962
7.5 | 1.288 | 0.01012 | -0.067 | 127.21
8 | 1.32 | 0.01067 | -0.067 | 123.654
8.5 | 1.341 | 0.01136 | -0.068 | 118.013
9 | 1.35 | 0.01214 | -0.068 | 111.279
9.5 | 1.347 | 0.01311 | -0.068 | 102.801
10 | 1.33 | 0.01423 | -0.068 | 93.478
10.5 | 1.299 | 0.01518 | -0.068 | 85.582
11 | 1.252 | 0.01668 | -0.068 | 75.063
11.5 | 1.19 | 0.01811 | -0.069 | 65.751
12 | 1.115 | 0.01938 | -0.069 | 57.544
12.5 | 1.027 | 0.02118 | -0.069 | 48.5
13 | 0.928 | 0.02305 | -0.069 | 40.266
13.5 | 0.817 | 0.02682 | -0.069 | 30.451
14 | 0.702 | 0.03002 | -0.068 | 23.382

## 134. Re 16M Mach 0.25 (2)
BIGFOIL.COM POLAR EXPORT
NACA63-710 a=0.2
NACA63-710 a=0.2 |  |  |  | Cl Max: | 1.7793 | at alpha= | 15 | deg
XFOIL ncrit=9 |  |  |  | L/D Max: | 214.262 | at alpha= | 4 | deg
Re: | 16000000 |  |  | Cd Min: | 0.23404 | at alpha= | -19 | deg
Mach: | 0.25 |  |  | Cl=0 at alpha= | -3.6711 | deg
|  |  |  | @ Cl=0.1, Cd= | 0.0051325
|  |  |  | @ Cl=0.4, Cd= | 0.0048374
|  |  |  | @ Cl=0.6, Cd= | 0.0048359
alpha (deg) | Cl | Cd | Cm | Cl/Cd
-19 | -0.6304 | 0.23404 | 0.0498 | -2.6936
-18 | -0.5894 | 0.22158 | 0.0412 | -2.66
-17.5 | -0.5697 | 0.21446 | 0.0368 | -2.6564
-17 | -0.55 | 0.20734 | 0.0324 | -2.6526
-16.5 | -0.5302 | 0.2003 | 0.0281 | -2.647
-16 | -0.5112 | 0.19305 | 0.0239 | -2.648
-15.5 | -0.4993 | 0.18182 | 0.019 | -2.7461
-14.5 | -0.3866 | 0.15769 | 0.0187 | -2.4516
-14 | -0.3745 | 0.15464 | 0.0144 | -2.4218
-13.5 | -0.3574 | 0.14932 | 0.0104 | -2.3935
-13 | -0.3402 | 0.1437 | 0.0066 | -2.3674
-12.5 | -0.3842 | 0.14189 | -0.0046 | -2.7077
-12 | -0.3716 | 0.13352 | -0.0088 | -2.7831
-11.5 | -0.3767 | 0.1195 | -0.0145 | -3.1523
-11 | -0.3681 | 0.11086 | -0.0189 | -3.3204
-10.5 | -0.3507 | 0.10505 | -0.0222 | -3.3384
-10 | -0.3353 | 0.099 | -0.0255 | -3.3869
-9.5 | -0.3261 | 0.09174 | -0.0293 | -3.5546
-8 | -0.5292 | 0.00997 | -0.0706 | -53.0792
-7.5 | -0.4705 | 0.00819 | -0.0697 | -57.4481
-7 | -0.4088 | 0.00754 | -0.069 | -54.2175
-6.5 | -0.3467 | 0.00712 | -0.0684 | -48.6938
-6 | -0.2849 | 0.00677 | -0.068 | -42.0827
-5.5 | -0.2233 | 0.00645 | -0.0677 | -34.6202
-5 | -0.162 | 0.00616 | -0.0675 | -26.2987
-4.5 | -0.1009 | 0.00586 | -0.0674 | -17.2184
-4 | -0.04 | 0.00558 | -0.0673 | -7.1685
-3.5 | 0.0208 | 0.0053 | -0.0674 | 3.9245
-3 | 0.0815 | 0.00516 | -0.0675 | 15.7946
-2 | 0.2028 | 0.00498 | -0.0681 | 40.7229
-1.5 | 0.2634 | 0.00491 | -0.0684 | 53.6456
-1 | 0.3238 | 0.00486 | -0.0688 | 66.6255
-0.5 | 0.3841 | 0.00484 | -0.0692 | 79.3595
0 | 0.4444 | 0.00483 | -0.0697 | 92.0083
0.5 | 0.5046 | 0.00482 | -0.0702 | 104.6888
1 | 0.5647 | 0.00483 | -0.0707 | 116.9151
1.5 | 0.6247 | 0.00484 | -0.0712 | 129.0702
2.5 | 0.7439 | 0.00448 | -0.0725 | 166.0491
3 | 0.8024 | 0.00419 | -0.0731 | 191.5036
3.5 | 0.8609 | 0.00423 | -0.0735 | 203.5225
4 | 0.9149 | 0.00427 | -0.0728 | 214.2623
4.5 | 0.9758 | 0.00458 | -0.0736 | 213.0568
5 | 1.032 | 0.00526 | -0.0737 | 196.1977
5.5 | 1.0876 | 0.00597 | -0.0737 | 182.1776
7 | 1.2526 | 0.00797 | -0.0729 | 157.1644
7.5 | 1.3079 | 0.00849 | -0.0726 | 154.0518
8 | 1.363 | 0.00899 | -0.0722 | 151.6129
8.5 | 1.4173 | 0.00951 | -0.0716 | 149.0326
9 | 1.4692 | 0.0102 | -0.0707 | 144.0392
9.5 | 1.5205 | 0.01085 | -0.0696 | 140.1382
10 | 1.5696 | 0.01158 | -0.0681 | 135.544
11 | 1.6602 | 0.01316 | -0.064 | 126.155
11.5 | 1.6967 | 0.01404 | -0.0605 | 120.8476
12 | 1.7085 | 0.01526 | -0.0533 | 111.9594
12.5 | 1.7243 | 0.01709 | -0.0482 | 100.8953
13 | 1.7448 | 0.01912 | -0.0445 | 91.2552
13.5 | 1.7549 | 0.02216 | -0.0406 | 79.1922
14 | 1.7689 | 0.02529 | -0.0377 | 69.9446
14.5 | 1.7748 | 0.02933 | -0.0351 | 60.5114
15 | 1.7793 | 0.03381 | -0.0331 | 52.6264
15.5 | 1.7746 | 0.03953 | -0.0317 | 44.8925
16 | 1.771 | 0.04568 | -0.0311 | 38.7697
16.5 | 1.7596 | 0.05315 | -0.0314 | 33.1063
17 | 1.7556 | 0.06026 | -0.0324 | 29.1338
17.5 | 1.7231 | 0.0714 | -0.0351 | 24.1331
18 | 1.7079 | 0.08105 | -0.0382 | 21.0722
18.5 | 1.6806 | 0.09295 | -0.0428 | 18.0807
19 | 1.661 | 0.10426 | -0.0478 | 15.9313
19.5 | 1.6146 | 0.12048 | -0.0559 | 13.4014
20 | 1.5965 | 0.13246 | -0.0624 | 12.0527

## 135. Re 16M Mach 0.50 (1)
BIGFOIL.COM POLAR EXPORT
NACA63-710 a=0.2
NACA63-710 a=0.2 |  |  |  | Cl Max: | 1.364 | at alpha= | 7.5 | deg
JavaFoil+Calcfoil stall+Eppler ext transition |  |  |  | L/D Max: | 193.778 | at alpha= | 4.5 | deg
Re: | 16000000 |  |  | Cd Min: | 0.00545 | at alpha= | 3.5 | deg
Mach: | 0.5 |  |  | Cl=0 at alpha= | -3.6667 | deg
|  |  |  | @ Cl=0.1, Cd= | 0.0057437
|  |  |  | @ Cl=0.4, Cd= | 0.0061374
|  |  |  | @ Cl=0.6, Cd= | 0.0063461
alpha (deg) | Cl | Cd | Cm | Cl/Cd
-20 | -0.922 | 0.16201 | -0.036 | -5.69
-19.5 | -0.895 | 0.14481 | -0.036 | -6.177
-19 | -0.866 | 0.13691 | -0.037 | -6.329
-18.5 | -0.838 | 0.13149 | -0.036 | -6.372
-18 | -0.809 | 0.1264 | -0.036 | -6.401
-17.5 | -0.78 | 0.12156 | -0.036 | -6.415
-17 | -0.753 | 0.11285 | -0.036 | -6.671
-16.5 | -0.726 | 0.10526 | -0.037 | -6.893
-16 | -0.7 | 0.09605 | -0.039 | -7.285
-15.5 | -0.672 | 0.09106 | -0.039 | -7.375
-15 | -0.636 | 0.10249 | -0.034 | -6.206
-14.5 | -0.607 | 0.09937 | -0.034 | -6.113
-14 | -0.58 | 0.0901 | -0.035 | -6.44
-13.5 | -0.553 | 0.08269 | -0.036 | -6.687
-13 | -0.526 | 0.07646 | -0.037 | -6.879
-12.5 | -0.5 | 0.06947 | -0.039 | -7.193
-12 | -0.472 | 0.06478 | -0.039 | -7.288
-11.5 | -0.449 | 0.05505 | -0.043 | -8.159
-11 | -0.409 | 0.07332 | -0.032 | -5.577
-10.5 | -0.381 | 0.06653 | -0.032 | -5.726
-10 | -0.354 | 0.06044 | -0.033 | -5.849
-9.5 | -0.326 | 0.05563 | -0.035 | -5.862
-9 | -0.299 | 0.05102 | -0.036 | -5.857
-8.5 | -0.272 | 0.04612 | -0.039 | -5.9
-8 | -0.246 | 0.04012 | -0.042 | -6.141
-7.5 | -0.213 | 0.04656 | -0.033 | -4.582
-7 | -0.185 | 0.04532 | -0.031 | -4.088
-6.5 | -0.158 | 0.04284 | -0.031 | -3.677
-6 | -0.13 | 0.03941 | -0.033 | -3.299
-5.5 | -0.103 | 0.03648 | -0.035 | -2.813
-5 | -0.075 | 0.03326 | -0.038 | -2.265
-4.5 | -0.047 | 0.03493 | -0.031 | -1.349
-4 | -0.026 | 0.03367 | -0.031 | -0.775
-3.5 | 0.013 | 0.03156 | -0.033 | 0.422
-3 | 0.081 | 0.00559 | -0.068 | 14.438
-2.5 | 0.149 | 0.00614 | -0.068 | 24.254
-2 | 0.219 | 0.00609 | -0.068 | 35.918
-1.5 | 0.288 | 0.00608 | -0.068 | 47.319
-1 | 0.357 | 0.0061 | -0.069 | 58.494
-0.5 | 0.426 | 0.00616 | -0.069 | 69.241
0 | 0.495 | 0.00626 | -0.07 | 79.183
0.5 | 0.563 | 0.00644 | -0.07 | 87.463
1 | 0.63 | 0.00627 | -0.07 | 100.59
1.5 | 0.697 | 0.0061 | -0.071 | 114.316
2 | 0.764 | 0.00562 | -0.071 | 135.854
2.5 | 0.83 | 0.00576 | -0.071 | 144.049
3 | 0.896 | 0.00583 | -0.072 | 153.639
3.5 | 0.962 | 0.00545 | -0.072 | 176.387
4 | 1.027 | 0.00552 | -0.072 | 186.156
4.5 | 1.092 | 0.00564 | -0.073 | 193.778
5 | 1.156 | 0.00758 | -0.073 | 152.407
5.5 | 1.214 | 0.00843 | -0.073 | 144.06
6 | 1.266 | 0.00945 | -0.073 | 133.967
6.5 | 1.309 | 0.0113 | -0.073 | 115.762
7 | 1.345 | 0.0123 | -0.074 | 109.301
7.5 | 1.364 | 0.01336 | -0.074 | 102.083
8 | 1.342 | 0.01486 | -0.074 | 90.273
8.5 | 1.202 | 0.01689 | -0.074 | 71.172
9 | 0.799 | 0.01925 | -0.074 | 41.513
9.5 | 0.825 | 0.02135 | -0.074 | 38.636
10 | 0.855 | 0.02127 | -0.074 | 40.208
10.5 | 0.877 | 0.0253 | -0.074 | 34.667
11 | 0.909 | 0.0244 | -0.075 | 37.257
11.5 | 0.932 | 0.02811 | -0.074 | 33.157
12 | 0.945 | 0.03548 | -0.073 | 26.643
12.5 | 0.984 | 0.03211 | -0.075 | 30.638

## 136. Re 16M Mach 0.50 (2)
BIGFOIL.COM POLAR EXPORT
NACA63-710 a=0.2
NACA63-710 a=0.2 |  |  |  | Cl Max: | 1.6344 | at alpha= | 9.5 | deg
XFOIL ncrit=9 |  |  |  | L/D Max: | 235.122 | at alpha= | 4 | deg
Re: | 16000000 |  |  | Cd Min: | 0.26148 | at alpha= | -19.5 | deg
Mach: | 0.5 |  |  | Cl=0 at alpha= | -3.7079 | deg
|  |  |  | @ Cl=0.1, Cd= | 0.0056213
|  |  |  | @ Cl=0.4, Cd= | 0.0049645
|  |  |  | @ Cl=0.6, Cd= | 0.0049603
alpha (deg) | Cl | Cd | Cm | Cl/Cd
-19.5 | -0.7093 | 0.26148 | 0.0671 | -2.7126
-19 | -0.6856 | 0.25239 | 0.0616 | -2.7164
-18.5 | -0.6609 | 0.24543 | 0.0564 | -2.6928
-18 | -0.636 | 0.23824 | 0.0512 | -2.6696
-17.5 | -0.6114 | 0.23015 | 0.0461 | -2.6565
-17 | -0.587 | 0.22213 | 0.041 | -2.6426
-16.5 | -0.5625 | 0.21419 | 0.0359 | -2.6262
-16 | -0.5387 | 0.20612 | 0.0309 | -2.6135
-15.5 | -0.5158 | 0.19777 | 0.0258 | -2.6081
-15 | -0.4926 | 0.18957 | 0.021 | -2.5985
-14 | -0.4491 | 0.1721 | 0.0112 | -2.6095
-13.5 | -0.4284 | 0.16343 | 0.0065 | -2.6213
-13 | -0.4063 | 0.15586 | 0.0019 | -2.6068
-12.5 | -0.3813 | 0.14971 | -0.0023 | -2.5469
-12 | -0.3624 | 0.14108 | -0.007 | -2.5688
-11.5 | -0.3379 | 0.13493 | -0.011 | -2.5043
-11 | -0.3161 | 0.12768 | -0.0151 | -2.4757
-10.5 | -0.2992 | 0.11971 | -0.0196 | -2.4994
-10 | -0.2816 | 0.11206 | -0.0238 | -2.5129
-9.5 | -0.2669 | 0.10397 | -0.028 | -2.5671
-9 | -0.2538 | 0.09601 | -0.0323 | -2.6435
-8.5 | -0.2397 | 0.08885 | -0.0362 | -2.6978
-8 | -0.2242 | 0.08232 | -0.0398 | -2.7235
-7.5 | -0.2137 | 0.07552 | -0.0434 | -2.8297
-7 | -0.2026 | 0.06974 | -0.0463 | -2.9051
-6.5 | -0.2036 | 0.06399 | -0.0491 | -3.1817
-6 | -0.1839 | 0.05698 | -0.0571 | -3.2274
-5.5 | -0.1579 | 0.04849 | -0.0656 | -3.2563
-5 | -0.12 | 0.04034 | -0.0721 | -2.9747
-4.5 | -0.0776 | 0.0296 | -0.0778 | -2.6216
-4 | -0.0243 | 0.02137 | -0.0798 | -1.1371
-3.5 | 0.0173 | 0.00752 | -0.0808 | 2.3005
-3 | 0.0869 | 0.00569 | -0.0796 | 15.2724
-2.5 | 0.1594 | 0.00531 | -0.0789 | 30.0188
-2 | 0.2313 | 0.00516 | -0.0785 | 44.8256
-1.5 | 0.3024 | 0.00504 | -0.0784 | 60
-1 | 0.3728 | 0.00498 | -0.0785 | 74.8594
-0.5 | 0.4429 | 0.00494 | -0.0787 | 89.6559
0 | 0.5126 | 0.00492 | -0.0791 | 104.187
0.5 | 0.5822 | 0.00495 | -0.0796 | 117.6162
1 | 0.6515 | 0.00499 | -0.0801 | 130.5611
1.5 | 0.7208 | 0.00503 | -0.0806 | 143.3002
2 | 0.7902 | 0.00502 | -0.0811 | 157.4104
2.5 | 0.8592 | 0.00468 | -0.0819 | 183.5897
3 | 0.9279 | 0.00437 | -0.0824 | 212.3341
3.5 | 0.9962 | 0.00443 | -0.0825 | 224.8758
4 | 1.0604 | 0.00451 | -0.0814 | 235.122
4.5 | 1.1327 | 0.00482 | -0.0819 | 235
5 | 1.1999 | 0.00545 | -0.0813 | 220.1651
5.5 | 1.2601 | 0.00666 | -0.0798 | 189.2042
6 | 1.3218 | 0.00763 | -0.078 | 173.2372
6.5 | 1.3792 | 0.00879 | -0.0754 | 156.9056
7 | 1.4412 | 0.00955 | -0.073 | 150.911
7.5 | 1.5016 | 0.01032 | -0.07 | 145.5039
8 | 1.5555 | 0.01127 | -0.0658 | 138.0213
8.5 | 1.5828 | 0.01248 | -0.0577 | 126.8269
9 | 1.6106 | 0.0142 | -0.0509 | 113.4225
9.5 | 1.6344 | 0.01685 | -0.0448 | 96.997
10 | 1.6265 | 0.02197 | -0.0382 | 74.0328
10.5 | 1.5978 | 0.02923 | -0.0332 | 54.663
11 | 1.5574 | 0.03807 | -0.0301 | 40.9089
11.5 | 1.5231 | 0.04738 | -0.0289 | 32.1465
12 | 1.4912 | 0.0574 | -0.0293 | 25.9791
12.5 | 1.4588 | 0.06848 | -0.0315 | 21.3026
13 | 1.4247 | 0.08091 | -0.0357 | 17.6085
13.5 | 1.3896 | 0.0947 | -0.0418 | 14.6737
14 | 1.3575 | 0.10919 | -0.0495 | 12.4325
14.5 | 1.3266 | 0.12448 | -0.0584 | 10.6571

## 137. Re 18M Mach 0.00 (1)
BIGFOIL.COM POLAR EXPORT
NACA63-710 a=0.2
NACA63-710 a=0.2 |  |  |  | Cl Max: | 1.361 | at alpha= | 10 | deg
JavaFoil+Calcfoil stall+Eppler ext transition |  |  |  | L/D Max: | 188.046 | at alpha= | 5.5 | deg
Re: | 18000000 |  |  | Cd Min: | 0.0046 | at alpha= | -5.5 | deg
Mach: | 0 |  |  | Cl=0 at alpha= | -3.6429 | deg
|  |  |  | @ Cl=0.1, Cd= | 0.0055641
|  |  |  | @ Cl=0.4, Cd= | 0.0059305
|  |  |  | @ Cl=0.6, Cd= | 0.0059712
alpha (deg) | Cl | Cd | Cm | Cl/Cd
-16 | -0.266 | 0.11152 | -0.027 | -2.384
-15.5 | -0.276 | 0.10543 | -0.027 | -2.618
-15 | -0.286 | 0.10045 | -0.027 | -2.85
-14.5 | -0.296 | 0.09566 | -0.027 | -3.097
-14 | -0.306 | 0.0904 | -0.028 | -3.387
-13.5 | -0.315 | 0.0872 | -0.027 | -3.612
-13 | -0.323 | 0.08275 | -0.027 | -3.908
-12.5 | -0.331 | 0.07841 | -0.027 | -4.219
-12 | -0.337 | 0.07441 | -0.027 | -4.527
-11.5 | -0.341 | 0.0706 | -0.027 | -4.835
-11 | -0.344 | 0.06671 | -0.027 | -5.153
-10.5 | -0.344 | 0.06248 | -0.028 | -5.508
-10 | -0.342 | 0.05929 | -0.028 | -5.761
-9.5 | -0.336 | 0.05668 | -0.027 | -5.924
-9 | -0.327 | 0.05295 | -0.028 | -6.173
-8.5 | -0.314 | 0.05005 | -0.028 | -6.279
-8 | -0.298 | 0.04734 | -0.028 | -6.289
-7.5 | -0.277 | 0.04432 | -0.029 | -6.259
-7 | -0.252 | 0.04247 | -0.029 | -5.945
-6.5 | -0.224 | 0.03972 | -0.03 | -5.646
-6 | -0.194 | 0.03391 | -0.035 | -5.734
-5.5 | -0.193 | 0.0046 | -0.057 | -42.058
-5 | -0.145 | 0.00462 | -0.057 | -31.456
-4.5 | -0.094 | 0.00473 | -0.058 | -19.89
-4 | -0.04 | 0.00475 | -0.058 | -8.43
-3.5 | 0.016 | 0.00482 | -0.058 | 3.319
-3 | 0.074 | 0.00534 | -0.058 | 13.783
-2.5 | 0.132 | 0.00584 | -0.059 | 22.651
-2 | 0.192 | 0.00581 | -0.059 | 32.976
-1.5 | 0.251 | 0.00582 | -0.059 | 43.16
-1 | 0.31 | 0.00584 | -0.06 | 53.146
-0.5 | 0.37 | 0.0059 | -0.06 | 62.667
0 | 0.429 | 0.00596 | -0.06 | 72.04
0.5 | 0.488 | 0.00601 | -0.061 | 81.161
1 | 0.547 | 0.00609 | -0.061 | 89.779
1.5 | 0.605 | 0.00596 | -0.061 | 101.504
2 | 0.663 | 0.00524 | -0.061 | 126.451
2.5 | 0.721 | 0.00523 | -0.062 | 137.74
3 | 0.778 | 0.0053 | -0.062 | 147.006
3.5 | 0.836 | 0.00538 | -0.062 | 155.344
4 | 0.894 | 0.00531 | -0.063 | 168.258
4.5 | 0.951 | 0.00545 | -0.063 | 174.336
5 | 1.008 | 0.0054 | -0.063 | 186.729
5.5 | 1.063 | 0.00565 | -0.064 | 188.046
6 | 1.116 | 0.00594 | -0.064 | 187.97
6.5 | 1.167 | 0.00783 | -0.065 | 149.087
7 | 1.215 | 0.00881 | -0.065 | 137.812
7.5 | 1.258 | 0.00935 | -0.065 | 134.523
8 | 1.295 | 0.0098 | -0.065 | 132.176
8.5 | 1.323 | 0.01033 | -0.066 | 128.12
9 | 1.344 | 0.01092 | -0.066 | 123.114
9.5 | 1.357 | 0.01162 | -0.066 | 116.759
10 | 1.361 | 0.01248 | -0.066 | 109.008
10.5 | 1.357 | 0.01318 | -0.067 | 102.914
11 | 1.344 | 0.01408 | -0.067 | 95.456
11.5 | 1.322 | 0.01525 | -0.067 | 86.682
12 | 1.294 | 0.01616 | -0.067 | 80.023
12.5 | 1.257 | 0.0177 | -0.067 | 71.011
13 | 1.215 | 0.0191 | -0.068 | 63.632
13.5 | 1.169 | 0.02067 | -0.068 | 56.559
14 | 1.121 | 0.02176 | -0.068 | 51.492
14.5 | 1.068 | 0.02376 | -0.068 | 44.934
15 | 1.014 | 0.0258 | -0.068 | 39.295

## 138. Re 18M Mach 0.00 (2)
BIGFOIL.COM POLAR EXPORT
NACA63-710 a=0.2
NACA63-710 a=0.2 |  |  |  | Cl Max: | 1.8763 | at alpha= | 18.5 | deg
XFOIL ncrit=9 |  |  |  | L/D Max: | 206.995 | at alpha= | 4 | deg
Re: | 18000000 |  |  | Cd Min: | 0.06756 | at alpha= | 20 | deg
Mach: | 0 |  |  | Cl=0 at alpha= | -3.6865 | deg
|  |  |  | @ Cl=0.1, Cd= | 0.0050124
|  |  |  | @ Cl=0.4, Cd= | 0.00474
|  |  |  | @ Cl=0.6, Cd= | 0.00475
alpha (deg) | Cl | Cd | Cm | Cl/Cd
-15.5 | -1.2564 | 0.02459 | -0.0658 | -51.0939
-15 | -1.2221 | 0.02125 | -0.065 | -57.5106
-14.5 | -1.1812 | 0.01878 | -0.0644 | -62.8967
-14 | -1.1358 | 0.01691 | -0.0638 | -67.1674
-13.5 | -1.0874 | 0.01548 | -0.0634 | -70.2455
-13 | -1.0377 | 0.01417 | -0.063 | -73.2322
-12.5 | -0.9865 | 0.01305 | -0.0627 | -75.5939
-12 | -0.9343 | 0.01207 | -0.0625 | -77.4068
-11.5 | -0.8812 | 0.0112 | -0.0623 | -78.6786
-11 | -0.8273 | 0.01041 | -0.0622 | -79.4717
-10.5 | -0.7728 | 0.00973 | -0.0621 | -79.4245
-10 | -0.7178 | 0.00911 | -0.062 | -78.7925
-9.5 | -0.6624 | 0.00856 | -0.062 | -77.3832
-9 | -0.6074 | 0.00779 | -0.0619 | -77.9718
-8.5 | -0.5512 | 0.00736 | -0.062 | -74.8913
-8 | -0.4946 | 0.00704 | -0.0621 | -70.2557
-7.5 | -0.4376 | 0.00679 | -0.0623 | -64.4477
-7 | -0.3806 | 0.00654 | -0.0624 | -58.1957
-6.5 | -0.3234 | 0.00631 | -0.0626 | -51.252
-6 | -0.2662 | 0.00608 | -0.0628 | -43.7829
-5.5 | -0.2088 | 0.00587 | -0.0631 | -35.5707
-5 | -0.1513 | 0.00567 | -0.0633 | -26.6843
-4.5 | -0.0938 | 0.00549 | -0.0636 | -17.0856
-3.5 | 0.0215 | 0.00513 | -0.0642 | 4.191
-2 | 0.1951 | 0.00487 | -0.0654 | 40.0616
-1.5 | 0.253 | 0.00482 | -0.0658 | 52.4896
-1 | 0.311 | 0.00477 | -0.0663 | 65.1992
-0.5 | 0.3689 | 0.00474 | -0.0667 | 77.827
0.5 | 0.4845 | 0.00474 | -0.0677 | 102.2152
1 | 0.5423 | 0.00474 | -0.0682 | 114.4093
1.5 | 0.5999 | 0.00475 | -0.0687 | 126.2947
2 | 0.6572 | 0.00477 | -0.0692 | 137.7778
2.5 | 0.7143 | 0.00481 | -0.0698 | 148.5031
3 | 0.7704 | 0.00426 | -0.0706 | 180.8451
3.5 | 0.8265 | 0.00426 | -0.0711 | 194.0141
4 | 0.8818 | 0.00426 | -0.0714 | 206.9953
4.5 | 0.9353 | 0.00461 | -0.0713 | 202.885
5 | 0.989 | 0.00529 | -0.0715 | 186.9565
5.5 | 1.0432 | 0.0058 | -0.0718 | 179.8621
6 | 1.0968 | 0.00636 | -0.072 | 172.4528
6.5 | 1.1495 | 0.00698 | -0.072 | 164.6848
7 | 1.2025 | 0.00749 | -0.0721 | 160.5474
7.5 | 1.2556 | 0.00793 | -0.0722 | 158.3354
8 | 1.3083 | 0.00835 | -0.0723 | 156.6826
8.5 | 1.3606 | 0.00879 | -0.0723 | 154.7895
9 | 1.4117 | 0.00928 | -0.0722 | 152.1228
9.5 | 1.4615 | 0.00986 | -0.072 | 148.2252
10 | 1.5106 | 0.01041 | -0.0716 | 145.1105
10.5 | 1.5578 | 0.01106 | -0.071 | 140.8499
11.5 | 1.6499 | 0.01227 | -0.0695 | 134.4662
12 | 1.6929 | 0.01294 | -0.0683 | 130.8269
12.5 | 1.7328 | 0.01368 | -0.0667 | 126.6667
13 | 1.7674 | 0.0145 | -0.0642 | 121.8897
13.5 | 1.7681 | 0.01592 | -0.0562 | 111.0616
14.5 | 1.8024 | 0.01926 | -0.0488 | 93.5826
15 | 1.8193 | 0.02139 | -0.046 | 85.0538
15.5 | 1.8337 | 0.02391 | -0.0435 | 76.6918
16 | 1.8462 | 0.02682 | -0.0414 | 68.8367
16.5 | 1.8522 | 0.03048 | -0.0394 | 60.7677
17 | 1.8659 | 0.03368 | -0.0383 | 55.4008
17.5 | 1.8692 | 0.0381 | -0.0373 | 49.0604
18 | 1.8681 | 0.04339 | -0.0368 | 43.0537
18.5 | 1.8763 | 0.04793 | -0.037 | 39.1467
19 | 1.8717 | 0.05423 | -0.0375 | 34.5141
19.5 | 1.8657 | 0.06106 | -0.0387 | 30.5552
20 | 1.8644 | 0.06756 | -0.0403 | 27.5962

## 139. Re 18M Mach 0.10 (1)
BIGFOIL.COM POLAR EXPORT
NACA63-710 a=0.2
NACA63-710 a=0.2 |  |  |  | Cl Max: | 1.358 | at alpha= | 10 | deg
JavaFoil+Calcfoil stall+Eppler ext transition |  |  |  | L/D Max: | 188.017 | at alpha= | 5 | deg
Re: | 18000000 |  |  | Cd Min: | 0.00458 | at alpha= | -5.5 | deg
Mach: | 0.1 |  |  | Cl=0 at alpha= | -3.6429 | deg
|  |  |  | @ Cl=0.1, Cd= | 0.0055715
|  |  |  | @ Cl=0.4, Cd= | 0.005928
|  |  |  | @ Cl=0.6, Cd= | 0.0059876
alpha (deg) | Cl | Cd | Cm | Cl/Cd
-15 | -0.248 | 0.10162 | -0.027 | -2.437
-14.5 | -0.26 | 0.09664 | -0.027 | -2.685
-14 | -0.271 | 0.09206 | -0.027 | -2.946
-13.5 | -0.283 | 0.08786 | -0.027 | -3.216
-13 | -0.293 | 0.08322 | -0.027 | -3.524
-12.5 | -0.303 | 0.07843 | -0.027 | -3.866
-12 | -0.312 | 0.07487 | -0.027 | -4.166
-11.5 | -0.319 | 0.07095 | -0.027 | -4.498
-11 | -0.324 | 0.06671 | -0.027 | -4.862
-10.5 | -0.327 | 0.06276 | -0.028 | -5.217
-10 | -0.328 | 0.05948 | -0.028 | -5.506
-9.5 | -0.324 | 0.05673 | -0.027 | -5.715
-9 | -0.318 | 0.05342 | -0.028 | -5.947
-8.5 | -0.307 | 0.05022 | -0.028 | -6.117
-8 | -0.292 | 0.04747 | -0.028 | -6.161
-7.5 | -0.274 | 0.04483 | -0.029 | -6.103
-7 | -0.25 | 0.04268 | -0.028 | -5.86
-6.5 | -0.223 | 0.04005 | -0.029 | -5.563
-6 | -0.193 | 0.03522 | -0.034 | -5.477
-5.5 | -0.193 | 0.00458 | -0.058 | -42.198
-5 | -0.145 | 0.00462 | -0.058 | -31.443
-4.5 | -0.094 | 0.00473 | -0.058 | -19.901
-4 | -0.04 | 0.00475 | -0.058 | -8.449
-3.5 | 0.016 | 0.00482 | -0.059 | 3.327
-3 | 0.074 | 0.00536 | -0.059 | 13.787
-2.5 | 0.133 | 0.00584 | -0.059 | 22.765
-2 | 0.193 | 0.00582 | -0.059 | 33.101
-1.5 | 0.252 | 0.00582 | -0.06 | 43.317
-1 | 0.312 | 0.00586 | -0.06 | 53.232
-0.5 | 0.372 | 0.0059 | -0.06 | 62.992
0 | 0.432 | 0.00596 | -0.061 | 72.436
0.5 | 0.491 | 0.00601 | -0.061 | 81.563
1 | 0.549 | 0.0061 | -0.061 | 90.024
1.5 | 0.608 | 0.00597 | -0.061 | 101.907
2 | 0.666 | 0.00523 | -0.062 | 127.343
2.5 | 0.724 | 0.00527 | -0.062 | 137.456
3 | 0.782 | 0.00533 | -0.062 | 146.797
3.5 | 0.84 | 0.00542 | -0.063 | 155.094
4 | 0.898 | 0.00535 | -0.063 | 167.726
4.5 | 0.955 | 0.00549 | -0.063 | 173.915
5 | 1.013 | 0.00539 | -0.064 | 188.017
5.5 | 1.068 | 0.0057 | -0.064 | 187.336
6 | 1.121 | 0.00598 | -0.065 | 187.615
6.5 | 1.173 | 0.00786 | -0.065 | 149.154
7 | 1.22 | 0.0089 | -0.065 | 137.059
7.5 | 1.263 | 0.00943 | -0.065 | 133.968
8 | 1.299 | 0.00992 | -0.066 | 131.021
8.5 | 1.327 | 0.01047 | -0.066 | 126.762
9 | 1.346 | 0.01109 | -0.066 | 121.441
9.5 | 1.357 | 0.01177 | -0.066 | 115.303
10 | 1.358 | 0.01268 | -0.067 | 107.134
10.5 | 1.351 | 0.01341 | -0.067 | 100.785
11 | 1.334 | 0.01434 | -0.067 | 93.056
11.5 | 1.309 | 0.0154 | -0.067 | 84.975
12 | 1.275 | 0.01655 | -0.067 | 77.039
12.5 | 1.234 | 0.01776 | -0.068 | 69.476
13 | 1.185 | 0.01962 | -0.068 | 60.423
13.5 | 1.133 | 0.02128 | -0.068 | 53.229
14 | 1.078 | 0.02244 | -0.068 | 48.052
14.5 | 1.02 | 0.02442 | -0.068 | 41.778
15 | 0.959 | 0.0271 | -0.068 | 35.4

## 140. Re 18M Mach 0.10 (2)
BIGFOIL.COM POLAR EXPORT
NACA63-710 a=0.2
NACA63-710 a=0.2 |  |  |  | Cl Max: | 1.8597 | at alpha= | 18.5 | deg
XFOIL ncrit=9 |  |  |  | L/D Max: | 207.822 | at alpha= | 4 | deg
Re: | 18000000 |  |  | Cd Min: | 0.07441 | at alpha= | 20 | deg
Mach: | 0.1 |  |  | Cl=0 at alpha= | -3.684 | deg
|  |  |  | @ Cl=0.1, Cd= | 0.0050187
|  |  |  | @ Cl=0.4, Cd= | 0.00474
|  |  |  | @ Cl=0.6, Cd= | 0.0047594
alpha (deg) | Cl | Cd | Cm | Cl/Cd
-13 | -1.0373 | 0.01861 | -0.0666 | -55.7389
-12.5 | -0.9924 | 0.0159 | -0.0659 | -62.4151
-12 | -0.9425 | 0.01408 | -0.0654 | -66.9389
-11.5 | -0.8904 | 0.01264 | -0.0649 | -70.443
-11 | -0.8368 | 0.01146 | -0.0645 | -73.0192
-10.5 | -0.782 | 0.0105 | -0.0641 | -74.4762
-10 | -0.7265 | 0.00968 | -0.0639 | -75.0517
-9.5 | -0.6704 | 0.00897 | -0.0636 | -74.738
-8.5 | -0.5577 | 0.00757 | -0.0633 | -73.6724
-8 | -0.5003 | 0.00717 | -0.0633 | -69.7768
-7.5 | -0.4426 | 0.00689 | -0.0633 | -64.238
-7 | -0.3848 | 0.00661 | -0.0633 | -58.2148
-6.5 | -0.327 | 0.00638 | -0.0635 | -51.2539
-6 | -0.269 | 0.00614 | -0.0636 | -43.8111
-5.5 | -0.211 | 0.00591 | -0.0637 | -35.7022
-5 | -0.153 | 0.00571 | -0.0639 | -26.7951
-4.5 | -0.0949 | 0.00552 | -0.0642 | -17.192
-3.5 | 0.0214 | 0.00514 | -0.0647 | 4.1634
-3 | 0.0797 | 0.00505 | -0.0651 | 15.7822
-2 | 0.1963 | 0.00487 | -0.0658 | 40.308
-1.5 | 0.2546 | 0.00483 | -0.0662 | 52.7122
-1 | 0.3129 | 0.00477 | -0.0667 | 65.5975
-0.5 | 0.3712 | 0.00474 | -0.0671 | 78.3122
0.5 | 0.4876 | 0.00474 | -0.0681 | 102.8692
1 | 0.5457 | 0.00475 | -0.0686 | 114.8842
1.5 | 0.6037 | 0.00476 | -0.0691 | 126.8277
2 | 0.6613 | 0.00477 | -0.0696 | 138.6373
2.5 | 0.7188 | 0.00481 | -0.0702 | 149.4387
3 | 0.7753 | 0.00427 | -0.071 | 181.5691
3.5 | 0.8317 | 0.00427 | -0.0715 | 194.7775
4 | 0.8874 | 0.00427 | -0.0717 | 207.822
4.5 | 0.9414 | 0.00462 | -0.0717 | 203.7662
5 | 0.9954 | 0.00531 | -0.0719 | 187.4576
5.5 | 1.05 | 0.00583 | -0.0721 | 180.1029
6 | 1.104 | 0.00639 | -0.0722 | 172.77
6.5 | 1.157 | 0.00702 | -0.0722 | 164.8148
7 | 1.2103 | 0.00754 | -0.0723 | 160.5172
7.5 | 1.2638 | 0.008 | -0.0723 | 157.975
8 | 1.317 | 0.00843 | -0.0724 | 156.2278
8.5 | 1.3697 | 0.00886 | -0.0723 | 154.5937
9 | 1.421 | 0.00939 | -0.0721 | 151.3312
9.5 | 1.4709 | 0.00999 | -0.0717 | 147.2372
10 | 1.5205 | 0.01054 | -0.0712 | 144.26
10.5 | 1.5678 | 0.01122 | -0.0704 | 139.7326
11.5 | 1.6599 | 0.01247 | -0.0686 | 133.1115
12 | 1.7023 | 0.01318 | -0.0671 | 129.1578
12.5 | 1.7403 | 0.01398 | -0.065 | 124.485
13 | 1.7623 | 0.01486 | -0.06 | 118.5935
13.5 | 1.7658 | 0.01661 | -0.0532 | 106.3095
14 | 1.7843 | 0.01828 | -0.0495 | 97.6094
14.5 | 1.8009 | 0.02037 | -0.0463 | 88.4094
15 | 1.8163 | 0.0228 | -0.0436 | 79.6623
15.5 | 1.8298 | 0.02561 | -0.0412 | 71.4487
16 | 1.8401 | 0.02891 | -0.0392 | 63.6493
16.5 | 1.8418 | 0.03319 | -0.0373 | 55.4926
17 | 1.8556 | 0.03665 | -0.0365 | 50.6303
17.5 | 1.8566 | 0.04167 | -0.0358 | 44.5548
18 | 1.8523 | 0.04764 | -0.0357 | 38.8812
18.5 | 1.8597 | 0.05261 | -0.0361 | 35.3488
19 | 1.8507 | 0.05982 | -0.0372 | 30.9378
19.5 | 1.842 | 0.06738 | -0.0389 | 27.3375
20 | 1.8398 | 0.07441 | -0.041 | 24.7252

## 141. Re 18M Mach 0.25 (1)
BIGFOIL.COM POLAR EXPORT
NACA63-710 a=0.2
NACA63-710 a=0.2 |  |  |  | Cl Max: | 1.352 | at alpha= | 9 | deg
JavaFoil+Calcfoil stall+Eppler ext transition |  |  |  | L/D Max: | 189.438 | at alpha= | 5 | deg
Re: | 18000000 |  |  | Cd Min: | 0.00466 | at alpha= | -5 | deg
Mach: | 0.25 |  |  | Cl=0 at alpha= | -3.6404 | deg
|  |  |  | @ Cl=0.1, Cd= | 0.005576
|  |  |  | @ Cl=0.4, Cd= | 0.0059577
|  |  |  | @ Cl=0.6, Cd= | 0.0060833
alpha (deg) | Cl | Cd | Cm | Cl/Cd
-13 | -0.054 | 0.08581 | -0.028 | -0.634
-12.5 | -0.051 | 0.0809 | -0.028 | -0.636
-12 | -0.049 | 0.07549 | -0.028 | -0.644
-11.5 | -0.072 | 0.07155 | -0.028 | -1.003
-11 | -0.133 | 0.06749 | -0.028 | -1.967
-10.5 | -0.169 | 0.0639 | -0.028 | -2.644
-10 | -0.197 | 0.06181 | -0.028 | -3.191
-9.5 | -0.219 | 0.05728 | -0.028 | -3.832
-9 | -0.235 | 0.0544 | -0.028 | -4.327
-8.5 | -0.245 | 0.05129 | -0.028 | -4.769
-8 | -0.247 | 0.0486 | -0.028 | -5.078
-7.5 | -0.241 | 0.04856 | -0.024 | -4.958
-7 | -0.229 | 0.04421 | -0.027 | -5.184
-6.5 | -0.21 | 0.04168 | -0.028 | -5.041
-6 | -0.185 | 0.03861 | -0.029 | -4.785
-5.5 | -0.154 | 0.03509 | -0.033 | -4.39
-5 | -0.145 | 0.00466 | -0.059 | -31.11
-4.5 | -0.095 | 0.00471 | -0.06 | -20.129
-4 | -0.041 | 0.00482 | -0.06 | -8.445
-3.5 | 0.016 | 0.00484 | -0.06 | 3.381
-3 | 0.076 | 0.00538 | -0.06 | 14.051
-2.5 | 0.136 | 0.00587 | -0.061 | 23.189
-2 | 0.198 | 0.00587 | -0.061 | 33.65
-1.5 | 0.259 | 0.00587 | -0.061 | 44.107
-1 | 0.32 | 0.0059 | -0.062 | 54.321
-0.5 | 0.382 | 0.00594 | -0.062 | 64.338
0 | 0.443 | 0.006 | -0.062 | 73.863
0.5 | 0.504 | 0.00607 | -0.063 | 83.083
1 | 0.564 | 0.00616 | -0.063 | 91.659
1.5 | 0.625 | 0.00603 | -0.063 | 103.63
2 | 0.684 | 0.00527 | -0.063 | 129.796
2.5 | 0.744 | 0.00533 | -0.064 | 139.622
3 | 0.804 | 0.00541 | -0.064 | 148.585
3.5 | 0.863 | 0.00548 | -0.064 | 157.474
4 | 0.922 | 0.00543 | -0.065 | 169.865
4.5 | 0.981 | 0.00563 | -0.065 | 174.427
5 | 1.04 | 0.00549 | -0.066 | 189.438
5.5 | 1.096 | 0.00584 | -0.066 | 187.534
6 | 1.15 | 0.00771 | -0.066 | 149.179
6.5 | 1.201 | 0.00823 | -0.067 | 146.064
7 | 1.247 | 0.00938 | -0.067 | 132.994
7.5 | 1.289 | 0.00996 | -0.067 | 129.426
8 | 1.321 | 0.0105 | -0.067 | 125.769
8.5 | 1.342 | 0.01117 | -0.068 | 120.102
9 | 1.352 | 0.01193 | -0.068 | 113.286
9.5 | 1.349 | 0.01283 | -0.068 | 105.167
10 | 1.332 | 0.01393 | -0.068 | 95.611
10.5 | 1.301 | 0.01487 | -0.068 | 87.517
11 | 1.254 | 0.01628 | -0.068 | 77.02
11.5 | 1.192 | 0.0177 | -0.069 | 67.354
12 | 1.117 | 0.01889 | -0.069 | 59.129
12.5 | 1.028 | 0.02062 | -0.069 | 49.879
13 | 0.928 | 0.02276 | -0.069 | 40.791
13.5 | 0.818 | 0.02607 | -0.069 | 31.388
14 | 0.703 | 0.0291 | -0.069 | 24.174

## 142. Re 18M Mach 0.25 (2)
BIGFOIL.COM POLAR EXPORT
NACA63-710 a=0.2
NACA63-710 a=0.2 |  |  |  | Cl Max: | 1.785 | at alpha= | 15 | deg
XFOIL ncrit=9 |  |  |  | L/D Max: | 212.708 | at alpha= | 4 | deg
Re: | 18000000 |  |  | Cd Min: | 0.22165 | at alpha= | -18 | deg
Mach: | 0.25 |  |  | Cl=0 at alpha= | -3.6691 | deg
|  |  |  | @ Cl=0.1, Cd= | 0.0050608
|  |  |  | @ Cl=0.4, Cd= | 0.00476
|  |  |  | @ Cl=0.6, Cd= | 0.0047859
alpha (deg) | Cl | Cd | Cm | Cl/Cd
-18 | -0.5894 | 0.22165 | 0.0411 | -2.6591
-17.5 | -0.5697 | 0.21454 | 0.0368 | -2.6554
-17 | -0.5499 | 0.20744 | 0.0324 | -2.6509
-16.5 | -0.5301 | 0.20039 | 0.0281 | -2.6453
-16 | -0.5191 | 0.18839 | 0.0232 | -2.7555
-15.5 | -0.4999 | 0.18145 | 0.0189 | -2.755
-14.5 | -0.4639 | 0.16673 | 0.0105 | -2.7823
-14 | -0.4441 | 0.16038 | 0.0065 | -2.769
-13.5 | -0.4252 | 0.15378 | 0.0026 | -2.765
-13 | -0.4057 | 0.14758 | -0.0012 | -2.749
-12.5 | -0.3844 | 0.14182 | -0.0047 | -2.7105
-12 | -0.3818 | 0.12971 | -0.0098 | -2.9435
-11.5 | -0.381 | 0.11812 | -0.015 | -3.2255
-11 | -0.3697 | 0.1104 | -0.0191 | -3.3487
-10.5 | -0.3517 | 0.10474 | -0.0223 | -3.3578
-10 | -0.3364 | 0.09867 | -0.0257 | -3.4093
-9.5 | -0.3281 | 0.09128 | -0.0295 | -3.5944
-8 | -0.528 | 0.01041 | -0.0705 | -50.7205
-7.5 | -0.4715 | 0.00792 | -0.0696 | -59.5328
-7 | -0.4096 | 0.00727 | -0.0689 | -56.3411
-6.5 | -0.3475 | 0.00688 | -0.0684 | -50.5087
-6 | -0.2856 | 0.00655 | -0.0679 | -43.6031
-5.5 | -0.2239 | 0.00624 | -0.0676 | -35.8814
-5 | -0.1625 | 0.00597 | -0.0674 | -27.2194
-4.5 | -0.1013 | 0.0057 | -0.0673 | -17.7719
-4 | -0.0403 | 0.00548 | -0.0673 | -7.354
-3.5 | 0.0206 | 0.00525 | -0.0674 | 3.9238
-3 | 0.0813 | 0.00509 | -0.0675 | 15.9725
-2 | 0.2028 | 0.0049 | -0.0681 | 41.3878
-1.5 | 0.2633 | 0.00485 | -0.0684 | 54.2887
-1 | 0.3237 | 0.00479 | -0.0688 | 67.5783
-0.5 | 0.3841 | 0.00476 | -0.0692 | 80.6933
0 | 0.4444 | 0.00476 | -0.0697 | 93.3613
0.5 | 0.5045 | 0.00477 | -0.0702 | 105.7652
1 | 0.5647 | 0.00478 | -0.0707 | 118.1381
1.5 | 0.6247 | 0.00479 | -0.0712 | 130.4175
2 | 0.6845 | 0.00478 | -0.0717 | 143.2008
2.5 | 0.7441 | 0.00482 | -0.0723 | 154.3776
3 | 0.8026 | 0.00429 | -0.0731 | 187.0862
3.5 | 0.8611 | 0.0043 | -0.0736 | 200.2558
4 | 0.9189 | 0.00432 | -0.0737 | 212.7083
4.5 | 0.9755 | 0.00462 | -0.0736 | 211.1472
5 | 1.0314 | 0.00534 | -0.0737 | 193.1461
5.5 | 1.0876 | 0.00597 | -0.0737 | 182.1776
6 | 1.1436 | 0.00657 | -0.0736 | 174.0639
6.5 | 1.198 | 0.00732 | -0.0733 | 163.6612
7 | 1.2536 | 0.00786 | -0.073 | 159.4911
7.5 | 1.3094 | 0.00834 | -0.0728 | 157.0024
8 | 1.3647 | 0.00883 | -0.0724 | 154.5527
8.5 | 1.4191 | 0.00936 | -0.0719 | 151.6132
9 | 1.4713 | 0.01003 | -0.0709 | 146.6899
9.5 | 1.5233 | 0.01064 | -0.0699 | 143.1673
10 | 1.573 | 0.01135 | -0.0686 | 138.5903
10.5 | 1.6209 | 0.01208 | -0.0669 | 134.1805
11 | 1.6661 | 0.01285 | -0.0648 | 129.6576
11.5 | 1.7059 | 0.01372 | -0.0618 | 124.3367
12 | 1.7188 | 0.01485 | -0.0545 | 115.7441
12.5 | 1.7329 | 0.01663 | -0.049 | 104.2032
13 | 1.7536 | 0.01856 | -0.0451 | 94.4828
13.5 | 1.7622 | 0.02162 | -0.0409 | 81.5079
14 | 1.7768 | 0.02464 | -0.038 | 72.1104
14.5 | 1.7819 | 0.02869 | -0.0352 | 62.1087
15 | 1.785 | 0.03324 | -0.0331 | 53.7004
15.5 | 1.7783 | 0.03909 | -0.0315 | 45.4925
16 | 1.7726 | 0.04543 | -0.0309 | 39.0183
16.5 | 1.7616 | 0.05284 | -0.0312 | 33.3384
17 | 1.7556 | 0.06017 | -0.0322 | 29.1773
17.5 | 1.734 | 0.06988 | -0.0345 | 24.814
18 | 1.7039 | 0.08153 | -0.0383 | 20.8991
18.5 | 1.7019 | 0.08976 | -0.0413 | 18.9606
19 | 1.6689 | 0.10297 | -0.047 | 16.2076
19.5 | 1.6389 | 0.11643 | -0.0536 | 14.0763
20 | 1.6216 | 0.12808 | -0.0598 | 12.6608

## 143. Re 18M Mach 0.50 (1)
BIGFOIL.COM POLAR EXPORT
NACA63-710 a=0.2
NACA63-710 a=0.2 |  |  |  | Cl Max: | 1.366 | at alpha= | 7.5 | deg
JavaFoil+Calcfoil stall+Eppler ext transition |  |  |  | L/D Max: | 185.57 | at alpha= | 4 | deg
Re: | 18000000 |  |  | Cd Min: | 0.00543 | at alpha= | 3.5 | deg
Mach: | 0.5 |  |  | Cl=0 at alpha= | -3.6667 | deg
|  |  |  | @ Cl=0.1, Cd= | 0.0056793
|  |  |  | @ Cl=0.4, Cd= | 0.0061336
|  |  |  | @ Cl=0.6, Cd= | 0.0064107
alpha (deg) | Cl | Cd | Cm | Cl/Cd
-20 | -0.922 | 0.16547 | -0.036 | -5.57
-19.5 | -0.894 | 0.1485 | -0.036 | -6.02
-19 | -0.866 | 0.14291 | -0.036 | -6.057
-18.5 | -0.837 | 0.13854 | -0.036 | -6.04
-18 | -0.808 | 0.13481 | -0.035 | -5.991
-17.5 | -0.779 | 0.12656 | -0.035 | -6.155
-17 | -0.751 | 0.11941 | -0.035 | -6.29
-16.5 | -0.723 | 0.11218 | -0.035 | -6.445
-16 | -0.697 | 0.10246 | -0.037 | -6.799
-15.5 | -0.667 | 0.09906 | -0.036 | -6.738
-15 | -0.636 | 0.10263 | -0.034 | -6.2
-14.5 | -0.608 | 0.0983 | -0.034 | -6.182
-14 | -0.581 | 0.08994 | -0.035 | -6.455
-13.5 | -0.553 | 0.08236 | -0.036 | -6.719
-13 | -0.526 | 0.0755 | -0.037 | -6.972
-12.5 | -0.5 | 0.06843 | -0.039 | -7.312
-12 | -0.473 | 0.06347 | -0.04 | -7.455
-11.5 | -0.452 | 0.05252 | -0.044 | -8.597
-11 | -0.409 | 0.07062 | -0.032 | -5.793
-10.5 | -0.381 | 0.06648 | -0.032 | -5.732
-10 | -0.354 | 0.06028 | -0.034 | -5.867
-9.5 | -0.326 | 0.05507 | -0.035 | -5.925
-9 | -0.299 | 0.05048 | -0.037 | -5.925
-8.5 | -0.273 | 0.04534 | -0.039 | -6.01
-8 | -0.248 | 0.03837 | -0.044 | -6.454
-7.5 | -0.213 | 0.0466 | -0.033 | -4.579
-7 | -0.185 | 0.04511 | -0.032 | -4.108
-6.5 | -0.158 | 0.04264 | -0.032 | -3.695
-6 | -0.13 | 0.03925 | -0.033 | -3.313
-5.5 | -0.103 | 0.03623 | -0.035 | -2.834
-5 | -0.075 | 0.03269 | -0.039 | -2.309
-4.5 | -0.047 | 0.03475 | -0.032 | -1.357
-4 | -0.026 | 0.03346 | -0.031 | -0.78
-3.5 | 0.013 | 0.03164 | -0.034 | 0.422
-3 | 0.081 | 0.00552 | -0.068 | 14.617
-2.5 | 0.149 | 0.00609 | -0.068 | 24.466
-2 | 0.219 | 0.00605 | -0.068 | 36.119
-1.5 | 0.288 | 0.00603 | -0.068 | 47.772
-1 | 0.357 | 0.00609 | -0.069 | 58.593
-0.5 | 0.426 | 0.00616 | -0.069 | 69.172
0 | 0.495 | 0.00625 | -0.07 | 79.283
0.5 | 0.563 | 0.00635 | -0.07 | 88.687
1 | 0.63 | 0.00646 | -0.07 | 97.585
1.5 | 0.697 | 0.00606 | -0.071 | 115.042
2 | 0.764 | 0.00563 | -0.071 | 135.65
2.5 | 0.83 | 0.0057 | -0.071 | 145.704
3 | 0.896 | 0.00581 | -0.072 | 154.125
3.5 | 0.962 | 0.00543 | -0.072 | 177.14
4 | 1.027 | 0.00554 | -0.072 | 185.57
4.5 | 1.092 | 0.00705 | -0.073 | 154.86
5 | 1.156 | 0.00769 | -0.073 | 150.259
5.5 | 1.214 | 0.00852 | -0.073 | 142.548
6 | 1.266 | 0.0094 | -0.074 | 134.678
6.5 | 1.31 | 0.0111 | -0.073 | 118.012
7 | 1.346 | 0.01205 | -0.074 | 111.753
7.5 | 1.366 | 0.01312 | -0.074 | 104.044
8 | 1.343 | 0.01461 | -0.074 | 91.931
8.5 | 1.203 | 0.01652 | -0.074 | 72.848
9 | 0.8 | 0.01888 | -0.074 | 42.364
9.5 | 0.826 | 0.02092 | -0.074 | 39.484
10 | 0.856 | 0.0208 | -0.074 | 41.184
10.5 | 0.879 | 0.02467 | -0.074 | 35.606
11 | 0.91 | 0.02378 | -0.075 | 38.277
11.5 | 0.934 | 0.02734 | -0.075 | 34.146
12 | 0.948 | 0.03426 | -0.074 | 27.669
12.5 | 0.985 | 0.03124 | -0.075 | 31.54

## 144. Re 18M Mach 0.50 (2)
BIGFOIL.COM POLAR EXPORT
NACA63-710 a=0.2
NACA63-710 a=0.2 |  |  |  | Cl Max: | 1.6439 | at alpha= | 9.5 | deg
XFOIL ncrit=9 |  |  |  | L/D Max: | 237.029 | at alpha= | 4.5 | deg
Re: | 18000000 |  |  | Cd Min: | 0.12395 | at alpha= | 14.5 | deg
Mach: | 0.5 |  |  | Cl=0 at alpha= | -99 | deg
|  |  |  | @ Cl=0.1, Cd= | 0.00486
|  |  |  | @ Cl=0.4, Cd= | 0.00486
|  |  |  | @ Cl=0.6, Cd= | 0.0048877
alpha (deg) | Cl | Cd | Cm | Cl/Cd
0 | 0.5126 | 0.00486 | -0.0791 | 105.4733
0.5 | 0.5822 | 0.00488 | -0.0796 | 119.3033
1 | 0.6516 | 0.00491 | -0.0801 | 132.7088
1.5 | 0.7211 | 0.00495 | -0.0806 | 145.6768
2 | 0.7905 | 0.00495 | -0.0812 | 159.697
2.5 | 0.86 | 0.00498 | -0.0817 | 172.6908
3 | 0.9284 | 0.0044 | -0.0824 | 211
3.5 | 0.997 | 0.00444 | -0.0826 | 224.5495
4 | 1.0632 | 0.00454 | -0.0821 | 234.185
4.5 | 1.133 | 0.00478 | -0.0819 | 237.0293
5 | 1.1991 | 0.00552 | -0.0813 | 217.2283
5.5 | 1.26 | 0.00666 | -0.0798 | 189.1892
6 | 1.3222 | 0.0076 | -0.0781 | 173.9737
6.5 | 1.381 | 0.00867 | -0.0756 | 159.2849
7 | 1.4444 | 0.00937 | -0.0734 | 154.1515
7.5 | 1.5054 | 0.01013 | -0.0704 | 148.6081
8 | 1.5612 | 0.01103 | -0.0665 | 141.5413
8.5 | 1.5961 | 0.01214 | -0.0592 | 131.4745
9 | 1.621 | 0.01374 | -0.0516 | 117.9767
9.5 | 1.6439 | 0.01632 | -0.0452 | 100.7292
10 | 1.6307 | 0.02167 | -0.0381 | 75.2515
10.5 | 1.5998 | 0.02904 | -0.0331 | 55.0895
11 | 1.5622 | 0.03761 | -0.0299 | 41.5368
11.5 | 1.528 | 0.04685 | -0.0286 | 32.6147
12 | 1.4958 | 0.05685 | -0.0289 | 26.3113
12.5 | 1.4632 | 0.06789 | -0.031 | 21.5525
13 | 1.4286 | 0.08038 | -0.0352 | 17.7731
13.5 | 1.3934 | 0.09416 | -0.0414 | 14.7982
14 | 1.3611 | 0.10866 | -0.049 | 12.5262
14.5 | 1.33 | 0.12395 | -0.058 | 10.7301

## 145. Re 20M Mach 0.00 (1)
BIGFOIL.COM POLAR EXPORT
NACA63-710 a=0.2
NACA63-710 a=0.2 |  |  |  | Cl Max: | 1.362 | at alpha= | 10 | deg
JavaFoil+Calcfoil stall+Eppler ext transition |  |  |  | L/D Max: | 186.866 | at alpha= | 6 | deg
Re: | 20000000 |  |  | Cd Min: | 0.00455 | at alpha= | -5.5 | deg
Mach: | 0 |  |  | Cl=0 at alpha= | -3.6429 | deg
|  |  |  | @ Cl=0.1, Cd= | 0.0055307
|  |  |  | @ Cl=0.4, Cd= | 0.0058953
|  |  |  | @ Cl=0.6, Cd= | 0.0059752
alpha (deg) | Cl | Cd | Cm | Cl/Cd
-16 | -0.266 | 0.11083 | -0.027 | -2.399
-15.5 | -0.276 | 0.10544 | -0.028 | -2.619
-15 | -0.286 | 0.1004 | -0.028 | -2.852
-14.5 | -0.296 | 0.09557 | -0.028 | -3.101
-14 | -0.306 | 0.0896 | -0.028 | -3.417
-13.5 | -0.315 | 0.0873 | -0.027 | -3.608
-13 | -0.323 | 0.08275 | -0.027 | -3.908
-12.5 | -0.331 | 0.0778 | -0.027 | -4.252
-12 | -0.337 | 0.0738 | -0.027 | -4.565
-11.5 | -0.341 | 0.07001 | -0.027 | -4.876
-11 | -0.344 | 0.06652 | -0.027 | -5.169
-10.5 | -0.344 | 0.06232 | -0.028 | -5.524
-10 | -0.342 | 0.05909 | -0.028 | -5.782
-9.5 | -0.336 | 0.05641 | -0.028 | -5.954
-9 | -0.327 | 0.05299 | -0.028 | -6.169
-8.5 | -0.314 | 0.04999 | -0.028 | -6.288
-8 | -0.298 | 0.04703 | -0.029 | -6.333
-7.5 | -0.277 | 0.04421 | -0.029 | -6.277
-7 | -0.253 | 0.04218 | -0.029 | -5.988
-6.5 | -0.224 | 0.03946 | -0.03 | -5.684
-6 | -0.196 | 0.03199 | -0.037 | -6.122
-5.5 | -0.193 | 0.00455 | -0.057 | -42.498
-5 | -0.145 | 0.00459 | -0.057 | -31.665
-4.5 | -0.094 | 0.00475 | -0.058 | -19.772
-4 | -0.04 | 0.0047 | -0.058 | -8.513
-3.5 | 0.016 | 0.0048 | -0.058 | 3.33
-3 | 0.074 | 0.00532 | -0.058 | 13.837
-2.5 | 0.132 | 0.00579 | -0.059 | 22.829
-2 | 0.192 | 0.00579 | -0.059 | 33.112
-1.5 | 0.251 | 0.00578 | -0.059 | 43.46
-1 | 0.31 | 0.00584 | -0.06 | 53.161
-0.5 | 0.37 | 0.00588 | -0.06 | 62.961
0 | 0.429 | 0.00591 | -0.06 | 72.677
0.5 | 0.488 | 0.00599 | -0.061 | 81.47
1 | 0.547 | 0.00603 | -0.061 | 90.625
1.5 | 0.605 | 0.00597 | -0.061 | 101.296
2 | 0.663 | 0.0052 | -0.061 | 127.389
2.5 | 0.721 | 0.00524 | -0.062 | 137.54
3 | 0.779 | 0.0053 | -0.062 | 146.833
3.5 | 0.836 | 0.00537 | -0.062 | 155.586
4 | 0.894 | 0.00528 | -0.063 | 169.083
4.5 | 0.951 | 0.0056 | -0.063 | 169.647
5 | 1.008 | 0.00583 | -0.063 | 172.963
5.5 | 1.063 | 0.00569 | -0.064 | 186.754
6 | 1.116 | 0.00597 | -0.064 | 186.866
6.5 | 1.167 | 0.0078 | -0.065 | 149.743
7 | 1.215 | 0.00871 | -0.065 | 139.445
7.5 | 1.259 | 0.00923 | -0.065 | 136.401
8 | 1.296 | 0.00967 | -0.066 | 134.051
8.5 | 1.324 | 0.01019 | -0.066 | 129.963
9 | 1.345 | 0.01076 | -0.066 | 125.03
9.5 | 1.358 | 0.01141 | -0.066 | 119.078
10 | 1.362 | 0.01225 | -0.066 | 111.228
10.5 | 1.358 | 0.01297 | -0.067 | 104.681
11 | 1.345 | 0.01381 | -0.067 | 97.419
11.5 | 1.323 | 0.01493 | -0.067 | 88.629
12 | 1.295 | 0.01581 | -0.067 | 81.909
12.5 | 1.258 | 0.01728 | -0.067 | 72.827
13 | 1.217 | 0.01863 | -0.068 | 65.311
13.5 | 1.17 | 0.02014 | -0.068 | 58.114
14 | 1.122 | 0.02123 | -0.068 | 52.843
14.5 | 1.07 | 0.02301 | -0.068 | 46.484
15 | 1.015 | 0.02537 | -0.068 | 39.997

## 146. Re 20M Mach 0.00 (2)
BIGFOIL.COM POLAR EXPORT
NACA63-710 a=0.2
NACA63-710 a=0.2 |  |  |  | Cl Max: | 1.5126 | at alpha= | 10 | deg
XFOIL ncrit=9 |  |  |  | L/D Max: | 204.329 | at alpha= | 4 | deg
Re: | 20000000 |  |  | Cd Min: | 0.02385 | at alpha= | -16 | deg
Mach: | 0 |  |  | Cl=0 at alpha= | -3.6854 | deg
|  |  |  | @ Cl=0.1, Cd= | 0.0049581
|  |  |  | @ Cl=0.4, Cd= | 0.0046892
|  |  |  | @ Cl=0.6, Cd= | 0.0047301
alpha (deg) | Cl | Cd | Cm | Cl/Cd
-16 | -1.313 | 0.02385 | -0.0663 | -55.0524
-15.5 | -1.2767 | 0.02104 | -0.0654 | -60.6797
-15 | -1.2344 | 0.01898 | -0.0647 | -65.0369
-14.5 | -1.1894 | 0.01718 | -0.0641 | -69.2317
-14 | -1.1417 | 0.01569 | -0.0636 | -72.7661
-13.5 | -1.0921 | 0.01447 | -0.0632 | -75.4734
-13 | -1.0413 | 0.01335 | -0.0629 | -78
-12.5 | -0.9894 | 0.01237 | -0.0626 | -79.9838
-12 | -0.9366 | 0.0115 | -0.0624 | -81.4435
-11.5 | -0.883 | 0.01072 | -0.0622 | -82.3694
-11 | -0.8289 | 0.01002 | -0.0621 | -82.7246
-10.5 | -0.7741 | 0.0094 | -0.062 | -82.3511
-10 | -0.7189 | 0.00883 | -0.0619 | -81.4156
-9.5 | -0.6633 | 0.00831 | -0.0619 | -79.8195
-9 | -0.6079 | 0.00765 | -0.0619 | -79.4641
-8.5 | -0.5518 | 0.0072 | -0.062 | -76.6389
-8 | -0.4951 | 0.00689 | -0.0621 | -71.8578
-7.5 | -0.4382 | 0.00663 | -0.0622 | -66.0935
-7 | -0.3811 | 0.00638 | -0.0624 | -59.7335
-6.5 | -0.3239 | 0.00615 | -0.0626 | -52.6667
-6 | -0.2666 | 0.00594 | -0.0628 | -44.8822
-5.5 | -0.2091 | 0.00575 | -0.0631 | -36.3652
-5 | -0.1516 | 0.00556 | -0.0633 | -27.2662
-4.5 | -0.094 | 0.00539 | -0.0636 | -17.4397
-4 | -0.0363 | 0.00524 | -0.0639 | -6.9275
-3.5 | 0.0214 | 0.00506 | -0.0642 | 4.2292
-2.5 | 0.1371 | 0.00491 | -0.065 | 27.9226
-2 | 0.1951 | 0.00481 | -0.0654 | 40.5613
-1.5 | 0.253 | 0.00475 | -0.0658 | 53.2632
-1 | 0.3109 | 0.00472 | -0.0663 | 65.8686
-0.5 | 0.3688 | 0.0047 | -0.0667 | 78.4681
0 | 0.4267 | 0.00468 | -0.0672 | 91.1752
0.5 | 0.4845 | 0.00468 | -0.0677 | 103.5256
1 | 0.5422 | 0.00471 | -0.0682 | 115.1168
1.5 | 0.5998 | 0.00473 | -0.0687 | 126.8076
2 | 0.6572 | 0.00475 | -0.0693 | 138.3579
2.5 | 0.7142 | 0.00483 | -0.0698 | 147.8675
3 | 0.7704 | 0.00437 | -0.0706 | 176.2929
3.5 | 0.8266 | 0.00433 | -0.0712 | 190.9007
4 | 0.8827 | 0.00432 | -0.0716 | 204.3287
5 | 0.9888 | 0.00533 | -0.0715 | 185.5159
5.5 | 1.0434 | 0.00578 | -0.0718 | 180.519
6 | 1.0972 | 0.0063 | -0.072 | 174.1587
6.5 | 1.1499 | 0.00693 | -0.0721 | 165.9307
7 | 1.2033 | 0.0074 | -0.0722 | 162.6081
7.5 | 1.2565 | 0.00782 | -0.0723 | 160.6777
8 | 1.3094 | 0.00824 | -0.0725 | 158.9078
8.5 | 1.362 | 0.00864 | -0.0725 | 157.6389
9 | 1.4131 | 0.00915 | -0.0724 | 154.4372
9.5 | 1.463 | 0.00971 | -0.0722 | 150.6694
10 | 1.5126 | 0.01024 | -0.0719 | 147.7148

## 147. Re 20M Mach 0.10 (1)
BIGFOIL.COM POLAR EXPORT
NACA63-710 a=0.2
NACA63-710 a=0.2 |  |  |  | Cl Max: | 1.36 | at alpha= | 10 | deg
JavaFoil+Calcfoil stall+Eppler ext transition |  |  |  | L/D Max: | 185.47 | at alpha= | 6 | deg
Re: | 20000000 |  |  | Cd Min: | 0.00454 | at alpha= | -5.5 | deg
Mach: | 0.1 |  |  | Cl=0 at alpha= | -3.6429 | deg
|  |  |  | @ Cl=0.1, Cd= | 0.0055315
|  |  |  | @ Cl=0.4, Cd= | 0.0058887
|  |  |  | @ Cl=0.6, Cd= | 0.0059922
alpha (deg) | Cl | Cd | Cm | Cl/Cd
-15.5 | -0.236 | 0.10602 | -0.027 | -2.225
-15 | -0.248 | 0.10083 | -0.027 | -2.457
-14.5 | -0.26 | 0.09587 | -0.028 | -2.707
-14 | -0.271 | 0.09141 | -0.027 | -2.967
-13.5 | -0.283 | 0.0872 | -0.027 | -3.24
-13 | -0.293 | 0.0833 | -0.027 | -3.521
-12.5 | -0.303 | 0.07842 | -0.028 | -3.867
-12 | -0.312 | 0.07425 | -0.027 | -4.201
-11.5 | -0.319 | 0.07036 | -0.027 | -4.536
-11 | -0.324 | 0.06677 | -0.027 | -4.858
-10.5 | -0.328 | 0.06262 | -0.028 | -5.23
-10 | -0.328 | 0.05931 | -0.028 | -5.523
-9.5 | -0.324 | 0.05661 | -0.028 | -5.728
-9 | -0.318 | 0.05323 | -0.028 | -5.969
-8.5 | -0.307 | 0.05025 | -0.028 | -6.113
-8 | -0.293 | 0.047 | -0.029 | -6.229
-7.5 | -0.274 | 0.04453 | -0.029 | -6.147
-7 | -0.25 | 0.0427 | -0.028 | -5.855
-6.5 | -0.223 | 0.03979 | -0.03 | -5.601
-6 | -0.193 | 0.03485 | -0.034 | -5.543
-5.5 | -0.193 | 0.00454 | -0.058 | -42.535
-5 | -0.145 | 0.00459 | -0.058 | -31.669
-4.5 | -0.094 | 0.00476 | -0.058 | -19.796
-4 | -0.04 | 0.0047 | -0.058 | -8.538
-3.5 | 0.016 | 0.00478 | -0.059 | 3.356
-3 | 0.074 | 0.00532 | -0.059 | 13.885
-2.5 | 0.133 | 0.0058 | -0.059 | 22.923
-2 | 0.193 | 0.00579 | -0.059 | 33.236
-1.5 | 0.252 | 0.00578 | -0.06 | 43.62
-1 | 0.312 | 0.00584 | -0.06 | 53.408
-0.5 | 0.372 | 0.00587 | -0.06 | 63.282
0 | 0.432 | 0.00591 | -0.061 | 73.089
0.5 | 0.491 | 0.00599 | -0.061 | 81.943
1 | 0.549 | 0.00607 | -0.061 | 90.553
1.5 | 0.608 | 0.00598 | -0.061 | 101.617
2 | 0.666 | 0.00519 | -0.062 | 128.333
2.5 | 0.724 | 0.00523 | -0.062 | 138.552
3 | 0.782 | 0.00532 | -0.062 | 147.052
3.5 | 0.84 | 0.0054 | -0.063 | 155.655
4 | 0.898 | 0.00533 | -0.063 | 168.511
4.5 | 0.955 | 0.00559 | -0.063 | 170.903
5 | 1.013 | 0.00549 | -0.064 | 184.411
5.5 | 1.068 | 0.00576 | -0.064 | 185.412
6 | 1.121 | 0.00604 | -0.065 | 185.47
6.5 | 1.172 | 0.00826 | -0.065 | 141.957
7 | 1.22 | 0.00878 | -0.065 | 138.929
7.5 | 1.264 | 0.0093 | -0.066 | 135.856
8 | 1.3 | 0.00976 | -0.066 | 133.227
8.5 | 1.328 | 0.0103 | -0.066 | 128.961
9 | 1.347 | 0.01089 | -0.066 | 123.688
9.5 | 1.358 | 0.01156 | -0.067 | 117.548
10 | 1.36 | 0.01244 | -0.067 | 109.311
10.5 | 1.353 | 0.01319 | -0.067 | 102.577
11 | 1.336 | 0.01408 | -0.067 | 94.898
11.5 | 1.31 | 0.01507 | -0.067 | 86.913
12 | 1.276 | 0.01618 | -0.068 | 78.858
12.5 | 1.235 | 0.01739 | -0.068 | 71.034
13 | 1.187 | 0.01913 | -0.068 | 62.036
13.5 | 1.134 | 0.02074 | -0.068 | 54.687
14 | 1.08 | 0.02189 | -0.068 | 49.319
14.5 | 1.021 | 0.0238 | -0.068 | 42.911
15 | 0.961 | 0.0264 | -0.068 | 36.385

## 148. Re 20M Mach 0.10 (2)
BIGFOIL.COM POLAR EXPORT
NACA63-710 a=0.2
NACA63-710 a=0.2 |  |  |  | Cl Max: | 1.8781 | at alpha= | 18.5 | deg
XFOIL ncrit=9 |  |  |  | L/D Max: | 205.15 | at alpha= | 4 | deg
Re: | 20000000 |  |  | Cd Min: | 0.16377 | at alpha= | -15.5 | deg
Mach: | 0.1 |  |  | Cl=0 at alpha= | -3.683 | deg
|  |  |  | @ Cl=0.1, Cd= | 0.004959
|  |  |  | @ Cl=0.4, Cd= | 0.004695
|  |  |  | @ Cl=0.6, Cd= | 0.0047288
alpha (deg) | Cl | Cd | Cm | Cl/Cd
-15.5 | -0.5313 | 0.16377 | 0.0135 | -3.2442
-13.5 | -1.0926 | 0.01894 | -0.0672 | -57.6874
-13 | -1.048 | 0.0163 | -0.0664 | -64.2945
-12.5 | -0.9987 | 0.01447 | -0.0658 | -69.0187
-12 | -0.9468 | 0.01305 | -0.0652 | -72.5517
-11.5 | -0.8935 | 0.01187 | -0.0648 | -75.2738
-11 | -0.8391 | 0.01087 | -0.0644 | -77.1941
-10.5 | -0.7837 | 0.01004 | -0.064 | -78.0578
-10 | -0.7279 | 0.00931 | -0.0638 | -78.1847
-9.5 | -0.6715 | 0.00867 | -0.0636 | -77.451
-8.5 | -0.5582 | 0.00743 | -0.0633 | -75.1279
-8 | -0.5009 | 0.00702 | -0.0632 | -71.3533
-7.5 | -0.4432 | 0.00673 | -0.0632 | -65.8544
-7 | -0.3853 | 0.00645 | -0.0633 | -59.7364
-6.5 | -0.3274 | 0.00622 | -0.0634 | -52.6367
-6 | -0.2694 | 0.00599 | -0.0635 | -44.975
-5.5 | -0.2114 | 0.00579 | -0.0637 | -36.5112
-5 | -0.1533 | 0.00559 | -0.0639 | -27.424
-4.5 | -0.0951 | 0.00541 | -0.0642 | -17.5786
-3.5 | 0.0213 | 0.00507 | -0.0647 | 4.2012
-3 | 0.0796 | 0.00498 | -0.065 | 15.9839
-2.5 | 0.1379 | 0.00492 | -0.0654 | 28.0285
-2 | 0.1962 | 0.00481 | -0.0658 | 40.79
-1.5 | 0.2546 | 0.00476 | -0.0662 | 53.4874
-1 | 0.3128 | 0.00472 | -0.0667 | 66.2712
-0.5 | 0.3711 | 0.0047 | -0.0671 | 78.9574
0 | 0.4294 | 0.00469 | -0.0676 | 91.5565
0.5 | 0.4876 | 0.00468 | -0.0681 | 104.188
1 | 0.5457 | 0.00471 | -0.0686 | 115.8599
1.5 | 0.6036 | 0.00473 | -0.0691 | 127.611
2 | 0.6613 | 0.00475 | -0.0696 | 139.2211
2.5 | 0.7187 | 0.00483 | -0.0702 | 148.7992
3 | 0.7754 | 0.00437 | -0.071 | 177.4371
3.5 | 0.8319 | 0.00433 | -0.0715 | 192.1247
4 | 0.8883 | 0.00433 | -0.0719 | 205.1501
4.5 | 0.9383 | 0.00466 | -0.071 | 201.3519
5 | 0.9952 | 0.00534 | -0.0719 | 186.367
5.5 | 1.0502 | 0.0058 | -0.0721 | 181.069
6 | 1.1043 | 0.00634 | -0.0723 | 174.1798
6.5 | 1.1574 | 0.00697 | -0.0723 | 166.0545
7 | 1.2111 | 0.00745 | -0.0724 | 162.5638
7.5 | 1.2648 | 0.00788 | -0.0725 | 160.5076
8 | 1.3181 | 0.00831 | -0.0725 | 158.6161
8.5 | 1.3711 | 0.00872 | -0.0725 | 157.2362
9 | 1.4223 | 0.00927 | -0.0723 | 153.4304
9.5 | 1.4727 | 0.00983 | -0.0719 | 149.8169
10 | 1.5225 | 0.01037 | -0.0715 | 146.8177
11 | 1.6178 | 0.0116 | -0.0701 | 139.4655
11.5 | 1.6636 | 0.01222 | -0.0691 | 136.1375
12 | 1.7067 | 0.01291 | -0.0678 | 132.1998
12.5 | 1.7453 | 0.01373 | -0.0657 | 127.1158
13 | 1.7731 | 0.01459 | -0.0618 | 121.5284
14 | 1.7949 | 0.01766 | -0.0506 | 101.6365
14.5 | 1.812 | 0.01963 | -0.0472 | 92.3077
15 | 1.8286 | 0.0219 | -0.0444 | 83.4977
15.5 | 1.8425 | 0.02458 | -0.0419 | 74.9593
16 | 1.8537 | 0.02772 | -0.0398 | 66.8723
16.5 | 1.8583 | 0.03165 | -0.0379 | 58.7141
17 | 1.8712 | 0.03509 | -0.0368 | 53.3257
17.5 | 1.8736 | 0.03982 | -0.0359 | 47.0517
18 | 1.8711 | 0.04544 | -0.0356 | 41.1774
18.5 | 1.8781 | 0.05034 | -0.0359 | 37.3083
19 | 1.8714 | 0.05712 | -0.0367 | 32.7626
19.5 | 1.864 | 0.06436 | -0.0381 | 28.9621
20 | 1.8609 | 0.07136 | -0.04 | 26.0776

## 149. Re 20M Mach 0.25 (1)
BIGFOIL.COM POLAR EXPORT
NACA63-710 a=0.2
NACA63-710 a=0.2 |  |  |  | Cl Max: | 1.353 | at alpha= | 9 | deg
JavaFoil+Calcfoil stall+Eppler ext transition |  |  |  | L/D Max: | 186.545 | at alpha= | 5 | deg
Re: | 20000000 |  |  | Cd Min: | 0.00458 | at alpha= | -5 | deg
Mach: | 0.25 |  |  | Cl=0 at alpha= | -3.6404 | deg
|  |  |  | @ Cl=0.1, Cd= | 0.005538
|  |  |  | @ Cl=0.4, Cd= | 0.0059418
|  |  |  | @ Cl=0.6, Cd= | 0.0060646
alpha (deg) | Cl | Cd | Cm | Cl/Cd
-13 | -0.054 | 0.08524 | -0.028 | -0.638
-12.5 | -0.051 | 0.08047 | -0.028 | -0.64
-12 | -0.049 | 0.07541 | -0.028 | -0.644
-11.5 | -0.072 | 0.07151 | -0.028 | -1.003
-11 | -0.133 | 0.06756 | -0.029 | -1.965
-10.5 | -0.169 | 0.06348 | -0.029 | -2.661
-10 | -0.197 | 0.06133 | -0.028 | -3.216
-9.5 | -0.22 | 0.05717 | -0.028 | -3.84
-9 | -0.235 | 0.05412 | -0.028 | -4.349
-8.5 | -0.245 | 0.05129 | -0.028 | -4.77
-8 | -0.247 | 0.0484 | -0.029 | -5.1
-7.5 | -0.241 | 0.04805 | -0.024 | -5.012
-7 | -0.229 | 0.0443 | -0.028 | -5.176
-6.5 | -0.21 | 0.04146 | -0.028 | -5.068
-6 | -0.185 | 0.03844 | -0.03 | -4.806
-5.5 | -0.154 | 0.03471 | -0.033 | -4.444
-5 | -0.145 | 0.00458 | -0.059 | -31.66
-4.5 | -0.095 | 0.00475 | -0.06 | -19.986
-4 | -0.041 | 0.00478 | -0.06 | -8.528
-3.5 | 0.016 | 0.00482 | -0.06 | 3.395
-3 | 0.076 | 0.00535 | -0.06 | 14.115
-2.5 | 0.136 | 0.00582 | -0.061 | 23.387
-2 | 0.198 | 0.00582 | -0.061 | 33.923
-1.5 | 0.259 | 0.00583 | -0.061 | 44.444
-1 | 0.32 | 0.00589 | -0.062 | 54.444
-0.5 | 0.382 | 0.00593 | -0.062 | 64.401
0 | 0.443 | 0.00597 | -0.062 | 74.301
0.5 | 0.504 | 0.00604 | -0.063 | 83.456
1 | 0.564 | 0.0061 | -0.063 | 92.568
1.5 | 0.625 | 0.00604 | -0.063 | 103.519
2 | 0.684 | 0.00527 | -0.063 | 129.744
2.5 | 0.744 | 0.00528 | -0.064 | 140.81
3 | 0.804 | 0.0054 | -0.064 | 148.924
3.5 | 0.863 | 0.00546 | -0.064 | 158.069
4 | 0.922 | 0.00542 | -0.065 | 170.31
4.5 | 0.981 | 0.00572 | -0.065 | 171.655
5 | 1.04 | 0.00557 | -0.066 | 186.545
5.5 | 1.096 | 0.0059 | -0.066 | 185.755
6 | 1.15 | 0.0077 | -0.066 | 149.38
6.5 | 1.201 | 0.00863 | -0.067 | 139.215
7 | 1.248 | 0.00925 | -0.067 | 134.933
7.5 | 1.29 | 0.00979 | -0.067 | 131.682
8 | 1.322 | 0.01032 | -0.067 | 128.096
8.5 | 1.343 | 0.01097 | -0.068 | 122.404
9 | 1.353 | 0.01172 | -0.068 | 115.498
9.5 | 1.35 | 0.01263 | -0.068 | 106.908
10 | 1.333 | 0.01368 | -0.068 | 97.467
10.5 | 1.302 | 0.01457 | -0.068 | 89.392
11 | 1.255 | 0.01595 | -0.069 | 78.706
11.5 | 1.193 | 0.01731 | -0.069 | 68.944
12 | 1.118 | 0.01855 | -0.069 | 60.252
12.5 | 1.03 | 0.02013 | -0.069 | 51.133
13 | 0.93 | 0.02221 | -0.069 | 41.859
13.5 | 0.819 | 0.0254 | -0.069 | 32.257
14 | 0.705 | 0.0283 | -0.069 | 24.896

## 150. Re 20M Mach 0.25 (2)
BIGFOIL.COM POLAR EXPORT
NACA63-710 a=0.2
NACA63-710 a=0.2 |  |  |  | Cl Max: | 1.79 | at alpha= | 15 | deg
XFOIL ncrit=9 |  |  |  | L/D Max: | 210.503 | at alpha= | 4 | deg
Re: | 20000000 |  |  | Cd Min: | 0.14163 | at alpha= | -12.5 | deg
Mach: | 0.25 |  |  | Cl=0 at alpha= | -3.6675 | deg
|  |  |  | @ Cl=0.1, Cd= | 0.0049884
|  |  |  | @ Cl=0.4, Cd= | 0.0047174
|  |  |  | @ Cl=0.6, Cd= | 0.0047418
alpha (deg) | Cl | Cd | Cm | Cl/Cd
-12.5 | -0.3852 | 0.14163 | -0.0049 | -2.7198
-12 | -0.3856 | 0.12834 | -0.0102 | -3.0045
-11.5 | -0.3847 | 0.11702 | -0.0155 | -3.2875
-11 | -0.3708 | 0.11002 | -0.0193 | -3.3703
-10.5 | -0.3526 | 0.10444 | -0.0225 | -3.3761
-10 | -0.3375 | 0.09837 | -0.0259 | -3.4309
-9.5 | -0.3302 | 0.09079 | -0.0298 | -3.637
-8 | -0.5304 | 0.00971 | -0.0705 | -54.6241
-7.5 | -0.4721 | 0.00777 | -0.0696 | -60.7593
-7 | -0.4103 | 0.00707 | -0.0689 | -58.0339
-6.5 | -0.3481 | 0.00668 | -0.0683 | -52.1108
-6 | -0.2861 | 0.00636 | -0.0679 | -44.9843
-5.5 | -0.2244 | 0.00608 | -0.0676 | -36.9079
-5 | -0.1629 | 0.00583 | -0.0674 | -27.9417
-4.5 | -0.1016 | 0.00558 | -0.0673 | -18.2079
-4 | -0.0405 | 0.00537 | -0.0673 | -7.5419
-3.5 | 0.0204 | 0.00519 | -0.0674 | 3.9306
-3 | 0.0812 | 0.00501 | -0.0675 | 16.2076
-2.5 | 0.142 | 0.00494 | -0.0678 | 28.7449
-2 | 0.2027 | 0.00485 | -0.0681 | 41.7938
-1.5 | 0.2632 | 0.00478 | -0.0684 | 55.0628
-1 | 0.3237 | 0.00473 | -0.0688 | 68.4355
-0.5 | 0.384 | 0.00472 | -0.0692 | 81.3559
0 | 0.4443 | 0.00471 | -0.0697 | 94.3312
0.5 | 0.5046 | 0.0047 | -0.0702 | 107.3617
1 | 0.5647 | 0.00473 | -0.0707 | 119.3869
1.5 | 0.6247 | 0.00475 | -0.0712 | 131.5158
2 | 0.6846 | 0.00476 | -0.0718 | 143.8235
2.5 | 0.744 | 0.00485 | -0.0723 | 153.4021
3.5 | 0.8614 | 0.00435 | -0.0736 | 198.023
4 | 0.9199 | 0.00437 | -0.0739 | 210.5034
4.5 | 0.9729 | 0.00467 | -0.0731 | 208.3298
5 | 1.0309 | 0.00543 | -0.0736 | 189.8527
5.5 | 1.0878 | 0.00594 | -0.0737 | 183.1313
6 | 1.1438 | 0.00655 | -0.0737 | 174.626
6.5 | 1.1989 | 0.00722 | -0.0734 | 166.0526
7 | 1.2547 | 0.00774 | -0.0732 | 162.1059
7.5 | 1.3108 | 0.0082 | -0.073 | 159.8537
8 | 1.3663 | 0.00868 | -0.0726 | 157.4078
8.5 | 1.4209 | 0.0092 | -0.0721 | 154.4457
9 | 1.4733 | 0.00987 | -0.0712 | 149.2705
9.5 | 1.5256 | 0.01047 | -0.0703 | 145.7116
10 | 1.5759 | 0.01115 | -0.0689 | 141.3363
10.5 | 1.6249 | 0.01184 | -0.0674 | 137.2382
11 | 1.671 | 0.01258 | -0.0654 | 132.8299
11.5 | 1.7118 | 0.01346 | -0.0626 | 127.1768
12 | 1.7279 | 0.01454 | -0.0557 | 118.8377
12.5 | 1.7403 | 0.01625 | -0.0497 | 107.0954
13 | 1.7608 | 0.01812 | -0.0456 | 97.1744
13.5 | 1.7679 | 0.02119 | -0.0412 | 83.4309
14 | 1.7821 | 0.0242 | -0.0381 | 73.6405
14.5 | 1.7863 | 0.02828 | -0.0352 | 63.1648
15 | 1.79 | 0.03274 | -0.0331 | 54.6732
15.5 | 1.7879 | 0.0381 | -0.0315 | 46.9265
16 | 1.7861 | 0.04399 | -0.0308 | 40.6024
16.5 | 1.7606 | 0.05287 | -0.031 | 33.3005
17 | 1.7752 | 0.05777 | -0.0316 | 30.7288
17.5 | 1.7531 | 0.0674 | -0.0336 | 26.0104
18 | 1.7246 | 0.0786 | -0.037 | 21.9415
18.5 | 1.7237 | 0.08653 | -0.0398 | 19.9203
19 | 1.6893 | 0.0998 | -0.0454 | 16.9269
19.5 | 1.6613 | 0.11271 | -0.0515 | 14.7396
20 | 1.6446 | 0.12413 | -0.0574 | 13.249

## 151. Re 20M Mach 0.50 (1)
BIGFOIL.COM POLAR EXPORT
NACA63-710 a=0.2
NACA63-710 a=0.2 |  |  |  | Cl Max: | 1.367 | at alpha= | 7.5 | deg
JavaFoil+Calcfoil stall+Eppler ext transition |  |  |  | L/D Max: | 187.435 | at alpha= | 4 | deg
Re: | 20000000 |  |  | Cd Min: | 0.00544 | at alpha= | 3.5 | deg
Mach: | 0.5 |  |  | Cl=0 at alpha= | -3.6667 | deg
|  |  |  | @ Cl=0.1, Cd= | 0.0056609
|  |  |  | @ Cl=0.4, Cd= | 0.0060874
|  |  |  | @ Cl=0.6, Cd= | 0.0063663
alpha (deg) | Cl | Cd | Cm | Cl/Cd
-20 | -0.922 | 0.16904 | -0.036 | -5.452
-19.5 | -0.894 | 0.15074 | -0.036 | -5.931
-19 | -0.866 | 0.14347 | -0.036 | -6.036
-18.5 | -0.836 | 0.14328 | -0.035 | -5.836
-18 | -0.808 | 0.13862 | -0.035 | -5.826
-17.5 | -0.779 | 0.13109 | -0.035 | -5.942
-17 | -0.751 | 0.12175 | -0.035 | -6.168
-16.5 | -0.723 | 0.11547 | -0.035 | -6.259
-16 | -0.695 | 0.10776 | -0.035 | -6.445
-15.5 | -0.667 | 0.10172 | -0.036 | -6.557
-15 | -0.636 | 0.10277 | -0.034 | -6.19
-14.5 | -0.608 | 0.09775 | -0.034 | -6.22
-14 | -0.581 | 0.08924 | -0.035 | -6.508
-13.5 | -0.554 | 0.08161 | -0.036 | -6.786
-13 | -0.527 | 0.07501 | -0.038 | -7.024
-12.5 | -0.501 | 0.06725 | -0.04 | -7.454
-12 | -0.474 | 0.06236 | -0.041 | -7.6
-11.5 | -0.454 | 0.04989 | -0.046 | -9.103
-11 | -0.409 | 0.07006 | -0.032 | -5.842
-10.5 | -0.381 | 0.06578 | -0.032 | -5.794
-10 | -0.354 | 0.05967 | -0.034 | -5.928
-9.5 | -0.326 | 0.05466 | -0.035 | -5.973
-9 | -0.299 | 0.04994 | -0.037 | -5.995
-8.5 | -0.273 | 0.04469 | -0.04 | -6.108
-8 | -0.249 | 0.03614 | -0.045 | -6.901
-7.5 | -0.213 | 0.04644 | -0.033 | -4.597
-7 | -0.185 | 0.04503 | -0.032 | -4.116
-6.5 | -0.158 | 0.04251 | -0.032 | -3.707
-6 | -0.13 | 0.03916 | -0.033 | -3.321
-5.5 | -0.103 | 0.03614 | -0.035 | -2.841
-5 | -0.076 | 0.0325 | -0.039 | -2.324
-4.5 | -0.047 | 0.03461 | -0.032 | -1.362
-4 | -0.026 | 0.03352 | -0.031 | -0.778
-3.5 | 0.013 | 0.03104 | -0.034 | 0.43
-3 | 0.081 | 0.00551 | -0.068 | 14.652
-2.5 | 0.149 | 0.00605 | -0.068 | 24.623
-2 | 0.219 | 0.00601 | -0.068 | 36.383
-1.5 | 0.288 | 0.006 | -0.068 | 47.972
-1 | 0.357 | 0.00605 | -0.069 | 59.038
-0.5 | 0.426 | 0.00611 | -0.069 | 69.785
0 | 0.495 | 0.00619 | -0.07 | 80.023
0.5 | 0.563 | 0.0063 | -0.07 | 89.365
1 | 0.63 | 0.00642 | -0.07 | 98.215
1.5 | 0.697 | 0.00605 | -0.071 | 115.092
2 | 0.764 | 0.00557 | -0.071 | 137.05
2.5 | 0.83 | 0.00564 | -0.071 | 147.119
3 | 0.896 | 0.0058 | -0.072 | 154.493
3.5 | 0.962 | 0.00544 | -0.072 | 176.767
4 | 1.028 | 0.00548 | -0.072 | 187.435
4.5 | 1.092 | 0.00718 | -0.073 | 152.202
5 | 1.156 | 0.0078 | -0.073 | 148.18
5.5 | 1.214 | 0.00858 | -0.073 | 141.482
6 | 1.267 | 0.00936 | -0.074 | 135.411
6.5 | 1.311 | 0.01092 | -0.074 | 120.051
7 | 1.348 | 0.01185 | -0.074 | 113.673
7.5 | 1.367 | 0.01288 | -0.074 | 106.135
8 | 1.345 | 0.01433 | -0.074 | 93.834
8.5 | 1.205 | 0.01618 | -0.074 | 74.443
9 | 0.801 | 0.0185 | -0.074 | 43.294
9.5 | 0.828 | 0.02017 | -0.074 | 41.049
10 | 0.857 | 0.0204 | -0.075 | 42.016
10.5 | 0.88 | 0.02411 | -0.074 | 36.479
11 | 0.912 | 0.02327 | -0.075 | 39.176
11.5 | 0.935 | 0.0268 | -0.075 | 34.876
12 | 0.95 | 0.0332 | -0.074 | 28.613
12.5 | 0.987 | 0.03051 | -0.075 | 32.341

## 152. Re 20M Mach 0.50 (2)
BIGFOIL.COM POLAR EXPORT
NACA63-710 a=0.2
NACA63-710 a=0.2 |  |  |  | Cl Max: | 1.6523 | at alpha= | 9.5 | deg
XFOIL ncrit=9 |  |  |  | L/D Max: | 239.093 | at alpha= | 4.5 | deg
Re: | 20000000 |  |  | Cd Min: | 0.12348 | at alpha= | 14.5 | deg
Mach: | 0.5 |  |  | Cl=0 at alpha= | -3.6722 | deg
|  |  |  | @ Cl=0.1, Cd= | 0.0053651
|  |  |  | @ Cl=0.4, Cd= | 0.0048245
|  |  |  | @ Cl=0.6, Cd= | 0.0048477
alpha (deg) | Cl | Cd | Cm | Cl/Cd
-6 | -0.1894 | 0.05557 | -0.0587 | -3.4083
-5.5 | -0.162 | 0.04706 | -0.0669 | -3.4424
-5 | -0.126 | 0.0375 | -0.074 | -3.36
-4.5 | -0.0814 | 0.02742 | -0.0786 | -2.9686
-4 | -0.0276 | 0.01953 | -0.0801 | -1.4132
-3.5 | 0.0145 | 0.00659 | -0.0808 | 2.2003
-3 | 0.0862 | 0.00542 | -0.0796 | 15.9041
-2.5 | 0.1591 | 0.00513 | -0.0788 | 31.0136
-2 | 0.231 | 0.005 | -0.0785 | 46.2
-1.5 | 0.3022 | 0.00491 | -0.0784 | 61.5479
-1 | 0.3728 | 0.00484 | -0.0785 | 77.0248
-0.5 | 0.4429 | 0.0048 | -0.0788 | 92.2708
0 | 0.5126 | 0.00479 | -0.0792 | 107.0146
0.5 | 0.5822 | 0.00484 | -0.0796 | 120.2893
1 | 0.6516 | 0.00487 | -0.0801 | 133.7988
1.5 | 0.7211 | 0.0049 | -0.0806 | 147.1633
2 | 0.7906 | 0.00492 | -0.0812 | 160.6911
3 | 0.9287 | 0.00445 | -0.0825 | 208.6966
3.5 | 0.9972 | 0.00449 | -0.0827 | 222.0935
4 | 1.0653 | 0.00461 | -0.0826 | 231.0846
4.5 | 1.1333 | 0.00474 | -0.082 | 239.0928
5 | 1.1981 | 0.0056 | -0.0812 | 213.9464
5.5 | 1.2604 | 0.00663 | -0.0799 | 190.1056
6.5 | 1.3833 | 0.00852 | -0.0759 | 162.3592
7 | 1.4467 | 0.00923 | -0.0736 | 156.7389
7.5 | 1.5088 | 0.00996 | -0.0708 | 151.4859
8 | 1.5652 | 0.01086 | -0.0669 | 144.1252
8.5 | 1.6098 | 0.01186 | -0.061 | 135.7336
9 | 1.6303 | 0.01335 | -0.0523 | 122.1199
9.5 | 1.6523 | 0.01587 | -0.0456 | 104.1147
10 | 1.635 | 0.02136 | -0.0381 | 76.5449
10.5 | 1.6042 | 0.02869 | -0.033 | 55.915
11 | 1.5667 | 0.0372 | -0.0297 | 42.1156
11.5 | 1.5323 | 0.04639 | -0.0283 | 33.0308
12 | 1.4999 | 0.05635 | -0.0285 | 26.6176
12.5 | 1.467 | 0.06741 | -0.0306 | 21.7623
13 | 1.4321 | 0.07991 | -0.0348 | 17.9214
13.5 | 1.3968 | 0.09368 | -0.041 | 14.9103
14 | 1.3643 | 0.10818 | -0.0487 | 12.6114
14.5 | 1.3331 | 0.12348 | -0.0576 | 10.7961