## index
index | Re | Mach | Datasource
1 | 50000 | 0 | JavaFoil+Calcfoil stall+Eppler ext transition
2 | 50000 | 0 | XFOIL ncrit=9
3 | 50000 | 0.1 | JavaFoil+Calcfoil stall+Eppler ext transition
4 | 50000 | 0.1 | XFOIL ncrit=9
5 | 50000 | 0.25 | JavaFoil+Calcfoil stall+Eppler ext transition
6 | 50000 | 0.25 | XFOIL ncrit=9
7 | 50000 | 0.5 | JavaFoil+Calcfoil stall+Eppler ext transition
8 | 50000 | 0.5 | XFOIL ncrit=9
9 | 100000 | 0 | JavaFoil+Calcfoil stall+Eppler ext transition
10 | 100000 | 0 | XFOIL ncrit=9
11 | 100000 | 0.1 | JavaFoil+Calcfoil stall+Eppler ext transition
12 | 100000 | 0.1 | XFOIL ncrit=9
13 | 100000 | 0.25 | JavaFoil+Calcfoil stall+Eppler ext transition
14 | 100000 | 0.25 | XFOIL ncrit=9
15 | 100000 | 0.5 | JavaFoil+Calcfoil stall+Eppler ext transition
16 | 100000 | 0.5 | XFOIL ncrit=9
17 | 250000 | 0 | JavaFoil+Calcfoil stall+Eppler ext transition
18 | 250000 | 0 | XFOIL ncrit=9
19 | 250000 | 0.1 | JavaFoil+Calcfoil stall+Eppler ext transition
20 | 250000 | 0.1 | XFOIL ncrit=9
21 | 250000 | 0.25 | JavaFoil+Calcfoil stall+Eppler ext transition
22 | 250000 | 0.25 | XFOIL ncrit=9
23 | 250000 | 0.5 | JavaFoil+Calcfoil stall+Eppler ext transition
24 | 250000 | 0.5 | XFOIL ncrit=9
25 | 500000 | 0 | JavaFoil+Calcfoil stall+Eppler ext transition
26 | 500000 | 0 | XFOIL ncrit=9
27 | 500000 | 0.1 | JavaFoil+Calcfoil stall+Eppler ext transition
28 | 500000 | 0.1 | XFOIL ncrit=9
29 | 500000 | 0.25 | JavaFoil+Calcfoil stall+Eppler ext transition
30 | 500000 | 0.25 | XFOIL ncrit=9
31 | 500000 | 0.5 | JavaFoil+Calcfoil stall+Eppler ext transition
32 | 500000 | 0.5 | XFOIL ncrit=9
33 | 750000 | 0 | JavaFoil+Calcfoil stall+Eppler ext transition
34 | 750000 | 0 | XFOIL ncrit=9
35 | 750000 | 0.1 | JavaFoil+Calcfoil stall+Eppler ext transition
36 | 750000 | 0.1 | XFOIL ncrit=9
37 | 750000 | 0.25 | JavaFoil+Calcfoil stall+Eppler ext transition
38 | 750000 | 0.25 | XFOIL ncrit=9
39 | 750000 | 0.5 | JavaFoil+Calcfoil stall+Eppler ext transition
40 | 750000 | 0.5 | XFOIL ncrit=9
41 | 1000000 | 0 | JavaFoil+Calcfoil stall+Eppler ext transition
42 | 1000000 | 0 | XFOIL ncrit=9
43 | 1000000 | 0.1 | JavaFoil+Calcfoil stall+Eppler ext transition
44 | 1000000 | 0.1 | XFOIL ncrit=9
45 | 1000000 | 0.25 | JavaFoil+Calcfoil stall+Eppler ext transition
46 | 1000000 | 0.25 | XFOIL ncrit=9
47 | 1000000 | 0.5 | JavaFoil+Calcfoil stall+Eppler ext transition
48 | 1000000 | 0.5 | XFOIL ncrit=9
49 | 2000000 | 0 | JavaFoil+Calcfoil stall+Eppler ext transition
50 | 2000000 | 0 | XFOIL ncrit=9
51 | 2000000 | 0.1 | JavaFoil+Calcfoil stall+Eppler ext transition
52 | 2000000 | 0.1 | XFOIL ncrit=9
53 | 2000000 | 0.25 | JavaFoil+Calcfoil stall+Eppler ext transition
54 | 2000000 | 0.25 | XFOIL ncrit=9
55 | 2000000 | 0.5 | JavaFoil+Calcfoil stall+Eppler ext transition
56 | 2000000 | 0.5 | XFOIL ncrit=9
57 | 3000000 | 0 | JavaFoil+Calcfoil stall+Eppler ext transition
58 | 3000000 | 0 | XFOIL ncrit=9
59 | 3000000 | 0.1 | JavaFoil+Calcfoil stall+Eppler ext transition
60 | 3000000 | 0.1 | XFOIL ncrit=9
61 | 3000000 | 0.25 | JavaFoil+Calcfoil stall+Eppler ext transition
62 | 3000000 | 0.25 | XFOIL ncrit=9
63 | 3000000 | 0.5 | JavaFoil+Calcfoil stall+Eppler ext transition
64 | 3000000 | 0.5 | XFOIL ncrit=9
65 | 4000000 | 0 | JavaFoil+Calcfoil stall+Eppler ext transition
66 | 4000000 | 0 | XFOIL ncrit=9
67 | 4000000 | 0.1 | JavaFoil+Calcfoil stall+Eppler ext transition
68 | 4000000 | 0.1 | XFOIL ncrit=9
69 | 4000000 | 0.25 | JavaFoil+Calcfoil stall+Eppler ext transition
70 | 4000000 | 0.25 | XFOIL ncrit=9
71 | 4000000 | 0.5 | JavaFoil+Calcfoil stall+Eppler ext transition
72 | 4000000 | 0.5 | XFOIL ncrit=9
73 | 5000000 | 0 | JavaFoil+Calcfoil stall+Eppler ext transition
74 | 5000000 | 0 | XFOIL ncrit=9
75 | 5000000 | 0.1 | JavaFoil+Calcfoil stall+Eppler ext transition
76 | 5000000 | 0.1 | XFOIL ncrit=9
77 | 5000000 | 0.25 | JavaFoil+Calcfoil stall+Eppler ext transition
78 | 5000000 | 0.25 | XFOIL ncrit=9
79 | 5000000 | 0.5 | JavaFoil+Calcfoil stall+Eppler ext transition
80 | 5000000 | 0.5 | XFOIL ncrit=9
81 | 6000000 | 0 | JavaFoil+Calcfoil stall+Eppler ext transition
82 | 6000000 | 0 | XFOIL ncrit=9
83 | 6000000 | 0.1 | JavaFoil+Calcfoil stall+Eppler ext transition
84 | 6000000 | 0.1 | XFOIL ncrit=9
85 | 6000000 | 0.25 | JavaFoil+Calcfoil stall+Eppler ext transition
86 | 6000000 | 0.25 | XFOIL ncrit=9
87 | 6000000 | 0.5 | JavaFoil+Calcfoil stall+Eppler ext transition
88 | 6000000 | 0.5 | XFOIL ncrit=9
89 | 7000000 | 0 | JavaFoil+Calcfoil stall+Eppler ext transition
90 | 7000000 | 0 | XFOIL ncrit=9
91 | 7000000 | 0.1 | JavaFoil+Calcfoil stall+Eppler ext transition
92 | 7000000 | 0.1 | XFOIL ncrit=9
93 | 7000000 | 0.25 | JavaFoil+Calcfoil stall+Eppler ext transition
94 | 7000000 | 0.25 | XFOIL ncrit=9
95 | 7000000 | 0.5 | JavaFoil+Calcfoil stall+Eppler ext transition
96 | 7000000 | 0.5 | XFOIL ncrit=9
97 | 8000000 | 0 | JavaFoil+Calcfoil stall+Eppler ext transition
98 | 8000000 | 0 | XFOIL ncrit=9
99 | 8000000 | 0.1 | JavaFoil+Calcfoil stall+Eppler ext transition
100 | 8000000 | 0.1 | XFOIL ncrit=9
101 | 8000000 | 0.25 | JavaFoil+Calcfoil stall+Eppler ext transition
102 | 8000000 | 0.25 | XFOIL ncrit=9
103 | 8000000 | 0.5 | JavaFoil+Calcfoil stall+Eppler ext transition
104 | 8000000 | 0.5 | XFOIL ncrit=9
105 | 10000000 | 0 | JavaFoil+Calcfoil stall+Eppler ext transition
106 | 10000000 | 0 | XFOIL ncrit=9
107 | 10000000 | 0.1 | JavaFoil+Calcfoil stall+Eppler ext transition
108 | 10000000 | 0.1 | XFOIL ncrit=9
109 | 10000000 | 0.25 | JavaFoil+Calcfoil stall+Eppler ext transition
110 | 10000000 | 0.25 | XFOIL ncrit=9
111 | 10000000 | 0.5 | JavaFoil+Calcfoil stall+Eppler ext transition
112 | 10000000 | 0.5 | XFOIL ncrit=9
113 | 12000000 | 0 | JavaFoil+Calcfoil stall+Eppler ext transition
114 | 12000000 | 0 | XFOIL ncrit=9
115 | 12000000 | 0.1 | JavaFoil+Calcfoil stall+Eppler ext transition
116 | 12000000 | 0.1 | XFOIL ncrit=9
117 | 12000000 | 0.25 | JavaFoil+Calcfoil stall+Eppler ext transition
118 | 12000000 | 0.25 | XFOIL ncrit=9
119 | 12000000 | 0.5 | JavaFoil+Calcfoil stall+Eppler ext transition
120 | 12000000 | 0.5 | XFOIL ncrit=9
121 | 14000000 | 0 | JavaFoil+Calcfoil stall+Eppler ext transition
122 | 14000000 | 0 | XFOIL ncrit=9
123 | 14000000 | 0.1 | JavaFoil+Calcfoil stall+Eppler ext transition
124 | 14000000 | 0.1 | XFOIL ncrit=9
125 | 14000000 | 0.25 | JavaFoil+Calcfoil stall+Eppler ext transition
126 | 14000000 | 0.25 | XFOIL ncrit=9
127 | 14000000 | 0.5 | JavaFoil+Calcfoil stall+Eppler ext transition
128 | 14000000 | 0.5 | XFOIL ncrit=9
129 | 16000000 | 0 | JavaFoil+Calcfoil stall+Eppler ext transition
130 | 16000000 | 0 | XFOIL ncrit=9
131 | 16000000 | 0.1 | JavaFoil+Calcfoil stall+Eppler ext transition
132 | 16000000 | 0.1 | XFOIL ncrit=9
133 | 16000000 | 0.25 | JavaFoil+Calcfoil stall+Eppler ext transition
134 | 16000000 | 0.25 | XFOIL ncrit=9
135 | 16000000 | 0.5 | JavaFoil+Calcfoil stall+Eppler ext transition
136 | 16000000 | 0.5 | XFOIL ncrit=9
137 | 18000000 | 0 | JavaFoil+Calcfoil stall+Eppler ext transition
138 | 18000000 | 0 | XFOIL ncrit=9
139 | 18000000 | 0.1 | JavaFoil+Calcfoil stall+Eppler ext transition
140 | 18000000 | 0.1 | XFOIL ncrit=9
141 | 18000000 | 0.25 | JavaFoil+Calcfoil stall+Eppler ext transition
142 | 18000000 | 0.25 | XFOIL ncrit=9
143 | 18000000 | 0.5 | JavaFoil+Calcfoil stall+Eppler ext transition
144 | 18000000 | 0.5 | XFOIL ncrit=9
145 | 20000000 | 0 | JavaFoil+Calcfoil stall+Eppler ext transition
146 | 20000000 | 0 | XFOIL ncrit=9
147 | 20000000 | 0.1 | JavaFoil+Calcfoil stall+Eppler ext transition
148 | 20000000 | 0.1 | XFOIL ncrit=9
149 | 20000000 | 0.25 | JavaFoil+Calcfoil stall+Eppler ext transition
150 | 20000000 | 0.25 | XFOIL ncrit=9
151 | 20000000 | 0.5 | JavaFoil+Calcfoil stall+Eppler ext transition
152 | 20000000 | 0.5 | XFOIL ncrit=9

## 1. Re 50k Mach 0.00 (1)
BIGFOIL.COM POLAR EXPORT
fx049915
FX 049-915 |  |  |  | Cl Max: | 1.798 | at alpha= | 15.5 | deg
JavaFoil+Calcfoil stall+Eppler ext transition |  |  |  | L/D Max: | 28.64 | at alpha= | 7 | deg
Re: | 50000 |  |  | Cd Min: | 0.01901 | at alpha= | -0.5 | deg
Mach: | 0 |  |  | Cl=0 at alpha= | -4.25 | deg
|  |  |  | @ Cl=0.1, Cd= | 0.039891
|  |  |  | @ Cl=0.4, Cd= | 0.02343
|  |  |  | @ Cl=0.6, Cd= | 0.028601
alpha (deg) | Cl | Cd | Cm | Cl/Cd
-20 | -0.521 | 0.31895 | -0.002 | -1.634
-19.5 | -0.533 | 0.3036 | -0.003 | -1.757
-19 | -0.545 | 0.2781 | -0.003 | -1.96
-18.5 | -0.556 | 0.26291 | -0.003 | -2.116
-18 | -0.566 | 0.24988 | -0.004 | -2.266
-17.5 | -0.575 | 0.23438 | -0.004 | -2.455
-17 | -0.583 | 0.2188 | -0.005 | -2.665
-16.5 | -0.589 | 0.20513 | -0.005 | -2.872
-16 | -0.594 | 0.19459 | -0.006 | -3.051
-15.5 | -0.596 | 0.18053 | -0.006 | -3.302
-15 | -0.597 | 0.16956 | -0.006 | -3.518
-14.5 | -0.595 | 0.15926 | -0.007 | -3.733
-14 | -0.59 | 0.14809 | -0.007 | -3.984
-13.5 | -0.583 | 0.1371 | -0.008 | -4.252
-13 | -0.573 | 0.1296 | -0.008 | -4.421
-12.5 | -0.56 | 0.11996 | -0.009 | -4.669
-12 | -0.544 | 0.11265 | -0.009 | -4.832
-11.5 | -0.526 | 0.10472 | -0.01 | -5.019
-11 | -0.504 | 0.09727 | -0.01 | -5.181
-10.5 | -0.48 | 0.12456 | -0.011 | -3.852
-10 | -0.452 | 0.08428 | -0.011 | -5.366
-9.5 | -0.422 | 0.07858 | -0.012 | -5.375
-9 | -0.39 | 0.07332 | -0.012 | -5.321
-8.5 | -0.356 | 0.06818 | -0.013 | -5.22
-8 | -0.319 | 0.06399 | -0.014 | -4.991
-7.5 | -0.281 | 0.06029 | -0.015 | -4.658
-7 | -0.241 | 0.05741 | -0.016 | -4.194
-6.5 | -0.199 | 0.05383 | -0.016 | -3.699
-6 | -0.156 | 0.05132 | -0.017 | -3.046
-5.5 | -0.112 | 0.04847 | -0.018 | -2.319
-5 | -0.068 | 0.04611 | -0.018 | -1.469
-4.5 | -0.023 | 0.04408 | -0.019 | -0.514
-4 | 0.023 | 0.04238 | -0.02 | 0.54
-3.5 | 0.069 | 0.0407 | -0.021 | 1.69
-3 | 0.115 | 0.0395 | -0.022 | 2.915
-2.5 | 0.162 | 0.0384 | -0.022 | 4.213
-2 | 0.21 | 0.03767 | -0.023 | 5.563
-1.5 | 0.257 | 0.03713 | -0.024 | 6.915
-1 | 0.304 | 0.03669 | -0.025 | 8.297
-0.5 | 0.432 | 0.01901 | -0.044 | 22.694
0 | 0.436 | 0.02742 | -0.045 | 15.891
0.5 | 0.487 | 0.02724 | -0.046 | 17.88
1 | 0.539 | 0.02791 | -0.047 | 19.3
1.5 | 0.592 | 0.02846 | -0.048 | 20.794
2 | 0.644 | 0.02938 | -0.049 | 21.908
2.5 | 0.691 | 0.03023 | -0.05 | 22.845
3 | 0.742 | 0.03132 | -0.051 | 23.691
3.5 | 0.795 | 0.03225 | -0.052 | 24.658
4 | 0.846 | 0.03322 | -0.053 | 25.458
4.5 | 0.897 | 0.03477 | -0.054 | 25.805
5 | 0.948 | 0.034 | -0.055 | 27.892
5.5 | 1.002 | 0.03549 | -0.056 | 28.232
6 | 1.052 | 0.03698 | -0.057 | 28.454
6.5 | 1.103 | 0.03904 | -0.058 | 28.263
7 | 1.156 | 0.04037 | -0.059 | 28.64
7.5 | 1.207 | 0.04459 | -0.06 | 27.075
8 | 1.259 | 0.04673 | -0.061 | 26.948
8.5 | 1.309 | 0.04901 | -0.061 | 26.703
9 | 1.359 | 0.05154 | -0.062 | 26.363
9.5 | 1.406 | 0.05391 | -0.063 | 26.088
10 | 1.457 | 0.0565 | -0.064 | 25.785
10.5 | 1.507 | 0.0584 | -0.065 | 25.8
11 | 1.555 | 0.05893 | -0.066 | 26.38
11.5 | 1.603 | 0.06269 | -0.068 | 25.574
12 | 1.667 | 0.06811 | -0.07 | 24.471
12.5 | 1.697 | 0.07586 | -0.071 | 22.367
13 | 1.728 | 0.07394 | -0.072 | 23.37
13.5 | 1.752 | 0.07827 | -0.073 | 22.386
14 | 1.772 | 0.08316 | -0.074 | 21.305
14.5 | 1.786 | 0.08759 | -0.074 | 20.394
15 | 1.796 | 0.09226 | -0.075 | 19.463
15.5 | 1.798 | 0.09723 | -0.076 | 18.495
16 | 1.794 | 0.1047 | -0.076 | 17.135
16.5 | 1.614 | 0.15453 | -0.04 | 10.447
17 | 1.604 | 0.16432 | -0.04 | 9.764
17.5 | 1.59 | 0.17507 | -0.04 | 9.082
18 | 1.571 | 0.18595 | -0.039 | 8.451
18.5 | 1.549 | 0.19819 | -0.039 | 7.816
19 | 1.523 | 0.21056 | -0.039 | 7.233
19.5 | 1.494 | 0.22285 | -0.039 | 6.702
20 | 1.461 | 0.23678 | -0.039 | 6.172

## 2. Re 50k Mach 0.00 (2)
BIGFOIL.COM POLAR EXPORT
fx049915
FX 049-915 |  |  |  | Cl Max: | 0.972 | at alpha= | 19.5 | deg
XFOIL ncrit=9 |  |  |  | L/D Max: | 4.9797 | at alpha= | 18.5 | deg
Re: | 50000 |  |  | Cd Min: | 0.24023 | at alpha= | -20 | deg
Mach: | 0 |  |  | Cl=0 at alpha= | 1.3781 | deg
|  |  |  | @ Cl=0.1, Cd= | 0.064455
|  |  |  | @ Cl=0.4, Cd= | 0.091617
|  |  |  | @ Cl=0.6, Cd= | 0.12526
alpha (deg) | Cl | Cd | Cm | Cl/Cd
-20 | -0.5304 | 0.24023 | 0.0252 | -2.2079
-19.5 | -0.5134 | 0.23371 | 0.0214 | -2.1967
-19 | -0.488 | 0.22315 | 0.0194 | -2.1869
-18.5 | -0.4689 | 0.21701 | 0.0159 | -2.1607
-18 | -0.4522 | 0.21208 | 0.0119 | -2.1322
-17.5 | -0.4455 | 0.21184 | 0.0063 | -2.103
-17 | -0.4209 | 0.20147 | 0.0033 | -2.0891
-16.5 | -0.395 | 0.19288 | 0.0004 | -2.0479
-16 | -0.378 | 0.18793 | -0.0046 | -2.0114
-15.5 | -0.3814 | 0.18963 | -0.0118 | -2.0113
-15 | -0.3314 | 0.1734 | -0.0154 | -1.9112
-14.5 | -0.3073 | 0.16684 | -0.0217 | -1.8419
-13.5 | -0.2434 | 0.15207 | -0.0381 | -1.6006
-13 | -0.2484 | 0.15115 | -0.0453 | -1.6434
-12.5 | -0.2039 | 0.13964 | -0.0471 | -1.4602
-12 | -0.2168 | 0.13888 | -0.0541 | -1.5611
-11.5 | -0.1728 | 0.12817 | -0.0552 | -1.3482
-11 | -0.1537 | 0.12176 | -0.0581 | -1.2623
-10.5 | -0.138 | 0.11615 | -0.0612 | -1.1881
-10 | -0.1225 | 0.11073 | -0.064 | -1.1063
-9.5 | -0.1133 | 0.1061 | -0.0665 | -1.0679
-9 | -0.12 | 0.10307 | -0.0695 | -1.1643
-8.5 | -0.0951 | 0.09717 | -0.0695 | -0.9787
-8 | -0.0647 | 0.0913 | -0.0681 | -0.70865
-7.5 | -0.0466 | 0.08699 | -0.067 | -0.53569
-7 | -0.0186 | 0.08296 | -0.0643 | -0.2242
-6.5 | 0.0042 | 0.07994 | -0.0604 | 0.052539
-6 | 0.0853 | 0.07322 | -0.0599 | 1.165
-4.5 | 0.0273 | 0.06907 | -0.056 | 0.39525
-4 | -0.0678 | 0.07302 | -0.0419 | -0.92851
-3 | -0.1566 | 0.08563 | -0.0028 | -1.8288
-2.5 | -0.2701 | 0.08379 | 0.0216 | -3.2235
-2 | -0.3884 | 0.08033 | 0.0424 | -4.8351
-1.5 | -0.4061 | 0.06082 | -0.0171 | -6.6771
-1 | -0.3432 | 0.0576 | -0.0193 | -5.9583
-0.5 | -0.2737 | 0.05664 | -0.0231 | -4.8323
0 | -0.2041 | 0.05704 | -0.0267 | -3.5782
1 | -0.0622 | 0.06056 | -0.0358 | -1.0271
2 | 0.1023 | 0.06451 | -0.052 | 1.5858
2.5 | 0.1566 | 0.06839 | -0.0532 | 2.2898
3 | 0.1896 | 0.07093 | -0.0519 | 2.6731
3.5 | 0.2352 | 0.07467 | -0.0526 | 3.1499
4 | 0.2827 | 0.07922 | -0.0539 | 3.5685
4.5 | 0.3005 | 0.08093 | -0.051 | 3.7131
5 | 0.3355 | 0.08444 | -0.0506 | 3.9732
5.5 | 0.3716 | 0.08829 | -0.0506 | 4.2089
6 | 0.4054 | 0.09225 | -0.0504 | 4.3946
6.5 | 0.4388 | 0.09642 | -0.0503 | 4.5509
7 | 0.4666 | 0.10029 | -0.0497 | 4.6525
7.5 | 0.4944 | 0.10438 | -0.0493 | 4.7365
8 | 0.5173 | 0.10818 | -0.0486 | 4.7818
8.5 | 0.5395 | 0.11212 | -0.048 | 4.8118
9 | 0.5575 | 0.11594 | -0.0473 | 4.8085
9.5 | 0.5766 | 0.12008 | -0.0469 | 4.8018
10 | 0.5964 | 0.12458 | -0.0468 | 4.7873
10.5 | 0.6276 | 0.1305 | -0.0477 | 4.8092
11 | 0.6584 | 0.13615 | -0.0484 | 4.8358
11.5 | 0.6659 | 0.13946 | -0.048 | 4.7748
12 | 0.6779 | 0.14378 | -0.0482 | 4.7148
12.5 | 0.6931 | 0.14872 | -0.0488 | 4.6604
13 | 0.7107 | 0.15409 | -0.0497 | 4.6122
13.5 | 0.7283 | 0.15959 | -0.0508 | 4.5636
14 | 0.744 | 0.16496 | -0.052 | 4.5102
14.5 | 0.7606 | 0.1706 | -0.0534 | 4.4584
15 | 0.7803 | 0.17683 | -0.055 | 4.4127
15.5 | 0.805 | 0.18435 | -0.0567 | 4.3667
16 | 0.8202 | 0.19086 | -0.0588 | 4.2974
16.5 | 0.8315 | 0.1966 | -0.061 | 4.2294
17 | 0.8397 | 0.20166 | -0.0635 | 4.1639
17.5 | 0.85 | 0.20678 | -0.066 | 4.1106
18 | 0.9257 | 0.19781 | -0.057 | 4.6797
18.5 | 0.9677 | 0.19433 | -0.0529 | 4.9797
19 | 0.9633 | 0.20492 | -0.0578 | 4.7009
19.5 | 0.972 | 0.21355 | -0.0611 | 4.5516
20 | 0.9712 | 0.22553 | -0.067 | 4.3063

## 3. Re 50k Mach 0.10 (1)
BIGFOIL.COM POLAR EXPORT
fx049915
FX 049-915 |  |  |  | Cl Max: | 1.793 | at alpha= | 15 | deg
JavaFoil+Calcfoil stall+Eppler ext transition |  |  |  | L/D Max: | 28.51 | at alpha= | 7 | deg
Re: | 50000 |  |  | Cd Min: | 0.01912 | at alpha= | -0.5 | deg
Mach: | 0.1 |  |  | Cl=0 at alpha= | -4.25 | deg
|  |  |  | @ Cl=0.1, Cd= | 0.040018
|  |  |  | @ Cl=0.4, Cd= | 0.023824
|  |  |  | @ Cl=0.6, Cd= | 0.028708
alpha (deg) | Cl | Cd | Cm | Cl/Cd
-20 | -0.479 | 0.33415 | -0.002 | -1.435
-19.5 | -0.494 | 0.31635 | -0.003 | -1.562
-19 | -0.508 | 0.30118 | -0.003 | -1.688
-18.5 | -0.522 | 0.27471 | -0.003 | -1.9
-18 | -0.535 | 0.25731 | -0.004 | -2.078
-17.5 | -0.546 | 0.24267 | -0.004 | -2.251
-17 | -0.557 | 0.22617 | -0.005 | -2.462
-16.5 | -0.566 | 0.21518 | -0.005 | -2.629
-16 | -0.573 | 0.19997 | -0.006 | -2.864
-15.5 | -0.578 | 0.18838 | -0.006 | -3.067
-15 | -0.581 | 0.17342 | -0.006 | -3.348
-14.5 | -0.581 | 0.1621 | -0.007 | -3.585
-14 | -0.579 | 0.15062 | -0.007 | -3.843
-13.5 | -0.574 | 0.14136 | -0.008 | -4.059
-13 | -0.566 | 0.13158 | -0.008 | -4.299
-12.5 | -0.555 | 0.12167 | -0.009 | -4.558
-12 | -0.54 | 0.11422 | -0.009 | -4.73
-11.5 | -0.523 | 0.10608 | -0.01 | -4.929
-11 | -0.502 | 0.09843 | -0.01 | -5.102
-10.5 | -0.479 | 0.12623 | -0.011 | -3.793
-10 | -0.452 | 0.08506 | -0.011 | -5.314
-9.5 | -0.423 | 0.07926 | -0.012 | -5.333
-9 | -0.391 | 0.07397 | -0.012 | -5.283
-8.5 | -0.357 | 0.06894 | -0.014 | -5.175
-8 | -0.32 | 0.0645 | -0.014 | -4.967
-7.5 | -0.282 | 0.06073 | -0.015 | -4.641
-7 | -0.242 | 0.05698 | -0.016 | -4.241
-6.5 | -0.2 | 0.05405 | -0.016 | -3.7
-6 | -0.157 | 0.0511 | -0.017 | -3.072
-5.5 | -0.113 | 0.0487 | -0.018 | -2.319
-5 | -0.068 | 0.04632 | -0.019 | -1.47
-4.5 | -0.023 | 0.04416 | -0.019 | -0.515
-4 | 0.023 | 0.04242 | -0.02 | 0.542
-3.5 | 0.069 | 0.04079 | -0.021 | 1.696
-3 | 0.116 | 0.03962 | -0.022 | 2.919
-2.5 | 0.163 | 0.03853 | -0.022 | 4.22
-2 | 0.211 | 0.03764 | -0.023 | 5.597
-1.5 | 0.258 | 0.03724 | -0.024 | 6.929
-1 | 0.306 | 0.03683 | -0.025 | 8.306
-0.5 | 0.434 | 0.01912 | -0.045 | 22.681
0 | 0.438 | 0.0275 | -0.046 | 15.912
0.5 | 0.489 | 0.02738 | -0.046 | 17.875
1 | 0.541 | 0.02806 | -0.047 | 19.29
1.5 | 0.595 | 0.02864 | -0.048 | 20.768
2 | 0.646 | 0.02933 | -0.049 | 22.04
2.5 | 0.694 | 0.03043 | -0.05 | 22.812
3 | 0.746 | 0.03153 | -0.051 | 23.648
3.5 | 0.799 | 0.03249 | -0.053 | 24.592
4 | 0.85 | 0.03347 | -0.053 | 25.392
4.5 | 0.901 | 0.03503 | -0.054 | 25.735
5 | 0.953 | 0.03428 | -0.055 | 27.803
5.5 | 1.006 | 0.03534 | -0.056 | 28.464
6 | 1.057 | 0.03732 | -0.057 | 28.331
6.5 | 1.109 | 0.03939 | -0.058 | 28.145
7 | 1.162 | 0.04075 | -0.059 | 28.51
7.5 | 1.213 | 0.04505 | -0.06 | 26.928
8 | 1.265 | 0.04688 | -0.061 | 26.977
8.5 | 1.317 | 0.04923 | -0.062 | 26.746
9 | 1.364 | 0.05133 | -0.063 | 26.571
9.5 | 1.412 | 0.05411 | -0.063 | 26.104
10 | 1.463 | 0.05626 | -0.065 | 26.011
10.5 | 1.513 | 0.05931 | -0.066 | 25.514
11 | 1.563 | 0.05993 | -0.067 | 26.075
11.5 | 1.608 | 0.06252 | -0.068 | 25.727
12 | 1.672 | 0.06777 | -0.071 | 24.666
12.5 | 1.702 | 0.07781 | -0.071 | 21.879
13 | 1.733 | 0.07568 | -0.072 | 22.895
13.5 | 1.756 | 0.08022 | -0.073 | 21.886
14 | 1.774 | 0.08542 | -0.074 | 20.765
14.5 | 1.786 | 0.08888 | -0.075 | 20.097
15 | 1.793 | 0.0956 | -0.075 | 18.758
15.5 | 1.792 | 0.09851 | -0.076 | 18.187
16 | 1.781 | 0.10514 | -0.076 | 16.944
16.5 | 1.603 | 0.15685 | -0.04 | 10.222
17 | 1.59 | 0.16701 | -0.04 | 9.518
17.5 | 1.571 | 0.17816 | -0.039 | 8.818
18 | 1.548 | 0.18912 | -0.039 | 8.186
18.5 | 1.521 | 0.20199 | -0.039 | 7.529
19 | 1.49 | 0.21518 | -0.039 | 6.923
19.5 | 1.455 | 0.2283 | -0.039 | 6.374
20 | 1.418 | 0.2443 | -0.039 | 5.803

## 4. Re 50k Mach 0.10 (2)
BIGFOIL.COM POLAR EXPORT
fx049915
FX 049-915 |  |  |  | Cl Max: | 0.9731 | at alpha= | 19.5 | deg
XFOIL ncrit=9 |  |  |  | L/D Max: | 4.9087 | at alpha= | 18.5 | deg
Re: | 50000 |  |  | Cd Min: | 0.24176 | at alpha= | -20 | deg
Mach: | 0.1 |  |  | Cl=0 at alpha= | 1.436 | deg
|  |  |  | @ Cl=0.1, Cd= | 0.066639
|  |  |  | @ Cl=0.4, Cd= | 0.09197
|  |  |  | @ Cl=0.6, Cd= | 0.12573
alpha (deg) | Cl | Cd | Cm | Cl/Cd
-20 | -0.5327 | 0.24176 | 0.0252 | -2.2034
-19.5 | -0.5122 | 0.23287 | 0.022 | -2.1995
-19 | -0.4884 | 0.22362 | 0.0196 | -2.1841
-18.5 | -0.4693 | 0.21756 | 0.0161 | -2.1571
-18 | -0.4529 | 0.21285 | 0.0118 | -2.1278
-17.5 | -0.4472 | 0.21321 | 0.0061 | -2.0975
-17 | -0.4188 | 0.20117 | 0.0035 | -2.0818
-16.5 | -0.394 | 0.19322 | 0.0003 | -2.0391
-16 | -0.3778 | 0.18869 | -0.005 | -2.0022
-15.5 | -0.3824 | 0.19089 | -0.0124 | -2.0032
-15 | -0.3284 | 0.17351 | -0.0159 | -1.8927
-14.5 | -0.3073 | 0.16774 | -0.0219 | -1.832
-14 | -0.3005 | 0.1679 | -0.0359 | -1.7898
-13.5 | -0.2411 | 0.15245 | -0.0385 | -1.5815
-13 | -0.2491 | 0.15218 | -0.046 | -1.6369
-12.5 | -0.2016 | 0.14004 | -0.0476 | -1.4396
-12 | -0.2176 | 0.13988 | -0.0547 | -1.5556
-11.5 | -0.1721 | 0.12885 | -0.0557 | -1.3357
-11 | -0.151 | 0.1222 | -0.0584 | -1.2357
-10.5 | -0.1347 | 0.11653 | -0.0616 | -1.1559
-10 | -0.12 | 0.1112 | -0.0644 | -1.0791
-9.5 | -0.1135 | 0.10686 | -0.067 | -1.0621
-9 | -0.1208 | 0.10389 | -0.0702 | -1.1628
-8.5 | -0.0956 | 0.09792 | -0.07 | -0.97631
-8 | -0.0608 | 0.09172 | -0.0685 | -0.66289
-7.5 | -0.0413 | 0.08732 | -0.0673 | -0.47297
-7 | -0.0168 | 0.0835 | -0.0648 | -0.2012
-6.5 | 0.006 | 0.08045 | -0.0609 | 0.07458
-6 | 0.0871 | 0.07366 | -0.0605 | 1.1825
-4.5 | 0.031 | 0.06971 | -0.0564 | 0.4447
-4 | -0.0651 | 0.07363 | -0.0423 | -0.88415
-3.5 | -0.1481 | 0.07714 | -0.0247 | -1.9199
-3 | -0.1555 | 0.08609 | -0.0032 | -1.8062
-2.5 | -0.2698 | 0.08428 | 0.0214 | -3.2012
-2 | -0.3896 | 0.08086 | 0.0425 | -4.8182
-1.5 | -0.4209 | 0.06157 | -0.0154 | -6.8361
-1 | -0.3456 | 0.05809 | -0.0196 | -5.9494
-0.5 | -0.2754 | 0.05707 | -0.0235 | -4.8257
0 | -0.2057 | 0.05742 | -0.027 | -3.5824
0.5 | -0.1322 | 0.05938 | -0.0317 | -2.2263
1 | -0.0634 | 0.06084 | -0.0361 | -1.0421
1.5 | 0.0093 | 0.06406 | -0.0412 | 0.14518
2 | 0.0575 | 0.06506 | -0.0425 | 0.8838
2.5 | 0.1568 | 0.06875 | -0.0536 | 2.2807
3 | 0.1888 | 0.07115 | -0.052 | 2.6535
3.5 | 0.2357 | 0.07505 | -0.0529 | 3.1406
4 | 0.2839 | 0.07975 | -0.0542 | 3.5599
4.5 | 0.2999 | 0.08118 | -0.051 | 3.6943
5 | 0.3358 | 0.0848 | -0.0508 | 3.9599
5.5 | 0.3725 | 0.08873 | -0.0508 | 4.1981
6 | 0.4067 | 0.09276 | -0.0506 | 4.3844
6.5 | 0.4405 | 0.09701 | -0.0505 | 4.5408
7 | 0.4683 | 0.10091 | -0.05 | 4.6408
7.5 | 0.4963 | 0.10503 | -0.0495 | 4.7253
8 | 0.5192 | 0.10882 | -0.0488 | 4.7712
8.5 | 0.5412 | 0.11273 | -0.0482 | 4.8009
9 | 0.5588 | 0.11648 | -0.0474 | 4.7974
9.5 | 0.5775 | 0.12057 | -0.047 | 4.7897
10 | 0.5964 | 0.12499 | -0.0469 | 4.7716
10.5 | 0.6228 | 0.13039 | -0.0474 | 4.7764
11 | 0.6616 | 0.13711 | -0.0487 | 4.8253
12 | 0.6796 | 0.1444 | -0.0484 | 4.7064
12.5 | 0.6943 | 0.14926 | -0.049 | 4.6516
13 | 0.7112 | 0.15455 | -0.0499 | 4.6017
13.5 | 0.7285 | 0.16001 | -0.051 | 4.5528
14 | 0.7451 | 0.16548 | -0.0522 | 4.5027
14.5 | 0.7632 | 0.1713 | -0.0537 | 4.4553
15 | 0.7847 | 0.17787 | -0.0553 | 4.4116
15.5 | 0.8108 | 0.18602 | -0.0571 | 4.3587
16 | 0.819 | 0.19119 | -0.0591 | 4.2837
16.5 | 0.8312 | 0.19704 | -0.0614 | 4.2184
17 | 0.8401 | 0.20217 | -0.064 | 4.1554
17.5 | 0.8528 | 0.2075 | -0.0664 | 4.1099
18 | 0.8802 | 0.21386 | -0.0672 | 4.1158
18.5 | 0.9651 | 0.19661 | -0.0541 | 4.9087
19 | 0.963 | 0.20675 | -0.0588 | 4.6578
19.5 | 0.9731 | 0.21516 | -0.0619 | 4.5227
20 | 0.9697 | 0.22782 | -0.0685 | 4.2564

## 5. Re 50k Mach 0.25 (1)
BIGFOIL.COM POLAR EXPORT
fx049915
FX 049-915 |  |  |  | Cl Max: | 1.771 | at alpha= | 14 | deg
JavaFoil+Calcfoil stall+Eppler ext transition |  |  |  | L/D Max: | 28.171 | at alpha= | 6 | deg
Re: | 50000 |  |  | Cd Min: | 0.01947 | at alpha= | -0.5 | deg
Mach: | 0.25 |  |  | Cl=0 at alpha= | -4.2553 | deg
|  |  |  | @ Cl=0.1, Cd= | 0.040544
|  |  |  | @ Cl=0.4, Cd= | 0.025649
|  |  |  | @ Cl=0.6, Cd= | 0.029053
alpha (deg) | Cl | Cd | Cm | Cl/Cd
-17.5 | -0.273 | 0.46229 | -0.004 | -0.59
-17 | -0.313 | 0.3856 | -0.005 | -0.813
-16.5 | -0.35 | 0.32737 | -0.005 | -1.07
-16 | -0.384 | 0.2957 | -0.005 | -1.298
-15.5 | -0.414 | 0.26068 | -0.006 | -1.588
-15 | -0.44 | 0.22814 | -0.006 | -1.93
-14.5 | -0.463 | 0.20204 | -0.007 | -2.29
-14 | -0.481 | 0.18588 | -0.007 | -2.585
-13.5 | -0.494 | 0.16623 | -0.008 | -2.97
-13 | -0.502 | 0.15162 | -0.008 | -3.311
-12.5 | -0.505 | 0.14 | -0.009 | -3.61
-12 | -0.504 | 0.12775 | -0.009 | -3.942
-11.5 | -0.497 | 0.11717 | -0.01 | -4.238
-11 | -0.485 | 0.10723 | -0.01 | -4.52
-10.5 | -0.468 | 0.14214 | -0.011 | -3.295
-10 | -0.447 | 0.09066 | -0.011 | -4.929
-9.5 | -0.422 | 0.08376 | -0.012 | -5.033
-9 | -0.393 | 0.07736 | -0.012 | -5.074
-8.5 | -0.36 | 0.07123 | -0.013 | -5.058
-8 | -0.325 | 0.0664 | -0.015 | -4.895
-7.5 | -0.287 | 0.06293 | -0.015 | -4.559
-7 | -0.247 | 0.05861 | -0.016 | -4.209
-6.5 | -0.205 | 0.05523 | -0.017 | -3.703
-6 | -0.161 | 0.05212 | -0.017 | -3.086
-5.5 | -0.116 | 0.04939 | -0.018 | -2.343
-5 | -0.07 | 0.04681 | -0.019 | -1.492
-4.5 | -0.023 | 0.04494 | -0.02 | -0.52
-4 | 0.024 | 0.04293 | -0.02 | 0.549
-3.5 | 0.071 | 0.04136 | -0.021 | 1.716
-3 | 0.119 | 0.04001 | -0.022 | 2.969
-2.5 | 0.167 | 0.03888 | -0.023 | 4.294
-2 | 0.216 | 0.03834 | -0.024 | 5.642
-1.5 | 0.265 | 0.03776 | -0.025 | 7.02
-1 | 0.314 | 0.0372 | -0.026 | 8.447
-0.5 | 0.446 | 0.01947 | -0.046 | 22.889
0 | 0.449 | 0.02814 | -0.047 | 15.966
0.5 | 0.503 | 0.02802 | -0.047 | 17.933
1 | 0.557 | 0.02855 | -0.049 | 19.518
1.5 | 0.61 | 0.02917 | -0.05 | 20.919
2 | 0.664 | 0.03021 | -0.051 | 21.97
2.5 | 0.712 | 0.03126 | -0.052 | 22.785
3 | 0.767 | 0.03225 | -0.053 | 23.782
3.5 | 0.819 | 0.03314 | -0.054 | 24.719
4 | 0.872 | 0.03462 | -0.055 | 25.188
4.5 | 0.925 | 0.03614 | -0.056 | 25.591
5 | 0.98 | 0.03531 | -0.057 | 27.751
5.5 | 1.032 | 0.03663 | -0.058 | 28.168
6 | 1.085 | 0.03853 | -0.059 | 28.171
6.5 | 1.138 | 0.04073 | -0.06 | 27.939
7 | 1.191 | 0.04242 | -0.061 | 28.086
7.5 | 1.245 | 0.04665 | -0.062 | 26.687
8 | 1.297 | 0.04899 | -0.062 | 26.468
8.5 | 1.35 | 0.05152 | -0.063 | 26.197
9 | 1.399 | 0.05362 | -0.064 | 26.087
9.5 | 1.448 | 0.05656 | -0.065 | 25.603
10 | 1.5 | 0.05876 | -0.067 | 25.529
10.5 | 1.549 | 0.06116 | -0.068 | 25.326
11 | 1.598 | 0.0654 | -0.069 | 24.436
11.5 | 1.645 | 0.067 | -0.07 | 24.549
12 | 1.702 | 0.07246 | -0.072 | 23.485
12.5 | 1.728 | 0.08531 | -0.073 | 20.251
13 | 1.751 | 0.08212 | -0.074 | 21.325
13.5 | 1.765 | 0.08825 | -0.075 | 20.003
14 | 1.771 | 0.0925 | -0.076 | 19.15
14.5 | 1.768 | 0.09742 | -0.076 | 18.144
15 | 1.753 | 0.10331 | -0.077 | 16.973
15.5 | 1.581 | 0.14679 | -0.052 | 10.77
16 | 1.538 | 0.15992 | -0.04 | 9.615
16.5 | 1.501 | 0.17255 | -0.039 | 8.701
17 | 1.456 | 0.18764 | -0.039 | 7.762
17.5 | 1.403 | 0.20322 | -0.039 | 6.902
18 | 1.341 | 0.22117 | -0.038 | 6.062
18.5 | 1.271 | 0.23981 | -0.038 | 5.3
19 | 1.195 | 0.26446 | -0.038 | 4.517

## 6. Re 50k Mach 0.25 (2)
BIGFOIL.COM POLAR EXPORT
fx049915
FX 049-915 |  |  |  | Cl Max: | 0.9898 | at alpha= | 20 | deg
XFOIL ncrit=9 |  |  |  | L/D Max: | 4.7411 | at alpha= | 9 | deg
Re: | 50000 |  |  | Cd Min: | 0.23431 | at alpha= | 20 | deg
Mach: | 0.25 |  |  | Cl=0 at alpha= | 1.5749 | deg
|  |  |  | @ Cl=0.1, Cd= | 0.068538
|  |  |  | @ Cl=0.4, Cd= | 0.094317
|  |  |  | @ Cl=0.6, Cd= | 0.12742
alpha (deg) | Cl | Cd | Cm | Cl/Cd
-19.5 | -0.5131 | 0.23345 | 0.0241 | -2.1979
-19 | -0.4919 | 0.22658 | 0.0206 | -2.171
-18.5 | -0.4726 | 0.22089 | 0.0165 | -2.1395
-18 | -0.459 | 0.21841 | 0.0112 | -2.1016
-17.5 | -0.4567 | 0.22078 | 0.0051 | -2.0686
-17 | -0.4124 | 0.20196 | 0.0037 | -2.042
-16.5 | -0.3893 | 0.1954 | -0.001 | -1.9923
-16 | -0.3801 | 0.19443 | -0.0081 | -1.9549
-15.5 | -0.3449 | 0.18255 | -0.0132 | -1.8893
-15 | -0.3144 | 0.17463 | -0.0195 | -1.8004
-14.5 | -0.2921 | 0.17198 | -0.0312 | -1.6985
-14 | -0.2528 | 0.16084 | -0.0361 | -1.5717
-13.5 | -0.2332 | 0.1555 | -0.0413 | -1.4997
-13 | -0.2107 | 0.14822 | -0.0457 | -1.4215
-12.5 | -0.1953 | 0.14335 | -0.0502 | -1.3624
-12 | -0.1708 | 0.13573 | -0.0537 | -1.2584
-11.5 | -0.1747 | 0.13374 | -0.0591 | -1.3063
-11 | -0.145 | 0.12563 | -0.0615 | -1.1542
-10.5 | -0.1287 | 0.11997 | -0.0646 | -1.0728
-10 | -0.1185 | 0.11519 | -0.0675 | -1.0287
-9.5 | -0.1176 | 0.11148 | -0.0707 | -1.0549
-9 | -0.0729 | 0.10301 | -0.0706 | -0.7077
-8.5 | -0.0581 | 0.09833 | -0.0708 | -0.59087
-8 | -0.0587 | 0.09539 | -0.0709 | -0.61537
-7.5 | -0.0342 | 0.09061 | -0.0702 | -0.37744
-7 | -0.0111 | 0.08674 | -0.0677 | -0.12797
-6.5 | 0.0407 | 0.0811 | -0.0654 | 0.50185
-6 | 0.0903 | 0.0767 | -0.0628 | 1.1773
-5.5 | 0.1758 | 0.0699 | -0.0672 | 2.515
-4.5 | 0.0578 | 0.07262 | -0.0589 | 0.79592
-4 | -0.0492 | 0.07739 | -0.0431 | -0.63574
-3 | -0.1502 | 0.08866 | -0.0052 | -1.6941
-2.5 | -0.2686 | 0.08698 | 0.0205 | -3.0881
-2 | -0.3932 | 0.08345 | 0.0416 | -4.7118
-1.5 | -0.4649 | 0.06617 | -0.0088 | -7.0258
-1 | -0.3622 | 0.06025 | -0.0211 | -6.0116
0.5 | -0.1494 | 0.06015 | -0.0318 | -2.4838
1.5 | -0.0096 | 0.06444 | -0.0401 | -0.14898
2 | 0.0545 | 0.0671 | -0.0435 | 0.81222
2.5 | 0.1504 | 0.07013 | -0.0542 | 2.1446
3.5 | 0.2393 | 0.07737 | -0.0545 | 3.0929
4 | 0.2607 | 0.07923 | -0.0517 | 3.2904
4.5 | 0.3 | 0.08293 | -0.0517 | 3.6175
5.5 | 0.3791 | 0.09149 | -0.0522 | 4.1436
6.5 | 0.4304 | 0.09843 | -0.05 | 4.3727
7 | 0.4577 | 0.10231 | -0.0493 | 4.4737
7.5 | 0.4845 | 0.10637 | -0.0488 | 4.5549
8 | 0.5251 | 0.11214 | -0.0498 | 4.6825
8.5 | 0.5521 | 0.11652 | -0.0495 | 4.7382
9 | 0.5685 | 0.11991 | -0.0485 | 4.7411
9.5 | 0.5843 | 0.12356 | -0.0478 | 4.7289
10 | 0.6007 | 0.12759 | -0.0474 | 4.708
10.5 | 0.6187 | 0.13214 | -0.0475 | 4.6822
11 | 0.6442 | 0.13769 | -0.0481 | 4.6786
12 | 0.6927 | 0.14845 | -0.0495 | 4.6662
12.5 | 0.7052 | 0.1528 | -0.05 | 4.6152
13 | 0.7204 | 0.15784 | -0.0509 | 4.5641
13.5 | 0.7388 | 0.16341 | -0.052 | 4.5211
14 | 0.7605 | 0.16969 | -0.0534 | 4.4817
14.5 | 0.7895 | 0.178 | -0.0551 | 4.4354
15 | 0.7945 | 0.18236 | -0.0569 | 4.3568
15.5 | 0.8061 | 0.18791 | -0.059 | 4.2898
16 | 0.8185 | 0.19344 | -0.0613 | 4.2313
16.5 | 0.8338 | 0.19973 | -0.0637 | 4.1746
17 | 0.8484 | 0.20559 | -0.0663 | 4.1267
17.5 | 0.8738 | 0.21319 | -0.0681 | 4.0987
18 | 0.8929 | 0.21721 | -0.0693 | 4.1108
18.5 | 0.9605 | 0.20647 | -0.0595 | 4.652
19.5 | 0.9797 | 0.22395 | -0.0668 | 4.3746
20 | 0.9898 | 0.23431 | -0.0711 | 4.2243

## 7. Re 50k Mach 0.50 (1)
BIGFOIL.COM POLAR EXPORT
fx049915
FX 049-915 |  |  |  | Cl Max: | 1.752 | at alpha= | 11.5 | deg
JavaFoil+Calcfoil stall+Eppler ext transition |  |  |  | L/D Max: | 26.393 | at alpha= | 5.5 | deg
Re: | 50000 |  |  | Cd Min: | 0.0306 | at alpha= | 0 | deg
Mach: | 0.5 |  |  | Cl=0 at alpha= | -4.25 | deg
|  |  |  | @ Cl=0.1, Cd= | 0.043143
|  |  |  | @ Cl=0.4, Cd= | 0.039704
|  |  |  | @ Cl=0.6, Cd= | 0.031598
alpha (deg) | Cl | Cd | Cm | Cl/Cd
-20 | -0.757 | 0.34373 | -0.004 | -2.204
-19.5 | -0.736 | 0.33853 | -0.004 | -2.173
-19 | -0.713 | 0.3279 | -0.005 | -2.175
-18.5 | -0.691 | 0.32018 | -0.005 | -2.158
-18 | -0.669 | 0.31329 | -0.006 | -2.134
-17.5 | -0.646 | 0.30786 | -0.007 | -2.099
-17 | -0.623 | 0.30028 | -0.007 | -2.076
-16.5 | -0.601 | 0.30537 | -0.008 | -1.967
-16 | -0.578 | 0.29769 | -0.008 | -1.94
-15.5 | -0.555 | 0.28738 | -0.009 | -1.93
-15 | -0.531 | 0.29085 | -0.01 | -1.827
-14.5 | -0.508 | 0.28046 | -0.01 | -1.811
-14 | -0.485 | 0.27299 | -0.011 | -1.775
-13.5 | -0.461 | 0.27688 | -0.011 | -1.665
-13 | -0.437 | 0.26565 | -0.012 | -1.646
-12.5 | -0.413 | 0.26922 | -0.012 | -1.535
-12 | -0.389 | 0.25759 | -0.012 | -1.511
-11.5 | -0.365 | 0.26442 | -0.012 | -1.381
-11 | -0.341 | 0.25242 | -0.013 | -1.35
-10.5 | -0.316 | 0.37406 | -0.013 | -0.845
-10 | -0.291 | 0.18242 | -0.011 | -1.594
-9.5 | -0.266 | 0.1761 | -0.011 | -1.511
-9 | -0.241 | 0.17446 | -0.011 | -1.383
-8.5 | -0.216 | 0.16932 | -0.011 | -1.278
-8 | -0.292 | 0.09637 | -0.013 | -3.027
-7.5 | -0.288 | 0.07894 | -0.015 | -3.648
-7 | -0.26 | 0.07072 | -0.017 | -3.671
-6.5 | -0.221 | 0.0633 | -0.018 | -3.485
-6 | -0.176 | 0.05874 | -0.019 | -2.996
-5.5 | -0.127 | 0.05447 | -0.02 | -2.339
-5 | -0.077 | 0.05066 | -0.021 | -1.523
-4.5 | -0.026 | 0.04789 | -0.021 | -0.54
-4 | 0.026 | 0.04566 | -0.022 | 0.574
-3.5 | 0.079 | 0.04371 | -0.023 | 1.806
-3 | 0.132 | 0.04228 | -0.024 | 3.128
-2.5 | 0.186 | 0.04107 | -0.025 | 4.53
-2 | 0.242 | 0.04043 | -0.026 | 5.976
-1.5 | 0.296 | 0.04008 | -0.027 | 7.387
-1 | 0.351 | 0.03974 | -0.028 | 8.83
-0.5 | 0.406 | 0.0397 | -0.03 | 10.238
0 | 0.502 | 0.0306 | -0.052 | 16.393
0.5 | 0.561 | 0.03132 | -0.053 | 17.914
1 | 0.62 | 0.03174 | -0.054 | 19.551
1.5 | 0.681 | 0.03266 | -0.055 | 20.838
2 | 0.741 | 0.03395 | -0.056 | 21.836
2.5 | 0.792 | 0.03484 | -0.057 | 22.74
3 | 0.852 | 0.03655 | -0.059 | 23.309
3.5 | 0.91 | 0.03793 | -0.06 | 23.987
4 | 0.97 | 0.03991 | -0.061 | 24.299
4.5 | 1.027 | 0.04151 | -0.062 | 24.747
5 | 1.086 | 0.04128 | -0.063 | 26.316
5.5 | 1.144 | 0.04334 | -0.064 | 26.393
6 | 1.203 | 0.0459 | -0.065 | 26.198
6.5 | 1.261 | 0.05078 | -0.066 | 24.833
7 | 1.319 | 0.05333 | -0.068 | 24.741
7.5 | 1.376 | 0.05697 | -0.068 | 24.151
8 | 1.433 | 0.05969 | -0.069 | 24.009
8.5 | 1.491 | 0.06289 | -0.071 | 23.707
9 | 1.543 | 0.06615 | -0.072 | 23.333
9.5 | 1.593 | 0.07137 | -0.073 | 22.326
10 | 1.637 | 0.07454 | -0.074 | 21.963
10.5 | 1.677 | 0.08129 | -0.076 | 20.625
11 | 1.728 | 0.09131 | -0.078 | 18.921
11.5 | 1.752 | 0.10076 | -0.079 | 17.384
12 | 1.723 | 0.11384 | -0.08 | 15.132
12.5 | 1.589 | 0.1278 | -0.08 | 12.437
13 | 0.953 | 0.21551 | -0.036 | 4.421
13.5 | 0.982 | 0.22733 | -0.04 | 4.32
14 | 1.016 | 0.27086 | -0.05 | 3.751
14.5 | 1.044 | 0.33677 | -0.049 | 3.099
15 | 1.073 | 0.34708 | -0.05 | 3.091
15.5 | 1.102 | 0.35436 | -0.051 | 3.109
16 | 1.131 | 0.3495 | -0.052 | 3.236
16.5 | 1.161 | 0.36063 | -0.054 | 3.22

## 8. Re 50k Mach 0.50 (2)
BIGFOIL.COM POLAR EXPORT
fx049915
FX 049-915 |  |  |  | Cl Max: | 1.0319 | at alpha= | 20 | deg
XFOIL ncrit=9 |  |  |  | L/D Max: | 4.4709 | at alpha= | 11 | deg
Re: | 50000 |  |  | Cd Min: | 0.27443 | at alpha= | 20 | deg
Mach: | 0.5 |  |  | Cl=0 at alpha= | 1.9203 | deg
|  |  |  | @ Cl=0.1, Cd= | 0.091428
|  |  |  | @ Cl=0.4, Cd= | 0.10272
|  |  |  | @ Cl=0.6, Cd= | 0.13608
alpha (deg) | Cl | Cd | Cm | Cl/Cd
-6.5 | 0.0758 | 0.09403 | -0.0774 | 0.80613
-6 | 0.1117 | 0.09017 | -0.0753 | 1.2388
-5.5 | 0.1619 | 0.08581 | -0.0758 | 1.8867
-5 | 0.2052 | 0.08259 | -0.0774 | 2.4846
-3.5 | -0.0585 | 0.09451 | -0.0329 | -0.61898
-3 | -0.1346 | 0.10051 | -0.0125 | -1.3392
-2.5 | -0.2718 | 0.09899 | 0.0181 | -2.7457
-2 | -0.4261 | 0.09513 | 0.0407 | -4.4791
-1.5 | -0.5715 | 0.08869 | 0.0555 | -6.4438
-1 | -0.4123 | 0.0724 | -0.0258 | -5.6948
-0.5 | -0.3353 | 0.06922 | -0.0317 | -4.844
0.5 | -0.1945 | 0.06773 | -0.0366 | -2.8717
1 | -0.1196 | 0.06908 | -0.0399 | -1.7313
1.5 | -0.0535 | 0.07024 | -0.0422 | -0.76167
2.5 | 0.0738 | 0.07541 | -0.0468 | 0.97865
3 | 0.1637 | 0.07812 | -0.0556 | 2.0955
3.5 | 0.2189 | 0.08314 | -0.0563 | 2.6329
4 | 0.2435 | 0.08531 | -0.0534 | 2.8543
4.5 | 0.283 | 0.08915 | -0.0528 | 3.1744
5 | 0.3243 | 0.09355 | -0.0527 | 3.4666
5.5 | 0.364 | 0.09817 | -0.0527 | 3.7079
6 | 0.4023 | 0.10301 | -0.0527 | 3.9054
6.5 | 0.436 | 0.1076 | -0.0524 | 4.052
7 | 0.4671 | 0.11203 | -0.0519 | 4.1694
7.5 | 0.4937 | 0.11613 | -0.0512 | 4.2513
8 | 0.518 | 0.12011 | -0.0505 | 4.3127
9 | 0.5599 | 0.12804 | -0.0494 | 4.3729
9.5 | 0.5828 | 0.13266 | -0.0495 | 4.3932
10 | 0.6106 | 0.13819 | -0.0501 | 4.4186
10.5 | 0.6497 | 0.14556 | -0.0515 | 4.4635
11 | 0.6713 | 0.15015 | -0.0518 | 4.4709
11.5 | 0.6859 | 0.15415 | -0.0523 | 4.4496
12 | 0.7052 | 0.15926 | -0.0532 | 4.428
12.5 | 0.7263 | 0.16491 | -0.0545 | 4.4042
13 | 0.7488 | 0.17095 | -0.0561 | 4.3802
13.5 | 0.7726 | 0.17747 | -0.0579 | 4.3534
14 | 0.8004 | 0.18518 | -0.0598 | 4.3223
15 | 0.8423 | 0.19927 | -0.0646 | 4.2269
15.5 | 0.862 | 0.20619 | -0.0673 | 4.1806
16 | 0.8817 | 0.21329 | -0.0701 | 4.1338
16.5 | 0.8964 | 0.21934 | -0.0734 | 4.0868
17 | 0.9239 | 0.22764 | -0.0757 | 4.0586
17.5 | 0.9411 | 0.23113 | -0.0779 | 4.0717
18 | 0.9939 | 0.2281 | -0.0724 | 4.3573
18.5 | 1.0053 | 0.23711 | -0.0772 | 4.2398
19 | 1.0147 | 0.2474 | -0.0831 | 4.1015
19.5 | 1.0285 | 0.25774 | -0.0885 | 3.9905
20 | 1.0319 | 0.27443 | -0.0984 | 3.7602

## 9. Re 100k Mach 0.00 (1)
BIGFOIL.COM POLAR EXPORT
fx049915
FX 049-915 |  |  |  | Cl Max: | 1.805 | at alpha= | 15.5 | deg
JavaFoil+Calcfoil stall+Eppler ext transition |  |  |  | L/D Max: | 35.682 | at alpha= | 7 | deg
Re: | 100000 |  |  | Cd Min: | 0.0144 | at alpha= | -1 | deg
Mach: | 0 |  |  | Cl=0 at alpha= | -4.25 | deg
|  |  |  | @ Cl=0.1, Cd= | 0.035731
|  |  |  | @ Cl=0.4, Cd= | 0.014569
|  |  |  | @ Cl=0.6, Cd= | 0.02238
alpha (deg) | Cl | Cd | Cm | Cl/Cd
-20 | -0.521 | 0.26708 | -0.002 | -1.951
-19.5 | -0.534 | 0.2524 | -0.003 | -2.114
-19 | -0.545 | 0.23709 | -0.003 | -2.3
-18.5 | -0.556 | 0.22274 | -0.004 | -2.498
-18 | -0.566 | 0.21361 | -0.004 | -2.652
-17.5 | -0.575 | 0.19915 | -0.004 | -2.89
-17 | -0.583 | 0.18878 | -0.005 | -3.09
-16.5 | -0.589 | 0.1784 | -0.005 | -3.304
-16 | -0.594 | 0.16739 | -0.006 | -3.548
-15.5 | -0.596 | 0.15651 | -0.006 | -3.81
-15 | -0.597 | 0.14773 | -0.007 | -4.04
-14.5 | -0.595 | 0.13859 | -0.007 | -4.292
-14 | -0.59 | 0.12909 | -0.008 | -4.573
-13.5 | -0.583 | 0.12092 | -0.008 | -4.822
-13 | -0.573 | 0.11357 | -0.009 | -5.047
-12.5 | -0.56 | 0.10575 | -0.009 | -5.299
-12 | -0.545 | 0.09911 | -0.01 | -5.495
-11.5 | -0.526 | 0.09263 | -0.011 | -5.677
-11 | -0.504 | 0.0867 | -0.011 | -5.816
-10.5 | -0.48 | 0.10461 | -0.012 | -4.586
-10 | -0.453 | 0.07602 | -0.013 | -5.954
-9.5 | -0.423 | 0.07069 | -0.014 | -5.984
-9 | -0.391 | 0.0663 | -0.015 | -5.898
-8.5 | -0.357 | 0.06233 | -0.016 | -5.723
-8 | -0.32 | 0.05852 | -0.017 | -5.467
-7.5 | -0.281 | 0.05533 | -0.017 | -5.082
-7 | -0.241 | 0.05199 | -0.018 | -4.635
-6.5 | -0.199 | 0.04946 | -0.019 | -4.031
-6 | -0.156 | 0.04655 | -0.018 | -3.362
-5.5 | -0.113 | 0.04386 | -0.019 | -2.565
-5 | -0.068 | 0.04156 | -0.019 | -1.632
-4.5 | -0.023 | 0.03968 | -0.02 | -0.572
-4 | 0.023 | 0.03808 | -0.021 | 0.601
-3.5 | 0.069 | 0.03652 | -0.021 | 1.887
-3 | 0.115 | 0.03535 | -0.022 | 3.262
-2.5 | 0.162 | 0.03427 | -0.023 | 4.729
-2 | 0.21 | 0.03347 | -0.024 | 6.275
-1.5 | 0.257 | 0.03283 | -0.025 | 7.838
-1 | 0.373 | 0.0144 | -0.044 | 25.922
-0.5 | 0.432 | 0.01477 | -0.045 | 29.217
0 | 0.438 | 0.02236 | -0.046 | 19.577
0.5 | 0.489 | 0.02144 | -0.046 | 22.817
1 | 0.541 | 0.02199 | -0.047 | 24.59
1.5 | 0.595 | 0.02231 | -0.049 | 26.653
2 | 0.646 | 0.02302 | -0.05 | 28.071
2.5 | 0.693 | 0.0239 | -0.051 | 29.017
3 | 0.744 | 0.02475 | -0.051 | 30.076
3.5 | 0.798 | 0.02539 | -0.053 | 31.445
4 | 0.849 | 0.02639 | -0.054 | 32.184
4.5 | 0.9 | 0.02761 | -0.054 | 32.59
5 | 0.951 | 0.02719 | -0.055 | 34.956
5.5 | 1.005 | 0.02826 | -0.056 | 35.561
6 | 1.056 | 0.02979 | -0.057 | 35.439
6.5 | 1.106 | 0.0314 | -0.058 | 35.225
7 | 1.16 | 0.03251 | -0.059 | 35.682
7.5 | 1.21 | 0.03565 | -0.06 | 33.949
8 | 1.262 | 0.03732 | -0.061 | 33.819
8.5 | 1.311 | 0.03934 | -0.062 | 33.333
9 | 1.361 | 0.04109 | -0.063 | 33.12
9.5 | 1.409 | 0.04337 | -0.063 | 32.493
10 | 1.46 | 0.04478 | -0.065 | 32.612
10.5 | 1.514 | 0.04659 | -0.066 | 32.493
11 | 1.563 | 0.04699 | -0.067 | 33.27
11.5 | 1.612 | 0.04905 | -0.068 | 32.863
12 | 1.671 | 0.0573 | -0.071 | 29.152
12.5 | 1.703 | 0.06584 | -0.072 | 25.871
13 | 1.733 | 0.06365 | -0.072 | 27.236
13.5 | 1.758 | 0.0671 | -0.073 | 26.196
14 | 1.777 | 0.07085 | -0.074 | 25.087
14.5 | 1.792 | 0.07645 | -0.075 | 23.437
15 | 1.801 | 0.08054 | -0.076 | 22.366
15.5 | 1.805 | 0.08551 | -0.076 | 21.111
16 | 1.804 | 0.09127 | -0.077 | 19.765
16.5 | 1.796 | 0.09505 | -0.078 | 18.893
17 | 1.781 | 0.10074 | -0.078 | 17.682
17.5 | 1.762 | 0.10808 | -0.078 | 16.299
18 | 1.722 | 0.12138 | -0.077 | 14.189
18.5 | 1.551 | 0.17691 | -0.041 | 8.765
19 | 1.524 | 0.18727 | -0.041 | 8.14
19.5 | 1.495 | 0.19911 | -0.041 | 7.509
20 | 1.463 | 0.21044 | -0.041 | 6.951

## 10. Re 100k Mach 0.00 (2)
BIGFOIL.COM POLAR EXPORT
fx049915
FX 049-915 |  |  |  | Cl Max: | 1.2686 | at alpha= | 19.5 | deg
XFOIL ncrit=9 |  |  |  | L/D Max: | 10.5941 | at alpha= | 16.5 | deg
Re: | 100000 |  |  | Cd Min: | 0.2082 | at alpha= | -18 | deg
Mach: | 0 |  |  | Cl=0 at alpha= | -0.37866 | deg
|  |  |  | @ Cl=0.1, Cd= | 0.058163
|  |  |  | @ Cl=0.4, Cd= | 0.072392
|  |  |  | @ Cl=0.6, Cd= | 0.10098
alpha (deg) | Cl | Cd | Cm | Cl/Cd
-18 | -0.4474 | 0.2082 | 0.0112 | -2.1489
-17 | -0.3817 | 0.19362 | -0.0054 | -1.9714
-16.5 | -0.3751 | 0.19238 | -0.0129 | -1.9498
-16 | -0.3389 | 0.18009 | -0.0158 | -1.8818
-15.5 | -0.3141 | 0.17299 | -0.02 | -1.8157
-15 | -0.2934 | 0.1667 | -0.0246 | -1.76
-14.5 | -0.2831 | 0.16259 | -0.0306 | -1.7412
-14 | -0.2913 | 0.16129 | -0.0378 | -1.8061
-13.5 | -0.239 | 0.14717 | -0.0372 | -1.624
-13 | -0.2225 | 0.14115 | -0.0404 | -1.5763
-12.5 | -0.2179 | 0.13687 | -0.0449 | -1.592
-12 | -0.2324 | 0.13463 | -0.0517 | -1.7262
-11.5 | -0.1875 | 0.12302 | -0.0501 | -1.5241
-10.5 | -0.1691 | 0.1122 | -0.0563 | -1.5071
-10 | -0.1953 | 0.10916 | -0.0642 | -1.7891
-9.5 | -0.144 | 0.09956 | -0.06 | -1.4464
-9 | -0.1416 | 0.09433 | -0.063 | -1.5011
-8.5 | -0.1829 | 0.08999 | -0.0714 | -2.0324
-8 | -0.1392 | 0.08233 | -0.0678 | -1.6908
-7.5 | -0.1507 | 0.07733 | -0.0701 | -1.9488
-7 | -0.166 | 0.0711 | -0.0738 | -2.3347
-6 | -0.1471 | 0.062 | -0.0739 | -2.3726
-5 | -0.0965 | 0.054 | -0.0701 | -1.787
-3.5 | 0.0106 | 0.04113 | -0.0644 | 0.25772
-3 | 0.0497 | 0.03963 | -0.0629 | 1.2541
-2.5 | -0.0366 | 0.05052 | -0.0624 | -0.72447
-1.5 | -0.1082 | 0.05578 | -0.0489 | -1.9398
-1 | -0.0429 | 0.0553 | -0.0499 | -0.77577
-0.5 | -0.0083 | 0.05538 | -0.0474 | -0.14987
0 | 0.0259 | 0.05576 | -0.0449 | 0.46449
0.5 | 0.0596 | 0.05648 | -0.0427 | 1.0552
1.5 | 0.1213 | 0.05905 | -0.038 | 2.0542
2 | 0.1854 | 0.06143 | -0.0402 | 3.0181
2.5 | 0.2971 | 0.06353 | -0.0574 | 4.6765
3 | 0.3184 | 0.06596 | -0.0548 | 4.8272
3.5 | 0.3677 | 0.06974 | -0.0549 | 5.2724
4 | 0.3983 | 0.07211 | -0.0533 | 5.5235
4.5 | 0.4129 | 0.07453 | -0.0507 | 5.5401
5 | 0.4286 | 0.07744 | -0.0487 | 5.5346
6 | 0.4975 | 0.08427 | -0.0474 | 5.9036
6.5 | 0.5074 | 0.08739 | -0.0457 | 5.8062
7 | 0.5485 | 0.09219 | -0.0459 | 5.9497
7.5 | 0.571 | 0.09511 | -0.0448 | 6.0036
8 | 0.5729 | 0.0986 | -0.0434 | 5.8103
8.5 | 0.6357 | 0.10412 | -0.0446 | 6.1055
9 | 0.6264 | 0.10687 | -0.0429 | 5.8613
9.5 | 0.6299 | 0.11098 | -0.0423 | 5.6758
10 | 0.6849 | 0.11624 | -0.0431 | 5.8921
10.5 | 0.6781 | 0.11972 | -0.0424 | 5.664
11 | 0.6845 | 0.12441 | -0.0425 | 5.502
11.5 | 0.7476 | 0.13017 | -0.0431 | 5.7433
12.5 | 0.7742 | 0.13794 | -0.043 | 5.6126
13 | 0.8019 | 0.13496 | -0.0403 | 5.9418
13.5 | 0.8614 | 0.13339 | -0.0382 | 6.4578
14.5 | 0.9146 | 0.13701 | -0.0371 | 6.6754
15 | 0.9612 | 0.13565 | -0.0353 | 7.0859
15.5 | 0.9851 | 0.13648 | -0.0345 | 7.2179
16.5 | 1.1752 | 0.11093 | -0.0248 | 10.5941
17 | 1.1617 | 0.11769 | -0.0256 | 9.8708
17.5 | 1.1536 | 0.12438 | -0.0261 | 9.2748
18 | 1.1845 | 0.12451 | -0.0238 | 9.5133
18.5 | 1.2176 | 0.12467 | -0.0216 | 9.7666
19 | 1.2433 | 0.12677 | -0.0204 | 9.8075
19.5 | 1.2686 | 0.12902 | -0.0191 | 9.8326
20 | 1.2634 | 0.13703 | -0.0215 | 9.2199

## 11. Re 100k Mach 0.10 (1)
BIGFOIL.COM POLAR EXPORT
fx049915
FX 049-915 |  |  |  | Cl Max: | 1.799 | at alpha= | 15 | deg
JavaFoil+Calcfoil stall+Eppler ext transition |  |  |  | L/D Max: | 35.708 | at alpha= | 5.5 | deg
Re: | 100000 |  |  | Cd Min: | 0.01448 | at alpha= | -1 | deg
Mach: | 0.1 |  |  | Cl=0 at alpha= | -4.25 | deg
|  |  |  | @ Cl=0.1, Cd= | 0.035768
|  |  |  | @ Cl=0.4, Cd= | 0.014641
|  |  |  | @ Cl=0.6, Cd= | 0.022388
alpha (deg) | Cl | Cd | Cm | Cl/Cd
-20 | -0.48 | 0.27854 | -0.002 | -1.722
-19.5 | -0.494 | 0.26878 | -0.003 | -1.839
-19 | -0.509 | 0.25176 | -0.003 | -2.02
-18.5 | -0.522 | 0.23556 | -0.004 | -2.216
-18 | -0.535 | 0.21886 | -0.004 | -2.444
-17.5 | -0.547 | 0.20848 | -0.004 | -2.621
-17 | -0.557 | 0.1934 | -0.005 | -2.88
-16.5 | -0.566 | 0.18179 | -0.005 | -3.112
-16 | -0.573 | 0.17065 | -0.006 | -3.357
-15.5 | -0.578 | 0.16171 | -0.006 | -3.574
-15 | -0.581 | 0.1501 | -0.007 | -3.87
-14.5 | -0.581 | 0.14062 | -0.007 | -4.134
-14 | -0.579 | 0.13258 | -0.008 | -4.368
-13.5 | -0.574 | 0.12392 | -0.008 | -4.632
-13 | -0.566 | 0.11496 | -0.009 | -4.923
-12.5 | -0.555 | 0.10805 | -0.009 | -5.135
-12 | -0.541 | 0.10026 | -0.01 | -5.391
-11.5 | -0.523 | 0.0937 | -0.011 | -5.583
-11 | -0.503 | 0.08761 | -0.011 | -5.736
-10.5 | -0.479 | 0.10613 | -0.012 | -4.512
-10 | -0.452 | 0.07669 | -0.013 | -5.898
-9.5 | -0.423 | 0.07153 | -0.014 | -5.918
-9 | -0.392 | 0.06702 | -0.015 | -5.844
-8.5 | -0.358 | 0.06289 | -0.016 | -5.686
-8 | -0.321 | 0.05889 | -0.017 | -5.45
-7.5 | -0.282 | 0.05571 | -0.017 | -5.066
-7 | -0.242 | 0.05226 | -0.018 | -4.63
-6.5 | -0.2 | 0.04924 | -0.018 | -4.064
-6 | -0.157 | 0.04645 | -0.018 | -3.383
-5.5 | -0.113 | 0.04384 | -0.019 | -2.578
-5 | -0.068 | 0.04193 | -0.02 | -1.625
-4.5 | -0.023 | 0.03982 | -0.02 | -0.572
-4 | 0.023 | 0.03821 | -0.021 | 0.602
-3.5 | 0.069 | 0.03654 | -0.022 | 1.895
-3 | 0.116 | 0.03537 | -0.023 | 3.276
-2.5 | 0.163 | 0.03439 | -0.023 | 4.736
-2 | 0.211 | 0.03345 | -0.024 | 6.31
-1.5 | 0.259 | 0.03291 | -0.025 | 7.86
-1 | 0.375 | 0.01448 | -0.044 | 25.922
-0.5 | 0.434 | 0.01486 | -0.045 | 29.19
0 | 0.44 | 0.02246 | -0.046 | 19.591
0.5 | 0.492 | 0.02157 | -0.047 | 22.801
1 | 0.543 | 0.02212 | -0.048 | 24.57
1.5 | 0.597 | 0.02234 | -0.049 | 26.726
2 | 0.649 | 0.02318 | -0.05 | 28.015
2.5 | 0.696 | 0.02392 | -0.051 | 29.108
3 | 0.748 | 0.02492 | -0.052 | 30.016
3.5 | 0.802 | 0.0254 | -0.053 | 31.554
4 | 0.853 | 0.0266 | -0.054 | 32.076
4.5 | 0.904 | 0.02763 | -0.055 | 32.702
5 | 0.955 | 0.02741 | -0.056 | 34.85
5.5 | 1.009 | 0.02826 | -0.057 | 35.708
6 | 1.06 | 0.0298 | -0.057 | 35.564
6.5 | 1.111 | 0.0314 | -0.058 | 35.366
7 | 1.166 | 0.03283 | -0.06 | 35.504
7.5 | 1.216 | 0.03601 | -0.06 | 33.769
8 | 1.268 | 0.03752 | -0.061 | 33.785
8.5 | 1.32 | 0.03935 | -0.062 | 33.541
9 | 1.367 | 0.04154 | -0.063 | 32.918
9.5 | 1.415 | 0.04362 | -0.064 | 32.444
10 | 1.468 | 0.04489 | -0.065 | 32.706
10.5 | 1.519 | 0.04665 | -0.066 | 32.567
11 | 1.571 | 0.04746 | -0.068 | 33.106
11.5 | 1.619 | 0.04998 | -0.069 | 32.386
12 | 1.677 | 0.05847 | -0.071 | 28.679
12.5 | 1.708 | 0.06564 | -0.072 | 26.014
13 | 1.738 | 0.06511 | -0.073 | 26.697
13.5 | 1.761 | 0.06893 | -0.074 | 25.55
14 | 1.779 | 0.07289 | -0.074 | 24.409
14.5 | 1.792 | 0.07772 | -0.075 | 23.056
15 | 1.799 | 0.08312 | -0.076 | 21.642
15.5 | 1.799 | 0.08582 | -0.077 | 20.958
16 | 1.794 | 0.0918 | -0.077 | 19.542
16.5 | 1.782 | 0.09626 | -0.078 | 18.515
17 | 1.764 | 0.10354 | -0.078 | 17.033
17.5 | 1.737 | 0.11171 | -0.078 | 15.547
18 | 1.566 | 0.16699 | -0.053 | 9.375
18.5 | 1.522 | 0.18049 | -0.041 | 8.435
19 | 1.491 | 0.1916 | -0.041 | 7.783
19.5 | 1.457 | 0.20299 | -0.041 | 7.176
20 | 1.419 | 0.21578 | -0.041 | 6.576

## 12. Re 100k Mach 0.10 (2)
BIGFOIL.COM POLAR EXPORT
fx049915
FX 049-915 |  |  |  | Cl Max: | 1.2626 | at alpha= | 19.5 | deg
XFOIL ncrit=9 |  |  |  | L/D Max: | 10.5179 | at alpha= | 16.5 | deg
Re: | 100000 |  |  | Cd Min: | 0.23266 | at alpha= | -20 | deg
Mach: | 0.1 |  |  | Cl=0 at alpha= | -0.27033 | deg
|  |  |  | @ Cl=0.1, Cd= | 0.058457
|  |  |  | @ Cl=0.4, Cd= | 0.072584
|  |  |  | @ Cl=0.6, Cd= | 0.10138
alpha (deg) | Cl | Cd | Cm | Cl/Cd
-20 | -0.5216 | 0.23266 | 0.0277 | -2.2419
-19.5 | -0.5031 | 0.22687 | 0.0237 | -2.2176
-19 | -0.4865 | 0.22216 | 0.0189 | -2.1899
-18 | -0.447 | 0.20858 | 0.0112 | -2.1431
-17.5 | -0.4077 | 0.2005 | 0.0016 | -2.0334
-17 | -0.3813 | 0.1942 | -0.0056 | -1.9634
-16.5 | -0.3759 | 0.19334 | -0.0132 | -1.9442
-16 | -0.3374 | 0.18037 | -0.0158 | -1.8706
-15.5 | -0.3127 | 0.17335 | -0.0202 | -1.8039
-15 | -0.2922 | 0.1671 | -0.0248 | -1.7487
-14.5 | -0.283 | 0.16337 | -0.031 | -1.7323
-14 | -0.2893 | 0.1615 | -0.0379 | -1.7913
-13.5 | -0.2369 | 0.14752 | -0.0373 | -1.6059
-13 | -0.2209 | 0.14156 | -0.0405 | -1.5605
-12.5 | -0.2178 | 0.13759 | -0.0453 | -1.583
-12 | -0.2318 | 0.13531 | -0.052 | -1.7131
-11.5 | -0.1843 | 0.12337 | -0.0501 | -1.4939
-11 | -0.168 | 0.11742 | -0.0523 | -1.4308
-10.5 | -0.1684 | 0.11283 | -0.0567 | -1.4925
-10 | -0.1941 | 0.10982 | -0.0646 | -1.7674
-9.5 | -0.1405 | 0.09999 | -0.06 | -1.4051
-9 | -0.1399 | 0.09489 | -0.0634 | -1.4743
-8.5 | -0.1826 | 0.09076 | -0.0719 | -2.0119
-8 | -0.1325 | 0.08291 | -0.0676 | -1.5981
-7.5 | -0.148 | 0.07791 | -0.0706 | -1.8996
-6 | -0.1446 | 0.06252 | -0.0743 | -2.3129
-5.5 | -0.1185 | 0.05768 | -0.0727 | -2.0544
-5 | -0.0953 | 0.05452 | -0.0705 | -1.748
-3.5 | -0.0087 | 0.02797 | -0.0661 | -0.31105
-3 | 0.0042 | 0.0292 | -0.0645 | 0.14384
-2.5 | -0.035 | 0.05142 | -0.0641 | -0.68067
-2 | -0.1514 | 0.05814 | -0.0517 | -2.6041
-1.5 | -0.1114 | 0.05614 | -0.0491 | -1.9843
-1 | -0.0691 | 0.05538 | -0.047 | -1.2477
0 | 0.0256 | 0.05614 | -0.0452 | 0.456
0.5 | 0.0591 | 0.05678 | -0.0429 | 1.0409
1 | 0.0875 | 0.05794 | -0.0402 | 1.5102
1.5 | 0.1192 | 0.05925 | -0.038 | 2.0118
2 | 0.1859 | 0.06183 | -0.0404 | 3.0066
2.5 | 0.2976 | 0.06386 | -0.0576 | 4.6602
3 | 0.3182 | 0.06625 | -0.0549 | 4.803
3.5 | 0.3427 | 0.06895 | -0.0528 | 4.9703
4 | 0.4001 | 0.07259 | -0.0535 | 5.5118
4.5 | 0.4142 | 0.07493 | -0.0509 | 5.5278
5 | 0.4288 | 0.07777 | -0.0487 | 5.5137
5.5 | 0.4512 | 0.08111 | -0.0474 | 5.5628
6 | 0.4996 | 0.08479 | -0.0476 | 5.8922
6.5 | 0.5086 | 0.0878 | -0.0457 | 5.7927
7 | 0.5657 | 0.09323 | -0.0468 | 6.0678
7.5 | 0.574 | 0.09571 | -0.045 | 5.9973
8 | 0.5739 | 0.09904 | -0.0435 | 5.7946
8.5 | 0.6402 | 0.10498 | -0.0449 | 6.0983
9 | 0.629 | 0.10746 | -0.043 | 5.8533
9.5 | 0.6308 | 0.11143 | -0.0424 | 5.661
10 | 0.6897 | 0.11711 | -0.0433 | 5.8893
10.5 | 0.6807 | 0.12029 | -0.0424 | 5.6588
11 | 0.6855 | 0.12487 | -0.0425 | 5.4897
11.5 | 0.7174 | 0.13025 | -0.043 | 5.5079
12 | 0.7617 | 0.13474 | -0.0431 | 5.6531
12.5 | 0.7629 | 0.13871 | -0.0432 | 5.5
13 | 0.8021 | 0.13541 | -0.0404 | 5.9235
13.5 | 0.8744 | 0.13282 | -0.0377 | 6.5833
14.5 | 0.9219 | 0.13681 | -0.0368 | 6.7385
15 | 0.9715 | 0.13484 | -0.0346 | 7.2048
16.5 | 1.1758 | 0.11179 | -0.0246 | 10.5179
17 | 1.1556 | 0.11977 | -0.0257 | 9.6485
18 | 1.185 | 0.12578 | -0.0236 | 9.4212
18.5 | 1.2177 | 0.12612 | -0.0214 | 9.6551
19 | 1.2412 | 0.12874 | -0.0205 | 9.6411
19.5 | 1.2626 | 0.13175 | -0.0197 | 9.5833
20 | 1.2515 | 0.14091 | -0.023 | 8.8816

## 13. Re 100k Mach 0.25 (1)
BIGFOIL.COM POLAR EXPORT
fx049915
FX 049-915 |  |  |  | Cl Max: | 1.775 | at alpha= | 14 | deg
JavaFoil+Calcfoil stall+Eppler ext transition |  |  |  | L/D Max: | 35.367 | at alpha= | 6 | deg
Re: | 100000 |  |  | Cd Min: | 0.01485 | at alpha= | -1 | deg
Mach: | 0.25 |  |  | Cl=0 at alpha= | -4.2553 | deg
|  |  |  | @ Cl=0.1, Cd= | 0.036247
|  |  |  | @ Cl=0.4, Cd= | 0.014918
|  |  |  | @ Cl=0.6, Cd= | 0.02286
alpha (deg) | Cl | Cd | Cm | Cl/Cd
-17.5 | -0.273 | 0.36011 | -0.004 | -0.757
-17 | -0.313 | 0.30749 | -0.005 | -1.019
-16.5 | -0.35 | 0.2622 | -0.005 | -1.336
-16 | -0.384 | 0.23301 | -0.005 | -1.648
-15.5 | -0.414 | 0.21385 | -0.006 | -1.936
-15 | -0.44 | 0.18947 | -0.006 | -2.324
-14.5 | -0.463 | 0.17235 | -0.007 | -2.685
-14 | -0.481 | 0.15428 | -0.007 | -3.115
-13.5 | -0.494 | 0.14129 | -0.008 | -3.496
-13 | -0.502 | 0.13057 | -0.009 | -3.847
-12.5 | -0.506 | 0.11948 | -0.009 | -4.231
-12 | -0.504 | 0.11107 | -0.01 | -4.536
-11.5 | -0.497 | 0.10158 | -0.01 | -4.891
-11 | -0.485 | 0.09444 | -0.011 | -5.135
-10.5 | -0.468 | 0.11738 | -0.012 | -3.99
-10 | -0.447 | 0.08082 | -0.013 | -5.532
-9.5 | -0.422 | 0.07501 | -0.014 | -5.624
-9 | -0.393 | 0.06987 | -0.015 | -5.629
-8.5 | -0.361 | 0.06487 | -0.016 | -5.565
-8 | -0.326 | 0.0602 | -0.017 | -5.409
-7.5 | -0.287 | 0.05708 | -0.017 | -5.032
-7 | -0.247 | 0.05327 | -0.018 | -4.634
-6.5 | -0.205 | 0.05004 | -0.018 | -4.09
-6 | -0.161 | 0.0471 | -0.018 | -3.419
-5.5 | -0.116 | 0.04447 | -0.019 | -2.605
-5 | -0.07 | 0.04224 | -0.02 | -1.655
-4.5 | -0.023 | 0.04034 | -0.02 | -0.58
-4 | 0.024 | 0.03854 | -0.021 | 0.613
-3.5 | 0.071 | 0.03699 | -0.022 | 1.922
-3 | 0.119 | 0.03576 | -0.023 | 3.326
-2.5 | 0.167 | 0.03464 | -0.024 | 4.829
-2 | 0.217 | 0.03398 | -0.025 | 6.378
-1.5 | 0.266 | 0.0333 | -0.026 | 7.978
-1 | 0.386 | 0.01485 | -0.045 | 25.958
-0.5 | 0.446 | 0.01514 | -0.046 | 29.445
0 | 0.451 | 0.023 | -0.047 | 19.615
0.5 | 0.505 | 0.02208 | -0.048 | 22.846
1 | 0.559 | 0.02226 | -0.049 | 25.13
1.5 | 0.613 | 0.02305 | -0.05 | 26.595
2 | 0.666 | 0.02372 | -0.051 | 28.064
2.5 | 0.715 | 0.02468 | -0.052 | 28.956
3 | 0.769 | 0.02515 | -0.053 | 30.591
3.5 | 0.822 | 0.0263 | -0.054 | 31.268
4 | 0.875 | 0.02745 | -0.055 | 31.87
4.5 | 0.927 | 0.02861 | -0.056 | 32.404
5 | 0.982 | 0.02777 | -0.057 | 35.366
5.5 | 1.035 | 0.02945 | -0.058 | 35.148
6 | 1.088 | 0.03077 | -0.059 | 35.367
6.5 | 1.14 | 0.03242 | -0.06 | 35.171
7 | 1.194 | 0.03396 | -0.061 | 35.164
7.5 | 1.248 | 0.0371 | -0.062 | 33.631
8 | 1.299 | 0.03914 | -0.063 | 33.193
8.5 | 1.352 | 0.04084 | -0.064 | 33.102
9 | 1.401 | 0.04292 | -0.065 | 32.65
9.5 | 1.45 | 0.04503 | -0.065 | 32.211
10 | 1.506 | 0.04654 | -0.067 | 32.36
10.5 | 1.558 | 0.04906 | -0.068 | 31.751
11 | 1.607 | 0.0514 | -0.07 | 31.261
11.5 | 1.654 | 0.05209 | -0.071 | 31.75
12 | 1.707 | 0.06289 | -0.073 | 27.144
12.5 | 1.733 | 0.07164 | -0.074 | 24.191
13 | 1.757 | 0.07086 | -0.075 | 24.793
13.5 | 1.771 | 0.07533 | -0.075 | 23.506
14 | 1.775 | 0.07853 | -0.076 | 22.608
14.5 | 1.773 | 0.08479 | -0.077 | 20.913
15 | 1.762 | 0.09153 | -0.078 | 19.249
15.5 | 1.739 | 0.09667 | -0.078 | 17.992
16 | 1.706 | 0.10199 | -0.079 | 16.726
16.5 | 1.656 | 0.11412 | -0.079 | 14.511
17 | 1.458 | 0.16541 | -0.041 | 8.814
17.5 | 1.404 | 0.17886 | -0.041 | 7.849
18 | 1.342 | 0.19408 | -0.041 | 6.914
18.5 | 1.272 | 0.20992 | -0.04 | 6.06
19 | 1.196 | 0.22899 | -0.04 | 5.221

## 14. Re 100k Mach 0.25 (2)
BIGFOIL.COM POLAR EXPORT
fx049915
FX 049-915 |  |  |  | Cl Max: | 1.2085 | at alpha= | 19 | deg
XFOIL ncrit=9 |  |  |  | L/D Max: | 9.5933 | at alpha= | 16.5 | deg
Re: | 100000 |  |  | Cd Min: | 0.23626 | at alpha= | -20 | deg
Mach: | 0.25 |  |  | Cl=0 at alpha= | -3.566 | deg
|  |  |  | @ Cl=0.1, Cd= | 0.060081
|  |  |  | @ Cl=0.4, Cd= | 0.075908
|  |  |  | @ Cl=0.6, Cd= | 0.10758
alpha (deg) | Cl | Cd | Cm | Cl/Cd
-20 | -0.5276 | 0.23626 | 0.029 | -2.2331
-19.5 | -0.5083 | 0.23051 | 0.0245 | -2.2051
-19 | -0.4932 | 0.22725 | 0.0187 | -2.1703
-18.5 | -0.4702 | 0.21868 | 0.015 | -2.1502
-18 | -0.4375 | 0.2105 | 0.0087 | -2.0784
-17.5 | -0.4013 | 0.2026 | -0.0002 | -1.9808
-17 | -0.3825 | 0.19829 | -0.0071 | -1.929
-16.5 | -0.3651 | 0.19283 | -0.0131 | -1.8934
-16 | -0.3304 | 0.18218 | -0.0163 | -1.8136
-15.5 | -0.307 | 0.17547 | -0.0209 | -1.7496
-15 | -0.2868 | 0.16961 | -0.0262 | -1.6909
-14.5 | -0.285 | 0.16787 | -0.0328 | -1.6977
-14 | -0.2515 | 0.15664 | -0.0352 | -1.6056
-13.5 | -0.2271 | 0.14954 | -0.0379 | -1.5187
-13 | -0.2136 | 0.14405 | -0.0416 | -1.4828
-12.5 | -0.218 | 0.14171 | -0.0473 | -1.5384
-12 | -0.1978 | 0.13311 | -0.0496 | -1.486
-11.5 | -0.1687 | 0.12536 | -0.0505 | -1.3457
-11 | -0.1553 | 0.1196 | -0.0533 | -1.2985
-10.5 | -0.166 | 0.11651 | -0.0593 | -1.4248
-10 | -0.1391 | 0.10797 | -0.0594 | -1.2883
-9.5 | -0.1238 | 0.10236 | -0.0608 | -1.2095
-9 | -0.1379 | 0.09853 | -0.0666 | -1.3996
-8.5 | -0.1234 | 0.09115 | -0.0678 | -1.3538
-8 | -0.1071 | 0.08572 | -0.0683 | -1.2494
-7.5 | -0.1484 | 0.08174 | -0.0751 | -1.8155
-7 | -0.1194 | 0.07533 | -0.0725 | -1.585
-6.5 | -0.1359 | 0.06994 | -0.0761 | -1.9431
-6 | -0.1271 | 0.06522 | -0.076 | -1.9488
-5.5 | -0.1059 | 0.06079 | -0.0743 | -1.7421
-5 | -0.0869 | 0.05747 | -0.0722 | -1.5121
-3 | 0.0343 | 0.04348 | -0.0666 | 0.78887
-2.5 | 0.0626 | 0.04318 | -0.0647 | 1.4497
-2 | 0.0528 | 0.04714 | -0.0633 | 1.1201
0.5 | 0.058 | 0.05864 | -0.0445 | 0.98909
1 | 0.0852 | 0.05951 | -0.0414 | 1.4317
1.5 | 0.1145 | 0.06064 | -0.0388 | 1.8882
2 | 0.1847 | 0.0641 | -0.0413 | 2.8814
2.5 | 0.303 | 0.06597 | -0.059 | 4.593
3 | 0.3201 | 0.06805 | -0.0557 | 4.7039
3.5 | 0.3409 | 0.07052 | -0.0531 | 4.8341
4 | 0.3625 | 0.07339 | -0.0511 | 4.9394
4.5 | 0.4246 | 0.07756 | -0.0521 | 5.4745
5 | 0.4341 | 0.07989 | -0.0494 | 5.4337
5.5 | 0.4486 | 0.08284 | -0.0474 | 5.4153
6 | 0.47 | 0.08652 | -0.0463 | 5.4323
6.5 | 0.5195 | 0.09045 | -0.0465 | 5.7435
7 | 0.5232 | 0.09358 | -0.0447 | 5.5909
7.5 | 0.5403 | 0.09759 | -0.0439 | 5.5364
8 | 0.5844 | 0.10182 | -0.044 | 5.7395
8.5 | 0.5871 | 0.10546 | -0.043 | 5.567
9.5 | 0.6399 | 0.11415 | -0.0427 | 5.6058
10 | 0.645 | 0.11853 | -0.0425 | 5.4417
11 | 0.6971 | 0.12767 | -0.0428 | 5.4602
11.5 | 0.5476 | 0.12694 | -0.0294 | 4.3138
12 | 0.5613 | 0.13068 | -0.0297 | 4.2952
12.5 | 0.5729 | 0.13367 | -0.0299 | 4.2859
13.5 | 0.6406 | 0.13468 | -0.0277 | 4.7565
14 | 0.8777 | 0.14063 | -0.0386 | 6.2412
14.5 | 0.9158 | 0.14169 | -0.0376 | 6.4634
15 | 0.9659 | 0.14012 | -0.0353 | 6.8934
16.5 | 1.1557 | 0.12047 | -0.0246 | 9.5933
17 | 1.1396 | 0.12867 | -0.0261 | 8.8568
17.5 | 1.1563 | 0.13191 | -0.0252 | 8.7658
18 | 1.1848 | 0.13345 | -0.0235 | 8.8782
18.5 | 1.2076 | 0.13623 | -0.0225 | 8.8644
19 | 1.2085 | 0.14359 | -0.0245 | 8.4163
19.5 | 1.1962 | 0.15353 | -0.0288 | 7.7913
20 | 1.1706 | 0.16665 | -0.0357 | 7.0243

## 15. Re 100k Mach 0.50 (1)
BIGFOIL.COM POLAR EXPORT
fx049915
FX 049-915 |  |  |  | Cl Max: | 1.756 | at alpha= | 11.5 | deg
JavaFoil+Calcfoil stall+Eppler ext transition |  |  |  | L/D Max: | 33.414 | at alpha= | 5.5 | deg
Re: | 100000 |  |  | Cd Min: | 0.01645 | at alpha= | -0.5 | deg
Mach: | 0.5 |  |  | Cl=0 at alpha= | -4.25 | deg
|  |  |  | @ Cl=0.1, Cd= | 0.038229
|  |  |  | @ Cl=0.4, Cd= | 0.028619
|  |  |  | @ Cl=0.6, Cd= | 0.025128
alpha (deg) | Cl | Cd | Cm | Cl/Cd
-20 | -0.758 | 0.28311 | -0.004 | -2.677
-19.5 | -0.736 | 0.27613 | -0.004 | -2.665
-19 | -0.714 | 0.27236 | -0.005 | -2.62
-18.5 | -0.691 | 0.26287 | -0.006 | -2.63
-18 | -0.669 | 0.26012 | -0.006 | -2.571
-17.5 | -0.646 | 0.25069 | -0.007 | -2.578
-17 | -0.624 | 0.24726 | -0.007 | -2.522
-16.5 | -0.601 | 0.24313 | -0.008 | -2.471
-16 | -0.578 | 0.23969 | -0.009 | -2.411
-15.5 | -0.555 | 0.23385 | -0.009 | -2.372
-15 | -0.531 | 0.22802 | -0.01 | -2.331
-14.5 | -0.508 | 0.22227 | -0.01 | -2.286
-14 | -0.485 | 0.21993 | -0.011 | -2.204
-13.5 | -0.461 | 0.21384 | -0.012 | -2.156
-13 | -0.437 | 0.21695 | -0.012 | -2.016
-12.5 | -0.413 | 0.21012 | -0.013 | -1.967
-12 | -0.389 | 0.20338 | -0.013 | -1.914
-11.5 | -0.365 | 0.20816 | -0.014 | -1.754
-11 | -0.341 | 0.20103 | -0.014 | -1.695
-10.5 | -0.316 | 0.28684 | -0.014 | -1.102
-10 | -0.291 | 0.14848 | -0.013 | -1.959
-9.5 | -0.266 | 0.14153 | -0.012 | -1.88
-9 | -0.241 | 0.13683 | -0.012 | -1.763
-8.5 | -0.216 | 0.13201 | -0.012 | -1.639
-8 | -0.292 | 0.08157 | -0.014 | -3.578
-7.5 | -0.288 | 0.06912 | -0.016 | -4.173
-7 | -0.26 | 0.06043 | -0.018 | -4.3
-6.5 | -0.221 | 0.05573 | -0.019 | -3.961
-6 | -0.176 | 0.05177 | -0.02 | -3.402
-5.5 | -0.127 | 0.04821 | -0.02 | -2.644
-5 | -0.077 | 0.04514 | -0.021 | -1.71
-4.5 | -0.026 | 0.0427 | -0.022 | -0.607
-4 | 0.026 | 0.04055 | -0.023 | 0.647
-3.5 | 0.079 | 0.03878 | -0.024 | 2.038
-3 | 0.132 | 0.03739 | -0.025 | 3.542
-2.5 | 0.186 | 0.03628 | -0.026 | 5.137
-2 | 0.242 | 0.03552 | -0.027 | 6.814
-1.5 | 0.297 | 0.03496 | -0.028 | 8.485
-1 | 0.352 | 0.03458 | -0.029 | 10.17
-0.5 | 0.498 | 0.01645 | -0.051 | 30.28
0 | 0.504 | 0.02496 | -0.053 | 20.176
0.5 | 0.563 | 0.02551 | -0.054 | 22.059
1 | 0.622 | 0.0249 | -0.054 | 24.98
1.5 | 0.682 | 0.02566 | -0.056 | 26.592
2 | 0.743 | 0.02638 | -0.057 | 28.173
2.5 | 0.795 | 0.02769 | -0.058 | 28.712
3 | 0.854 | 0.02855 | -0.059 | 29.906
3.5 | 0.912 | 0.02992 | -0.06 | 30.489
4 | 0.972 | 0.0313 | -0.061 | 31.06
4.5 | 1.029 | 0.03269 | -0.062 | 31.483
5 | 1.089 | 0.03258 | -0.064 | 33.411
5.5 | 1.146 | 0.03429 | -0.064 | 33.414
6 | 1.204 | 0.03624 | -0.066 | 33.238
6.5 | 1.263 | 0.03982 | -0.067 | 31.719
7 | 1.321 | 0.04181 | -0.068 | 31.607
7.5 | 1.377 | 0.04468 | -0.069 | 30.83
8 | 1.435 | 0.04689 | -0.07 | 30.6
8.5 | 1.494 | 0.04921 | -0.071 | 30.367
9 | 1.55 | 0.05173 | -0.073 | 29.958
9.5 | 1.601 | 0.05561 | -0.074 | 28.79
10 | 1.646 | 0.05924 | -0.075 | 27.788
10.5 | 1.686 | 0.06415 | -0.076 | 26.28
11 | 1.732 | 0.07936 | -0.079 | 21.82
11.5 | 1.756 | 0.08579 | -0.079 | 20.464
12 | 1.727 | 0.09369 | -0.08 | 18.437
12.5 | 1.596 | 0.10878 | -0.081 | 14.675
13 | 0.953 | 0.17782 | -0.039 | 5.362
13.5 | 0.983 | 0.18826 | -0.042 | 5.222
14 | 1.019 | 0.21926 | -0.053 | 4.647
14.5 | 1.045 | 0.26124 | -0.05 | 3.999
15 | 1.074 | 0.27258 | -0.052 | 3.941
15.5 | 1.103 | 0.27956 | -0.053 | 3.947
16 | 1.133 | 0.2862 | -0.054 | 3.959
16.5 | 1.164 | 0.30397 | -0.057 | 3.831

## 16. Re 100k Mach 0.50 (2)
BIGFOIL.COM POLAR EXPORT
fx049915
FX 049-915 |  |  |  | Cl Max: | 1.0786 | at alpha= | 17 | deg
XFOIL ncrit=9 |  |  |  | L/D Max: | 6.5356 | at alpha= | 16.5 | deg
Re: | 100000 |  |  | Cd Min: | 0.24875 | at alpha= | -19.5 | deg
Mach: | 0.5 |  |  | Cl=0 at alpha= | 0.46879 | deg
|  |  |  | @ Cl=0.1, Cd= | 0.068168
|  |  |  | @ Cl=0.4, Cd= | 0.085389
|  |  |  | @ Cl=0.6, Cd= | 0.11806
alpha (deg) | Cl | Cd | Cm | Cl/Cd
-19.5 | -0.5298 | 0.24875 | 0.0262 | -2.1298
-19 | -0.4928 | 0.23899 | 0.0185 | -2.062
-18.5 | -0.4621 | 0.23096 | 0.0118 | -2.0008
-18 | -0.4334 | 0.22395 | 0.0049 | -1.9353
-17 | -0.3754 | 0.20812 | -0.0076 | -1.8038
-16.5 | -0.3456 | 0.20027 | -0.013 | -1.7257
-15.5 | -0.3011 | 0.18976 | -0.0258 | -1.5867
-14.5 | -0.2432 | 0.17202 | -0.0339 | -1.4138
-14 | -0.2191 | 0.16526 | -0.0376 | -1.3258
-13.5 | -0.205 | 0.16102 | -0.0426 | -1.2731
-13 | -0.2121 | 0.16108 | -0.049 | -1.3167
-12.5 | -0.1607 | 0.14646 | -0.0491 | -1.0972
-12 | -0.1393 | 0.14001 | -0.0517 | -0.99493
-11.5 | -0.1253 | 0.13487 | -0.0557 | -0.92904
-11 | -0.1371 | 0.13384 | -0.0621 | -1.0244
-10.5 | -0.0891 | 0.12214 | -0.0615 | -0.72949
-10 | -0.0766 | 0.11708 | -0.0646 | -0.65425
-9.5 | -0.0985 | 0.11612 | -0.0717 | -0.84826
-9 | -0.0486 | 0.10556 | -0.0694 | -0.4604
-8.5 | -0.0445 | 0.10126 | -0.0725 | -0.43946
-8 | -0.0293 | 0.09529 | -0.0741 | -0.30748
-7.5 | -0.0466 | 0.09242 | -0.0798 | -0.50422
-7 | -0.0144 | 0.0859 | -0.0784 | -0.16764
-6.5 | -0.021 | 0.0815 | -0.0811 | -0.25767
-6 | -0.0542 | 0.07899 | -0.0838 | -0.68616
-5.5 | -0.0389 | 0.07483 | -0.0815 | -0.51984
-4.5 | -0.0535 | 0.07068 | -0.0777 | -0.75693
-4 | -0.3283 | 0.09433 | -0.062 | -3.4803
-3.5 | -0.3184 | 0.08883 | -0.0582 | -3.5844
-3 | -0.308 | 0.08456 | -0.0553 | -3.6424
-2.5 | -0.2774 | 0.08097 | -0.052 | -3.426
-1.5 | -0.1818 | 0.06905 | -0.0567 | -2.6329
-1 | -0.1458 | 0.06629 | -0.0527 | -2.1994
-0.5 | -0.1068 | 0.06493 | -0.0491 | -1.6448
0 | -0.0661 | 0.06492 | -0.0457 | -1.0182
0.5 | 0.0044 | 0.06545 | -0.0463 | 0.067227
1 | 0.0372 | 0.06595 | -0.0429 | 0.56406
1.5 | 0.0677 | 0.0667 | -0.0401 | 1.015
2 | 0.1029 | 0.0683 | -0.0378 | 1.5066
2.5 | 0.1796 | 0.07193 | -0.04 | 2.4969
3 | 0.2102 | 0.0736 | -0.0388 | 2.856
3.5 | 0.3065 | 0.07685 | -0.0535 | 3.9883
4 | 0.3304 | 0.07986 | -0.0512 | 4.1372
4.5 | 0.4019 | 0.08554 | -0.0525 | 4.6984
5 | 0.4125 | 0.08762 | -0.0496 | 4.7078
5.5 | 0.4228 | 0.09045 | -0.0475 | 4.6744
6 | 0.446 | 0.0943 | -0.0464 | 4.7296
6.5 | 0.4998 | 0.09929 | -0.0467 | 5.0337
7 | 0.5041 | 0.1022 | -0.045 | 4.9325
7.5 | 0.5332 | 0.10715 | -0.0449 | 4.9762
8 | 0.5693 | 0.11137 | -0.0446 | 5.1118
8.5 | 0.5738 | 0.11517 | -0.044 | 4.9822
9 | 0.6361 | 0.12205 | -0.0449 | 5.2118
9.5 | 0.6315 | 0.12456 | -0.0441 | 5.0698
10 | 0.6442 | 0.12939 | -0.0445 | 4.9787
10.5 | 0.6912 | 0.13551 | -0.045 | 5.1007
11 | 0.7177 | 0.14004 | -0.0452 | 5.125
11.5 | 0.7408 | 0.14469 | -0.0455 | 5.1199
12 | 0.7667 | 0.14435 | -0.0438 | 5.3114
12.5 | 0.8025 | 0.14649 | -0.043 | 5.4782
13 | 0.8483 | 0.14844 | -0.0418 | 5.7148
13.5 | 0.8624 | 0.15339 | -0.0431 | 5.6223
14 | 0.9028 | 0.15601 | -0.0423 | 5.7868
14.5 | 0.9156 | 0.16218 | -0.0443 | 5.6456
15 | 0.9303 | 0.16867 | -0.0465 | 5.5155
15.5 | 0.9504 | 0.17458 | -0.0483 | 5.4439
16 | 0.9983 | 0.17208 | -0.0453 | 5.8014
16.5 | 1.0721 | 0.16404 | -0.0385 | 6.5356
17 | 1.0786 | 0.17186 | -0.0414 | 6.276
17.5 | 1.0668 | 0.18448 | -0.048 | 5.7827
18 | 1.055 | 0.19866 | -0.0557 | 5.3106
18.5 | 1.0463 | 0.21376 | -0.064 | 4.8947
19 | 1.0447 | 0.22798 | -0.0719 | 4.5824
19.5 | 1.0609 | 0.23654 | -0.076 | 4.4851
20 | 1.0696 | 0.24858 | -0.0824 | 4.3028

## 17. Re 250k Mach 0.00 (1)
BIGFOIL.COM POLAR EXPORT
fx049915
FX 049-915 |  |  |  | Cl Max: | 1.811 | at alpha= | 15.5 | deg
JavaFoil+Calcfoil stall+Eppler ext transition |  |  |  | L/D Max: | 48.8 | at alpha= | 5.5 | deg
Re: | 250000 |  |  | Cd Min: | 0.00791 | at alpha= | -1 | deg
Mach: | 0 |  |  | Cl=0 at alpha= | -4.25 | deg
|  |  |  | @ Cl=0.1, Cd= | 0.023843
|  |  |  | @ Cl=0.4, Cd= | 0.0095865
|  |  |  | @ Cl=0.6, Cd= | 0.015013
alpha (deg) | Cl | Cd | Cm | Cl/Cd
-20 | -0.522 | 0.22174 | -0.003 | -2.352
-19.5 | -0.534 | 0.21122 | -0.003 | -2.528
-19 | -0.546 | 0.19987 | -0.004 | -2.731
-18.5 | -0.557 | 0.18901 | -0.004 | -2.946
-18 | -0.567 | 0.18017 | -0.004 | -3.147
-17.5 | -0.576 | 0.17152 | -0.005 | -3.358
-17 | -0.584 | 0.16265 | -0.005 | -3.589
-16.5 | -0.59 | 0.15221 | -0.006 | -3.876
-16 | -0.594 | 0.14458 | -0.006 | -4.112
-15.5 | -0.597 | 0.1355 | -0.007 | -4.406
-15 | -0.597 | 0.12707 | -0.007 | -4.702
-14.5 | -0.595 | 0.12028 | -0.008 | -4.951
-14 | -0.591 | 0.11271 | -0.008 | -5.244
-13.5 | -0.584 | 0.10672 | -0.009 | -5.471
-13 | -0.574 | 0.09996 | -0.01 | -5.743
-12.5 | -0.561 | 0.09414 | -0.01 | -5.962
-12 | -0.546 | 0.08863 | -0.011 | -6.16
-11.5 | -0.528 | 0.08289 | -0.012 | -6.367
-11 | -0.507 | 0.0764 | -0.013 | -6.631
-10.5 | -0.48 | 0.08732 | -0.012 | -5.495
-10 | -0.455 | 0.06678 | -0.015 | -6.82
-9.5 | -0.426 | 0.06306 | -0.016 | -6.749
-9 | -0.393 | 0.05891 | -0.017 | -6.673
-8.5 | -0.358 | 0.0553 | -0.018 | -6.48
-8 | -0.321 | 0.05189 | -0.019 | -6.191
-7.5 | -0.282 | 0.04899 | -0.019 | -5.76
-7 | -0.242 | 0.0462 | -0.02 | -5.235
-6.5 | -0.2 | 0.04378 | -0.021 | -4.568
-6 | -0.157 | 0.04165 | -0.021 | -3.769
-5.5 | -0.113 | 0.03935 | -0.022 | -2.871
-5 | -0.068 | 0.03751 | -0.023 | -1.815
-4.5 | -0.023 | 0.03597 | -0.024 | -0.633
-4 | 0.023 | 0.03455 | -0.025 | 0.666
-3.5 | 0.069 | 0.0331 | -0.026 | 2.091
-3 | 0.141 | 0.0116 | -0.046 | 12.186
-2.5 | 0.199 | 0.01156 | -0.047 | 17.194
-2 | 0.258 | 0.01161 | -0.048 | 22.174
-1.5 | 0.316 | 0.01036 | -0.048 | 30.457
-1 | 0.374 | 0.00791 | -0.047 | 47.215
-0.5 | 0.432 | 0.01165 | -0.049 | 37.036
0 | 0.454 | 0.01503 | -0.049 | 30.205
0.5 | 0.503 | 0.01421 | -0.049 | 35.377
1 | 0.55 | 0.01548 | -0.049 | 35.549
1.5 | 0.61 | 0.01492 | -0.051 | 40.884
2 | 0.657 | 0.01621 | -0.051 | 40.52
2.5 | 0.702 | 0.0172 | -0.052 | 40.816
3 | 0.753 | 0.01798 | -0.053 | 41.899
3.5 | 0.808 | 0.0183 | -0.054 | 44.168
4 | 0.859 | 0.01917 | -0.055 | 44.818
4.5 | 0.909 | 0.02017 | -0.056 | 45.068
5 | 0.96 | 0.02026 | -0.056 | 47.369
5.5 | 1.015 | 0.02081 | -0.058 | 48.8
6 | 1.066 | 0.02217 | -0.058 | 48.077
6.5 | 1.115 | 0.02352 | -0.059 | 47.39
7 | 1.171 | 0.02426 | -0.06 | 48.261
7.5 | 1.221 | 0.02673 | -0.061 | 45.667
8 | 1.273 | 0.02793 | -0.062 | 45.566
8.5 | 1.321 | 0.02973 | -0.063 | 44.429
9 | 1.371 | 0.03112 | -0.064 | 44.049
9.5 | 1.419 | 0.03289 | -0.064 | 43.139
10 | 1.474 | 0.0338 | -0.066 | 43.622
10.5 | 1.529 | 0.03407 | -0.067 | 44.896
11 | 1.581 | 0.03466 | -0.069 | 45.602
11.5 | 1.63 | 0.03631 | -0.07 | 44.882
12 | 1.684 | 0.04669 | -0.072 | 36.058
12.5 | 1.713 | 0.05289 | -0.072 | 32.378
13 | 1.743 | 0.05282 | -0.073 | 32.999
13.5 | 1.767 | 0.05521 | -0.074 | 32.013
14 | 1.786 | 0.05873 | -0.075 | 30.405
14.5 | 1.797 | 0.0648 | -0.075 | 27.737
15 | 1.807 | 0.06777 | -0.076 | 26.661
15.5 | 1.811 | 0.07154 | -0.077 | 25.312
16 | 1.81 | 0.07553 | -0.077 | 23.959
16.5 | 1.803 | 0.08062 | -0.078 | 22.364
17 | 1.79 | 0.08551 | -0.079 | 20.929
17.5 | 1.773 | 0.09098 | -0.079 | 19.485
18 | 1.751 | 0.09734 | -0.08 | 17.989
18.5 | 1.724 | 0.10176 | -0.081 | 16.938
19 | 1.692 | 0.10734 | -0.081 | 15.765
19.5 | 1.657 | 0.11496 | -0.082 | 14.417
20 | 1.619 | 0.1215 | -0.082 | 13.327

## 18. Re 250k Mach 0.00 (2)
BIGFOIL.COM POLAR EXPORT
fx049915
FX 049-915 |  |  |  | Cl Max: | 1.0158 | at alpha= | 6.5 | deg
XFOIL ncrit=9 |  |  |  | L/D Max: | 32.6233 | at alpha= | 2 | deg
Re: | 250000 |  |  | Cd Min: | 0.2206 | at alpha= | -20 | deg
Mach: | 0 |  |  | Cl=0 at alpha= | -3.8103 | deg
|  |  |  | @ Cl=0.1, Cd= | 0.023232
|  |  |  | @ Cl=0.4, Cd= | 0.021571
|  |  |  | @ Cl=0.6, Cd= | 0.021012
alpha (deg) | Cl | Cd | Cm | Cl/Cd
-20 | -0.4481 | 0.2206 | 0.0032 | -2.0313
-19.5 | -0.4293 | 0.21459 | -0.0009 | -2.0006
-18.5 | -0.3941 | 0.20236 | -0.0083 | -1.9475
-18 | -0.3756 | 0.19664 | -0.0115 | -1.9101
-17.5 | -0.3581 | 0.19074 | -0.0148 | -1.8774
-17 | -0.3425 | 0.18477 | -0.0185 | -1.8537
-16 | -0.3102 | 0.17213 | -0.0247 | -1.8021
-15.5 | -0.2929 | 0.16626 | -0.0274 | -1.7617
-15 | -0.2773 | 0.16025 | -0.0304 | -1.7304
-14.5 | -0.2802 | 0.15573 | -0.0363 | -1.7993
-14 | -0.2503 | 0.14746 | -0.0367 | -1.6974
-13.5 | -0.2338 | 0.14162 | -0.039 | -1.6509
-13 | -0.2221 | 0.13543 | -0.0422 | -1.64
-12.5 | -0.2298 | 0.13021 | -0.0482 | -1.7648
-12 | -0.2035 | 0.12235 | -0.0484 | -1.6633
-11.5 | -0.1857 | 0.11663 | -0.0499 | -1.5922
-11 | -0.1742 | 0.11075 | -0.0523 | -1.5729
-10.5 | -0.1905 | 0.1045 | -0.0597 | -1.823
-10 | -0.1657 | 0.09766 | -0.0588 | -1.6967
-9.5 | -0.1515 | 0.09225 | -0.0599 | -1.6423
-9 | -0.1461 | 0.08638 | -0.0624 | -1.6914
-8.5 | -0.1733 | 0.07838 | -0.0711 | -2.211
-8 | -0.2115 | 0.07089 | -0.0744 | -2.9835
-7.5 | -0.1965 | 0.0634 | -0.0737 | -3.0994
-7 | -0.1779 | 0.05882 | -0.0724 | -3.0245
-6.5 | -0.1708 | 0.05362 | -0.0715 | -3.1854
-6 | -0.1564 | 0.04572 | -0.0692 | -3.4208
-5.5 | -0.1329 | 0.03774 | -0.0661 | -3.5215
-5 | -0.1051 | 0.03087 | -0.0612 | -3.4046
-4.5 | -0.0628 | 0.02849 | -0.0594 | -2.2043
-4 | -0.0187 | 0.02595 | -0.0567 | -0.72062
-3.5 | 0.0306 | 0.02515 | -0.0556 | 1.2167
-3 | 0.0801 | 0.02366 | -0.0546 | 3.3855
-2.5 | 0.1317 | 0.02255 | -0.0535 | 5.8404
-2 | 0.1841 | 0.02197 | -0.0529 | 8.3796
-1.5 | 0.2351 | 0.02162 | -0.0521 | 10.8742
-1 | 0.2834 | 0.02123 | -0.0509 | 13.349
-0.5 | 0.3304 | 0.02135 | -0.0496 | 15.4754
0 | 0.376 | 0.02141 | -0.048 | 17.5619
0.5 | 0.4221 | 0.02172 | -0.0465 | 19.4337
1 | 0.4696 | 0.02213 | -0.0453 | 21.2201
1.5 | 0.6585 | 0.02051 | -0.0732 | 32.1063
2 | 0.7014 | 0.0215 | -0.0713 | 32.6233
2.5 | 0.7308 | 0.02332 | -0.0681 | 31.3379
3 | 0.7588 | 0.02542 | -0.065 | 29.8505
3.5 | 0.7931 | 0.02705 | -0.0625 | 29.3198
4 | 0.8347 | 0.02806 | -0.0607 | 29.747
4.5 | 0.8846 | 0.02844 | -0.0595 | 31.1041
5 | 0.9322 | 0.02947 | -0.0584 | 31.6322
5.5 | 0.8963 | 0.03623 | -0.051 | 24.7392
6 | 0.9542 | 0.03578 | -0.0503 | 26.6685
6.5 | 1.0158 | 0.03528 | -0.0501 | 28.7925

## 19. Re 250k Mach 0.10 (1)
BIGFOIL.COM POLAR EXPORT
fx049915
FX 049-915 |  |  |  | Cl Max: | 1.806 | at alpha= | 15.5 | deg
JavaFoil+Calcfoil stall+Eppler ext transition |  |  |  | L/D Max: | 48.763 | at alpha= | 5.5 | deg
Re: | 250000 |  |  | Cd Min: | 0.0101 | at alpha= | -1 | deg
Mach: | 0.1 |  |  | Cl=0 at alpha= | -4.25 | deg
|  |  |  | @ Cl=0.1, Cd= | 0.011636
|  |  |  | @ Cl=0.4, Cd= | 0.010731
|  |  |  | @ Cl=0.6, Cd= | 0.01528
alpha (deg) | Cl | Cd | Cm | Cl/Cd
-19.5 | -0.495 | 0.21891 | -0.003 | -2.26
-19 | -0.509 | 0.20931 | -0.003 | -2.431
-18.5 | -0.523 | 0.19714 | -0.004 | -2.651
-18 | -0.535 | 0.18796 | -0.004 | -2.848
-17.5 | -0.547 | 0.17438 | -0.005 | -3.136
-17 | -0.557 | 0.16502 | -0.005 | -3.378
-16.5 | -0.566 | 0.15759 | -0.006 | -3.594
-16 | -0.573 | 0.14619 | -0.006 | -3.922
-15.5 | -0.579 | 0.13769 | -0.007 | -4.202
-15 | -0.581 | 0.1297 | -0.007 | -4.483
-14.5 | -0.582 | 0.12204 | -0.008 | -4.769
-14 | -0.58 | 0.11555 | -0.008 | -5.018
-13.5 | -0.575 | 0.10821 | -0.009 | -5.311
-13 | -0.567 | 0.10127 | -0.01 | -5.596
-12.5 | -0.556 | 0.0946 | -0.01 | -5.874
-12 | -0.541 | 0.08924 | -0.011 | -6.066
-11.5 | -0.525 | 0.0835 | -0.012 | -6.284
-11 | -0.505 | 0.07794 | -0.013 | -6.477
-10.5 | -0.479 | 0.08837 | -0.012 | -5.42
-10 | -0.455 | 0.06735 | -0.015 | -6.756
-9.5 | -0.426 | 0.06334 | -0.016 | -6.722
-9 | -0.394 | 0.05902 | -0.017 | -6.671
-8.5 | -0.359 | 0.0554 | -0.018 | -6.483
-8 | -0.322 | 0.05186 | -0.019 | -6.214
-7.5 | -0.283 | 0.0493 | -0.019 | -5.744
-7 | -0.243 | 0.04647 | -0.02 | -5.224
-6.5 | -0.201 | 0.04394 | -0.021 | -4.571
-6 | -0.158 | 0.04179 | -0.021 | -3.773
-5.5 | -0.113 | 0.03943 | -0.022 | -2.877
-5 | -0.068 | 0.03757 | -0.023 | -1.82
-4.5 | -0.023 | 0.03607 | -0.024 | -0.634
-4 | 0.023 | 0.03459 | -0.025 | 0.668
-3.5 | 0.085 | 0.01166 | -0.045 | 7.279
-3 | 0.142 | 0.01157 | -0.046 | 12.278
-2.5 | 0.2 | 0.01156 | -0.047 | 17.276
-2 | 0.259 | 0.01155 | -0.047 | 22.408
-1.5 | 0.317 | 0.01033 | -0.048 | 30.706
-1 | 0.375 | 0.0101 | -0.047 | 37.176
-0.5 | 0.434 | 0.01159 | -0.049 | 37.43
0 | 0.455 | 0.01531 | -0.049 | 29.739
0.5 | 0.504 | 0.01444 | -0.049 | 34.903
1 | 0.551 | 0.01581 | -0.049 | 34.867
1.5 | 0.612 | 0.01515 | -0.051 | 40.368
2 | 0.659 | 0.01649 | -0.051 | 39.952
2.5 | 0.705 | 0.01729 | -0.052 | 40.791
3 | 0.756 | 0.01807 | -0.053 | 41.859
3.5 | 0.812 | 0.01838 | -0.054 | 44.156
4 | 0.863 | 0.01927 | -0.055 | 44.769
4.5 | 0.914 | 0.02038 | -0.056 | 44.83
5 | 0.964 | 0.02048 | -0.057 | 47.094
5.5 | 1.02 | 0.02091 | -0.058 | 48.763
6 | 1.07 | 0.02229 | -0.059 | 48.008
6.5 | 1.12 | 0.02377 | -0.059 | 47.126
7 | 1.176 | 0.02438 | -0.061 | 48.22
7.5 | 1.226 | 0.02688 | -0.061 | 45.592
8 | 1.278 | 0.02818 | -0.062 | 45.362
8.5 | 1.33 | 0.02947 | -0.063 | 45.132
9 | 1.377 | 0.0315 | -0.064 | 43.711
9.5 | 1.425 | 0.03319 | -0.065 | 42.925
10 | 1.482 | 0.03349 | -0.066 | 44.25
10.5 | 1.536 | 0.03462 | -0.068 | 44.365
11 | 1.589 | 0.03503 | -0.069 | 45.347
11.5 | 1.636 | 0.03698 | -0.07 | 44.248
12 | 1.689 | 0.04731 | -0.072 | 35.69
12.5 | 1.718 | 0.05408 | -0.073 | 31.774
13 | 1.746 | 0.05357 | -0.073 | 32.597
13.5 | 1.769 | 0.05635 | -0.074 | 31.404
14 | 1.786 | 0.06 | -0.075 | 29.768
14.5 | 1.797 | 0.06596 | -0.076 | 27.25
15 | 1.804 | 0.0697 | -0.076 | 25.89
15.5 | 1.806 | 0.07367 | -0.077 | 24.512
16 | 1.801 | 0.07793 | -0.078 | 23.111
16.5 | 1.791 | 0.08356 | -0.079 | 21.429
17 | 1.773 | 0.08885 | -0.079 | 19.958
17.5 | 1.75 | 0.09223 | -0.08 | 18.978
18 | 1.724 | 0.09928 | -0.08 | 17.364
18.5 | 1.691 | 0.10462 | -0.081 | 16.165
19 | 1.654 | 0.11179 | -0.081 | 14.798
19.5 | 1.612 | 0.11853 | -0.082 | 13.603
20 | 1.567 | 0.12626 | -0.082 | 12.414

## 20. Re 250k Mach 0.10 (2)
BIGFOIL.COM POLAR EXPORT
fx049915
FX 049-915 |  |  |  | Cl Max: | 1.0206 | at alpha= | 6.5 | deg
XFOIL ncrit=9 |  |  |  | L/D Max: | 31.9217 | at alpha= | 2 | deg
Re: | 250000 |  |  | Cd Min: | 0.22123 | at alpha= | -20 | deg
Mach: | 0.1 |  |  | Cl=0 at alpha= | -3.8133 | deg
|  |  |  | @ Cl=0.1, Cd= | 0.023437
|  |  |  | @ Cl=0.4, Cd= | 0.021794
|  |  |  | @ Cl=0.6, Cd= | 0.02127
alpha (deg) | Cl | Cd | Cm | Cl/Cd
-20 | -0.4491 | 0.22123 | 0.0034 | -2.03
-19.5 | -0.4303 | 0.21519 | -0.0007 | -1.9996
-18.5 | -0.3946 | 0.20293 | -0.0081 | -1.9445
-18 | -0.3759 | 0.19718 | -0.0114 | -1.9064
-17.5 | -0.3583 | 0.19125 | -0.0147 | -1.8735
-17 | -0.3428 | 0.18531 | -0.0185 | -1.8499
-16 | -0.3097 | 0.17261 | -0.0246 | -1.7942
-15.5 | -0.2923 | 0.16671 | -0.0273 | -1.7533
-15 | -0.2765 | 0.16068 | -0.0304 | -1.7208
-14.5 | -0.2797 | 0.1563 | -0.0363 | -1.7895
-14 | -0.2487 | 0.14792 | -0.0367 | -1.6813
-13.5 | -0.2324 | 0.14203 | -0.039 | -1.6363
-13 | -0.221 | 0.13586 | -0.0423 | -1.6267
-12.5 | -0.2285 | 0.13072 | -0.0484 | -1.748
-12 | -0.2006 | 0.1228 | -0.0483 | -1.6336
-11.5 | -0.1832 | 0.11706 | -0.0499 | -1.565
-11 | -0.1717 | 0.11117 | -0.0524 | -1.5445
-10.5 | -0.1881 | 0.10505 | -0.0599 | -1.7906
-10 | -0.1615 | 0.09817 | -0.0587 | -1.6451
-9.5 | -0.1477 | 0.09271 | -0.06 | -1.5931
-9 | -0.1423 | 0.08683 | -0.0625 | -1.6388
-8.5 | -0.1703 | 0.07886 | -0.0715 | -2.1595
-8 | -0.2065 | 0.07155 | -0.0748 | -2.8861
-7.5 | -0.1894 | 0.06429 | -0.0738 | -2.946
-7 | -0.1725 | 0.05961 | -0.0727 | -2.8938
-6.5 | -0.1674 | 0.05421 | -0.0721 | -3.088
-6 | -0.1541 | 0.04641 | -0.0698 | -3.3204
-5.5 | -0.1316 | 0.03817 | -0.0667 | -3.4477
-5 | -0.1035 | 0.03159 | -0.0621 | -3.2764
-4.5 | -0.0626 | 0.02876 | -0.0599 | -2.1766
-4 | -0.0183 | 0.02643 | -0.0571 | -0.6924
-3.5 | 0.0307 | 0.02532 | -0.0561 | 1.2125
-3 | 0.0804 | 0.02383 | -0.0549 | 3.3739
-2.5 | 0.1323 | 0.02279 | -0.0538 | 5.8052
-2 | 0.1846 | 0.02218 | -0.0532 | 8.3228
-1.5 | 0.2356 | 0.02186 | -0.0523 | 10.7777
-1 | 0.284 | 0.02144 | -0.0511 | 13.2463
-0.5 | 0.3311 | 0.02157 | -0.0497 | 15.35
0 | 0.3771 | 0.02165 | -0.0481 | 17.418
0.5 | 0.4232 | 0.02194 | -0.0466 | 19.289
1 | 0.4711 | 0.02235 | -0.0454 | 21.0783
1.5 | 0.6609 | 0.02076 | -0.0734 | 31.8353
2 | 0.701 | 0.02196 | -0.0711 | 31.9217
2.5 | 0.7278 | 0.02403 | -0.0677 | 30.2871
3 | 0.7574 | 0.026 | -0.0647 | 29.1308
3.5 | 0.7929 | 0.02754 | -0.0623 | 28.7908
4 | 0.8368 | 0.02838 | -0.0606 | 29.4856
4.5 | 0.8881 | 0.02876 | -0.0596 | 30.8797
5.5 | 0.8973 | 0.0366 | -0.0508 | 24.5164
6 | 0.9576 | 0.03606 | -0.0501 | 26.5557
6.5 | 1.0206 | 0.03561 | -0.05 | 28.6605

## 21. Re 250k Mach 0.25 (1)
BIGFOIL.COM POLAR EXPORT
fx049915
FX 049-915 |  |  |  | Cl Max: | 1.781 | at alpha= | 14 | deg
JavaFoil+Calcfoil stall+Eppler ext transition |  |  |  | L/D Max: | 48.228 | at alpha= | 5 | deg
Re: | 250000 |  |  | Cd Min: | 0.0114 | at alpha= | -1.5 | deg
Mach: | 0.25 |  |  | Cl=0 at alpha= | -4.2553 | deg
|  |  |  | @ Cl=0.1, Cd= | 0.025061
|  |  |  | @ Cl=0.4, Cd= | 0.011621
|  |  |  | @ Cl=0.6, Cd= | 0.015949
alpha (deg) | Cl | Cd | Cm | Cl/Cd
-17.5 | -0.273 | 0.28051 | -0.005 | -0.973
-17 | -0.314 | 0.23768 | -0.005 | -1.319
-16.5 | -0.35 | 0.20979 | -0.005 | -1.671
-16 | -0.384 | 0.1908 | -0.006 | -2.013
-15.5 | -0.414 | 0.17197 | -0.006 | -2.409
-15 | -0.441 | 0.15541 | -0.007 | -2.836
-14.5 | -0.463 | 0.14169 | -0.008 | -3.268
-14 | -0.481 | 0.13035 | -0.008 | -3.69
-13.5 | -0.494 | 0.12154 | -0.009 | -4.068
-13 | -0.503 | 0.11173 | -0.009 | -4.5
-12.5 | -0.506 | 0.10407 | -0.01 | -4.863
-12 | -0.504 | 0.09636 | -0.011 | -5.235
-11.5 | -0.497 | 0.08864 | -0.011 | -5.612
-11 | -0.486 | 0.08277 | -0.012 | -5.868
-10.5 | -0.468 | 0.09549 | -0.012 | -4.905
-10 | -0.449 | 0.07064 | -0.015 | -6.361
-9.5 | -0.424 | 0.06572 | -0.016 | -6.455
-9 | -0.395 | 0.06132 | -0.017 | -6.448
-8.5 | -0.363 | 0.0571 | -0.018 | -6.352
-8 | -0.327 | 0.05328 | -0.019 | -6.137
-7.5 | -0.288 | 0.05046 | -0.019 | -5.708
-7 | -0.248 | 0.04736 | -0.02 | -5.228
-6.5 | -0.205 | 0.04484 | -0.021 | -4.579
-6 | -0.162 | 0.04215 | -0.022 | -3.832
-5.5 | -0.116 | 0.03989 | -0.023 | -2.914
-5 | -0.07 | 0.03787 | -0.024 | -1.852
-4.5 | -0.023 | 0.03622 | -0.025 | -0.648
-4 | 0.024 | 0.0349 | -0.026 | 0.68
-3.5 | 0.071 | 0.03344 | -0.027 | 2.135
-3 | 0.146 | 0.01177 | -0.047 | 12.39
-2.5 | 0.205 | 0.01176 | -0.047 | 17.436
-2 | 0.266 | 0.01162 | -0.048 | 22.886
-1.5 | 0.326 | 0.0114 | -0.047 | 28.581
-1 | 0.386 | 0.01164 | -0.049 | 33.143
-0.5 | 0.446 | 0.01156 | -0.049 | 38.552
0 | 0.462 | 0.01649 | -0.049 | 28.015
0.5 | 0.511 | 0.01582 | -0.049 | 32.311
1 | 0.572 | 0.01524 | -0.051 | 37.55
1.5 | 0.621 | 0.01648 | -0.052 | 37.669
2 | 0.674 | 0.01719 | -0.052 | 39.218
2.5 | 0.722 | 0.01792 | -0.053 | 40.306
3 | 0.779 | 0.01826 | -0.055 | 42.673
3.5 | 0.832 | 0.01909 | -0.055 | 43.552
4 | 0.884 | 0.0201 | -0.056 | 43.979
4.5 | 0.936 | 0.02118 | -0.057 | 44.185
5 | 0.992 | 0.02058 | -0.058 | 48.228
5.5 | 1.044 | 0.0218 | -0.059 | 47.908
6 | 1.098 | 0.02292 | -0.06 | 47.911
6.5 | 1.15 | 0.02441 | -0.061 | 47.103
7 | 1.204 | 0.02546 | -0.062 | 47.272
7.5 | 1.258 | 0.02766 | -0.063 | 45.471
8 | 1.308 | 0.02943 | -0.064 | 44.453
8.5 | 1.361 | 0.03087 | -0.065 | 44.101
9 | 1.411 | 0.03258 | -0.066 | 43.323
9.5 | 1.461 | 0.03439 | -0.066 | 42.479
10 | 1.522 | 0.03453 | -0.068 | 44.061
10.5 | 1.574 | 0.03588 | -0.07 | 43.86
11 | 1.623 | 0.0376 | -0.071 | 43.174
11.5 | 1.671 | 0.03866 | -0.072 | 43.223
12 | 1.715 | 0.05157 | -0.074 | 33.256
12.5 | 1.738 | 0.05839 | -0.074 | 29.772
13 | 1.762 | 0.05793 | -0.075 | 30.422
13.5 | 1.776 | 0.06194 | -0.076 | 28.678
14 | 1.781 | 0.06688 | -0.077 | 26.632
14.5 | 1.779 | 0.07129 | -0.077 | 24.951
15 | 1.767 | 0.07606 | -0.078 | 23.234
15.5 | 1.746 | 0.08237 | -0.079 | 21.199
16 | 1.715 | 0.08826 | -0.08 | 19.427
16.5 | 1.673 | 0.09374 | -0.08 | 17.846
17 | 1.619 | 0.10032 | -0.081 | 16.143
17.5 | 1.557 | 0.10741 | -0.081 | 14.491
18 | 1.482 | 0.11824 | -0.081 | 12.537
18.5 | 1.308 | 0.17293 | -0.064 | 7.566
19 | 1.205 | 0.19581 | -0.052 | 6.154

## 22. Re 250k Mach 0.25 (2)
BIGFOIL.COM POLAR EXPORT
fx049915
FX 049-915 |  |  |  | Cl Max: | 0.9139 | at alpha= | 5.5 | deg
XFOIL ncrit=9 |  |  |  | L/D Max: | 28.1388 | at alpha= | 4 | deg
Re: | 250000 |  |  | Cd Min: | 0.22479 | at alpha= | -20 | deg
Mach: | 0.25 |  |  | Cl=0 at alpha= | -3.843 | deg
|  |  |  | @ Cl=0.1, Cd= | 0.024731
|  |  |  | @ Cl=0.4, Cd= | 0.023069
|  |  |  | @ Cl=0.6, Cd= | 0.024296
alpha (deg) | Cl | Cd | Cm | Cl/Cd
-20 | -0.4552 | 0.22479 | 0.0047 | -2.025
-19.5 | -0.4361 | 0.2187 | 0.0002 | -1.9941
-18.5 | -0.3976 | 0.20614 | -0.0071 | -1.9288
-18 | -0.3784 | 0.20021 | -0.0105 | -1.89
-17.5 | -0.36 | 0.1941 | -0.014 | -1.8547
-16.5 | -0.3296 | 0.18201 | -0.022 | -1.8109
-16 | -0.3074 | 0.17524 | -0.024 | -1.7542
-15.5 | -0.2894 | 0.16919 | -0.027 | -1.7105
-15 | -0.2731 | 0.16308 | -0.0304 | -1.6746
-14.5 | -0.2683 | 0.15772 | -0.0356 | -1.7011
-14 | -0.2415 | 0.15026 | -0.0364 | -1.6072
-13.5 | -0.2248 | 0.14425 | -0.0391 | -1.5584
-13 | -0.2174 | 0.13849 | -0.0434 | -1.5698
-12.5 | -0.2217 | 0.13348 | -0.049 | -1.6609
-12 | -0.1865 | 0.12513 | -0.0481 | -1.4904
-11.5 | -0.1701 | 0.11939 | -0.0503 | -1.4247
-11 | -0.1596 | 0.11333 | -0.0532 | -1.4083
-10.5 | -0.1758 | 0.10768 | -0.0608 | -1.6326
-10 | -0.141 | 0.10067 | -0.0585 | -1.4006
-9.5 | -0.1289 | 0.09502 | -0.0604 | -1.3566
-9 | -0.1254 | 0.08906 | -0.0637 | -1.408
-8.5 | -0.1506 | 0.08173 | -0.0729 | -1.8427
-8 | -0.1675 | 0.07386 | -0.0758 | -2.2678
-7.5 | -0.145 | 0.06892 | -0.073 | -2.1039
-7 | -0.1409 | 0.06375 | -0.0732 | -2.2102
-6.5 | -0.1497 | 0.05759 | -0.0751 | -2.5994
-5.5 | -0.1197 | 0.04112 | -0.0704 | -2.911
-5 | -0.0885 | 0.03709 | -0.068 | -2.3861
-4.5 | -0.0606 | 0.03036 | -0.0629 | -1.996
-4 | -0.0147 | 0.02864 | -0.0607 | -0.51327
-3.5 | 0.0321 | 0.02653 | -0.0587 | 1.21
-3 | 0.0821 | 0.02485 | -0.0568 | 3.3038
-2.5 | 0.1347 | 0.0245 | -0.0555 | 5.498
-2 | 0.1856 | 0.02331 | -0.0545 | 7.9622
-1.5 | 0.2367 | 0.02328 | -0.0532 | 10.1675
-1 | 0.2859 | 0.02274 | -0.052 | 12.5726
-0.5 | 0.3347 | 0.02276 | -0.0506 | 14.7056
0 | 0.3833 | 0.02303 | -0.0491 | 16.6435
0.5 | 0.4299 | 0.02314 | -0.0473 | 18.5782
1 | 0.48 | 0.02361 | -0.046 | 20.3304
1.5 | 0.5028 | 0.0228 | -0.0404 | 22.0526
2 | 0.6841 | 0.02559 | -0.0693 | 26.7331
2.5 | 0.7148 | 0.02745 | -0.0662 | 26.0401
3 | 0.7535 | 0.02872 | -0.0637 | 26.2361
3.5 | 0.7987 | 0.02962 | -0.0617 | 26.9649
4 | 0.8512 | 0.03025 | -0.0605 | 28.1388
4.5 | 0.7887 | 0.03894 | -0.0519 | 20.2542
5 | 0.8485 | 0.03859 | -0.0506 | 21.9876
5.5 | 0.9139 | 0.0381 | -0.05 | 23.9869

## 23. Re 250k Mach 0.50 (1)
BIGFOIL.COM POLAR EXPORT
fx049915
FX 049-915 |  |  |  | Cl Max: | 1.761 | at alpha= | 11.5 | deg
JavaFoil+Calcfoil stall+Eppler ext transition |  |  |  | L/D Max: | 45.115 | at alpha= | 5 | deg
Re: | 250000 |  |  | Cd Min: | 0.01179 | at alpha= | -1.5 | deg
Mach: | 0.5 |  |  | Cl=0 at alpha= | -4.25 | deg
|  |  |  | @ Cl=0.1, Cd= | 0.033836
|  |  |  | @ Cl=0.4, Cd= | 0.011812
|  |  |  | @ Cl=0.6, Cd= | 0.018839
alpha (deg) | Cl | Cd | Cm | Cl/Cd
-20 | -0.76 | 0.23165 | -0.004 | -3.279
-19.5 | -0.737 | 0.22526 | -0.005 | -3.273
-19 | -0.715 | 0.22411 | -0.005 | -3.19
-18.5 | -0.692 | 0.21515 | -0.006 | -3.218
-18 | -0.67 | 0.20915 | -0.006 | -3.202
-17.5 | -0.647 | 0.20228 | -0.007 | -3.2
-17 | -0.625 | 0.19927 | -0.008 | -3.134
-16.5 | -0.602 | 0.19575 | -0.008 | -3.073
-16 | -0.578 | 0.18678 | -0.009 | -3.097
-15.5 | -0.555 | 0.18617 | -0.009 | -2.983
-15 | -0.532 | 0.18017 | -0.01 | -2.953
-14.5 | -0.509 | 0.17425 | -0.011 | -2.918
-14 | -0.485 | 0.16951 | -0.011 | -2.862
-13.5 | -0.462 | 0.16829 | -0.012 | -2.742
-13 | -0.438 | 0.1668 | -0.013 | -2.624
-12.5 | -0.414 | 0.15899 | -0.013 | -2.602
-12 | -0.39 | 0.15684 | -0.014 | -2.484
-11.5 | -0.365 | 0.15461 | -0.014 | -2.363
-11 | -0.341 | 0.15229 | -0.015 | -2.24
-10.5 | -0.316 | 0.19916 | -0.015 | -1.588
-10 | -0.291 | 0.1175 | -0.015 | -2.479
-9.5 | -0.266 | 0.11011 | -0.014 | -2.419
-9 | -0.241 | 0.10637 | -0.014 | -2.27
-8.5 | -0.216 | 0.1027 | -0.014 | -2.108
-8 | -0.292 | 0.06923 | -0.017 | -4.221
-7.5 | -0.29 | 0.0586 | -0.021 | -4.942
-7 | -0.261 | 0.05289 | -0.022 | -4.928
-6.5 | -0.221 | 0.04899 | -0.022 | -4.516
-6 | -0.177 | 0.04586 | -0.023 | -3.85
-5.5 | -0.128 | 0.04297 | -0.024 | -2.973
-5 | -0.077 | 0.04041 | -0.025 | -1.916
-4.5 | -0.026 | 0.03812 | -0.026 | -0.681
-4 | 0.026 | 0.03624 | -0.027 | 0.726
-3.5 | 0.079 | 0.0344 | -0.027 | 2.306
-3 | 0.133 | 0.03295 | -0.027 | 4.035
-2.5 | 0.228 | 0.01203 | -0.049 | 18.981
-2 | 0.297 | 0.01194 | -0.049 | 24.841
-1.5 | 0.364 | 0.01179 | -0.05 | 30.837
-1 | 0.431 | 0.01183 | -0.051 | 36.429
-0.5 | 0.498 | 0.01211 | -0.052 | 41.149
0 | 0.509 | 0.01892 | -0.054 | 26.909
0.5 | 0.569 | 0.01949 | -0.055 | 29.195
1 | 0.628 | 0.01825 | -0.055 | 34.405
1.5 | 0.689 | 0.01877 | -0.057 | 36.703
2 | 0.75 | 0.01927 | -0.058 | 38.927
2.5 | 0.802 | 0.02033 | -0.059 | 39.445
3 | 0.861 | 0.02098 | -0.06 | 41.053
3.5 | 0.919 | 0.02202 | -0.061 | 41.724
4 | 0.979 | 0.0228 | -0.062 | 42.931
4.5 | 1.036 | 0.02423 | -0.063 | 42.764
5 | 1.096 | 0.02429 | -0.064 | 45.115
5.5 | 1.153 | 0.02582 | -0.065 | 44.632
6 | 1.211 | 0.02711 | -0.066 | 44.67
6.5 | 1.271 | 0.02979 | -0.068 | 42.645
7 | 1.329 | 0.03112 | -0.069 | 42.7
7.5 | 1.383 | 0.03339 | -0.069 | 41.437
8 | 1.442 | 0.03541 | -0.07 | 40.718
8.5 | 1.505 | 0.03656 | -0.072 | 41.171
9 | 1.563 | 0.03801 | -0.074 | 41.127
9.5 | 1.615 | 0.04069 | -0.075 | 39.688
10 | 1.661 | 0.04383 | -0.077 | 37.887
10.5 | 1.699 | 0.04614 | -0.078 | 36.828
11 | 1.736 | 0.06595 | -0.079 | 26.328
11.5 | 1.761 | 0.07282 | -0.08 | 24.186
12 | 1.733 | 0.07921 | -0.081 | 21.876
12.5 | 1.603 | 0.09029 | -0.082 | 17.751
13 | 0.955 | 0.14635 | -0.042 | 6.524
13.5 | 0.995 | 0.15428 | -0.057 | 6.452
14 | 1.023 | 0.17466 | -0.056 | 5.857
14.5 | 1.048 | 0.20272 | -0.053 | 5.169
15 | 1.078 | 0.20744 | -0.055 | 5.197
15.5 | 1.108 | 0.21524 | -0.057 | 5.147
16 | 1.139 | 0.22699 | -0.059 | 5.016
16.5 | 1.177 | 0.23109 | -0.065 | 5.094

## 24. Re 250k Mach 0.50 (2)
BIGFOIL.COM POLAR EXPORT
fx049915
FX 049-915 |  |  |  | Cl Max: | 0.3785 | at alpha= | 1 | deg
XFOIL ncrit=9 |  |  |  | L/D Max: | 10.0611 | at alpha= | 1 | deg
Re: | 250000 |  |  | Cd Min: | 0.24396 | at alpha= | -20 | deg
Mach: | 0.5 |  |  | Cl=0 at alpha= | -4.2233 | deg
|  |  |  | @ Cl=0.1, Cd= | 0.032185
|  |  |  | @ Cl=0.4, Cd= | 0.04654
|  |  |  | @ Cl=0.6, Cd= | 0.04654
alpha (deg) | Cl | Cd | Cm | Cl/Cd
-20 | -0.4915 | 0.24396 | 0.0104 | -2.0147
-19 | -0.443 | 0.22889 | 0.0017 | -1.9354
-18.5 | -0.4191 | 0.22194 | -0.0026 | -1.8883
-18 | -0.3962 | 0.215 | -0.007 | -1.8428
-17.5 | -0.3774 | 0.20938 | -0.0125 | -1.8025
-17 | -0.3517 | 0.20095 | -0.0157 | -1.7502
-16.5 | -0.3277 | 0.19397 | -0.0191 | -1.6894
-16 | -0.305 | 0.18713 | -0.0228 | -1.6299
-15.5 | -0.2852 | 0.1807 | -0.0273 | -1.5783
-14.5 | -0.2411 | 0.16673 | -0.0339 | -1.4461
-14 | -0.2195 | 0.16021 | -0.0372 | -1.3701
-13.5 | -0.2047 | 0.15447 | -0.0418 | -1.3252
-13 | -0.1884 | 0.14756 | -0.0454 | -1.2768
-12.5 | -0.1625 | 0.14028 | -0.0473 | -1.1584
-12 | -0.1428 | 0.13397 | -0.05 | -1.0659
-11.5 | -0.1283 | 0.12802 | -0.0537 | -1.0022
-11 | -0.1304 | 0.12351 | -0.0594 | -1.0558
-10.5 | -0.0947 | 0.11512 | -0.0589 | -0.82262
-10 | -0.0781 | 0.10927 | -0.0613 | -0.71474
-9.5 | -0.0778 | 0.1042 | -0.0665 | -0.74664
-9 | -0.0772 | 0.09865 | -0.0715 | -0.78256
-8.5 | -0.0482 | 0.09106 | -0.0704 | -0.52932
-8 | -0.0313 | 0.08554 | -0.0712 | -0.36591
-7.5 | -0.0305 | 0.08003 | -0.0754 | -0.38111
-7 | -0.053 | 0.07378 | -0.0839 | -0.71835
-6.5 | -0.0614 | 0.06766 | -0.0845 | -0.90748
-6 | -0.042 | 0.06186 | -0.0818 | -0.67895
-5.5 | -0.0356 | 0.0566 | -0.0816 | -0.62898
-5 | -0.0249 | 0.05135 | -0.081 | -0.48491
-4.5 | -0.0119 | 0.04464 | -0.0789 | -0.26658
-4 | 0.0096 | 0.03932 | -0.0751 | 0.24415
-3.5 | 0.0412 | 0.03571 | -0.0706 | 1.1537
-3 | 0.0779 | 0.03273 | -0.0661 | 2.3801
-2.5 | 0.1237 | 0.0316 | -0.0624 | 3.9146
-2 | 0.1733 | 0.03018 | -0.0597 | 5.7422
-1.5 | 0.2299 | 0.02913 | -0.0575 | 7.8922
-1 | 0.2772 | 0.02969 | -0.055 | 9.3365
-0.5 | 0.2819 | 0.03346 | -0.0504 | 8.425
0 | 0.3062 | 0.03497 | -0.047 | 8.7561
0.5 | 0.3456 | 0.036 | -0.0439 | 9.6
1 | 0.3785 | 0.03762 | -0.0404 | 10.0611
2 | 0.3391 | 0.04654 | -0.0293 | 7.2862

## 25. Re 500k Mach 0.00 (1)
BIGFOIL.COM POLAR EXPORT
fx049915
FX 049-915 |  |  |  | Cl Max: | 1.818 | at alpha= | 15.5 | deg
JavaFoil+Calcfoil stall+Eppler ext transition |  |  |  | L/D Max: | 165.086 | at alpha= | 2 | deg
Re: | 500000 |  |  | Cd Min: | 0.00423 | at alpha= | 1.5 | deg
Mach: | 0 |  |  | Cl=0 at alpha= | -4.25 | deg
|  |  |  | @ Cl=0.1, Cd= | 0.0097737
|  |  |  | @ Cl=0.4, Cd= | 0.0079979
|  |  |  | @ Cl=0.6, Cd= | 0.0079395
alpha (deg) | Cl | Cd | Cm | Cl/Cd
-20 | -0.522 | 0.20319 | -0.003 | -2.57
-19.5 | -0.535 | 0.19262 | -0.003 | -2.775
-19 | -0.546 | 0.18168 | -0.004 | -3.008
-18.5 | -0.558 | 0.17471 | -0.004 | -3.191
-18 | -0.568 | 0.16431 | -0.005 | -3.455
-17.5 | -0.577 | 0.15599 | -0.005 | -3.697
-17 | -0.585 | 0.14764 | -0.006 | -3.959
-16.5 | -0.591 | 0.13874 | -0.006 | -4.258
-16 | -0.595 | 0.13163 | -0.007 | -4.522
-15.5 | -0.598 | 0.12545 | -0.007 | -4.765
-15 | -0.599 | 0.11672 | -0.008 | -5.131
-14.5 | -0.597 | 0.11012 | -0.009 | -5.425
-14 | -0.593 | 0.10326 | -0.01 | -5.747
-13.5 | -0.587 | 0.098 | -0.011 | -5.988
-13 | -0.577 | 0.09238 | -0.012 | -6.25
-12.5 | -0.565 | 0.08592 | -0.012 | -6.574
-12 | -0.549 | 0.08052 | -0.013 | -6.822
-11.5 | -0.531 | 0.07515 | -0.014 | -7.062
-11 | -0.509 | 0.07102 | -0.015 | -7.169
-10.5 | -0.48 | 0.07864 | -0.012 | -6.102
-10 | -0.457 | 0.06185 | -0.016 | -7.391
-9.5 | -0.427 | 0.05812 | -0.017 | -7.346
-9 | -0.394 | 0.05483 | -0.018 | -7.193
-8.5 | -0.359 | 0.05151 | -0.019 | -6.979
-8 | -0.322 | 0.04809 | -0.02 | -6.701
-7.5 | -0.283 | 0.04547 | -0.02 | -6.228
-7 | -0.243 | 0.04285 | -0.021 | -5.664
-6.5 | -0.201 | 0.04061 | -0.022 | -4.943
-6 | -0.158 | 0.03854 | -0.023 | -4.089
-5.5 | -0.138 | 0.01 | -0.04 | -13.801
-5 | -0.083 | 0.00983 | -0.041 | -8.465
-4.5 | -0.028 | 0.00992 | -0.042 | -2.806
-4 | 0.028 | 0.00984 | -0.043 | 2.857
-3.5 | 0.085 | 0.0098 | -0.045 | 8.628
-3 | 0.142 | 0.0097 | -0.046 | 14.595
-2.5 | 0.199 | 0.00965 | -0.047 | 20.61
-2 | 0.258 | 0.0085 | -0.049 | 30.308
-1.5 | 0.316 | 0.0086 | -0.05 | 36.708
-1 | 0.374 | 0.00668 | -0.051 | 55.959
-0.5 | 0.432 | 0.00962 | -0.052 | 44.879
0 | 0.491 | 0.00971 | -0.054 | 50.608
0.5 | 0.55 | 0.00777 | -0.055 | 70.826
1 | 0.609 | 0.00797 | -0.056 | 76.377
1.5 | 0.668 | 0.00423 | -0.057 | 158.039
2 | 0.727 | 0.0044 | -0.059 | 165.086
2.5 | 0.779 | 0.0087 | -0.06 | 89.525
3 | 0.832 | 0.00903 | -0.06 | 92.113
3.5 | 0.895 | 0.00929 | -0.062 | 96.358
4 | 0.921 | 0.01033 | -0.061 | 89.173
4.5 | 0.957 | 0.01203 | -0.06 | 79.555
5 | 0.993 | 0.01341 | -0.06 | 74.091
5.5 | 1.05 | 0.01382 | -0.061 | 76.026
6 | 1.098 | 0.01499 | -0.061 | 73.277
6.5 | 1.141 | 0.01697 | -0.062 | 67.224
7 | 1.203 | 0.01683 | -0.063 | 71.477
7.5 | 1.245 | 0.01962 | -0.063 | 63.43
8 | 1.295 | 0.02102 | -0.064 | 61.593
8.5 | 1.337 | 0.02326 | -0.064 | 57.503
9 | 1.388 | 0.02447 | -0.065 | 56.726
9.5 | 1.436 | 0.02588 | -0.066 | 55.474
10 | 1.496 | 0.02558 | -0.068 | 58.491
10.5 | 1.564 | 0.02449 | -0.07 | 63.87
11 | 1.616 | 0.02484 | -0.071 | 65.074
11.5 | 1.665 | 0.02619 | -0.072 | 63.573
12 | 1.694 | 0.04025 | -0.072 | 42.09
12.5 | 1.723 | 0.04561 | -0.073 | 37.78
13 | 1.754 | 0.0458 | -0.074 | 38.289
13.5 | 1.778 | 0.04798 | -0.075 | 37.064
14 | 1.797 | 0.05116 | -0.075 | 35.12
14.5 | 1.807 | 0.05732 | -0.076 | 31.53
15 | 1.815 | 0.0606 | -0.077 | 29.957
15.5 | 1.818 | 0.0645 | -0.077 | 28.187
16 | 1.814 | 0.06801 | -0.078 | 26.668
16.5 | 1.807 | 0.07181 | -0.078 | 25.166
17 | 1.795 | 0.07782 | -0.079 | 23.07
17.5 | 1.778 | 0.08241 | -0.08 | 21.579
18 | 1.757 | 0.08748 | -0.081 | 20.08
18.5 | 1.729 | 0.09047 | -0.081 | 19.112
19 | 1.699 | 0.09658 | -0.082 | 17.59
19.5 | 1.664 | 0.10072 | -0.082 | 16.519
20 | 1.627 | 0.10573 | -0.083 | 15.388

## 26. Re 500k Mach 0.00 (2)
BIGFOIL.COM POLAR EXPORT
fx049915
FX 049-915 |  |  |  | Cl Max: | 1.5774 | at alpha= | 11 | deg
XFOIL ncrit=9 |  |  |  | L/D Max: | 112.868 | at alpha= | 10.5 | deg
Re: | 500000 |  |  | Cd Min: | 0.21709 | at alpha= | -20 | deg
Mach: | 0 |  |  | Cl=0 at alpha= | -3.8068 | deg
|  |  |  | @ Cl=0.1, Cd= | 0.016076
|  |  |  | @ Cl=0.4, Cd= | 0.014338
|  |  |  | @ Cl=0.6, Cd= | 0.014062
alpha (deg) | Cl | Cd | Cm | Cl/Cd
-20 | -0.4341 | 0.21709 | -0.0025 | -1.9996
-19.5 | -0.4165 | 0.2116 | -0.0058 | -1.9683
-19 | -0.3993 | 0.20571 | -0.0092 | -1.9411
-18.5 | -0.3847 | 0.19914 | -0.0133 | -1.9318
-18 | -0.3713 | 0.19261 | -0.017 | -1.9277
-17.5 | -0.3511 | 0.18674 | -0.0191 | -1.8802
-17 | -0.3333 | 0.18137 | -0.0219 | -1.8377
-16.5 | -0.3168 | 0.17549 | -0.0249 | -1.8052
-16 | -0.3037 | 0.16864 | -0.0287 | -1.8009
-15.5 | -0.2948 | 0.1614 | -0.0325 | -1.8265
-15 | -0.2753 | 0.15548 | -0.0344 | -1.7706
-14.5 | -0.2579 | 0.14999 | -0.0367 | -1.7194
-14 | -0.2433 | 0.14392 | -0.0393 | -1.6905
-13.5 | -0.246 | 0.13636 | -0.0449 | -1.804
-13 | -0.2215 | 0.13023 | -0.0454 | -1.7008
-12.5 | -0.2065 | 0.12457 | -0.0477 | -1.6577
-12 | -0.1939 | 0.11855 | -0.0502 | -1.6356
-11.5 | -0.201 | 0.11035 | -0.056 | -1.8215
-11 | -0.1902 | 0.10323 | -0.0577 | -1.8425
-10.5 | -0.1705 | 0.09855 | -0.0584 | -1.7301
-10 | -0.1599 | 0.09301 | -0.0604 | -1.7192
-9.5 | -0.1813 | 0.08285 | -0.068 | -2.1883
-9 | -0.1876 | 0.07479 | -0.071 | -2.5084
-8.5 | -0.1779 | 0.0705 | -0.0711 | -2.5234
-8 | -0.1831 | 0.06583 | -0.0718 | -2.7814
-7.5 | -0.1949 | 0.05857 | -0.0735 | -3.3276
-7 | -0.3281 | 0.01925 | -0.0607 | -17.0442
-6.5 | -0.2791 | 0.01875 | -0.0595 | -14.8853
-6 | -0.2308 | 0.01729 | -0.0579 | -13.3488
-5.5 | -0.1788 | 0.01699 | -0.0569 | -10.5238
-5 | -0.1267 | 0.01665 | -0.056 | -7.6096
-4.5 | -0.0742 | 0.01628 | -0.0551 | -4.5577
-4 | -0.0204 | 0.0166 | -0.0544 | -1.2289
-3.5 | 0.0324 | 0.01642 | -0.0537 | 1.9732
-3 | 0.0857 | 0.0161 | -0.053 | 5.323
-2.5 | 0.1388 | 0.01601 | -0.0525 | 8.6696
-2 | 0.1917 | 0.01575 | -0.0519 | 12.1714
-1.5 | 0.2438 | 0.01517 | -0.0511 | 16.0712
-1 | 0.2962 | 0.0149 | -0.0503 | 19.8792
-0.5 | 0.3472 | 0.01458 | -0.0493 | 23.8134
0 | 0.3978 | 0.01434 | -0.0483 | 27.7406
0.5 | 0.4498 | 0.01429 | -0.0475 | 31.4766
1 | 0.5019 | 0.01426 | -0.0468 | 35.1964
1.5 | 0.5548 | 0.01427 | -0.0462 | 38.8788
2.5 | 0.8002 | 0.01314 | -0.0758 | 60.898
3 | 0.8458 | 0.01344 | -0.0741 | 62.9315
3.5 | 0.8914 | 0.01377 | -0.0724 | 64.7349
4 | 0.9372 | 0.01422 | -0.0708 | 65.9072
4.5 | 0.9835 | 0.01468 | -0.0694 | 66.9959
5 | 1.0308 | 0.01506 | -0.0681 | 68.4462
5.5 | 1.0786 | 0.01546 | -0.0669 | 69.7671
6 | 1.1276 | 0.01579 | -0.0659 | 71.4123
6.5 | 1.1776 | 0.0163 | -0.0653 | 72.2454
7 | 1.2213 | 0.01671 | -0.0635 | 73.088
7.5 | 1.2677 | 0.01697 | -0.0622 | 74.7024
8 | 1.3234 | 0.01614 | -0.062 | 81.995
8.5 | 1.3759 | 0.01562 | -0.0614 | 88.0858
9 | 1.4242 | 0.01509 | -0.0601 | 94.3804
9.5 | 1.4733 | 0.01451 | -0.0589 | 101.5369
10 | 1.5206 | 0.01399 | -0.0575 | 108.6919
10.5 | 1.5621 | 0.01384 | -0.0553 | 112.8685
11 | 1.5774 | 0.01495 | -0.0492 | 105.5117
11.5 | 1.5356 | 0.01857 | -0.0356 | 82.6925
12 | 1.4812 | 0.0268 | -0.031 | 55.2687
12.5 | 1.426 | 0.03753 | -0.0301 | 37.9963
13 | 1.3725 | 0.04721 | -0.0282 | 29.0722
13.5 | 1.3215 | 0.05725 | -0.0271 | 23.083
14 | 1.2873 | 0.06626 | -0.0268 | 19.428
14.5 | 1.2635 | 0.07447 | -0.0268 | 16.9666
15 | 1.2417 | 0.08276 | -0.0271 | 15.0036
15.5 | 1.2375 | 0.08925 | -0.0275 | 13.8655
16 | 1.2373 | 0.09531 | -0.028 | 12.9818

## 27. Re 500k Mach 0.10 (1)
BIGFOIL.COM POLAR EXPORT
fx049915
FX 049-915 |  |  |  | Cl Max: | 1.811 | at alpha= | 15 | deg
JavaFoil+Calcfoil stall+Eppler ext transition |  |  |  | L/D Max: | 167.041 | at alpha= | 2 | deg
Re: | 500000 |  |  | Cd Min: | 0.00424 | at alpha= | 1.5 | deg
Mach: | 0.1 |  |  | Cl=0 at alpha= | -4.25 | deg
|  |  |  | @ Cl=0.1, Cd= | 0.0097647
|  |  |  | @ Cl=0.4, Cd= | 0.0078924
|  |  |  | @ Cl=0.6, Cd= | 0.0079795
alpha (deg) | Cl | Cd | Cm | Cl/Cd
-19.5 | -0.495 | 0.19998 | -0.003 | -2.476
-19 | -0.509 | 0.18852 | -0.004 | -2.702
-18.5 | -0.523 | 0.1764 | -0.004 | -2.966
-18 | -0.536 | 0.16779 | -0.005 | -3.194
-17.5 | -0.548 | 0.15976 | -0.005 | -3.428
-17 | -0.558 | 0.15049 | -0.006 | -3.708
-16.5 | -0.567 | 0.14335 | -0.006 | -3.956
-16 | -0.574 | 0.13553 | -0.007 | -4.237
-15.5 | -0.579 | 0.12726 | -0.007 | -4.553
-15 | -0.582 | 0.12009 | -0.008 | -4.849
-14.5 | -0.584 | 0.11284 | -0.009 | -5.173
-14 | -0.582 | 0.10531 | -0.01 | -5.526
-13.5 | -0.577 | 0.09954 | -0.011 | -5.8
-13 | -0.57 | 0.09345 | -0.012 | -6.098
-12.5 | -0.559 | 0.08654 | -0.012 | -6.46
-12 | -0.545 | 0.08165 | -0.013 | -6.676
-11.5 | -0.528 | 0.07595 | -0.014 | -6.949
-11 | -0.507 | 0.07156 | -0.015 | -7.09
-10.5 | -0.479 | 0.07935 | -0.012 | -6.037
-10 | -0.457 | 0.06237 | -0.016 | -7.324
-9.5 | -0.427 | 0.0588 | -0.017 | -7.267
-9 | -0.395 | 0.05501 | -0.018 | -7.18
-8.5 | -0.36 | 0.05163 | -0.019 | -6.978
-8 | -0.323 | 0.04833 | -0.02 | -6.689
-7.5 | -0.284 | 0.04555 | -0.02 | -6.238
-7 | -0.244 | 0.04299 | -0.021 | -5.667
-6.5 | -0.202 | 0.04074 | -0.022 | -4.948
-6 | -0.158 | 0.03866 | -0.023 | -4.094
-5.5 | -0.139 | 0.01003 | -0.04 | -13.815
-5 | -0.084 | 0.00987 | -0.041 | -8.468
-4.5 | -0.028 | 0.01004 | -0.042 | -2.785
-4 | 0.028 | 0.00987 | -0.044 | 2.86
-3.5 | 0.085 | 0.00977 | -0.045 | 8.695
-3 | 0.142 | 0.00975 | -0.046 | 14.579
-2.5 | 0.2 | 0.00968 | -0.048 | 20.652
-2 | 0.259 | 0.00969 | -0.049 | 26.729
-1.5 | 0.317 | 0.0086 | -0.05 | 36.876
-1 | 0.376 | 0.00668 | -0.051 | 56.202
-0.5 | 0.434 | 0.00961 | -0.053 | 45.12
0 | 0.492 | 0.00974 | -0.054 | 50.532
0.5 | 0.551 | 0.00783 | -0.055 | 70.37
1 | 0.61 | 0.00801 | -0.056 | 76.154
1.5 | 0.671 | 0.00424 | -0.058 | 158.19
2 | 0.731 | 0.00437 | -0.059 | 167.041
2.5 | 0.781 | 0.00875 | -0.06 | 89.226
3 | 0.818 | 0.00953 | -0.059 | 85.844
3.5 | 0.877 | 0.0097 | -0.061 | 90.422
4 | 0.922 | 0.01062 | -0.061 | 86.81
4.5 | 0.956 | 0.01257 | -0.06 | 76.062
5 | 0.996 | 0.01371 | -0.06 | 72.673
5.5 | 1.054 | 0.01407 | -0.061 | 74.884
6 | 1.102 | 0.01531 | -0.062 | 71.96
6.5 | 1.144 | 0.01737 | -0.062 | 65.84
7 | 1.206 | 0.0172 | -0.063 | 70.141
7.5 | 1.248 | 0.02009 | -0.063 | 62.12
8 | 1.298 | 0.02151 | -0.064 | 60.335
8.5 | 1.347 | 0.02308 | -0.065 | 58.355
9 | 1.393 | 0.0247 | -0.065 | 56.415
9.5 | 1.441 | 0.02612 | -0.066 | 55.162
10 | 1.508 | 0.02507 | -0.068 | 60.136
10.5 | 1.569 | 0.02496 | -0.07 | 62.847
11 | 1.623 | 0.02509 | -0.072 | 64.703
11.5 | 1.671 | 0.02667 | -0.073 | 62.64
12 | 1.699 | 0.04082 | -0.073 | 41.622
12.5 | 1.728 | 0.04629 | -0.073 | 37.319
13 | 1.757 | 0.0465 | -0.074 | 37.79
13.5 | 1.78 | 0.04908 | -0.075 | 36.276
14 | 1.797 | 0.05239 | -0.076 | 34.307
14.5 | 1.806 | 0.05799 | -0.076 | 31.138
15 | 1.811 | 0.06182 | -0.077 | 29.303
15.5 | 1.811 | 0.06584 | -0.078 | 27.511
16 | 1.805 | 0.0701 | -0.078 | 25.753
16.5 | 1.795 | 0.07417 | -0.079 | 24.2
17 | 1.777 | 0.07851 | -0.079 | 22.64
17.5 | 1.756 | 0.08332 | -0.08 | 21.074
18 | 1.729 | 0.08882 | -0.081 | 19.468
18.5 | 1.696 | 0.09232 | -0.081 | 18.376
19 | 1.661 | 0.09913 | -0.082 | 16.753
19.5 | 1.62 | 0.10412 | -0.082 | 15.559
20 | 1.577 | 0.11017 | -0.083 | 14.316

## 28. Re 500k Mach 0.10 (2)
BIGFOIL.COM POLAR EXPORT
fx049915
FX 049-915 |  |  |  | Cl Max: | 1.5767 | at alpha= | 11 | deg
XFOIL ncrit=9 |  |  |  | L/D Max: | 112.332 | at alpha= | 10.5 | deg
Re: | 500000 |  |  | Cd Min: | 0.21777 | at alpha= | -20 | deg
Mach: | 0.1 |  |  | Cl=0 at alpha= | -3.8073 | deg
|  |  |  | @ Cl=0.1, Cd= | 0.016277
|  |  |  | @ Cl=0.4, Cd= | 0.014421
|  |  |  | @ Cl=0.6, Cd= | 0.013895
alpha (deg) | Cl | Cd | Cm | Cl/Cd
-20 | -0.4353 | 0.21777 | -0.0022 | -1.9989
-19.5 | -0.4175 | 0.21223 | -0.0056 | -1.9672
-19 | -0.4001 | 0.20631 | -0.0089 | -1.9393
-18.5 | -0.3854 | 0.19973 | -0.0131 | -1.9296
-18 | -0.3714 | 0.19319 | -0.0168 | -1.9225
-17.5 | -0.3513 | 0.18729 | -0.019 | -1.8757
-17 | -0.3333 | 0.18189 | -0.0218 | -1.8324
-16.5 | -0.3165 | 0.17599 | -0.0248 | -1.7984
-16 | -0.3035 | 0.16911 | -0.0286 | -1.7947
-15.5 | -0.2938 | 0.16193 | -0.0324 | -1.8144
-15 | -0.2743 | 0.15599 | -0.0343 | -1.7584
-14.5 | -0.2568 | 0.15046 | -0.0366 | -1.7068
-14 | -0.2421 | 0.14436 | -0.0393 | -1.6771
-13.5 | -0.2443 | 0.13688 | -0.0448 | -1.7848
-13 | -0.2194 | 0.13072 | -0.0454 | -1.6784
-12.5 | -0.2044 | 0.12503 | -0.0477 | -1.6348
-12 | -0.1917 | 0.11898 | -0.0502 | -1.6112
-11.5 | -0.1984 | 0.11087 | -0.056 | -1.7895
-11 | -0.1866 | 0.10383 | -0.0577 | -1.7972
-10.5 | -0.167 | 0.09907 | -0.0584 | -1.6857
-10 | -0.1563 | 0.09349 | -0.0604 | -1.6718
-9.5 | -0.1766 | 0.08352 | -0.0679 | -2.1145
-9 | -0.1792 | 0.07594 | -0.0704 | -2.3598
-8.5 | -0.1661 | 0.07189 | -0.0702 | -2.3105
-8 | -0.4009 | 0.02617 | -0.0677 | -15.3191
-7.5 | -0.3646 | 0.02349 | -0.0649 | -15.5215
-7 | -0.327 | 0.0202 | -0.0619 | -16.1881
-6.5 | -0.2798 | 0.0192 | -0.0604 | -14.5729
-6 | -0.2306 | 0.01783 | -0.0588 | -12.9333
-5.5 | -0.1796 | 0.01722 | -0.0576 | -10.4297
-5 | -0.1275 | 0.01671 | -0.0565 | -7.6302
-4.5 | -0.0745 | 0.01637 | -0.0556 | -4.551
-4 | -0.0205 | 0.01668 | -0.0549 | -1.229
-3.5 | 0.0327 | 0.01648 | -0.0541 | 1.9842
-3 | 0.0865 | 0.01632 | -0.0534 | 5.3002
-2.5 | 0.1396 | 0.01615 | -0.0529 | 8.644
-2 | 0.1931 | 0.01594 | -0.0522 | 12.1142
-1.5 | 0.2453 | 0.01525 | -0.0514 | 16.0852
-1 | 0.298 | 0.01498 | -0.0506 | 19.8932
-0.5 | 0.3495 | 0.01469 | -0.0496 | 23.7917
0 | 0.4002 | 0.01442 | -0.0485 | 27.7531
0.5 | 0.4524 | 0.01437 | -0.0477 | 31.4823
1 | 0.5048 | 0.01435 | -0.047 | 35.1777
1.5 | 0.558 | 0.01436 | -0.0464 | 38.8579
2 | 0.7132 | 0.01264 | -0.0681 | 56.4241
2.5 | 0.8042 | 0.01323 | -0.076 | 60.7861
3 | 0.8498 | 0.01356 | -0.0742 | 62.6696
3.5 | 0.8955 | 0.01393 | -0.0725 | 64.2857
4 | 0.9414 | 0.0144 | -0.0709 | 65.375
4.5 | 0.9881 | 0.01486 | -0.0694 | 66.4939
5 | 1.0358 | 0.01523 | -0.0681 | 68.0105
5.5 | 1.084 | 0.01564 | -0.0669 | 69.3095
6 | 1.1333 | 0.016 | -0.0659 | 70.8312
6.5 | 1.1818 | 0.01665 | -0.0649 | 70.979
7 | 1.2255 | 0.01701 | -0.063 | 72.0459
7.5 | 1.2729 | 0.01726 | -0.0618 | 73.7486
8 | 1.3309 | 0.01633 | -0.0618 | 81.5003
8.5 | 1.3817 | 0.01588 | -0.0608 | 87.0088
9 | 1.4325 | 0.01524 | -0.0597 | 93.9961
9.5 | 1.4808 | 0.0147 | -0.0583 | 100.7347
10 | 1.5282 | 0.01419 | -0.0567 | 107.6956
10.5 | 1.5704 | 0.01398 | -0.0544 | 112.3319
11 | 1.5767 | 0.01551 | -0.047 | 101.657
11.5 | 1.5306 | 0.01935 | -0.0334 | 79.1008
12 | 1.4738 | 0.02899 | -0.031 | 50.8382
12.5 | 1.4186 | 0.03927 | -0.0295 | 36.1243
13 | 1.3647 | 0.04893 | -0.0276 | 27.8909
13.5 | 1.3144 | 0.05908 | -0.0268 | 22.2478
14 | 1.2811 | 0.06805 | -0.0265 | 18.8259
14.5 | 1.2575 | 0.07632 | -0.0266 | 16.4767
15 | 1.2372 | 0.08449 | -0.0269 | 14.6432
15.5 | 1.2326 | 0.09108 | -0.0273 | 13.5332
16 | 1.2317 | 0.09733 | -0.028 | 12.6549

## 29. Re 500k Mach 0.25 (1)
BIGFOIL.COM POLAR EXPORT
fx049915
FX 049-915 |  |  |  | Cl Max: | 1.787 | at alpha= | 14 | deg
JavaFoil+Calcfoil stall+Eppler ext transition |  |  |  | L/D Max: | 84.484 | at alpha= | 2 | deg
Re: | 500000 |  |  | Cd Min: | 0.00681 | at alpha= | -1 | deg
Mach: | 0.25 |  |  | Cl=0 at alpha= | -4.25 | deg
|  |  |  | @ Cl=0.1, Cd= | 0.0099002
|  |  |  | @ Cl=0.4, Cd= | 0.0075007
|  |  |  | @ Cl=0.6, Cd= | 0.00814
alpha (deg) | Cl | Cd | Cm | Cl/Cd
-17.5 | -0.273 | 0.23629 | -0.005 | -1.156
-17 | -0.314 | 0.20434 | -0.006 | -1.536
-16.5 | -0.351 | 0.18542 | -0.006 | -1.892
-16 | -0.384 | 0.16755 | -0.006 | -2.295
-15.5 | -0.415 | 0.15036 | -0.007 | -2.758
-15 | -0.441 | 0.13803 | -0.008 | -3.196
-14.5 | -0.464 | 0.12827 | -0.008 | -3.614
-14 | -0.482 | 0.1179 | -0.009 | -4.085
-13.5 | -0.495 | 0.10998 | -0.009 | -4.501
-13 | -0.503 | 0.10269 | -0.01 | -4.902
-12.5 | -0.507 | 0.09536 | -0.011 | -5.321
-12 | -0.506 | 0.08765 | -0.013 | -5.778
-11.5 | -0.5 | 0.08097 | -0.014 | -6.178
-11 | -0.489 | 0.07505 | -0.015 | -6.513
-10.5 | -0.468 | 0.08435 | -0.012 | -5.554
-10 | -0.451 | 0.06503 | -0.017 | -6.94
-9.5 | -0.426 | 0.0605 | -0.017 | -7.038
-9 | -0.397 | 0.05637 | -0.018 | -7.035
-8.5 | -0.364 | 0.05297 | -0.019 | -6.869
-8 | -0.328 | 0.04916 | -0.02 | -6.671
-7.5 | -0.289 | 0.04658 | -0.02 | -6.207
-7 | -0.249 | 0.04378 | -0.021 | -5.676
-6.5 | -0.206 | 0.04135 | -0.022 | -4.982
-6 | -0.162 | 0.03901 | -0.023 | -4.156
-5.5 | -0.117 | 0.03698 | -0.024 | -3.156
-5 | -0.086 | 0.00992 | -0.042 | -8.639
-4.5 | -0.029 | 0.00986 | -0.044 | -2.909
-4 | 0.029 | 0.01 | -0.045 | 2.899
-3.5 | 0.087 | 0.00992 | -0.046 | 8.794
-3 | 0.146 | 0.00983 | -0.047 | 14.855
-2.5 | 0.205 | 0.00975 | -0.049 | 21.058
-2 | 0.266 | 0.0098 | -0.05 | 27.155
-1.5 | 0.326 | 0.00869 | -0.051 | 37.479
-1 | 0.386 | 0.00681 | -0.053 | 56.64
-0.5 | 0.446 | 0.00977 | -0.054 | 45.612
0 | 0.505 | 0.00991 | -0.055 | 50.934
0.5 | 0.565 | 0.008 | -0.056 | 70.575
1 | 0.625 | 0.00824 | -0.058 | 75.853
1.5 | 0.685 | 0.00847 | -0.059 | 80.929
2 | 0.743 | 0.00879 | -0.06 | 84.484
2.5 | 0.776 | 0.00979 | -0.059 | 79.242
3 | 0.837 | 0.00993 | -0.061 | 84.287
3.5 | 0.882 | 0.01099 | -0.061 | 80.319
4 | 0.917 | 0.01314 | -0.06 | 69.806
4.5 | 0.964 | 0.01449 | -0.06 | 66.577
5 | 1.025 | 0.0138 | -0.062 | 74.245
5.5 | 1.07 | 0.01568 | -0.062 | 68.27
6 | 1.126 | 0.01625 | -0.063 | 69.276
6.5 | 1.168 | 0.01857 | -0.063 | 62.893
7 | 1.224 | 0.01936 | -0.064 | 63.216
7.5 | 1.275 | 0.0214 | -0.065 | 59.58
8 | 1.323 | 0.02309 | -0.065 | 57.314
8.5 | 1.377 | 0.02436 | -0.066 | 56.548
9 | 1.427 | 0.02566 | -0.067 | 55.607
9.5 | 1.476 | 0.02705 | -0.068 | 54.562
10 | 1.548 | 0.02569 | -0.071 | 60.242
10.5 | 1.603 | 0.02647 | -0.072 | 60.552
11 | 1.654 | 0.02787 | -0.073 | 59.34
11.5 | 1.701 | 0.02909 | -0.074 | 58.472
12 | 1.724 | 0.04451 | -0.074 | 38.74
12.5 | 1.749 | 0.05125 | -0.075 | 34.133
13 | 1.772 | 0.05025 | -0.076 | 35.259
13.5 | 1.785 | 0.05374 | -0.077 | 33.208
14 | 1.787 | 0.05994 | -0.077 | 29.808
14.5 | 1.783 | 0.06393 | -0.078 | 27.889
15 | 1.771 | 0.06811 | -0.078 | 26.008
15.5 | 1.75 | 0.07336 | -0.079 | 23.859
16 | 1.719 | 0.07872 | -0.08 | 21.839
16.5 | 1.677 | 0.08227 | -0.081 | 20.382
17 | 1.625 | 0.0892 | -0.081 | 18.212
17.5 | 1.563 | 0.09495 | -0.082 | 16.458
18 | 1.492 | 0.10319 | -0.082 | 14.456
18.5 | 1.411 | 0.11268 | -0.083 | 12.524
19 | 1.32 | 0.12148 | -0.083 | 10.868

## 30. Re 500k Mach 0.25 (2)
BIGFOIL.COM POLAR EXPORT
fx049915
FX 049-915 |  |  |  | Cl Max: | 1.6071 | at alpha= | 10.5 | deg
XFOIL ncrit=9 |  |  |  | L/D Max: | 105.8 | at alpha= | 10.5 | deg
Re: | 500000 |  |  | Cd Min: | 0.22158 | at alpha= | -20 | deg
Mach: | 0.25 |  |  | Cl=0 at alpha= | -3.8125 | deg
|  |  |  | @ Cl=0.1, Cd= | 0.017123
|  |  |  | @ Cl=0.4, Cd= | 0.015016
|  |  |  | @ Cl=0.6, Cd= | 0.014169
alpha (deg) | Cl | Cd | Cm | Cl/Cd
-20 | -0.4422 | 0.22158 | -0.0006 | -1.9957
-19.5 | -0.4233 | 0.21577 | -0.0042 | -1.9618
-19 | -0.405 | 0.2096 | -0.0077 | -1.9323
-18.5 | -0.3896 | 0.20303 | -0.0121 | -1.9189
-18 | -0.3729 | 0.19636 | -0.0156 | -1.8991
-17.5 | -0.3525 | 0.1904 | -0.018 | -1.8514
-17 | -0.3335 | 0.18477 | -0.0211 | -1.8049
-16.5 | -0.316 | 0.17866 | -0.0242 | -1.7687
-16 | -0.303 | 0.17177 | -0.0284 | -1.764
-15.5 | -0.2889 | 0.1647 | -0.0317 | -1.7541
-15 | -0.2692 | 0.1587 | -0.0339 | -1.6963
-14.5 | -0.2513 | 0.15299 | -0.0364 | -1.6426
-14 | -0.2356 | 0.14671 | -0.0393 | -1.6059
-13.5 | -0.2358 | 0.13961 | -0.0449 | -1.689
-13 | -0.2092 | 0.13327 | -0.0453 | -1.5697
-12.5 | -0.1937 | 0.1274 | -0.0478 | -1.5204
-12 | -0.1803 | 0.12119 | -0.0504 | -1.4877
-11.5 | -0.1856 | 0.11353 | -0.0563 | -1.6348
-11 | -0.1677 | 0.10681 | -0.0573 | -1.5701
-10.5 | -0.1493 | 0.10168 | -0.0585 | -1.4683
-10 | -0.1384 | 0.09585 | -0.0608 | -1.4439
-9 | -0.1422 | 0.08089 | -0.0684 | -1.7579
-8.5 | -0.1275 | 0.07647 | -0.0689 | -1.6673
-8 | -0.1285 | 0.07031 | -0.0716 | -1.8276
-7.5 | -0.2075 | 0.05339 | -0.0777 | -3.8865
-7 | -0.181 | 0.05173 | -0.0764 | -3.4989
-6.5 | -0.2331 | 0.03193 | -0.0708 | -7.3003
-6 | -0.2246 | 0.02235 | -0.0645 | -10.0492
-5.5 | -0.1837 | 0.01838 | -0.0613 | -9.9946
-5 | -0.1298 | 0.01789 | -0.0599 | -7.2554
-4.5 | -0.0754 | 0.01755 | -0.0586 | -4.2963
-4 | -0.0207 | 0.01711 | -0.0574 | -1.2098
-3.5 | 0.0345 | 0.01689 | -0.0564 | 2.0426
-3 | 0.0896 | 0.01723 | -0.0555 | 5.2002
-2.5 | 0.1442 | 0.01667 | -0.0547 | 8.6503
-2 | 0.1998 | 0.01654 | -0.0539 | 12.0798
-1.5 | 0.2536 | 0.0157 | -0.053 | 16.1529
-1 | 0.3078 | 0.01545 | -0.0521 | 19.9223
-0.5 | 0.3623 | 0.01535 | -0.0512 | 23.6026
0 | 0.4131 | 0.0149 | -0.0498 | 27.7248
0.5 | 0.4665 | 0.01485 | -0.0488 | 31.4141
1 | 0.521 | 0.0149 | -0.0481 | 34.9664
1.5 | 0.5748 | 0.01508 | -0.0473 | 38.1167
2 | 0.6257 | 0.01324 | -0.0468 | 47.2583
2.5 | 0.8239 | 0.01397 | -0.0765 | 58.9764
3 | 0.8699 | 0.01442 | -0.0745 | 60.3259
3.5 | 0.9167 | 0.01491 | -0.0726 | 61.4822
4 | 0.9639 | 0.01543 | -0.0708 | 62.4692
4.5 | 1.0125 | 0.01587 | -0.0692 | 63.7996
5 | 1.0624 | 0.01628 | -0.0679 | 65.258
5.5 | 1.1121 | 0.01687 | -0.0665 | 65.9218
6 | 1.1558 | 0.01777 | -0.0644 | 65.0422
6.5 | 1.1987 | 0.0184 | -0.062 | 65.1467
7 | 1.2477 | 0.01876 | -0.0605 | 66.5085
7.5 | 1.3011 | 0.01883 | -0.0595 | 69.0972
8 | 1.3642 | 0.01802 | -0.0596 | 75.7048
8.5 | 1.4125 | 0.01744 | -0.0574 | 80.992
9 | 1.4767 | 0.01628 | -0.0574 | 90.7064
9.5 | 1.5224 | 0.0157 | -0.0547 | 96.9682
10 | 1.5696 | 0.0152 | -0.0522 | 103.2632
10.5 | 1.6071 | 0.01519 | -0.0485 | 105.7999
11 | 1.5649 | 0.01839 | -0.0345 | 85.0952
11.5 | 1.505 | 0.02732 | -0.0305 | 55.0878
12 | 1.4395 | 0.03823 | -0.0286 | 37.6537
12.5 | 1.3875 | 0.04738 | -0.0265 | 29.2845
13 | 1.3342 | 0.05746 | -0.0255 | 23.2196
13.5 | 1.2844 | 0.06803 | -0.0252 | 18.8799
14 | 1.2528 | 0.07715 | -0.0253 | 16.2385
14.5 | 1.2301 | 0.08563 | -0.0257 | 14.3653
15 | 1.2147 | 0.09357 | -0.0263 | 12.9817
15.5 | 1.2111 | 0.10039 | -0.027 | 12.064

## 31. Re 500k Mach 0.50 (1)
BIGFOIL.COM POLAR EXPORT
fx049915
FX 049-915 |  |  |  | Cl Max: | 1.765 | at alpha= | 11.5 | deg
JavaFoil+Calcfoil stall+Eppler ext transition |  |  |  | L/D Max: | 57.784 | at alpha= | 5 | deg
Re: | 500000 |  |  | Cd Min: | 0.01018 | at alpha= | -3.5 | deg
Mach: | 0.5 |  |  | Cl=0 at alpha= | -4.2759 | deg
|  |  |  | @ Cl=0.1, Cd= | 0.010191
|  |  |  | @ Cl=0.4, Cd= | 0.010442
|  |  |  | @ Cl=0.6, Cd= | 0.012982
alpha (deg) | Cl | Cd | Cm | Cl/Cd
-20 | -0.762 | 0.20712 | -0.004 | -3.678
-19.5 | -0.739 | 0.19816 | -0.005 | -3.73
-19 | -0.717 | 0.19444 | -0.006 | -3.686
-18.5 | -0.694 | 0.19051 | -0.006 | -3.643
-18 | -0.671 | 0.18397 | -0.007 | -3.649
-17.5 | -0.649 | 0.17817 | -0.007 | -3.641
-17 | -0.626 | 0.17353 | -0.008 | -3.607
-16.5 | -0.603 | 0.16856 | -0.009 | -3.576
-16 | -0.58 | 0.16374 | -0.009 | -3.54
-15.5 | -0.556 | 0.16218 | -0.01 | -3.431
-15 | -0.533 | 0.15554 | -0.01 | -3.426
-14.5 | -0.509 | 0.14949 | -0.011 | -3.407
-14 | -0.486 | 0.15041 | -0.012 | -3.232
-13.5 | -0.462 | 0.14189 | -0.012 | -3.258
-13 | -0.438 | 0.13843 | -0.013 | -3.166
-12.5 | -0.414 | 0.13476 | -0.014 | -3.074
-12 | -0.39 | 0.13099 | -0.014 | -2.978
-11.5 | -0.366 | 0.13024 | -0.015 | -2.809
-11 | -0.341 | 0.12622 | -0.015 | -2.705
-10.5 | -0.316 | 0.15406 | -0.015 | -2.053
-10 | -0.292 | 0.10263 | -0.016 | -2.847
-9.5 | -0.267 | 0.09715 | -0.015 | -2.744
-9 | -0.242 | 0.09186 | -0.015 | -2.63
-8.5 | -0.217 | 0.08967 | -0.015 | -2.416
-8 | -0.294 | 0.06206 | -0.02 | -4.731
-7.5 | -0.29 | 0.05398 | -0.022 | -5.381
-7 | -0.261 | 0.04857 | -0.023 | -5.382
-6.5 | -0.222 | 0.04509 | -0.024 | -4.922
-6 | -0.177 | 0.04181 | -0.025 | -4.235
-5.5 | -0.128 | 0.03926 | -0.026 | -3.266
-5 | -0.078 | 0.03688 | -0.027 | -2.105
-4.5 | -0.026 | 0.03494 | -0.028 | -0.746
-4 | 0.032 | 0.01024 | -0.05 | 3.141
-3.5 | 0.097 | 0.01018 | -0.051 | 9.524
-3 | 0.162 | 0.01041 | -0.053 | 15.609
-2.5 | 0.229 | 0.01032 | -0.054 | 22.139
-2 | 0.297 | 0.01044 | -0.056 | 28.432
-1.5 | 0.364 | 0.01041 | -0.057 | 34.966
-1 | 0.431 | 0.01047 | -0.057 | 41.195
-0.5 | 0.498 | 0.01048 | -0.057 | 47.54
0 | 0.543 | 0.01185 | -0.059 | 45.783
0.5 | 0.596 | 0.01302 | -0.059 | 45.778
1 | 0.649 | 0.01252 | -0.059 | 51.852
1.5 | 0.711 | 0.01301 | -0.06 | 54.616
2 | 0.773 | 0.01356 | -0.061 | 56.986
2.5 | 0.819 | 0.01476 | -0.061 | 55.5
3 | 0.879 | 0.01547 | -0.062 | 56.843
3.5 | 0.931 | 0.01708 | -0.063 | 54.501
4 | 0.991 | 0.01782 | -0.064 | 55.593
4.5 | 1.048 | 0.019 | -0.065 | 55.127
5 | 1.108 | 0.01917 | -0.066 | 57.784
5.5 | 1.164 | 0.02051 | -0.067 | 56.784
6 | 1.224 | 0.02167 | -0.068 | 56.453
6.5 | 1.283 | 0.02356 | -0.069 | 54.447
7 | 1.341 | 0.02477 | -0.07 | 54.143
7.5 | 1.396 | 0.02677 | -0.071 | 52.137
8 | 1.454 | 0.02836 | -0.072 | 51.261
8.5 | 1.518 | 0.02879 | -0.073 | 52.731
9 | 1.575 | 0.03033 | -0.075 | 51.934
9.5 | 1.626 | 0.03269 | -0.076 | 49.744
10 | 1.671 | 0.03524 | -0.078 | 47.413
10.5 | 1.709 | 0.03783 | -0.078 | 45.178
11 | 1.74 | 0.05805 | -0.079 | 29.97
11.5 | 1.765 | 0.06406 | -0.08 | 27.545
12 | 1.736 | 0.06939 | -0.081 | 25.023
12.5 | 1.606 | 0.07936 | -0.082 | 20.234
13 | 1.055 | 0.10308 | -0.082 | 10.233
13.5 | 1.084 | 0.11433 | -0.082 | 9.483
14 | 1.035 | 0.15277 | -0.063 | 6.774
14.5 | 1.051 | 0.1789 | -0.056 | 5.875
15 | 1.081 | 0.1788 | -0.058 | 6.047
15.5 | 1.111 | 0.18344 | -0.059 | 6.058
16 | 1.162 | 0.18336 | -0.07 | 6.337
16.5 | 1.251 | 0.17597 | -0.084 | 7.107

## 32. Re 500k Mach 0.50 (2)
BIGFOIL.COM POLAR EXPORT
fx049915
FX 049-915 |  |  |  | Cl Max: | 0.9964 | at alpha= | 4.5 | deg
XFOIL ncrit=9 |  |  |  | L/D Max: | 38.1616 | at alpha= | 4.5 | deg
Re: | 500000 |  |  | Cd Min: | 0.24072 | at alpha= | -20 | deg
Mach: | 0.5 |  |  | Cl=0 at alpha= | -4.0239 | deg
|  |  |  | @ Cl=0.1, Cd= | 0.020753
|  |  |  | @ Cl=0.4, Cd= | 0.01838
|  |  |  | @ Cl=0.6, Cd= | 0.019651
alpha (deg) | Cl | Cd | Cm | Cl/Cd
-20 | -0.4788 | 0.24072 | 0.0066 | -1.989
-19 | -0.4331 | 0.22604 | -0.0028 | -1.916
-18.5 | -0.4123 | 0.21886 | -0.0075 | -1.8839
-18 | -0.3879 | 0.21153 | -0.0107 | -1.8338
-17.5 | -0.3648 | 0.20485 | -0.0145 | -1.7808
-17 | -0.3421 | 0.19802 | -0.0183 | -1.7276
-16.5 | -0.3208 | 0.19088 | -0.0228 | -1.6806
-15.5 | -0.2778 | 0.17659 | -0.0298 | -1.5731
-15 | -0.2558 | 0.17006 | -0.0331 | -1.5042
-14.5 | -0.2346 | 0.16335 | -0.0365 | -1.4362
-14 | -0.219 | 0.15636 | -0.0411 | -1.4006
-13.5 | -0.1986 | 0.14904 | -0.0439 | -1.3325
-13 | -0.1762 | 0.14286 | -0.0463 | -1.2334
-12.5 | -0.157 | 0.1364 | -0.0495 | -1.151
-12 | -0.1495 | 0.12988 | -0.0547 | -1.1511
-11.5 | -0.1277 | 0.12256 | -0.0567 | -1.0419
-11 | -0.1069 | 0.11643 | -0.0586 | -0.91815
-10.5 | -0.0897 | 0.11034 | -0.0612 | -0.81294
-10 | -0.0881 | 0.10368 | -0.0666 | -0.84973
-9.5 | -0.0667 | 0.09703 | -0.0675 | -0.68742
-9 | -0.0491 | 0.09161 | -0.0692 | -0.53597
-8.5 | -0.04 | 0.08547 | -0.0724 | -0.468
-8 | -0.0455 | 0.07815 | -0.0781 | -0.58221
-7.5 | -0.041 | 0.07134 | -0.0811 | -0.57471
-7 | -0.0357 | 0.0646 | -0.0807 | -0.55263
-6.5 | -0.0508 | 0.05804 | -0.0833 | -0.87526
-6 | -0.0626 | 0.05111 | -0.0846 | -1.2248
-5.5 | -0.0621 | 0.044 | -0.0842 | -1.4114
-5 | -0.0529 | 0.03679 | -0.0815 | -1.4379
-4.5 | -0.0399 | 0.02906 | -0.0763 | -1.373
-4 | 0.002 | 0.02606 | -0.0723 | 0.076746
-3.5 | 0.0462 | 0.02252 | -0.068 | 2.0515
-3 | 0.1016 | 0.0207 | -0.065 | 4.9082
-2.5 | 0.1613 | 0.01971 | -0.0627 | 8.1837
-2 | 0.2223 | 0.01899 | -0.0608 | 11.7062
-1.5 | 0.2841 | 0.01877 | -0.0592 | 15.1359
-1 | 0.344 | 0.01828 | -0.0577 | 18.8184
-0.5 | 0.4 | 0.01838 | -0.0557 | 21.7628
0 | 0.4541 | 0.01869 | -0.0534 | 24.2964
0.5 | 0.5036 | 0.01879 | -0.0506 | 26.8015
1 | 0.5557 | 0.01925 | -0.0482 | 28.8675
1.5 | 0.6099 | 0.01974 | -0.0462 | 30.8967
2 | 0.6658 | 0.02001 | -0.0443 | 33.2734
2.5 | 0.7208 | 0.02053 | -0.0425 | 35.1096
3.5 | 0.9035 | 0.02458 | -0.062 | 36.7575
4 | 0.9463 | 0.02554 | -0.0584 | 37.0517
4.5 | 0.9964 | 0.02611 | -0.0555 | 38.1616

## 33. Re 750k Mach 0.00 (1)
BIGFOIL.COM POLAR EXPORT
fx049915
FX 049-915 |  |  |  | Cl Max: | 1.824 | at alpha= | 15.5 | deg
JavaFoil+Calcfoil stall+Eppler ext transition |  |  |  | L/D Max: | 253.013 | at alpha= | 5 | deg
Re: | 750000 |  |  | Cd Min: | 0.00343 | at alpha= | 0.5 | deg
Mach: | 0 |  |  | Cl=0 at alpha= | -4.25 | deg
|  |  |  | @ Cl=0.1, Cd= | 0.0088684
|  |  |  | @ Cl=0.4, Cd= | 0.0057959
|  |  |  | @ Cl=0.6, Cd= | 0.0035486
alpha (deg) | Cl | Cd | Cm | Cl/Cd
-20 | -0.523 | 0.19246 | -0.003 | -2.715
-19.5 | -0.535 | 0.18331 | -0.004 | -2.918
-19 | -0.547 | 0.17384 | -0.004 | -3.146
-18.5 | -0.558 | 0.16517 | -0.005 | -3.379
-18 | -0.568 | 0.15592 | -0.005 | -3.645
-17.5 | -0.578 | 0.1503 | -0.006 | -3.846
-17 | -0.586 | 0.14042 | -0.006 | -4.174
-16.5 | -0.593 | 0.13308 | -0.007 | -4.453
-16 | -0.598 | 0.12668 | -0.008 | -4.718
-15.5 | -0.6 | 0.11863 | -0.008 | -5.061
-15 | -0.601 | 0.11135 | -0.009 | -5.4
-14.5 | -0.6 | 0.10545 | -0.01 | -5.687
-14 | -0.595 | 0.09946 | -0.011 | -5.987
-13.5 | -0.589 | 0.09376 | -0.011 | -6.278
-13 | -0.579 | 0.08707 | -0.012 | -6.647
-12.5 | -0.566 | 0.08206 | -0.013 | -6.899
-12 | -0.55 | 0.07712 | -0.014 | -7.137
-11.5 | -0.532 | 0.07223 | -0.014 | -7.36
-11 | -0.51 | 0.06825 | -0.015 | -7.472
-10.5 | -0.48 | 0.07472 | -0.012 | -6.424
-10 | -0.458 | 0.05978 | -0.017 | -7.657
-9.5 | -0.428 | 0.05627 | -0.018 | -7.598
-9 | -0.395 | 0.05282 | -0.018 | -7.476
-8.5 | -0.36 | 0.04965 | -0.019 | -7.248
-8 | -0.326 | 0.04323 | -0.022 | -7.552
-7.5 | -0.289 | 0.0388 | -0.024 | -7.445
-7 | -0.295 | 0.0098 | -0.036 | -30.11
-6.5 | -0.244 | 0.00957 | -0.037 | -25.522
-6 | -0.192 | 0.00928 | -0.039 | -20.674
-5.5 | -0.138 | 0.00915 | -0.04 | -15.086
-5 | -0.083 | 0.00899 | -0.041 | -9.254
-4.5 | -0.028 | 0.0091 | -0.042 | -3.059
-4 | 0.028 | 0.00898 | -0.044 | 3.132
-3.5 | 0.085 | 0.0089 | -0.045 | 9.501
-3 | 0.142 | 0.00878 | -0.046 | 16.123
-2.5 | 0.199 | 0.00879 | -0.047 | 22.638
-2 | 0.258 | 0.00775 | -0.049 | 33.272
-1.5 | 0.316 | 0.00781 | -0.05 | 40.423
-1 | 0.374 | 0.00602 | -0.051 | 62.076
-0.5 | 0.432 | 0.00552 | -0.053 | 78.212
0 | 0.491 | 0.00548 | -0.054 | 89.629
0.5 | 0.55 | 0.00343 | -0.055 | 160.266
1 | 0.609 | 0.00357 | -0.056 | 170.626
1.5 | 0.668 | 0.00363 | -0.057 | 184.109
2 | 0.727 | 0.00374 | -0.059 | 194.149
2.5 | 0.781 | 0.00386 | -0.06 | 202.225
3 | 0.84 | 0.00401 | -0.061 | 209.315
3.5 | 0.899 | 0.00419 | -0.062 | 214.759
4 | 0.958 | 0.00433 | -0.063 | 221.204
4.5 | 1.017 | 0.00453 | -0.064 | 224.364
5 | 1.075 | 0.00425 | -0.066 | 253.013
5.5 | 1.134 | 0.00454 | -0.067 | 249.595
6 | 1.193 | 0.0087 | -0.068 | 137.146
6.5 | 1.209 | 0.00987 | -0.067 | 122.523
7 | 1.269 | 0.01016 | -0.068 | 124.959
7.5 | 1.305 | 0.01223 | -0.068 | 106.683
8 | 1.356 | 0.01318 | -0.068 | 102.852
8.5 | 1.387 | 0.01566 | -0.068 | 88.593
9 | 1.424 | 0.01805 | -0.068 | 78.878
9.5 | 1.51 | 0.01551 | -0.071 | 97.329
10 | 1.566 | 0.01616 | -0.072 | 96.902
10.5 | 1.612 | 0.01764 | -0.073 | 91.398
11 | 1.654 | 0.01912 | -0.074 | 86.496
11.5 | 1.695 | 0.02112 | -0.074 | 80.245
12 | 1.702 | 0.03632 | -0.073 | 46.848
12.5 | 1.73 | 0.0421 | -0.073 | 41.091
13 | 1.759 | 0.0421 | -0.074 | 41.783
13.5 | 1.784 | 0.04412 | -0.075 | 40.432
14 | 1.802 | 0.04707 | -0.076 | 38.291
14.5 | 1.813 | 0.05313 | -0.076 | 34.118
15 | 1.821 | 0.05626 | -0.077 | 32.364
15.5 | 1.824 | 0.05992 | -0.078 | 30.436
16 | 1.819 | 0.06365 | -0.078 | 28.587
16.5 | 1.811 | 0.06772 | -0.079 | 26.746
17 | 1.798 | 0.07335 | -0.079 | 24.513
17.5 | 1.781 | 0.07754 | -0.08 | 22.97
18 | 1.759 | 0.08209 | -0.081 | 21.432
18.5 | 1.732 | 0.08476 | -0.081 | 20.431
19 | 1.702 | 0.09005 | -0.082 | 18.895
19.5 | 1.668 | 0.09619 | -0.083 | 17.339
20 | 1.631 | 0.10038 | -0.083 | 16.246

## 34. Re 750k Mach 0.00 (2)
BIGFOIL.COM POLAR EXPORT
fx049915
FX 049-915 |  |  |  | Cl Max: | 1.5549 | at alpha= | 10.5 | deg
XFOIL ncrit=9 |  |  |  | L/D Max: | 137.688 | at alpha= | 10 | deg
Re: | 750000 |  |  | Cd Min: | 0.15937 | at alpha= | -15.5 | deg
Mach: | 0 |  |  | Cl=0 at alpha= | -3.7546 | deg
|  |  |  | @ Cl=0.1, Cd= | 0.013106
|  |  |  | @ Cl=0.4, Cd= | 0.01187
|  |  |  | @ Cl=0.6, Cd= | 0.011657
alpha (deg) | Cl | Cd | Cm | Cl/Cd
-15.5 | -0.2882 | 0.15937 | -0.0346 | -1.8084
-15 | -0.2782 | 0.15235 | -0.0381 | -1.8261
-14.5 | -0.2577 | 0.14663 | -0.0395 | -1.7575
-14 | -0.2413 | 0.14126 | -0.0418 | -1.7082
-13.5 | -0.2272 | 0.13522 | -0.0444 | -1.6802
-13 | -0.2309 | 0.12561 | -0.0496 | -1.8382
-12.5 | -0.2134 | 0.11989 | -0.0512 | -1.78
-12 | -0.1986 | 0.11433 | -0.0531 | -1.7371
-11.5 | -0.1832 | 0.10929 | -0.0551 | -1.6763
-11 | -0.1755 | 0.10256 | -0.0579 | -1.7112
-10.5 | -0.6232 | 0.02701 | -0.0749 | -23.0729
-10 | -0.5943 | 0.02471 | -0.0716 | -24.051
-9.5 | -0.5584 | 0.02273 | -0.0689 | -24.5667
-9 | -0.5199 | 0.02072 | -0.0663 | -25.0917
-8.5 | -0.4789 | 0.01884 | -0.0639 | -25.4193
-8 | -0.4359 | 0.01726 | -0.0618 | -25.2549
-7.5 | -0.3881 | 0.01626 | -0.0602 | -23.8684
-7 | -0.3408 | 0.01511 | -0.0585 | -22.5546
-6.5 | -0.2909 | 0.01453 | -0.0572 | -20.0206
-6 | -0.2411 | 0.01383 | -0.0558 | -17.4331
-5.5 | -0.1889 | 0.01339 | -0.0548 | -14.1075
-5 | -0.1365 | 0.01303 | -0.0539 | -10.4758
-4.5 | -0.0819 | 0.01296 | -0.0533 | -6.3194
-4 | -0.027 | 0.01297 | -0.0529 | -2.0817
-3.5 | 0.028 | 0.01301 | -0.0524 | 2.1522
-3 | 0.0827 | 0.01305 | -0.052 | 6.3372
-2.5 | 0.1379 | 0.01323 | -0.0516 | 10.4233
-2 | 0.1894 | 0.01274 | -0.0508 | 14.8666
-1.5 | 0.2431 | 0.01272 | -0.0503 | 19.1116
-1 | 0.2957 | 0.0124 | -0.0495 | 23.8468
-0.5 | 0.3468 | 0.012 | -0.0485 | 28.9
0 | 0.3998 | 0.01187 | -0.0478 | 33.6816
0.5 | 0.4533 | 0.01181 | -0.0473 | 38.3827
1 | 0.506 | 0.01169 | -0.0466 | 43.2849
1.5 | 0.5597 | 0.01168 | -0.0462 | 47.9195
2 | 0.6134 | 0.01165 | -0.0458 | 52.6524
2.5 | 0.7585 | 0.00987 | -0.0658 | 76.849
3 | 0.8628 | 0.01018 | -0.0764 | 84.7544
3.5 | 0.9131 | 0.01063 | -0.0757 | 85.8984
4 | 0.9607 | 0.01078 | -0.0743 | 89.1187
4.5 | 1.0084 | 0.01101 | -0.073 | 91.5895
5 | 1.0562 | 0.01129 | -0.0717 | 93.5518
5.5 | 1.1044 | 0.01153 | -0.0705 | 95.7849
6 | 1.1533 | 0.01176 | -0.0695 | 98.0697
6.5 | 1.2037 | 0.01178 | -0.0686 | 102.1817
7 | 1.2548 | 0.01195 | -0.068 | 105.0042
7.5 | 1.302 | 0.01181 | -0.0666 | 110.2456
8 | 1.3522 | 0.01148 | -0.0657 | 117.7875
8.5 | 1.4012 | 0.01142 | -0.0647 | 122.697
9 | 1.449 | 0.01119 | -0.0634 | 129.4906
9.5 | 1.4966 | 0.01117 | -0.0622 | 133.9839
10 | 1.5421 | 0.0112 | -0.0608 | 137.6875
10.5 | 1.5549 | 0.01305 | -0.0544 | 119.1494
11 | 1.5275 | 0.01659 | -0.0424 | 92.0735
11.5 | 1.476 | 0.02187 | -0.0319 | 67.4897
12 | 1.4187 | 0.03355 | -0.0322 | 42.2861
13 | 1.3248 | 0.05181 | -0.0286 | 25.5704
13.5 | 1.2989 | 0.05964 | -0.028 | 21.779
14 | 1.2726 | 0.06788 | -0.0277 | 18.7478
14.5 | 1.2629 | 0.07458 | -0.0276 | 16.9335
15 | 1.2631 | 0.0803 | -0.0278 | 15.7298
15.5 | 1.2642 | 0.08602 | -0.0281 | 14.6966

## 35. Re 750k Mach 0.10 (1)
BIGFOIL.COM POLAR EXPORT
fx049915
FX 049-915 |  |  |  | Cl Max: | 1.817 | at alpha= | 15 | deg
JavaFoil+Calcfoil stall+Eppler ext transition |  |  |  | L/D Max: | 252.76 | at alpha= | 5 | deg
Re: | 750000 |  |  | Cd Min: | 0.00344 | at alpha= | 0.5 | deg
Mach: | 0.1 |  |  | Cl=0 at alpha= | -4.25 | deg
|  |  |  | @ Cl=0.1, Cd= | 0.0088858
|  |  |  | @ Cl=0.4, Cd= | 0.0058021
|  |  |  | @ Cl=0.6, Cd= | 0.0035197
alpha (deg) | Cl | Cd | Cm | Cl/Cd
-19.5 | -0.496 | 0.18899 | -0.004 | -2.622
-19 | -0.51 | 0.17875 | -0.004 | -2.852
-18.5 | -0.523 | 0.16811 | -0.004 | -3.114
-18 | -0.536 | 0.16092 | -0.005 | -3.333
-17.5 | -0.548 | 0.1508 | -0.005 | -3.634
-17 | -0.559 | 0.14361 | -0.006 | -3.892
-16.5 | -0.569 | 0.13672 | -0.007 | -4.158
-16 | -0.576 | 0.12783 | -0.008 | -4.505
-15.5 | -0.582 | 0.12115 | -0.008 | -4.801
-15 | -0.585 | 0.1139 | -0.009 | -5.135
-14.5 | -0.586 | 0.10774 | -0.01 | -5.438
-14 | -0.584 | 0.10108 | -0.011 | -5.777
-13.5 | -0.579 | 0.09468 | -0.011 | -6.117
-13 | -0.571 | 0.08876 | -0.012 | -6.437
-12.5 | -0.56 | 0.08332 | -0.013 | -6.726
-12 | -0.546 | 0.07801 | -0.014 | -7.002
-11.5 | -0.529 | 0.07281 | -0.014 | -7.261
-11 | -0.508 | 0.06871 | -0.015 | -7.395
-10.5 | -0.479 | 0.0753 | -0.012 | -6.363
-10 | -0.457 | 0.06005 | -0.017 | -7.617
-9.5 | -0.428 | 0.05681 | -0.018 | -7.532
-9 | -0.396 | 0.05322 | -0.018 | -7.432
-8.5 | -0.361 | 0.04996 | -0.019 | -7.221
-8 | -0.326 | 0.04429 | -0.022 | -7.369
-7.5 | -0.289 | 0.04007 | -0.023 | -7.206
-7 | -0.296 | 0.0098 | -0.036 | -30.25
-6.5 | -0.245 | 0.00958 | -0.037 | -25.606
-6 | -0.193 | 0.00939 | -0.039 | -20.528
-5.5 | -0.139 | 0.00926 | -0.04 | -14.98
-5 | -0.084 | 0.00903 | -0.041 | -9.263
-4.5 | -0.028 | 0.00911 | -0.042 | -3.07
-4 | 0.028 | 0.00901 | -0.044 | 3.136
-3.5 | 0.085 | 0.00887 | -0.045 | 9.584
-3 | 0.142 | 0.00893 | -0.046 | 15.938
-2.5 | 0.2 | 0.00875 | -0.048 | 22.855
-2 | 0.259 | 0.0077 | -0.049 | 33.662
-1.5 | 0.317 | 0.00776 | -0.05 | 40.876
-1 | 0.376 | 0.00598 | -0.052 | 62.804
-0.5 | 0.434 | 0.00555 | -0.053 | 78.201
0 | 0.494 | 0.00547 | -0.054 | 90.366
0.5 | 0.553 | 0.00344 | -0.055 | 160.729
1 | 0.612 | 0.00354 | -0.056 | 172.735
1.5 | 0.671 | 0.00364 | -0.058 | 184.421
2 | 0.731 | 0.00375 | -0.059 | 194.626
2.5 | 0.785 | 0.00386 | -0.06 | 203.695
3 | 0.844 | 0.004 | -0.061 | 210.89
3.5 | 0.903 | 0.00418 | -0.062 | 216.219
4 | 0.962 | 0.00432 | -0.064 | 222.606
4.5 | 1.022 | 0.00452 | -0.065 | 225.942
5 | 1.081 | 0.00428 | -0.066 | 252.76
5.5 | 1.14 | 0.00457 | -0.067 | 249.506
6 | 1.199 | 0.00878 | -0.068 | 136.647
6.5 | 1.21 | 0.01021 | -0.067 | 118.493
7 | 1.27 | 0.01048 | -0.068 | 121.151
7.5 | 1.305 | 0.01273 | -0.068 | 102.507
8 | 1.357 | 0.01367 | -0.068 | 99.24
8.5 | 1.387 | 0.01648 | -0.068 | 84.117
9 | 1.427 | 0.01851 | -0.068 | 77.097
9.5 | 1.517 | 0.01568 | -0.071 | 96.707
10 | 1.571 | 0.01658 | -0.073 | 94.731
10.5 | 1.616 | 0.0182 | -0.073 | 88.758
11 | 1.657 | 0.01966 | -0.074 | 84.269
11.5 | 1.696 | 0.02191 | -0.074 | 77.417
12 | 1.707 | 0.03686 | -0.073 | 46.309
12.5 | 1.734 | 0.04274 | -0.074 | 40.574
13 | 1.763 | 0.04276 | -0.075 | 41.223
13.5 | 1.785 | 0.04586 | -0.075 | 38.912
14 | 1.803 | 0.04823 | -0.076 | 37.377
14.5 | 1.811 | 0.05383 | -0.077 | 33.651
15 | 1.817 | 0.05742 | -0.077 | 31.645
15.5 | 1.817 | 0.06118 | -0.078 | 29.697
16 | 1.81 | 0.06507 | -0.078 | 27.809
16.5 | 1.798 | 0.06935 | -0.079 | 25.923
17 | 1.78 | 0.07399 | -0.08 | 24.059
17.5 | 1.759 | 0.07837 | -0.08 | 22.441
18 | 1.732 | 0.08329 | -0.081 | 20.794
18.5 | 1.7 | 0.08884 | -0.082 | 19.14
19 | 1.663 | 0.09217 | -0.082 | 18.048
19.5 | 1.624 | 0.09909 | -0.083 | 16.388
20 | 1.581 | 0.10394 | -0.083 | 15.21

## 36. Re 750k Mach 0.10 (2)
BIGFOIL.COM POLAR EXPORT
fx049915
FX 049-915 |  |  |  | Cl Max: | 1.5564 | at alpha= | 10.5 | deg
XFOIL ncrit=9 |  |  |  | L/D Max: | 137.085 | at alpha= | 10 | deg
Re: | 750000 |  |  | Cd Min: | 0.15991 | at alpha= | -15.5 | deg
Mach: | 0.1 |  |  | Cl=0 at alpha= | -3.7597 | deg
|  |  |  | @ Cl=0.1, Cd= | 0.013141
|  |  |  | @ Cl=0.4, Cd= | 0.011926
|  |  |  | @ Cl=0.6, Cd= | 0.011716
alpha (deg) | Cl | Cd | Cm | Cl/Cd
-15.5 | -0.2874 | 0.15991 | -0.0345 | -1.7973
-15 | -0.2771 | 0.15292 | -0.038 | -1.8121
-14.5 | -0.2565 | 0.14714 | -0.0394 | -1.7432
-14 | -0.2399 | 0.14174 | -0.0417 | -1.6925
-13.5 | -0.2256 | 0.13568 | -0.0444 | -1.6627
-13 | -0.2289 | 0.12624 | -0.0496 | -1.8132
-12.5 | -0.2111 | 0.12042 | -0.0511 | -1.753
-12 | -0.196 | 0.11485 | -0.0531 | -1.7066
-11.5 | -0.1805 | 0.10978 | -0.0551 | -1.6442
-11 | -0.1824 | 0.10136 | -0.0596 | -1.7995
-10.5 | -0.5899 | 0.03187 | -0.0792 | -18.5096
-10 | -0.581 | 0.02729 | -0.0746 | -21.2898
-9.5 | -0.5514 | 0.02449 | -0.0713 | -22.5153
-9 | -0.5177 | 0.02183 | -0.0682 | -23.7151
-8.5 | -0.4763 | 0.01998 | -0.0658 | -23.8388
-8 | -0.4373 | 0.01772 | -0.063 | -24.6783
-7.5 | -0.3897 | 0.01664 | -0.0613 | -23.4195
-7 | -0.3411 | 0.01559 | -0.0596 | -21.8794
-6.5 | -0.2925 | 0.01475 | -0.058 | -19.8305
-6 | -0.2421 | 0.01399 | -0.0566 | -17.3052
-5.5 | -0.1899 | 0.01349 | -0.0555 | -14.0771
-5 | -0.1372 | 0.01309 | -0.0545 | -10.4813
-4.5 | -0.0824 | 0.013 | -0.0538 | -6.3385
-4 | -0.0273 | 0.01298 | -0.0533 | -2.1032
-3.5 | 0.0295 | 0.01328 | -0.053 | 2.2214
-3 | 0.0833 | 0.01309 | -0.0524 | 6.3636
-2.5 | 0.1388 | 0.01326 | -0.052 | 10.4676
-2 | 0.1907 | 0.01285 | -0.0511 | 14.8405
-1.5 | 0.2448 | 0.01276 | -0.0506 | 19.185
-1 | 0.2982 | 0.01249 | -0.0498 | 23.8751
-0.5 | 0.3492 | 0.01205 | -0.0487 | 28.9793
0 | 0.4024 | 0.01192 | -0.0481 | 33.7584
0.5 | 0.4562 | 0.01186 | -0.0475 | 38.4654
1 | 0.5092 | 0.01175 | -0.0468 | 43.3362
1.5 | 0.5632 | 0.01173 | -0.0464 | 48.0136
2 | 0.6173 | 0.01171 | -0.046 | 52.7156
2.5 | 0.7616 | 0.00995 | -0.0657 | 76.5427
3 | 0.8665 | 0.01035 | -0.0764 | 83.7198
3.5 | 0.9183 | 0.01069 | -0.0759 | 85.9027
4 | 0.9661 | 0.01086 | -0.0745 | 88.9595
4.5 | 1.014 | 0.01111 | -0.0731 | 91.2691
5 | 1.0621 | 0.0114 | -0.0718 | 93.1667
5.5 | 1.1106 | 0.01165 | -0.0705 | 95.3305
6 | 1.1599 | 0.01188 | -0.0695 | 97.6347
6.5 | 1.211 | 0.0119 | -0.0687 | 101.7647
7 | 1.2616 | 0.01226 | -0.068 | 102.9038
7.5 | 1.3096 | 0.01194 | -0.0665 | 109.6817
8 | 1.3607 | 0.01159 | -0.0655 | 117.4029
8.5 | 1.4097 | 0.01154 | -0.0644 | 122.1577
9 | 1.4583 | 0.01128 | -0.0631 | 129.2819
9.5 | 1.5062 | 0.01127 | -0.0619 | 133.6469
10 | 1.5518 | 0.01132 | -0.0603 | 137.0848
10.5 | 1.5564 | 0.01357 | -0.0526 | 114.6942
11 | 1.5238 | 0.01705 | -0.0398 | 89.3724
11.5 | 1.4702 | 0.02376 | -0.032 | 61.8771
12 | 1.4114 | 0.03536 | -0.0318 | 39.9152
12.5 | 1.3554 | 0.04518 | -0.0296 | 30
13 | 1.3178 | 0.05358 | -0.0283 | 24.595
13.5 | 1.292 | 0.0615 | -0.0277 | 21.0081
14 | 1.2659 | 0.06977 | -0.0274 | 18.1439
14.5 | 1.2583 | 0.07627 | -0.0274 | 16.498
15 | 1.2582 | 0.08209 | -0.0276 | 15.3271
15.5 | 1.2583 | 0.08804 | -0.0279 | 14.2924

## 37. Re 750k Mach 0.25 (1)
BIGFOIL.COM POLAR EXPORT
fx049915
FX 049-915 |  |  |  | Cl Max: | 1.792 | at alpha= | 14 | deg
JavaFoil+Calcfoil stall+Eppler ext transition |  |  |  | L/D Max: | 255.529 | at alpha= | 5 | deg
Re: | 750000 |  |  | Cd Min: | 0.00339 | at alpha= | 0.5 | deg
Mach: | 0.25 |  |  | Cl=0 at alpha= | -4.25 | deg
|  |  |  | @ Cl=0.1, Cd= | 0.0090458
|  |  |  | @ Cl=0.4, Cd= | 0.005936
|  |  |  | @ Cl=0.6, Cd= | 0.0034477
alpha (deg) | Cl | Cd | Cm | Cl/Cd
-17.5 | -0.273 | 0.21569 | -0.005 | -1.267
-17 | -0.314 | 0.19615 | -0.006 | -1.601
-16.5 | -0.351 | 0.17401 | -0.006 | -2.017
-16 | -0.385 | 0.15784 | -0.007 | -2.437
-15.5 | -0.415 | 0.14306 | -0.007 | -2.9
-15 | -0.441 | 0.13018 | -0.008 | -3.391
-14.5 | -0.464 | 0.12038 | -0.008 | -3.854
-14 | -0.482 | 0.11225 | -0.009 | -4.294
-13.5 | -0.496 | 0.10531 | -0.01 | -4.71
-13 | -0.505 | 0.09782 | -0.011 | -5.166
-12.5 | -0.509 | 0.09005 | -0.013 | -5.656
-12 | -0.508 | 0.08335 | -0.014 | -6.096
-11.5 | -0.501 | 0.07712 | -0.014 | -6.503
-11 | -0.49 | 0.07187 | -0.015 | -6.814
-10.5 | -0.469 | 0.07943 | -0.012 | -5.899
-10 | -0.452 | 0.06281 | -0.017 | -7.195
-9.5 | -0.426 | 0.05831 | -0.018 | -7.313
-9 | -0.397 | 0.05463 | -0.019 | -7.268
-8.5 | -0.364 | 0.05102 | -0.02 | -7.139
-8 | -0.328 | 0.04746 | -0.02 | -6.919
-7.5 | -0.29 | 0.04478 | -0.021 | -6.469
-7 | -0.249 | 0.04208 | -0.022 | -5.917
-6.5 | -0.251 | 0.00973 | -0.038 | -25.768
-6 | -0.197 | 0.00947 | -0.04 | -20.853
-5.5 | -0.142 | 0.00933 | -0.041 | -15.239
-5 | -0.086 | 0.00919 | -0.042 | -9.331
-4.5 | -0.029 | 0.00899 | -0.044 | -3.193
-4 | 0.029 | 0.00914 | -0.045 | 3.17
-3.5 | 0.087 | 0.00907 | -0.046 | 9.615
-3 | 0.146 | 0.00896 | -0.048 | 16.303
-2.5 | 0.205 | 0.0089 | -0.049 | 23.067
-2 | 0.266 | 0.0078 | -0.05 | 34.141
-1.5 | 0.326 | 0.00783 | -0.052 | 41.631
-1 | 0.386 | 0.00609 | -0.053 | 63.419
-0.5 | 0.446 | 0.00543 | -0.054 | 82.079
0 | 0.508 | 0.00543 | -0.055 | 93.482
0.5 | 0.568 | 0.00339 | -0.057 | 167.51
1 | 0.629 | 0.0035 | -0.058 | 179.589
1.5 | 0.69 | 0.00359 | -0.059 | 192.391
2 | 0.751 | 0.00373 | -0.06 | 201.396
2.5 | 0.806 | 0.00382 | -0.062 | 211.131
3 | 0.867 | 0.00399 | -0.063 | 217.446
3.5 | 0.928 | 0.00418 | -0.064 | 221.786
4 | 0.988 | 0.00434 | -0.065 | 227.919
4.5 | 1.049 | 0.00459 | -0.067 | 228.682
5 | 1.109 | 0.00434 | -0.068 | 255.529
5.5 | 1.128 | 0.00972 | -0.066 | 116.131
6 | 1.187 | 0.00998 | -0.068 | 118.917
6.5 | 1.228 | 0.01155 | -0.068 | 106.357
7 | 1.271 | 0.01294 | -0.068 | 98.245
7.5 | 1.318 | 0.0149 | -0.068 | 88.451
8 | 1.363 | 0.01676 | -0.068 | 81.342
8.5 | 1.407 | 0.01868 | -0.069 | 75.364
9 | 1.468 | 0.01868 | -0.07 | 78.563
9.5 | 1.54 | 0.01787 | -0.073 | 86.225
10 | 1.588 | 0.0194 | -0.073 | 81.886
10.5 | 1.633 | 0.02136 | -0.074 | 76.438
11 | 1.675 | 0.02346 | -0.075 | 71.415
11.5 | 1.719 | 0.02488 | -0.075 | 69.099
12 | 1.731 | 0.04118 | -0.075 | 42.032
12.5 | 1.755 | 0.04712 | -0.075 | 37.241
13 | 1.779 | 0.04665 | -0.076 | 38.126
13.5 | 1.789 | 0.05037 | -0.077 | 35.511
14 | 1.792 | 0.05574 | -0.077 | 32.151
14.5 | 1.788 | 0.05998 | -0.078 | 29.819
15 | 1.774 | 0.06431 | -0.079 | 27.586
15.5 | 1.752 | 0.0689 | -0.079 | 25.431
16 | 1.721 | 0.07377 | -0.08 | 23.334
16.5 | 1.679 | 0.07749 | -0.081 | 21.674
17 | 1.627 | 0.08361 | -0.081 | 19.461
17.5 | 1.566 | 0.09049 | -0.082 | 17.303
18 | 1.495 | 0.09706 | -0.083 | 15.398
18.5 | 1.415 | 0.10368 | -0.083 | 13.643
19 | 1.325 | 0.11108 | -0.083 | 11.932

## 38. Re 750k Mach 0.25 (2)
BIGFOIL.COM POLAR EXPORT
fx049915
FX 049-915 |  |  |  | Cl Max: | 1.5949 | at alpha= | 10 | deg
XFOIL ncrit=9 |  |  |  | L/D Max: | 130.882 | at alpha= | 9.5 | deg
Re: | 750000 |  |  | Cd Min: | 0.21978 | at alpha= | -20 | deg
Mach: | 0.25 |  |  | Cl=0 at alpha= | -3.7647 | deg
|  |  |  | @ Cl=0.1, Cd= | 0.013435
|  |  |  | @ Cl=0.4, Cd= | 0.01226
|  |  |  | @ Cl=0.6, Cd= | 0.012082
alpha (deg) | Cl | Cd | Cm | Cl/Cd
-20 | -0.4359 | 0.21978 | -0.0033 | -1.9833
-19.5 | -0.4172 | 0.21417 | -0.0067 | -1.948
-19 | -0.3989 | 0.20818 | -0.0101 | -1.9161
-18.5 | -0.3821 | 0.20116 | -0.0141 | -1.8995
-18 | -0.3675 | 0.19448 | -0.0182 | -1.8897
-17.5 | -0.3484 | 0.18794 | -0.0209 | -1.8538
-17 | -0.3294 | 0.18244 | -0.0236 | -1.8055
-16.5 | -0.3116 | 0.17659 | -0.0266 | -1.7645
-16 | -0.2943 | 0.17044 | -0.0297 | -1.7267
-15.5 | -0.2837 | 0.16275 | -0.034 | -1.7432
-15 | -0.2716 | 0.15591 | -0.0376 | -1.742
-14.5 | -0.2503 | 0.1499 | -0.0391 | -1.6698
-14 | -0.2327 | 0.14432 | -0.0416 | -1.6124
-13.5 | -0.2176 | 0.13809 | -0.0444 | -1.5758
-13 | -0.2182 | 0.12944 | -0.0497 | -1.6857
-12.5 | -0.1989 | 0.12319 | -0.0511 | -1.6146
-12 | -0.1827 | 0.11753 | -0.0531 | -1.5545
-11.5 | -0.1667 | 0.11227 | -0.0552 | -1.4848
-10.5 | -0.1661 | 0.09567 | -0.0634 | -1.7362
-10 | -0.1459 | 0.09145 | -0.0639 | -1.5954
-9.5 | -0.1339 | 0.08624 | -0.0657 | -1.5526
-9 | -0.1893 | 0.06886 | -0.0734 | -2.7491
-8.5 | -0.1464 | 0.07051 | -0.0725 | -2.0763
-8 | -0.4133 | 0.02491 | -0.0729 | -16.5917
-7.5 | -0.3905 | 0.02 | -0.0681 | -19.525
-7 | -0.3461 | 0.0181 | -0.0654 | -19.1215
-6.5 | -0.2988 | 0.0162 | -0.0629 | -18.4444
-6 | -0.2469 | 0.01522 | -0.0611 | -16.2221
-5.5 | -0.1949 | 0.01419 | -0.0592 | -13.735
-5 | -0.1409 | 0.01355 | -0.0577 | -10.3985
-4.5 | -0.0849 | 0.01327 | -0.0566 | -6.3979
-4 | -0.0273 | 0.01328 | -0.0559 | -2.0557
-3.5 | 0.0307 | 0.01345 | -0.0553 | 2.2825
-3 | 0.0869 | 0.01337 | -0.0545 | 6.4996
-2.5 | 0.1437 | 0.01365 | -0.0539 | 10.5275
-2 | 0.1984 | 0.01318 | -0.053 | 15.0531
-1.5 | 0.2543 | 0.01302 | -0.0523 | 19.5315
-1 | 0.3104 | 0.01291 | -0.0516 | 24.0434
-0.5 | 0.362 | 0.01235 | -0.0502 | 29.3117
0 | 0.4168 | 0.01222 | -0.0494 | 34.108
0.5 | 0.472 | 0.01216 | -0.0488 | 38.8158
1 | 0.5268 | 0.01207 | -0.048 | 43.6454
1.5 | 0.5824 | 0.01206 | -0.0475 | 48.2919
2 | 0.6384 | 0.01213 | -0.0471 | 52.6298
2.5 | 0.7756 | 0.01069 | -0.0649 | 72.5538
3 | 0.8882 | 0.01093 | -0.0765 | 81.2626
3.5 | 0.9462 | 0.01115 | -0.0768 | 84.861
4 | 0.9951 | 0.01142 | -0.0751 | 87.1366
4.5 | 1.0442 | 0.01174 | -0.0735 | 88.9438
5 | 1.0939 | 0.01206 | -0.072 | 90.7048
5.5 | 1.1447 | 0.01233 | -0.0707 | 92.8386
6 | 1.1964 | 0.0126 | -0.0695 | 94.9524
6.5 | 1.2498 | 0.01286 | -0.0686 | 97.1851
7 | 1.2989 | 0.01307 | -0.0669 | 99.3803
7.5 | 1.351 | 0.01273 | -0.0655 | 106.1273
8 | 1.4066 | 0.01238 | -0.0646 | 113.6187
8.5 | 1.4558 | 0.01228 | -0.0627 | 118.5505
9 | 1.5077 | 0.01197 | -0.0611 | 125.9566
9.5 | 1.5575 | 0.0119 | -0.0593 | 130.8824
10 | 1.5949 | 0.01242 | -0.0557 | 128.4138
11 | 1.5068 | 0.02161 | -0.0319 | 69.727
11.5 | 1.4441 | 0.03337 | -0.0317 | 43.2754
12 | 1.3832 | 0.04329 | -0.0291 | 31.952
12.5 | 1.3279 | 0.05309 | -0.0274 | 25.0122
13 | 1.2895 | 0.06215 | -0.0266 | 20.7482
13.5 | 1.264 | 0.07032 | -0.0264 | 17.975
14 | 1.2388 | 0.0788 | -0.0264 | 15.7208
14.5 | 1.2337 | 0.08534 | -0.0266 | 14.4563
15 | 1.2356 | 0.09125 | -0.0269 | 13.5408

## 39. Re 750k Mach 0.50 (1)
BIGFOIL.COM POLAR EXPORT
fx049915
FX 049-915 |  |  |  | Cl Max: | 1.767 | at alpha= | 11.5 | deg
JavaFoil+Calcfoil stall+Eppler ext transition |  |  |  | L/D Max: | 88.576 | at alpha= | 2 | deg
Re: | 750000 |  |  | Cd Min: | 0.00797 | at alpha= | 1 | deg
Mach: | 0.5 |  |  | Cl=0 at alpha= | -4.25 | deg
|  |  |  | @ Cl=0.1, Cd= | 0.0091677
|  |  |  | @ Cl=0.4, Cd= | 0.0093693
|  |  |  | @ Cl=0.6, Cd= | 0.0095785
alpha (deg) | Cl | Cd | Cm | Cl/Cd
-20 | -0.763 | 0.1928 | -0.004 | -3.956
-19.5 | -0.74 | 0.18718 | -0.005 | -3.955
-19 | -0.718 | 0.18266 | -0.006 | -3.929
-18.5 | -0.695 | 0.17681 | -0.006 | -3.931
-18 | -0.672 | 0.16992 | -0.007 | -3.956
-17.5 | -0.65 | 0.16589 | -0.008 | -3.916
-17 | -0.627 | 0.16097 | -0.008 | -3.893
-16.5 | -0.604 | 0.15579 | -0.009 | -3.874
-16 | -0.58 | 0.15571 | -0.01 | -3.728
-15.5 | -0.557 | 0.14916 | -0.01 | -3.735
-15 | -0.534 | 0.14314 | -0.011 | -3.728
-14.5 | -0.51 | 0.1425 | -0.011 | -3.58
-14 | -0.487 | 0.13433 | -0.012 | -3.622
-13.5 | -0.463 | 0.13159 | -0.013 | -3.517
-13 | -0.439 | 0.12873 | -0.013 | -3.409
-12.5 | -0.415 | 0.12599 | -0.014 | -3.292
-12 | -0.391 | 0.12305 | -0.015 | -3.175
-11.5 | -0.366 | 0.12313 | -0.015 | -2.975
-11 | -0.342 | 0.11986 | -0.016 | -2.852
-10.5 | -0.316 | 0.14548 | -0.015 | -2.175
-10 | -0.293 | 0.0953 | -0.017 | -3.071
-9.5 | -0.267 | 0.08984 | -0.016 | -2.97
-9 | -0.242 | 0.08708 | -0.015 | -2.777
-8.5 | -0.217 | 0.0818 | -0.015 | -2.65
-8 | -0.294 | 0.05902 | -0.021 | -4.986
-7.5 | -0.291 | 0.05129 | -0.023 | -5.67
-7 | -0.262 | 0.04644 | -0.024 | -5.636
-6.5 | -0.222 | 0.04312 | -0.025 | -5.155
-6 | -0.177 | 0.04007 | -0.026 | -4.427
-5.5 | -0.128 | 0.03768 | -0.027 | -3.409
-5 | -0.078 | 0.03537 | -0.028 | -2.2
-4.5 | -0.032 | 0.00948 | -0.049 | -3.353
-4 | 0.032 | 0.00933 | -0.05 | 3.448
-3.5 | 0.097 | 0.00916 | -0.052 | 10.582
-3 | 0.163 | 0.00933 | -0.053 | 17.42
-2.5 | 0.229 | 0.00939 | -0.054 | 24.339
-2 | 0.297 | 0.00934 | -0.056 | 31.802
-1.5 | 0.364 | 0.00938 | -0.057 | 38.821
-1 | 0.431 | 0.00936 | -0.059 | 46.068
-0.5 | 0.498 | 0.00929 | -0.06 | 53.612
0 | 0.563 | 0.0095 | -0.062 | 59.198
0.5 | 0.629 | 0.00964 | -0.063 | 65.304
1 | 0.695 | 0.00797 | -0.064 | 87.171
1.5 | 0.749 | 0.00869 | -0.064 | 86.164
2 | 0.811 | 0.00916 | -0.065 | 88.576
2.5 | 0.858 | 0.01001 | -0.066 | 85.705
3 | 0.915 | 0.01079 | -0.066 | 84.794
3.5 | 0.962 | 0.01245 | -0.066 | 77.249
4 | 1.019 | 0.01336 | -0.067 | 76.272
4.5 | 1.078 | 0.01419 | -0.068 | 75.932
5 | 1.132 | 0.01496 | -0.068 | 75.63
5.5 | 1.187 | 0.01642 | -0.069 | 72.25
6 | 1.246 | 0.01742 | -0.07 | 71.498
6.5 | 1.295 | 0.02018 | -0.07 | 64.146
7 | 1.352 | 0.02135 | -0.071 | 63.332
7.5 | 1.409 | 0.02282 | -0.072 | 61.717
8 | 1.481 | 0.02305 | -0.074 | 64.238
8.5 | 1.547 | 0.02391 | -0.076 | 64.688
9 | 1.597 | 0.02596 | -0.077 | 61.522
9.5 | 1.644 | 0.02838 | -0.078 | 57.933
10 | 1.685 | 0.03102 | -0.079 | 54.333
10.5 | 1.722 | 0.03386 | -0.079 | 50.849
11 | 1.742 | 0.05417 | -0.079 | 32.156
11.5 | 1.767 | 0.05973 | -0.08 | 29.576
12 | 1.738 | 0.06472 | -0.081 | 26.859
12.5 | 1.608 | 0.07395 | -0.082 | 21.74
13 | 1.059 | 0.09602 | -0.082 | 11.028
13.5 | 1.088 | 0.10596 | -0.083 | 10.269
14 | 1.111 | 0.12058 | -0.082 | 9.213
14.5 | 1.052 | 0.15927 | -0.057 | 6.608
15 | 1.082 | 0.16552 | -0.059 | 6.54
15.5 | 1.175 | 0.15471 | -0.08 | 7.596
16 | 1.233 | 0.14691 | -0.086 | 8.39
16.5 | 1.265 | 0.15031 | -0.087 | 8.415

## 40. Re 750k Mach 0.50 (2)
BIGFOIL.COM POLAR EXPORT
fx049915
FX 049-915 |  |  |  | Cl Max: | 1.4921 | at alpha= | 9 | deg
XFOIL ncrit=9 |  |  |  | L/D Max: | 70.3914 | at alpha= | 3.5 | deg
Re: | 750000 |  |  | Cd Min: | 0.23919 | at alpha= | -20 | deg
Mach: | 0.5 |  |  | Cl=0 at alpha= | -3.8064 | deg
|  |  |  | @ Cl=0.1, Cd= | 0.01528
|  |  |  | @ Cl=0.4, Cd= | 0.014459
|  |  |  | @ Cl=0.6, Cd= | 0.014495
alpha (deg) | Cl | Cd | Cm | Cl/Cd
-20 | -0.4725 | 0.23919 | 0.004 | -1.9754
-19.5 | -0.4495 | 0.23215 | -0.0002 | -1.9362
-19 | -0.4267 | 0.22474 | -0.0045 | -1.8986
-18.5 | -0.4054 | 0.21705 | -0.0094 | -1.8678
-17.5 | -0.3603 | 0.20275 | -0.0169 | -1.7771
-17 | -0.3372 | 0.19622 | -0.0206 | -1.7185
-16.5 | -0.3147 | 0.18939 | -0.0244 | -1.6617
-16 | -0.2945 | 0.18184 | -0.0286 | -1.6196
-15.5 | -0.2771 | 0.1746 | -0.0331 | -1.5871
-15 | -0.2541 | 0.16743 | -0.0358 | -1.5176
-14.5 | -0.2314 | 0.1611 | -0.0386 | -1.4364
-14 | -0.2105 | 0.15455 | -0.0418 | -1.362
-13.5 | -0.1947 | 0.1471 | -0.0461 | -1.3236
-13 | -0.1773 | 0.13969 | -0.0492 | -1.2692
-12.5 | -0.1565 | 0.13345 | -0.0518 | -1.1727
-12 | -0.1371 | 0.12727 | -0.0546 | -1.0772
-11.5 | -0.1224 | 0.12045 | -0.0584 | -1.0162
-11 | -0.1138 | 0.11331 | -0.0626 | -1.0043
-10.5 | -0.0934 | 0.10666 | -0.0642 | -0.87568
-10 | -0.0744 | 0.10111 | -0.0661 | -0.73583
-9.5 | -0.0686 | 0.09405 | -0.0705 | -0.7294
-9 | -0.0598 | 0.08726 | -0.0738 | -0.68531
-8.5 | -0.0496 | 0.08007 | -0.0751 | -0.61946
-8 | -0.0492 | 0.07268 | -0.0783 | -0.67694
-7.5 | -0.0466 | 0.06635 | -0.0807 | -0.70234
-7 | -0.0573 | 0.05897 | -0.0845 | -0.97168
-6.5 | -0.0809 | 0.05189 | -0.0862 | -1.5591
-6 | -0.0958 | 0.04335 | -0.0867 | -2.2099
-5 | -0.0718 | 0.03088 | -0.0806 | -2.3251
-4.5 | -0.0677 | 0.02131 | -0.0733 | -3.1769
-4 | -0.0237 | 0.01686 | -0.069 | -1.4057
-3.5 | 0.0375 | 0.01554 | -0.0663 | 2.4131
-3 | 0.1023 | 0.01527 | -0.0643 | 6.6994
-2.5 | 0.1676 | 0.01536 | -0.0626 | 10.9115
-2 | 0.2311 | 0.01515 | -0.061 | 15.2541
-1.5 | 0.2938 | 0.01468 | -0.0595 | 20.0136
-1 | 0.3566 | 0.01448 | -0.0581 | 24.6271
-0.5 | 0.4192 | 0.01445 | -0.0568 | 29.0104
0 | 0.4757 | 0.01431 | -0.0548 | 33.2425
0.5 | 0.5346 | 0.01433 | -0.0531 | 37.3064
1 | 0.5935 | 0.01447 | -0.0514 | 41.0159
1.5 | 0.6511 | 0.01469 | -0.0497 | 44.3227
2 | 0.7092 | 0.01502 | -0.0481 | 47.217
2.5 | 0.7673 | 0.0154 | -0.0465 | 49.8247
3 | 0.9591 | 0.01422 | -0.0729 | 67.4473
3.5 | 1.0432 | 0.01482 | -0.0764 | 70.3914
4 | 1.092 | 0.01575 | -0.0732 | 69.3333
4.5 | 1.1273 | 0.01703 | -0.0682 | 66.195
5 | 1.1645 | 0.01836 | -0.0636 | 63.4259
5.5 | 1.2108 | 0.01917 | -0.0599 | 63.1612
6 | 1.2646 | 0.01959 | -0.0569 | 64.5533
6.5 | 1.3247 | 0.01977 | -0.0545 | 67.0056
7 | 1.2885 | 0.02351 | -0.0421 | 54.8065
7.5 | 1.3147 | 0.02445 | -0.0362 | 53.771
8 | 1.3147 | 0.02776 | -0.0321 | 47.3595
8.5 | 1.2776 | 0.0358 | -0.0312 | 35.6872
9 | 1.4921 | 0.02439 | -0.0301 | 61.1767
10 | 1.3317 | 0.0468 | -0.027 | 28.4551
10.5 | 1.3619 | 0.04956 | -0.0254 | 27.4798
11 | 1.3879 | 0.05264 | -0.0237 | 26.3659
11.5 | 1.3729 | 0.05906 | -0.0222 | 23.2459
12 | 1.3408 | 0.06729 | -0.0213 | 19.9257
13 | 1.2526 | 0.08756 | -0.0221 | 14.3056
13.5 | 1.2182 | 0.09764 | -0.0233 | 12.4764
14 | 1.1937 | 0.10718 | -0.0249 | 11.1373

## 41. Re 1M Mach 0.00 (1)
BIGFOIL.COM POLAR EXPORT
fx049915
FX 049-915 |  |  |  | Cl Max: | 1.828 | at alpha= | 15.5 | deg
JavaFoil+Calcfoil stall+Eppler ext transition |  |  |  | L/D Max: | 279.015 | at alpha= | 5.5 | deg
Re: | 1000000 |  |  | Cd Min: | 0.00316 | at alpha= | 0.5 | deg
Mach: | 0 |  |  | Cl=0 at alpha= | -4.25 | deg
|  |  |  | @ Cl=0.1, Cd= | 0.0083437
|  |  |  | @ Cl=0.4, Cd= | 0.0054362
|  |  |  | @ Cl=0.6, Cd= | 0.0032108
alpha (deg) | Cl | Cd | Cm | Cl/Cd
-20 | -0.524 | 0.18759 | -0.003 | -2.791
-19.5 | -0.536 | 0.17544 | -0.004 | -3.055
-19 | -0.548 | 0.16765 | -0.004 | -3.27
-18.5 | -0.56 | 0.15867 | -0.005 | -3.527
-18 | -0.57 | 0.15235 | -0.006 | -3.742
-17.5 | -0.579 | 0.14352 | -0.006 | -4.037
-17 | -0.588 | 0.13583 | -0.007 | -4.326
-16.5 | -0.594 | 0.12851 | -0.007 | -4.622
-16 | -0.599 | 0.12162 | -0.008 | -4.924
-15.5 | -0.602 | 0.11462 | -0.009 | -5.249
-15 | -0.602 | 0.10849 | -0.01 | -5.552
-14.5 | -0.601 | 0.10204 | -0.01 | -5.886
-14 | -0.596 | 0.0958 | -0.011 | -6.224
-13.5 | -0.589 | 0.09134 | -0.012 | -6.453
-13 | -0.58 | 0.08562 | -0.012 | -6.768
-12.5 | -0.567 | 0.08039 | -0.013 | -7.05
-12 | -0.551 | 0.07521 | -0.014 | -7.325
-11.5 | -0.532 | 0.07071 | -0.015 | -7.525
-11 | -0.51 | 0.06649 | -0.015 | -7.674
-10.5 | -0.48 | 0.07257 | -0.012 | -6.615
-10 | -0.458 | 0.0585 | -0.017 | -7.829
-9.5 | -0.428 | 0.05519 | -0.018 | -7.754
-9 | -0.397 | 0.0498 | -0.02 | -7.979
-8.5 | -0.366 | 0.04362 | -0.022 | -8.389
-8 | -0.391 | 0.01002 | -0.034 | -39.041
-7.5 | -0.345 | 0.00953 | -0.035 | -36.143
-7 | -0.295 | 0.0093 | -0.036 | -31.755
-6.5 | -0.244 | 0.00899 | -0.037 | -27.194
-6 | -0.192 | 0.00878 | -0.039 | -21.87
-5.5 | -0.138 | 0.00864 | -0.04 | -15.984
-5 | -0.083 | 0.00845 | -0.041 | -9.855
-4.5 | -0.028 | 0.00856 | -0.042 | -3.253
-4 | 0.028 | 0.00842 | -0.044 | 3.341
-3.5 | 0.085 | 0.00837 | -0.045 | 10.111
-3 | 0.142 | 0.00827 | -0.046 | 17.122
-2.5 | 0.199 | 0.00824 | -0.048 | 24.17
-2 | 0.258 | 0.0073 | -0.049 | 35.329
-1.5 | 0.316 | 0.00545 | -0.05 | 57.932
-1 | 0.374 | 0.00562 | -0.051 | 66.46
-0.5 | 0.432 | 0.00521 | -0.053 | 82.818
0 | 0.491 | 0.00522 | -0.054 | 94.168
0.5 | 0.55 | 0.00316 | -0.055 | 174.341
1 | 0.609 | 0.00322 | -0.056 | 188.977
1.5 | 0.668 | 0.00331 | -0.057 | 201.822
2 | 0.727 | 0.00344 | -0.059 | 211.249
2.5 | 0.781 | 0.0035 | -0.06 | 223.358
3 | 0.84 | 0.00363 | -0.061 | 231.117
3.5 | 0.899 | 0.00378 | -0.062 | 237.899
4 | 0.958 | 0.00389 | -0.063 | 245.922
4.5 | 1.017 | 0.00409 | -0.064 | 248.282
5 | 1.075 | 0.00386 | -0.066 | 278.798
5.5 | 1.134 | 0.00407 | -0.067 | 279.015
6 | 1.193 | 0.00784 | -0.068 | 152.158
6.5 | 1.252 | 0.00459 | -0.069 | 272.82
7 | 1.311 | 0.00487 | -0.07 | 269.495
7.5 | 1.37 | 0.00561 | -0.071 | 244.341
8 | 1.429 | 0.00594 | -0.073 | 240.551
8.5 | 1.487 | 0.00631 | -0.074 | 235.526
9 | 1.543 | 0.01078 | -0.075 | 143.112
9.5 | 1.553 | 0.01227 | -0.074 | 126.535
10 | 1.596 | 0.01358 | -0.074 | 117.462
10.5 | 1.635 | 0.01514 | -0.074 | 108.003
11 | 1.671 | 0.01689 | -0.075 | 98.959
11.5 | 1.71 | 0.01885 | -0.075 | 90.717
12 | 1.706 | 0.03417 | -0.073 | 49.91
12.5 | 1.734 | 0.03965 | -0.074 | 43.734
13 | 1.763 | 0.03969 | -0.075 | 44.425
13.5 | 1.789 | 0.04187 | -0.076 | 42.734
14 | 1.806 | 0.04444 | -0.076 | 40.647
14.5 | 1.817 | 0.05041 | -0.077 | 36.042
15 | 1.825 | 0.05344 | -0.077 | 34.151
15.5 | 1.828 | 0.05727 | -0.078 | 31.915
16 | 1.824 | 0.0605 | -0.079 | 30.145
16.5 | 1.816 | 0.06438 | -0.079 | 28.202
17 | 1.801 | 0.06962 | -0.08 | 25.867
17.5 | 1.782 | 0.07355 | -0.08 | 24.232
18 | 1.761 | 0.07772 | -0.081 | 22.653
18.5 | 1.734 | 0.08237 | -0.082 | 21.056
19 | 1.704 | 0.08745 | -0.082 | 19.487
19.5 | 1.669 | 0.09055 | -0.083 | 18.433
20 | 1.632 | 0.09427 | -0.083 | 17.312

## 42. Re 1M Mach 0.00 (2)
BIGFOIL.COM POLAR EXPORT
fx049915
FX 049-915 |  |  |  | Cl Max: | 1.5365 | at alpha= | 10 | deg
XFOIL ncrit=9 |  |  |  | L/D Max: | 154.995 | at alpha= | 9.5 | deg
Re: | 1000000 |  |  | Cd Min: | 0.17856 | at alpha= | -17 | deg
Mach: | 0 |  |  | Cl=0 at alpha= | -3.7086 | deg
|  |  |  | @ Cl=0.1, Cd= | 0.011286
|  |  |  | @ Cl=0.4, Cd= | 0.01041
|  |  |  | @ Cl=0.6, Cd= | 0.010411
alpha (deg) | Cl | Cd | Cm | Cl/Cd
-17 | -0.3238 | 0.17856 | -0.026 | -1.8134
-16.5 | -0.3083 | 0.17217 | -0.0291 | -1.7907
-16 | -0.3002 | 0.16371 | -0.0334 | -1.8337
-15.5 | -0.2843 | 0.15727 | -0.0357 | -1.8077
-15 | -0.2683 | 0.15154 | -0.0383 | -1.7705
-14.5 | -0.2516 | 0.14622 | -0.0407 | -1.7207
-14 | -0.2375 | 0.1401 | -0.0434 | -1.6952
-13.5 | -0.2359 | 0.13078 | -0.048 | -1.8038
-13 | -0.2204 | 0.12494 | -0.0496 | -1.764
-12.5 | -0.6964 | 0.03672 | -0.0902 | -18.9651
-12 | -0.7318 | 0.02992 | -0.0823 | -24.4586
-11.5 | -0.7163 | 0.02675 | -0.078 | -26.7776
-11 | -0.6881 | 0.02441 | -0.0747 | -28.1893
-10.5 | -0.6554 | 0.02225 | -0.0716 | -29.4562
-10 | -0.6176 | 0.02045 | -0.069 | -30.2005
-9.5 | -0.5754 | 0.01906 | -0.0668 | -30.1889
-9 | -0.5377 | 0.01705 | -0.0639 | -31.5367
-8.5 | -0.4912 | 0.01624 | -0.0622 | -30.2463
-8 | -0.4429 | 0.01532 | -0.0607 | -28.9099
-7.5 | -0.3958 | 0.0142 | -0.0589 | -27.8732
-7 | -0.346 | 0.01349 | -0.0575 | -25.6486
-6.5 | -0.2947 | 0.01293 | -0.0564 | -22.792
-6 | -0.2448 | 0.01225 | -0.055 | -19.9837
-5.5 | -0.1938 | 0.01173 | -0.0538 | -16.5217
-5 | -0.1417 | 0.0114 | -0.0528 | -12.4298
-4.5 | -0.0881 | 0.01139 | -0.0521 | -7.7349
-4 | -0.0331 | 0.0113 | -0.0516 | -2.9292
-3.5 | 0.0237 | 0.01144 | -0.0515 | 2.0717
-3 | 0.0777 | 0.01127 | -0.0509 | 6.8944
-2.5 | 0.1333 | 0.01131 | -0.0506 | 11.786
-2 | 0.1891 | 0.01139 | -0.0504 | 16.6023
-1.5 | 0.2401 | 0.0109 | -0.0493 | 22.0275
-1 | 0.294 | 0.01076 | -0.0488 | 27.3234
-0.5 | 0.3479 | 0.01065 | -0.0482 | 32.6667
0 | 0.3999 | 0.01041 | -0.0474 | 38.415
0.5 | 0.4533 | 0.01046 | -0.0469 | 43.3365
1 | 0.5073 | 0.0105 | -0.0465 | 48.3143
1.5 | 0.5614 | 0.01044 | -0.0461 | 53.7739
2 | 0.6153 | 0.0104 | -0.0457 | 59.1635
2.5 | 0.7282 | 0.00839 | -0.0591 | 86.7938
3 | 0.8178 | 0.0087 | -0.0664 | 94
3.5 | 0.9091 | 0.00886 | -0.0743 | 102.6072
4 | 0.9718 | 0.00896 | -0.0761 | 108.4598
4.5 | 1.0204 | 0.00911 | -0.0748 | 112.0088
5 | 1.0692 | 0.00931 | -0.0737 | 114.8443
5.5 | 1.1181 | 0.00959 | -0.0727 | 116.5902
6 | 1.1666 | 0.00995 | -0.0716 | 117.2462
6.5 | 1.2155 | 0.00987 | -0.0704 | 123.151
7 | 1.2652 | 0.00982 | -0.0695 | 128.8391
7.5 | 1.3152 | 0.00969 | -0.0686 | 135.7276
8 | 1.3642 | 0.00969 | -0.0675 | 140.7843
8.5 | 1.414 | 0.00961 | -0.0667 | 147.1384
9 | 1.4631 | 0.00965 | -0.0658 | 151.6166
9.5 | 1.5112 | 0.00975 | -0.0648 | 154.9949
10 | 1.5365 | 0.01112 | -0.0602 | 138.1745
10.5 | 1.526 | 0.01432 | -0.0505 | 106.5642
11 | 1.4861 | 0.01778 | -0.0367 | 83.5827
12 | 1.3851 | 0.03665 | -0.0321 | 37.7926
12.5 | 1.3436 | 0.04516 | -0.0302 | 29.752
13 | 1.3175 | 0.05244 | -0.029 | 25.124
13.5 | 1.2899 | 0.06052 | -0.0284 | 21.3136
14 | 1.2786 | 0.0672 | -0.0281 | 19.0268
14.5 | 1.2822 | 0.07237 | -0.0281 | 17.7173
15 | 1.2858 | 0.07761 | -0.0281 | 16.5675

## 43. Re 1M Mach 0.10 (1)
BIGFOIL.COM POLAR EXPORT
fx049915
FX 049-915 |  |  |  | Cl Max: | 1.821 | at alpha= | 15 | deg
JavaFoil+Calcfoil stall+Eppler ext transition |  |  |  | L/D Max: | 280.6 | at alpha= | 5.5 | deg
Re: | 1000000 |  |  | Cd Min: | 0.00312 | at alpha= | 0.5 | deg
Mach: | 0.1 |  |  | Cl=0 at alpha= | -4.25 | deg
|  |  |  | @ Cl=0.1, Cd= | 0.0083374
|  |  |  | @ Cl=0.4, Cd= | 0.0054121
|  |  |  | @ Cl=0.6, Cd= | 0.0031917
alpha (deg) | Cl | Cd | Cm | Cl/Cd
-19.5 | -0.496 | 0.18173 | -0.004 | -2.729
-19 | -0.51 | 0.17416 | -0.004 | -2.931
-18.5 | -0.525 | 0.16515 | -0.005 | -3.176
-18 | -0.538 | 0.15564 | -0.005 | -3.455
-17.5 | -0.55 | 0.14738 | -0.006 | -3.729
-17 | -0.561 | 0.1397 | -0.007 | -4.012
-16.5 | -0.57 | 0.13248 | -0.007 | -4.302
-16 | -0.577 | 0.12412 | -0.008 | -4.651
-15.5 | -0.583 | 0.11821 | -0.009 | -4.931
-15 | -0.586 | 0.11023 | -0.009 | -5.316
-14.5 | -0.587 | 0.10359 | -0.01 | -5.665
-14 | -0.585 | 0.09847 | -0.011 | -5.94
-13.5 | -0.58 | 0.09184 | -0.012 | -6.315
-13 | -0.572 | 0.08591 | -0.012 | -6.658
-12.5 | -0.561 | 0.08148 | -0.013 | -6.885
-12 | -0.547 | 0.07595 | -0.014 | -7.198
-11.5 | -0.529 | 0.07126 | -0.015 | -7.426
-11 | -0.508 | 0.06692 | -0.015 | -7.598
-10.5 | -0.479 | 0.07303 | -0.012 | -6.562
-10 | -0.458 | 0.05911 | -0.017 | -7.745
-9.5 | -0.428 | 0.05539 | -0.018 | -7.729
-9 | -0.397 | 0.05086 | -0.019 | -7.807
-8.5 | -0.366 | 0.04469 | -0.022 | -8.181
-8 | -0.391 | 0.01024 | -0.034 | -38.219
-7.5 | -0.346 | 0.00962 | -0.035 | -35.929
-7 | -0.297 | 0.00926 | -0.036 | -32.031
-6.5 | -0.245 | 0.00905 | -0.038 | -27.139
-6 | -0.193 | 0.00883 | -0.039 | -21.833
-5.5 | -0.139 | 0.00869 | -0.04 | -15.958
-5 | -0.084 | 0.00857 | -0.041 | -9.765
-4.5 | -0.028 | 0.00852 | -0.043 | -3.285
-4 | 0.028 | 0.00853 | -0.044 | 3.314
-3.5 | 0.085 | 0.00834 | -0.045 | 10.202
-3 | 0.142 | 0.00833 | -0.046 | 17.078
-2.5 | 0.2 | 0.00819 | -0.048 | 24.418
-2 | 0.259 | 0.00725 | -0.049 | 35.744
-1.5 | 0.317 | 0.0073 | -0.05 | 43.443
-1 | 0.376 | 0.00559 | -0.052 | 67.243
-0.5 | 0.434 | 0.00516 | -0.053 | 83.994
0 | 0.494 | 0.00517 | -0.054 | 95.479
0.5 | 0.553 | 0.00312 | -0.055 | 177.158
1 | 0.612 | 0.00321 | -0.056 | 190.366
1.5 | 0.671 | 0.0033 | -0.058 | 203.252
2 | 0.731 | 0.00339 | -0.059 | 215.802
2.5 | 0.785 | 0.00351 | -0.06 | 223.661
3 | 0.844 | 0.00363 | -0.061 | 232.431
3.5 | 0.903 | 0.00378 | -0.062 | 239.196
4 | 0.962 | 0.00389 | -0.064 | 247.252
4.5 | 1.022 | 0.00409 | -0.065 | 249.461
5 | 1.081 | 0.00386 | -0.066 | 279.863
5.5 | 1.14 | 0.00406 | -0.067 | 280.6
6 | 1.199 | 0.00791 | -0.068 | 151.655
6.5 | 1.258 | 0.00459 | -0.07 | 274.103
7 | 1.318 | 0.00487 | -0.071 | 270.712
7.5 | 1.377 | 0.00565 | -0.072 | 243.661
8 | 1.436 | 0.00599 | -0.073 | 239.859
8.5 | 1.449 | 0.01081 | -0.072 | 134.095
9 | 1.551 | 0.01098 | -0.075 | 141.273
9.5 | 1.556 | 0.01258 | -0.074 | 123.683
10 | 1.598 | 0.01395 | -0.074 | 114.538
10.5 | 1.636 | 0.01581 | -0.075 | 103.538
11 | 1.674 | 0.01735 | -0.075 | 96.521
11.5 | 1.713 | 0.01938 | -0.075 | 88.396
12 | 1.711 | 0.03469 | -0.074 | 49.323
12.5 | 1.738 | 0.04026 | -0.074 | 43.172
13 | 1.767 | 0.04032 | -0.075 | 43.818
13.5 | 1.789 | 0.04329 | -0.076 | 41.316
14 | 1.807 | 0.04557 | -0.076 | 39.655
14.5 | 1.816 | 0.05112 | -0.077 | 35.517
15 | 1.821 | 0.05456 | -0.078 | 33.381
15.5 | 1.82 | 0.05805 | -0.078 | 31.349
16 | 1.814 | 0.06186 | -0.079 | 29.318
16.5 | 1.802 | 0.06593 | -0.079 | 27.33
17 | 1.783 | 0.07146 | -0.08 | 24.951
17.5 | 1.76 | 0.0744 | -0.081 | 23.655
18 | 1.733 | 0.0789 | -0.081 | 21.969
18.5 | 1.702 | 0.08386 | -0.082 | 20.293
19 | 1.666 | 0.0894 | -0.082 | 18.635
19.5 | 1.625 | 0.09302 | -0.083 | 17.47
20 | 1.582 | 0.09716 | -0.084 | 16.284

## 44. Re 1M Mach 0.10 (2)
BIGFOIL.COM POLAR EXPORT
fx049915
FX 049-915 |  |  |  | Cl Max: | 1.5412 | at alpha= | 10 | deg
XFOIL ncrit=9 |  |  |  | L/D Max: | 154.426 | at alpha= | 9.5 | deg
Re: | 1000000 |  |  | Cd Min: | 0.17267 | at alpha= | -16.5 | deg
Mach: | 0.1 |  |  | Cl=0 at alpha= | -3.7093 | deg
|  |  |  | @ Cl=0.1, Cd= | 0.011319
|  |  |  | @ Cl=0.4, Cd= | 0.01049
|  |  |  | @ Cl=0.6, Cd= | 0.010454
alpha (deg) | Cl | Cd | Cm | Cl/Cd
-16.5 | -0.3081 | 0.17267 | -0.029 | -1.7843
-16 | -0.2996 | 0.16428 | -0.0333 | -1.8237
-15.5 | -0.2835 | 0.15781 | -0.0356 | -1.7965
-15 | -0.2673 | 0.15207 | -0.0382 | -1.7577
-14.5 | -0.2504 | 0.14671 | -0.0407 | -1.7068
-14 | -0.2361 | 0.14058 | -0.0433 | -1.6795
-13.5 | -0.2341 | 0.13135 | -0.0479 | -1.7823
-13 | -0.2183 | 0.12548 | -0.0496 | -1.7397
-12.5 | -0.2045 | 0.11968 | -0.052 | -1.7087
-12 | -0.1926 | 0.11355 | -0.0544 | -1.6962
-11.5 | -0.6832 | 0.03143 | -0.0826 | -21.7372
-11 | -0.6724 | 0.02716 | -0.0782 | -24.757
-10.5 | -0.6476 | 0.0241 | -0.0745 | -26.8714
-10 | -0.6146 | 0.0217 | -0.0713 | -28.3226
-9.5 | -0.5758 | 0.01984 | -0.0686 | -29.0222
-9 | -0.5379 | 0.01777 | -0.0656 | -30.2701
-8.5 | -0.4932 | 0.01665 | -0.0635 | -29.6216
-8 | -0.4449 | 0.01566 | -0.0618 | -28.41
-7.5 | -0.3965 | 0.01462 | -0.0601 | -27.1204
-7 | -0.3479 | 0.01367 | -0.0584 | -25.4499
-6.5 | -0.2966 | 0.01305 | -0.0571 | -22.728
-6 | -0.2462 | 0.01236 | -0.0557 | -19.9191
-5.5 | -0.1948 | 0.01182 | -0.0544 | -16.4805
-5 | -0.1425 | 0.01147 | -0.0533 | -12.4237
-4.5 | -0.0888 | 0.01141 | -0.0525 | -7.7826
-4 | -0.0332 | 0.01134 | -0.052 | -2.9277
-3.5 | 0.0239 | 0.01146 | -0.0519 | 2.0855
-3 | 0.0784 | 0.0113 | -0.0513 | 6.9381
-2.5 | 0.1343 | 0.01135 | -0.051 | 11.8326
-2 | 0.1904 | 0.01141 | -0.0507 | 16.6871
-1.5 | 0.2419 | 0.01094 | -0.0497 | 22.1115
-1 | 0.2961 | 0.0108 | -0.0491 | 27.4167
-0.5 | 0.3502 | 0.01068 | -0.0485 | 32.7903
0 | 0.4025 | 0.01048 | -0.0477 | 38.4065
0.5 | 0.4561 | 0.01058 | -0.0471 | 43.1096
1 | 0.5106 | 0.01053 | -0.0467 | 48.49
1.5 | 0.5649 | 0.01048 | -0.0463 | 53.9027
2 | 0.6192 | 0.01044 | -0.0459 | 59.3103
2.5 | 0.7313 | 0.00844 | -0.059 | 86.6469
3 | 0.822 | 0.00875 | -0.0665 | 93.9429
3.5 | 0.9143 | 0.00892 | -0.0744 | 102.5
4 | 0.9778 | 0.00903 | -0.0763 | 108.2835
4.5 | 1.0266 | 0.00918 | -0.075 | 111.8301
5 | 1.0757 | 0.0094 | -0.0739 | 114.4362
5.5 | 1.1249 | 0.00974 | -0.0728 | 115.4928
6 | 1.1737 | 0.01003 | -0.0717 | 117.0189
6.5 | 1.223 | 0.00997 | -0.0705 | 122.668
7 | 1.2732 | 0.00991 | -0.0695 | 128.4763
7.5 | 1.3236 | 0.00982 | -0.0685 | 134.7862
8 | 1.3731 | 0.00978 | -0.0675 | 140.3988
8.5 | 1.4232 | 0.0097 | -0.0665 | 146.7216
9 | 1.4729 | 0.00973 | -0.0656 | 151.3772
9.5 | 1.5211 | 0.00985 | -0.0645 | 154.4264
10 | 1.5412 | 0.01151 | -0.059 | 133.901
10.5 | 1.526 | 0.01484 | -0.0485 | 102.8302
11 | 1.4821 | 0.01846 | -0.0348 | 80.2871
11.5 | 1.4316 | 0.02822 | -0.0334 | 50.73
12 | 1.3775 | 0.0384 | -0.0316 | 35.8724
12.5 | 1.3338 | 0.04704 | -0.0297 | 28.3546
13 | 1.3102 | 0.05428 | -0.0287 | 24.1378
13.5 | 1.2827 | 0.06243 | -0.0281 | 20.5462
14 | 1.2728 | 0.06897 | -0.0279 | 18.4544
14.5 | 1.2772 | 0.07412 | -0.0278 | 17.2315
15 | 1.2796 | 0.07959 | -0.0279 | 16.0774

## 45. Re 1M Mach 0.25 (1)
BIGFOIL.COM POLAR EXPORT
fx049915
FX 049-915 |  |  |  | Cl Max: | 1.796 | at alpha= | 14 | deg
JavaFoil+Calcfoil stall+Eppler ext transition |  |  |  | L/D Max: | 287.913 | at alpha= | 5 | deg
Re: | 1000000 |  |  | Cd Min: | 0.00309 | at alpha= | 0.5 | deg
Mach: | 0.25 |  |  | Cl=0 at alpha= | -4.25 | deg
|  |  |  | @ Cl=0.1, Cd= | 0.0084925
|  |  |  | @ Cl=0.4, Cd= | 0.005498
|  |  |  | @ Cl=0.6, Cd= | 0.0031267
alpha (deg) | Cl | Cd | Cm | Cl/Cd
-17.5 | -0.273 | 0.2105 | -0.006 | -1.299
-17 | -0.314 | 0.18731 | -0.006 | -1.678
-16.5 | -0.351 | 0.16449 | -0.006 | -2.135
-16 | -0.385 | 0.15198 | -0.007 | -2.532
-15.5 | -0.415 | 0.13706 | -0.007 | -3.029
-15 | -0.442 | 0.12725 | -0.008 | -3.47
-14.5 | -0.464 | 0.11809 | -0.009 | -3.933
-14 | -0.483 | 0.1083 | -0.01 | -4.462
-13.5 | -0.497 | 0.10072 | -0.011 | -4.937
-13 | -0.506 | 0.09473 | -0.012 | -5.346
-12.5 | -0.51 | 0.08749 | -0.013 | -5.832
-12 | -0.509 | 0.08085 | -0.014 | -6.292
-11.5 | -0.502 | 0.07511 | -0.015 | -6.684
-11 | -0.49 | 0.06995 | -0.016 | -7.008
-10.5 | -0.469 | 0.07671 | -0.012 | -6.108
-10 | -0.452 | 0.06098 | -0.017 | -7.417
-9.5 | -0.427 | 0.05718 | -0.018 | -7.463
-9 | -0.397 | 0.05324 | -0.019 | -7.463
-8.5 | -0.365 | 0.05001 | -0.02 | -7.289
-8 | -0.332 | 0.04376 | -0.023 | -7.584
-7.5 | -0.295 | 0.03916 | -0.024 | -7.528
-7 | -0.303 | 0.00942 | -0.037 | -32.123
-6.5 | -0.251 | 0.0092 | -0.039 | -27.28
-6 | -0.198 | 0.00899 | -0.04 | -21.962
-5.5 | -0.142 | 0.00876 | -0.041 | -16.221
-5 | -0.086 | 0.00864 | -0.042 | -9.932
-4.5 | -0.029 | 0.00846 | -0.044 | -3.395
-4 | 0.029 | 0.00858 | -0.045 | 3.38
-3.5 | 0.087 | 0.00853 | -0.046 | 10.235
-3 | 0.146 | 0.00836 | -0.048 | 17.467
-2.5 | 0.205 | 0.00834 | -0.049 | 24.637
-2 | 0.266 | 0.00728 | -0.05 | 36.576
-1.5 | 0.326 | 0.00723 | -0.052 | 45.087
-1 | 0.386 | 0.00561 | -0.053 | 68.851
-0.5 | 0.446 | 0.00513 | -0.054 | 86.899
0 | 0.508 | 0.00513 | -0.055 | 98.916
0.5 | 0.568 | 0.00309 | -0.057 | 184.063
1 | 0.629 | 0.00316 | -0.058 | 198.729
1.5 | 0.69 | 0.00329 | -0.059 | 209.973
2 | 0.751 | 0.00336 | -0.06 | 223.24
2.5 | 0.806 | 0.00348 | -0.062 | 231.846
3 | 0.867 | 0.0036 | -0.063 | 240.934
3.5 | 0.928 | 0.00374 | -0.064 | 248.082
4 | 0.988 | 0.00389 | -0.065 | 253.9
4.5 | 1.049 | 0.0041 | -0.067 | 255.827
5 | 1.109 | 0.00385 | -0.068 | 287.913
5.5 | 1.17 | 0.00412 | -0.069 | 284.228
6 | 1.231 | 0.00822 | -0.07 | 149.742
6.5 | 1.292 | 0.00468 | -0.071 | 276.21
7 | 1.352 | 0.00502 | -0.073 | 269.468
7.5 | 1.413 | 0.00586 | -0.074 | 241.057
8 | 1.416 | 0.01153 | -0.072 | 122.762
8.5 | 1.475 | 0.01203 | -0.073 | 122.588
9 | 1.527 | 0.01307 | -0.074 | 116.836
9.5 | 1.57 | 0.01486 | -0.074 | 105.637
10 | 1.611 | 0.01664 | -0.075 | 96.843
10.5 | 1.651 | 0.0188 | -0.075 | 87.854
11 | 1.691 | 0.02099 | -0.076 | 80.529
11.5 | 1.728 | 0.02306 | -0.076 | 74.946
12 | 1.735 | 0.03883 | -0.075 | 44.683
12.5 | 1.759 | 0.04448 | -0.076 | 39.538
13 | 1.783 | 0.04408 | -0.077 | 40.443
13.5 | 1.793 | 0.04764 | -0.077 | 37.63
14 | 1.796 | 0.05301 | -0.078 | 33.887
14.5 | 1.793 | 0.05707 | -0.078 | 31.407
15 | 1.778 | 0.06122 | -0.079 | 29.048
15.5 | 1.756 | 0.06594 | -0.08 | 26.628
16 | 1.723 | 0.07006 | -0.08 | 24.588
16.5 | 1.681 | 0.07515 | -0.081 | 22.373
17 | 1.629 | 0.08091 | -0.082 | 20.133
17.5 | 1.568 | 0.08583 | -0.082 | 18.263
18 | 1.496 | 0.09151 | -0.083 | 16.352
18.5 | 1.417 | 0.09918 | -0.083 | 14.284
19 | 1.329 | 0.10749 | -0.084 | 12.36

## 46. Re 1M Mach 0.25 (2)
BIGFOIL.COM POLAR EXPORT
fx049915
FX 049-915 |  |  |  | Cl Max: | 1.5743 | at alpha= | 9.5 | deg
XFOIL ncrit=9 |  |  |  | L/D Max: | 150.219 | at alpha= | 9.5 | deg
Re: | 1000000 |  |  | Cd Min: | 0.13427 | at alpha= | -13.5 | deg
Mach: | 0.25 |  |  | Cl=0 at alpha= | -3.7144 | deg
|  |  |  | @ Cl=0.1, Cd= | 0.011694
|  |  |  | @ Cl=0.4, Cd= | 0.010946
|  |  |  | @ Cl=0.6, Cd= | 0.010722
alpha (deg) | Cl | Cd | Cm | Cl/Cd
-13.5 | -0.2249 | 0.13427 | -0.0478 | -1.675
-13 | -0.2075 | 0.1283 | -0.0495 | -1.6173
-12.5 | -0.1926 | 0.12245 | -0.0519 | -1.5729
-12 | -0.1793 | 0.11631 | -0.0545 | -1.5416
-11.5 | -0.1736 | 0.10872 | -0.0585 | -1.5968
-11 | -0.1682 | 0.10108 | -0.0618 | -1.664
-10.5 | -0.164 | 0.09328 | -0.0648 | -1.7581
-10 | -0.1559 | 0.08716 | -0.0666 | -1.7887
-9.5 | -0.1537 | 0.08031 | -0.0691 | -1.9138
-9 | -0.2909 | 0.05526 | -0.0815 | -5.2642
-8.5 | -0.4814 | 0.02192 | -0.0732 | -21.9617
-8 | -0.4479 | 0.01884 | -0.0694 | -23.7739
-7.5 | -0.4034 | 0.01685 | -0.0665 | -23.9407
-7 | -0.3548 | 0.01531 | -0.0641 | -23.1744
-6.5 | -0.3052 | 0.01404 | -0.0618 | -21.7379
-6 | -0.2518 | 0.01328 | -0.0601 | -18.9608
-5.5 | -0.1995 | 0.01252 | -0.0583 | -15.9345
-5 | -0.1464 | 0.01204 | -0.0566 | -12.1595
-4.5 | -0.0908 | 0.01167 | -0.0554 | -7.7806
-4 | -0.0333 | 0.01156 | -0.0546 | -2.8806
-3.5 | 0.025 | 0.01157 | -0.0541 | 2.1608
-3 | 0.0843 | 0.01175 | -0.0537 | 7.1745
-2.5 | 0.1402 | 0.01155 | -0.0529 | 12.1385
-2 | 0.1979 | 0.01157 | -0.0525 | 17.1046
-1.5 | 0.2518 | 0.01117 | -0.0514 | 22.5425
-1 | 0.3077 | 0.01104 | -0.0507 | 27.8714
-0.5 | 0.363 | 0.01098 | -0.05 | 33.0601
0 | 0.4174 | 0.01093 | -0.0491 | 38.1885
0.5 | 0.4725 | 0.01077 | -0.0484 | 43.8719
1 | 0.5285 | 0.01073 | -0.0479 | 49.2544
1.5 | 0.5847 | 0.01073 | -0.0474 | 54.4921
2 | 0.6405 | 0.0107 | -0.0469 | 59.8598
2.5 | 0.6842 | 0.00981 | -0.0444 | 69.7452
3 | 0.8451 | 0.00906 | -0.0667 | 93.2781
3.5 | 0.9426 | 0.00926 | -0.0752 | 101.7927
4 | 1.0104 | 0.00941 | -0.0775 | 107.3751
4.5 | 1.0608 | 0.00967 | -0.076 | 109.7001
5 | 1.1104 | 0.01021 | -0.0746 | 108.7561
5.5 | 1.1611 | 0.01039 | -0.0732 | 111.7517
6 | 1.2119 | 0.01056 | -0.0718 | 114.7633
6.5 | 1.2638 | 0.01055 | -0.0705 | 119.7915
7 | 1.3172 | 0.01045 | -0.0694 | 126.0478
7.5 | 1.3692 | 0.01045 | -0.068 | 131.0239
8 | 1.4217 | 0.0103 | -0.0667 | 138.0291
8.5 | 1.4737 | 0.01026 | -0.0653 | 143.6355
9 | 1.5258 | 0.01024 | -0.064 | 149.0039
9.5 | 1.5743 | 0.01048 | -0.0621 | 150.2195
10 | 1.5635 | 0.0136 | -0.0517 | 114.9632
10.5 | 1.5196 | 0.01725 | -0.0372 | 88.0928
11 | 1.4628 | 0.02651 | -0.0337 | 55.1792
11.5 | 1.4008 | 0.03713 | -0.0315 | 37.7269
12 | 1.3435 | 0.04669 | -0.0291 | 28.7749
12.5 | 1.3008 | 0.05565 | -0.0278 | 23.3747
13 | 1.2817 | 0.0629 | -0.0272 | 20.3768
13.5 | 1.2545 | 0.07128 | -0.0269 | 17.5996
14 | 1.2466 | 0.07797 | -0.0269 | 15.9882
14.5 | 1.2523 | 0.08323 | -0.0269 | 15.0463

## 47. Re 1M Mach 0.50 (1)
BIGFOIL.COM POLAR EXPORT
fx049915
FX 049-915 |  |  |  | Cl Max: | 1.768 | at alpha= | 11.5 | deg
JavaFoil+Calcfoil stall+Eppler ext transition |  |  |  | L/D Max: | 115.281 | at alpha= | 3 | deg
Re: | 1000000 |  |  | Cd Min: | 0.00713 | at alpha= | 1 | deg
Mach: | 0.5 |  |  | Cl=0 at alpha= | -4.25 | deg
|  |  |  | @ Cl=0.1, Cd= | 0.0086632
|  |  |  | @ Cl=0.4, Cd= | 0.0087254
|  |  |  | @ Cl=0.6, Cd= | 0.0088641
alpha (deg) | Cl | Cd | Cm | Cl/Cd
-20 | -0.763 | 0.18452 | -0.005 | -4.137
-19.5 | -0.741 | 0.17743 | -0.005 | -4.175
-19 | -0.718 | 0.17705 | -0.006 | -4.057
-18.5 | -0.696 | 0.16933 | -0.006 | -4.108
-18 | -0.673 | 0.16619 | -0.007 | -4.049
-17.5 | -0.65 | 0.16164 | -0.008 | -4.023
-17 | -0.627 | 0.15612 | -0.008 | -4.018
-16.5 | -0.604 | 0.15017 | -0.009 | -4.023
-16 | -0.581 | 0.14427 | -0.01 | -4.026
-15.5 | -0.558 | 0.14206 | -0.01 | -3.925
-15 | -0.534 | 0.13561 | -0.011 | -3.939
-14.5 | -0.511 | 0.13403 | -0.012 | -3.809
-14 | -0.487 | 0.13125 | -0.012 | -3.711
-13.5 | -0.463 | 0.12822 | -0.013 | -3.613
-13 | -0.439 | 0.12506 | -0.014 | -3.512
-12.5 | -0.415 | 0.12177 | -0.014 | -3.409
-12 | -0.391 | 0.11854 | -0.015 | -3.298
-11.5 | -0.367 | 0.11315 | -0.016 | -3.24
-11 | -0.342 | 0.10988 | -0.016 | -3.114
-10.5 | -0.317 | 0.12775 | -0.015 | -2.478
-10 | -0.293 | 0.09116 | -0.018 | -3.214
-9.5 | -0.267 | 0.08686 | -0.017 | -3.077
-9 | -0.242 | 0.08213 | -0.016 | -2.945
-8.5 | -0.217 | 0.07996 | -0.016 | -2.712
-8 | -0.295 | 0.05729 | -0.021 | -5.141
-7.5 | -0.291 | 0.04997 | -0.023 | -5.824
-7 | -0.262 | 0.04519 | -0.024 | -5.796
-6.5 | -0.223 | 0.04166 | -0.025 | -5.341
-6 | -0.178 | 0.03902 | -0.026 | -4.551
-5.5 | -0.129 | 0.03667 | -0.027 | -3.507
-5 | -0.095 | 0.00911 | -0.047 | -10.396
-4.5 | -0.032 | 0.00896 | -0.049 | -3.545
-4 | 0.032 | 0.00885 | -0.05 | 3.636
-3.5 | 0.097 | 0.00866 | -0.052 | 11.199
-3 | 0.163 | 0.00873 | -0.053 | 18.62
-2.5 | 0.229 | 0.00875 | -0.054 | 26.146
-2 | 0.297 | 0.00868 | -0.056 | 34.235
-1.5 | 0.364 | 0.00872 | -0.057 | 41.8
-1 | 0.431 | 0.00873 | -0.059 | 49.378
-0.5 | 0.498 | 0.00867 | -0.06 | 57.472
0 | 0.564 | 0.00879 | -0.062 | 64.218
0.5 | 0.632 | 0.00893 | -0.063 | 70.751
1 | 0.7 | 0.00713 | -0.065 | 98.171
1.5 | 0.768 | 0.00742 | -0.066 | 103.48
2 | 0.835 | 0.00769 | -0.067 | 108.599
2.5 | 0.893 | 0.00797 | -0.069 | 112.011
3 | 0.958 | 0.00831 | -0.07 | 115.281
3.5 | 1.002 | 0.00908 | -0.07 | 110.422
4 | 1.057 | 0.00982 | -0.07 | 107.719
4.5 | 1.114 | 0.01062 | -0.071 | 104.922
5 | 1.169 | 0.01104 | -0.071 | 105.956
5.5 | 1.208 | 0.01348 | -0.071 | 89.563
6 | 1.266 | 0.01438 | -0.072 | 88.03
6.5 | 1.322 | 0.01624 | -0.072 | 81.413
7 | 1.377 | 0.01744 | -0.073 | 78.976
7.5 | 1.445 | 0.01783 | -0.075 | 81.079
8 | 1.506 | 0.01948 | -0.076 | 77.313
8.5 | 1.561 | 0.02149 | -0.077 | 72.638
9 | 1.608 | 0.02391 | -0.078 | 67.261
9.5 | 1.653 | 0.02612 | -0.079 | 63.268
10 | 1.694 | 0.02869 | -0.079 | 59.048
10.5 | 1.73 | 0.03134 | -0.08 | 55.193
11 | 1.743 | 0.05154 | -0.08 | 33.823
11.5 | 1.768 | 0.05681 | -0.08 | 31.121
12 | 1.74 | 0.06154 | -0.081 | 28.27
12.5 | 1.609 | 0.07038 | -0.082 | 22.86
13 | 1.061 | 0.09115 | -0.083 | 11.636
13.5 | 1.09 | 0.09951 | -0.083 | 10.951
14 | 1.116 | 0.10995 | -0.083 | 10.152
14.5 | 1.053 | 0.14895 | -0.058 | 7.07
15 | 1.14 | 0.14296 | -0.078 | 7.974
15.5 | 1.204 | 0.12926 | -0.085 | 9.316
16 | 1.238 | 0.13603 | -0.086 | 9.101
16.5 | 1.269 | 0.14181 | -0.087 | 8.948

## 48. Re 1M Mach 0.50 (2)
BIGFOIL.COM POLAR EXPORT
fx049915
FX 049-915 |  |  |  | Cl Max: | 1.6984 | at alpha= | 9 | deg
XFOIL ncrit=9 |  |  |  | L/D Max: | 113.681 | at alpha= | 9 | deg
Re: | 1000000 |  |  | Cd Min: | 0.2381 | at alpha= | -20 | deg
Mach: | 0.5 |  |  | Cl=0 at alpha= | -3.7629 | deg
|  |  |  | @ Cl=0.1, Cd= | 0.01283
|  |  |  | @ Cl=0.4, Cd= | 0.012401
|  |  |  | @ Cl=0.6, Cd= | 0.012161
alpha (deg) | Cl | Cd | Cm | Cl/Cd
-20 | -0.4686 | 0.2381 | 0.0025 | -1.9681
-19.5 | -0.4459 | 0.23045 | -0.0022 | -1.9349
-19 | -0.4244 | 0.22284 | -0.0071 | -1.9045
-18.5 | -0.4011 | 0.21577 | -0.0105 | -1.8589
-18 | -0.3783 | 0.2091 | -0.0144 | -1.8092
-17.5 | -0.3555 | 0.20239 | -0.0182 | -1.7565
-17 | -0.3332 | 0.19526 | -0.0221 | -1.7064
-16.5 | -0.3124 | 0.1876 | -0.0263 | -1.6652
-16 | -0.2941 | 0.18002 | -0.0308 | -1.6337
-15.5 | -0.2702 | 0.17339 | -0.0334 | -1.5583
-15 | -0.2484 | 0.16686 | -0.0368 | -1.4887
-14.5 | -0.2271 | 0.16028 | -0.0401 | -1.4169
-14 | -0.2078 | 0.15298 | -0.0436 | -1.3583
-13.5 | -0.195 | 0.14503 | -0.0482 | -1.3445
-13 | -0.1717 | 0.13875 | -0.0501 | -1.2375
-12.5 | -0.1524 | 0.13238 | -0.0531 | -1.1512
-12 | -0.1344 | 0.1258 | -0.0561 | -1.0684
-11.5 | -0.1244 | 0.1181 | -0.0606 | -1.0533
-11 | -0.1108 | 0.11098 | -0.0639 | -0.99838
-10.5 | -0.0922 | 0.10469 | -0.0656 | -0.8807
-10 | -0.0739 | 0.09917 | -0.0678 | -0.74519
-9.5 | -0.0724 | 0.09033 | -0.0719 | -0.80151
-9 | -0.0563 | 0.08508 | -0.0736 | -0.66173
-8.5 | -0.0517 | 0.07796 | -0.0765 | -0.66316
-8 | -0.053 | 0.07036 | -0.0798 | -0.75327
-7.5 | -0.0584 | 0.06301 | -0.0831 | -0.92684
-7 | -0.0797 | 0.05503 | -0.0876 | -1.4483
-6.5 | -0.1059 | 0.04729 | -0.0883 | -2.2394
-6 | -0.1198 | 0.03879 | -0.0874 | -3.0884
-5.5 | -0.1071 | 0.03265 | -0.0842 | -3.2802
-5 | -0.1051 | 0.02399 | -0.078 | -4.381
-4.5 | -0.0869 | 0.01608 | -0.0713 | -5.4042
-4 | -0.0303 | 0.01372 | -0.068 | -2.2085
-3.5 | 0.0336 | 0.01297 | -0.0654 | 2.5906
-3 | 0.1001 | 0.01283 | -0.0636 | 7.802
-2.5 | 0.1665 | 0.01305 | -0.0621 | 12.7586
-2 | 0.2313 | 0.01295 | -0.0606 | 17.861
-1.5 | 0.2964 | 0.01289 | -0.0593 | 22.9946
-1 | 0.3576 | 0.01249 | -0.0577 | 28.6309
-0.5 | 0.4199 | 0.01236 | -0.0563 | 33.9725
0 | 0.4822 | 0.01231 | -0.055 | 39.1714
0.5 | 0.5427 | 0.01217 | -0.0534 | 44.5933
1 | 0.6045 | 0.01216 | -0.0522 | 49.7122
1.5 | 0.6675 | 0.01222 | -0.0512 | 54.6236
2 | 0.7302 | 0.01239 | -0.0501 | 58.9346
2.5 | 0.7902 | 0.01286 | -0.0488 | 61.4463
3 | 0.9331 | 0.01144 | -0.0654 | 81.5647
3.5 | 1.0539 | 0.01209 | -0.0762 | 87.1712
4 | 1.1281 | 0.01267 | -0.0776 | 89.0371
4.5 | 1.1803 | 0.01322 | -0.0745 | 89.2814
5 | 1.235 | 0.01366 | -0.0717 | 90.41
5.5 | 1.2907 | 0.01416 | -0.0689 | 91.1511
6 | 1.348 | 0.01468 | -0.0662 | 91.8256
6.5 | 1.3928 | 0.01548 | -0.0618 | 89.9742
7 | 1.4422 | 0.01605 | -0.0578 | 89.8567
7.5 | 1.5224 | 0.01497 | -0.0568 | 101.6967
8 | 1.5706 | 0.0154 | -0.0521 | 101.987
8.5 | 1.643 | 0.01473 | -0.0497 | 111.5411
9 | 1.6984 | 0.01494 | -0.0454 | 113.6814
9.5 | 1.6954 | 0.01692 | -0.0353 | 100.2009
10 | 1.5905 | 0.02922 | -0.0315 | 54.4319
10.5 | 1.4794 | 0.0411 | -0.027 | 35.9951
11 | 1.4093 | 0.05092 | -0.0244 | 27.6767
11.5 | 1.363 | 0.05991 | -0.023 | 22.7508
12 | 1.3162 | 0.06952 | -0.0224 | 18.9327
12.5 | 1.2666 | 0.07999 | -0.0226 | 15.8345
13 | 1.2335 | 0.08954 | -0.0233 | 13.776
13.5 | 1.2118 | 0.09841 | -0.0242 | 12.3138
14 | 1.1907 | 0.10763 | -0.0256 | 11.0629

## 49. Re 2M Mach 0.00 (1)
BIGFOIL.COM POLAR EXPORT
fx049915
FX 049-915 |  |  |  | Cl Max: | 1.838 | at alpha= | 15.5 | deg
JavaFoil+Calcfoil stall+Eppler ext transition |  |  |  | L/D Max: | 343.763 | at alpha= | 5.5 | deg
Re: | 2000000 |  |  | Cd Min: | 0.00198 | at alpha= | 0.5 | deg
Mach: | 0 |  |  | Cl=0 at alpha= | -4.25 | deg
|  |  |  | @ Cl=0.1, Cd= | 0.0063968
|  |  |  | @ Cl=0.4, Cd= | 0.0033376
|  |  |  | @ Cl=0.6, Cd= | 0.0020224
alpha (deg) | Cl | Cd | Cm | Cl/Cd
-20 | -0.526 | 0.17022 | -0.004 | -3.089
-19.5 | -0.538 | 0.16537 | -0.004 | -3.256
-19 | -0.55 | 0.15517 | -0.005 | -3.548
-18.5 | -0.562 | 0.14894 | -0.005 | -3.772
-18 | -0.572 | 0.13982 | -0.006 | -4.092
-17.5 | -0.581 | 0.13409 | -0.007 | -4.337
-17 | -0.589 | 0.12858 | -0.007 | -4.585
-16.5 | -0.596 | 0.12019 | -0.008 | -4.957
-16 | -0.601 | 0.11447 | -0.009 | -5.246
-15.5 | -0.603 | 0.10766 | -0.009 | -5.603
-15 | -0.604 | 0.10231 | -0.01 | -5.901
-14.5 | -0.602 | 0.09619 | -0.011 | -6.258
-14 | -0.598 | 0.09113 | -0.011 | -6.557
-13.5 | -0.59 | 0.08565 | -0.012 | -6.894
-13 | -0.581 | 0.08122 | -0.013 | -7.148
-12.5 | -0.568 | 0.07676 | -0.013 | -7.395
-12 | -0.552 | 0.07176 | -0.014 | -7.689
-11.5 | -0.533 | 0.06782 | -0.015 | -7.858
-11 | -0.511 | 0.0639 | -0.016 | -7.997
-10.5 | -0.482 | 0.06715 | -0.014 | -7.183
-10 | -0.463 | 0.05248 | -0.019 | -8.831
-9.5 | -0.436 | 0.0466 | -0.021 | -9.363
-9 | -0.475 | 0.01007 | -0.031 | -47.195
-8.5 | -0.437 | 0.00912 | -0.032 | -47.901
-8 | -0.392 | 0.00862 | -0.034 | -45.478
-7.5 | -0.345 | 0.00824 | -0.035 | -41.875
-7 | -0.296 | 0.00808 | -0.036 | -36.568
-6.5 | -0.245 | 0.00787 | -0.037 | -31.104
-6 | -0.192 | 0.0077 | -0.039 | -24.957
-5.5 | -0.138 | 0.00754 | -0.04 | -18.329
-5 | -0.083 | 0.00741 | -0.041 | -11.247
-4.5 | -0.028 | 0.00728 | -0.042 | -3.829
-4 | 0.028 | 0.0072 | -0.044 | 3.913
-3.5 | 0.085 | 0.00641 | -0.045 | 13.212
-3 | 0.142 | 0.00636 | -0.046 | 22.288
-2.5 | 0.199 | 0.00536 | -0.048 | 37.189
-2 | 0.258 | 0.00211 | -0.049 | 122.043
-1.5 | 0.316 | 0.00219 | -0.05 | 144.163
-1 | 0.374 | 0.00232 | -0.051 | 161.358
-0.5 | 0.432 | 0.00459 | -0.053 | 94.078
0 | 0.491 | 0.00456 | -0.054 | 107.753
0.5 | 0.55 | 0.00198 | -0.055 | 277.467
1 | 0.609 | 0.00203 | -0.056 | 299.591
1.5 | 0.668 | 0.0021 | -0.057 | 317.473
2 | 0.727 | 0.00222 | -0.059 | 327.752
2.5 | 0.781 | 0.00239 | -0.06 | 327.528
3 | 0.84 | 0.00251 | -0.061 | 335.276
3.5 | 0.899 | 0.00307 | -0.062 | 292.824
4 | 0.958 | 0.00322 | -0.063 | 297.529
4.5 | 1.017 | 0.00334 | -0.064 | 304.298
5 | 1.075 | 0.00316 | -0.066 | 339.909
5.5 | 1.134 | 0.0033 | -0.067 | 343.763
6 | 1.193 | 0.00355 | -0.068 | 335.726
6.5 | 1.252 | 0.00374 | -0.069 | 334.667
7 | 1.311 | 0.00396 | -0.07 | 330.724
7.5 | 1.37 | 0.00474 | -0.071 | 288.964
8 | 1.429 | 0.00519 | -0.073 | 275.468
8.5 | 1.487 | 0.00919 | -0.074 | 161.886
9 | 1.543 | 0.0099 | -0.075 | 155.836
9.5 | 1.599 | 0.00673 | -0.076 | 237.624
10 | 1.653 | 0.01127 | -0.077 | 146.74
10.5 | 1.707 | 0.00795 | -0.078 | 214.84
11 | 1.704 | 0.01327 | -0.077 | 128.431
11.5 | 1.751 | 0.01387 | -0.077 | 126.303
12 | 1.715 | 0.03042 | -0.074 | 56.37
12.5 | 1.743 | 0.03462 | -0.074 | 50.344
13 | 1.775 | 0.0343 | -0.075 | 51.755
13.5 | 1.797 | 0.03723 | -0.076 | 48.277
14 | 1.817 | 0.03888 | -0.077 | 46.743
14.5 | 1.827 | 0.04432 | -0.077 | 41.222
15 | 1.835 | 0.04708 | -0.078 | 38.971
15.5 | 1.838 | 0.05047 | -0.079 | 36.414
16 | 1.835 | 0.05376 | -0.079 | 34.135
16.5 | 1.827 | 0.05724 | -0.08 | 31.917
17 | 1.811 | 0.06144 | -0.08 | 29.47
17.5 | 1.792 | 0.06538 | -0.081 | 27.411
18 | 1.769 | 0.0696 | -0.082 | 25.415
18.5 | 1.74 | 0.07361 | -0.082 | 23.635
19 | 1.708 | 0.07791 | -0.083 | 21.925
19.5 | 1.674 | 0.08257 | -0.083 | 20.277
20 | 1.637 | 0.08566 | -0.084 | 19.112

## 50. Re 2M Mach 0.00 (2)
BIGFOIL.COM POLAR EXPORT
fx049915
FX 049-915 |  |  |  | Cl Max: | 1.4863 | at alpha= | 9.5 | deg
XFOIL ncrit=9 |  |  |  | L/D Max: | 197.35 | at alpha= | 8.5 | deg
Re: | 2000000 |  |  | Cd Min: | 0.17932 | at alpha= | -17.5 | deg
Mach: | 0 |  |  | Cl=0 at alpha= | -3.6615 | deg
|  |  |  | @ Cl=0.1, Cd= | 0.0086152
|  |  |  | @ Cl=0.4, Cd= | 0.0081907
|  |  |  | @ Cl=0.6, Cd= | 0.0080596
alpha (deg) | Cl | Cd | Cm | Cl/Cd
-17.5 | -0.3373 | 0.17932 | -0.0272 | -1.881
-17 | -0.3196 | 0.17403 | -0.0302 | -1.8365
-16.5 | -0.3029 | 0.16838 | -0.0331 | -1.7989
-14.5 | -0.8676 | 0.03808 | -0.0979 | -22.7836
-14 | -0.9119 | 0.03037 | -0.0894 | -30.0263
-13.5 | -0.9044 | 0.02635 | -0.0845 | -34.3226
-13 | -0.8813 | 0.02383 | -0.0806 | -36.9828
-12.5 | -0.8501 | 0.02193 | -0.0774 | -38.7642
-12 | -0.8247 | 0.01931 | -0.0732 | -42.7084
-11.5 | -0.7867 | 0.0177 | -0.0705 | -44.4463
-11 | -0.743 | 0.01658 | -0.0684 | -44.813
-10.5 | -0.6975 | 0.0156 | -0.0665 | -44.7115
-10 | -0.6502 | 0.01478 | -0.0648 | -43.9919
-9.5 | -0.6018 | 0.01409 | -0.0633 | -42.7111
-9 | -0.5554 | 0.01313 | -0.0614 | -42.3001
-8.5 | -0.5061 | 0.01238 | -0.06 | -40.8805
-8 | -0.4548 | 0.01186 | -0.0588 | -38.3474
-7.5 | -0.4028 | 0.01142 | -0.0578 | -35.2715
-7 | -0.3528 | 0.01073 | -0.0564 | -32.8798
-6.5 | -0.3006 | 0.01032 | -0.0553 | -29.1279
-6 | -0.2489 | 0.00988 | -0.0542 | -25.1923
-5.5 | -0.1965 | 0.00956 | -0.0532 | -20.5544
-5 | -0.1449 | 0.00926 | -0.052 | -15.6479
-4.5 | -0.0918 | 0.00895 | -0.0512 | -10.257
-4 | -0.0373 | 0.00879 | -0.0506 | -4.2435
-3.5 | 0.0178 | 0.00868 | -0.0502 | 2.0507
-3 | 0.0734 | 0.00862 | -0.0498 | 8.5151
-2.5 | 0.1294 | 0.00861 | -0.0496 | 15.029
-2 | 0.1835 | 0.00843 | -0.049 | 21.7675
-1.5 | 0.2391 | 0.0084 | -0.0488 | 28.4643
-1 | 0.2946 | 0.00838 | -0.0485 | 35.1551
-0.5 | 0.3479 | 0.00821 | -0.0478 | 42.3752
0 | 0.4019 | 0.00819 | -0.0473 | 49.072
0.5 | 0.4563 | 0.00819 | -0.047 | 55.7143
1 | 0.5116 | 0.00815 | -0.0468 | 62.773
1.5 | 0.5665 | 0.00809 | -0.0465 | 70.0247
2 | 0.6215 | 0.00804 | -0.0463 | 77.301
2.5 | 0.6765 | 0.00803 | -0.0462 | 84.2466
3 | 0.7427 | 0.00601 | -0.0495 | 123.5774
4 | 0.9238 | 0.00649 | -0.065 | 142.3421
4.5 | 0.9959 | 0.00663 | -0.0688 | 150.2112
5 | 1.07 | 0.00674 | -0.0731 | 158.7537
5.5 | 1.1437 | 0.00691 | -0.0774 | 165.5137
6 | 1.1939 | 0.00688 | -0.0765 | 173.532
6.5 | 1.2444 | 0.00689 | -0.0757 | 180.6096
7 | 1.2941 | 0.00696 | -0.0748 | 185.9339
7.5 | 1.3449 | 0.00703 | -0.0741 | 191.3087
8 | 1.3954 | 0.00714 | -0.0735 | 195.4342
8.5 | 1.4446 | 0.00732 | -0.0726 | 197.3497
9 | 1.4796 | 0.00834 | -0.0694 | 177.4101
9.5 | 1.4863 | 0.01093 | -0.0617 | 135.9835
10 | 1.4779 | 0.01391 | -0.052 | 106.2473
10.5 | 1.4628 | 0.01634 | -0.0413 | 89.5226
11 | 1.4454 | 0.0194 | -0.0334 | 74.5052
11.5 | 1.4082 | 0.02921 | -0.0342 | 48.2095
12 | 1.361 | 0.03858 | -0.0324 | 35.2773
12.5 | 1.3384 | 0.04533 | -0.0308 | 29.5257
13 | 1.3307 | 0.05091 | -0.0299 | 26.1383
13.5 | 1.334 | 0.05572 | -0.0294 | 23.9411
14 | 1.3389 | 0.06047 | -0.029 | 22.1416
14.5 | 1.3466 | 0.06506 | -0.0289 | 20.6978

## 51. Re 2M Mach 0.10 (1)
BIGFOIL.COM POLAR EXPORT
fx049915
FX 049-915 |  |  |  | Cl Max: | 1.831 | at alpha= | 15 | deg
JavaFoil+Calcfoil stall+Eppler ext transition |  |  |  | L/D Max: | 344.538 | at alpha= | 5.5 | deg
Re: | 2000000 |  |  | Cd Min: | 0.00198 | at alpha= | 0.5 | deg
Mach: | 0.1 |  |  | Cl=0 at alpha= | -4.25 | deg
|  |  |  | @ Cl=0.1, Cd= | 0.006391
|  |  |  | @ Cl=0.4, Cd= | 0.0032217
|  |  |  | @ Cl=0.6, Cd= | 0.0020039
alpha (deg) | Cl | Cd | Cm | Cl/Cd
-20 | -0.483 | 0.17766 | -0.004 | -2.72
-19.5 | -0.498 | 0.16913 | -0.004 | -2.946
-19 | -0.513 | 0.16002 | -0.005 | -3.205
-18.5 | -0.527 | 0.15186 | -0.005 | -3.469
-18 | -0.54 | 0.14439 | -0.006 | -3.739
-17.5 | -0.552 | 0.13701 | -0.007 | -4.028
-17 | -0.563 | 0.13017 | -0.007 | -4.322
-16.5 | -0.572 | 0.12378 | -0.008 | -4.619
-16 | -0.579 | 0.11496 | -0.009 | -5.037
-15.5 | -0.584 | 0.10932 | -0.009 | -5.346
-15 | -0.588 | 0.10362 | -0.01 | -5.671
-14.5 | -0.588 | 0.09802 | -0.011 | -6
-14 | -0.586 | 0.09181 | -0.011 | -6.383
-13.5 | -0.581 | 0.08692 | -0.012 | -6.685
-13 | -0.573 | 0.08201 | -0.013 | -6.987
-12.5 | -0.562 | 0.07691 | -0.013 | -7.305
-12 | -0.548 | 0.07233 | -0.014 | -7.57
-11.5 | -0.53 | 0.06823 | -0.015 | -7.768
-11 | -0.509 | 0.06424 | -0.016 | -7.925
-10.5 | -0.481 | 0.06751 | -0.014 | -7.129
-10 | -0.462 | 0.05362 | -0.019 | -8.617
-9.5 | -0.435 | 0.04762 | -0.021 | -9.146
-9 | -0.473 | 0.01069 | -0.031 | -44.219
-8.5 | -0.438 | 0.00922 | -0.033 | -47.481
-8 | -0.393 | 0.00868 | -0.034 | -45.321
-7.5 | -0.346 | 0.00837 | -0.035 | -41.378
-7 | -0.297 | 0.00811 | -0.036 | -36.609
-6.5 | -0.246 | 0.00789 | -0.038 | -31.125
-6 | -0.193 | 0.00766 | -0.039 | -25.207
-5.5 | -0.139 | 0.00755 | -0.04 | -18.394
-5 | -0.084 | 0.00743 | -0.041 | -11.266
-4.5 | -0.028 | 0.00736 | -0.043 | -3.802
-4 | 0.028 | 0.00723 | -0.044 | 3.915
-3.5 | 0.085 | 0.00642 | -0.045 | 13.252
-3 | 0.142 | 0.00631 | -0.047 | 22.594
-2.5 | 0.2 | 0.00543 | -0.048 | 36.84
-2 | 0.259 | 0.00207 | -0.049 | 125.212
-1.5 | 0.317 | 0.00219 | -0.05 | 144.968
-1 | 0.376 | 0.00227 | -0.052 | 165.38
-0.5 | 0.434 | 0.00457 | -0.053 | 94.916
0 | 0.494 | 0.00453 | -0.054 | 109.013
0.5 | 0.553 | 0.00198 | -0.055 | 279.389
1 | 0.612 | 0.00201 | -0.056 | 304.557
1.5 | 0.671 | 0.0021 | -0.058 | 319.551
2 | 0.731 | 0.00222 | -0.059 | 328.529
2.5 | 0.785 | 0.00235 | -0.06 | 333.785
3 | 0.844 | 0.0025 | -0.061 | 337.125
3.5 | 0.903 | 0.00308 | -0.062 | 293.514
4 | 0.962 | 0.00322 | -0.064 | 298.853
4.5 | 1.022 | 0.00331 | -0.065 | 308.356
5 | 1.081 | 0.00317 | -0.066 | 341.143
5.5 | 1.14 | 0.00331 | -0.067 | 344.538
6 | 1.199 | 0.00354 | -0.068 | 338.586
6.5 | 1.258 | 0.00375 | -0.07 | 335.657
7 | 1.318 | 0.00397 | -0.071 | 331.68
7.5 | 1.377 | 0.00475 | -0.072 | 289.548
8 | 1.436 | 0.00521 | -0.073 | 275.842
8.5 | 1.494 | 0.00929 | -0.074 | 160.918
9 | 1.551 | 0.00999 | -0.075 | 155.193
9.5 | 1.606 | 0.00687 | -0.076 | 233.689
10 | 1.661 | 0.01139 | -0.077 | 145.868
10.5 | 1.715 | 0.00804 | -0.079 | 213.174
11 | 1.707 | 0.01362 | -0.077 | 125.353
11.5 | 1.755 | 0.01425 | -0.078 | 123.138
12 | 1.72 | 0.03091 | -0.074 | 55.65
12.5 | 1.748 | 0.03548 | -0.075 | 49.255
13 | 1.779 | 0.03487 | -0.076 | 51.016
13.5 | 1.8 | 0.03787 | -0.076 | 47.523
14 | 1.818 | 0.03993 | -0.077 | 45.533
14.5 | 1.825 | 0.04502 | -0.078 | 40.548
15 | 1.831 | 0.0481 | -0.078 | 38.072
15.5 | 1.831 | 0.05158 | -0.079 | 35.495
16 | 1.825 | 0.05502 | -0.08 | 33.169
16.5 | 1.812 | 0.05821 | -0.08 | 31.121
17 | 1.793 | 0.06306 | -0.081 | 28.43
17.5 | 1.77 | 0.06724 | -0.081 | 26.316
18 | 1.74 | 0.07123 | -0.082 | 24.427
18.5 | 1.707 | 0.07617 | -0.082 | 22.411
19 | 1.67 | 0.07953 | -0.083 | 20.997
19.5 | 1.63 | 0.08461 | -0.083 | 19.267
20 | 1.587 | 0.08796 | -0.084 | 18.043

## 52. Re 2M Mach 0.10 (2)
BIGFOIL.COM POLAR EXPORT
fx049915
FX 049-915 |  |  |  | Cl Max: | 1.4914 | at alpha= | 9.5 | deg
XFOIL ncrit=9 |  |  |  | L/D Max: | 196.806 | at alpha= | 8.5 | deg
Re: | 2000000 |  |  | Cd Min: | 0.18654 | at alpha= | -18 | deg
Mach: | 0.1 |  |  | Cl=0 at alpha= | -3.6637 | deg
|  |  |  | @ Cl=0.1, Cd= | 0.0086254
|  |  |  | @ Cl=0.4, Cd= | 0.0082316
|  |  |  | @ Cl=0.6, Cd= | 0.0080784
alpha (deg) | Cl | Cd | Cm | Cl/Cd
-18 | -0.3515 | 0.18654 | -0.024 | -1.8843
-17.5 | -0.3374 | 0.17989 | -0.0271 | -1.8756
-17 | -0.3195 | 0.17462 | -0.03 | -1.8297
-16.5 | -0.3027 | 0.16894 | -0.0329 | -1.7918
-16 | -0.2862 | 0.16319 | -0.0358 | -1.7538
-15.5 | -0.2745 | 0.15526 | -0.0392 | -1.768
-13.5 | -0.8204 | 0.03696 | -0.0926 | -22.197
-13 | -0.8574 | 0.02775 | -0.0855 | -30.8973
-12.5 | -0.8398 | 0.02422 | -0.0812 | -34.6738
-12 | -0.8083 | 0.02201 | -0.0779 | -36.7242
-11.5 | -0.7856 | 0.01889 | -0.0733 | -41.5881
-11 | -0.745 | 0.01737 | -0.0707 | -42.89
-10.5 | -0.7004 | 0.01621 | -0.0685 | -43.2079
-10 | -0.6536 | 0.01526 | -0.0666 | -42.8309
-9.5 | -0.6056 | 0.01444 | -0.0648 | -41.9391
-9 | -0.5564 | 0.01373 | -0.0631 | -40.5244
-8.5 | -0.5092 | 0.01261 | -0.0612 | -40.3807
-8 | -0.4577 | 0.01204 | -0.0599 | -38.015
-7.5 | -0.4057 | 0.01153 | -0.0587 | -35.1865
-7 | -0.355 | 0.01085 | -0.0572 | -32.7189
-6.5 | -0.3026 | 0.0104 | -0.0561 | -29.0962
-6 | -0.2503 | 0.00997 | -0.0549 | -25.1053
-5.5 | -0.1978 | 0.00962 | -0.0538 | -20.5613
-5 | -0.1457 | 0.00931 | -0.0526 | -15.6498
-4.5 | -0.0922 | 0.00899 | -0.0517 | -10.2558
-4 | -0.0374 | 0.0088 | -0.0511 | -4.25
-3.5 | 0.0182 | 0.00871 | -0.0506 | 2.0896
-3 | 0.074 | 0.00863 | -0.0502 | 8.5747
-2.5 | 0.1303 | 0.00862 | -0.0499 | 15.116
-2 | 0.1848 | 0.00845 | -0.0493 | 21.8698
-1.5 | 0.2408 | 0.00842 | -0.0491 | 28.5986
-1 | 0.2965 | 0.0084 | -0.0488 | 35.2976
-0.5 | 0.3502 | 0.00825 | -0.0481 | 42.4485
0 | 0.4043 | 0.00823 | -0.0475 | 49.1252
0.5 | 0.4594 | 0.00821 | -0.0472 | 55.9562
1 | 0.515 | 0.00816 | -0.047 | 63.1127
1.5 | 0.5702 | 0.0081 | -0.0467 | 70.3951
2 | 0.6255 | 0.00806 | -0.0465 | 77.6055
2.5 | 0.6809 | 0.00805 | -0.0464 | 84.5839
3 | 0.7717 | 0.00606 | -0.0551 | 127.3432
3.5 | 0.8504 | 0.00634 | -0.06 | 134.1325
4 | 0.9296 | 0.00652 | -0.0651 | 142.5767
4.5 | 1.0022 | 0.00667 | -0.0689 | 150.2549
5 | 1.0769 | 0.0068 | -0.0733 | 158.3676
5.5 | 1.1511 | 0.00695 | -0.0776 | 165.6259
6 | 1.2017 | 0.00692 | -0.0766 | 173.6561
6.5 | 1.2526 | 0.00693 | -0.0758 | 180.7504
7 | 1.3024 | 0.00703 | -0.0748 | 185.2632
7.5 | 1.3541 | 0.00708 | -0.0742 | 191.2571
8 | 1.4048 | 0.00719 | -0.0734 | 195.3825
8.5 | 1.4544 | 0.00739 | -0.0725 | 196.8065
9 | 1.488 | 0.00851 | -0.069 | 174.8531
9.5 | 1.4914 | 0.01126 | -0.0607 | 132.4512
10 | 1.4799 | 0.01431 | -0.0505 | 103.4172
10.5 | 1.4591 | 0.01676 | -0.0389 | 87.0585
11 | 1.4382 | 0.02113 | -0.0332 | 68.0644
11.5 | 1.4015 | 0.03111 | -0.034 | 45.0498
12 | 1.3514 | 0.04048 | -0.0319 | 33.3844
12.5 | 1.3269 | 0.04735 | -0.0303 | 28.0232
13 | 1.323 | 0.05275 | -0.0295 | 25.0806
13.5 | 1.3267 | 0.05764 | -0.0291 | 23.017
14 | 1.331 | 0.06253 | -0.0288 | 21.2858
14.5 | 1.3411 | 0.06686 | -0.0286 | 20.0583

## 53. Re 2M Mach 0.25 (1)
BIGFOIL.COM POLAR EXPORT
fx049915
FX 049-915 |  |  |  | Cl Max: | 1.806 | at alpha= | 14 | deg
JavaFoil+Calcfoil stall+Eppler ext transition |  |  |  | L/D Max: | 351.261 | at alpha= | 5.5 | deg
Re: | 2000000 |  |  | Cd Min: | 0.00192 | at alpha= | 0.5 | deg
Mach: | 0.25 |  |  | Cl=0 at alpha= | -4.25 | deg
|  |  |  | @ Cl=0.1, Cd= | 0.0070449
|  |  |  | @ Cl=0.4, Cd= | 0.002726
|  |  |  | @ Cl=0.6, Cd= | 0.0019515
alpha (deg) | Cl | Cd | Cm | Cl/Cd
-17.5 | -0.275 | 0.15483 | -0.006 | -1.773
-17 | -0.315 | 0.15275 | -0.006 | -2.061
-16.5 | -0.351 | 0.15152 | -0.007 | -2.319
-16 | -0.385 | 0.13673 | -0.007 | -2.817
-15.5 | -0.416 | 0.12841 | -0.008 | -3.241
-15 | -0.444 | 0.11805 | -0.009 | -3.757
-14.5 | -0.467 | 0.1097 | -0.01 | -4.254
-14 | -0.485 | 0.10157 | -0.011 | -4.778
-13.5 | -0.499 | 0.09434 | -0.012 | -5.29
-13 | -0.508 | 0.08714 | -0.013 | -5.827
-12.5 | -0.511 | 0.08136 | -0.013 | -6.284
-12 | -0.51 | 0.07632 | -0.014 | -6.679
-11.5 | -0.503 | 0.07134 | -0.015 | -7.049
-11 | -0.491 | 0.06656 | -0.016 | -7.376
-10.5 | -0.47 | 0.07101 | -0.014 | -6.615
-10 | -0.453 | 0.05824 | -0.018 | -7.776
-9.5 | -0.428 | 0.05433 | -0.019 | -7.871
-9 | -0.402 | 0.04785 | -0.021 | -8.393
-8.5 | -0.389 | 0.02955 | -0.027 | -13.155
-8 | -0.399 | 0.00912 | -0.035 | -43.697
-7.5 | -0.352 | 0.00856 | -0.036 | -41.171
-7 | -0.303 | 0.00831 | -0.037 | -36.44
-6.5 | -0.251 | 0.00799 | -0.039 | -31.452
-6 | -0.198 | 0.00784 | -0.04 | -25.205
-5.5 | -0.142 | 0.0077 | -0.041 | -18.473
-5 | -0.086 | 0.00748 | -0.042 | -11.476
-4.5 | -0.029 | 0.00739 | -0.044 | -3.888
-4 | 0.029 | 0.00728 | -0.045 | 3.985
-3.5 | 0.087 | 0.00723 | -0.047 | 12.077
-3 | 0.146 | 0.00639 | -0.048 | 22.868
-2.5 | 0.206 | 0.00537 | -0.049 | 38.291
-2 | 0.266 | 0.00374 | -0.05 | 71.118
-1.5 | 0.326 | 0.00208 | -0.052 | 156.74
-1 | 0.386 | 0.00218 | -0.053 | 176.975
-0.5 | 0.446 | 0.00452 | -0.054 | 98.676
0 | 0.508 | 0.00449 | -0.056 | 113.143
0.5 | 0.568 | 0.00192 | -0.057 | 295.206
1 | 0.629 | 0.00198 | -0.058 | 317.001
1.5 | 0.69 | 0.00268 | -0.059 | 257.693
2 | 0.751 | 0.0022 | -0.061 | 340.785
2.5 | 0.806 | 0.00233 | -0.062 | 345.63
3 | 0.867 | 0.00297 | -0.063 | 291.83
3.5 | 0.928 | 0.00304 | -0.064 | 304.754
4 | 0.988 | 0.00318 | -0.065 | 310.895
4.5 | 1.049 | 0.00331 | -0.067 | 317.049
5 | 1.109 | 0.00317 | -0.068 | 350.397
5.5 | 1.17 | 0.00333 | -0.069 | 351.261
6 | 1.231 | 0.00355 | -0.07 | 346.544
6.5 | 1.292 | 0.00372 | -0.071 | 347.355
7 | 1.352 | 0.00411 | -0.073 | 329.079
7.5 | 1.413 | 0.00854 | -0.074 | 165.531
8 | 1.473 | 0.0054 | -0.075 | 272.685
8.5 | 1.533 | 0.00999 | -0.076 | 153.49
9 | 1.59 | 0.00646 | -0.077 | 246.073
9.5 | 1.646 | 0.01159 | -0.078 | 142.022
10 | 1.643 | 0.01319 | -0.077 | 124.52
10.5 | 1.681 | 0.01488 | -0.077 | 112.992
11 | 1.72 | 0.01655 | -0.077 | 103.909
11.5 | 1.766 | 0.01712 | -0.078 | 103.204
12 | 1.746 | 0.0342 | -0.076 | 51.037
12.5 | 1.768 | 0.03906 | -0.076 | 45.271
13 | 1.792 | 0.03843 | -0.077 | 46.643
13.5 | 1.805 | 0.04156 | -0.078 | 43.438
14 | 1.806 | 0.04682 | -0.078 | 38.575
14.5 | 1.802 | 0.05046 | -0.079 | 35.716
15 | 1.789 | 0.05466 | -0.08 | 32.737
15.5 | 1.765 | 0.05835 | -0.08 | 30.255
16 | 1.731 | 0.06234 | -0.081 | 27.774
16.5 | 1.689 | 0.06734 | -0.082 | 25.076
17 | 1.633 | 0.07346 | -0.082 | 22.235
17.5 | 1.572 | 0.07813 | -0.083 | 20.118
18 | 1.501 | 0.08393 | -0.083 | 17.885
18.5 | 1.421 | 0.0889 | -0.084 | 15.987
19 | 1.333 | 0.09621 | -0.084 | 13.858

## 54. Re 2M Mach 0.25 (2)
BIGFOIL.COM POLAR EXPORT
fx049915
FX 049-915 |  |  |  | Cl Max: | 1.5316 | at alpha= | 9 | deg
XFOIL ncrit=9 |  |  |  | L/D Max: | 195.648 | at alpha= | 8.5 | deg
Re: | 2000000 |  |  | Cd Min: | 0.15162 | at alpha= | -15 | deg
Mach: | 0.25 |  |  | Cl=0 at alpha= | -3.6701 | deg
|  |  |  | @ Cl=0.1, Cd= | 0.0087161
|  |  |  | @ Cl=0.4, Cd= | 0.008418
|  |  |  | @ Cl=0.6, Cd= | 0.0082237
alpha (deg) | Cl | Cd | Cm | Cl/Cd
-15 | -0.2557 | 0.15162 | -0.0417 | -1.6865
-14.5 | -0.2426 | 0.14438 | -0.0448 | -1.6803
-14 | -0.2362 | 0.13571 | -0.0481 | -1.7405
-13.5 | -0.2146 | 0.13175 | -0.0502 | -1.6288
-13 | -0.2025 | 0.12456 | -0.0536 | -1.6257
-12.5 | -0.1963 | 0.11671 | -0.0564 | -1.6819
-12 | -0.2239 | 0.10137 | -0.062 | -2.2087
-11.5 | -0.3543 | 0.07202 | -0.0776 | -4.9195
-11 | -0.5598 | 0.04401 | -0.092 | -12.7198
-10.5 | -0.6373 | 0.03018 | -0.0851 | -21.1166
-10 | -0.6415 | 0.02233 | -0.0791 | -28.7282
-9.5 | -0.6106 | 0.01855 | -0.0751 | -32.9164
-9 | -0.5688 | 0.01633 | -0.0717 | -34.8316
-8.5 | -0.5207 | 0.01486 | -0.0691 | -35.0404
-8 | -0.4724 | 0.01342 | -0.0664 | -35.2012
-7.5 | -0.4198 | 0.0125 | -0.0643 | -33.584
-7 | -0.3659 | 0.01178 | -0.0625 | -31.0611
-6.5 | -0.313 | 0.01099 | -0.0605 | -28.4804
-6 | -0.2585 | 0.0105 | -0.0589 | -24.619
-5.5 | -0.2048 | 0.01002 | -0.0572 | -20.4391
-5 | -0.1495 | 0.00959 | -0.0559 | -15.5892
-4.5 | -0.0943 | 0.00919 | -0.0546 | -10.2612
-4 | -0.038 | 0.00894 | -0.0535 | -4.2506
-3.5 | 0.0196 | 0.00882 | -0.0528 | 2.2222
-3 | 0.0772 | 0.00872 | -0.0522 | 8.8532
-2.5 | 0.1357 | 0.00871 | -0.0518 | 15.5798
-2 | 0.1924 | 0.00856 | -0.0511 | 22.4766
-1.5 | 0.2501 | 0.00854 | -0.0507 | 29.2857
-1 | 0.3074 | 0.00854 | -0.0502 | 35.9953
-0.5 | 0.3629 | 0.00853 | -0.0495 | 42.544
0 | 0.4192 | 0.00836 | -0.0489 | 50.1435
0.5 | 0.4765 | 0.0083 | -0.0485 | 57.4096
1 | 0.5338 | 0.00826 | -0.0482 | 64.6247
1.5 | 0.591 | 0.00823 | -0.0479 | 71.8104
2 | 0.648 | 0.00819 | -0.0476 | 79.1209
2.5 | 0.7053 | 0.0082 | -0.0474 | 86.0122
3 | 0.7409 | 0.00696 | -0.0432 | 106.4511
3.5 | 0.8783 | 0.00651 | -0.0607 | 134.9155
4 | 0.9615 | 0.00673 | -0.0661 | 142.8678
4.5 | 1.0371 | 0.00695 | -0.0699 | 149.223
5 | 1.1147 | 0.00721 | -0.0743 | 154.6047
5.5 | 1.1921 | 0.0072 | -0.0785 | 165.5694
6 | 1.2449 | 0.00719 | -0.0773 | 173.1433
6.5 | 1.2982 | 0.0072 | -0.0763 | 180.3056
7 | 1.3501 | 0.00734 | -0.075 | 183.9373
7.5 | 1.4053 | 0.00736 | -0.0743 | 190.9375
8 | 1.4581 | 0.00751 | -0.0731 | 194.1545
8.5 | 1.5104 | 0.00772 | -0.0719 | 195.6477
9 | 1.5316 | 0.00959 | -0.0658 | 159.708
9.5 | 1.5208 | 0.0128 | -0.0551 | 118.8125
10 | 1.4808 | 0.01624 | -0.0405 | 91.1823
10.5 | 1.4361 | 0.0232 | -0.0349 | 61.9009
11 | 1.3888 | 0.03326 | -0.0339 | 41.7559
11.5 | 1.3547 | 0.04081 | -0.0316 | 33.1953
12 | 1.3193 | 0.04857 | -0.0297 | 27.1629
12.5 | 1.2859 | 0.05692 | -0.0286 | 22.5914
13 | 1.2863 | 0.06231 | -0.028 | 20.6436
13.5 | 1.2933 | 0.06716 | -0.0276 | 19.257
14 | 1.3013 | 0.07194 | -0.0273 | 18.0887

## 55. Re 2M Mach 0.50 (1)
BIGFOIL.COM POLAR EXPORT
fx049915
FX 049-915 |  |  |  | Cl Max: | 1.773 | at alpha= | 11.5 | deg
JavaFoil+Calcfoil stall+Eppler ext transition |  |  |  | L/D Max: | 391.929 | at alpha= | 5 | deg
Re: | 2000000 |  |  | Cd Min: | 0.00245 | at alpha= | 1.5 | deg
Mach: | 0.5 |  |  | Cl=0 at alpha= | -4.25 | deg
|  |  |  | @ Cl=0.1, Cd= | 0.0075068
|  |  |  | @ Cl=0.4, Cd= | 0.0055261
|  |  |  | @ Cl=0.6, Cd= | 0.0042409
alpha (deg) | Cl | Cd | Cm | Cl/Cd
-20 | -0.764 | 0.17156 | -0.005 | -4.455
-19.5 | -0.742 | 0.1667 | -0.005 | -4.451
-19 | -0.719 | 0.16102 | -0.006 | -4.467
-18.5 | -0.697 | 0.15511 | -0.007 | -4.492
-18 | -0.674 | 0.15016 | -0.007 | -4.488
-17.5 | -0.651 | 0.14664 | -0.008 | -4.44
-17 | -0.628 | 0.14021 | -0.009 | -4.48
-16.5 | -0.605 | 0.13712 | -0.009 | -4.412
-16 | -0.582 | 0.13397 | -0.01 | -4.343
-15.5 | -0.558 | 0.13044 | -0.011 | -4.282
-15 | -0.535 | 0.12686 | -0.011 | -4.217
-14.5 | -0.511 | 0.11906 | -0.012 | -4.295
-14 | -0.488 | 0.11546 | -0.013 | -4.224
-13.5 | -0.464 | 0.11528 | -0.013 | -4.024
-13 | -0.44 | 0.11066 | -0.014 | -3.975
-12.5 | -0.416 | 0.106 | -0.015 | -3.923
-12 | -0.392 | 0.10142 | -0.015 | -3.861
-11.5 | -0.367 | 0.10068 | -0.016 | -3.647
-11 | -0.343 | 0.09591 | -0.017 | -3.573
-10.5 | -0.317 | 0.11071 | -0.016 | -2.865
-10 | -0.293 | 0.08366 | -0.018 | -3.507
-9.5 | -0.268 | 0.07857 | -0.018 | -3.412
-9 | -0.242 | 0.07421 | -0.017 | -3.266
-8.5 | -0.217 | 0.07214 | -0.017 | -3.008
-8 | -0.295 | 0.05397 | -0.022 | -5.466
-7.5 | -0.291 | 0.04738 | -0.023 | -6.148
-7 | -0.262 | 0.04284 | -0.024 | -6.122
-6.5 | -0.226 | 0.03685 | -0.028 | -6.12
-6 | -0.216 | 0.00848 | -0.044 | -25.472
-5.5 | -0.157 | 0.0082 | -0.046 | -19.097
-5 | -0.095 | 0.00804 | -0.047 | -11.786
-4.5 | -0.032 | 0.00784 | -0.049 | -4.057
-4 | 0.032 | 0.00763 | -0.05 | 4.222
-3.5 | 0.097 | 0.00751 | -0.052 | 12.931
-3 | 0.163 | 0.00744 | -0.053 | 21.861
-2.5 | 0.229 | 0.00743 | -0.055 | 30.814
-2 | 0.297 | 0.00737 | -0.056 | 40.352
-1.5 | 0.364 | 0.00623 | -0.058 | 58.517
-1 | 0.431 | 0.00492 | -0.059 | 87.645
-0.5 | 0.498 | 0.00607 | -0.061 | 82.035
0 | 0.567 | 0.00427 | -0.062 | 133.011
0.5 | 0.635 | 0.00421 | -0.063 | 150.773
1 | 0.703 | 0.00258 | -0.065 | 272.278
1.5 | 0.771 | 0.00245 | -0.066 | 314.246
2 | 0.839 | 0.00258 | -0.068 | 325.168
2.5 | 0.899 | 0.00266 | -0.069 | 337.704
3 | 0.966 | 0.0028 | -0.07 | 345.165
3.5 | 1.033 | 0.00291 | -0.072 | 355.08
4 | 1.1 | 0.00304 | -0.073 | 361.533
4.5 | 1.167 | 0.00322 | -0.074 | 362.131
5 | 1.234 | 0.00315 | -0.076 | 391.929
5.5 | 1.3 | 0.00334 | -0.077 | 389.817
6 | 1.367 | 0.00359 | -0.079 | 380.685
6.5 | 1.392 | 0.01007 | -0.077 | 138.25
7 | 1.438 | 0.01206 | -0.077 | 119.164
7.5 | 1.483 | 0.01415 | -0.078 | 104.818
8 | 1.533 | 0.01617 | -0.078 | 94.809
8.5 | 1.579 | 0.0185 | -0.078 | 85.359
9 | 1.622 | 0.02077 | -0.079 | 78.105
9.5 | 1.665 | 0.02278 | -0.079 | 73.11
10 | 1.707 | 0.02485 | -0.08 | 68.705
10.5 | 1.723 | 0.04088 | -0.08 | 42.151
11 | 1.752 | 0.04598 | -0.08 | 38.104
11.5 | 1.773 | 0.05023 | -0.081 | 35.294
12 | 1.744 | 0.05595 | -0.082 | 31.164
12.5 | 1.613 | 0.06433 | -0.083 | 25.07
13 | 1.064 | 0.08217 | -0.083 | 12.948
13.5 | 1.094 | 0.08991 | -0.084 | 12.164
14 | 1.124 | 0.09383 | -0.084 | 11.976
14.5 | 1.148 | 0.10423 | -0.084 | 11.016
15 | 1.182 | 0.10568 | -0.086 | 11.182
15.5 | 1.214 | 0.11265 | -0.087 | 10.779
16 | 1.245 | 0.11933 | -0.087 | 10.432
16.5 | 1.275 | 0.12768 | -0.088 | 9.989

## 56. Re 2M Mach 0.50 (2)
BIGFOIL.COM POLAR EXPORT
fx049915
FX 049-915 |  |  |  | Cl Max: | 1.7306 | at alpha= | 8.5 | deg
XFOIL ncrit=9 |  |  |  | L/D Max: | 179.735 | at alpha= | 8 | deg
Re: | 2000000 |  |  | Cd Min: | 0.20403 | at alpha= | -20 | deg
Mach: | 0.5 |  |  | Cl=0 at alpha= | -3.7023 | deg
|  |  |  | @ Cl=0.1, Cd= | 0.0093563
|  |  |  | @ Cl=0.4, Cd= | 0.0091663
|  |  |  | @ Cl=0.6, Cd= | 0.0089328
alpha (deg) | Cl | Cd | Cm | Cl/Cd
-20 | -0.3529 | 0.20403 | 0.0129 | -1.7296
-19.5 | -0.3342 | 0.19799 | 0.0085 | -1.688
-19 | -0.3156 | 0.19182 | 0.0042 | -1.6453
-18.5 | -0.2981 | 0.18499 | -0.0003 | -1.6114
-18 | -0.2808 | 0.17857 | -0.0048 | -1.5725
-17.5 | -0.2635 | 0.17233 | -0.0093 | -1.529
-17 | -0.2437 | 0.1672 | -0.013 | -1.4575
-16.5 | -0.2242 | 0.16208 | -0.0171 | -1.3833
-16 | -0.2053 | 0.15676 | -0.0211 | -1.3096
-15.5 | -0.1891 | 0.15058 | -0.0257 | -1.2558
-15 | -0.173 | 0.14496 | -0.0301 | -1.1934
-14.5 | -0.1568 | 0.13964 | -0.0342 | -1.1229
-14 | -0.1415 | 0.13501 | -0.0384 | -1.0481
-13.5 | -0.1225 | 0.13105 | -0.042 | -0.93476
-13 | -0.1656 | 0.13544 | -0.0541 | -1.2227
-12.5 | -0.1486 | 0.12841 | -0.0574 | -1.1572
-12 | -0.1363 | 0.12055 | -0.0604 | -1.1307
-11 | -0.1122 | 0.10539 | -0.067 | -1.0646
-10.5 | -0.0999 | 0.09862 | -0.0701 | -1.013
-10 | -0.0846 | 0.0926 | -0.0729 | -0.91361
-9.5 | -0.0761 | 0.08552 | -0.0761 | -0.88985
-9 | -0.0716 | 0.07824 | -0.0794 | -0.91513
-8.5 | -0.0792 | 0.06964 | -0.0833 | -1.1373
-8 | -0.0876 | 0.06179 | -0.0873 | -1.4177
-7.5 | -0.108 | 0.05372 | -0.0925 | -2.0104
-7 | -0.1355 | 0.04677 | -0.0928 | -2.8972
-6.5 | -0.149 | 0.03907 | -0.092 | -3.8137
-6 | -0.1794 | 0.02826 | -0.0872 | -6.3482
-5.5 | -0.1991 | 0.0176 | -0.0786 | -11.3125
-5 | -0.1615 | 0.01246 | -0.0733 | -12.9615
-4.5 | -0.1013 | 0.01086 | -0.0697 | -9.3278
-4 | -0.0381 | 0.01004 | -0.0665 | -3.7948
-3.5 | 0.0259 | 0.00954 | -0.0638 | 2.7149
-3 | 0.0915 | 0.00935 | -0.0617 | 9.7861
-2.5 | 0.1587 | 0.0094 | -0.0603 | 16.883
-2 | 0.2271 | 0.00939 | -0.0592 | 24.1853
-1.5 | 0.2927 | 0.00926 | -0.058 | 31.6091
-1 | 0.3592 | 0.00921 | -0.057 | 39.0011
-0.5 | 0.4245 | 0.00914 | -0.056 | 46.4442
0 | 0.4891 | 0.00905 | -0.055 | 54.0442
0.5 | 0.553 | 0.00894 | -0.054 | 61.8568
1 | 0.6181 | 0.00893 | -0.0532 | 69.2161
1.5 | 0.6834 | 0.00897 | -0.0525 | 76.1873
2 | 0.748 | 0.00902 | -0.0517 | 82.9268
2.5 | 0.8118 | 0.00918 | -0.0508 | 88.4314
3 | 0.8763 | 0.00937 | -0.05 | 93.5219
3.5 | 1.0108 | 0.00777 | -0.0646 | 130.0901
4 | 1.1042 | 0.00814 | -0.0693 | 135.6511
4.5 | 1.2013 | 0.00845 | -0.0746 | 142.1657
5 | 1.2974 | 0.00872 | -0.0796 | 148.7844
5.5 | 1.3691 | 0.00897 | -0.0794 | 152.631
6 | 1.4314 | 0.00909 | -0.0771 | 157.4697
6.5 | 1.4937 | 0.00926 | -0.0745 | 161.3067
7 | 1.5606 | 0.00929 | -0.0724 | 167.9871
7.5 | 1.6282 | 0.00931 | -0.0702 | 174.8872
8 | 1.6967 | 0.00944 | -0.0678 | 179.7352
8.5 | 1.7306 | 0.0109 | -0.061 | 158.7706
9 | 1.6701 | 0.01518 | -0.0434 | 110.0198
9.5 | 1.579 | 0.02564 | -0.0365 | 61.5835
10 | 1.4797 | 0.03657 | -0.0312 | 40.4621
10.5 | 1.4056 | 0.04626 | -0.0278 | 30.3848
11 | 1.342 | 0.0563 | -0.0259 | 23.8366
11.5 | 1.2925 | 0.06589 | -0.0249 | 19.616
12 | 1.2545 | 0.07507 | -0.0246 | 16.7111
12.5 | 1.2402 | 0.08254 | -0.0244 | 15.0254
13 | 1.2145 | 0.09151 | -0.025 | 13.2718
13.5 | 1.219 | 0.09777 | -0.025 | 12.468

## 57. Re 3M Mach 0.00 (1)
BIGFOIL.COM POLAR EXPORT
fx049915
FX 049-915 |  |  |  | Cl Max: | 1.843 | at alpha= | 15.5 | deg
JavaFoil+Calcfoil stall+Eppler ext transition |  |  |  | L/D Max: | 380.373 | at alpha= | 4 | deg
Re: | 3000000 |  |  | Cd Min: | 0.00189 | at alpha= | 0.5 | deg
Mach: | 0 |  |  | Cl=0 at alpha= | -4.25 | deg
|  |  |  | @ Cl=0.1, Cd= | 0.0057163
|  |  |  | @ Cl=0.4, Cd= | 0.0030883
|  |  |  | @ Cl=0.6, Cd= | 0.0019409
alpha (deg) | Cl | Cd | Cm | Cl/Cd
-20 | -0.527 | 0.16447 | -0.004 | -3.202
-19.5 | -0.539 | 0.15635 | -0.004 | -3.449
-19 | -0.551 | 0.15103 | -0.005 | -3.65
-18.5 | -0.563 | 0.143 | -0.006 | -3.934
-18 | -0.573 | 0.13613 | -0.006 | -4.208
-17.5 | -0.582 | 0.1295 | -0.007 | -4.495
-17 | -0.59 | 0.12266 | -0.007 | -4.81
-16.5 | -0.596 | 0.11685 | -0.008 | -5.105
-16 | -0.601 | 0.11055 | -0.009 | -5.437
-15.5 | -0.604 | 0.10441 | -0.009 | -5.783
-15 | -0.604 | 0.09976 | -0.01 | -6.057
-14.5 | -0.602 | 0.09439 | -0.011 | -6.382
-14 | -0.598 | 0.08834 | -0.011 | -6.769
-13.5 | -0.591 | 0.08378 | -0.012 | -7.052
-13 | -0.581 | 0.07893 | -0.013 | -7.36
-12.5 | -0.568 | 0.07474 | -0.014 | -7.599
-12 | -0.552 | 0.07011 | -0.014 | -7.875
-11.5 | -0.534 | 0.06557 | -0.015 | -8.145
-11 | -0.515 | 0.05978 | -0.017 | -8.607
-10.5 | -0.484 | 0.06328 | -0.015 | -7.648
-10 | -0.467 | 0.04847 | -0.02 | -9.64
-9.5 | -0.512 | 0.01019 | -0.03 | -50.28
-9 | -0.479 | 0.00891 | -0.031 | -53.772
-8.5 | -0.437 | 0.00846 | -0.032 | -51.664
-8 | -0.392 | 0.00801 | -0.034 | -48.994
-7.5 | -0.345 | 0.00772 | -0.035 | -44.693
-7 | -0.296 | 0.00748 | -0.036 | -39.54
-6.5 | -0.245 | 0.00729 | -0.037 | -33.575
-6 | -0.192 | 0.00708 | -0.039 | -27.154
-5.5 | -0.138 | 0.00695 | -0.04 | -19.9
-5 | -0.083 | 0.00686 | -0.041 | -12.15
-4.5 | -0.028 | 0.00674 | -0.043 | -4.135
-4 | 0.028 | 0.00604 | -0.044 | 4.663
-3.5 | 0.085 | 0.00594 | -0.045 | 14.27
-3 | 0.142 | 0.00509 | -0.046 | 27.889
-2.5 | 0.199 | 0.00365 | -0.048 | 54.597
-2 | 0.258 | 0.00195 | -0.049 | 131.876
-1.5 | 0.316 | 0.00203 | -0.05 | 155.166
-1 | 0.374 | 0.00212 | -0.051 | 176.335
-0.5 | 0.432 | 0.00428 | -0.053 | 100.875
0 | 0.491 | 0.00234 | -0.054 | 209.752
0.5 | 0.55 | 0.00189 | -0.055 | 291.155
1 | 0.609 | 0.00195 | -0.056 | 312.15
1.5 | 0.668 | 0.002 | -0.057 | 333.916
2 | 0.727 | 0.00203 | -0.059 | 357.653
2.5 | 0.781 | 0.00214 | -0.06 | 364.431
3 | 0.84 | 0.0023 | -0.061 | 365.522
3.5 | 0.899 | 0.0024 | -0.062 | 373.965
4 | 0.958 | 0.00252 | -0.063 | 380.373
4.5 | 1.017 | 0.00299 | -0.065 | 340.548
5 | 1.075 | 0.00289 | -0.066 | 371.679
5.5 | 1.134 | 0.00302 | -0.067 | 375.43
6 | 1.193 | 0.00323 | -0.068 | 369.567
6.5 | 1.252 | 0.00366 | -0.069 | 341.839
7 | 1.311 | 0.00406 | -0.07 | 322.822
7.5 | 1.37 | 0.0047 | -0.071 | 291.481
8 | 1.429 | 0.00505 | -0.073 | 283.212
8.5 | 1.487 | 0.00544 | -0.074 | 273.29
9 | 1.543 | 0.00947 | -0.075 | 162.932
9.5 | 1.599 | 0.00992 | -0.076 | 161.217
10 | 1.653 | 0.01048 | -0.077 | 157.749
10.5 | 1.707 | 0.00721 | -0.078 | 236.768
11 | 1.76 | 0.00755 | -0.079 | 233.031
11.5 | 1.689 | 0.02505 | -0.074 | 67.456
12 | 1.72 | 0.02829 | -0.074 | 60.796
12.5 | 1.75 | 0.03256 | -0.075 | 53.738
13 | 1.782 | 0.03199 | -0.076 | 55.709
13.5 | 1.803 | 0.0346 | -0.076 | 52.112
14 | 1.823 | 0.03651 | -0.077 | 49.935
14.5 | 1.834 | 0.04127 | -0.078 | 44.437
15 | 1.842 | 0.04391 | -0.079 | 41.948
15.5 | 1.843 | 0.04679 | -0.079 | 39.394
16 | 1.841 | 0.04985 | -0.08 | 36.925
16.5 | 1.832 | 0.05307 | -0.08 | 34.527
17 | 1.818 | 0.05741 | -0.081 | 31.661
17.5 | 1.799 | 0.06111 | -0.082 | 29.44
18 | 1.774 | 0.06454 | -0.082 | 27.491
18.5 | 1.747 | 0.06879 | -0.083 | 25.388
19 | 1.715 | 0.07336 | -0.083 | 23.376
19.5 | 1.678 | 0.07769 | -0.084 | 21.601
20 | 1.64 | 0.08063 | -0.084 | 20.335

## 58. Re 3M Mach 0.00 (2)
BIGFOIL.COM POLAR EXPORT
fx049915
FX 049-915 |  |  |  | Cl Max: | 1.4717 | at alpha= | 10 | deg
XFOIL ncrit=9 |  |  |  | L/D Max: | 220.697 | at alpha= | 7.5 | deg
Re: | 3000000 |  |  | Cd Min: | 0.19665 | at alpha= | -19 | deg
Mach: | 0 |  |  | Cl=0 at alpha= | -3.6661 | deg
|  |  |  | @ Cl=0.1, Cd= | 0.0076502
|  |  |  | @ Cl=0.4, Cd= | 0.0073047
|  |  |  | @ Cl=0.6, Cd= | 0.00712
alpha (deg) | Cl | Cd | Cm | Cl/Cd
-19 | -0.3808 | 0.19665 | -0.0195 | -1.9364
-18.5 | -0.3624 | 0.19176 | -0.0225 | -1.8899
-18 | -0.3459 | 0.18593 | -0.0257 | -1.8604
-17.5 | -0.3294 | 0.18011 | -0.0287 | -1.8289
-15.5 | -0.9835 | 0.03583 | -0.1001 | -27.4491
-15 | -1.0354 | 0.02848 | -0.0898 | -36.3553
-14.5 | -1.028 | 0.02404 | -0.0848 | -42.7621
-14 | -1.0016 | 0.02176 | -0.0811 | -46.0294
-13.5 | -0.9682 | 0.02003 | -0.078 | -48.3375
-13 | -0.9308 | 0.01857 | -0.0753 | -50.1239
-12.5 | -0.8902 | 0.01732 | -0.0728 | -51.3972
-12 | -0.8468 | 0.01628 | -0.0707 | -52.0147
-11.5 | -0.8016 | 0.01539 | -0.0687 | -52.0858
-11 | -0.7545 | 0.01469 | -0.067 | -51.3615
-10.5 | -0.7091 | 0.01363 | -0.065 | -52.0249
-10 | -0.6615 | 0.01275 | -0.0633 | -51.8824
-9.5 | -0.6118 | 0.01211 | -0.0619 | -50.5202
-9 | -0.5613 | 0.01155 | -0.0606 | -48.5974
-8.5 | -0.5099 | 0.0111 | -0.0595 | -45.9369
-8 | -0.4592 | 0.01055 | -0.0582 | -43.5261
-7.5 | -0.408 | 0.0101 | -0.0569 | -40.396
-7 | -0.3554 | 0.00975 | -0.056 | -36.4513
-6.5 | -0.3031 | 0.00932 | -0.0549 | -32.5215
-6 | -0.2502 | 0.00897 | -0.054 | -27.893
-5.5 | -0.1972 | 0.00863 | -0.0531 | -22.8505
-5 | -0.144 | 0.00833 | -0.0522 | -17.2869
-4.5 | -0.0908 | 0.00804 | -0.0514 | -11.2935
-4 | -0.0366 | 0.00786 | -0.0507 | -4.6565
-3.5 | 0.0182 | 0.00774 | -0.0502 | 2.3514
-3 | 0.0729 | 0.00766 | -0.0497 | 9.517
-2.5 | 0.128 | 0.00764 | -0.0493 | 16.7539
-2 | 0.184 | 0.00759 | -0.0491 | 24.2424
-1.5 | 0.239 | 0.00745 | -0.0487 | 32.0805
-1 | 0.295 | 0.00739 | -0.0485 | 39.9188
-0.5 | 0.3507 | 0.00734 | -0.0483 | 47.7793
0 | 0.4065 | 0.0073 | -0.0482 | 55.6849
0.5 | 0.4611 | 0.00718 | -0.0478 | 64.2201
1 | 0.5165 | 0.00714 | -0.0476 | 72.3389
1.5 | 0.572 | 0.00712 | -0.0475 | 80.3371
2 | 0.6272 | 0.00712 | -0.0473 | 88.0899
2.5 | 0.6818 | 0.00713 | -0.0471 | 95.6241
3 | 0.7356 | 0.00716 | -0.0468 | 102.7374
4 | 0.8994 | 0.00556 | -0.0594 | 161.7626
4.5 | 0.9739 | 0.00569 | -0.0637 | 171.1599
5 | 1.0422 | 0.00581 | -0.0667 | 179.3804
5.5 | 1.114 | 0.00583 | -0.0705 | 191.0806
6 | 1.1899 | 0.00593 | -0.0753 | 200.6577
6.5 | 1.257 | 0.00598 | -0.0782 | 210.2007
7 | 1.3123 | 0.00603 | -0.0785 | 217.6285
7.5 | 1.3617 | 0.00617 | -0.0776 | 220.6969
8 | 1.4101 | 0.00639 | -0.0766 | 220.6729
9 | 1.4541 | 0.00987 | -0.0657 | 147.3252
9.5 | 1.4565 | 0.01245 | -0.0574 | 116.988
10 | 1.4717 | 0.01409 | -0.0513 | 104.45
10.5 | 1.4582 | 0.01627 | -0.0407 | 89.6251
11 | 1.428 | 0.02086 | -0.0336 | 68.4564
11.5 | 1.4187 | 0.02802 | -0.0347 | 50.6317
12 | 1.4062 | 0.03429 | -0.0336 | 41.009
12.5 | 1.3894 | 0.04051 | -0.0321 | 34.2977
13 | 1.3817 | 0.04585 | -0.0309 | 30.1352
13.5 | 1.3797 | 0.05092 | -0.0301 | 27.0954
14 | 1.3829 | 0.05572 | -0.0297 | 24.8187
14.5 | 1.3909 | 0.06011 | -0.0294 | 23.1392
15 | 1.3962 | 0.06492 | -0.0293 | 21.5065

## 59. Re 3M Mach 0.10 (1)
BIGFOIL.COM POLAR EXPORT
fx049915
FX 049-915 |  |  |  | Cl Max: | 1.837 | at alpha= | 15 | deg
JavaFoil+Calcfoil stall+Eppler ext transition |  |  |  | L/D Max: | 381.046 | at alpha= | 4 | deg
Re: | 3000000 |  |  | Cd Min: | 0.00186 | at alpha= | 0.5 | deg
Mach: | 0.1 |  |  | Cl=0 at alpha= | -4.25 | deg
|  |  |  | @ Cl=0.1, Cd= | 0.0058237
|  |  |  | @ Cl=0.4, Cd= | 0.0030055
|  |  |  | @ Cl=0.6, Cd= | 0.0019237
alpha (deg) | Cl | Cd | Cm | Cl/Cd
-19.5 | -0.499 | 0.1636 | -0.004 | -3.051
-19 | -0.514 | 0.15235 | -0.005 | -3.372
-18.5 | -0.528 | 0.14651 | -0.006 | -3.601
-18 | -0.541 | 0.13805 | -0.006 | -3.916
-17.5 | -0.553 | 0.13227 | -0.007 | -4.178
-17 | -0.563 | 0.12502 | -0.007 | -4.505
-16.5 | -0.572 | 0.11937 | -0.008 | -4.795
-16 | -0.58 | 0.11202 | -0.009 | -5.175
-15.5 | -0.585 | 0.10686 | -0.009 | -5.475
-15 | -0.588 | 0.10085 | -0.01 | -5.831
-14.5 | -0.589 | 0.09563 | -0.011 | -6.156
-14 | -0.587 | 0.09005 | -0.011 | -6.514
-13.5 | -0.582 | 0.08492 | -0.012 | -6.848
-13 | -0.573 | 0.08008 | -0.013 | -7.161
-12.5 | -0.562 | 0.07544 | -0.014 | -7.454
-12 | -0.548 | 0.07062 | -0.014 | -7.758
-11.5 | -0.53 | 0.06682 | -0.015 | -7.937
-11 | -0.511 | 0.06121 | -0.016 | -8.356
-10.5 | -0.483 | 0.06407 | -0.015 | -7.54
-10 | -0.466 | 0.04935 | -0.02 | -9.45
-9.5 | -0.502 | 0.01243 | -0.029 | -40.362
-9 | -0.479 | 0.00907 | -0.031 | -52.813
-8.5 | -0.438 | 0.0085 | -0.033 | -51.524
-8 | -0.393 | 0.00807 | -0.034 | -48.766
-7.5 | -0.346 | 0.00768 | -0.035 | -45.093
-7 | -0.297 | 0.00744 | -0.036 | -39.925
-6.5 | -0.246 | 0.00735 | -0.038 | -33.458
-6 | -0.193 | 0.00713 | -0.039 | -27.078
-5.5 | -0.139 | 0.00704 | -0.04 | -19.711
-5 | -0.084 | 0.00686 | -0.041 | -12.202
-4.5 | -0.028 | 0.00678 | -0.043 | -4.132
-4 | 0.028 | 0.00612 | -0.044 | 4.625
-3.5 | 0.085 | 0.00595 | -0.045 | 14.315
-3 | 0.142 | 0.00547 | -0.047 | 26.033
-2.5 | 0.2 | 0.00359 | -0.048 | 55.706
-2 | 0.259 | 0.00195 | -0.049 | 133.126
-1.5 | 0.317 | 0.00201 | -0.05 | 157.775
-1 | 0.376 | 0.00212 | -0.052 | 177.346
-0.5 | 0.434 | 0.00426 | -0.053 | 101.863
0 | 0.494 | 0.00231 | -0.054 | 213.767
0.5 | 0.553 | 0.00186 | -0.055 | 297.952
1 | 0.612 | 0.00194 | -0.056 | 314.906
1.5 | 0.671 | 0.00201 | -0.058 | 334.589
2 | 0.731 | 0.00203 | -0.059 | 360.036
2.5 | 0.785 | 0.00215 | -0.06 | 364.933
3 | 0.844 | 0.00227 | -0.061 | 372.233
3.5 | 0.903 | 0.00241 | -0.062 | 374.783
4 | 0.962 | 0.00253 | -0.064 | 381.046
4.5 | 1.022 | 0.00299 | -0.065 | 341.339
5 | 1.081 | 0.0029 | -0.066 | 372.521
5.5 | 1.14 | 0.00303 | -0.067 | 376.665
6 | 1.199 | 0.00328 | -0.068 | 365.978
6.5 | 1.258 | 0.00365 | -0.07 | 344.358
7 | 1.318 | 0.00404 | -0.071 | 325.955
7.5 | 1.377 | 0.00472 | -0.072 | 291.943
8 | 1.436 | 0.00508 | -0.073 | 282.58
8.5 | 1.494 | 0.00553 | -0.074 | 270.221
9 | 1.551 | 0.00956 | -0.075 | 162.179
9.5 | 1.606 | 0.01004 | -0.076 | 160.012
10 | 1.661 | 0.01058 | -0.077 | 156.921
10.5 | 1.715 | 0.00727 | -0.079 | 235.897
11 | 1.768 | 0.00764 | -0.08 | 231.356
11.5 | 1.687 | 0.02683 | -0.074 | 62.892
12 | 1.725 | 0.02884 | -0.074 | 59.808
12.5 | 1.754 | 0.03311 | -0.075 | 52.981
13 | 1.784 | 0.03267 | -0.076 | 54.618
13.5 | 1.806 | 0.03494 | -0.077 | 51.707
14 | 1.824 | 0.03752 | -0.078 | 48.597
14.5 | 1.832 | 0.04197 | -0.078 | 43.656
15 | 1.837 | 0.0448 | -0.079 | 40.996
15.5 | 1.837 | 0.04783 | -0.079 | 38.397
16 | 1.831 | 0.05102 | -0.08 | 35.881
16.5 | 1.819 | 0.0544 | -0.081 | 33.43
17 | 1.798 | 0.05851 | -0.081 | 30.732
17.5 | 1.775 | 0.06236 | -0.082 | 28.463
18 | 1.747 | 0.06661 | -0.082 | 26.224
18.5 | 1.712 | 0.07061 | -0.083 | 24.25
19 | 1.675 | 0.0755 | -0.083 | 22.185
19.5 | 1.633 | 0.07962 | -0.084 | 20.505
20 | 1.59 | 0.08268 | -0.084 | 19.225

## 60. Re 3M Mach 0.10 (2)
BIGFOIL.COM POLAR EXPORT
fx049915
FX 049-915 |  |  |  | Cl Max: | 1.4747 | at alpha= | 10 | deg
XFOIL ncrit=9 |  |  |  | L/D Max: | 221.145 | at alpha= | 7.5 | deg
Re: | 3000000 |  |  | Cd Min: | 0.17878 | at alpha= | -19 | deg
Mach: | 0.1 |  |  | Cl=0 at alpha= | -3.6661 | deg
|  |  |  | @ Cl=0.1, Cd= | 0.0076709
|  |  |  | @ Cl=0.4, Cd= | 0.007325
|  |  |  | @ Cl=0.6, Cd= | 0.0071444
alpha (deg) | Cl | Cd | Cm | Cl/Cd
-19 | -0.3102 | 0.17878 | -0.0016 | -1.7351
-18.5 | -0.2933 | 0.17456 | -0.0053 | -1.6802
-18 | -0.2768 | 0.17016 | -0.0091 | -1.6267
-17.5 | -0.2609 | 0.16551 | -0.0129 | -1.5763
-17 | -0.248 | 0.15955 | -0.0172 | -1.5544
-16.5 | -0.2346 | 0.15435 | -0.0212 | -1.5199
-16 | -0.2225 | 0.14919 | -0.0254 | -1.4914
-14.5 | -0.9335 | 0.03539 | -0.0951 | -26.3775
-14 | -0.9722 | 0.02701 | -0.087 | -35.9941
-13.5 | -0.9582 | 0.02253 | -0.0825 | -42.53
-13 | -0.9275 | 0.02025 | -0.079 | -45.8025
-12.5 | -0.8903 | 0.01857 | -0.076 | -47.9429
-12 | -0.8491 | 0.01721 | -0.0734 | -49.3376
-11.5 | -0.8053 | 0.01608 | -0.0711 | -50.0808
-11 | -0.7591 | 0.01519 | -0.069 | -49.9737
-10.5 | -0.711 | 0.01435 | -0.0672 | -49.547
-10 | -0.6655 | 0.01315 | -0.065 | -50.6084
-9.5 | -0.616 | 0.01238 | -0.0634 | -49.7577
-9 | -0.5653 | 0.01176 | -0.0619 | -48.0697
-8.5 | -0.5137 | 0.01125 | -0.0606 | -45.6622
-8 | -0.4618 | 0.01078 | -0.0593 | -42.8386
-7.5 | -0.4109 | 0.01022 | -0.0579 | -40.2055
-7 | -0.3579 | 0.00982 | -0.0568 | -36.446
-6.5 | -0.3048 | 0.00941 | -0.0557 | -32.3911
-6 | -0.2518 | 0.00902 | -0.0547 | -27.9157
-5.5 | -0.1982 | 0.00869 | -0.0537 | -22.8078
-5 | -0.1446 | 0.00838 | -0.0528 | -17.2554
-4.5 | -0.0912 | 0.00808 | -0.0519 | -11.2871
-4 | -0.0368 | 0.00788 | -0.0512 | -4.6701
-3.5 | 0.0183 | 0.00776 | -0.0506 | 2.3582
-3 | 0.0734 | 0.00769 | -0.0501 | 9.5449
-2.5 | 0.129 | 0.00765 | -0.0496 | 16.8627
-2 | 0.1854 | 0.0076 | -0.0494 | 24.3947
-1.5 | 0.2408 | 0.00746 | -0.049 | 32.2788
-1 | 0.2971 | 0.0074 | -0.0488 | 40.1486
-0.5 | 0.3531 | 0.00735 | -0.0486 | 48.0408
0 | 0.4093 | 0.00732 | -0.0484 | 55.9153
0.5 | 0.4642 | 0.00719 | -0.048 | 64.5619
1 | 0.52 | 0.00715 | -0.0478 | 72.7273
1.5 | 0.5757 | 0.00714 | -0.0477 | 80.6303
2 | 0.6313 | 0.00715 | -0.0475 | 88.2937
2.5 | 0.6861 | 0.00716 | -0.0473 | 95.824
3 | 0.7402 | 0.00722 | -0.0469 | 102.5208
4 | 0.9051 | 0.00558 | -0.0596 | 162.2043
4.5 | 0.9803 | 0.00572 | -0.0639 | 171.3811
5 | 1.0492 | 0.00584 | -0.0669 | 179.6575
5.5 | 1.1216 | 0.00586 | -0.0707 | 191.3993
6 | 1.1981 | 0.00598 | -0.0755 | 200.3512
6.5 | 1.2659 | 0.00601 | -0.0784 | 210.6323
7 | 1.3212 | 0.00607 | -0.0786 | 217.6606
7.5 | 1.3711 | 0.0062 | -0.0777 | 221.1452
8 | 1.4199 | 0.00643 | -0.0766 | 220.8243
8.5 | 1.4512 | 0.00768 | -0.0725 | 188.9583
9 | 1.4607 | 0.0101 | -0.065 | 144.6238
9.5 | 1.4607 | 0.01275 | -0.0562 | 114.5647
10 | 1.4747 | 0.01442 | -0.05 | 102.2677
10.5 | 1.4541 | 0.01674 | -0.0384 | 86.8638
11 | 1.4211 | 0.02319 | -0.0343 | 61.2807
11.5 | 1.4053 | 0.03066 | -0.0345 | 45.835
12 | 1.3896 | 0.03691 | -0.033 | 37.6483
12.5 | 1.3751 | 0.04285 | -0.0315 | 32.091
13 | 1.3696 | 0.04803 | -0.0303 | 28.5155
13.5 | 1.3716 | 0.05288 | -0.0297 | 25.938
14 | 1.374 | 0.05788 | -0.0293 | 23.7388
14.5 | 1.3842 | 0.06207 | -0.029 | 22.3006
15 | 1.3898 | 0.06689 | -0.0289 | 20.7774

## 61. Re 3M Mach 0.25 (1)
BIGFOIL.COM POLAR EXPORT
fx049915
FX 049-915 |  |  |  | Cl Max: | 1.813 | at alpha= | 14 | deg
JavaFoil+Calcfoil stall+Eppler ext transition |  |  |  | L/D Max: | 392.552 | at alpha= | 3.5 | deg
Re: | 3000000 |  |  | Cd Min: | 0.00183 | at alpha= | 0.5 | deg
Mach: | 0.25 |  |  | Cl=0 at alpha= | -4.25 | deg
|  |  |  | @ Cl=0.1, Cd= | 0.0060214
|  |  |  | @ Cl=0.4, Cd= | 0.0025363
|  |  |  | @ Cl=0.6, Cd= | 0.0018615
alpha (deg) | Cl | Cd | Cm | Cl/Cd
-17.5 | -0.275 | 0.14663 | -0.007 | -1.876
-17 | -0.316 | 0.14377 | -0.007 | -2.195
-16.5 | -0.352 | 0.14152 | -0.007 | -2.487
-16 | -0.386 | 0.13156 | -0.008 | -2.935
-15.5 | -0.417 | 0.12259 | -0.009 | -3.404
-15 | -0.444 | 0.11283 | -0.01 | -3.939
-14.5 | -0.467 | 0.1043 | -0.011 | -4.481
-14 | -0.486 | 0.09741 | -0.011 | -4.988
-13.5 | -0.5 | 0.09075 | -0.012 | -5.505
-13 | -0.508 | 0.08494 | -0.013 | -5.984
-12.5 | -0.512 | 0.07912 | -0.014 | -6.468
-12 | -0.51 | 0.07448 | -0.014 | -6.849
-11.5 | -0.503 | 0.06956 | -0.015 | -7.235
-11 | -0.491 | 0.06489 | -0.016 | -7.571
-10.5 | -0.471 | 0.06687 | -0.015 | -7.05
-10 | -0.454 | 0.05632 | -0.018 | -8.064
-9.5 | -0.432 | 0.04994 | -0.02 | -8.65
-9 | -0.405 | 0.04398 | -0.022 | -9.218
-8.5 | -0.441 | 0.00905 | -0.033 | -48.746
-8 | -0.399 | 0.00834 | -0.035 | -47.867
-7.5 | -0.353 | 0.00789 | -0.036 | -44.672
-7 | -0.303 | 0.00765 | -0.037 | -39.6
-6.5 | -0.251 | 0.00744 | -0.039 | -33.805
-6 | -0.198 | 0.00727 | -0.04 | -27.202
-5.5 | -0.142 | 0.0071 | -0.041 | -20.053
-5 | -0.086 | 0.00699 | -0.043 | -12.284
-4.5 | -0.029 | 0.00684 | -0.044 | -4.201
-4 | 0.029 | 0.00639 | -0.045 | 4.547
-3.5 | 0.087 | 0.00605 | -0.047 | 14.451
-3 | 0.146 | 0.00592 | -0.048 | 24.706
-2.5 | 0.206 | 0.0049 | -0.049 | 41.939
-2 | 0.266 | 0.00186 | -0.05 | 143.142
-1.5 | 0.326 | 0.00194 | -0.052 | 168.331
-1 | 0.386 | 0.00203 | -0.053 | 190.371
-0.5 | 0.446 | 0.0042 | -0.054 | 106.152
0 | 0.508 | 0.00416 | -0.056 | 121.896
0.5 | 0.568 | 0.00183 | -0.057 | 310.843
1 | 0.629 | 0.00189 | -0.058 | 333.52
1.5 | 0.69 | 0.00196 | -0.059 | 351.75
2 | 0.751 | 0.00198 | -0.061 | 378.811
2.5 | 0.806 | 0.0021 | -0.062 | 383.283
3 | 0.867 | 0.00225 | -0.063 | 384.837
3.5 | 0.928 | 0.00236 | -0.064 | 392.552
4 | 0.988 | 0.00285 | -0.065 | 346.718
4.5 | 1.049 | 0.00296 | -0.067 | 354.544
5 | 1.109 | 0.00287 | -0.068 | 386.666
5.5 | 1.17 | 0.003 | -0.069 | 390.356
6 | 1.231 | 0.00331 | -0.07 | 372.248
6.5 | 1.292 | 0.00375 | -0.071 | 344.739
7 | 1.352 | 0.00411 | -0.073 | 329.353
7.5 | 1.413 | 0.00482 | -0.074 | 293.191
8 | 1.473 | 0.00885 | -0.075 | 166.531
8.5 | 1.533 | 0.00566 | -0.076 | 270.655
9 | 1.59 | 0.01022 | -0.077 | 155.578
9.5 | 1.646 | 0.01077 | -0.078 | 152.854
10 | 1.701 | 0.01139 | -0.08 | 149.306
10.5 | 1.701 | 0.01281 | -0.078 | 132.805
11 | 1.742 | 0.014 | -0.079 | 124.479
11.5 | 1.716 | 0.02941 | -0.075 | 58.357
12 | 1.751 | 0.03206 | -0.076 | 54.616
12.5 | 1.774 | 0.03668 | -0.077 | 48.353
13 | 1.798 | 0.03611 | -0.078 | 49.789
13.5 | 1.811 | 0.03874 | -0.078 | 46.735
14 | 1.813 | 0.04376 | -0.079 | 41.426
14.5 | 1.808 | 0.04708 | -0.08 | 38.394
15 | 1.795 | 0.05073 | -0.08 | 35.379
15.5 | 1.771 | 0.0542 | -0.081 | 32.671
16 | 1.738 | 0.05842 | -0.082 | 29.749
16.5 | 1.694 | 0.06252 | -0.082 | 27.095
17 | 1.639 | 0.06821 | -0.082 | 24.022
17.5 | 1.575 | 0.07341 | -0.083 | 21.453
18 | 1.503 | 0.07886 | -0.084 | 19.064
18.5 | 1.423 | 0.08319 | -0.084 | 17.11
19 | 1.336 | 0.08987 | -0.085 | 14.864

## 62. Re 3M Mach 0.25 (2)
BIGFOIL.COM POLAR EXPORT
fx049915
FX 049-915 |  |  |  | Cl Max: | 1.5002 | at alpha= | 8.5 | deg
XFOIL ncrit=9 |  |  |  | L/D Max: | 221.822 | at alpha= | 7.5 | deg
Re: | 3000000 |  |  | Cd Min: | 0.20059 | at alpha= | -19 | deg
Mach: | 0.25 |  |  | Cl=0 at alpha= | -3.6681 | deg
|  |  |  | @ Cl=0.1, Cd= | 0.0077759
|  |  |  | @ Cl=0.4, Cd= | 0.0073927
|  |  |  | @ Cl=0.6, Cd= | 0.007254
alpha (deg) | Cl | Cd | Cm | Cl/Cd
-20 | -0.3384 | 0.19306 | 0.0079 | -1.7528
-19.5 | -0.3233 | 0.18724 | 0.0038 | -1.7267
-19 | -0.3871 | 0.20059 | -0.0177 | -1.9298
-18.5 | -0.3675 | 0.19563 | -0.0209 | -1.8785
-18 | -0.3495 | 0.18963 | -0.0242 | -1.8431
-17.5 | -0.3313 | 0.18374 | -0.0275 | -1.8031
-17 | -0.3139 | 0.17701 | -0.0309 | -1.7733
-16.5 | -0.2981 | 0.17011 | -0.0342 | -1.7524
-16 | -0.2829 | 0.16307 | -0.0374 | -1.7348
-15 | -0.2536 | 0.15013 | -0.0433 | -1.6892
-14.5 | -0.244 | 0.142 | -0.0465 | -1.7183
-14 | -0.2419 | 0.132 | -0.0502 | -1.8326
-13.5 | -0.2419 | 0.12225 | -0.0539 | -1.9787
-12.5 | -0.4107 | 0.07587 | -0.0784 | -5.4132
-12 | -0.5229 | 0.05317 | -0.0985 | -9.8345
-11.5 | -0.6374 | 0.04033 | -0.0947 | -15.8046
-11 | -0.7023 | 0.02846 | -0.0868 | -24.6767
-10.5 | -0.7039 | 0.02131 | -0.0805 | -33.0314
-10 | -0.6729 | 0.0174 | -0.0765 | -38.6724
-9.5 | -0.6281 | 0.01554 | -0.0733 | -40.4183
-9 | -0.5838 | 0.01364 | -0.07 | -42.8006
-8.5 | -0.5326 | 0.01257 | -0.0676 | -42.3707
-8 | -0.4793 | 0.01181 | -0.0655 | -40.5843
-7.5 | -0.4245 | 0.01118 | -0.0637 | -37.9696
-7 | -0.371 | 0.01038 | -0.0618 | -35.7418
-6.5 | -0.3156 | 0.00987 | -0.0602 | -31.9757
-6 | -0.26 | 0.00941 | -0.0587 | -27.6302
-5.5 | -0.2046 | 0.00898 | -0.0573 | -22.784
-5 | -0.149 | 0.00861 | -0.056 | -17.3055
-4.5 | -0.0934 | 0.00829 | -0.0547 | -11.2666
-4 | -0.0375 | 0.00803 | -0.0536 | -4.67
-3.5 | 0.019 | 0.00788 | -0.0527 | 2.4112
-3 | 0.0768 | 0.00782 | -0.0521 | 9.821
-2.5 | 0.1347 | 0.00771 | -0.0515 | 17.4708
-2 | 0.1931 | 0.00765 | -0.0512 | 25.2418
-1.5 | 0.2505 | 0.00753 | -0.0507 | 33.2669
-1 | 0.3087 | 0.00747 | -0.0504 | 41.3253
-0.5 | 0.3665 | 0.00741 | -0.05 | 49.4602
0 | 0.4246 | 0.00738 | -0.0498 | 57.5339
0.5 | 0.4814 | 0.00728 | -0.0493 | 66.1264
1 | 0.5388 | 0.00725 | -0.049 | 74.3172
1.5 | 0.5962 | 0.00725 | -0.0488 | 82.2345
2 | 0.6531 | 0.00731 | -0.0485 | 89.3434
2.5 | 0.7098 | 0.00734 | -0.0481 | 96.703
3 | 0.7674 | 0.00732 | -0.048 | 104.8361
3.5 | 0.7816 | 0.00548 | -0.039 | 142.6277
4 | 0.9373 | 0.0057 | -0.0606 | 164.4386
4.5 | 1.0161 | 0.00587 | -0.0651 | 173.1005
5 | 1.0885 | 0.00602 | -0.0682 | 180.814
5.5 | 1.1641 | 0.00606 | -0.072 | 192.0957
6 | 1.2439 | 0.00622 | -0.0768 | 199.9839
6.5 | 1.3159 | 0.0062 | -0.0797 | 212.2419
7 | 1.3708 | 0.0063 | -0.079 | 217.5873
7.5 | 1.4241 | 0.00642 | -0.078 | 221.8224
8 | 1.4745 | 0.00672 | -0.0764 | 219.4196
8.5 | 1.5002 | 0.00834 | -0.0709 | 179.8801
9 | 1.5002 | 0.01117 | -0.0615 | 134.3062
9.5 | 1.4818 | 0.01437 | -0.0498 | 103.1176
10 | 1.4713 | 0.01635 | -0.0395 | 89.9878
10.5 | 1.4358 | 0.02343 | -0.0359 | 61.2804
11 | 1.3835 | 0.03368 | -0.0343 | 41.0778
12 | 1.3166 | 0.04873 | -0.03 | 27.0183
12.5 | 1.3173 | 0.05383 | -0.0291 | 24.4715
13 | 1.323 | 0.05859 | -0.0285 | 22.5806
13.5 | 1.332 | 0.0631 | -0.028 | 21.1094

## 63. Re 3M Mach 0.50 (1)
BIGFOIL.COM POLAR EXPORT
fx049915
FX 049-915 |  |  |  | Cl Max: | 1.778 | at alpha= | 11.5 | deg
JavaFoil+Calcfoil stall+Eppler ext transition |  |  |  | L/D Max: | 442.556 | at alpha= | 5 | deg
Re: | 3000000 |  |  | Cd Min: | 0.00153 | at alpha= | -1 | deg
Mach: | 0.5 |  |  | Cl=0 at alpha= | -4.25 | deg
|  |  |  | @ Cl=0.1, Cd= | 0.0069168
|  |  |  | @ Cl=0.4, Cd= | 0.0029227
|  |  |  | @ Cl=0.6, Cd= | 0.0039163
alpha (deg) | Cl | Cd | Cm | Cl/Cd
-20 | -0.765 | 0.16491 | -0.005 | -4.638
-19.5 | -0.742 | 0.15949 | -0.005 | -4.655
-19 | -0.72 | 0.15575 | -0.006 | -4.621
-18.5 | -0.697 | 0.14976 | -0.007 | -4.655
-18 | -0.674 | 0.14584 | -0.007 | -4.624
-17.5 | -0.652 | 0.14171 | -0.008 | -4.598
-17 | -0.629 | 0.13688 | -0.009 | -4.592
-16.5 | -0.605 | 0.13168 | -0.009 | -4.598
-16 | -0.582 | 0.12803 | -0.01 | -4.547
-15.5 | -0.559 | 0.12389 | -0.011 | -4.51
-15 | -0.535 | 0.11979 | -0.011 | -4.469
-14.5 | -0.512 | 0.11483 | -0.012 | -4.456
-14 | -0.488 | 0.11222 | -0.013 | -4.349
-13.5 | -0.464 | 0.10743 | -0.013 | -4.321
-13 | -0.44 | 0.10464 | -0.014 | -4.207
-12.5 | -0.416 | 0.10168 | -0.015 | -4.092
-12 | -0.392 | 0.09661 | -0.016 | -4.056
-11.5 | -0.367 | 0.0957 | -0.016 | -3.84
-11 | -0.343 | 0.09243 | -0.017 | -3.71
-10.5 | -0.318 | 0.10162 | -0.017 | -3.126
-10 | -0.294 | 0.08015 | -0.018 | -3.662
-9.5 | -0.268 | 0.07528 | -0.019 | -3.565
-9 | -0.243 | 0.07201 | -0.018 | -3.373
-8.5 | -0.217 | 0.06693 | -0.017 | -3.243
-8 | -0.295 | 0.05235 | -0.022 | -5.64
-7.5 | -0.291 | 0.04622 | -0.023 | -6.306
-7 | -0.263 | 0.04131 | -0.025 | -6.368
-6.5 | -0.271 | 0.00826 | -0.043 | -32.76
-6 | -0.216 | 0.00792 | -0.044 | -27.285
-5.5 | -0.157 | 0.00755 | -0.046 | -20.729
-5 | -0.095 | 0.00741 | -0.047 | -12.792
-4.5 | -0.032 | 0.00717 | -0.049 | -4.44
-4 | 0.032 | 0.00715 | -0.05 | 4.508
-3.5 | 0.097 | 0.00692 | -0.052 | 14.028
-3 | 0.163 | 0.00685 | -0.053 | 23.76
-2.5 | 0.229 | 0.00682 | -0.055 | 33.605
-2 | 0.297 | 0.00573 | -0.056 | 51.912
-1.5 | 0.364 | 0.00454 | -0.058 | 80.337
-1 | 0.431 | 0.00153 | -0.059 | 281.58
-0.5 | 0.498 | 0.00401 | -0.061 | 124.415
0 | 0.567 | 0.00396 | -0.062 | 143.358
0.5 | 0.635 | 0.00387 | -0.063 | 164.314
1 | 0.703 | 0.00249 | -0.065 | 282.629
1.5 | 0.771 | 0.00245 | -0.066 | 314.989
2 | 0.839 | 0.00232 | -0.068 | 362.213
2.5 | 0.899 | 0.0024 | -0.069 | 375.005
3 | 0.966 | 0.00253 | -0.07 | 381.229
3.5 | 1.033 | 0.0026 | -0.072 | 397.002
4 | 1.1 | 0.00276 | -0.073 | 398.071
4.5 | 1.167 | 0.00287 | -0.074 | 406.706
5 | 1.234 | 0.00279 | -0.076 | 442.556
5.5 | 1.3 | 0.00321 | -0.077 | 404.956
6 | 1.367 | 0.00828 | -0.079 | 165.057
6.5 | 1.433 | 0.0046 | -0.08 | 311.933
7 | 1.445 | 0.01138 | -0.078 | 127.03
7.5 | 1.495 | 0.01282 | -0.078 | 116.664
8 | 1.54 | 0.0151 | -0.078 | 101.993
8.5 | 1.588 | 0.01695 | -0.079 | 93.732
9 | 1.636 | 0.01848 | -0.08 | 88.517
9.5 | 1.676 | 0.0207 | -0.08 | 80.956
10 | 1.715 | 0.02274 | -0.081 | 75.432
10.5 | 1.726 | 0.03909 | -0.08 | 44.145
11 | 1.756 | 0.04306 | -0.081 | 40.786
11.5 | 1.778 | 0.04712 | -0.081 | 37.74
12 | 1.748 | 0.05273 | -0.082 | 33.145
12.5 | 1.615 | 0.06053 | -0.083 | 26.676
13 | 1.066 | 0.07721 | -0.083 | 13.801
13.5 | 1.095 | 0.08357 | -0.084 | 13.106
14 | 1.125 | 0.0883 | -0.085 | 12.746
14.5 | 1.153 | 0.09529 | -0.085 | 12.102
15 | 1.185 | 0.1005 | -0.086 | 11.795
15.5 | 1.217 | 0.10589 | -0.087 | 11.494
16 | 1.247 | 0.11085 | -0.088 | 11.252
16.5 | 1.277 | 0.119 | -0.089 | 10.735

## 64. Re 3M Mach 0.50 (2)
BIGFOIL.COM POLAR EXPORT
fx049915
FX 049-915 |  |  |  | Cl Max: | 1.7156 | at alpha= | 8 | deg
XFOIL ncrit=9 |  |  |  | L/D Max: | 213.667 | at alpha= | 7.5 | deg
Re: | 3000000 |  |  | Cd Min: | 0.23491 | at alpha= | -20 | deg
Mach: | 0.5 |  |  | Cl=0 at alpha= | -3.7051 | deg
|  |  |  | @ Cl=0.1, Cd= | 0.0082102
|  |  |  | @ Cl=0.4, Cd= | 0.0078882
|  |  |  | @ Cl=0.6, Cd= | 0.007869
alpha (deg) | Cl | Cd | Cm | Cl/Cd
-20 | -0.4581 | 0.23491 | -0.0019 | -1.9501
-19.5 | -0.4351 | 0.2273 | -0.0065 | -1.9142
-19 | -0.4123 | 0.21959 | -0.011 | -1.8776
-18 | -0.3685 | 0.20469 | -0.0194 | -1.8003
-17.5 | -0.3456 | 0.19806 | -0.0233 | -1.7449
-17 | -0.3218 | 0.19142 | -0.0272 | -1.6811
-16.5 | -0.3005 | 0.18386 | -0.0312 | -1.6344
-16 | -0.2801 | 0.17624 | -0.0351 | -1.5893
-15.5 | -0.2598 | 0.16891 | -0.0388 | -1.5381
-15 | -0.2393 | 0.16182 | -0.0423 | -1.4788
-14.5 | -0.2194 | 0.15491 | -0.0457 | -1.4163
-14 | -0.2006 | 0.14795 | -0.0491 | -1.3559
-13.5 | -0.1856 | 0.13962 | -0.0528 | -1.3293
-13 | -0.1628 | 0.13418 | -0.0558 | -1.2133
-12.5 | -0.1563 | 0.1244 | -0.0597 | -1.2564
-12 | -0.145 | 0.11644 | -0.0631 | -1.2453
-11.5 | -0.1248 | 0.11083 | -0.0659 | -1.126
-11 | -0.1153 | 0.10307 | -0.0694 | -1.1187
-10.5 | -0.1008 | 0.09658 | -0.0725 | -1.0437
-10 | -0.0972 | 0.08836 | -0.0762 | -1.1
-9.5 | -0.0986 | 0.07992 | -0.0804 | -1.2337
-9 | -0.1018 | 0.07185 | -0.0845 | -1.4168
-8.5 | -0.1019 | 0.06473 | -0.0882 | -1.5742
-8 | -0.1095 | 0.05726 | -0.0924 | -1.9123
-7.5 | -0.1502 | 0.04873 | -0.0963 | -3.0823
-7 | -0.1842 | 0.04 | -0.096 | -4.605
-6.5 | -0.2192 | 0.02968 | -0.0919 | -7.3854
-6 | -0.2324 | 0.02079 | -0.0846 | -11.1785
-5.5 | -0.2211 | 0.01332 | -0.0772 | -16.5991
-5 | -0.1664 | 0.01069 | -0.0729 | -15.5659
-4.5 | -0.103 | 0.00963 | -0.0694 | -10.6957
-4 | -0.0384 | 0.00897 | -0.0664 | -4.2809
-3.5 | 0.0267 | 0.00851 | -0.0639 | 3.1375
-3 | 0.0926 | 0.00822 | -0.0618 | 11.2652
-2.5 | 0.1606 | 0.00813 | -0.0604 | 19.754
-2 | 0.2281 | 0.00804 | -0.0592 | 28.3706
-1.5 | 0.2957 | 0.00801 | -0.0583 | 36.9164
-1 | 0.3614 | 0.0079 | -0.0572 | 45.7468
-0.5 | 0.4271 | 0.00788 | -0.0563 | 54.2005
0 | 0.4919 | 0.00794 | -0.0553 | 61.9521
0.5 | 0.5584 | 0.00792 | -0.0547 | 70.5051
1 | 0.6237 | 0.00784 | -0.0539 | 79.5536
1.5 | 0.69 | 0.00785 | -0.0534 | 87.8981
2 | 0.7565 | 0.00787 | -0.0529 | 96.1245
2.5 | 0.823 | 0.00791 | -0.0524 | 104.0455
3 | 0.8893 | 0.00796 | -0.0518 | 111.7211
3.5 | 0.9446 | 0.00744 | -0.0493 | 126.9624
5 | 1.2697 | 0.00718 | -0.073 | 176.8384
5.5 | 1.3622 | 0.00741 | -0.0769 | 183.8327
6 | 1.4609 | 0.00745 | -0.0815 | 196.094
6.5 | 1.5331 | 0.00746 | -0.0806 | 205.5094
7 | 1.5995 | 0.0076 | -0.0784 | 210.4605
7.5 | 1.6666 | 0.0078 | -0.076 | 213.6667
8 | 1.7156 | 0.00874 | -0.071 | 196.2929
8.5 | 1.6841 | 0.01257 | -0.0562 | 133.9777
9 | 1.615 | 0.01716 | -0.0392 | 94.1142
9.5 | 1.5194 | 0.02971 | -0.0362 | 51.141
10.5 | 1.3584 | 0.04986 | -0.0284 | 27.2443
11 | 1.2963 | 0.06 | -0.0268 | 21.605
11.5 | 1.2681 | 0.06801 | -0.0258 | 18.6458
12 | 1.2574 | 0.07486 | -0.0252 | 16.7967
12.5 | 1.2257 | 0.08399 | -0.0253 | 14.5934
13 | 1.236 | 0.08946 | -0.0249 | 13.8162

## 65. Re 4M Mach 0.00 (1)
BIGFOIL.COM POLAR EXPORT
fx049915
FX 049-915 |  |  |  | Cl Max: | 1.849 | at alpha= | 15.5 | deg
JavaFoil+Calcfoil stall+Eppler ext transition |  |  |  | L/D Max: | 399.447 | at alpha= | 4 | deg
Re: | 4000000 |  |  | Cd Min: | 0.00179 | at alpha= | -2.5 | deg
Mach: | 0 |  |  | Cl=0 at alpha= | -4.25 | deg
|  |  |  | @ Cl=0.1, Cd= | 0.0054732
|  |  |  | @ Cl=0.4, Cd= | 0.0030307
|  |  |  | @ Cl=0.6, Cd= | 0.0022419
alpha (deg) | Cl | Cd | Cm | Cl/Cd
-20 | -0.527 | 0.16203 | -0.004 | -3.252
-19.5 | -0.54 | 0.15452 | -0.004 | -3.492
-19 | -0.552 | 0.1473 | -0.005 | -3.745
-18.5 | -0.563 | 0.1403 | -0.006 | -4.012
-18 | -0.573 | 0.13377 | -0.006 | -4.286
-17.5 | -0.583 | 0.12704 | -0.007 | -4.585
-17 | -0.59 | 0.12068 | -0.007 | -4.892
-16.5 | -0.597 | 0.11484 | -0.008 | -5.197
-16 | -0.601 | 0.10892 | -0.009 | -5.522
-15.5 | -0.604 | 0.10342 | -0.009 | -5.842
-15 | -0.605 | 0.09788 | -0.01 | -6.177
-14.5 | -0.603 | 0.09228 | -0.011 | -6.532
-14 | -0.598 | 0.08745 | -0.011 | -6.842
-13.5 | -0.591 | 0.08277 | -0.012 | -7.143
-13 | -0.581 | 0.07793 | -0.013 | -7.458
-12.5 | -0.568 | 0.07368 | -0.014 | -7.712
-12 | -0.554 | 0.06827 | -0.015 | -8.11
-11.5 | -0.537 | 0.0624 | -0.016 | -8.609
-11 | -0.518 | 0.05683 | -0.018 | -9.108
-10.5 | -0.485 | 0.06158 | -0.016 | -7.877
-10 | -0.521 | 0.01742 | -0.027 | -29.882
-9.5 | -0.516 | 0.00917 | -0.03 | -56.351
-9 | -0.479 | 0.00843 | -0.031 | -56.855
-8.5 | -0.437 | 0.00793 | -0.033 | -55.147
-8 | -0.392 | 0.00762 | -0.034 | -51.477
-7.5 | -0.345 | 0.00729 | -0.035 | -47.377
-7 | -0.296 | 0.00706 | -0.036 | -41.906
-6.5 | -0.245 | 0.00688 | -0.037 | -35.596
-6 | -0.192 | 0.0067 | -0.039 | -28.703
-5.5 | -0.138 | 0.00659 | -0.04 | -21
-5 | -0.083 | 0.00651 | -0.041 | -12.816
-4.5 | -0.028 | 0.00614 | -0.043 | -4.541
-4 | 0.028 | 0.00574 | -0.044 | 4.906
-3.5 | 0.085 | 0.00571 | -0.045 | 14.851
-3 | 0.142 | 0.00481 | -0.046 | 29.484
-2.5 | 0.199 | 0.00179 | -0.048 | 111.484
-2 | 0.258 | 0.00185 | -0.049 | 139.434
-1.5 | 0.316 | 0.00194 | -0.05 | 162.724
-1 | 0.374 | 0.00204 | -0.051 | 183.57
-0.5 | 0.432 | 0.00425 | -0.053 | 101.492
0 | 0.491 | 0.00442 | -0.054 | 111.211
0.5 | 0.55 | 0.00403 | -0.055 | 136.583
1 | 0.609 | 0.00192 | -0.056 | 317.445
1.5 | 0.668 | 0.00199 | -0.057 | 334.918
2 | 0.727 | 0.00202 | -0.059 | 359.088
2.5 | 0.781 | 0.00202 | -0.06 | 387.066
3 | 0.84 | 0.00215 | -0.061 | 390.616
3.5 | 0.899 | 0.00227 | -0.062 | 396.498
4 | 0.958 | 0.0024 | -0.063 | 399.447
4.5 | 1.017 | 0.00279 | -0.065 | 363.932
5 | 1.075 | 0.0027 | -0.066 | 398.09
5.5 | 1.134 | 0.00302 | -0.067 | 376.185
6 | 1.193 | 0.00332 | -0.068 | 359.783
6.5 | 1.252 | 0.00368 | -0.069 | 340.016
7 | 1.311 | 0.00403 | -0.07 | 325.566
7.5 | 1.37 | 0.00457 | -0.071 | 299.751
8 | 1.429 | 0.00493 | -0.073 | 289.863
8.5 | 1.487 | 0.00873 | -0.074 | 170.396
9 | 1.543 | 0.00565 | -0.075 | 273.349
9.5 | 1.599 | 0.00953 | -0.076 | 167.832
10 | 1.653 | 0.00645 | -0.077 | 256.433
10.5 | 1.707 | 0.00715 | -0.078 | 238.743
11 | 1.675 | 0.01722 | -0.075 | 97.257
11.5 | 1.693 | 0.02413 | -0.074 | 70.183
12 | 1.726 | 0.02693 | -0.075 | 64.12
12.5 | 1.752 | 0.03111 | -0.075 | 56.326
13 | 1.785 | 0.03059 | -0.076 | 58.347
13.5 | 1.808 | 0.03273 | -0.077 | 55.257
14 | 1.824 | 0.03659 | -0.077 | 49.854
14.5 | 1.838 | 0.03915 | -0.078 | 46.942
15 | 1.846 | 0.04182 | -0.079 | 44.148
15.5 | 1.849 | 0.04463 | -0.079 | 41.431
16 | 1.846 | 0.04757 | -0.08 | 38.811
16.5 | 1.837 | 0.05033 | -0.081 | 36.492
17 | 1.822 | 0.05443 | -0.081 | 33.468
17.5 | 1.803 | 0.05793 | -0.082 | 31.125
18 | 1.78 | 0.06167 | -0.082 | 28.861
18.5 | 1.751 | 0.06523 | -0.083 | 26.837
19 | 1.719 | 0.06952 | -0.083 | 24.725
19.5 | 1.682 | 0.07363 | -0.084 | 22.843
20 | 1.645 | 0.07756 | -0.084 | 21.207

## 66. Re 4M Mach 0.00 (2)
BIGFOIL.COM POLAR EXPORT
fx049915
FX 049-915 |  |  |  | Cl Max: | 1.4933 | at alpha= | 20 | deg
XFOIL ncrit=9 |  |  |  | L/D Max: | 236.557 | at alpha= | 7.5 | deg
Re: | 4000000 |  |  | Cd Min: | 0.11007 | at alpha= | 20 | deg
Mach: | 0 |  |  | Cl=0 at alpha= | -3.6624 | deg
|  |  |  | @ Cl=0.1, Cd= | 0.0070978
|  |  |  | @ Cl=0.4, Cd= | 0.0067529
|  |  |  | @ Cl=0.6, Cd= | 0.0066806
alpha (deg) | Cl | Cd | Cm | Cl/Cd
-16 | -1.0847 | 0.0315 | -0.0974 | -34.4349
-15.5 | -1.0988 | 0.02612 | -0.0906 | -42.0674
-15 | -1.0807 | 0.02322 | -0.0863 | -46.5418
-14.5 | -1.0531 | 0.02125 | -0.0825 | -49.5576
-14 | -1.0147 | 0.0201 | -0.0799 | -50.4826
-13.5 | -0.9819 | 0.0183 | -0.0766 | -53.6557
-13 | -0.9461 | 0.01663 | -0.0735 | -56.8912
-12.5 | -0.9046 | 0.01545 | -0.0711 | -58.5502
-12 | -0.8599 | 0.01453 | -0.069 | -59.181
-11.5 | -0.8128 | 0.01376 | -0.0673 | -59.0698
-11 | -0.7643 | 0.0131 | -0.0657 | -58.3435
-10.5 | -0.7151 | 0.01249 | -0.0643 | -57.2538
-10 | -0.6648 | 0.01198 | -0.0629 | -55.4925
-9.5 | -0.6161 | 0.01123 | -0.0613 | -54.862
-9 | -0.5659 | 0.01067 | -0.06 | -53.0366
-8.5 | -0.5144 | 0.01024 | -0.0588 | -50.2344
-8 | -0.4618 | 0.00987 | -0.0578 | -46.7882
-7.5 | -0.4097 | 0.00942 | -0.0567 | -43.4926
-7 | -0.3572 | 0.00903 | -0.0557 | -39.557
-6.5 | -0.3038 | 0.00873 | -0.0548 | -34.7995
-6 | -0.2509 | 0.00839 | -0.0539 | -29.9046
-5.5 | -0.1974 | 0.00814 | -0.0531 | -24.2506
-5 | -0.1443 | 0.00786 | -0.0522 | -18.3588
-4.5 | -0.091 | 0.00763 | -0.0513 | -11.9266
-4 | -0.0372 | 0.0074 | -0.0506 | -5.027
-3.5 | 0.0179 | 0.00724 | -0.0502 | 2.4724
-3 | 0.0737 | 0.00715 | -0.0499 | 10.3077
-2.5 | 0.1291 | 0.00704 | -0.0495 | 18.3381
-2 | 0.1851 | 0.00697 | -0.0493 | 26.5567
-1.5 | 0.2411 | 0.00692 | -0.0491 | 34.841
-1 | 0.2965 | 0.00682 | -0.0488 | 43.4751
-0.5 | 0.3523 | 0.00677 | -0.0486 | 52.0384
0 | 0.408 | 0.00675 | -0.0484 | 60.4444
0.5 | 0.4636 | 0.00674 | -0.0483 | 68.7834
1 | 0.5181 | 0.00671 | -0.0479 | 77.2131
1.5 | 0.5736 | 0.00669 | -0.0478 | 85.7399
2 | 0.6296 | 0.00667 | -0.0478 | 94.3928
2.5 | 0.6853 | 0.00664 | -0.0478 | 103.2078
3 | 0.7409 | 0.00662 | -0.0478 | 111.9184
3.5 | 0.7702 | 0.00526 | -0.0426 | 146.4259
4 | 0.8892 | 0.00492 | -0.057 | 180.7317
4.5 | 0.9601 | 0.00506 | -0.0605 | 189.7431
5 | 1.0305 | 0.00521 | -0.064 | 197.7927
5.5 | 1.0954 | 0.00541 | -0.0663 | 202.4769
6 | 1.169 | 0.00543 | -0.0705 | 215.2855
6.5 | 1.2398 | 0.00549 | -0.0742 | 225.8288
7 | 1.305 | 0.0056 | -0.0768 | 233.0357
7.5 | 1.3673 | 0.00578 | -0.0788 | 236.5571
8 | 1.4074 | 0.00666 | -0.0764 | 211.3213
8.5 | 1.4253 | 0.00863 | -0.0702 | 165.1564
9.5 | 1.4554 | 0.01252 | -0.0574 | 116.246
10.5 | 1.4608 | 0.01608 | -0.0412 | 90.8458
11 | 1.4621 | 0.01807 | -0.0349 | 80.9131
11.5 | 1.4565 | 0.02367 | -0.0347 | 61.5336
12 | 1.4543 | 0.02962 | -0.0348 | 49.0986
12.5 | 1.4401 | 0.03579 | -0.0335 | 40.2375
13 | 1.4247 | 0.04183 | -0.032 | 34.0593
13.5 | 1.4189 | 0.04697 | -0.0308 | 30.2086
14 | 1.4184 | 0.05199 | -0.0302 | 27.2822
14.5 | 1.4221 | 0.05676 | -0.0298 | 25.0546
15 | 1.4296 | 0.06116 | -0.0295 | 23.3748
15.5 | 1.4349 | 0.06597 | -0.0295 | 21.7508
16 | 1.4447 | 0.07022 | -0.0294 | 20.5739
16.5 | 1.4488 | 0.07531 | -0.0296 | 19.2378
17 | 1.4596 | 0.07955 | -0.0298 | 18.3482
17.5 | 1.4656 | 0.08452 | -0.0302 | 17.3403
18 | 1.4758 | 0.08893 | -0.0307 | 16.5951
18.5 | 1.4775 | 0.0945 | -0.0314 | 15.6349
19 | 1.4848 | 0.09935 | -0.0321 | 14.9451
19.5 | 1.4871 | 0.105 | -0.0332 | 14.1629
20 | 1.4933 | 0.11007 | -0.0343 | 13.5668

## 67. Re 4M Mach 0.10 (1)
BIGFOIL.COM POLAR EXPORT
fx049915
FX 049-915 |  |  |  | Cl Max: | 1.842 | at alpha= | 15 | deg
JavaFoil+Calcfoil stall+Eppler ext transition |  |  |  | L/D Max: | 406.224 | at alpha= | 4 | deg
Re: | 4000000 |  |  | Cd Min: | 0.00178 | at alpha= | -2.5 | deg
Mach: | 0.1 |  |  | Cl=0 at alpha= | -4.25 | deg
|  |  |  | @ Cl=0.1, Cd= | 0.0054247
|  |  |  | @ Cl=0.4, Cd= | 0.0037686
|  |  |  | @ Cl=0.6, Cd= | 0.0023191
alpha (deg) | Cl | Cd | Cm | Cl/Cd
-19.5 | -0.5 | 0.15741 | -0.004 | -3.173
-19 | -0.514 | 0.15131 | -0.005 | -3.398
-18.5 | -0.528 | 0.14229 | -0.006 | -3.711
-18 | -0.541 | 0.13673 | -0.006 | -3.957
-17.5 | -0.553 | 0.1295 | -0.007 | -4.27
-17 | -0.564 | 0.12172 | -0.007 | -4.63
-16.5 | -0.573 | 0.11669 | -0.008 | -4.908
-16 | -0.58 | 0.11049 | -0.009 | -5.25
-15.5 | -0.585 | 0.10435 | -0.009 | -5.609
-15 | -0.588 | 0.09871 | -0.01 | -5.961
-14.5 | -0.589 | 0.09318 | -0.011 | -6.32
-14 | -0.587 | 0.08814 | -0.011 | -6.657
-13.5 | -0.582 | 0.08331 | -0.012 | -6.983
-13 | -0.574 | 0.07867 | -0.013 | -7.293
-12.5 | -0.563 | 0.07429 | -0.014 | -7.572
-12 | -0.548 | 0.06984 | -0.014 | -7.848
-11.5 | -0.533 | 0.06403 | -0.016 | -8.318
-11 | -0.514 | 0.05833 | -0.017 | -8.813
-10.5 | -0.484 | 0.06202 | -0.016 | -7.805
-10 | -0.478 | 0.03987 | -0.022 | -11.999
-9.5 | -0.515 | 0.00941 | -0.03 | -54.756
-9 | -0.48 | 0.00846 | -0.031 | -56.795
-8.5 | -0.438 | 0.00805 | -0.033 | -54.467
-8 | -0.394 | 0.00769 | -0.034 | -51.18
-7.5 | -0.346 | 0.0073 | -0.035 | -47.43
-7 | -0.297 | 0.00718 | -0.036 | -41.39
-6.5 | -0.246 | 0.00695 | -0.038 | -35.404
-6 | -0.193 | 0.00681 | -0.039 | -28.381
-5.5 | -0.139 | 0.00668 | -0.04 | -20.784
-5 | -0.084 | 0.00654 | -0.042 | -12.803
-4.5 | -0.028 | 0.00617 | -0.043 | -4.539
-4 | 0.028 | 0.00582 | -0.044 | 4.864
-3.5 | 0.085 | 0.00566 | -0.045 | 15.046
-3 | 0.143 | 0.00475 | -0.047 | 30.036
-2.5 | 0.2 | 0.00178 | -0.048 | 112.731
-2 | 0.259 | 0.00188 | -0.049 | 137.533
-1.5 | 0.317 | 0.00193 | -0.05 | 164.55
-1 | 0.376 | 0.00201 | -0.052 | 186.69
-0.5 | 0.434 | 0.00626 | -0.053 | 69.321
0 | 0.494 | 0.0044 | -0.054 | 112.323
0.5 | 0.553 | 0.004 | -0.055 | 138.111
1 | 0.612 | 0.00189 | -0.056 | 324.522
1.5 | 0.671 | 0.00196 | -0.058 | 342.343
2 | 0.731 | 0.00202 | -0.059 | 361.86
2.5 | 0.785 | 0.00202 | -0.06 | 389.364
3 | 0.844 | 0.00212 | -0.061 | 397.862
3.5 | 0.903 | 0.00227 | -0.062 | 398.481
4 | 0.962 | 0.00237 | -0.064 | 406.224
4.5 | 1.022 | 0.0028 | -0.065 | 365.335
5 | 1.081 | 0.00268 | -0.066 | 403.741
5.5 | 1.14 | 0.00302 | -0.067 | 376.99
6 | 1.199 | 0.00338 | -0.068 | 354.687
6.5 | 1.258 | 0.00366 | -0.07 | 343.74
7 | 1.318 | 0.00404 | -0.071 | 326.34
7.5 | 1.377 | 0.00459 | -0.072 | 299.733
8 | 1.436 | 0.00836 | -0.073 | 171.764
8.5 | 1.494 | 0.00879 | -0.074 | 169.926
9 | 1.551 | 0.00567 | -0.075 | 273.248
9.5 | 1.606 | 0.00964 | -0.076 | 166.597
10 | 1.661 | 0.00649 | -0.077 | 255.887
10.5 | 1.715 | 0.00721 | -0.079 | 237.689
11 | 1.678 | 0.01784 | -0.075 | 94.048
11.5 | 1.696 | 0.02493 | -0.074 | 68.06
12 | 1.73 | 0.02755 | -0.075 | 62.804
12.5 | 1.757 | 0.03164 | -0.075 | 55.525
13 | 1.788 | 0.03111 | -0.076 | 57.474
13.5 | 1.811 | 0.03331 | -0.077 | 54.364
14 | 1.825 | 0.03734 | -0.078 | 48.874
14.5 | 1.837 | 0.03985 | -0.078 | 46.092
15 | 1.842 | 0.04273 | -0.079 | 43.115
15.5 | 1.841 | 0.04536 | -0.08 | 40.587
16 | 1.835 | 0.04838 | -0.08 | 37.923
16.5 | 1.823 | 0.05159 | -0.081 | 35.334
17 | 1.804 | 0.0559 | -0.082 | 32.266
17.5 | 1.779 | 0.05916 | -0.082 | 30.074
18 | 1.751 | 0.06316 | -0.083 | 27.719
18.5 | 1.718 | 0.06751 | -0.083 | 25.444
19 | 1.679 | 0.07156 | -0.084 | 23.461
19.5 | 1.637 | 0.07604 | -0.084 | 21.522
20 | 1.593 | 0.08023 | -0.085 | 19.86

## 68. Re 4M Mach 0.10 (2)
BIGFOIL.COM POLAR EXPORT
fx049915
FX 049-915 |  |  |  | Cl Max: | 1.4855 | at alpha= | 20 | deg
XFOIL ncrit=9 |  |  |  | L/D Max: | 237.057 | at alpha= | 7.5 | deg
Re: | 4000000 |  |  | Cd Min: | 0.20517 | at alpha= | -19.5 | deg
Mach: | 0.1 |  |  | Cl=0 at alpha= | -3.6643 | deg
|  |  |  | @ Cl=0.1, Cd= | 0.0071093
|  |  |  | @ Cl=0.4, Cd= | 0.0067657
|  |  |  | @ Cl=0.6, Cd= | 0.006692
alpha (deg) | Cl | Cd | Cm | Cl/Cd
-19.5 | -0.3921 | 0.20517 | -0.0166 | -1.9111
-19 | -0.376 | 0.19793 | -0.02 | -1.8997
-18.5 | -0.3605 | 0.19099 | -0.0234 | -1.8875
-18 | -0.3455 | 0.18425 | -0.0267 | -1.8752
-17.5 | -0.3306 | 0.17761 | -0.0299 | -1.8614
-16.5 | -0.4536 | 0.12619 | -0.0494 | -3.5946
-16 | -0.4678 | 0.11523 | -0.0553 | -4.0597
-15 | -1 | 0.0332 | -0.0961 | -30.1205
-14.5 | -1.029 | 0.02585 | -0.0884 | -39.8066
-14 | -1.0051 | 0.02268 | -0.0846 | -44.3166
-13.5 | -0.9718 | 0.02072 | -0.0814 | -46.9015
-13 | -0.9431 | 0.0183 | -0.0774 | -51.5355
-12.5 | -0.9066 | 0.01652 | -0.0742 | -54.8789
-12 | -0.8643 | 0.01523 | -0.0716 | -56.7498
-11.5 | -0.8179 | 0.01429 | -0.0696 | -57.2358
-11 | -0.7697 | 0.01351 | -0.0677 | -56.9726
-10.5 | -0.7205 | 0.01279 | -0.066 | -56.3331
-10 | -0.6699 | 0.01223 | -0.0645 | -54.7751
-9.5 | -0.6198 | 0.01157 | -0.0629 | -53.5696
-9 | -0.57 | 0.01087 | -0.0613 | -52.4379
-8.5 | -0.5182 | 0.01038 | -0.0599 | -49.9229
-8 | -0.4652 | 0.00996 | -0.0588 | -46.7068
-7.5 | -0.4122 | 0.00955 | -0.0577 | -43.1623
-7 | -0.3596 | 0.0091 | -0.0565 | -39.5165
-6.5 | -0.306 | 0.00878 | -0.0556 | -34.8519
-6 | -0.2524 | 0.00845 | -0.0546 | -29.8698
-5.5 | -0.1987 | 0.00817 | -0.0537 | -24.3207
-5 | -0.1452 | 0.00789 | -0.0527 | -18.403
-4.5 | -0.0916 | 0.00766 | -0.0518 | -11.9582
-4 | -0.0372 | 0.00742 | -0.0511 | -5.0135
-3.5 | 0.0182 | 0.00726 | -0.0506 | 2.5069
-3 | 0.0743 | 0.00716 | -0.0502 | 10.3771
-2.5 | 0.1301 | 0.00705 | -0.0498 | 18.4539
-2 | 0.1865 | 0.00698 | -0.0496 | 26.7192
-1.5 | 0.243 | 0.00694 | -0.0494 | 35.0144
-1 | 0.2986 | 0.00683 | -0.0491 | 43.7189
-0.5 | 0.3547 | 0.00679 | -0.0489 | 52.2386
0 | 0.4107 | 0.00676 | -0.0487 | 60.7544
0.5 | 0.4666 | 0.00676 | -0.0485 | 69.0237
1 | 0.5214 | 0.00673 | -0.0481 | 77.474
1.5 | 0.5774 | 0.0067 | -0.048 | 86.1791
2 | 0.6338 | 0.00668 | -0.048 | 94.8802
2.5 | 0.6899 | 0.00666 | -0.048 | 103.5886
3 | 0.7458 | 0.00663 | -0.048 | 112.4887
3.5 | 0.7759 | 0.0053 | -0.0429 | 146.3962
4 | 0.8958 | 0.00494 | -0.0574 | 181.336
4.5 | 0.9665 | 0.00508 | -0.0607 | 190.2559
5 | 1.0374 | 0.00524 | -0.0642 | 197.9771
5.5 | 1.1031 | 0.00543 | -0.0665 | 203.1492
6 | 1.1772 | 0.00545 | -0.0708 | 216
6.5 | 1.2487 | 0.00552 | -0.0745 | 226.2138
7 | 1.3145 | 0.00563 | -0.077 | 233.4813
7.5 | 1.3773 | 0.00581 | -0.0789 | 237.0568
8 | 1.417 | 0.00671 | -0.0764 | 211.1773
8.5 | 1.4336 | 0.00876 | -0.0698 | 163.653
9 | 1.4432 | 0.01106 | -0.0624 | 130.4882
9.5 | 1.461 | 0.01275 | -0.0565 | 114.5882
10 | 1.4747 | 0.01437 | -0.0501 | 102.6235
10.5 | 1.4565 | 0.01655 | -0.0388 | 88.006
11 | 1.4518 | 0.01979 | -0.0342 | 73.3603
11.5 | 1.4472 | 0.02638 | -0.0353 | 54.8597
12 | 1.4384 | 0.03241 | -0.0344 | 44.3814
12.5 | 1.4229 | 0.03848 | -0.0327 | 36.9777
13 | 1.4073 | 0.04452 | -0.0313 | 31.6105
13.5 | 1.4062 | 0.0494 | -0.0303 | 28.4656
14 | 1.4106 | 0.05399 | -0.0297 | 26.1271
14.5 | 1.4136 | 0.05892 | -0.0294 | 23.9919
15 | 1.4215 | 0.06338 | -0.0291 | 22.4282
15.5 | 1.429 | 0.06795 | -0.029 | 21.0302
16 | 1.4353 | 0.07275 | -0.0291 | 19.7292
16.5 | 1.4442 | 0.07728 | -0.0292 | 18.6879
17 | 1.4506 | 0.08218 | -0.0295 | 17.6515
17.5 | 1.461 | 0.08664 | -0.0298 | 16.8629
18 | 1.4667 | 0.09173 | -0.0304 | 15.9893
18.5 | 1.4721 | 0.09686 | -0.0311 | 15.1982
19 | 1.4739 | 0.10262 | -0.032 | 14.3627
19.5 | 1.4824 | 0.1074 | -0.0329 | 13.8026
20 | 1.4855 | 0.11306 | -0.0342 | 13.139

## 69. Re 4M Mach 0.25 (1)
BIGFOIL.COM POLAR EXPORT
fx049915
FX 049-915 |  |  |  | Cl Max: | 1.817 | at alpha= | 14 | deg
JavaFoil+Calcfoil stall+Eppler ext transition |  |  |  | L/D Max: | 418.925 | at alpha= | 4 | deg
Re: | 4000000 |  |  | Cd Min: | 0.00178 | at alpha= | -2 | deg
Mach: | 0.25 |  |  | Cl=0 at alpha= | -4.25 | deg
|  |  |  | @ Cl=0.1, Cd= | 0.0055698
|  |  |  | @ Cl=0.4, Cd= | 0.0029297
|  |  |  | @ Cl=0.6, Cd= | 0.0041215
alpha (deg) | Cl | Cd | Cm | Cl/Cd
-17.5 | -0.275 | 0.14448 | -0.007 | -1.906
-17 | -0.316 | 0.14056 | -0.007 | -2.248
-16.5 | -0.353 | 0.13915 | -0.007 | -2.534
-16 | -0.387 | 0.12798 | -0.008 | -3.023
-15.5 | -0.418 | 0.11796 | -0.009 | -3.542
-15 | -0.445 | 0.10922 | -0.01 | -4.073
-14.5 | -0.468 | 0.1025 | -0.011 | -4.563
-14 | -0.486 | 0.09578 | -0.011 | -5.076
-13.5 | -0.5 | 0.08953 | -0.012 | -5.584
-13 | -0.509 | 0.08371 | -0.013 | -6.076
-12.5 | -0.512 | 0.07799 | -0.014 | -6.566
-12 | -0.51 | 0.0735 | -0.015 | -6.944
-11.5 | -0.503 | 0.06849 | -0.015 | -7.351
-11 | -0.492 | 0.0642 | -0.016 | -7.656
-10.5 | -0.473 | 0.06431 | -0.016 | -7.348
-10 | -0.457 | 0.05361 | -0.019 | -8.516
-9.5 | -0.434 | 0.0474 | -0.021 | -9.158
-9 | -0.47 | 0.01082 | -0.031 | -43.475
-8.5 | -0.442 | 0.00841 | -0.034 | -52.627
-8 | -0.399 | 0.00798 | -0.035 | -50.003
-7.5 | -0.353 | 0.00752 | -0.036 | -46.915
-7 | -0.303 | 0.00728 | -0.037 | -41.664
-6.5 | -0.251 | 0.00702 | -0.039 | -35.808
-6 | -0.198 | 0.00688 | -0.04 | -28.772
-5.5 | -0.142 | 0.00673 | -0.041 | -21.171
-5 | -0.086 | 0.00663 | -0.043 | -12.963
-4.5 | -0.029 | 0.00651 | -0.044 | -4.417
-4 | 0.029 | 0.0058 | -0.045 | 5.013
-3.5 | 0.087 | 0.00568 | -0.047 | 15.386
-3 | 0.146 | 0.00518 | -0.048 | 28.235
-2.5 | 0.206 | 0.00339 | -0.049 | 60.665
-2 | 0.266 | 0.00178 | -0.05 | 149.834
-1.5 | 0.326 | 0.00183 | -0.052 | 178.401
-1 | 0.386 | 0.00191 | -0.053 | 202.008
-0.5 | 0.446 | 0.00628 | -0.054 | 71.048
0 | 0.508 | 0.00438 | -0.056 | 115.774
0.5 | 0.568 | 0.00409 | -0.057 | 138.795
1 | 0.629 | 0.00415 | -0.058 | 151.366
1.5 | 0.69 | 0.00191 | -0.059 | 361.824
2 | 0.751 | 0.00197 | -0.061 | 380.268
2.5 | 0.806 | 0.00197 | -0.062 | 409.632
3 | 0.867 | 0.00211 | -0.063 | 411.425
3.5 | 0.928 | 0.00222 | -0.064 | 417.061
4 | 0.988 | 0.00236 | -0.065 | 418.925
4.5 | 1.049 | 0.00276 | -0.067 | 379.764
5 | 1.109 | 0.00269 | -0.068 | 412.143
5.5 | 1.17 | 0.00307 | -0.069 | 380.921
6 | 1.231 | 0.00344 | -0.07 | 358.165
6.5 | 1.292 | 0.00373 | -0.071 | 346.626
7 | 1.352 | 0.00412 | -0.073 | 328.188
7.5 | 1.413 | 0.00471 | -0.074 | 299.771
8 | 1.473 | 0.00878 | -0.075 | 167.824
8.5 | 1.533 | 0.00929 | -0.076 | 165.035
9 | 1.59 | 0.00586 | -0.077 | 271.157
9.5 | 1.646 | 0.00634 | -0.078 | 259.644
10 | 1.701 | 0.00685 | -0.08 | 248.232
10.5 | 1.703 | 0.01241 | -0.078 | 137.234
11 | 1.674 | 0.0268 | -0.075 | 62.465
11.5 | 1.72 | 0.02827 | -0.076 | 60.856
12 | 1.755 | 0.03053 | -0.076 | 57.475
12.5 | 1.776 | 0.03556 | -0.077 | 49.954
13 | 1.802 | 0.03479 | -0.078 | 51.79
13.5 | 1.812 | 0.03788 | -0.078 | 47.832
14 | 1.817 | 0.04162 | -0.079 | 43.655
14.5 | 1.812 | 0.04472 | -0.08 | 40.518
15 | 1.799 | 0.04815 | -0.081 | 37.363
15.5 | 1.776 | 0.0519 | -0.081 | 34.226
16 | 1.742 | 0.05546 | -0.082 | 31.411
16.5 | 1.698 | 0.05935 | -0.082 | 28.605
17 | 1.642 | 0.06474 | -0.083 | 25.369
17.5 | 1.579 | 0.06964 | -0.083 | 22.669
18 | 1.506 | 0.07543 | -0.084 | 19.962
18.5 | 1.425 | 0.08031 | -0.084 | 17.745
19 | 1.337 | 0.08641 | -0.085 | 15.478

## 70. Re 4M Mach 0.25 (2)
BIGFOIL.COM POLAR EXPORT
fx049915
FX 049-915 |  |  |  | Cl Max: | 1.4828 | at alpha= | 9.5 | deg
XFOIL ncrit=9 |  |  |  | L/D Max: | 239.366 | at alpha= | 7.5 | deg
Re: | 4000000 |  |  | Cd Min: | 0.15848 | at alpha= | -16 | deg
Mach: | 0.25 |  |  | Cl=0 at alpha= | -3.6736 | deg
|  |  |  | @ Cl=0.1, Cd= | 0.0071717
|  |  |  | @ Cl=0.4, Cd= | 0.00686
|  |  |  | @ Cl=0.6, Cd= | 0.0067596
alpha (deg) | Cl | Cd | Cm | Cl/Cd
-16 | -0.2931 | 0.15848 | -0.0389 | -1.8494
-15.5 | -0.282 | 0.15096 | -0.0422 | -1.868
-15 | -0.2701 | 0.14372 | -0.0455 | -1.8793
-14.5 | -0.377 | 0.11098 | -0.0594 | -3.397
-14 | -0.3674 | 0.1046 | -0.0627 | -3.5124
-13.5 | -0.4023 | 0.0908 | -0.0707 | -4.4306
-13 | -0.4431 | 0.07715 | -0.0795 | -5.7434
-12.5 | -0.583 | 0.05035 | -0.1042 | -11.5789
-12 | -0.6991 | 0.03863 | -0.0974 | -18.0973
-11.5 | -0.7571 | 0.02815 | -0.0891 | -26.8952
-11 | -0.7639 | 0.02086 | -0.0823 | -36.6203
-10.5 | -0.7348 | 0.0168 | -0.078 | -43.7381
-10 | -0.6903 | 0.0149 | -0.0747 | -46.3289
-9.5 | -0.6415 | 0.01357 | -0.0719 | -47.2734
-9 | -0.5899 | 0.01254 | -0.0694 | -47.0415
-8.5 | -0.537 | 0.0116 | -0.0671 | -46.2931
-8 | -0.4836 | 0.01075 | -0.065 | -44.986
-7.5 | -0.4284 | 0.01016 | -0.0632 | -42.1654
-7 | -0.3721 | 0.00973 | -0.0617 | -38.2425
-6.5 | -0.3174 | 0.00915 | -0.0599 | -34.6885
-6 | -0.2613 | 0.00879 | -0.0585 | -29.727
-5.5 | -0.2057 | 0.00842 | -0.0571 | -24.4299
-5 | -0.1497 | 0.00816 | -0.0559 | -18.3456
-4.5 | -0.0935 | 0.00784 | -0.0547 | -11.926
-4 | -0.0374 | 0.00754 | -0.0536 | -4.9602
-3.5 | 0.0199 | 0.00734 | -0.0529 | 2.7112
-3 | 0.0778 | 0.00721 | -0.0523 | 10.7906
-2.5 | 0.1358 | 0.00711 | -0.0517 | 19.0999
-2 | 0.1941 | 0.00703 | -0.0513 | 27.6102
-1.5 | 0.2526 | 0.007 | -0.0511 | 36.0857
-1 | 0.3101 | 0.0069 | -0.0506 | 44.942
-0.5 | 0.3679 | 0.00686 | -0.0503 | 53.6297
0 | 0.4256 | 0.00686 | -0.0499 | 62.0408
0.5 | 0.483 | 0.00687 | -0.0496 | 70.3057
1 | 0.5408 | 0.0068 | -0.0494 | 79.5294
1.5 | 0.5989 | 0.00676 | -0.0493 | 88.5947
2 | 0.6572 | 0.00674 | -0.0492 | 97.5074
2.5 | 0.7153 | 0.00673 | -0.0491 | 106.2853
3 | 0.7732 | 0.00672 | -0.049 | 115.0595
3.5 | 0.8079 | 0.00553 | -0.0445 | 146.094
4 | 0.9312 | 0.00505 | -0.0591 | 184.396
4.5 | 1.0018 | 0.00522 | -0.0618 | 191.9157
5 | 1.0758 | 0.00542 | -0.0653 | 198.4871
5.5 | 1.146 | 0.00556 | -0.0679 | 206.1151
6 | 1.2229 | 0.0056 | -0.072 | 218.375
6.5 | 1.2985 | 0.0057 | -0.0758 | 227.807
7 | 1.3678 | 0.00579 | -0.0782 | 236.2349
7.5 | 1.4338 | 0.00599 | -0.0799 | 239.3656
8 | 1.4678 | 0.00717 | -0.0757 | 204.7141
9 | 1.474 | 0.01238 | -0.0578 | 119.063
9.5 | 1.4828 | 0.01428 | -0.0501 | 103.8375
10 | 1.4695 | 0.0163 | -0.0393 | 90.1534
10.5 | 1.4166 | 0.02588 | -0.0369 | 54.7372
11 | 1.3849 | 0.03365 | -0.0348 | 41.156
11.5 | 1.3605 | 0.04026 | -0.0325 | 33.7928
12 | 1.3472 | 0.04601 | -0.0307 | 29.2806
12.5 | 1.3505 | 0.05065 | -0.0297 | 26.6634
13 | 1.3534 | 0.05559 | -0.0289 | 24.3461
13.5 | 1.3598 | 0.06029 | -0.0283 | 22.5543
14 | 1.3699 | 0.06468 | -0.0278 | 21.1797
14.5 | 1.3756 | 0.06965 | -0.0275 | 19.7502

## 71. Re 4M Mach 0.50 (1)
BIGFOIL.COM POLAR EXPORT
fx049915
FX 049-915 |  |  |  | Cl Max: | 1.783 | at alpha= | 11.5 | deg
JavaFoil+Calcfoil stall+Eppler ext transition |  |  |  | L/D Max: | 508.926 | at alpha= | 3 | deg
Re: | 4000000 |  |  | Cd Min: | 0.0019 | at alpha= | 3 | deg
Mach: | 0.5 |  |  | Cl=0 at alpha= | -4.25 | deg
|  |  |  | @ Cl=0.1, Cd= | 0.0066741
|  |  |  | @ Cl=0.4, Cd= | 0.0042863
|  |  |  | @ Cl=0.6, Cd= | 0.0065546
alpha (deg) | Cl | Cd | Cm | Cl/Cd
-20 | -0.765 | 0.16317 | -0.005 | -4.689
-19.5 | -0.743 | 0.15589 | -0.005 | -4.764
-19 | -0.72 | 0.15212 | -0.006 | -4.733
-18.5 | -0.697 | 0.14708 | -0.007 | -4.742
-18 | -0.675 | 0.14142 | -0.007 | -4.77
-17.5 | -0.652 | 0.13814 | -0.008 | -4.718
-17 | -0.629 | 0.13322 | -0.009 | -4.719
-16.5 | -0.606 | 0.12948 | -0.009 | -4.677
-16 | -0.582 | 0.12379 | -0.01 | -4.705
-15.5 | -0.559 | 0.11958 | -0.011 | -4.675
-15 | -0.536 | 0.11521 | -0.011 | -4.648
-14.5 | -0.512 | 0.11248 | -0.012 | -4.551
-14 | -0.488 | 0.10779 | -0.013 | -4.529
-13.5 | -0.464 | 0.10481 | -0.014 | -4.43
-13 | -0.44 | 0.10184 | -0.014 | -4.324
-12.5 | -0.416 | 0.09677 | -0.015 | -4.301
-12 | -0.392 | 0.09529 | -0.016 | -4.114
-11.5 | -0.368 | 0.09243 | -0.016 | -3.977
-11 | -0.343 | 0.08872 | -0.017 | -3.867
-10.5 | -0.318 | 0.09503 | -0.017 | -3.345
-10 | -0.294 | 0.07741 | -0.018 | -3.794
-9.5 | -0.269 | 0.07228 | -0.019 | -3.715
-9 | -0.243 | 0.06995 | -0.019 | -3.476
-8.5 | -0.217 | 0.06518 | -0.017 | -3.333
-8 | -0.295 | 0.05122 | -0.022 | -5.765
-7.5 | -0.292 | 0.04546 | -0.024 | -6.414
-7 | -0.266 | 0.0379 | -0.028 | -7.018
-6.5 | -0.271 | 0.0078 | -0.043 | -34.71
-6 | -0.216 | 0.0074 | -0.045 | -29.222
-5.5 | -0.157 | 0.00725 | -0.046 | -21.613
-5 | -0.095 | 0.00702 | -0.047 | -13.511
-4.5 | -0.032 | 0.00689 | -0.049 | -4.621
-4 | 0.032 | 0.00673 | -0.05 | 4.787
-3.5 | 0.097 | 0.00668 | -0.052 | 14.54
-3 | 0.163 | 0.00655 | -0.053 | 24.878
-2.5 | 0.229 | 0.00548 | -0.055 | 41.827
-2 | 0.298 | 0.00536 | -0.056 | 55.494
-1.5 | 0.364 | 0.00434 | -0.058 | 83.91
-1 | 0.431 | 0.00424 | -0.059 | 101.878
-0.5 | 0.498 | 0.00647 | -0.061 | 77.008
0 | 0.567 | 0.00654 | -0.062 | 86.823
0.5 | 0.635 | 0.00657 | -0.063 | 96.622
1 | 0.703 | 0.00545 | -0.065 | 128.975
1.5 | 0.771 | 0.00552 | -0.066 | 139.756
2 | 0.839 | 0.00557 | -0.068 | 150.695
2.5 | 0.899 | 0.00225 | -0.069 | 399.116
3 | 0.966 | 0.0019 | -0.07 | 508.926
3.5 | 1.033 | 0.00205 | -0.072 | 502.948
4 | 1.1 | 0.00217 | -0.073 | 507.506
4.5 | 1.167 | 0.0027 | -0.074 | 432.882
5 | 1.234 | 0.00676 | -0.076 | 182.609
5.5 | 1.3 | 0.00767 | -0.077 | 169.554
6 | 1.367 | 0.00375 | -0.079 | 364.227
6.5 | 1.433 | 0.00462 | -0.08 | 310.044
7 | 1.444 | 0.01131 | -0.078 | 127.666
7.5 | 1.499 | 0.01243 | -0.079 | 120.54
8 | 1.548 | 0.01412 | -0.079 | 109.613
8.5 | 1.597 | 0.01584 | -0.079 | 100.8
9 | 1.644 | 0.01719 | -0.08 | 95.657
9.5 | 1.675 | 0.02038 | -0.08 | 82.214
10 | 1.719 | 0.02174 | -0.081 | 79.088
10.5 | 1.73 | 0.03782 | -0.08 | 45.732
11 | 1.76 | 0.04173 | -0.081 | 42.177
11.5 | 1.783 | 0.0458 | -0.082 | 38.921
12 | 1.752 | 0.05084 | -0.082 | 34.46
12.5 | 1.616 | 0.05898 | -0.083 | 27.398
13 | 1.067 | 0.07437 | -0.083 | 14.345
13.5 | 1.097 | 0.08005 | -0.084 | 13.7
14 | 1.126 | 0.08553 | -0.085 | 13.169
14.5 | 1.156 | 0.0906 | -0.085 | 12.758
15 | 1.187 | 0.09366 | -0.086 | 12.677
15.5 | 1.219 | 0.10062 | -0.087 | 12.11
16 | 1.249 | 0.10592 | -0.088 | 11.79
16.5 | 1.279 | 0.11433 | -0.089 | 11.19

## 72. Re 4M Mach 0.50 (2)
BIGFOIL.COM POLAR EXPORT
fx049915
FX 049-915 |  |  |  | Cl Max: | 1.6854 | at alpha= | 7.5 | deg
XFOIL ncrit=9 |  |  |  | L/D Max: | 237.047 | at alpha= | 7 | deg
Re: | 4000000 |  |  | Cd Min: | 0.23482 | at alpha= | -20 | deg
Mach: | 0.5 |  |  | Cl=0 at alpha= | -3.7163 | deg
|  |  |  | @ Cl=0.1, Cd= | 0.0075982
|  |  |  | @ Cl=0.4, Cd= | 0.0072979
|  |  |  | @ Cl=0.6, Cd= | 0.00718
alpha (deg) | Cl | Cd | Cm | Cl/Cd
-20 | -0.4566 | 0.23482 | -0.0027 | -1.9445
-19.5 | -0.4333 | 0.22754 | -0.0072 | -1.9043
-18.5 | -0.3872 | 0.21229 | -0.0159 | -1.8239
-18 | -0.3649 | 0.20491 | -0.0201 | -1.7808
-17.5 | -0.3427 | 0.19803 | -0.0241 | -1.7305
-17 | -0.3227 | 0.18951 | -0.0284 | -1.7028
-16.5 | -0.3005 | 0.18261 | -0.0322 | -1.6456
-15 | -0.2406 | 0.16005 | -0.0435 | -1.5033
-14.5 | -0.2225 | 0.1525 | -0.0471 | -1.459
-14 | -0.2068 | 0.1447 | -0.0507 | -1.4292
-13.5 | -0.1837 | 0.13909 | -0.0538 | -1.3207
-13 | -0.1672 | 0.13175 | -0.0571 | -1.2691
-12.5 | -0.1522 | 0.12436 | -0.0605 | -1.2239
-12 | -0.1413 | 0.11631 | -0.064 | -1.2149
-11.5 | -0.1311 | 0.10838 | -0.0676 | -1.2096
-11 | -0.1301 | 0.0992 | -0.0718 | -1.3115
-10.5 | -0.1135 | 0.09318 | -0.0749 | -1.2181
-10 | -0.1027 | 0.08637 | -0.0782 | -1.1891
-9.5 | -0.1076 | 0.07747 | -0.0828 | -1.3889
-9 | -0.1235 | 0.06787 | -0.0883 | -1.8197
-8.5 | -0.1485 | 0.05805 | -0.0946 | -2.5581
-8 | -0.1578 | 0.05126 | -0.0998 | -3.0784
-7.5 | -0.1998 | 0.04338 | -0.0992 | -4.6058
-7 | -0.2201 | 0.03544 | -0.097 | -6.2105
-6.5 | -0.2427 | 0.02634 | -0.0915 | -9.2141
-6 | -0.2587 | 0.01714 | -0.0829 | -15.0933
-5.5 | -0.2294 | 0.01132 | -0.0767 | -20.265
-5 | -0.1679 | 0.0097 | -0.0728 | -17.3093
-4.5 | -0.1031 | 0.00885 | -0.0694 | -11.6497
-4 | -0.037 | 0.00835 | -0.0666 | -4.4311
-3.5 | 0.0282 | 0.00791 | -0.0641 | 3.5651
-3 | 0.0939 | 0.00761 | -0.062 | 12.339
-2.5 | 0.1612 | 0.00748 | -0.0605 | 21.5508
-2 | 0.2282 | 0.00743 | -0.0592 | 30.7133
-1.5 | 0.2953 | 0.0074 | -0.0582 | 39.9054
-1 | 0.3634 | 0.00737 | -0.0575 | 49.308
-0.5 | 0.4294 | 0.00724 | -0.0566 | 59.3094
0 | 0.4964 | 0.0072 | -0.056 | 68.9444
0.5 | 0.5633 | 0.00718 | -0.0555 | 78.454
1 | 0.6302 | 0.00718 | -0.055 | 87.7716
1.5 | 0.6965 | 0.00715 | -0.0544 | 97.4126
2 | 0.7634 | 0.00716 | -0.054 | 106.6201
2.5 | 0.8305 | 0.0072 | -0.0536 | 115.3472
3 | 0.8971 | 0.00726 | -0.053 | 123.5675
3.5 | 0.9629 | 0.00735 | -0.0523 | 131.0068
4.5 | 1.1664 | 0.00609 | -0.0662 | 191.5271
5 | 1.2551 | 0.00634 | -0.0695 | 197.9653
5.5 | 1.3473 | 0.00647 | -0.0733 | 208.238
6 | 1.4408 | 0.00656 | -0.0769 | 219.6341
6.5 | 1.537 | 0.00671 | -0.0808 | 229.0611
7 | 1.6214 | 0.00684 | -0.0819 | 237.0468
7.5 | 1.6854 | 0.00715 | -0.0791 | 235.7203
9.5 | 1.4785 | 0.03247 | -0.0361 | 45.5343
10 | 1.3876 | 0.04301 | -0.0316 | 32.2623
10.5 | 1.3221 | 0.05279 | -0.0291 | 25.0445
11.5 | 1.2717 | 0.06786 | -0.0264 | 18.7401
12 | 1.2397 | 0.0766 | -0.026 | 16.1841
12.5 | 1.2426 | 0.0825 | -0.0254 | 15.0618

## 73. Re 5M Mach 0.00 (1)
BIGFOIL.COM POLAR EXPORT
fx049915
FX 049-915 |  |  |  | Cl Max: | 1.852 | at alpha= | 15.5 | deg
JavaFoil+Calcfoil stall+Eppler ext transition |  |  |  | L/D Max: | 420.024 | at alpha= | 4 | deg
Re: | 5000000 |  |  | Cd Min: | 0.00174 | at alpha= | -2.5 | deg
Mach: | 0 |  |  | Cl=0 at alpha= | -4.25 | deg
|  |  |  | @ Cl=0.1, Cd= | 0.0049158
|  |  |  | @ Cl=0.4, Cd= | 0.0040669
|  |  |  | @ Cl=0.6, Cd= | 0.0018539
alpha (deg) | Cl | Cd | Cm | Cl/Cd
-20 | -0.527 | 0.16056 | -0.004 | -3.284
-19.5 | -0.54 | 0.15171 | -0.004 | -3.558
-19 | -0.552 | 0.1449 | -0.005 | -3.809
-18.5 | -0.563 | 0.13808 | -0.006 | -4.078
-18 | -0.574 | 0.13189 | -0.006 | -4.349
-17.5 | -0.583 | 0.12561 | -0.007 | -4.639
-17 | -0.591 | 0.11954 | -0.008 | -4.941
-16.5 | -0.597 | 0.11281 | -0.008 | -5.292
-16 | -0.602 | 0.10717 | -0.009 | -5.614
-15.5 | -0.604 | 0.10193 | -0.009 | -5.929
-15 | -0.605 | 0.09664 | -0.01 | -6.259
-14.5 | -0.603 | 0.09116 | -0.011 | -6.614
-14 | -0.599 | 0.08641 | -0.012 | -6.926
-13.5 | -0.591 | 0.0819 | -0.012 | -7.221
-13 | -0.581 | 0.07715 | -0.013 | -7.536
-12.5 | -0.569 | 0.07267 | -0.014 | -7.828
-12 | -0.556 | 0.06593 | -0.015 | -8.434
-11.5 | -0.539 | 0.06027 | -0.017 | -8.944
-11 | -0.519 | 0.05484 | -0.018 | -9.469
-10.5 | -0.486 | 0.06032 | -0.016 | -8.051
-10 | -0.548 | 0.01011 | -0.028 | -54.159
-9.5 | -0.518 | 0.00862 | -0.03 | -60.096
-9 | -0.48 | 0.00803 | -0.031 | -59.719
-8.5 | -0.438 | 0.00759 | -0.033 | -57.654
-8 | -0.393 | 0.00732 | -0.034 | -53.628
-7.5 | -0.345 | 0.00707 | -0.035 | -48.864
-7 | -0.296 | 0.00685 | -0.036 | -43.18
-6.5 | -0.245 | 0.00663 | -0.037 | -36.955
-6 | -0.192 | 0.0065 | -0.039 | -29.607
-5.5 | -0.138 | 0.00641 | -0.04 | -21.595
-5 | -0.083 | 0.00605 | -0.041 | -13.795
-4.5 | -0.028 | 0.0057 | -0.043 | -4.898
-4 | 0.028 | 0.00559 | -0.044 | 5.04
-3.5 | 0.085 | 0.00545 | -0.045 | 15.571
-3 | 0.142 | 0.00342 | -0.046 | 41.425
-2.5 | 0.199 | 0.00174 | -0.048 | 114.45
-2 | 0.258 | 0.00179 | -0.049 | 144.044
-1.5 | 0.316 | 0.00394 | -0.05 | 80.152
-1 | 0.374 | 0.00404 | -0.051 | 92.47
-0.5 | 0.432 | 0.0041 | -0.053 | 105.204
0 | 0.491 | 0.00418 | -0.054 | 117.539
0.5 | 0.55 | 0.00182 | -0.055 | 301.54
1 | 0.609 | 0.00186 | -0.056 | 327.843
1.5 | 0.668 | 0.00192 | -0.057 | 347.312
2 | 0.727 | 0.002 | -0.059 | 362.667
2.5 | 0.781 | 0.00208 | -0.06 | 376.312
3 | 0.84 | 0.00206 | -0.061 | 407.305
3.5 | 0.899 | 0.00217 | -0.062 | 413.313
4 | 0.958 | 0.00228 | -0.063 | 420.024
4.5 | 1.017 | 0.00246 | -0.065 | 414.007
5 | 1.075 | 0.00281 | -0.066 | 382.276
5.5 | 1.134 | 0.00309 | -0.067 | 367.214
6 | 1.193 | 0.00341 | -0.068 | 349.751
6.5 | 1.252 | 0.00372 | -0.069 | 336.971
7 | 1.311 | 0.00399 | -0.07 | 328.745
7.5 | 1.37 | 0.00446 | -0.071 | 306.914
8 | 1.429 | 0.00478 | -0.073 | 298.981
8.5 | 1.487 | 0.00507 | -0.074 | 293.156
9 | 1.543 | 0.00545 | -0.075 | 283.234
9.5 | 1.599 | 0.0058 | -0.076 | 275.714
10 | 1.653 | 0.00641 | -0.077 | 257.767
10.5 | 1.707 | 0.00737 | -0.078 | 231.813
11 | 1.652 | 0.02186 | -0.074 | 75.568
11.5 | 1.697 | 0.02338 | -0.074 | 72.577
12 | 1.733 | 0.02553 | -0.075 | 67.874
12.5 | 1.754 | 0.03043 | -0.075 | 57.631
13 | 1.791 | 0.02911 | -0.076 | 61.545
13.5 | 1.81 | 0.03213 | -0.077 | 56.334
14 | 1.829 | 0.03537 | -0.078 | 51.69
14.5 | 1.841 | 0.03764 | -0.078 | 48.91
15 | 1.849 | 0.04019 | -0.079 | 46.004
15.5 | 1.852 | 0.04284 | -0.08 | 43.227
16 | 1.849 | 0.04563 | -0.08 | 40.52
16.5 | 1.841 | 0.04857 | -0.081 | 37.899
17 | 1.826 | 0.05251 | -0.082 | 34.774
17.5 | 1.806 | 0.05551 | -0.082 | 32.534
18 | 1.783 | 0.05907 | -0.083 | 30.176
18.5 | 1.755 | 0.06297 | -0.083 | 27.866
19 | 1.721 | 0.06661 | -0.084 | 25.842
19.5 | 1.686 | 0.0711 | -0.084 | 23.713
20 | 1.647 | 0.07416 | -0.085 | 22.213

## 74. Re 5M Mach 0.00 (2)
BIGFOIL.COM POLAR EXPORT
fx049915
FX 049-915 |  |  |  | Cl Max: | 1.5192 | at alpha= | 20 | deg
XFOIL ncrit=9 |  |  |  | L/D Max: | 243.484 | at alpha= | 7 | deg
Re: | 5000000 |  |  | Cd Min: | 0.10658 | at alpha= | 20 | deg
Mach: | 0 |  |  | Cl=0 at alpha= | -3.6691 | deg
|  |  |  | @ Cl=0.1, Cd= | 0.0067234
|  |  |  | @ Cl=0.4, Cd= | 0.0064529
|  |  |  | @ Cl=0.6, Cd= | 0.0062974
alpha (deg) | Cl | Cd | Cm | Cl/Cd
-17 | -1.1587 | 0.03059 | -0.1046 | -37.8784
-16.5 | -1.1898 | 0.02527 | -0.0951 | -47.0835
-16 | -1.1687 | 0.02342 | -0.0907 | -49.9018
-15.5 | -1.1439 | 0.02157 | -0.0866 | -53.032
-15 | -1.1131 | 0.01998 | -0.083 | -55.7107
-14.5 | -1.078 | 0.01862 | -0.0799 | -57.8947
-14 | -1.0374 | 0.01764 | -0.0775 | -58.8095
-13.5 | -0.995 | 0.01674 | -0.0751 | -59.4385
-13 | -0.9522 | 0.01581 | -0.0729 | -60.2277
-12.5 | -0.9079 | 0.0149 | -0.0708 | -60.9329
-12 | -0.866 | 0.01358 | -0.0683 | -63.7703
-11.5 | -0.8188 | 0.01281 | -0.0665 | -63.9188
-11 | -0.7701 | 0.01219 | -0.065 | -63.1747
-10.5 | -0.7205 | 0.01163 | -0.0635 | -61.9518
-10 | -0.6699 | 0.01117 | -0.0622 | -59.9731
-9.5 | -0.6187 | 0.01074 | -0.061 | -57.6071
-9 | -0.568 | 0.01017 | -0.0597 | -55.8505
-8.5 | -0.5165 | 0.00967 | -0.0585 | -53.4126
-8 | -0.4641 | 0.00929 | -0.0575 | -49.9569
-7.5 | -0.4109 | 0.00899 | -0.0566 | -45.7063
-7 | -0.3584 | 0.00861 | -0.0555 | -41.626
-6.5 | -0.3054 | 0.0083 | -0.0546 | -36.7952
-6 | -0.2516 | 0.00807 | -0.0538 | -31.1772
-5.5 | -0.1987 | 0.00779 | -0.0529 | -25.5071
-5 | -0.1447 | 0.00753 | -0.0521 | -19.2165
-4.5 | -0.0907 | 0.00727 | -0.0514 | -12.4759
-4 | -0.0364 | 0.00705 | -0.0508 | -5.1631
-3.5 | 0.0186 | 0.00689 | -0.0503 | 2.6996
-3 | 0.0741 | 0.00677 | -0.0499 | 10.9453
-2.5 | 0.1297 | 0.00667 | -0.0496 | 19.4453
-2 | 0.1855 | 0.0066 | -0.0494 | 28.1061
-1.5 | 0.2415 | 0.00656 | -0.0492 | 36.814
-1 | 0.297 | 0.0065 | -0.0489 | 45.6923
-0.5 | 0.3525 | 0.00647 | -0.0486 | 54.4822
0 | 0.4082 | 0.00645 | -0.0484 | 63.2868
0.5 | 0.4644 | 0.00641 | -0.0484 | 72.4493
1 | 0.5205 | 0.00636 | -0.0484 | 81.8396
1.5 | 0.5764 | 0.00631 | -0.0483 | 91.3471
2 | 0.6324 | 0.00628 | -0.0483 | 100.7006
2.5 | 0.6885 | 0.00627 | -0.0484 | 109.8086
3 | 0.7442 | 0.00625 | -0.0484 | 119.072
3.5 | 0.7831 | 0.00531 | -0.0452 | 147.4765
4.5 | 0.948 | 0.00472 | -0.0578 | 200.8475
5 | 1.0207 | 0.00487 | -0.0618 | 209.5893
5.5 | 1.0854 | 0.005 | -0.0639 | 217.08
6 | 1.1526 | 0.00508 | -0.0668 | 226.8898
6.5 | 1.2271 | 0.00521 | -0.0713 | 235.5278
7 | 1.2929 | 0.00531 | -0.074 | 243.484
7.5 | 1.3543 | 0.00563 | -0.0759 | 240.5506
8 | 1.3949 | 0.00745 | -0.0745 | 187.2349
8.5 | 1.414 | 0.00932 | -0.0685 | 151.7167
9 | 1.4318 | 0.01113 | -0.0624 | 128.6433
9.5 | 1.4596 | 0.01234 | -0.0583 | 118.282
10 | 1.4667 | 0.01424 | -0.0508 | 102.9986
10.5 | 1.4843 | 0.01539 | -0.0451 | 96.4457
11 | 1.4904 | 0.01668 | -0.038 | 89.3525
11.5 | 1.4891 | 0.02005 | -0.0345 | 74.2693
12 | 1.4888 | 0.02604 | -0.0354 | 57.1736
12.5 | 1.4817 | 0.03194 | -0.0347 | 46.3901
13 | 1.4671 | 0.03796 | -0.0332 | 38.6486
13.5 | 1.4543 | 0.04365 | -0.0317 | 33.3173
14 | 1.4486 | 0.04889 | -0.0307 | 29.6298
14.5 | 1.4512 | 0.05366 | -0.0302 | 27.0444
15 | 1.4544 | 0.05851 | -0.0299 | 24.8573
15.5 | 1.4606 | 0.06304 | -0.0296 | 23.1694
16 | 1.4661 | 0.06781 | -0.0296 | 21.6207
16.5 | 1.4775 | 0.0719 | -0.0296 | 20.5494
17 | 1.4823 | 0.07689 | -0.0298 | 19.2782
17.5 | 1.4925 | 0.08116 | -0.0301 | 18.3896
18 | 1.4969 | 0.08633 | -0.0306 | 17.3393
18.5 | 1.501 | 0.09148 | -0.0312 | 16.408
19 | 1.5083 | 0.09633 | -0.0319 | 15.6576
19.5 | 1.5143 | 0.1014 | -0.0328 | 14.9339
20 | 1.5192 | 0.10658 | -0.0338 | 14.2541

## 75. Re 5M Mach 0.10 (1)
BIGFOIL.COM POLAR EXPORT
fx049915
FX 049-915 |  |  |  | Cl Max: | 1.845 | at alpha= | 15 | deg
JavaFoil+Calcfoil stall+Eppler ext transition |  |  |  | L/D Max: | 424.577 | at alpha= | 4 | deg
Re: | 5000000 |  |  | Cd Min: | 0.0017 | at alpha= | -2.5 | deg
Mach: | 0.1 |  |  | Cl=0 at alpha= | -4.25 | deg
|  |  |  | @ Cl=0.1, Cd= | 0.0049147
|  |  |  | @ Cl=0.4, Cd= | 0.0040841
|  |  |  | @ Cl=0.6, Cd= | 0.0018458
alpha (deg) | Cl | Cd | Cm | Cl/Cd
-20 | -0.485 | 0.1638 | -0.004 | -2.96
-19.5 | -0.5 | 0.15603 | -0.004 | -3.203
-19 | -0.514 | 0.14702 | -0.005 | -3.499
-18.5 | -0.528 | 0.1418 | -0.006 | -3.725
-18 | -0.541 | 0.13444 | -0.006 | -4.026
-17.5 | -0.553 | 0.12744 | -0.007 | -4.341
-17 | -0.564 | 0.12081 | -0.008 | -4.667
-16.5 | -0.573 | 0.11442 | -0.008 | -5.007
-16 | -0.58 | 0.10855 | -0.009 | -5.346
-15.5 | -0.586 | 0.10346 | -0.009 | -5.66
-15 | -0.589 | 0.09734 | -0.01 | -6.047
-14.5 | -0.589 | 0.09265 | -0.011 | -6.359
-14 | -0.587 | 0.08713 | -0.012 | -6.737
-13.5 | -0.582 | 0.08239 | -0.012 | -7.064
-13 | -0.574 | 0.07791 | -0.013 | -7.367
-12.5 | -0.563 | 0.07361 | -0.014 | -7.645
-12 | -0.55 | 0.06765 | -0.015 | -8.129
-11.5 | -0.535 | 0.06177 | -0.016 | -8.658
-11 | -0.516 | 0.05616 | -0.018 | -9.191
-10.5 | -0.485 | 0.06063 | -0.016 | -7.993
-10 | -0.537 | 0.01215 | -0.028 | -44.182
-9.5 | -0.518 | 0.0088 | -0.03 | -58.839
-9 | -0.48 | 0.00807 | -0.031 | -59.549
-8.5 | -0.439 | 0.00771 | -0.033 | -56.88
-8 | -0.394 | 0.00734 | -0.034 | -53.65
-7.5 | -0.347 | 0.00709 | -0.035 | -48.904
-7 | -0.297 | 0.00681 | -0.036 | -43.634
-6.5 | -0.246 | 0.00664 | -0.038 | -37.058
-6 | -0.193 | 0.00645 | -0.039 | -29.951
-5.5 | -0.139 | 0.00636 | -0.04 | -21.856
-5 | -0.084 | 0.00629 | -0.042 | -13.324
-4.5 | -0.028 | 0.00564 | -0.043 | -4.968
-4 | 0.028 | 0.00554 | -0.044 | 5.113
-3.5 | 0.085 | 0.00545 | -0.045 | 15.637
-3 | 0.143 | 0.00338 | -0.047 | 42.162
-2.5 | 0.2 | 0.0017 | -0.048 | 117.72
-2 | 0.259 | 0.00176 | -0.049 | 147.489
-1.5 | 0.317 | 0.00396 | -0.05 | 80.069
-1 | 0.376 | 0.00408 | -0.052 | 92.15
-0.5 | 0.434 | 0.00409 | -0.053 | 106.051
0 | 0.494 | 0.00423 | -0.054 | 116.791
0.5 | 0.553 | 0.00179 | -0.055 | 308.85
1 | 0.612 | 0.00186 | -0.056 | 328.134
1.5 | 0.671 | 0.00195 | -0.058 | 345.079
2 | 0.731 | 0.00199 | -0.059 | 368.03
2.5 | 0.785 | 0.00205 | -0.06 | 382.796
3 | 0.844 | 0.00204 | -0.061 | 414.468
3.5 | 0.903 | 0.00216 | -0.062 | 418.328
4 | 0.962 | 0.00227 | -0.064 | 424.577
4.5 | 1.022 | 0.00246 | -0.065 | 414.972
5 | 1.081 | 0.0028 | -0.066 | 385.382
5.5 | 1.14 | 0.0031 | -0.067 | 367.346
6 | 1.199 | 0.00342 | -0.068 | 350.532
6.5 | 1.258 | 0.00372 | -0.07 | 337.832
7 | 1.318 | 0.004 | -0.071 | 329.514
7.5 | 1.377 | 0.00452 | -0.072 | 304.491
8 | 1.436 | 0.0048 | -0.073 | 299.234
8.5 | 1.494 | 0.0051 | -0.074 | 293.255
9 | 1.551 | 0.00548 | -0.075 | 283.168
9.5 | 1.606 | 0.00583 | -0.076 | 275.445
10 | 1.661 | 0.00646 | -0.077 | 257.114
10.5 | 1.643 | 0.01553 | -0.075 | 105.774
11 | 1.657 | 0.02238 | -0.074 | 74.045
11.5 | 1.702 | 0.02393 | -0.075 | 71.097
12 | 1.736 | 0.0264 | -0.075 | 65.742
12.5 | 1.758 | 0.03096 | -0.075 | 56.798
13 | 1.792 | 0.03013 | -0.077 | 59.489
13.5 | 1.812 | 0.03271 | -0.077 | 55.403
14 | 1.828 | 0.0359 | -0.078 | 50.912
14.5 | 1.839 | 0.03829 | -0.079 | 48.043
15 | 1.845 | 0.04107 | -0.079 | 44.924
15.5 | 1.845 | 0.04382 | -0.08 | 42.102
16 | 1.839 | 0.04674 | -0.081 | 39.345
16.5 | 1.827 | 0.04988 | -0.081 | 36.631
17 | 1.807 | 0.05362 | -0.082 | 33.694
17.5 | 1.783 | 0.05717 | -0.082 | 31.192
18 | 1.755 | 0.06099 | -0.083 | 28.772
18.5 | 1.72 | 0.06467 | -0.083 | 26.603
19 | 1.683 | 0.06913 | -0.084 | 24.344
19.5 | 1.64 | 0.07344 | -0.084 | 22.335
20 | 1.596 | 0.07685 | -0.085 | 20.766

## 76. Re 5M Mach 0.10 (2)
BIGFOIL.COM POLAR EXPORT
fx049915
FX 049-915 |  |  |  | Cl Max: | 1.5127 | at alpha= | 20 | deg
XFOIL ncrit=9 |  |  |  | L/D Max: | 244.353 | at alpha= | 7 | deg
Re: | 5000000 |  |  | Cd Min: | 0.18853 | at alpha= | -20 | deg
Mach: | 0.1 |  |  | Cl=0 at alpha= | -3.6706 | deg
|  |  |  | @ Cl=0.1, Cd= | 0.0067349
|  |  |  | @ Cl=0.4, Cd= | 0.0064559
|  |  |  | @ Cl=0.6, Cd= | 0.006303
alpha (deg) | Cl | Cd | Cm | Cl/Cd
-20 | -0.339 | 0.18853 | 0.0057 | -1.7981
-19.5 | -0.3225 | 0.1839 | 0.0017 | -1.7537
-19 | -0.3057 | 0.17936 | -0.0022 | -1.7044
-18.5 | -0.2896 | 0.17446 | -0.0062 | -1.66
-18 | -0.2758 | 0.16831 | -0.0105 | -1.6386
-17.5 | -0.3292 | 0.17759 | -0.0308 | -1.8537
-17 | -0.4349 | 0.13793 | -0.0441 | -3.153
-16 | -1.019 | 0.03641 | -0.1077 | -27.9868
-15.5 | -1.1015 | 0.02786 | -0.0944 | -39.537
-15 | -1.1001 | 0.02287 | -0.0888 | -48.1023
-14.5 | -1.0735 | 0.02058 | -0.0847 | -52.1623
-14 | -1.0367 | 0.01917 | -0.0816 | -54.0793
-13.5 | -0.997 | 0.01794 | -0.0788 | -55.5741
-13 | -0.9559 | 0.01675 | -0.0761 | -57.0687
-12.5 | -0.9123 | 0.01568 | -0.0737 | -58.1824
-12 | -0.8697 | 0.01437 | -0.071 | -60.5219
-11.5 | -0.8242 | 0.01332 | -0.0688 | -61.8769
-11 | -0.7759 | 0.01255 | -0.0669 | -61.8247
-10.5 | -0.7262 | 0.01191 | -0.0653 | -60.974
-10 | -0.6753 | 0.01139 | -0.0638 | -59.2888
-9.5 | -0.6236 | 0.01091 | -0.0624 | -57.1586
-9 | -0.5715 | 0.01043 | -0.0611 | -54.7939
-8.5 | -0.5203 | 0.00982 | -0.0597 | -52.9837
-8 | -0.4675 | 0.00939 | -0.0585 | -49.787
-7.5 | -0.414 | 0.00905 | -0.0575 | -45.7459
-7 | -0.3608 | 0.00869 | -0.0564 | -41.519
-6.5 | -0.3075 | 0.00835 | -0.0553 | -36.8263
-6 | -0.2533 | 0.00812 | -0.0545 | -31.1946
-5.5 | -0.1999 | 0.00782 | -0.0535 | -25.5627
-5 | -0.1454 | 0.00757 | -0.0527 | -19.2074
-4.5 | -0.0911 | 0.0073 | -0.0519 | -12.4795
-4 | -0.0365 | 0.00707 | -0.0512 | -5.1627
-3.5 | 0.0189 | 0.0069 | -0.0507 | 2.7391
-3 | 0.0747 | 0.00678 | -0.0503 | 11.0177
-2.5 | 0.1308 | 0.00668 | -0.05 | 19.5808
-2 | 0.1869 | 0.00661 | -0.0497 | 28.2753
-1.5 | 0.2432 | 0.00657 | -0.0494 | 37.0167
-1 | 0.299 | 0.00651 | -0.0491 | 45.9293
-0.5 | 0.3548 | 0.00648 | -0.0489 | 54.7531
0 | 0.411 | 0.00645 | -0.0487 | 63.7209
0.5 | 0.4676 | 0.00641 | -0.0487 | 72.9485
1 | 0.5241 | 0.00637 | -0.0486 | 82.2763
1.5 | 0.5803 | 0.00631 | -0.0485 | 91.9651
2 | 0.6367 | 0.00629 | -0.0485 | 101.2242
2.5 | 0.6931 | 0.00628 | -0.0486 | 110.3662
3 | 0.7491 | 0.00626 | -0.0486 | 119.6645
3.5 | 0.7887 | 0.00534 | -0.0455 | 147.6966
4.5 | 0.9543 | 0.00475 | -0.058 | 200.9053
5 | 1.0277 | 0.00489 | -0.062 | 210.1636
5.5 | 1.0929 | 0.00502 | -0.0642 | 217.7092
6 | 1.1607 | 0.0051 | -0.067 | 227.5882
6.5 | 1.236 | 0.00524 | -0.0716 | 235.8779
7 | 1.3024 | 0.00533 | -0.0742 | 244.3527
7.5 | 1.3643 | 0.00566 | -0.0761 | 241.0424
8 | 1.4043 | 0.00751 | -0.0744 | 186.9907
8.5 | 1.4216 | 0.00947 | -0.068 | 150.1162
9 | 1.4388 | 0.0113 | -0.0618 | 127.3274
9.5 | 1.4646 | 0.01261 | -0.0572 | 116.1459
10 | 1.47 | 0.01455 | -0.0495 | 101.0309
10.5 | 1.4792 | 0.01574 | -0.0422 | 93.9771
11 | 1.4843 | 0.01747 | -0.0359 | 84.9628
11.5 | 1.4808 | 0.02251 | -0.0351 | 65.7841
12 | 1.4761 | 0.02886 | -0.0354 | 51.1469
12.5 | 1.4637 | 0.03483 | -0.034 | 42.0241
13 | 1.448 | 0.04084 | -0.0323 | 35.4554
13.5 | 1.4367 | 0.04642 | -0.0309 | 30.95
14 | 1.435 | 0.05153 | -0.0302 | 27.8479
14.5 | 1.4425 | 0.05587 | -0.0297 | 25.8189
15 | 1.4475 | 0.06055 | -0.0294 | 23.9059
15.5 | 1.4497 | 0.06568 | -0.0292 | 22.0722
16 | 1.4612 | 0.06975 | -0.0291 | 20.9491
16.5 | 1.4672 | 0.07462 | -0.0292 | 19.6623
17 | 1.4773 | 0.07896 | -0.0294 | 18.7095
17.5 | 1.4825 | 0.08403 | -0.0298 | 17.6425
18 | 1.4914 | 0.08863 | -0.0302 | 16.8273
18.5 | 1.4931 | 0.09422 | -0.0309 | 15.847
19 | 1.504 | 0.09864 | -0.0316 | 15.2474
19.5 | 1.5066 | 0.10426 | -0.0326 | 14.4504
20 | 1.5127 | 0.10936 | -0.0336 | 13.8323

## 77. Re 5M Mach 0.25 (1)
BIGFOIL.COM POLAR EXPORT
fx049915
FX 049-915 |  |  |  | Cl Max: | 1.82 | at alpha= | 14 | deg
JavaFoil+Calcfoil stall+Eppler ext transition |  |  |  | L/D Max: | 442.352 | at alpha= | 4 | deg
Re: | 5000000 |  |  | Cd Min: | 0.0017 | at alpha= | -2 | deg
Mach: | 0.25 |  |  | Cl=0 at alpha= | -4.25 | deg
|  |  |  | @ Cl=0.1, Cd= | 0.0052651
|  |  |  | @ Cl=0.4, Cd= | 0.0045243
|  |  |  | @ Cl=0.6, Cd= | 0.0040262
alpha (deg) | Cl | Cd | Cm | Cl/Cd
-17.5 | -0.276 | 0.14316 | -0.007 | -1.924
-17 | -0.316 | 0.13933 | -0.007 | -2.27
-16.5 | -0.353 | 0.13359 | -0.008 | -2.642
-16 | -0.387 | 0.12506 | -0.008 | -3.096
-15.5 | -0.418 | 0.11692 | -0.009 | -3.576
-15 | -0.445 | 0.10805 | -0.01 | -4.12
-14.5 | -0.468 | 0.10121 | -0.011 | -4.624
-14 | -0.486 | 0.09433 | -0.012 | -5.157
-13.5 | -0.5 | 0.08776 | -0.012 | -5.698
-13 | -0.509 | 0.08237 | -0.013 | -6.176
-12.5 | -0.512 | 0.07695 | -0.014 | -6.656
-12 | -0.51 | 0.07219 | -0.015 | -7.072
-11.5 | -0.504 | 0.06784 | -0.015 | -7.424
-11 | -0.492 | 0.0636 | -0.016 | -7.731
-10.5 | -0.473 | 0.06321 | -0.016 | -7.488
-10 | -0.457 | 0.05303 | -0.019 | -8.62
-9.5 | -0.436 | 0.0456 | -0.022 | -9.561
-9 | -0.478 | 0.00915 | -0.032 | -52.262
-8.5 | -0.443 | 0.00803 | -0.034 | -55.121
-8 | -0.399 | 0.00764 | -0.035 | -52.243
-7.5 | -0.353 | 0.00729 | -0.036 | -48.39
-7 | -0.303 | 0.007 | -0.037 | -43.318
-6.5 | -0.252 | 0.00681 | -0.039 | -36.932
-6 | -0.198 | 0.00663 | -0.04 | -29.857
-5.5 | -0.142 | 0.00649 | -0.041 | -21.945
-5 | -0.086 | 0.00631 | -0.043 | -13.615
-4.5 | -0.029 | 0.006 | -0.044 | -4.793
-4 | 0.029 | 0.00564 | -0.045 | 5.155
-3.5 | 0.087 | 0.00547 | -0.047 | 15.987
-3 | 0.146 | 0.00454 | -0.048 | 32.262
-2.5 | 0.206 | 0.00321 | -0.049 | 63.968
-2 | 0.266 | 0.0017 | -0.05 | 156.989
-1.5 | 0.326 | 0.00393 | -0.052 | 82.975
-1 | 0.386 | 0.00406 | -0.053 | 95.132
-0.5 | 0.446 | 0.00605 | -0.054 | 73.728
0 | 0.508 | 0.00422 | -0.056 | 120.212
0.5 | 0.568 | 0.004 | -0.057 | 142.197
1 | 0.629 | 0.00405 | -0.058 | 155.38
1.5 | 0.69 | 0.00417 | -0.059 | 165.307
2 | 0.751 | 0.00196 | -0.061 | 382.762
2.5 | 0.806 | 0.00203 | -0.062 | 396.544
3 | 0.867 | 0.00202 | -0.063 | 428.46
3.5 | 0.928 | 0.00214 | -0.064 | 434.208
4 | 0.988 | 0.00223 | -0.065 | 442.352
4.5 | 1.049 | 0.00246 | -0.067 | 426.02
5 | 1.109 | 0.00282 | -0.068 | 393.674
5.5 | 1.17 | 0.00313 | -0.069 | 373.531
6 | 1.231 | 0.00348 | -0.07 | 354.008
6.5 | 1.292 | 0.0038 | -0.071 | 340.296
7 | 1.352 | 0.00412 | -0.073 | 328.59
7.5 | 1.413 | 0.00813 | -0.074 | 173.731
8 | 1.473 | 0.0049 | -0.075 | 300.872
8.5 | 1.533 | 0.00531 | -0.076 | 288.704
9 | 1.59 | 0.00566 | -0.077 | 281.124
9.5 | 1.646 | 0.00612 | -0.078 | 269.116
10 | 1.701 | 0.00675 | -0.08 | 251.855
10.5 | 1.661 | 0.01825 | -0.076 | 91.036
11 | 1.683 | 0.02508 | -0.075 | 67.105
11.5 | 1.723 | 0.02723 | -0.076 | 63.278
12 | 1.758 | 0.02968 | -0.076 | 59.225
12.5 | 1.779 | 0.03441 | -0.077 | 51.701
13 | 1.805 | 0.03357 | -0.078 | 53.756
13.5 | 1.816 | 0.03749 | -0.079 | 48.451
14 | 1.82 | 0.04007 | -0.079 | 45.417
14.5 | 1.816 | 0.04334 | -0.08 | 41.905
15 | 1.802 | 0.04631 | -0.081 | 38.905
15.5 | 1.779 | 0.04982 | -0.081 | 35.707
16 | 1.745 | 0.05322 | -0.082 | 32.781
16.5 | 1.702 | 0.05739 | -0.083 | 29.653
17 | 1.646 | 0.06262 | -0.083 | 26.289
17.5 | 1.582 | 0.06737 | -0.084 | 23.487
18 | 1.508 | 0.07225 | -0.084 | 20.871
18.5 | 1.428 | 0.07677 | -0.085 | 18.6
19 | 1.34 | 0.08225 | -0.085 | 16.287

## 78. Re 5M Mach 0.25 (2)
BIGFOIL.COM POLAR EXPORT
fx049915
FX 049-915 |  |  |  | Cl Max: | 1.4842 | at alpha= | 9.5 | deg
XFOIL ncrit=9 |  |  |  | L/D Max: | 246.491 | at alpha= | 7 | deg
Re: | 5000000 |  |  | Cd Min: | 0.16739 | at alpha= | -16.5 | deg
Mach: | 0.25 |  |  | Cl=0 at alpha= | -3.6787 | deg
|  |  |  | @ Cl=0.1, Cd= | 0.0068101
|  |  |  | @ Cl=0.4, Cd= | 0.0065129
|  |  |  | @ Cl=0.6, Cd= | 0.0063716
alpha (deg) | Cl | Cd | Cm | Cl/Cd
-16.5 | -0.2996 | 0.16739 | -0.0361 | -1.7898
-16 | -0.2969 | 0.15644 | -0.04 | -1.8979
-15.5 | -0.2915 | 0.14728 | -0.0438 | -1.9792
-15 | -0.3607 | 0.12196 | -0.0542 | -2.9575
-14.5 | -0.3971 | 0.10679 | -0.0623 | -3.7185
-14 | -0.4164 | 0.09554 | -0.0689 | -4.3584
-13.5 | -0.4417 | 0.08392 | -0.0762 | -5.2633
-13 | -0.4794 | 0.07114 | -0.0851 | -6.7388
-12.5 | -0.6385 | 0.04539 | -0.106 | -14.067
-12 | -0.7382 | 0.03484 | -0.0961 | -21.1883
-11.5 | -0.7809 | 0.02535 | -0.0877 | -30.8047
-11 | -0.7755 | 0.01917 | -0.0815 | -40.4538
-10.5 | -0.7468 | 0.01512 | -0.0769 | -49.3915
-10 | -0.6998 | 0.01353 | -0.0737 | -51.7221
-9.5 | -0.6484 | 0.01243 | -0.0711 | -52.1641
-9 | -0.5951 | 0.01155 | -0.0688 | -51.5238
-8.5 | -0.5402 | 0.01088 | -0.0668 | -49.6507
-8 | -0.4857 | 0.01018 | -0.0647 | -47.7112
-7.5 | -0.431 | 0.00957 | -0.0629 | -45.0366
-7 | -0.3748 | 0.00915 | -0.0613 | -40.9617
-6.5 | -0.3187 | 0.00877 | -0.0598 | -36.3398
-6 | -0.2632 | 0.00838 | -0.0583 | -31.4081
-5.5 | -0.2061 | 0.00808 | -0.0571 | -25.5074
-5 | -0.1499 | 0.00773 | -0.0559 | -19.392
-4.5 | -0.0932 | 0.00745 | -0.0548 | -12.5101
-4 | -0.0365 | 0.0072 | -0.0538 | -5.0694
-3.5 | 0.0203 | 0.00697 | -0.053 | 2.9125
-3 | 0.0782 | 0.00684 | -0.0523 | 11.4327
-2.5 | 0.1365 | 0.00676 | -0.0519 | 20.1923
-2 | 0.1944 | 0.00668 | -0.0514 | 29.1018
-1.5 | 0.2525 | 0.00664 | -0.051 | 38.0271
-1 | 0.3103 | 0.00661 | -0.0506 | 46.944
-0.5 | 0.3683 | 0.00654 | -0.0503 | 56.315
0 | 0.4269 | 0.00649 | -0.0502 | 65.7781
0.5 | 0.4854 | 0.00645 | -0.0501 | 75.2558
1 | 0.5439 | 0.00642 | -0.05 | 84.7196
1.5 | 0.6019 | 0.00637 | -0.0498 | 94.4898
2 | 0.6602 | 0.00635 | -0.0498 | 103.9685
2.5 | 0.7186 | 0.00635 | -0.0498 | 113.1654
3 | 0.7766 | 0.00634 | -0.0497 | 122.4921
3.5 | 0.8219 | 0.00565 | -0.0472 | 145.469
4.5 | 0.9892 | 0.00491 | -0.059 | 201.4664
5 | 1.0671 | 0.00501 | -0.0633 | 212.994
5.5 | 1.1345 | 0.00515 | -0.0653 | 220.2913
6 | 1.2064 | 0.00525 | -0.0683 | 229.7905
6.5 | 1.286 | 0.00537 | -0.073 | 239.4786
7 | 1.3557 | 0.0055 | -0.0755 | 246.4909
7.5 | 1.4202 | 0.00586 | -0.0771 | 242.3549
8 | 1.4558 | 0.00787 | -0.0739 | 184.9809
8.5 | 1.4603 | 0.01043 | -0.065 | 140.0096
9 | 1.4726 | 0.01246 | -0.0577 | 118.1862
9.5 | 1.4842 | 0.0142 | -0.0505 | 104.5211
10 | 1.4553 | 0.01679 | -0.0378 | 86.6766
10.5 | 1.4395 | 0.0235 | -0.0372 | 61.2553
11 | 1.4216 | 0.03069 | -0.0362 | 46.3213
11.5 | 1.3964 | 0.03742 | -0.0338 | 37.3169
12 | 1.3822 | 0.04313 | -0.0318 | 32.0473
12.5 | 1.3746 | 0.04851 | -0.0303 | 28.3364
13 | 1.378 | 0.05327 | -0.0294 | 25.8682
13.5 | 1.386 | 0.05769 | -0.0286 | 24.025
14 | 1.3909 | 0.06257 | -0.028 | 22.2295
14.5 | 1.4037 | 0.06668 | -0.0276 | 21.0513

## 79. Re 5M Mach 0.50 (1)
BIGFOIL.COM POLAR EXPORT
fx049915
FX 049-915 |  |  |  | Cl Max: | 1.785 | at alpha= | 11.5 | deg
JavaFoil+Calcfoil stall+Eppler ext transition |  |  |  | L/D Max: | 519.948 | at alpha= | 4 | deg
Re: | 5000000 |  |  | Cd Min: | 0.00212 | at alpha= | 4 | deg
Mach: | 0.5 |  |  | Cl=0 at alpha= | -4.25 | deg
|  |  |  | @ Cl=0.1, Cd= | 0.0064491
|  |  |  | @ Cl=0.4, Cd= | 0.004633
|  |  |  | @ Cl=0.6, Cd= | 0.0063237
alpha (deg) | Cl | Cd | Cm | Cl/Cd
-20 | -0.766 | 0.15997 | -0.005 | -4.791
-19.5 | -0.743 | 0.15404 | -0.005 | -4.822
-19 | -0.72 | 0.15043 | -0.006 | -4.788
-18.5 | -0.698 | 0.14361 | -0.007 | -4.857
-18 | -0.675 | 0.13971 | -0.007 | -4.83
-17.5 | -0.652 | 0.13507 | -0.008 | -4.826
-17 | -0.629 | 0.13023 | -0.009 | -4.829
-16.5 | -0.606 | 0.12642 | -0.009 | -4.792
-16 | -0.583 | 0.12251 | -0.01 | -4.755
-15.5 | -0.559 | 0.11829 | -0.011 | -4.727
-15 | -0.536 | 0.11335 | -0.011 | -4.725
-14.5 | -0.512 | 0.11044 | -0.012 | -4.636
-14 | -0.488 | 0.10569 | -0.013 | -4.62
-13.5 | -0.464 | 0.10252 | -0.014 | -4.53
-13 | -0.44 | 0.09934 | -0.014 | -4.434
-12.5 | -0.416 | 0.09592 | -0.015 | -4.34
-12 | -0.392 | 0.09241 | -0.016 | -4.243
-11.5 | -0.368 | 0.0896 | -0.016 | -4.104
-11 | -0.343 | 0.08592 | -0.017 | -3.994
-10.5 | -0.318 | 0.09155 | -0.017 | -3.474
-10 | -0.294 | 0.07515 | -0.018 | -3.908
-9.5 | -0.269 | 0.07122 | -0.019 | -3.772
-9 | -0.243 | 0.06783 | -0.019 | -3.587
-8.5 | -0.218 | 0.06524 | -0.018 | -3.335
-8 | -0.295 | 0.05031 | -0.022 | -5.871
-7.5 | -0.292 | 0.04487 | -0.024 | -6.5
-7 | -0.268 | 0.03591 | -0.029 | -7.45
-6.5 | -0.271 | 0.00753 | -0.043 | -35.993
-6 | -0.216 | 0.0072 | -0.045 | -30.056
-5.5 | -0.157 | 0.00693 | -0.046 | -22.604
-5 | -0.095 | 0.00664 | -0.047 | -14.301
-4.5 | -0.032 | 0.00673 | -0.049 | -4.732
-4 | 0.032 | 0.00659 | -0.05 | 4.895
-3.5 | 0.097 | 0.00646 | -0.052 | 15.055
-3 | 0.163 | 0.00622 | -0.054 | 26.206
-2.5 | 0.229 | 0.00526 | -0.055 | 43.607
-2 | 0.298 | 0.00627 | -0.056 | 47.468
-1.5 | 0.364 | 0.00531 | -0.058 | 68.64
-1 | 0.431 | 0.00405 | -0.059 | 106.572
-0.5 | 0.498 | 0.00626 | -0.061 | 79.635
0 | 0.567 | 0.00628 | -0.062 | 90.382
0.5 | 0.635 | 0.00637 | -0.063 | 99.74
1 | 0.703 | 0.00529 | -0.065 | 132.938
1.5 | 0.771 | 0.0053 | -0.066 | 145.597
2 | 0.839 | 0.00463 | -0.068 | 181.136
2.5 | 0.899 | 0.00486 | -0.069 | 184.827
3 | 0.966 | 0.00495 | -0.07 | 194.916
3.5 | 1.033 | 0.00514 | -0.072 | 200.884
4 | 1.1 | 0.00212 | -0.073 | 519.948
4.5 | 1.167 | 0.00632 | -0.075 | 184.74
5 | 1.234 | 0.00292 | -0.076 | 422.28
5.5 | 1.3 | 0.00339 | -0.077 | 384.081
6 | 1.367 | 0.00382 | -0.079 | 357.972
6.5 | 1.433 | 0.00449 | -0.08 | 319.195
7 | 1.45 | 0.01069 | -0.078 | 135.685
7.5 | 1.503 | 0.01191 | -0.079 | 126.189
8 | 1.551 | 0.01354 | -0.079 | 114.524
8.5 | 1.603 | 0.01487 | -0.08 | 107.772
9 | 1.642 | 0.01739 | -0.08 | 94.394
9.5 | 1.683 | 0.01914 | -0.081 | 87.925
10 | 1.694 | 0.03404 | -0.079 | 49.768
10.5 | 1.732 | 0.03653 | -0.08 | 47.419
11 | 1.763 | 0.0403 | -0.081 | 43.745
11.5 | 1.785 | 0.04435 | -0.082 | 40.25
12 | 1.755 | 0.04869 | -0.083 | 36.032
12.5 | 1.618 | 0.05702 | -0.083 | 28.38
13 | 1.068 | 0.07169 | -0.084 | 14.892
13.5 | 1.097 | 0.07758 | -0.084 | 14.147
14 | 1.127 | 0.0827 | -0.085 | 13.626
14.5 | 1.157 | 0.08642 | -0.086 | 13.386
15 | 1.189 | 0.09264 | -0.087 | 12.832
15.5 | 1.219 | 0.09712 | -0.087 | 12.556
16 | 1.25 | 0.10256 | -0.088 | 12.19
16.5 | 1.28 | 0.1099 | -0.089 | 11.647

## 80. Re 5M Mach 0.50 (2)
BIGFOIL.COM POLAR EXPORT
fx049915
FX 049-915 |  |  |  | Cl Max: | 1.6871 | at alpha= | 7.5 | deg
XFOIL ncrit=9 |  |  |  | L/D Max: | 252.238 | at alpha= | 7 | deg
Re: | 5000000 |  |  | Cd Min: | 0.23361 | at alpha= | -20 | deg
Mach: | 0.5 |  |  | Cl=0 at alpha= | -3.7155 | deg
|  |  |  | @ Cl=0.1, Cd= | 0.0072641
|  |  |  | @ Cl=0.4, Cd= | 0.0068486
|  |  |  | @ Cl=0.6, Cd= | 0.00673
alpha (deg) | Cl | Cd | Cm | Cl/Cd
-20 | -0.4561 | 0.23361 | -0.003 | -1.9524
-19.5 | -0.4337 | 0.22607 | -0.0076 | -1.9184
-19 | -0.4112 | 0.2185 | -0.0121 | -1.8819
-18.5 | -0.3865 | 0.21232 | -0.0164 | -1.8204
-18 | -0.3667 | 0.20329 | -0.0209 | -1.8038
-17.5 | -0.3436 | 0.19628 | -0.0251 | -1.7506
-17 | -0.3191 | 0.18944 | -0.0291 | -1.6844
-16.5 | -0.2976 | 0.18266 | -0.033 | -1.6293
-16 | -0.2774 | 0.1751 | -0.0368 | -1.5842
-15.5 | -0.2577 | 0.16761 | -0.0404 | -1.5375
-15 | -0.238 | 0.16026 | -0.0441 | -1.4851
-14.5 | -0.2201 | 0.15261 | -0.0477 | -1.4422
-14 | -0.2071 | 0.14379 | -0.0514 | -1.4403
-13.5 | -0.1883 | 0.13698 | -0.0549 | -1.3747
-13 | -0.1671 | 0.13102 | -0.0579 | -1.2754
-12.5 | -0.154 | 0.12313 | -0.0615 | -1.2507
-12 | -0.1448 | 0.11476 | -0.0652 | -1.2618
-11.5 | -0.1323 | 0.1074 | -0.0687 | -1.2318
-11 | -0.1356 | 0.09748 | -0.0734 | -1.3911
-10.5 | -0.1279 | 0.08998 | -0.0773 | -1.4214
-10 | -0.1175 | 0.08323 | -0.0808 | -1.4118
-9.5 | -0.1236 | 0.07445 | -0.0856 | -1.6602
-9 | -0.1444 | 0.06446 | -0.0918 | -2.2401
-8.5 | -0.1702 | 0.05479 | -0.0986 | -3.1064
-8 | -0.2042 | 0.047 | -0.1022 | -4.3447
-7.5 | -0.2376 | 0.03906 | -0.1009 | -6.0829
-7 | -0.2535 | 0.03137 | -0.0972 | -8.081
-6.5 | -0.266 | 0.02329 | -0.0907 | -11.4212
-6 | -0.272 | 0.01508 | -0.0821 | -18.0371
-5.5 | -0.2319 | 0.01047 | -0.0766 | -22.149
-5 | -0.1695 | 0.00906 | -0.0726 | -18.7086
-4.5 | -0.1031 | 0.00842 | -0.0694 | -12.2447
-4 | -0.0375 | 0.00791 | -0.0666 | -4.7408
-3.5 | 0.0284 | 0.00756 | -0.0641 | 3.7566
-3 | 0.0937 | 0.00728 | -0.062 | 12.8709
-2.5 | 0.1612 | 0.00711 | -0.0605 | 22.6723
-2 | 0.2297 | 0.00703 | -0.0595 | 32.6743
-1.5 | 0.2972 | 0.00692 | -0.0585 | 42.948
-1 | 0.3653 | 0.00689 | -0.0578 | 53.0189
-0.5 | 0.4323 | 0.00681 | -0.0571 | 63.4802
0 | 0.4993 | 0.00675 | -0.0565 | 73.9704
0.5 | 0.5665 | 0.00673 | -0.056 | 84.1753
1 | 0.6337 | 0.00673 | -0.0556 | 94.1605
1.5 | 0.7006 | 0.00674 | -0.0551 | 103.9466
2 | 0.7672 | 0.00676 | -0.0546 | 113.4911
2.5 | 0.8333 | 0.00684 | -0.054 | 121.8275
3 | 0.9007 | 0.0069 | -0.0536 | 130.5362
3.5 | 0.9686 | 0.00692 | -0.0532 | 139.9711
4 | 0.9988 | 0.00558 | -0.0457 | 178.9964
4.5 | 1.1563 | 0.00552 | -0.0638 | 209.4746
5 | 1.2508 | 0.00574 | -0.0683 | 217.9094
5.5 | 1.3343 | 0.00592 | -0.0703 | 225.3885
6 | 1.4246 | 0.00612 | -0.0735 | 232.7778
6.5 | 1.526 | 0.00619 | -0.0783 | 246.5267
7 | 1.6118 | 0.00639 | -0.0798 | 252.2379
7.5 | 1.6871 | 0.00716 | -0.0797 | 235.6285
8 | 1.6674 | 0.0106 | -0.0656 | 157.3019
9 | 1.5248 | 0.02508 | -0.0411 | 60.7974
9.5 | 1.4375 | 0.03525 | -0.0358 | 40.7801
10 | 1.3513 | 0.04573 | -0.0319 | 29.5495
10.5 | 1.3026 | 0.05456 | -0.0298 | 23.8746
11 | 1.2867 | 0.06122 | -0.0282 | 21.0176
11.5 | 1.2728 | 0.06803 | -0.0271 | 18.7094
12 | 1.2482 | 0.07607 | -0.0264 | 16.4086
12.5 | 1.2587 | 0.08117 | -0.0255 | 15.507

## 81. Re 6M Mach 0.00 (1)
BIGFOIL.COM POLAR EXPORT
fx049915
FX 049-915 |  |  |  | Cl Max: | 1.855 | at alpha= | 15.5 | deg
JavaFoil+Calcfoil stall+Eppler ext transition |  |  |  | L/D Max: | 429.076 | at alpha= | 3.5 | deg
Re: | 6000000 |  |  | Cd Min: | 0.00178 | at alpha= | 0.5 | deg
Mach: | 0 |  |  | Cl=0 at alpha= | -4.25 | deg
|  |  |  | @ Cl=0.1, Cd= | 0.0038863
|  |  |  | @ Cl=0.4, Cd= | 0.0030403
|  |  |  | @ Cl=0.6, Cd= | 0.0018308
alpha (deg) | Cl | Cd | Cm | Cl/Cd
-20 | -0.527 | 0.158 | -0.004 | -3.338
-19.5 | -0.54 | 0.15131 | -0.004 | -3.569
-19 | -0.552 | 0.14311 | -0.005 | -3.857
-18.5 | -0.563 | 0.13677 | -0.006 | -4.119
-18 | -0.574 | 0.13063 | -0.006 | -4.392
-17.5 | -0.583 | 0.12456 | -0.007 | -4.68
-17 | -0.591 | 0.11863 | -0.008 | -4.981
-16.5 | -0.597 | 0.11203 | -0.008 | -5.331
-16 | -0.602 | 0.10652 | -0.009 | -5.65
-15.5 | -0.604 | 0.10066 | -0.01 | -6.005
-15 | -0.605 | 0.09551 | -0.01 | -6.334
-14.5 | -0.603 | 0.09065 | -0.011 | -6.653
-14 | -0.599 | 0.08555 | -0.012 | -6.997
-13.5 | -0.592 | 0.08111 | -0.012 | -7.293
-13 | -0.581 | 0.07644 | -0.013 | -7.607
-12.5 | -0.57 | 0.07154 | -0.014 | -7.967
-12 | -0.557 | 0.06417 | -0.016 | -8.687
-11.5 | -0.541 | 0.05852 | -0.017 | -9.242
-11 | -0.521 | 0.05336 | -0.018 | -9.756
-10.5 | -0.486 | 0.0592 | -0.016 | -8.207
-10 | -0.526 | 0.01509 | -0.027 | -34.861
-9.5 | -0.519 | 0.00827 | -0.03 | -62.794
-9 | -0.48 | 0.00771 | -0.031 | -62.215
-8.5 | -0.438 | 0.00745 | -0.033 | -58.75
-8 | -0.393 | 0.007 | -0.034 | -56.113
-7.5 | -0.345 | 0.00675 | -0.035 | -51.17
-7 | -0.296 | 0.00665 | -0.036 | -44.513
-6.5 | -0.245 | 0.00645 | -0.037 | -37.996
-6 | -0.192 | 0.00628 | -0.039 | -30.624
-5.5 | -0.138 | 0.00619 | -0.04 | -22.35
-5 | -0.083 | 0.00579 | -0.041 | -14.401
-4.5 | -0.028 | 0.00547 | -0.043 | -5.104
-4 | 0.028 | 0.00538 | -0.044 | 5.241
-3.5 | 0.085 | 0.00411 | -0.045 | 20.643
-3 | 0.142 | 0.00326 | -0.046 | 43.444
-2.5 | 0.199 | 0.0036 | -0.048 | 55.313
-2 | 0.258 | 0.00369 | -0.049 | 69.86
-1.5 | 0.316 | 0.00381 | -0.05 | 82.888
-1 | 0.374 | 0.00391 | -0.051 | 95.691
-0.5 | 0.432 | 0.00197 | -0.053 | 219.252
0 | 0.491 | 0.00208 | -0.054 | 236.403
0.5 | 0.55 | 0.00178 | -0.055 | 309.21
1 | 0.609 | 0.00184 | -0.056 | 331.56
1.5 | 0.668 | 0.00191 | -0.057 | 350.145
2 | 0.727 | 0.00198 | -0.059 | 366.342
2.5 | 0.781 | 0.00207 | -0.06 | 378.334
3 | 0.84 | 0.00212 | -0.061 | 396.551
3.5 | 0.899 | 0.00209 | -0.062 | 429.076
4 | 0.958 | 0.00231 | -0.063 | 414.019
4.5 | 1.017 | 0.00257 | -0.065 | 395.582
5 | 1.075 | 0.00287 | -0.066 | 374.82
5.5 | 1.134 | 0.00314 | -0.067 | 361.273
6 | 1.193 | 0.00339 | -0.068 | 351.949
6.5 | 1.252 | 0.00369 | -0.069 | 339.703
7 | 1.311 | 0.00392 | -0.07 | 334.215
7.5 | 1.37 | 0.00441 | -0.071 | 310.498
8 | 1.429 | 0.00467 | -0.073 | 305.935
8.5 | 1.487 | 0.00496 | -0.074 | 299.859
9 | 1.543 | 0.00538 | -0.075 | 286.661
9.5 | 1.599 | 0.00581 | -0.076 | 274.996
10 | 1.653 | 0.00668 | -0.077 | 247.483
10.5 | 1.638 | 0.0153 | -0.075 | 107.028
11 | 1.661 | 0.02038 | -0.074 | 81.497
11.5 | 1.702 | 0.02242 | -0.075 | 75.93
12 | 1.738 | 0.02445 | -0.075 | 71.095
12.5 | 1.758 | 0.02965 | -0.075 | 59.29
13 | 1.796 | 0.02798 | -0.077 | 64.168
13.5 | 1.812 | 0.03128 | -0.077 | 57.939
14 | 1.831 | 0.03431 | -0.078 | 53.376
14.5 | 1.844 | 0.03664 | -0.078 | 50.315
15 | 1.852 | 0.03899 | -0.079 | 47.5
15.5 | 1.855 | 0.04157 | -0.08 | 44.609
16 | 1.852 | 0.04427 | -0.081 | 41.833
16.5 | 1.844 | 0.04714 | -0.081 | 39.109
17 | 1.829 | 0.05099 | -0.082 | 35.866
17.5 | 1.809 | 0.05393 | -0.082 | 33.537
18 | 1.785 | 0.05742 | -0.083 | 31.089
18.5 | 1.757 | 0.06115 | -0.083 | 28.739
19 | 1.727 | 0.06382 | -0.084 | 27.057
19.5 | 1.69 | 0.0676 | -0.085 | 24.997
20 | 1.65 | 0.07212 | -0.085 | 22.877

## 82. Re 6M Mach 0.00 (2)
BIGFOIL.COM POLAR EXPORT
fx049915
FX 049-915 |  |  |  | Cl Max: | 1.5356 | at alpha= | 20 | deg
XFOIL ncrit=9 |  |  |  | L/D Max: | 249.475 | at alpha= | 7 | deg
Re: | 6000000 |  |  | Cd Min: | 0.20696 | at alpha= | -20 | deg
Mach: | 0 |  |  | Cl=0 at alpha= | -3.6709 | deg
|  |  |  | @ Cl=0.1, Cd= | 0.0064776
|  |  |  | @ Cl=0.4, Cd= | 0.0061685
|  |  |  | @ Cl=0.6, Cd= | 0.0060323
alpha (deg) | Cl | Cd | Cm | Cl/Cd
-20 | -0.4097 | 0.20696 | -0.0151 | -1.9796
-18 | -1.1736 | 0.03414 | -0.1145 | -34.3761
-17.5 | -1.2077 | 0.02916 | -0.1072 | -41.4163
-17 | -1.2335 | 0.02461 | -0.098 | -50.1219
-16.5 | -1.2239 | 0.02239 | -0.0919 | -54.6628
-16 | -1.1958 | 0.021 | -0.0881 | -56.9429
-15.5 | -1.1648 | 0.01955 | -0.0845 | -59.5806
-15 | -1.1301 | 0.01825 | -0.0813 | -61.9233
-14.5 | -1.0917 | 0.01714 | -0.0784 | -63.6931
-14 | -1.05 | 0.01625 | -0.076 | -64.6154
-13.5 | -1.0063 | 0.01545 | -0.0738 | -65.1327
-13 | -0.9616 | 0.01464 | -0.0718 | -65.6831
-12.5 | -0.9155 | 0.01388 | -0.0699 | -65.9582
-12 | -0.8682 | 0.01318 | -0.0681 | -65.8725
-11.5 | -0.8224 | 0.01227 | -0.0661 | -67.0253
-11 | -0.7741 | 0.0116 | -0.0644 | -66.7328
-10.5 | -0.7243 | 0.01107 | -0.063 | -65.4291
-10 | -0.6733 | 0.01062 | -0.0617 | -63.3992
-9.5 | -0.6216 | 0.01019 | -0.0606 | -61.001
-9 | -0.5694 | 0.0098 | -0.0595 | -58.102
-8.5 | -0.5179 | 0.00932 | -0.0583 | -55.5687
-8 | -0.4658 | 0.00891 | -0.0572 | -52.2783
-7.5 | -0.4128 | 0.00861 | -0.0563 | -47.9443
-7 | -0.3593 | 0.00835 | -0.0554 | -43.0299
-6.5 | -0.3067 | 0.00802 | -0.0544 | -38.2419
-6 | -0.2527 | 0.00777 | -0.0536 | -32.5225
-5.5 | -0.1988 | 0.00749 | -0.0529 | -26.5421
-5 | -0.1444 | 0.00727 | -0.0522 | -19.8624
-4.5 | -0.0903 | 0.00703 | -0.0515 | -12.845
-4 | -0.0362 | 0.00679 | -0.0509 | -5.3314
-3.5 | 0.0188 | 0.00663 | -0.0504 | 2.8356
-3 | 0.0741 | 0.00651 | -0.05 | 11.3825
-2.5 | 0.13 | 0.00644 | -0.0497 | 20.1863
-2 | 0.1854 | 0.00637 | -0.0493 | 29.1052
-1.5 | 0.2413 | 0.00633 | -0.0491 | 38.1201
-1 | 0.2973 | 0.00629 | -0.0489 | 47.2655
-0.5 | 0.3533 | 0.00621 | -0.0488 | 56.8921
0 | 0.4096 | 0.00616 | -0.0487 | 66.4935
0.5 | 0.4659 | 0.00612 | -0.0487 | 76.1275
1 | 0.5223 | 0.00609 | -0.0487 | 85.7635
1.5 | 0.5783 | 0.00604 | -0.0487 | 95.745
2 | 0.6343 | 0.00602 | -0.0487 | 105.3654
3 | 0.746 | 0.006 | -0.0487 | 124.3333
3.5 | 0.7963 | 0.00569 | -0.0478 | 139.9473
4 | 0.8173 | 0.00446 | -0.0406 | 183.2511
5 | 1.0136 | 0.00456 | -0.0601 | 222.2807
5.5 | 1.0814 | 0.00468 | -0.063 | 231.0684
6 | 1.1397 | 0.00488 | -0.0638 | 233.5451
6.5 | 1.2173 | 0.00497 | -0.0691 | 244.9296
7 | 1.2823 | 0.00514 | -0.0716 | 249.4747
7.5 | 1.3401 | 0.00591 | -0.0731 | 226.7513
8 | 1.3837 | 0.00791 | -0.0725 | 174.9305
8.5 | 1.4057 | 0.00981 | -0.0672 | 143.2926
9 | 1.4342 | 0.01103 | -0.0629 | 130.0272
9.5 | 1.4569 | 0.01249 | -0.0579 | 116.6453
10 | 1.4762 | 0.01385 | -0.0524 | 106.5848
10.5 | 1.5032 | 0.01484 | -0.0483 | 101.2938
11 | 1.5127 | 0.01583 | -0.0411 | 95.5591
11.5 | 1.5169 | 0.01785 | -0.0356 | 84.9804
12 | 1.5174 | 0.02279 | -0.0354 | 66.5818
12.5 | 1.5134 | 0.02896 | -0.0357 | 52.2583
13 | 1.4986 | 0.03515 | -0.0342 | 42.6344
13.5 | 1.4847 | 0.04096 | -0.0326 | 36.2476
14 | 1.4748 | 0.04638 | -0.0313 | 31.7982
14.5 | 1.4744 | 0.0513 | -0.0306 | 28.7407
15 | 1.4771 | 0.05604 | -0.0301 | 26.358
15.5 | 1.4804 | 0.0609 | -0.0298 | 24.3087
16 | 1.4886 | 0.0653 | -0.0297 | 22.7963
16.5 | 1.4945 | 0.06994 | -0.0297 | 21.3683
17 | 1.499 | 0.07493 | -0.0299 | 20.0053
17.5 | 1.5082 | 0.07929 | -0.0301 | 19.0213
18 | 1.5139 | 0.08424 | -0.0305 | 17.9713
18.5 | 1.5228 | 0.08877 | -0.031 | 17.1544
19 | 1.5272 | 0.09392 | -0.0317 | 16.2606
19.5 | 1.5347 | 0.09869 | -0.0325 | 15.5507
20 | 1.5356 | 0.10444 | -0.0336 | 14.7032

## 83. Re 6M Mach 0.10 (1)
BIGFOIL.COM POLAR EXPORT
fx049915
FX 049-915 |  |  |  | Cl Max: | 1.848 | at alpha= | 15 | deg
JavaFoil+Calcfoil stall+Eppler ext transition |  |  |  | L/D Max: | 433.308 | at alpha= | 3.5 | deg
Re: | 6000000 |  |  | Cd Min: | 0.00176 | at alpha= | 0.5 | deg
Mach: | 0.1 |  |  | Cl=0 at alpha= | -4.25 | deg
|  |  |  | @ Cl=0.1, Cd= | 0.0038657
|  |  |  | @ Cl=0.4, Cd= | 0.0039072
|  |  |  | @ Cl=0.6, Cd= | 0.0018317
alpha (deg) | Cl | Cd | Cm | Cl/Cd
-20 | -0.485 | 0.16219 | -0.004 | -2.99
-19.5 | -0.5 | 0.15505 | -0.004 | -3.225
-19 | -0.515 | 0.14726 | -0.005 | -3.494
-18.5 | -0.528 | 0.13996 | -0.006 | -3.776
-18 | -0.541 | 0.13265 | -0.006 | -4.082
-17.5 | -0.553 | 0.12612 | -0.007 | -4.388
-17 | -0.564 | 0.11966 | -0.008 | -4.714
-16.5 | -0.573 | 0.11353 | -0.008 | -5.048
-16 | -0.58 | 0.10769 | -0.009 | -5.39
-15.5 | -0.586 | 0.102 | -0.01 | -5.742
-15 | -0.589 | 0.09679 | -0.01 | -6.083
-14.5 | -0.589 | 0.09154 | -0.011 | -6.438
-14 | -0.587 | 0.08665 | -0.012 | -6.776
-13.5 | -0.582 | 0.08159 | -0.012 | -7.135
-13 | -0.574 | 0.07718 | -0.013 | -7.438
-12.5 | -0.563 | 0.0726 | -0.014 | -7.758
-12 | -0.552 | 0.06581 | -0.015 | -8.386
-11.5 | -0.537 | 0.06002 | -0.017 | -8.941
-11 | -0.518 | 0.05457 | -0.018 | -9.492
-10.5 | -0.485 | 0.05979 | -0.016 | -8.11
-10 | -0.485 | 0.03474 | -0.023 | -13.969
-9.5 | -0.519 | 0.0083 | -0.03 | -62.606
-9 | -0.481 | 0.00782 | -0.031 | -61.472
-8.5 | -0.439 | 0.0075 | -0.033 | -58.509
-8 | -0.394 | 0.00713 | -0.034 | -55.243
-7.5 | -0.347 | 0.00681 | -0.035 | -50.879
-7 | -0.297 | 0.00661 | -0.036 | -44.975
-6.5 | -0.246 | 0.00646 | -0.038 | -38.107
-6 | -0.193 | 0.00629 | -0.039 | -30.734
-5.5 | -0.139 | 0.00619 | -0.04 | -22.439
-5 | -0.084 | 0.00583 | -0.042 | -14.386
-4.5 | -0.028 | 0.0055 | -0.043 | -5.102
-4 | 0.028 | 0.0054 | -0.044 | 5.247
-3.5 | 0.085 | 0.00407 | -0.045 | 20.943
-3 | 0.143 | 0.00328 | -0.047 | 43.411
-2.5 | 0.2 | 0.00362 | -0.048 | 55.272
-2 | 0.259 | 0.00368 | -0.049 | 70.368
-1.5 | 0.317 | 0.00377 | -0.05 | 84.088
-1 | 0.376 | 0.00387 | -0.052 | 97.092
-0.5 | 0.434 | 0.00396 | -0.053 | 109.636
0 | 0.494 | 0.00412 | -0.054 | 119.878
0.5 | 0.553 | 0.00176 | -0.055 | 314.783
1 | 0.612 | 0.00185 | -0.056 | 330.513
1.5 | 0.671 | 0.00189 | -0.058 | 355.324
2 | 0.731 | 0.00197 | -0.059 | 371.715
2.5 | 0.785 | 0.00204 | -0.06 | 385.397
3 | 0.844 | 0.0021 | -0.061 | 402.756
3.5 | 0.903 | 0.00208 | -0.063 | 433.308
4 | 0.962 | 0.00231 | -0.064 | 416
4.5 | 1.022 | 0.00256 | -0.065 | 399.632
5 | 1.081 | 0.00287 | -0.066 | 376.122
5.5 | 1.14 | 0.00315 | -0.067 | 362.443
6 | 1.199 | 0.00341 | -0.068 | 351.963
6.5 | 1.258 | 0.0037 | -0.07 | 340.541
7 | 1.318 | 0.00395 | -0.071 | 333.38
7.5 | 1.377 | 0.00443 | -0.072 | 310.465
8 | 1.436 | 0.00469 | -0.073 | 306.335
8.5 | 1.494 | 0.00501 | -0.074 | 298.451
9 | 1.551 | 0.00541 | -0.075 | 286.556
9.5 | 1.606 | 0.00587 | -0.076 | 273.571
10 | 1.661 | 0.00673 | -0.077 | 246.672
10.5 | 1.627 | 0.01869 | -0.074 | 87.013
11 | 1.666 | 0.02086 | -0.074 | 79.852
11.5 | 1.705 | 0.02319 | -0.075 | 73.553
12 | 1.742 | 0.02504 | -0.076 | 69.584
12.5 | 1.761 | 0.03018 | -0.076 | 58.337
13 | 1.798 | 0.02895 | -0.077 | 62.099
13.5 | 1.815 | 0.03218 | -0.077 | 56.395
14 | 1.831 | 0.03485 | -0.078 | 52.519
14.5 | 1.842 | 0.0373 | -0.079 | 49.392
15 | 1.848 | 0.03985 | -0.079 | 46.374
15.5 | 1.848 | 0.04254 | -0.08 | 43.436
16 | 1.842 | 0.0454 | -0.081 | 40.568
16.5 | 1.83 | 0.04837 | -0.081 | 37.831
17 | 1.809 | 0.05202 | -0.082 | 34.779
17.5 | 1.786 | 0.05549 | -0.083 | 32.184
18 | 1.758 | 0.05923 | -0.083 | 29.675
18.5 | 1.724 | 0.06153 | -0.084 | 28.026
19 | 1.687 | 0.06572 | -0.084 | 25.667
19.5 | 1.644 | 0.06968 | -0.085 | 23.595
20 | 1.598 | 0.07477 | -0.085 | 21.375

## 84. Re 6M Mach 0.10 (2)
BIGFOIL.COM POLAR EXPORT
fx049915
FX 049-915 |  |  |  | Cl Max: | 1.5296 | at alpha= | 20 | deg
XFOIL ncrit=9 |  |  |  | L/D Max: | 249.884 | at alpha= | 7 | deg
Re: | 6000000 |  |  | Cd Min: | 0.10711 | at alpha= | 20 | deg
Mach: | 0.1 |  |  | Cl=0 at alpha= | -3.6721 | deg
|  |  |  | @ Cl=0.1, Cd= | 0.006493
|  |  |  | @ Cl=0.4, Cd= | 0.0061731
|  |  |  | @ Cl=0.6, Cd= | 0.0060437
alpha (deg) | Cl | Cd | Cm | Cl/Cd
-16.5 | -1.1497 | 0.03042 | -0.1033 | -37.7942
-16 | -1.1607 | 0.02625 | -0.0959 | -44.2171
-15.5 | -1.1524 | 0.02225 | -0.0906 | -51.7933
-15 | -1.1264 | 0.02014 | -0.0864 | -55.9285
-14.5 | -1.0922 | 0.0186 | -0.0829 | -58.7204
-14 | -1.0528 | 0.01743 | -0.08 | -60.4016
-13.5 | -1.0107 | 0.01639 | -0.0773 | -61.6656
-13 | -0.9671 | 0.01538 | -0.0748 | -62.8804
-12.5 | -0.9216 | 0.01447 | -0.0726 | -63.6904
-12 | -0.8741 | 0.01372 | -0.0706 | -63.7099
-11.5 | -0.827 | 0.01286 | -0.0685 | -64.3079
-11 | -0.78 | 0.01195 | -0.0664 | -65.272
-10.5 | -0.7301 | 0.01134 | -0.0647 | -64.3827
-10 | -0.6787 | 0.01081 | -0.0633 | -62.7845
-9.5 | -0.6267 | 0.01034 | -0.062 | -60.6093
-9 | -0.574 | 0.00992 | -0.0607 | -57.8629
-8.5 | -0.5215 | 0.00948 | -0.0595 | -55.0105
-8 | -0.4692 | 0.00901 | -0.0582 | -52.0755
-7.5 | -0.4159 | 0.00868 | -0.0572 | -47.9147
-7 | -0.3619 | 0.00842 | -0.0562 | -42.981
-6.5 | -0.3088 | 0.00808 | -0.0551 | -38.2178
-6 | -0.2544 | 0.00781 | -0.0543 | -32.5736
-5.5 | -0.2 | 0.00753 | -0.0535 | -26.5604
-5 | -0.1452 | 0.0073 | -0.0528 | -19.8904
-4.5 | -0.0906 | 0.00706 | -0.052 | -12.8329
-4 | -0.0362 | 0.00681 | -0.0513 | -5.3157
-3.5 | 0.019 | 0.00664 | -0.0508 | 2.8614
-3 | 0.0747 | 0.00652 | -0.0503 | 11.4571
-2.5 | 0.131 | 0.00646 | -0.05 | 20.2786
-2 | 0.1868 | 0.00638 | -0.0496 | 29.279
-1.5 | 0.2429 | 0.00634 | -0.0494 | 38.3123
-1 | 0.2995 | 0.0063 | -0.0492 | 47.5397
-0.5 | 0.3558 | 0.00622 | -0.0491 | 57.2026
0 | 0.4124 | 0.00616 | -0.049 | 66.9481
0.5 | 0.4691 | 0.00612 | -0.0489 | 76.6503
1 | 0.5258 | 0.00609 | -0.049 | 86.3383
1.5 | 0.5822 | 0.00605 | -0.0489 | 96.2314
2 | 0.6386 | 0.00603 | -0.0489 | 105.9038
3 | 0.751 | 0.00602 | -0.0489 | 124.7508
3.5 | 0.802 | 0.00574 | -0.048 | 139.7213
4 | 0.8232 | 0.00449 | -0.0408 | 183.3408
5.5 | 1.089 | 0.0047 | -0.0632 | 231.7021
6 | 1.1479 | 0.00491 | -0.0641 | 233.7882
6.5 | 1.2262 | 0.00499 | -0.0693 | 245.7315
7 | 1.2919 | 0.00517 | -0.0719 | 249.8839
7.5 | 1.3501 | 0.00594 | -0.0733 | 227.2896
8 | 1.3936 | 0.00799 | -0.0726 | 174.418
8.5 | 1.413 | 0.00997 | -0.0667 | 141.7252
9 | 1.4415 | 0.01119 | -0.0624 | 128.8204
9.5 | 1.4585 | 0.01291 | -0.0564 | 112.9744
10 | 1.4802 | 0.01412 | -0.0511 | 104.83
10.5 | 1.5003 | 0.01516 | -0.0457 | 98.9644
11 | 1.5087 | 0.01636 | -0.0387 | 92.2188
11.5 | 1.5069 | 0.01972 | -0.0351 | 76.4148
12 | 1.5088 | 0.02556 | -0.0361 | 59.0297
12.5 | 1.4971 | 0.03192 | -0.0352 | 46.9016
13 | 1.4798 | 0.03807 | -0.0334 | 38.8705
13.5 | 1.4688 | 0.04353 | -0.0318 | 33.7422
14 | 1.4641 | 0.04863 | -0.0307 | 30.1069
14.5 | 1.4652 | 0.05353 | -0.0301 | 27.3716
15 | 1.4648 | 0.05874 | -0.0296 | 24.937
15.5 | 1.4748 | 0.06287 | -0.0293 | 23.4579
16 | 1.4806 | 0.06762 | -0.0293 | 21.8959
16.5 | 1.4876 | 0.07222 | -0.0292 | 20.5982
17 | 1.4928 | 0.07717 | -0.0294 | 19.3443
17.5 | 1.501 | 0.08176 | -0.0297 | 18.3586
18 | 1.5091 | 0.08648 | -0.0301 | 17.4503
18.5 | 1.5152 | 0.09143 | -0.0307 | 16.5722
19 | 1.5219 | 0.09637 | -0.0314 | 15.7923
19.5 | 1.5252 | 0.10184 | -0.0323 | 14.9764
20 | 1.5296 | 0.10711 | -0.0333 | 14.2806

## 85. Re 6M Mach 0.25 (1)
BIGFOIL.COM POLAR EXPORT
fx049915
FX 049-915 |  |  |  | Cl Max: | 1.823 | at alpha= | 14 | deg
JavaFoil+Calcfoil stall+Eppler ext transition |  |  |  | L/D Max: | 449.56 | at alpha= | 3.5 | deg
Re: | 6000000 |  |  | Cd Min: | 0.00178 | at alpha= | 1 | deg
Mach: | 0.25 |  |  | Cl=0 at alpha= | -4.25 | deg
|  |  |  | @ Cl=0.1, Cd= | 0.0050841
|  |  |  | @ Cl=0.4, Cd= | 0.0043517
|  |  |  | @ Cl=0.6, Cd= | 0.0027784
alpha (deg) | Cl | Cd | Cm | Cl/Cd
-17.5 | -0.276 | 0.13918 | -0.007 | -1.98
-17 | -0.316 | 0.13683 | -0.007 | -2.312
-16.5 | -0.353 | 0.1323 | -0.008 | -2.67
-16 | -0.387 | 0.12332 | -0.008 | -3.142
-15.5 | -0.418 | 0.1147 | -0.009 | -3.647
-15 | -0.445 | 0.1062 | -0.01 | -4.193
-14.5 | -0.468 | 0.09956 | -0.011 | -4.702
-14 | -0.487 | 0.09314 | -0.012 | -5.224
-13.5 | -0.5 | 0.08704 | -0.012 | -5.747
-13 | -0.509 | 0.0818 | -0.013 | -6.222
-12.5 | -0.512 | 0.07656 | -0.014 | -6.693
-12 | -0.511 | 0.07182 | -0.015 | -7.11
-11.5 | -0.504 | 0.06717 | -0.015 | -7.499
-11 | -0.492 | 0.06304 | -0.016 | -7.801
-10.5 | -0.474 | 0.06181 | -0.016 | -7.664
-10 | -0.459 | 0.0514 | -0.02 | -8.925
-9.5 | -0.436 | 0.04548 | -0.022 | -9.585
-9 | -0.481 | 0.00841 | -0.032 | -57.206
-8.5 | -0.443 | 0.0079 | -0.034 | -56.02
-8 | -0.399 | 0.00743 | -0.035 | -53.73
-7.5 | -0.353 | 0.00697 | -0.036 | -50.657
-7 | -0.303 | 0.00669 | -0.037 | -45.36
-6.5 | -0.252 | 0.00652 | -0.039 | -38.591
-6 | -0.198 | 0.00644 | -0.04 | -30.732
-5.5 | -0.142 | 0.00622 | -0.041 | -22.901
-5 | -0.086 | 0.00613 | -0.043 | -14.017
-4.5 | -0.029 | 0.0061 | -0.044 | -4.714
-4 | 0.029 | 0.00542 | -0.045 | 5.368
-3.5 | 0.088 | 0.00526 | -0.047 | 16.624
-3 | 0.146 | 0.00441 | -0.048 | 33.164
-2.5 | 0.206 | 0.00357 | -0.049 | 57.521
-2 | 0.266 | 0.0037 | -0.05 | 72.047
-1.5 | 0.326 | 0.00381 | -0.052 | 85.48
-1 | 0.386 | 0.00392 | -0.053 | 98.591
-0.5 | 0.446 | 0.00577 | -0.054 | 77.287
0 | 0.508 | 0.0041 | -0.056 | 123.925
0.5 | 0.568 | 0.00388 | -0.057 | 146.385
1 | 0.629 | 0.00178 | -0.058 | 354.069
1.5 | 0.69 | 0.00186 | -0.059 | 371.757
2 | 0.751 | 0.00194 | -0.061 | 387.387
2.5 | 0.806 | 0.00202 | -0.062 | 399.212
3 | 0.867 | 0.00208 | -0.063 | 417.623
3.5 | 0.928 | 0.00206 | -0.064 | 449.56
4 | 0.988 | 0.00228 | -0.065 | 433.971
4.5 | 1.049 | 0.00256 | -0.067 | 410.472
5 | 1.109 | 0.00288 | -0.068 | 385.083
5.5 | 1.17 | 0.00319 | -0.069 | 366.9
6 | 1.231 | 0.00666 | -0.07 | 184.902
6.5 | 1.292 | 0.00377 | -0.071 | 343.032
7 | 1.352 | 0.00741 | -0.073 | 182.506
7.5 | 1.413 | 0.00449 | -0.074 | 314.562
8 | 1.473 | 0.00482 | -0.075 | 305.943
8.5 | 1.533 | 0.00522 | -0.076 | 293.69
9 | 1.59 | 0.00559 | -0.077 | 284.404
9.5 | 1.646 | 0.0061 | -0.078 | 269.838
10 | 1.65 | 0.01238 | -0.077 | 133.286
10.5 | 1.64 | 0.02279 | -0.075 | 71.952
11 | 1.686 | 0.02439 | -0.075 | 69.101
11.5 | 1.727 | 0.02661 | -0.076 | 64.884
12 | 1.759 | 0.02871 | -0.077 | 61.264
12.5 | 1.782 | 0.03345 | -0.077 | 53.268
13 | 1.807 | 0.03273 | -0.078 | 55.217
13.5 | 1.819 | 0.03642 | -0.079 | 49.945
14 | 1.823 | 0.03908 | -0.08 | 46.64
14.5 | 1.819 | 0.04209 | -0.08 | 43.213
15 | 1.804 | 0.04497 | -0.081 | 40.129
15.5 | 1.782 | 0.0484 | -0.082 | 36.808
16 | 1.747 | 0.05168 | -0.082 | 33.81
16.5 | 1.704 | 0.05575 | -0.083 | 30.569
17 | 1.65 | 0.05957 | -0.083 | 27.697
17.5 | 1.586 | 0.06406 | -0.084 | 24.755
18 | 1.513 | 0.06918 | -0.084 | 21.866
18.5 | 1.43 | 0.07459 | -0.085 | 19.173
19 | 1.341 | 0.08064 | -0.085 | 16.624

## 86. Re 6M Mach 0.25 (2)
BIGFOIL.COM POLAR EXPORT
fx049915
FX 049-915 |  |  |  | Cl Max: | 1.4924 | at alpha= | 20 | deg
XFOIL ncrit=9 |  |  |  | L/D Max: | 253.849 | at alpha= | 7 | deg
Re: | 6000000 |  |  | Cd Min: | 0.16239 | at alpha= | -16.5 | deg
Mach: | 0.25 |  |  | Cl=0 at alpha= | -3.6801 | deg
|  |  |  | @ Cl=0.1, Cd= | 0.0065637
|  |  |  | @ Cl=0.4, Cd= | 0.0062242
|  |  |  | @ Cl=0.6, Cd= | 0.006112
alpha (deg) | Cl | Cd | Cm | Cl/Cd
-16.5 | -0.3117 | 0.16239 | -0.0375 | -1.9195
-16 | -0.3002 | 0.15477 | -0.0409 | -1.9397
-15 | -0.4058 | 0.11287 | -0.0595 | -3.5953
-14.5 | -0.4254 | 0.10135 | -0.0662 | -4.1973
-14 | -0.4241 | 0.09377 | -0.0705 | -4.5228
-13.5 | -0.4535 | 0.0816 | -0.0784 | -5.5576
-13 | -0.6171 | 0.04986 | -0.1084 | -12.3767
-12.5 | -0.7528 | 0.03754 | -0.1009 | -20.0533
-12 | -0.8209 | 0.02686 | -0.0913 | -30.5622
-11.5 | -0.8212 | 0.0206 | -0.0847 | -39.8641
-11 | -0.7956 | 0.01632 | -0.0799 | -48.75
-10.5 | -0.7506 | 0.01447 | -0.0766 | -51.8728
-10 | -0.7045 | 0.01275 | -0.0733 | -55.2549
-9.5 | -0.6528 | 0.01168 | -0.0706 | -55.8904
-9 | -0.5988 | 0.0109 | -0.0684 | -54.9358
-8.5 | -0.5435 | 0.01029 | -0.0663 | -52.8183
-8 | -0.4876 | 0.00979 | -0.0645 | -49.8059
-7.5 | -0.4329 | 0.00919 | -0.0626 | -47.1055
-7 | -0.377 | 0.00877 | -0.061 | -42.9875
-6.5 | -0.32 | 0.00843 | -0.0596 | -37.9597
-6 | -0.2637 | 0.00804 | -0.0582 | -32.7985
-5.5 | -0.2067 | 0.00774 | -0.057 | -26.7054
-5 | -0.15 | 0.00744 | -0.0559 | -20.1613
-4.5 | -0.093 | 0.00719 | -0.0549 | -12.9346
-4 | -0.0364 | 0.00694 | -0.0539 | -5.245
-3.5 | 0.0205 | 0.00673 | -0.053 | 3.0461
-3 | 0.0781 | 0.00659 | -0.0523 | 11.8513
-2.5 | 0.1363 | 0.00652 | -0.0518 | 20.9049
-2 | 0.1941 | 0.00645 | -0.0513 | 30.093
-1.5 | 0.2527 | 0.00638 | -0.051 | 39.6082
-1 | 0.3116 | 0.00635 | -0.0509 | 49.0709
-0.5 | 0.3698 | 0.00625 | -0.0506 | 59.168
0 | 0.4283 | 0.0062 | -0.0504 | 69.0806
0.5 | 0.4869 | 0.00616 | -0.0503 | 79.0422
1 | 0.5456 | 0.00614 | -0.0503 | 88.8599
1.5 | 0.6039 | 0.00611 | -0.0502 | 98.838
2 | 0.6621 | 0.00609 | -0.0501 | 108.7192
2.5 | 0.7204 | 0.0061 | -0.0501 | 118.0984
3 | 0.7784 | 0.00611 | -0.05 | 127.3977
3.5 | 0.8355 | 0.00612 | -0.0498 | 136.5196
4 | 0.8555 | 0.00465 | -0.042 | 183.9785
4.5 | 0.9804 | 0.00456 | -0.057 | 215
5 | 1.06 | 0.00469 | -0.0617 | 226.0128
5.5 | 1.1314 | 0.00483 | -0.0645 | 234.2443
6 | 1.1937 | 0.00504 | -0.0654 | 236.8452
6.5 | 1.276 | 0.00512 | -0.0707 | 249.2188
7 | 1.3454 | 0.0053 | -0.0732 | 253.8491
7.5 | 1.406 | 0.0061 | -0.0743 | 230.4918
8 | 1.4465 | 0.00839 | -0.0726 | 172.4076
8.5 | 1.4507 | 0.01091 | -0.0636 | 132.9698
9 | 1.4767 | 0.01229 | -0.0585 | 120.1546
9.5 | 1.4723 | 0.01466 | -0.0488 | 100.4297
10 | 1.4725 | 0.01606 | -0.0398 | 91.6874
10.5 | 1.4621 | 0.02069 | -0.0365 | 70.667
11 | 1.4582 | 0.02753 | -0.0373 | 52.9677
11.5 | 1.4323 | 0.0346 | -0.0352 | 41.396
12 | 1.4116 | 0.04086 | -0.033 | 34.5472
12.5 | 1.4018 | 0.04622 | -0.0312 | 30.3289
13 | 1.4032 | 0.05099 | -0.0299 | 27.5191
13.5 | 1.4049 | 0.05597 | -0.029 | 25.1009
14 | 1.4122 | 0.06049 | -0.0283 | 23.346
14.5 | 1.422 | 0.06486 | -0.0278 | 21.9241
15 | 1.426 | 0.06994 | -0.0274 | 20.3889
15.5 | 1.4375 | 0.0743 | -0.0272 | 19.3472
16 | 1.4447 | 0.07923 | -0.0271 | 18.2343
16.5 | 1.4529 | 0.08407 | -0.0272 | 17.282
17 | 1.4582 | 0.08944 | -0.0275 | 16.3037
17.5 | 1.4706 | 0.09391 | -0.0278 | 15.6597
18 | 1.476 | 0.0994 | -0.0284 | 14.8491
18.5 | 1.4841 | 0.10453 | -0.0291 | 14.1978
19 | 1.486 | 0.11052 | -0.0302 | 13.4455
19.5 | 1.486 | 0.11691 | -0.0315 | 12.7106
20 | 1.4924 | 0.12245 | -0.0329 | 12.1878

## 87. Re 6M Mach 0.50 (1)
BIGFOIL.COM POLAR EXPORT
fx049915
FX 049-915 |  |  |  | Cl Max: | 1.788 | at alpha= | 11.5 | deg
JavaFoil+Calcfoil stall+Eppler ext transition |  |  |  | L/D Max: | 528.438 | at alpha= | 3.5 | deg
Re: | 6000000 |  |  | Cd Min: | 0.00195 | at alpha= | 3.5 | deg
Mach: | 0.5 |  |  | Cl=0 at alpha= | -4.25 | deg
|  |  |  | @ Cl=0.1, Cd= | 0.0062477
|  |  |  | @ Cl=0.4, Cd= | 0.0044552
|  |  |  | @ Cl=0.6, Cd= | 0.0060703
alpha (deg) | Cl | Cd | Cm | Cl/Cd
-20 | -0.767 | 0.15507 | -0.005 | -4.947
-19.5 | -0.743 | 0.15291 | -0.005 | -4.859
-19 | -0.72 | 0.14779 | -0.006 | -4.874
-18.5 | -0.698 | 0.14266 | -0.007 | -4.891
-18 | -0.675 | 0.13853 | -0.007 | -4.872
-17.5 | -0.652 | 0.13411 | -0.008 | -4.861
-17 | -0.629 | 0.12928 | -0.009 | -4.865
-16.5 | -0.606 | 0.12549 | -0.009 | -4.828
-16 | -0.583 | 0.11997 | -0.01 | -4.856
-15.5 | -0.559 | 0.11574 | -0.011 | -4.831
-15 | -0.536 | 0.11294 | -0.012 | -4.744
-14.5 | -0.512 | 0.10839 | -0.012 | -4.725
-14 | -0.488 | 0.10538 | -0.013 | -4.635
-13.5 | -0.465 | 0.1005 | -0.014 | -4.622
-13 | -0.441 | 0.09729 | -0.014 | -4.528
-12.5 | -0.416 | 0.09386 | -0.015 | -4.436
-12 | -0.392 | 0.09035 | -0.016 | -4.34
-11.5 | -0.368 | 0.08761 | -0.016 | -4.197
-11 | -0.343 | 0.0857 | -0.017 | -4.005
-10.5 | -0.318 | 0.09041 | -0.017 | -3.52
-10 | -0.294 | 0.07433 | -0.018 | -3.952
-9.5 | -0.269 | 0.07048 | -0.019 | -3.813
-9 | -0.243 | 0.0661 | -0.019 | -3.682
-8.5 | -0.218 | 0.06318 | -0.019 | -3.446
-8 | -0.295 | 0.05014 | -0.022 | -5.893
-7.5 | -0.292 | 0.04452 | -0.024 | -6.552
-7 | -0.316 | 0.0083 | -0.041 | -38.127
-6.5 | -0.271 | 0.00723 | -0.043 | -37.492
-6 | -0.216 | 0.00699 | -0.045 | -30.952
-5.5 | -0.157 | 0.00688 | -0.046 | -22.782
-5 | -0.095 | 0.00659 | -0.047 | -14.391
-4.5 | -0.032 | 0.00649 | -0.049 | -4.904
-4 | 0.032 | 0.00637 | -0.05 | 5.065
-3.5 | 0.097 | 0.00625 | -0.052 | 15.559
-3 | 0.163 | 0.0062 | -0.053 | 26.263
-2.5 | 0.229 | 0.00552 | -0.055 | 41.545
-2 | 0.298 | 0.00609 | -0.056 | 48.884
-1.5 | 0.364 | 0.0051 | -0.058 | 71.395
-1 | 0.431 | 0.0039 | -0.059 | 110.543
-0.5 | 0.498 | 0.00603 | -0.061 | 82.709
0 | 0.567 | 0.00608 | -0.062 | 93.339
0.5 | 0.635 | 0.00606 | -0.063 | 104.802
1 | 0.703 | 0.00513 | -0.065 | 136.979
1.5 | 0.771 | 0.00526 | -0.066 | 146.564
2 | 0.839 | 0.00455 | -0.068 | 184.497
2.5 | 0.899 | 0.00466 | -0.069 | 192.783
3 | 0.966 | 0.0048 | -0.07 | 201.04
3.5 | 1.033 | 0.00195 | -0.072 | 528.438
4 | 1.1 | 0.00591 | -0.073 | 185.947
4.5 | 1.167 | 0.00259 | -0.075 | 450.812
5 | 1.234 | 0.00302 | -0.076 | 408.055
5.5 | 1.3 | 0.00344 | -0.077 | 378.049
6 | 1.367 | 0.00379 | -0.079 | 361.056
6.5 | 1.433 | 0.00924 | -0.08 | 155.094
7 | 1.453 | 0.01045 | -0.078 | 139.066
7.5 | 1.505 | 0.01162 | -0.079 | 129.499
8 | 1.557 | 0.0129 | -0.08 | 120.655
8.5 | 1.606 | 0.01449 | -0.08 | 110.892
9 | 1.647 | 0.01661 | -0.08 | 99.153
9.5 | 1.662 | 0.02582 | -0.079 | 64.341
10 | 1.698 | 0.03241 | -0.08 | 52.392
10.5 | 1.735 | 0.03605 | -0.08 | 48.129
11 | 1.766 | 0.03944 | -0.081 | 44.761
11.5 | 1.788 | 0.043 | -0.082 | 41.582
12 | 1.757 | 0.04784 | -0.083 | 36.732
12.5 | 1.621 | 0.05571 | -0.083 | 29.094
13 | 1.068 | 0.06912 | -0.084 | 15.453
13.5 | 1.098 | 0.07497 | -0.084 | 14.645
14 | 1.127 | 0.08358 | -0.085 | 13.482
14.5 | 1.158 | 0.0841 | -0.086 | 13.772
15 | 1.19 | 0.08857 | -0.087 | 13.431
15.5 | 1.22 | 0.0934 | -0.088 | 13.067
16 | 1.251 | 0.1016 | -0.088 | 12.316
16.5 | 1.281 | 0.10605 | -0.089 | 12.079

## 88. Re 6M Mach 0.50 (2)
BIGFOIL.COM POLAR EXPORT
fx049915
FX 049-915 |  |  |  | Cl Max: | 1.6495 | at alpha= | 8 | deg
XFOIL ncrit=9 |  |  |  | L/D Max: | 264.036 | at alpha= | 7 | deg
Re: | 6000000 |  |  | Cd Min: | 0.23378 | at alpha= | -20 | deg
Mach: | 0.5 |  |  | Cl=0 at alpha= | -3.7129 | deg
|  |  |  | @ Cl=0.1, Cd= | 0.0069661
|  |  |  | @ Cl=0.4, Cd= | 0.0065452
|  |  |  | @ Cl=0.6, Cd= | 0.0064447
alpha (deg) | Cl | Cd | Cm | Cl/Cd
-20 | -0.4556 | 0.23378 | -0.0031 | -1.9488
-19.5 | -0.4327 | 0.22652 | -0.0079 | -1.9102
-19 | -0.4095 | 0.21885 | -0.0125 | -1.8711
-18.5 | -0.387 | 0.21093 | -0.017 | -1.8347
-18 | -0.365 | 0.20321 | -0.0214 | -1.7962
-17.5 | -0.345 | 0.1946 | -0.0258 | -1.7729
-17 | -0.3179 | 0.18993 | -0.0294 | -1.6738
-16.5 | -0.2977 | 0.18205 | -0.0334 | -1.6353
-16 | -0.2778 | 0.17435 | -0.0372 | -1.5933
-15.5 | -0.2577 | 0.16698 | -0.041 | -1.5433
-15 | -0.2392 | 0.15926 | -0.0447 | -1.5019
-14.5 | -0.2212 | 0.15165 | -0.0483 | -1.4586
-14 | -0.2065 | 0.1434 | -0.0521 | -1.44
-13.5 | -0.1912 | 0.13556 | -0.0557 | -1.4104
-13 | -0.1725 | 0.12903 | -0.059 | -1.3369
-12.5 | -0.1596 | 0.12121 | -0.0626 | -1.3167
-12 | -0.1505 | 0.11294 | -0.0665 | -1.3326
-11.5 | -0.1387 | 0.10559 | -0.07 | -1.3136
-11 | -0.1446 | 0.09542 | -0.075 | -1.5154
-10.5 | -0.1441 | 0.08694 | -0.0796 | -1.6575
-10 | -0.1358 | 0.08 | -0.0833 | -1.6975
-9.5 | -0.1441 | 0.07112 | -0.0886 | -2.0262
-9 | -0.1639 | 0.06148 | -0.0949 | -2.6659
-8.5 | -0.1867 | 0.0523 | -0.1024 | -3.5698
-8 | -0.2195 | 0.04554 | -0.1031 | -4.8199
-7.5 | -0.2517 | 0.03718 | -0.1017 | -6.7698
-7 | -0.2748 | 0.02879 | -0.097 | -9.545
-6.5 | -0.2846 | 0.021 | -0.0898 | -13.5524
-6 | -0.2816 | 0.01357 | -0.0816 | -20.7517
-5.5 | -0.2349 | 0.0098 | -0.0764 | -23.9694
-5 | -0.1708 | 0.00866 | -0.0725 | -19.7229
-4.5 | -0.1045 | 0.00806 | -0.0692 | -12.9653
-4 | -0.0383 | 0.00764 | -0.0664 | -5.0131
-3.5 | 0.0284 | 0.00729 | -0.0641 | 3.8957
-3 | 0.0948 | 0.00698 | -0.0622 | 13.5817
-2.5 | 0.1624 | 0.0068 | -0.0607 | 23.8824
-2 | 0.2307 | 0.0067 | -0.0596 | 34.4328
-1.5 | 0.2985 | 0.0066 | -0.0587 | 45.2273
-1 | 0.3666 | 0.00656 | -0.058 | 55.8841
-0.5 | 0.4345 | 0.00653 | -0.0575 | 66.5391
0 | 0.5012 | 0.00645 | -0.0568 | 77.7054
0.5 | 0.5684 | 0.00644 | -0.0563 | 88.2609
1 | 0.6355 | 0.00645 | -0.0559 | 98.5271
1.5 | 0.7022 | 0.0065 | -0.0554 | 108.0308
2 | 0.7693 | 0.0065 | -0.055 | 118.3538
2.5 | 0.8373 | 0.00651 | -0.0547 | 128.6175
3 | 0.9056 | 0.00654 | -0.0545 | 138.4709
3.5 | 0.9737 | 0.00656 | -0.0541 | 148.4299
4 | 1.0151 | 0.00552 | -0.0488 | 183.8949
5 | 1.2447 | 0.00534 | -0.0669 | 233.0899
5.5 | 1.3279 | 0.00558 | -0.0688 | 237.9749
6 | 1.4135 | 0.00573 | -0.071 | 246.6841
6.5 | 1.5149 | 0.00586 | -0.0759 | 258.5154
7 | 1.6027 | 0.00607 | -0.0779 | 264.0362
8 | 1.6495 | 0.01127 | -0.0636 | 146.362
8.5 | 1.5788 | 0.01569 | -0.0447 | 100.6246
9 | 1.4883 | 0.02757 | -0.0406 | 53.9826
9.5 | 1.4053 | 0.03745 | -0.0357 | 37.5247
10 | 1.3318 | 0.04732 | -0.0323 | 28.1445
10.5 | 1.3016 | 0.05484 | -0.0304 | 23.7345
11 | 1.2926 | 0.06098 | -0.0289 | 21.1971
11.5 | 1.2589 | 0.06949 | -0.0279 | 18.1163
12 | 1.2621 | 0.07512 | -0.0269 | 16.8011
12.5 | 1.2771 | 0.07972 | -0.0258 | 16.0198
13 | 1.2877 | 0.08491 | -0.025 | 15.1655

## 89. Re 7M Mach 0.00 (1)
BIGFOIL.COM POLAR EXPORT
fx049915
FX 049-915 |  |  |  | Cl Max: | 1.857 | at alpha= | 15.5 | deg
JavaFoil+Calcfoil stall+Eppler ext transition |  |  |  | L/D Max: | 401.443 | at alpha= | 4 | deg
Re: | 7000000 |  |  | Cd Min: | 0.00175 | at alpha= | 0.5 | deg
Mach: | 0 |  |  | Cl=0 at alpha= | -4.25 | deg
|  |  |  | @ Cl=0.1, Cd= | 0.0038389
|  |  |  | @ Cl=0.4, Cd= | 0.0029762
|  |  |  | @ Cl=0.6, Cd= | 0.0017924
alpha (deg) | Cl | Cd | Cm | Cl/Cd
-20 | -0.528 | 0.1573 | -0.004 | -3.354
-19.5 | -0.54 | 0.14898 | -0.004 | -3.625
-19 | -0.552 | 0.1426 | -0.005 | -3.872
-18.5 | -0.564 | 0.13633 | -0.006 | -4.133
-18 | -0.574 | 0.12903 | -0.006 | -4.447
-17.5 | -0.583 | 0.12315 | -0.007 | -4.735
-17 | -0.591 | 0.11739 | -0.008 | -5.034
-16.5 | -0.597 | 0.11104 | -0.008 | -5.38
-16 | -0.602 | 0.10567 | -0.009 | -5.696
-15.5 | -0.605 | 0.0999 | -0.01 | -6.052
-15 | -0.605 | 0.0948 | -0.01 | -6.383
-14.5 | -0.603 | 0.09006 | -0.011 | -6.698
-14 | -0.599 | 0.08501 | -0.012 | -7.043
-13.5 | -0.592 | 0.08063 | -0.012 | -7.337
-13 | -0.583 | 0.0757 | -0.013 | -7.695
-12.5 | -0.571 | 0.07014 | -0.014 | -8.14
-12 | -0.559 | 0.06272 | -0.016 | -8.909
-11.5 | -0.542 | 0.0572 | -0.017 | -9.479
-11 | -0.525 | 0.0503 | -0.019 | -10.428
-10.5 | -0.487 | 0.05807 | -0.017 | -8.386
-10 | -0.544 | 0.01033 | -0.028 | -52.672
-9.5 | -0.519 | 0.00819 | -0.03 | -63.32
-9 | -0.48 | 0.00758 | -0.031 | -63.351
-8.5 | -0.438 | 0.00731 | -0.033 | -59.876
-8 | -0.393 | 0.0068 | -0.034 | -57.78
-7.5 | -0.345 | 0.00656 | -0.035 | -52.649
-7 | -0.296 | 0.00647 | -0.036 | -45.733
-6.5 | -0.245 | 0.00627 | -0.038 | -39.078
-6 | -0.192 | 0.00611 | -0.039 | -31.47
-5.5 | -0.138 | 0.00615 | -0.04 | -22.482
-5 | -0.083 | 0.006 | -0.041 | -13.91
-4.5 | -0.028 | 0.00529 | -0.043 | -5.28
-4 | 0.028 | 0.0052 | -0.044 | 5.423
-3.5 | 0.085 | 0.00401 | -0.045 | 21.155
-3 | 0.142 | 0.00336 | -0.046 | 42.171
-2.5 | 0.199 | 0.00347 | -0.048 | 57.377
-2 | 0.258 | 0.00358 | -0.049 | 72.11
-1.5 | 0.316 | 0.00369 | -0.05 | 85.588
-1 | 0.374 | 0.00381 | -0.051 | 98.212
-0.5 | 0.432 | 0.00195 | -0.053 | 221.316
0 | 0.491 | 0.00201 | -0.054 | 244.56
0.5 | 0.55 | 0.00175 | -0.055 | 314.413
1 | 0.609 | 0.0018 | -0.056 | 338.164
1.5 | 0.668 | 0.0019 | -0.057 | 352.217
2 | 0.727 | 0.00197 | -0.059 | 369.143
2.5 | 0.781 | 0.00203 | -0.06 | 384.102
3 | 0.84 | 0.00211 | -0.061 | 398.114
3.5 | 0.899 | 0.00226 | -0.062 | 398.461
4 | 0.958 | 0.00239 | -0.063 | 401.443
4.5 | 1.017 | 0.00258 | -0.065 | 394.713
5 | 1.075 | 0.00291 | -0.066 | 369.578
5.5 | 1.134 | 0.00318 | -0.067 | 357.018
6 | 1.193 | 0.00341 | -0.068 | 349.622
6.5 | 1.252 | 0.00366 | -0.069 | 341.727
7 | 1.311 | 0.00391 | -0.07 | 335.501
7.5 | 1.37 | 0.00431 | -0.071 | 317.872
8 | 1.429 | 0.00456 | -0.073 | 313.362
8.5 | 1.487 | 0.00493 | -0.074 | 301.828
9 | 1.543 | 0.00526 | -0.075 | 293.56
9.5 | 1.599 | 0.00604 | -0.076 | 264.543
10 | 1.603 | 0.01312 | -0.074 | 122.115
10.5 | 1.617 | 0.01879 | -0.073 | 86.058
11 | 1.664 | 0.01995 | -0.074 | 83.382
11.5 | 1.706 | 0.02188 | -0.075 | 77.992
12 | 1.741 | 0.0239 | -0.075 | 72.845
12.5 | 1.762 | 0.02864 | -0.076 | 61.505
13 | 1.801 | 0.02706 | -0.077 | 66.568
13.5 | 1.819 | 0.02981 | -0.077 | 61.024
14 | 1.833 | 0.03332 | -0.078 | 55.01
14.5 | 1.846 | 0.03575 | -0.079 | 51.642
15 | 1.855 | 0.03807 | -0.079 | 48.713
15.5 | 1.857 | 0.04059 | -0.08 | 45.76
16 | 1.855 | 0.04325 | -0.081 | 42.888
16.5 | 1.845 | 0.0458 | -0.081 | 40.288
17 | 1.83 | 0.04947 | -0.082 | 36.994
17.5 | 1.813 | 0.05169 | -0.083 | 35.075
18 | 1.789 | 0.05503 | -0.083 | 32.519
18.5 | 1.761 | 0.05858 | -0.084 | 30.066
19 | 1.728 | 0.06201 | -0.084 | 27.867
19.5 | 1.692 | 0.06606 | -0.085 | 25.619
20 | 1.652 | 0.07065 | -0.085 | 23.388

## 90. Re 7M Mach 0.00 (2)
BIGFOIL.COM POLAR EXPORT
fx049915
FX 049-915 |  |  |  | Cl Max: | 1.5494 | at alpha= | 20 | deg
XFOIL ncrit=9 |  |  |  | L/D Max: | 249.941 | at alpha= | 7 | deg
Re: | 7000000 |  |  | Cd Min: | 0.20515 | at alpha= | -20 | deg
Mach: | 0 |  |  | Cl=0 at alpha= | -3.67 | deg
|  |  |  | @ Cl=0.1, Cd= | 0.0063019
|  |  |  | @ Cl=0.4, Cd= | 0.0059513
|  |  |  | @ Cl=0.6, Cd= | 0.0058427
alpha (deg) | Cl | Cd | Cm | Cl/Cd
-20 | -0.4114 | 0.20515 | -0.0158 | -2.0054
-18.5 | -1.151 | 0.03829 | -0.1181 | -30.0601
-18 | -1.2271 | 0.02997 | -0.1119 | -40.9443
-17.5 | -1.2465 | 0.02571 | -0.1044 | -48.4831
-17 | -1.2576 | 0.02304 | -0.0954 | -54.5833
-16.5 | -1.2408 | 0.02098 | -0.0903 | -59.142
-16 | -1.21 | 0.01969 | -0.0866 | -61.4525
-15.5 | -1.1767 | 0.01839 | -0.0832 | -63.9859
-15 | -1.1407 | 0.01717 | -0.0801 | -66.4356
-14.5 | -1.1006 | 0.0162 | -0.0774 | -67.9383
-14 | -1.0582 | 0.01534 | -0.0751 | -68.9831
-13.5 | -1.0135 | 0.01458 | -0.073 | -69.513
-13 | -0.9678 | 0.01384 | -0.071 | -69.9277
-12.5 | -0.921 | 0.01315 | -0.0692 | -70.038
-12 | -0.8727 | 0.01258 | -0.0675 | -69.372
-11.5 | -0.8244 | 0.01197 | -0.0659 | -68.8722
-11 | -0.7768 | 0.01121 | -0.0641 | -69.2953
-10.5 | -0.7268 | 0.01066 | -0.0627 | -68.1801
-10 | -0.6756 | 0.0102 | -0.0614 | -66.2353
-9.5 | -0.6238 | 0.00979 | -0.0603 | -63.7181
-9 | -0.5715 | 0.00942 | -0.0592 | -60.6688
-8.5 | -0.5189 | 0.00908 | -0.0582 | -57.1476
-8 | -0.4671 | 0.00865 | -0.057 | -54
-7.5 | -0.4143 | 0.00834 | -0.056 | -49.6763
-7 | -0.3607 | 0.0081 | -0.0552 | -44.5309
-6.5 | -0.3071 | 0.00779 | -0.0543 | -39.4223
-6 | -0.2532 | 0.00752 | -0.0536 | -33.6702
-5.5 | -0.1989 | 0.00728 | -0.0529 | -27.3214
-5 | -0.1445 | 0.00705 | -0.0522 | -20.4965
-4.5 | -0.0902 | 0.00683 | -0.0515 | -13.2064
-4 | -0.0361 | 0.0066 | -0.0509 | -5.4697
-3.5 | 0.0186 | 0.00644 | -0.0503 | 2.8882
-3 | 0.0739 | 0.00633 | -0.0499 | 11.6746
-2.5 | 0.1297 | 0.00627 | -0.0496 | 20.6858
-2 | 0.1853 | 0.00619 | -0.0493 | 29.9354
-1.5 | 0.2416 | 0.00612 | -0.0492 | 39.4771
-1 | 0.2982 | 0.00608 | -0.0491 | 49.0461
-0.5 | 0.3543 | 0.006 | -0.049 | 59.05
0 | 0.4106 | 0.00594 | -0.0489 | 69.1246
0.5 | 0.467 | 0.0059 | -0.0489 | 79.1525
1 | 0.5234 | 0.00588 | -0.0489 | 89.0136
1.5 | 0.5795 | 0.00585 | -0.0489 | 99.0598
2 | 0.6354 | 0.00583 | -0.0489 | 108.988
2.5 | 0.6913 | 0.00583 | -0.0489 | 118.5763
3 | 0.747 | 0.00585 | -0.0489 | 127.6923
3.5 | 0.8018 | 0.00584 | -0.0488 | 137.2945
4 | 0.8321 | 0.0046 | -0.0438 | 180.8913
5 | 1.007 | 0.00434 | -0.0585 | 232.0276
5.5 | 1.0757 | 0.00449 | -0.0617 | 239.5768
6.5 | 1.2067 | 0.00483 | -0.0667 | 249.8344
7 | 1.2722 | 0.00509 | -0.0694 | 249.9411
7.5 | 1.3256 | 0.00636 | -0.0703 | 208.4277
8 | 1.3703 | 0.00832 | -0.0699 | 164.6995
8.5 | 1.4043 | 0.00994 | -0.0671 | 141.2777
9 | 1.437 | 0.01091 | -0.0635 | 131.714
9.5 | 1.4545 | 0.01263 | -0.0576 | 115.1623
10 | 1.4862 | 0.01348 | -0.0541 | 110.2522
10.5 | 1.5151 | 0.01432 | -0.0502 | 105.8031
11 | 1.5293 | 0.01531 | -0.0437 | 99.889
11.5 | 1.5401 | 0.01663 | -0.0379 | 92.6097
12 | 1.5383 | 0.02051 | -0.0354 | 75.0024
12.5 | 1.5412 | 0.02618 | -0.0363 | 58.8694
13 | 1.5333 | 0.0321 | -0.0355 | 47.7664
13.5 | 1.5171 | 0.03815 | -0.0338 | 39.7667
14 | 1.5025 | 0.04386 | -0.0321 | 34.2567
14.5 | 1.4962 | 0.04911 | -0.031 | 30.4663
15 | 1.4959 | 0.05412 | -0.0304 | 27.6404
15.5 | 1.4989 | 0.05893 | -0.0301 | 25.4353
16 | 1.5078 | 0.06313 | -0.0299 | 23.884
16.5 | 1.5077 | 0.06847 | -0.0298 | 22.0199
17 | 1.5188 | 0.07254 | -0.0298 | 20.9374
17.5 | 1.5244 | 0.07741 | -0.0301 | 19.6925
18 | 1.5354 | 0.08156 | -0.0304 | 18.8254
18.5 | 1.538 | 0.0869 | -0.031 | 17.6985
19 | 1.5466 | 0.0914 | -0.0315 | 16.9212
19.5 | 1.5477 | 0.09702 | -0.0324 | 15.9524
20 | 1.5494 | 0.10262 | -0.0334 | 15.0984

## 91. Re 7M Mach 0.10 (1)
BIGFOIL.COM POLAR EXPORT
fx049915
FX 049-915 |  |  |  | Cl Max: | 1.851 | at alpha= | 15 | deg
JavaFoil+Calcfoil stall+Eppler ext transition |  |  |  | L/D Max: | 404.582 | at alpha= | 3 | deg
Re: | 7000000 |  |  | Cd Min: | 0.00173 | at alpha= | 0.5 | deg
Mach: | 0.1 |  |  | Cl=0 at alpha= | -4.25 | deg
|  |  |  | @ Cl=0.1, Cd= | 0.0042493
|  |  |  | @ Cl=0.4, Cd= | 0.0030655
|  |  |  | @ Cl=0.6, Cd= | 0.0017937
alpha (deg) | Cl | Cd | Cm | Cl/Cd
-20 | -0.485 | 0.16113 | -0.004 | -3.011
-19.5 | -0.5 | 0.15232 | -0.004 | -3.283
-19 | -0.515 | 0.14478 | -0.005 | -3.555
-18.5 | -0.529 | 0.13904 | -0.006 | -3.801
-18 | -0.542 | 0.13096 | -0.006 | -4.135
-17.5 | -0.554 | 0.12566 | -0.007 | -4.405
-17 | -0.564 | 0.11842 | -0.008 | -4.764
-16.5 | -0.573 | 0.11232 | -0.008 | -5.103
-16 | -0.581 | 0.10671 | -0.009 | -5.441
-15.5 | -0.586 | 0.10121 | -0.01 | -5.788
-15 | -0.589 | 0.09604 | -0.01 | -6.132
-14.5 | -0.589 | 0.09086 | -0.011 | -6.487
-14 | -0.587 | 0.08609 | -0.012 | -6.822
-13.5 | -0.582 | 0.08108 | -0.012 | -7.181
-13 | -0.574 | 0.07674 | -0.013 | -7.482
-12.5 | -0.564 | 0.07185 | -0.014 | -7.847
-12 | -0.553 | 0.06434 | -0.016 | -8.598
-11.5 | -0.538 | 0.05871 | -0.017 | -9.156
-11 | -0.519 | 0.05341 | -0.018 | -9.715
-10.5 | -0.485 | 0.05899 | -0.016 | -8.225
-10 | -0.527 | 0.01444 | -0.027 | -36.514
-9.5 | -0.52 | 0.00808 | -0.03 | -64.286
-9 | -0.481 | 0.00762 | -0.031 | -63.054
-8.5 | -0.439 | 0.00736 | -0.033 | -59.59
-8 | -0.394 | 0.00693 | -0.034 | -56.827
-7.5 | -0.347 | 0.00668 | -0.035 | -51.86
-7 | -0.297 | 0.00643 | -0.036 | -46.223
-6.5 | -0.246 | 0.00628 | -0.038 | -39.192
-6 | -0.193 | 0.00612 | -0.039 | -31.582
-5.5 | -0.139 | 0.00616 | -0.04 | -22.57
-5 | -0.084 | 0.00604 | -0.042 | -13.875
-4.5 | -0.028 | 0.00536 | -0.043 | -5.231
-4 | 0.028 | 0.0052 | -0.044 | 5.454
-3.5 | 0.085 | 0.00397 | -0.045 | 21.464
-3 | 0.143 | 0.00505 | -0.047 | 28.207
-2.5 | 0.2 | 0.00352 | -0.048 | 56.871
-2 | 0.259 | 0.00357 | -0.049 | 72.623
-1.5 | 0.317 | 0.00368 | -0.05 | 86.209
-1 | 0.376 | 0.00386 | -0.052 | 97.364
-0.5 | 0.434 | 0.00194 | -0.053 | 223.669
0 | 0.494 | 0.00203 | -0.054 | 242.914
0.5 | 0.553 | 0.00173 | -0.055 | 320.135
1 | 0.612 | 0.00181 | -0.056 | 337.188
1.5 | 0.671 | 0.00191 | -0.058 | 351.294
2 | 0.731 | 0.00198 | -0.059 | 369.639
2.5 | 0.785 | 0.00201 | -0.06 | 391.341
3 | 0.844 | 0.00209 | -0.061 | 404.582
3.5 | 0.903 | 0.00226 | -0.063 | 400.027
4 | 0.962 | 0.00241 | -0.064 | 399.949
4.5 | 1.022 | 0.00267 | -0.065 | 383.056
5 | 1.081 | 0.00292 | -0.066 | 370.606
5.5 | 1.14 | 0.00315 | -0.067 | 361.511
6 | 1.199 | 0.00341 | -0.068 | 352.161
6.5 | 1.258 | 0.00366 | -0.07 | 344.24
7 | 1.318 | 0.0039 | -0.071 | 337.632
7.5 | 1.377 | 0.00432 | -0.072 | 318.356
8 | 1.436 | 0.00458 | -0.073 | 313.624
8.5 | 1.494 | 0.00497 | -0.074 | 300.36
9 | 1.551 | 0.00528 | -0.075 | 293.47
9.5 | 1.606 | 0.00608 | -0.076 | 264.064
10 | 1.606 | 0.01344 | -0.075 | 119.528
10.5 | 1.622 | 0.01923 | -0.074 | 84.353
11 | 1.668 | 0.02042 | -0.075 | 81.688
11.5 | 1.711 | 0.0224 | -0.075 | 76.364
12 | 1.745 | 0.02448 | -0.076 | 71.284
12.5 | 1.765 | 0.02937 | -0.076 | 60.086
13 | 1.802 | 0.02804 | -0.077 | 64.267
13.5 | 1.82 | 0.03057 | -0.078 | 59.548
14 | 1.833 | 0.03402 | -0.078 | 53.889
14.5 | 1.845 | 0.03644 | -0.079 | 50.629
15 | 1.851 | 0.03893 | -0.08 | 47.538
15.5 | 1.849 | 0.04131 | -0.08 | 44.769
16 | 1.843 | 0.04404 | -0.081 | 41.851
16.5 | 1.831 | 0.04697 | -0.082 | 38.984
17 | 1.812 | 0.05083 | -0.082 | 35.648
17.5 | 1.79 | 0.05318 | -0.083 | 33.66
18 | 1.762 | 0.05675 | -0.083 | 31.043
18.5 | 1.727 | 0.0601 | -0.084 | 28.734
19 | 1.689 | 0.06423 | -0.085 | 26.3
19.5 | 1.647 | 0.06826 | -0.085 | 24.123
20 | 1.601 | 0.07313 | -0.085 | 21.888

## 92. Re 7M Mach 0.10 (2)
BIGFOIL.COM POLAR EXPORT
fx049915
FX 049-915 |  |  |  | Cl Max: | 1.5427 | at alpha= | 20 | deg
XFOIL ncrit=9 |  |  |  | L/D Max: | 251.314 | at alpha= | 7 | deg
Re: | 7000000 |  |  | Cd Min: | 0.20603 | at alpha= | -20 | deg
Mach: | 0.1 |  |  | Cl=0 at alpha= | -3.6721 | deg
|  |  |  | @ Cl=0.1, Cd= | 0.0063128
|  |  |  | @ Cl=0.4, Cd= | 0.0059618
|  |  |  | @ Cl=0.6, Cd= | 0.0058541
alpha (deg) | Cl | Cd | Cm | Cl/Cd
-20 | -0.4124 | 0.20603 | -0.0154 | -2.0017
-19.5 | -0.3942 | 0.20013 | -0.0188 | -1.9697
-18.5 | -0.4689 | 0.15579 | -0.0353 | -3.0098
-17 | -1.1102 | 0.03473 | -0.1134 | -31.9666
-16.5 | -1.2 | 0.02647 | -0.0991 | -45.3343
-16 | -1.1937 | 0.02265 | -0.0936 | -52.702
-15.5 | -1.1701 | 0.02053 | -0.089 | -56.9946
-15 | -1.1403 | 0.01874 | -0.085 | -60.8485
-14.5 | -1.1032 | 0.01746 | -0.0818 | -63.1844
-14 | -1.0627 | 0.01635 | -0.0789 | -64.9969
-13.5 | -1.0194 | 0.01538 | -0.0763 | -66.2809
-13 | -0.9744 | 0.01448 | -0.074 | -67.2928
-12.5 | -0.9279 | 0.01367 | -0.0718 | -67.8786
-12 | -0.8798 | 0.01298 | -0.0699 | -67.7812
-11.5 | -0.8305 | 0.01238 | -0.0681 | -67.084
-11 | -0.7825 | 0.01158 | -0.0661 | -67.5734
-10.5 | -0.7325 | 0.01092 | -0.0644 | -67.0788
-10 | -0.6811 | 0.0104 | -0.063 | -65.4904
-9.5 | -0.629 | 0.00993 | -0.0617 | -63.3434
-9 | -0.5762 | 0.00953 | -0.0604 | -60.4617
-8.5 | -0.5229 | 0.00919 | -0.0593 | -56.8988
-8 | -0.4705 | 0.00876 | -0.0581 | -53.71
-7.5 | -0.4175 | 0.0084 | -0.0569 | -49.7024
-7 | -0.3634 | 0.00814 | -0.056 | -44.6437
-6.5 | -0.3091 | 0.00785 | -0.0551 | -39.3758
-6 | -0.2549 | 0.00755 | -0.0542 | -33.7616
-5.5 | -0.2 | 0.00732 | -0.0535 | -27.3224
-5 | -0.1454 | 0.00707 | -0.0527 | -20.5658
-4.5 | -0.0907 | 0.00685 | -0.052 | -13.2409
-4 | -0.036 | 0.00663 | -0.0513 | -5.4299
-3.5 | 0.0189 | 0.00645 | -0.0507 | 2.9302
-3 | 0.0745 | 0.00634 | -0.0503 | 11.7508
-2.5 | 0.1307 | 0.00628 | -0.05 | 20.8121
-2 | 0.1867 | 0.0062 | -0.0496 | 30.1129
-1.5 | 0.2434 | 0.00613 | -0.0495 | 39.7064
-1 | 0.3004 | 0.00608 | -0.0494 | 49.4079
-0.5 | 0.3568 | 0.006 | -0.0492 | 59.4667
0 | 0.4134 | 0.00595 | -0.0492 | 69.479
0.5 | 0.4702 | 0.00591 | -0.0491 | 79.5601
1 | 0.5269 | 0.00588 | -0.0492 | 89.6088
1.5 | 0.5834 | 0.00586 | -0.0491 | 99.5563
2 | 0.6397 | 0.00584 | -0.0491 | 109.5377
2.5 | 0.6959 | 0.00584 | -0.0491 | 119.161
3 | 0.7519 | 0.00586 | -0.0491 | 128.3106
4 | 0.8379 | 0.00462 | -0.044 | 181.3636
5 | 1.014 | 0.00436 | -0.0588 | 232.5688
5.5 | 1.0833 | 0.00451 | -0.0619 | 240.1996
6.5 | 1.2154 | 0.00485 | -0.0669 | 250.5979
7 | 1.2817 | 0.0051 | -0.0696 | 251.3137
7.5 | 1.3355 | 0.00639 | -0.0705 | 208.9984
8 | 1.38 | 0.00839 | -0.07 | 164.4815
8.5 | 1.4113 | 0.0101 | -0.0666 | 139.7327
9 | 1.4445 | 0.01106 | -0.063 | 130.6058
9.5 | 1.4603 | 0.01285 | -0.0567 | 113.642
10 | 1.4904 | 0.01373 | -0.0529 | 108.5506
10.5 | 1.5183 | 0.01465 | -0.0487 | 103.6382
11 | 1.5255 | 0.01572 | -0.0411 | 97.042
11.5 | 1.5324 | 0.01769 | -0.036 | 86.6252
12 | 1.5302 | 0.02314 | -0.0361 | 66.1279
12.5 | 1.528 | 0.02909 | -0.0362 | 52.5266
13 | 1.5141 | 0.03517 | -0.0347 | 43.0509
13.5 | 1.4968 | 0.04121 | -0.0329 | 36.3213
14 | 1.4841 | 0.04681 | -0.0313 | 31.7048
14.5 | 1.4821 | 0.05189 | -0.0304 | 28.5623
15 | 1.4881 | 0.05628 | -0.0299 | 26.441
15.5 | 1.4919 | 0.06106 | -0.0295 | 24.4333
16 | 1.4966 | 0.06587 | -0.0294 | 22.7205
16.5 | 1.5029 | 0.07047 | -0.0293 | 21.3268
17 | 1.5081 | 0.07542 | -0.0294 | 19.996
17.5 | 1.5199 | 0.0795 | -0.0296 | 19.1182
18 | 1.5248 | 0.08458 | -0.03 | 18.0279
18.5 | 1.5336 | 0.08915 | -0.0305 | 17.2025
19 | 1.5353 | 0.09468 | -0.0312 | 16.2157
19.5 | 1.5425 | 0.09955 | -0.032 | 15.4947
20 | 1.5427 | 0.10541 | -0.0331 | 14.6352

## 93. Re 7M Mach 0.25 (1)
BIGFOIL.COM POLAR EXPORT
fx049915
FX 049-915 |  |  |  | Cl Max: | 1.825 | at alpha= | 14 | deg
JavaFoil+Calcfoil stall+Eppler ext transition |  |  |  | L/D Max: | 420.859 | at alpha= | 3 | deg
Re: | 7000000 |  |  | Cd Min: | 0.00173 | at alpha= | 1 | deg
Mach: | 0.25 |  |  | Cl=0 at alpha= | -4.25 | deg
|  |  |  | @ Cl=0.1, Cd= | 0.0051031
|  |  |  | @ Cl=0.4, Cd= | 0.0038363
|  |  |  | @ Cl=0.6, Cd= | 0.0028615
alpha (deg) | Cl | Cd | Cm | Cl/Cd
-17.5 | -0.276 | 0.13801 | -0.007 | -1.997
-17 | -0.317 | 0.13577 | -0.007 | -2.331
-16.5 | -0.353 | 0.1328 | -0.008 | -2.661
-16 | -0.388 | 0.12373 | -0.009 | -3.133
-15.5 | -0.418 | 0.11302 | -0.009 | -3.702
-15 | -0.445 | 0.10614 | -0.01 | -4.197
-14.5 | -0.468 | 0.09901 | -0.011 | -4.73
-14 | -0.487 | 0.09199 | -0.012 | -5.291
-13.5 | -0.5 | 0.08615 | -0.012 | -5.807
-13 | -0.509 | 0.0811 | -0.013 | -6.277
-12.5 | -0.513 | 0.076 | -0.014 | -6.744
-12 | -0.511 | 0.07136 | -0.015 | -7.157
-11.5 | -0.504 | 0.06679 | -0.015 | -7.544
-11 | -0.493 | 0.06127 | -0.017 | -8.052
-10.5 | -0.474 | 0.06102 | -0.017 | -7.769
-10 | -0.46 | 0.05016 | -0.02 | -9.169
-9.5 | -0.445 | 0.0384 | -0.024 | -11.589
-9 | -0.482 | 0.00814 | -0.032 | -59.272
-8.5 | -0.443 | 0.00753 | -0.034 | -58.839
-8 | -0.4 | 0.00723 | -0.035 | -55.253
-7.5 | -0.353 | 0.0069 | -0.036 | -51.155
-7 | -0.303 | 0.0065 | -0.037 | -46.655
-6.5 | -0.252 | 0.00634 | -0.039 | -39.72
-6 | -0.198 | 0.00628 | -0.04 | -31.541
-5.5 | -0.142 | 0.00618 | -0.041 | -23.044
-5 | -0.086 | 0.0061 | -0.043 | -14.088
-4.5 | -0.029 | 0.00594 | -0.044 | -4.84
-4 | 0.029 | 0.00523 | -0.045 | 5.564
-3.5 | 0.088 | 0.00513 | -0.047 | 17.052
-3 | 0.146 | 0.005 | -0.048 | 29.26
-2.5 | 0.206 | 0.00347 | -0.049 | 59.269
-2 | 0.266 | 0.00361 | -0.05 | 73.842
-1.5 | 0.326 | 0.00369 | -0.052 | 88.412
-1 | 0.386 | 0.00382 | -0.053 | 101.036
-0.5 | 0.446 | 0.00389 | -0.054 | 114.738
0 | 0.508 | 0.00396 | -0.056 | 128.116
0.5 | 0.568 | 0.00411 | -0.057 | 138.297
1 | 0.629 | 0.00173 | -0.058 | 362.813
1.5 | 0.69 | 0.00184 | -0.059 | 375.697
2 | 0.751 | 0.00191 | -0.061 | 393.766
2.5 | 0.806 | 0.00199 | -0.062 | 405.662
3 | 0.867 | 0.00206 | -0.063 | 420.859
3.5 | 0.928 | 0.00225 | -0.064 | 412.578
4 | 0.988 | 0.0024 | -0.065 | 411.04
4.5 | 1.049 | 0.00266 | -0.067 | 394.859
5 | 1.109 | 0.00295 | -0.068 | 375.951
5.5 | 1.17 | 0.00319 | -0.069 | 367.29
6 | 1.231 | 0.00342 | -0.07 | 360.388
6.5 | 1.292 | 0.00686 | -0.071 | 188.171
7 | 1.352 | 0.00733 | -0.073 | 184.397
7.5 | 1.413 | 0.00438 | -0.074 | 322.24
8 | 1.473 | 0.00479 | -0.075 | 307.909
8.5 | 1.533 | 0.0051 | -0.076 | 300.727
9 | 1.59 | 0.00543 | -0.077 | 292.736
9.5 | 1.646 | 0.00658 | -0.078 | 250.147
10 | 1.621 | 0.01618 | -0.075 | 100.174
10.5 | 1.649 | 0.02122 | -0.075 | 77.686
11 | 1.691 | 0.02358 | -0.076 | 71.686
11.5 | 1.732 | 0.02548 | -0.076 | 67.987
12 | 1.762 | 0.0282 | -0.077 | 62.473
12.5 | 1.786 | 0.03218 | -0.077 | 55.491
13 | 1.809 | 0.03197 | -0.078 | 56.573
13.5 | 1.819 | 0.03601 | -0.079 | 50.519
14 | 1.825 | 0.03823 | -0.08 | 47.748
14.5 | 1.82 | 0.04088 | -0.08 | 44.531
15 | 1.807 | 0.04397 | -0.081 | 41.096
15.5 | 1.784 | 0.04733 | -0.082 | 37.701
16 | 1.75 | 0.05061 | -0.082 | 34.576
16.5 | 1.706 | 0.05411 | -0.083 | 31.52
17 | 1.652 | 0.05826 | -0.084 | 28.364
17.5 | 1.588 | 0.06268 | -0.084 | 25.338
18 | 1.514 | 0.06725 | -0.085 | 22.51
18.5 | 1.432 | 0.07307 | -0.085 | 19.602
19 | 1.342 | 0.0795 | -0.085 | 16.883

## 94. Re 7M Mach 0.25 (2)
BIGFOIL.COM POLAR EXPORT
fx049915
FX 049-915 |  |  |  | Cl Max: | 1.5093 | at alpha= | 20 | deg
XFOIL ncrit=9 |  |  |  | L/D Max: | 257.302 | at alpha= | 7 | deg
Re: | 7000000 |  |  | Cd Min: | 0.16633 | at alpha= | -17 | deg
Mach: | 0.25 |  |  | Cl=0 at alpha= | -3.6801 | deg
|  |  |  | @ Cl=0.1, Cd= | 0.0063859
|  |  |  | @ Cl=0.4, Cd= | 0.0060101
|  |  |  | @ Cl=0.6, Cd= | 0.0059209
alpha (deg) | Cl | Cd | Cm | Cl/Cd
-17 | -0.3331 | 0.16633 | -0.0353 | -2.0026
-16.5 | -0.399 | 0.13961 | -0.0458 | -2.858
-16 | -0.3448 | 0.14248 | -0.0452 | -2.42
-15.5 | -0.4048 | 0.12101 | -0.0555 | -3.3452
-15 | -0.4232 | 0.10936 | -0.062 | -3.8698
-14.5 | -0.4413 | 0.09827 | -0.0686 | -4.4907
-14 | -0.4453 | 0.0899 | -0.0737 | -4.9533
-13.5 | -0.4833 | 0.07663 | -0.0828 | -6.3069
-13 | -0.7431 | 0.04075 | -0.1076 | -18.2356
-12.5 | -0.8229 | 0.03153 | -0.0974 | -26.099
-12 | -0.8603 | 0.02264 | -0.0885 | -37.9991
-11.5 | -0.8455 | 0.01744 | -0.0829 | -48.4805
-11 | -0.8068 | 0.01478 | -0.0789 | -54.5873
-10.5 | -0.7582 | 0.0134 | -0.0758 | -56.5821
-10 | -0.7058 | 0.01244 | -0.0732 | -56.7363
-9.5 | -0.6556 | 0.0112 | -0.0703 | -58.5357
-9 | -0.6015 | 0.01045 | -0.068 | -57.5598
-8.5 | -0.5461 | 0.00987 | -0.066 | -55.3293
-8 | -0.4901 | 0.0094 | -0.0642 | -52.1383
-7.5 | -0.4341 | 0.00894 | -0.0624 | -48.557
-7 | -0.3781 | 0.00847 | -0.0608 | -44.6399
-6.5 | -0.3211 | 0.00812 | -0.0594 | -39.5443
-6 | -0.264 | 0.0078 | -0.0582 | -33.8462
-5.5 | -0.2073 | 0.00749 | -0.0569 | -27.6769
-5 | -0.1501 | 0.00723 | -0.0559 | -20.7607
-4.5 | -0.093 | 0.00701 | -0.0549 | -13.2668
-4 | -0.0364 | 0.00676 | -0.0539 | -5.3846
-3.5 | 0.0205 | 0.00656 | -0.053 | 3.125
-3 | 0.078 | 0.00642 | -0.0523 | 12.1495
-2.5 | 0.1361 | 0.00633 | -0.0518 | 21.5008
-2 | 0.1947 | 0.00624 | -0.0515 | 31.2019
-1.5 | 0.2534 | 0.00616 | -0.0512 | 41.1364
-1 | 0.3123 | 0.00611 | -0.051 | 51.1129
-0.5 | 0.3708 | 0.00604 | -0.0508 | 61.3907
0 | 0.4294 | 0.00598 | -0.0506 | 71.806
0.5 | 0.488 | 0.00595 | -0.0505 | 82.0168
1 | 0.5466 | 0.00593 | -0.0505 | 92.1754
1.5 | 0.605 | 0.00592 | -0.0504 | 102.1959
2 | 0.6632 | 0.00591 | -0.0503 | 112.2166
2.5 | 0.7212 | 0.00593 | -0.0503 | 121.6189
3 | 0.7792 | 0.00596 | -0.0502 | 130.7383
3.5 | 0.8377 | 0.00593 | -0.0502 | 141.2648
4 | 0.8708 | 0.00475 | -0.0453 | 183.3263
4.5 | 0.9878 | 0.00432 | -0.0586 | 228.6574
5 | 1.0532 | 0.00446 | -0.0601 | 236.1435
5.5 | 1.1258 | 0.00463 | -0.0633 | 243.1533
6 | 1.1839 | 0.00482 | -0.0632 | 245.6224
6.5 | 1.2646 | 0.00497 | -0.0682 | 254.4467
7 | 1.3354 | 0.00519 | -0.071 | 257.3025
7.5 | 1.391 | 0.00655 | -0.0716 | 212.3664
8 | 1.4346 | 0.00882 | -0.0705 | 162.6531
8.5 | 1.4509 | 0.01092 | -0.0638 | 132.8663
9 | 1.4799 | 0.01216 | -0.0591 | 121.7023
10 | 1.4891 | 0.01546 | -0.0421 | 96.3195
10.5 | 1.4888 | 0.01803 | -0.0363 | 82.5735
11 | 1.4833 | 0.02514 | -0.0379 | 59.0016
11.5 | 1.4648 | 0.03198 | -0.0363 | 45.8036
12 | 1.4422 | 0.0385 | -0.0341 | 37.4597
12.5 | 1.4267 | 0.04431 | -0.0321 | 32.1981
13 | 1.4218 | 0.04955 | -0.0307 | 28.6942
13.5 | 1.4247 | 0.05428 | -0.0296 | 26.2472
14 | 1.4321 | 0.05861 | -0.0287 | 24.4344
14.5 | 1.4361 | 0.06351 | -0.028 | 22.6122
15 | 1.4468 | 0.06775 | -0.0275 | 21.355
15.5 | 1.4526 | 0.07271 | -0.0272 | 19.978
16 | 1.4623 | 0.07728 | -0.0271 | 18.9221
16.5 | 1.4675 | 0.08245 | -0.0271 | 17.7987
17 | 1.4766 | 0.0873 | -0.0273 | 16.9141
17.5 | 1.4855 | 0.09217 | -0.0276 | 16.117
18 | 1.4916 | 0.09751 | -0.0282 | 15.2969
18.5 | 1.4982 | 0.10283 | -0.0288 | 14.5697
19 | 1.4975 | 0.10909 | -0.0299 | 13.7272
19.5 | 1.5065 | 0.11421 | -0.0309 | 13.1906
20 | 1.5093 | 0.12025 | -0.0323 | 12.5514

## 95. Re 7M Mach 0.50 (1)
BIGFOIL.COM POLAR EXPORT
fx049915
FX 049-915 |  |  |  | Cl Max: | 1.789 | at alpha= | 11.5 | deg
JavaFoil+Calcfoil stall+Eppler ext transition |  |  |  | L/D Max: | 510.586 | at alpha= | 3 | deg
Re: | 7000000 |  |  | Cd Min: | 0.00189 | at alpha= | 3 | deg
Mach: | 0.5 |  |  | Cl=0 at alpha= | -4.25 | deg
|  |  |  | @ Cl=0.1, Cd= | 0.0060295
|  |  |  | @ Cl=0.4, Cd= | 0.0043482
|  |  |  | @ Cl=0.6, Cd= | 0.0058788
alpha (deg) | Cl | Cd | Cm | Cl/Cd
-20 | -0.767 | 0.15467 | -0.005 | -4.962
-19.5 | -0.744 | 0.15223 | -0.005 | -4.885
-19 | -0.72 | 0.14819 | -0.006 | -4.862
-18.5 | -0.698 | 0.14147 | -0.007 | -4.932
-18 | -0.675 | 0.13744 | -0.007 | -4.911
-17.5 | -0.652 | 0.13322 | -0.008 | -4.895
-17 | -0.629 | 0.12844 | -0.009 | -4.898
-16.5 | -0.606 | 0.12314 | -0.009 | -4.921
-16 | -0.583 | 0.11922 | -0.01 | -4.887
-15.5 | -0.559 | 0.11504 | -0.011 | -4.862
-15 | -0.536 | 0.1107 | -0.012 | -4.84
-14.5 | -0.512 | 0.10779 | -0.012 | -4.752
-14 | -0.488 | 0.1031 | -0.013 | -4.738
-13.5 | -0.465 | 0.09988 | -0.014 | -4.651
-13 | -0.441 | 0.09638 | -0.014 | -4.571
-12.5 | -0.416 | 0.09292 | -0.015 | -4.482
-12 | -0.392 | 0.08938 | -0.016 | -4.388
-11.5 | -0.368 | 0.0867 | -0.016 | -4.242
-11 | -0.343 | 0.08471 | -0.017 | -4.053
-10.5 | -0.318 | 0.08648 | -0.018 | -3.68
-10 | -0.294 | 0.07348 | -0.019 | -3.998
-9.5 | -0.269 | 0.06923 | -0.019 | -3.883
-9 | -0.243 | 0.0651 | -0.019 | -3.74
-8.5 | -0.218 | 0.06238 | -0.019 | -3.492
-8 | -0.296 | 0.04942 | -0.022 | -5.979
-7.5 | -0.292 | 0.04428 | -0.024 | -6.59
-7 | -0.318 | 0.00784 | -0.042 | -40.548
-6.5 | -0.271 | 0.00704 | -0.043 | -38.49
-6 | -0.216 | 0.00694 | -0.045 | -31.178
-5.5 | -0.157 | 0.0067 | -0.046 | -23.404
-5 | -0.095 | 0.00642 | -0.047 | -14.796
-4.5 | -0.032 | 0.00633 | -0.049 | -5.035
-4 | 0.032 | 0.00616 | -0.05 | 5.238
-3.5 | 0.097 | 0.00603 | -0.052 | 16.116
-3 | 0.163 | 0.00602 | -0.054 | 27.061
-2.5 | 0.229 | 0.00545 | -0.055 | 42.1
-2 | 0.298 | 0.00493 | -0.056 | 60.35
-1.5 | 0.364 | 0.00495 | -0.058 | 73.574
-1 | 0.431 | 0.00383 | -0.059 | 112.66
-0.5 | 0.498 | 0.00585 | -0.061 | 85.253
0 | 0.567 | 0.00584 | -0.062 | 97.193
0.5 | 0.635 | 0.00592 | -0.063 | 107.206
1 | 0.703 | 0.00413 | -0.065 | 170.322
1.5 | 0.771 | 0.00426 | -0.066 | 180.886
2 | 0.839 | 0.00442 | -0.068 | 189.97
2.5 | 0.899 | 0.00457 | -0.069 | 196.545
3 | 0.966 | 0.00189 | -0.07 | 510.586
3.5 | 1.033 | 0.00547 | -0.072 | 188.728
4 | 1.1 | 0.00231 | -0.073 | 475.091
4.5 | 1.167 | 0.00684 | -0.075 | 170.445
5 | 1.234 | 0.00305 | -0.076 | 404.786
5.5 | 1.3 | 0.00336 | -0.077 | 386.697
6 | 1.367 | 0.00834 | -0.079 | 163.948
6.5 | 1.433 | 0.00903 | -0.08 | 158.77
7 | 1.454 | 0.01032 | -0.079 | 140.876
7.5 | 1.509 | 0.01124 | -0.079 | 134.288
8 | 1.562 | 0.01244 | -0.08 | 125.572
8.5 | 1.61 | 0.01399 | -0.08 | 115.07
9 | 1.644 | 0.01724 | -0.08 | 95.4
9.5 | 1.664 | 0.02554 | -0.079 | 65.151
10 | 1.7 | 0.0319 | -0.08 | 53.272
10.5 | 1.736 | 0.03515 | -0.081 | 49.394
11 | 1.768 | 0.0386 | -0.082 | 45.815
11.5 | 1.789 | 0.04201 | -0.082 | 42.596
12 | 1.759 | 0.04619 | -0.083 | 38.076
12.5 | 1.622 | 0.05413 | -0.084 | 29.969
13 | 1.068 | 0.06737 | -0.084 | 15.859
13.5 | 1.099 | 0.07473 | -0.084 | 14.704
14 | 1.125 | 0.08471 | -0.085 | 13.285
14.5 | 1.159 | 0.08227 | -0.086 | 14.084
15 | 1.191 | 0.0863 | -0.087 | 13.796
15.5 | 1.221 | 0.09134 | -0.088 | 13.372
16 | 1.252 | 0.09672 | -0.088 | 12.942
16.5 | 1.282 | 0.10393 | -0.089 | 12.334

## 96. Re 7M Mach 0.50 (2)
BIGFOIL.COM POLAR EXPORT
fx049915
FX 049-915 |  |  |  | Cl Max: | 1.649 | at alpha= | 7.5 | deg
XFOIL ncrit=9 |  |  |  | L/D Max: | 270.017 | at alpha= | 7 | deg
Re: | 7000000 |  |  | Cd Min: | 0.23388 | at alpha= | -20 | deg
Mach: | 0.5 |  |  | Cl=0 at alpha= | -3.7165 | deg
|  |  |  | @ Cl=0.1, Cd= | 0.0067472
|  |  |  | @ Cl=0.4, Cd= | 0.0063104
|  |  |  | @ Cl=0.6, Cd= | 0.0062546
alpha (deg) | Cl | Cd | Cm | Cl/Cd
-20 | -0.4551 | 0.23388 | -0.0033 | -1.9459
-19.5 | -0.4326 | 0.22588 | -0.0082 | -1.9152
-19 | -0.4088 | 0.21861 | -0.0128 | -1.87
-18.5 | -0.386 | 0.2109 | -0.0174 | -1.8303
-18 | -0.3646 | 0.20304 | -0.0217 | -1.7957
-17.5 | -0.3441 | 0.19466 | -0.0259 | -1.7677
-17 | -0.3183 | 0.18936 | -0.0297 | -1.6809
-16.5 | -0.3016 | 0.17989 | -0.034 | -1.6766
-16 | -0.2829 | 0.17196 | -0.0379 | -1.6452
-15.5 | -0.2621 | 0.16492 | -0.0417 | -1.5893
-15 | -0.2441 | 0.15715 | -0.0455 | -1.5533
-14.5 | -0.2233 | 0.15048 | -0.049 | -1.4839
-14 | -0.2065 | 0.14285 | -0.0526 | -1.4456
-13.5 | -0.1903 | 0.13527 | -0.0562 | -1.4068
-13 | -0.1786 | 0.12707 | -0.06 | -1.4055
-12.5 | -0.1653 | 0.11955 | -0.0636 | -1.3827
-12 | -0.1567 | 0.11133 | -0.0674 | -1.4075
-11.5 | -0.1467 | 0.10377 | -0.0711 | -1.4137
-11 | -0.1551 | 0.09337 | -0.0765 | -1.6611
-10.5 | -0.1603 | 0.08414 | -0.0818 | -1.9052
-10 | -0.1558 | 0.07678 | -0.086 | -2.0292
-9.5 | -0.1637 | 0.06816 | -0.0914 | -2.4017
-9 | -0.181 | 0.05898 | -0.0978 | -3.0688
-8.5 | -0.2026 | 0.05019 | -0.106 | -4.0367
-8 | -0.234 | 0.04379 | -0.1044 | -5.3437
-7.5 | -0.2647 | 0.03554 | -0.1022 | -7.4479
-7 | -0.285 | 0.02743 | -0.0969 | -10.3901
-6.5 | -0.2993 | 0.01926 | -0.089 | -15.54
-6 | -0.2892 | 0.01241 | -0.0811 | -23.3038
-5.5 | -0.2375 | 0.00932 | -0.0761 | -25.4828
-5 | -0.1717 | 0.00841 | -0.0724 | -20.4162
-4.5 | -0.1056 | 0.00779 | -0.0691 | -13.5558
-4 | -0.0381 | 0.00739 | -0.0665 | -5.1556
-3.5 | 0.0291 | 0.00705 | -0.0643 | 4.1277
-3 | 0.0957 | 0.00676 | -0.0623 | 14.1568
-2.5 | 0.1631 | 0.00656 | -0.0608 | 24.8628
-2 | 0.2314 | 0.00645 | -0.0598 | 35.876
-1.5 | 0.2994 | 0.00637 | -0.0589 | 47.0016
-1 | 0.3674 | 0.00632 | -0.0582 | 58.1329
-0.5 | 0.4353 | 0.0063 | -0.0576 | 69.0952
0 | 0.5022 | 0.00625 | -0.057 | 80.352
0.5 | 0.5692 | 0.00625 | -0.0565 | 91.072
1 | 0.6362 | 0.00626 | -0.056 | 101.6294
1.5 | 0.7044 | 0.00625 | -0.0558 | 112.704
2 | 0.7725 | 0.00624 | -0.0556 | 123.7981
2.5 | 0.8406 | 0.00625 | -0.0553 | 134.496
3 | 0.909 | 0.00627 | -0.0551 | 144.9761
3.5 | 0.9775 | 0.00629 | -0.0548 | 155.4054
4 | 1.0251 | 0.00546 | -0.0506 | 187.7473
5 | 1.2379 | 0.00506 | -0.0654 | 244.6443
5.5 | 1.3254 | 0.00529 | -0.0682 | 250.5482
6 | 1.4035 | 0.00544 | -0.0688 | 257.9963
6.5 | 1.5016 | 0.00565 | -0.0732 | 265.7699
7 | 1.5931 | 0.0059 | -0.076 | 270.0169
7.5 | 1.649 | 0.0081 | -0.0741 | 203.5802
8 | 1.6181 | 0.01242 | -0.06 | 130.2818
8.5 | 1.5521 | 0.01673 | -0.0425 | 92.7735
9 | 1.4586 | 0.02956 | -0.0402 | 49.3437
9.5 | 1.3798 | 0.03924 | -0.0356 | 35.1631
10 | 1.323 | 0.04811 | -0.0327 | 27.4995
10.5 | 1.3068 | 0.05461 | -0.0308 | 23.9297
11 | 1.2883 | 0.06152 | -0.0294 | 20.9412
11.5 | 1.2656 | 0.06916 | -0.0283 | 18.2996
12 | 1.2739 | 0.07434 | -0.0273 | 17.1361
12.5 | 1.2897 | 0.07888 | -0.0262 | 16.3502

## 97. Re 8M Mach 0.00 (1)
BIGFOIL.COM POLAR EXPORT
fx049915
FX 049-915 |  |  |  | Cl Max: | 1.859 | at alpha= | 15.5 | deg
JavaFoil+Calcfoil stall+Eppler ext transition |  |  |  | L/D Max: | 390.596 | at alpha= | 4 | deg
Re: | 8000000 |  |  | Cd Min: | 0.00181 | at alpha= | 1 | deg
Mach: | 0 |  |  | Cl=0 at alpha= | -4.25 | deg
|  |  |  | @ Cl=0.1, Cd= | 0.0050468
|  |  |  | @ Cl=0.4, Cd= | 0.0029121
|  |  |  | @ Cl=0.6, Cd= | 0.0018497
alpha (deg) | Cl | Cd | Cm | Cl/Cd
-20 | -0.528 | 0.15572 | -0.004 | -3.389
-19.5 | -0.54 | 0.14931 | -0.005 | -3.619
-19 | -0.552 | 0.14144 | -0.005 | -3.905
-18.5 | -0.564 | 0.13531 | -0.006 | -4.165
-18 | -0.574 | 0.12822 | -0.006 | -4.476
-17.5 | -0.583 | 0.12231 | -0.007 | -4.768
-17 | -0.591 | 0.11677 | -0.008 | -5.062
-16.5 | -0.597 | 0.11039 | -0.008 | -5.412
-16 | -0.602 | 0.1052 | -0.009 | -5.724
-15.5 | -0.605 | 0.09991 | -0.01 | -6.053
-15 | -0.605 | 0.09445 | -0.01 | -6.408
-14.5 | -0.603 | 0.08927 | -0.011 | -6.758
-14 | -0.599 | 0.08461 | -0.012 | -7.077
-13.5 | -0.593 | 0.07952 | -0.013 | -7.452
-13 | -0.584 | 0.07443 | -0.013 | -7.841
-12.5 | -0.574 | 0.06732 | -0.015 | -8.52
-12 | -0.56 | 0.06153 | -0.016 | -9.098
-11.5 | -0.543 | 0.05615 | -0.017 | -9.672
-11 | -0.532 | 0.04458 | -0.02 | -11.931
-10.5 | -0.49 | 0.05533 | -0.018 | -8.852
-10 | -0.549 | 0.0094 | -0.029 | -58.393
-9.5 | -0.519 | 0.00799 | -0.03 | -64.957
-9 | -0.48 | 0.00738 | -0.031 | -65.059
-8.5 | -0.438 | 0.00703 | -0.033 | -62.279
-8 | -0.393 | 0.00679 | -0.034 | -57.815
-7.5 | -0.346 | 0.00637 | -0.035 | -54.223
-7 | -0.296 | 0.0063 | -0.036 | -47.022
-6.5 | -0.245 | 0.0061 | -0.038 | -40.16
-6 | -0.192 | 0.0061 | -0.039 | -31.566
-5.5 | -0.138 | 0.006 | -0.04 | -23.06
-5 | -0.083 | 0.00586 | -0.041 | -14.246
-4.5 | -0.028 | 0.00516 | -0.043 | -5.41
-4 | 0.028 | 0.00572 | -0.044 | 4.928
-3.5 | 0.085 | 0.00566 | -0.045 | 14.994
-3 | 0.142 | 0.00333 | -0.046 | 42.539
-2.5 | 0.199 | 0.0034 | -0.048 | 58.521
-2 | 0.258 | 0.00351 | -0.049 | 73.571
-1.5 | 0.316 | 0.00363 | -0.05 | 87.031
-1 | 0.374 | 0.00371 | -0.051 | 100.657
-0.5 | 0.432 | 0.00193 | -0.053 | 224.27
0 | 0.491 | 0.00198 | -0.054 | 248.067
0.5 | 0.55 | 0.00207 | -0.055 | 265.536
1 | 0.609 | 0.00181 | -0.056 | 335.591
1.5 | 0.668 | 0.00186 | -0.057 | 358.728
2 | 0.727 | 0.00194 | -0.059 | 373.961
2.5 | 0.781 | 0.00201 | -0.06 | 389.108
3 | 0.84 | 0.0022 | -0.061 | 381.835
3.5 | 0.899 | 0.0024 | -0.062 | 374.432
4 | 0.958 | 0.00245 | -0.063 | 390.596
4.5 | 1.017 | 0.0027 | -0.065 | 377.097
5 | 1.075 | 0.00292 | -0.066 | 368.764
5.5 | 1.134 | 0.00313 | -0.067 | 362.24
6 | 1.193 | 0.00336 | -0.068 | 355.203
6.5 | 1.252 | 0.00359 | -0.069 | 348.739
7 | 1.311 | 0.00385 | -0.07 | 340.409
7.5 | 1.37 | 0.00422 | -0.071 | 324.427
8 | 1.429 | 0.00457 | -0.073 | 312.499
8.5 | 1.487 | 0.00486 | -0.074 | 306.215
9 | 1.543 | 0.00546 | -0.075 | 282.494
9.5 | 1.599 | 0.00655 | -0.076 | 243.929
10 | 1.6 | 0.01347 | -0.074 | 118.767
10.5 | 1.627 | 0.01753 | -0.074 | 92.807
11 | 1.667 | 0.01939 | -0.075 | 86.004
11.5 | 1.711 | 0.02101 | -0.075 | 81.445
12 | 1.745 | 0.02324 | -0.076 | 75.097
12.5 | 1.766 | 0.02778 | -0.076 | 63.567
13 | 1.804 | 0.02635 | -0.077 | 68.445
13.5 | 1.821 | 0.02978 | -0.078 | 61.15
14 | 1.837 | 0.03246 | -0.078 | 56.59
14.5 | 1.848 | 0.03489 | -0.079 | 52.959
15 | 1.856 | 0.03714 | -0.079 | 49.978
15.5 | 1.859 | 0.0396 | -0.08 | 46.939
16 | 1.856 | 0.0422 | -0.081 | 43.983
16.5 | 1.848 | 0.04493 | -0.081 | 41.13
17 | 1.834 | 0.04765 | -0.082 | 38.497
17.5 | 1.816 | 0.05076 | -0.083 | 35.767
18 | 1.792 | 0.05401 | -0.083 | 33.184
18.5 | 1.763 | 0.0572 | -0.084 | 30.815
19 | 1.731 | 0.06089 | -0.084 | 28.424
19.5 | 1.694 | 0.06457 | -0.085 | 26.232
20 | 1.654 | 0.06895 | -0.085 | 23.985

## 98. Re 8M Mach 0.00 (2)
BIGFOIL.COM POLAR EXPORT
fx049915
FX 049-915 |  |  |  | Cl Max: | 1.5678 | at alpha= | 20 | deg
XFOIL ncrit=9 |  |  |  | L/D Max: | 253.311 | at alpha= | 6 | deg
Re: | 8000000 |  |  | Cd Min: | 0.10016 | at alpha= | 20 | deg
Mach: | 0 |  |  | Cl=0 at alpha= | -3.6691 | deg
|  |  |  | @ Cl=0.1, Cd= | 0.0061524
|  |  |  | @ Cl=0.4, Cd= | 0.005782
|  |  |  | @ Cl=0.6, Cd= | 0.0057065
alpha (deg) | Cl | Cd | Cm | Cl/Cd
-18.5 | -1.2173 | 0.033 | -0.1173 | -36.8879
-18 | -1.2549 | 0.0273 | -0.1105 | -45.967
-17.5 | -1.2628 | 0.02464 | -0.1029 | -51.25
-17 | -1.2691 | 0.02214 | -0.0944 | -57.3216
-16.5 | -1.2502 | 0.02015 | -0.0893 | -62.0447
-16 | -1.2182 | 0.01892 | -0.0858 | -64.3869
-15.5 | -1.1839 | 0.01768 | -0.0824 | -66.9627
-15 | -1.1477 | 0.01646 | -0.0793 | -69.7266
-14.5 | -1.1065 | 0.01557 | -0.0767 | -71.0662
-14 | -1.0636 | 0.01471 | -0.0744 | -72.3046
-13.5 | -1.0188 | 0.01394 | -0.0723 | -73.0846
-13 | -0.9725 | 0.01326 | -0.0704 | -73.3409
-12.5 | -0.9252 | 0.01262 | -0.0686 | -73.3122
-12 | -0.8767 | 0.01208 | -0.067 | -72.5745
-11.5 | -0.8272 | 0.01159 | -0.0655 | -71.3719
-11 | -0.7785 | 0.01092 | -0.0639 | -71.2912
-10.5 | -0.7285 | 0.01036 | -0.0624 | -70.3185
-10 | -0.6773 | 0.0099 | -0.0612 | -68.4141
-9.5 | -0.6257 | 0.00948 | -0.06 | -66.0021
-9 | -0.5733 | 0.00913 | -0.0589 | -62.793
-8.5 | -0.5205 | 0.00882 | -0.0579 | -59.0136
-8 | -0.4681 | 0.00846 | -0.0568 | -55.331
-7.5 | -0.4155 | 0.00812 | -0.0558 | -51.17
-6.5 | -0.3074 | 0.0076 | -0.0543 | -40.4474
-6 | -0.2536 | 0.00732 | -0.0535 | -34.6448
-5.5 | -0.199 | 0.00711 | -0.0529 | -27.9887
-5 | -0.1448 | 0.00687 | -0.0522 | -21.0771
-4.5 | -0.0904 | 0.00667 | -0.0515 | -13.5532
-4 | -0.036 | 0.00648 | -0.0509 | -5.5556
-3.5 | 0.0184 | 0.0063 | -0.0503 | 2.9206
-3 | 0.0737 | 0.00619 | -0.0499 | 11.9063
-2.5 | 0.1297 | 0.00611 | -0.0496 | 21.2275
-2 | 0.1858 | 0.00602 | -0.0494 | 30.8638
-1.5 | 0.2421 | 0.00594 | -0.0493 | 40.7576
-1 | 0.2987 | 0.0059 | -0.0492 | 50.6271
-0.5 | 0.355 | 0.00583 | -0.0491 | 60.8919
0 | 0.4113 | 0.00577 | -0.049 | 71.2825
0.5 | 0.4676 | 0.00574 | -0.049 | 81.4634
1 | 0.524 | 0.00572 | -0.049 | 91.6084
1.5 | 0.5802 | 0.00571 | -0.0491 | 101.6112
2 | 0.6361 | 0.0057 | -0.049 | 111.5965
2.5 | 0.6918 | 0.0057 | -0.049 | 121.3684
3 | 0.7476 | 0.00572 | -0.0491 | 130.6993
3.5 | 0.8038 | 0.00568 | -0.0492 | 141.5141
4 | 0.8398 | 0.00465 | -0.0454 | 180.6022
5 | 1.0003 | 0.00418 | -0.057 | 239.3062
5.5 | 1.0702 | 0.00435 | -0.0604 | 246.023
6 | 1.1323 | 0.00447 | -0.0621 | 253.311
6.5 | 1.1953 | 0.00472 | -0.0641 | 253.2415
7 | 1.2624 | 0.00511 | -0.0673 | 247.045
8 | 1.359 | 0.00856 | -0.0677 | 158.7617
8.5 | 1.4051 | 0.00993 | -0.0673 | 141.5005
9 | 1.4388 | 0.01084 | -0.0639 | 132.7306
9.5 | 1.4596 | 0.0124 | -0.0585 | 117.7097
10 | 1.4944 | 0.01316 | -0.0555 | 113.5562
10.5 | 1.5242 | 0.01395 | -0.0517 | 109.2616
11 | 1.5476 | 0.01484 | -0.0469 | 104.2857
11.5 | 1.5555 | 0.01599 | -0.0399 | 97.2795
12 | 1.5588 | 0.01864 | -0.0358 | 83.6266
12.5 | 1.5633 | 0.02371 | -0.0364 | 65.9342
13 | 1.5598 | 0.02965 | -0.0364 | 52.6071
13.5 | 1.5436 | 0.03591 | -0.0349 | 42.9852
14 | 1.5235 | 0.0422 | -0.0331 | 36.1019
14.5 | 1.5146 | 0.04746 | -0.0316 | 31.9132
15 | 1.5127 | 0.05246 | -0.0308 | 28.8353
15.5 | 1.5193 | 0.05674 | -0.0303 | 26.7765
16 | 1.5203 | 0.06179 | -0.03 | 24.6043
16.5 | 1.5233 | 0.06672 | -0.0299 | 22.8312
17 | 1.5332 | 0.07091 | -0.0299 | 21.6218
17.5 | 1.5387 | 0.07575 | -0.0301 | 20.3129
18 | 1.5485 | 0.08 | -0.0304 | 19.3562
18.5 | 1.5506 | 0.08535 | -0.0309 | 18.1675
19 | 1.5575 | 0.09004 | -0.0314 | 17.2979
19.5 | 1.5583 | 0.09567 | -0.0322 | 16.2883
20 | 1.5678 | 0.10016 | -0.033 | 15.653

## 99. Re 8M Mach 0.10 (1)
BIGFOIL.COM POLAR EXPORT
fx049915
FX 049-915 |  |  |  | Cl Max: | 1.852 | at alpha= | 15 | deg
JavaFoil+Calcfoil stall+Eppler ext transition |  |  |  | L/D Max: | 388.763 | at alpha= | 4 | deg
Re: | 8000000 |  |  | Cd Min: | 0.00179 | at alpha= | 1 | deg
Mach: | 0.1 |  |  | Cl=0 at alpha= | -4.25 | deg
|  |  |  | @ Cl=0.1, Cd= | 0.0050104
|  |  |  | @ Cl=0.4, Cd= | 0.0029645
|  |  |  | @ Cl=0.6, Cd= | 0.0018388
alpha (deg) | Cl | Cd | Cm | Cl/Cd
-19.5 | -0.5 | 0.15255 | -0.004 | -3.279
-19 | -0.515 | 0.14485 | -0.005 | -3.554
-18.5 | -0.529 | 0.1379 | -0.006 | -3.834
-18 | -0.542 | 0.13117 | -0.006 | -4.129
-17.5 | -0.554 | 0.12487 | -0.007 | -4.434
-17 | -0.564 | 0.1186 | -0.008 | -4.758
-16.5 | -0.573 | 0.11172 | -0.008 | -5.132
-16 | -0.581 | 0.10607 | -0.009 | -5.474
-15.5 | -0.586 | 0.10076 | -0.01 | -5.815
-15 | -0.589 | 0.09548 | -0.01 | -6.169
-14.5 | -0.59 | 0.0905 | -0.011 | -6.515
-14 | -0.587 | 0.0853 | -0.012 | -6.886
-13.5 | -0.582 | 0.0808 | -0.012 | -7.207
-13 | -0.575 | 0.07564 | -0.013 | -7.604
-12.5 | -0.565 | 0.07062 | -0.014 | -7.997
-12 | -0.554 | 0.06316 | -0.016 | -8.774
-11.5 | -0.539 | 0.05753 | -0.017 | -9.368
-11 | -0.52 | 0.0524 | -0.019 | -9.919
-10.5 | -0.488 | 0.05657 | -0.017 | -8.621
-10 | -0.543 | 0.01043 | -0.028 | -52.064
-9.5 | -0.519 | 0.00817 | -0.03 | -63.525
-9 | -0.481 | 0.00763 | -0.031 | -63.004
-8.5 | -0.439 | 0.00709 | -0.033 | -61.878
-8 | -0.394 | 0.00675 | -0.034 | -58.389
-7.5 | -0.347 | 0.0065 | -0.035 | -53.36
-7 | -0.297 | 0.00625 | -0.036 | -47.56
-6.5 | -0.246 | 0.00611 | -0.038 | -40.291
-6 | -0.193 | 0.0061 | -0.039 | -31.683
-5.5 | -0.139 | 0.006 | -0.04 | -23.156
-5 | -0.084 | 0.00589 | -0.042 | -14.228
-4.5 | -0.028 | 0.00524 | -0.043 | -5.351
-4 | 0.028 | 0.00567 | -0.044 | 4.997
-3.5 | 0.085 | 0.0056 | -0.045 | 15.213
-3 | 0.143 | 0.00332 | -0.047 | 42.93
-2.5 | 0.2 | 0.00342 | -0.048 | 58.458
-2 | 0.259 | 0.00346 | -0.049 | 74.938
-1.5 | 0.317 | 0.00365 | -0.05 | 86.901
-1 | 0.376 | 0.00373 | -0.052 | 100.713
-0.5 | 0.434 | 0.00188 | -0.053 | 230.247
0 | 0.494 | 0.00197 | -0.054 | 250.081
0.5 | 0.553 | 0.00203 | -0.055 | 272.302
1 | 0.612 | 0.00179 | -0.056 | 341.607
1.5 | 0.671 | 0.00187 | -0.058 | 359.432
2 | 0.731 | 0.00196 | -0.059 | 372.805
2.5 | 0.785 | 0.00202 | -0.06 | 387.891
3 | 0.844 | 0.0022 | -0.061 | 384.613
3.5 | 0.903 | 0.00241 | -0.063 | 374.875
4 | 0.962 | 0.00248 | -0.064 | 388.763
4.5 | 1.022 | 0.00267 | -0.065 | 382.331
5 | 1.081 | 0.00292 | -0.066 | 370.261
5.5 | 1.14 | 0.00314 | -0.067 | 363.356
6 | 1.199 | 0.00338 | -0.068 | 355.189
6.5 | 1.258 | 0.00363 | -0.07 | 346.211
7 | 1.318 | 0.00388 | -0.071 | 339.58
7.5 | 1.377 | 0.00424 | -0.072 | 324.951
8 | 1.436 | 0.00459 | -0.073 | 312.721
8.5 | 1.494 | 0.00488 | -0.074 | 306.321
9 | 1.551 | 0.00552 | -0.075 | 281.028
9.5 | 1.606 | 0.00661 | -0.076 | 243.162
10 | 1.604 | 0.0138 | -0.075 | 116.21
10.5 | 1.629 | 0.01818 | -0.074 | 89.622
11 | 1.671 | 0.02005 | -0.075 | 83.32
11.5 | 1.716 | 0.02152 | -0.075 | 79.731
12 | 1.749 | 0.0238 | -0.076 | 73.47
12.5 | 1.774 | 0.02754 | -0.076 | 64.423
13 | 1.806 | 0.02702 | -0.077 | 66.841
13.5 | 1.822 | 0.03057 | -0.078 | 59.583
14 | 1.835 | 0.03333 | -0.078 | 55.053
14.5 | 1.846 | 0.03556 | -0.079 | 51.917
15 | 1.852 | 0.03797 | -0.08 | 48.777
15.5 | 1.852 | 0.04054 | -0.08 | 45.69
16 | 1.846 | 0.04325 | -0.081 | 42.682
16.5 | 1.834 | 0.04611 | -0.082 | 39.772
17 | 1.816 | 0.04897 | -0.082 | 37.086
17.5 | 1.791 | 0.05191 | -0.083 | 34.514
18 | 1.763 | 0.05539 | -0.084 | 31.829
18.5 | 1.73 | 0.05913 | -0.084 | 29.249
19 | 1.691 | 0.06275 | -0.085 | 26.942
19.5 | 1.649 | 0.06712 | -0.085 | 24.571
20 | 1.602 | 0.07137 | -0.085 | 22.446

## 100. Re 8M Mach 0.10 (2)
BIGFOIL.COM POLAR EXPORT
fx049915
FX 049-915 |  |  |  | Cl Max: | 1.5574 | at alpha= | 20 | deg
XFOIL ncrit=9 |  |  |  | L/D Max: | 254.567 | at alpha= | 6.5 | deg
Re: | 8000000 |  |  | Cd Min: | 0.16653 | at alpha= | -19 | deg
Mach: | 0.1 |  |  | Cl=0 at alpha= | -3.6706 | deg
|  |  |  | @ Cl=0.1, Cd= | 0.0061645
|  |  |  | @ Cl=0.4, Cd= | 0.005795
|  |  |  | @ Cl=0.6, Cd= | 0.0057172
alpha (deg) | Cl | Cd | Cm | Cl/Cd
-19 | -0.4617 | 0.16653 | -0.0302 | -2.7725
-18.5 | -0.4732 | 0.15448 | -0.0361 | -3.0632
-17 | -1.1781 | 0.03034 | -0.1085 | -38.8299
-16.5 | -1.2219 | 0.02402 | -0.0978 | -50.8701
-16 | -1.2057 | 0.02153 | -0.0926 | -56.0009
-15.5 | -1.1797 | 0.01961 | -0.0882 | -60.1581
-15 | -1.1488 | 0.0179 | -0.0842 | -64.1788
-14.5 | -1.11 | 0.01674 | -0.0811 | -66.3082
-14 | -1.0691 | 0.01563 | -0.0782 | -68.4005
-13.5 | -1.0254 | 0.01467 | -0.0757 | -69.8978
-13 | -0.9797 | 0.01384 | -0.0734 | -70.7876
-12.5 | -0.9325 | 0.01309 | -0.0713 | -71.2376
-12 | -0.8841 | 0.01244 | -0.0693 | -71.0691
-11.5 | -0.8344 | 0.01188 | -0.0676 | -70.2357
-11 | -0.7839 | 0.01131 | -0.066 | -69.3103
-10.5 | -0.734 | 0.01063 | -0.0642 | -69.0499
-10 | -0.6828 | 0.01009 | -0.0628 | -67.671
-9.5 | -0.6308 | 0.00962 | -0.0614 | -65.5717
-9 | -0.578 | 0.00924 | -0.0602 | -62.5541
-8.5 | -0.5247 | 0.00891 | -0.059 | -58.8889
-8 | -0.4715 | 0.00857 | -0.0579 | -55.0175
-7.5 | -0.4185 | 0.00819 | -0.0568 | -51.0989
-7 | -0.3642 | 0.0079 | -0.0559 | -46.1013
-6.5 | -0.3094 | 0.00766 | -0.0551 | -40.3916
-6 | -0.2553 | 0.00736 | -0.0542 | -34.6875
-5.5 | -0.2003 | 0.00714 | -0.0535 | -28.0532
-5 | -0.1458 | 0.0069 | -0.0527 | -21.1304
-4.5 | -0.0909 | 0.0067 | -0.052 | -13.5672
-4 | -0.0361 | 0.00649 | -0.0513 | -5.5624
-3.5 | 0.0187 | 0.00632 | -0.0507 | 2.9589
-3 | 0.0744 | 0.00621 | -0.0503 | 11.9807
-2.5 | 0.1307 | 0.00611 | -0.05 | 21.3912
-2 | 0.1873 | 0.00603 | -0.0497 | 31.0614
-1.5 | 0.2439 | 0.00595 | -0.0496 | 40.9916
-1 | 0.3009 | 0.0059 | -0.0495 | 51
-0.5 | 0.3575 | 0.00584 | -0.0494 | 61.2158
0 | 0.4142 | 0.00578 | -0.0493 | 71.6609
0.5 | 0.4708 | 0.00574 | -0.0493 | 82.0209
1 | 0.5275 | 0.00573 | -0.0493 | 92.0593
1.5 | 0.5841 | 0.00572 | -0.0493 | 102.1154
2 | 0.6403 | 0.00571 | -0.0493 | 112.1366
2.5 | 0.6964 | 0.00571 | -0.0492 | 121.9615
3 | 0.7527 | 0.00573 | -0.0493 | 131.3613
3.5 | 0.8093 | 0.00569 | -0.0494 | 142.232
4 | 0.8457 | 0.00467 | -0.0456 | 181.0921
5 | 1.0073 | 0.0042 | -0.0572 | 239.8333
5.5 | 1.0777 | 0.00437 | -0.0607 | 246.6133
6 | 1.1404 | 0.00449 | -0.0624 | 253.9866
6.5 | 1.2041 | 0.00473 | -0.0644 | 254.5666
7 | 1.2719 | 0.00512 | -0.0675 | 248.418
7.5 | 1.3234 | 0.00667 | -0.0681 | 198.4108
8 | 1.3684 | 0.00867 | -0.0677 | 157.8316
8.5 | 1.4126 | 0.01008 | -0.0668 | 140.1389
9 | 1.4463 | 0.01099 | -0.0633 | 131.6015
9.5 | 1.4659 | 0.01261 | -0.0577 | 116.249
10 | 1.4997 | 0.01339 | -0.0544 | 112.0015
10.5 | 1.5276 | 0.01427 | -0.0502 | 107.0498
11 | 1.5425 | 0.01518 | -0.0437 | 101.614
11.5 | 1.5509 | 0.01668 | -0.0376 | 92.9796
12 | 1.5504 | 0.02085 | -0.0359 | 74.3597
12.5 | 1.5536 | 0.02658 | -0.0368 | 58.45
13 | 1.542 | 0.03277 | -0.0358 | 47.0552
13.5 | 1.5239 | 0.03896 | -0.034 | 39.1145
14 | 1.505 | 0.04508 | -0.0322 | 33.3851
14.5 | 1.5045 | 0.04972 | -0.031 | 30.2595
15 | 1.5045 | 0.05466 | -0.0302 | 27.5247
15.5 | 1.5064 | 0.05957 | -0.0298 | 25.2879
16 | 1.5142 | 0.06389 | -0.0295 | 23.7001
16.5 | 1.5171 | 0.06891 | -0.0294 | 22.0157
17 | 1.525 | 0.07343 | -0.0294 | 20.7681
17.5 | 1.5332 | 0.07797 | -0.0296 | 19.664
18 | 1.5401 | 0.08271 | -0.0299 | 18.6205
18.5 | 1.5454 | 0.08772 | -0.0304 | 17.6174
19 | 1.5467 | 0.09324 | -0.0311 | 16.5884
19.5 | 1.5541 | 0.09806 | -0.0318 | 15.8485
20 | 1.5574 | 0.10352 | -0.0328 | 15.0444

## 101. Re 8M Mach 0.25 (1)
BIGFOIL.COM POLAR EXPORT
fx049915
FX 049-915 |  |  |  | Cl Max: | 1.827 | at alpha= | 14 | deg
JavaFoil+Calcfoil stall+Eppler ext transition |  |  |  | L/D Max: | 410.934 | at alpha= | 2.5 | deg
Re: | 8000000 |  |  | Cd Min: | 0.00175 | at alpha= | 1 | deg
Mach: | 0.25 |  |  | Cl=0 at alpha= | -4.25 | deg
|  |  |  | @ Cl=0.1, Cd= | 0.0054945
|  |  |  | @ Cl=0.4, Cd= | 0.0037087
|  |  |  | @ Cl=0.6, Cd= | 0.0018641
alpha (deg) | Cl | Cd | Cm | Cl/Cd
-17.5 | -0.276 | 0.13809 | -0.007 | -1.997
-17 | -0.317 | 0.13449 | -0.007 | -2.354
-16.5 | -0.354 | 0.13145 | -0.008 | -2.69
-16 | -0.388 | 0.12036 | -0.009 | -3.221
-15.5 | -0.419 | 0.11294 | -0.009 | -3.706
-15 | -0.446 | 0.10471 | -0.01 | -4.255
-14.5 | -0.468 | 0.09792 | -0.011 | -4.784
-14 | -0.487 | 0.09212 | -0.012 | -5.284
-13.5 | -0.5 | 0.08551 | -0.012 | -5.852
-13 | -0.509 | 0.08015 | -0.013 | -6.352
-12.5 | -0.513 | 0.07522 | -0.014 | -6.814
-12 | -0.511 | 0.07071 | -0.015 | -7.225
-11.5 | -0.504 | 0.06629 | -0.015 | -7.602
-11 | -0.495 | 0.06006 | -0.017 | -8.235
-10.5 | -0.474 | 0.06026 | -0.017 | -7.87
-10 | -0.461 | 0.0492 | -0.02 | -9.365
-9.5 | -0.474 | 0.02082 | -0.028 | -22.782
-9 | -0.482 | 0.0079 | -0.032 | -61.071
-8.5 | -0.443 | 0.00743 | -0.034 | -59.589
-8 | -0.4 | 0.00712 | -0.035 | -56.095
-7.5 | -0.353 | 0.00671 | -0.036 | -52.568
-7 | -0.304 | 0.00638 | -0.037 | -47.597
-6.5 | -0.252 | 0.00628 | -0.039 | -40.05
-6 | -0.198 | 0.00624 | -0.04 | -31.741
-5.5 | -0.143 | 0.00603 | -0.041 | -23.625
-5 | -0.086 | 0.00595 | -0.043 | -14.441
-4.5 | -0.029 | 0.0058 | -0.044 | -4.96
-4 | 0.029 | 0.00579 | -0.045 | 5.018
-3.5 | 0.088 | 0.00566 | -0.047 | 15.461
-3 | 0.146 | 0.00486 | -0.048 | 30.101
-2.5 | 0.206 | 0.00337 | -0.049 | 61.045
-2 | 0.266 | 0.0035 | -0.05 | 76.052
-1.5 | 0.326 | 0.00361 | -0.052 | 90.436
-1 | 0.386 | 0.00369 | -0.053 | 104.483
-0.5 | 0.446 | 0.00377 | -0.054 | 118.412
0 | 0.508 | 0.00383 | -0.056 | 132.382
0.5 | 0.568 | 0.00199 | -0.057 | 285.03
1 | 0.629 | 0.00175 | -0.058 | 358.978
1.5 | 0.69 | 0.0018 | -0.059 | 383.169
2 | 0.751 | 0.00189 | -0.061 | 396.823
2.5 | 0.806 | 0.00196 | -0.062 | 410.934
3 | 0.867 | 0.00217 | -0.063 | 399.933
3.5 | 0.928 | 0.00238 | -0.064 | 389.809
4 | 0.988 | 0.00248 | -0.065 | 399.046
4.5 | 1.049 | 0.00564 | -0.067 | 185.857
5 | 1.109 | 0.00294 | -0.068 | 377.068
5.5 | 1.17 | 0.00317 | -0.069 | 369.253
6 | 1.231 | 0.0034 | -0.07 | 362.324
6.5 | 1.292 | 0.00691 | -0.071 | 186.844
7 | 1.352 | 0.00723 | -0.073 | 187.085
7.5 | 1.413 | 0.0044 | -0.074 | 320.981
8 | 1.473 | 0.00469 | -0.075 | 314.193
8.5 | 1.533 | 0.005 | -0.076 | 306.784
9 | 1.59 | 0.00944 | -0.077 | 168.44
9.5 | 1.586 | 0.01368 | -0.075 | 115.978
10 | 1.613 | 0.01831 | -0.075 | 88.054
10.5 | 1.65 | 0.02109 | -0.075 | 78.221
11 | 1.693 | 0.02295 | -0.076 | 73.768
11.5 | 1.735 | 0.02507 | -0.076 | 69.202
12 | 1.766 | 0.02747 | -0.077 | 64.288
12.5 | 1.787 | 0.0315 | -0.077 | 56.726
13 | 1.811 | 0.03156 | -0.079 | 57.399
13.5 | 1.82 | 0.03515 | -0.079 | 51.79
14 | 1.827 | 0.03731 | -0.08 | 48.968
14.5 | 1.823 | 0.04016 | -0.081 | 45.399
15 | 1.809 | 0.04292 | -0.081 | 42.139
15.5 | 1.786 | 0.04619 | -0.082 | 38.657
16 | 1.751 | 0.04939 | -0.083 | 35.463
16.5 | 1.708 | 0.05325 | -0.083 | 32.077
17 | 1.654 | 0.05688 | -0.084 | 29.072
17.5 | 1.59 | 0.06124 | -0.084 | 25.956
18 | 1.516 | 0.06621 | -0.085 | 22.899
18.5 | 1.433 | 0.0713 | -0.085 | 20.103
19 | 1.343 | 0.07759 | -0.085 | 17.311

## 102. Re 8M Mach 0.25 (2)
BIGFOIL.COM POLAR EXPORT
fx049915
FX 049-915 |  |  |  | Cl Max: | 1.5231 | at alpha= | 20 | deg
XFOIL ncrit=9 |  |  |  | L/D Max: | 258.967 | at alpha= | 6.5 | deg
Re: | 8000000 |  |  | Cd Min: | 0.16465 | at alpha= | -17 | deg
Mach: | 0.25 |  |  | Cl=0 at alpha= | -3.6781 | deg
|  |  |  | @ Cl=0.1, Cd= | 0.0062213
|  |  |  | @ Cl=0.4, Cd= | 0.0058509
|  |  |  | @ Cl=0.6, Cd= | 0.005789
alpha (deg) | Cl | Cd | Cm | Cl/Cd
-17 | -0.3368 | 0.16465 | -0.0361 | -2.0456
-16.5 | -0.4156 | 0.1358 | -0.048 | -3.0604
-16 | -0.4128 | 0.12765 | -0.0523 | -3.2338
-15.5 | -0.4269 | 0.11659 | -0.0583 | -3.6615
-15 | -0.4455 | 0.10517 | -0.0649 | -4.236
-14.5 | -0.454 | 0.09585 | -0.0706 | -4.7366
-14 | -0.4774 | 0.08454 | -0.078 | -5.647
-13.5 | -0.7105 | 0.04474 | -0.1143 | -15.8806
-13 | -0.8201 | 0.0357 | -0.1034 | -22.972
-12.5 | -0.8853 | 0.02571 | -0.0935 | -34.4341
-12 | -0.8899 | 0.01916 | -0.0864 | -46.4457
-11.5 | -0.8592 | 0.01556 | -0.0819 | -55.2185
-11 | -0.8139 | 0.01384 | -0.0783 | -58.8078
-10.5 | -0.7635 | 0.01267 | -0.0753 | -60.2605
-10 | -0.7102 | 0.01181 | -0.0727 | -60.1355
-9.5 | -0.6573 | 0.01091 | -0.0701 | -60.2475
-9 | -0.6036 | 0.01013 | -0.0678 | -59.5854
-8.5 | -0.5482 | 0.00956 | -0.0657 | -57.3431
-8 | -0.492 | 0.0091 | -0.0639 | -54.0659
-7.5 | -0.435 | 0.0087 | -0.0623 | -50
-7 | -0.3789 | 0.00823 | -0.0607 | -46.0389
-6.5 | -0.3219 | 0.00788 | -0.0593 | -40.8503
-6 | -0.2643 | 0.00762 | -0.0581 | -34.685
-5.5 | -0.2078 | 0.00729 | -0.0569 | -28.5048
-5 | -0.1504 | 0.00707 | -0.0558 | -21.273
-4.5 | -0.0934 | 0.00684 | -0.0548 | -13.655
-4 | -0.0365 | 0.00663 | -0.0539 | -5.5053
-3.5 | 0.0202 | 0.00642 | -0.053 | 3.1464
-3 | 0.0781 | 0.00627 | -0.0523 | 12.4561
-2.5 | 0.1365 | 0.00614 | -0.0519 | 22.2313
-2 | 0.1953 | 0.00606 | -0.0516 | 32.2277
-1.5 | 0.2539 | 0.00598 | -0.0513 | 42.4582
-1 | 0.3128 | 0.00593 | -0.0511 | 52.7487
-0.5 | 0.3716 | 0.00588 | -0.051 | 63.1973
0 | 0.4301 | 0.00582 | -0.0508 | 73.9003
0.5 | 0.4886 | 0.00579 | -0.0507 | 84.3869
1 | 0.5471 | 0.00578 | -0.0506 | 94.654
1.5 | 0.6056 | 0.00579 | -0.0506 | 104.5941
2 | 0.6638 | 0.00579 | -0.0505 | 114.6459
2.5 | 0.7221 | 0.00578 | -0.0504 | 124.9308
3 | 0.781 | 0.00577 | -0.0505 | 135.3553
3.5 | 0.8397 | 0.00575 | -0.0506 | 146.0348
4 | 0.8785 | 0.00478 | -0.0468 | 183.7866
4.5 | 0.9147 | 0.00409 | -0.042 | 223.643
5.5 | 1.1203 | 0.00448 | -0.062 | 250.067
6 | 1.1859 | 0.0046 | -0.0636 | 257.8043
6.5 | 1.2534 | 0.00484 | -0.0657 | 258.9669
7 | 1.3258 | 0.00516 | -0.069 | 256.938
7.5 | 1.3782 | 0.00686 | -0.0691 | 200.9038
8 | 1.4194 | 0.00939 | -0.0679 | 151.1608
8.5 | 1.4534 | 0.01084 | -0.0643 | 134.0775
9 | 1.4783 | 0.01224 | -0.0589 | 120.7761
9.5 | 1.4927 | 0.01393 | -0.052 | 107.1572
10 | 1.5054 | 0.01499 | -0.0445 | 100.427
10.5 | 1.509 | 0.01675 | -0.0374 | 90.0896
11 | 1.5044 | 0.02276 | -0.0377 | 66.0984
11.5 | 1.493 | 0.02965 | -0.0373 | 50.3541
12 | 1.4681 | 0.03645 | -0.0351 | 40.2771
12.5 | 1.4484 | 0.04269 | -0.033 | 33.9283
13 | 1.4418 | 0.04795 | -0.0315 | 30.0688
13.5 | 1.4465 | 0.05242 | -0.0304 | 27.5944
14 | 1.4465 | 0.0575 | -0.0293 | 25.1565
14.5 | 1.4514 | 0.06214 | -0.0284 | 23.3569
15 | 1.4609 | 0.06642 | -0.0277 | 21.9949
15.5 | 1.4653 | 0.07142 | -0.0273 | 20.5167
16 | 1.4749 | 0.07593 | -0.0271 | 19.4245
16.5 | 1.4806 | 0.08101 | -0.0271 | 18.2768
17 | 1.4927 | 0.08543 | -0.0271 | 17.4728
17.5 | 1.4976 | 0.09079 | -0.0275 | 16.4952
18 | 1.5069 | 0.09562 | -0.0278 | 15.7593
18.5 | 1.5084 | 0.10157 | -0.0287 | 14.8508
19 | 1.5134 | 0.1071 | -0.0295 | 14.1307
19.5 | 1.5206 | 0.11242 | -0.0305 | 13.5261
20 | 1.5231 | 0.11847 | -0.0319 | 12.8564

## 103. Re 8M Mach 0.50 (1)
BIGFOIL.COM POLAR EXPORT
fx049915
FX 049-915 |  |  |  | Cl Max: | 1.792 | at alpha= | 11.5 | deg
JavaFoil+Calcfoil stall+Eppler ext transition |  |  |  | L/D Max: | 512.796 | at alpha= | 2.5 | deg
Re: | 8000000 |  |  | Cd Min: | 0.00175 | at alpha= | 2.5 | deg
Mach: | 0.5 |  |  | Cl=0 at alpha= | -4.25 | deg
|  |  |  | @ Cl=0.1, Cd= | 0.0058914
|  |  |  | @ Cl=0.4, Cd= | 0.0042413
|  |  |  | @ Cl=0.6, Cd= | 0.0057685
alpha (deg) | Cl | Cd | Cm | Cl/Cd
-20 | -0.768 | 0.15405 | -0.005 | -4.988
-19.5 | -0.744 | 0.14997 | -0.005 | -4.963
-19 | -0.721 | 0.14648 | -0.006 | -4.919
-18.5 | -0.698 | 0.14132 | -0.007 | -4.938
-18 | -0.675 | 0.13588 | -0.007 | -4.968
-17.5 | -0.652 | 0.13171 | -0.008 | -4.951
-17 | -0.629 | 0.12698 | -0.009 | -4.955
-16.5 | -0.606 | 0.12176 | -0.009 | -4.977
-16 | -0.583 | 0.11936 | -0.01 | -4.882
-15.5 | -0.559 | 0.11521 | -0.011 | -4.855
-15 | -0.536 | 0.11084 | -0.012 | -4.834
-14.5 | -0.512 | 0.10634 | -0.012 | -4.817
-14 | -0.489 | 0.10325 | -0.013 | -4.731
-13.5 | -0.465 | 0.09845 | -0.014 | -4.719
-13 | -0.441 | 0.09522 | -0.014 | -4.627
-12.5 | -0.416 | 0.09177 | -0.015 | -4.538
-12 | -0.392 | 0.08826 | -0.016 | -4.444
-11.5 | -0.368 | 0.08562 | -0.016 | -4.296
-11 | -0.343 | 0.08361 | -0.017 | -4.106
-10.5 | -0.318 | 0.08461 | -0.018 | -3.762
-10 | -0.294 | 0.07316 | -0.019 | -4.017
-9.5 | -0.269 | 0.06883 | -0.019 | -3.906
-9 | -0.244 | 0.0646 | -0.019 | -3.77
-8.5 | -0.218 | 0.06128 | -0.019 | -3.556
-8 | -0.296 | 0.04928 | -0.023 | -5.998
-7.5 | -0.292 | 0.04402 | -0.024 | -6.629
-7 | -0.318 | 0.00782 | -0.042 | -40.712
-6.5 | -0.271 | 0.00699 | -0.043 | -38.778
-6 | -0.216 | 0.00676 | -0.045 | -32.013
-5.5 | -0.157 | 0.00652 | -0.046 | -24.052
-5 | -0.095 | 0.00636 | -0.047 | -14.926
-4.5 | -0.032 | 0.00618 | -0.049 | -5.156
-4 | 0.032 | 0.00602 | -0.05 | 5.357
-3.5 | 0.097 | 0.00589 | -0.052 | 16.499
-3 | 0.163 | 0.00592 | -0.054 | 27.529
-2.5 | 0.229 | 0.00527 | -0.055 | 43.515
-2 | 0.298 | 0.00485 | -0.056 | 61.339
-1.5 | 0.364 | 0.00487 | -0.058 | 74.831
-1 | 0.431 | 0.0037 | -0.059 | 116.611
-0.5 | 0.498 | 0.00572 | -0.061 | 87.061
0 | 0.567 | 0.00572 | -0.062 | 99.261
0.5 | 0.635 | 0.00582 | -0.063 | 109.179
1 | 0.703 | 0.00401 | -0.065 | 175.516
1.5 | 0.771 | 0.00418 | -0.066 | 184.597
2 | 0.839 | 0.00429 | -0.068 | 195.89
2.5 | 0.899 | 0.00175 | -0.069 | 512.796
3 | 0.966 | 0.00519 | -0.07 | 186.128
3.5 | 1.033 | 0.00222 | -0.072 | 465.801
4 | 1.1 | 0.00637 | -0.073 | 172.559
4.5 | 1.167 | 0.0027 | -0.075 | 432.096
5 | 1.234 | 0.00724 | -0.076 | 170.389
5.5 | 1.3 | 0.00775 | -0.077 | 167.733
6 | 1.367 | 0.00819 | -0.079 | 166.82
6.5 | 1.433 | 0.00906 | -0.08 | 158.208
7 | 1.456 | 0.01007 | -0.079 | 144.553
7.5 | 1.512 | 0.01094 | -0.079 | 138.188
8 | 1.564 | 0.01211 | -0.08 | 129.155
8.5 | 1.612 | 0.01364 | -0.08 | 118.258
9 | 1.623 | 0.02187 | -0.079 | 74.228
9.5 | 1.66 | 0.02859 | -0.079 | 58.079
10 | 1.702 | 0.03158 | -0.08 | 53.891
10.5 | 1.739 | 0.03452 | -0.081 | 50.384
11 | 1.77 | 0.03782 | -0.082 | 46.787
11.5 | 1.792 | 0.04129 | -0.082 | 43.405
12 | 1.761 | 0.04617 | -0.083 | 38.147
12.5 | 1.625 | 0.05364 | -0.084 | 30.289
13 | 1.069 | 0.06745 | -0.084 | 15.853
13.5 | 1.099 | 0.07365 | -0.085 | 14.924
14 | 1.126 | 0.08384 | -0.085 | 13.429
14.5 | 1.16 | 0.08068 | -0.086 | 14.372
15 | 1.191 | 0.0854 | -0.087 | 13.945
15.5 | 1.222 | 0.09031 | -0.088 | 13.53
16 | 1.253 | 0.09577 | -0.089 | 13.081
16.5 | 1.283 | 0.10307 | -0.089 | 12.448

## 104. Re 8M Mach 0.50 (2)
BIGFOIL.COM POLAR EXPORT
fx049915
FX 049-915 |  |  |  | Cl Max: | 1.635 | at alpha= | 7.5 | deg
XFOIL ncrit=9 |  |  |  | L/D Max: | 276.492 | at alpha= | 7 | deg
Re: | 8000000 |  |  | Cd Min: | 0.23398 | at alpha= | -20 | deg
Mach: | 0.5 |  |  | Cl=0 at alpha= | -3.7196 | deg
|  |  |  | @ Cl=0.1, Cd= | 0.0065687
|  |  |  | @ Cl=0.4, Cd= | 0.0061352
|  |  |  | @ Cl=0.6, Cd= | 0.0060669
alpha (deg) | Cl | Cd | Cm | Cl/Cd
-20 | -0.4545 | 0.23398 | -0.0034 | -1.9425
-19.5 | -0.434 | 0.2244 | -0.0086 | -1.934
-19 | -0.4093 | 0.21789 | -0.0131 | -1.8785
-18.5 | -0.3866 | 0.21047 | -0.0175 | -1.8368
-18 | -0.3651 | 0.20261 | -0.0218 | -1.802
-17.5 | -0.3433 | 0.19492 | -0.0261 | -1.7612
-16.5 | -0.3005 | 0.17988 | -0.0342 | -1.6706
-16 | -0.2818 | 0.17185 | -0.0382 | -1.6398
-15.5 | -0.2655 | 0.16334 | -0.0423 | -1.6254
-15 | -0.2465 | 0.15596 | -0.0461 | -1.5805
-14.5 | -0.2249 | 0.14959 | -0.0495 | -1.5034
-14 | -0.2072 | 0.14221 | -0.0532 | -1.457
-13.5 | -0.1915 | 0.13461 | -0.0567 | -1.4226
-13 | -0.1763 | 0.12726 | -0.0601 | -1.3854
-12.5 | -0.1699 | 0.11836 | -0.0642 | -1.4355
-12 | -0.1631 | 0.10986 | -0.0682 | -1.4846
-11.5 | -0.1547 | 0.10207 | -0.0721 | -1.5156
-11 | -0.1667 | 0.09126 | -0.078 | -1.8266
-10.5 | -0.1747 | 0.0818 | -0.0838 | -2.1357
-10 | -0.1739 | 0.07403 | -0.0884 | -2.349
-9.5 | -0.1794 | 0.06583 | -0.0938 | -2.7252
-9 | -0.1949 | 0.05695 | -0.1002 | -3.4223
-8.5 | -0.2177 | 0.04847 | -0.108 | -4.4914
-8 | -0.2469 | 0.04229 | -0.1054 | -5.8383
-7.5 | -0.2763 | 0.03415 | -0.1026 | -8.0908
-7 | -0.2951 | 0.0262 | -0.0968 | -11.2634
-6.5 | -0.3091 | 0.01812 | -0.0885 | -17.0585
-6 | -0.2955 | 0.01144 | -0.0808 | -25.8304
-5.5 | -0.2397 | 0.00895 | -0.0759 | -26.7821
-5 | -0.173 | 0.00812 | -0.0722 | -21.3054
-4.5 | -0.1059 | 0.00755 | -0.0691 | -14.0265
-4 | -0.0378 | 0.00719 | -0.0666 | -5.2573
-3.5 | 0.0296 | 0.00687 | -0.0644 | 4.3086
-3 | 0.0964 | 0.00658 | -0.0624 | 14.6505
-2.5 | 0.1636 | 0.00637 | -0.0609 | 25.6829
-2 | 0.2318 | 0.00626 | -0.0598 | 37.0288
-1.5 | 0.3 | 0.0062 | -0.059 | 48.3871
-1 | 0.3677 | 0.00614 | -0.0582 | 59.886
-0.5 | 0.4356 | 0.00613 | -0.0577 | 71.0604
0 | 0.5028 | 0.00611 | -0.0571 | 82.2913
0.5 | 0.5702 | 0.00608 | -0.0566 | 93.7829
1 | 0.6382 | 0.00605 | -0.0564 | 105.4876
1.5 | 0.7065 | 0.00604 | -0.0562 | 116.9702
2 | 0.7749 | 0.00604 | -0.056 | 128.2947
2.5 | 0.8431 | 0.00604 | -0.0558 | 139.5861
3 | 0.9117 | 0.00606 | -0.0555 | 150.4455
3.5 | 0.9805 | 0.00609 | -0.0553 | 161.0016
4 | 1.0388 | 0.00566 | -0.053 | 183.5336
4.5 | 1.0654 | 0.00465 | -0.0443 | 229.1183
5.5 | 1.322 | 0.00503 | -0.0674 | 262.8231
6 | 1.3945 | 0.00522 | -0.0669 | 267.1456
6.5 | 1.4907 | 0.00543 | -0.071 | 274.5304
7 | 1.5843 | 0.00573 | -0.0742 | 276.4921
7.5 | 1.635 | 0.00833 | -0.0719 | 196.2785
8 | 1.5919 | 0.01342 | -0.0571 | 118.6215
8.5 | 1.5346 | 0.01766 | -0.0418 | 86.8969
9 | 1.4393 | 0.03086 | -0.04 | 46.6397
9.5 | 1.3653 | 0.0403 | -0.0357 | 33.8784
10 | 1.3237 | 0.04817 | -0.033 | 27.4798
10.5 | 1.311 | 0.05441 | -0.0312 | 24.0948
11 | 1.2722 | 0.06305 | -0.0299 | 20.1776
11.5 | 1.2756 | 0.06851 | -0.0287 | 18.6192
12 | 1.2858 | 0.07349 | -0.0276 | 17.4963
12.5 | 1.3016 | 0.07806 | -0.0265 | 16.6744

## 105. Re 10M Mach 0.00 (1)
BIGFOIL.COM POLAR EXPORT
fx049915
FX 049-915 |  |  |  | Cl Max: | 1.863 | at alpha= | 15.5 | deg
JavaFoil+Calcfoil stall+Eppler ext transition |  |  |  | L/D Max: | 370.527 | at alpha= | 5 | deg
Re: | 10000000 |  |  | Cd Min: | 0.00178 | at alpha= | 1 | deg
Mach: | 0 |  |  | Cl=0 at alpha= | -4.25 | deg
|  |  |  | @ Cl=0.1, Cd= | 0.0043321
|  |  |  | @ Cl=0.4, Cd= | 0.0028021
|  |  |  | @ Cl=0.6, Cd= | 0.0018166
alpha (deg) | Cl | Cd | Cm | Cl/Cd
-20 | -0.528 | 0.15444 | -0.004 | -3.418
-19.5 | -0.54 | 0.1466 | -0.005 | -3.686
-19 | -0.552 | 0.14059 | -0.005 | -3.93
-18.5 | -0.564 | 0.13367 | -0.006 | -4.217
-18 | -0.574 | 0.12772 | -0.006 | -4.495
-17.5 | -0.583 | 0.12193 | -0.007 | -4.784
-17 | -0.591 | 0.11549 | -0.008 | -5.12
-16.5 | -0.598 | 0.11005 | -0.008 | -5.43
-16 | -0.602 | 0.10409 | -0.009 | -5.786
-15.5 | -0.605 | 0.09906 | -0.01 | -6.106
-15 | -0.605 | 0.09359 | -0.01 | -6.468
-14.5 | -0.603 | 0.08883 | -0.011 | -6.793
-14 | -0.599 | 0.08395 | -0.012 | -7.141
-13.5 | -0.593 | 0.07885 | -0.013 | -7.524
-13 | -0.586 | 0.07163 | -0.014 | -8.179
-12.5 | -0.575 | 0.06573 | -0.015 | -8.749
-12 | -0.561 | 0.06031 | -0.016 | -9.304
-11.5 | -0.544 | 0.05497 | -0.018 | -9.897
-11 | -0.548 | 0.0334 | -0.022 | -16.418
-10.5 | -0.494 | 0.05145 | -0.019 | -9.601
-10 | -0.551 | 0.00876 | -0.029 | -62.903
-9.5 | -0.519 | 0.00779 | -0.03 | -66.614
-9 | -0.48 | 0.0073 | -0.031 | -65.738
-8.5 | -0.438 | 0.00683 | -0.033 | -64.087
-8 | -0.393 | 0.0067 | -0.034 | -58.64
-7.5 | -0.346 | 0.00633 | -0.035 | -54.555
-7 | -0.296 | 0.00614 | -0.036 | -48.249
-6.5 | -0.245 | 0.00597 | -0.038 | -41.038
-6 | -0.193 | 0.00584 | -0.039 | -32.957
-5.5 | -0.138 | 0.00572 | -0.04 | -24.2
-5 | -0.084 | 0.00538 | -0.041 | -15.516
-4.5 | -0.028 | 0.00559 | -0.043 | -4.998
-4 | 0.028 | 0.00547 | -0.044 | 5.163
-3.5 | 0.085 | 0.00474 | -0.045 | 17.909
-3 | 0.142 | 0.00319 | -0.046 | 44.443
-2.5 | 0.199 | 0.0033 | -0.048 | 60.347
-2 | 0.258 | 0.00341 | -0.049 | 75.525
-1.5 | 0.316 | 0.00349 | -0.05 | 90.476
-1 | 0.374 | 0.0036 | -0.051 | 103.93
-0.5 | 0.432 | 0.00182 | -0.053 | 237.602
0 | 0.491 | 0.00191 | -0.054 | 257.829
0.5 | 0.55 | 0.00202 | -0.055 | 272.164
1 | 0.609 | 0.00178 | -0.056 | 341.566
1.5 | 0.668 | 0.00182 | -0.057 | 366.257
2 | 0.727 | 0.00199 | -0.059 | 364.633
2.5 | 0.781 | 0.00221 | -0.06 | 353.609
3 | 0.84 | 0.00241 | -0.061 | 348.874
3.5 | 0.899 | 0.00256 | -0.062 | 351.277
4 | 0.958 | 0.0027 | -0.063 | 354.314
4.5 | 1.017 | 0.00283 | -0.065 | 359.314
5 | 1.075 | 0.0029 | -0.066 | 370.527
5.5 | 1.134 | 0.00309 | -0.067 | 366.823
6 | 1.193 | 0.00329 | -0.068 | 362.283
6.5 | 1.252 | 0.00354 | -0.069 | 353.312
7 | 1.311 | 0.00378 | -0.07 | 346.774
7.5 | 1.37 | 0.0042 | -0.071 | 326.594
8 | 1.429 | 0.0044 | -0.073 | 324.576
8.5 | 1.487 | 0.00853 | -0.074 | 174.386
9 | 1.543 | 0.01042 | -0.075 | 148.161
9.5 | 1.599 | 0.01141 | -0.076 | 140.084
10 | 1.584 | 0.01582 | -0.073 | 100.132
10.5 | 1.63 | 0.01713 | -0.074 | 95.155
11 | 1.674 | 0.01854 | -0.075 | 90.259
11.5 | 1.716 | 0.02016 | -0.076 | 85.161
12 | 1.752 | 0.02202 | -0.076 | 79.53
12.5 | 1.778 | 0.02553 | -0.077 | 69.642
13 | 1.809 | 0.02529 | -0.077 | 71.538
13.5 | 1.824 | 0.02924 | -0.078 | 62.359
14 | 1.843 | 0.0308 | -0.078 | 59.822
14.5 | 1.853 | 0.03338 | -0.079 | 55.532
15 | 1.86 | 0.03586 | -0.08 | 51.868
15.5 | 1.863 | 0.03825 | -0.08 | 48.713
16 | 1.859 | 0.04057 | -0.081 | 45.822
16.5 | 1.851 | 0.04316 | -0.082 | 42.876
17 | 1.837 | 0.0458 | -0.082 | 40.111
17.5 | 1.818 | 0.04881 | -0.083 | 37.253
18 | 1.795 | 0.05195 | -0.084 | 34.551
18.5 | 1.767 | 0.05536 | -0.084 | 31.913
19 | 1.733 | 0.05867 | -0.085 | 29.544
19.5 | 1.698 | 0.06258 | -0.085 | 27.127
20 | 1.658 | 0.06688 | -0.086 | 24.784

## 106. Re 10M Mach 0.00 (2)
BIGFOIL.COM POLAR EXPORT
fx049915
FX 049-915 |  |  |  | Cl Max: | 1.5965 | at alpha= | 13 | deg
XFOIL ncrit=9 |  |  |  | L/D Max: | 262.64 | at alpha= | 6 | deg
Re: | 10000000 |  |  | Cd Min: | 0.07772 | at alpha= | 18 | deg
Mach: | 0 |  |  | Cl=0 at alpha= | -3.6685 | deg
|  |  |  | @ Cl=0.1, Cd= | 0.0058946
|  |  |  | @ Cl=0.4, Cd= | 0.0055508
|  |  |  | @ Cl=0.6, Cd= | 0.0054966
alpha (deg) | Cl | Cd | Cm | Cl/Cd
-20 | -1.3047 | 0.0341 | -0.123 | -38.261
-19.5 | -1.3141 | 0.03026 | -0.1213 | -43.427
-19 | -1.3263 | 0.02698 | -0.1167 | -49.1586
-18.5 | -1.3271 | 0.02479 | -0.1108 | -53.5337
-18 | -1.3211 | 0.02314 | -0.1043 | -57.0916
-17.5 | -1.3051 | 0.02232 | -0.0979 | -58.4722
-17 | -1.2855 | 0.02082 | -0.0928 | -61.7435
-16.5 | -1.2616 | 0.01915 | -0.0882 | -65.8799
-16 | -1.2282 | 0.01798 | -0.0848 | -68.3092
-15.5 | -1.1927 | 0.01682 | -0.0815 | -70.9096
-15 | -1.1558 | 0.01563 | -0.0784 | -73.9475
-14.5 | -1.1133 | 0.0148 | -0.076 | -75.223
-14 | -1.0702 | 0.01394 | -0.0736 | -76.7719
-13.5 | -1.0255 | 0.01314 | -0.0715 | -78.0441
-13 | -0.979 | 0.01249 | -0.0696 | -78.3827
-12.5 | -0.9313 | 0.0119 | -0.0678 | -78.2605
-12 | -0.8823 | 0.01136 | -0.0662 | -77.6673
-11.5 | -0.8321 | 0.0109 | -0.0648 | -76.3394
-11 | -0.7812 | 0.01047 | -0.0635 | -74.6132
-10.5 | -0.7308 | 0.00995 | -0.0621 | -73.4472
-10 | -0.6798 | 0.00949 | -0.0608 | -71.6333
-9.5 | -0.6284 | 0.00905 | -0.0596 | -69.4365
-9 | -0.5761 | 0.00871 | -0.0585 | -66.1424
-8.5 | -0.5231 | 0.00841 | -0.0575 | -62.1998
-8 | -0.4695 | 0.00814 | -0.0567 | -57.6781
-7.5 | -0.4166 | 0.00778 | -0.0557 | -53.5476
-7 | -0.3628 | 0.0075 | -0.0549 | -48.3733
-6.5 | -0.3084 | 0.00728 | -0.0542 | -42.3626
-6 | -0.2543 | 0.00704 | -0.0534 | -36.1222
-5.5 | -0.1999 | 0.00682 | -0.0527 | -29.3109
-5 | -0.1455 | 0.00662 | -0.0521 | -21.9789
-4.5 | -0.0908 | 0.00645 | -0.0515 | -14.0775
-4 | -0.0364 | 0.00626 | -0.0509 | -5.8147
-3.5 | 0.0185 | 0.00608 | -0.0503 | 3.0428
-3 | 0.0742 | 0.00595 | -0.05 | 12.4706
-2.5 | 0.1301 | 0.00583 | -0.0497 | 22.3156
-2 | 0.1866 | 0.00576 | -0.0496 | 32.3958
-1.5 | 0.2428 | 0.00567 | -0.0494 | 42.8219
-1 | 0.2993 | 0.00562 | -0.0493 | 53.2562
-0.5 | 0.356 | 0.00559 | -0.0493 | 63.6852
0 | 0.4121 | 0.00554 | -0.0492 | 74.3863
0.5 | 0.4683 | 0.00551 | -0.0492 | 84.9909
1 | 0.5246 | 0.0055 | -0.0492 | 95.3818
1.5 | 0.5808 | 0.0055 | -0.0492 | 105.6
2 | 0.637 | 0.00549 | -0.0492 | 116.0291
2.5 | 0.6934 | 0.00545 | -0.0493 | 127.2294
3 | 0.75 | 0.00543 | -0.0496 | 138.1215
3.5 | 0.8064 | 0.00541 | -0.0497 | 149.0573
4 | 0.8504 | 0.00476 | -0.0475 | 178.6555
4.5 | 0.8878 | 0.00413 | -0.0438 | 214.9637
5 | 0.9941 | 0.00396 | -0.0556 | 251.0354
5.5 | 1.0609 | 0.00408 | -0.0583 | 260.0245
6 | 1.1241 | 0.00428 | -0.0603 | 262.6402
6.5 | 1.1785 | 0.00458 | -0.0603 | 257.3144
7.5 | 1.2936 | 0.00702 | -0.0638 | 184.2735
8 | 1.3411 | 0.00876 | -0.0639 | 153.0936
8.5 | 1.3942 | 0.00973 | -0.0647 | 143.2888
9 | 1.4333 | 0.01117 | -0.063 | 128.3169
9.5 | 1.4696 | 0.01194 | -0.0602 | 123.0821
10 | 1.5077 | 0.01261 | -0.0578 | 119.5638
10.5 | 1.5417 | 0.01334 | -0.0547 | 115.5697
11 | 1.5687 | 0.01419 | -0.0505 | 110.5497
11.5 | 1.5818 | 0.01507 | -0.0438 | 104.9635
12 | 1.5943 | 0.01642 | -0.0384 | 97.095
12.5 | 1.594 | 0.02033 | -0.0364 | 78.4063
13 | 1.5965 | 0.02603 | -0.0373 | 61.3331
13.5 | 1.5901 | 0.03185 | -0.0367 | 49.9246
14 | 1.5722 | 0.03815 | -0.0351 | 41.211
14.5 | 1.5574 | 0.04391 | -0.0335 | 35.468
15 | 1.5467 | 0.04946 | -0.0322 | 31.2717
15.5 | 1.5441 | 0.05444 | -0.0311 | 28.3633
16 | 1.5452 | 0.0592 | -0.0304 | 26.1014
16.5 | 1.5527 | 0.06348 | -0.0301 | 24.4597
17 | 1.5557 | 0.0684 | -0.0301 | 22.7442
17.5 | 1.5658 | 0.07253 | -0.0301 | 21.5883
18 | 1.568 | 0.07772 | -0.0304 | 20.175

## 107. Re 10M Mach 0.10 (1)
BIGFOIL.COM POLAR EXPORT
fx049915
FX 049-915 |  |  |  | Cl Max: | 1.855 | at alpha= | 15 | deg
JavaFoil+Calcfoil stall+Eppler ext transition |  |  |  | L/D Max: | 369.769 | at alpha= | 5.5 | deg
Re: | 10000000 |  |  | Cd Min: | 0.0018 | at alpha= | 1 | deg
Mach: | 0.1 |  |  | Cl=0 at alpha= | -4.25 | deg
|  |  |  | @ Cl=0.1, Cd= | 0.0043288
|  |  |  | @ Cl=0.4, Cd= | 0.0028366
|  |  |  | @ Cl=0.6, Cd= | 0.0018366
alpha (deg) | Cl | Cd | Cm | Cl/Cd
-19.5 | -0.5 | 0.15064 | -0.005 | -3.322
-19 | -0.515 | 0.14368 | -0.005 | -3.584
-18.5 | -0.529 | 0.13629 | -0.006 | -3.88
-18 | -0.542 | 0.12947 | -0.006 | -4.185
-17.5 | -0.554 | 0.12322 | -0.007 | -4.494
-17 | -0.564 | 0.11708 | -0.008 | -4.821
-16.5 | -0.574 | 0.11136 | -0.008 | -5.15
-16 | -0.581 | 0.10586 | -0.009 | -5.487
-15.5 | -0.586 | 0.09986 | -0.01 | -5.869
-15 | -0.589 | 0.09454 | -0.01 | -6.232
-14.5 | -0.59 | 0.08969 | -0.011 | -6.575
-14 | -0.587 | 0.08457 | -0.012 | -6.947
-13.5 | -0.583 | 0.07988 | -0.012 | -7.297
-13 | -0.576 | 0.07464 | -0.014 | -7.721
-12.5 | -0.568 | 0.06748 | -0.015 | -8.417
-12 | -0.556 | 0.06162 | -0.016 | -9.017
-11.5 | -0.54 | 0.05635 | -0.017 | -9.58
-11 | -0.53 | 0.04474 | -0.02 | -11.837
-10.5 | -0.492 | 0.0525 | -0.019 | -9.375
-10 | -0.548 | 0.00926 | -0.029 | -59.227
-9.5 | -0.519 | 0.00787 | -0.03 | -65.978
-9 | -0.481 | 0.00733 | -0.031 | -65.604
-8.5 | -0.439 | 0.00689 | -0.033 | -63.689
-8 | -0.394 | 0.00664 | -0.034 | -59.307
-7.5 | -0.347 | 0.00646 | -0.035 | -53.707
-7 | -0.297 | 0.00622 | -0.036 | -47.835
-6.5 | -0.246 | 0.00603 | -0.038 | -40.833
-6 | -0.193 | 0.00589 | -0.039 | -32.838
-5.5 | -0.139 | 0.00581 | -0.04 | -23.933
-5 | -0.084 | 0.00541 | -0.042 | -15.492
-4.5 | -0.028 | 0.00554 | -0.043 | -5.069
-4 | 0.028 | 0.00554 | -0.044 | 5.115
-3.5 | 0.085 | 0.00474 | -0.045 | 17.989
-3 | 0.143 | 0.00315 | -0.047 | 45.307
-2.5 | 0.2 | 0.00325 | -0.048 | 61.507
-2 | 0.259 | 0.00337 | -0.049 | 76.899
-1.5 | 0.317 | 0.00347 | -0.05 | 91.399
-1 | 0.376 | 0.00354 | -0.052 | 106.094
-0.5 | 0.434 | 0.00184 | -0.053 | 235.97
0 | 0.494 | 0.00193 | -0.054 | 256.129
0.5 | 0.553 | 0.00198 | -0.055 | 279.008
1 | 0.612 | 0.0018 | -0.056 | 340.728
1.5 | 0.671 | 0.00184 | -0.058 | 364
2 | 0.731 | 0.00199 | -0.059 | 366.709
2.5 | 0.785 | 0.00218 | -0.06 | 360.833
3 | 0.844 | 0.00238 | -0.061 | 354.496
3.5 | 0.903 | 0.00257 | -0.063 | 351.289
4 | 0.962 | 0.0027 | -0.064 | 355.831
4.5 | 1.022 | 0.00283 | -0.065 | 361.441
5 | 1.081 | 0.00293 | -0.066 | 369.295
5.5 | 1.14 | 0.00308 | -0.067 | 369.769
6 | 1.199 | 0.0033 | -0.068 | 363.315
6.5 | 1.258 | 0.00354 | -0.07 | 355.843
7 | 1.318 | 0.00378 | -0.071 | 348.913
7.5 | 1.377 | 0.00421 | -0.072 | 327.091
8 | 1.436 | 0.00442 | -0.073 | 324.898
8.5 | 1.494 | 0.0086 | -0.074 | 173.756
9 | 1.551 | 0.01053 | -0.075 | 147.215
9.5 | 1.606 | 0.01155 | -0.076 | 139.066
10 | 1.592 | 0.01575 | -0.074 | 101.053
10.5 | 1.634 | 0.01758 | -0.074 | 92.941
11 | 1.677 | 0.019 | -0.075 | 88.247
11.5 | 1.72 | 0.02087 | -0.076 | 82.409
12 | 1.756 | 0.02257 | -0.076 | 77.782
12.5 | 1.78 | 0.02621 | -0.077 | 67.914
13 | 1.811 | 0.02594 | -0.078 | 69.843
13.5 | 1.823 | 0.03007 | -0.078 | 60.633
14 | 1.842 | 0.03166 | -0.079 | 58.172
14.5 | 1.851 | 0.03424 | -0.079 | 54.046
15 | 1.855 | 0.03653 | -0.08 | 50.774
15.5 | 1.855 | 0.03895 | -0.081 | 47.62
16 | 1.849 | 0.04158 | -0.081 | 44.467
16.5 | 1.837 | 0.04435 | -0.082 | 41.418
17 | 1.819 | 0.04713 | -0.083 | 38.597
17.5 | 1.796 | 0.05026 | -0.083 | 35.724
18 | 1.766 | 0.05325 | -0.084 | 33.161
18.5 | 1.732 | 0.05685 | -0.084 | 30.471
19 | 1.695 | 0.06084 | -0.085 | 27.853
19.5 | 1.652 | 0.0646 | -0.085 | 25.569
20 | 1.606 | 0.06931 | -0.086 | 23.169

## 108. Re 10M Mach 0.10 (2)
BIGFOIL.COM POLAR EXPORT
fx049915
FX 049-915 |  |  |  | Cl Max: | 1.5863 | at alpha= | 20 | deg
XFOIL ncrit=9 |  |  |  | L/D Max: | 263.939 | at alpha= | 6 | deg
Re: | 10000000 |  |  | Cd Min: | 0.09973 | at alpha= | 20 | deg
Mach: | 0.1 |  |  | Cl=0 at alpha= | -3.6703 | deg
|  |  |  | @ Cl=0.1, Cd= | 0.0059008
|  |  |  | @ Cl=0.4, Cd= | 0.0055632
|  |  |  | @ Cl=0.6, Cd= | 0.0055073
alpha (deg) | Cl | Cd | Cm | Cl/Cd
-18 | -1.242 | 0.03012 | -0.1169 | -41.2351
-17.5 | -1.234 | 0.0285 | -0.1111 | -43.2982
-17 | -1.2647 | 0.02379 | -0.101 | -53.161
-16.5 | -1.2536 | 0.0213 | -0.095 | -58.8545
-16 | -1.2191 | 0.0203 | -0.0914 | -60.0542
-15.5 | -1.1905 | 0.01857 | -0.0871 | -64.1088
-15 | -1.1583 | 0.01694 | -0.0832 | -68.3766
-14.5 | -1.1179 | 0.01587 | -0.0803 | -70.4411
-14 | -1.0764 | 0.01477 | -0.0774 | -72.8775
-13.5 | -1.0327 | 0.01382 | -0.0748 | -74.725
-13 | -0.9867 | 0.01302 | -0.0725 | -75.7834
-12.5 | -0.939 | 0.01233 | -0.0705 | -76.1557
-12 | -0.8901 | 0.01168 | -0.0685 | -76.2072
-11.5 | -0.8396 | 0.01115 | -0.0669 | -75.3004
-11 | -0.7882 | 0.01067 | -0.0654 | -73.8707
-10.5 | -0.7366 | 0.0102 | -0.0639 | -72.2157
-10 | -0.6852 | 0.00968 | -0.0624 | -70.7851
-9.5 | -0.6335 | 0.0092 | -0.061 | -68.8587
-9 | -0.5809 | 0.00882 | -0.0597 | -65.8617
-8.5 | -0.5275 | 0.00849 | -0.0586 | -62.1319
-8 | -0.4733 | 0.0082 | -0.0577 | -57.7195
-7.5 | -0.4195 | 0.00786 | -0.0566 | -53.3715
-7 | -0.3655 | 0.00755 | -0.0557 | -48.4106
-6.5 | -0.3107 | 0.00731 | -0.0549 | -42.5034
-6 | -0.2559 | 0.00708 | -0.0541 | -36.1441
-5.5 | -0.2013 | 0.00685 | -0.0533 | -29.3869
-5 | -0.1464 | 0.00665 | -0.0526 | -22.015
-4.5 | -0.0912 | 0.00648 | -0.052 | -14.0741
-4 | -0.0364 | 0.00628 | -0.0513 | -5.7962
-3.5 | 0.0188 | 0.00609 | -0.0507 | 3.087
-3 | 0.0748 | 0.00595 | -0.0504 | 12.5714
-2.5 | 0.1311 | 0.00584 | -0.0501 | 22.4486
-2 | 0.188 | 0.00577 | -0.0499 | 32.5823
-1.5 | 0.2446 | 0.00568 | -0.0497 | 43.0634
-1 | 0.3015 | 0.00563 | -0.0496 | 53.5524
-0.5 | 0.3585 | 0.0056 | -0.0496 | 64.0179
0 | 0.4149 | 0.00555 | -0.0495 | 74.7568
0.5 | 0.4715 | 0.00552 | -0.0494 | 85.4167
1 | 0.5281 | 0.00551 | -0.0494 | 95.8439
1.5 | 0.5847 | 0.00551 | -0.0494 | 106.1162
2 | 0.6414 | 0.0055 | -0.0495 | 116.6182
2.5 | 0.6982 | 0.00546 | -0.0496 | 127.8755
3 | 0.7551 | 0.00544 | -0.0498 | 138.8051
3.5 | 0.8118 | 0.00542 | -0.0499 | 149.7786
4 | 0.8563 | 0.00477 | -0.0477 | 179.5178
4.5 | 0.8939 | 0.00415 | -0.044 | 215.3976
5 | 1.0012 | 0.00398 | -0.0559 | 251.5578
5.5 | 1.0685 | 0.00409 | -0.0585 | 261.2469
6 | 1.1323 | 0.00429 | -0.0605 | 263.9394
6.5 | 1.1874 | 0.00459 | -0.0606 | 258.6928
7 | 1.2516 | 0.0056 | -0.0635 | 223.5
7.5 | 1.3033 | 0.00705 | -0.064 | 184.8652
8 | 1.3501 | 0.00889 | -0.064 | 151.8673
8.5 | 1.4036 | 0.00986 | -0.0647 | 142.3529
9 | 1.4394 | 0.01137 | -0.0623 | 126.5963
9.5 | 1.4764 | 0.01214 | -0.0595 | 121.6145
10 | 1.5138 | 0.01283 | -0.0568 | 117.9891
10.5 | 1.5462 | 0.0136 | -0.0534 | 113.6912
11 | 1.5694 | 0.01452 | -0.0483 | 108.0854
11.5 | 1.579 | 0.01552 | -0.0412 | 101.7397
12 | 1.5861 | 0.01765 | -0.0366 | 89.864
12.5 | 1.5861 | 0.02301 | -0.037 | 68.9309
13 | 1.5832 | 0.02907 | -0.0372 | 54.4616
13.5 | 1.5691 | 0.03522 | -0.0358 | 44.5514
14 | 1.5508 | 0.04141 | -0.0341 | 37.4499
14.5 | 1.5382 | 0.04704 | -0.0326 | 32.6998
15 | 1.532 | 0.05239 | -0.0315 | 29.2422
15.5 | 1.5367 | 0.05661 | -0.0305 | 27.1454
16 | 1.5376 | 0.0615 | -0.0298 | 25.0016
16.5 | 1.5413 | 0.0663 | -0.0296 | 23.2474
17 | 1.5504 | 0.07055 | -0.0295 | 21.9759
17.5 | 1.554 | 0.0756 | -0.0296 | 20.5556
18 | 1.5627 | 0.07999 | -0.0298 | 19.5362
18.5 | 1.564 | 0.08547 | -0.0303 | 18.2988
19 | 1.5741 | 0.0898 | -0.0308 | 17.529
19.5 | 1.5766 | 0.09522 | -0.0315 | 16.5574
20 | 1.5863 | 0.09973 | -0.0323 | 15.9059

## 109. Re 10M Mach 0.25 (1)
BIGFOIL.COM POLAR EXPORT
fx049915
FX 049-915 |  |  |  | Cl Max: | 1.83 | at alpha= | 14 | deg
JavaFoil+Calcfoil stall+Eppler ext transition |  |  |  | L/D Max: | 392.603 | at alpha= | 1.5 | deg
Re: | 10000000 |  |  | Cd Min: | 0.00171 | at alpha= | 1 | deg
Mach: | 0.25 |  |  | Cl=0 at alpha= | -4.25 | deg
|  |  |  | @ Cl=0.1, Cd= | 0.0050097
|  |  |  | @ Cl=0.4, Cd= | 0.003591
|  |  |  | @ Cl=0.6, Cd= | 0.0018193
alpha (deg) | Cl | Cd | Cm | Cl/Cd
-17.5 | -0.276 | 0.13516 | -0.007 | -2.041
-17 | -0.317 | 0.13131 | -0.007 | -2.412
-16.5 | -0.354 | 0.12618 | -0.008 | -2.803
-16 | -0.388 | 0.11903 | -0.009 | -3.259
-15.5 | -0.419 | 0.11101 | -0.009 | -3.772
-15 | -0.446 | 0.10384 | -0.01 | -4.292
-14.5 | -0.469 | 0.09666 | -0.011 | -4.848
-14 | -0.487 | 0.09097 | -0.012 | -5.353
-13.5 | -0.501 | 0.08531 | -0.012 | -5.868
-13 | -0.509 | 0.07986 | -0.013 | -6.376
-12.5 | -0.513 | 0.07509 | -0.014 | -6.828
-12 | -0.511 | 0.07021 | -0.015 | -7.278
-11.5 | -0.505 | 0.06532 | -0.016 | -7.729
-11 | -0.496 | 0.05851 | -0.018 | -8.475
-10.5 | -0.475 | 0.05964 | -0.017 | -7.958
-10 | -0.468 | 0.04335 | -0.022 | -10.789
-9.5 | -0.458 | 0.02956 | -0.026 | -15.482
-9 | -0.481 | 0.00801 | -0.032 | -60.027
-8.5 | -0.443 | 0.00731 | -0.034 | -60.577
-8 | -0.4 | 0.00682 | -0.035 | -58.612
-7.5 | -0.353 | 0.00654 | -0.036 | -54.02
-7 | -0.304 | 0.00628 | -0.037 | -48.321
-6.5 | -0.252 | 0.00613 | -0.039 | -41.056
-6 | -0.198 | 0.00598 | -0.04 | -33.095
-5.5 | -0.143 | 0.00583 | -0.041 | -24.461
-5 | -0.086 | 0.00569 | -0.043 | -15.115
-4.5 | -0.029 | 0.00507 | -0.044 | -5.681
-4 | 0.029 | 0.00552 | -0.045 | 5.267
-3.5 | 0.088 | 0.00508 | -0.047 | 17.221
-3 | 0.146 | 0.00474 | -0.048 | 30.886
-2.5 | 0.206 | 0.00329 | -0.049 | 62.543
-2 | 0.266 | 0.00339 | -0.05 | 78.631
-1.5 | 0.326 | 0.00349 | -0.052 | 93.487
-1 | 0.386 | 0.00357 | -0.053 | 108.093
-0.5 | 0.446 | 0.00366 | -0.054 | 121.828
0 | 0.508 | 0.00182 | -0.056 | 278.233
0.5 | 0.568 | 0.00194 | -0.057 | 293.101
1 | 0.629 | 0.00171 | -0.058 | 366.956
1.5 | 0.69 | 0.00176 | -0.059 | 392.603
2 | 0.751 | 0.00192 | -0.061 | 390.09
2.5 | 0.806 | 0.00215 | -0.062 | 374.277
3 | 0.867 | 0.00234 | -0.063 | 370.533
3.5 | 0.928 | 0.00527 | -0.064 | 176.148
4 | 0.988 | 0.00267 | -0.065 | 370.424
4.5 | 1.049 | 0.00282 | -0.067 | 371.405
5 | 1.109 | 0.00292 | -0.068 | 380.027
5.5 | 1.17 | 0.00314 | -0.069 | 372.658
6 | 1.231 | 0.00331 | -0.07 | 372.408
6.5 | 1.292 | 0.00358 | -0.071 | 360.78
7 | 1.352 | 0.00383 | -0.073 | 353.022
7.5 | 1.413 | 0.00423 | -0.074 | 333.627
8 | 1.473 | 0.00457 | -0.075 | 322.433
8.5 | 1.533 | 0.00925 | -0.076 | 165.661
9 | 1.538 | 0.01264 | -0.075 | 121.622
9.5 | 1.586 | 0.01382 | -0.075 | 114.732
10 | 1.614 | 0.01799 | -0.075 | 89.713
10.5 | 1.656 | 0.02019 | -0.076 | 82.047
11 | 1.7 | 0.02198 | -0.076 | 77.326
11.5 | 1.741 | 0.02384 | -0.077 | 73.05
12 | 1.772 | 0.0261 | -0.077 | 67.898
12.5 | 1.793 | 0.03016 | -0.078 | 59.436
13 | 1.813 | 0.03125 | -0.079 | 58.012
13.5 | 1.826 | 0.03357 | -0.079 | 54.39
14 | 1.83 | 0.03589 | -0.08 | 50.983
14.5 | 1.826 | 0.03864 | -0.081 | 47.247
15 | 1.813 | 0.04156 | -0.082 | 43.619
15.5 | 1.788 | 0.0444 | -0.082 | 40.282
16 | 1.755 | 0.04787 | -0.083 | 36.673
16.5 | 1.711 | 0.05125 | -0.083 | 33.382
17 | 1.658 | 0.05518 | -0.084 | 30.037
17.5 | 1.593 | 0.05948 | -0.085 | 26.784
18 | 1.519 | 0.06364 | -0.085 | 23.86
18.5 | 1.437 | 0.06947 | -0.085 | 20.683
19 | 1.345 | 0.07472 | -0.086 | 18.005

## 110. Re 10M Mach 0.25 (2)
BIGFOIL.COM POLAR EXPORT
fx049915
FX 049-915 |  |  |  | Cl Max: | 1.5501 | at alpha= | 20 | deg
XFOIL ncrit=9 |  |  |  | L/D Max: | 268.95 | at alpha= | 6 | deg
Re: | 10000000 |  |  | Cd Min: | 0.17177 | at alpha= | -17.5 | deg
Mach: | 0.25 |  |  | Cl=0 at alpha= | -3.6809 | deg
|  |  |  | @ Cl=0.1, Cd= | 0.0059459
|  |  |  | @ Cl=0.4, Cd= | 0.005621
|  |  |  | @ Cl=0.6, Cd= | 0.0055511
alpha (deg) | Cl | Cd | Cm | Cl/Cd
-17.5 | -0.3481 | 0.17177 | -0.0331 | -2.0265
-17 | -0.4228 | 0.14267 | -0.0448 | -2.9635
-16.5 | -0.438 | 0.13085 | -0.051 | -3.3473
-16 | -0.4408 | 0.12187 | -0.0559 | -3.617
-15.5 | -0.4428 | 0.11329 | -0.0606 | -3.9086
-15 | -0.467 | 0.10116 | -0.0679 | -4.6164
-14.5 | -0.4747 | 0.09214 | -0.0735 | -5.1519
-14 | -0.7225 | 0.04648 | -0.117 | -15.5443
-13.5 | -0.8379 | 0.03745 | -0.1086 | -22.3738
-13 | -0.9218 | 0.02724 | -0.0977 | -33.8399
-12.5 | -0.9347 | 0.02054 | -0.0901 | -45.5063
-12 | -0.9166 | 0.01568 | -0.0845 | -58.4566
-11.5 | -0.8722 | 0.01392 | -0.0807 | -62.658
-11 | -0.8231 | 0.01264 | -0.0774 | -65.1187
-10.5 | -0.7707 | 0.01171 | -0.0745 | -65.8155
-10 | -0.7165 | 0.01097 | -0.072 | -65.3145
-9.5 | -0.6615 | 0.01033 | -0.0696 | -64.0368
-9 | -0.6062 | 0.00972 | -0.0675 | -62.3663
-8.5 | -0.5508 | 0.0091 | -0.0654 | -60.5275
-8 | -0.4943 | 0.00863 | -0.0636 | -57.2769
-7.5 | -0.4372 | 0.00825 | -0.062 | -52.9939
-7 | -0.38 | 0.0079 | -0.0606 | -48.1013
-6.5 | -0.3232 | 0.00755 | -0.0591 | -42.8079
-6 | -0.2659 | 0.00729 | -0.0579 | -36.4746
-5.5 | -0.2088 | 0.00702 | -0.0567 | -29.7436
-5 | -0.1515 | 0.0068 | -0.0557 | -22.2794
-4.5 | -0.0942 | 0.00659 | -0.0547 | -14.2944
-4 | -0.0367 | 0.00637 | -0.0538 | -5.7614
-3.5 | 0.0208 | 0.00617 | -0.0531 | 3.3712
-3 | 0.0785 | 0.00599 | -0.0524 | 13.1052
-2.5 | 0.137 | 0.00587 | -0.052 | 23.339
-2 | 0.196 | 0.00579 | -0.0517 | 33.8515
-1.5 | 0.2546 | 0.00572 | -0.0514 | 44.5105
-1 | 0.3134 | 0.00566 | -0.0512 | 55.371
-0.5 | 0.3723 | 0.00564 | -0.0511 | 66.0106
0 | 0.4307 | 0.0056 | -0.0509 | 76.9107
0.5 | 0.4891 | 0.00557 | -0.0508 | 87.8097
1 | 0.5477 | 0.00556 | -0.0507 | 98.5072
1.5 | 0.6066 | 0.00555 | -0.0507 | 109.2973
2 | 0.6657 | 0.00553 | -0.0508 | 120.3797
2.5 | 0.7245 | 0.0055 | -0.0509 | 131.7273
3 | 0.7836 | 0.00548 | -0.051 | 142.9927
3.5 | 0.8425 | 0.00547 | -0.0511 | 154.0219
4 | 0.8892 | 0.00487 | -0.0489 | 182.5873
4.5 | 0.9283 | 0.00425 | -0.045 | 218.4235
5 | 1.0407 | 0.00406 | -0.0573 | 256.33
5.5 | 1.1111 | 0.00418 | -0.0599 | 265.8134
6 | 1.178 | 0.00438 | -0.0619 | 268.9498
6.5 | 1.2372 | 0.00464 | -0.0621 | 266.6379
7 | 1.3056 | 0.00553 | -0.065 | 236.094
7.5 | 1.3573 | 0.00724 | -0.0651 | 187.4724
8 | 1.4013 | 0.00953 | -0.0642 | 147.0409
8.5 | 1.4566 | 0.01061 | -0.0648 | 137.2856
9 | 1.4749 | 0.01241 | -0.0584 | 118.8477
9.5 | 1.509 | 0.01333 | -0.0546 | 113.2033
10 | 1.5347 | 0.01434 | -0.0494 | 107.0223
10.5 | 1.5388 | 0.01548 | -0.0408 | 99.4057
11 | 1.5356 | 0.01906 | -0.0367 | 80.5666
11.5 | 1.5354 | 0.02579 | -0.0383 | 59.5347
12 | 1.5174 | 0.03252 | -0.0368 | 46.6605
12.5 | 1.4932 | 0.03918 | -0.0346 | 38.1113
13 | 1.4785 | 0.04497 | -0.0328 | 32.8775
13.5 | 1.4741 | 0.05029 | -0.0315 | 29.312
14 | 1.4761 | 0.05519 | -0.0306 | 26.7458
14.5 | 1.4844 | 0.05943 | -0.0297 | 24.9773
15 | 1.4843 | 0.06462 | -0.0288 | 22.9697
15.5 | 1.4922 | 0.06884 | -0.0278 | 21.6764
16 | 1.4978 | 0.07361 | -0.0272 | 20.3478
16.5 | 1.5064 | 0.0782 | -0.027 | 19.2634
17 | 1.5123 | 0.08326 | -0.027 | 18.1636
17.5 | 1.5184 | 0.08841 | -0.0272 | 17.1745
18 | 1.5267 | 0.09331 | -0.0276 | 16.3616
18.5 | 1.5307 | 0.09888 | -0.0282 | 15.4804
19 | 1.5401 | 0.10382 | -0.0289 | 14.8343
19.5 | 1.5424 | 0.10969 | -0.0299 | 14.0614
20 | 1.5501 | 0.11493 | -0.031 | 13.4873

## 111. Re 10M Mach 0.50 (1)
BIGFOIL.COM POLAR EXPORT
fx049915
FX 049-915 |  |  |  | Cl Max: | 1.795 | at alpha= | 11.5 | deg
JavaFoil+Calcfoil stall+Eppler ext transition |  |  |  | L/D Max: | 472.153 | at alpha= | 2.5 | deg
Re: | 10000000 |  |  | Cd Min: | 0.0019 | at alpha= | 2.5 | deg
Mach: | 0.5 |  |  | Cl=0 at alpha= | -4.25 | deg
|  |  |  | @ Cl=0.1, Cd= | 0.0056714
|  |  |  | @ Cl=0.4, Cd= | 0.0034984
|  |  |  | @ Cl=0.6, Cd= | 0.0055454
alpha (deg) | Cl | Cd | Cm | Cl/Cd
-20 | -0.769 | 0.14979 | -0.005 | -5.136
-19.5 | -0.745 | 0.1452 | -0.006 | -5.134
-19 | -0.721 | 0.14394 | -0.006 | -5.006
-18.5 | -0.698 | 0.13873 | -0.007 | -5.031
-18 | -0.675 | 0.13423 | -0.007 | -5.03
-17.5 | -0.652 | 0.13022 | -0.008 | -5.009
-17 | -0.629 | 0.12543 | -0.009 | -5.017
-16.5 | -0.606 | 0.12115 | -0.009 | -5.003
-16 | -0.583 | 0.11674 | -0.01 | -4.992
-15.5 | -0.559 | 0.1125 | -0.011 | -4.973
-15 | -0.536 | 0.10896 | -0.012 | -4.919
-14.5 | -0.512 | 0.10454 | -0.012 | -4.901
-14 | -0.489 | 0.10084 | -0.013 | -4.845
-13.5 | -0.465 | 0.09762 | -0.014 | -4.76
-13 | -0.441 | 0.09342 | -0.014 | -4.717
-12.5 | -0.417 | 0.09001 | -0.015 | -4.628
-12 | -0.392 | 0.08742 | -0.016 | -4.487
-11.5 | -0.368 | 0.08425 | -0.017 | -4.367
-11 | -0.343 | 0.08136 | -0.017 | -4.22
-10.5 | -0.318 | 0.08255 | -0.018 | -3.858
-10 | -0.294 | 0.0726 | -0.019 | -4.048
-9.5 | -0.269 | 0.06727 | -0.019 | -3.998
-9 | -0.244 | 0.06355 | -0.02 | -3.835
-8.5 | -0.218 | 0.06068 | -0.02 | -3.595
-8 | -0.296 | 0.04897 | -0.023 | -6.037
-7.5 | -0.292 | 0.04345 | -0.024 | -6.727
-7 | -0.318 | 0.00773 | -0.041 | -41.065
-6.5 | -0.271 | 0.00681 | -0.043 | -39.838
-6 | -0.217 | 0.00646 | -0.045 | -33.526
-5.5 | -0.157 | 0.0063 | -0.046 | -24.887
-5 | -0.095 | 0.00605 | -0.047 | -15.693
-4.5 | -0.032 | 0.00589 | -0.049 | -5.413
-4 | 0.032 | 0.00575 | -0.05 | 5.614
-3.5 | 0.097 | 0.00567 | -0.052 | 17.145
-3 | 0.163 | 0.0057 | -0.054 | 28.607
-2.5 | 0.229 | 0.00467 | -0.055 | 49.105
-2 | 0.298 | 0.00554 | -0.056 | 53.689
-1.5 | 0.365 | 0.00342 | -0.058 | 106.55
-1 | 0.432 | 0.00357 | -0.059 | 120.837
-0.5 | 0.498 | 0.00552 | -0.061 | 90.276
0 | 0.567 | 0.00556 | -0.062 | 102.053
0.5 | 0.635 | 0.00553 | -0.063 | 114.814
1 | 0.703 | 0.00389 | -0.065 | 180.633
1.5 | 0.771 | 0.00398 | -0.066 | 193.963
2 | 0.839 | 0.00454 | -0.068 | 184.774
2.5 | 0.899 | 0.0019 | -0.069 | 472.153
3 | 0.966 | 0.00216 | -0.07 | 446.553
3.5 | 1.033 | 0.00237 | -0.072 | 436.262
4 | 1.1 | 0.0065 | -0.073 | 169.091
4.5 | 1.167 | 0.00672 | -0.075 | 173.588
5 | 1.234 | 0.00302 | -0.076 | 408.692
5.5 | 1.3 | 0.00329 | -0.077 | 395.043
6 | 1.367 | 0.00362 | -0.079 | 377.602
6.5 | 1.433 | 0.00428 | -0.08 | 334.921
7 | 1.453 | 0.01019 | -0.078 | 142.512
7.5 | 1.509 | 0.01111 | -0.079 | 135.745
8 | 1.562 | 0.01239 | -0.08 | 126.055
8.5 | 1.588 | 0.01769 | -0.079 | 89.788
9 | 1.624 | 0.02224 | -0.079 | 73.032
9.5 | 1.664 | 0.02724 | -0.079 | 61.084
10 | 1.705 | 0.03074 | -0.08 | 55.458
10.5 | 1.742 | 0.03364 | -0.081 | 51.774
11 | 1.772 | 0.03654 | -0.082 | 48.504
11.5 | 1.795 | 0.03994 | -0.083 | 44.942
12 | 1.764 | 0.04412 | -0.083 | 39.982
12.5 | 1.628 | 0.0504 | -0.084 | 32.31
13 | 1.07 | 0.06435 | -0.084 | 16.623
13.5 | 1.1 | 0.07181 | -0.085 | 15.319
14 | 1.126 | 0.08127 | -0.085 | 13.853
14.5 | 1.161 | 0.07774 | -0.086 | 14.934
15 | 1.192 | 0.08285 | -0.087 | 14.391
15.5 | 1.223 | 0.08795 | -0.088 | 13.909
16 | 1.254 | 0.09319 | -0.089 | 13.453
16.5 | 1.283 | 0.09965 | -0.089 | 12.88

## 112. Re 10M Mach 0.50 (2)
BIGFOIL.COM POLAR EXPORT
fx049915
FX 049-915 |  |  |  | Cl Max: | 1.6109 | at alpha= | 7.5 | deg
XFOIL ncrit=9 |  |  |  | L/D Max: | 287.91 | at alpha= | 6.5 | deg
Re: | 10000000 |  |  | Cd Min: | 0.22339 | at alpha= | -19.5 | deg
Mach: | 0.5 |  |  | Cl=0 at alpha= | -3.7198 | deg
|  |  |  | @ Cl=0.1, Cd= | 0.0063104
|  |  |  | @ Cl=0.4, Cd= | 0.0058713
|  |  |  | @ Cl=0.6, Cd= | 0.005758
alpha (deg) | Cl | Cd | Cm | Cl/Cd
-19.5 | -0.4354 | 0.22339 | -0.0087 | -1.9491
-19 | -0.4125 | 0.21606 | -0.0133 | -1.9092
-18.5 | -0.3881 | 0.20954 | -0.0177 | -1.8522
-18 | -0.366 | 0.20188 | -0.0221 | -1.813
-17.5 | -0.3434 | 0.19454 | -0.0263 | -1.7652
-17 | -0.321 | 0.18704 | -0.0306 | -1.7162
-16.5 | -0.3007 | 0.17921 | -0.0348 | -1.6779
-16 | -0.2835 | 0.17064 | -0.0389 | -1.6614
-15.5 | -0.2654 | 0.16263 | -0.043 | -1.6319
-15 | -0.2492 | 0.15453 | -0.047 | -1.6126
-14.5 | -0.2274 | 0.14835 | -0.0503 | -1.5329
-14 | -0.2102 | 0.141 | -0.0538 | -1.4908
-13.5 | -0.1948 | 0.1335 | -0.0573 | -1.4592
-13 | -0.1821 | 0.12566 | -0.0609 | -1.4491
-12.5 | -0.1788 | 0.11629 | -0.0653 | -1.5375
-12 | -0.1761 | 0.10717 | -0.0698 | -1.6432
-11.5 | -0.1723 | 0.09871 | -0.0743 | -1.7455
-11 | -0.1865 | 0.08791 | -0.0807 | -2.1215
-10.5 | -0.19 | 0.07925 | -0.0862 | -2.3975
-10 | -0.1973 | 0.07045 | -0.0921 | -2.8006
-9.5 | -0.204 | 0.06224 | -0.0978 | -3.2776
-9 | -0.2168 | 0.05375 | -0.1046 | -4.0335
-8.5 | -0.2441 | 0.04594 | -0.1098 | -5.3135
-8 | -0.2692 | 0.03983 | -0.1067 | -6.7587
-7.5 | -0.2953 | 0.03196 | -0.1029 | -9.2397
-7 | -0.3116 | 0.02429 | -0.0964 | -12.8283
-6.5 | -0.3214 | 0.01661 | -0.0878 | -19.3498
-6 | -0.3032 | 0.01021 | -0.0803 | -29.6964
-5.5 | -0.2425 | 0.00837 | -0.0756 | -28.9725
-5 | -0.1747 | 0.00767 | -0.072 | -22.7771
-4.5 | -0.1064 | 0.0072 | -0.069 | -14.7778
-4 | -0.038 | 0.00686 | -0.0666 | -5.5394
-3.5 | 0.0298 | 0.00657 | -0.0644 | 4.5358
-3 | 0.0971 | 0.00632 | -0.0626 | 15.3639
-2.5 | 0.1639 | 0.0061 | -0.061 | 26.8689
-2 | 0.232 | 0.006 | -0.0599 | 38.6667
-1.5 | 0.3003 | 0.00595 | -0.059 | 50.4706
-1 | 0.368 | 0.00589 | -0.0583 | 62.4788
-0.5 | 0.4363 | 0.00585 | -0.0578 | 74.5812
0 | 0.5048 | 0.00582 | -0.0574 | 86.7354
0.5 | 0.5728 | 0.00577 | -0.0571 | 99.2721
1 | 0.641 | 0.00574 | -0.0569 | 111.6725
1.5 | 0.7095 | 0.00573 | -0.0567 | 123.822
2 | 0.7781 | 0.00574 | -0.0566 | 135.5575
2.5 | 0.8467 | 0.00574 | -0.0564 | 147.5087
3 | 0.9152 | 0.00576 | -0.0562 | 158.8889
3.5 | 0.9841 | 0.0058 | -0.0559 | 169.6724
4 | 1.0527 | 0.00584 | -0.0555 | 180.2568
5 | 1.2261 | 0.0045 | -0.0627 | 272.4667
5.5 | 1.3133 | 0.00466 | -0.0654 | 281.824
6 | 1.3948 | 0.0049 | -0.0669 | 284.6531
6.5 | 1.4741 | 0.00512 | -0.0675 | 287.9102
7 | 1.5649 | 0.00571 | -0.0706 | 274.063
7.5 | 1.6109 | 0.00867 | -0.068 | 185.8016
8 | 1.5699 | 0.0143 | -0.0548 | 109.7832
8.5 | 1.5242 | 0.01932 | -0.0434 | 78.8923
9 | 1.418 | 0.03232 | -0.0399 | 43.8738
9.5 | 1.3584 | 0.0409 | -0.0361 | 33.2127
10 | 1.3295 | 0.04792 | -0.0336 | 27.7442
11 | 1.283 | 0.06239 | -0.0304 | 20.5642
11.5 | 1.293 | 0.06734 | -0.0292 | 19.2011
12 | 1.3079 | 0.07186 | -0.0281 | 18.2007
12.5 | 1.3208 | 0.07674 | -0.0271 | 17.2114

## 113. Re 12M Mach 0.00 (1)
BIGFOIL.COM POLAR EXPORT
fx049915
FX 049-915 |  |  |  | Cl Max: | 1.866 | at alpha= | 15.5 | deg
JavaFoil+Calcfoil stall+Eppler ext transition |  |  |  | L/D Max: | 365.544 | at alpha= | 5.5 | deg
Re: | 12000000 |  |  | Cd Min: | 0.00178 | at alpha= | -0.5 | deg
Mach: | 0 |  |  | Cl=0 at alpha= | -4.25 | deg
|  |  |  | @ Cl=0.1, Cd= | 0.0030189
|  |  |  | @ Cl=0.4, Cd= | 0.002729
|  |  |  | @ Cl=0.6, Cd= | 0.0018244
alpha (deg) | Cl | Cd | Cm | Cl/Cd
-20 | -0.528 | 0.15217 | -0.004 | -3.469
-19.5 | -0.541 | 0.1461 | -0.005 | -3.7
-19 | -0.553 | 0.1387 | -0.005 | -3.984
-18.5 | -0.564 | 0.13245 | -0.006 | -4.257
-18 | -0.574 | 0.12661 | -0.006 | -4.535
-17.5 | -0.583 | 0.12013 | -0.007 | -4.857
-17 | -0.591 | 0.11466 | -0.008 | -5.157
-16.5 | -0.598 | 0.10942 | -0.008 | -5.463
-16 | -0.602 | 0.10343 | -0.009 | -5.824
-15.5 | -0.605 | 0.09838 | -0.01 | -6.15
-15 | -0.605 | 0.09309 | -0.01 | -6.504
-14.5 | -0.604 | 0.08813 | -0.011 | -6.848
-14 | -0.6 | 0.08267 | -0.012 | -7.263
-13.5 | -0.594 | 0.07751 | -0.013 | -7.668
-13 | -0.587 | 0.07023 | -0.014 | -8.364
-12.5 | -0.576 | 0.0647 | -0.015 | -8.903
-12 | -0.562 | 0.05904 | -0.017 | -9.521
-11.5 | -0.55 | 0.04995 | -0.019 | -11.018
-11 | -0.58 | 0.01782 | -0.024 | -32.556
-10.5 | -0.5 | 0.04684 | -0.02 | -10.669
-10 | -0.552 | 0.00851 | -0.029 | -64.905
-9.5 | -0.519 | 0.00751 | -0.03 | -69.194
-9 | -0.48 | 0.0071 | -0.031 | -67.588
-8.5 | -0.438 | 0.00665 | -0.033 | -65.852
-8 | -0.393 | 0.00664 | -0.034 | -59.157
-7.5 | -0.346 | 0.00616 | -0.035 | -56.081
-7 | -0.296 | 0.00593 | -0.036 | -49.93
-6.5 | -0.245 | 0.00582 | -0.038 | -42.147
-6 | -0.193 | 0.00565 | -0.039 | -34.058
-5.5 | -0.138 | 0.0054 | -0.04 | -25.629
-5 | -0.084 | 0.00502 | -0.041 | -16.642
-4.5 | -0.028 | 0.00539 | -0.043 | -5.185
-4 | 0.028 | 0.005 | -0.044 | 5.645
-3.5 | 0.085 | 0.00299 | -0.045 | 28.376
-3 | 0.142 | 0.0031 | -0.046 | 45.754
-2.5 | 0.199 | 0.00321 | -0.048 | 62.088
-2 | 0.258 | 0.00325 | -0.049 | 79.341
-1.5 | 0.316 | 0.00332 | -0.05 | 95.195
-1 | 0.374 | 0.0035 | -0.051 | 106.705
-0.5 | 0.432 | 0.00178 | -0.053 | 243.001
0 | 0.491 | 0.00186 | -0.054 | 264.497
0.5 | 0.55 | 0.00196 | -0.055 | 280.029
1 | 0.609 | 0.0018 | -0.056 | 338.789
1.5 | 0.668 | 0.00197 | -0.057 | 338.797
2 | 0.727 | 0.00212 | -0.059 | 342.92
2.5 | 0.781 | 0.0023 | -0.06 | 339.737
3 | 0.84 | 0.00247 | -0.061 | 340.307
3.5 | 0.899 | 0.00262 | -0.062 | 342.569
4 | 0.958 | 0.00277 | -0.063 | 346.257
4.5 | 1.017 | 0.00289 | -0.065 | 351.6
5 | 1.075 | 0.00305 | -0.066 | 352.4
5.5 | 1.134 | 0.0031 | -0.067 | 365.544
6 | 1.193 | 0.00328 | -0.068 | 364.332
6.5 | 1.252 | 0.00351 | -0.069 | 356.848
7 | 1.311 | 0.0037 | -0.07 | 354.32
7.5 | 1.37 | 0.00416 | -0.071 | 329.695
8 | 1.429 | 0.00491 | -0.073 | 291.007
8.5 | 1.487 | 0.00583 | -0.074 | 255.077
9 | 1.543 | 0.00673 | -0.075 | 229.458
9.5 | 1.552 | 0.01314 | -0.074 | 118.104
10 | 1.591 | 0.01507 | -0.074 | 105.558
10.5 | 1.635 | 0.01654 | -0.075 | 98.88
11 | 1.679 | 0.01792 | -0.075 | 93.676
11.5 | 1.72 | 0.01951 | -0.076 | 88.159
12 | 1.757 | 0.02111 | -0.076 | 83.202
12.5 | 1.783 | 0.02442 | -0.077 | 73.037
13 | 1.815 | 0.02427 | -0.078 | 74.768
13.5 | 1.833 | 0.0271 | -0.078 | 67.64
14 | 1.848 | 0.02947 | -0.079 | 62.72
14.5 | 1.859 | 0.03193 | -0.079 | 58.217
15 | 1.865 | 0.03445 | -0.08 | 54.119
15.5 | 1.866 | 0.0371 | -0.081 | 50.295
16 | 1.863 | 0.03955 | -0.081 | 47.104
16.5 | 1.854 | 0.04188 | -0.082 | 44.253
17 | 1.84 | 0.04447 | -0.083 | 41.375
17.5 | 1.821 | 0.04736 | -0.083 | 38.453
18 | 1.798 | 0.05043 | -0.084 | 35.646
18.5 | 1.77 | 0.05378 | -0.084 | 32.905
19 | 1.736 | 0.05693 | -0.085 | 30.494
19.5 | 1.7 | 0.06075 | -0.085 | 27.989
20 | 1.66 | 0.06496 | -0.086 | 25.555

## 114. Re 12M Mach 0.00 (2)
BIGFOIL.COM POLAR EXPORT
fx049915
FX 049-915 |  |  |  | Cl Max: | 1.626 | at alpha= | 13 | deg
XFOIL ncrit=9 |  |  |  | L/D Max: | 273.007 | at alpha= | 6 | deg
Re: | 12000000 |  |  | Cd Min: | 0.0756 | at alpha= | 18 | deg
Mach: | 0 |  |  | Cl=0 at alpha= | -3.6712 | deg
|  |  |  | @ Cl=0.1, Cd= | 0.0056897
|  |  |  | @ Cl=0.4, Cd= | 0.0053866
|  |  |  | @ Cl=0.6, Cd= | 0.0053036
alpha (deg) | Cl | Cd | Cm | Cl/Cd
-20 | -1.3744 | 0.02868 | -0.1227 | -47.9219
-19.5 | -1.3768 | 0.02609 | -0.1186 | -52.7712
-19 | -1.3752 | 0.02404 | -0.113 | -57.2047
-18.5 | -1.3682 | 0.02245 | -0.1067 | -60.9443
-18 | -1.3587 | 0.02118 | -0.0997 | -64.1501
-17.5 | -1.3353 | 0.02037 | -0.0946 | -65.5523
-17 | -1.3076 | 0.01913 | -0.0904 | -68.3534
-16.5 | -1.2769 | 0.01787 | -0.0865 | -71.455
-16 | -1.2379 | 0.01712 | -0.0837 | -72.3072
-15.5 | -1.1987 | 0.01624 | -0.0809 | -73.8116
-15 | -1.1609 | 0.01508 | -0.0779 | -76.9828
-14.5 | -1.1178 | 0.01429 | -0.0755 | -78.2225
-14 | -1.0742 | 0.01347 | -0.0732 | -79.7476
-13.5 | -1.0295 | 0.01269 | -0.071 | -81.1269
-13 | -0.9831 | 0.01201 | -0.069 | -81.8568
-12.5 | -0.935 | 0.01143 | -0.0673 | -81.8023
-12 | -0.886 | 0.01087 | -0.0657 | -81.5087
-11.5 | -0.8356 | 0.01042 | -0.0643 | -80.1919
-11 | -0.7845 | 0.01001 | -0.0631 | -78.3716
-10.5 | -0.7331 | 0.00961 | -0.0618 | -76.2851
-10 | -0.6817 | 0.00921 | -0.0606 | -74.0174
-9.5 | -0.6303 | 0.00878 | -0.0593 | -71.7882
-9 | -0.578 | 0.00841 | -0.0582 | -68.7277
-8.5 | -0.5248 | 0.0081 | -0.0573 | -64.7901
-8 | -0.471 | 0.00783 | -0.0564 | -60.1533
-7.5 | -0.4173 | 0.00754 | -0.0556 | -55.3448
-7 | -0.3637 | 0.00726 | -0.0547 | -50.0964
-6.5 | -0.3095 | 0.00703 | -0.054 | -44.0256
-6 | -0.2549 | 0.00685 | -0.0533 | -37.2117
-5.5 | -0.2008 | 0.00662 | -0.0526 | -30.3323
-5 | -0.146 | 0.00645 | -0.052 | -22.6357
-4.5 | -0.0912 | 0.00627 | -0.0514 | -14.5455
-4 | -0.0361 | 0.00608 | -0.0509 | -5.9375
-3.5 | 0.0188 | 0.00588 | -0.0504 | 3.1973
-3 | 0.0744 | 0.00574 | -0.05 | 12.9617
-2.5 | 0.1304 | 0.00563 | -0.0498 | 23.1616
-2 | 0.1869 | 0.00556 | -0.0496 | 33.6151
-1.5 | 0.2432 | 0.00549 | -0.0495 | 44.2987
-1 | 0.2996 | 0.00544 | -0.0494 | 55.0735
0 | 0.4124 | 0.00538 | -0.0493 | 76.6543
0.5 | 0.4686 | 0.00535 | -0.0492 | 87.5888
1 | 0.5249 | 0.00533 | -0.0492 | 98.4803
1.5 | 0.5817 | 0.00531 | -0.0494 | 109.548
2 | 0.6385 | 0.00529 | -0.0495 | 120.6994
2.5 | 0.695 | 0.00525 | -0.0497 | 132.381
3 | 0.7516 | 0.00523 | -0.0499 | 143.7094
3.5 | 0.8077 | 0.00523 | -0.05 | 154.4359
4 | 0.8587 | 0.00497 | -0.0492 | 172.7767
4.5 | 0.8984 | 0.00433 | -0.0461 | 207.4827
5 | 0.9325 | 0.00382 | -0.0414 | 244.1099
5.5 | 1.0524 | 0.00387 | -0.0563 | 271.938
6 | 1.1166 | 0.00409 | -0.0586 | 273.0073
6.5 | 1.1684 | 0.00459 | -0.0582 | 254.5534
7 | 1.2263 | 0.00595 | -0.06 | 206.1008
7.5 | 1.2784 | 0.00732 | -0.0607 | 174.6448
8 | 1.3288 | 0.00874 | -0.0612 | 152.0366
8.5 | 1.3847 | 0.00948 | -0.0624 | 146.0654
9 | 1.4318 | 0.01093 | -0.0625 | 130.9973
9.5 | 1.4775 | 0.01157 | -0.0616 | 127.701
10 | 1.5166 | 0.01222 | -0.0593 | 124.108
10.5 | 1.5535 | 0.0129 | -0.0568 | 120.4264
11 | 1.5843 | 0.01365 | -0.0531 | 116.0659
11.5 | 1.6055 | 0.01446 | -0.0478 | 111.0304
12 | 1.6151 | 0.01555 | -0.0411 | 103.865
12.5 | 1.6207 | 0.01795 | -0.037 | 90.2897
13 | 1.626 | 0.02272 | -0.0373 | 71.5669
13.5 | 1.6232 | 0.02877 | -0.0377 | 56.4199
14 | 1.6075 | 0.03515 | -0.0365 | 45.7326
14.5 | 1.592 | 0.04107 | -0.0349 | 38.7631
15 | 1.5755 | 0.04714 | -0.0336 | 33.4217
15.5 | 1.5765 | 0.05173 | -0.0326 | 30.4755
16 | 1.5763 | 0.05651 | -0.0318 | 27.8942
16.5 | 1.571 | 0.06165 | -0.0306 | 25.4826
17 | 1.5798 | 0.06569 | -0.0302 | 24.0493
17.5 | 1.5815 | 0.07076 | -0.0302 | 22.3502
18 | 1.5861 | 0.0756 | -0.0304 | 20.9802

## 115. Re 12M Mach 0.10 (1)
BIGFOIL.COM POLAR EXPORT
fx049915
FX 049-915 |  |  |  | Cl Max: | 1.858 | at alpha= | 15 | deg
JavaFoil+Calcfoil stall+Eppler ext transition |  |  |  | L/D Max: | 366.661 | at alpha= | 5.5 | deg
Re: | 12000000 |  |  | Cd Min: | 0.0018 | at alpha= | -0.5 | deg
Mach: | 0.1 |  |  | Cl=0 at alpha= | -4.25 | deg
|  |  |  | @ Cl=0.1, Cd= | 0.0042366
|  |  |  | @ Cl=0.4, Cd= | 0.002779
|  |  |  | @ Cl=0.6, Cd= | 0.0018264
alpha (deg) | Cl | Cd | Cm | Cl/Cd
-19.5 | -0.501 | 0.14834 | -0.005 | -3.374
-19 | -0.515 | 0.14138 | -0.005 | -3.643
-18.5 | -0.529 | 0.13453 | -0.006 | -3.932
-18 | -0.542 | 0.12816 | -0.006 | -4.229
-17.5 | -0.554 | 0.12201 | -0.007 | -4.54
-17 | -0.565 | 0.11622 | -0.008 | -4.858
-16.5 | -0.574 | 0.11064 | -0.008 | -5.185
-16 | -0.581 | 0.10502 | -0.009 | -5.532
-15.5 | -0.586 | 0.09906 | -0.01 | -5.918
-15 | -0.589 | 0.09396 | -0.01 | -6.271
-14.5 | -0.59 | 0.08932 | -0.011 | -6.604
-14 | -0.588 | 0.08422 | -0.012 | -6.978
-13.5 | -0.583 | 0.0792 | -0.013 | -7.367
-13 | -0.577 | 0.07333 | -0.014 | -7.872
-12.5 | -0.569 | 0.06619 | -0.015 | -8.596
-12 | -0.556 | 0.06056 | -0.016 | -9.189
-11.5 | -0.541 | 0.05526 | -0.018 | -9.784
-11 | -0.539 | 0.03795 | -0.021 | -14.208
-10.5 | -0.495 | 0.05018 | -0.019 | -9.858
-10 | -0.55 | 0.0089 | -0.029 | -61.785
-9.5 | -0.52 | 0.00761 | -0.03 | -68.286
-9 | -0.481 | 0.00713 | -0.032 | -67.454
-8.5 | -0.439 | 0.00671 | -0.033 | -65.451
-8 | -0.394 | 0.00658 | -0.034 | -59.844
-7.5 | -0.347 | 0.00628 | -0.035 | -55.246
-7 | -0.297 | 0.00605 | -0.036 | -49.196
-6.5 | -0.246 | 0.00587 | -0.038 | -41.954
-6 | -0.193 | 0.00564 | -0.039 | -34.296
-5.5 | -0.139 | 0.00535 | -0.04 | -26.013
-5 | -0.084 | 0.00509 | -0.042 | -16.472
-4.5 | -0.028 | 0.00541 | -0.043 | -5.183
-4 | 0.028 | 0.00494 | -0.044 | 5.739
-3.5 | 0.085 | 0.00464 | -0.045 | 18.355
-3 | 0.143 | 0.00308 | -0.047 | 46.274
-2.5 | 0.2 | 0.00316 | -0.048 | 63.285
-2 | 0.259 | 0.00327 | -0.049 | 79.187
-1.5 | 0.317 | 0.00337 | -0.05 | 94.199
-1 | 0.376 | 0.00347 | -0.052 | 108.414
-0.5 | 0.434 | 0.0018 | -0.053 | 241.329
0 | 0.494 | 0.00185 | -0.054 | 267.585
0.5 | 0.553 | 0.00193 | -0.055 | 287.128
1 | 0.612 | 0.0018 | -0.057 | 340.446
1.5 | 0.671 | 0.00198 | -0.058 | 338.558
2 | 0.731 | 0.00211 | -0.059 | 346.654
2.5 | 0.785 | 0.0023 | -0.06 | 341.669
3 | 0.844 | 0.00246 | -0.061 | 343.497
3.5 | 0.903 | 0.0026 | -0.063 | 347.723
4 | 0.962 | 0.00277 | -0.064 | 347.908
4.5 | 1.022 | 0.00289 | -0.065 | 353.677
5 | 1.081 | 0.00305 | -0.066 | 354.282
5.5 | 1.14 | 0.00311 | -0.067 | 366.661
6 | 1.199 | 0.00328 | -0.068 | 365.247
6.5 | 1.258 | 0.00352 | -0.07 | 357.799
7 | 1.318 | 0.00371 | -0.071 | 355.161
7.5 | 1.377 | 0.0042 | -0.072 | 328.181
8 | 1.436 | 0.00499 | -0.073 | 287.819
8.5 | 1.494 | 0.0059 | -0.074 | 253.453
9 | 1.551 | 0.00681 | -0.075 | 227.647
9.5 | 1.557 | 0.01342 | -0.074 | 115.994
10 | 1.596 | 0.01542 | -0.074 | 103.46
10.5 | 1.639 | 0.01697 | -0.075 | 96.595
11 | 1.682 | 0.0184 | -0.075 | 91.391
11.5 | 1.725 | 0.01999 | -0.076 | 86.278
12 | 1.759 | 0.02188 | -0.077 | 80.41
12.5 | 1.787 | 0.02506 | -0.077 | 71.303
13 | 1.811 | 0.02606 | -0.078 | 69.508
13.5 | 1.834 | 0.02786 | -0.079 | 65.841
14 | 1.847 | 0.0303 | -0.079 | 60.962
14.5 | 1.856 | 0.03278 | -0.08 | 56.622
15 | 1.858 | 0.03544 | -0.08 | 52.428
15.5 | 1.858 | 0.0378 | -0.081 | 49.144
16 | 1.852 | 0.04033 | -0.081 | 45.908
16.5 | 1.84 | 0.043 | -0.082 | 42.784
17 | 1.822 | 0.04571 | -0.083 | 39.85
17.5 | 1.798 | 0.04878 | -0.083 | 36.865
18 | 1.768 | 0.05171 | -0.084 | 34.195
18.5 | 1.735 | 0.05525 | -0.085 | 31.402
19 | 1.697 | 0.05905 | -0.085 | 28.742
19.5 | 1.654 | 0.06274 | -0.086 | 26.366
20 | 1.608 | 0.06735 | -0.086 | 23.876

## 116. Re 12M Mach 0.10 (2)
BIGFOIL.COM POLAR EXPORT
fx049915
FX 049-915 |  |  |  | Cl Max: | 1.6172 | at alpha= | 13 | deg
XFOIL ncrit=9 |  |  |  | L/D Max: | 274.341 | at alpha= | 6 | deg
Re: | 12000000 |  |  | Cd Min: | 0.07815 | at alpha= | 18 | deg
Mach: | 0.1 |  |  | Cl=0 at alpha= | -3.6727 | deg
|  |  |  | @ Cl=0.1, Cd= | 0.0056912
|  |  |  | @ Cl=0.4, Cd= | 0.0053967
|  |  |  | @ Cl=0.6, Cd= | 0.005305
alpha (deg) | Cl | Cd | Cm | Cl/Cd
-19 | -1.2881 | 0.0315 | -0.1243 | -40.8921
-18.5 | -1.3216 | 0.02628 | -0.1181 | -50.2892
-18 | -1.3241 | 0.02402 | -0.1112 | -55.1249
-17.5 | -1.3116 | 0.02283 | -0.1044 | -57.4507
-17 | -1.3004 | 0.02116 | -0.0976 | -61.4556
-16.5 | -1.2771 | 0.01943 | -0.0927 | -65.7283
-16 | -1.2402 | 0.01851 | -0.0893 | -67.0016
-15.5 | -1.2034 | 0.0174 | -0.0858 | -69.1609
-15 | -1.1652 | 0.01623 | -0.0826 | -71.793
-14.5 | -1.1231 | 0.01529 | -0.0797 | -73.4532
-14 | -1.0811 | 0.01425 | -0.0769 | -75.8667
-13.5 | -1.0369 | 0.01333 | -0.0743 | -77.7869
-13 | -0.9908 | 0.01254 | -0.072 | -79.0112
-12.5 | -0.9427 | 0.01186 | -0.07 | -79.4857
-12 | -0.8938 | 0.01118 | -0.0681 | -79.9463
-11.5 | -0.8433 | 0.01065 | -0.0664 | -79.1831
-11 | -0.7917 | 0.01019 | -0.0649 | -77.6938
-10.5 | -0.7398 | 0.00977 | -0.0635 | -75.7216
-10 | -0.6872 | 0.0094 | -0.0622 | -73.1064
-9.5 | -0.6354 | 0.00893 | -0.0607 | -71.1534
-9 | -0.5826 | 0.00853 | -0.0595 | -68.3001
-8.5 | -0.5291 | 0.00818 | -0.0584 | -64.6822
-8 | -0.4748 | 0.00788 | -0.0574 | -60.2538
-7.5 | -0.4204 | 0.00761 | -0.0565 | -55.2431
-7 | -0.3663 | 0.00731 | -0.0556 | -50.1094
-6.5 | -0.3118 | 0.00707 | -0.0547 | -44.1018
-6 | -0.2567 | 0.00688 | -0.054 | -37.311
-5.5 | -0.2022 | 0.00664 | -0.0532 | -30.4518
-5 | -0.1468 | 0.00648 | -0.0525 | -22.6543
-4.5 | -0.0917 | 0.00629 | -0.0519 | -14.5787
-4 | -0.0362 | 0.0061 | -0.0514 | -5.9344
-3.5 | 0.0191 | 0.0059 | -0.0508 | 3.2373
-3 | 0.075 | 0.00574 | -0.0504 | 13.0662
-2.5 | 0.1314 | 0.00563 | -0.0501 | 23.3393
-2 | 0.1883 | 0.00557 | -0.05 | 33.8061
-1.5 | 0.245 | 0.0055 | -0.0498 | 44.5455
-1 | 0.3017 | 0.00544 | -0.0497 | 55.4596
0 | 0.4152 | 0.00539 | -0.0495 | 77.0315
0.5 | 0.4718 | 0.00536 | -0.0495 | 88.0224
1 | 0.5285 | 0.00534 | -0.0495 | 98.97
1.5 | 0.5857 | 0.00531 | -0.0496 | 110.3013
2 | 0.6429 | 0.00529 | -0.0498 | 121.5312
2.5 | 0.6998 | 0.00526 | -0.0499 | 133.0418
3 | 0.7567 | 0.00524 | -0.0501 | 144.4084
3.5 | 0.8132 | 0.00524 | -0.0502 | 155.1908
4 | 0.8647 | 0.00499 | -0.0494 | 173.2866
4.5 | 0.9045 | 0.00434 | -0.0462 | 208.4101
5 | 0.9388 | 0.00383 | -0.0415 | 245.1175
5.5 | 1.0599 | 0.00388 | -0.0566 | 273.1701
6 | 1.1248 | 0.0041 | -0.0588 | 274.3415
6.5 | 1.178 | 0.00457 | -0.0586 | 257.7681
7 | 1.2356 | 0.00597 | -0.0603 | 206.9682
7.5 | 1.2878 | 0.00736 | -0.0609 | 174.9728
8 | 1.3381 | 0.00883 | -0.0613 | 151.5402
8.5 | 1.3942 | 0.00961 | -0.0624 | 145.078
9 | 1.4413 | 0.0111 | -0.0624 | 129.8468
9.5 | 1.485 | 0.01174 | -0.0609 | 126.4906
10 | 1.5236 | 0.01242 | -0.0585 | 122.6731
10.5 | 1.5592 | 0.01314 | -0.0556 | 118.6606
11 | 1.5872 | 0.01394 | -0.0513 | 113.8594
11.5 | 1.601 | 0.0148 | -0.0445 | 108.1757
12 | 1.6112 | 0.01623 | -0.0387 | 99.273
12.5 | 1.6128 | 0.02004 | -0.0368 | 80.479
13 | 1.6172 | 0.02564 | -0.0378 | 63.0733
13.5 | 1.6055 | 0.03205 | -0.0371 | 50.0936
14 | 1.5857 | 0.03851 | -0.0355 | 41.1763
14.5 | 1.5712 | 0.04428 | -0.0339 | 35.4833
15 | 1.5643 | 0.04962 | -0.0328 | 31.5256
15.5 | 1.5626 | 0.05469 | -0.032 | 28.572
16 | 1.5633 | 0.05943 | -0.0312 | 26.3049
16.5 | 1.5653 | 0.0638 | -0.0299 | 24.5345
17 | 1.5668 | 0.06879 | -0.0296 | 22.7766
17.5 | 1.5762 | 0.07299 | -0.0296 | 21.5947
18 | 1.5787 | 0.07815 | -0.0298 | 20.2009

## 117. Re 12M Mach 0.25 (1)
BIGFOIL.COM POLAR EXPORT
fx049915
FX 049-915 |  |  |  | Cl Max: | 1.832 | at alpha= | 14 | deg
JavaFoil+Calcfoil stall+Eppler ext transition |  |  |  | L/D Max: | 377.286 | at alpha= | 5.5 | deg
Re: | 12000000 |  |  | Cd Min: | 0.00173 | at alpha= | -0.5 | deg
Mach: | 0.25 |  |  | Cl=0 at alpha= | -4.25 | deg
|  |  |  | @ Cl=0.1, Cd= | 0.0042617
|  |  |  | @ Cl=0.4, Cd= | 0.0030793
|  |  |  | @ Cl=0.6, Cd= | 0.0018013
alpha (deg) | Cl | Cd | Cm | Cl/Cd
-17.5 | -0.276 | 0.13385 | -0.007 | -2.061
-17 | -0.317 | 0.12918 | -0.007 | -2.453
-16.5 | -0.354 | 0.12686 | -0.008 | -2.79
-16 | -0.388 | 0.11787 | -0.009 | -3.293
-15.5 | -0.419 | 0.10941 | -0.009 | -3.828
-15 | -0.446 | 0.1021 | -0.01 | -4.366
-14.5 | -0.469 | 0.09628 | -0.011 | -4.868
-14 | -0.487 | 0.08997 | -0.012 | -5.414
-13.5 | -0.501 | 0.0841 | -0.012 | -5.953
-13 | -0.509 | 0.07894 | -0.013 | -6.452
-12.5 | -0.513 | 0.07421 | -0.014 | -6.91
-12 | -0.511 | 0.06984 | -0.015 | -7.317
-11.5 | -0.506 | 0.06337 | -0.016 | -7.992
-11 | -0.497 | 0.0573 | -0.018 | -8.676
-10.5 | -0.477 | 0.05752 | -0.018 | -8.287
-10 | -0.473 | 0.03925 | -0.023 | -12.052
-9.5 | -0.488 | 0.01476 | -0.029 | -33.078
-9 | -0.482 | 0.00776 | -0.032 | -62.024
-8.5 | -0.443 | 0.00713 | -0.034 | -62.118
-8 | -0.4 | 0.00667 | -0.035 | -59.96
-7.5 | -0.353 | 0.00636 | -0.036 | -55.511
-7 | -0.304 | 0.00611 | -0.037 | -49.695
-6.5 | -0.252 | 0.00586 | -0.039 | -42.936
-6 | -0.198 | 0.00573 | -0.04 | -34.583
-5.5 | -0.143 | 0.00538 | -0.041 | -26.48
-5 | -0.086 | 0.00534 | -0.043 | -16.126
-4.5 | -0.029 | 0.00495 | -0.044 | -5.811
-4 | 0.029 | 0.0054 | -0.045 | 5.389
-3.5 | 0.088 | 0.00457 | -0.047 | 19.15
-3 | 0.146 | 0.00308 | -0.048 | 47.574
-2.5 | 0.206 | 0.0032 | -0.049 | 64.275
-2 | 0.266 | 0.00323 | -0.05 | 82.413
-1.5 | 0.326 | 0.00331 | -0.052 | 98.599
-1 | 0.386 | 0.00349 | -0.053 | 110.547
-0.5 | 0.446 | 0.00173 | -0.054 | 258.454
0 | 0.508 | 0.00177 | -0.056 | 285.966
0.5 | 0.568 | 0.00188 | -0.057 | 301.596
1 | 0.629 | 0.00173 | -0.058 | 362.861
1.5 | 0.69 | 0.00193 | -0.059 | 357.533
2 | 0.751 | 0.00207 | -0.061 | 363.527
2.5 | 0.806 | 0.00226 | -0.062 | 357.213
3 | 0.867 | 0.00241 | -0.063 | 359.552
3.5 | 0.928 | 0.00256 | -0.064 | 361.715
4 | 0.988 | 0.00272 | -0.065 | 363.117
4.5 | 1.049 | 0.00285 | -0.067 | 367.688
5 | 1.109 | 0.00305 | -0.068 | 363.533
5.5 | 1.17 | 0.0031 | -0.069 | 377.286
6 | 1.231 | 0.00332 | -0.07 | 370.727
6.5 | 1.292 | 0.00352 | -0.071 | 367.341
7 | 1.352 | 0.00377 | -0.073 | 359.043
7.5 | 1.413 | 0.00777 | -0.074 | 181.874
8 | 1.473 | 0.00515 | -0.075 | 286.065
8.5 | 1.533 | 0.01049 | -0.076 | 146.094
9 | 1.539 | 0.01269 | -0.075 | 121.258
9.5 | 1.569 | 0.01643 | -0.074 | 95.452
10 | 1.616 | 0.01779 | -0.075 | 90.856
10.5 | 1.661 | 0.01936 | -0.076 | 85.806
11 | 1.703 | 0.0213 | -0.076 | 79.97
11.5 | 1.745 | 0.0231 | -0.077 | 75.552
12 | 1.778 | 0.02508 | -0.078 | 70.895
12.5 | 1.798 | 0.02888 | -0.078 | 62.258
13 | 1.816 | 0.03053 | -0.079 | 59.461
13.5 | 1.829 | 0.03249 | -0.08 | 56.284
14 | 1.832 | 0.03487 | -0.08 | 52.549
14.5 | 1.829 | 0.03751 | -0.081 | 48.743
15 | 1.815 | 0.04037 | -0.082 | 44.967
15.5 | 1.791 | 0.04312 | -0.082 | 41.535
16 | 1.758 | 0.04647 | -0.083 | 37.835
16.5 | 1.713 | 0.0498 | -0.084 | 34.411
17 | 1.66 | 0.05366 | -0.084 | 30.938
17.5 | 1.596 | 0.05778 | -0.085 | 27.616
18 | 1.521 | 0.06188 | -0.085 | 24.577
18.5 | 1.439 | 0.0674 | -0.086 | 21.348
19 | 1.347 | 0.07283 | -0.086 | 18.501

## 118. Re 12M Mach 0.25 (2)
BIGFOIL.COM POLAR EXPORT
fx049915
FX 049-915 |  |  |  | Cl Max: | 1.5686 | at alpha= | 11 | deg
XFOIL ncrit=9 |  |  |  | L/D Max: | 280.048 | at alpha= | 6 | deg
Re: | 12000000 |  |  | Cd Min: | 0.15394 | at alpha= | -17.5 | deg
Mach: | 0.25 |  |  | Cl=0 at alpha= | -3.6837 | deg
|  |  |  | @ Cl=0.1, Cd= | 0.0057503
|  |  |  | @ Cl=0.4, Cd= | 0.0054506
|  |  |  | @ Cl=0.6, Cd= | 0.0053427
alpha (deg) | Cl | Cd | Cm | Cl/Cd
-17.5 | -0.4123 | 0.15394 | -0.0394 | -2.6783
-17 | -0.4277 | 0.14137 | -0.0457 | -3.0254
-16.5 | -0.4423 | 0.12979 | -0.0517 | -3.4078
-16 | -0.4509 | 0.11992 | -0.0571 | -3.76
-15.5 | -0.4507 | 0.11179 | -0.0616 | -4.0317
-15 | -0.4824 | 0.09848 | -0.0699 | -4.8985
-14.5 | -0.5043 | 0.08727 | -0.0774 | -5.7786
-14 | -0.7879 | 0.04158 | -0.1187 | -18.949
-13.5 | -0.8753 | 0.03479 | -0.107 | -25.1595
-13 | -0.9498 | 0.02462 | -0.096 | -38.5784
-12.5 | -0.9573 | 0.01779 | -0.0886 | -53.8111
-12 | -0.9262 | 0.01453 | -0.0837 | -63.744
-11.5 | -0.8794 | 0.01305 | -0.08 | -67.387
-11 | -0.8289 | 0.01193 | -0.0768 | -69.4803
-10.5 | -0.7756 | 0.0111 | -0.074 | -69.8739
-10 | -0.7208 | 0.01042 | -0.0715 | -69.1747
-9.5 | -0.6651 | 0.00983 | -0.0692 | -67.6602
-9 | -0.6086 | 0.00931 | -0.0672 | -65.3706
-8.5 | -0.5524 | 0.00879 | -0.0652 | -62.8441
-8 | -0.4959 | 0.00831 | -0.0634 | -59.6751
-7.5 | -0.4389 | 0.00793 | -0.0618 | -55.3468
-7 | -0.3813 | 0.00764 | -0.0604 | -49.9084
-6.5 | -0.3243 | 0.00733 | -0.059 | -44.2428
-6 | -0.2672 | 0.00705 | -0.0577 | -37.9007
-5.5 | -0.2095 | 0.00683 | -0.0566 | -30.6735
-5 | -0.1522 | 0.00659 | -0.0556 | -23.0956
-4.5 | -0.0942 | 0.00639 | -0.0547 | -14.7418
-4 | -0.0365 | 0.00618 | -0.0539 | -5.9061
-3.5 | 0.0212 | 0.00597 | -0.0532 | 3.5511
-3 | 0.0789 | 0.00579 | -0.0525 | 13.6269
-2.5 | 0.1373 | 0.00568 | -0.0521 | 24.1725
-2 | 0.1961 | 0.0056 | -0.0517 | 35.0179
-1.5 | 0.2549 | 0.00554 | -0.0515 | 46.0108
-1 | 0.3135 | 0.00548 | -0.0512 | 57.208
-0.5 | 0.3723 | 0.00546 | -0.0511 | 68.1868
0 | 0.4311 | 0.00544 | -0.051 | 79.2463
0.5 | 0.4897 | 0.0054 | -0.0509 | 90.6852
1 | 0.5488 | 0.00536 | -0.0509 | 102.3881
1.5 | 0.608 | 0.00534 | -0.051 | 113.8577
2 | 0.6673 | 0.00532 | -0.0511 | 125.4323
2.5 | 0.7263 | 0.00529 | -0.0512 | 137.2968
3 | 0.7852 | 0.00528 | -0.0514 | 148.7121
3.5 | 0.8439 | 0.00529 | -0.0514 | 159.5274
4 | 0.898 | 0.00509 | -0.0506 | 176.4244
4.5 | 0.9389 | 0.00441 | -0.0472 | 212.9025
5 | 0.974 | 0.00388 | -0.0421 | 251.0309
5.5 | 1.1021 | 0.00397 | -0.0579 | 277.6071
6 | 1.1706 | 0.00418 | -0.0602 | 280.0478
6.5 | 1.228 | 0.00454 | -0.0601 | 270.4846
7.5 | 1.3407 | 0.00757 | -0.0619 | 177.107
8 | 1.389 | 0.00944 | -0.0616 | 147.1398
8.5 | 1.4459 | 0.01042 | -0.0623 | 138.762
9 | 1.4834 | 0.01205 | -0.0598 | 123.1037
9.5 | 1.5212 | 0.01285 | -0.0566 | 118.3813
10 | 1.5538 | 0.01377 | -0.0525 | 112.8395
10.5 | 1.5594 | 0.0148 | -0.0436 | 105.3649
11 | 1.5686 | 0.01651 | -0.0376 | 95.0091
11.5 | 1.5661 | 0.0224 | -0.0381 | 69.9152
12 | 1.5546 | 0.02941 | -0.0379 | 52.8596
12.5 | 1.5293 | 0.0363 | -0.0358 | 42.1295
13 | 1.5087 | 0.04267 | -0.0339 | 35.3574
13.5 | 1.5012 | 0.04808 | -0.0325 | 31.223
14 | 1.5038 | 0.05282 | -0.0314 | 28.4703
14.5 | 1.5046 | 0.05791 | -0.0306 | 25.9817
15 | 1.508 | 0.06279 | -0.0299 | 24.0166
15.5 | 1.5171 | 0.06704 | -0.0291 | 22.6298
16 | 1.5198 | 0.07194 | -0.0283 | 21.1259

## 119. Re 12M Mach 0.50 (1)
BIGFOIL.COM POLAR EXPORT
fx049915
FX 049-915 |  |  |  | Cl Max: | 1.798 | at alpha= | 11.5 | deg
JavaFoil+Calcfoil stall+Eppler ext transition |  |  |  | L/D Max: | 475.798 | at alpha= | 1.5 | deg
Re: | 12000000 |  |  | Cd Min: | 0.00162 | at alpha= | 1.5 | deg
Mach: | 0.5 |  |  | Cl=0 at alpha= | -4.25 | deg
|  |  |  | @ Cl=0.1, Cd= | 0.0051077
|  |  |  | @ Cl=0.4, Cd= | 0.0033884
|  |  |  | @ Cl=0.6, Cd= | 0.0053597
alpha (deg) | Cl | Cd | Cm | Cl/Cd
-20 | -0.77 | 0.14761 | -0.005 | -5.219
-19.5 | -0.746 | 0.14352 | -0.006 | -5.201
-19 | -0.722 | 0.14161 | -0.006 | -5.097
-18.5 | -0.698 | 0.13742 | -0.007 | -5.08
-18 | -0.675 | 0.13302 | -0.007 | -5.076
-17.5 | -0.652 | 0.1283 | -0.008 | -5.085
-17 | -0.629 | 0.12439 | -0.009 | -5.059
-16.5 | -0.606 | 0.11962 | -0.009 | -5.067
-16 | -0.583 | 0.11569 | -0.01 | -5.038
-15.5 | -0.56 | 0.11167 | -0.011 | -5.011
-15 | -0.536 | 0.1077 | -0.012 | -4.977
-14.5 | -0.512 | 0.104 | -0.012 | -4.926
-14 | -0.489 | 0.10021 | -0.013 | -4.876
-13.5 | -0.465 | 0.09629 | -0.014 | -4.826
-13 | -0.441 | 0.09285 | -0.014 | -4.747
-12.5 | -0.417 | 0.0896 | -0.015 | -4.65
-12 | -0.392 | 0.08614 | -0.016 | -4.554
-11.5 | -0.368 | 0.08381 | -0.017 | -4.39
-11 | -0.343 | 0.08085 | -0.017 | -4.248
-10.5 | -0.319 | 0.08333 | -0.018 | -3.823
-10 | -0.294 | 0.07151 | -0.019 | -4.11
-9.5 | -0.269 | 0.06608 | -0.019 | -4.07
-9 | -0.244 | 0.06291 | -0.02 | -3.875
-8.5 | -0.218 | 0.05987 | -0.02 | -3.645
-8 | -0.296 | 0.04842 | -0.023 | -6.106
-7.5 | -0.293 | 0.04253 | -0.025 | -6.891
-7 | -0.318 | 0.00751 | -0.042 | -42.363
-6.5 | -0.271 | 0.0065 | -0.043 | -41.712
-6 | -0.217 | 0.00617 | -0.045 | -35.098
-5.5 | -0.157 | 0.00601 | -0.046 | -26.111
-5 | -0.095 | 0.00578 | -0.048 | -16.422
-4.5 | -0.032 | 0.00564 | -0.049 | -5.653
-4 | 0.032 | 0.00551 | -0.051 | 5.859
-3.5 | 0.097 | 0.00509 | -0.052 | 19.127
-3 | 0.163 | 0.00548 | -0.054 | 29.776
-2.5 | 0.229 | 0.00448 | -0.055 | 51.21
-2 | 0.298 | 0.00535 | -0.056 | 55.658
-1.5 | 0.365 | 0.00331 | -0.058 | 110.251
-1 | 0.432 | 0.00346 | -0.059 | 124.604
-0.5 | 0.498 | 0.00537 | -0.061 | 92.882
0 | 0.567 | 0.00535 | -0.062 | 106.124
0.5 | 0.635 | 0.00537 | -0.063 | 118.249
1 | 0.703 | 0.00379 | -0.065 | 185.628
1.5 | 0.771 | 0.00162 | -0.066 | 475.798
2 | 0.839 | 0.00183 | -0.068 | 459.517
2.5 | 0.899 | 0.00203 | -0.069 | 441.633
3 | 0.966 | 0.00222 | -0.07 | 435.399
3.5 | 1.033 | 0.00614 | -0.072 | 168.283
4 | 1.1 | 0.00261 | -0.073 | 421.696
4.5 | 1.167 | 0.00282 | -0.075 | 414.21
5 | 1.234 | 0.00308 | -0.076 | 400.935
5.5 | 1.3 | 0.00328 | -0.077 | 396.99
6 | 1.367 | 0.00361 | -0.079 | 378.728
6.5 | 1.433 | 0.00406 | -0.08 | 353.158
7 | 1.5 | 0.00445 | -0.081 | 337.005
7.5 | 1.51 | 0.01116 | -0.079 | 135.337
8 | 1.542 | 0.01535 | -0.079 | 100.424
8.5 | 1.58 | 0.01976 | -0.078 | 79.966
9 | 1.626 | 0.02246 | -0.079 | 72.391
9.5 | 1.664 | 0.02721 | -0.079 | 61.167
10 | 1.707 | 0.02999 | -0.08 | 56.928
10.5 | 1.744 | 0.03281 | -0.081 | 53.157
11 | 1.775 | 0.03573 | -0.082 | 49.686
11.5 | 1.798 | 0.0391 | -0.083 | 45.974
12 | 1.767 | 0.04328 | -0.084 | 40.82
12.5 | 1.631 | 0.04926 | -0.084 | 33.111
13 | 1.071 | 0.06277 | -0.084 | 17.068
13.5 | 1.1 | 0.06975 | -0.085 | 15.777
14 | 1.126 | 0.08136 | -0.085 | 13.844
14.5 | 1.161 | 0.07659 | -0.086 | 15.158
15 | 1.192 | 0.08141 | -0.087 | 14.647
15.5 | 1.223 | 0.08625 | -0.088 | 14.184
16 | 1.254 | 0.09149 | -0.089 | 13.709
16.5 | 1.284 | 0.09779 | -0.089 | 13.13

## 120. Re 12M Mach 0.50 (2)
BIGFOIL.COM POLAR EXPORT
fx049915
FX 049-915 |  |  |  | Cl Max: | 1.5887 | at alpha= | 7.5 | deg
XFOIL ncrit=9 |  |  |  | L/D Max: | 299.375 | at alpha= | 6 | deg
Re: | 12000000 |  |  | Cd Min: | 0.07568 | at alpha= | 12.5 | deg
Mach: | 0.5 |  |  | Cl=0 at alpha= | -3.7173 | deg
|  |  |  | @ Cl=0.1, Cd= | 0.0061311
|  |  |  | @ Cl=0.4, Cd= | 0.0056529
|  |  |  | @ Cl=0.6, Cd= | 0.0055389
alpha (deg) | Cl | Cd | Cm | Cl/Cd
-5.5 | -0.2444 | 0.00797 | -0.0754 | -30.665
-5 | -0.176 | 0.00734 | -0.0719 | -23.9782
-4.5 | -0.1067 | 0.00696 | -0.069 | -15.3305
-4 | -0.0385 | 0.00662 | -0.0665 | -5.8157
-3.5 | 0.0296 | 0.00635 | -0.0644 | 4.6614
-3 | 0.0973 | 0.00614 | -0.0626 | 15.8469
-2.5 | 0.1639 | 0.00592 | -0.061 | 27.6858
-2 | 0.232 | 0.00582 | -0.0599 | 39.8625
-1.5 | 0.3005 | 0.00575 | -0.0591 | 52.2609
-1 | 0.3691 | 0.00568 | -0.0585 | 64.9824
-0.5 | 0.4376 | 0.00562 | -0.058 | 77.8648
0.5 | 0.5746 | 0.00555 | -0.0574 | 103.5315
1 | 0.643 | 0.00552 | -0.0572 | 116.4855
1.5 | 0.7114 | 0.00551 | -0.057 | 129.1107
2 | 0.7801 | 0.00552 | -0.0569 | 141.3225
2.5 | 0.8487 | 0.00554 | -0.0568 | 153.1949
3 | 0.9173 | 0.00556 | -0.0565 | 164.982
3.5 | 0.986 | 0.00561 | -0.0563 | 175.7576
4 | 1.0551 | 0.00565 | -0.056 | 186.7434
4.5 | 1.1022 | 0.00481 | -0.0515 | 229.1476
5 | 1.1395 | 0.00421 | -0.0444 | 270.6651
5.5 | 1.3033 | 0.00441 | -0.0633 | 295.5329
6 | 1.3891 | 0.00464 | -0.0656 | 299.375
6.5 | 1.4543 | 0.00495 | -0.0635 | 293.798
7 | 1.5451 | 0.00601 | -0.0673 | 257.0882
7.5 | 1.5887 | 0.00912 | -0.0646 | 174.1996
8 | 1.5714 | 0.01428 | -0.0552 | 110.042
8.5 | 1.527 | 0.01876 | -0.0433 | 81.3966
9 | 1.4132 | 0.0327 | -0.0401 | 43.2171
9.5 | 1.3662 | 0.04045 | -0.0365 | 33.775
10 | 1.3369 | 0.04749 | -0.0341 | 28.1512
10.5 | 1.2954 | 0.05602 | -0.0322 | 23.1239
11 | 1.2981 | 0.06134 | -0.0308 | 21.1624
11.5 | 1.3092 | 0.06617 | -0.0296 | 19.7854
12 | 1.3254 | 0.07058 | -0.0284 | 18.7787
12.5 | 1.3358 | 0.07568 | -0.0274 | 17.6506

## 121. Re 14M Mach 0.00 (1)
BIGFOIL.COM POLAR EXPORT
fx049915
FX 049-915 |  |  |  | Cl Max: | 1.869 | at alpha= | 15 | deg
JavaFoil+Calcfoil stall+Eppler ext transition |  |  |  | L/D Max: | 370.311 | at alpha= | 6 | deg
Re: | 14000000 |  |  | Cd Min: | 0.00167 | at alpha= | -1 | deg
Mach: | 0 |  |  | Cl=0 at alpha= | -4.25 | deg
|  |  |  | @ Cl=0.1, Cd= | 0.0045895
|  |  |  | @ Cl=0.4, Cd= | 0.0016969
|  |  |  | @ Cl=0.6, Cd= | 0.00196
alpha (deg) | Cl | Cd | Cm | Cl/Cd
-20 | -0.528 | 0.15105 | -0.004 | -3.496
-19.5 | -0.541 | 0.14488 | -0.005 | -3.732
-19 | -0.553 | 0.1388 | -0.005 | -3.982
-18.5 | -0.564 | 0.13269 | -0.006 | -4.251
-18 | -0.574 | 0.12585 | -0.006 | -4.564
-17.5 | -0.584 | 0.11943 | -0.007 | -4.886
-17 | -0.591 | 0.11401 | -0.008 | -5.188
-16.5 | -0.598 | 0.10794 | -0.008 | -5.539
-16 | -0.602 | 0.10282 | -0.009 | -5.859
-15.5 | -0.605 | 0.09797 | -0.01 | -6.177
-15 | -0.606 | 0.09262 | -0.01 | -6.538
-14.5 | -0.605 | 0.08715 | -0.011 | -6.938
-14 | -0.601 | 0.08224 | -0.012 | -7.304
-13.5 | -0.595 | 0.07631 | -0.013 | -7.802
-13 | -0.587 | 0.07064 | -0.014 | -8.305
-12.5 | -0.575 | 0.06513 | -0.015 | -8.835
-12 | -0.563 | 0.05813 | -0.017 | -9.685
-11.5 | -0.554 | 0.04719 | -0.019 | -11.738
-11 | -0.59 | 0.01442 | -0.025 | -40.919
-10.5 | -0.508 | 0.04081 | -0.021 | -12.438
-10 | -0.556 | 0.0077 | -0.029 | -72.251
-9.5 | -0.52 | 0.00734 | -0.03 | -70.769
-9 | -0.48 | 0.00692 | -0.031 | -69.349
-8.5 | -0.438 | 0.00647 | -0.033 | -67.681
-8 | -0.393 | 0.00637 | -0.034 | -61.651
-7.5 | -0.346 | 0.00601 | -0.035 | -57.531
-7 | -0.296 | 0.00573 | -0.036 | -51.688
-6.5 | -0.245 | 0.00557 | -0.038 | -44.012
-6 | -0.193 | 0.00525 | -0.039 | -36.719
-5.5 | -0.138 | 0.00519 | -0.04 | -26.692
-5 | -0.084 | 0.00483 | -0.041 | -17.282
-4.5 | -0.028 | 0.00529 | -0.043 | -5.286
-4 | 0.028 | 0.0049 | -0.044 | 5.763
-3.5 | 0.085 | 0.00515 | -0.045 | 16.483
-3 | 0.142 | 0.00302 | -0.046 | 46.904
-2.5 | 0.199 | 0.00312 | -0.048 | 63.847
-2 | 0.258 | 0.00324 | -0.049 | 79.633
-1.5 | 0.316 | 0.00333 | -0.05 | 94.832
-1 | 0.374 | 0.00167 | -0.051 | 224.04
-0.5 | 0.432 | 0.00173 | -0.053 | 249.386
0 | 0.491 | 0.00184 | -0.054 | 267.392
0.5 | 0.55 | 0.00196 | -0.055 | 281.038
1 | 0.609 | 0.00196 | -0.056 | 310.356
1.5 | 0.668 | 0.00207 | -0.057 | 322.001
2 | 0.727 | 0.0022 | -0.059 | 329.989
2.5 | 0.781 | 0.00231 | -0.06 | 338.49
3 | 0.84 | 0.00248 | -0.061 | 339.081
3.5 | 0.899 | 0.0026 | -0.062 | 345.396
4 | 0.958 | 0.00279 | -0.063 | 343.615
4.5 | 1.017 | 0.00293 | -0.065 | 347.307
5 | 1.075 | 0.0031 | -0.066 | 347.44
5.5 | 1.134 | 0.00327 | -0.067 | 346.457
6 | 1.193 | 0.00322 | -0.068 | 370.311
6.5 | 1.252 | 0.0034 | -0.069 | 368.407
7 | 1.311 | 0.00383 | -0.07 | 342.536
7.5 | 1.37 | 0.00802 | -0.071 | 170.942
8 | 1.429 | 0.00519 | -0.073 | 275.341
8.5 | 1.487 | 0.00987 | -0.074 | 150.732
9 | 1.543 | 0.00685 | -0.075 | 225.192
9.5 | 1.551 | 0.01327 | -0.074 | 116.819
10 | 1.596 | 0.01453 | -0.074 | 109.774
10.5 | 1.64 | 0.01594 | -0.075 | 102.914
11 | 1.684 | 0.01726 | -0.075 | 97.532
11.5 | 1.726 | 0.01885 | -0.076 | 91.56
12 | 1.761 | 0.02041 | -0.077 | 86.248
12.5 | 1.787 | 0.0235 | -0.077 | 76.062
13 | 1.813 | 0.02467 | -0.078 | 73.497
13.5 | 1.837 | 0.02613 | -0.079 | 70.318
14 | 1.854 | 0.02836 | -0.079 | 65.364
14.5 | 1.865 | 0.03073 | -0.08 | 60.674
15 | 1.869 | 0.03318 | -0.08 | 56.315
15.5 | 1.869 | 0.03586 | -0.081 | 52.108
16 | 1.865 | 0.03837 | -0.081 | 48.591
16.5 | 1.856 | 0.04087 | -0.082 | 45.419
17 | 1.843 | 0.04342 | -0.083 | 42.441
17.5 | 1.824 | 0.04621 | -0.083 | 39.472
18 | 1.8 | 0.04923 | -0.084 | 36.569
18.5 | 1.771 | 0.05219 | -0.084 | 33.931
19 | 1.739 | 0.05563 | -0.085 | 31.254
19.5 | 1.703 | 0.05941 | -0.086 | 28.662
20 | 1.663 | 0.06358 | -0.086 | 26.15

## 122. Re 14M Mach 0.00 (2)
BIGFOIL.COM POLAR EXPORT
fx049915
FX 049-915 |  |  |  | Cl Max: | 1.6476 | at alpha= | 13 | deg
XFOIL ncrit=9 |  |  |  | L/D Max: | 279.733 | at alpha= | 5.5 | deg
Re: | 14000000 |  |  | Cd Min: | 0.07318 | at alpha= | 18 | deg
Mach: | 0 |  |  | Cl=0 at alpha= | -3.6739 | deg
|  |  |  | @ Cl=0.1, Cd= | 0.0055346
|  |  |  | @ Cl=0.4, Cd= | 0.0052645
|  |  |  | @ Cl=0.6, Cd= | 0.0051339
alpha (deg) | Cl | Cd | Cm | Cl/Cd
-14 | -1.0775 | 0.01311 | -0.0728 | -82.1892
-13.5 | -1.0324 | 0.01236 | -0.0706 | -83.5275
-13 | -0.9856 | 0.0117 | -0.0687 | -84.2393
-12.5 | -0.9373 | 0.01112 | -0.067 | -84.2896
-12 | -0.8887 | 0.01052 | -0.0654 | -84.4772
-11.5 | -0.8384 | 0.01006 | -0.064 | -83.34
-11 | -0.7872 | 0.00967 | -0.0627 | -81.4064
-10 | -0.6833 | 0.00897 | -0.0603 | -76.1761
-9.5 | -0.6316 | 0.00856 | -0.0591 | -73.785
-9 | -0.5791 | 0.00818 | -0.0581 | -70.7946
-8.5 | -0.526 | 0.00786 | -0.0571 | -66.9211
-8 | -0.4723 | 0.00759 | -0.0562 | -62.2266
-7.5 | -0.4182 | 0.00735 | -0.0555 | -56.898
-7 | -0.3645 | 0.00709 | -0.0546 | -51.4104
-6.5 | -0.3104 | 0.00685 | -0.0538 | -45.3139
-6 | -0.2557 | 0.00668 | -0.0532 | -38.2784
-5.5 | -0.2014 | 0.00646 | -0.0525 | -31.1765
-5 | -0.1463 | 0.00629 | -0.052 | -23.2591
-4.5 | -0.0912 | 0.0061 | -0.0514 | -14.9508
-4 | -0.036 | 0.00592 | -0.0509 | -6.0811
-3.5 | 0.0192 | 0.00574 | -0.0505 | 3.3449
-3 | 0.0745 | 0.00558 | -0.0501 | 13.3513
-2.5 | 0.1306 | 0.00548 | -0.0498 | 23.8321
-2 | 0.1869 | 0.00541 | -0.0497 | 34.5471
-1.5 | 0.2433 | 0.00536 | -0.0495 | 45.3918
-1 | 0.2995 | 0.0053 | -0.0494 | 56.5094
-0.5 | 0.3561 | 0.00528 | -0.0493 | 67.4432
0 | 0.4126 | 0.00526 | -0.0493 | 78.4411
0.5 | 0.469 | 0.00521 | -0.0493 | 90.0192
1 | 0.5258 | 0.00517 | -0.0494 | 101.7021
1.5 | 0.5827 | 0.00514 | -0.0495 | 113.3658
2.5 | 0.6962 | 0.0051 | -0.0499 | 136.5098
3 | 0.7524 | 0.00509 | -0.05 | 147.8193
3.5 | 0.8083 | 0.00511 | -0.0501 | 158.18
4 | 0.8606 | 0.00494 | -0.0495 | 174.2105
4.5 | 0.9059 | 0.00442 | -0.0476 | 204.9548
5 | 0.9456 | 0.00389 | -0.0443 | 243.0848
5.5 | 1.0462 | 0.00374 | -0.0549 | 279.7326
6 | 1.109 | 0.00404 | -0.0569 | 274.505
6.5 | 1.1594 | 0.00491 | -0.0565 | 236.1303
7 | 1.2088 | 0.00612 | -0.0563 | 197.5163
7.5 | 1.2646 | 0.00752 | -0.0578 | 168.1649
8 | 1.3178 | 0.00863 | -0.0587 | 152.6999
8.5 | 1.3747 | 0.00936 | -0.0601 | 146.8697
9 | 1.4239 | 0.01065 | -0.0604 | 133.6995
9.5 | 1.4778 | 0.01124 | -0.0613 | 131.4769
10 | 1.5243 | 0.01187 | -0.0606 | 128.4162
10.5 | 1.5622 | 0.01254 | -0.0583 | 124.5774
11 | 1.5973 | 0.01323 | -0.0554 | 120.7332
11.5 | 1.6231 | 0.01404 | -0.0509 | 115.6054
12 | 1.6319 | 0.01495 | -0.0435 | 109.1572
12.5 | 1.6444 | 0.01644 | -0.0386 | 100.0243
13 | 1.6476 | 0.02034 | -0.0373 | 81.0029
13.5 | 1.6471 | 0.02636 | -0.0382 | 62.4848
14 | 1.6388 | 0.03233 | -0.0376 | 50.6898
14.5 | 1.621 | 0.03865 | -0.0361 | 41.9405
15 | 1.6064 | 0.04445 | -0.0347 | 36.1395
15.5 | 1.6005 | 0.04973 | -0.0337 | 32.1838
16 | 1.5979 | 0.05489 | -0.0331 | 29.1109
16.5 | 1.5943 | 0.06008 | -0.0323 | 26.5363
17 | 1.5959 | 0.06422 | -0.0307 | 24.8505
17.5 | 1.5961 | 0.06917 | -0.0303 | 23.075
18 | 1.6066 | 0.07318 | -0.0303 | 21.9541

## 123. Re 14M Mach 0.10 (1)
BIGFOIL.COM POLAR EXPORT
fx049915
FX 049-915 |  |  |  | Cl Max: | 1.863 | at alpha= | 15 | deg
JavaFoil+Calcfoil stall+Eppler ext transition |  |  |  | L/D Max: | 371.386 | at alpha= | 6 | deg
Re: | 14000000 |  |  | Cd Min: | 0.00165 | at alpha= | -1 | deg
Mach: | 0.1 |  |  | Cl=0 at alpha= | -4.25 | deg
|  |  |  | @ Cl=0.1, Cd= | 0.004594
|  |  |  | @ Cl=0.4, Cd= | 0.0016914
|  |  |  | @ Cl=0.6, Cd= | 0.001948
alpha (deg) | Cl | Cd | Cm | Cl/Cd
-19.5 | -0.501 | 0.14685 | -0.005 | -3.409
-19 | -0.515 | 0.14023 | -0.005 | -3.674
-18.5 | -0.529 | 0.13477 | -0.006 | -3.926
-18 | -0.542 | 0.12832 | -0.006 | -4.225
-17.5 | -0.554 | 0.1213 | -0.007 | -4.567
-17 | -0.565 | 0.1155 | -0.008 | -4.888
-16.5 | -0.574 | 0.10978 | -0.008 | -5.226
-16 | -0.581 | 0.1044 | -0.009 | -5.566
-15.5 | -0.586 | 0.09844 | -0.01 | -5.956
-15 | -0.589 | 0.09364 | -0.01 | -6.294
-14.5 | -0.59 | 0.08876 | -0.011 | -6.645
-14 | -0.589 | 0.08332 | -0.012 | -7.065
-13.5 | -0.585 | 0.07801 | -0.013 | -7.493
-13 | -0.578 | 0.07218 | -0.014 | -8.011
-12.5 | -0.569 | 0.06655 | -0.015 | -8.547
-12 | -0.556 | 0.06107 | -0.016 | -9.104
-11.5 | -0.543 | 0.05326 | -0.018 | -10.202
-11 | -0.558 | 0.02662 | -0.023 | -20.969
-10.5 | -0.505 | 0.04244 | -0.021 | -11.89
-10 | -0.555 | 0.00797 | -0.029 | -69.545
-9.5 | -0.52 | 0.00743 | -0.03 | -69.927
-9 | -0.481 | 0.00696 | -0.032 | -69.098
-8.5 | -0.439 | 0.00653 | -0.033 | -67.271
-8 | -0.394 | 0.00633 | -0.034 | -62.305
-7.5 | -0.347 | 0.00612 | -0.035 | -56.641
-7 | -0.298 | 0.00568 | -0.037 | -52.376
-6.5 | -0.246 | 0.00562 | -0.038 | -43.815
-6 | -0.193 | 0.00524 | -0.039 | -36.959
-5.5 | -0.139 | 0.00514 | -0.04 | -27.095
-5 | -0.084 | 0.00482 | -0.042 | -17.408
-4.5 | -0.028 | 0.00523 | -0.043 | -5.368
-4 | 0.028 | 0.00484 | -0.044 | 5.86
-3.5 | 0.085 | 0.00515 | -0.045 | 16.553
-3 | 0.143 | 0.003 | -0.047 | 47.44
-2.5 | 0.2 | 0.00308 | -0.048 | 65.085
-2 | 0.259 | 0.00319 | -0.049 | 81.167
-1.5 | 0.317 | 0.00329 | -0.05 | 96.392
-1 | 0.376 | 0.00165 | -0.052 | 228.269
-0.5 | 0.434 | 0.00175 | -0.053 | 247.686
0 | 0.494 | 0.0018 | -0.054 | 274.637
0.5 | 0.553 | 0.00194 | -0.055 | 285.571
1 | 0.612 | 0.00195 | -0.056 | 314.521
1.5 | 0.671 | 0.00209 | -0.058 | 321.489
2 | 0.731 | 0.00223 | -0.059 | 327.65
2.5 | 0.785 | 0.0023 | -0.06 | 341.993
3 | 0.844 | 0.00245 | -0.061 | 344.807
3.5 | 0.903 | 0.00263 | -0.063 | 343.767
4 | 0.962 | 0.00279 | -0.064 | 345.271
4.5 | 1.022 | 0.00292 | -0.065 | 349.933
5 | 1.081 | 0.0031 | -0.066 | 348.838
5.5 | 1.14 | 0.00327 | -0.067 | 348.344
6 | 1.199 | 0.00323 | -0.068 | 371.386
6.5 | 1.258 | 0.00341 | -0.07 | 369.474
7 | 1.318 | 0.00384 | -0.071 | 343.293
7.5 | 1.377 | 0.0081 | -0.072 | 169.904
8 | 1.436 | 0.00521 | -0.073 | 275.359
8.5 | 1.494 | 0.01002 | -0.074 | 149.163
9 | 1.551 | 0.00694 | -0.075 | 223.342
9.5 | 1.556 | 0.01356 | -0.074 | 114.683
10 | 1.599 | 0.01504 | -0.074 | 106.348
10.5 | 1.644 | 0.01635 | -0.075 | 100.556
11 | 1.687 | 0.01773 | -0.076 | 95.163
11.5 | 1.729 | 0.01933 | -0.076 | 89.422
12 | 1.763 | 0.02116 | -0.077 | 83.336
12.5 | 1.791 | 0.02411 | -0.077 | 74.258
13 | 1.816 | 0.02535 | -0.078 | 71.619
13.5 | 1.838 | 0.02686 | -0.079 | 68.431
14 | 1.853 | 0.02918 | -0.079 | 63.502
14.5 | 1.86 | 0.03159 | -0.08 | 58.89
15 | 1.863 | 0.03419 | -0.08 | 54.501
15.5 | 1.861 | 0.0369 | -0.081 | 50.426
16 | 1.854 | 0.03935 | -0.082 | 47.123
16.5 | 1.842 | 0.04198 | -0.082 | 43.89
17 | 1.825 | 0.04466 | -0.083 | 40.853
17.5 | 1.8 | 0.04733 | -0.084 | 38.029
18 | 1.771 | 0.0505 | -0.084 | 35.071
18.5 | 1.738 | 0.05399 | -0.085 | 32.181
19 | 1.698 | 0.05732 | -0.085 | 29.63
19.5 | 1.657 | 0.0614 | -0.086 | 26.984
20 | 1.609 | 0.06548 | -0.086 | 24.579

## 124. Re 14M Mach 0.10 (2)
BIGFOIL.COM POLAR EXPORT
fx049915
FX 049-915 |  |  |  | Cl Max: | 1.64 | at alpha= | 13 | deg
XFOIL ncrit=9 |  |  |  | L/D Max: | 280.987 | at alpha= | 5.5 | deg
Re: | 14000000 |  |  | Cd Min: | 0.07635 | at alpha= | 18 | deg
Mach: | 0.1 |  |  | Cl=0 at alpha= | -3.6759 | deg
|  |  |  | @ Cl=0.1, Cd= | 0.005546
|  |  |  | @ Cl=0.4, Cd= | 0.0052754
|  |  |  | @ Cl=0.6, Cd= | 0.0051442
alpha (deg) | Cl | Cd | Cm | Cl/Cd
-19.5 | -1.3388 | 0.02992 | -0.1268 | -44.746
-19 | -1.3577 | 0.02625 | -0.1216 | -51.7219
-18.5 | -1.3615 | 0.02391 | -0.115 | -56.9427
-18 | -1.3577 | 0.02217 | -0.1077 | -61.2404
-17.5 | -1.3453 | 0.02111 | -0.1005 | -63.7281
-17 | -1.321 | 0.01965 | -0.0956 | -67.2265
-16.5 | -1.2922 | 0.01824 | -0.0911 | -70.8443
-16 | -1.2538 | 0.01736 | -0.0878 | -72.2235
-15.5 | -1.2147 | 0.01637 | -0.0846 | -74.2028
-15 | -1.1744 | 0.01536 | -0.0815 | -76.4583
-14.5 | -1.1309 | 0.01452 | -0.0788 | -77.8857
-14 | -1.085 | 0.01384 | -0.0765 | -78.396
-13.5 | -1.0403 | 0.01297 | -0.074 | -80.2082
-13 | -0.9935 | 0.0122 | -0.0717 | -81.4344
-12.5 | -0.945 | 0.01154 | -0.0697 | -81.8891
-12 | -0.8963 | 0.01084 | -0.0677 | -82.6845
-11.5 | -0.8461 | 0.01029 | -0.066 | -82.2255
-11 | -0.7946 | 0.00984 | -0.0645 | -80.752
-10.5 | -0.7425 | 0.00944 | -0.0631 | -78.6547
-10 | -0.6895 | 0.00909 | -0.0618 | -75.8526
-9.5 | -0.6367 | 0.0087 | -0.0606 | -73.1839
-9 | -0.5837 | 0.0083 | -0.0593 | -70.3253
-8.5 | -0.5302 | 0.00795 | -0.0582 | -66.6918
-8 | -0.4761 | 0.00765 | -0.0572 | -62.2353
-7.5 | -0.4215 | 0.0074 | -0.0564 | -56.9595
-7 | -0.3671 | 0.00714 | -0.0554 | -51.4146
-6.5 | -0.3127 | 0.00689 | -0.0546 | -45.3846
-6 | -0.2576 | 0.0067 | -0.0538 | -38.4478
-5.5 | -0.2028 | 0.00649 | -0.0531 | -31.2481
-5 | -0.1472 | 0.00631 | -0.0525 | -23.3281
-4.5 | -0.0917 | 0.00612 | -0.0519 | -14.9837
-4 | -0.0361 | 0.00593 | -0.0514 | -6.0877
-3.5 | 0.0196 | 0.00576 | -0.0509 | 3.4028
-3 | 0.0752 | 0.00559 | -0.0504 | 13.4526
-2.5 | 0.1316 | 0.00549 | -0.0502 | 23.9709
-2 | 0.1883 | 0.00542 | -0.05 | 34.7417
-1.5 | 0.2451 | 0.00536 | -0.0498 | 45.7276
-1 | 0.3016 | 0.00531 | -0.0497 | 56.7985
-0.5 | 0.3585 | 0.00529 | -0.0496 | 67.7694
0 | 0.4155 | 0.00527 | -0.0496 | 78.8425
0.5 | 0.4723 | 0.00522 | -0.0496 | 90.4789
1 | 0.5294 | 0.00518 | -0.0497 | 102.2008
1.5 | 0.5867 | 0.00515 | -0.0498 | 113.9223
2.5 | 0.7009 | 0.0051 | -0.0501 | 137.4314
3 | 0.7575 | 0.0051 | -0.0502 | 148.5294
3.5 | 0.8138 | 0.00512 | -0.0503 | 158.9453
4 | 0.8665 | 0.00495 | -0.0497 | 175.0505
4.5 | 0.9122 | 0.00443 | -0.0478 | 205.9142
5 | 0.952 | 0.0039 | -0.0445 | 244.1026
5.5 | 1.0537 | 0.00375 | -0.0551 | 280.9867
6 | 1.1172 | 0.00405 | -0.0571 | 275.8519
6.5 | 1.169 | 0.00486 | -0.0569 | 240.535
7 | 1.2178 | 0.00614 | -0.0565 | 198.3388
7.5 | 1.2737 | 0.00758 | -0.058 | 168.0343
8 | 1.327 | 0.00873 | -0.0588 | 152.0046
8.5 | 1.3843 | 0.00947 | -0.0601 | 146.1774
9 | 1.4334 | 0.01079 | -0.0604 | 132.8452
9.5 | 1.4876 | 0.01141 | -0.0612 | 130.3769
10 | 1.5318 | 0.01206 | -0.0599 | 127.0149
10.5 | 1.5689 | 0.01277 | -0.0572 | 122.8583
11 | 1.6019 | 0.01351 | -0.0539 | 118.5714
11.5 | 1.6188 | 0.01434 | -0.0475 | 112.887
12 | 1.6297 | 0.01545 | -0.041 | 105.4822
12.5 | 1.6356 | 0.01798 | -0.0372 | 90.9677
13 | 1.64 | 0.02308 | -0.0378 | 71.0572
13.5 | 1.633 | 0.02951 | -0.038 | 55.3372
14 | 1.6168 | 0.03586 | -0.0366 | 45.0864
14.5 | 1.5984 | 0.04209 | -0.035 | 37.9758
15 | 1.5873 | 0.04772 | -0.0338 | 33.2628
15.5 | 1.586 | 0.05272 | -0.033 | 30.0835
16 | 1.5904 | 0.05713 | -0.0324 | 27.8383
16.5 | 1.5858 | 0.06255 | -0.0316 | 25.3525
17 | 1.5834 | 0.0672 | -0.0301 | 23.5625
17.5 | 1.5913 | 0.07134 | -0.0297 | 22.3059
18 | 1.5947 | 0.07635 | -0.0298 | 20.8867

## 125. Re 14M Mach 0.25 (1)
BIGFOIL.COM POLAR EXPORT
fx049915
FX 049-915 |  |  |  | Cl Max: | 1.835 | at alpha= | 14 | deg
JavaFoil+Calcfoil stall+Eppler ext transition |  |  |  | L/D Max: | 377.668 | at alpha= | 6 | deg
Re: | 14000000 |  |  | Cd Min: | 0.00168 | at alpha= | -0.5 | deg
Mach: | 0.25 |  |  | Cl=0 at alpha= | -4.25 | deg
|  |  |  | @ Cl=0.1, Cd= | 0.0047448
|  |  |  | @ Cl=0.4, Cd= | 0.0029833
|  |  |  | @ Cl=0.6, Cd= | 0.0018857
alpha (deg) | Cl | Cd | Cm | Cl/Cd
-14.5 | -0.469 | 0.09547 | -0.011 | -4.91
-14 | -0.487 | 0.08925 | -0.012 | -5.458
-13.5 | -0.501 | 0.08416 | -0.013 | -5.95
-13 | -0.509 | 0.0789 | -0.013 | -6.456
-12.5 | -0.513 | 0.07416 | -0.014 | -6.916
-12 | -0.511 | 0.06945 | -0.015 | -7.36
-11.5 | -0.507 | 0.06259 | -0.017 | -8.106
-11 | -0.498 | 0.05682 | -0.018 | -8.758
-10.5 | -0.479 | 0.05538 | -0.018 | -8.645
-10 | -0.489 | 0.02877 | -0.025 | -16.993
-9.5 | -0.515 | 0.00817 | -0.031 | -63.063
-9 | -0.482 | 0.00752 | -0.032 | -64.163
-8.5 | -0.443 | 0.00694 | -0.034 | -63.8
-8 | -0.4 | 0.0066 | -0.035 | -60.567
-7.5 | -0.353 | 0.0064 | -0.036 | -55.154
-7 | -0.304 | 0.00584 | -0.037 | -51.991
-6.5 | -0.252 | 0.00566 | -0.039 | -44.524
-6 | -0.198 | 0.00554 | -0.04 | -35.765
-5.5 | -0.143 | 0.00526 | -0.041 | -27.133
-5 | -0.086 | 0.00491 | -0.043 | -17.515
-4.5 | -0.029 | 0.0048 | -0.044 | -5.997
-4 | 0.029 | 0.00529 | -0.045 | 5.501
-3.5 | 0.088 | 0.0052 | -0.047 | 16.844
-3 | 0.146 | 0.003 | -0.048 | 48.854
-2.5 | 0.206 | 0.00311 | -0.049 | 66.056
-2 | 0.266 | 0.00322 | -0.05 | 82.745
-1.5 | 0.326 | 0.00331 | -0.052 | 98.543
-1 | 0.386 | 0.00338 | -0.053 | 114.138
-0.5 | 0.446 | 0.00168 | -0.054 | 265.69
0 | 0.508 | 0.00172 | -0.056 | 294.34
0.5 | 0.568 | 0.00187 | -0.057 | 304.223
1 | 0.629 | 0.0019 | -0.058 | 330.39
1.5 | 0.69 | 0.00203 | -0.059 | 339.875
2 | 0.751 | 0.00217 | -0.061 | 346.065
2.5 | 0.806 | 0.00225 | -0.062 | 359.051
3 | 0.867 | 0.00241 | -0.063 | 359.306
3.5 | 0.928 | 0.00259 | -0.064 | 358.557
4 | 0.988 | 0.00274 | -0.065 | 360.408
4.5 | 1.049 | 0.00288 | -0.067 | 363.76
5 | 1.109 | 0.0031 | -0.068 | 357.747
5.5 | 1.17 | 0.00328 | -0.069 | 356.309
6 | 1.231 | 0.00326 | -0.07 | 377.668
6.5 | 1.292 | 0.00349 | -0.071 | 369.648
7 | 1.352 | 0.00393 | -0.073 | 343.883
7.5 | 1.413 | 0.00475 | -0.074 | 297.433
8 | 1.473 | 0.0098 | -0.075 | 150.377
8.5 | 1.533 | 0.0065 | -0.076 | 235.753
9 | 1.538 | 0.01296 | -0.075 | 118.606
9.5 | 1.576 | 0.01561 | -0.075 | 100.938
10 | 1.621 | 0.01718 | -0.075 | 94.336
10.5 | 1.665 | 0.0189 | -0.076 | 88.109
11 | 1.707 | 0.02058 | -0.077 | 82.943
11.5 | 1.749 | 0.02236 | -0.077 | 78.237
12 | 1.782 | 0.02428 | -0.078 | 73.403
12.5 | 1.804 | 0.02781 | -0.078 | 64.86
13 | 1.825 | 0.0286 | -0.079 | 63.826
13.5 | 1.833 | 0.03137 | -0.08 | 58.423
14 | 1.835 | 0.03406 | -0.08 | 53.881
14.5 | 1.831 | 0.03664 | -0.081 | 49.977
15 | 1.817 | 0.03916 | -0.082 | 46.391
15.5 | 1.794 | 0.04214 | -0.083 | 42.571
16 | 1.761 | 0.04545 | -0.083 | 38.738
16.5 | 1.716 | 0.04867 | -0.084 | 35.261
17 | 1.661 | 0.05204 | -0.084 | 31.923
17.5 | 1.597 | 0.05607 | -0.085 | 28.48
18 | 1.523 | 0.06064 | -0.085 | 25.118
18.5 | 1.44 | 0.06552 | -0.086 | 21.978
19 | 1.349 | 0.07212 | -0.086 | 18.712

## 126. Re 14M Mach 0.25 (2)
BIGFOIL.COM POLAR EXPORT
fx049915
FX 049-915 |  |  |  | Cl Max: | 1.5893 | at alpha= | 11 | deg
XFOIL ncrit=9 |  |  |  | L/D Max: | 285.953 | at alpha= | 5.5 | deg
Re: | 14000000 |  |  | Cd Min: | 0.15666 | at alpha= | -18 | deg
Mach: | 0.25 |  |  | Cl=0 at alpha= | -3.6858 | deg
|  |  |  | @ Cl=0.1, Cd= | 0.0056108
|  |  |  | @ Cl=0.4, Cd= | 0.0052963
|  |  |  | @ Cl=0.6, Cd= | 0.0051746
alpha (deg) | Cl | Cd | Cm | Cl/Cd
-18 | -0.4401 | 0.15666 | -0.0378 | -2.8093
-17.5 | -0.4357 | 0.14859 | -0.042 | -2.9322
-17 | -0.4337 | 0.14006 | -0.0464 | -3.0965
-16.5 | -0.4464 | 0.12898 | -0.0522 | -3.461
-16 | -0.4557 | 0.11905 | -0.0576 | -3.8278
-14.5 | -0.7949 | 0.04357 | -0.1221 | -18.2442
-14 | -0.8545 | 0.03784 | -0.116 | -22.5819
-13.5 | -0.94 | 0.02989 | -0.1034 | -31.4486
-13 | -0.9767 | 0.02187 | -0.0942 | -44.6594
-12.5 | -0.9656 | 0.01671 | -0.0881 | -57.7858
-12 | -0.9311 | 0.01394 | -0.0833 | -66.7934
-11.5 | -0.8838 | 0.01252 | -0.0796 | -70.5911
-11 | -0.8328 | 0.01147 | -0.0764 | -72.6068
-10.5 | -0.779 | 0.01069 | -0.0736 | -72.8718
-10 | -0.7239 | 0.01002 | -0.0711 | -72.2455
-9.5 | -0.6676 | 0.00946 | -0.0689 | -70.5708
-9 | -0.6108 | 0.00897 | -0.0669 | -68.0936
-8.5 | -0.5536 | 0.00855 | -0.0651 | -64.7485
-8 | -0.4971 | 0.00809 | -0.0632 | -61.4462
-7.5 | -0.4403 | 0.0077 | -0.0616 | -57.1818
-7 | -0.3828 | 0.00742 | -0.0602 | -51.5903
-6.5 | -0.3252 | 0.00715 | -0.0589 | -45.4825
-6 | -0.2681 | 0.00686 | -0.0576 | -39.0816
-5.5 | -0.2101 | 0.00665 | -0.0565 | -31.594
-5 | -0.1524 | 0.0064 | -0.0555 | -23.8125
-4.5 | -0.0941 | 0.00622 | -0.0547 | -15.1286
-4 | -0.0362 | 0.00602 | -0.054 | -6.0133
-3.5 | 0.0214 | 0.00582 | -0.0532 | 3.677
-3 | 0.0792 | 0.00565 | -0.0526 | 14.0177
-2.5 | 0.1375 | 0.00554 | -0.0521 | 24.8195
-2 | 0.196 | 0.00545 | -0.0517 | 35.9633
-1.5 | 0.2549 | 0.00541 | -0.0515 | 47.1165
-1 | 0.3135 | 0.00535 | -0.0512 | 58.5981
0.5 | 0.4907 | 0.00524 | -0.0511 | 93.645
1 | 0.5498 | 0.0052 | -0.0511 | 105.7308
1.5 | 0.6091 | 0.00517 | -0.0512 | 117.8143
2.5 | 0.7274 | 0.00514 | -0.0515 | 141.5175
3 | 0.7861 | 0.00514 | -0.0515 | 152.9377
3.5 | 0.8445 | 0.00517 | -0.0516 | 163.3462
4 | 0.9027 | 0.00518 | -0.0516 | 174.2664
4.5 | 0.9469 | 0.00448 | -0.0488 | 211.3616
5 | 0.9879 | 0.00395 | -0.0452 | 250.1013
5.5 | 1.0952 | 0.00383 | -0.0563 | 285.953
6 | 1.1632 | 0.00409 | -0.0586 | 284.401
6.5 | 1.2219 | 0.00466 | -0.059 | 262.2103
7 | 1.2697 | 0.00617 | -0.0579 | 205.7861
7.5 | 1.325 | 0.0079 | -0.0588 | 167.7215
8 | 1.3783 | 0.00927 | -0.0591 | 148.6839
9 | 1.4855 | 0.01173 | -0.0599 | 126.6411
9.5 | 1.5298 | 0.0125 | -0.0579 | 122.384
10 | 1.566 | 0.01334 | -0.0545 | 117.3913
10.5 | 1.5813 | 0.01427 | -0.0471 | 110.8129
11 | 1.5893 | 0.01556 | -0.0397 | 102.1401
11.5 | 1.5876 | 0.01978 | -0.0374 | 80.2629
12 | 1.5843 | 0.02672 | -0.0386 | 59.2927
12.5 | 1.5639 | 0.0335 | -0.0369 | 46.6836
13 | 1.5412 | 0.04005 | -0.0349 | 38.4819
13.5 | 1.5255 | 0.04602 | -0.0331 | 33.1486
14 | 1.5214 | 0.0514 | -0.0321 | 29.5992
14.5 | 1.5232 | 0.05642 | -0.0313 | 26.9975
15 | 1.5325 | 0.06063 | -0.0305 | 25.2763
15.5 | 1.536 | 0.06562 | -0.0299 | 23.4075
16 | 1.5444 | 0.06994 | -0.0292 | 22.0818

## 127. Re 14M Mach 0.50 (1)
BIGFOIL.COM POLAR EXPORT
fx049915
FX 049-915 |  |  |  | Cl Max: | 1.8 | at alpha= | 11.5 | deg
JavaFoil+Calcfoil stall+Eppler ext transition |  |  |  | L/D Max: | 437.395 | at alpha= | 2 | deg
Re: | 14000000 |  |  | Cd Min: | 0.00171 | at alpha= | 1 | deg
Mach: | 0.5 |  |  | Cl=0 at alpha= | -4.25 | deg
|  |  |  | @ Cl=0.1, Cd= | 0.0045618
|  |  |  | @ Cl=0.4, Cd= | 0.0033231
|  |  |  | @ Cl=0.6, Cd= | 0.0041566
alpha (deg) | Cl | Cd | Cm | Cl/Cd
-20 | -0.771 | 0.14783 | -0.005 | -5.213
-19.5 | -0.747 | 0.14349 | -0.006 | -5.204
-19 | -0.722 | 0.14018 | -0.006 | -5.149
-18.5 | -0.698 | 0.13753 | -0.007 | -5.076
-18 | -0.675 | 0.13251 | -0.007 | -5.096
-17.5 | -0.652 | 0.12827 | -0.008 | -5.086
-17 | -0.629 | 0.12375 | -0.009 | -5.086
-16.5 | -0.606 | 0.11891 | -0.01 | -5.098
-16 | -0.583 | 0.11515 | -0.01 | -5.063
-15.5 | -0.56 | 0.11062 | -0.011 | -5.058
-15 | -0.536 | 0.10713 | -0.012 | -5.004
-14.5 | -0.512 | 0.10283 | -0.012 | -4.983
-14 | -0.489 | 0.09903 | -0.013 | -4.935
-13.5 | -0.465 | 0.09586 | -0.014 | -4.849
-13 | -0.441 | 0.09187 | -0.014 | -4.798
-12.5 | -0.417 | 0.08852 | -0.015 | -4.707
-12 | -0.392 | 0.08494 | -0.016 | -4.62
-11.5 | -0.368 | 0.08267 | -0.017 | -4.451
-11 | -0.343 | 0.07983 | -0.017 | -4.302
-10.5 | -0.319 | 0.08017 | -0.018 | -3.974
-10 | -0.294 | 0.07124 | -0.019 | -4.127
-9.5 | -0.269 | 0.06578 | -0.019 | -4.09
-9 | -0.244 | 0.06169 | -0.02 | -3.952
-8.5 | -0.218 | 0.05921 | -0.02 | -3.688
-8 | -0.296 | 0.04815 | -0.023 | -6.141
-7.5 | -0.294 | 0.04181 | -0.025 | -7.021
-7 | -0.319 | 0.00697 | -0.042 | -45.704
-6.5 | -0.271 | 0.00622 | -0.043 | -43.596
-6 | -0.217 | 0.00601 | -0.045 | -36.067
-5.5 | -0.157 | 0.00575 | -0.046 | -27.302
-5 | -0.095 | 0.00564 | -0.048 | -16.846
-4.5 | -0.032 | 0.00551 | -0.049 | -5.783
-4 | 0.032 | 0.00504 | -0.051 | 6.402
-3.5 | 0.097 | 0.00455 | -0.052 | 21.408
-3 | 0.163 | 0.00481 | -0.054 | 33.895
-2.5 | 0.229 | 0.00436 | -0.055 | 52.58
-2 | 0.298 | 0.00527 | -0.056 | 56.477
-1.5 | 0.365 | 0.00325 | -0.058 | 112.01
-1 | 0.432 | 0.00339 | -0.059 | 127.114
-0.5 | 0.498 | 0.00306 | -0.061 | 162.984
0 | 0.567 | 0.0052 | -0.062 | 109.207
0.5 | 0.635 | 0.00305 | -0.063 | 208.365
1 | 0.703 | 0.00171 | -0.065 | 411.369
1.5 | 0.771 | 0.0047 | -0.066 | 164.167
2 | 0.839 | 0.00192 | -0.068 | 437.395
2.5 | 0.899 | 0.00545 | -0.069 | 164.936
3 | 0.966 | 0.00573 | -0.07 | 168.427
3.5 | 1.033 | 0.00244 | -0.072 | 422.415
4 | 1.1 | 0.0026 | -0.073 | 422.978
4.5 | 1.167 | 0.0028 | -0.075 | 417.376
5 | 1.234 | 0.00309 | -0.076 | 399.528
5.5 | 1.3 | 0.00333 | -0.077 | 390.033
6 | 1.367 | 0.00349 | -0.079 | 392.105
6.5 | 1.433 | 0.00399 | -0.08 | 359.615
7 | 1.456 | 0.00991 | -0.079 | 146.853
7.5 | 1.491 | 0.01346 | -0.078 | 110.783
8 | 1.529 | 0.01762 | -0.078 | 86.79
8.5 | 1.579 | 0.02036 | -0.078 | 77.535
9 | 1.622 | 0.02376 | -0.079 | 68.266
9.5 | 1.667 | 0.02684 | -0.08 | 62.102
10 | 1.709 | 0.02948 | -0.08 | 57.957
10.5 | 1.746 | 0.03198 | -0.081 | 54.589
11 | 1.776 | 0.03485 | -0.082 | 50.977
11.5 | 1.8 | 0.03815 | -0.083 | 47.198
12 | 1.769 | 0.04224 | -0.084 | 41.888
12.5 | 1.632 | 0.04828 | -0.084 | 33.803
13 | 1.073 | 0.0617 | -0.084 | 17.391
13.5 | 1.101 | 0.06793 | -0.085 | 16.207
14 | 1.129 | 0.07621 | -0.085 | 14.82
14.5 | 1.162 | 0.07472 | -0.086 | 15.549
15 | 1.193 | 0.07969 | -0.087 | 14.975
15.5 | 1.224 | 0.08459 | -0.088 | 14.473
16 | 1.255 | 0.08958 | -0.089 | 14.006
16.5 | 1.285 | 0.09603 | -0.09 | 13.38

## 128. Re 14M Mach 0.50 (2)
BIGFOIL.COM POLAR EXPORT
fx049915
FX 049-915 |  |  |  | Cl Max: | 1.5779 | at alpha= | 8 | deg
XFOIL ncrit=9 |  |  |  | L/D Max: | 311.374 | at alpha= | 6 | deg
Re: | 14000000 |  |  | Cd Min: | 0.04012 | at alpha= | 9.5 | deg
Mach: | 0.5 |  |  | Cl=0 at alpha= | -99 | deg
|  |  |  | @ Cl=0.1, Cd= | 0.00541
|  |  |  | @ Cl=0.4, Cd= | 0.00541
|  |  |  | @ Cl=0.6, Cd= | 0.0053794
alpha (deg) | Cl | Cd | Cm | Cl/Cd
0 | 0.5072 | 0.00541 | -0.0579 | 93.7523
0.5 | 0.5759 | 0.00539 | -0.0577 | 106.846
1 | 0.6443 | 0.00536 | -0.0574 | 120.2052
1.5 | 0.7126 | 0.00535 | -0.0573 | 133.1963
2 | 0.7813 | 0.00537 | -0.0571 | 145.4935
2.5 | 0.85 | 0.00539 | -0.057 | 157.6994
3 | 0.9185 | 0.00542 | -0.0568 | 169.4649
3.5 | 0.9879 | 0.00545 | -0.0566 | 181.2661
4 | 1.058 | 0.00545 | -0.0565 | 194.1284
4.5 | 1.1112 | 0.00481 | -0.0531 | 231.0187
5 | 1.157 | 0.00424 | -0.048 | 272.8774
5.5 | 1.2952 | 0.00424 | -0.0616 | 305.4717
6 | 1.3825 | 0.00444 | -0.0642 | 311.3739
6.5 | 1.4587 | 0.00477 | -0.0644 | 305.8071
7 | 1.5218 | 0.00629 | -0.0632 | 241.9396
7.5 | 1.5544 | 0.0104 | -0.0602 | 149.4615
8 | 1.5779 | 0.01405 | -0.056 | 112.306
8.5 | 1.5492 | 0.01682 | -0.0429 | 92.1046
9 | 1.4214 | 0.03223 | -0.0406 | 44.1018
9.5 | 1.372 | 0.04012 | -0.0369 | 34.1974

## 129. Re 16M Mach 0.00 (1)
BIGFOIL.COM POLAR EXPORT
fx049915
FX 049-915 |  |  |  | Cl Max: | 1.873 | at alpha= | 15 | deg
JavaFoil+Calcfoil stall+Eppler ext transition |  |  |  | L/D Max: | 351.886 | at alpha= | 6.5 | deg
Re: | 16000000 |  |  | Cd Min: | 0.00158 | at alpha= | -1.5 | deg
Mach: | 0 |  |  | Cl=0 at alpha= | -4.25 | deg
|  |  |  | @ Cl=0.1, Cd= | 0.0044753
|  |  |  | @ Cl=0.4, Cd= | 0.0016669
|  |  |  | @ Cl=0.6, Cd= | 0.0020246
alpha (deg) | Cl | Cd | Cm | Cl/Cd
-20 | -0.528 | 0.15045 | -0.004 | -3.51
-19.5 | -0.541 | 0.14427 | -0.005 | -3.748
-19 | -0.553 | 0.13715 | -0.005 | -4.03
-18.5 | -0.564 | 0.13105 | -0.006 | -4.304
-18 | -0.574 | 0.12551 | -0.006 | -4.577
-17.5 | -0.584 | 0.11903 | -0.007 | -4.903
-17 | -0.592 | 0.11357 | -0.008 | -5.209
-16.5 | -0.598 | 0.10757 | -0.008 | -5.558
-16 | -0.603 | 0.10267 | -0.009 | -5.869
-15.5 | -0.605 | 0.09767 | -0.01 | -6.196
-15 | -0.606 | 0.0923 | -0.01 | -6.561
-14.5 | -0.606 | 0.08543 | -0.011 | -7.094
-14 | -0.602 | 0.08098 | -0.012 | -7.429
-13.5 | -0.597 | 0.07396 | -0.013 | -8.074
-13 | -0.588 | 0.06978 | -0.014 | -8.421
-12.5 | -0.576 | 0.0642 | -0.015 | -8.979
-12 | -0.562 | 0.05916 | -0.017 | -9.501
-11.5 | -0.552 | 0.04842 | -0.019 | -11.403
-11 | -0.598 | 0.01205 | -0.025 | -49.654
-10.5 | -0.508 | 0.0403 | -0.021 | -12.606
-10 | -0.556 | 0.00751 | -0.029 | -74.001
-9.5 | -0.52 | 0.00716 | -0.03 | -72.605
-9 | -0.48 | 0.00675 | -0.031 | -71.17
-8.5 | -0.438 | 0.00637 | -0.033 | -68.774
-8 | -0.393 | 0.00611 | -0.034 | -64.351
-7.5 | -0.346 | 0.00575 | -0.035 | -60.152
-7 | -0.296 | 0.00558 | -0.036 | -53.089
-6.5 | -0.245 | 0.00543 | -0.038 | -45.165
-6 | -0.193 | 0.00514 | -0.039 | -37.484
-5.5 | -0.139 | 0.00492 | -0.04 | -28.159
-5 | -0.084 | 0.00377 | -0.041 | -22.146
-4.5 | -0.028 | 0.00517 | -0.043 | -5.408
-4 | 0.028 | 0.00472 | -0.044 | 5.977
-3.5 | 0.085 | 0.00502 | -0.045 | 16.883
-3 | 0.142 | 0.00295 | -0.046 | 48.063
-2.5 | 0.199 | 0.00305 | -0.048 | 65.353
-2 | 0.258 | 0.00315 | -0.049 | 81.925
-1.5 | 0.316 | 0.00158 | -0.05 | 200.019
-1 | 0.374 | 0.00164 | -0.051 | 228.274
-0.5 | 0.432 | 0.0017 | -0.053 | 254.297
0 | 0.491 | 0.00187 | -0.054 | 262.207
0.5 | 0.55 | 0.00205 | -0.055 | 267.963
1 | 0.609 | 0.00202 | -0.056 | 301.109
1.5 | 0.668 | 0.00216 | -0.057 | 309.495
2 | 0.727 | 0.00224 | -0.059 | 324.759
2.5 | 0.781 | 0.00238 | -0.06 | 327.96
3 | 0.84 | 0.00248 | -0.061 | 338.254
3.5 | 0.899 | 0.00262 | -0.062 | 343.147
4 | 0.958 | 0.00277 | -0.063 | 345.988
4.5 | 1.017 | 0.00292 | -0.065 | 348.567
5 | 1.075 | 0.00314 | -0.066 | 342.832
5.5 | 1.134 | 0.00323 | -0.067 | 351.187
6 | 1.193 | 0.00345 | -0.068 | 345.759
6.5 | 1.252 | 0.00356 | -0.069 | 351.886
7 | 1.311 | 0.00418 | -0.07 | 313.72
7.5 | 1.37 | 0.00846 | -0.071 | 162.04
8 | 1.429 | 0.00551 | -0.073 | 259.502
8.5 | 1.487 | 0.00616 | -0.074 | 241.515
9 | 1.543 | 0.00696 | -0.075 | 221.788
9.5 | 1.553 | 0.01307 | -0.074 | 118.868
10 | 1.599 | 0.01426 | -0.074 | 112.148
10.5 | 1.644 | 0.01547 | -0.075 | 106.27
11 | 1.687 | 0.01673 | -0.076 | 100.844
11.5 | 1.729 | 0.01828 | -0.076 | 94.608
12 | 1.765 | 0.01985 | -0.077 | 88.92
12.5 | 1.791 | 0.02271 | -0.077 | 78.868
13 | 1.817 | 0.02391 | -0.078 | 76.012
13.5 | 1.843 | 0.02526 | -0.079 | 72.952
14 | 1.858 | 0.02746 | -0.079 | 67.666
14.5 | 1.869 | 0.02972 | -0.08 | 62.876
15 | 1.873 | 0.03212 | -0.08 | 58.32
15.5 | 1.873 | 0.0347 | -0.081 | 53.981
16 | 1.867 | 0.03748 | -0.082 | 49.824
16.5 | 1.859 | 0.04009 | -0.082 | 46.375
17 | 1.846 | 0.04256 | -0.083 | 43.363
17.5 | 1.825 | 0.04512 | -0.083 | 40.451
18 | 1.802 | 0.04801 | -0.084 | 37.524
18.5 | 1.774 | 0.05124 | -0.085 | 34.616
19 | 1.74 | 0.05432 | -0.085 | 32.035
19.5 | 1.704 | 0.058 | -0.086 | 29.381
20 | 1.665 | 0.06096 | -0.086 | 27.317

## 130. Re 16M Mach 0.00 (2)
BIGFOIL.COM POLAR EXPORT
fx049915
FX 049-915 |  |  |  | Cl Max: | 1.668 | at alpha= | 13.5 | deg
XFOIL ncrit=9 |  |  |  | L/D Max: | 272.321 | at alpha= | 6 | deg
Re: | 16000000 |  |  | Cd Min: | 0.07663 | at alpha= | 18.5 | deg
Mach: | 0 |  |  | Cl=0 at alpha= | -3.6748 | deg
|  |  |  | @ Cl=0.1, Cd= | 0.0054248
|  |  |  | @ Cl=0.4, Cd= | 0.0051352
|  |  |  | @ Cl=0.6, Cd= | 0.0050042
alpha (deg) | Cl | Cd | Cm | Cl/Cd
-20 | -1.4292 | 0.0251 | -0.1204 | -56.9402
-19.5 | -1.4366 | 0.02265 | -0.114 | -63.426
-19 | -1.4274 | 0.02121 | -0.1078 | -67.2984
-18.5 | -1.4164 | 0.02002 | -0.101 | -70.7493
-18 | -1.3986 | 0.01904 | -0.0949 | -73.4559
-17.5 | -1.3663 | 0.01817 | -0.0911 | -75.1954
-17 | -1.333 | 0.01719 | -0.0875 | -77.5451
-16.5 | -1.2973 | 0.01622 | -0.0842 | -79.9815
-16 | -1.2563 | 0.01551 | -0.0815 | -80.9994
-15.5 | -1.2146 | 0.01475 | -0.079 | -82.3458
-15 | -1.1719 | 0.01399 | -0.0765 | -83.767
-14.5 | -1.1273 | 0.01333 | -0.0743 | -84.5686
-13.5 | -1.0348 | 0.01209 | -0.0704 | -85.5914
-13 | -0.9875 | 0.01145 | -0.0685 | -86.2445
-12.5 | -0.939 | 0.01088 | -0.0668 | -86.3051
-12 | -0.8906 | 0.01027 | -0.0651 | -86.7186
-11.5 | -0.8406 | 0.00978 | -0.0636 | -85.9509
-11 | -0.7894 | 0.0094 | -0.0623 | -83.9787
-10.5 | -0.7377 | 0.00904 | -0.0611 | -81.604
-10 | -0.6851 | 0.00873 | -0.0601 | -78.4765
-9.5 | -0.6326 | 0.00837 | -0.059 | -75.5795
-9 | -0.58 | 0.00801 | -0.0579 | -72.4095
-8.5 | -0.527 | 0.00768 | -0.0569 | -68.6198
-8 | -0.4733 | 0.00741 | -0.0561 | -63.8731
-7.5 | -0.4192 | 0.00718 | -0.0553 | -58.3844
-7 | -0.3652 | 0.00695 | -0.0545 | -52.5468
-6.5 | -0.3112 | 0.00671 | -0.0537 | -46.3785
-6 | -0.2565 | 0.00653 | -0.0531 | -39.2802
-5.5 | -0.2017 | 0.00633 | -0.0524 | -31.8641
-5 | -0.1465 | 0.00614 | -0.0519 | -23.8599
-4.5 | -0.0913 | 0.00596 | -0.0514 | -15.3188
-4 | -0.0359 | 0.00579 | -0.051 | -6.2003
-3.5 | 0.0193 | 0.00562 | -0.0505 | 3.4342
-3 | 0.0747 | 0.00547 | -0.0501 | 13.6563
-2.5 | 0.1307 | 0.00537 | -0.0498 | 24.3389
-2 | 0.1868 | 0.00529 | -0.0496 | 35.3119
-1.5 | 0.2433 | 0.00525 | -0.0495 | 46.3429
-1 | 0.2995 | 0.0052 | -0.0494 | 57.5962
-0.5 | 0.3561 | 0.00517 | -0.0494 | 68.8781
0.5 | 0.4697 | 0.00508 | -0.0495 | 92.4606
1 | 0.5265 | 0.00504 | -0.0495 | 104.4643
1.5 | 0.5834 | 0.00501 | -0.0497 | 116.4471
2 | 0.6403 | 0.00499 | -0.0499 | 128.3166
2.5 | 0.6967 | 0.00499 | -0.05 | 139.6192
3 | 0.7526 | 0.005 | -0.0501 | 150.52
3.5 | 0.8087 | 0.00502 | -0.0502 | 161.0956
4 | 0.8648 | 0.005 | -0.0504 | 172.96
4.5 | 0.9113 | 0.00448 | -0.0487 | 203.4152
5 | 0.9543 | 0.00404 | -0.0462 | 236.2129
6 | 1.1029 | 0.00405 | -0.0556 | 272.321
6.5 | 1.1496 | 0.0052 | -0.0546 | 221.0769
7 | 1.1901 | 0.00624 | -0.0522 | 190.7212
7.5 | 1.2512 | 0.00761 | -0.0549 | 164.4152
8 | 1.307 | 0.00847 | -0.0561 | 154.3093
8.5 | 1.3639 | 0.00921 | -0.0576 | 148.089
9 | 1.4148 | 0.01039 | -0.0582 | 136.1694
9.5 | 1.4697 | 0.01097 | -0.0592 | 133.9745
10 | 1.5221 | 0.01157 | -0.0598 | 131.5557
10.5 | 1.5696 | 0.01222 | -0.0595 | 128.4452
11 | 1.6061 | 0.01291 | -0.0569 | 124.4074
11.5 | 1.6345 | 0.01367 | -0.0529 | 119.5684
12 | 1.648 | 0.01447 | -0.0461 | 113.8908
12.5 | 1.6605 | 0.0157 | -0.0405 | 105.7643
13 | 1.6645 | 0.01874 | -0.0375 | 88.8207
13.5 | 1.668 | 0.02405 | -0.0383 | 69.3555
14 | 1.6656 | 0.02983 | -0.0384 | 55.8364
14.5 | 1.6508 | 0.03604 | -0.0371 | 45.8047
15 | 1.631 | 0.04237 | -0.0356 | 38.4942
15.5 | 1.6206 | 0.04798 | -0.0345 | 33.7766
16 | 1.6179 | 0.05308 | -0.0338 | 30.4804
16.5 | 1.6163 | 0.05813 | -0.0332 | 27.8049
17 | 1.6164 | 0.06314 | -0.0327 | 25.6003
17.5 | 1.6231 | 0.06694 | -0.0317 | 24.2471
18 | 1.6199 | 0.07172 | -0.0304 | 22.5864
18.5 | 1.6232 | 0.07663 | -0.0306 | 21.1823

## 131. Re 16M Mach 0.10 (1)
BIGFOIL.COM POLAR EXPORT
fx049915
FX 049-915 |  |  |  | Cl Max: | 1.868 | at alpha= | 15 | deg
JavaFoil+Calcfoil stall+Eppler ext transition |  |  |  | L/D Max: | 352.525 | at alpha= | 5.5 | deg
Re: | 16000000 |  |  | Cd Min: | 0.00155 | at alpha= | -1.5 | deg
Mach: | 0.1 |  |  | Cl=0 at alpha= | -4.25 | deg
|  |  |  | @ Cl=0.1, Cd= | 0.0044869
|  |  |  | @ Cl=0.4, Cd= | 0.001649
|  |  |  | @ Cl=0.6, Cd= | 0.0020281
alpha (deg) | Cl | Cd | Cm | Cl/Cd
-19.5 | -0.501 | 0.14635 | -0.005 | -3.421
-19 | -0.515 | 0.13974 | -0.005 | -3.687
-18.5 | -0.529 | 0.1328 | -0.006 | -3.984
-18 | -0.542 | 0.12683 | -0.006 | -4.275
-17.5 | -0.554 | 0.12086 | -0.007 | -4.584
-17 | -0.565 | 0.11504 | -0.008 | -4.909
-16.5 | -0.574 | 0.10872 | -0.008 | -5.278
-16 | -0.581 | 0.1034 | -0.009 | -5.62
-15.5 | -0.586 | 0.09832 | -0.01 | -5.964
-15 | -0.589 | 0.09331 | -0.01 | -6.317
-14.5 | -0.591 | 0.08753 | -0.011 | -6.751
-14 | -0.59 | 0.08167 | -0.012 | -7.225
-13.5 | -0.585 | 0.07719 | -0.013 | -7.579
-13 | -0.579 | 0.07137 | -0.014 | -8.109
-12.5 | -0.569 | 0.06564 | -0.015 | -8.672
-12 | -0.556 | 0.06048 | -0.016 | -9.2
-11.5 | -0.541 | 0.05518 | -0.018 | -9.799
-11 | -0.567 | 0.02206 | -0.024 | -25.719
-10.5 | -0.539 | 0.02174 | -0.025 | -24.786
-10 | -0.555 | 0.00763 | -0.029 | -72.768
-9.5 | -0.52 | 0.0073 | -0.03 | -71.176
-9 | -0.481 | 0.00683 | -0.032 | -70.428
-8.5 | -0.439 | 0.00648 | -0.033 | -67.737
-8 | -0.394 | 0.00605 | -0.034 | -65.139
-7.5 | -0.347 | 0.00587 | -0.035 | -59.117
-7 | -0.298 | 0.00564 | -0.037 | -52.795
-6.5 | -0.246 | 0.00548 | -0.038 | -44.956
-6 | -0.193 | 0.00522 | -0.039 | -37.04
-5.5 | -0.139 | 0.00486 | -0.04 | -28.615
-5 | -0.084 | 0.00473 | -0.042 | -17.763
-4.5 | -0.028 | 0.00511 | -0.043 | -5.492
-4 | 0.028 | 0.00473 | -0.044 | 5.989
-3.5 | 0.085 | 0.00503 | -0.045 | 16.96
-3 | 0.143 | 0.00293 | -0.047 | 48.648
-2.5 | 0.2 | 0.00304 | -0.048 | 65.965
-2 | 0.259 | 0.00311 | -0.049 | 83.367
-1.5 | 0.317 | 0.00155 | -0.05 | 204.998
-1 | 0.376 | 0.00162 | -0.052 | 231.418
-0.5 | 0.434 | 0.00169 | -0.053 | 257.37
0 | 0.494 | 0.00186 | -0.054 | 265.093
0.5 | 0.553 | 0.00206 | -0.055 | 268.51
1 | 0.612 | 0.00202 | -0.056 | 302.561
1.5 | 0.671 | 0.00216 | -0.058 | 310.828
2 | 0.731 | 0.00225 | -0.059 | 324.366
2.5 | 0.785 | 0.00238 | -0.06 | 330.377
3 | 0.844 | 0.00248 | -0.061 | 340.586
3.5 | 0.903 | 0.00262 | -0.063 | 345.079
4 | 0.962 | 0.00276 | -0.064 | 348.779
4.5 | 1.022 | 0.00292 | -0.065 | 350.224
5 | 1.081 | 0.00314 | -0.066 | 344.145
5.5 | 1.14 | 0.00323 | -0.067 | 352.525
6 | 1.199 | 0.00346 | -0.068 | 346.925
6.5 | 1.258 | 0.0036 | -0.07 | 349.76
7 | 1.318 | 0.00419 | -0.071 | 314.326
7.5 | 1.377 | 0.00855 | -0.072 | 161.016
8 | 1.436 | 0.00554 | -0.073 | 259.275
8.5 | 1.494 | 0.00623 | -0.074 | 239.769
9 | 1.551 | 0.01155 | -0.075 | 134.189
9.5 | 1.558 | 0.01335 | -0.074 | 116.716
10 | 1.603 | 0.0146 | -0.074 | 109.765
10.5 | 1.647 | 0.01586 | -0.075 | 103.853
11 | 1.691 | 0.01718 | -0.076 | 98.399
11.5 | 1.733 | 0.01879 | -0.076 | 92.201
12 | 1.769 | 0.02035 | -0.077 | 86.929
12.5 | 1.795 | 0.02331 | -0.078 | 76.998
13 | 1.824 | 0.02375 | -0.078 | 76.795
13.5 | 1.843 | 0.026 | -0.079 | 70.855
14 | 1.857 | 0.02824 | -0.08 | 65.769
14.5 | 1.865 | 0.03057 | -0.08 | 61
15 | 1.868 | 0.03311 | -0.081 | 56.418
15.5 | 1.865 | 0.0358 | -0.081 | 52.092
16 | 1.856 | 0.03839 | -0.082 | 48.339
16.5 | 1.844 | 0.04096 | -0.082 | 45.015
17 | 1.826 | 0.04353 | -0.083 | 41.942
17.5 | 1.802 | 0.04642 | -0.084 | 38.825
18 | 1.774 | 0.04958 | -0.084 | 35.775
18.5 | 1.739 | 0.05269 | -0.085 | 33.003
19 | 1.701 | 0.05635 | -0.085 | 30.185
19.5 | 1.658 | 0.06043 | -0.086 | 27.44
20 | 1.612 | 0.06433 | -0.086 | 25.058

## 132. Re 16M Mach 0.10 (2)
BIGFOIL.COM POLAR EXPORT
fx049915
FX 049-915 |  |  |  | Cl Max: | 1.6575 | at alpha= | 13.5 | deg
XFOIL ncrit=9 |  |  |  | L/D Max: | 274.346 | at alpha= | 6 | deg
Re: | 16000000 |  |  | Cd Min: | 0.07915 | at alpha= | 18.5 | deg
Mach: | 0.1 |  |  | Cl=0 at alpha= | -3.6766 | deg
|  |  |  | @ Cl=0.1, Cd= | 0.0054363
|  |  |  | @ Cl=0.4, Cd= | 0.0051411
|  |  |  | @ Cl=0.6, Cd= | 0.0050078
alpha (deg) | Cl | Cd | Cm | Cl/Cd
-19.5 | -1.374 | 0.02751 | -0.1258 | -49.9455
-19 | -1.3869 | 0.02452 | -0.1197 | -56.562
-18.5 | -1.3866 | 0.02253 | -0.1127 | -61.5446
-18 | -1.3814 | 0.021 | -0.1049 | -65.781
-17.5 | -1.3633 | 0.01991 | -0.0986 | -68.4731
-17 | -1.3352 | 0.01863 | -0.0941 | -71.6694
-16.5 | -1.303 | 0.0174 | -0.09 | -74.8851
-16 | -1.2635 | 0.01653 | -0.0868 | -76.4368
-15.5 | -1.223 | 0.01563 | -0.0837 | -78.247
-15 | -1.1813 | 0.01471 | -0.0807 | -80.3059
-14.5 | -1.1369 | 0.01394 | -0.0781 | -81.5567
-14 | -1.0904 | 0.0133 | -0.0758 | -81.985
-13 | -0.9957 | 0.01192 | -0.0715 | -83.5319
-12.5 | -0.9469 | 0.01128 | -0.0695 | -83.945
-12 | -0.8981 | 0.01061 | -0.0675 | -84.6466
-11.5 | -0.8483 | 0.01002 | -0.0657 | -84.6607
-11 | -0.7969 | 0.00957 | -0.0642 | -83.2706
-10.5 | -0.7445 | 0.00918 | -0.0628 | -81.1002
-10 | -0.6914 | 0.00884 | -0.0616 | -78.2127
-9.5 | -0.6379 | 0.00849 | -0.0604 | -75.1355
-9 | -0.5846 | 0.00812 | -0.0592 | -71.9951
-8.5 | -0.5311 | 0.00777 | -0.0581 | -68.3526
-8 | -0.4772 | 0.00747 | -0.0571 | -63.8822
-7.5 | -0.4226 | 0.00722 | -0.0562 | -58.5319
-7 | -0.3679 | 0.007 | -0.0553 | -52.5571
-6.5 | -0.3134 | 0.00675 | -0.0544 | -46.4296
-6 | -0.2584 | 0.00655 | -0.0537 | -39.4504
-5.5 | -0.203 | 0.00635 | -0.0531 | -31.9685
-5 | -0.1475 | 0.00616 | -0.0525 | -23.9448
-4.5 | -0.0917 | 0.00598 | -0.0519 | -15.3344
-4 | -0.0359 | 0.00581 | -0.0514 | -6.179
-3.5 | 0.0196 | 0.00563 | -0.0509 | 3.4813
-3 | 0.0754 | 0.00548 | -0.0505 | 13.7591
-2.5 | 0.1317 | 0.00538 | -0.0502 | 24.4796
-2 | 0.1882 | 0.0053 | -0.0499 | 35.5094
-1.5 | 0.245 | 0.00526 | -0.0498 | 46.5779
-1 | 0.3016 | 0.0052 | -0.0497 | 58
-0.5 | 0.3586 | 0.00517 | -0.0496 | 69.3617
0.5 | 0.473 | 0.00509 | -0.0497 | 92.9273
1 | 0.5302 | 0.00504 | -0.0498 | 105.1984
1.5 | 0.5874 | 0.00501 | -0.05 | 117.2455
2 | 0.6447 | 0.005 | -0.0501 | 128.94
2.5 | 0.7015 | 0.00499 | -0.0503 | 140.5812
3 | 0.7577 | 0.00501 | -0.0503 | 151.2375
3.5 | 0.8142 | 0.00503 | -0.0504 | 161.8688
4 | 0.8708 | 0.00501 | -0.0506 | 173.8124
4.5 | 0.9176 | 0.00449 | -0.0489 | 204.3653
5 | 0.9608 | 0.00405 | -0.0464 | 237.2346
5.5 | 0.9939 | 0.00367 | -0.0414 | 270.8174
6 | 1.1111 | 0.00405 | -0.0558 | 274.3457
6.5 | 1.1583 | 0.00519 | -0.0549 | 223.1792
7 | 1.1993 | 0.00622 | -0.0524 | 192.8135
7.5 | 1.2601 | 0.00768 | -0.0551 | 164.0755
8 | 1.3162 | 0.00856 | -0.0562 | 153.7617
8.5 | 1.3729 | 0.00937 | -0.0575 | 146.5208
9 | 1.4243 | 0.01054 | -0.0581 | 135.1328
9.5 | 1.4793 | 0.01114 | -0.0591 | 132.7917
10 | 1.5322 | 0.01176 | -0.0596 | 130.2891
10.5 | 1.577 | 0.01243 | -0.0586 | 126.8705
11 | 1.6119 | 0.01318 | -0.0556 | 122.2989
11.5 | 1.6363 | 0.01399 | -0.0507 | 116.9621
12 | 1.6458 | 0.01487 | -0.0433 | 110.6792
12.5 | 1.6544 | 0.01666 | -0.0382 | 99.3037
13 | 1.657 | 0.02114 | -0.0376 | 78.3822
13.5 | 1.6575 | 0.02709 | -0.0385 | 61.1849
14 | 1.6459 | 0.03328 | -0.0375 | 49.4561
14.5 | 1.6283 | 0.03951 | -0.036 | 41.2124
15 | 1.613 | 0.04536 | -0.0345 | 35.56
15.5 | 1.6098 | 0.0505 | -0.0337 | 31.8772
16 | 1.6061 | 0.05587 | -0.0331 | 28.7471
16.5 | 1.6021 | 0.06131 | -0.0326 | 26.1311
17 | 1.6112 | 0.06528 | -0.032 | 24.6814
17.5 | 1.6096 | 0.07009 | -0.0309 | 22.9648
18 | 1.6153 | 0.07395 | -0.0298 | 21.8431
18.5 | 1.6168 | 0.07915 | -0.03 | 20.427

## 133. Re 16M Mach 0.25 (1)
BIGFOIL.COM POLAR EXPORT
fx049915
FX 049-915 |  |  |  | Cl Max: | 1.839 | at alpha= | 14 | deg
JavaFoil+Calcfoil stall+Eppler ext transition |  |  |  | L/D Max: | 365.287 | at alpha= | 4.5 | deg
Re: | 16000000 |  |  | Cd Min: | 0.00161 | at alpha= | -0.5 | deg
Mach: | 0.25 |  |  | Cl=0 at alpha= | -4.25 | deg
|  |  |  | @ Cl=0.1, Cd= | 0.0046252
|  |  |  | @ Cl=0.4, Cd= | 0.002898
|  |  |  | @ Cl=0.6, Cd= | 0.0019695
alpha (deg) | Cl | Cd | Cm | Cl/Cd
-14.5 | -0.469 | 0.09512 | -0.011 | -4.929
-14 | -0.487 | 0.08908 | -0.012 | -5.469
-13.5 | -0.501 | 0.08386 | -0.013 | -5.972
-13 | -0.509 | 0.07861 | -0.013 | -6.481
-12.5 | -0.513 | 0.07381 | -0.014 | -6.95
-12 | -0.512 | 0.06873 | -0.015 | -7.449
-11.5 | -0.507 | 0.06321 | -0.016 | -8.016
-11 | -0.497 | 0.05744 | -0.018 | -8.653
-10.5 | -0.48 | 0.05358 | -0.019 | -8.964
-10 | -0.471 | 0.04036 | -0.023 | -11.674
-9.5 | -0.515 | 0.008 | -0.031 | -64.389
-9 | -0.482 | 0.00741 | -0.032 | -65.136
-8.5 | -0.443 | 0.00683 | -0.034 | -64.911
-8 | -0.4 | 0.00632 | -0.035 | -63.273
-7.5 | -0.353 | 0.00613 | -0.036 | -57.597
-7 | -0.304 | 0.00568 | -0.037 | -53.44
-6.5 | -0.252 | 0.00558 | -0.039 | -45.155
-6 | -0.198 | 0.0054 | -0.04 | -36.689
-5.5 | -0.143 | 0.00515 | -0.041 | -27.715
-5 | -0.086 | 0.00481 | -0.043 | -17.883
-4.5 | -0.029 | 0.0047 | -0.044 | -6.122
-4 | 0.029 | 0.00473 | -0.045 | 6.151
-3.5 | 0.088 | 0.00507 | -0.047 | 17.259
-3 | 0.146 | 0.00292 | -0.048 | 50.163
-2.5 | 0.206 | 0.00304 | -0.049 | 67.561
-2 | 0.266 | 0.00315 | -0.05 | 84.557
-1.5 | 0.326 | 0.00323 | -0.052 | 101.093
-1 | 0.386 | 0.00329 | -0.053 | 117.174
-0.5 | 0.446 | 0.00161 | -0.054 | 277.173
0 | 0.508 | 0.00179 | -0.056 | 283.541
0.5 | 0.568 | 0.00198 | -0.057 | 287.117
1 | 0.629 | 0.00196 | -0.058 | 321.418
1.5 | 0.69 | 0.0021 | -0.059 | 328.945
2 | 0.751 | 0.0022 | -0.061 | 342.034
2.5 | 0.806 | 0.00233 | -0.062 | 346.82
3 | 0.867 | 0.00243 | -0.063 | 357.019
3.5 | 0.928 | 0.00257 | -0.064 | 361.407
4 | 0.988 | 0.00272 | -0.065 | 363.68
4.5 | 1.049 | 0.00287 | -0.067 | 365.287
5 | 1.109 | 0.00311 | -0.068 | 356.879
5.5 | 1.17 | 0.00324 | -0.069 | 360.934
6 | 1.231 | 0.00347 | -0.07 | 354.943
6.5 | 1.292 | 0.00362 | -0.071 | 356.748
7 | 1.352 | 0.00431 | -0.073 | 314.095
7.5 | 1.413 | 0.0088 | -0.074 | 160.532
8 | 1.473 | 0.00993 | -0.075 | 148.432
8.5 | 1.533 | 0.00662 | -0.076 | 231.728
9 | 1.537 | 0.01348 | -0.074 | 113.982
9.5 | 1.579 | 0.01529 | -0.075 | 103.271
10 | 1.623 | 0.01685 | -0.076 | 96.359
10.5 | 1.667 | 0.01838 | -0.076 | 90.709
11 | 1.711 | 0.02002 | -0.077 | 85.483
11.5 | 1.754 | 0.02153 | -0.078 | 81.506
12 | 1.786 | 0.02363 | -0.078 | 75.589
12.5 | 1.808 | 0.02689 | -0.079 | 67.215
13 | 1.828 | 0.02775 | -0.08 | 65.868
13.5 | 1.837 | 0.03042 | -0.08 | 60.389
14 | 1.839 | 0.03311 | -0.081 | 55.548
14.5 | 1.833 | 0.03575 | -0.081 | 51.26
15 | 1.82 | 0.03848 | -0.082 | 47.29
15.5 | 1.797 | 0.04141 | -0.083 | 43.39
16 | 1.762 | 0.04429 | -0.083 | 39.786
16.5 | 1.717 | 0.04746 | -0.084 | 36.185
17 | 1.664 | 0.05119 | -0.085 | 32.505
17.5 | 1.599 | 0.05509 | -0.085 | 29.032
18 | 1.524 | 0.05958 | -0.086 | 25.587
18.5 | 1.441 | 0.0645 | -0.086 | 22.344
19 | 1.35 | 0.07008 | -0.086 | 19.27

## 134. Re 16M Mach 0.25 (2)
BIGFOIL.COM POLAR EXPORT
fx049915
FX 049-915 |  |  |  | Cl Max: | 1.6088 | at alpha= | 12 | deg
XFOIL ncrit=9 |  |  |  | L/D Max: | 288.753 | at alpha= | 6 | deg
Re: | 16000000 |  |  | Cd Min: | 0.16263 | at alpha= | -18.5 | deg
Mach: | 0.25 |  |  | Cl=0 at alpha= | -3.6865 | deg
|  |  |  | @ Cl=0.1, Cd= | 0.0054905
|  |  |  | @ Cl=0.4, Cd= | 0.0051717
|  |  |  | @ Cl=0.6, Cd= | 0.005045
alpha (deg) | Cl | Cd | Cm | Cl/Cd
-18.5 | -0.4546 | 0.16263 | -0.0345 | -2.7953
-18 | -0.4453 | 0.15543 | -0.0384 | -2.865
-17.5 | -0.4444 | 0.1467 | -0.0429 | -3.0293
-17 | -0.4521 | 0.13639 | -0.0483 | -3.3148
-16.5 | -0.4541 | 0.12751 | -0.053 | -3.5613
-16 | -0.4598 | 0.11834 | -0.058 | -3.8854
-15.5 | -0.4737 | 0.10782 | -0.0642 | -4.3934
-15 | -0.5224 | 0.09188 | -0.0749 | -5.6857
-14.5 | -0.8974 | 0.03747 | -0.1206 | -23.9498
-14 | -0.9523 | 0.03264 | -0.1093 | -29.1759
-13.5 | -1.0184 | 0.02323 | -0.0984 | -43.8399
-13 | -1.0147 | 0.01782 | -0.0917 | -56.9416
-12.5 | -0.98 | 0.01509 | -0.087 | -64.9437
-12 | -0.9352 | 0.01348 | -0.0829 | -69.3769
-11.5 | -0.8869 | 0.01217 | -0.0793 | -72.8759
-11 | -0.8355 | 0.01114 | -0.0761 | -75
-10.5 | -0.7813 | 0.01039 | -0.0733 | -75.1973
-10 | -0.7261 | 0.00971 | -0.0708 | -74.7786
-9.5 | -0.6696 | 0.00917 | -0.0686 | -73.0207
-9 | -0.6126 | 0.0087 | -0.0666 | -70.4138
-8.5 | -0.5551 | 0.00832 | -0.0649 | -66.7188
-8 | -0.4982 | 0.00791 | -0.0631 | -62.9836
-7.5 | -0.4415 | 0.00753 | -0.0614 | -58.6321
-7 | -0.384 | 0.00724 | -0.06 | -53.0387
-6.5 | -0.326 | 0.007 | -0.0587 | -46.5714
-6 | -0.2686 | 0.00671 | -0.0575 | -40.0298
-5.5 | -0.2105 | 0.00648 | -0.0565 | -32.4846
-5 | -0.1525 | 0.00626 | -0.0555 | -24.361
-4.5 | -0.0943 | 0.00608 | -0.0547 | -15.5099
-4 | -0.0363 | 0.00588 | -0.054 | -6.1735
-3.5 | 0.0216 | 0.00571 | -0.0533 | 3.7828
-3 | 0.0791 | 0.00553 | -0.0526 | 14.3038
-2.5 | 0.1373 | 0.00542 | -0.0521 | 25.3321
-2 | 0.1958 | 0.00534 | -0.0517 | 36.6667
-1.5 | 0.2548 | 0.0053 | -0.0515 | 48.0755
-1 | 0.3136 | 0.00524 | -0.0513 | 59.8473
-0.5 | 0.3728 | 0.00519 | -0.0512 | 71.8304
0 | 0.4322 | 0.00515 | -0.0512 | 83.9223
0.5 | 0.4915 | 0.00511 | -0.0512 | 96.184
1 | 0.5506 | 0.00507 | -0.0513 | 108.5996
1.5 | 0.6099 | 0.00504 | -0.0514 | 121.0119
2 | 0.6691 | 0.00503 | -0.0515 | 133.0219
2.5 | 0.7281 | 0.00503 | -0.0516 | 144.7515
3 | 0.7864 | 0.00505 | -0.0516 | 155.7228
3.5 | 0.845 | 0.00507 | -0.0517 | 166.6667
4 | 0.9042 | 0.00505 | -0.0519 | 179.0495
4.5 | 0.9526 | 0.00453 | -0.0499 | 210.287
5 | 0.9973 | 0.00408 | -0.0472 | 244.4363
5.5 | 1.038 | 0.0037 | -0.0434 | 280.5405
6 | 1.1579 | 0.00401 | -0.0574 | 288.7531
6.5 | 1.2103 | 0.00498 | -0.0568 | 243.0321
7 | 1.2498 | 0.00629 | -0.0537 | 198.6963
7.5 | 1.3102 | 0.00806 | -0.0558 | 162.5558
8 | 1.3667 | 0.00912 | -0.0565 | 149.8575
8.5 | 1.4189 | 0.01055 | -0.0567 | 134.4929
9 | 1.4762 | 0.01141 | -0.0575 | 129.3777
9.5 | 1.5329 | 0.01216 | -0.0581 | 126.0609
10 | 1.575 | 0.01299 | -0.0559 | 121.2471
10.5 | 1.6065 | 0.0139 | -0.0516 | 115.5755
11 | 1.6043 | 0.01499 | -0.0416 | 107.0247
11.5 | 1.6073 | 0.01781 | -0.0372 | 90.2471
12 | 1.6088 | 0.02422 | -0.0388 | 66.4244
12.5 | 1.5905 | 0.0313 | -0.0377 | 50.8147
13 | 1.5682 | 0.03789 | -0.0357 | 41.3882
13.5 | 1.5434 | 0.0446 | -0.0337 | 34.6054
14 | 1.5393 | 0.04993 | -0.0326 | 30.8292
14.5 | 1.5467 | 0.05426 | -0.0317 | 28.5053
15 | 1.5472 | 0.05943 | -0.031 | 26.034
15.5 | 1.5515 | 0.06434 | -0.0305 | 24.1141
16 | 1.5589 | 0.06881 | -0.0299 | 22.6551
16.5 | 1.5594 | 0.07418 | -0.0294 | 21.0218
17 | 1.5708 | 0.07824 | -0.0288 | 20.0767

## 135. Re 16M Mach 0.50 (1)
BIGFOIL.COM POLAR EXPORT
fx049915
FX 049-915 |  |  |  | Cl Max: | 1.802 | at alpha= | 11.5 | deg
JavaFoil+Calcfoil stall+Eppler ext transition |  |  |  | L/D Max: | 437.156 | at alpha= | 3 | deg
Re: | 16000000 |  |  | Cd Min: | 0.00178 | at alpha= | 1 | deg
Mach: | 0.5 |  |  | Cl=0 at alpha= | -4.25 | deg
|  |  |  | @ Cl=0.1, Cd= | 0.0044914
|  |  |  | @ Cl=0.4, Cd= | 0.003237
|  |  |  | @ Cl=0.6, Cd= | 0.0042469
alpha (deg) | Cl | Cd | Cm | Cl/Cd
-20 | -0.771 | 0.14447 | -0.005 | -5.337
-19.5 | -0.747 | 0.14162 | -0.006 | -5.277
-19 | -0.723 | 0.14019 | -0.006 | -5.156
-18.5 | -0.699 | 0.13604 | -0.007 | -5.137
-18 | -0.675 | 0.13159 | -0.007 | -5.133
-17.5 | -0.652 | 0.12674 | -0.008 | -5.148
-17 | -0.629 | 0.12241 | -0.009 | -5.142
-16.5 | -0.606 | 0.11816 | -0.01 | -5.131
-16 | -0.583 | 0.1139 | -0.01 | -5.119
-15.5 | -0.56 | 0.10993 | -0.011 | -5.091
-15 | -0.536 | 0.10582 | -0.012 | -5.066
-14.5 | -0.512 | 0.10222 | -0.012 | -5.013
-14 | -0.489 | 0.09851 | -0.013 | -4.961
-13.5 | -0.465 | 0.09467 | -0.014 | -4.91
-13 | -0.441 | 0.09125 | -0.014 | -4.831
-12.5 | -0.417 | 0.08793 | -0.015 | -4.739
-12 | -0.392 | 0.08455 | -0.016 | -4.641
-11.5 | -0.368 | 0.08157 | -0.017 | -4.512
-11 | -0.343 | 0.07874 | -0.017 | -4.362
-10.5 | -0.319 | 0.07832 | -0.018 | -4.068
-10 | -0.294 | 0.07042 | -0.019 | -4.175
-9.5 | -0.269 | 0.06556 | -0.019 | -4.103
-9 | -0.244 | 0.06136 | -0.02 | -3.974
-8.5 | -0.218 | 0.05901 | -0.02 | -3.701
-8 | -0.296 | 0.0478 | -0.023 | -6.187
-7.5 | -0.294 | 0.04126 | -0.026 | -7.127
-7 | -0.318 | 0.00709 | -0.042 | -44.908
-6.5 | -0.271 | 0.00606 | -0.043 | -44.789
-6 | -0.217 | 0.00585 | -0.045 | -37.05
-5.5 | -0.157 | 0.00572 | -0.046 | -27.448
-5 | -0.095 | 0.00552 | -0.048 | -17.218
-4.5 | -0.032 | 0.00539 | -0.049 | -5.913
-4 | 0.032 | 0.0049 | -0.051 | 6.586
-3.5 | 0.097 | 0.00448 | -0.052 | 21.713
-3 | 0.163 | 0.00473 | -0.054 | 34.493
-2.5 | 0.229 | 0.00431 | -0.055 | 53.266
-2 | 0.298 | 0.00518 | -0.056 | 57.423
-1.5 | 0.365 | 0.00319 | -0.058 | 114.16
-1 | 0.432 | 0.00328 | -0.059 | 131.489
-0.5 | 0.498 | 0.00301 | -0.061 | 165.793
0 | 0.567 | 0.0053 | -0.062 | 107.148
0.5 | 0.635 | 0.00313 | -0.063 | 202.652
1 | 0.703 | 0.00178 | -0.065 | 395.325
1.5 | 0.771 | 0.00181 | -0.066 | 426.145
2 | 0.839 | 0.00515 | -0.068 | 162.863
2.5 | 0.899 | 0.00208 | -0.069 | 431.056
3 | 0.966 | 0.00221 | -0.07 | 437.156
3.5 | 1.033 | 0.00242 | -0.072 | 427.509
4 | 1.1 | 0.00262 | -0.073 | 420.138
4.5 | 1.167 | 0.00283 | -0.075 | 412.503
5 | 1.234 | 0.0031 | -0.076 | 397.478
5.5 | 1.3 | 0.0033 | -0.077 | 394.298
6 | 1.367 | 0.00344 | -0.079 | 396.953
6.5 | 1.433 | 0.00846 | -0.08 | 169.383
7 | 1.437 | 0.01207 | -0.077 | 119.03
7.5 | 1.489 | 0.01403 | -0.078 | 106.108
8 | 1.533 | 0.01751 | -0.078 | 87.533
8.5 | 1.585 | 0.01976 | -0.079 | 80.222
9 | 1.622 | 0.02393 | -0.079 | 67.786
9.5 | 1.668 | 0.0264 | -0.08 | 63.18
10 | 1.71 | 0.02886 | -0.081 | 59.243
10.5 | 1.748 | 0.03167 | -0.081 | 55.202
11 | 1.779 | 0.03417 | -0.082 | 52.06
11.5 | 1.802 | 0.03754 | -0.083 | 47.998
12 | 1.771 | 0.04096 | -0.084 | 43.233
12.5 | 1.635 | 0.04774 | -0.085 | 34.238
13 | 1.074 | 0.06017 | -0.084 | 17.846
13.5 | 1.101 | 0.06697 | -0.085 | 16.446
14 | 1.129 | 0.07471 | -0.085 | 15.118
14.5 | 1.163 | 0.07369 | -0.086 | 15.779
15 | 1.194 | 0.07884 | -0.087 | 15.147
15.5 | 1.225 | 0.08169 | -0.088 | 14.994
16 | 1.256 | 0.08886 | -0.089 | 14.13
16.5 | 1.286 | 0.09532 | -0.09 | 13.491

## 136. Re 16M Mach 0.50 (2)
BIGFOIL.COM POLAR EXPORT
fx049915
FX 049-915 |  |  |  | Cl Max: | 1.5826 | at alpha= | 8 | deg
XFOIL ncrit=9 |  |  |  | L/D Max: | 318.542 | at alpha= | 6 | deg
Re: | 16000000 |  |  | Cd Min: | 0.07819 | at alpha= | 13 | deg
Mach: | 0.5 |  |  | Cl=0 at alpha= | -3.7117 | deg
|  |  |  | @ Cl=0.1, Cd= | 0.0058602
|  |  |  | @ Cl=0.4, Cd= | 0.0053401
|  |  |  | @ Cl=0.6, Cd= | 0.0052466
alpha (deg) | Cl | Cd | Cm | Cl/Cd
-6 | -0.3131 | 0.00854 | -0.0796 | -36.6628
-5.5 | -0.2469 | 0.00747 | -0.0751 | -33.0522
-5 | -0.1779 | 0.00693 | -0.0716 | -25.671
-4.5 | -0.1086 | 0.00658 | -0.0688 | -16.5046
-4 | -0.0395 | 0.00631 | -0.0664 | -6.2599
-3.5 | 0.029 | 0.00607 | -0.0643 | 4.7776
-3 | 0.097 | 0.00587 | -0.0626 | 16.5247
-2.5 | 0.1643 | 0.00565 | -0.0611 | 29.0796
-2 | 0.233 | 0.00552 | -0.06 | 42.2101
-1.5 | 0.3017 | 0.00542 | -0.0593 | 55.6642
-1 | 0.3707 | 0.00537 | -0.0588 | 69.0317
-0.5 | 0.4392 | 0.0053 | -0.0583 | 82.8679
0 | 0.508 | 0.00527 | -0.058 | 96.3947
0.5 | 0.5767 | 0.00525 | -0.0578 | 109.8476
1 | 0.6451 | 0.00524 | -0.0576 | 123.1107
1.5 | 0.7134 | 0.00523 | -0.0574 | 136.4054
2 | 0.782 | 0.00525 | -0.0573 | 148.9524
2.5 | 0.8508 | 0.00527 | -0.0571 | 161.4421
3 | 0.92 | 0.00529 | -0.057 | 173.913
3.5 | 0.9899 | 0.00529 | -0.057 | 187.1267
4 | 1.0603 | 0.0053 | -0.0569 | 200.0566
4.5 | 1.1219 | 0.00495 | -0.055 | 226.6465
5 | 1.1709 | 0.00439 | -0.0507 | 266.7198
5.5 | 1.2948 | 0.00411 | -0.0615 | 315.0365
6 | 1.3761 | 0.00432 | -0.0629 | 318.5417
6.5 | 1.4528 | 0.00474 | -0.0633 | 306.4979
7 | 1.4982 | 0.00642 | -0.0589 | 233.3645
7.5 | 1.5317 | 0.01084 | -0.0566 | 141.3007
8 | 1.5826 | 0.01355 | -0.056 | 116.797
9 | 1.4389 | 0.03117 | -0.0412 | 46.163
10.5 | 1.3137 | 0.05475 | -0.0327 | 23.9945
11 | 1.3237 | 0.05952 | -0.0313 | 22.2396
11.5 | 1.3357 | 0.0642 | -0.03 | 20.8053
12 | 1.3492 | 0.06887 | -0.0288 | 19.5905
12.5 | 1.3659 | 0.07335 | -0.0277 | 18.6217
13 | 1.3802 | 0.07819 | -0.0268 | 17.6519

## 137. Re 18M Mach 0.00 (1)
BIGFOIL.COM POLAR EXPORT
fx049915
FX 049-915 |  |  |  | Cl Max: | 1.877 | at alpha= | 15 | deg
JavaFoil+Calcfoil stall+Eppler ext transition |  |  |  | L/D Max: | 349.996 | at alpha= | 4.5 | deg
Re: | 18000000 |  |  | Cd Min: | 0.00154 | at alpha= | -1.5 | deg
Mach: | 0 |  |  | Cl=0 at alpha= | -4.25 | deg
|  |  |  | @ Cl=0.1, Cd= | 0.0043784
|  |  |  | @ Cl=0.4, Cd= | 0.0016862
|  |  |  | @ Cl=0.6, Cd= | 0.0021832
alpha (deg) | Cl | Cd | Cm | Cl/Cd
-20 | -0.528 | 0.15034 | -0.004 | -3.513
-19.5 | -0.541 | 0.14426 | -0.005 | -3.749
-19 | -0.553 | 0.13711 | -0.005 | -4.032
-18.5 | -0.564 | 0.13109 | -0.006 | -4.304
-18 | -0.574 | 0.12451 | -0.006 | -4.614
-17.5 | -0.584 | 0.1189 | -0.007 | -4.909
-17 | -0.592 | 0.11346 | -0.008 | -5.214
-16.5 | -0.598 | 0.10764 | -0.008 | -5.556
-16 | -0.603 | 0.10254 | -0.009 | -5.877
-15.5 | -0.605 | 0.09696 | -0.01 | -6.242
-15 | -0.607 | 0.09134 | -0.011 | -6.642
-14.5 | -0.605 | 0.08631 | -0.011 | -7.013
-14 | -0.603 | 0.07871 | -0.013 | -7.667
-13.5 | -0.598 | 0.07291 | -0.014 | -8.204
-13 | -0.589 | 0.06754 | -0.015 | -8.725
-12.5 | -0.577 | 0.06358 | -0.016 | -9.075
-12 | -0.563 | 0.05837 | -0.017 | -9.638
-11.5 | -0.546 | 0.05294 | -0.018 | -10.32
-11 | -0.603 | 0.01075 | -0.026 | -56.107
-10.5 | -0.543 | 0.02027 | -0.025 | -26.777
-10 | -0.556 | 0.00749 | -0.029 | -74.201
-9.5 | -0.52 | 0.00695 | -0.03 | -74.752
-9 | -0.48 | 0.00663 | -0.031 | -72.442
-8.5 | -0.438 | 0.00638 | -0.033 | -68.67
-8 | -0.393 | 0.00595 | -0.034 | -66.121
-7.5 | -0.346 | 0.00577 | -0.035 | -59.892
-7 | -0.296 | 0.00543 | -0.036 | -54.571
-6.5 | -0.245 | 0.0053 | -0.038 | -46.256
-6 | -0.193 | 0.00502 | -0.039 | -38.37
-5.5 | -0.139 | 0.00481 | -0.04 | -28.828
-5 | -0.084 | 0.0037 | -0.041 | -22.605
-4.5 | -0.028 | 0.00506 | -0.043 | -5.52
-4 | 0.028 | 0.00433 | -0.044 | 6.523
-3.5 | 0.085 | 0.00491 | -0.045 | 17.275
-3 | 0.142 | 0.00289 | -0.046 | 49.091
-2.5 | 0.199 | 0.003 | -0.048 | 66.451
-2 | 0.258 | 0.00307 | -0.049 | 84.057
-1.5 | 0.316 | 0.00154 | -0.05 | 204.815
-1 | 0.374 | 0.00161 | -0.051 | 231.573
-0.5 | 0.432 | 0.00178 | -0.053 | 242.623
0 | 0.491 | 0.00192 | -0.054 | 255.543
0.5 | 0.55 | 0.00209 | -0.055 | 263.396
1 | 0.609 | 0.0022 | -0.056 | 276.204
1.5 | 0.668 | 0.00218 | -0.057 | 305.93
2 | 0.727 | 0.0023 | -0.059 | 315.799
2.5 | 0.781 | 0.00241 | -0.06 | 324.82
3 | 0.84 | 0.00251 | -0.061 | 335.248
3.5 | 0.899 | 0.00261 | -0.062 | 344.271
4 | 0.958 | 0.00279 | -0.063 | 343.664
4.5 | 1.017 | 0.0029 | -0.065 | 349.996
5 | 1.075 | 0.0031 | -0.066 | 347.367
5.5 | 1.134 | 0.00328 | -0.067 | 346.13
6 | 1.193 | 0.00361 | -0.068 | 330.32
6.5 | 1.252 | 0.00412 | -0.069 | 304.046
7 | 1.311 | 0.00428 | -0.07 | 306.64
7.5 | 1.37 | 0.00491 | -0.071 | 278.988
8 | 1.429 | 0.00558 | -0.073 | 255.923
8.5 | 1.487 | 0.00606 | -0.074 | 245.233
9 | 1.543 | 0.01132 | -0.075 | 136.36
9.5 | 1.599 | 0.00784 | -0.076 | 203.978
10 | 1.603 | 0.01391 | -0.075 | 115.193
10.5 | 1.648 | 0.01508 | -0.075 | 109.239
11 | 1.691 | 0.01631 | -0.076 | 103.704
11.5 | 1.733 | 0.01781 | -0.076 | 97.33
12 | 1.769 | 0.01935 | -0.077 | 91.386
12.5 | 1.795 | 0.02202 | -0.078 | 81.529
13 | 1.826 | 0.02252 | -0.078 | 81.082
13.5 | 1.846 | 0.02456 | -0.079 | 75.143
14 | 1.862 | 0.02665 | -0.08 | 69.882
14.5 | 1.872 | 0.02889 | -0.08 | 64.8
15 | 1.877 | 0.03117 | -0.081 | 60.226
15.5 | 1.877 | 0.03369 | -0.081 | 55.715
16 | 1.872 | 0.03642 | -0.082 | 51.394
16.5 | 1.861 | 0.03921 | -0.082 | 47.447
17 | 1.847 | 0.04164 | -0.083 | 44.353
17.5 | 1.828 | 0.04436 | -0.084 | 41.215
18 | 1.804 | 0.0473 | -0.084 | 38.146
18.5 | 1.775 | 0.05039 | -0.085 | 35.223
19 | 1.743 | 0.05381 | -0.085 | 32.384
19.5 | 1.705 | 0.05716 | -0.086 | 29.837
20 | 1.665 | 0.06069 | -0.086 | 27.437

## 138. Re 18M Mach 0.00 (2)
BIGFOIL.COM POLAR EXPORT
fx049915
FX 049-915 |  |  |  | Cl Max: | 1.6864 | at alpha= | 14 | deg
XFOIL ncrit=9 |  |  |  | L/D Max: | 266.765 | at alpha= | 5.5 | deg
Re: | 18000000 |  |  | Cd Min: | 0.08002 | at alpha= | 19 | deg
Mach: | 0 |  |  | Cl=0 at alpha= | -3.6757 | deg
|  |  |  | @ Cl=0.1, Cd= | 0.0053348
|  |  |  | @ Cl=0.4, Cd= | 0.0050294
|  |  |  | @ Cl=0.6, Cd= | 0.0048972
alpha (deg) | Cl | Cd | Cm | Cl/Cd
-20 | -1.4413 | 0.02433 | -0.1197 | -59.2396
-19.5 | -1.4542 | 0.02172 | -0.1123 | -66.9521
-19 | -1.4442 | 0.02037 | -0.1059 | -70.8984
-18.5 | -1.4337 | 0.01929 | -0.0986 | -74.3235
-18 | -1.4094 | 0.01833 | -0.0936 | -76.8903
-17.5 | -1.3761 | 0.01747 | -0.09 | -78.7693
-17 | -1.3413 | 0.01656 | -0.0865 | -80.9964
-16.5 | -1.304 | 0.01566 | -0.0834 | -83.2695
-16 | -1.2625 | 0.01497 | -0.0808 | -84.3353
-15.5 | -1.22 | 0.01425 | -0.0783 | -85.614
-15 | -1.1767 | 0.01354 | -0.0759 | -86.9055
-14.5 | -1.1315 | 0.01292 | -0.0738 | -87.5774
-14 | -1.0848 | 0.01237 | -0.0719 | -87.696
-13 | -0.9892 | 0.01124 | -0.0683 | -88.0071
-12.5 | -0.9405 | 0.01069 | -0.0667 | -87.9794
-12 | -0.892 | 0.01008 | -0.0649 | -88.4921
-11.5 | -0.8425 | 0.00957 | -0.0634 | -88.0355
-11 | -0.7913 | 0.00918 | -0.0621 | -86.1983
-10.5 | -0.7393 | 0.00883 | -0.0609 | -83.7259
-10 | -0.6866 | 0.00851 | -0.0599 | -80.6816
-9.5 | -0.6336 | 0.0082 | -0.0589 | -77.2683
-9 | -0.5807 | 0.00786 | -0.0578 | -73.8804
-8.5 | -0.5277 | 0.00754 | -0.0568 | -69.9867
-8 | -0.4743 | 0.00726 | -0.0559 | -65.3306
-7.5 | -0.4202 | 0.00704 | -0.0551 | -59.6875
-7 | -0.3659 | 0.00683 | -0.0544 | -53.5725
-6.5 | -0.3117 | 0.0066 | -0.0536 | -47.2273
-6 | -0.257 | 0.00639 | -0.053 | -40.2191
-5.5 | -0.2018 | 0.00621 | -0.0524 | -32.496
-5 | -0.1468 | 0.00602 | -0.0519 | -24.3854
-4.5 | -0.0912 | 0.00585 | -0.0515 | -15.5897
-4 | -0.0358 | 0.00569 | -0.051 | -6.2917
-3.5 | 0.0194 | 0.00552 | -0.0505 | 3.5145
-3 | 0.0748 | 0.00538 | -0.0501 | 13.9033
-2.5 | 0.1306 | 0.00528 | -0.0498 | 24.7348
-2 | 0.1866 | 0.0052 | -0.0496 | 35.8846
-1.5 | 0.2432 | 0.00516 | -0.0495 | 47.1318
-1 | 0.2996 | 0.0051 | -0.0494 | 58.7451
-0.5 | 0.3564 | 0.00506 | -0.0494 | 70.4348
0.5 | 0.4703 | 0.00498 | -0.0496 | 94.4378
1 | 0.5271 | 0.00493 | -0.0497 | 106.9168
1.5 | 0.584 | 0.0049 | -0.0498 | 119.1837
2 | 0.6407 | 0.00489 | -0.05 | 131.0225
2.5 | 0.6968 | 0.00491 | -0.05 | 141.9145
3 | 0.7528 | 0.00492 | -0.0501 | 153.0081
3.5 | 0.8094 | 0.00492 | -0.0504 | 164.5122
4 | 0.8659 | 0.0049 | -0.0506 | 176.7143
4.5 | 0.9153 | 0.00454 | -0.0495 | 201.6079
5 | 0.959 | 0.00417 | -0.0472 | 229.976
5.5 | 0.9977 | 0.00374 | -0.0437 | 266.7647
6 | 1.0958 | 0.0042 | -0.0541 | 260.9048
6.5 | 1.143 | 0.00538 | -0.0533 | 212.4535
7.5 | 1.24 | 0.00759 | -0.0524 | 163.3729
8 | 1.2964 | 0.00835 | -0.0537 | 155.2575
8.5 | 1.3527 | 0.00909 | -0.055 | 148.8119
9 | 1.4053 | 0.01018 | -0.0559 | 138.0452
9.5 | 1.4618 | 0.01074 | -0.0572 | 136.108
10 | 1.5141 | 0.01131 | -0.0578 | 133.8727
10.5 | 1.5616 | 0.01193 | -0.0574 | 130.8969
11 | 1.6091 | 0.01263 | -0.0573 | 127.403
11.5 | 1.6466 | 0.01335 | -0.0551 | 123.3408
12 | 1.6627 | 0.01411 | -0.0486 | 117.8384
12.5 | 1.6727 | 0.0152 | -0.0421 | 110.0461
13 | 1.68 | 0.01747 | -0.0381 | 96.1649
13.5 | 1.6854 | 0.02206 | -0.0382 | 76.4007
14 | 1.6864 | 0.02776 | -0.0388 | 60.7493
14.5 | 1.6757 | 0.0338 | -0.0379 | 49.5769
15 | 1.6526 | 0.04051 | -0.0363 | 40.7949
15.5 | 1.6425 | 0.04594 | -0.0351 | 35.7532
16 | 1.6355 | 0.05144 | -0.0344 | 31.7943
16.5 | 1.632 | 0.05678 | -0.0338 | 28.7425
17 | 1.6325 | 0.06176 | -0.0335 | 26.433
17.5 | 1.6411 | 0.06574 | -0.0331 | 24.9635
18 | 1.6391 | 0.07084 | -0.0325 | 23.1381
18.5 | 1.6415 | 0.07448 | -0.0306 | 22.0395
19 | 1.6396 | 0.08002 | -0.0309 | 20.4899

## 139. Re 18M Mach 0.10 (1)
BIGFOIL.COM POLAR EXPORT
fx049915
FX 049-915 |  |  |  | Cl Max: | 1.872 | at alpha= | 15 | deg
JavaFoil+Calcfoil stall+Eppler ext transition |  |  |  | L/D Max: | 351.543 | at alpha= | 4.5 | deg
Re: | 18000000 |  |  | Cd Min: | 0.00153 | at alpha= | -1.5 | deg
Mach: | 0.1 |  |  | Cl=0 at alpha= | -4.25 | deg
|  |  |  | @ Cl=0.1, Cd= | 0.0043979
|  |  |  | @ Cl=0.4, Cd= | 0.0016603
|  |  |  | @ Cl=0.6, Cd= | 0.0021815
alpha (deg) | Cl | Cd | Cm | Cl/Cd
-19 | -0.515 | 0.13968 | -0.005 | -3.689
-18.5 | -0.529 | 0.13276 | -0.006 | -3.986
-18 | -0.542 | 0.12675 | -0.006 | -4.278
-17.5 | -0.554 | 0.11981 | -0.007 | -4.625
-17 | -0.565 | 0.11409 | -0.008 | -4.95
-16.5 | -0.574 | 0.10868 | -0.008 | -5.28
-16 | -0.581 | 0.10335 | -0.009 | -5.624
-15.5 | -0.586 | 0.09817 | -0.01 | -5.974
-15 | -0.59 | 0.09271 | -0.01 | -6.359
-14.5 | -0.59 | 0.08761 | -0.011 | -6.739
-14 | -0.591 | 0.08059 | -0.012 | -7.328
-13.5 | -0.587 | 0.07498 | -0.013 | -7.826
-13 | -0.58 | 0.06913 | -0.014 | -8.396
-12.5 | -0.57 | 0.06501 | -0.015 | -8.764
-12 | -0.557 | 0.05989 | -0.016 | -9.299
-11.5 | -0.545 | 0.05193 | -0.018 | -10.489
-11 | -0.531 | 0.04363 | -0.02 | -12.159
-10.5 | -0.568 | 0.01147 | -0.027 | -49.497
-10 | -0.554 | 0.00776 | -0.029 | -71.389
-9.5 | -0.52 | 0.007 | -0.03 | -74.342
-9 | -0.481 | 0.00677 | -0.032 | -71.018
-8.5 | -0.439 | 0.00642 | -0.033 | -68.346
-8 | -0.394 | 0.00606 | -0.034 | -65.035
-7.5 | -0.347 | 0.00583 | -0.035 | -59.476
-7 | -0.298 | 0.00549 | -0.037 | -54.248
-6.5 | -0.246 | 0.00535 | -0.038 | -46.01
-6 | -0.194 | 0.00511 | -0.039 | -37.892
-5.5 | -0.139 | 0.00475 | -0.04 | -29.31
-5 | -0.084 | 0.00375 | -0.042 | -22.373
-4.5 | -0.028 | 0.00501 | -0.043 | -5.61
-4 | 0.028 | 0.00463 | -0.044 | 6.123
-3.5 | 0.085 | 0.00491 | -0.045 | 17.359
-3 | 0.143 | 0.00293 | -0.047 | 48.639
-2.5 | 0.2 | 0.00295 | -0.048 | 67.878
-2 | 0.259 | 0.00304 | -0.049 | 85.145
-1.5 | 0.317 | 0.00153 | -0.05 | 207.676
-1 | 0.376 | 0.00159 | -0.052 | 235.7
-0.5 | 0.434 | 0.00176 | -0.053 | 246.934
0 | 0.494 | 0.0019 | -0.054 | 259.708
0.5 | 0.553 | 0.00207 | -0.055 | 267.398
1 | 0.612 | 0.00221 | -0.056 | 276.484
1.5 | 0.671 | 0.00218 | -0.058 | 307.66
2 | 0.731 | 0.00226 | -0.059 | 322.677
2.5 | 0.785 | 0.0024 | -0.06 | 326.907
3 | 0.844 | 0.0025 | -0.061 | 337.65
3.5 | 0.903 | 0.00261 | -0.063 | 346.632
4 | 0.962 | 0.00279 | -0.064 | 345.486
4.5 | 1.022 | 0.00291 | -0.065 | 351.543
5 | 1.081 | 0.0031 | -0.066 | 348.948
5.5 | 1.14 | 0.00328 | -0.067 | 347.39
6 | 1.199 | 0.00363 | -0.068 | 330.654
6.5 | 1.258 | 0.00413 | -0.07 | 304.825
7 | 1.318 | 0.00432 | -0.071 | 304.65
7.5 | 1.377 | 0.00493 | -0.072 | 279.141
8 | 1.436 | 0.00561 | -0.073 | 255.744
8.5 | 1.494 | 0.00614 | -0.074 | 243.556
9 | 1.551 | 0.01153 | -0.075 | 134.432
9.5 | 1.56 | 0.01317 | -0.074 | 118.495
10 | 1.606 | 0.01424 | -0.075 | 112.782
10.5 | 1.651 | 0.01546 | -0.075 | 106.781
11 | 1.695 | 0.01674 | -0.076 | 101.213
11.5 | 1.737 | 0.01831 | -0.077 | 94.864
12 | 1.771 | 0.01988 | -0.077 | 89.09
12.5 | 1.799 | 0.0226 | -0.078 | 79.582
13 | 1.828 | 0.02315 | -0.079 | 78.969
13.5 | 1.847 | 0.02527 | -0.079 | 73.079
14 | 1.86 | 0.02746 | -0.08 | 67.744
14.5 | 1.869 | 0.02969 | -0.08 | 62.945
15 | 1.872 | 0.03215 | -0.081 | 58.234
15.5 | 1.868 | 0.0348 | -0.081 | 53.662
16 | 1.859 | 0.03761 | -0.082 | 49.419
16.5 | 1.847 | 0.0403 | -0.083 | 45.822
17 | 1.829 | 0.04286 | -0.083 | 42.667
17.5 | 1.804 | 0.04546 | -0.084 | 39.682
18 | 1.775 | 0.04856 | -0.084 | 36.558
18.5 | 1.74 | 0.05185 | -0.085 | 33.561
19 | 1.702 | 0.05551 | -0.086 | 30.668
19.5 | 1.659 | 0.05914 | -0.086 | 28.059
20 | 1.613 | 0.06299 | -0.086 | 25.609

## 140. Re 18M Mach 0.10 (2)
BIGFOIL.COM POLAR EXPORT
fx049915
FX 049-915 |  |  |  | Cl Max: | 1.677 | at alpha= | 13.5 | deg
XFOIL ncrit=9 |  |  |  | L/D Max: | 268.529 | at alpha= | 5.5 | deg
Re: | 18000000 |  |  | Cd Min: | 0.07788 | at alpha= | 18.5 | deg
Mach: | 0.1 |  |  | Cl=0 at alpha= | -3.6775 | deg
|  |  |  | @ Cl=0.1, Cd= | 0.0053463
|  |  |  | @ Cl=0.4, Cd= | 0.0050314
|  |  |  | @ Cl=0.6, Cd= | 0.0049079
alpha (deg) | Cl | Cd | Cm | Cl/Cd
-20 | -1.2651 | 0.03961 | -0.1271 | -31.9389
-19.5 | -1.3926 | 0.02629 | -0.1251 | -52.9707
-19 | -1.405 | 0.02349 | -0.1183 | -59.8127
-18.5 | -1.4038 | 0.02162 | -0.1109 | -64.9306
-18 | -1.4001 | 0.02023 | -0.1026 | -69.2091
-17.5 | -1.3764 | 0.01904 | -0.0973 | -72.2899
-17 | -1.3457 | 0.01786 | -0.093 | -75.3471
-16.5 | -1.3112 | 0.01675 | -0.0891 | -78.2806
-16 | -1.271 | 0.0159 | -0.0859 | -79.9371
-15.5 | -1.2295 | 0.01505 | -0.0829 | -81.6944
-15 | -1.1868 | 0.01421 | -0.0801 | -83.5186
-14.5 | -1.1418 | 0.01349 | -0.0775 | -84.6405
-14 | -1.0948 | 0.01286 | -0.0753 | -85.1322
-12.5 | -0.9486 | 0.01107 | -0.0693 | -85.6911
-12 | -0.8997 | 0.01041 | -0.0673 | -86.4265
-11.5 | -0.85 | 0.00982 | -0.0655 | -86.558
-11 | -0.7987 | 0.00935 | -0.0639 | -85.4225
-10.5 | -0.7462 | 0.00897 | -0.0626 | -83.1884
-10 | -0.6928 | 0.00862 | -0.0614 | -80.3712
-9.5 | -0.6392 | 0.00829 | -0.0602 | -77.1049
-9 | -0.5855 | 0.00796 | -0.0591 | -73.5553
-8.5 | -0.5318 | 0.00763 | -0.058 | -69.6986
-8 | -0.4781 | 0.00732 | -0.0569 | -65.3142
-7.5 | -0.4236 | 0.00708 | -0.056 | -59.8305
-7 | -0.3686 | 0.00688 | -0.0552 | -53.5756
-6.5 | -0.3139 | 0.00664 | -0.0544 | -47.2741
-6 | -0.2588 | 0.00642 | -0.0536 | -40.3115
-5.5 | -0.2031 | 0.00623 | -0.053 | -32.6003
-5 | -0.1477 | 0.00603 | -0.0524 | -24.4942
-4.5 | -0.0917 | 0.00587 | -0.052 | -15.6218
-4 | -0.0358 | 0.00571 | -0.0515 | -6.2697
-3.5 | 0.0197 | 0.00553 | -0.051 | 3.5624
-3 | 0.0755 | 0.00539 | -0.0505 | 14.0074
-2.5 | 0.1316 | 0.00529 | -0.0502 | 24.8771
-2 | 0.188 | 0.00521 | -0.0499 | 36.0845
-1.5 | 0.245 | 0.00517 | -0.0498 | 47.3888
-1 | 0.3017 | 0.00511 | -0.0497 | 59.0411
-0.5 | 0.3589 | 0.00506 | -0.0497 | 70.9289
0 | 0.4163 | 0.00502 | -0.0498 | 82.9283
0.5 | 0.4736 | 0.00498 | -0.0498 | 95.1004
1 | 0.5308 | 0.00493 | -0.0499 | 107.6673
1.5 | 0.588 | 0.00491 | -0.0501 | 119.7556
2 | 0.6451 | 0.0049 | -0.0502 | 131.6531
2.5 | 0.7016 | 0.00492 | -0.0503 | 142.6016
3 | 0.758 | 0.00493 | -0.0504 | 153.7525
3.5 | 0.815 | 0.00492 | -0.0506 | 165.6504
4 | 0.8719 | 0.00491 | -0.0508 | 177.5764
4.5 | 0.9217 | 0.00455 | -0.0497 | 202.5714
5 | 0.9656 | 0.00417 | -0.0474 | 231.5588
5.5 | 1.0043 | 0.00374 | -0.0438 | 268.5294
6.5 | 1.1518 | 0.00536 | -0.0536 | 214.8881
7 | 1.1869 | 0.00636 | -0.0498 | 186.6195
7.5 | 1.2488 | 0.00766 | -0.0525 | 163.0287
8 | 1.3055 | 0.00844 | -0.0538 | 154.6801
9 | 1.4149 | 0.01031 | -0.0558 | 137.2357
9.5 | 1.4715 | 0.0109 | -0.0571 | 135
10 | 1.5236 | 0.0115 | -0.0574 | 132.487
10.5 | 1.5714 | 0.01213 | -0.057 | 129.5466
11 | 1.6197 | 0.01288 | -0.0569 | 125.7531
11.5 | 1.6499 | 0.01364 | -0.0531 | 120.9604
12 | 1.6589 | 0.01445 | -0.0453 | 114.8028
12.5 | 1.6691 | 0.0159 | -0.0396 | 104.9748
13 | 1.6725 | 0.01952 | -0.0376 | 85.6814
13.5 | 1.677 | 0.02502 | -0.0386 | 67.0264
14 | 1.6695 | 0.03113 | -0.0382 | 53.6299
14.5 | 1.6546 | 0.03718 | -0.0368 | 44.5024
15 | 1.6299 | 0.04398 | -0.0352 | 37.06
15.5 | 1.6243 | 0.04926 | -0.0343 | 32.974
16 | 1.6196 | 0.05471 | -0.0337 | 29.6034
16.5 | 1.6222 | 0.0594 | -0.0331 | 27.3098
17 | 1.6265 | 0.06404 | -0.0328 | 25.3982
17.5 | 1.6274 | 0.069 | -0.0324 | 23.5855
18 | 1.6336 | 0.07312 | -0.0317 | 22.3414
18.5 | 1.6281 | 0.07788 | -0.03 | 20.9052

## 141. Re 18M Mach 0.25 (1)
BIGFOIL.COM POLAR EXPORT
fx049915
FX 049-915 |  |  |  | Cl Max: | 1.842 | at alpha= | 14 | deg
JavaFoil+Calcfoil stall+Eppler ext transition |  |  |  | L/D Max: | 362.974 | at alpha= | 4.5 | deg
Re: | 18000000 |  |  | Cd Min: | 0.00169 | at alpha= | -0.5 | deg
Mach: | 0.25 |  |  | Cl=0 at alpha= | -4.25 | deg
|  |  |  | @ Cl=0.1, Cd= | 0.0045631
|  |  |  | @ Cl=0.4, Cd= | 0.0028553
|  |  |  | @ Cl=0.6, Cd= | 0.0020734
alpha (deg) | Cl | Cd | Cm | Cl/Cd
-17.5 | -0.276 | 0.13163 | -0.007 | -2.097
-17 | -0.317 | 0.127 | -0.008 | -2.497
-16.5 | -0.354 | 0.12266 | -0.008 | -2.887
-16 | -0.388 | 0.11512 | -0.009 | -3.373
-15.5 | -0.419 | 0.10854 | -0.01 | -3.861
-15 | -0.446 | 0.10033 | -0.01 | -4.446
-14.5 | -0.469 | 0.09412 | -0.011 | -4.982
-14 | -0.487 | 0.08828 | -0.012 | -5.519
-13.5 | -0.501 | 0.08323 | -0.013 | -6.018
-13 | -0.51 | 0.07799 | -0.013 | -6.534
-12.5 | -0.513 | 0.07334 | -0.014 | -6.995
-12 | -0.512 | 0.06781 | -0.015 | -7.556
-11.5 | -0.507 | 0.0625 | -0.017 | -8.114
-11 | -0.497 | 0.05675 | -0.018 | -8.766
-10.5 | -0.482 | 0.05223 | -0.019 | -9.219
-10 | -0.475 | 0.03722 | -0.023 | -12.772
-9.5 | -0.512 | 0.00847 | -0.031 | -60.489
-9 | -0.483 | 0.00714 | -0.032 | -67.623
-8.5 | -0.443 | 0.00666 | -0.034 | -66.598
-8 | -0.4 | 0.00622 | -0.035 | -64.342
-7.5 | -0.353 | 0.00596 | -0.036 | -59.217
-7 | -0.304 | 0.0056 | -0.037 | -54.206
-6.5 | -0.252 | 0.00543 | -0.039 | -46.365
-6 | -0.198 | 0.00533 | -0.04 | -37.214
-5.5 | -0.143 | 0.00502 | -0.042 | -28.401
-5 | -0.086 | 0.0047 | -0.043 | -18.316
-4.5 | -0.029 | 0.00362 | -0.044 | -7.952
-4 | 0.029 | 0.00462 | -0.045 | 6.3
-3.5 | 0.088 | 0.00501 | -0.047 | 17.482
-3 | 0.146 | 0.00285 | -0.048 | 51.345
-2.5 | 0.206 | 0.00296 | -0.049 | 69.474
-2 | 0.266 | 0.00305 | -0.05 | 87.448
-1.5 | 0.326 | 0.00313 | -0.052 | 104.296
-1 | 0.386 | 0.00321 | -0.053 | 120.312
-0.5 | 0.446 | 0.00169 | -0.054 | 264.563
0 | 0.508 | 0.00185 | -0.056 | 274.913
0.5 | 0.568 | 0.002 | -0.057 | 284.142
1 | 0.629 | 0.00214 | -0.058 | 294.277
1.5 | 0.69 | 0.0045 | -0.059 | 153.318
2 | 0.751 | 0.00223 | -0.061 | 336.424
2.5 | 0.806 | 0.00235 | -0.062 | 343.404
3 | 0.867 | 0.00247 | -0.063 | 351.254
3.5 | 0.928 | 0.00259 | -0.064 | 358.773
4 | 0.988 | 0.00274 | -0.065 | 360.635
4.5 | 1.049 | 0.00289 | -0.067 | 362.974
5 | 1.109 | 0.00309 | -0.068 | 358.521
5.5 | 1.17 | 0.00329 | -0.069 | 356.09
6 | 1.231 | 0.00362 | -0.07 | 339.981
6.5 | 1.292 | 0.00414 | -0.072 | 312.315
7 | 1.352 | 0.00441 | -0.073 | 306.657
7.5 | 1.413 | 0.00519 | -0.074 | 272.102
8 | 1.473 | 0.00591 | -0.075 | 249.23
8.5 | 1.533 | 0.00642 | -0.076 | 238.819
9 | 1.542 | 0.01295 | -0.075 | 119.05
9.5 | 1.583 | 0.01492 | -0.075 | 106.105
10 | 1.627 | 0.01642 | -0.076 | 99.103
10.5 | 1.671 | 0.01793 | -0.076 | 93.208
11 | 1.715 | 0.01955 | -0.077 | 87.726
11.5 | 1.757 | 0.02104 | -0.078 | 83.504
12 | 1.79 | 0.02285 | -0.078 | 78.333
12.5 | 1.812 | 0.0261 | -0.079 | 69.414
13 | 1.832 | 0.02702 | -0.08 | 67.821
13.5 | 1.841 | 0.02959 | -0.08 | 62.227
14 | 1.842 | 0.03221 | -0.081 | 57.182
14.5 | 1.836 | 0.03508 | -0.081 | 52.331
15 | 1.821 | 0.03764 | -0.082 | 48.384
15.5 | 1.798 | 0.0405 | -0.083 | 44.394
16 | 1.763 | 0.04336 | -0.083 | 40.675
16.5 | 1.72 | 0.04683 | -0.084 | 36.726
17 | 1.665 | 0.05036 | -0.085 | 33.065
17.5 | 1.601 | 0.05427 | -0.085 | 29.491
18 | 1.526 | 0.05834 | -0.086 | 26.15
18.5 | 1.443 | 0.06357 | -0.086 | 22.706
19 | 1.352 | 0.06873 | -0.086 | 19.663

## 142. Re 18M Mach 0.25 (2)
BIGFOIL.COM POLAR EXPORT
fx049915
FX 049-915 |  |  |  | Cl Max: | 1.6289 | at alpha= | 11.5 | deg
XFOIL ncrit=9 |  |  |  | L/D Max: | 285.931 | at alpha= | 6 | deg
Re: | 18000000 |  |  | Cd Min: | 0.16191 | at alpha= | -18.5 | deg
Mach: | 0.25 |  |  | Cl=0 at alpha= | -3.6853 | deg
|  |  |  | @ Cl=0.1, Cd= | 0.0054002
|  |  |  | @ Cl=0.4, Cd= | 0.0050565
|  |  |  | @ Cl=0.6, Cd= | 0.0049353
alpha (deg) | Cl | Cd | Cm | Cl/Cd
-18.5 | -0.4578 | 0.16191 | -0.0348 | -2.8275
-18 | -0.4622 | 0.15183 | -0.0401 | -3.0442
-17.5 | -0.4505 | 0.14545 | -0.0435 | -3.0973
-17 | -0.4588 | 0.13514 | -0.0489 | -3.395
-16.5 | -0.4756 | 0.12356 | -0.0553 | -3.8491
-16 | -0.4637 | 0.11765 | -0.0584 | -3.9414
-15.5 | -0.4803 | 0.1067 | -0.0649 | -4.5014
-15 | -0.881 | 0.04048 | -0.1263 | -21.7638
-14.5 | -0.9691 | 0.03429 | -0.1153 | -28.2619
-14 | -1.0442 | 0.02586 | -0.1037 | -40.379
-13.5 | -1.0599 | 0.01923 | -0.0957 | -55.117
-13 | -1.0326 | 0.01582 | -0.0904 | -65.2718
-12.5 | -0.9884 | 0.01422 | -0.0862 | -69.5077
-12 | -0.941 | 0.01287 | -0.0823 | -73.1158
-11.5 | -0.8893 | 0.0119 | -0.0791 | -74.7311
-11 | -0.8377 | 0.01088 | -0.0758 | -76.9945
-10.5 | -0.783 | 0.01015 | -0.0731 | -77.1429
-10 | -0.7278 | 0.00946 | -0.0706 | -76.9345
-9.5 | -0.6713 | 0.00894 | -0.0684 | -75.0895
-9 | -0.6141 | 0.00849 | -0.0664 | -72.3322
-8.5 | -0.5566 | 0.00812 | -0.0647 | -68.5468
-8 | -0.4992 | 0.00777 | -0.0629 | -64.2471
-7.5 | -0.4424 | 0.00739 | -0.0613 | -59.8647
-7 | -0.385 | 0.00709 | -0.0598 | -54.3018
-6.5 | -0.3267 | 0.00685 | -0.0586 | -47.6934
-6 | -0.2689 | 0.00658 | -0.0575 | -40.8663
-5.5 | -0.2109 | 0.00634 | -0.0564 | -33.265
-5 | -0.1526 | 0.00614 | -0.0555 | -24.8534
-4.5 | -0.0945 | 0.00595 | -0.0547 | -15.8824
-4 | -0.0365 | 0.00577 | -0.0539 | -6.3258
-3.5 | 0.0215 | 0.00561 | -0.0533 | 3.8324
-3 | 0.079 | 0.00544 | -0.0525 | 14.5221
-2.5 | 0.1371 | 0.00533 | -0.052 | 25.7223
-2 | 0.1957 | 0.00525 | -0.0517 | 37.2762
-1.5 | 0.2548 | 0.0052 | -0.0515 | 49
-1 | 0.314 | 0.00513 | -0.0513 | 61.2086
-0.5 | 0.3732 | 0.00507 | -0.0513 | 73.6095
0 | 0.4327 | 0.00504 | -0.0513 | 85.8532
0.5 | 0.4921 | 0.005 | -0.0514 | 98.42
1 | 0.5513 | 0.00496 | -0.0514 | 111.1492
1.5 | 0.6105 | 0.00493 | -0.0515 | 123.8337
2 | 0.6695 | 0.00493 | -0.0516 | 135.8012
3 | 0.7867 | 0.00497 | -0.0517 | 158.2897
3.5 | 0.8461 | 0.00496 | -0.0519 | 170.5847
4 | 0.9053 | 0.00494 | -0.0521 | 183.2591
4.5 | 0.9577 | 0.00462 | -0.0509 | 207.2944
5 | 1.0024 | 0.0042 | -0.0482 | 238.6667
5.5 | 1.0423 | 0.00378 | -0.0443 | 275.7407
6 | 1.1523 | 0.00403 | -0.0563 | 285.9305
6.5 | 1.2015 | 0.00524 | -0.0552 | 229.2939
7 | 1.2367 | 0.0064 | -0.0509 | 193.2344
7.5 | 1.298 | 0.00806 | -0.0532 | 161.0422
8 | 1.3558 | 0.00896 | -0.054 | 151.317
8.5 | 1.4077 | 0.01038 | -0.0541 | 135.6166
9 | 1.4674 | 0.01113 | -0.0553 | 131.8419
9.5 | 1.5238 | 0.01185 | -0.0558 | 128.5907
10 | 1.5736 | 0.01266 | -0.0551 | 124.297
10.5 | 1.6175 | 0.01356 | -0.0534 | 119.2847
11 | 1.618 | 0.01453 | -0.0435 | 111.3558
11.5 | 1.6289 | 0.01627 | -0.0379 | 100.1168
12 | 1.6267 | 0.02215 | -0.0385 | 73.4402
12.5 | 1.613 | 0.02937 | -0.0383 | 54.92
13 | 1.5896 | 0.03619 | -0.0364 | 43.9237
13.5 | 1.5701 | 0.0424 | -0.0344 | 37.0307
14 | 1.562 | 0.04788 | -0.0331 | 32.6232
14.5 | 1.5616 | 0.053 | -0.0322 | 29.4642
15 | 1.5593 | 0.05843 | -0.0314 | 26.6866
15.5 | 1.5689 | 0.06272 | -0.0308 | 25.0143
16 | 1.5711 | 0.06782 | -0.0303 | 23.1657
16.5 | 1.5738 | 0.07298 | -0.0299 | 21.5648

## 143. Re 18M Mach 0.50 (1)
BIGFOIL.COM POLAR EXPORT
fx049915
FX 049-915 |  |  |  | Cl Max: | 1.803 | at alpha= | 11.5 | deg
JavaFoil+Calcfoil stall+Eppler ext transition |  |  |  | L/D Max: | 431.667 | at alpha= | 2 | deg
Re: | 18000000 |  |  | Cd Min: | 0.00178 | at alpha= | 1 | deg
Mach: | 0.5 |  |  | Cl=0 at alpha= | -4.25 | deg
|  |  |  | @ Cl=0.1, Cd= | 0.0043627
|  |  |  | @ Cl=0.4, Cd= | 0.003177
|  |  |  | @ Cl=0.6, Cd= | 0.003114
alpha (deg) | Cl | Cd | Cm | Cl/Cd
-20 | -0.772 | 0.14355 | -0.005 | -5.375
-19.5 | -0.748 | 0.14033 | -0.006 | -5.33
-19 | -0.723 | 0.13708 | -0.006 | -5.275
-18.5 | -0.699 | 0.13472 | -0.007 | -5.191
-18 | -0.675 | 0.13112 | -0.007 | -5.152
-17.5 | -0.653 | 0.12645 | -0.008 | -5.16
-17 | -0.629 | 0.12205 | -0.009 | -5.158
-16.5 | -0.606 | 0.11734 | -0.01 | -5.167
-16 | -0.583 | 0.11363 | -0.01 | -5.131
-15.5 | -0.56 | 0.10906 | -0.011 | -5.132
-15 | -0.536 | 0.105 | -0.012 | -5.106
-14.5 | -0.513 | 0.1014 | -0.012 | -5.054
-14 | -0.489 | 0.0977 | -0.013 | -5.003
-13.5 | -0.465 | 0.09377 | -0.014 | -4.957
-13 | -0.441 | 0.09055 | -0.014 | -4.869
-12.5 | -0.417 | 0.08735 | -0.015 | -4.771
-12 | -0.392 | 0.08399 | -0.016 | -4.673
-11.5 | -0.368 | 0.08177 | -0.017 | -4.501
-11 | -0.343 | 0.07828 | -0.017 | -4.388
-10.5 | -0.319 | 0.0793 | -0.018 | -4.019
-10 | -0.294 | 0.07071 | -0.019 | -4.158
-9.5 | -0.269 | 0.0648 | -0.019 | -4.153
-9 | -0.244 | 0.06091 | -0.02 | -4.004
-8.5 | -0.218 | 0.0581 | -0.02 | -3.759
-8 | -0.296 | 0.04771 | -0.023 | -6.2
-7.5 | -0.295 | 0.04028 | -0.026 | -7.318
-7 | -0.318 | 0.00699 | -0.042 | -45.539
-6.5 | -0.271 | 0.00601 | -0.043 | -45.163
-6 | -0.217 | 0.0057 | -0.045 | -38.044
-5.5 | -0.157 | 0.00557 | -0.046 | -28.176
-5 | -0.095 | 0.00538 | -0.048 | -17.664
-4.5 | -0.032 | 0.00527 | -0.049 | -6.056
-4 | 0.032 | 0.00484 | -0.051 | 6.67
-3.5 | 0.097 | 0.00435 | -0.052 | 22.394
-3 | 0.163 | 0.00463 | -0.054 | 35.23
-2.5 | 0.229 | 0.0042 | -0.055 | 54.67
-2 | 0.298 | 0.00298 | -0.056 | 99.829
-1.5 | 0.365 | 0.00313 | -0.058 | 116.349
-1 | 0.432 | 0.00322 | -0.059 | 134.045
-0.5 | 0.498 | 0.00299 | -0.061 | 166.903
0 | 0.567 | 0.00308 | -0.062 | 184.135
0.5 | 0.635 | 0.00315 | -0.063 | 201.677
1 | 0.703 | 0.00178 | -0.065 | 395.916
1.5 | 0.771 | 0.00492 | -0.066 | 156.78
2 | 0.839 | 0.00194 | -0.068 | 431.667
2.5 | 0.899 | 0.0021 | -0.069 | 427.234
3 | 0.966 | 0.00227 | -0.07 | 425.714
3.5 | 1.033 | 0.00242 | -0.072 | 427.562
4 | 1.1 | 0.00258 | -0.073 | 426.913
4.5 | 1.167 | 0.0028 | -0.075 | 415.951
5 | 1.234 | 0.00314 | -0.076 | 393.124
5.5 | 1.3 | 0.00332 | -0.077 | 391.316
6 | 1.367 | 0.00357 | -0.079 | 383.185
6.5 | 1.384 | 0.01056 | -0.077 | 131.111
7 | 1.433 | 0.01272 | -0.077 | 112.719
7.5 | 1.483 | 0.01509 | -0.078 | 98.263
8 | 1.533 | 0.01766 | -0.078 | 86.784
8.5 | 1.585 | 0.01999 | -0.079 | 79.27
9 | 1.623 | 0.02372 | -0.079 | 68.439
9.5 | 1.669 | 0.02599 | -0.08 | 64.229
10 | 1.712 | 0.0284 | -0.081 | 60.29
10.5 | 1.75 | 0.03087 | -0.082 | 56.674
11 | 1.78 | 0.03369 | -0.082 | 52.857
11.5 | 1.803 | 0.0366 | -0.083 | 49.269
12 | 1.772 | 0.04077 | -0.084 | 43.464
12.5 | 1.636 | 0.04681 | -0.085 | 34.946
13 | 1.076 | 0.05967 | -0.085 | 18.024
13.5 | 1.102 | 0.06582 | -0.085 | 16.74
14 | 1.13 | 0.07458 | -0.085 | 15.15
14.5 | 1.163 | 0.07155 | -0.087 | 16.256
15 | 1.195 | 0.07659 | -0.087 | 15.599
15.5 | 1.226 | 0.0815 | -0.088 | 15.039
16 | 1.256 | 0.08641 | -0.089 | 14.537
16.5 | 1.286 | 0.09262 | -0.09 | 13.89

## 144. Re 18M Mach 0.50 (2)
BIGFOIL.COM POLAR EXPORT
fx049915
FX 049-915 |  |  |  | Cl Max: | 1.5699 | at alpha= | 8 | deg
XFOIL ncrit=9 |  |  |  | L/D Max: | 322.541 | at alpha= | 6 | deg
Re: | 18000000 |  |  | Cd Min: | 0.21445 | at alpha= | -19 | deg
Mach: | 0.5 |  |  | Cl=0 at alpha= | -3.7096 | deg
|  |  |  | @ Cl=0.1, Cd= | 0.0057511
|  |  |  | @ Cl=0.4, Cd= | 0.0052206
|  |  |  | @ Cl=0.6, Cd= | 0.00514
alpha (deg) | Cl | Cd | Cm | Cl/Cd
-19 | -0.4164 | 0.21445 | -0.0134 | -1.9417
-18.5 | -0.3908 | 0.20793 | -0.0181 | -1.8795
-18 | -0.3688 | 0.19996 | -0.0228 | -1.8444
-17.5 | -0.3465 | 0.19246 | -0.0272 | -1.8004
-17 | -0.3223 | 0.18606 | -0.0312 | -1.7322
-16.5 | -0.3066 | 0.17663 | -0.0357 | -1.7358
-16 | -0.2924 | 0.16739 | -0.0401 | -1.7468
-15.5 | -0.2723 | 0.16022 | -0.0439 | -1.6995
-15 | -0.254 | 0.1529 | -0.0476 | -1.6612
-14.5 | -0.2435 | 0.14394 | -0.0518 | -1.6917
-14 | -0.2295 | 0.13605 | -0.0557 | -1.6869
-13.5 | -0.2164 | 0.12833 | -0.0595 | -1.6863
-13 | -0.2078 | 0.11984 | -0.0639 | -1.734
-12.5 | -0.217 | 0.10871 | -0.0699 | -1.9961
-12 | -0.2252 | 0.09844 | -0.0759 | -2.2877
-11.5 | -0.2254 | 0.0898 | -0.0813 | -2.51
-11 | -0.2303 | 0.08085 | -0.0874 | -2.8485
-10.5 | -0.2308 | 0.07277 | -0.0931 | -3.1716
-10 | -0.2342 | 0.0646 | -0.0991 | -3.6254
-9.5 | -0.2448 | 0.05592 | -0.1063 | -4.3777
-9 | -0.26 | 0.0474 | -0.1157 | -5.4852
-8.5 | -0.2943 | 0.04141 | -0.1122 | -7.107
-8 | -0.3211 | 0.03414 | -0.1088 | -9.4054
-7.5 | -0.3388 | 0.02698 | -0.103 | -12.5574
-7 | -0.349 | 0.01991 | -0.0952 | -17.5289
-6.5 | -0.3527 | 0.01271 | -0.0861 | -27.7498
-6 | -0.3154 | 0.00822 | -0.0794 | -38.3698
-5.5 | -0.2484 | 0.00726 | -0.0749 | -34.2149
-5 | -0.1787 | 0.00679 | -0.0715 | -26.3181
-4.5 | -0.1094 | 0.00644 | -0.0686 | -16.9876
-4 | -0.0399 | 0.00619 | -0.0663 | -6.4459
-3.5 | 0.0288 | 0.00597 | -0.0643 | 4.8241
-3 | 0.0974 | 0.00576 | -0.0627 | 16.9097
-2.5 | 0.1647 | 0.00553 | -0.0611 | 29.783
-2 | 0.2333 | 0.00539 | -0.0601 | 43.2839
-1.5 | 0.3021 | 0.0053 | -0.0594 | 57
-1 | 0.3712 | 0.00525 | -0.0589 | 70.7048
-0.5 | 0.4398 | 0.00518 | -0.0584 | 84.9035
0 | 0.5085 | 0.00516 | -0.0581 | 98.5465
0.5 | 0.5771 | 0.00514 | -0.0579 | 112.2763
1 | 0.6456 | 0.00514 | -0.0577 | 125.6031
1.5 | 0.7139 | 0.00513 | -0.0575 | 139.1618
2 | 0.7826 | 0.00515 | -0.0574 | 151.9612
2.5 | 0.8519 | 0.00516 | -0.0573 | 165.0969
3 | 0.9216 | 0.00516 | -0.0573 | 178.6047
3.5 | 0.9916 | 0.00516 | -0.0573 | 192.1705
4 | 1.0621 | 0.00517 | -0.0572 | 205.4352
4.5 | 1.1278 | 0.005 | -0.0561 | 225.56
5 | 1.1769 | 0.00445 | -0.0519 | 264.4719
5.5 | 1.2203 | 0.00403 | -0.0459 | 302.804
6 | 1.3708 | 0.00425 | -0.0618 | 322.5412
6.5 | 1.4452 | 0.00479 | -0.062 | 301.7119
7 | 1.4798 | 0.00651 | -0.0555 | 227.3118
7.5 | 1.5159 | 0.01085 | -0.0537 | 139.7143
8 | 1.5699 | 0.01307 | -0.0528 | 120.1148
9 | 1.4426 | 0.03097 | -0.0414 | 46.5806
10 | 1.3175 | 0.04919 | -0.0346 | 26.7839
10.5 | 1.3249 | 0.05394 | -0.0329 | 24.5625
11 | 1.3331 | 0.05886 | -0.0315 | 22.6487
11.5 | 1.3497 | 0.06311 | -0.0301 | 21.3865
12 | 1.3597 | 0.0681 | -0.029 | 19.9662
12.5 | 1.3783 | 0.07237 | -0.0278 | 19.0452
13 | 1.3897 | 0.07749 | -0.0269 | 17.9339

## 145. Re 20M Mach 0.00 (1)
BIGFOIL.COM POLAR EXPORT
fx049915
FX 049-915 |  |  |  | Cl Max: | 1.88 | at alpha= | 15 | deg
JavaFoil+Calcfoil stall+Eppler ext transition |  |  |  | L/D Max: | 349.605 | at alpha= | 5 | deg
Re: | 20000000 |  |  | Cd Min: | 0.00146 | at alpha= | -2 | deg
Mach: | 0 |  |  | Cl=0 at alpha= | -4.25 | deg
|  |  |  | @ Cl=0.1, Cd= | 0.0027979
|  |  |  | @ Cl=0.4, Cd= | 0.0017483
|  |  |  | @ Cl=0.6, Cd= | 0.0021802
alpha (deg) | Cl | Cd | Cm | Cl/Cd
-20 | -0.528 | 0.14905 | -0.004 | -3.544
-19.5 | -0.541 | 0.14317 | -0.005 | -3.778
-19 | -0.553 | 0.13617 | -0.005 | -4.06
-18.5 | -0.564 | 0.13021 | -0.006 | -4.333
-18 | -0.575 | 0.12451 | -0.006 | -4.614
-17.5 | -0.584 | 0.11814 | -0.007 | -4.942
-17 | -0.592 | 0.11289 | -0.008 | -5.241
-16.5 | -0.598 | 0.10695 | -0.008 | -5.591
-16 | -0.603 | 0.10199 | -0.009 | -5.909
-15.5 | -0.605 | 0.0965 | -0.01 | -6.272
-15 | -0.607 | 0.09074 | -0.011 | -6.691
-14.5 | -0.606 | 0.08534 | -0.011 | -7.098
-14 | -0.603 | 0.07958 | -0.012 | -7.573
-13.5 | -0.599 | 0.07227 | -0.014 | -8.283
-13 | -0.59 | 0.06667 | -0.015 | -8.854
-12.5 | -0.577 | 0.0628 | -0.016 | -9.195
-12 | -0.563 | 0.05777 | -0.017 | -9.746
-11.5 | -0.549 | 0.05026 | -0.019 | -10.931
-11 | -0.57 | 0.02146 | -0.024 | -26.55
-10.5 | -0.569 | 0.01144 | -0.027 | -49.7
-10 | -0.556 | 0.00735 | -0.029 | -75.631
-9.5 | -0.52 | 0.00691 | -0.03 | -75.239
-9 | -0.48 | 0.00658 | -0.031 | -73.036
-8.5 | -0.438 | 0.00621 | -0.033 | -70.551
-8 | -0.393 | 0.00584 | -0.034 | -67.341
-7.5 | -0.346 | 0.00574 | -0.035 | -60.274
-7 | -0.296 | 0.00541 | -0.036 | -54.806
-6.5 | -0.245 | 0.00513 | -0.038 | -47.835
-6 | -0.193 | 0.0049 | -0.039 | -39.327
-5.5 | -0.139 | 0.0047 | -0.04 | -29.505
-5 | -0.084 | 0.00363 | -0.041 | -23.007
-4.5 | -0.028 | 0.00495 | -0.043 | -5.645
-4 | 0.028 | 0.00491 | -0.044 | 5.747
-3.5 | 0.085 | 0.00279 | -0.045 | 30.454
-3 | 0.142 | 0.00282 | -0.046 | 50.379
-2.5 | 0.199 | 0.00292 | -0.048 | 68.369
-2 | 0.258 | 0.00146 | -0.049 | 176.497
-1.5 | 0.316 | 0.00152 | -0.05 | 207.657
-1 | 0.374 | 0.00169 | -0.051 | 221.117
-0.5 | 0.432 | 0.00182 | -0.053 | 236.802
0 | 0.491 | 0.00194 | -0.054 | 253.798
0.5 | 0.55 | 0.00207 | -0.055 | 265.691
1 | 0.609 | 0.0022 | -0.056 | 277.289
1.5 | 0.668 | 0.0022 | -0.057 | 303.446
2 | 0.727 | 0.00229 | -0.059 | 317.251
2.5 | 0.781 | 0.0024 | -0.06 | 325.311
3 | 0.84 | 0.00252 | -0.061 | 332.964
3.5 | 0.899 | 0.00267 | -0.062 | 336.822
4 | 0.958 | 0.00278 | -0.063 | 344.751
4.5 | 1.017 | 0.00291 | -0.065 | 349.246
5 | 1.075 | 0.00308 | -0.066 | 349.605
5.5 | 1.134 | 0.00338 | -0.067 | 335.664
6 | 1.193 | 0.00386 | -0.068 | 309.15
6.5 | 1.252 | 0.00424 | -0.069 | 295.631
7 | 1.311 | 0.00825 | -0.07 | 158.951
7.5 | 1.37 | 0.00866 | -0.071 | 158.203
8 | 1.429 | 0.0056 | -0.073 | 255.001
8.5 | 1.487 | 0.00614 | -0.074 | 242.095
9 | 1.543 | 0.00707 | -0.075 | 218.338
9.5 | 1.599 | 0.00778 | -0.076 | 205.537
10 | 1.605 | 0.01364 | -0.075 | 117.707
10.5 | 1.65 | 0.01476 | -0.075 | 111.769
11 | 1.694 | 0.01597 | -0.076 | 106.049
11.5 | 1.737 | 0.01723 | -0.077 | 100.817
12 | 1.773 | 0.01871 | -0.077 | 94.729
12.5 | 1.799 | 0.02141 | -0.078 | 84.033
13 | 1.828 | 0.02197 | -0.079 | 83.216
13.5 | 1.85 | 0.02392 | -0.079 | 77.329
14 | 1.865 | 0.02596 | -0.08 | 71.835
14.5 | 1.876 | 0.02811 | -0.08 | 66.748
15 | 1.88 | 0.03037 | -0.081 | 61.903
15.5 | 1.88 | 0.03281 | -0.081 | 57.3
16 | 1.875 | 0.03548 | -0.082 | 52.833
16.5 | 1.863 | 0.03831 | -0.082 | 48.637
17 | 1.848 | 0.04088 | -0.083 | 45.216
17.5 | 1.829 | 0.04376 | -0.084 | 41.811
18 | 1.804 | 0.04644 | -0.084 | 38.857
18.5 | 1.776 | 0.04953 | -0.085 | 35.864
19 | 1.744 | 0.05291 | -0.085 | 32.963
19.5 | 1.707 | 0.05612 | -0.086 | 30.413
20 | 1.668 | 0.06001 | -0.086 | 27.792

## 146. Re 20M Mach 0.00 (2)
BIGFOIL.COM POLAR EXPORT
fx049915
FX 049-915 |  |  |  | Cl Max: | 1.7021 | at alpha= | 14 | deg
XFOIL ncrit=9 |  |  |  | L/D Max: | 258.689 | at alpha= | 5.5 | deg
Re: | 20000000 |  |  | Cd Min: | 0.07903 | at alpha= | 19 | deg
Mach: | 0 |  |  | Cl=0 at alpha= | -3.6757 | deg
|  |  |  | @ Cl=0.1, Cd= | 0.0052546
|  |  |  | @ Cl=0.4, Cd= | 0.0049297
|  |  |  | @ Cl=0.6, Cd= | 0.0048155
alpha (deg) | Cl | Cd | Cm | Cl/Cd
-20 | -1.4515 | 0.02372 | -0.1191 | -61.1931
-19.5 | -1.467 | 0.02105 | -0.111 | -69.6912
-19 | -1.4575 | 0.01972 | -0.1043 | -73.9097
-18.5 | -1.4467 | 0.01875 | -0.0969 | -77.1573
-18 | -1.4179 | 0.01776 | -0.0926 | -79.8367
-17.5 | -1.3839 | 0.01692 | -0.0891 | -81.7908
-17 | -1.3479 | 0.01605 | -0.0857 | -83.9813
-16.5 | -1.3095 | 0.01521 | -0.0827 | -86.0947
-16 | -1.2675 | 0.01453 | -0.0802 | -87.2333
-15.5 | -1.2245 | 0.01385 | -0.0778 | -88.4116
-15 | -1.1806 | 0.01318 | -0.0754 | -89.5751
-14.5 | -1.135 | 0.01259 | -0.0733 | -90.1509
-14 | -1.0879 | 0.01205 | -0.0715 | -90.2822
-13.5 | -1.0401 | 0.0115 | -0.0697 | -90.4435
-13 | -0.9912 | 0.011 | -0.068 | -90.1091
-12.5 | -0.9418 | 0.01052 | -0.0665 | -89.5247
-12 | -0.8934 | 0.00993 | -0.0647 | -89.9698
-11.5 | -0.8439 | 0.0094 | -0.0632 | -89.7766
-11 | -0.7928 | 0.009 | -0.0619 | -88.0889
-10.5 | -0.7406 | 0.00865 | -0.0607 | -85.6185
-10 | -0.6878 | 0.00834 | -0.0597 | -82.47
-9.5 | -0.6347 | 0.00803 | -0.0587 | -79.0411
-9 | -0.5815 | 0.00773 | -0.0577 | -75.2264
-8.5 | -0.5284 | 0.00742 | -0.0567 | -71.2129
-8 | -0.4751 | 0.00714 | -0.0558 | -66.5406
-7.5 | -0.4211 | 0.00691 | -0.055 | -60.9407
-7 | -0.3665 | 0.00672 | -0.0543 | -54.5387
-6.5 | -0.312 | 0.0065 | -0.0536 | -48
-6 | -0.2573 | 0.00628 | -0.0529 | -40.9713
-5.5 | -0.202 | 0.0061 | -0.0524 | -33.1148
-5 | -0.1469 | 0.00591 | -0.0519 | -24.8562
-4.5 | -0.0913 | 0.00576 | -0.0515 | -15.8507
-4 | -0.0358 | 0.0056 | -0.051 | -6.3929
-3.5 | 0.0194 | 0.00544 | -0.0506 | 3.5662
-3 | 0.0747 | 0.0053 | -0.0501 | 14.0943
-2.5 | 0.1304 | 0.0052 | -0.0498 | 25.0769
-2 | 0.1865 | 0.00512 | -0.0496 | 36.4258
-1.5 | 0.2432 | 0.00507 | -0.0495 | 47.9684
-1 | 0.2998 | 0.00501 | -0.0495 | 59.8403
-0.5 | 0.3567 | 0.00496 | -0.0495 | 71.9153
0 | 0.4138 | 0.00492 | -0.0496 | 84.1057
0.5 | 0.4708 | 0.00488 | -0.0497 | 96.4754
1 | 0.5276 | 0.00484 | -0.0498 | 109.0083
1.5 | 0.5844 | 0.00481 | -0.0499 | 121.4969
2 | 0.6407 | 0.00483 | -0.05 | 132.6501
2.5 | 0.697 | 0.00485 | -0.0501 | 143.7113
3 | 0.7534 | 0.00484 | -0.0502 | 155.6612
3.5 | 0.8102 | 0.00482 | -0.0505 | 168.0913
4 | 0.8666 | 0.00481 | -0.0507 | 180.1663
4.5 | 0.9174 | 0.00458 | -0.0499 | 200.3057
5 | 0.9635 | 0.00425 | -0.0481 | 226.7059
5.5 | 1.0063 | 0.00389 | -0.0456 | 258.6889
6 | 1.0864 | 0.00444 | -0.0522 | 244.6847
6.5 | 1.1383 | 0.00547 | -0.0524 | 208.0987
7 | 1.1674 | 0.00645 | -0.0473 | 180.9922
7.5 | 1.2319 | 0.00751 | -0.0506 | 164.0346
8 | 1.2878 | 0.00823 | -0.0517 | 156.4763
8.5 | 1.3395 | 0.0093 | -0.0523 | 144.0323
9 | 1.3963 | 0.00998 | -0.0537 | 139.9098
9.5 | 1.4531 | 0.01053 | -0.0551 | 137.9962
10 | 1.5057 | 0.01109 | -0.0557 | 135.771
10.5 | 1.5539 | 0.01167 | -0.0554 | 133.1534
11 | 1.6003 | 0.01235 | -0.055 | 129.5789
11.5 | 1.6482 | 0.01304 | -0.0551 | 126.3957
12 | 1.6768 | 0.01385 | -0.0512 | 121.0686
12.5 | 1.6835 | 0.0148 | -0.0436 | 113.75
13 | 1.6953 | 0.01646 | -0.0391 | 102.9951
13.5 | 1.6999 | 0.02047 | -0.0382 | 83.0435
14 | 1.7021 | 0.02611 | -0.039 | 65.1896
14.5 | 1.6955 | 0.03195 | -0.0385 | 53.0673
15 | 1.6711 | 0.03889 | -0.037 | 42.9699
15.5 | 1.6565 | 0.04473 | -0.0356 | 37.0333
16 | 1.6484 | 0.0503 | -0.0348 | 32.7714
16.5 | 1.6459 | 0.05553 | -0.0343 | 29.6398
17 | 1.6537 | 0.05961 | -0.0339 | 27.742
17.5 | 1.6537 | 0.0647 | -0.0337 | 25.5595
18 | 1.6523 | 0.06989 | -0.0334 | 23.6414
18.5 | 1.6609 | 0.0738 | -0.033 | 22.5054
19 | 1.6481 | 0.07903 | -0.0309 | 20.8541

## 147. Re 20M Mach 0.10 (1)
BIGFOIL.COM POLAR EXPORT
fx049915
FX 049-915 |  |  |  | Cl Max: | 1.875 | at alpha= | 15 | deg
JavaFoil+Calcfoil stall+Eppler ext transition |  |  |  | L/D Max: | 351.083 | at alpha= | 5 | deg
Re: | 20000000 |  |  | Cd Min: | 0.00152 | at alpha= | -1.5 | deg
Mach: | 0.1 |  |  | Cl=0 at alpha= | -4.25 | deg
|  |  |  | @ Cl=0.1, Cd= | 0.0027933
|  |  |  | @ Cl=0.4, Cd= | 0.0017245
|  |  |  | @ Cl=0.6, Cd= | 0.0021615
alpha (deg) | Cl | Cd | Cm | Cl/Cd
-19.5 | -0.501 | 0.14513 | -0.005 | -3.451
-19 | -0.515 | 0.13859 | -0.005 | -3.719
-18.5 | -0.529 | 0.1319 | -0.006 | -4.012
-18 | -0.542 | 0.12578 | -0.006 | -4.311
-17.5 | -0.554 | 0.11995 | -0.007 | -4.62
-17 | -0.565 | 0.11438 | -0.008 | -4.938
-16.5 | -0.574 | 0.1088 | -0.008 | -5.275
-16 | -0.581 | 0.10271 | -0.009 | -5.659
-15.5 | -0.587 | 0.09769 | -0.01 | -6.004
-15 | -0.59 | 0.09271 | -0.01 | -6.359
-14.5 | -0.591 | 0.08653 | -0.011 | -6.835
-14 | -0.59 | 0.08147 | -0.012 | -7.239
-13.5 | -0.588 | 0.07394 | -0.014 | -7.949
-13 | -0.581 | 0.06862 | -0.015 | -8.466
-12.5 | -0.572 | 0.06306 | -0.016 | -9.068
-12 | -0.557 | 0.05927 | -0.017 | -9.404
-11.5 | -0.547 | 0.0496 | -0.019 | -11.037
-11 | -0.534 | 0.04109 | -0.021 | -12.994
-10.5 | -0.578 | 0.00932 | -0.027 | -61.996
-10 | -0.554 | 0.00762 | -0.029 | -72.758
-9.5 | -0.52 | 0.00695 | -0.03 | -74.839
-9 | -0.481 | 0.00657 | -0.032 | -73.291
-8.5 | -0.439 | 0.00625 | -0.033 | -70.231
-8 | -0.394 | 0.0059 | -0.034 | -66.804
-7.5 | -0.347 | 0.00568 | -0.035 | -61.13
-7 | -0.298 | 0.00541 | -0.037 | -54.982
-6.5 | -0.246 | 0.00528 | -0.038 | -46.689
-6 | -0.194 | 0.00499 | -0.039 | -38.805
-5.5 | -0.139 | 0.00464 | -0.04 | -30.026
-5 | -0.084 | 0.00367 | -0.042 | -22.86
-4.5 | -0.028 | 0.00497 | -0.043 | -5.648
-4 | 0.028 | 0.00491 | -0.044 | 5.776
-3.5 | 0.085 | 0.00277 | -0.045 | 30.836
-3 | 0.143 | 0.00286 | -0.047 | 49.873
-2.5 | 0.2 | 0.00293 | -0.048 | 68.337
-2 | 0.259 | 0.00303 | -0.049 | 85.501
-1.5 | 0.317 | 0.00152 | -0.05 | 209.167
-1 | 0.376 | 0.00165 | -0.052 | 227.79
-0.5 | 0.434 | 0.00183 | -0.053 | 237.361
0 | 0.494 | 0.00194 | -0.054 | 254.36
0.5 | 0.553 | 0.00205 | -0.055 | 269.934
1 | 0.612 | 0.00219 | -0.056 | 279.036
1.5 | 0.671 | 0.0022 | -0.058 | 305.682
2 | 0.731 | 0.00229 | -0.059 | 319.563
2.5 | 0.785 | 0.0024 | -0.06 | 327.417
3 | 0.844 | 0.00252 | -0.061 | 334.982
3.5 | 0.903 | 0.00266 | -0.063 | 339.224
4 | 0.962 | 0.00277 | -0.064 | 347.846
4.5 | 1.022 | 0.00291 | -0.065 | 350.966
5 | 1.081 | 0.00308 | -0.066 | 351.083
5.5 | 1.14 | 0.00338 | -0.067 | 337.044
6 | 1.199 | 0.00386 | -0.068 | 310.78
6.5 | 1.258 | 0.00424 | -0.07 | 296.458
7 | 1.318 | 0.00833 | -0.071 | 158.133
7.5 | 1.377 | 0.00876 | -0.072 | 157.223
8 | 1.436 | 0.00564 | -0.073 | 254.797
8.5 | 1.494 | 0.00618 | -0.074 | 241.603
9 | 1.551 | 0.00713 | -0.075 | 217.355
9.5 | 1.606 | 0.00789 | -0.076 | 203.434
10 | 1.609 | 0.01396 | -0.075 | 115.27
10.5 | 1.655 | 0.01512 | -0.076 | 109.478
11 | 1.698 | 0.01637 | -0.076 | 103.729
11.5 | 1.74 | 0.01771 | -0.077 | 98.273
12 | 1.774 | 0.01952 | -0.077 | 90.898
12.5 | 1.803 | 0.02198 | -0.078 | 82.025
13 | 1.831 | 0.02259 | -0.079 | 81.041
13.5 | 1.849 | 0.02462 | -0.079 | 75.133
14 | 1.864 | 0.02674 | -0.08 | 69.728
14.5 | 1.872 | 0.02893 | -0.081 | 64.71
15 | 1.875 | 0.0313 | -0.081 | 59.902
15.5 | 1.872 | 0.03388 | -0.082 | 55.255
16 | 1.863 | 0.03663 | -0.082 | 50.858
16.5 | 1.848 | 0.03955 | -0.083 | 46.73
17 | 1.83 | 0.04207 | -0.083 | 43.499
17.5 | 1.805 | 0.04486 | -0.084 | 40.237
18 | 1.776 | 0.04789 | -0.085 | 37.092
18.5 | 1.743 | 0.05122 | -0.085 | 34.026
19 | 1.704 | 0.05449 | -0.086 | 31.267
19.5 | 1.661 | 0.05808 | -0.086 | 28.591
20 | 1.617 | 0.06108 | -0.087 | 26.472

## 148. Re 20M Mach 0.10 (2)
BIGFOIL.COM POLAR EXPORT
fx049915
FX 049-915 |  |  |  | Cl Max: | 1.6924 | at alpha= | 13.5 | deg
XFOIL ncrit=9 |  |  |  | L/D Max: | 261.186 | at alpha= | 5.5 | deg
Re: | 20000000 |  |  | Cd Min: | 0.0771 | at alpha= | 18.5 | deg
Mach: | 0.1 |  |  | Cl=0 at alpha= | -3.6777 | deg
|  |  |  | @ Cl=0.1, Cd= | 0.005266
|  |  |  | @ Cl=0.4, Cd= | 0.0049316
|  |  |  | @ Cl=0.6, Cd= | 0.004822
alpha (deg) | Cl | Cd | Cm | Cl/Cd
-20 | -1.329 | 0.03338 | -0.1296 | -39.8143
-19.5 | -1.4061 | 0.02544 | -0.1244 | -55.2712
-19 | -1.4169 | 0.02282 | -0.1173 | -62.0903
-18.5 | -1.4155 | 0.02102 | -0.1097 | -67.3406
-18 | -1.4117 | 0.01968 | -0.1012 | -71.7327
-17.5 | -1.3865 | 0.01836 | -0.0962 | -75.5174
-17 | -1.354 | 0.01726 | -0.0921 | -78.4473
-16.5 | -1.3177 | 0.01623 | -0.0884 | -81.1892
-16 | -1.277 | 0.0154 | -0.0853 | -82.9221
-15.5 | -1.2348 | 0.01459 | -0.0823 | -84.6333
-15 | -1.1913 | 0.0138 | -0.0795 | -86.3261
-14.5 | -1.1457 | 0.01312 | -0.0771 | -87.3247
-14 | -1.0983 | 0.01251 | -0.0749 | -87.7938
-13.5 | -1.0502 | 0.01189 | -0.0727 | -88.3263
-13 | -1.0008 | 0.01134 | -0.0708 | -88.254
-12 | -0.9013 | 0.01024 | -0.0671 | -88.0176
-11.5 | -0.8513 | 0.00966 | -0.0653 | -88.1263
-11 | -0.8002 | 0.00916 | -0.0637 | -87.3581
-10.5 | -0.7475 | 0.00878 | -0.0624 | -85.1367
-10 | -0.6941 | 0.00844 | -0.0612 | -82.2393
-9.5 | -0.6404 | 0.00812 | -0.06 | -78.867
-9 | -0.5864 | 0.00782 | -0.059 | -74.9872
-8.5 | -0.5326 | 0.00751 | -0.0579 | -70.9188
-8 | -0.4789 | 0.00721 | -0.0568 | -66.4216
-7.5 | -0.4245 | 0.00695 | -0.0559 | -61.0791
-7 | -0.3694 | 0.00675 | -0.0551 | -54.7259
-6.5 | -0.3142 | 0.00653 | -0.0543 | -48.1164
-6 | -0.2592 | 0.0063 | -0.0536 | -41.1429
-5.5 | -0.2034 | 0.00612 | -0.053 | -33.2353
-5 | -0.1479 | 0.00593 | -0.0524 | -24.941
-4.5 | -0.0917 | 0.00578 | -0.052 | -15.8651
-4 | -0.0359 | 0.00561 | -0.0515 | -6.3993
-3.5 | 0.0198 | 0.00546 | -0.051 | 3.6264
-3 | 0.0753 | 0.00531 | -0.0505 | 14.1808
-2.5 | 0.1314 | 0.00521 | -0.0501 | 25.2207
-2 | 0.1879 | 0.00513 | -0.0499 | 36.6277
-1.5 | 0.2449 | 0.00508 | -0.0498 | 48.2087
-1 | 0.3021 | 0.00502 | -0.0498 | 60.1793
-0.5 | 0.3593 | 0.00496 | -0.0498 | 72.4395
0 | 0.4167 | 0.00492 | -0.0498 | 84.6951
0.5 | 0.4741 | 0.00488 | -0.0499 | 97.1516
1 | 0.5313 | 0.00484 | -0.05 | 109.7727
1.5 | 0.5884 | 0.00482 | -0.0502 | 122.0747
2 | 0.6451 | 0.00483 | -0.0502 | 133.5611
3 | 0.7585 | 0.00484 | -0.0505 | 156.7149
3.5 | 0.8157 | 0.00483 | -0.0507 | 168.882
4 | 0.8726 | 0.00482 | -0.051 | 181.0373
4.5 | 0.9239 | 0.00459 | -0.0501 | 201.2854
5 | 0.9701 | 0.00425 | -0.0483 | 228.2588
5.5 | 1.0134 | 0.00388 | -0.0458 | 261.1856
6 | 1.0958 | 0.00436 | -0.0527 | 251.3303
6.5 | 1.1466 | 0.00548 | -0.0526 | 209.2336
7 | 1.1764 | 0.00644 | -0.0476 | 182.6708
7.5 | 1.2405 | 0.00759 | -0.0507 | 163.4387
8 | 1.2969 | 0.00831 | -0.0517 | 156.065
8.5 | 1.3485 | 0.00943 | -0.0522 | 143.0011
9 | 1.4059 | 0.01011 | -0.0536 | 139.0603
9.5 | 1.4627 | 0.01067 | -0.0549 | 137.0853
10 | 1.5151 | 0.01126 | -0.0553 | 134.556
10.5 | 1.5634 | 0.01186 | -0.055 | 131.8212
11 | 1.6099 | 0.01258 | -0.0545 | 127.973
11.5 | 1.6592 | 0.01334 | -0.0547 | 124.3778
12 | 1.6704 | 0.01414 | -0.0472 | 118.133
12.5 | 1.6814 | 0.01536 | -0.0411 | 109.4661
13 | 1.6873 | 0.01816 | -0.0379 | 92.913
13.5 | 1.6924 | 0.02327 | -0.0386 | 72.7288
14 | 1.6878 | 0.02941 | -0.0387 | 57.3886
14.5 | 1.673 | 0.03563 | -0.0375 | 46.9548
15 | 1.6471 | 0.04253 | -0.0358 | 38.728
15.5 | 1.6375 | 0.04811 | -0.0347 | 34.0366
16 | 1.634 | 0.05338 | -0.0341 | 30.6107
16.5 | 1.6388 | 0.05782 | -0.0336 | 28.3431
17 | 1.6392 | 0.06292 | -0.0332 | 26.0521
17.5 | 1.6467 | 0.06711 | -0.0329 | 24.5373
18 | 1.6458 | 0.07235 | -0.0327 | 22.7478
18.5 | 1.6477 | 0.0771 | -0.0322 | 21.3709

## 149. Re 20M Mach 0.25 (1)
BIGFOIL.COM POLAR EXPORT
fx049915
FX 049-915 |  |  |  | Cl Max: | 1.846 | at alpha= | 14 | deg
JavaFoil+Calcfoil stall+Eppler ext transition |  |  |  | L/D Max: | 365.436 | at alpha= | 4 | deg
Re: | 20000000 |  |  | Cd Min: | 0.00158 | at alpha= | -1 | deg
Mach: | 0.25 |  |  | Cl=0 at alpha= | -4.25 | deg
|  |  |  | @ Cl=0.1, Cd= | 0.003189
|  |  |  | @ Cl=0.4, Cd= | 0.0016173
|  |  |  | @ Cl=0.6, Cd= | 0.0020687
alpha (deg) | Cl | Cd | Cm | Cl/Cd
-15 | -0.446 | 0.10035 | -0.01 | -4.446
-14.5 | -0.469 | 0.09427 | -0.011 | -4.974
-14 | -0.487 | 0.0883 | -0.012 | -5.519
-13.5 | -0.501 | 0.08257 | -0.013 | -6.066
-13 | -0.51 | 0.07797 | -0.013 | -6.535
-12.5 | -0.513 | 0.0729 | -0.014 | -7.038
-12 | -0.514 | 0.06656 | -0.016 | -7.718
-11.5 | -0.508 | 0.06198 | -0.017 | -8.19
-11 | -0.498 | 0.056 | -0.018 | -8.891
-10.5 | -0.483 | 0.05106 | -0.019 | -9.454
-10 | -0.526 | 0.01229 | -0.028 | -42.813
-9.5 | -0.512 | 0.00832 | -0.031 | -61.584
-9 | -0.483 | 0.00703 | -0.032 | -68.659
-8.5 | -0.443 | 0.0066 | -0.034 | -67.152
-8 | -0.4 | 0.00622 | -0.035 | -64.26
-7.5 | -0.353 | 0.00589 | -0.036 | -59.951
-7 | -0.304 | 0.00558 | -0.038 | -54.478
-6.5 | -0.252 | 0.0053 | -0.039 | -47.562
-6 | -0.198 | 0.00502 | -0.04 | -39.469
-5.5 | -0.143 | 0.00491 | -0.042 | -29.057
-5 | -0.086 | 0.00459 | -0.043 | -18.754
-4.5 | -0.029 | 0.00355 | -0.044 | -8.128
-4 | 0.029 | 0.005 | -0.045 | 5.818
-3.5 | 0.088 | 0.00274 | -0.047 | 31.914
-3 | 0.146 | 0.00491 | -0.048 | 29.792
-2.5 | 0.206 | 0.0029 | -0.049 | 71.025
-2 | 0.266 | 0.00297 | -0.05 | 89.711
-1.5 | 0.326 | 0.00305 | -0.052 | 107.085
-1 | 0.386 | 0.00158 | -0.053 | 243.853
-0.5 | 0.446 | 0.00174 | -0.054 | 256.013
0 | 0.508 | 0.00186 | -0.056 | 272.747
0.5 | 0.568 | 0.00199 | -0.057 | 285.631
1 | 0.629 | 0.00214 | -0.058 | 294.408
1.5 | 0.69 | 0.00209 | -0.059 | 329.512
2 | 0.751 | 0.00224 | -0.061 | 334.888
2.5 | 0.806 | 0.00234 | -0.062 | 345.229
3 | 0.867 | 0.00245 | -0.063 | 353.171
3.5 | 0.928 | 0.0026 | -0.064 | 356.588
4 | 0.988 | 0.0027 | -0.065 | 365.436
4.5 | 1.049 | 0.00291 | -0.067 | 360.683
5 | 1.109 | 0.00307 | -0.068 | 361.506
5.5 | 1.17 | 0.00336 | -0.069 | 348.399
6 | 1.231 | 0.00733 | -0.07 | 167.85
6.5 | 1.292 | 0.00782 | -0.072 | 165.166
7 | 1.352 | 0.0088 | -0.073 | 153.587
7.5 | 1.413 | 0.00528 | -0.074 | 267.759
8 | 1.473 | 0.00593 | -0.075 | 248.273
8.5 | 1.533 | 0.00655 | -0.076 | 234.12
9 | 1.539 | 0.01333 | -0.075 | 115.479
9.5 | 1.585 | 0.01461 | -0.075 | 108.507
10 | 1.631 | 0.01606 | -0.076 | 101.56
10.5 | 1.675 | 0.01753 | -0.077 | 95.549
11 | 1.718 | 0.01898 | -0.077 | 90.501
11.5 | 1.76 | 0.02064 | -0.078 | 85.267
12 | 1.793 | 0.02245 | -0.079 | 79.857
12.5 | 1.814 | 0.0254 | -0.079 | 71.428
13 | 1.835 | 0.02637 | -0.08 | 69.586
13.5 | 1.844 | 0.02886 | -0.081 | 63.9
14 | 1.846 | 0.03141 | -0.081 | 58.79
14.5 | 1.838 | 0.03422 | -0.082 | 53.72
15 | 1.822 | 0.03693 | -0.082 | 49.34
15.5 | 1.799 | 0.03975 | -0.083 | 45.263
16 | 1.766 | 0.04289 | -0.084 | 41.18
16.5 | 1.721 | 0.04549 | -0.084 | 37.843
17 | 1.666 | 0.04942 | -0.085 | 33.719
17.5 | 1.602 | 0.05329 | -0.085 | 30.06
18 | 1.528 | 0.05782 | -0.086 | 26.426
18.5 | 1.444 | 0.0625 | -0.086 | 23.112
19 | 1.354 | 0.06802 | -0.087 | 19.9

## 150. Re 20M Mach 0.25 (2)
BIGFOIL.COM POLAR EXPORT
fx049915
FX 049-915 |  |  |  | Cl Max: | 1.6447 | at alpha= | 11.5 | deg
XFOIL ncrit=9 |  |  |  | L/D Max: | 277.215 | at alpha= | 6 | deg
Re: | 20000000 |  |  | Cd Min: | 0.20066 | at alpha= | -20 | deg
Mach: | 0.25 |  |  | Cl=0 at alpha= | -3.6839 | deg
|  |  |  | @ Cl=0.1, Cd= | 0.0053293
|  |  |  | @ Cl=0.4, Cd= | 0.0049567
|  |  |  | @ Cl=0.6, Cd= | 0.0048537
alpha (deg) | Cl | Cd | Cm | Cl/Cd
-20 | -0.4374 | 0.20066 | -0.0162 | -2.1798
-19.5 | -0.4217 | 0.19375 | -0.0202 | -2.1765
-19 | -0.4546 | 0.17271 | -0.0291 | -2.6322
-18 | -0.4659 | 0.15114 | -0.0403 | -3.0826
-17.5 | -0.4656 | 0.1424 | -0.045 | -3.2697
-17 | -0.4642 | 0.13414 | -0.0494 | -3.4606
-16.5 | -0.483 | 0.12229 | -0.056 | -3.9496
-16 | -0.4714 | 0.11622 | -0.0593 | -4.0561
-15.5 | -0.4911 | 0.10483 | -0.0662 | -4.6847
-15 | -0.953 | 0.03643 | -0.1247 | -26.1598
-14.5 | -1.0585 | 0.02875 | -0.1099 | -36.8174
-14 | -1.0806 | 0.02272 | -0.1015 | -47.5616
-13.5 | -1.0821 | 0.01682 | -0.0943 | -64.3341
-13 | -1.0416 | 0.01494 | -0.0897 | -69.7189
-12.5 | -0.9948 | 0.01359 | -0.0856 | -73.2009
-12 | -0.9456 | 0.0124 | -0.0819 | -76.2581
-11.5 | -0.8929 | 0.01151 | -0.0787 | -77.576
-11 | -0.8394 | 0.01066 | -0.0757 | -78.743
-10.5 | -0.7844 | 0.00995 | -0.073 | -78.8342
-10 | -0.7291 | 0.00927 | -0.0705 | -78.6516
-9.5 | -0.6726 | 0.00875 | -0.0683 | -76.8686
-9 | -0.6155 | 0.00832 | -0.0663 | -73.9784
-8.5 | -0.5579 | 0.00796 | -0.0645 | -70.0879
-8 | -0.5002 | 0.00764 | -0.0628 | -65.4712
-7.5 | -0.4431 | 0.00727 | -0.0612 | -60.9491
-7 | -0.3857 | 0.00696 | -0.0597 | -55.4167
-6.5 | -0.3273 | 0.00671 | -0.0585 | -48.7779
-6 | -0.2691 | 0.00647 | -0.0574 | -41.592
-5.5 | -0.2113 | 0.00623 | -0.0564 | -33.9165
-5 | -0.1528 | 0.00604 | -0.0555 | -25.298
-4.5 | -0.0948 | 0.00585 | -0.0547 | -16.2051
-4 | -0.0366 | 0.00568 | -0.0539 | -6.4437
-3.5 | 0.0213 | 0.00553 | -0.0532 | 3.8517
-3 | 0.079 | 0.00538 | -0.0526 | 14.684
-2.5 | 0.137 | 0.00524 | -0.052 | 26.145
-2 | 0.1958 | 0.00516 | -0.0517 | 37.9457
-1.5 | 0.255 | 0.0051 | -0.0515 | 50
-1 | 0.3144 | 0.00504 | -0.0514 | 62.381
-0.5 | 0.3736 | 0.00497 | -0.0513 | 75.171
0 | 0.4331 | 0.00494 | -0.0514 | 87.6721
0.5 | 0.4925 | 0.0049 | -0.0514 | 100.5102
1 | 0.5517 | 0.00487 | -0.0515 | 113.2854
1.5 | 0.6108 | 0.00485 | -0.0516 | 125.9381
2 | 0.6696 | 0.00486 | -0.0516 | 137.7778
2.5 | 0.7284 | 0.00488 | -0.0517 | 149.2623
3 | 0.7875 | 0.00487 | -0.0518 | 161.7043
3.5 | 0.8469 | 0.00486 | -0.052 | 174.2593
4 | 0.906 | 0.00486 | -0.0522 | 186.4198
4.5 | 0.9601 | 0.00465 | -0.0514 | 206.4731
5 | 1.0071 | 0.00428 | -0.0492 | 235.3037
5.5 | 1.052 | 0.00388 | -0.0464 | 271.134
6 | 1.1449 | 0.00413 | -0.0547 | 277.2155
6.5 | 1.1948 | 0.00544 | -0.0539 | 219.6324
7 | 1.2259 | 0.00651 | -0.0487 | 188.3103
7.5 | 1.2884 | 0.00802 | -0.0511 | 160.6484
8 | 1.3475 | 0.00878 | -0.052 | 153.4738
8.5 | 1.3984 | 0.01019 | -0.052 | 137.2326
9 | 1.4581 | 0.01088 | -0.0531 | 134.0165
9.5 | 1.5143 | 0.01158 | -0.0535 | 130.7686
10 | 1.5651 | 0.01235 | -0.053 | 126.7287
10.5 | 1.6143 | 0.01324 | -0.0523 | 121.926
11 | 1.632 | 0.01415 | -0.0456 | 115.3357
11.5 | 1.6447 | 0.0155 | -0.0394 | 106.1097
12 | 1.6406 | 0.02045 | -0.038 | 80.2249
12.5 | 1.6346 | 0.02744 | -0.0388 | 59.57
13 | 1.6132 | 0.03423 | -0.037 | 47.1283
13.5 | 1.5886 | 0.04094 | -0.035 | 38.8031
14 | 1.5762 | 0.04669 | -0.0334 | 33.7588
14.5 | 1.5741 | 0.05195 | -0.0325 | 30.3003
15 | 1.5706 | 0.05748 | -0.0317 | 27.3243
15.5 | 1.5818 | 0.06156 | -0.0311 | 25.6953
16 | 1.5825 | 0.06686 | -0.0306 | 23.6689
16.5 | 1.5931 | 0.0711 | -0.0301 | 22.4065

## 151. Re 20M Mach 0.50 (1)
BIGFOIL.COM POLAR EXPORT
fx049915
FX 049-915 |  |  |  | Cl Max: | 1.806 | at alpha= | 11.5 | deg
JavaFoil+Calcfoil stall+Eppler ext transition |  |  |  | L/D Max: | 433.346 | at alpha= | 3.5 | deg
Re: | 20000000 |  |  | Cd Min: | 0.00167 | at alpha= | 0.5 | deg
Mach: | 0.5 |  |  | Cl=0 at alpha= | -4.25 | deg
|  |  |  | @ Cl=0.1, Cd= | 0.0051118
|  |  |  | @ Cl=0.4, Cd= | 0.003171
|  |  |  | @ Cl=0.6, Cd= | 0.0024009
alpha (deg) | Cl | Cd | Cm | Cl/Cd
-20 | -0.772 | 0.14323 | -0.005 | -5.392
-19.5 | -0.748 | 0.13828 | -0.006 | -5.412
-19 | -0.724 | 0.13598 | -0.006 | -5.322
-18.5 | -0.7 | 0.13375 | -0.007 | -5.233
-18 | -0.676 | 0.13039 | -0.007 | -5.181
-17.5 | -0.653 | 0.12596 | -0.008 | -5.181
-17 | -0.63 | 0.12158 | -0.009 | -5.178
-16.5 | -0.606 | 0.11755 | -0.01 | -5.158
-16 | -0.583 | 0.11323 | -0.01 | -5.149
-15.5 | -0.56 | 0.10937 | -0.011 | -5.117
-15 | -0.536 | 0.10531 | -0.012 | -5.092
-14.5 | -0.513 | 0.10111 | -0.012 | -5.069
-14 | -0.489 | 0.09732 | -0.013 | -5.022
-13.5 | -0.465 | 0.09354 | -0.014 | -4.97
-13 | -0.441 | 0.0903 | -0.014 | -4.883
-12.5 | -0.417 | 0.08715 | -0.015 | -4.782
-12 | -0.392 | 0.08377 | -0.016 | -4.685
-11.5 | -0.368 | 0.08079 | -0.017 | -4.555
-11 | -0.344 | 0.078 | -0.017 | -4.404
-10.5 | -0.319 | 0.07678 | -0.018 | -4.151
-10 | -0.294 | 0.06975 | -0.019 | -4.216
-9.5 | -0.269 | 0.06502 | -0.019 | -4.139
-9 | -0.244 | 0.06116 | -0.02 | -3.988
-8.5 | -0.218 | 0.0575 | -0.02 | -3.799
-8 | -0.296 | 0.04739 | -0.023 | -6.241
-7.5 | -0.295 | 0.0398 | -0.026 | -7.418
-7 | -0.318 | 0.00686 | -0.042 | -46.442
-6.5 | -0.271 | 0.00591 | -0.043 | -45.939
-6 | -0.217 | 0.00566 | -0.045 | -38.292
-5.5 | -0.157 | 0.00542 | -0.046 | -28.938
-5 | -0.095 | 0.00524 | -0.048 | -18.13
-4.5 | -0.032 | 0.00514 | -0.049 | -6.208
-4 | 0.032 | 0.00472 | -0.051 | 6.846
-3.5 | 0.097 | 0.00514 | -0.052 | 18.949
-3 | 0.163 | 0.00452 | -0.054 | 36.112
-2.5 | 0.229 | 0.005 | -0.055 | 45.839
-2 | 0.298 | 0.00293 | -0.056 | 101.471
-1.5 | 0.365 | 0.00303 | -0.058 | 120.357
-1 | 0.432 | 0.0033 | -0.059 | 130.874
-0.5 | 0.498 | 0.00302 | -0.061 | 164.98
0 | 0.567 | 0.00309 | -0.062 | 183.503
0.5 | 0.635 | 0.00167 | -0.063 | 381.132
1 | 0.703 | 0.00476 | -0.065 | 147.675
1.5 | 0.771 | 0.00183 | -0.066 | 421.739
2 | 0.839 | 0.00199 | -0.068 | 421.742
2.5 | 0.899 | 0.00211 | -0.069 | 425.065
3 | 0.966 | 0.00224 | -0.07 | 430.232
3.5 | 1.033 | 0.00238 | -0.072 | 433.346
4 | 1.1 | 0.0026 | -0.073 | 422.691
4.5 | 1.167 | 0.00282 | -0.075 | 414.042
5 | 1.234 | 0.00306 | -0.076 | 402.875
5.5 | 1.3 | 0.0033 | -0.077 | 393.687
6 | 1.367 | 0.00882 | -0.079 | 154.94
6.5 | 1.382 | 0.01113 | -0.077 | 124.186
7 | 1.429 | 0.01327 | -0.077 | 107.701
7.5 | 1.486 | 0.01485 | -0.078 | 100.118
8 | 1.537 | 0.01723 | -0.078 | 89.203
8.5 | 1.584 | 0.02046 | -0.079 | 77.399
9 | 1.626 | 0.02348 | -0.079 | 69.249
9.5 | 1.67 | 0.02565 | -0.08 | 65.117
10 | 1.714 | 0.02805 | -0.081 | 61.095
10.5 | 1.751 | 0.03051 | -0.082 | 57.386
11 | 1.782 | 0.03301 | -0.082 | 53.974
11.5 | 1.806 | 0.0362 | -0.083 | 49.887
12 | 1.774 | 0.04024 | -0.084 | 44.071
12.5 | 1.637 | 0.04603 | -0.085 | 35.568
13 | 1.076 | 0.05851 | -0.085 | 18.395
13.5 | 1.103 | 0.06604 | -0.085 | 16.71
14 | 1.13 | 0.07497 | -0.085 | 15.078
14.5 | 1.164 | 0.07246 | -0.087 | 16.059
15 | 1.195 | 0.07519 | -0.087 | 15.89
15.5 | 1.226 | 0.07958 | -0.088 | 15.402
16 | 1.257 | 0.08625 | -0.089 | 14.57
16.5 | 1.286 | 0.09175 | -0.09 | 14.021

## 152. Re 20M Mach 0.50 (2)
BIGFOIL.COM POLAR EXPORT
fx049915
FX 049-915 |  |  |  | Cl Max: | 1.5572 | at alpha= | 8 | deg
XFOIL ncrit=9 |  |  |  | L/D Max: | 330.29 | at alpha= | 6 | deg
Re: | 20000000 |  |  | Cd Min: | 0.08866 | at alpha= | -11.5 | deg
Mach: | 0.5 |  |  | Cl=0 at alpha= | -3.7087 | deg
|  |  |  | @ Cl=0.1, Cd= | 0.0056518
|  |  |  | @ Cl=0.4, Cd= | 0.0051193
|  |  |  | @ Cl=0.6, Cd= | 0.00506
alpha (deg) | Cl | Cd | Cm | Cl/Cd
-11.5 | -0.2329 | 0.08866 | -0.0823 | -2.6269
-11 | -0.2371 | 0.07984 | -0.0884 | -2.9697
-10.5 | -0.2382 | 0.07169 | -0.0943 | -3.3226
-10 | -0.2409 | 0.06361 | -0.1003 | -3.7871
-9.5 | -0.2516 | 0.05486 | -0.1078 | -4.5862
-9 | -0.2673 | 0.04654 | -0.1167 | -5.7434
-8.5 | -0.3012 | 0.04063 | -0.1128 | -7.4132
-8 | -0.3283 | 0.03334 | -0.1091 | -9.847
-7.5 | -0.3452 | 0.02624 | -0.103 | -13.1555
-7 | -0.3551 | 0.01925 | -0.095 | -18.4468
-6.5 | -0.3576 | 0.01212 | -0.0858 | -29.505
-6 | -0.3173 | 0.00796 | -0.0792 | -39.8618
-5.5 | -0.2497 | 0.00709 | -0.0748 | -35.2186
-5 | -0.1794 | 0.00667 | -0.0714 | -26.8966
-4.5 | -0.1101 | 0.00633 | -0.0685 | -17.3934
-4 | -0.0402 | 0.00609 | -0.0663 | -6.601
-3.5 | 0.0288 | 0.00586 | -0.0643 | 4.9147
-3 | 0.0976 | 0.00566 | -0.0627 | 17.2438
-2.5 | 0.1651 | 0.00543 | -0.0612 | 30.4052
-2 | 0.2336 | 0.00529 | -0.0602 | 44.1588
-1.5 | 0.3024 | 0.0052 | -0.0594 | 58.1538
-1 | 0.3716 | 0.00514 | -0.0589 | 72.2957
-0.5 | 0.4402 | 0.00509 | -0.0585 | 86.4833
0 | 0.5087 | 0.00506 | -0.0582 | 100.5336
0.5 | 0.5773 | 0.00506 | -0.0579 | 114.0909
1 | 0.646 | 0.00506 | -0.0578 | 127.668
1.5 | 0.7144 | 0.00505 | -0.0576 | 141.4653
2 | 0.7834 | 0.00505 | -0.0575 | 155.1287
2.5 | 0.853 | 0.00505 | -0.0576 | 168.9109
3 | 0.923 | 0.00505 | -0.0576 | 182.7723
3.5 | 0.993 | 0.00505 | -0.0575 | 196.6337
4 | 1.0635 | 0.00506 | -0.0575 | 210.1779
5.5 | 1.233 | 0.00406 | -0.0485 | 303.6946
6 | 1.3674 | 0.00414 | -0.0611 | 330.2899
6.5 | 1.4376 | 0.0049 | -0.0607 | 293.3878
7 | 1.4682 | 0.00661 | -0.0534 | 222.118
7.5 | 1.5038 | 0.01075 | -0.0513 | 139.8884
8 | 1.5572 | 0.0128 | -0.0501 | 121.6562
10 | 1.326 | 0.04859 | -0.0348 | 27.2896
10.5 | 1.335 | 0.05322 | -0.0331 | 25.0846
11 | 1.3419 | 0.05823 | -0.0317 | 23.0448
11.5 | 1.3586 | 0.06245 | -0.0303 | 21.755
12 | 1.3693 | 0.06739 | -0.0291 | 20.319
12.5 | 1.3869 | 0.07174 | -0.0279 | 19.3323
13 | 1.3987 | 0.07681 | -0.027 | 18.2099