## index
index | Re | Mach | Datasource
1 | 50000 | 0 | JavaFoil+Calcfoil stall+Eppler ext transition
2 | 50000 | 0 | XFOIL ncrit=9
3 | 50000 | 0.1 | JavaFoil+Calcfoil stall+Eppler ext transition
4 | 50000 | 0.1 | XFOIL ncrit=9
5 | 50000 | 0.25 | JavaFoil+Calcfoil stall+Eppler ext transition
6 | 50000 | 0.25 | XFOIL ncrit=9
7 | 50000 | 0.5 | JavaFoil+Calcfoil stall+Eppler ext transition
8 | 50000 | 0.5 | XFOIL ncrit=9
9 | 100000 | 0 | JavaFoil+Calcfoil stall+Eppler ext transition
10 | 100000 | 0 | XFOIL ncrit=9
11 | 100000 | 0.1 | JavaFoil+Calcfoil stall+Eppler ext transition
12 | 100000 | 0.1 | XFOIL ncrit=9
13 | 100000 | 0.25 | JavaFoil+Calcfoil stall+Eppler ext transition
14 | 100000 | 0.25 | XFOIL ncrit=9
15 | 100000 | 0.5 | JavaFoil+Calcfoil stall+Eppler ext transition
16 | 100000 | 0.5 | XFOIL ncrit=9
17 | 250000 | 0 | JavaFoil+Calcfoil stall+Eppler ext transition
18 | 250000 | 0 | XFOIL ncrit=9
19 | 250000 | 0.1 | JavaFoil+Calcfoil stall+Eppler ext transition
20 | 250000 | 0.1 | XFOIL ncrit=9
21 | 250000 | 0.25 | JavaFoil+Calcfoil stall+Eppler ext transition
22 | 250000 | 0.25 | XFOIL ncrit=9
23 | 250000 | 0.5 | JavaFoil+Calcfoil stall+Eppler ext transition
24 | 250000 | 0.5 | XFOIL ncrit=9
25 | 500000 | 0 | JavaFoil+Calcfoil stall+Eppler ext transition
26 | 500000 | 0 | XFOIL ncrit=9
27 | 500000 | 0.1 | JavaFoil+Calcfoil stall+Eppler ext transition
28 | 500000 | 0.1 | XFOIL ncrit=9
29 | 500000 | 0.25 | JavaFoil+Calcfoil stall+Eppler ext transition
30 | 500000 | 0.25 | XFOIL ncrit=9
31 | 500000 | 0.5 | JavaFoil+Calcfoil stall+Eppler ext transition
32 | 500000 | 0.5 | XFOIL ncrit=9
33 | 750000 | 0 | JavaFoil+Calcfoil stall+Eppler ext transition
34 | 750000 | 0 | XFOIL ncrit=9
35 | 750000 | 0.1 | JavaFoil+Calcfoil stall+Eppler ext transition
36 | 750000 | 0.1 | XFOIL ncrit=9
37 | 750000 | 0.25 | JavaFoil+Calcfoil stall+Eppler ext transition
38 | 750000 | 0.25 | XFOIL ncrit=9
39 | 750000 | 0.5 | JavaFoil+Calcfoil stall+Eppler ext transition
40 | 750000 | 0.5 | XFOIL ncrit=9
41 | 1000000 | 0 | JavaFoil+Calcfoil stall+Eppler ext transition
42 | 1000000 | 0 | XFOIL ncrit=9
43 | 1000000 | 0.1 | JavaFoil+Calcfoil stall+Eppler ext transition
44 | 1000000 | 0.1 | XFOIL ncrit=9
45 | 1000000 | 0.25 | JavaFoil+Calcfoil stall+Eppler ext transition
46 | 1000000 | 0.25 | XFOIL ncrit=9
47 | 1000000 | 0.5 | JavaFoil+Calcfoil stall+Eppler ext transition
48 | 1000000 | 0.5 | XFOIL ncrit=9
49 | 2000000 | 0 | JavaFoil+Calcfoil stall+Eppler ext transition
50 | 2000000 | 0 | XFOIL ncrit=9
51 | 2000000 | 0.1 | JavaFoil+Calcfoil stall+Eppler ext transition
52 | 2000000 | 0.1 | XFOIL ncrit=9
53 | 2000000 | 0.25 | JavaFoil+Calcfoil stall+Eppler ext transition
54 | 2000000 | 0.25 | XFOIL ncrit=9
55 | 2000000 | 0.5 | JavaFoil+Calcfoil stall+Eppler ext transition
56 | 2000000 | 0.5 | XFOIL ncrit=9
57 | 3000000 | 0 | JavaFoil+Calcfoil stall+Eppler ext transition
58 | 3000000 | 0 | XFOIL ncrit=9
59 | 3000000 | 0.1 | JavaFoil+Calcfoil stall+Eppler ext transition
60 | 3000000 | 0.1 | XFOIL ncrit=9
61 | 3000000 | 0.25 | JavaFoil+Calcfoil stall+Eppler ext transition
62 | 3000000 | 0.25 | XFOIL ncrit=9
63 | 3000000 | 0.5 | JavaFoil+Calcfoil stall+Eppler ext transition
64 | 3000000 | 0.5 | XFOIL ncrit=9
65 | 4000000 | 0 | JavaFoil+Calcfoil stall+Eppler ext transition
66 | 4000000 | 0 | XFOIL ncrit=9
67 | 4000000 | 0.1 | JavaFoil+Calcfoil stall+Eppler ext transition
68 | 4000000 | 0.1 | XFOIL ncrit=9
69 | 4000000 | 0.25 | JavaFoil+Calcfoil stall+Eppler ext transition
70 | 4000000 | 0.25 | XFOIL ncrit=9
71 | 4000000 | 0.5 | JavaFoil+Calcfoil stall+Eppler ext transition
72 | 4000000 | 0.5 | XFOIL ncrit=9
73 | 5000000 | 0 | JavaFoil+Calcfoil stall+Eppler ext transition
74 | 5000000 | 0 | XFOIL ncrit=9
75 | 5000000 | 0.1 | JavaFoil+Calcfoil stall+Eppler ext transition
76 | 5000000 | 0.1 | XFOIL ncrit=9
77 | 5000000 | 0.25 | JavaFoil+Calcfoil stall+Eppler ext transition
78 | 5000000 | 0.25 | XFOIL ncrit=9
79 | 5000000 | 0.5 | JavaFoil+Calcfoil stall+Eppler ext transition
80 | 5000000 | 0.5 | XFOIL ncrit=9
81 | 6000000 | 0 | JavaFoil+Calcfoil stall+Eppler ext transition
82 | 6000000 | 0 | XFOIL ncrit=9
83 | 6000000 | 0.1 | JavaFoil+Calcfoil stall+Eppler ext transition
84 | 6000000 | 0.1 | XFOIL ncrit=9
85 | 6000000 | 0.25 | JavaFoil+Calcfoil stall+Eppler ext transition
86 | 6000000 | 0.25 | XFOIL ncrit=9
87 | 6000000 | 0.5 | JavaFoil+Calcfoil stall+Eppler ext transition
88 | 6000000 | 0.5 | XFOIL ncrit=9
89 | 7000000 | 0 | JavaFoil+Calcfoil stall+Eppler ext transition
90 | 7000000 | 0 | XFOIL ncrit=9
91 | 7000000 | 0.1 | JavaFoil+Calcfoil stall+Eppler ext transition
92 | 7000000 | 0.1 | XFOIL ncrit=9
93 | 7000000 | 0.25 | JavaFoil+Calcfoil stall+Eppler ext transition
94 | 7000000 | 0.25 | XFOIL ncrit=9
95 | 7000000 | 0.5 | JavaFoil+Calcfoil stall+Eppler ext transition
96 | 7000000 | 0.5 | XFOIL ncrit=9
97 | 8000000 | 0 | JavaFoil+Calcfoil stall+Eppler ext transition
98 | 8000000 | 0 | XFOIL ncrit=9
99 | 8000000 | 0.1 | JavaFoil+Calcfoil stall+Eppler ext transition
100 | 8000000 | 0.1 | XFOIL ncrit=9
101 | 8000000 | 0.25 | JavaFoil+Calcfoil stall+Eppler ext transition
102 | 8000000 | 0.25 | XFOIL ncrit=9
103 | 8000000 | 0.5 | JavaFoil+Calcfoil stall+Eppler ext transition
104 | 8000000 | 0.5 | XFOIL ncrit=9
105 | 10000000 | 0 | JavaFoil+Calcfoil stall+Eppler ext transition
106 | 10000000 | 0 | XFOIL ncrit=9
107 | 10000000 | 0.1 | JavaFoil+Calcfoil stall+Eppler ext transition
108 | 10000000 | 0.1 | XFOIL ncrit=9
109 | 10000000 | 0.25 | JavaFoil+Calcfoil stall+Eppler ext transition
110 | 10000000 | 0.25 | XFOIL ncrit=9
111 | 10000000 | 0.5 | JavaFoil+Calcfoil stall+Eppler ext transition
112 | 10000000 | 0.5 | XFOIL ncrit=9
113 | 12000000 | 0 | JavaFoil+Calcfoil stall+Eppler ext transition
114 | 12000000 | 0 | XFOIL ncrit=9
115 | 12000000 | 0.1 | JavaFoil+Calcfoil stall+Eppler ext transition
116 | 12000000 | 0.1 | XFOIL ncrit=9
117 | 12000000 | 0.25 | JavaFoil+Calcfoil stall+Eppler ext transition
118 | 12000000 | 0.25 | XFOIL ncrit=9
119 | 12000000 | 0.5 | JavaFoil+Calcfoil stall+Eppler ext transition
120 | 12000000 | 0.5 | XFOIL ncrit=9
121 | 14000000 | 0 | JavaFoil+Calcfoil stall+Eppler ext transition
122 | 14000000 | 0 | XFOIL ncrit=9
123 | 14000000 | 0.1 | JavaFoil+Calcfoil stall+Eppler ext transition
124 | 14000000 | 0.1 | XFOIL ncrit=9
125 | 14000000 | 0.25 | JavaFoil+Calcfoil stall+Eppler ext transition
126 | 14000000 | 0.25 | XFOIL ncrit=9
127 | 14000000 | 0.5 | JavaFoil+Calcfoil stall+Eppler ext transition
128 | 14000000 | 0.5 | XFOIL ncrit=9
129 | 16000000 | 0 | JavaFoil+Calcfoil stall+Eppler ext transition
130 | 16000000 | 0 | XFOIL ncrit=9
131 | 16000000 | 0.1 | JavaFoil+Calcfoil stall+Eppler ext transition
132 | 16000000 | 0.1 | XFOIL ncrit=9
133 | 16000000 | 0.25 | JavaFoil+Calcfoil stall+Eppler ext transition
134 | 16000000 | 0.25 | XFOIL ncrit=9
135 | 16000000 | 0.5 | JavaFoil+Calcfoil stall+Eppler ext transition
136 | 16000000 | 0.5 | XFOIL ncrit=9
137 | 18000000 | 0 | JavaFoil+Calcfoil stall+Eppler ext transition
138 | 18000000 | 0 | XFOIL ncrit=9
139 | 18000000 | 0.1 | JavaFoil+Calcfoil stall+Eppler ext transition
140 | 18000000 | 0.1 | XFOIL ncrit=9
141 | 18000000 | 0.25 | JavaFoil+Calcfoil stall+Eppler ext transition
142 | 18000000 | 0.25 | XFOIL ncrit=9
143 | 18000000 | 0.5 | JavaFoil+Calcfoil stall+Eppler ext transition
144 | 18000000 | 0.5 | XFOIL ncrit=9
145 | 20000000 | 0 | JavaFoil+Calcfoil stall+Eppler ext transition
146 | 20000000 | 0 | XFOIL ncrit=9
147 | 20000000 | 0.1 | JavaFoil+Calcfoil stall+Eppler ext transition
148 | 20000000 | 0.1 | XFOIL ncrit=9
149 | 20000000 | 0.25 | JavaFoil+Calcfoil stall+Eppler ext transition
150 | 20000000 | 0.25 | XFOIL ncrit=9
151 | 20000000 | 0.5 | JavaFoil+Calcfoil stall+Eppler ext transition
152 | 20000000 | 0.5 | XFOIL ncrit=9

## 1. Re 50k Mach 0.00 (1)
BIGFOIL.COM POLAR EXPORT
NACA42114.5
NACA42114.5 |  |  |  | Cl Max: | 1.545 | at alpha= | 18 | deg
JavaFoil+Calcfoil stall+Eppler ext transition |  |  |  | L/D Max: | 31.585 | at alpha= | 2.5 | deg
Re: | 50000 |  |  | Cd Min: | 0.0133 | at alpha= | 0 | deg
Mach: | 0 |  |  | Cl=0 at alpha= | -1.5408 | deg
|  |  |  | @ Cl=0.1, Cd= | 0.036634
|  |  |  | @ Cl=0.4, Cd= | 0.014543
|  |  |  | @ Cl=0.6, Cd= | 0.022518
alpha (deg) | Cl | Cd | Cm | Cl/Cd
-19.5 | -0.702 | 0.32967 | 0.004 | -2.129
-19 | -0.715 | 0.30676 | 0.004 | -2.33
-18.5 | -0.727 | 0.29511 | 0.004 | -2.464
-18 | -0.739 | 0.27603 | 0.004 | -2.676
-17.5 | -0.749 | 0.26075 | 0.004 | -2.873
-17 | -0.759 | 0.24722 | 0.004 | -3.069
-16.5 | -0.767 | 0.23163 | 0.004 | -3.31
-16 | -0.773 | 0.21168 | 0.004 | -3.654
-15.5 | -0.778 | 0.19841 | 0.004 | -3.923
-15 | -0.782 | 0.19003 | 0.004 | -4.113
-14.5 | -0.783 | 0.17811 | 0.004 | -4.395
-14 | -0.782 | 0.16486 | 0.004 | -4.743
-13.5 | -0.779 | 0.15542 | 0.004 | -5.01
-13 | -0.773 | 0.14378 | 0.004 | -5.376
-12.5 | -0.765 | 0.13539 | 0.004 | -5.648
-12 | -0.754 | 0.12573 | 0.004 | -5.995
-11.5 | -0.74 | 0.11837 | 0.004 | -6.252
-11 | -0.723 | 0.1092 | 0.004 | -6.625
-10.5 | -0.704 | 0.10254 | 0.004 | -6.867
-10 | -0.682 | 0.09479 | 0.004 | -7.195
-9.5 | -0.656 | 0.08849 | 0.004 | -7.417
-9 | -0.628 | 0.08283 | 0.004 | -7.581
-8.5 | -0.597 | 0.07697 | 0.004 | -7.76
-8 | -0.564 | 0.07141 | 0.004 | -7.901
-7.5 | -0.529 | 0.06709 | 0.004 | -7.886
-7 | -0.492 | 0.06222 | 0.004 | -7.906
-6.5 | -0.453 | 0.05825 | 0.004 | -7.774
-6 | -0.412 | 0.05483 | 0.004 | -7.516
-5.5 | -0.37 | 0.05156 | 0.004 | -7.173
-5 | -0.326 | 0.04852 | 0.004 | -6.723
-4.5 | -0.281 | 0.046 | 0.004 | -6.117
-4 | -0.236 | 0.04386 | 0.003 | -5.371
-3.5 | -0.189 | 0.0419 | 0.003 | -4.506
-3 | -0.141 | 0.04032 | 0.003 | -3.504
-2.5 | -0.093 | 0.03904 | 0.003 | -2.387
-2 | -0.045 | 0.03802 | 0.003 | -1.174
-1.5 | 0.004 | 0.0373 | 0.003 | 0.114
-1 | 0.053 | 0.03685 | 0.003 | 1.451
-0.5 | 0.103 | 0.03662 | 0.003 | 2.807
0 | 0.188 | 0.0133 | 0.003 | 14.156
0.5 | 0.249 | 0.01353 | 0.003 | 18.4
1 | 0.309 | 0.01386 | 0.003 | 22.309
1.5 | 0.369 | 0.01428 | 0.003 | 25.848
2 | 0.428 | 0.01478 | 0.003 | 28.987
2.5 | 0.487 | 0.01542 | 0.003 | 31.585
3 | 0.544 | 0.02271 | 0.006 | 23.956
3.5 | 0.598 | 0.02246 | 0.006 | 26.651
4 | 0.646 | 0.02385 | 0.005 | 27.09
4.5 | 0.673 | 0.0281 | 0.005 | 23.938
5 | 0.678 | 0.0387 | 0.004 | 17.51
5.5 | 0.706 | 0.04572 | 0.003 | 15.435
6 | 0.749 | 0.04923 | 0.003 | 15.209
6.5 | 0.795 | 0.05212 | 0.003 | 15.257
7 | 0.842 | 0.0552 | 0.003 | 15.245
7.5 | 0.887 | 0.05846 | 0.003 | 15.177
8 | 0.933 | 0.06192 | 0.003 | 15.06
8.5 | 0.977 | 0.06569 | 0.002 | 14.877
9 | 1.021 | 0.06964 | 0.002 | 14.667
9.5 | 1.065 | 0.07397 | 0.002 | 14.392
10 | 1.107 | 0.07851 | 0.002 | 14.1
10.5 | 1.149 | 0.08331 | 0.002 | 13.789
11 | 1.19 | 0.0883 | 0.002 | 13.474
11.5 | 1.229 | 0.09364 | 0.002 | 13.127
12 | 1.268 | 0.09939 | 0.001 | 12.757
12.5 | 1.305 | 0.1054 | 0.001 | 12.385
13 | 1.342 | 0.11143 | 0.001 | 12.04
13.5 | 1.376 | 0.11804 | 0.001 | 11.66
14 | 1.41 | 0.1251 | 0.001 | 11.267
14.5 | 1.441 | 0.13231 | 0.001 | 10.889
15 | 1.469 | 0.14015 | 0.001 | 10.482
15.5 | 1.491 | 0.14802 | 0.001 | 10.075
16 | 1.509 | 0.15665 | 0 | 9.635
16.5 | 1.523 | 0.16538 | 0 | 9.212
17 | 1.535 | 0.17432 | 0 | 8.805
17.5 | 1.542 | 0.18383 | 0 | 8.39
18 | 1.545 | 0.19338 | 0 | 7.988
18.5 | 1.544 | 0.20387 | 0 | 7.573
19 | 1.54 | 0.21498 | 0 | 7.165
19.5 | 1.533 | 0.22611 | 0 | 6.78
20 | 1.524 | 0.23814 | -0.001 | 6.398

## 2. Re 50k Mach 0.00 (2)
BIGFOIL.COM POLAR EXPORT
NACA42114.5
NACA42114.5 |  |  |  | Cl Max: | 0.813 | at alpha= | 5.5 | deg
XFOIL ncrit=9 |  |  |  | L/D Max: | 23.4644 | at alpha= | 3 | deg
Re: | 50000 |  |  | Cd Min: | 0.12823 | at alpha= | -11.5 | deg
Mach: | 0 |  |  | Cl=0 at alpha= | -1.3855 | deg
|  |  |  | @ Cl=0.1, Cd= | 0.026581
|  |  |  | @ Cl=0.4, Cd= | 0.025925
|  |  |  | @ Cl=0.6, Cd= | 0.026
alpha (deg) | Cl | Cd | Cm | Cl/Cd
-11.5 | -0.3629 | 0.12823 | 0.0027 | -2.8301
-11 | -0.3445 | 0.12204 | 0.0035 | -2.8228
-10.5 | -0.3497 | 0.11869 | 0.005 | -2.9463
-10 | -0.3302 | 0.11153 | 0.0055 | -2.9606
-9.5 | -0.3058 | 0.10454 | 0.0058 | -2.9252
-9 | -0.292 | 0.09852 | 0.0066 | -2.9639
-8.5 | -0.2946 | 0.0935 | 0.0081 | -3.1508
-7.5 | -0.5647 | 0.06683 | -0.0043 | -8.4498
-7 | -0.6158 | 0.05504 | -0.0014 | -11.1882
-6.5 | -0.6323 | 0.04761 | 0.0052 | -13.2808
-6 | -0.6272 | 0.04299 | 0.0125 | -14.5894
-5.5 | -0.6033 | 0.03951 | 0.0181 | -15.2696
-5 | -0.5659 | 0.03573 | 0.0214 | -15.8382
-4.5 | -0.5276 | 0.03365 | 0.0248 | -15.679
-4 | -0.486 | 0.03196 | 0.0274 | -15.2065
-3.5 | -0.4444 | 0.03077 | 0.0293 | -14.4426
-3 | -0.4064 | 0.03016 | 0.0315 | -13.4748
-2.5 | -0.3262 | 0.02999 | 0.0254 | -10.877
-2 | -0.2117 | 0.02972 | 0.0135 | -7.1231
-1.5 | -0.1236 | 0.02707 | 0.0077 | -4.5659
-1 | 0.4159 | 0.02589 | -0.06 | 16.0641
-0.5 | 0.4648 | 0.02489 | -0.0568 | 18.6742
0 | 0.498 | 0.0246 | -0.0513 | 20.2439
0.5 | 0.5287 | 0.02468 | -0.0457 | 21.4222
1 | 0.5591 | 0.02505 | -0.0404 | 22.3194
1.5 | 0.591 | 0.02571 | -0.0355 | 22.9872
2 | 0.623 | 0.02674 | -0.0312 | 23.2984
2.5 | 0.6564 | 0.02809 | -0.0274 | 23.3677
3 | 0.6922 | 0.0295 | -0.024 | 23.4644
3.5 | 0.7245 | 0.03143 | -0.0204 | 23.0512
4 | 0.7571 | 0.03351 | -0.017 | 22.5933
4.5 | 0.7788 | 0.03623 | -0.0125 | 21.496
5 | 0.7943 | 0.03981 | -0.0076 | 19.9523
5.5 | 0.813 | 0.04311 | -0.0031 | 18.8587
6 | 0.8079 | 0.04823 | 0.003 | 16.751
6.5 | 0.7451 | 0.05745 | 0.0114 | 12.9695
7 | 0.6544 | 0.06991 | 0.0173 | 9.3606

## 3. Re 50k Mach 0.10 (1)
BIGFOIL.COM POLAR EXPORT
NACA42114.5
NACA42114.5 |  |  |  | Cl Max: | 1.534 | at alpha= | 17.5 | deg
JavaFoil+Calcfoil stall+Eppler ext transition |  |  |  | L/D Max: | 31.555 | at alpha= | 2.5 | deg
Re: | 50000 |  |  | Cd Min: | 0.01333 | at alpha= | 0 | deg
Mach: | 0.1 |  |  | Cl=0 at alpha= | -1.5408 | deg
|  |  |  | @ Cl=0.1, Cd= | 0.036683
|  |  |  | @ Cl=0.4, Cd= | 0.014591
|  |  |  | @ Cl=0.6, Cd= | 0.0226
alpha (deg) | Cl | Cd | Cm | Cl/Cd
-19 | -0.666 | 0.32519 | 0.004 | -2.049
-18.5 | -0.682 | 0.30772 | 0.004 | -2.215
-18 | -0.696 | 0.28721 | 0.004 | -2.424
-17.5 | -0.71 | 0.27377 | 0.004 | -2.592
-17 | -0.722 | 0.25728 | 0.004 | -2.807
-16.5 | -0.733 | 0.2381 | 0.004 | -3.08
-16 | -0.743 | 0.22398 | 0.004 | -3.317
-15.5 | -0.751 | 0.20855 | 0.004 | -3.601
-15 | -0.757 | 0.19395 | 0.004 | -3.904
-14.5 | -0.761 | 0.1797 | 0.004 | -4.236
-14 | -0.763 | 0.17059 | 0.004 | -4.473
-13.5 | -0.762 | 0.15652 | 0.004 | -4.871
-13 | -0.759 | 0.14743 | 0.004 | -5.149
-12.5 | -0.753 | 0.13839 | 0.004 | -5.443
-12 | -0.744 | 0.12817 | 0.004 | -5.807
-11.5 | -0.733 | 0.1204 | 0.004 | -6.084
-11 | -0.718 | 0.1117 | 0.004 | -6.426
-10.5 | -0.7 | 0.10285 | 0.004 | -6.805
-10 | -0.679 | 0.09578 | 0.004 | -7.09
-9.5 | -0.654 | 0.08931 | 0.004 | -7.328
-9 | -0.627 | 0.08346 | 0.004 | -7.513
-8.5 | -0.597 | 0.07749 | 0.004 | -7.703
-8 | -0.564 | 0.07197 | 0.004 | -7.843
-7.5 | -0.53 | 0.06736 | 0.004 | -7.865
-7 | -0.493 | 0.06297 | 0.004 | -7.827
-6.5 | -0.454 | 0.05889 | 0.004 | -7.71
-6 | -0.413 | 0.0549 | 0.004 | -7.53
-5.5 | -0.371 | 0.05162 | 0.004 | -7.19
-5 | -0.327 | 0.04867 | 0.004 | -6.73
-4.5 | -0.283 | 0.04622 | 0.004 | -6.113
-4 | -0.237 | 0.04389 | 0.003 | -5.391
-3.5 | -0.19 | 0.04204 | 0.003 | -4.512
-3 | -0.142 | 0.04034 | 0.003 | -3.518
-2.5 | -0.094 | 0.03908 | 0.003 | -2.396
-2 | -0.045 | 0.0381 | 0.003 | -1.177
-1.5 | 0.004 | 0.03734 | 0.003 | 0.115
-1 | 0.054 | 0.03688 | 0.003 | 1.457
-0.5 | 0.103 | 0.03667 | 0.003 | 2.817
0 | 0.189 | 0.01333 | 0.003 | 14.19
0.5 | 0.25 | 0.01358 | 0.003 | 18.41
1 | 0.311 | 0.01391 | 0.003 | 22.335
1.5 | 0.371 | 0.01434 | 0.003 | 25.862
2 | 0.43 | 0.01485 | 0.003 | 28.988
2.5 | 0.489 | 0.0155 | 0.003 | 31.555
3 | 0.546 | 0.0228 | 0.006 | 23.955
3.5 | 0.6 | 0.0226 | 0.006 | 26.563
4 | 0.647 | 0.02415 | 0.005 | 26.781
4.5 | 0.67 | 0.02919 | 0.005 | 22.944
5 | 0.675 | 0.04025 | 0.004 | 16.766
5.5 | 0.707 | 0.04626 | 0.003 | 15.29
6 | 0.752 | 0.04955 | 0.003 | 15.172
6.5 | 0.799 | 0.0524 | 0.003 | 15.242
7 | 0.845 | 0.05551 | 0.003 | 15.225
7.5 | 0.891 | 0.05881 | 0.003 | 15.152
8 | 0.936 | 0.06229 | 0.003 | 15.034
8.5 | 0.981 | 0.06611 | 0.002 | 14.842
9 | 1.025 | 0.07021 | 0.002 | 14.603
9.5 | 1.068 | 0.07449 | 0.002 | 14.344
10 | 1.111 | 0.07913 | 0.002 | 14.04
10.5 | 1.153 | 0.08399 | 0.002 | 13.723
11 | 1.193 | 0.08907 | 0.002 | 13.399
11.5 | 1.233 | 0.09455 | 0.002 | 13.038
12 | 1.271 | 0.10036 | 0.001 | 12.666
12.5 | 1.308 | 0.1065 | 0.001 | 12.285
13 | 1.344 | 0.1127 | 0.001 | 11.928
13.5 | 1.379 | 0.11933 | 0.001 | 11.553
14 | 1.411 | 0.12657 | 0.001 | 11.15
14.5 | 1.442 | 0.13434 | 0.001 | 10.732
15 | 1.469 | 0.14202 | 0.001 | 10.345
15.5 | 1.49 | 0.15038 | 0.001 | 9.91
16 | 1.507 | 0.15898 | 0 | 9.478
16.5 | 1.519 | 0.16821 | 0 | 9.031
17 | 1.528 | 0.17702 | 0 | 8.634
17.5 | 1.534 | 0.18706 | 0 | 8.198
18 | 1.533 | 0.19758 | 0 | 7.761
18.5 | 1.53 | 0.20853 | 0 | 7.336
19 | 1.523 | 0.22005 | 0 | 6.92
19.5 | 1.512 | 0.23151 | 0 | 6.532
20 | 1.499 | 0.24435 | -0.001 | 6.135

## 4. Re 50k Mach 0.10 (2)
BIGFOIL.COM POLAR EXPORT
NACA42114.5
NACA42114.5 |  |  |  | Cl Max: | 0.8128 | at alpha= | 5.5 | deg
XFOIL ncrit=9 |  |  |  | L/D Max: | 23.257 | at alpha= | 2.5 | deg
Re: | 50000 |  |  | Cd Min: | 0.13652 | at alpha= | 10.5 | deg
Mach: | 0.1 |  |  | Cl=0 at alpha= | -1.383 | deg
|  |  |  | @ Cl=0.1, Cd= | 0.026621
|  |  |  | @ Cl=0.4, Cd= | 0.025826
|  |  |  | @ Cl=0.6, Cd= | 0.13652
alpha (deg) | Cl | Cd | Cm | Cl/Cd
-11.5 | -0.3642 | 0.12899 | 0.0027 | -2.8235
-11 | -0.3424 | 0.12234 | 0.0034 | -2.7988
-10.5 | -0.3485 | 0.11907 | 0.0049 | -2.9268
-10 | -0.3291 | 0.11191 | 0.0053 | -2.9408
-9.5 | -0.3049 | 0.10489 | 0.0057 | -2.9069
-9 | -0.2915 | 0.09887 | 0.0064 | -2.9483
-8 | -0.3926 | 0.07952 | -0.005 | -4.9371
-7.5 | -0.5492 | 0.06519 | -0.0074 | -8.4246
-7 | -0.6127 | 0.05523 | -0.0022 | -11.0936
-6.5 | -0.632 | 0.04799 | 0.0047 | -13.1694
-6 | -0.628 | 0.04336 | 0.012 | -14.4834
-5.5 | -0.606 | 0.0399 | 0.0178 | -15.188
-4.5 | -0.5316 | 0.03394 | 0.0248 | -15.6629
-4 | -0.4901 | 0.0322 | 0.0274 | -15.2205
-3.5 | -0.4486 | 0.03099 | 0.0294 | -14.4756
-3 | -0.4099 | 0.03035 | 0.0315 | -13.5058
-2.5 | -0.3226 | 0.03014 | 0.0244 | -10.7034
-2 | -0.2037 | 0.02984 | 0.0118 | -6.8264
-1.5 | -0.1298 | 0.02723 | 0.0082 | -4.7668
-1 | 0.425 | 0.02576 | -0.0607 | 16.4984
-0.5 | 0.4674 | 0.02497 | -0.0565 | 18.7185
0 | 0.5006 | 0.02472 | -0.051 | 20.2508
0.5 | 0.5311 | 0.02482 | -0.0454 | 21.3981
1 | 0.5628 | 0.02518 | -0.0401 | 22.3511
1.5 | 0.5937 | 0.02595 | -0.0353 | 22.8786
2 | 0.6265 | 0.02696 | -0.031 | 23.2381
2.5 | 0.6598 | 0.02837 | -0.0272 | 23.257
3 | 0.6942 | 0.02992 | -0.0237 | 23.2019
3.5 | 0.7249 | 0.03198 | -0.02 | 22.6673
4 | 0.7562 | 0.03416 | -0.0163 | 22.137
4.5 | 0.7811 | 0.03673 | -0.0121 | 21.266
5 | 0.7908 | 0.04069 | -0.0067 | 19.4348
5.5 | 0.8128 | 0.04383 | -0.0025 | 18.5444
6 | 0.7957 | 0.04967 | 0.0045 | 16.0197
6.5 | 0.7211 | 0.05971 | 0.0129 | 12.0767
7 | 0.635 | 0.07227 | 0.0174 | 8.7865
9 | 0.4538 | 0.12298 | -0.0017 | 3.69
10 | 0.4546 | 0.13121 | -0.0009 | 3.4647
10.5 | 0.4669 | 0.13652 | -0.0011 | 3.42

## 5. Re 50k Mach 0.25 (1)
BIGFOIL.COM POLAR EXPORT
NACA42114.5
NACA42114.5 |  |  |  | Cl Max: | 1.476 | at alpha= | 16 | deg
JavaFoil+Calcfoil stall+Eppler ext transition |  |  |  | L/D Max: | 31.309 | at alpha= | 2.5 | deg
Re: | 50000 |  |  | Cd Min: | 0.01359 | at alpha= | 0 | deg
Mach: | 0.25 |  |  | Cl=0 at alpha= | -1.54 | deg
|  |  |  | @ Cl=0.1, Cd= | 0.036965
|  |  |  | @ Cl=0.4, Cd= | 0.014867
|  |  |  | @ Cl=0.6, Cd= | 0.02348
alpha (deg) | Cl | Cd | Cm | Cl/Cd
-16.5 | -0.427 | 0.38426 | 0.004 | -1.11
-16 | -0.468 | 0.33573 | 0.004 | -1.393
-15.5 | -0.506 | 0.50103 | 0.005 | -1.01
-15 | -0.54 | 0.27849 | 0.004 | -1.939
-14.5 | -0.571 | 0.2494 | 0.004 | -2.289
-14 | -0.598 | 0.21779 | 0.004 | -2.746
-13.5 | -0.621 | 0.19902 | 0.004 | -3.121
-13 | -0.64 | 0.18303 | 0.004 | -3.495
-12.5 | -0.654 | 0.16662 | 0.004 | -3.924
-12 | -0.663 | 0.15295 | 0.004 | -4.336
-11.5 | -0.668 | 0.13668 | 0.004 | -4.885
-11 | -0.667 | 0.12636 | 0.004 | -5.28
-10.5 | -0.662 | 0.11508 | 0.004 | -5.751
-10 | -0.652 | 0.10582 | 0.004 | -6.157
-9.5 | -0.635 | 0.09851 | 0.004 | -6.451
-9 | -0.615 | 0.08982 | 0.004 | -6.846
-8.5 | -0.59 | 0.08282 | 0.004 | -7.129
-8 | -0.562 | 0.07699 | 0.004 | -7.305
-7.5 | -0.531 | 0.07043 | 0.004 | -7.54
-7 | -0.497 | 0.06541 | 0.004 | -7.592
-6.5 | -0.459 | 0.06054 | 0.004 | -7.587
-6 | -0.42 | 0.05664 | 0.004 | -7.41
-5.5 | -0.378 | 0.05311 | 0.004 | -7.115
-5 | -0.334 | 0.0499 | 0.004 | -6.696
-4.5 | -0.289 | 0.04704 | 0.004 | -6.141
-4 | -0.242 | 0.0446 | 0.004 | -5.429
-3.5 | -0.194 | 0.04254 | 0.004 | -4.568
-3 | -0.146 | 0.04088 | 0.003 | -3.56
-2.5 | -0.096 | 0.03949 | 0.003 | -2.433
-2 | -0.046 | 0.03838 | 0.003 | -1.2
-1.5 | 0.004 | 0.03762 | 0.003 | 0.117
-1 | 0.055 | 0.03715 | 0.003 | 1.485
-0.5 | 0.106 | 0.03694 | 0.003 | 2.872
0 | 0.194 | 0.01359 | 0.003 | 14.289
0.5 | 0.257 | 0.01385 | 0.003 | 18.534
1 | 0.319 | 0.01421 | 0.003 | 22.426
1.5 | 0.38 | 0.01468 | 0.003 | 25.896
2 | 0.441 | 0.01525 | 0.003 | 28.923
2.5 | 0.501 | 0.01599 | 0.003 | 31.309
3 | 0.558 | 0.02289 | 0.006 | 24.37
3.5 | 0.61 | 0.02362 | 0.006 | 25.814
4 | 0.644 | 0.02698 | 0.005 | 23.872
4.5 | 0.651 | 0.03691 | 0.004 | 17.648
5 | 0.676 | 0.04495 | 0.004 | 15.032
5.5 | 0.721 | 0.04817 | 0.003 | 14.974
6 | 0.77 | 0.05097 | 0.003 | 15.098
6.5 | 0.817 | 0.05403 | 0.003 | 15.126
7 | 0.864 | 0.05731 | 0.003 | 15.082
7.5 | 0.911 | 0.06085 | 0.003 | 14.969
8 | 0.957 | 0.06459 | 0.003 | 14.812
8.5 | 1.002 | 0.0687 | 0.002 | 14.581
9 | 1.046 | 0.07311 | 0.002 | 14.305
9.5 | 1.089 | 0.07793 | 0.002 | 13.972
10 | 1.131 | 0.08286 | 0.002 | 13.647
10.5 | 1.172 | 0.08823 | 0.002 | 13.281
11 | 1.212 | 0.094 | 0.002 | 12.89
11.5 | 1.25 | 0.10016 | 0.002 | 12.477
12 | 1.286 | 0.10669 | 0.001 | 12.055
12.5 | 1.321 | 0.11359 | 0.001 | 11.633
13 | 1.354 | 0.12083 | 0.001 | 11.207
13.5 | 1.385 | 0.12865 | 0.001 | 10.766
14 | 1.413 | 0.1369 | 0.001 | 10.323
14.5 | 1.439 | 0.14582 | 0.001 | 9.869
15 | 1.46 | 0.15539 | 0.001 | 9.396
15.5 | 1.471 | 0.16545 | 0.001 | 8.893
16 | 1.476 | 0.17581 | 0 | 8.396
16.5 | 1.475 | 0.18743 | 0 | 7.867
17 | 1.468 | 0.19982 | 0 | 7.344
17.5 | 1.454 | 0.21242 | 0 | 6.844
18 | 1.431 | 0.22591 | 0 | 6.336
18.5 | 1.403 | 0.24091 | 0 | 5.823
19 | 1.369 | 0.25661 | 0 | 5.334
19.5 | 1.329 | 0.27378 | 0 | 4.855
20 | 1.286 | 0.29175 | -0.001 | 4.406

## 6. Re 50k Mach 0.25 (2)
BIGFOIL.COM POLAR EXPORT
NACA42114.5
NACA42114.5 |  |  |  | Cl Max: | 0.7837 | at alpha= | 5.5 | deg
XFOIL ncrit=9 |  |  |  | L/D Max: | 22.5596 | at alpha= | 2 | deg
Re: | 50000 |  |  | Cd Min: | 0.13889 | at alpha= | 10.5 | deg
Mach: | 0.25 |  |  | Cl=0 at alpha= | -1.4025 | deg
|  |  |  | @ Cl=0.1, Cd= | 0.027005
|  |  |  | @ Cl=0.4, Cd= | 0.026063
|  |  |  | @ Cl=0.6, Cd= | 0.13889
alpha (deg) | Cl | Cd | Cm | Cl/Cd
-11.5 | -0.3843 | 0.13476 | 0.0027 | -2.8517
-11 | -0.333 | 0.12402 | 0.0028 | -2.6851
-10.5 | -0.3387 | 0.12069 | 0.0041 | -2.8064
-10 | -0.3236 | 0.11402 | 0.0046 | -2.8381
-9.5 | -0.3009 | 0.1069 | 0.0049 | -2.8148
-9 | -0.2907 | 0.10107 | 0.0057 | -2.8762
-8.5 | -0.2771 | 0.09417 | 0.0054 | -2.9426
-8 | -0.4447 | 0.07597 | -0.014 | -5.8536
-7.5 | -0.5537 | 0.06528 | -0.0117 | -8.4819
-7 | -0.6021 | 0.05676 | -0.0061 | -10.6078
-6.5 | -0.6323 | 0.05058 | 0.0021 | -12.501
-6 | -0.6286 | 0.04543 | 0.0089 | -13.8367
-5.5 | -0.617 | 0.04182 | 0.0158 | -14.7537
-5 | -0.5861 | 0.03788 | 0.02 | -15.4725
-4.5 | -0.5522 | 0.03555 | 0.0242 | -15.5331
-4 | -0.5123 | 0.03357 | 0.0273 | -15.2606
-3.5 | -0.4716 | 0.03223 | 0.0296 | -14.6323
-3 | -0.4301 | 0.03143 | 0.0315 | -13.6844
-2.5 | -0.2987 | 0.03101 | 0.0179 | -9.6324
-2 | -0.1797 | 0.03038 | 0.0063 | -5.9151
-1.5 | -0.1087 | 0.02766 | 0.0041 | -3.9299
-1 | 0.4488 | 0.02591 | -0.0609 | 17.3215
-0.5 | 0.4842 | 0.02541 | -0.0554 | 19.0555
0 | 0.5144 | 0.02541 | -0.0496 | 20.244
0.5 | 0.5463 | 0.02563 | -0.044 | 21.3149
1 | 0.5764 | 0.02633 | -0.0388 | 21.8914
1.5 | 0.6104 | 0.0272 | -0.0343 | 22.4412
2 | 0.6434 | 0.02852 | -0.0302 | 22.5596
2.5 | 0.6749 | 0.0302 | -0.0261 | 22.3477
3 | 0.7082 | 0.03199 | -0.0223 | 22.1382
3.5 | 0.7343 | 0.03451 | -0.018 | 21.2779
4 | 0.7523 | 0.03757 | -0.013 | 20.024
4.5 | 0.7725 | 0.04074 | -0.0082 | 18.9617
5 | 0.7599 | 0.04592 | -0.0012 | 16.5483
5.5 | 0.7837 | 0.04923 | 0.003 | 15.9192
6 | 0.7049 | 0.0586 | 0.0123 | 12.029
6.5 | 0.6226 | 0.06975 | 0.0177 | 8.9262
8 | 0.3881 | 0.11259 | -0.0008 | 3.447
8.5 | 0.4174 | 0.11931 | -0.0011 | 3.4984
9 | 0.4519 | 0.12639 | -0.0012 | 3.5754
9.5 | 0.4494 | 0.12963 | -0.0004 | 3.4668
10 | 0.4504 | 0.13371 | -0.0003 | 3.3685
10.5 | 0.4619 | 0.13889 | -0.0006 | 3.3257

## 7. Re 50k Mach 0.50 (1)
BIGFOIL.COM POLAR EXPORT
NACA42114.5
NACA42114.5 |  |  |  | Cl Max: | 1.219 | at alpha= | 20 | deg
JavaFoil+Calcfoil stall+Eppler ext transition |  |  |  | L/D Max: | 27.496 | at alpha= | 2.5 | deg
Re: | 50000 |  |  | Cd Min: | 0.01478 | at alpha= | 0 | deg
Mach: | 0.5 |  |  | Cl=0 at alpha= | -1.5446 | deg
|  |  |  | @ Cl=0.1, Cd= | 0.038672
|  |  |  | @ Cl=0.4, Cd= | 0.016264
|  |  |  | @ Cl=0.6, Cd= | 0.04446
alpha (deg) | Cl | Cd | Cm | Cl/Cd
-20 | -0.991 | 0.43292 | 0.008 | -2.288
-19.5 | -0.965 | 0.42708 | 0.008 | -2.26
-19 | -0.938 | 0.41048 | 0.007 | -2.286
-18.5 | -0.912 | 0.38616 | 0.007 | -2.363
-18 | -0.887 | 0.38012 | 0.007 | -2.332
-17.5 | -0.861 | 0.37442 | 0.007 | -2.298
-17 | -0.835 | 0.36908 | 0.007 | -2.261
-16.5 | -0.808 | 0.36258 | 0.007 | -2.227
-16 | -0.781 | 0.34282 | 0.007 | -2.279
-15.5 | -0.755 | 0.33696 | 0.007 | -2.241
-15 | -0.729 | 0.33263 | 0.007 | -2.191
-14.5 | -0.703 | 0.35707 | 0.007 | -1.968
-14 | -0.675 | 0.32114 | 0.006 | -2.103
-13.5 | -0.649 | 0.3164 | 0.006 | -2.051
-13 | -0.622 | 0.31252 | 0.006 | -1.992
-12.5 | -0.596 | 0.3089 | 0.006 | -1.929
-12 | -0.569 | 0.28353 | 0.006 | -2.006
-11.5 | -0.542 | 0.27617 | 0.006 | -1.962
-11 | -0.515 | 0.26733 | 0.006 | -1.927
-10.5 | -0.488 | 0.26373 | 0.005 | -1.852
-10 | -0.461 | 0.24715 | 0.005 | -1.866
-9.5 | -0.434 | 0.24212 | 0.005 | -1.794
-9 | -0.407 | 0.23861 | 0.005 | -1.707
-8.5 | -0.38 | 0.22033 | 0.005 | -1.724
-8 | -0.353 | 0.21804 | 0.005 | -1.619
-7.5 | -0.326 | 0.19517 | 0.004 | -1.668
-7 | -0.298 | 0.18859 | 0.004 | -1.583
-6.5 | -0.271 | 0.1017 | 0.004 | -2.667
-6 | -0.395 | 0.07751 | 0.004 | -5.095
-5.5 | -0.382 | 0.06638 | 0.004 | -5.749
-5 | -0.35 | 0.05808 | 0.004 | -6.028
-4.5 | -0.309 | 0.05308 | 0.004 | -5.83
-4 | -0.263 | 0.04892 | 0.004 | -5.38
-3.5 | -0.213 | 0.04568 | 0.004 | -4.666
-3 | -0.161 | 0.04311 | 0.004 | -3.725
-2.5 | -0.106 | 0.0413 | 0.004 | -2.577
-2 | -0.051 | 0.0399 | 0.004 | -1.282
-1.5 | 0.005 | 0.03893 | 0.004 | 0.126
-1 | 0.062 | 0.03838 | 0.004 | 1.603
-0.5 | 0.118 | 0.03881 | 0.004 | 3.05
0 | 0.216 | 0.01478 | 0.004 | 14.6
0.5 | 0.285 | 0.01518 | 0.004 | 18.761
1 | 0.353 | 0.01573 | 0.004 | 22.417
1.5 | 0.419 | 0.01648 | 0.004 | 25.436
2 | 0.483 | 0.01755 | 0.003 | 27.491
2.5 | 0.537 | 0.01953 | 0.003 | 27.496
3 | 0.561 | 0.02721 | 0.003 | 20.625
3.5 | 0.579 | 0.04362 | 0.004 | 13.274
4 | 0.633 | 0.04578 | 0.004 | 13.821
4.5 | 0.686 | 0.04858 | 0.004 | 14.129
5 | 0.739 | 0.05181 | 0.004 | 14.263
5.5 | 0.79 | 0.05536 | 0.004 | 14.279
6 | 0.841 | 0.05934 | 0.003 | 14.166
6.5 | 0.889 | 0.06383 | 0.003 | 13.933
7 | 0.936 | 0.06881 | 0.003 | 13.608
7.5 | 0.981 | 0.0745 | 0.003 | 13.163
8 | 1.022 | 0.08089 | 0.003 | 12.636
8.5 | 1.06 | 0.08814 | 0.003 | 12.031
9 | 1.095 | 0.09669 | 0.002 | 11.32
9.5 | 1.122 | 0.10653 | 0.002 | 10.535
10 | 1.142 | 0.11783 | 0.002 | 9.694
10.5 | 1.151 | 0.13236 | 0.002 | 8.697
11 | 1.144 | 0.15054 | 0.002 | 7.597
11.5 | 1.098 | 0.1756 | 0.002 | 6.252
12 | 0.756 | 0.24771 | 0.001 | 3.051
12.5 | 0.786 | 0.35018 | 0.001 | 2.245
13 | 0.816 | 0.38556 | 0.001 | 2.116
13.5 | 0.846 | 0.42447 | 0.001 | 1.992
14 | 0.874 | 0.43819 | 0.001 | 1.995
14.5 | 0.904 | 0.44856 | 0.001 | 2.015
15 | 0.932 | 0.47029 | 0.001 | 1.982
15.5 | 0.962 | 0.49406 | 0.001 | 1.948
16 | 0.99 | 0.51295 | 0 | 1.931
16.5 | 1.018 | 0.50742 | 0 | 2.007
17 | 1.049 | 0.50404 | 0 | 2.08
17.5 | 1.077 | 0.53179 | 0 | 2.025
18 | 1.105 | 0.52202 | 0 | 2.116
18.5 | 1.133 | 0.52688 | 0 | 2.15
19 | 1.163 | 0.541 | 0 | 2.15
19.5 | 1.191 | 0.5745 | -0.001 | 2.073
20 | 1.219 | 0.54883 | -0.001 | 2.22

## 8. Re 50k Mach 0.50 (2)
BIGFOIL.COM POLAR EXPORT
NACA42114.5
NACA42114.5 |  |  |  | Cl Max: | 0.6811 | at alpha= | 2 | deg
XFOIL ncrit=9 |  |  |  | L/D Max: | 19.5252 | at alpha= | 0.5 | deg
Re: | 50000 |  |  | Cd Min: | 0.25371 | at alpha= | -20 | deg
Mach: | 0.5 |  |  | Cl=0 at alpha= | -1.4706 | deg
|  |  |  | @ Cl=0.1, Cd= | 0.029266
|  |  |  | @ Cl=0.4, Cd= | 0.029301
|  |  |  | @ Cl=0.6, Cd= | 0.08332
alpha (deg) | Cl | Cd | Cm | Cl/Cd
-20 | -0.6726 | 0.25371 | 0.0345 | -2.6511
-19.5 | -0.6428 | 0.2425 | 0.0326 | -2.6507
-19 | -0.6257 | 0.23685 | 0.0283 | -2.6418
-18.5 | -0.6046 | 0.23036 | 0.025 | -2.6246
-18 | -0.581 | 0.2221 | 0.0222 | -2.6159
-17.5 | -0.5751 | 0.22081 | 0.0172 | -2.6045
-17 | -0.5439 | 0.21024 | 0.0157 | -2.587
-16.5 | -0.5196 | 0.20229 | 0.0135 | -2.5686
-16 | -0.499 | 0.19554 | 0.011 | -2.5519
-15.5 | -0.4791 | 0.189 | 0.0087 | -2.5349
-15 | -0.4593 | 0.18245 | 0.0067 | -2.5174
-14.5 | -0.4395 | 0.176 | 0.0049 | -2.4972
-14 | -0.4224 | 0.1702 | 0.0034 | -2.4818
-13.5 | -0.4214 | 0.1677 | 0.0017 | -2.5128
-13 | -0.3803 | 0.15677 | 0.0016 | -2.4258
-12.5 | -0.387 | 0.15555 | 0.0012 | -2.4879
-12 | -0.3404 | 0.144 | 0.0008 | -2.3639
-11.5 | -0.3224 | 0.13772 | 0.0004 | -2.341
-11 | -0.3067 | 0.13162 | 0.0001 | -2.3302
-10.5 | -0.291 | 0.12533 | 0 | -2.3219
-10 | -0.2742 | 0.11886 | 0 | -2.3069
-9.5 | -0.2575 | 0.11212 | -0.0001 | -2.2966
-8.5 | -0.3362 | 0.09304 | -0.0167 | -3.6135
-8 | -0.3692 | 0.08065 | -0.0253 | -4.5778
-7.5 | -0.4173 | 0.07035 | -0.0295 | -5.9318
-7 | -0.5027 | 0.0642 | -0.0231 | -7.8302
-6.5 | -0.5391 | 0.05881 | -0.0154 | -9.1668
-6 | -0.5957 | 0.05481 | -0.0047 | -10.8685
-5.5 | -0.6069 | 0.05029 | 0.0031 | -12.068
-5 | -0.6241 | 0.04668 | 0.012 | -13.3698
-4.5 | -0.6128 | 0.04319 | 0.0183 | -14.1885
-4 | -0.592 | 0.04027 | 0.0238 | -14.7008
-3.5 | -0.5115 | 0.03767 | 0.0202 | -13.5784
-3 | -0.337 | 0.03551 | 0.0042 | -9.4903
-2.5 | -0.2014 | 0.03382 | -0.0062 | -5.9551
-2 | -0.0774 | 0.03182 | -0.0144 | -2.4324
-1.5 | -0.0147 | 0.02911 | -0.0109 | -0.50498
-1 | 0.2351 | 0.02945 | -0.0226 | 7.983
-0.5 | 0.5453 | 0.02917 | -0.0512 | 18.6939
0 | 0.5762 | 0.03 | -0.0458 | 19.2067
0.5 | 0.6086 | 0.03117 | -0.0408 | 19.5252
1 | 0.6348 | 0.03303 | -0.0358 | 19.2189
1.5 | 0.6622 | 0.03513 | -0.0308 | 18.85
2 | 0.6811 | 0.03777 | -0.0251 | 18.0328
2.5 | 0.6714 | 0.04202 | -0.0178 | 15.9781
3 | 0.6599 | 0.04644 | -0.0104 | 14.2097
3.5 | 0.5945 | 0.05309 | -0.0007 | 11.198
4 | 0.598 | 0.05692 | 0.0056 | 10.506
4.5 | 0.5001 | 0.06606 | 0.0127 | 7.5704
5 | 0.4561 | 0.07512 | 0.0132 | 6.0716
5.5 | 0.4278 | 0.08332 | 0.013 | 5.1344

## 9. Re 100k Mach 0.00 (1)
BIGFOIL.COM POLAR EXPORT
NACA42114.5
NACA42114.5 |  |  |  | Cl Max: | 1.553 | at alpha= | 18 | deg
JavaFoil+Calcfoil stall+Eppler ext transition |  |  |  | L/D Max: | 40.033 | at alpha= | 5.5 | deg
Re: | 100000 |  |  | Cd Min: | 0.00995 | at alpha= | 0.5 | deg
Mach: | 0 |  |  | Cl=0 at alpha= | -1.5408 | deg
|  |  |  | @ Cl=0.1, Cd= | 0.033168
|  |  |  | @ Cl=0.4, Cd= | 0.0119
|  |  |  | @ Cl=0.6, Cd= | 0.017806
alpha (deg) | Cl | Cd | Cm | Cl/Cd
-19.5 | -0.702 | 0.2749 | 0.005 | -2.553
-19 | -0.715 | 0.25992 | 0.005 | -2.75
-18.5 | -0.727 | 0.24136 | 0.005 | -3.013
-18 | -0.739 | 0.2294 | 0.004 | -3.22
-17.5 | -0.749 | 0.21576 | 0.004 | -3.473
-17 | -0.759 | 0.2039 | 0.004 | -3.721
-16.5 | -0.767 | 0.19251 | 0.004 | -3.983
-16 | -0.773 | 0.18246 | 0.004 | -4.239
-15.5 | -0.779 | 0.17035 | 0.004 | -4.57
-15 | -0.782 | 0.15876 | 0.004 | -4.924
-14.5 | -0.783 | 0.14904 | 0.004 | -5.253
-14 | -0.782 | 0.14222 | 0.004 | -5.498
-13.5 | -0.779 | 0.13212 | 0.004 | -5.894
-13 | -0.773 | 0.12469 | 0.004 | -6.2
-12.5 | -0.765 | 0.11545 | 0.004 | -6.624
-12 | -0.754 | 0.10944 | 0.004 | -6.888
-11.5 | -0.74 | 0.10152 | 0.004 | -7.29
-11 | -0.724 | 0.09471 | 0.004 | -7.639
-10.5 | -0.704 | 0.0891 | 0.004 | -7.904
-10 | -0.682 | 0.08371 | 0.004 | -8.148
-9.5 | -0.656 | 0.07743 | 0.004 | -8.477
-9 | -0.628 | 0.07247 | 0.004 | -8.666
-8.5 | -0.597 | 0.06824 | 0.004 | -8.754
-8 | -0.564 | 0.06359 | 0.004 | -8.873
-7.5 | -0.529 | 0.0595 | 0.004 | -8.893
-7 | -0.492 | 0.05581 | 0.004 | -8.814
-6.5 | -0.453 | 0.05195 | 0.004 | -8.718
-6 | -0.412 | 0.04865 | 0.004 | -8.473
-5.5 | -0.37 | 0.04586 | 0.004 | -8.066
-5 | -0.326 | 0.0438 | 0.004 | -7.449
-4.5 | -0.281 | 0.04164 | 0.004 | -6.759
-4 | -0.236 | 0.03971 | 0.004 | -5.934
-3.5 | -0.189 | 0.03805 | 0.003 | -4.962
-3 | -0.141 | 0.03665 | 0.003 | -3.855
-2.5 | -0.093 | 0.03557 | 0.003 | -2.62
-2 | -0.045 | 0.03472 | 0.003 | -1.286
-1.5 | 0.004 | 0.0341 | 0.003 | 0.125
-1 | 0.053 | 0.03376 | 0.003 | 1.584
-0.5 | 0.103 | 0.03313 | 0.003 | 3.103
0 | 0.189 | 0.01023 | 0.003 | 18.435
0.5 | 0.249 | 0.00995 | 0.003 | 25.046
1 | 0.31 | 0.01143 | 0.003 | 27.103
1.5 | 0.37 | 0.01177 | 0.003 | 31.44
2 | 0.43 | 0.01203 | 0.003 | 35.733
2.5 | 0.49 | 0.01877 | 0.006 | 26.084
3 | 0.549 | 0.01909 | 0.006 | 28.734
3.5 | 0.607 | 0.01763 | 0.006 | 34.418
4 | 0.664 | 0.01818 | 0.005 | 36.528
4.5 | 0.72 | 0.01881 | 0.005 | 38.282
5 | 0.774 | 0.01958 | 0.005 | 39.538
5.5 | 0.825 | 0.0206 | 0.005 | 40.033
6 | 0.869 | 0.02216 | 0.004 | 39.206
6.5 | 0.902 | 0.02518 | 0.004 | 35.831
7 | 0.919 | 0.03158 | 0.004 | 29.115
7.5 | 0.931 | 0.04107 | 0.003 | 22.664
8 | 0.956 | 0.04862 | 0.003 | 19.671
8.5 | 0.991 | 0.05423 | 0.003 | 18.279
9 | 1.031 | 0.0588 | 0.002 | 17.534
9.5 | 1.072 | 0.06314 | 0.002 | 16.97
10 | 1.113 | 0.06744 | 0.002 | 16.497
10.5 | 1.154 | 0.07154 | 0.002 | 16.138
11 | 1.196 | 0.0759 | 0.002 | 15.753
11.5 | 1.235 | 0.08034 | 0.002 | 15.374
12 | 1.274 | 0.08541 | 0.001 | 14.913
12.5 | 1.311 | 0.09059 | 0.001 | 14.475
13 | 1.348 | 0.0959 | 0.001 | 14.054
13.5 | 1.383 | 0.1015 | 0.001 | 13.623
14 | 1.416 | 0.10752 | 0.001 | 13.17
14.5 | 1.447 | 0.11373 | 0.001 | 12.726
15 | 1.476 | 0.12028 | 0.001 | 12.271
15.5 | 1.498 | 0.1272 | 0.001 | 11.78
16 | 1.517 | 0.1342 | 0 | 11.301
16.5 | 1.531 | 0.14127 | 0 | 10.836
17 | 1.542 | 0.14908 | 0 | 10.346
17.5 | 1.55 | 0.1572 | 0 | 9.861
18 | 1.553 | 0.16533 | 0 | 9.391
18.5 | 1.552 | 0.17415 | 0 | 8.912
19 | 1.549 | 0.18352 | 0 | 8.438
19.5 | 1.542 | 0.19268 | 0 | 8
20 | 1.532 | 0.20274 | -0.001 | 7.557

## 10. Re 100k Mach 0.00 (2)
BIGFOIL.COM POLAR EXPORT
NACA42114.5
NACA42114.5 |  |  |  | Cl Max: | 1.0702 | at alpha= | 9.5 | deg
XFOIL ncrit=9 |  |  |  | L/D Max: | 34.0973 | at alpha= | 4 | deg
Re: | 100000 |  |  | Cd Min: | 0.17259 | at alpha= | 14.5 | deg
Mach: | 0 |  |  | Cl=0 at alpha= | -2.159 | deg
|  |  |  | @ Cl=0.1, Cd= | 0.016928
|  |  |  | @ Cl=0.4, Cd= | 0.017896
|  |  |  | @ Cl=0.6, Cd= | 0.018605
alpha (deg) | Cl | Cd | Cm | Cl/Cd
-4.5 | -0.4622 | 0.02916 | 0.0126 | -15.8505
-4 | -0.3535 | 0.02715 | 0.0062 | -13.0203
-3.5 | -0.2405 | 0.02554 | -0.0019 | -9.4166
-3 | -0.1245 | 0.02262 | -0.0115 | -5.504
-2.5 | -0.0457 | 0.02072 | -0.014 | -2.2056
-2 | 0.0213 | 0.01919 | -0.0142 | 1.11
-1.5 | 0.0809 | 0.01809 | -0.0126 | 4.4721
-1 | 0.1174 | 0.01587 | -0.0077 | 7.3976
-0.5 | 0.175 | 0.01506 | -0.0047 | 11.6202
0 | 0.2792 | 0.01653 | -0.0088 | 16.8905
0.5 | 0.4507 | 0.01847 | -0.0263 | 24.4017
1 | 0.573 | 0.01819 | -0.0393 | 31.5008
1.5 | 0.6023 | 0.01864 | -0.0352 | 32.3122
2 | 0.6335 | 0.0193 | -0.0315 | 32.8238
2.5 | 0.6673 | 0.0201 | -0.0282 | 33.199
3 | 0.7026 | 0.02089 | -0.025 | 33.6333
3.5 | 0.7396 | 0.02181 | -0.0221 | 33.911
4 | 0.7781 | 0.02282 | -0.0193 | 34.0973
4.5 | 0.8139 | 0.02394 | -0.0161 | 33.9975
5 | 0.8532 | 0.02537 | -0.0136 | 33.6303
5.5 | 0.8861 | 0.02679 | -0.01 | 33.0758
6 | 0.9247 | 0.02839 | -0.0074 | 32.5713
6.5 | 0.9519 | 0.03042 | -0.003 | 31.2919
7 | 0.9807 | 0.03245 | 0.001 | 30.2219
7.5 | 1.016 | 0.03466 | 0.0038 | 29.3133
8 | 1.0269 | 0.03782 | 0.0098 | 27.1523
8.5 | 1.0312 | 0.04138 | 0.0163 | 24.9203
9 | 1.0404 | 0.04475 | 0.0217 | 23.2492
9.5 | 1.0702 | 0.04778 | 0.0242 | 22.3985
10 | 1.0418 | 0.05392 | 0.032 | 19.3212
10.5 | 0.9449 | 0.06279 | 0.0431 | 15.0486
11 | 0.5319 | 0.13016 | 0.0077 | 4.0865
11.5 | 0.5943 | 0.13701 | 0.0099 | 4.3376
12 | 0.554 | 0.14154 | 0.0059 | 3.9141
13 | 0.5724 | 0.15305 | 0.0029 | 3.74
13.5 | 0.6329 | 0.16184 | 0.0047 | 3.9107
14 | 0.5908 | 0.16457 | -0.001 | 3.59
14.5 | 0.6404 | 0.17259 | 0.0002 | 3.7105

## 11. Re 100k Mach 0.10 (1)
BIGFOIL.COM POLAR EXPORT
NACA42114.5
NACA42114.5 |  |  |  | Cl Max: | 1.541 | at alpha= | 17.5 | deg
JavaFoil+Calcfoil stall+Eppler ext transition |  |  |  | L/D Max: | 39.721 | at alpha= | 5.5 | deg
Re: | 100000 |  |  | Cd Min: | 0.00999 | at alpha= | 0.5 | deg
Mach: | 0.1 |  |  | Cl=0 at alpha= | -1.5408 | deg
|  |  |  | @ Cl=0.1, Cd= | 0.03318
|  |  |  | @ Cl=0.4, Cd= | 0.011946
|  |  |  | @ Cl=0.6, Cd= | 0.017962
alpha (deg) | Cl | Cd | Cm | Cl/Cd
-19 | -0.666 | 0.27119 | 0.005 | -2.458
-18.5 | -0.682 | 0.25722 | 0.004 | -2.65
-18 | -0.696 | 0.23987 | 0.004 | -2.902
-17.5 | -0.71 | 0.2238 | 0.004 | -3.172
-17 | -0.722 | 0.21214 | 0.004 | -3.405
-16.5 | -0.733 | 0.19747 | 0.004 | -3.714
-16 | -0.743 | 0.18584 | 0.004 | -3.999
-15.5 | -0.751 | 0.1746 | 0.004 | -4.302
-15 | -0.757 | 0.16635 | 0.004 | -4.552
-14.5 | -0.761 | 0.15518 | 0.004 | -4.906
-14 | -0.763 | 0.144 | 0.004 | -5.299
-13.5 | -0.763 | 0.13569 | 0.004 | -5.62
-13 | -0.759 | 0.12813 | 0.004 | -5.926
-12.5 | -0.753 | 0.11804 | 0.004 | -6.381
-12 | -0.744 | 0.10974 | 0.004 | -6.783
-11.5 | -0.733 | 0.10332 | 0.004 | -7.091
-11 | -0.718 | 0.09622 | 0.004 | -7.46
-10.5 | -0.7 | 0.09051 | 0.004 | -7.734
-10 | -0.679 | 0.0847 | 0.004 | -8.018
-9.5 | -0.655 | 0.07821 | 0.004 | -8.369
-9 | -0.627 | 0.07383 | 0.004 | -8.493
-8.5 | -0.597 | 0.06871 | 0.004 | -8.689
-8 | -0.565 | 0.06402 | 0.004 | -8.818
-7.5 | -0.53 | 0.05957 | 0.004 | -8.893
-7 | -0.493 | 0.05597 | 0.004 | -8.807
-6.5 | -0.454 | 0.0521 | 0.004 | -8.716
-6 | -0.413 | 0.04901 | 0.004 | -8.437
-5.5 | -0.371 | 0.04616 | 0.004 | -8.043
-5 | -0.328 | 0.04386 | 0.004 | -7.467
-4.5 | -0.283 | 0.04167 | 0.004 | -6.781
-4 | -0.237 | 0.03976 | 0.004 | -5.951
-3.5 | -0.19 | 0.03814 | 0.003 | -4.973
-3 | -0.142 | 0.03675 | 0.003 | -3.863
-2.5 | -0.094 | 0.03564 | 0.003 | -2.628
-2 | -0.045 | 0.03475 | 0.003 | -1.291
-1.5 | 0.004 | 0.03415 | 0.003 | 0.126
-1 | 0.054 | 0.03333 | 0.003 | 1.612
-0.5 | 0.103 | 0.03317 | 0.003 | 3.115
0 | 0.189 | 0.01027 | 0.003 | 18.451
0.5 | 0.25 | 0.00999 | 0.003 | 25.084
1 | 0.311 | 0.01147 | 0.003 | 27.145
1.5 | 0.372 | 0.01182 | 0.003 | 31.451
2 | 0.432 | 0.01209 | 0.003 | 35.743
2.5 | 0.492 | 0.01886 | 0.006 | 26.074
3 | 0.551 | 0.01915 | 0.006 | 28.776
3.5 | 0.61 | 0.01772 | 0.006 | 34.405
4 | 0.667 | 0.01828 | 0.005 | 36.492
4.5 | 0.723 | 0.01893 | 0.005 | 38.195
5 | 0.777 | 0.01973 | 0.005 | 39.378
5.5 | 0.827 | 0.02081 | 0.005 | 39.721
6 | 0.87 | 0.02255 | 0.004 | 38.582
6.5 | 0.901 | 0.02602 | 0.004 | 34.614
7 | 0.915 | 0.03327 | 0.004 | 27.513
7.5 | 0.93 | 0.04251 | 0.003 | 21.866
8 | 0.958 | 0.04959 | 0.003 | 19.314
8.5 | 0.994 | 0.05486 | 0.003 | 18.119
9 | 1.034 | 0.0595 | 0.002 | 17.37
9.5 | 1.074 | 0.06382 | 0.002 | 16.835
10 | 1.116 | 0.06794 | 0.002 | 16.433
10.5 | 1.158 | 0.07213 | 0.002 | 16.058
11 | 1.199 | 0.07656 | 0.002 | 15.664
11.5 | 1.239 | 0.08109 | 0.002 | 15.273
12 | 1.277 | 0.08621 | 0.001 | 14.812
12.5 | 1.314 | 0.0915 | 0.001 | 14.364
13 | 1.35 | 0.09694 | 0.001 | 13.929
13.5 | 1.385 | 0.10261 | 0.001 | 13.496
14 | 1.418 | 0.10876 | 0.001 | 13.034
14.5 | 1.448 | 0.11524 | 0.001 | 12.567
15 | 1.476 | 0.12188 | 0.001 | 12.111
15.5 | 1.497 | 0.1288 | 0.001 | 11.625
16 | 1.514 | 0.13609 | 0 | 11.125
16.5 | 1.527 | 0.14364 | 0 | 10.628
17 | 1.536 | 0.15154 | 0 | 10.135
17.5 | 1.541 | 0.15977 | 0 | 9.646
18 | 1.541 | 0.16846 | 0 | 9.149
18.5 | 1.538 | 0.17758 | 0 | 8.659
19 | 1.531 | 0.18676 | 0 | 8.197
19.5 | 1.52 | 0.19676 | 0 | 7.727
20 | 1.507 | 0.20758 | -0.001 | 7.261

## 12. Re 100k Mach 0.10 (2)
BIGFOIL.COM POLAR EXPORT
NACA42114.5
NACA42114.5 |  |  |  | Cl Max: | 1.057 | at alpha= | 9.5 | deg
XFOIL ncrit=9 |  |  |  | L/D Max: | 33.8332 | at alpha= | 4 | deg
Re: | 100000 |  |  | Cd Min: | 0.22212 | at alpha= | -20 | deg
Mach: | 0.1 |  |  | Cl=0 at alpha= | -2.1822 | deg
|  |  |  | @ Cl=0.1, Cd= | 0.01711
|  |  |  | @ Cl=0.4, Cd= | 0.017972
|  |  |  | @ Cl=0.6, Cd= | 0.018736
alpha (deg) | Cl | Cd | Cm | Cl/Cd
-20 | -0.6086 | 0.22212 | 0.023 | -2.74
-19.5 | -0.5863 | 0.21479 | 0.0216 | -2.7296
-19 | -0.5702 | 0.209 | 0.0188 | -2.7282
-18.5 | -0.5587 | 0.20358 | 0.0147 | -2.7444
-18 | -0.55 | 0.198 | 0.0104 | -2.7778
-17.5 | -0.5271 | 0.19086 | 0.0095 | -2.7617
-17 | -0.5145 | 0.18491 | 0.0064 | -2.7824
-16.5 | -0.5179 | 0.17974 | 0.0004 | -2.8814
-16 | -0.4887 | 0.17213 | 0.001 | -2.8391
-15.5 | -0.4817 | 0.16597 | -0.0026 | -2.9023
-15 | -0.4771 | 0.1588 | -0.0064 | -3.0044
-14.5 | -0.4585 | 0.15227 | -0.0071 | -3.0111
-14 | -0.4684 | 0.14493 | -0.0135 | -3.2319
-13.5 | -0.4463 | 0.13792 | -0.0128 | -3.2359
-13 | -0.4496 | 0.13041 | -0.0172 | -3.4476
-12.5 | -0.4367 | 0.12342 | -0.0176 | -3.5383
-12 | -0.468 | 0.11331 | -0.027 | -4.1303
-11.5 | -0.4393 | 0.10819 | -0.0233 | -4.0604
-11 | -0.4438 | 0.10017 | -0.0257 | -4.4305
-10.5 | -0.5009 | 0.08669 | -0.0374 | -5.7781
-10 | -0.5578 | 0.07758 | -0.0384 | -7.19
-8 | -0.4347 | 0.07219 | -0.0109 | -6.0216
-7.5 | -0.3559 | 0.07363 | 0.0008 | -4.8336
-7 | -0.3103 | 0.07105 | 0.0079 | -4.3673
-5 | -0.5726 | 0.03357 | 0.0173 | -17.0569
-4.5 | -0.4614 | 0.02939 | 0.012 | -15.6992
-3.5 | -0.2359 | 0.02549 | -0.003 | -9.2546
-3 | -0.1251 | 0.0227 | -0.0115 | -5.511
-2.5 | -0.0415 | 0.02069 | -0.0148 | -2.0058
-2 | 0.0238 | 0.01919 | -0.0146 | 1.2402
-1.5 | 0.0841 | 0.01807 | -0.0129 | 4.6541
-1 | 0.1187 | 0.01598 | -0.0078 | 7.428
-0.5 | 0.1749 | 0.0151 | -0.0044 | 11.5828
0 | 0.2746 | 0.01649 | -0.0077 | 16.6525
0.5 | 0.4481 | 0.01854 | -0.0253 | 24.1694
1 | 0.5757 | 0.01835 | -0.0391 | 31.3733
1.5 | 0.6053 | 0.01882 | -0.0351 | 32.1626
2 | 0.6368 | 0.01947 | -0.0314 | 32.7067
2.5 | 0.6709 | 0.02027 | -0.028 | 33.0982
3 | 0.7065 | 0.02108 | -0.0248 | 33.5152
3.5 | 0.7437 | 0.02203 | -0.0218 | 33.7585
4 | 0.7829 | 0.02314 | -0.0192 | 33.8332
4.5 | 0.8182 | 0.0242 | -0.0158 | 33.8099
5 | 0.8566 | 0.02568 | -0.0131 | 33.3567
5.5 | 0.8897 | 0.02714 | -0.0094 | 32.7819
6 | 0.9287 | 0.02897 | -0.0069 | 32.0573
6.5 | 0.9534 | 0.03096 | -0.002 | 30.7946
7 | 0.9821 | 0.03302 | 0.002 | 29.7426
7.5 | 1.0176 | 0.03558 | 0.0047 | 28.6003
8 | 1.0216 | 0.03877 | 0.0118 | 26.3503
8.5 | 1.0222 | 0.04254 | 0.0185 | 24.0291
9 | 1.0276 | 0.0461 | 0.0242 | 22.2907
9.5 | 1.057 | 0.0493 | 0.0267 | 21.4402
10 | 1.0164 | 0.05593 | 0.0351 | 18.1727
10.5 | 0.9101 | 0.06624 | 0.0443 | 13.7394
11 | 0.5308 | 0.13076 | 0.0078 | 4.0593
12 | 0.5534 | 0.14216 | 0.0059 | 3.8928
13 | 0.5721 | 0.15366 | 0.0029 | 3.7232
13.5 | 0.6345 | 0.16293 | 0.0047 | 3.8943
14 | 0.5907 | 0.16517 | -0.001 | 3.5763
14.5 | 0.6422 | 0.17363 | 0.0002 | 3.6987

## 13. Re 100k Mach 0.25 (1)
BIGFOIL.COM POLAR EXPORT
NACA42114.5
NACA42114.5 |  |  |  | Cl Max: | 1.483 | at alpha= | 16 | deg
JavaFoil+Calcfoil stall+Eppler ext transition |  |  |  | L/D Max: | 38.402 | at alpha= | 2.5 | deg
Re: | 100000 |  |  | Cd Min: | 0.00996 | at alpha= | 0 | deg
Mach: | 0.25 |  |  | Cl=0 at alpha= | -1.54 | deg
|  |  |  | @ Cl=0.1, Cd= | 0.033408
|  |  |  | @ Cl=0.4, Cd= | 0.012179
|  |  |  | @ Cl=0.6, Cd= | 0.018778
alpha (deg) | Cl | Cd | Cm | Cl/Cd
-16.5 | -0.427 | 0.30451 | 0.004 | -1.401
-16 | -0.468 | 0.27255 | 0.004 | -1.716
-15.5 | -0.506 | 0.37785 | 0.005 | -1.339
-15 | -0.54 | 0.22358 | 0.004 | -2.416
-14.5 | -0.571 | 0.19638 | 0.004 | -2.908
-14 | -0.598 | 0.17963 | 0.004 | -3.33
-13.5 | -0.621 | 0.1688 | 0.004 | -3.68
-13 | -0.64 | 0.15281 | 0.004 | -4.187
-12.5 | -0.654 | 0.13904 | 0.004 | -4.703
-12 | -0.663 | 0.12814 | 0.004 | -5.176
-11.5 | -0.668 | 0.11521 | 0.004 | -5.796
-11 | -0.667 | 0.10738 | 0.004 | -6.214
-10.5 | -0.662 | 0.09829 | 0.004 | -6.733
-10 | -0.652 | 0.09075 | 0.004 | -7.18
-9.5 | -0.636 | 0.08474 | 0.004 | -7.5
-9 | -0.615 | 0.07843 | 0.004 | -7.841
-8.5 | -0.591 | 0.07234 | 0.004 | -8.164
-8 | -0.562 | 0.06728 | 0.004 | -8.36
-7.5 | -0.531 | 0.06244 | 0.004 | -8.505
-7 | -0.497 | 0.05778 | 0.004 | -8.595
-6.5 | -0.459 | 0.05363 | 0.004 | -8.566
-6 | -0.42 | 0.05005 | 0.004 | -8.387
-5.5 | -0.378 | 0.047 | 0.004 | -8.04
-5 | -0.334 | 0.0443 | 0.004 | -7.544
-4.5 | -0.289 | 0.04225 | 0.004 | -6.837
-4 | -0.242 | 0.04023 | 0.004 | -6.02
-3.5 | -0.194 | 0.03853 | 0.004 | -5.044
-3 | -0.146 | 0.03711 | 0.004 | -3.922
-2.5 | -0.096 | 0.03592 | 0.003 | -2.675
-2 | -0.046 | 0.035 | 0.003 | -1.316
-1.5 | 0.004 | 0.03396 | 0.003 | 0.13
-1 | 0.055 | 0.03354 | 0.003 | 1.646
-0.5 | 0.106 | 0.03339 | 0.003 | 3.178
0 | 0.195 | 0.00996 | 0.003 | 19.53
0.5 | 0.257 | 0.0114 | 0.003 | 22.555
1 | 0.319 | 0.01171 | 0.003 | 27.287
1.5 | 0.382 | 0.01209 | 0.003 | 31.549
2 | 0.443 | 0.01239 | 0.003 | 35.754
2.5 | 0.504 | 0.01313 | 0.003 | 38.402
3 | 0.565 | 0.01962 | 0.006 | 28.784
3.5 | 0.624 | 0.0182 | 0.006 | 34.288
4 | 0.682 | 0.01885 | 0.006 | 36.187
4.5 | 0.738 | 0.01964 | 0.005 | 37.575
5 | 0.79 | 0.02069 | 0.005 | 38.197
5.5 | 0.836 | 0.02235 | 0.005 | 37.417
6 | 0.869 | 0.02576 | 0.004 | 33.72
6.5 | 0.884 | 0.03298 | 0.004 | 26.803
7 | 0.895 | 0.04323 | 0.003 | 20.697
7.5 | 0.926 | 0.04969 | 0.003 | 18.636
8 | 0.966 | 0.05419 | 0.003 | 17.834
8.5 | 1.008 | 0.05848 | 0.003 | 17.237
9 | 1.051 | 0.06256 | 0.002 | 16.798
9.5 | 1.094 | 0.06671 | 0.002 | 16.396
10 | 1.136 | 0.07094 | 0.002 | 16.012
10.5 | 1.177 | 0.07562 | 0.002 | 15.564
11 | 1.217 | 0.08046 | 0.002 | 15.124
11.5 | 1.255 | 0.08567 | 0.002 | 14.648
12 | 1.291 | 0.09105 | 0.002 | 14.185
12.5 | 1.327 | 0.09686 | 0.001 | 13.699
13 | 1.36 | 0.10321 | 0.001 | 13.176
13.5 | 1.391 | 0.10992 | 0.001 | 12.652
14 | 1.419 | 0.11691 | 0.001 | 12.139
14.5 | 1.445 | 0.12414 | 0.001 | 11.642
15 | 1.466 | 0.13219 | 0.001 | 11.093
15.5 | 1.478 | 0.14063 | 0.001 | 10.508
16 | 1.483 | 0.14928 | 0 | 9.932
16.5 | 1.481 | 0.15819 | 0 | 9.363
17 | 1.474 | 0.16836 | 0 | 8.757
17.5 | 1.461 | 0.17931 | 0 | 8.145
18 | 1.438 | 0.19076 | 0 | 7.541
18.5 | 1.41 | 0.20318 | 0 | 6.939
19 | 1.376 | 0.21639 | 0 | 6.359
19.5 | 1.336 | 0.23077 | 0 | 5.79
20 | 1.291 | 0.24751 | -0.001 | 5.218

## 14. Re 100k Mach 0.25 (2)
BIGFOIL.COM POLAR EXPORT
NACA42114.5
NACA42114.5 |  |  |  | Cl Max: | 0.9872 | at alpha= | 7.5 | deg
XFOIL ncrit=9 |  |  |  | L/D Max: | 32.9455 | at alpha= | 3.5 | deg
Re: | 100000 |  |  | Cd Min: | 0.22464 | at alpha= | -20 | deg
Mach: | 0.25 |  |  | Cl=0 at alpha= | -2.2754 | deg
|  |  |  | @ Cl=0.1, Cd= | 0.018002
|  |  |  | @ Cl=0.4, Cd= | 0.018458
|  |  |  | @ Cl=0.6, Cd= | 0.15173
alpha (deg) | Cl | Cd | Cm | Cl/Cd
-20 | -0.6106 | 0.22464 | 0.0261 | -2.7181
-19.5 | -0.5922 | 0.21847 | 0.0234 | -2.7107
-19 | -0.5765 | 0.21265 | 0.0199 | -2.711
-18.5 | -0.5715 | 0.2087 | 0.0142 | -2.7384
-18 | -0.5461 | 0.20035 | 0.0132 | -2.7257
-17.5 | -0.5289 | 0.19409 | 0.0107 | -2.725
-17 | -0.5233 | 0.18901 | 0.0057 | -2.7686
-16.5 | -0.5027 | 0.18151 | 0.0041 | -2.7695
-16 | -0.487 | 0.17519 | 0.0018 | -2.7798
-15.5 | -0.4952 | 0.17004 | -0.0051 | -2.9123
-15 | -0.4636 | 0.16193 | -0.0039 | -2.863
-14.5 | -0.4573 | 0.15547 | -0.0074 | -2.9414
-14 | -0.4505 | 0.14812 | -0.0106 | -3.0415
-13.5 | -0.435 | 0.14152 | -0.0117 | -3.0738
-13 | -0.437 | 0.13374 | -0.0159 | -3.2675
-12.5 | -0.4345 | 0.12682 | -0.0189 | -3.4261
-12 | -0.4182 | 0.12007 | -0.0187 | -3.483
-11.5 | -0.4224 | 0.11226 | -0.0219 | -3.7627
-11 | -0.4717 | 0.10152 | -0.0332 | -4.6464
-10.5 | -0.4276 | 0.09789 | -0.0257 | -4.3682
-10 | -0.3141 | 0.09053 | -0.0232 | -3.4696
-9.5 | -0.3068 | 0.08542 | -0.0211 | -3.5917
-9 | -0.4236 | 0.08264 | -0.0214 | -5.1258
-8.5 | -0.4102 | 0.08027 | -0.0153 | -5.1103
-8 | -0.3698 | 0.07922 | -0.0062 | -4.668
-7.5 | -0.3231 | 0.07681 | 0.0016 | -4.2065
-7 | -0.2939 | 0.07278 | 0.0069 | -4.0382
-5 | -0.5676 | 0.03493 | 0.0131 | -16.2496
-4.5 | -0.4502 | 0.03042 | 0.0073 | -14.7995
-4 | -0.3476 | 0.02854 | 0.0025 | -12.1794
-3.5 | -0.2302 | 0.02576 | -0.0058 | -8.9363
-3 | -0.1086 | 0.02272 | -0.0154 | -4.7799
-2.5 | -0.0278 | 0.02074 | -0.0174 | -1.3404
-2 | 0.0341 | 0.0193 | -0.016 | 1.7668
-1.5 | 0.0881 | 0.01831 | -0.0127 | 4.8116
-1 | 0.1344 | 0.01711 | -0.0088 | 7.8551
-0.5 | 0.1716 | 0.01538 | -0.0027 | 11.1573
0 | 0.2585 | 0.01637 | -0.0036 | 15.7911
0.5 | 0.4266 | 0.01885 | -0.0187 | 22.6313
1 | 0.591 | 0.01917 | -0.0382 | 30.8294
1.5 | 0.6222 | 0.01977 | -0.0342 | 31.4719
2 | 0.656 | 0.0205 | -0.0307 | 32
2.5 | 0.6918 | 0.02133 | -0.0273 | 32.4332
3 | 0.729 | 0.02227 | -0.024 | 32.7346
3.5 | 0.7673 | 0.02329 | -0.0209 | 32.9455
4 | 0.8035 | 0.02451 | -0.0174 | 32.7825
4.5 | 0.8426 | 0.02598 | -0.0144 | 32.4326
5 | 0.8738 | 0.02763 | -0.01 | 31.625
5.5 | 0.9101 | 0.02932 | -0.0066 | 31.0402
6 | 0.9333 | 0.03167 | -0.0014 | 29.4695
6.5 | 0.955 | 0.03418 | 0.0039 | 27.9403
7 | 0.9846 | 0.03652 | 0.008 | 26.9606
7.5 | 0.9872 | 0.04022 | 0.015 | 24.545
8 | 0.9659 | 0.04492 | 0.024 | 21.5027
8.5 | 0.9156 | 0.05094 | 0.0341 | 17.9741
9 | 0.6257 | 0.08656 | 0.0278 | 7.2285
9.5 | 0.6396 | 0.09306 | 0.0281 | 6.873
10.5 | 0.5034 | 0.12869 | 0.0083 | 3.9117
11 | 0.5265 | 0.13399 | 0.0082 | 3.9294
11.5 | 0.5236 | 0.14015 | 0.0063 | 3.736
12 | 0.5512 | 0.14555 | 0.0063 | 3.787
12.5 | 0.548 | 0.15173 | 0.0036 | 3.6117

## 15. Re 100k Mach 0.50 (1)
BIGFOIL.COM POLAR EXPORT
NACA42114.5
NACA42114.5 |  |  |  | Cl Max: | 1.219 | at alpha= | 20 | deg
JavaFoil+Calcfoil stall+Eppler ext transition |  |  |  | L/D Max: | 37.349 | at alpha= | 2.5 | deg
Re: | 100000 |  |  | Cd Min: | 0.01211 | at alpha= | 0 | deg
Mach: | 0.5 |  |  | Cl=0 at alpha= | -1.5446 | deg
|  |  |  | @ Cl=0.1, Cd= | 0.035798
|  |  |  | @ Cl=0.4, Cd= | 0.013247
|  |  |  | @ Cl=0.6, Cd= | 0.019487
alpha (deg) | Cl | Cd | Cm | Cl/Cd
-20 | -0.991 | 0.33943 | 0.008 | -2.919
-19.5 | -0.965 | 0.33383 | 0.008 | -2.891
-19 | -0.938 | 0.33503 | 0.007 | -2.801
-18.5 | -0.912 | 0.31931 | 0.007 | -2.858
-18 | -0.887 | 0.31367 | 0.007 | -2.826
-17.5 | -0.861 | 0.30829 | 0.007 | -2.792
-17 | -0.835 | 0.3032 | 0.007 | -2.753
-16.5 | -0.808 | 0.29695 | 0.007 | -2.72
-16 | -0.781 | 0.28054 | 0.007 | -2.786
-15.5 | -0.755 | 0.27514 | 0.007 | -2.745
-15 | -0.729 | 0.27096 | 0.007 | -2.69
-14.5 | -0.703 | 0.27022 | 0.007 | -2.6
-14 | -0.675 | 0.24417 | 0.006 | -2.766
-13.5 | -0.649 | 0.2397 | 0.006 | -2.708
-13 | -0.622 | 0.23587 | 0.006 | -2.639
-12.5 | -0.596 | 0.23225 | 0.006 | -2.566
-12 | -0.569 | 0.22566 | 0.006 | -2.52
-11.5 | -0.542 | 0.21914 | 0.006 | -2.473
-11 | -0.515 | 0.21236 | 0.006 | -2.426
-10.5 | -0.488 | 0.20899 | 0.006 | -2.337
-10 | -0.461 | 0.19369 | 0.005 | -2.381
-9.5 | -0.434 | 0.18933 | 0.005 | -2.294
-9 | -0.407 | 0.18614 | 0.005 | -2.188
-8.5 | -0.38 | 0.1703 | 0.005 | -2.231
-8 | -0.353 | 0.16798 | 0.005 | -2.101
-7.5 | -0.326 | 0.15838 | 0.004 | -2.056
-7 | -0.298 | 0.14521 | 0.004 | -2.056
-6.5 | -0.271 | 0.08217 | 0.004 | -3.3
-6 | -0.395 | 0.06575 | 0.004 | -6.006
-5.5 | -0.382 | 0.05631 | 0.004 | -6.777
-5 | -0.35 | 0.0505 | 0.004 | -6.934
-4.5 | -0.31 | 0.04597 | 0.004 | -6.733
-4 | -0.263 | 0.04304 | 0.004 | -6.115
-3.5 | -0.213 | 0.04043 | 0.004 | -5.274
-3 | -0.161 | 0.03836 | 0.004 | -4.187
-2.5 | -0.106 | 0.03641 | 0.004 | -2.924
-2 | -0.051 | 0.03628 | 0.004 | -1.41
-1.5 | 0.005 | 0.03556 | 0.004 | 0.138
-1 | 0.062 | 0.03514 | 0.004 | 1.751
-0.5 | 0.118 | 0.03611 | 0.004 | 3.279
0 | 0.216 | 0.01211 | 0.004 | 17.872
0.5 | 0.286 | 0.01245 | 0.004 | 22.957
1 | 0.355 | 0.01289 | 0.004 | 27.513
1.5 | 0.423 | 0.01343 | 0.004 | 31.468
2 | 0.49 | 0.0141 | 0.004 | 34.749
2.5 | 0.556 | 0.01487 | 0.004 | 37.349
3 | 0.619 | 0.02148 | 0.007 | 28.812
3.5 | 0.678 | 0.02261 | 0.006 | 29.967
4 | 0.726 | 0.02344 | 0.006 | 30.995
4.5 | 0.752 | 0.0293 | 0.005 | 25.677
5 | 0.758 | 0.0409 | 0.004 | 18.527
5.5 | 0.795 | 0.04654 | 0.004 | 17.092
6 | 0.844 | 0.05019 | 0.004 | 16.813
6.5 | 0.893 | 0.05392 | 0.003 | 16.555
7 | 0.94 | 0.05803 | 0.003 | 16.192
7.5 | 0.984 | 0.06277 | 0.003 | 15.672
8 | 1.025 | 0.06809 | 0.003 | 15.057
8.5 | 1.064 | 0.074 | 0.003 | 14.375
9 | 1.098 | 0.08083 | 0.003 | 13.581
9.5 | 1.125 | 0.08866 | 0.002 | 12.694
10 | 1.145 | 0.09777 | 0.002 | 11.714
10.5 | 1.154 | 0.10917 | 0.002 | 10.573
11 | 1.146 | 0.12298 | 0.002 | 9.322
11.5 | 1.1 | 0.1437 | 0.002 | 7.657
12 | 0.756 | 0.19639 | 0.001 | 3.849
12.5 | 0.786 | 0.26673 | 0.001 | 2.948
13 | 0.816 | 0.29878 | 0.001 | 2.731
13.5 | 0.846 | 0.33611 | 0.001 | 2.516
14 | 0.874 | 0.33506 | 0.001 | 2.609
14.5 | 0.904 | 0.35839 | 0.001 | 2.522
15 | 0.932 | 0.36662 | 0.001 | 2.542
15.5 | 0.962 | 0.36808 | 0.001 | 2.614
16 | 0.99 | 0.38124 | 0 | 2.598
16.5 | 1.018 | 0.37658 | 0 | 2.704
17 | 1.049 | 0.40532 | 0 | 2.587
17.5 | 1.077 | 0.39842 | 0 | 2.702
18 | 1.105 | 0.41578 | 0 | 2.657
18.5 | 1.133 | 0.41252 | 0 | 2.746
19 | 1.163 | 0.42207 | 0 | 2.756
19.5 | 1.191 | 0.43299 | -0.001 | 2.75
20 | 1.219 | 0.44268 | -0.001 | 2.753

## 16. Re 100k Mach 0.50 (2)
BIGFOIL.COM POLAR EXPORT
NACA42114.5
NACA42114.5 |  |  |  | Cl Max: | 0.8412 | at alpha= | 4.5 | deg
XFOIL ncrit=9 |  |  |  | L/D Max: | 29.1066 | at alpha= | 1.5 | deg
Re: | 100000 |  |  | Cd Min: | 0.24515 | at alpha= | -20 | deg
Mach: | 0.5 |  |  | Cl=0 at alpha= | -2.65 | deg
|  |  |  | @ Cl=0.1, Cd= | 0.019828
|  |  |  | @ Cl=0.4, Cd= | 0.020307
|  |  |  | @ Cl=0.6, Cd= | 0.12846
alpha (deg) | Cl | Cd | Cm | Cl/Cd
-20 | -0.6546 | 0.24515 | 0.0334 | -2.6702
-19.5 | -0.6351 | 0.23817 | 0.029 | -2.6666
-19 | -0.611 | 0.23011 | 0.0263 | -2.6553
-18.5 | -0.5905 | 0.2232 | 0.0224 | -2.6456
-18 | -0.5788 | 0.21846 | 0.0166 | -2.6495
-17.5 | -0.551 | 0.20909 | 0.0149 | -2.6352
-17 | -0.531 | 0.20221 | 0.0115 | -2.626
-16.5 | -0.5189 | 0.19627 | 0.0066 | -2.6438
-16 | -0.4925 | 0.18807 | 0.005 | -2.6187
-15.5 | -0.4866 | 0.183 | -0.0005 | -2.659
-15 | -0.4583 | 0.17405 | -0.0015 | -2.6332
-14.5 | -0.4488 | 0.16802 | -0.0056 | -2.6711
-14 | -0.4272 | 0.16011 | -0.0073 | -2.6682
-13.5 | -0.4285 | 0.15467 | -0.0125 | -2.7704
-13 | -0.3987 | 0.14647 | -0.0121 | -2.7221
-12.5 | -0.3853 | 0.13951 | -0.014 | -2.7618
-12 | -0.3747 | 0.1327 | -0.0159 | -2.8237
-11.5 | -0.3635 | 0.12615 | -0.0172 | -2.8815
-10.5 | -0.3438 | 0.11377 | -0.0182 | -3.0219
-10 | -0.3363 | 0.10811 | -0.0177 | -3.1107
-9.5 | -0.318 | 0.10299 | -0.0153 | -3.0877
-9 | -0.3415 | 0.09983 | -0.0143 | -3.4208
-8.5 | -0.3061 | 0.09479 | -0.0089 | -3.2292
-8 | -0.2689 | 0.08939 | -0.0041 | -3.0082
-7.5 | -0.2481 | 0.08344 | -0.0014 | -2.9734
-7 | -0.2521 | 0.07797 | 0.0012 | -3.2333
-5.5 | -0.5797 | 0.04679 | -0.0032 | -12.3894
-5 | -0.5121 | 0.03798 | -0.0078 | -13.4834
-4.5 | -0.4096 | 0.03312 | -0.0117 | -12.3671
-4 | -0.2977 | 0.0294 | -0.0163 | -10.1259
-3.5 | -0.1605 | 0.02601 | -0.0244 | -6.1707
-3 | -0.0469 | 0.0231 | -0.0289 | -2.0303
-2.5 | 0.0201 | 0.02147 | -0.0257 | 0.93619
-2 | 0.0668 | 0.02042 | -0.0193 | 3.2713
-1.5 | 0.1117 | 0.01962 | -0.0131 | 5.6932
-1 | 0.1609 | 0.01915 | -0.0078 | 8.4021
-0.5 | 0.1889 | 0.0173 | 0 | 10.9191
0 | 0.2517 | 0.01741 | 0.0046 | 14.4572
0.5 | 0.3458 | 0.01925 | 0.0044 | 17.9636
1 | 0.5202 | 0.02265 | -0.0104 | 22.9669
1.5 | 0.707 | 0.02429 | -0.0318 | 29.1066
2 | 0.7422 | 0.02551 | -0.0273 | 29.0945
2.5 | 0.7771 | 0.02703 | -0.0227 | 28.7495
3 | 0.8049 | 0.02887 | -0.0171 | 27.8802
3.5 | 0.8284 | 0.03107 | -0.011 | 26.6624
4 | 0.8336 | 0.03398 | -0.003 | 24.5321
4.5 | 0.8412 | 0.03684 | 0.0047 | 22.8339
5 | 0.8293 | 0.04045 | 0.0139 | 20.5019
5.5 | 0.763 | 0.04553 | 0.027 | 16.7582
6 | 0.6551 | 0.0534 | 0.0375 | 12.2678
6.5 | 0.5226 | 0.07326 | 0.0294 | 7.1335
7 | 0.4886 | 0.08426 | 0.026 | 5.7987
7.5 | 0.4733 | 0.09328 | 0.0236 | 5.074
8 | 0.4791 | 0.10102 | 0.0225 | 4.7426
9 | 0.4775 | 0.12419 | 0.0138 | 3.8449
9.5 | 0.4456 | 0.12846 | 0.0112 | 3.4688

## 17. Re 250k Mach 0.00 (1)
BIGFOIL.COM POLAR EXPORT
NACA42114.5
NACA42114.5 |  |  |  | Cl Max: | 1.57 | at alpha= | 18 | deg
JavaFoil+Calcfoil stall+Eppler ext transition |  |  |  | L/D Max: | 58.201 | at alpha= | 7 | deg
Re: | 250000 |  |  | Cd Min: | 0.00848 | at alpha= | 0 | deg
Mach: | 0 |  |  | Cl=0 at alpha= | -1.5408 | deg
|  |  |  | @ Cl=0.1, Cd= | 0.031358
|  |  |  | @ Cl=0.4, Cd= | 0.011632
|  |  |  | @ Cl=0.6, Cd= | 0.013838
alpha (deg) | Cl | Cd | Cm | Cl/Cd
-19.5 | -0.702 | 0.22124 | 0.005 | -3.173
-19 | -0.715 | 0.21354 | 0.005 | -3.348
-18.5 | -0.727 | 0.20184 | 0.005 | -3.604
-18 | -0.739 | 0.18912 | 0.005 | -3.907
-17.5 | -0.75 | 0.18054 | 0.005 | -4.151
-17 | -0.759 | 0.16981 | 0.005 | -4.469
-16.5 | -0.767 | 0.16161 | 0.005 | -4.746
-16 | -0.774 | 0.15317 | 0.005 | -5.051
-15.5 | -0.779 | 0.14487 | 0.005 | -5.376
-15 | -0.782 | 0.13565 | 0.005 | -5.765
-14.5 | -0.783 | 0.1271 | 0.004 | -6.162
-14 | -0.782 | 0.11969 | 0.004 | -6.536
-13.5 | -0.779 | 0.11306 | 0.004 | -6.89
-13 | -0.773 | 0.10586 | 0.004 | -7.305
-12.5 | -0.765 | 0.10006 | 0.004 | -7.646
-12 | -0.754 | 0.09344 | 0.004 | -8.07
-11.5 | -0.74 | 0.08827 | 0.004 | -8.387
-11 | -0.724 | 0.08236 | 0.004 | -8.788
-10.5 | -0.704 | 0.07769 | 0.004 | -9.067
-10 | -0.682 | 0.07252 | 0.004 | -9.408
-9.5 | -0.657 | 0.068 | 0.004 | -9.656
-9 | -0.628 | 0.06386 | 0.004 | -9.839
-8.5 | -0.598 | 0.05981 | 0.004 | -9.991
-8 | -0.564 | 0.05628 | 0.004 | -10.03
-7.5 | -0.529 | 0.05267 | 0.004 | -10.049
-7 | -0.492 | 0.04987 | 0.004 | -9.868
-6.5 | -0.453 | 0.04697 | 0.004 | -9.646
-6 | -0.412 | 0.04434 | 0.004 | -9.3
-5.5 | -0.37 | 0.04194 | 0.004 | -8.824
-5 | -0.326 | 0.04023 | 0.004 | -8.114
-4.5 | -0.282 | 0.03834 | 0.004 | -7.343
-4 | -0.236 | 0.03676 | 0.004 | -6.411
-3.5 | -0.189 | 0.03542 | 0.004 | -5.333
-3 | -0.141 | 0.03426 | 0.004 | -4.126
-2.5 | -0.093 | 0.03339 | 0.004 | -2.792
-2 | -0.045 | 0.03226 | 0.003 | -1.385
-1.5 | 0.004 | 0.03173 | 0.003 | 0.135
-1 | 0.054 | 0.03148 | 0.003 | 1.7
-0.5 | 0.103 | 0.03135 | 0.003 | 3.282
0 | 0.189 | 0.00848 | 0.003 | 22.247
0.5 | 0.25 | 0.00872 | 0.003 | 28.63
1 | 0.31 | 0.00899 | 0.003 | 34.505
1.5 | 0.371 | 0.00878 | 0.003 | 42.222
2 | 0.431 | 0.01468 | 0.006 | 29.346
2.5 | 0.491 | 0.01488 | 0.006 | 32.986
3 | 0.55 | 0.01618 | 0.006 | 34.028
3.5 | 0.61 | 0.01337 | 0.006 | 45.591
4 | 0.668 | 0.01377 | 0.005 | 48.515
4.5 | 0.726 | 0.0142 | 0.005 | 51.13
5 | 0.784 | 0.01468 | 0.005 | 53.386
5.5 | 0.84 | 0.01521 | 0.005 | 55.209
6 | 0.895 | 0.0158 | 0.005 | 56.674
6.5 | 0.949 | 0.01646 | 0.004 | 57.682
7 | 1.001 | 0.01721 | 0.004 | 58.201
7.5 | 1.051 | 0.01811 | 0.004 | 58.062
8 | 1.098 | 0.01925 | 0.004 | 57.056
8.5 | 1.142 | 0.02073 | 0.004 | 55.101
9 | 1.182 | 0.02271 | 0.003 | 52.028
9.5 | 1.217 | 0.02545 | 0.003 | 47.811
10 | 1.246 | 0.02928 | 0.003 | 42.577
10.5 | 1.274 | 0.034 | 0.003 | 37.481
11 | 1.301 | 0.03955 | 0.002 | 32.896
11.5 | 1.324 | 0.04639 | 0.002 | 28.534
12 | 1.347 | 0.05374 | 0.002 | 25.063
12.5 | 1.371 | 0.06129 | 0.002 | 22.369
13 | 1.398 | 0.06814 | 0.001 | 20.521
13.5 | 1.426 | 0.07491 | 0.001 | 19.032
14 | 1.453 | 0.08159 | 0.001 | 17.806
14.5 | 1.479 | 0.08836 | 0.001 | 16.74
15 | 1.504 | 0.09477 | 0.001 | 15.874
15.5 | 1.524 | 0.10091 | 0.001 | 15.104
16 | 1.54 | 0.10742 | 0 | 14.338
16.5 | 1.552 | 0.1143 | 0 | 13.581
17 | 1.562 | 0.12114 | 0 | 12.898
17.5 | 1.569 | 0.12818 | 0 | 12.24
18 | 1.57 | 0.13552 | 0 | 11.586
18.5 | 1.568 | 0.14321 | 0 | 10.951
19 | 1.564 | 0.15127 | 0 | 10.338
19.5 | 1.556 | 0.15955 | -0.001 | 9.751
20 | 1.545 | 0.16841 | -0.001 | 9.176

## 18. Re 250k Mach 0.00 (2)
BIGFOIL.COM POLAR EXPORT
NACA42114.5
NACA42114.5 |  |  |  | Cl Max: | 1.3415 | at alpha= | 14 | deg
XFOIL ncrit=9 |  |  |  | L/D Max: | 49.8452 | at alpha= | 5 | deg
Re: | 250000 |  |  | Cd Min: | 0.21304 | at alpha= | 19 | deg
Mach: | 0 |  |  | Cl=0 at alpha= | -2.468 | deg
|  |  |  | @ Cl=0.1, Cd= | 0.014205
|  |  |  | @ Cl=0.4, Cd= | 0.012292
|  |  |  | @ Cl=0.6, Cd= | 0.014955
alpha (deg) | Cl | Cd | Cm | Cl/Cd
-13.5 | -0.4434 | 0.13249 | -0.0128 | -3.3467
-13 | -0.4697 | 0.11812 | -0.025 | -3.9765
-12.5 | -0.4515 | 0.11299 | -0.0228 | -3.9959
-12 | -0.4446 | 0.10624 | -0.024 | -4.1849
-11.5 | -0.4461 | 0.09782 | -0.0272 | -4.5604
-11 | -0.4658 | 0.08455 | -0.0359 | -5.5092
-10.5 | -0.5155 | 0.07234 | -0.0434 | -7.1261
-10 | -0.5615 | 0.06595 | -0.0404 | -8.514
-9.5 | -0.6025 | 0.06181 | -0.0313 | -9.7476
-9 | -0.6599 | 0.06039 | -0.0167 | -10.9273
-8.5 | -0.667 | 0.0549 | -0.0093 | -12.1494
-8 | -0.6594 | 0.0498 | -0.004 | -13.241
-7.5 | -0.6553 | 0.04617 | 0.0024 | -14.1932
-7 | -0.5974 | 0.0411 | -0.0004 | -14.5353
-6.5 | -0.5357 | 0.03974 | -0.002 | -13.4801
-6 | -0.4687 | 0.03201 | -0.0065 | -14.6423
-5.5 | -0.4001 | 0.0284 | -0.0092 | -14.088
-5 | -0.3301 | 0.02549 | -0.0118 | -12.9502
-4 | -0.1823 | 0.00704 | -0.0173 | -25.8949
-3.5 | -0.1228 | 0.00599 | -0.0165 | -20.5008
-3 | -0.0588 | 0.01712 | -0.0154 | -3.4346
-2.5 | -0.0031 | 0.01599 | -0.0138 | -0.19387
-2 | 0.0453 | 0.01508 | -0.0114 | 3.004
-1.5 | 0.089 | 0.0144 | -0.0084 | 6.1806
-1 | 0.128 | 0.01371 | -0.0046 | 9.3363
-0.5 | 0.1694 | 0.01336 | -0.0013 | 12.6796
0 | 0.2128 | 0.01316 | 0.0016 | 16.1702
0.5 | 0.2578 | 0.01313 | 0.0042 | 19.6344
1 | 0.2672 | 0.01104 | 0.0132 | 24.2029
1.5 | 0.3369 | 0.01132 | 0.0123 | 29.7615
2 | 0.4485 | 0.01304 | 0.0025 | 34.3942
2.5 | 0.5502 | 0.01448 | -0.0064 | 37.9972
3 | 0.632 | 0.01526 | -0.0119 | 41.4155
3.5 | 0.7043 | 0.01584 | -0.0158 | 44.4634
4 | 0.7771 | 0.01647 | -0.02 | 47.1828
4.5 | 0.8354 | 0.01685 | -0.0212 | 49.5786
5 | 0.8693 | 0.01744 | -0.0177 | 49.8452
5.5 | 0.9038 | 0.01826 | -0.0142 | 49.4962
6 | 0.9383 | 0.01886 | -0.0105 | 49.7508
6.5 | 0.9722 | 0.01956 | -0.0069 | 49.7035
7 | 1.0086 | 0.02089 | -0.0039 | 48.2815
7.5 | 1.0411 | 0.02166 | 0.0001 | 48.0656
8 | 1.0731 | 0.02254 | 0.0041 | 47.6087
8.5 | 1.1063 | 0.02349 | 0.0077 | 47.0966
9 | 1.1453 | 0.0254 | 0.0099 | 45.0906
9.5 | 1.1723 | 0.02649 | 0.0144 | 44.2544
10 | 1.1991 | 0.02769 | 0.0188 | 43.3044
10.5 | 1.2271 | 0.02901 | 0.0228 | 42.2992
11 | 1.2594 | 0.03047 | 0.0259 | 41.3325
11.5 | 1.2874 | 0.033 | 0.0289 | 39.0121
12 | 1.2965 | 0.03475 | 0.0351 | 37.3094
12.5 | 1.2987 | 0.03667 | 0.0419 | 35.4159
13 | 1.3038 | 0.03856 | 0.0474 | 33.8122
13.5 | 1.3163 | 0.04068 | 0.0511 | 32.3574
14 | 1.3415 | 0.04431 | 0.0524 | 30.2753
14.5 | 1.302 | 0.04886 | 0.0576 | 26.6476
15 | 1.2405 | 0.05738 | 0.0584 | 21.619
16 | 0.4879 | 0.15974 | 0.0039 | 3.0543
16.5 | 0.5125 | 0.16303 | 0.0034 | 3.1436
17 | 0.5528 | 0.16924 | 0.0041 | 3.2664
18 | 0.7282 | 0.19923 | -0.015 | 3.6551
18.5 | 0.7256 | 0.20812 | -0.021 | 3.4865
19 | 0.7418 | 0.21304 | -0.0239 | 3.482

## 19. Re 250k Mach 0.10 (1)
BIGFOIL.COM POLAR EXPORT
NACA42114.5
NACA42114.5 |  |  |  | Cl Max: | 1.558 | at alpha= | 17.5 | deg
JavaFoil+Calcfoil stall+Eppler ext transition |  |  |  | L/D Max: | 57.837 | at alpha= | 7 | deg
Re: | 250000 |  |  | Cd Min: | 0.00851 | at alpha= | 0 | deg
Mach: | 0.1 |  |  | Cl=0 at alpha= | -1.5408 | deg
|  |  |  | @ Cl=0.1, Cd= | 0.031405
|  |  |  | @ Cl=0.4, Cd= | 0.011239
|  |  |  | @ Cl=0.6, Cd= | 0.013997
alpha (deg) | Cl | Cd | Cm | Cl/Cd
-19 | -0.667 | 0.22012 | 0.005 | -3.029
-18.5 | -0.682 | 0.20644 | 0.005 | -3.303
-18 | -0.696 | 0.19762 | 0.005 | -3.524
-17.5 | -0.71 | 0.18756 | 0.005 | -3.786
-17 | -0.722 | 0.17544 | 0.005 | -4.118
-16.5 | -0.734 | 0.16584 | 0.005 | -4.424
-16 | -0.743 | 0.15568 | 0.005 | -4.775
-15.5 | -0.751 | 0.1477 | 0.004 | -5.087
-15 | -0.758 | 0.1388 | 0.004 | -5.458
-14.5 | -0.762 | 0.13077 | 0.004 | -5.824
-14 | -0.763 | 0.12248 | 0.004 | -6.232
-13.5 | -0.763 | 0.11507 | 0.004 | -6.629
-13 | -0.76 | 0.10751 | 0.004 | -7.064
-12.5 | -0.754 | 0.10137 | 0.004 | -7.434
-12 | -0.745 | 0.09447 | 0.004 | -7.883
-11.5 | -0.733 | 0.08899 | 0.004 | -8.236
-11 | -0.718 | 0.08312 | 0.004 | -8.639
-10.5 | -0.7 | 0.07854 | 0.004 | -8.916
-10 | -0.679 | 0.07339 | 0.004 | -9.257
-9.5 | -0.655 | 0.06884 | 0.004 | -9.512
-9 | -0.627 | 0.06427 | 0.004 | -9.76
-8.5 | -0.597 | 0.06025 | 0.004 | -9.912
-8 | -0.565 | 0.05659 | 0.004 | -9.981
-7.5 | -0.53 | 0.05312 | 0.004 | -9.978
-7 | -0.493 | 0.05007 | 0.004 | -9.848
-6.5 | -0.454 | 0.04717 | 0.004 | -9.63
-6 | -0.414 | 0.04447 | 0.004 | -9.301
-5.5 | -0.371 | 0.04207 | 0.004 | -8.828
-5 | -0.328 | 0.04031 | 0.004 | -8.129
-4.5 | -0.283 | 0.03844 | 0.004 | -7.354
-4 | -0.237 | 0.03681 | 0.004 | -6.43
-3.5 | -0.19 | 0.03546 | 0.004 | -5.352
-3 | -0.142 | 0.03429 | 0.004 | -4.141
-2.5 | -0.094 | 0.03342 | 0.004 | -2.803
-2 | -0.045 | 0.03228 | 0.003 | -1.39
-1.5 | 0.004 | 0.03178 | 0.003 | 0.135
-1 | 0.054 | 0.03148 | 0.003 | 1.708
-0.5 | 0.103 | 0.0314 | 0.003 | 3.293
0 | 0.19 | 0.00851 | 0.003 | 22.293
0.5 | 0.251 | 0.00877 | 0.003 | 28.601
1 | 0.312 | 0.00851 | 0.003 | 36.636
1.5 | 0.373 | 0.0088 | 0.003 | 42.324
2 | 0.433 | 0.01422 | 0.006 | 30.443
2.5 | 0.493 | 0.01603 | 0.006 | 30.767
3 | 0.553 | 0.01622 | 0.006 | 34.09
3.5 | 0.612 | 0.01343 | 0.006 | 45.594
4 | 0.671 | 0.01384 | 0.005 | 48.491
4.5 | 0.73 | 0.01429 | 0.005 | 51.064
5 | 0.787 | 0.01477 | 0.005 | 53.28
5.5 | 0.843 | 0.01532 | 0.005 | 55.063
6 | 0.899 | 0.01592 | 0.005 | 56.472
6.5 | 0.953 | 0.01659 | 0.004 | 57.413
7 | 1.005 | 0.01737 | 0.004 | 57.837
7.5 | 1.054 | 0.01832 | 0.004 | 57.543
8 | 1.101 | 0.01954 | 0.004 | 56.36
8.5 | 1.144 | 0.02112 | 0.004 | 54.171
9 | 1.183 | 0.02327 | 0.003 | 50.823
9.5 | 1.216 | 0.0263 | 0.003 | 46.258
10 | 1.246 | 0.0303 | 0.003 | 41.122
10.5 | 1.273 | 0.03544 | 0.003 | 35.915
11 | 1.298 | 0.04147 | 0.002 | 31.3
11.5 | 1.32 | 0.04864 | 0.002 | 27.146
12 | 1.344 | 0.05588 | 0.002 | 24.059
12.5 | 1.369 | 0.0635 | 0.002 | 21.552
13 | 1.396 | 0.07027 | 0.001 | 19.872
13.5 | 1.424 | 0.07698 | 0.001 | 18.499
14 | 1.451 | 0.08359 | 0.001 | 17.361
14.5 | 1.477 | 0.0904 | 0.001 | 16.34
15 | 1.502 | 0.09669 | 0.001 | 15.536
15.5 | 1.521 | 0.1029 | 0.001 | 14.781
16 | 1.536 | 0.10965 | 0 | 14.004
16.5 | 1.546 | 0.11648 | 0 | 13.275
17 | 1.554 | 0.12348 | 0 | 12.587
17.5 | 1.558 | 0.13064 | 0 | 11.93
18 | 1.557 | 0.13831 | 0 | 11.26
18.5 | 1.553 | 0.14619 | 0 | 10.621
19 | 1.545 | 0.15433 | 0 | 10.01
19.5 | 1.534 | 0.16331 | -0.001 | 9.391
20 | 1.519 | 0.1723 | -0.001 | 8.818

## 20. Re 250k Mach 0.10 (2)
BIGFOIL.COM POLAR EXPORT
NACA42114.5
NACA42114.5 |  |  |  | Cl Max: | 1.3113 | at alpha= | 14 | deg
XFOIL ncrit=9 |  |  |  | L/D Max: | 49.4596 | at alpha= | 6 | deg
Re: | 250000 |  |  | Cd Min: | 0.20641 | at alpha= | 18.5 | deg
Mach: | 0.1 |  |  | Cl=0 at alpha= | -2.4712 | deg
|  |  |  | @ Cl=0.1, Cd= | 0.014273
|  |  |  | @ Cl=0.4, Cd= | 0.012348
|  |  |  | @ Cl=0.6, Cd= | 0.19876
alpha (deg) | Cl | Cd | Cm | Cl/Cd
-14 | -0.4479 | 0.1405 | -0.0099 | -3.1879
-13.5 | -0.4412 | 0.13314 | -0.0128 | -3.3138
-13 | -0.4695 | 0.11851 | -0.0255 | -3.9617
-12.5 | -0.4456 | 0.11448 | -0.0218 | -3.8924
-12 | -0.439 | 0.10762 | -0.0232 | -4.0792
-11.5 | -0.4401 | 0.09924 | -0.0264 | -4.4347
-11 | -0.4546 | 0.08723 | -0.0337 | -5.2115
-10.5 | -0.5018 | 0.07368 | -0.0431 | -6.8105
-10 | -0.5487 | 0.06666 | -0.0416 | -8.2313
-9.5 | -0.596 | 0.06263 | -0.0323 | -9.5162
-9 | -0.6608 | 0.06159 | -0.017 | -10.729
-8.5 | -0.6576 | 0.05503 | -0.0116 | -11.9498
-8 | -0.6536 | 0.05026 | -0.0056 | -13.0044
-7.5 | -0.6536 | 0.04675 | 0.0015 | -13.9807
-7 | -0.5966 | 0.04147 | -0.0014 | -14.3863
-6.5 | -0.5358 | 0.04028 | -0.0027 | -13.3019
-6 | -0.4683 | 0.03224 | -0.0073 | -14.5254
-5.5 | -0.3998 | 0.02855 | -0.0099 | -14.0035
-4.5 | -0.2612 | 0.02163 | -0.0152 | -12.0758
-4 | -0.1887 | 0.01863 | -0.0177 | -10.1288
-3.5 | -0.1212 | 0.01676 | -0.0181 | -7.2315
-3 | -0.0589 | 0.01722 | -0.0155 | -3.4204
-2.5 | -0.0028 | 0.01604 | -0.0139 | -0.17456
-2 | 0.0458 | 0.01514 | -0.0115 | 3.0251
-1.5 | 0.0898 | 0.01445 | -0.0084 | 6.2145
-1 | 0.129 | 0.01377 | -0.0046 | 9.3682
-0.5 | 0.1704 | 0.01342 | -0.0012 | 12.6975
0 | 0.214 | 0.0132 | 0.0017 | 16.2121
0.5 | 0.259 | 0.01318 | 0.0044 | 19.651
1 | 0.2695 | 0.01113 | 0.0132 | 24.2138
1.5 | 0.3375 | 0.01135 | 0.0128 | 29.7357
2 | 0.4471 | 0.0131 | 0.0034 | 34.1298
2.5 | 0.5503 | 0.01459 | -0.0057 | 37.7176
3 | 0.634 | 0.01536 | -0.0114 | 41.276
3.5 | 0.7066 | 0.01594 | -0.0153 | 44.3287
4 | 0.7797 | 0.01663 | -0.0194 | 46.8851
4.5 | 0.8396 | 0.017 | -0.0208 | 49.3882
5 | 0.8734 | 0.01768 | -0.0172 | 49.4005
5.5 | 0.9082 | 0.01842 | -0.0136 | 49.3051
6 | 0.9427 | 0.01906 | -0.0099 | 49.4596
6.5 | 0.9767 | 0.01981 | -0.0062 | 49.3034
7 | 1.0127 | 0.0211 | -0.003 | 47.9953
7.5 | 1.0451 | 0.02194 | 0.0011 | 47.6345
8 | 1.0771 | 0.02285 | 0.0051 | 47.1379
8.5 | 1.1107 | 0.02388 | 0.0088 | 46.5117
9 | 1.1481 | 0.02587 | 0.0113 | 44.3796
9.5 | 1.1739 | 0.02694 | 0.0162 | 43.5746
10 | 1.1999 | 0.02822 | 0.0207 | 42.5195
10.5 | 1.2277 | 0.0296 | 0.0248 | 41.4764
11 | 1.2611 | 0.03126 | 0.0277 | 40.3423
11.5 | 1.2805 | 0.03374 | 0.0321 | 37.952
12 | 1.2832 | 0.03567 | 0.0392 | 35.9742
12.5 | 1.2827 | 0.03781 | 0.0459 | 33.9249
13 | 1.2869 | 0.03997 | 0.0509 | 32.1966
13.5 | 1.2986 | 0.04236 | 0.0541 | 30.6563
14 | 1.3113 | 0.04648 | 0.0561 | 28.2121
14.5 | 1.259 | 0.05284 | 0.0594 | 23.8266
15 | 1.1328 | 0.07012 | 0.0538 | 16.1552
16 | 0.6656 | 0.17804 | -0.0058 | 3.7385
16.5 | 0.6923 | 0.18173 | -0.0062 | 3.8095
17 | 0.7329 | 0.18585 | -0.0045 | 3.9435
17.5 | 0.7028 | 0.19618 | -0.0146 | 3.5824
18 | 0.73 | 0.19999 | -0.015 | 3.6502
18.5 | 0.7649 | 0.20641 | -0.0144 | 3.7057
19.5 | 0.5475 | 0.19414 | -0.0166 | 2.8201
20 | 0.557 | 0.19876 | -0.0198 | 2.8024

## 21. Re 250k Mach 0.25 (1)
BIGFOIL.COM POLAR EXPORT
NACA42114.5
NACA42114.5 |  |  |  | Cl Max: | 1.496 | at alpha= | 16 | deg
JavaFoil+Calcfoil stall+Eppler ext transition |  |  |  | L/D Max: | 56.051 | at alpha= | 6.5 | deg
Re: | 250000 |  |  | Cd Min: | 0.00842 | at alpha= | 0.5 | deg
Mach: | 0.25 |  |  | Cl=0 at alpha= | -1.54 | deg
|  |  |  | @ Cl=0.1, Cd= | 0.031629
|  |  |  | @ Cl=0.4, Cd= | 0.01057
|  |  |  | @ Cl=0.6, Cd= | 0.015057
alpha (deg) | Cl | Cd | Cm | Cl/Cd
-16.5 | -0.427 | 0.22022 | 0.005 | -1.938
-16 | -0.468 | 0.20476 | 0.005 | -2.286
-15.5 | -0.506 | 0.2866 | 0.005 | -1.766
-15 | -0.54 | 0.1749 | 0.004 | -3.089
-14.5 | -0.571 | 0.16009 | 0.004 | -3.568
-14 | -0.598 | 0.1461 | 0.004 | -4.095
-13.5 | -0.621 | 0.13443 | 0.004 | -4.621
-13 | -0.64 | 0.12292 | 0.004 | -5.206
-12.5 | -0.654 | 0.11343 | 0.004 | -5.766
-12 | -0.663 | 0.1051 | 0.004 | -6.313
-11.5 | -0.668 | 0.09682 | 0.004 | -6.899
-11 | -0.667 | 0.08952 | 0.004 | -7.455
-10.5 | -0.662 | 0.08357 | 0.004 | -7.922
-10 | -0.652 | 0.07737 | 0.004 | -8.424
-9.5 | -0.636 | 0.0725 | 0.004 | -8.768
-9 | -0.615 | 0.067 | 0.004 | -9.18
-8.5 | -0.591 | 0.06308 | 0.004 | -9.365
-8 | -0.563 | 0.05835 | 0.004 | -9.642
-7.5 | -0.531 | 0.0548 | 0.004 | -9.694
-7 | -0.497 | 0.05122 | 0.004 | -9.699
-6.5 | -0.46 | 0.04812 | 0.004 | -9.551
-6 | -0.42 | 0.04522 | 0.004 | -9.286
-5.5 | -0.378 | 0.04273 | 0.004 | -8.848
-5 | -0.334 | 0.04048 | 0.004 | -8.259
-4.5 | -0.289 | 0.03854 | 0.004 | -7.498
-4 | -0.242 | 0.03682 | 0.004 | -6.58
-3.5 | -0.194 | 0.0354 | 0.004 | -5.492
-3 | -0.146 | 0.03422 | 0.004 | -4.255
-2.5 | -0.096 | 0.03325 | 0.004 | -2.891
-2 | -0.046 | 0.03249 | 0.004 | -1.418
-1.5 | 0.004 | 0.03201 | 0.004 | 0.138
-1 | 0.055 | 0.0317 | 0.003 | 1.742
-0.5 | 0.106 | 0.03162 | 0.003 | 3.359
0 | 0.195 | 0.00868 | 0.003 | 22.427
0.5 | 0.257 | 0.00842 | 0.003 | 30.591
1 | 0.32 | 0.00869 | 0.003 | 36.81
1.5 | 0.382 | 0.00852 | 0.003 | 44.85
2 | 0.444 | 0.01558 | 0.006 | 28.52
2.5 | 0.506 | 0.01578 | 0.006 | 32.055
3 | 0.567 | 0.01655 | 0.006 | 34.268
3.5 | 0.628 | 0.01379 | 0.006 | 45.509
4 | 0.688 | 0.01424 | 0.006 | 48.286
4.5 | 0.747 | 0.01474 | 0.005 | 50.693
5 | 0.805 | 0.01529 | 0.005 | 52.675
5.5 | 0.862 | 0.01592 | 0.005 | 54.167
6 | 0.918 | 0.01662 | 0.005 | 55.221
6.5 | 0.971 | 0.01733 | 0.005 | 56.051
7 | 1.022 | 0.01833 | 0.004 | 55.764
7.5 | 1.069 | 0.01963 | 0.004 | 54.482
8 | 1.113 | 0.02137 | 0.004 | 52.057
8.5 | 1.151 | 0.02389 | 0.004 | 48.17
9 | 1.184 | 0.0273 | 0.003 | 43.348
9.5 | 1.21 | 0.03215 | 0.003 | 37.637
10 | 1.235 | 0.03804 | 0.003 | 32.469
10.5 | 1.258 | 0.04507 | 0.002 | 27.901
11 | 1.281 | 0.05254 | 0.002 | 24.383
11.5 | 1.304 | 0.06038 | 0.002 | 21.6
12 | 1.33 | 0.0676 | 0.002 | 19.68
12.5 | 1.359 | 0.07408 | 0.002 | 18.349
13 | 1.387 | 0.08076 | 0.001 | 17.172
13.5 | 1.413 | 0.08746 | 0.001 | 16.16
14 | 1.439 | 0.09413 | 0.001 | 15.286
14.5 | 1.463 | 0.10056 | 0.001 | 14.551
15 | 1.483 | 0.10744 | 0.001 | 13.803
15.5 | 1.493 | 0.11465 | 0.001 | 13.018
16 | 1.496 | 0.12203 | 0 | 12.262
16.5 | 1.494 | 0.12985 | 0 | 11.505
17 | 1.486 | 0.13808 | 0 | 10.764
17.5 | 1.472 | 0.14704 | 0 | 10.011
18 | 1.449 | 0.15612 | 0 | 9.284
18.5 | 1.42 | 0.16653 | 0 | 8.528
19 | 1.385 | 0.17782 | 0 | 7.79
19.5 | 1.344 | 0.19088 | -0.001 | 7.042
20 | 1.297 | 0.209 | -0.001 | 6.208

## 22. Re 250k Mach 0.25 (2)
BIGFOIL.COM POLAR EXPORT
NACA42114.5
NACA42114.5 |  |  |  | Cl Max: | 1.2174 | at alpha= | 11 | deg
XFOIL ncrit=9 |  |  |  | L/D Max: | 48.0491 | at alpha= | 4.5 | deg
Re: | 250000 |  |  | Cd Min: | 0.18185 | at alpha= | 16 | deg
Mach: | 0.25 |  |  | Cl=0 at alpha= | -2.4891 | deg
|  |  |  | @ Cl=0.1, Cd= | 0.014643
|  |  |  | @ Cl=0.4, Cd= | 0.012719
|  |  |  | @ Cl=0.6, Cd= | 0.01555
alpha (deg) | Cl | Cd | Cm | Cl/Cd
-12.5 | -0.4222 | 0.12041 | -0.0185 | -3.5064
-12 | -0.4162 | 0.11314 | -0.0207 | -3.6786
-11.5 | -0.4167 | 0.10459 | -0.0244 | -3.9841
-11 | -0.4497 | 0.08831 | -0.0384 | -5.0923
-10.5 | -0.5042 | 0.07776 | -0.0455 | -6.4841
-10 | -0.5581 | 0.07249 | -0.0418 | -7.699
-9.5 | -0.6144 | 0.06958 | -0.031 | -8.8301
-9 | -0.5844 | 0.06081 | -0.0308 | -9.6103
-8.5 | -0.5983 | 0.05632 | -0.0236 | -10.6232
-8 | -0.6165 | 0.05266 | -0.0144 | -11.7072
-7.5 | -0.6352 | 0.04964 | -0.0044 | -12.7961
-7 | -0.5887 | 0.04343 | -0.0066 | -13.5551
-6.5 | -0.5322 | 0.0402 | -0.0078 | -13.2388
-6 | -0.4642 | 0.0335 | -0.0118 | -13.8567
-5.5 | -0.3959 | 0.02938 | -0.0141 | -13.4752
-5 | -0.3273 | 0.02582 | -0.016 | -12.6762
-4.5 | -0.2569 | 0.0218 | -0.0187 | -11.7844
-4 | -0.1913 | 0.01914 | -0.0191 | -9.9948
-3.5 | -0.1218 | 0.01707 | -0.0192 | -7.1353
-3 | -0.0635 | 0.01807 | -0.0151 | -3.5141
-2.5 | -0.0011 | 0.01633 | -0.0144 | -0.067361
-2 | 0.0492 | 0.01545 | -0.0119 | 3.1845
-1.5 | 0.0943 | 0.01473 | -0.0086 | 6.4019
-1 | 0.1348 | 0.01411 | -0.0046 | 9.5535
-0.5 | 0.1761 | 0.01368 | -0.0008 | 12.8728
0 | 0.2201 | 0.01348 | 0.0024 | 16.3279
0.5 | 0.2653 | 0.0135 | 0.0055 | 19.6519
1 | 0.2812 | 0.01174 | 0.0134 | 23.9523
1.5 | 0.3356 | 0.01158 | 0.0159 | 28.981
2 | 0.4334 | 0.01331 | 0.0096 | 32.562
2.5 | 0.5499 | 0.01497 | -0.0013 | 36.7335
3 | 0.6432 | 0.01605 | -0.0083 | 40.0748
3.5 | 0.7186 | 0.01661 | -0.0121 | 43.2631
4 | 0.7953 | 0.01731 | -0.0162 | 45.9445
4.5 | 0.862 | 0.01794 | -0.0186 | 48.0491
5 | 0.8971 | 0.01876 | -0.0146 | 47.8198
5.5 | 0.9319 | 0.01946 | -0.0105 | 47.888
6 | 0.9662 | 0.02027 | -0.0064 | 47.6665
6.5 | 1.0017 | 0.02159 | -0.0025 | 46.3965
7 | 1.0333 | 0.02256 | 0.0022 | 45.8023
7.5 | 1.0642 | 0.02366 | 0.0069 | 44.9789
8 | 1.0962 | 0.02481 | 0.0114 | 44.1838
8.5 | 1.1295 | 0.02688 | 0.0152 | 42.0201
9 | 1.1507 | 0.02833 | 0.0212 | 40.6177
9.5 | 1.1701 | 0.0299 | 0.0272 | 39.1338
10 | 1.1894 | 0.03157 | 0.0328 | 37.675
10.5 | 1.2142 | 0.03354 | 0.0373 | 36.2016
11 | 1.2174 | 0.03657 | 0.044 | 33.2896
11.5 | 1.1945 | 0.03933 | 0.0528 | 30.3712
12 | 1.1696 | 0.04365 | 0.0582 | 26.795
12.5 | 1.137 | 0.04972 | 0.0605 | 22.8681
13 | 1.101 | 0.05747 | 0.0597 | 19.1578
14 | 0.6887 | 0.14339 | 0.0139 | 4.803
16 | 0.6675 | 0.18185 | -0.0065 | 3.6706

## 23. Re 250k Mach 0.50 (1)
BIGFOIL.COM POLAR EXPORT
NACA42114.5
NACA42114.5 |  |  |  | Cl Max: | 1.219 | at alpha= | 20 | deg
JavaFoil+Calcfoil stall+Eppler ext transition |  |  |  | L/D Max: | 47.448 | at alpha= | 5 | deg
Re: | 250000 |  |  | Cd Min: | 0.00956 | at alpha= | 0 | deg
Mach: | 0.5 |  |  | Cl=0 at alpha= | -1.5446 | deg
|  |  |  | @ Cl=0.1, Cd= | 0.032125
|  |  |  | @ Cl=0.4, Cd= | 0.010498
|  |  |  | @ Cl=0.6, Cd= | 0.017378
alpha (deg) | Cl | Cd | Cm | Cl/Cd
-20 | -0.991 | 0.2681 | 0.008 | -3.696
-19.5 | -0.965 | 0.26271 | 0.008 | -3.673
-19 | -0.938 | 0.25609 | 0.007 | -3.664
-18.5 | -0.912 | 0.23789 | 0.007 | -3.836
-18 | -0.887 | 0.23258 | 0.007 | -3.812
-17.5 | -0.861 | 0.22746 | 0.007 | -3.784
-17 | -0.835 | 0.22257 | 0.007 | -3.75
-16.5 | -0.808 | 0.21717 | 0.007 | -3.719
-16 | -0.782 | 0.21415 | 0.007 | -3.649
-15.5 | -0.755 | 0.20042 | 0.007 | -3.768
-15 | -0.729 | 0.19625 | 0.007 | -3.715
-14.5 | -0.703 | 0.20277 | 0.007 | -3.465
-14 | -0.675 | 0.18397 | 0.006 | -3.672
-13.5 | -0.649 | 0.17981 | 0.006 | -3.61
-13 | -0.623 | 0.17609 | 0.006 | -3.535
-12.5 | -0.596 | 0.17256 | 0.006 | -3.454
-12 | -0.569 | 0.16474 | 0.006 | -3.452
-11.5 | -0.542 | 0.15924 | 0.006 | -3.404
-11 | -0.515 | 0.15404 | 0.006 | -3.345
-10.5 | -0.488 | 0.15082 | 0.006 | -3.239
-10 | -0.461 | 0.13748 | 0.005 | -3.355
-9.5 | -0.434 | 0.13373 | 0.005 | -3.248
-9 | -0.407 | 0.13076 | 0.005 | -3.115
-8.5 | -0.38 | 0.12775 | 0.005 | -2.975
-8 | -0.353 | 0.12554 | 0.005 | -2.812
-7.5 | -0.326 | 0.10018 | 0.004 | -3.251
-7 | -0.299 | 0.10694 | 0.004 | -2.792
-6.5 | -0.271 | 0.06659 | 0.004 | -4.073
-6 | -0.395 | 0.05502 | 0.004 | -7.177
-5.5 | -0.382 | 0.04851 | 0.004 | -7.867
-5 | -0.35 | 0.04453 | 0.004 | -7.866
-4.5 | -0.31 | 0.04128 | 0.004 | -7.5
-4 | -0.263 | 0.03892 | 0.004 | -6.765
-3.5 | -0.213 | 0.03708 | 0.004 | -5.751
-3 | -0.161 | 0.03547 | 0.004 | -4.529
-2.5 | -0.106 | 0.03389 | 0.004 | -3.142
-2 | -0.051 | 0.03301 | 0.004 | -1.551
-1.5 | 0.005 | 0.03242 | 0.004 | 0.151
-1 | 0.062 | 0.03167 | 0.004 | 1.944
-0.5 | 0.118 | 0.03234 | 0.004 | 3.663
0 | 0.217 | 0.00956 | 0.004 | 22.674
0.5 | 0.287 | 0.00986 | 0.004 | 29.061
1 | 0.356 | 0.01023 | 0.004 | 34.784
1.5 | 0.425 | 0.01065 | 0.004 | 39.86
2 | 0.493 | 0.0111 | 0.004 | 44.382
2.5 | 0.56 | 0.01682 | 0.007 | 33.297
3 | 0.626 | 0.01774 | 0.007 | 35.306
3.5 | 0.691 | 0.0182 | 0.006 | 37.98
4 | 0.754 | 0.01627 | 0.006 | 46.357
4.5 | 0.815 | 0.01722 | 0.006 | 47.334
5 | 0.872 | 0.01838 | 0.006 | 47.448
5.5 | 0.924 | 0.01995 | 0.005 | 46.335
6 | 0.969 | 0.0223 | 0.005 | 43.426
6.5 | 1.003 | 0.02615 | 0.005 | 38.349
7 | 1.025 | 0.03246 | 0.004 | 31.585
7.5 | 1.036 | 0.04212 | 0.004 | 24.585
8 | 1.053 | 0.05125 | 0.003 | 20.546
8.5 | 1.081 | 0.05812 | 0.003 | 18.598
9 | 1.108 | 0.06484 | 0.003 | 17.092
9.5 | 1.134 | 0.07141 | 0.002 | 15.875
10 | 1.153 | 0.07875 | 0.002 | 14.644
10.5 | 1.162 | 0.08737 | 0.002 | 13.295
11 | 1.153 | 0.09818 | 0.002 | 11.747
11.5 | 1.107 | 0.11321 | 0.002 | 9.775
12 | 0.757 | 0.15099 | 0.001 | 5.013
12.5 | 0.786 | 0.19611 | 0.001 | 4.01
13 | 0.816 | 0.21114 | 0.001 | 3.865
13.5 | 0.846 | 0.22972 | 0.001 | 3.682
14 | 0.874 | 0.2415 | 0.001 | 3.62
14.5 | 0.904 | 0.24712 | 0.001 | 3.658
15 | 0.932 | 0.26094 | 0.001 | 3.572
15.5 | 0.962 | 0.2569 | 0.001 | 3.746
16 | 0.99 | 0.26529 | 0 | 3.733
16.5 | 1.018 | 0.27218 | 0 | 3.742
17 | 1.049 | 0.2807 | 0 | 3.736
17.5 | 1.077 | 0.28122 | 0 | 3.829
18 | 1.105 | 0.28931 | 0 | 3.818
18.5 | 1.133 | 0.29837 | 0 | 3.796
19 | 1.163 | 0.3069 | 0 | 3.79
19.5 | 1.191 | 0.30804 | -0.001 | 3.866
20 | 1.219 | 0.31284 | -0.001 | 3.896

## 24. Re 250k Mach 0.50 (2)
BIGFOIL.COM POLAR EXPORT
NACA42114.5
NACA42114.5 |  |  |  | Cl Max: | 0.9808 | at alpha= | 5.5 | deg
XFOIL ncrit=9 |  |  |  | L/D Max: | 40.5941 | at alpha= | 4.5 | deg
Re: | 250000 |  |  | Cd Min: | 0.24224 | at alpha= | -20 | deg
Mach: | 0.5 |  |  | Cl=0 at alpha= | -2.5417 | deg
|  |  |  | @ Cl=0.1, Cd= | 0.016318
|  |  |  | @ Cl=0.4, Cd= | 0.014276
|  |  |  | @ Cl=0.6, Cd= | 0.11684
alpha (deg) | Cl | Cd | Cm | Cl/Cd
-20 | -0.6476 | 0.24224 | 0.0343 | -2.6734
-19.5 | -0.6264 | 0.23504 | 0.0303 | -2.6651
-19 | -0.6061 | 0.22781 | 0.0258 | -2.6606
-18 | -0.5658 | 0.21319 | 0.0179 | -2.654
-17.5 | -0.5441 | 0.20616 | 0.0151 | -2.6392
-17 | -0.5242 | 0.19909 | 0.0115 | -2.633
-16.5 | -0.5082 | 0.19199 | 0.0067 | -2.647
-16 | -0.4915 | 0.18458 | 0.0028 | -2.6628
-15.5 | -0.4685 | 0.17728 | 0.0012 | -2.6427
-15 | -0.4499 | 0.17024 | -0.0016 | -2.6427
-14.5 | -0.4353 | 0.16292 | -0.0053 | -2.6719
-14 | -0.4275 | 0.15531 | -0.0104 | -2.7526
-13.5 | -0.4044 | 0.14831 | -0.0108 | -2.7267
-13 | -0.39 | 0.14121 | -0.0132 | -2.7618
-12.5 | -0.3863 | 0.13297 | -0.0186 | -2.9052
-12 | -0.3761 | 0.12507 | -0.0213 | -3.0071
-11.5 | -0.36 | 0.11835 | -0.0216 | -3.0418
-11 | -0.3517 | 0.11096 | -0.0238 | -3.1696
-10.5 | -0.3711 | 0.09905 | -0.035 | -3.7466
-10 | -0.3525 | 0.09343 | -0.0319 | -3.7729
-9.5 | -0.3483 | 0.08625 | -0.0332 | -4.0383
-9 | -0.3931 | 0.07298 | -0.0461 | -5.3864
-8.5 | -0.4622 | 0.06718 | -0.0455 | -6.88
-8 | -0.4328 | 0.05915 | -0.0438 | -7.317
-7.5 | -0.4755 | 0.05529 | -0.0354 | -8.6001
-7 | -0.5086 | 0.05146 | -0.0272 | -9.8834
-6 | -0.4423 | 0.04065 | -0.029 | -10.8807
-5.5 | -0.383 | 0.03543 | -0.0293 | -10.81
-5 | -0.3161 | 0.02758 | -0.0313 | -11.4612
-4.5 | -0.2641 | 0.02356 | -0.0285 | -11.2097
-4 | -0.2069 | 0.02117 | -0.0244 | -9.7733
-3.5 | -0.1372 | 0.0199 | -0.0212 | -6.8945
-3 | -0.0649 | 0.01933 | -0.018 | -3.3575
-2.5 | 0.0059 | 0.01788 | -0.0166 | 0.32998
-2 | 0.0651 | 0.01686 | -0.0137 | 3.8612
-1.5 | 0.1166 | 0.01606 | -0.0097 | 7.2603
-1 | 0.1623 | 0.01557 | -0.0047 | 10.4239
-0.5 | 0.2019 | 0.015 | 0.001 | 13.46
0 | 0.2446 | 0.01486 | 0.0063 | 16.4603
0.5 | 0.2884 | 0.01496 | 0.0113 | 19.2781
1 | 0.3327 | 0.01535 | 0.0162 | 21.6743
1.5 | 0.3372 | 0.01365 | 0.0278 | 24.7033
2 | 0.4185 | 0.01446 | 0.0273 | 28.9419
2.5 | 0.5478 | 0.0167 | 0.0176 | 32.8024
3 | 0.6721 | 0.01867 | 0.0081 | 35.9989
3.5 | 0.769 | 0.02003 | 0.0029 | 38.3924
4 | 0.8563 | 0.02157 | -0.0008 | 39.6987
4.5 | 0.943 | 0.02323 | -0.0045 | 40.5941
5 | 0.9698 | 0.02481 | 0.0022 | 39.0891
5.5 | 0.9808 | 0.02667 | 0.0111 | 36.7754
6 | 0.9794 | 0.02869 | 0.0214 | 34.1373
6.5 | 0.9654 | 0.03077 | 0.0332 | 31.3747
7 | 0.9432 | 0.03299 | 0.0451 | 28.5905
7.5 | 0.9283 | 0.03605 | 0.0534 | 25.7503
8 | 0.9026 | 0.04089 | 0.059 | 22.0739
8.5 | 0.8201 | 0.05155 | 0.058 | 15.9088
9 | 0.6083 | 0.08647 | 0.0356 | 7.0348
9.5 | 0.6188 | 0.09194 | 0.0352 | 6.7305
10 | 0.6029 | 0.10222 | 0.0315 | 5.8981
10.5 | 0.5657 | 0.11684 | 0.0239 | 4.8417

## 25. Re 500k Mach 0.00 (1)
BIGFOIL.COM POLAR EXPORT
NACA42114.5
NACA42114.5 |  |  |  | Cl Max: | 1.603 | at alpha= | 17.5 | deg
JavaFoil+Calcfoil stall+Eppler ext transition |  |  |  | L/D Max: | 71.557 | at alpha= | 8 | deg
Re: | 500000 |  |  | Cd Min: | 0.00771 | at alpha= | 0 | deg
Mach: | 0 |  |  | Cl=0 at alpha= | -1.5408 | deg
|  |  |  | @ Cl=0.1, Cd= | 0.030128
|  |  |  | @ Cl=0.4, Cd= | 0.013713
|  |  |  | @ Cl=0.6, Cd= | 0.010929
alpha (deg) | Cl | Cd | Cm | Cl/Cd
-19.5 | -0.702 | 0.19816 | 0.005 | -3.545
-19 | -0.715 | 0.1896 | 0.005 | -3.773
-18.5 | -0.728 | 0.18104 | 0.005 | -4.02
-18 | -0.739 | 0.17098 | 0.005 | -4.324
-17.5 | -0.75 | 0.16175 | 0.005 | -4.636
-17 | -0.759 | 0.15454 | 0.005 | -4.914
-16.5 | -0.767 | 0.14506 | 0.005 | -5.291
-16 | -0.774 | 0.13729 | 0.005 | -5.639
-15.5 | -0.779 | 0.12914 | 0.005 | -6.034
-15 | -0.782 | 0.12337 | 0.005 | -6.342
-14.5 | -0.784 | 0.11537 | 0.005 | -6.793
-14 | -0.783 | 0.10914 | 0.005 | -7.172
-13.5 | -0.779 | 0.10291 | 0.005 | -7.574
-13 | -0.774 | 0.09722 | 0.005 | -7.959
-12.5 | -0.765 | 0.09216 | 0.005 | -8.306
-12 | -0.755 | 0.08619 | 0.005 | -8.755
-11.5 | -0.741 | 0.081 | 0.004 | -9.145
-11 | -0.724 | 0.07638 | 0.004 | -9.481
-10.5 | -0.705 | 0.07164 | 0.004 | -9.838
-10 | -0.683 | 0.06762 | 0.004 | -10.096
-9.5 | -0.657 | 0.06351 | 0.004 | -10.345
-9 | -0.629 | 0.05977 | 0.004 | -10.517
-8.5 | -0.598 | 0.05604 | 0.004 | -10.669
-8 | -0.565 | 0.05268 | 0.004 | -10.721
-7.5 | -0.53 | 0.04985 | 0.004 | -10.624
-7 | -0.492 | 0.04692 | 0.004 | -10.495
-6.5 | -0.453 | 0.0443 | 0.004 | -10.235
-6 | -0.413 | 0.04185 | 0.004 | -9.86
-5.5 | -0.37 | 0.03977 | 0.004 | -9.312
-5 | -0.327 | 0.03789 | 0.004 | -8.619
-4.5 | -0.282 | 0.03627 | 0.004 | -7.767
-4 | -0.236 | 0.03477 | 0.004 | -6.783
-3.5 | -0.189 | 0.03354 | 0.004 | -5.637
-3 | -0.141 | 0.03245 | 0.004 | -4.36
-2.5 | -0.093 | 0.03162 | 0.004 | -2.952
-2 | -0.045 | 0.03098 | 0.004 | -1.444
-1.5 | 0.004 | 0.03051 | 0.004 | 0.14
-1 | 0.054 | 0.03025 | 0.004 | 1.772
-0.5 | 0.103 | 0.03012 | 0.004 | 3.422
0 | 0.189 | 0.00771 | 0.004 | 24.483
0.5 | 0.25 | 0.00797 | 0.004 | 31.332
1 | 0.31 | 0.01357 | 0.007 | 22.872
1.5 | 0.371 | 0.01366 | 0.006 | 27.168
2 | 0.431 | 0.01377 | 0.006 | 31.324
2.5 | 0.491 | 0.01342 | 0.006 | 36.626
3 | 0.551 | 0.01351 | 0.006 | 40.803
3.5 | 0.611 | 0.01035 | 0.006 | 58.989
4 | 0.67 | 0.0117 | 0.005 | 57.208
4.5 | 0.728 | 0.01205 | 0.005 | 60.401
5 | 0.786 | 0.01242 | 0.005 | 63.299
5.5 | 0.843 | 0.01284 | 0.005 | 65.677
6 | 0.9 | 0.01328 | 0.005 | 67.729
6.5 | 0.955 | 0.01376 | 0.004 | 69.401
7 | 1.01 | 0.01429 | 0.004 | 70.659
7.5 | 1.063 | 0.01488 | 0.004 | 71.44
8 | 1.114 | 0.01557 | 0.004 | 71.557
8.5 | 1.164 | 0.01635 | 0.004 | 71.185
9 | 1.212 | 0.01728 | 0.003 | 70.151
9.5 | 1.257 | 0.01838 | 0.003 | 68.389
10 | 1.299 | 0.01974 | 0.003 | 65.809
10.5 | 1.338 | 0.02153 | 0.003 | 62.172
11 | 1.375 | 0.02375 | 0.003 | 57.885
11.5 | 1.407 | 0.02653 | 0.002 | 53.04
12 | 1.437 | 0.02998 | 0.002 | 47.92
12.5 | 1.464 | 0.03419 | 0.002 | 42.818
13 | 1.488 | 0.03915 | 0.002 | 38.023
13.5 | 1.511 | 0.04479 | 0.001 | 33.743
14 | 1.533 | 0.05105 | 0.001 | 30.018
14.5 | 1.552 | 0.05776 | 0.001 | 26.876
15 | 1.57 | 0.06486 | 0.001 | 24.205
15.5 | 1.582 | 0.07227 | 0.001 | 21.887
16 | 1.591 | 0.07969 | 0.001 | 19.969
16.5 | 1.597 | 0.08737 | 0 | 18.284
17 | 1.602 | 0.09524 | 0 | 16.817
17.5 | 1.603 | 0.10311 | 0 | 15.547
18 | 1.6 | 0.11095 | 0 | 14.424
18.5 | 1.595 | 0.11909 | 0 | 13.391
19 | 1.587 | 0.12769 | 0 | 12.426
19.5 | 1.576 | 0.13631 | -0.001 | 11.56
20 | 1.562 | 0.1454 | -0.001 | 10.746

## 26. Re 500k Mach 0.00 (2)
BIGFOIL.COM POLAR EXPORT
NACA42114.5
NACA42114.5 |  |  |  | Cl Max: | 1.4411 | at alpha= | 18 | deg
XFOIL ncrit=9 |  |  |  | L/D Max: | 65.876 | at alpha= | 7 | deg
Re: | 500000 |  |  | Cd Min: | 0.13808 | at alpha= | -14 | deg
Mach: | 0 |  |  | Cl=0 at alpha= | -2.3377 | deg
|  |  |  | @ Cl=0.1, Cd= | 0.01228
|  |  |  | @ Cl=0.4, Cd= | 0.0098478
|  |  |  | @ Cl=0.6, Cd= | 0.012041
alpha (deg) | Cl | Cd | Cm | Cl/Cd
-14 | -0.4573 | 0.13808 | -0.0086 | -3.3118
-13.5 | -0.4622 | 0.12696 | -0.0151 | -3.6405
-13 | -0.4712 | 0.11498 | -0.0213 | -4.0981
-12.5 | -0.4618 | 0.10903 | -0.0218 | -4.2355
-12 | -0.4576 | 0.10195 | -0.0239 | -4.4885
-11.5 | -0.4613 | 0.09283 | -0.0281 | -4.9693
-11 | -0.5004 | 0.07596 | -0.041 | -6.5877
-10.5 | -0.552 | 0.06634 | -0.0441 | -8.3208
-10 | -0.5954 | 0.06127 | -0.0378 | -9.7176
-9.5 | -0.6282 | 0.05737 | -0.0283 | -10.95
-9 | -0.6758 | 0.05482 | -0.0134 | -12.3276
-8.5 | -0.6729 | 0.04873 | -0.0083 | -13.8087
-8 | -0.6211 | 0.04258 | -0.0119 | -14.5867
-7.5 | -0.5653 | 0.03783 | -0.0148 | -14.9432
-7 | -0.5129 | 0.03365 | -0.0146 | -15.2422
-6.5 | -0.4542 | 0.02957 | -0.0168 | -15.3602
-6 | -0.3946 | 0.02701 | -0.0167 | -14.6094
-5.5 | -0.3292 | 0.02339 | -0.0194 | -14.0744
-5 | -0.2758 | 0.02166 | -0.0179 | -12.7331
-4.5 | -0.2225 | 0.01958 | -0.0171 | -11.3636
-4 | -0.173 | 0.01786 | -0.0151 | -9.6865
-3.5 | -0.1248 | 0.0167 | -0.0128 | -7.4731
-3 | -0.0744 | 0.01544 | -0.0113 | -4.8187
-2.5 | -0.015 | 0.01382 | -0.0102 | -1.0854
-2 | 0.0312 | 0.01304 | -0.0078 | 2.3926
-1.5 | 0.0763 | 0.01257 | -0.0052 | 6.07
-1 | 0.1188 | 0.01205 | -0.0022 | 9.8589
-0.5 | 0.1626 | 0.01176 | 0.0004 | 13.8265
0 | 0.2072 | 0.01155 | 0.003 | 17.9394
0.5 | 0.2536 | 0.01153 | 0.0051 | 21.9948
1 | 0.2996 | 0.01153 | 0.0073 | 25.9844
1.5 | 0.3457 | 0.01166 | 0.0094 | 29.6484
2 | 0.3447 | 0.00934 | 0.0207 | 36.9058
2.5 | 0.4144 | 0.00998 | 0.0186 | 41.523
3 | 0.4875 | 0.0109 | 0.0154 | 44.7248
3.5 | 0.579 | 0.01187 | 0.0082 | 48.7784
4 | 0.6492 | 0.01244 | 0.0053 | 52.1865
4.5 | 0.7205 | 0.01313 | 0.0017 | 54.8743
5 | 0.7853 | 0.01358 | -0.0005 | 57.8277
5.5 | 0.8572 | 0.01413 | -0.0043 | 60.6653
6 | 0.9214 | 0.01488 | -0.0066 | 61.922
6.5 | 0.9923 | 0.0153 | -0.0103 | 64.8562
7 | 1.0415 | 0.01581 | -0.0097 | 65.876
7.5 | 1.0695 | 0.01654 | -0.005 | 64.6614
8 | 1.0974 | 0.01732 | -0.0002 | 63.3603
8.5 | 1.1263 | 0.01784 | 0.0045 | 63.1334
9 | 1.1533 | 0.01844 | 0.0095 | 62.5434
9.5 | 1.1786 | 0.01907 | 0.0147 | 61.8039
10 | 1.2014 | 0.01991 | 0.0202 | 60.3415
10.5 | 1.2229 | 0.02117 | 0.0256 | 57.7657
11 | 1.2414 | 0.02182 | 0.0316 | 56.8928
11.5 | 1.2631 | 0.02266 | 0.0365 | 55.7414
12 | 1.287 | 0.02372 | 0.0405 | 54.258
12.5 | 1.311 | 0.02489 | 0.044 | 52.6718
13 | 1.3369 | 0.02676 | 0.0467 | 49.9589
13.5 | 1.3564 | 0.02835 | 0.0498 | 47.8448
14 | 1.3739 | 0.03025 | 0.0523 | 45.4182
14.5 | 1.3909 | 0.0324 | 0.0542 | 42.929
15 | 1.408 | 0.0348 | 0.0556 | 40.4598
15.5 | 1.4241 | 0.03749 | 0.0566 | 37.9861
16 | 1.4336 | 0.04105 | 0.0574 | 34.9233
16.5 | 1.435 | 0.04547 | 0.057 | 31.5593
17 | 1.4357 | 0.05032 | 0.056 | 28.5314
17.5 | 1.4378 | 0.05533 | 0.0545 | 25.9859
18 | 1.4411 | 0.06037 | 0.0528 | 23.8711
18.5 | 1.4329 | 0.06695 | 0.0507 | 21.4025
19 | 1.4026 | 0.07731 | 0.0454 | 18.1425
19.5 | 1.3705 | 0.08844 | 0.0396 | 15.4964
20 | 1.3516 | 0.09787 | 0.0346 | 13.8102

## 27. Re 500k Mach 0.10 (1)
BIGFOIL.COM POLAR EXPORT
NACA42114.5
NACA42114.5 |  |  |  | Cl Max: | 1.59 | at alpha= | 17 | deg
JavaFoil+Calcfoil stall+Eppler ext transition |  |  |  | L/D Max: | 71.024 | at alpha= | 8 | deg
Re: | 500000 |  |  | Cd Min: | 0.00775 | at alpha= | 0 | deg
Mach: | 0.1 |  |  | Cl=0 at alpha= | -1.5408 | deg
|  |  |  | @ Cl=0.1, Cd= | 0.03016
|  |  |  | @ Cl=0.4, Cd= | 0.013735
|  |  |  | @ Cl=0.6, Cd= | 0.0111
alpha (deg) | Cl | Cd | Cm | Cl/Cd
-19 | -0.667 | 0.19359 | 0.005 | -3.445
-18.5 | -0.682 | 0.18627 | 0.005 | -3.662
-18 | -0.697 | 0.17653 | 0.005 | -3.947
-17.5 | -0.71 | 0.16564 | 0.005 | -4.289
-17 | -0.723 | 0.15666 | 0.005 | -4.614
-16.5 | -0.734 | 0.14943 | 0.005 | -4.912
-16 | -0.744 | 0.13965 | 0.005 | -5.326
-15.5 | -0.752 | 0.13324 | 0.005 | -5.642
-15 | -0.758 | 0.12435 | 0.005 | -6.096
-14.5 | -0.762 | 0.11775 | 0.005 | -6.472
-14 | -0.764 | 0.11088 | 0.005 | -6.888
-13.5 | -0.763 | 0.10428 | 0.005 | -7.319
-13 | -0.76 | 0.09802 | 0.005 | -7.753
-12.5 | -0.754 | 0.09268 | 0.005 | -8.135
-12 | -0.745 | 0.08745 | 0.005 | -8.521
-11.5 | -0.733 | 0.08198 | 0.004 | -8.944
-11 | -0.718 | 0.0768 | 0.004 | -9.355
-10.5 | -0.701 | 0.0721 | 0.004 | -9.717
-10 | -0.68 | 0.06807 | 0.004 | -9.986
-9.5 | -0.655 | 0.06398 | 0.004 | -10.239
-9 | -0.628 | 0.06002 | 0.004 | -10.456
-8.5 | -0.598 | 0.05624 | 0.004 | -10.625
-8 | -0.565 | 0.05295 | 0.004 | -10.672
-7.5 | -0.53 | 0.05005 | 0.004 | -10.598
-7 | -0.493 | 0.04705 | 0.004 | -10.485
-6.5 | -0.455 | 0.04439 | 0.004 | -10.24
-6 | -0.414 | 0.04203 | 0.004 | -9.847
-5.5 | -0.372 | 0.03989 | 0.004 | -9.316
-5 | -0.328 | 0.038 | 0.004 | -8.63
-4.5 | -0.283 | 0.03634 | 0.004 | -7.785
-4 | -0.237 | 0.03484 | 0.004 | -6.8
-3.5 | -0.19 | 0.03357 | 0.004 | -5.658
-3 | -0.142 | 0.03248 | 0.004 | -4.377
-2.5 | -0.094 | 0.03164 | 0.004 | -2.964
-2 | -0.045 | 0.031 | 0.004 | -1.449
-1.5 | 0.004 | 0.03054 | 0.004 | 0.141
-1 | 0.054 | 0.03027 | 0.004 | 1.779
-0.5 | 0.104 | 0.03015 | 0.004 | 3.435
0 | 0.19 | 0.00775 | 0.004 | 24.491
0.5 | 0.251 | 0.008 | 0.004 | 31.349
1 | 0.312 | 0.01309 | 0.007 | 23.83
1.5 | 0.373 | 0.01369 | 0.007 | 27.225
2 | 0.433 | 0.01379 | 0.006 | 31.431
2.5 | 0.494 | 0.01345 | 0.006 | 36.721
3 | 0.554 | 0.01354 | 0.006 | 40.904
3.5 | 0.613 | 0.01041 | 0.006 | 58.922
4 | 0.673 | 0.01177 | 0.006 | 57.135
4.5 | 0.731 | 0.01212 | 0.005 | 60.367
5 | 0.79 | 0.01249 | 0.005 | 63.227
5.5 | 0.847 | 0.01292 | 0.005 | 65.562
6 | 0.903 | 0.01337 | 0.005 | 67.563
6.5 | 0.959 | 0.01387 | 0.004 | 69.173
7 | 1.014 | 0.01441 | 0.004 | 70.352
7.5 | 1.067 | 0.01503 | 0.004 | 70.976
8 | 1.118 | 0.01574 | 0.004 | 71.024
8.5 | 1.168 | 0.01657 | 0.004 | 70.487
9 | 1.215 | 0.01752 | 0.003 | 69.34
9.5 | 1.26 | 0.0187 | 0.003 | 67.375
10 | 1.301 | 0.02015 | 0.003 | 64.578
10.5 | 1.34 | 0.02208 | 0.003 | 60.672
11 | 1.375 | 0.02449 | 0.003 | 56.124
11.5 | 1.406 | 0.02751 | 0.002 | 51.115
12 | 1.435 | 0.03117 | 0.002 | 46.048
12.5 | 1.462 | 0.03567 | 0.002 | 40.975
13 | 1.485 | 0.0409 | 0.002 | 36.313
13.5 | 1.507 | 0.04686 | 0.001 | 32.169
14 | 1.528 | 0.05333 | 0.001 | 28.653
14.5 | 1.547 | 0.06038 | 0.001 | 25.619
15 | 1.564 | 0.06768 | 0.001 | 23.104
15.5 | 1.575 | 0.07522 | 0.001 | 20.936
16 | 1.583 | 0.08292 | 0 | 19.087
16.5 | 1.587 | 0.0907 | 0 | 17.502
17 | 1.59 | 0.09843 | 0 | 16.158
17.5 | 1.59 | 0.10636 | 0 | 14.949
18 | 1.585 | 0.11459 | 0 | 13.829
18.5 | 1.577 | 0.12266 | 0 | 12.853
19 | 1.566 | 0.13137 | 0 | 11.917
19.5 | 1.551 | 0.14047 | -0.001 | 11.044
20 | 1.534 | 0.15001 | -0.001 | 10.229

## 28. Re 500k Mach 0.10 (2)
BIGFOIL.COM POLAR EXPORT
NACA42114.5
NACA42114.5 |  |  |  | Cl Max: | 1.4223 | at alpha= | 18 | deg
XFOIL ncrit=9 |  |  |  | L/D Max: | 65.3313 | at alpha= | 7 | deg
Re: | 500000 |  |  | Cd Min: | 0.13878 | at alpha= | -14 | deg
Mach: | 0.1 |  |  | Cl=0 at alpha= | -2.299 | deg
|  |  |  | @ Cl=0.1, Cd= | 0.012338
|  |  |  | @ Cl=0.4, Cd= | 0.0098955
|  |  |  | @ Cl=0.6, Cd= | 0.012108
alpha (deg) | Cl | Cd | Cm | Cl/Cd
-14 | -0.4551 | 0.13878 | -0.0084 | -3.2793
-13.5 | -0.4607 | 0.12747 | -0.0153 | -3.6142
-13 | -0.4663 | 0.11645 | -0.0206 | -4.0043
-12.5 | -0.4564 | 0.11047 | -0.0211 | -4.1314
-12 | -0.4515 | 0.1035 | -0.0231 | -4.3623
-11.5 | -0.4538 | 0.09477 | -0.0269 | -4.7884
-11 | -0.4795 | 0.07947 | -0.0379 | -6.0337
-10.5 | -0.5322 | 0.0678 | -0.0444 | -7.8496
-10 | -0.5765 | 0.06187 | -0.0403 | -9.3179
-9.5 | -0.6156 | 0.05802 | -0.0304 | -10.6101
-9 | -0.6713 | 0.05565 | -0.0146 | -12.0629
-8.5 | -0.6705 | 0.04961 | -0.0092 | -13.5154
-8 | -0.6193 | 0.04322 | -0.0128 | -14.329
-7.5 | -0.5637 | 0.0383 | -0.0158 | -14.718
-7 | -0.5126 | 0.03409 | -0.0154 | -15.0367
-6.5 | -0.4539 | 0.02985 | -0.0176 | -15.206
-6 | -0.3945 | 0.02731 | -0.0174 | -14.4453
-5.5 | -0.3305 | 0.02357 | -0.0197 | -14.0221
-5 | -0.2765 | 0.02187 | -0.0182 | -12.6429
-4.5 | -0.2232 | 0.01963 | -0.0174 | -11.3704
-4 | -0.1737 | 0.01797 | -0.0153 | -9.6661
-3.5 | -0.1257 | 0.01681 | -0.0129 | -7.4777
-3 | -0.0748 | 0.01552 | -0.0113 | -4.8196
-2 | 0.0319 | 0.01308 | -0.0079 | 2.4388
-1.5 | 0.0772 | 0.01261 | -0.0053 | 6.1221
-1 | 0.12 | 0.0121 | -0.0023 | 9.9174
-0.5 | 0.1636 | 0.01181 | 0.0005 | 13.8527
0 | 0.2083 | 0.0116 | 0.0031 | 17.9569
0.5 | 0.2549 | 0.01158 | 0.0053 | 22.0121
1 | 0.3011 | 0.01157 | 0.0075 | 26.0242
2 | 0.3466 | 0.00944 | 0.0209 | 36.7161
2.5 | 0.4146 | 0.01002 | 0.0193 | 41.3772
3 | 0.4902 | 0.01098 | 0.0157 | 44.6448
3.5 | 0.5803 | 0.01195 | 0.0089 | 48.5607
4 | 0.6516 | 0.01252 | 0.0058 | 52.0447
4.5 | 0.7237 | 0.01319 | 0.0022 | 54.8673
5 | 0.7889 | 0.01367 | 0.0001 | 57.7103
5.5 | 0.8607 | 0.01429 | -0.0036 | 60.2309
6 | 0.926 | 0.01499 | -0.0061 | 61.7745
6.5 | 0.9972 | 0.01545 | -0.0097 | 64.5437
7 | 1.0453 | 0.016 | -0.0087 | 65.3312
7.5 | 1.0719 | 0.01689 | -0.0037 | 63.4636
8 | 1.101 | 0.0175 | 0.0011 | 62.9143
8.5 | 1.1292 | 0.01805 | 0.006 | 62.5596
9 | 1.1556 | 0.01868 | 0.0112 | 61.863
9.5 | 1.18 | 0.01935 | 0.0167 | 60.9819
10 | 1.2008 | 0.02031 | 0.0225 | 59.1236
10.5 | 1.2213 | 0.02144 | 0.0283 | 56.9636
11 | 1.2408 | 0.02219 | 0.0341 | 55.9171
11.5 | 1.263 | 0.02311 | 0.0388 | 54.6517
12 | 1.2869 | 0.02425 | 0.0427 | 53.068
12.5 | 1.3107 | 0.02555 | 0.0462 | 51.2994
13 | 1.3351 | 0.02753 | 0.049 | 48.4962
13.5 | 1.3533 | 0.02929 | 0.052 | 46.2035
14 | 1.37 | 0.0314 | 0.0544 | 43.6306
14.5 | 1.3863 | 0.03375 | 0.0561 | 41.0756
15 | 1.4026 | 0.03635 | 0.0573 | 38.586
15.5 | 1.4181 | 0.03939 | 0.0584 | 36.0015
16 | 1.4209 | 0.04358 | 0.0585 | 32.6044
16.5 | 1.4195 | 0.04854 | 0.0577 | 29.2439
17 | 1.4183 | 0.05387 | 0.0563 | 26.3282
17.5 | 1.4193 | 0.05923 | 0.0545 | 23.9625
18 | 1.4223 | 0.06444 | 0.0528 | 22.0717
18.5 | 1.3982 | 0.07355 | 0.0488 | 19.0102
19 | 1.3551 | 0.08616 | 0.0421 | 15.7277
19.5 | 1.3102 | 0.09972 | 0.0346 | 13.1388
20 | 1.2942 | 0.10895 | 0.0296 | 11.8788

## 29. Re 500k Mach 0.25 (1)
BIGFOIL.COM POLAR EXPORT
NACA42114.5
NACA42114.5 |  |  |  | Cl Max: | 1.526 | at alpha= | 15.5 | deg
JavaFoil+Calcfoil stall+Eppler ext transition |  |  |  | L/D Max: | 68.422 | at alpha= | 7.5 | deg
Re: | 500000 |  |  | Cd Min: | 0.00761 | at alpha= | 0.5 | deg
Mach: | 0.25 |  |  | Cl=0 at alpha= | -1.54 | deg
|  |  |  | @ Cl=0.1, Cd= | 0.029988
|  |  |  | @ Cl=0.4, Cd= | 0.013457
|  |  |  | @ Cl=0.6, Cd= | 0.012535
alpha (deg) | Cl | Cd | Cm | Cl/Cd
-16.5 | -0.427 | 0.17624 | 0.005 | -2.424
-16 | -0.468 | 0.16885 | 0.005 | -2.773
-15.5 | -0.506 | 0.22534 | 0.005 | -2.246
-15 | -0.541 | 0.14937 | 0.005 | -3.619
-14.5 | -0.571 | 0.13912 | 0.005 | -4.107
-14 | -0.598 | 0.12868 | 0.005 | -4.651
-13.5 | -0.621 | 0.11962 | 0.004 | -5.195
-13 | -0.64 | 0.10973 | 0.004 | -5.834
-12.5 | -0.654 | 0.10179 | 0.004 | -6.429
-12 | -0.664 | 0.09432 | 0.004 | -7.037
-11.5 | -0.668 | 0.08779 | 0.004 | -7.612
-11 | -0.668 | 0.0821 | 0.004 | -8.133
-10.5 | -0.662 | 0.07656 | 0.004 | -8.651
-10 | -0.652 | 0.07107 | 0.004 | -9.176
-9.5 | -0.636 | 0.0664 | 0.004 | -9.578
-9 | -0.615 | 0.06198 | 0.004 | -9.928
-8.5 | -0.591 | 0.05838 | 0.004 | -10.123
-8 | -0.563 | 0.05446 | 0.004 | -10.336
-7.5 | -0.532 | 0.05124 | 0.004 | -10.372
-7 | -0.497 | 0.04807 | 0.004 | -10.339
-6.5 | -0.46 | 0.0453 | 0.004 | -10.15
-6 | -0.42 | 0.04273 | 0.004 | -9.833
-5.5 | -0.378 | 0.04045 | 0.004 | -9.354
-5 | -0.335 | 0.03842 | 0.004 | -8.709
-4.5 | -0.289 | 0.03666 | 0.004 | -7.888
-4 | -0.242 | 0.03518 | 0.004 | -6.891
-3.5 | -0.195 | 0.03384 | 0.004 | -5.75
-3 | -0.146 | 0.03277 | 0.004 | -4.447
-2.5 | -0.096 | 0.03185 | 0.004 | -3.02
-2 | -0.046 | 0.03118 | 0.004 | -1.479
-1.5 | 0.004 | 0.0308 | 0.004 | 0.143
-1 | 0.055 | 0.0305 | 0.004 | 1.813
-0.5 | 0.106 | 0.02992 | 0.004 | 3.555
0 | 0.195 | 0.00789 | 0.004 | 24.685
0.5 | 0.258 | 0.00761 | 0.004 | 33.853
1 | 0.32 | 0.01331 | 0.007 | 24.063
1.5 | 0.383 | 0.01343 | 0.007 | 28.498
2 | 0.445 | 0.01353 | 0.006 | 32.865
2.5 | 0.507 | 0.01366 | 0.006 | 37.082
3 | 0.568 | 0.01339 | 0.006 | 42.441
3.5 | 0.629 | 0.01176 | 0.006 | 53.503
4 | 0.69 | 0.01211 | 0.006 | 56.96
4.5 | 0.749 | 0.01248 | 0.005 | 60.026
5 | 0.809 | 0.01292 | 0.005 | 62.586
5.5 | 0.867 | 0.0134 | 0.005 | 64.698
6 | 0.924 | 0.01391 | 0.005 | 66.43
6.5 | 0.98 | 0.01449 | 0.005 | 67.629
7 | 1.034 | 0.01513 | 0.004 | 68.375
7.5 | 1.087 | 0.01589 | 0.004 | 68.422
8 | 1.137 | 0.01678 | 0.004 | 67.779
8.5 | 1.185 | 0.01784 | 0.004 | 66.437
9 | 1.23 | 0.01915 | 0.003 | 64.221
9.5 | 1.271 | 0.0208 | 0.003 | 61.111
10 | 1.308 | 0.02305 | 0.003 | 56.746
10.5 | 1.341 | 0.0259 | 0.003 | 51.769
11 | 1.371 | 0.02956 | 0.003 | 46.377
11.5 | 1.397 | 0.03403 | 0.002 | 41.041
12 | 1.42 | 0.03931 | 0.002 | 36.131
12.5 | 1.441 | 0.04561 | 0.002 | 31.603
13 | 1.46 | 0.05267 | 0.002 | 27.725
13.5 | 1.478 | 0.06011 | 0.001 | 24.583
14 | 1.494 | 0.06796 | 0.001 | 21.981
14.5 | 1.51 | 0.07587 | 0.001 | 19.9
15 | 1.522 | 0.08385 | 0.001 | 18.153
15.5 | 1.526 | 0.0921 | 0.001 | 16.568
16 | 1.525 | 0.1002 | 0 | 15.215
16.5 | 1.518 | 0.10858 | 0 | 13.978
17 | 1.506 | 0.1171 | 0 | 12.864
17.5 | 1.489 | 0.12604 | 0 | 11.812
18 | 1.463 | 0.13548 | 0 | 10.8
18.5 | 1.432 | 0.14521 | 0 | 9.859
19 | 1.394 | 0.15662 | 0 | 8.902
19.5 | 1.351 | 0.16949 | -0.001 | 7.97
20 | 1.301 | 0.18797 | -0.001 | 6.924

## 30. Re 500k Mach 0.25 (2)
BIGFOIL.COM POLAR EXPORT
NACA42114.5
NACA42114.5 |  |  |  | Cl Max: | 1.3395 | at alpha= | 15 | deg
XFOIL ncrit=9 |  |  |  | L/D Max: | 62.5031 | at alpha= | 6.5 | deg
Re: | 500000 |  |  | Cd Min: | 0.20653 | at alpha= | 20 | deg
Mach: | 0.25 |  |  | Cl=0 at alpha= | -2.3569 | deg
|  |  |  | @ Cl=0.1, Cd= | 0.012715
|  |  |  | @ Cl=0.4, Cd= | 0.010223
|  |  |  | @ Cl=0.6, Cd= | 0.012324
alpha (deg) | Cl | Cd | Cm | Cl/Cd
-13.5 | -0.4512 | 0.13083 | -0.0155 | -3.4488
-13 | -0.4438 | 0.12301 | -0.0175 | -3.6078
-12.5 | -0.433 | 0.11678 | -0.0183 | -3.7078
-12 | -0.426 | 0.1099 | -0.0203 | -3.8763
-11.5 | -0.4245 | 0.1018 | -0.0234 | -4.1699
-11 | -0.4301 | 0.09168 | -0.0286 | -4.6913
-10.5 | -0.4876 | 0.07293 | -0.0447 | -6.6859
-10 | -0.5382 | 0.06582 | -0.0444 | -8.1768
-9.5 | -0.5984 | 0.06257 | -0.0333 | -9.5637
-9 | -0.6424 | 0.05946 | -0.0214 | -10.8039
-8.5 | -0.6484 | 0.05362 | -0.0147 | -12.0925
-8 | -0.6041 | 0.04664 | -0.0182 | -12.9524
-7.5 | -0.5559 | 0.04098 | -0.0206 | -13.5652
-7 | -0.5089 | 0.03635 | -0.0199 | -14
-6.5 | -0.4507 | 0.03135 | -0.0221 | -14.3764
-6 | -0.3931 | 0.02887 | -0.0212 | -13.6162
-5.5 | -0.3319 | 0.0245 | -0.0227 | -13.5469
-5 | -0.2813 | 0.0231 | -0.0198 | -12.1775
-4.5 | -0.2268 | 0.02016 | -0.019 | -11.25
-4 | -0.1782 | 0.01858 | -0.0161 | -9.591
-3.5 | -0.1302 | 0.01747 | -0.0131 | -7.4528
-3 | -0.0772 | 0.01601 | -0.0116 | -4.822
-2.5 | -0.0142 | 0.01433 | -0.0107 | -0.99093
-2 | 0.0354 | 0.0134 | -0.0084 | 2.6418
-1.5 | 0.0818 | 0.01288 | -0.0056 | 6.3509
-1 | 0.1269 | 0.01247 | -0.0026 | 10.1764
-0.5 | 0.1693 | 0.01204 | 0.0008 | 14.0615
0 | 0.2152 | 0.01187 | 0.0036 | 18.1297
0.5 | 0.262 | 0.0118 | 0.0061 | 22.2034
1 | 0.3084 | 0.01187 | 0.0087 | 25.9815
1.5 | 0.3553 | 0.01211 | 0.0112 | 29.3394
2 | 0.3594 | 0.01004 | 0.0216 | 35.7968
2.5 | 0.4172 | 0.0103 | 0.0228 | 40.5049
3 | 0.5006 | 0.01124 | 0.0181 | 44.5374
3.5 | 0.5891 | 0.0122 | 0.0124 | 48.2869
4 | 0.6639 | 0.01305 | 0.0091 | 50.8736
4.5 | 0.7408 | 0.01363 | 0.0052 | 54.3507
5 | 0.8075 | 0.01427 | 0.0034 | 56.5872
5.5 | 0.8805 | 0.01515 | 0 | 58.1188
6 | 0.9508 | 0.01571 | -0.0026 | 60.522
6.5 | 1.0238 | 0.01638 | -0.0059 | 62.5031
7 | 1.0613 | 0.01741 | -0.0025 | 60.9592
7.5 | 1.0898 | 0.01802 | 0.003 | 60.4772
8 | 1.1162 | 0.01867 | 0.0089 | 59.7858
8.5 | 1.1401 | 0.0194 | 0.0151 | 58.768
9 | 1.1606 | 0.02017 | 0.0218 | 57.5409
9.5 | 1.1752 | 0.02128 | 0.0293 | 55.2256
10 | 1.1941 | 0.02241 | 0.0357 | 53.2842
10.5 | 1.2139 | 0.02348 | 0.0416 | 51.6993
11 | 1.2352 | 0.02478 | 0.0465 | 49.8467
11.5 | 1.2572 | 0.02622 | 0.0508 | 47.9481
12 | 1.2796 | 0.02803 | 0.0543 | 45.6511
12.5 | 1.2972 | 0.03059 | 0.0575 | 42.406
13 | 1.3087 | 0.03327 | 0.0601 | 39.3357
13.5 | 1.3185 | 0.03655 | 0.0619 | 36.0739
14 | 1.328 | 0.04015 | 0.0629 | 33.076
14.5 | 1.3392 | 0.04383 | 0.0632 | 30.5544
15 | 1.3395 | 0.04887 | 0.0633 | 27.4095
15.5 | 1.3211 | 0.05632 | 0.0608 | 23.457
16 | 1.2921 | 0.0658 | 0.0565 | 19.6368
16.5 | 1.2579 | 0.07672 | 0.0509 | 16.396
17 | 1.227 | 0.08775 | 0.0451 | 13.9829
17.5 | 1.221 | 0.09516 | 0.0418 | 12.831
18 | 0.5635 | 0.16929 | -0.0033 | 3.3286
18.5 | 0.5947 | 0.16944 | -0.0039 | 3.5098
19 | 0.801 | 0.2022 | -0.0205 | 3.9614
19.5 | 0.8245 | 0.20522 | -0.0226 | 4.0176
20 | 0.8527 | 0.20653 | -0.0238 | 4.1287

## 31. Re 500k Mach 0.50 (1)
BIGFOIL.COM POLAR EXPORT
NACA42114.5
NACA42114.5 |  |  |  | Cl Max: | 1.219 | at alpha= | 20 | deg
JavaFoil+Calcfoil stall+Eppler ext transition |  |  |  | L/D Max: | 58.344 | at alpha= | 5.5 | deg
Re: | 500000 |  |  | Cd Min: | 0.00735 | at alpha= | 0.5 | deg
Mach: | 0.5 |  |  | Cl=0 at alpha= | -1.5446 | deg
|  |  |  | @ Cl=0.1, Cd= | 0.03098
|  |  |  | @ Cl=0.4, Cd= | 0.012107
|  |  |  | @ Cl=0.6, Cd= | 0.015211
alpha (deg) | Cl | Cd | Cm | Cl/Cd
-20 | -0.991 | 0.22244 | 0.008 | -4.454
-19.5 | -0.965 | 0.21715 | 0.008 | -4.444
-19 | -0.938 | 0.21411 | 0.007 | -4.383
-18.5 | -0.912 | 0.20309 | 0.007 | -4.493
-18 | -0.887 | 0.19796 | 0.007 | -4.479
-17.5 | -0.861 | 0.19299 | 0.007 | -4.46
-17 | -0.835 | 0.18821 | 0.007 | -4.435
-16.5 | -0.808 | 0.18296 | 0.007 | -4.414
-16 | -0.782 | 0.17833 | 0.007 | -4.383
-15.5 | -0.755 | 0.17359 | 0.007 | -4.351
-15 | -0.729 | 0.16954 | 0.007 | -4.3
-14.5 | -0.703 | 0.1665 | 0.007 | -4.22
-14 | -0.676 | 0.15627 | 0.006 | -4.323
-13.5 | -0.649 | 0.15232 | 0.006 | -4.261
-13 | -0.623 | 0.14378 | 0.006 | -4.33
-12.5 | -0.596 | 0.14026 | 0.006 | -4.249
-12 | -0.569 | 0.13594 | 0.006 | -4.184
-11.5 | -0.542 | 0.13517 | 0.006 | -4.01
-11 | -0.515 | 0.12669 | 0.006 | -4.068
-10.5 | -0.489 | 0.12358 | 0.006 | -3.953
-10 | -0.461 | 0.11404 | 0.005 | -4.045
-9.5 | -0.434 | 0.11062 | 0.005 | -3.927
-9 | -0.407 | 0.10797 | 0.005 | -3.773
-8.5 | -0.38 | 0.07863 | 0.005 | -4.834
-8 | -0.353 | 0.06565 | 0.005 | -5.378
-7.5 | -0.326 | 0.08428 | 0.004 | -3.865
-7 | -0.299 | 0.06084 | 0.004 | -4.908
-6.5 | -0.271 | 0.05941 | 0.004 | -4.568
-6 | -0.395 | 0.04961 | 0.004 | -7.961
-5.5 | -0.382 | 0.04511 | 0.004 | -8.462
-5 | -0.35 | 0.04152 | 0.004 | -8.438
-4.5 | -0.31 | 0.03893 | 0.004 | -7.956
-4 | -0.263 | 0.03686 | 0.004 | -7.146
-3.5 | -0.213 | 0.03482 | 0.004 | -6.127
-3 | -0.161 | 0.03348 | 0.004 | -4.801
-2.5 | -0.107 | 0.03242 | 0.004 | -3.287
-2 | -0.051 | 0.03168 | 0.004 | -1.617
-1.5 | 0.005 | 0.03114 | 0.004 | 0.158
-1 | 0.062 | 0.03046 | 0.004 | 2.023
-0.5 | 0.119 | 0.03124 | 0.004 | 3.795
0 | 0.217 | 0.00754 | 0.004 | 28.791
0.5 | 0.287 | 0.00735 | 0.004 | 39.045
1 | 0.356 | 0.00874 | 0.004 | 40.778
1.5 | 0.425 | 0.01402 | 0.007 | 30.329
2 | 0.494 | 0.01478 | 0.007 | 33.409
2.5 | 0.562 | 0.01505 | 0.007 | 37.315
3 | 0.628 | 0.01533 | 0.007 | 40.982
3.5 | 0.694 | 0.01573 | 0.007 | 44.143
4 | 0.759 | 0.01374 | 0.006 | 55.252
4.5 | 0.822 | 0.01441 | 0.006 | 57.035
5 | 0.883 | 0.01519 | 0.006 | 58.13
5.5 | 0.941 | 0.01612 | 0.006 | 58.344
6 | 0.995 | 0.01727 | 0.005 | 57.626
6.5 | 1.045 | 0.01881 | 0.005 | 55.547
7 | 1.088 | 0.02088 | 0.005 | 52.105
7.5 | 1.123 | 0.02388 | 0.004 | 47.018
8 | 1.148 | 0.02843 | 0.004 | 40.388
8.5 | 1.164 | 0.03511 | 0.004 | 33.152
9 | 1.171 | 0.04418 | 0.003 | 26.494
9.5 | 1.172 | 0.05476 | 0.003 | 21.41
10 | 1.176 | 0.06463 | 0.003 | 18.19
10.5 | 1.174 | 0.07423 | 0.002 | 15.818
11 | 1.161 | 0.08446 | 0.002 | 13.741
11.5 | 1.113 | 0.09707 | 0.002 | 11.463
12 | 0.763 | 0.13265 | 0.002 | 5.753
12.5 | 0.787 | 0.15822 | 0.001 | 4.971
13 | 0.816 | 0.17018 | 0.001 | 4.795
13.5 | 0.846 | 0.18468 | 0.001 | 4.58
14 | 0.874 | 0.19011 | 0.001 | 4.598
14.5 | 0.904 | 0.2009 | 0.001 | 4.5
15 | 0.932 | 0.20514 | 0.001 | 4.544
15.5 | 0.962 | 0.21115 | 0.001 | 4.558
16 | 0.99 | 0.21668 | 0 | 4.57
16.5 | 1.018 | 0.21749 | 0 | 4.683
17 | 1.049 | 0.23016 | 0 | 4.556
17.5 | 1.077 | 0.23293 | 0 | 4.622
18 | 1.105 | 0.23565 | 0 | 4.688
18.5 | 1.133 | 0.23868 | 0 | 4.746
19 | 1.163 | 0.24752 | 0 | 4.7
19.5 | 1.191 | 0.25738 | -0.001 | 4.627
20 | 1.219 | 0.25898 | -0.001 | 4.706

## 32. Re 500k Mach 0.50 (2)
BIGFOIL.COM POLAR EXPORT
NACA42114.5
NACA42114.5 |  |  |  | Cl Max: | 1.0387 | at alpha= | 6.5 | deg
XFOIL ncrit=9 |  |  |  | L/D Max: | 49.7505 | at alpha= | 5.5 | deg
Re: | 500000 |  |  | Cd Min: | 0.24783 | at alpha= | 20 | deg
Mach: | 0.5 |  |  | Cl=0 at alpha= | -2.4057 | deg
|  |  |  | @ Cl=0.1, Cd= | 0.014139
|  |  |  | @ Cl=0.4, Cd= | 0.013667
|  |  |  | @ Cl=0.6, Cd= | 0.013711
alpha (deg) | Cl | Cd | Cm | Cl/Cd
-20 | -0.6523 | 0.24218 | 0.0357 | -2.6935
-19 | -0.6109 | 0.22703 | 0.0272 | -2.6908
-18.5 | -0.5893 | 0.2201 | 0.0239 | -2.6774
-18 | -0.5683 | 0.21307 | 0.0203 | -2.6672
-17.5 | -0.5479 | 0.2058 | 0.0166 | -2.6623
-17 | -0.5291 | 0.19807 | 0.0121 | -2.6713
-16 | -0.491 | 0.18323 | 0.0055 | -2.6797
-15.5 | -0.4714 | 0.1764 | 0.0028 | -2.6723
-15 | -0.4534 | 0.16922 | -0.0002 | -2.6794
-14.5 | -0.4385 | 0.16142 | -0.0042 | -2.7165
-14 | -0.4326 | 0.15283 | -0.0103 | -2.8306
-13.5 | -0.4113 | 0.14593 | -0.0107 | -2.8185
-13 | -0.3948 | 0.13918 | -0.0123 | -2.8366
-12.5 | -0.3817 | 0.13193 | -0.0147 | -2.8932
-12 | -0.3722 | 0.12398 | -0.0182 | -3.0021
-11.5 | -0.3727 | 0.11402 | -0.0242 | -3.2687
-11 | -0.3596 | 0.10749 | -0.0245 | -3.3454
-10.5 | -0.3517 | 0.10037 | -0.0261 | -3.504
-10 | -0.3485 | 0.09241 | -0.0289 | -3.7712
-9.5 | -0.3552 | 0.08081 | -0.0368 | -4.3955
-9 | -0.4063 | 0.06816 | -0.0482 | -5.961
-8.5 | -0.4273 | 0.06119 | -0.0474 | -6.9832
-8 | -0.4452 | 0.05547 | -0.0434 | -8.026
-7.5 | -0.4653 | 0.05026 | -0.0396 | -9.2579
-7 | -0.443 | 0.04309 | -0.042 | -10.2808
-6 | -0.358 | 0.03181 | -0.0426 | -11.2543
-5.5 | -0.316 | 0.02809 | -0.0387 | -11.2496
-5 | -0.2855 | 0.02643 | -0.0304 | -10.8021
-4.5 | -0.2387 | 0.02296 | -0.0264 | -10.3963
-4 | -0.1936 | 0.02115 | -0.0208 | -9.1537
-3.5 | -0.1521 | 0.02145 | -0.0138 | -7.0909
-3 | -0.082 | 0.01775 | -0.014 | -4.6197
-2.5 | -0.0118 | 0.01613 | -0.0126 | -0.73156
-2 | 0.0508 | 0.01511 | -0.0102 | 3.362
-1.5 | 0.1045 | 0.01405 | -0.0071 | 7.4377
-1 | 0.1526 | 0.0136 | -0.0028 | 11.2206
-0.5 | 0.1981 | 0.01324 | 0.002 | 14.9622
0 | 0.2438 | 0.01309 | 0.0066 | 18.6249
0.5 | 0.2898 | 0.01313 | 0.0111 | 22.0716
1 | 0.338 | 0.01335 | 0.0152 | 25.3184
1.5 | 0.3869 | 0.01363 | 0.0192 | 28.3859
2 | 0.4362 | 0.01377 | 0.0233 | 31.6776
2.5 | 0.4274 | 0.01171 | 0.0381 | 36.4987
3 | 0.5204 | 0.01256 | 0.0347 | 41.4331
3.5 | 0.611 | 0.01387 | 0.0311 | 44.0519
4 | 0.71 | 0.01522 | 0.026 | 46.6491
4.5 | 0.7996 | 0.01667 | 0.0222 | 47.9664
5 | 0.8789 | 0.01787 | 0.0206 | 49.183
5.5 | 0.9572 | 0.01924 | 0.0189 | 49.7505
6 | 1.0343 | 0.0212 | 0.0169 | 48.7877
6.5 | 1.0387 | 0.02232 | 0.0276 | 46.5367
7 | 1.0308 | 0.02356 | 0.0397 | 43.7521
7.5 | 1.0305 | 0.02529 | 0.0493 | 40.7473
8 | 1.0337 | 0.02767 | 0.0568 | 37.3581
8.5 | 1.0348 | 0.03092 | 0.0625 | 33.467
9 | 1.0212 | 0.03588 | 0.066 | 28.4615
9.5 | 0.9949 | 0.0429 | 0.0661 | 23.1911
10 | 0.9563 | 0.05234 | 0.0628 | 18.2709
10.5 | 0.9059 | 0.06428 | 0.0567 | 14.093
11 | 0.8573 | 0.07698 | 0.0499 | 11.1367
12 | 0.6865 | 0.11775 | 0.027 | 5.8301
12.5 | 0.6583 | 0.13177 | 0.0198 | 4.9958
13 | 0.6785 | 0.13675 | 0.0185 | 4.9616
13.5 | 0.6638 | 0.14917 | 0.0121 | 4.45
14 | 0.677 | 0.15608 | 0.0091 | 4.3375
14.5 | 0.7049 | 0.15981 | 0.0082 | 4.4109
15 | 0.693 | 0.17289 | 0.0008 | 4.0083
15.5 | 0.7125 | 0.17893 | -0.0019 | 3.982
16 | 0.7419 | 0.18254 | -0.0031 | 4.0643
16.5 | 0.7354 | 0.1955 | -0.0108 | 3.7616
17 | 0.7601 | 0.20037 | -0.0132 | 3.7935
17.5 | 0.7684 | 0.21001 | -0.0188 | 3.6589
18 | 0.787 | 0.21685 | -0.0227 | 3.6292
18.5 | 0.8164 | 0.22046 | -0.0245 | 3.7032
19 | 0.8187 | 0.2327 | -0.032 | 3.5183
19.5 | 0.8448 | 0.23726 | -0.0348 | 3.5607
20 | 0.8541 | 0.24783 | -0.0413 | 3.4463

## 33. Re 750k Mach 0.00 (1)
BIGFOIL.COM POLAR EXPORT
NACA42114.5
NACA42114.5 |  |  |  | Cl Max: | 1.629 | at alpha= | 17 | deg
JavaFoil+Calcfoil stall+Eppler ext transition |  |  |  | L/D Max: | 79.728 | at alpha= | 8.5 | deg
Re: | 750000 |  |  | Cd Min: | 0.00996 | at alpha= | 3.5 | deg
Mach: | 0 |  |  | Cl=0 at alpha= | -1.5408 | deg
|  |  |  | @ Cl=0.1, Cd= | 0.028826
|  |  |  | @ Cl=0.4, Cd= | 0.012963
|  |  |  | @ Cl=0.6, Cd= | 0.010506
alpha (deg) | Cl | Cd | Cm | Cl/Cd
-19.5 | -0.703 | 0.18886 | 0.005 | -3.721
-19 | -0.716 | 0.17752 | 0.005 | -4.032
-18.5 | -0.728 | 0.16905 | 0.005 | -4.307
-18 | -0.74 | 0.16003 | 0.005 | -4.622
-17.5 | -0.75 | 0.15398 | 0.005 | -4.872
-17 | -0.76 | 0.14456 | 0.005 | -5.255
-16.5 | -0.768 | 0.13813 | 0.005 | -5.559
-16 | -0.775 | 0.13058 | 0.005 | -5.931
-15.5 | -0.78 | 0.12452 | 0.005 | -6.261
-15 | -0.783 | 0.11753 | 0.005 | -6.661
-14.5 | -0.784 | 0.11067 | 0.005 | -7.085
-14 | -0.783 | 0.10473 | 0.005 | -7.478
-13.5 | -0.78 | 0.09843 | 0.005 | -7.922
-13 | -0.774 | 0.09336 | 0.005 | -8.293
-12.5 | -0.766 | 0.08846 | 0.005 | -8.658
-12 | -0.755 | 0.08264 | 0.005 | -9.135
-11.5 | -0.741 | 0.0784 | 0.005 | -9.454
-11 | -0.725 | 0.07369 | 0.005 | -9.833
-10.5 | -0.705 | 0.06918 | 0.004 | -10.193
-10 | -0.683 | 0.06522 | 0.004 | -10.473
-9.5 | -0.657 | 0.06124 | 0.004 | -10.734
-9 | -0.629 | 0.05779 | 0.004 | -10.884
-8.5 | -0.598 | 0.05442 | 0.004 | -10.994
-8 | -0.565 | 0.05116 | 0.004 | -11.048
-7.5 | -0.53 | 0.04831 | 0.004 | -10.971
-7 | -0.493 | 0.0455 | 0.004 | -10.831
-6.5 | -0.454 | 0.04331 | 0.004 | -10.477
-6 | -0.413 | 0.04106 | 0.004 | -10.057
-5.5 | -0.371 | 0.039 | 0.004 | -9.503
-5 | -0.327 | 0.03723 | 0.004 | -8.781
-4.5 | -0.282 | 0.0357 | 0.004 | -7.899
-4 | -0.236 | 0.03424 | 0.004 | -6.895
-3.5 | -0.189 | 0.03303 | 0.004 | -5.73
-3 | -0.142 | 0.03199 | 0.004 | -4.428
-2.5 | -0.093 | 0.03114 | 0.004 | -3.001
-2 | -0.045 | 0.0305 | 0.004 | -1.468
-1.5 | 0.004 | 0.02953 | 0.004 | 0.145
-1 | 0.054 | 0.02923 | 0.004 | 1.837
-0.5 | 0.103 | 0.0288 | 0.004 | 3.591
0 | 0.189 | 0.01247 | 0.007 | 15.145
0.5 | 0.25 | 0.01254 | 0.007 | 19.914
1 | 0.311 | 0.01315 | 0.007 | 23.609
1.5 | 0.371 | 0.01321 | 0.006 | 28.103
2 | 0.432 | 0.01269 | 0.006 | 34.011
2.5 | 0.492 | 0.01287 | 0.006 | 38.204
3 | 0.551 | 0.01294 | 0.006 | 42.608
3.5 | 0.611 | 0.00996 | 0.006 | 61.369
4 | 0.67 | 0.01022 | 0.005 | 65.556
4.5 | 0.729 | 0.01004 | 0.005 | 72.586
5 | 0.787 | 0.01137 | 0.005 | 69.219
5.5 | 0.844 | 0.01173 | 0.005 | 71.975
6 | 0.901 | 0.01211 | 0.005 | 74.438
6.5 | 0.957 | 0.01252 | 0.004 | 76.442
7 | 1.013 | 0.01298 | 0.004 | 78.003
7.5 | 1.066 | 0.01347 | 0.004 | 79.19
8 | 1.119 | 0.01404 | 0.004 | 79.703
8.5 | 1.17 | 0.01468 | 0.004 | 79.728
9 | 1.22 | 0.0154 | 0.003 | 79.211
9.5 | 1.267 | 0.01622 | 0.003 | 78.113
10 | 1.312 | 0.0172 | 0.003 | 76.316
10.5 | 1.355 | 0.01852 | 0.003 | 73.165
11 | 1.395 | 0.02002 | 0.003 | 69.674
11.5 | 1.431 | 0.02183 | 0.002 | 65.565
12 | 1.465 | 0.0241 | 0.002 | 60.778
12.5 | 1.496 | 0.0269 | 0.002 | 55.603
13 | 1.523 | 0.03047 | 0.002 | 49.981
13.5 | 1.548 | 0.03467 | 0.001 | 44.636
14 | 1.57 | 0.03953 | 0.001 | 39.717
14.5 | 1.59 | 0.04493 | 0.001 | 35.398
15 | 1.607 | 0.05106 | 0.001 | 31.476
15.5 | 1.617 | 0.05781 | 0.001 | 27.977
16 | 1.625 | 0.06483 | 0.001 | 25.061
16.5 | 1.628 | 0.07227 | 0 | 22.532
17 | 1.629 | 0.0803 | 0 | 20.291
17.5 | 1.628 | 0.08852 | 0 | 18.386
18 | 1.622 | 0.09663 | 0 | 16.787
18.5 | 1.614 | 0.10518 | 0 | 15.344
19 | 1.603 | 0.11434 | 0 | 14.018
19.5 | 1.59 | 0.12337 | -0.001 | 12.886
20 | 1.574 | 0.13297 | -0.001 | 11.839

## 34. Re 750k Mach 0.00 (2)
BIGFOIL.COM POLAR EXPORT
NACA42114.5
NACA42114.5 |  |  |  | Cl Max: | 1.508 | at alpha= | 18 | deg
XFOIL ncrit=9 |  |  |  | L/D Max: | 76.8225 | at alpha= | 8 | deg
Re: | 750000 |  |  | Cd Min: | 0.14288 | at alpha= | -14.5 | deg
Mach: | 0 |  |  | Cl=0 at alpha= | -2.2366 | deg
|  |  |  | @ Cl=0.1, Cd= | 0.011041
|  |  |  | @ Cl=0.4, Cd= | 0.0088354
|  |  |  | @ Cl=0.6, Cd= | 0.010473
alpha (deg) | Cl | Cd | Cm | Cl/Cd
-14.5 | -0.4752 | 0.14288 | -0.0058 | -3.3259
-14 | -0.4659 | 0.13618 | -0.0082 | -3.4212
-13.5 | -0.459 | 0.12883 | -0.011 | -3.5628
-13 | -0.4561 | 0.12033 | -0.0144 | -3.7904
-12.5 | -0.5006 | 0.095 | -0.0328 | -5.2695
-12 | -0.5404 | 0.08148 | -0.0427 | -6.6323
-11.5 | -0.5683 | 0.07206 | -0.0457 | -7.8865
-11 | -0.6063 | 0.06535 | -0.0446 | -9.2777
-10.5 | -0.6356 | 0.06086 | -0.0385 | -10.4436
-10 | -0.6596 | 0.05713 | -0.0301 | -11.5456
-9.5 | -0.6696 | 0.05376 | -0.0228 | -12.4554
-8.5 | -0.6374 | 0.04473 | -0.0156 | -14.2499
-8 | -0.5938 | 0.03749 | -0.0174 | -15.8389
-7.5 | -0.5431 | 0.03346 | -0.0187 | -16.2313
-7 | -0.4877 | 0.03007 | -0.02 | -16.2188
-6.5 | -0.4305 | 0.02622 | -0.0201 | -16.4188
-6 | -0.3702 | 0.02347 | -0.0217 | -15.7733
-5.5 | -0.3224 | 0.02188 | -0.0186 | -14.7349
-5 | -0.2722 | 0.01933 | -0.0178 | -14.0817
-4.5 | -0.2258 | 0.01805 | -0.0153 | -12.5097
-4 | -0.1707 | 0.01537 | -0.0137 | -11.1061
-3.5 | -0.1183 | 0.01377 | -0.0123 | -8.5911
-3 | -0.0699 | 0.01285 | -0.0105 | -5.4397
-2.5 | -0.0236 | 0.01222 | -0.0083 | -1.9313
-2 | 0.0212 | 0.01165 | -0.0057 | 1.8197
-1.5 | 0.0651 | 0.01121 | -0.003 | 5.8073
-1 | 0.1106 | 0.01099 | -0.0007 | 10.0637
-0.5 | 0.1561 | 0.01074 | 0.0017 | 14.5345
0 | 0.2043 | 0.01072 | 0.0035 | 19.0578
0.5 | 0.2512 | 0.01066 | 0.0055 | 23.5647
1 | 0.2985 | 0.01076 | 0.0074 | 27.7416
1.5 | 0.346 | 0.01093 | 0.0092 | 31.656
2 | 0.3731 | 0.00974 | 0.0146 | 38.306
2.5 | 0.3893 | 0.00875 | 0.0233 | 44.4914
3 | 0.4532 | 0.00926 | 0.022 | 48.9417
3.5 | 0.5187 | 0.00981 | 0.0202 | 52.8746
4 | 0.6033 | 0.0105 | 0.0143 | 57.4571
4.5 | 0.669 | 0.01106 | 0.0122 | 60.4882
5 | 0.74 | 0.01162 | 0.0087 | 63.6833
5.5 | 0.8054 | 0.01205 | 0.0065 | 66.8382
6 | 0.8703 | 0.01257 | 0.0043 | 69.2363
6.5 | 0.9367 | 0.01327 | 0.0015 | 70.5878
7 | 1.001 | 0.0137 | -0.0007 | 73.0657
7.5 | 1.0687 | 0.01413 | -0.0038 | 75.6334
8 | 1.1339 | 0.01476 | -0.0065 | 76.8225
8.5 | 1.1617 | 0.01556 | -0.0018 | 74.6594
9 | 1.192 | 0.01591 | 0.0028 | 74.9214
9.5 | 1.2188 | 0.01638 | 0.0079 | 74.4078
10 | 1.243 | 0.01692 | 0.0135 | 73.4634
10.5 | 1.2589 | 0.01744 | 0.0205 | 72.1846
11 | 1.2713 | 0.01827 | 0.0277 | 69.584
11.5 | 1.2905 | 0.01928 | 0.0332 | 66.9346
12 | 1.3174 | 0.02008 | 0.0371 | 65.6076
12.5 | 1.3442 | 0.02104 | 0.0405 | 63.8878
13 | 1.3699 | 0.02222 | 0.0436 | 61.6517
13.5 | 1.3928 | 0.02373 | 0.0463 | 58.6936
14 | 1.4087 | 0.02599 | 0.0492 | 54.2016
14.5 | 1.4327 | 0.0278 | 0.0508 | 51.536
15 | 1.4539 | 0.03 | 0.052 | 48.4633
15.5 | 1.4726 | 0.03259 | 0.0529 | 45.1856
16 | 1.4864 | 0.03579 | 0.0533 | 41.5312
16.5 | 1.4904 | 0.03998 | 0.0536 | 37.2786
17 | 1.5007 | 0.04401 | 0.0529 | 34.0991
17.5 | 1.5062 | 0.04873 | 0.0518 | 30.9091
18 | 1.508 | 0.0541 | 0.0501 | 27.8743
18.5 | 1.5027 | 0.06044 | 0.0479 | 24.8627
19 | 1.4909 | 0.06766 | 0.0452 | 22.0352
19.5 | 1.4764 | 0.07584 | 0.0416 | 19.4673
20 | 1.458 | 0.08474 | 0.0374 | 17.2056

## 35. Re 750k Mach 0.10 (1)
BIGFOIL.COM POLAR EXPORT
NACA42114.5
NACA42114.5 |  |  |  | Cl Max: | 1.617 | at alpha= | 16.5 | deg
JavaFoil+Calcfoil stall+Eppler ext transition |  |  |  | L/D Max: | 79.196 | at alpha= | 8 | deg
Re: | 750000 |  |  | Cd Min: | 0.00981 | at alpha= | 4 | deg
Mach: | 0.1 |  |  | Cl=0 at alpha= | -1.5408 | deg
|  |  |  | @ Cl=0.1, Cd= | 0.028916
|  |  |  | @ Cl=0.4, Cd= | 0.013045
|  |  |  | @ Cl=0.6, Cd= | 0.010719
alpha (deg) | Cl | Cd | Cm | Cl/Cd
-19 | -0.667 | 0.18373 | 0.005 | -3.632
-18.5 | -0.682 | 0.17562 | 0.005 | -3.886
-18 | -0.697 | 0.166 | 0.005 | -4.199
-17.5 | -0.711 | 0.15881 | 0.005 | -4.475
-17 | -0.723 | 0.15025 | 0.005 | -4.813
-16.5 | -0.734 | 0.1404 | 0.005 | -5.231
-16 | -0.744 | 0.13326 | 0.005 | -5.584
-15.5 | -0.752 | 0.12723 | 0.005 | -5.912
-15 | -0.758 | 0.11866 | 0.005 | -6.391
-14.5 | -0.762 | 0.1124 | 0.005 | -6.783
-14 | -0.764 | 0.10595 | 0.005 | -7.212
-13.5 | -0.764 | 0.0998 | 0.005 | -7.651
-13 | -0.76 | 0.09392 | 0.005 | -8.096
-12.5 | -0.754 | 0.08887 | 0.005 | -8.488
-12 | -0.745 | 0.08354 | 0.005 | -8.923
-11.5 | -0.734 | 0.07851 | 0.005 | -9.344
-11 | -0.719 | 0.07405 | 0.005 | -9.708
-10.5 | -0.701 | 0.06958 | 0.005 | -10.074
-10 | -0.68 | 0.06552 | 0.004 | -10.378
-9.5 | -0.655 | 0.06189 | 0.004 | -10.59
-9 | -0.628 | 0.05819 | 0.004 | -10.792
-8.5 | -0.598 | 0.05474 | 0.004 | -10.923
-8 | -0.565 | 0.05143 | 0.004 | -10.996
-7.5 | -0.531 | 0.04845 | 0.004 | -10.953
-7 | -0.494 | 0.04562 | 0.004 | -10.822
-6.5 | -0.455 | 0.04338 | 0.004 | -10.487
-6 | -0.414 | 0.04117 | 0.004 | -10.062
-5.5 | -0.372 | 0.03912 | 0.004 | -9.507
-5 | -0.328 | 0.03726 | 0.004 | -8.809
-4.5 | -0.283 | 0.03574 | 0.004 | -7.92
-4 | -0.237 | 0.03428 | 0.004 | -6.917
-3.5 | -0.19 | 0.03311 | 0.004 | -5.741
-3 | -0.142 | 0.03203 | 0.004 | -4.442
-2.5 | -0.094 | 0.03078 | 0.004 | -3.051
-2 | -0.045 | 0.0301 | 0.004 | -1.495
-1.5 | 0.004 | 0.0296 | 0.004 | 0.145
-1 | 0.054 | 0.02921 | 0.004 | 1.848
-0.5 | 0.104 | 0.02889 | 0.004 | 3.596
0 | 0.19 | 0.01249 | 0.007 | 15.193
0.5 | 0.251 | 0.01257 | 0.007 | 19.974
1 | 0.312 | 0.01318 | 0.007 | 23.674
1.5 | 0.373 | 0.01324 | 0.007 | 28.173
2 | 0.434 | 0.0128 | 0.006 | 33.866
2.5 | 0.494 | 0.01289 | 0.006 | 38.337
3 | 0.554 | 0.01305 | 0.006 | 42.444
3.5 | 0.614 | 0.01001 | 0.006 | 61.314
4 | 0.673 | 0.00981 | 0.006 | 68.617
4.5 | 0.732 | 0.01009 | 0.005 | 72.552
5 | 0.79 | 0.01143 | 0.005 | 69.156
5.5 | 0.848 | 0.0118 | 0.005 | 71.872
6 | 0.905 | 0.01219 | 0.005 | 74.282
6.5 | 0.961 | 0.01261 | 0.004 | 76.207
7 | 1.017 | 0.01308 | 0.004 | 77.706
7.5 | 1.071 | 0.0136 | 0.004 | 78.716
8 | 1.123 | 0.01418 | 0.004 | 79.196
8.5 | 1.174 | 0.01485 | 0.004 | 79.088
9 | 1.224 | 0.01559 | 0.003 | 78.495
9.5 | 1.271 | 0.01646 | 0.003 | 77.192
10 | 1.315 | 0.0175 | 0.003 | 75.18
10.5 | 1.357 | 0.01882 | 0.003 | 72.096
11 | 1.396 | 0.02049 | 0.003 | 68.129
11.5 | 1.432 | 0.02249 | 0.002 | 63.672
12 | 1.465 | 0.02491 | 0.002 | 58.784
12.5 | 1.494 | 0.02793 | 0.002 | 53.509
13 | 1.52 | 0.03174 | 0.002 | 47.898
13.5 | 1.544 | 0.03624 | 0.001 | 42.611
14 | 1.566 | 0.04134 | 0.001 | 37.875
14.5 | 1.585 | 0.04711 | 0.001 | 33.642
15 | 1.601 | 0.05361 | 0.001 | 29.856
15.5 | 1.609 | 0.06064 | 0.001 | 26.543
16 | 1.615 | 0.06804 | 0.001 | 23.734
16.5 | 1.617 | 0.07578 | 0 | 21.334
17 | 1.617 | 0.08368 | 0 | 19.318
17.5 | 1.613 | 0.09206 | 0 | 17.519
18 | 1.605 | 0.1007 | 0 | 15.934
18.5 | 1.594 | 0.10924 | 0 | 14.591
19 | 1.58 | 0.11844 | 0 | 13.342
19.5 | 1.564 | 0.12793 | -0.001 | 12.224
20 | 1.545 | 0.13788 | -0.001 | 11.204

## 36. Re 750k Mach 0.10 (2)
BIGFOIL.COM POLAR EXPORT
NACA42114.5
NACA42114.5 |  |  |  | Cl Max: | 1.4929 | at alpha= | 17.5 | deg
XFOIL ncrit=9 |  |  |  | L/D Max: | 75.8655 | at alpha= | 8 | deg
Re: | 750000 |  |  | Cd Min: | 0.13698 | at alpha= | -14 | deg
Mach: | 0.1 |  |  | Cl=0 at alpha= | -2.2416 | deg
|  |  |  | @ Cl=0.1, Cd= | 0.011081
|  |  |  | @ Cl=0.4, Cd= | 0.0088888
|  |  |  | @ Cl=0.6, Cd= | 0.010503
alpha (deg) | Cl | Cd | Cm | Cl/Cd
-14 | -0.4633 | 0.13698 | -0.008 | -3.3822
-13.5 | -0.456 | 0.12967 | -0.0107 | -3.5166
-13 | -0.4529 | 0.12114 | -0.0143 | -3.7386
-12.5 | -0.4881 | 0.0984 | -0.0302 | -4.9604
-12 | -0.5086 | 0.08568 | -0.0378 | -5.936
-11.5 | -0.535 | 0.07535 | -0.0437 | -7.1002
-11 | -0.5793 | 0.06684 | -0.0459 | -8.667
-10.5 | -0.6096 | 0.06162 | -0.0419 | -9.8929
-10 | -0.6427 | 0.05798 | -0.0327 | -11.0849
-9.5 | -0.6557 | 0.05452 | -0.0253 | -12.0268
-9 | -0.67 | 0.05111 | -0.0168 | -13.109
-8.5 | -0.634 | 0.04549 | -0.0168 | -13.9371
-8 | -0.5928 | 0.03818 | -0.0182 | -15.5265
-7.5 | -0.5426 | 0.03395 | -0.0195 | -15.9823
-7 | -0.4876 | 0.03044 | -0.0209 | -16.0184
-6.5 | -0.4303 | 0.02655 | -0.0208 | -16.2072
-6 | -0.3707 | 0.02369 | -0.0223 | -15.648
-5.5 | -0.3239 | 0.02246 | -0.0188 | -14.4212
-5 | -0.2733 | 0.0195 | -0.0181 | -14.0154
-4.5 | -0.2268 | 0.01812 | -0.0156 | -12.5166
-4 | -0.1719 | 0.01556 | -0.0137 | -11.0476
-3.5 | -0.1189 | 0.01391 | -0.0124 | -8.5478
-3 | -0.0698 | 0.01293 | -0.0107 | -5.3983
-2.5 | -0.0232 | 0.0123 | -0.0084 | -1.8862
-2 | 0.0217 | 0.01171 | -0.0058 | 1.8531
-1.5 | 0.0658 | 0.01126 | -0.0031 | 5.8437
-1 | 0.1117 | 0.01102 | -0.0007 | 10.1361
-0.5 | 0.1573 | 0.01077 | 0.0017 | 14.6054
0 | 0.2055 | 0.01075 | 0.0036 | 19.1163
0.5 | 0.2525 | 0.01071 | 0.0056 | 23.5761
1 | 0.2999 | 0.0108 | 0.0076 | 27.7685
1.5 | 0.3477 | 0.01097 | 0.0094 | 31.6955
2 | 0.3762 | 0.00987 | 0.0146 | 38.1155
2.5 | 0.3908 | 0.00882 | 0.0237 | 44.3084
3 | 0.455 | 0.0093 | 0.0224 | 48.9247
3.5 | 0.52 | 0.00986 | 0.0209 | 52.7383
4 | 0.6058 | 0.01055 | 0.0148 | 57.4218
4.5 | 0.6718 | 0.01114 | 0.0127 | 60.3052
5 | 0.7436 | 0.01168 | 0.0093 | 63.6644
5.5 | 0.8093 | 0.01213 | 0.0071 | 66.7189
6 | 0.8745 | 0.0127 | 0.0049 | 68.8583
6.5 | 0.9418 | 0.01336 | 0.0021 | 70.494
7 | 1.0062 | 0.01383 | 0 | 72.7549
7.5 | 1.0746 | 0.01429 | -0.003 | 75.1994
8 | 1.1395 | 0.01502 | -0.0056 | 75.8655
8.5 | 1.1659 | 0.01571 | -0.0004 | 74.2139
9 | 1.1951 | 0.01609 | 0.0045 | 74.2759
9.5 | 1.2208 | 0.01659 | 0.0099 | 73.5865
10 | 1.2433 | 0.01715 | 0.0159 | 72.4956
10.5 | 1.2556 | 0.0177 | 0.0237 | 70.9379
11 | 1.2674 | 0.01878 | 0.0308 | 67.4867
11.5 | 1.2913 | 0.01963 | 0.0355 | 65.782
12 | 1.3179 | 0.02052 | 0.0394 | 64.2251
12.5 | 1.3445 | 0.02158 | 0.0428 | 62.3031
13 | 1.3697 | 0.02289 | 0.0458 | 59.8384
13.5 | 1.3903 | 0.02469 | 0.0487 | 56.3102
14 | 1.4083 | 0.02692 | 0.0512 | 52.3143
14.5 | 1.4308 | 0.02898 | 0.0527 | 49.372
15 | 1.4508 | 0.03142 | 0.0538 | 46.1744
15.5 | 1.4679 | 0.03431 | 0.0544 | 42.7834
16 | 1.4784 | 0.03797 | 0.0547 | 38.936
16.5 | 1.4828 | 0.04234 | 0.0547 | 35.0213
17 | 1.4902 | 0.04686 | 0.0537 | 31.8011
17.5 | 1.4929 | 0.05207 | 0.0523 | 28.671
18 | 1.4917 | 0.05799 | 0.0502 | 25.7234
18.5 | 1.4826 | 0.0649 | 0.0477 | 22.8444
19 | 1.4681 | 0.07277 | 0.0445 | 20.1745
19.5 | 1.4494 | 0.08172 | 0.0403 | 17.7362
20 | 1.427 | 0.09134 | 0.0357 | 15.6229

## 37. Re 750k Mach 0.25 (1)
BIGFOIL.COM POLAR EXPORT
NACA42114.5
NACA42114.5 |  |  |  | Cl Max: | 1.552 | at alpha= | 15 | deg
JavaFoil+Calcfoil stall+Eppler ext transition |  |  |  | L/D Max: | 76.234 | at alpha= | 7.5 | deg
Re: | 750000 |  |  | Cd Min: | 0.00982 | at alpha= | 3.5 | deg
Mach: | 0.25 |  |  | Cl=0 at alpha= | -1.54 | deg
|  |  |  | @ Cl=0.1, Cd= | 0.029286
|  |  |  | @ Cl=0.4, Cd= | 0.012965
|  |  |  | @ Cl=0.6, Cd= | 0.011252
alpha (deg) | Cl | Cd | Cm | Cl/Cd
-16.5 | -0.427 | 0.16497 | 0.005 | -2.591
-16 | -0.469 | 0.15642 | 0.005 | -2.996
-15.5 | -0.506 | 0.19998 | 0.005 | -2.531
-15 | -0.541 | 0.13586 | 0.005 | -3.981
-14.5 | -0.572 | 0.1277 | 0.005 | -4.476
-14 | -0.599 | 0.11982 | 0.005 | -4.996
-13.5 | -0.622 | 0.11108 | 0.005 | -5.597
-13 | -0.64 | 0.10409 | 0.005 | -6.152
-12.5 | -0.655 | 0.09591 | 0.005 | -6.825
-12 | -0.664 | 0.09046 | 0.005 | -7.34
-11.5 | -0.669 | 0.08402 | 0.005 | -7.957
-11 | -0.668 | 0.07874 | 0.005 | -8.484
-10.5 | -0.663 | 0.07343 | 0.005 | -9.024
-10 | -0.652 | 0.06831 | 0.004 | -9.551
-9.5 | -0.636 | 0.06386 | 0.004 | -9.964
-9 | -0.616 | 0.06004 | 0.004 | -10.253
-8.5 | -0.591 | 0.05632 | 0.004 | -10.498
-8 | -0.563 | 0.05269 | 0.004 | -10.689
-7.5 | -0.532 | 0.04951 | 0.004 | -10.742
-7 | -0.497 | 0.04659 | 0.004 | -10.674
-6.5 | -0.46 | 0.04387 | 0.004 | -10.488
-6 | -0.42 | 0.04141 | 0.004 | -10.153
-5.5 | -0.379 | 0.03929 | 0.004 | -9.634
-5 | -0.335 | 0.03736 | 0.004 | -8.961
-4.5 | -0.289 | 0.0357 | 0.004 | -8.105
-4 | -0.243 | 0.03424 | 0.004 | -7.085
-3.5 | -0.195 | 0.03297 | 0.004 | -5.906
-3 | -0.146 | 0.03185 | 0.004 | -4.579
-2.5 | -0.096 | 0.03098 | 0.004 | -3.109
-2 | -0.046 | 0.03027 | 0.004 | -1.525
-1.5 | 0.004 | 0.02984 | 0.004 | 0.148
-1 | 0.055 | 0.02952 | 0.004 | 1.876
-0.5 | 0.107 | 0.02925 | 0.004 | 3.645
0 | 0.195 | 0.01271 | 0.007 | 15.33
0.5 | 0.258 | 0.01279 | 0.007 | 20.152
1 | 0.32 | 0.01286 | 0.007 | 24.914
1.5 | 0.383 | 0.01294 | 0.007 | 29.586
2 | 0.445 | 0.01303 | 0.006 | 34.153
2.5 | 0.507 | 0.01266 | 0.006 | 40.026
3 | 0.568 | 0.01278 | 0.006 | 44.466
3.5 | 0.63 | 0.00982 | 0.006 | 64.133
4 | 0.69 | 0.01112 | 0.006 | 62.056
4.5 | 0.75 | 0.01146 | 0.005 | 65.484
5 | 0.81 | 0.01182 | 0.005 | 68.512
5.5 | 0.868 | 0.01223 | 0.005 | 70.985
6 | 0.926 | 0.01268 | 0.005 | 73.009
6.5 | 0.983 | 0.01317 | 0.005 | 74.624
7 | 1.038 | 0.0137 | 0.004 | 75.795
7.5 | 1.092 | 0.01432 | 0.004 | 76.234
8 | 1.144 | 0.01504 | 0.004 | 76.044
8.5 | 1.194 | 0.01586 | 0.004 | 75.292
9 | 1.241 | 0.01682 | 0.004 | 73.814
9.5 | 1.286 | 0.01797 | 0.003 | 71.556
10 | 1.327 | 0.01951 | 0.003 | 68.003
10.5 | 1.364 | 0.02142 | 0.003 | 63.712
11 | 1.398 | 0.02386 | 0.003 | 58.601
11.5 | 1.428 | 0.02688 | 0.002 | 53.143
12 | 1.455 | 0.03057 | 0.002 | 47.616
12.5 | 1.478 | 0.03527 | 0.002 | 41.914
13 | 1.498 | 0.04074 | 0.002 | 36.784
13.5 | 1.516 | 0.04695 | 0.001 | 32.287
14 | 1.531 | 0.0539 | 0.001 | 28.406
14.5 | 1.543 | 0.06163 | 0.001 | 25.043
15 | 1.552 | 0.06973 | 0.001 | 22.262
15.5 | 1.552 | 0.07817 | 0.001 | 19.86
16 | 1.547 | 0.08669 | 0.001 | 17.849
16.5 | 1.537 | 0.09573 | 0 | 16.053
17 | 1.522 | 0.10477 | 0 | 14.53
17.5 | 1.502 | 0.11404 | 0 | 13.17
18 | 1.474 | 0.12393 | 0 | 11.891
18.5 | 1.44 | 0.13384 | 0 | 10.761
19 | 1.401 | 0.14548 | 0 | 9.629
19.5 | 1.356 | 0.15854 | -0.001 | 8.553
20 | 1.305 | 0.17748 | -0.001 | 7.351

## 38. Re 750k Mach 0.25 (2)
BIGFOIL.COM POLAR EXPORT
NACA42114.5
NACA42114.5 |  |  |  | Cl Max: | 1.416 | at alpha= | 15.5 | deg
XFOIL ncrit=9 |  |  |  | L/D Max: | 71.7869 | at alpha= | 7.5 | deg
Re: | 750000 |  |  | Cd Min: | 0.22315 | at alpha= | -20 | deg
Mach: | 0.25 |  |  | Cl=0 at alpha= | -2.2741 | deg
|  |  |  | @ Cl=0.1, Cd= | 0.011335
|  |  |  | @ Cl=0.4, Cd= | 0.0097043
|  |  |  | @ Cl=0.6, Cd= | 0.010698
alpha (deg) | Cl | Cd | Cm | Cl/Cd
-20 | -0.618 | 0.22315 | 0.0307 | -2.7694
-19.5 | -0.6009 | 0.21687 | 0.0272 | -2.7708
-19 | -0.5865 | 0.20926 | 0.0224 | -2.8027
-18.5 | -0.5762 | 0.20159 | 0.0171 | -2.8583
-18 | -0.556 | 0.19547 | 0.0157 | -2.8444
-17.5 | -0.5383 | 0.18988 | 0.0135 | -2.8349
-17 | -0.5222 | 0.18379 | 0.0107 | -2.8413
-16.5 | -0.5074 | 0.17729 | 0.0077 | -2.862
-16 | -0.4945 | 0.16994 | 0.0043 | -2.9099
-15.5 | -0.4945 | 0.15972 | -0.0026 | -3.096
-15 | -0.4778 | 0.15341 | -0.0034 | -3.1145
-14.5 | -0.4627 | 0.14766 | -0.0047 | -3.1336
-14 | -0.4515 | 0.14095 | -0.0071 | -3.2033
-13.5 | -0.4425 | 0.13373 | -0.0098 | -3.3089
-13 | -0.444 | 0.123 | -0.0157 | -3.6098
-12.5 | -0.4532 | 0.1101 | -0.0232 | -4.1163
-12 | -0.4497 | 0.10254 | -0.025 | -4.3856
-11.5 | -0.4442 | 0.09599 | -0.0264 | -4.6276
-11 | -0.4482 | 0.08639 | -0.0312 | -5.1881
-10.5 | -0.4827 | 0.07136 | -0.0428 | -6.7643
-10 | -0.5267 | 0.06256 | -0.0453 | -8.4191
-9.5 | -0.5633 | 0.05781 | -0.0399 | -9.744
-9 | -0.6052 | 0.05452 | -0.0285 | -11.1005
-8.5 | -0.609 | 0.04945 | -0.0238 | -12.3155
-8 | -0.5836 | 0.0419 | -0.023 | -13.9284
-7.5 | -0.537 | 0.0366 | -0.0244 | -14.6721
-7 | -0.4842 | 0.03241 | -0.0256 | -14.9398
-6.5 | -0.4272 | 0.02838 | -0.0252 | -15.0529
-6 | -0.3706 | 0.02488 | -0.026 | -14.8955
-5.5 | -0.3265 | 0.02431 | -0.0214 | -13.4307
-5 | -0.2786 | 0.02046 | -0.0196 | -13.6168
-4.5 | -0.2322 | 0.01877 | -0.0169 | -12.3708
-4 | -0.1787 | 0.01664 | -0.0141 | -10.7392
-3.5 | -0.1231 | 0.01471 | -0.013 | -8.3685
-3 | -0.0694 | 0.01337 | -0.0114 | -5.1907
-2.5 | -0.0206 | 0.01269 | -0.0093 | -1.6233
-1.5 | 0.0706 | 0.0115 | -0.0035 | 6.1391
-1 | 0.117 | 0.01124 | -0.0008 | 10.4093
-0.5 | 0.1637 | 0.01101 | 0.0019 | 14.8683
0 | 0.2119 | 0.01095 | 0.0041 | 19.3516
0.5 | 0.2596 | 0.01095 | 0.0065 | 23.7078
1 | 0.308 | 0.01107 | 0.0087 | 27.8229
1.5 | 0.356 | 0.0113 | 0.0109 | 31.5044
2 | 0.398 | 0.01104 | 0.0142 | 36.0507
2.5 | 0.4008 | 0.00917 | 0.0255 | 43.7077
3 | 0.4623 | 0.0095 | 0.0256 | 48.6632
3.5 | 0.5334 | 0.01015 | 0.0233 | 52.5517
4 | 0.6185 | 0.01085 | 0.018 | 57.0046
4.5 | 0.6875 | 0.01157 | 0.0159 | 59.4209
5 | 0.763 | 0.01208 | 0.0124 | 63.1623
5.5 | 0.8292 | 0.01267 | 0.0108 | 65.4459
6 | 0.8972 | 0.01346 | 0.0085 | 66.6568
6.5 | 0.9689 | 0.01398 | 0.0058 | 69.3062
7 | 1.0356 | 0.01459 | 0.004 | 70.9801
7.5 | 1.1048 | 0.01539 | 0.0014 | 71.7869
8 | 1.1553 | 0.01621 | 0.0025 | 71.2708
8.5 | 1.1812 | 0.0167 | 0.0086 | 70.7305
9 | 1.2032 | 0.01725 | 0.0153 | 69.7507
9.5 | 1.2128 | 0.01779 | 0.0244 | 68.1731
10 | 1.2264 | 0.01854 | 0.0321 | 66.1489
10.5 | 1.239 | 0.01999 | 0.0391 | 61.981
11 | 1.2654 | 0.02093 | 0.0437 | 60.4587
11.5 | 1.291 | 0.02219 | 0.0479 | 58.1794
12 | 1.3156 | 0.02372 | 0.0514 | 55.4637
12.5 | 1.3393 | 0.02552 | 0.0544 | 52.4804
13 | 1.3544 | 0.02821 | 0.0572 | 48.0113
13.5 | 1.3731 | 0.03092 | 0.059 | 44.4082
14 | 1.3905 | 0.03399 | 0.0602 | 40.9091
14.5 | 1.4042 | 0.03762 | 0.0607 | 37.3259
15 | 1.4147 | 0.04176 | 0.0606 | 33.8769
15.5 | 1.416 | 0.04694 | 0.06 | 30.1662
16 | 1.4124 | 0.05298 | 0.0586 | 26.6591
16.5 | 1.4057 | 0.05984 | 0.0561 | 23.491
17 | 1.3949 | 0.06744 | 0.0531 | 20.6836
17.5 | 1.3814 | 0.0756 | 0.0494 | 18.2725
18 | 1.3642 | 0.08425 | 0.0456 | 16.1923
18.5 | 1.3216 | 0.09688 | 0.039 | 13.6416
19 | 1.2623 | 0.11255 | 0.0302 | 11.2155
19.5 | 1.2217 | 0.12596 | 0.0225 | 9.6991

## 39. Re 750k Mach 0.50 (1)
BIGFOIL.COM POLAR EXPORT
NACA42114.5
NACA42114.5 |  |  |  | Cl Max: | 1.219 | at alpha= | 20 | deg
JavaFoil+Calcfoil stall+Eppler ext transition |  |  |  | L/D Max: | 64.854 | at alpha= | 5.5 | deg
Re: | 750000 |  |  | Cd Min: | 0.00689 | at alpha= | 0 | deg
Mach: | 0.5 |  |  | Cl=0 at alpha= | -1.5446 | deg
|  |  |  | @ Cl=0.1, Cd= | 0.03051
|  |  |  | @ Cl=0.4, Cd= | 0.012348
|  |  |  | @ Cl=0.6, Cd= | 0.014042
alpha (deg) | Cl | Cd | Cm | Cl/Cd
-20 | -0.991 | 0.20755 | 0.008 | -4.774
-19.5 | -0.965 | 0.20232 | 0.008 | -4.77
-19 | -0.938 | 0.2004 | 0.007 | -4.683
-18.5 | -0.913 | 0.18797 | 0.007 | -4.855
-18 | -0.887 | 0.18293 | 0.007 | -4.847
-17.5 | -0.861 | 0.17794 | 0.007 | -4.837
-17 | -0.835 | 0.17321 | 0.007 | -4.819
-16.5 | -0.808 | 0.16792 | 0.007 | -4.81
-16 | -0.782 | 0.16258 | 0.007 | -4.807
-15.5 | -0.755 | 0.15795 | 0.007 | -4.782
-15 | -0.729 | 0.15392 | 0.007 | -4.737
-14.5 | -0.703 | 0.1505 | 0.007 | -4.669
-14 | -0.676 | 0.14057 | 0.006 | -4.806
-13.5 | -0.649 | 0.13668 | 0.006 | -4.749
-13 | -0.623 | 0.1331 | 0.006 | -4.678
-12.5 | -0.596 | 0.12966 | 0.006 | -4.597
-12 | -0.569 | 0.1232 | 0.006 | -4.617
-11.5 | -0.542 | 0.12145 | 0.006 | -4.464
-11 | -0.515 | 0.1146 | 0.006 | -4.497
-10.5 | -0.489 | 0.11157 | 0.006 | -4.379
-10 | -0.461 | 0.0836 | 0.005 | -5.518
-9.5 | -0.434 | 0.10007 | 0.005 | -4.341
-9 | -0.407 | 0.09757 | 0.005 | -4.176
-8.5 | -0.38 | 0.07354 | 0.005 | -5.169
-8 | -0.353 | 0.06182 | 0.005 | -5.712
-7.5 | -0.326 | 0.07701 | 0.005 | -4.231
-7 | -0.299 | 0.05734 | 0.004 | -5.209
-6.5 | -0.271 | 0.05252 | 0.004 | -5.168
-6 | -0.395 | 0.0474 | 0.004 | -8.335
-5.5 | -0.382 | 0.04322 | 0.004 | -8.836
-5 | -0.35 | 0.04004 | 0.004 | -8.753
-4.5 | -0.31 | 0.03771 | 0.004 | -8.217
-4 | -0.264 | 0.03576 | 0.004 | -7.37
-3.5 | -0.213 | 0.03418 | 0.004 | -6.246
-3 | -0.161 | 0.03294 | 0.004 | -4.882
-2.5 | -0.107 | 0.03151 | 0.004 | -3.385
-2 | -0.051 | 0.03075 | 0.004 | -1.668
-1.5 | 0.005 | 0.03025 | 0.004 | 0.163
-1 | 0.062 | 0.02999 | 0.004 | 2.057
-0.5 | 0.119 | 0.03077 | 0.004 | 3.858
0 | 0.217 | 0.00689 | 0.004 | 31.521
0.5 | 0.287 | 0.00713 | 0.004 | 40.259
1 | 0.356 | 0.01226 | 0.008 | 29.068
1.5 | 0.426 | 0.0124 | 0.007 | 34.326
2 | 0.494 | 0.01365 | 0.007 | 36.202
2.5 | 0.562 | 0.0139 | 0.007 | 40.433
3 | 0.629 | 0.01415 | 0.007 | 44.46
3.5 | 0.696 | 0.01498 | 0.007 | 46.447
4 | 0.761 | 0.01258 | 0.006 | 60.477
4.5 | 0.824 | 0.01315 | 0.006 | 62.676
5 | 0.886 | 0.01381 | 0.006 | 64.163
5.5 | 0.946 | 0.01458 | 0.006 | 64.854
6 | 1.002 | 0.01549 | 0.005 | 64.666
6.5 | 1.055 | 0.01666 | 0.005 | 63.286
7 | 1.102 | 0.01814 | 0.005 | 60.759
7.5 | 1.143 | 0.02012 | 0.005 | 56.815
8 | 1.176 | 0.02303 | 0.004 | 51.057
8.5 | 1.198 | 0.02742 | 0.004 | 43.714
9 | 1.211 | 0.03364 | 0.004 | 36.013
9.5 | 1.213 | 0.04229 | 0.003 | 28.682
10 | 1.205 | 0.05339 | 0.003 | 22.573
10.5 | 1.192 | 0.06506 | 0.002 | 18.325
11 | 1.171 | 0.07671 | 0.002 | 15.258
11.5 | 1.116 | 0.08992 | 0.002 | 12.416
12 | 0.767 | 0.12105 | 0.002 | 6.335
12.5 | 0.787 | 0.14102 | 0.001 | 5.579
13 | 0.816 | 0.15247 | 0.001 | 5.353
13.5 | 0.846 | 0.16551 | 0.001 | 5.111
14 | 0.874 | 0.16755 | 0.001 | 5.218
14.5 | 0.904 | 0.17399 | 0.001 | 5.195
15 | 0.932 | 0.18111 | 0.001 | 5.147
15.5 | 0.962 | 0.18399 | 0.001 | 5.231
16 | 0.99 | 0.18869 | 0 | 5.248
16.5 | 1.018 | 0.19388 | 0 | 5.253
17 | 1.049 | 0.20139 | 0 | 5.208
17.5 | 1.077 | 0.20434 | 0 | 5.269
18 | 1.105 | 0.21311 | 0 | 5.184
18.5 | 1.133 | 0.21402 | 0 | 5.294
19 | 1.163 | 0.21996 | 0 | 5.289
19.5 | 1.191 | 0.22524 | -0.001 | 5.288
20 | 1.219 | 0.22769 | -0.001 | 5.353

## 40. Re 750k Mach 0.50 (2)
BIGFOIL.COM POLAR EXPORT
NACA42114.5
NACA42114.5 |  |  |  | Cl Max: | 1.1054 | at alpha= | 9 | deg
XFOIL ncrit=9 |  |  |  | L/D Max: | 57.3322 | at alpha= | 6 | deg
Re: | 750000 |  |  | Cd Min: | 0.24288 | at alpha= | -20 | deg
Mach: | 0.5 |  |  | Cl=0 at alpha= | -2.408 | deg
|  |  |  | @ Cl=0.1, Cd= | 0.012747
|  |  |  | @ Cl=0.4, Cd= | 0.012493
|  |  |  | @ Cl=0.6, Cd= | 0.011838
alpha (deg) | Cl | Cd | Cm | Cl/Cd
-20 | -0.6568 | 0.24288 | 0.0376 | -2.7042
-19.5 | -0.6356 | 0.23485 | 0.0329 | -2.7064
-19 | -0.6168 | 0.22691 | 0.0274 | -2.7183
-18.5 | -0.5951 | 0.21934 | 0.0242 | -2.7131
-18 | -0.5735 | 0.21244 | 0.0211 | -2.6996
-17.5 | -0.5526 | 0.2056 | 0.0178 | -2.6877
-17 | -0.5322 | 0.19848 | 0.0143 | -2.6814
-16.5 | -0.5126 | 0.19097 | 0.0106 | -2.6842
-16 | -0.4976 | 0.18249 | 0.0052 | -2.7267
-15.5 | -0.4795 | 0.17481 | 0.0021 | -2.743
-15 | -0.4592 | 0.16805 | 0.0001 | -2.7325
-14.5 | -0.4412 | 0.16125 | -0.0024 | -2.7361
-14 | -0.4249 | 0.15395 | -0.0054 | -2.76
-13.5 | -0.4131 | 0.14558 | -0.0096 | -2.8376
-13 | -0.4078 | 0.13618 | -0.0153 | -2.9946
-12.5 | -0.3916 | 0.12917 | -0.0162 | -3.0317
-12 | -0.377 | 0.1227 | -0.0174 | -3.0725
-11.5 | -0.3666 | 0.11546 | -0.0197 | -3.1751
-11 | -0.3588 | 0.10776 | -0.0224 | -3.3296
-10.5 | -0.3663 | 0.09507 | -0.0315 | -3.853
-10 | -0.3635 | 0.08661 | -0.0341 | -4.197
-9.5 | -0.3609 | 0.07949 | -0.0354 | -4.5402
-9 | -0.3695 | 0.06948 | -0.0411 | -5.3181
-8.5 | -0.397 | 0.06011 | -0.0457 | -6.6046
-8 | -0.4362 | 0.05373 | -0.0438 | -8.1184
-7.5 | -0.4409 | 0.04648 | -0.0465 | -9.4858
-7 | -0.4308 | 0.04097 | -0.0456 | -10.515
-6.5 | -0.3766 | 0.03347 | -0.0494 | -11.2519
-6 | -0.3435 | 0.02951 | -0.0453 | -11.6401
-5.5 | -0.323 | 0.02837 | -0.0351 | -11.3853
-5 | -0.2897 | 0.02475 | -0.0288 | -11.7051
-4.5 | -0.2463 | 0.02182 | -0.0242 | -11.2878
-4 | -0.2054 | 0.02167 | -0.0169 | -9.4785
-3.5 | -0.1384 | 0.01772 | -0.0159 | -7.8104
-3 | -0.0747 | 0.01581 | -0.0141 | -4.7249
-2.5 | -0.0104 | 0.01436 | -0.0124 | -0.72423
-2 | 0.0461 | 0.01347 | -0.0097 | 3.4224
-1.5 | 0.0967 | 0.01278 | -0.0058 | 7.5665
-1 | 0.1438 | 0.01231 | -0.0013 | 11.6816
-0.5 | 0.1913 | 0.0121 | 0.003 | 15.8099
0.5 | 0.2897 | 0.0122 | 0.011 | 23.7459
1 | 0.3408 | 0.0123 | 0.0147 | 27.7073
1.5 | 0.3935 | 0.01246 | 0.0182 | 31.5811
2 | 0.4461 | 0.01273 | 0.0217 | 35.0432
2.5 | 0.4685 | 0.01135 | 0.0303 | 41.2775
3 | 0.4861 | 0.01062 | 0.0413 | 45.7721
3.5 | 0.567 | 0.01151 | 0.0396 | 49.2615
4 | 0.6637 | 0.01247 | 0.0349 | 53.2237
4.5 | 0.7494 | 0.01364 | 0.0323 | 54.9413
5 | 0.8309 | 0.0149 | 0.0302 | 55.7651
5.5 | 0.907 | 0.01593 | 0.0294 | 56.9366
6 | 0.9821 | 0.01713 | 0.0286 | 57.3322
6.5 | 1.05 | 0.0189 | 0.0282 | 55.5556
7 | 1.0773 | 0.02001 | 0.0351 | 53.8381
7.5 | 1.0793 | 0.02136 | 0.0455 | 50.529
8 | 1.0869 | 0.02324 | 0.0538 | 46.7685
8.5 | 1.0973 | 0.02563 | 0.0601 | 42.8131
9 | 1.1054 | 0.02882 | 0.0649 | 38.3553
9.5 | 1.1035 | 0.0334 | 0.0678 | 33.0389
10 | 1.0952 | 0.03926 | 0.0686 | 27.8961
10.5 | 1.0766 | 0.04671 | 0.0672 | 23.0486
11 | 1.0479 | 0.05578 | 0.0637 | 18.7863
11.5 | 1.0241 | 0.06498 | 0.0596 | 15.7602
12 | 0.984 | 0.07628 | 0.0539 | 12.8998
12.5 | 0.7913 | 0.10939 | 0.0325 | 7.2338
13.5 | 0.7431 | 0.13374 | 0.0202 | 5.5563
14.5 | 0.7348 | 0.15366 | 0.0103 | 4.782
15 | 0.7588 | 0.15819 | 0.0085 | 4.7968
15.5 | 0.7439 | 0.1716 | 0.001 | 4.3351
16 | 0.7685 | 0.17632 | -0.0011 | 4.3586
16.5 | 0.7652 | 0.18804 | -0.0078 | 4.0693
17 | 0.7869 | 0.19363 | -0.0107 | 4.0639
17.5 | 0.7933 | 0.20339 | -0.0163 | 3.9004
18 | 0.8132 | 0.20969 | -0.02 | 3.8781
18.5 | 0.8405 | 0.2138 | -0.0225 | 3.9312
19 | 0.8433 | 0.22548 | -0.0295 | 3.74
19.5 | 0.8695 | 0.22994 | -0.0324 | 3.7814
20 | 0.8756 | 0.24114 | -0.0392 | 3.6311

## 41. Re 1M Mach 0.00 (1)
BIGFOIL.COM POLAR EXPORT
NACA42114.5
NACA42114.5 |  |  |  | Cl Max: | 1.649 | at alpha= | 16.5 | deg
JavaFoil+Calcfoil stall+Eppler ext transition |  |  |  | L/D Max: | 85.516 | at alpha= | 8.5 | deg
Re: | 1000000 |  |  | Cd Min: | 0.00975 | at alpha= | 4 | deg
Mach: | 0 |  |  | Cl=0 at alpha= | -1.5408 | deg
|  |  |  | @ Cl=0.1, Cd= | 0.010829
|  |  |  | @ Cl=0.4, Cd= | 0.01254
|  |  |  | @ Cl=0.6, Cd= | 0.010446
alpha (deg) | Cl | Cd | Cm | Cl/Cd
-19.5 | -0.703 | 0.18175 | 0.005 | -3.868
-19 | -0.716 | 0.17412 | 0.005 | -4.112
-18.5 | -0.728 | 0.16518 | 0.005 | -4.41
-18 | -0.74 | 0.15633 | 0.005 | -4.733
-17.5 | -0.751 | 0.1487 | 0.005 | -5.048
-17 | -0.76 | 0.14147 | 0.005 | -5.373
-16.5 | -0.768 | 0.13306 | 0.005 | -5.773
-16 | -0.775 | 0.12721 | 0.005 | -6.092
-15.5 | -0.78 | 0.12088 | 0.005 | -6.453
-15 | -0.783 | 0.1143 | 0.005 | -6.852
-14.5 | -0.784 | 0.10759 | 0.005 | -7.291
-14 | -0.784 | 0.10172 | 0.005 | -7.702
-13.5 | -0.78 | 0.09652 | 0.005 | -8.084
-13 | -0.775 | 0.09085 | 0.005 | -8.526
-12.5 | -0.766 | 0.08602 | 0.005 | -8.909
-12 | -0.755 | 0.08117 | 0.005 | -9.306
-11.5 | -0.742 | 0.0764 | 0.005 | -9.707
-11 | -0.725 | 0.07179 | 0.005 | -10.098
-10.5 | -0.706 | 0.06784 | 0.005 | -10.4
-10 | -0.683 | 0.06389 | 0.005 | -10.696
-9.5 | -0.658 | 0.05998 | 0.005 | -10.965
-9 | -0.629 | 0.05647 | 0.004 | -11.144
-8.5 | -0.599 | 0.05346 | 0.004 | -11.196
-8 | -0.566 | 0.05039 | 0.004 | -11.223
-7.5 | -0.53 | 0.04759 | 0.004 | -11.144
-7 | -0.493 | 0.04492 | 0.004 | -10.977
-6.5 | -0.454 | 0.04246 | 0.004 | -10.693
-6 | -0.413 | 0.0403 | 0.004 | -10.255
-5.5 | -0.371 | 0.03837 | 0.004 | -9.668
-5 | -0.327 | 0.03661 | 0.004 | -8.935
-4.5 | -0.282 | 0.03511 | 0.004 | -8.038
-4 | -0.236 | 0.03368 | 0.004 | -7.015
-3.5 | -0.189 | 0.03251 | 0.004 | -5.827
-3 | -0.142 | 0.03143 | 0.004 | -4.512
-2.5 | -0.094 | 0.0306 | 0.004 | -3.059
-2 | -0.045 | 0.02988 | 0.004 | -1.501
-1.5 | 0.004 | 0.02932 | 0.004 | 0.147
-1 | 0.066 | 0.01078 | 0.007 | 6.169
-0.5 | 0.128 | 0.01087 | 0.007 | 11.756
0 | 0.189 | 0.01235 | 0.007 | 15.293
0.5 | 0.25 | 0.01301 | 0.007 | 19.205
1 | 0.311 | 0.01249 | 0.007 | 24.861
1.5 | 0.371 | 0.01254 | 0.006 | 29.594
2 | 0.432 | 0.01254 | 0.006 | 34.413
2.5 | 0.492 | 0.01272 | 0.006 | 38.675
3 | 0.552 | 0.01226 | 0.006 | 44.998
3.5 | 0.611 | 0.01003 | 0.006 | 60.924
4 | 0.67 | 0.00975 | 0.005 | 68.758
4.5 | 0.729 | 0.01001 | 0.005 | 72.822
5 | 0.787 | 0.00982 | 0.005 | 80.209
5.5 | 0.845 | 0.01112 | 0.005 | 76.001
6 | 0.902 | 0.01146 | 0.005 | 78.711
6.5 | 0.958 | 0.01183 | 0.004 | 81.048
7 | 1.014 | 0.01221 | 0.004 | 83.027
7.5 | 1.068 | 0.01265 | 0.004 | 84.461
8 | 1.122 | 0.01316 | 0.004 | 85.236
8.5 | 1.174 | 0.01372 | 0.004 | 85.516
9 | 1.224 | 0.01451 | 0.003 | 84.358
9.5 | 1.272 | 0.01513 | 0.003 | 84.126
10 | 1.319 | 0.01589 | 0.003 | 82.985
10.5 | 1.363 | 0.01687 | 0.003 | 80.803
11 | 1.405 | 0.01808 | 0.003 | 77.704
11.5 | 1.443 | 0.0195 | 0.002 | 74.026
12 | 1.479 | 0.02127 | 0.002 | 69.546
12.5 | 1.512 | 0.02345 | 0.002 | 64.487
13 | 1.541 | 0.02629 | 0.002 | 58.613
13.5 | 1.567 | 0.02969 | 0.002 | 52.798
14 | 1.591 | 0.03373 | 0.001 | 47.177
14.5 | 1.612 | 0.03828 | 0.001 | 42.117
15 | 1.63 | 0.04362 | 0.001 | 37.355
15.5 | 1.64 | 0.0497 | 0.001 | 32.992
16 | 1.646 | 0.05615 | 0.001 | 29.316
16.5 | 1.649 | 0.06311 | 0 | 26.129
17 | 1.649 | 0.07089 | 0 | 23.256
17.5 | 1.645 | 0.07906 | 0 | 20.808
18 | 1.638 | 0.08716 | 0 | 18.793
18.5 | 1.628 | 0.09578 | 0 | 16.998
19 | 1.615 | 0.1053 | 0 | 15.337
19.5 | 1.6 | 0.11454 | -0.001 | 13.972
20 | 1.583 | 0.12449 | -0.001 | 12.717

## 42. Re 1M Mach 0.00 (2)
BIGFOIL.COM POLAR EXPORT
NACA42114.5
NACA42114.5 |  |  |  | Cl Max: | 1.5702 | at alpha= | 18.5 | deg
XFOIL ncrit=9 |  |  |  | L/D Max: | 86.723 | at alpha= | 9 | deg
Re: | 1000000 |  |  | Cd Min: | 0.14363 | at alpha= | -14.5 | deg
Mach: | 0 |  |  | Cl=0 at alpha= | -2.1202 | deg
|  |  |  | @ Cl=0.1, Cd= | 0.010299
|  |  |  | @ Cl=0.4, Cd= | 0.0084979
|  |  |  | @ Cl=0.6, Cd= | 0.0095745
alpha (deg) | Cl | Cd | Cm | Cl/Cd
-14.5 | -0.4759 | 0.14363 | -0.0045 | -3.3134
-14 | -0.4685 | 0.13611 | -0.0074 | -3.4421
-13.5 | -0.4826 | 0.12086 | -0.0161 | -3.993
-13 | -0.4875 | 0.11068 | -0.0199 | -4.4046
-12.5 | -0.4855 | 0.10289 | -0.0226 | -4.7186
-12 | -0.488 | 0.09365 | -0.027 | -5.2109
-11.5 | -0.5327 | 0.07494 | -0.0415 | -7.1084
-11 | -0.5924 | 0.06431 | -0.0453 | -9.2116
-10.5 | -0.6317 | 0.0593 | -0.0398 | -10.6526
-10 | -0.6657 | 0.05572 | -0.0297 | -11.9472
-9.5 | -0.6827 | 0.05246 | -0.0211 | -13.0137
-9 | -0.6622 | 0.04627 | -0.0188 | -14.3116
-8.5 | -0.6321 | 0.03844 | -0.0189 | -16.4438
-8 | -0.5836 | 0.03464 | -0.0202 | -16.8476
-7.5 | -0.5284 | 0.03114 | -0.022 | -16.9685
-7 | -0.4706 | 0.02819 | -0.0214 | -16.6939
-6.5 | -0.4158 | 0.02374 | -0.023 | -17.5147
-5.5 | -0.3201 | 0.01823 | -0.0188 | -17.559
-5 | -0.264 | 0.01437 | -0.0177 | -18.3716
-4.5 | -0.2202 | 0.01422 | -0.015 | -15.4852
-4 | -0.1704 | 0.01294 | -0.0133 | -13.1685
-3.5 | -0.124 | 0.0119 | -0.011 | -10.4202
-3 | -0.0789 | 0.01145 | -0.0087 | -6.8908
-2.5 | -0.0338 | 0.011 | -0.0062 | -3.0727
-2 | 0.0107 | 0.01056 | -0.0036 | 1.0133
-1.5 | 0.0574 | 0.01037 | -0.0016 | 5.5352
-1 | 0.1054 | 0.01029 | 0.0003 | 10.243
0 | 0.2009 | 0.0101 | 0.0041 | 19.8911
0.5 | 0.2494 | 0.01015 | 0.0058 | 24.5714
1 | 0.2977 | 0.01026 | 0.0075 | 29.0156
1.5 | 0.3458 | 0.01045 | 0.0092 | 33.0909
2 | 0.3942 | 0.01066 | 0.0108 | 36.9794
2.5 | 0.3983 | 0.0085 | 0.021 | 46.8588
3 | 0.4396 | 0.00845 | 0.0247 | 52.0237
3.5 | 0.5029 | 0.00884 | 0.0234 | 56.8891
4 | 0.5722 | 0.00936 | 0.0206 | 61.1325
4.5 | 0.6396 | 0.00988 | 0.0183 | 64.7368
5.5 | 0.7797 | 0.0109 | 0.0118 | 71.5321
6 | 0.8391 | 0.01133 | 0.0109 | 74.06
7 | 0.9752 | 0.01218 | 0.0051 | 80.0657
7.5 | 1.0357 | 0.01295 | 0.0034 | 79.9768
8 | 1.1003 | 0.01331 | 0.0011 | 82.6672
8.5 | 1.1664 | 0.01372 | -0.0016 | 85.0146
9 | 1.2306 | 0.01419 | -0.004 | 86.723
9.5 | 1.2564 | 0.01475 | 0.0013 | 85.1797
10 | 1.2765 | 0.01547 | 0.0076 | 82.5145
10.5 | 1.3041 | 0.01585 | 0.0126 | 82.2776
11 | 1.3202 | 0.01629 | 0.0197 | 81.0436
11.5 | 1.3398 | 0.01681 | 0.0259 | 79.7026
12 | 1.3631 | 0.01749 | 0.0309 | 77.936
12.5 | 1.3819 | 0.01863 | 0.0359 | 74.1761
13 | 1.4052 | 0.01981 | 0.0397 | 70.9339
13.5 | 1.4347 | 0.02082 | 0.0424 | 68.9097
14 | 1.4614 | 0.02212 | 0.0448 | 66.0669
14.5 | 1.4863 | 0.0237 | 0.047 | 62.7131
15 | 1.502 | 0.02609 | 0.0491 | 57.57
15.5 | 1.5185 | 0.02869 | 0.0506 | 52.9278
16 | 1.5396 | 0.03115 | 0.0513 | 49.4254
16.5 | 1.5574 | 0.03405 | 0.0516 | 45.7386
17 | 1.5673 | 0.03787 | 0.0515 | 41.3863
17.5 | 1.5623 | 0.04336 | 0.0509 | 36.0309
18 | 1.5681 | 0.04808 | 0.0498 | 32.6144
18.5 | 1.5702 | 0.05341 | 0.0482 | 29.399
19 | 1.5628 | 0.06009 | 0.0458 | 26.0077
19.5 | 1.5376 | 0.06919 | 0.0423 | 22.2229
20 | 1.5174 | 0.07792 | 0.0386 | 19.4738

## 43. Re 1M Mach 0.10 (1)
BIGFOIL.COM POLAR EXPORT
NACA42114.5
NACA42114.5 |  |  |  | Cl Max: | 1.637 | at alpha= | 16.5 | deg
JavaFoil+Calcfoil stall+Eppler ext transition |  |  |  | L/D Max: | 84.899 | at alpha= | 8.5 | deg
Re: | 1000000 |  |  | Cd Min: | 0.0098 | at alpha= | 4 | deg
Mach: | 0.1 |  |  | Cl=0 at alpha= | -1.5408 | deg
|  |  |  | @ Cl=0.1, Cd= | 0.01087
|  |  |  | @ Cl=0.4, Cd= | 0.012605
|  |  |  | @ Cl=0.6, Cd= | 0.010603
alpha (deg) | Cl | Cd | Cm | Cl/Cd
-19 | -0.668 | 0.17711 | 0.005 | -3.769
-18.5 | -0.683 | 0.16988 | 0.005 | -4.019
-18 | -0.697 | 0.16082 | 0.005 | -4.336
-17.5 | -0.711 | 0.15269 | 0.005 | -4.656
-17 | -0.723 | 0.14467 | 0.005 | -5.001
-16.5 | -0.735 | 0.13662 | 0.005 | -5.378
-16 | -0.744 | 0.12902 | 0.005 | -5.77
-15.5 | -0.752 | 0.12296 | 0.005 | -6.12
-15 | -0.759 | 0.11583 | 0.005 | -6.55
-14.5 | -0.763 | 0.10953 | 0.005 | -6.964
-14 | -0.765 | 0.10314 | 0.005 | -7.412
-13.5 | -0.764 | 0.09716 | 0.005 | -7.863
-13 | -0.761 | 0.09234 | 0.005 | -8.238
-12.5 | -0.755 | 0.08637 | 0.005 | -8.738
-12 | -0.746 | 0.08134 | 0.005 | -9.17
-11.5 | -0.734 | 0.07707 | 0.005 | -9.525
-11 | -0.719 | 0.0722 | 0.005 | -9.961
-10.5 | -0.701 | 0.06829 | 0.005 | -10.27
-10 | -0.68 | 0.06419 | 0.005 | -10.599
-9.5 | -0.656 | 0.06031 | 0.005 | -10.873
-9 | -0.628 | 0.05672 | 0.004 | -11.076
-8.5 | -0.598 | 0.05368 | 0.004 | -11.145
-8 | -0.566 | 0.05057 | 0.004 | -11.19
-7.5 | -0.531 | 0.04771 | 0.004 | -11.131
-7 | -0.494 | 0.04509 | 0.004 | -10.957
-6.5 | -0.455 | 0.0426 | 0.004 | -10.684
-6 | -0.414 | 0.04039 | 0.004 | -10.262
-5.5 | -0.372 | 0.03842 | 0.004 | -9.686
-5 | -0.328 | 0.03663 | 0.004 | -8.966
-4.5 | -0.283 | 0.03515 | 0.004 | -8.06
-4 | -0.237 | 0.03376 | 0.004 | -7.029
-3.5 | -0.19 | 0.03256 | 0.004 | -5.844
-3 | -0.142 | 0.03147 | 0.004 | -4.527
-2.5 | -0.094 | 0.03064 | 0.004 | -3.068
-2 | -0.045 | 0.02996 | 0.004 | -1.504
-1.5 | 0.004 | 0.02941 | 0.004 | 0.147
-1 | 0.067 | 0.01087 | 0.007 | 6.148
-0.5 | 0.128 | 0.01087 | 0.007 | 11.819
0 | 0.19 | 0.0124 | 0.007 | 15.312
0.5 | 0.251 | 0.01303 | 0.007 | 19.27
1 | 0.312 | 0.01252 | 0.007 | 24.934
1.5 | 0.373 | 0.01257 | 0.007 | 29.673
2 | 0.434 | 0.01265 | 0.006 | 34.296
2.5 | 0.494 | 0.01223 | 0.006 | 40.413
3 | 0.554 | 0.01229 | 0.006 | 45.08
3.5 | 0.614 | 0.01009 | 0.006 | 60.882
4 | 0.673 | 0.0098 | 0.006 | 68.695
4.5 | 0.733 | 0.01008 | 0.005 | 72.7
5 | 0.791 | 0.00987 | 0.005 | 80.152
5.5 | 0.849 | 0.01118 | 0.005 | 75.916
6 | 0.906 | 0.01153 | 0.005 | 78.57
6.5 | 0.963 | 0.01191 | 0.005 | 80.84
7 | 1.018 | 0.01231 | 0.004 | 82.713
7.5 | 1.073 | 0.01278 | 0.004 | 83.914
8 | 1.126 | 0.0133 | 0.004 | 84.637
8.5 | 1.178 | 0.01387 | 0.004 | 84.899
9 | 1.228 | 0.01468 | 0.003 | 83.665
9.5 | 1.276 | 0.01533 | 0.003 | 83.272
10 | 1.322 | 0.01614 | 0.003 | 81.918
10.5 | 1.366 | 0.01718 | 0.003 | 79.489
11 | 1.407 | 0.01845 | 0.003 | 76.253
11.5 | 1.445 | 0.02001 | 0.002 | 72.174
12 | 1.479 | 0.02191 | 0.002 | 67.528
12.5 | 1.511 | 0.02427 | 0.002 | 62.286
13 | 1.539 | 0.02732 | 0.002 | 56.34
13.5 | 1.565 | 0.03098 | 0.002 | 50.505
14 | 1.587 | 0.03524 | 0.001 | 45.05
14.5 | 1.607 | 0.04016 | 0.001 | 40.028
15 | 1.623 | 0.0459 | 0.001 | 35.362
15.5 | 1.632 | 0.05229 | 0.001 | 31.202
16 | 1.636 | 0.05916 | 0.001 | 27.656
16.5 | 1.637 | 0.06654 | 0 | 24.599
17 | 1.635 | 0.07426 | 0 | 22.021
17.5 | 1.63 | 0.08264 | 0 | 19.718
18 | 1.619 | 0.09138 | 0 | 17.721
18.5 | 1.607 | 0.10008 | 0 | 16.057
19 | 1.591 | 0.10965 | 0 | 14.513
19.5 | 1.573 | 0.11936 | -0.001 | 13.181
20 | 1.553 | 0.12973 | -0.001 | 11.968

## 44. Re 1M Mach 0.10 (2)
BIGFOIL.COM POLAR EXPORT
NACA42114.5
NACA42114.5 |  |  |  | Cl Max: | 1.556 | at alpha= | 17 | deg
XFOIL ncrit=9 |  |  |  | L/D Max: | 85.9151 | at alpha= | 9 | deg
Re: | 1000000 |  |  | Cd Min: | 0.14438 | at alpha= | -14.5 | deg
Mach: | 0.1 |  |  | Cl=0 at alpha= | -2.1319 | deg
|  |  |  | @ Cl=0.1, Cd= | 0.010333
|  |  |  | @ Cl=0.4, Cd= | 0.0086222
|  |  |  | @ Cl=0.6, Cd= | 0.009608
alpha (deg) | Cl | Cd | Cm | Cl/Cd
-14.5 | -0.4738 | 0.14438 | -0.0043 | -3.2816
-14 | -0.4659 | 0.1369 | -0.0072 | -3.4032
-13.5 | -0.4782 | 0.12223 | -0.0156 | -3.9123
-13 | -0.4822 | 0.11216 | -0.0193 | -4.2992
-12.5 | -0.4791 | 0.10462 | -0.0218 | -4.5794
-12 | -0.4788 | 0.09622 | -0.0255 | -4.9761
-11.5 | -0.4984 | 0.08146 | -0.0356 | -6.1183
-11 | -0.5648 | 0.06649 | -0.0455 | -8.4945
-10.5 | -0.6071 | 0.06032 | -0.0426 | -10.0647
-10 | -0.6486 | 0.05665 | -0.0324 | -11.4492
-9.5 | -0.6688 | 0.05325 | -0.0237 | -12.5596
-9 | -0.6526 | 0.04816 | -0.0219 | -13.5507
-8.5 | -0.6302 | 0.0393 | -0.0198 | -16.0356
-8 | -0.5827 | 0.03522 | -0.0211 | -16.5446
-7.5 | -0.5283 | 0.0316 | -0.0228 | -16.7184
-7 | -0.4702 | 0.02866 | -0.0223 | -16.4061
-6.5 | -0.4157 | 0.02402 | -0.0238 | -17.3064
-6 | -0.3661 | 0.02044 | -0.0214 | -17.911
-5.5 | -0.3193 | 0.01768 | -0.0192 | -18.06
-5 | -0.2654 | 0.01458 | -0.0179 | -18.203
-4.5 | -0.2217 | 0.01447 | -0.0152 | -15.3214
-4 | -0.1714 | 0.01317 | -0.0135 | -13.0144
-3.5 | -0.1235 | 0.01207 | -0.0113 | -10.232
-3 | -0.0786 | 0.01152 | -0.0089 | -6.8229
-2.5 | -0.0332 | 0.01107 | -0.0064 | -2.9991
-2 | 0.0119 | 0.01066 | -0.0039 | 1.1163
-1 | 0.1063 | 0.01031 | 0.0003 | 10.3104
-0.5 | 0.1532 | 0.01013 | 0.0024 | 15.1234
0 | 0.2023 | 0.01014 | 0.0041 | 19.9507
0.5 | 0.2507 | 0.01019 | 0.0059 | 24.6026
1 | 0.2991 | 0.01031 | 0.0077 | 29.0107
1.5 | 0.3475 | 0.0105 | 0.0094 | 33.0952
2.5 | 0.4009 | 0.00859 | 0.0212 | 46.6705
3 | 0.4416 | 0.0085 | 0.0251 | 51.9529
3.5 | 0.5046 | 0.00887 | 0.0239 | 56.8884
4 | 0.5744 | 0.00942 | 0.0212 | 60.9766
4.5 | 0.6425 | 0.00992 | 0.0188 | 64.7681
5.5 | 0.7832 | 0.01102 | 0.0125 | 71.0708
6 | 0.843 | 0.0114 | 0.0117 | 73.9474
7 | 0.9805 | 0.0123 | 0.0057 | 79.7154
7.5 | 1.0418 | 0.01305 | 0.0041 | 79.8314
8 | 1.1071 | 0.01344 | 0.0018 | 82.3735
8.5 | 1.1736 | 0.01387 | -0.0008 | 84.6143
9 | 1.2346 | 0.01437 | -0.0024 | 85.9151
9.5 | 1.2574 | 0.01504 | 0.0035 | 83.6037
10 | 1.2795 | 0.01565 | 0.0096 | 81.7572
10.5 | 1.3043 | 0.01605 | 0.0153 | 81.2648
11 | 1.3181 | 0.01651 | 0.0229 | 79.8365
11.5 | 1.3396 | 0.0171 | 0.0287 | 78.3392
12 | 1.3628 | 0.01789 | 0.0337 | 76.1766
12.5 | 1.3775 | 0.01934 | 0.0391 | 71.2254
13 | 1.4068 | 0.02032 | 0.0421 | 69.2323
13.5 | 1.4356 | 0.02148 | 0.0448 | 66.8343
14 | 1.4616 | 0.02294 | 0.0472 | 63.714
14.5 | 1.4845 | 0.02478 | 0.0493 | 59.9072
15 | 1.4944 | 0.02778 | 0.0514 | 53.7941
15.5 | 1.5165 | 0.03015 | 0.0524 | 50.2985
16 | 1.5354 | 0.03296 | 0.053 | 46.5837
16.5 | 1.5508 | 0.03627 | 0.0531 | 42.7571
17 | 1.556 | 0.04074 | 0.0527 | 38.1934
17.5 | 1.5487 | 0.0467 | 0.0517 | 33.1627
18 | 1.5533 | 0.05177 | 0.0503 | 30.0039
18.5 | 1.5509 | 0.05785 | 0.0482 | 26.809
19 | 1.5377 | 0.06541 | 0.0453 | 23.5086
19.5 | 1.5078 | 0.07523 | 0.0413 | 20.0425
20 | 1.4882 | 0.08418 | 0.0374 | 17.6788

## 45. Re 1M Mach 0.25 (1)
BIGFOIL.COM POLAR EXPORT
NACA42114.5
NACA42114.5 |  |  |  | Cl Max: | 1.573 | at alpha= | 15 | deg
JavaFoil+Calcfoil stall+Eppler ext transition |  |  |  | L/D Max: | 81.595 | at alpha= | 8 | deg
Re: | 1000000 |  |  | Cd Min: | 0.00943 | at alpha= | 4 | deg
Mach: | 0.25 |  |  | Cl=0 at alpha= | -1.54 | deg
|  |  |  | @ Cl=0.1, Cd= | 0.018518
|  |  |  | @ Cl=0.4, Cd= | 0.012669
|  |  |  | @ Cl=0.6, Cd= | 0.011096
alpha (deg) | Cl | Cd | Cm | Cl/Cd
-16.5 | -0.428 | 0.15226 | 0.005 | -2.808
-16 | -0.469 | 0.14554 | 0.005 | -3.221
-15.5 | -0.506 | 0.18343 | 0.005 | -2.76
-15 | -0.541 | 0.133 | 0.005 | -4.068
-14.5 | -0.572 | 0.12316 | 0.005 | -4.643
-14 | -0.599 | 0.11491 | 0.005 | -5.212
-13.5 | -0.622 | 0.10708 | 0.005 | -5.808
-13 | -0.641 | 0.10027 | 0.005 | -6.389
-12.5 | -0.655 | 0.09434 | 0.005 | -6.942
-12 | -0.664 | 0.08745 | 0.005 | -7.596
-11.5 | -0.669 | 0.08163 | 0.005 | -8.194
-11 | -0.668 | 0.07615 | 0.005 | -8.776
-10.5 | -0.663 | 0.07165 | 0.005 | -9.253
-10 | -0.653 | 0.06691 | 0.005 | -9.755
-9.5 | -0.637 | 0.06244 | 0.005 | -10.196
-9 | -0.616 | 0.05862 | 0.004 | -10.505
-8.5 | -0.592 | 0.055 | 0.004 | -10.755
-8 | -0.563 | 0.0515 | 0.004 | -10.942
-7.5 | -0.532 | 0.04883 | 0.004 | -10.897
-7 | -0.498 | 0.04588 | 0.004 | -10.846
-6.5 | -0.46 | 0.04329 | 0.004 | -10.635
-6 | -0.421 | 0.04098 | 0.004 | -10.267
-5.5 | -0.379 | 0.0389 | 0.004 | -9.74
-5 | -0.335 | 0.03704 | 0.004 | -9.045
-4.5 | -0.29 | 0.03546 | 0.004 | -8.167
-4 | -0.243 | 0.03405 | 0.004 | -7.13
-3.5 | -0.195 | 0.03284 | 0.004 | -5.936
-3 | -0.146 | 0.03175 | 0.004 | -4.6
-2.5 | -0.096 | 0.03044 | 0.004 | -3.168
-2 | -0.046 | 0.02971 | 0.004 | -1.556
-1.5 | 0.004 | 0.02925 | 0.004 | 0.151
-1 | 0.056 | 0.02869 | 0.004 | 1.935
-0.5 | 0.132 | 0.01112 | 0.007 | 11.86
0 | 0.195 | 0.01207 | 0.007 | 16.146
0.5 | 0.258 | 0.0121 | 0.007 | 21.311
1 | 0.32 | 0.01273 | 0.007 | 25.178
1.5 | 0.383 | 0.01279 | 0.007 | 29.928
2 | 0.445 | 0.01235 | 0.006 | 36.03
2.5 | 0.507 | 0.01239 | 0.006 | 40.924
3 | 0.569 | 0.01261 | 0.006 | 45.088
3.5 | 0.63 | 0.00963 | 0.006 | 65.395
4 | 0.691 | 0.00943 | 0.006 | 73.197
4.5 | 0.751 | 0.01073 | 0.005 | 69.969
5 | 0.81 | 0.01123 | 0.005 | 72.162
5.5 | 0.869 | 0.01158 | 0.005 | 75.036
6 | 0.927 | 0.01199 | 0.005 | 77.332
6.5 | 0.984 | 0.01242 | 0.005 | 79.264
7 | 1.04 | 0.01288 | 0.004 | 80.782
7.5 | 1.095 | 0.01342 | 0.004 | 81.553
8 | 1.147 | 0.01406 | 0.004 | 81.595
8.5 | 1.198 | 0.01475 | 0.004 | 81.237
9 | 1.247 | 0.01575 | 0.004 | 79.196
9.5 | 1.293 | 0.01663 | 0.003 | 77.77
10 | 1.336 | 0.0178 | 0.003 | 75.075
10.5 | 1.376 | 0.01927 | 0.003 | 71.423
11 | 1.412 | 0.02115 | 0.003 | 66.791
11.5 | 1.445 | 0.02347 | 0.002 | 61.564
12 | 1.474 | 0.02638 | 0.002 | 55.87
12.5 | 1.499 | 0.03021 | 0.002 | 49.608
13 | 1.52 | 0.03474 | 0.002 | 43.756
13.5 | 1.539 | 0.04001 | 0.002 | 38.455
14 | 1.554 | 0.04609 | 0.001 | 33.714
14.5 | 1.566 | 0.05325 | 0.001 | 29.4
15 | 1.573 | 0.06095 | 0.001 | 25.809
15.5 | 1.572 | 0.0691 | 0.001 | 22.744
16 | 1.565 | 0.07763 | 0.001 | 20.156
16.5 | 1.551 | 0.08689 | 0 | 17.856
17 | 1.535 | 0.09623 | 0 | 15.948
17.5 | 1.512 | 0.10576 | 0 | 14.3
18 | 1.482 | 0.11603 | 0 | 12.772
18.5 | 1.447 | 0.12621 | 0 | 11.465
19 | 1.406 | 0.13821 | 0 | 10.173
19.5 | 1.36 | 0.15148 | -0.001 | 8.976
20 | 1.307 | 0.17051 | -0.001 | 7.666

## 46. Re 1M Mach 0.25 (2)
BIGFOIL.COM POLAR EXPORT
NACA42114.5
NACA42114.5 |  |  |  | Cl Max: | 1.4861 | at alpha= | 16 | deg
XFOIL ncrit=9 |  |  |  | L/D Max: | 81.6027 | at alpha= | 8.5 | deg
Re: | 1000000 |  |  | Cd Min: | 0.14077 | at alpha= | -14 | deg
Mach: | 0.25 |  |  | Cl=0 at alpha= | -2.1816 | deg
|  |  |  | @ Cl=0.1, Cd= | 0.010517
|  |  |  | @ Cl=0.4, Cd= | 0.010951
|  |  |  | @ Cl=0.6, Cd= | 0.0097546
alpha (deg) | Cl | Cd | Cm | Cl/Cd
-14 | -0.4542 | 0.14077 | -0.0064 | -3.2265
-13.5 | -0.4602 | 0.1281 | -0.0138 | -3.5925
-13 | -0.4592 | 0.11874 | -0.0172 | -3.8673
-12.5 | -0.4518 | 0.11186 | -0.0189 | -4.039
-12 | -0.4453 | 0.105 | -0.0211 | -4.241
-11.5 | -0.4437 | 0.09699 | -0.0244 | -4.5747
-11 | -0.4504 | 0.08657 | -0.0299 | -5.2027
-10.5 | -0.4901 | 0.07 | -0.043 | -7.0014
-10 | -0.5369 | 0.06116 | -0.0452 | -8.7786
-9.5 | -0.5785 | 0.05654 | -0.0385 | -10.2317
-9 | -0.6215 | 0.05335 | -0.0263 | -11.6495
-8.5 | -0.6084 | 0.04536 | -0.0251 | -13.4127
-8 | -0.5727 | 0.03848 | -0.0265 | -14.8831
-7.5 | -0.524 | 0.03414 | -0.0276 | -15.3486
-7 | -0.4664 | 0.0309 | -0.0275 | -15.0939
-6.5 | -0.4151 | 0.02564 | -0.0277 | -16.1895
-6 | -0.3691 | 0.0233 | -0.0258 | -15.8412
-5.5 | -0.3262 | 0.01974 | -0.0213 | -16.5248
-5 | -0.2784 | 0.01699 | -0.0183 | -16.3861
-4.5 | -0.2297 | 0.01557 | -0.0159 | -14.7527
-4 | -0.1782 | 0.01437 | -0.014 | -12.4008
-3.5 | -0.1238 | 0.01275 | -0.0127 | -9.7098
-3 | -0.0765 | 0.01188 | -0.0101 | -6.4394
-2.5 | -0.0291 | 0.01145 | -0.0076 | -2.5415
-2 | 0.0166 | 0.01097 | -0.0047 | 1.5132
-1.5 | 0.0621 | 0.01061 | -0.0019 | 5.853
-1 | 0.111 | 0.01049 | 0.0004 | 10.5815
-0.5 | 0.1589 | 0.01031 | 0.0027 | 15.4122
0 | 0.2092 | 0.01036 | 0.0046 | 20.1931
0.5 | 0.2578 | 0.01042 | 0.0068 | 24.7409
1 | 0.3072 | 0.01056 | 0.0088 | 29.0909
1.5 | 0.3567 | 0.01076 | 0.0108 | 33.1506
2 | 0.4065 | 0.01098 | 0.0127 | 37.0219
2.5 | 0.4168 | 0.00899 | 0.022 | 46.3626
3 | 0.4518 | 0.00873 | 0.0276 | 51.7526
3.5 | 0.5139 | 0.0091 | 0.0272 | 56.4725
4 | 0.5876 | 0.00966 | 0.0243 | 60.8282
4.5 | 0.6584 | 0.0102 | 0.022 | 64.549
5 | 0.7341 | 0.01082 | 0.0184 | 67.8466
5.5 | 0.8058 | 0.01137 | 0.0156 | 70.8707
6 | 0.8669 | 0.01184 | 0.0152 | 73.2179
6.5 | 0.9402 | 0.01238 | 0.0121 | 75.9451
7 | 1.0072 | 0.01322 | 0.01 | 76.1876
7.5 | 1.0731 | 0.0137 | 0.0086 | 78.3285
8 | 1.1435 | 0.01424 | 0.0061 | 80.302
8.5 | 1.2118 | 0.01485 | 0.0039 | 81.6027
9 | 1.2407 | 0.01577 | 0.0091 | 78.6747
9.5 | 1.2619 | 0.01625 | 0.0162 | 77.6554
10 | 1.2713 | 0.0167 | 0.0254 | 76.1257
10.5 | 1.2906 | 0.01732 | 0.0324 | 74.515
11 | 1.3137 | 0.01815 | 0.0381 | 72.3802
11.5 | 1.3355 | 0.01933 | 0.0433 | 69.0895
12 | 1.3525 | 0.02107 | 0.0482 | 64.1908
12.5 | 1.3809 | 0.0225 | 0.0514 | 61.3733
13 | 1.4061 | 0.02433 | 0.0542 | 57.7928
13.5 | 1.4307 | 0.02644 | 0.0563 | 54.1112
14 | 1.4477 | 0.02937 | 0.058 | 49.2918
14.5 | 1.455 | 0.03335 | 0.0592 | 43.6282
15 | 1.4713 | 0.03692 | 0.0596 | 39.851
15.5 | 1.4814 | 0.04127 | 0.0593 | 35.8953
16 | 1.4861 | 0.04638 | 0.0585 | 32.0418
16.5 | 1.48 | 0.05283 | 0.0567 | 28.0144
17 | 1.4644 | 0.06047 | 0.0543 | 24.217
17.5 | 1.4525 | 0.06817 | 0.0513 | 21.307
18 | 1.4345 | 0.07685 | 0.0476 | 18.6662
18.5 | 1.4096 | 0.08665 | 0.043 | 16.2677
19 | 1.3767 | 0.09754 | 0.0377 | 14.1142
19.5 | 1.336 | 0.11005 | 0.0311 | 12.1399
20 | 1.2912 | 0.12363 | 0.0235 | 10.4441

## 47. Re 1M Mach 0.50 (1)
BIGFOIL.COM POLAR EXPORT
NACA42114.5
NACA42114.5 |  |  |  | Cl Max: | 1.237 | at alpha= | 9.5 | deg
JavaFoil+Calcfoil stall+Eppler ext transition |  |  |  | L/D Max: | 69.307 | at alpha= | 6 | deg
Re: | 1000000 |  |  | Cd Min: | 0.01149 | at alpha= | 0.5 | deg
Mach: | 0.5 |  |  | Cl=0 at alpha= | -1.5446 | deg
|  |  |  | @ Cl=0.1, Cd= | 0.02981
|  |  |  | @ Cl=0.4, Cd= | 0.011872
|  |  |  | @ Cl=0.6, Cd= | 0.013551
alpha (deg) | Cl | Cd | Cm | Cl/Cd
-20 | -0.991 | 0.19885 | 0.008 | -4.983
-19.5 | -0.965 | 0.19365 | 0.008 | -4.984
-19 | -0.939 | 0.18841 | 0.007 | -4.981
-18.5 | -0.913 | 0.17892 | 0.007 | -5.101
-18 | -0.887 | 0.17393 | 0.007 | -5.098
-17.5 | -0.861 | 0.16908 | 0.007 | -5.091
-17 | -0.835 | 0.16442 | 0.007 | -5.077
-16.5 | -0.808 | 0.15904 | 0.007 | -5.079
-16 | -0.782 | 0.15325 | 0.007 | -5.1
-15.5 | -0.755 | 0.14869 | 0.007 | -5.081
-15 | -0.729 | 0.14469 | 0.007 | -5.039
-14.5 | -0.703 | 0.1446 | 0.007 | -4.86
-14 | -0.676 | 0.13407 | 0.006 | -5.039
-13.5 | -0.649 | 0.13037 | 0.006 | -4.98
-13 | -0.623 | 0.12374 | 0.006 | -5.032
-12.5 | -0.596 | 0.12031 | 0.006 | -4.954
-12 | -0.569 | 0.1181 | 0.006 | -4.817
-11.5 | -0.542 | 0.11283 | 0.006 | -4.805
-11 | -0.515 | 0.10706 | 0.006 | -4.815
-10.5 | -0.489 | 0.10419 | 0.006 | -4.69
-10 | -0.461 | 0.07903 | 0.005 | -5.838
-9.5 | -0.434 | 0.06932 | 0.005 | -6.268
-9 | -0.408 | 0.06195 | 0.005 | -6.578
-8.5 | -0.38 | 0.07043 | 0.005 | -5.399
-8 | -0.353 | 0.05946 | 0.005 | -5.94
-7.5 | -0.326 | 0.07249 | 0.005 | -4.496
-7 | -0.299 | 0.05514 | 0.004 | -5.418
-6.5 | -0.272 | 0.05126 | 0.004 | -5.296
-6 | -0.395 | 0.0464 | 0.004 | -8.515
-5.5 | -0.382 | 0.04223 | 0.004 | -9.046
-5 | -0.351 | 0.03939 | 0.004 | -8.901
-4.5 | -0.31 | 0.03701 | 0.004 | -8.377
-4 | -0.264 | 0.03512 | 0.004 | -7.508
-3.5 | -0.214 | 0.03359 | 0.004 | -6.359
-3 | -0.161 | 0.03241 | 0.004 | -4.965
-2.5 | -0.107 | 0.03137 | 0.004 | -3.402
-2 | -0.051 | 0.03063 | 0.004 | -1.676
-1.5 | 0.005 | 0.0297 | 0.004 | 0.166
-1 | 0.062 | 0.02939 | 0.004 | 2.101
-0.5 | 0.119 | 0.03002 | 0.004 | 3.96
0 | 0.217 | 0.0119 | 0.008 | 18.255
0.5 | 0.287 | 0.01149 | 0.008 | 24.98
1 | 0.357 | 0.01209 | 0.008 | 29.502
1.5 | 0.426 | 0.01174 | 0.007 | 36.268
2 | 0.494 | 0.01294 | 0.007 | 38.198
2.5 | 0.563 | 0.01317 | 0.007 | 42.723
3 | 0.63 | 0.01386 | 0.007 | 45.434
3.5 | 0.696 | 0.01417 | 0.007 | 49.141
4 | 0.762 | 0.01196 | 0.006 | 63.681
4.5 | 0.826 | 0.01247 | 0.006 | 66.183
5 | 0.888 | 0.01304 | 0.006 | 68.097
5.5 | 0.948 | 0.01372 | 0.006 | 69.093
6 | 1.005 | 0.01451 | 0.005 | 69.307
6.5 | 1.059 | 0.01552 | 0.005 | 68.28
7 | 1.109 | 0.01674 | 0.005 | 66.265
7.5 | 1.153 | 0.01831 | 0.005 | 62.951
8 | 1.189 | 0.02058 | 0.004 | 57.772
8.5 | 1.216 | 0.02408 | 0.004 | 50.481
9 | 1.232 | 0.02888 | 0.004 | 42.682
9.5 | 1.237 | 0.03581 | 0.003 | 34.55
10 | 1.228 | 0.04604 | 0.003 | 26.672
10.5 | 1.209 | 0.05805 | 0.003 | 20.83
11 | 1.18 | 0.07093 | 0.002 | 16.637
11.5 | 1.121 | 0.08475 | 0.002 | 13.229
12 | 0.769 | 0.11458 | 0.002 | 6.708
12.5 | 0.787 | 0.13 | 0.001 | 6.053
13 | 0.816 | 0.14191 | 0.001 | 5.752
13.5 | 0.846 | 0.14912 | 0.001 | 5.672
14 | 0.874 | 0.15726 | 0.001 | 5.56
14.5 | 0.904 | 0.16413 | 0.001 | 5.508

## 48. Re 1M Mach 0.50 (2)
BIGFOIL.COM POLAR EXPORT
NACA42114.5
NACA42114.5 |  |  |  | Cl Max: | 1.1753 | at alpha= | 10 | deg
XFOIL ncrit=9 |  |  |  | L/D Max: | 63.3025 | at alpha= | 6 | deg
Re: | 1000000 |  |  | Cd Min: | 0.1688 | at alpha= | 16 | deg
Mach: | 0.5 |  |  | Cl=0 at alpha= | -99 | deg
|  |  |  | @ Cl=0.1, Cd= | 0.01134
|  |  |  | @ Cl=0.4, Cd= | 0.011788
|  |  |  | @ Cl=0.6, Cd= | 0.010688
alpha (deg) | Cl | Cd | Cm | Cl/Cd
0 | 0.2359 | 0.01134 | 0.0078 | 20.8025
0.5 | 0.288 | 0.01151 | 0.0113 | 25.0217
1 | 0.3423 | 0.01161 | 0.0145 | 29.4832
1.5 | 0.3968 | 0.01178 | 0.0176 | 33.6842
2 | 0.4527 | 0.01192 | 0.0206 | 37.9782
2.5 | 0.5024 | 0.01201 | 0.0247 | 41.8318
3 | 0.4991 | 0.01003 | 0.0387 | 49.7607
3.5 | 0.5534 | 0.01019 | 0.0427 | 54.3081
4 | 0.6357 | 0.01107 | 0.0406 | 57.4255
4.5 | 0.7275 | 0.01196 | 0.0369 | 60.8278
5 | 0.8113 | 0.01291 | 0.0348 | 62.8428
5.5 | 0.8797 | 0.01392 | 0.0355 | 63.1968
6 | 0.9584 | 0.01514 | 0.0341 | 63.3025
6.5 | 1.0289 | 0.01626 | 0.0344 | 63.278
7 | 1.105 | 0.01751 | 0.0335 | 63.1068
7.5 | 1.1309 | 0.01886 | 0.0403 | 59.9629
8 | 1.1291 | 0.02067 | 0.0504 | 54.6251
8.5 | 1.1428 | 0.02267 | 0.0576 | 50.4102
9 | 1.1565 | 0.02534 | 0.0631 | 45.6393
9.5 | 1.1676 | 0.02878 | 0.0671 | 40.5698
10 | 1.1753 | 0.03308 | 0.0694 | 35.529
10.5 | 1.1743 | 0.03858 | 0.07 | 30.4381
11 | 1.1566 | 0.04595 | 0.0689 | 25.1708
11.5 | 1.1305 | 0.05473 | 0.0658 | 20.6559
12 | 1.0915 | 0.06534 | 0.0609 | 16.7049
12.5 | 1.0492 | 0.07697 | 0.0549 | 13.6313
13 | 1.0219 | 0.08733 | 0.0497 | 11.7016
13.5 | 0.8356 | 0.11929 | 0.0289 | 7.0048
14 | 0.8491 | 0.12544 | 0.0264 | 6.769
14.5 | 0.7904 | 0.14352 | 0.0159 | 5.5072
15.5 | 0.7868 | 0.16283 | 0.0057 | 4.832
16 | 0.8052 | 0.1688 | 0.0027 | 4.7701

## 49. Re 2M Mach 0.00 (1)
BIGFOIL.COM POLAR EXPORT
NACA42114.5
NACA42114.5 |  |  |  | Cl Max: | 1.687 | at alpha= | 16.5 | deg
JavaFoil+Calcfoil stall+Eppler ext transition |  |  |  | L/D Max: | 100.355 | at alpha= | 9.5 | deg
Re: | 2000000 |  |  | Cd Min: | 0.00913 | at alpha= | 4.5 | deg
Mach: | 0 |  |  | Cl=0 at alpha= | -1.541 | deg
|  |  |  | @ Cl=0.1, Cd= | 0.010689
|  |  |  | @ Cl=0.4, Cd= | 0.011594
|  |  |  | @ Cl=0.6, Cd= | 0.00972
alpha (deg) | Cl | Cd | Cm | Cl/Cd
-19.5 | -0.704 | 0.1682 | 0.006 | -4.185
-19 | -0.717 | 0.16052 | 0.006 | -4.466
-18.5 | -0.729 | 0.15383 | 0.006 | -4.741
-18 | -0.741 | 0.14603 | 0.006 | -5.074
-17.5 | -0.752 | 0.13826 | 0.006 | -5.436
-17 | -0.761 | 0.13216 | 0.006 | -5.759
-16.5 | -0.769 | 0.12489 | 0.006 | -6.159
-16 | -0.776 | 0.11899 | 0.005 | -6.521
-15.5 | -0.781 | 0.11373 | 0.005 | -6.867
-15 | -0.784 | 0.10691 | 0.005 | -7.336
-14.5 | -0.786 | 0.10137 | 0.005 | -7.749
-14 | -0.785 | 0.09617 | 0.005 | -8.158
-13.5 | -0.781 | 0.091 | 0.005 | -8.585
-13 | -0.776 | 0.08641 | 0.005 | -8.976
-12.5 | -0.767 | 0.0814 | 0.005 | -9.427
-12 | -0.756 | 0.077 | 0.005 | -9.824
-11.5 | -0.743 | 0.07254 | 0.005 | -10.239
-11 | -0.726 | 0.06848 | 0.005 | -10.603
-10.5 | -0.707 | 0.06447 | 0.005 | -10.962
-10 | -0.685 | 0.06084 | 0.005 | -11.251
-9.5 | -0.659 | 0.05744 | 0.005 | -11.47
-9 | -0.63 | 0.05413 | 0.005 | -11.646
-8.5 | -0.6 | 0.05121 | 0.005 | -11.71
-8 | -0.567 | 0.04829 | 0.005 | -11.732
-7.5 | -0.531 | 0.04566 | 0.005 | -11.638
-7 | -0.494 | 0.04318 | 0.005 | -11.443
-6.5 | -0.455 | 0.04091 | 0.005 | -11.124
-6 | -0.414 | 0.03882 | 0.005 | -10.669
-5.5 | -0.372 | 0.03692 | 0.005 | -10.07
-5 | -0.328 | 0.03528 | 0.004 | -9.299
-4.5 | -0.283 | 0.03376 | 0.004 | -8.383
-4 | -0.237 | 0.03234 | 0.004 | -7.331
-3.5 | -0.19 | 0.03105 | 0.004 | -6.126
-3 | -0.176 | 0.01035 | 0.008 | -16.984
-2.5 | -0.116 | 0.01032 | 0.008 | -11.232
-2 | -0.056 | 0.01025 | 0.008 | -5.417
-1.5 | 0.005 | 0.01028 | 0.008 | 0.517
-1 | 0.067 | 0.01031 | 0.007 | 6.453
-0.5 | 0.128 | 0.01101 | 0.007 | 11.615
0 | 0.189 | 0.01146 | 0.007 | 16.486
0.5 | 0.25 | 0.01146 | 0.007 | 21.811
1 | 0.311 | 0.0115 | 0.007 | 27.01
1.5 | 0.371 | 0.01158 | 0.006 | 32.054
2 | 0.432 | 0.01161 | 0.006 | 37.18
2.5 | 0.492 | 0.01169 | 0.006 | 42.084
3 | 0.552 | 0.01172 | 0.006 | 47.104
3.5 | 0.612 | 0.00922 | 0.006 | 66.308
4 | 0.671 | 0.00945 | 0.006 | 70.97
4.5 | 0.73 | 0.00913 | 0.005 | 79.973
5 | 0.788 | 0.00935 | 0.005 | 84.33
5.5 | 0.846 | 0.00933 | 0.005 | 90.677
6 | 0.904 | 0.00913 | 0.005 | 99.016
6.5 | 0.96 | 0.01033 | 0.004 | 92.962
7 | 1.017 | 0.01083 | 0.004 | 93.876
7.5 | 1.072 | 0.01127 | 0.004 | 95.068
8 | 1.126 | 0.01154 | 0.004 | 97.537
8.5 | 1.179 | 0.01192 | 0.004 | 98.88
9 | 1.231 | 0.01232 | 0.003 | 99.862
9.5 | 1.281 | 0.01276 | 0.003 | 100.355
10 | 1.329 | 0.01333 | 0.003 | 99.729
10.5 | 1.376 | 0.01402 | 0.003 | 98.131
11 | 1.421 | 0.01483 | 0.003 | 95.765
11.5 | 1.463 | 0.01575 | 0.002 | 92.841
12 | 1.502 | 0.01685 | 0.002 | 89.141
12.5 | 1.538 | 0.01827 | 0.002 | 84.186
13 | 1.571 | 0.02006 | 0.002 | 78.313
13.5 | 1.601 | 0.02225 | 0.002 | 71.956
14 | 1.628 | 0.02486 | 0.001 | 65.464
14.5 | 1.651 | 0.02816 | 0.001 | 58.605
15 | 1.669 | 0.03219 | 0.001 | 51.84
15.5 | 1.679 | 0.03684 | 0.001 | 45.58
16 | 1.686 | 0.04189 | 0.001 | 40.252
16.5 | 1.687 | 0.04799 | 0 | 35.155
17 | 1.685 | 0.05508 | 0 | 30.582
17.5 | 1.679 | 0.06247 | 0 | 26.879
18 | 1.669 | 0.07026 | 0 | 23.761
18.5 | 1.656 | 0.07925 | 0 | 20.893
19 | 1.64 | 0.08859 | 0 | 18.513
19.5 | 1.622 | 0.09845 | -0.001 | 16.475
20 | 1.601 | 0.10902 | -0.001 | 14.688

## 50. Re 2M Mach 0.00 (2)
BIGFOIL.COM POLAR EXPORT
NACA42114.5
NACA42114.5 |  |  |  | Cl Max: | 1.7455 | at alpha= | 19 | deg
XFOIL ncrit=9 |  |  |  | L/D Max: | 109.132 | at alpha= | 11 | deg
Re: | 2000000 |  |  | Cd Min: | 0.14542 | at alpha= | -16 | deg
Mach: | 0 |  |  | Cl=0 at alpha= | -1.9227 | deg
|  |  |  | @ Cl=0.1, Cd= | 0.0088041
|  |  |  | @ Cl=0.4, Cd= | 0.00943
|  |  |  | @ Cl=0.6, Cd= | 0.0078212
alpha (deg) | Cl | Cd | Cm | Cl/Cd
-16 | -0.3646 | 0.14542 | -0.0107 | -2.5072
-15.5 | -0.3749 | 0.14008 | -0.0134 | -2.6763
-15 | -0.3668 | 0.13611 | -0.0145 | -2.6949
-14.5 | -0.3602 | 0.13135 | -0.016 | -2.7423
-14 | -0.356 | 0.12579 | -0.0176 | -2.8301
-13.5 | -0.3546 | 0.11924 | -0.0195 | -2.9738
-13 | -0.3761 | 0.106 | -0.0246 | -3.5481
-12.5 | -0.3953 | 0.09349 | -0.029 | -4.2283
-11 | -0.9658 | 0.019 | -0.0097 | -50.8316
-10.5 | -0.9044 | 0.01786 | -0.0116 | -50.6383
-10 | -0.8456 | 0.01715 | -0.0126 | -49.3061
-9.5 | -0.7849 | 0.01584 | -0.0141 | -49.5518
-9 | -0.7246 | 0.01474 | -0.0153 | -49.1588
-8 | -0.5838 | 0.01257 | -0.0221 | -46.4439
-7.5 | -0.5167 | 0.01123 | -0.025 | -46.0107
-7 | -0.4685 | 0.01086 | -0.0232 | -43.14
-6.5 | -0.4256 | 0.01064 | -0.0201 | -40
-6 | -0.3825 | 0.01038 | -0.0172 | -36.8497
-5.5 | -0.3403 | 0.01008 | -0.0141 | -33.7599
-5 | -0.2991 | 0.00966 | -0.0109 | -30.9627
-4.5 | -0.2533 | 0.00944 | -0.0085 | -26.8326
-4 | -0.2054 | 0.0093 | -0.0066 | -22.086
-3.5 | -0.1563 | 0.00918 | -0.0049 | -17.0261
-3 | -0.1082 | 0.00895 | -0.003 | -12.0894
-2.5 | -0.0581 | 0.00886 | -0.0016 | -6.5576
-2 | -0.0077 | 0.00884 | -0.0002 | -0.87104
-1.5 | 0.0421 | 0.00875 | 0.0014 | 4.8114
-1 | 0.0932 | 0.0088 | 0.0026 | 10.5909
-0.5 | 0.1436 | 0.00883 | 0.004 | 16.2627
0 | 0.1939 | 0.00894 | 0.0053 | 21.689
0.5 | 0.2443 | 0.00905 | 0.0067 | 26.9945
1 | 0.2948 | 0.00922 | 0.0079 | 31.974
1.5 | 0.3451 | 0.00939 | 0.0092 | 36.7519
2 | 0.3962 | 0.00952 | 0.0104 | 41.6176
2.5 | 0.4325 | 0.00866 | 0.0142 | 49.9423
3 | 0.4573 | 0.00762 | 0.0207 | 60.0131
3.5 | 0.4967 | 0.00747 | 0.0245 | 66.4926
4 | 0.5451 | 0.00763 | 0.0264 | 71.4417
4.5 | 0.6054 | 0.00784 | 0.0256 | 77.2194
5 | 0.6721 | 0.00814 | 0.0233 | 82.5676
5.5 | 0.7331 | 0.00849 | 0.0221 | 86.3486
6 | 0.8012 | 0.00891 | 0.0192 | 89.9214
6.5 | 0.866 | 0.00921 | 0.0172 | 94.0282
7 | 0.923 | 0.00954 | 0.0168 | 96.7505
7.5 | 0.9893 | 0.00994 | 0.0143 | 99.5272
8 | 1.0532 | 0.01046 | 0.0121 | 100.6883
8.5 | 1.117 | 0.01078 | 0.0101 | 103.6178
9 | 1.1762 | 0.01116 | 0.0089 | 105.3943
9.5 | 1.2366 | 0.01158 | 0.0074 | 106.7876
10 | 1.2983 | 0.01217 | 0.0054 | 106.6804
10.5 | 1.36 | 0.01258 | 0.0035 | 108.1081
11 | 1.4209 | 0.01302 | 0.0018 | 109.1321
11.5 | 1.4534 | 0.01345 | 0.0058 | 108.0595
12 | 1.477 | 0.01398 | 0.0114 | 105.6509
12.5 | 1.4845 | 0.01455 | 0.0202 | 102.0275
13 | 1.5101 | 0.01498 | 0.0252 | 100.8077
13.5 | 1.5374 | 0.01558 | 0.0295 | 98.6778
14 | 1.5655 | 0.01634 | 0.0332 | 95.8078
14.5 | 1.5912 | 0.01738 | 0.0368 | 91.5535
15 | 1.6144 | 0.01869 | 0.0401 | 86.3777
15.5 | 1.6444 | 0.01979 | 0.0423 | 83.0925
16 | 1.6697 | 0.02127 | 0.0444 | 78.5002
16.5 | 1.6893 | 0.0233 | 0.0465 | 72.5021
17 | 1.7073 | 0.02565 | 0.0481 | 66.5614
17.5 | 1.7265 | 0.0281 | 0.0491 | 61.4413
18 | 1.7365 | 0.03151 | 0.0498 | 55.1095
18.5 | 1.7387 | 0.03591 | 0.0499 | 48.4183
19 | 1.7455 | 0.04009 | 0.0494 | 43.5395
19.5 | 1.7396 | 0.04589 | 0.0482 | 37.908
20 | 1.7215 | 0.05331 | 0.0461 | 32.2923

## 51. Re 2M Mach 0.10 (1)
BIGFOIL.COM POLAR EXPORT
NACA42114.5
NACA42114.5 |  |  |  | Cl Max: | 1.676 | at alpha= | 16 | deg
JavaFoil+Calcfoil stall+Eppler ext transition |  |  |  | L/D Max: | 99.515 | at alpha= | 9.5 | deg
Re: | 2000000 |  |  | Cd Min: | 0.00898 | at alpha= | 4 | deg
Mach: | 0.1 |  |  | Cl=0 at alpha= | -1.541 | deg
|  |  |  | @ Cl=0.1, Cd= | 0.010729
|  |  |  | @ Cl=0.4, Cd= | 0.011624
|  |  |  | @ Cl=0.6, Cd= | 0.0099085
alpha (deg) | Cl | Cd | Cm | Cl/Cd
-19 | -0.668 | 0.1642 | 0.006 | -4.071
-18.5 | -0.684 | 0.15759 | 0.006 | -4.338
-18 | -0.698 | 0.14912 | 0.006 | -4.682
-17.5 | -0.712 | 0.14186 | 0.006 | -5.018
-17 | -0.724 | 0.13461 | 0.006 | -5.381
-16.5 | -0.736 | 0.12817 | 0.006 | -5.739
-16 | -0.745 | 0.12095 | 0.005 | -6.163
-15.5 | -0.753 | 0.11531 | 0.005 | -6.534
-15 | -0.76 | 0.10839 | 0.005 | -7.008
-14.5 | -0.764 | 0.1028 | 0.005 | -7.429
-14 | -0.766 | 0.09726 | 0.005 | -7.872
-13.5 | -0.765 | 0.0918 | 0.005 | -8.333
-13 | -0.762 | 0.08714 | 0.005 | -8.742
-12.5 | -0.756 | 0.08204 | 0.005 | -9.212
-12 | -0.747 | 0.07716 | 0.005 | -9.68
-11.5 | -0.735 | 0.07305 | 0.005 | -10.063
-11 | -0.72 | 0.06871 | 0.005 | -10.484
-10.5 | -0.702 | 0.06494 | 0.005 | -10.817
-10 | -0.682 | 0.06129 | 0.005 | -11.119
-9.5 | -0.657 | 0.05768 | 0.005 | -11.388
-9 | -0.629 | 0.05437 | 0.005 | -11.576
-8.5 | -0.599 | 0.05139 | 0.005 | -11.661
-8 | -0.567 | 0.04845 | 0.005 | -11.7
-7.5 | -0.532 | 0.04576 | 0.005 | -11.626
-7 | -0.495 | 0.04331 | 0.005 | -11.431
-6.5 | -0.456 | 0.04101 | 0.005 | -11.122
-6 | -0.415 | 0.03894 | 0.005 | -10.668
-5.5 | -0.373 | 0.03704 | 0.005 | -10.072
-5 | -0.329 | 0.03531 | 0.004 | -9.326
-4.5 | -0.284 | 0.03386 | 0.004 | -8.393
-4 | -0.238 | 0.0324 | 0.004 | -7.348
-3.5 | -0.191 | 0.03113 | 0.004 | -6.137
-3 | -0.177 | 0.01039 | 0.008 | -17.004
-2.5 | -0.117 | 0.01032 | 0.008 | -11.29
-2 | -0.056 | 0.01029 | 0.008 | -5.423
-1.5 | 0.005 | 0.01032 | 0.008 | 0.518
-1 | 0.067 | 0.01035 | 0.007 | 6.459
-0.5 | 0.128 | 0.01105 | 0.007 | 11.624
0 | 0.19 | 0.01157 | 0.007 | 16.41
0.5 | 0.251 | 0.01156 | 0.007 | 21.717
1 | 0.312 | 0.01156 | 0.007 | 27.005
1.5 | 0.373 | 0.01158 | 0.007 | 32.226
2 | 0.434 | 0.01168 | 0.006 | 37.15
2.5 | 0.494 | 0.01176 | 0.006 | 42.046
3 | 0.555 | 0.0118 | 0.006 | 46.992
3.5 | 0.614 | 0.00932 | 0.006 | 65.923
4 | 0.674 | 0.00898 | 0.006 | 75.046
4.5 | 0.733 | 0.00917 | 0.005 | 79.928
5 | 0.792 | 0.00917 | 0.005 | 86.401
5.5 | 0.85 | 0.00939 | 0.005 | 90.513
6 | 0.908 | 0.00919 | 0.005 | 98.784
6.5 | 0.965 | 0.01042 | 0.005 | 92.596
7 | 1.021 | 0.0109 | 0.004 | 93.634
7.5 | 1.076 | 0.01137 | 0.004 | 94.638
8 | 1.13 | 0.01164 | 0.004 | 97.096
8.5 | 1.183 | 0.01203 | 0.004 | 98.307
9 | 1.235 | 0.01246 | 0.003 | 99.105
9.5 | 1.285 | 0.01291 | 0.003 | 99.515
10 | 1.333 | 0.01351 | 0.003 | 98.672
10.5 | 1.379 | 0.01424 | 0.003 | 96.872
11 | 1.424 | 0.01506 | 0.003 | 94.538
11.5 | 1.465 | 0.01609 | 0.002 | 91.057
12 | 1.504 | 0.01726 | 0.002 | 87.133
12.5 | 1.539 | 0.01879 | 0.002 | 81.889
13 | 1.57 | 0.02073 | 0.002 | 75.776
13.5 | 1.599 | 0.0231 | 0.002 | 69.231
14 | 1.625 | 0.02589 | 0.001 | 62.762
14.5 | 1.646 | 0.02957 | 0.001 | 55.662
15 | 1.662 | 0.03392 | 0.001 | 49.01
15.5 | 1.671 | 0.0388 | 0.001 | 43.079
16 | 1.676 | 0.04436 | 0.001 | 37.773
16.5 | 1.674 | 0.05099 | 0 | 32.835
17 | 1.67 | 0.05816 | 0 | 28.722
17.5 | 1.662 | 0.06586 | 0 | 25.241
18 | 1.649 | 0.0746 | 0 | 22.102
18.5 | 1.633 | 0.08357 | 0 | 19.542
19 | 1.615 | 0.09305 | 0 | 17.353
19.5 | 1.593 | 0.10383 | -0.001 | 15.337
20 | 1.569 | 0.11448 | -0.001 | 13.707

## 52. Re 2M Mach 0.10 (2)
BIGFOIL.COM POLAR EXPORT
NACA42114.5
NACA42114.5 |  |  |  | Cl Max: | 1.7324 | at alpha= | 19 | deg
XFOIL ncrit=9 |  |  |  | L/D Max: | 108.424 | at alpha= | 11 | deg
Re: | 2000000 |  |  | Cd Min: | 0.15476 | at alpha= | -15.5 | deg
Mach: | 0.1 |  |  | Cl=0 at alpha= | -1.926 | deg
|  |  |  | @ Cl=0.1, Cd= | 0.008826
|  |  |  | @ Cl=0.4, Cd= | 0.0095181
|  |  |  | @ Cl=0.6, Cd= | 0.0078418
alpha (deg) | Cl | Cd | Cm | Cl/Cd
-15.5 | -0.5085 | 0.15476 | 0.001 | -3.2857
-15 | -0.5035 | 0.14561 | -0.0028 | -3.4579
-14.5 | -0.5 | 0.13738 | -0.0055 | -3.6395
-14 | -0.4904 | 0.13082 | -0.0081 | -3.7487
-13.5 | -0.483 | 0.12364 | -0.0109 | -3.9065
-13 | -0.4776 | 0.11612 | -0.014 | -4.113
-12.5 | -0.6476 | 0.06777 | -0.0461 | -9.5559
-12 | -0.7241 | 0.05667 | -0.047 | -12.7775
-11.5 | -0.7453 | 0.05338 | -0.0415 | -13.9622
-11 | -0.7838 | 0.04972 | -0.0302 | -15.7643
-10.5 | -0.905 | 0.01974 | -0.013 | -45.846
-10 | -0.8474 | 0.01886 | -0.0137 | -44.9311
-9.5 | -0.7869 | 0.01717 | -0.0152 | -45.8299
-9 | -0.7268 | 0.01589 | -0.0163 | -45.7395
-8.5 | -0.6607 | 0.01426 | -0.0187 | -46.3324
-8 | -0.5852 | 0.01288 | -0.0231 | -45.4348
-7.5 | -0.5166 | 0.01144 | -0.0261 | -45.1573
-7 | -0.4687 | 0.01102 | -0.0241 | -42.5318
-6 | -0.3825 | 0.01052 | -0.018 | -36.3593
-5.5 | -0.3406 | 0.01019 | -0.0147 | -33.4249
-5 | -0.2954 | 0.01 | -0.0121 | -29.54
-4.5 | -0.2539 | 0.0095 | -0.0089 | -26.7263
-4 | -0.2057 | 0.00935 | -0.0069 | -22
-3.5 | -0.1565 | 0.00921 | -0.0052 | -16.9924
-3 | -0.108 | 0.009 | -0.0033 | -12
-2.5 | -0.058 | 0.00888 | -0.0017 | -6.5315
-2 | -0.0074 | 0.00886 | -0.0002 | -0.83521
-1.5 | 0.0426 | 0.00878 | 0.0013 | 4.8519
-1 | 0.0939 | 0.00882 | 0.0026 | 10.6463
-0.5 | 0.1447 | 0.00887 | 0.004 | 16.3134
0 | 0.1949 | 0.00897 | 0.0054 | 21.728
0.5 | 0.2455 | 0.00909 | 0.0068 | 27.0077
1 | 0.2963 | 0.00926 | 0.0081 | 31.9978
1.5 | 0.347 | 0.00942 | 0.0094 | 36.8365
2 | 0.3985 | 0.00955 | 0.0106 | 41.7277
2.5 | 0.4357 | 0.00876 | 0.0144 | 49.7374
3 | 0.4604 | 0.00766 | 0.0209 | 60.1044
3.5 | 0.4992 | 0.00751 | 0.0249 | 66.4714
4 | 0.5477 | 0.00767 | 0.0269 | 71.4081
4.5 | 0.6086 | 0.00787 | 0.0261 | 77.3316
5 | 0.6758 | 0.00818 | 0.0238 | 82.6161
5.5 | 0.7371 | 0.00855 | 0.0226 | 86.2105
6 | 0.806 | 0.00895 | 0.0198 | 90.0559
6.5 | 0.8712 | 0.00926 | 0.0178 | 94.0821
7 | 0.9287 | 0.00961 | 0.0174 | 96.6389
7.5 | 0.9955 | 0.01004 | 0.0149 | 99.1534
8 | 1.0602 | 0.01053 | 0.0128 | 100.6838
8.5 | 1.1243 | 0.01087 | 0.0108 | 103.4315
9 | 1.1835 | 0.01127 | 0.0099 | 105.0133
9.5 | 1.2451 | 0.01172 | 0.0083 | 106.2372
10 | 1.3071 | 0.01235 | 0.0064 | 105.8381
10.5 | 1.3699 | 0.01273 | 0.0046 | 107.6119
11 | 1.4312 | 0.0132 | 0.0029 | 108.4242
11.5 | 1.4576 | 0.01365 | 0.0083 | 106.7839
12 | 1.4745 | 0.0142 | 0.0154 | 103.838
12.5 | 1.4864 | 0.01474 | 0.0234 | 100.8412
13 | 1.5133 | 0.01524 | 0.0282 | 99.2979
13.5 | 1.5412 | 0.01592 | 0.0325 | 96.809
14 | 1.569 | 0.01678 | 0.0362 | 93.5042
14.5 | 1.5926 | 0.01803 | 0.0399 | 88.3306
15 | 1.6187 | 0.0193 | 0.0428 | 83.8705
15.5 | 1.6475 | 0.02058 | 0.0451 | 80.0534
16 | 1.6712 | 0.02231 | 0.0472 | 74.9081
16.5 | 1.6877 | 0.02474 | 0.0492 | 68.2175
17 | 1.707 | 0.02719 | 0.0505 | 62.7804
17.5 | 1.7236 | 0.03005 | 0.0513 | 57.3577
18 | 1.7294 | 0.03405 | 0.0517 | 50.79
18.5 | 1.7307 | 0.0388 | 0.0514 | 44.6057
19 | 1.7324 | 0.04377 | 0.0506 | 39.5796
19.5 | 1.7198 | 0.05051 | 0.0489 | 34.0487
20 | 1.6933 | 0.05924 | 0.046 | 28.5837

## 53. Re 2M Mach 0.25 (1)
BIGFOIL.COM POLAR EXPORT
NACA42114.5
NACA42114.5 |  |  |  | Cl Max: | 1.613 | at alpha= | 15 | deg
JavaFoil+Calcfoil stall+Eppler ext transition |  |  |  | L/D Max: | 95.019 | at alpha= | 8.5 | deg
Re: | 2000000 |  |  | Cd Min: | 0.00901 | at alpha= | 4.5 | deg
Mach: | 0.25 |  |  | Cl=0 at alpha= | -1.5403 | deg
|  |  |  | @ Cl=0.1, Cd= | 0.010314
|  |  |  | @ Cl=0.4, Cd= | 0.011282
|  |  |  | @ Cl=0.6, Cd= | 0.010555
alpha (deg) | Cl | Cd | Cm | Cl/Cd
-16.5 | -0.428 | 0.13788 | 0.006 | -3.104
-16 | -0.469 | 0.13195 | 0.006 | -3.556
-15.5 | -0.506 | 0.15882 | 0.005 | -3.188
-15 | -0.542 | 0.11874 | 0.005 | -4.561
-14.5 | -0.572 | 0.11341 | 0.005 | -5.048
-14 | -0.6 | 0.10722 | 0.005 | -5.592
-13.5 | -0.623 | 0.10028 | 0.005 | -6.208
-13 | -0.641 | 0.09461 | 0.005 | -6.779
-12.5 | -0.656 | 0.08821 | 0.005 | -7.433
-12 | -0.665 | 0.08201 | 0.005 | -8.109
-11.5 | -0.67 | 0.07698 | 0.005 | -8.698
-11 | -0.669 | 0.07201 | 0.005 | -9.293
-10.5 | -0.664 | 0.06781 | 0.005 | -9.79
-10 | -0.654 | 0.06361 | 0.005 | -10.276
-9.5 | -0.637 | 0.05938 | 0.005 | -10.736
-9 | -0.617 | 0.05586 | 0.005 | -11.042
-8.5 | -0.592 | 0.05261 | 0.005 | -11.261
-8 | -0.564 | 0.04947 | 0.005 | -11.409
-7.5 | -0.533 | 0.04666 | 0.005 | -11.423
-7 | -0.499 | 0.04406 | 0.005 | -11.314
-6.5 | -0.461 | 0.04165 | 0.005 | -11.073
-6 | -0.422 | 0.03947 | 0.005 | -10.679
-5.5 | -0.38 | 0.03748 | 0.005 | -10.131
-5 | -0.336 | 0.03573 | 0.005 | -9.397
-4.5 | -0.29 | 0.03418 | 0.004 | -8.495
-4 | -0.243 | 0.03279 | 0.004 | -7.426
-3.5 | -0.196 | 0.0315 | 0.004 | -6.208
-3 | -0.147 | 0.03034 | 0.004 | -4.834
-2.5 | -0.12 | 0.0105 | 0.008 | -11.383
-2 | -0.057 | 0.01052 | 0.008 | -5.445
-1.5 | 0.005 | 0.01048 | 0.008 | 0.523
-1 | 0.069 | 0.01054 | 0.008 | 6.512
-0.5 | 0.132 | 0.01008 | 0.007 | 13.093
0 | 0.195 | 0.01177 | 0.007 | 16.564
0.5 | 0.258 | 0.01174 | 0.007 | 21.97
1 | 0.321 | 0.01182 | 0.007 | 27.117
1.5 | 0.383 | 0.01126 | 0.007 | 34.029
2 | 0.445 | 0.01134 | 0.006 | 39.287
2.5 | 0.507 | 0.0114 | 0.006 | 44.523
3 | 0.569 | 0.01209 | 0.006 | 47.073
3.5 | 0.63 | 0.00907 | 0.006 | 69.504
4 | 0.691 | 0.00925 | 0.006 | 74.768
4.5 | 0.752 | 0.00901 | 0.005 | 83.467
5 | 0.812 | 0.00926 | 0.005 | 87.69
5.5 | 0.871 | 0.00928 | 0.005 | 93.829
6 | 0.929 | 0.01052 | 0.005 | 88.333
6.5 | 0.987 | 0.01083 | 0.005 | 91.105
7 | 1.044 | 0.01139 | 0.004 | 91.649
7.5 | 1.099 | 0.01191 | 0.004 | 92.246
8 | 1.153 | 0.01226 | 0.004 | 94.05
8.5 | 1.206 | 0.01269 | 0.004 | 95.019
9 | 1.256 | 0.01326 | 0.004 | 94.788
9.5 | 1.305 | 0.0139 | 0.003 | 93.911
10 | 1.351 | 0.01467 | 0.003 | 92.071
10.5 | 1.394 | 0.01562 | 0.003 | 89.246
11 | 1.435 | 0.0168 | 0.003 | 85.409
11.5 | 1.472 | 0.01822 | 0.002 | 80.775
12 | 1.504 | 0.02016 | 0.002 | 74.61
12.5 | 1.533 | 0.02257 | 0.002 | 67.928
13 | 1.557 | 0.02561 | 0.002 | 60.802
13.5 | 1.578 | 0.02923 | 0.002 | 53.995
14 | 1.594 | 0.03399 | 0.001 | 46.905
14.5 | 1.606 | 0.03953 | 0.001 | 40.635
15 | 1.613 | 0.04592 | 0.001 | 35.125
15.5 | 1.61 | 0.05295 | 0.001 | 30.407
16 | 1.599 | 0.06147 | 0.001 | 26.01
16.5 | 1.582 | 0.07039 | 0 | 22.476
17 | 1.562 | 0.07965 | 0 | 19.608
17.5 | 1.535 | 0.0902 | 0 | 17.012
18 | 1.5 | 0.10083 | 0 | 14.881
18.5 | 1.461 | 0.1123 | 0 | 13.013
19 | 1.417 | 0.12476 | 0 | 11.358
19.5 | 1.368 | 0.13883 | -0.001 | 9.853
20 | 1.314 | 0.15551 | -0.001 | 8.448

## 54. Re 2M Mach 0.25 (2)
BIGFOIL.COM POLAR EXPORT
NACA42114.5
NACA42114.5 |  |  |  | Cl Max: | 1.6744 | at alpha= | 17 | deg
XFOIL ncrit=9 |  |  |  | L/D Max: | 103.685 | at alpha= | 10.5 | deg
Re: | 2000000 |  |  | Cd Min: | 0.15938 | at alpha= | -15.5 | deg
Mach: | 0.25 |  |  | Cl=0 at alpha= | -1.9464 | deg
|  |  |  | @ Cl=0.1, Cd= | 0.0089628
|  |  |  | @ Cl=0.4, Cd= | 0.0096887
|  |  |  | @ Cl=0.6, Cd= | 0.0079454
alpha (deg) | Cl | Cd | Cm | Cl/Cd
-15.5 | -0.4993 | 0.15938 | 0.0021 | -3.1328
-15 | -0.4915 | 0.15078 | -0.0015 | -3.2597
-14.5 | -0.4879 | 0.14159 | -0.0048 | -3.4459
-14 | -0.4759 | 0.13531 | -0.0071 | -3.5171
-13.5 | -0.4661 | 0.12851 | -0.0097 | -3.627
-13 | -0.4574 | 0.12149 | -0.0124 | -3.7649
-12.5 | -0.4564 | 0.1125 | -0.0161 | -4.0569
-11.5 | -0.484 | 0.08328 | -0.0332 | -5.8117
-11 | -0.6291 | 0.05736 | -0.0483 | -10.9676
-10.5 | -0.6708 | 0.05229 | -0.0424 | -12.8285
-9.5 | -0.6684 | 0.04644 | -0.0323 | -14.3928
-9 | -0.6438 | 0.04099 | -0.0316 | -15.7063
-8.5 | -0.6165 | 0.03442 | -0.0301 | -17.9111
-8 | -0.5814 | 0.02284 | -0.0292 | -25.4553
-7.5 | -0.5245 | 0.0206 | -0.0294 | -25.4612
-7 | -0.4695 | 0.01338 | -0.0289 | -35.0897
-6.5 | -0.4274 | 0.01182 | -0.0254 | -36.1591
-6 | -0.3829 | 0.01152 | -0.022 | -33.2378
-5.5 | -0.339 | 0.0111 | -0.0186 | -30.5405
-5 | -0.2965 | 0.0105 | -0.015 | -28.2381
-4.5 | -0.2546 | 0.00989 | -0.0113 | -25.7432
-4 | -0.2068 | 0.00966 | -0.0087 | -21.4079
-3.5 | -0.1568 | 0.00948 | -0.0066 | -16.5401
-3 | -0.1059 | 0.00934 | -0.0047 | -11.3383
-2.5 | -0.0574 | 0.00905 | -0.0023 | -6.3425
-2 | -0.0056 | 0.00901 | -0.0006 | -0.62153
-1.5 | 0.0466 | 0.009 | 0.001 | 5.1778
-1 | 0.0979 | 0.00896 | 0.0028 | 10.9263
-0.5 | 0.1501 | 0.00903 | 0.0043 | 16.6224
0 | 0.201 | 0.00913 | 0.0061 | 22.0153
0.5 | 0.2528 | 0.00929 | 0.0076 | 27.2121
1 | 0.3048 | 0.00944 | 0.0092 | 32.2881
1.5 | 0.357 | 0.0096 | 0.0107 | 37.1875
2 | 0.4103 | 0.00971 | 0.012 | 42.2554
2.5 | 0.4621 | 0.00967 | 0.0136 | 47.787
3 | 0.4762 | 0.00789 | 0.0223 | 60.3549
3.5 | 0.5129 | 0.00773 | 0.0273 | 66.3519
4 | 0.5635 | 0.00781 | 0.0294 | 72.1511
4.5 | 0.6255 | 0.00804 | 0.029 | 77.7985
5 | 0.6958 | 0.00843 | 0.0267 | 82.5386
5.5 | 0.7595 | 0.00886 | 0.0257 | 85.7223
6 | 0.8326 | 0.00921 | 0.0228 | 90.4017
6.5 | 0.8999 | 0.00959 | 0.0212 | 93.8373
7 | 0.9603 | 0.01005 | 0.0209 | 95.5522
7.5 | 1.0292 | 0.0106 | 0.0188 | 97.0943
8 | 1.0983 | 0.01098 | 0.0169 | 100.0273
8.5 | 1.164 | 0.01143 | 0.0155 | 101.8373
9 | 1.2249 | 0.01199 | 0.0152 | 102.1601
9.5 | 1.2915 | 0.01267 | 0.0135 | 101.9337
10 | 1.3585 | 0.01315 | 0.0119 | 103.308
10.5 | 1.4236 | 0.01373 | 0.0107 | 103.6854
11 | 1.4447 | 0.01423 | 0.018 | 101.5249
11.5 | 1.449 | 0.01485 | 0.0281 | 97.5758
12 | 1.471 | 0.01556 | 0.0346 | 94.5373
12.5 | 1.5005 | 0.01629 | 0.0395 | 92.1117
13 | 1.5292 | 0.01727 | 0.044 | 88.5466
13.5 | 1.5557 | 0.01858 | 0.0481 | 83.7298
14 | 1.5758 | 0.02048 | 0.0519 | 76.9434
14.5 | 1.6043 | 0.02218 | 0.0545 | 72.3309
15 | 1.6292 | 0.02431 | 0.0568 | 67.0177
15.5 | 1.6481 | 0.02713 | 0.0585 | 60.7482
16 | 1.6535 | 0.03133 | 0.0596 | 52.7769
16.5 | 1.6679 | 0.03508 | 0.06 | 47.5456
17 | 1.6744 | 0.03977 | 0.0598 | 42.1021
17.5 | 1.6681 | 0.04595 | 0.0587 | 36.3025
18 | 1.6408 | 0.05463 | 0.056 | 30.0348
18.5 | 1.6257 | 0.06231 | 0.0534 | 26.0905
19 | 1.5919 | 0.07242 | 0.0492 | 21.9815
19.5 | 1.5411 | 0.08492 | 0.0434 | 18.1477
20 | 1.469 | 0.10067 | 0.0354 | 14.5922

## 55. Re 2M Mach 0.50 (1)
BIGFOIL.COM POLAR EXPORT
NACA42114.5
NACA42114.5 |  |  |  | Cl Max: | 1.279 | at alpha= | 9.5 | deg
JavaFoil+Calcfoil stall+Eppler ext transition |  |  |  | L/D Max: | 80.676 | at alpha= | 6 | deg
Re: | 2000000 |  |  | Cd Min: | 0.01031 | at alpha= | -1 | deg
Mach: | 0.5 |  |  | Cl=0 at alpha= | -1.5446 | deg
|  |  |  | @ Cl=0.1, Cd= | 0.010517
|  |  |  | @ Cl=0.4, Cd= | 0.011152
|  |  |  | @ Cl=0.6, Cd= | 0.011359
alpha (deg) | Cl | Cd | Cm | Cl/Cd
-20 | -0.991 | 0.17801 | 0.008 | -5.568
-19.5 | -0.965 | 0.17295 | 0.008 | -5.583
-19 | -0.939 | 0.16978 | 0.008 | -5.53
-18.5 | -0.913 | 0.16102 | 0.007 | -5.67
-18 | -0.887 | 0.15628 | 0.007 | -5.677
-17.5 | -0.861 | 0.15159 | 0.007 | -5.681
-17 | -0.835 | 0.14704 | 0.007 | -5.68
-16.5 | -0.808 | 0.13431 | 0.007 | -6.017
-16 | -0.782 | 0.13665 | 0.007 | -5.721
-15.5 | -0.756 | 0.13229 | 0.007 | -5.712
-15 | -0.729 | 0.12843 | 0.007 | -5.679
-14.5 | -0.703 | 0.12606 | 0.007 | -5.576
-14 | -0.676 | 0.10381 | 0.006 | -6.511
-13.5 | -0.649 | 0.09332 | 0.006 | -6.959
-13 | -0.623 | 0.08627 | 0.006 | -7.22
-12.5 | -0.596 | 0.08032 | 0.006 | -7.423
-12 | -0.569 | 0.08953 | 0.006 | -6.357
-11.5 | -0.542 | 0.07877 | 0.006 | -6.886
-11 | -0.516 | 0.07176 | 0.006 | -7.185
-10.5 | -0.489 | 0.0662 | 0.006 | -7.383
-10 | -0.462 | 0.07181 | 0.005 | -6.428
-9.5 | -0.435 | 0.06374 | 0.005 | -6.819
-9 | -0.408 | 0.05853 | 0.005 | -6.965
-8.5 | -0.381 | 0.05814 | 0.005 | -6.544
-8 | -0.353 | 0.05591 | 0.005 | -6.321
-7.5 | -0.326 | 0.05342 | 0.005 | -6.105
-7 | -0.299 | 0.0494 | 0.005 | -6.052
-6.5 | -0.272 | 0.04775 | 0.005 | -5.69
-6 | -0.395 | 0.04397 | 0.004 | -8.994
-5.5 | -0.382 | 0.04028 | 0.005 | -9.495
-5 | -0.351 | 0.03764 | 0.005 | -9.327
-4.5 | -0.31 | 0.0356 | 0.005 | -8.722
-4 | -0.264 | 0.03385 | 0.005 | -7.803
-3.5 | -0.214 | 0.03237 | 0.005 | -6.613
-3 | -0.161 | 0.03121 | 0.005 | -5.169
-2.5 | -0.107 | 0.03017 | 0.005 | -3.546
-2 | -0.051 | 0.0294 | 0.005 | -1.751
-1.5 | 0.005 | 0.0285 | 0.005 | 0.174
-1 | 0.077 | 0.01031 | 0.009 | 7.419
-0.5 | 0.147 | 0.01094 | 0.008 | 13.456
0 | 0.217 | 0.0115 | 0.008 | 18.892
0.5 | 0.287 | 0.01105 | 0.008 | 25.998
1 | 0.357 | 0.01109 | 0.008 | 32.183
1.5 | 0.426 | 0.01119 | 0.007 | 38.074
2 | 0.495 | 0.01136 | 0.007 | 43.556
2.5 | 0.563 | 0.0115 | 0.007 | 48.962
3 | 0.631 | 0.01124 | 0.007 | 56.11
3.5 | 0.698 | 0.01243 | 0.007 | 56.128
4 | 0.763 | 0.01043 | 0.006 | 73.157
4.5 | 0.828 | 0.01101 | 0.006 | 75.212
5 | 0.891 | 0.01145 | 0.006 | 77.797
5.5 | 0.952 | 0.01194 | 0.006 | 79.725
6 | 1.011 | 0.01254 | 0.005 | 80.676
6.5 | 1.067 | 0.01326 | 0.005 | 80.522
7 | 1.12 | 0.01428 | 0.005 | 78.451
7.5 | 1.168 | 0.01551 | 0.005 | 75.333
8 | 1.21 | 0.01694 | 0.004 | 71.406
8.5 | 1.243 | 0.01888 | 0.004 | 65.849
9 | 1.267 | 0.02167 | 0.004 | 58.48
9.5 | 1.279 | 0.0259 | 0.003 | 49.366
10 | 1.272 | 0.03298 | 0.003 | 38.583
10.5 | 1.251 | 0.04279 | 0.003 | 29.244
11 | 1.21 | 0.05651 | 0.002 | 21.415
11.5 | 1.136 | 0.07272 | 0.002 | 15.628
12 | 0.772 | 0.10247 | 0.002 | 7.529
12.5 | 0.789 | 0.1146 | 0.001 | 6.883
13 | 0.817 | 0.12094 | 0.001 | 6.753
13.5 | 0.846 | 0.12932 | 0.001 | 6.543
14 | 0.875 | 0.13316 | 0.001 | 6.573
14.5 | 0.904 | 0.13903 | 0.001 | 6.505

## 56. Re 2M Mach 0.50 (2)
BIGFOIL.COM POLAR EXPORT
NACA42114.5
NACA42114.5 |  |  |  | Cl Max: | 1.3682 | at alpha= | 11.5 | deg
XFOIL ncrit=9 |  |  |  | L/D Max: | 85.7717 | at alpha= | 7 | deg
Re: | 2000000 |  |  | Cd Min: | 0.1458 | at alpha= | 16.5 | deg
Mach: | 0.5 |  |  | Cl=0 at alpha= | -99 | deg
|  |  |  | @ Cl=0.1, Cd= | 0.00995
|  |  |  | @ Cl=0.4, Cd= | 0.010203
|  |  |  | @ Cl=0.6, Cd= | 0.0087045
alpha (deg) | Cl | Cd | Cm | Cl/Cd
0 | 0.228 | 0.00995 | 0.0092 | 22.9146
0.5 | 0.2855 | 0.01001 | 0.0118 | 28.5215
1 | 0.3439 | 0.01011 | 0.0143 | 34.0158
1.5 | 0.4042 | 0.01021 | 0.0165 | 39.5886
2 | 0.4629 | 0.01037 | 0.019 | 44.6384
2.5 | 0.522 | 0.01053 | 0.0216 | 49.5726
3 | 0.5509 | 0.00929 | 0.0294 | 59.3003
3.5 | 0.5765 | 0.00864 | 0.0386 | 66.7245
4 | 0.6202 | 0.00876 | 0.0446 | 70.7991
4.5 | 0.6854 | 0.00912 | 0.0464 | 75.1535
5 | 0.7772 | 0.00968 | 0.043 | 80.2893
5.5 | 0.8612 | 0.01031 | 0.0413 | 83.5306
6 | 0.939 | 0.01121 | 0.0407 | 83.7645
6.5 | 1.0096 | 0.01189 | 0.042 | 84.9117
7 | 1.0893 | 0.0127 | 0.0416 | 85.7717
7.5 | 1.1583 | 0.01364 | 0.0432 | 84.9194
8 | 1.23 | 0.01501 | 0.0436 | 81.9454
8.5 | 1.3035 | 0.01631 | 0.044 | 79.9203
9 | 1.3161 | 0.01767 | 0.0535 | 74.4822
9.5 | 1.3329 | 0.01952 | 0.0612 | 68.2838
10 | 1.3509 | 0.02203 | 0.0672 | 61.3209
10.5 | 1.3587 | 0.02582 | 0.0714 | 52.622
11 | 1.3678 | 0.03027 | 0.074 | 45.1867
11.5 | 1.3682 | 0.03588 | 0.075 | 38.1327
12 | 1.3594 | 0.04258 | 0.0745 | 31.9258
12.5 | 1.3484 | 0.04981 | 0.0731 | 27.0709
13 | 1.3209 | 0.05869 | 0.07 | 22.5064
13.5 | 1.2762 | 0.06944 | 0.0651 | 18.3785
14 | 1.231 | 0.08072 | 0.0594 | 15.2502
14.5 | 1.1804 | 0.09312 | 0.0525 | 12.6761
15 | 1.1368 | 0.10533 | 0.0454 | 10.7927
15.5 | 1.0792 | 0.11974 | 0.0363 | 9.0129
16 | 1.0097 | 0.13676 | 0.0248 | 7.383
16.5 | 1.0055 | 0.1458 | 0.0197 | 6.8964

## 57. Re 3M Mach 0.00 (1)
BIGFOIL.COM POLAR EXPORT
NACA42114.5
NACA42114.5 |  |  |  | Cl Max: | 1.7 | at alpha= | 16 | deg
JavaFoil+Calcfoil stall+Eppler ext transition |  |  |  | L/D Max: | 108.456 | at alpha= | 9.5 | deg
Re: | 3000000 |  |  | Cd Min: | 0.00873 | at alpha= | 3.5 | deg
Mach: | 0 |  |  | Cl=0 at alpha= | -1.541 | deg
|  |  |  | @ Cl=0.1, Cd= | 0.010493
|  |  |  | @ Cl=0.4, Cd= | 0.010824
|  |  |  | @ Cl=0.6, Cd= | 0.009282
alpha (deg) | Cl | Cd | Cm | Cl/Cd
-19.5 | -0.704 | 0.16185 | 0.006 | -4.352
-19 | -0.717 | 0.15457 | 0.006 | -4.641
-18.5 | -0.73 | 0.14769 | 0.006 | -4.942
-18 | -0.741 | 0.14124 | 0.006 | -5.249
-17.5 | -0.752 | 0.13412 | 0.006 | -5.608
-17 | -0.762 | 0.12819 | 0.006 | -5.941
-16.5 | -0.77 | 0.12166 | 0.006 | -6.327
-16 | -0.776 | 0.11578 | 0.006 | -6.707
-15.5 | -0.782 | 0.10985 | 0.006 | -7.115
-15 | -0.785 | 0.10451 | 0.006 | -7.51
-14.5 | -0.786 | 0.09922 | 0.006 | -7.924
-14 | -0.785 | 0.09374 | 0.005 | -8.377
-13.5 | -0.782 | 0.08865 | 0.005 | -8.821
-13 | -0.776 | 0.08373 | 0.005 | -9.271
-12.5 | -0.768 | 0.07925 | 0.005 | -9.691
-12 | -0.757 | 0.07476 | 0.005 | -10.127
-11.5 | -0.743 | 0.07067 | 0.005 | -10.518
-11 | -0.727 | 0.06678 | 0.005 | -10.883
-10.5 | -0.707 | 0.06298 | 0.005 | -11.232
-10 | -0.685 | 0.05952 | 0.005 | -11.513
-9.5 | -0.66 | 0.05609 | 0.005 | -11.759
-9 | -0.631 | 0.05303 | 0.005 | -11.902
-8.5 | -0.6 | 0.05009 | 0.005 | -11.986
-8 | -0.567 | 0.04733 | 0.005 | -11.985
-7.5 | -0.532 | 0.04472 | 0.005 | -11.897
-7 | -0.495 | 0.04235 | 0.005 | -11.683
-6.5 | -0.456 | 0.04014 | 0.005 | -11.352
-6 | -0.415 | 0.03809 | 0.005 | -10.891
-5.5 | -0.372 | 0.03621 | 0.005 | -10.288
-5 | -0.329 | 0.03446 | 0.005 | -9.54
-4.5 | -0.284 | 0.03287 | 0.005 | -8.634
-4 | -0.293 | 0.01003 | 0.009 | -29.236
-3.5 | -0.235 | 0.00994 | 0.008 | -23.645
-3 | -0.176 | 0.00986 | 0.008 | -17.839
-2.5 | -0.116 | 0.00978 | 0.008 | -11.853
-2 | -0.056 | 0.00978 | 0.008 | -5.678
-1.5 | 0.005 | 0.01039 | 0.008 | 0.512
-1 | 0.067 | 0.01046 | 0.007 | 6.36
-0.5 | 0.128 | 0.01052 | 0.007 | 12.156
0 | 0.189 | 0.01132 | 0.007 | 16.683
0.5 | 0.25 | 0.01134 | 0.007 | 22.031
1 | 0.311 | 0.01073 | 0.007 | 28.949
1.5 | 0.371 | 0.0108 | 0.006 | 34.39
2 | 0.432 | 0.01085 | 0.006 | 39.793
2.5 | 0.492 | 0.01141 | 0.006 | 43.134
3 | 0.552 | 0.01149 | 0.006 | 48.057
3.5 | 0.612 | 0.00873 | 0.006 | 70.071
4 | 0.671 | 0.00887 | 0.006 | 75.657
4.5 | 0.73 | 0.00931 | 0.005 | 78.401
5 | 0.789 | 0.00897 | 0.005 | 87.92
5.5 | 0.847 | 0.00917 | 0.005 | 92.319
6 | 0.904 | 0.00892 | 0.005 | 101.344
6.5 | 0.961 | 0.00939 | 0.004 | 102.322
7 | 1.017 | 0.00944 | 0.004 | 107.761
7.5 | 1.073 | 0.01054 | 0.004 | 101.79
8 | 1.127 | 0.01076 | 0.004 | 104.783
8.5 | 1.181 | 0.01108 | 0.004 | 106.542
9 | 1.233 | 0.01142 | 0.003 | 107.976
9.5 | 1.284 | 0.01184 | 0.003 | 108.456
10 | 1.333 | 0.01235 | 0.003 | 107.902
10.5 | 1.38 | 0.01293 | 0.003 | 106.736
11 | 1.426 | 0.01362 | 0.003 | 104.696
11.5 | 1.469 | 0.01439 | 0.002 | 102.074
12 | 1.51 | 0.01538 | 0.002 | 98.148
12.5 | 1.547 | 0.01654 | 0.002 | 93.527
13 | 1.582 | 0.01797 | 0.002 | 88.016
13.5 | 1.613 | 0.0197 | 0.002 | 81.9
14 | 1.64 | 0.02215 | 0.001 | 74.04
14.5 | 1.664 | 0.02499 | 0.001 | 66.566
15 | 1.683 | 0.02837 | 0.001 | 59.309
15.5 | 1.695 | 0.03232 | 0.001 | 52.434
16 | 1.7 | 0.03736 | 0.001 | 45.49
16.5 | 1.7 | 0.04314 | 0 | 39.408
17 | 1.698 | 0.04957 | 0 | 34.25
17.5 | 1.691 | 0.05705 | 0 | 29.635
18 | 1.679 | 0.06507 | 0 | 25.809
18.5 | 1.665 | 0.07379 | 0 | 22.568
19 | 1.647 | 0.08379 | 0 | 19.659
19.5 | 1.628 | 0.09421 | -0.001 | 17.275
20 | 1.606 | 0.10544 | -0.001 | 15.227

## 58. Re 3M Mach 0.00 (2)
BIGFOIL.COM POLAR EXPORT
NACA42114.5
NACA42114.5 |  |  |  | Cl Max: | 1.8163 | at alpha= | 19.5 | deg
XFOIL ncrit=9 |  |  |  | L/D Max: | 121.07 | at alpha= | 12 | deg
Re: | 3000000 |  |  | Cd Min: | 0.04418 | at alpha= | 20 | deg
Mach: | 0 |  |  | Cl=0 at alpha= | -1.8497 | deg
|  |  |  | @ Cl=0.1, Cd= | 0.0082641
|  |  |  | @ Cl=0.4, Cd= | 0.0089128
|  |  |  | @ Cl=0.6, Cd= | 0.0071055
alpha (deg) | Cl | Cd | Cm | Cl/Cd
-17 | -1.3146 | 0.03198 | -0.0521 | -41.1069
-16.5 | -1.2999 | 0.02893 | -0.0492 | -44.9326
-16 | -1.2729 | 0.02765 | -0.0465 | -46.0362
-15.5 | -1.2738 | 0.02308 | -0.0413 | -55.1906
-15 | -1.2499 | 0.02148 | -0.0375 | -58.189
-14.5 | -1.2243 | 0.02011 | -0.0334 | -60.8802
-14 | -1.1957 | 0.01919 | -0.0293 | -62.3085
-13.5 | -1.1704 | 0.01837 | -0.0242 | -63.7126
-13 | -1.1534 | 0.01757 | -0.0171 | -65.646
-12.5 | -1.1345 | 0.0171 | -0.01 | -66.345
-12 | -1.0841 | 0.01608 | -0.0096 | -67.4192
-11.5 | -1.0236 | 0.01524 | -0.0111 | -67.1654
-11 | -0.9625 | 0.01439 | -0.0127 | -66.8867
-10.5 | -0.9069 | 0.01361 | -0.0129 | -66.6348
-10 | -0.8471 | 0.01289 | -0.014 | -65.7176
-9.5 | -0.7938 | 0.01153 | -0.0141 | -68.8465
-9 | -0.7176 | 0.0108 | -0.0187 | -66.4444
-8.5 | -0.6394 | 0.01024 | -0.0236 | -62.4414
-8 | -0.5844 | 0.00987 | -0.0233 | -59.2097
-7.5 | -0.5418 | 0.00965 | -0.0202 | -56.1451
-7 | -0.5 | 0.00942 | -0.017 | -53.0786
-6.5 | -0.4546 | 0.00925 | -0.0145 | -49.1459
-6 | -0.4133 | 0.00883 | -0.0113 | -46.8063
-5.5 | -0.3662 | 0.00872 | -0.0091 | -41.9954
-5 | -0.3172 | 0.00861 | -0.0074 | -36.8409
-4.5 | -0.2683 | 0.00854 | -0.0057 | -31.4169
-4 | -0.2181 | 0.00845 | -0.0042 | -25.8107
-3.5 | -0.1691 | 0.00823 | -0.0025 | -20.5468
-3 | -0.1175 | 0.00821 | -0.0013 | -14.3118
-2.5 | -0.0662 | 0.0082 | -0.0001 | -8.0732
-2 | -0.0156 | 0.00814 | 0.0013 | -1.9165
-1.5 | 0.0363 | 0.00817 | 0.0024 | 4.4431
-1 | 0.0881 | 0.00825 | 0.0035 | 10.6788
-0.5 | 0.1388 | 0.00831 | 0.0048 | 16.7028
0 | 0.1904 | 0.00844 | 0.0059 | 22.5592
0.5 | 0.2417 | 0.00854 | 0.0071 | 28.3021
1 | 0.2931 | 0.00868 | 0.0082 | 33.7673
1.5 | 0.3453 | 0.00881 | 0.0092 | 39.1941
2 | 0.3975 | 0.00891 | 0.0101 | 44.6128
2.5 | 0.4502 | 0.00897 | 0.011 | 50.1895
3 | 0.4728 | 0.00748 | 0.0176 | 63.2086
3.5 | 0.5105 | 0.00708 | 0.0216 | 72.1045
4 | 0.5548 | 0.00702 | 0.0243 | 79.0313
4.5 | 0.6024 | 0.00711 | 0.0263 | 84.7257
5 | 0.657 | 0.00735 | 0.0267 | 89.3878
5.5 | 0.72 | 0.00756 | 0.0251 | 95.2381
6 | 0.7803 | 0.0078 | 0.0241 | 100.0385
6.5 | 0.8498 | 0.00813 | 0.021 | 104.5264
7 | 0.9125 | 0.00853 | 0.0193 | 106.9754
7.5 | 0.9704 | 0.00881 | 0.0187 | 110.1476
8 | 1.0353 | 0.00912 | 0.0165 | 113.5197
8.5 | 1.0988 | 0.00948 | 0.0145 | 115.9072
9 | 1.1599 | 0.00993 | 0.0129 | 116.8077
9.5 | 1.2183 | 0.01033 | 0.0119 | 117.938
10 | 1.2756 | 0.01068 | 0.0112 | 119.4382
10.5 | 1.3379 | 0.01108 | 0.0092 | 120.7491
11 | 1.3975 | 0.01159 | 0.0076 | 120.5781
11.5 | 1.4566 | 0.01209 | 0.0061 | 120.4797
12 | 1.5158 | 0.01252 | 0.0046 | 121.0703
12.5 | 1.5516 | 0.01297 | 0.0079 | 119.6299
13 | 1.5675 | 0.01344 | 0.0151 | 116.6295
13.5 | 1.581 | 0.01403 | 0.0225 | 112.6871
14 | 1.6092 | 0.01452 | 0.0268 | 110.8264
14.5 | 1.6382 | 0.01516 | 0.0306 | 108.0607
15 | 1.6655 | 0.01606 | 0.0341 | 103.7049
15.5 | 1.6887 | 0.01729 | 0.0376 | 97.6692
16 | 1.7192 | 0.01829 | 0.0399 | 93.9967
16.5 | 1.7425 | 0.0198 | 0.0425 | 88.0051
17 | 1.7604 | 0.02181 | 0.0449 | 80.7153
17.5 | 1.7838 | 0.02365 | 0.0465 | 75.4249
18 | 1.7978 | 0.02634 | 0.0479 | 68.2536
18.5 | 1.8051 | 0.02984 | 0.049 | 60.4926
19 | 1.8151 | 0.03334 | 0.0493 | 54.4421
19.5 | 1.8163 | 0.03792 | 0.0491 | 47.8982
20 | 1.8043 | 0.04418 | 0.048 | 40.8397

## 59. Re 3M Mach 0.10 (1)
BIGFOIL.COM POLAR EXPORT
NACA42114.5
NACA42114.5 |  |  |  | Cl Max: | 1.689 | at alpha= | 16 | deg
JavaFoil+Calcfoil stall+Eppler ext transition |  |  |  | L/D Max: | 107.602 | at alpha= | 9.5 | deg
Re: | 3000000 |  |  | Cd Min: | 0.00876 | at alpha= | 3.5 | deg
Mach: | 0.1 |  |  | Cl=0 at alpha= | -1.541 | deg
|  |  |  | @ Cl=0.1, Cd= | 0.010487
|  |  |  | @ Cl=0.4, Cd= | 0.010834
|  |  |  | @ Cl=0.6, Cd= | 0.0094525
alpha (deg) | Cl | Cd | Cm | Cl/Cd
-19 | -0.669 | 0.15909 | 0.006 | -4.204
-18.5 | -0.684 | 0.15044 | 0.006 | -4.547
-18 | -0.699 | 0.14375 | 0.006 | -4.86
-17.5 | -0.712 | 0.13645 | 0.006 | -5.22
-17 | -0.725 | 0.13016 | 0.006 | -5.569
-16.5 | -0.736 | 0.1236 | 0.006 | -5.955
-16 | -0.746 | 0.11779 | 0.006 | -6.332
-15.5 | -0.754 | 0.11151 | 0.006 | -6.762
-15 | -0.76 | 0.10604 | 0.006 | -7.169
-14.5 | -0.764 | 0.10005 | 0.006 | -7.64
-14 | -0.766 | 0.09491 | 0.005 | -8.073
-13.5 | -0.766 | 0.08946 | 0.005 | -8.558
-13 | -0.762 | 0.08435 | 0.005 | -9.038
-12.5 | -0.756 | 0.07971 | 0.005 | -9.489
-12 | -0.748 | 0.07542 | 0.005 | -9.912
-11.5 | -0.736 | 0.07121 | 0.005 | -10.332
-11 | -0.721 | 0.06708 | 0.005 | -10.748
-10.5 | -0.703 | 0.06344 | 0.005 | -11.083
-10 | -0.682 | 0.05979 | 0.005 | -11.41
-9.5 | -0.658 | 0.05648 | 0.005 | -11.644
-9 | -0.63 | 0.05327 | 0.005 | -11.828
-8.5 | -0.6 | 0.05027 | 0.005 | -11.934
-8 | -0.568 | 0.04748 | 0.005 | -11.953
-7.5 | -0.533 | 0.04488 | 0.005 | -11.869
-7 | -0.496 | 0.04248 | 0.005 | -11.67
-6.5 | -0.457 | 0.04025 | 0.005 | -11.349
-6 | -0.416 | 0.03819 | 0.005 | -10.896
-5.5 | -0.374 | 0.03629 | 0.005 | -10.3
-5 | -0.33 | 0.03453 | 0.005 | -9.557
-4.5 | -0.285 | 0.03298 | 0.005 | -8.639
-4 | -0.295 | 0.00941 | 0.009 | -31.31
-3.5 | -0.236 | 0.00993 | 0.008 | -23.766
-3 | -0.177 | 0.00989 | 0.008 | -17.86
-2.5 | -0.117 | 0.00983 | 0.008 | -11.852
-2 | -0.056 | 0.00982 | 0.008 | -5.686
-1.5 | 0.005 | 0.00981 | 0.008 | 0.544
-1 | 0.067 | 0.01046 | 0.007 | 6.393
-0.5 | 0.128 | 0.01051 | 0.007 | 12.218
0 | 0.19 | 0.01137 | 0.007 | 16.706
0.5 | 0.251 | 0.01134 | 0.007 | 22.144
1 | 0.312 | 0.01083 | 0.007 | 28.841
1.5 | 0.373 | 0.01079 | 0.007 | 34.588
2 | 0.434 | 0.01089 | 0.006 | 39.842
2.5 | 0.494 | 0.0114 | 0.006 | 43.359
3 | 0.555 | 0.01153 | 0.006 | 48.103
3.5 | 0.615 | 0.00876 | 0.006 | 70.158
4 | 0.674 | 0.00891 | 0.006 | 75.719
4.5 | 0.734 | 0.00937 | 0.005 | 78.261
5 | 0.792 | 0.00902 | 0.005 | 87.868
5.5 | 0.851 | 0.00922 | 0.005 | 92.212
6 | 0.908 | 0.00899 | 0.005 | 100.993
6.5 | 0.965 | 0.00948 | 0.005 | 101.886
7 | 1.022 | 0.00951 | 0.004 | 107.405
7.5 | 1.077 | 0.01063 | 0.004 | 101.376
8 | 1.132 | 0.01085 | 0.004 | 104.289
8.5 | 1.185 | 0.01118 | 0.004 | 105.96
9 | 1.237 | 0.01154 | 0.003 | 107.273
9.5 | 1.288 | 0.01197 | 0.003 | 107.602
10 | 1.337 | 0.01251 | 0.003 | 106.917
10.5 | 1.384 | 0.01311 | 0.003 | 105.545
11 | 1.429 | 0.01381 | 0.003 | 103.495
11.5 | 1.472 | 0.01468 | 0.002 | 100.283
12 | 1.511 | 0.01572 | 0.002 | 96.116
12.5 | 1.548 | 0.01698 | 0.002 | 91.169
13 | 1.582 | 0.01852 | 0.002 | 85.376
13.5 | 1.612 | 0.02041 | 0.002 | 78.983
14 | 1.637 | 0.02304 | 0.001 | 71.071
14.5 | 1.659 | 0.02617 | 0.001 | 63.418
15 | 1.677 | 0.02984 | 0.001 | 56.215
15.5 | 1.686 | 0.03428 | 0.001 | 49.198
16 | 1.689 | 0.03979 | 0.001 | 42.451
16.5 | 1.688 | 0.04586 | 0 | 36.796
17 | 1.684 | 0.05238 | 0 | 32.149
17.5 | 1.674 | 0.06053 | 0 | 27.65
18 | 1.659 | 0.06925 | 0 | 23.953
18.5 | 1.642 | 0.07831 | 0 | 20.963
19 | 1.621 | 0.08868 | 0 | 18.279
19.5 | 1.598 | 0.09973 | -0.001 | 16.02
20 | 1.572 | 0.11173 | -0.001 | 14.07

## 60. Re 3M Mach 0.10 (2)
BIGFOIL.COM POLAR EXPORT
NACA42114.5
NACA42114.5 |  |  |  | Cl Max: | 1.8088 | at alpha= | 19 | deg
XFOIL ncrit=9 |  |  |  | L/D Max: | 120.197 | at alpha= | 12 | deg
Re: | 3000000 |  |  | Cd Min: | 0.20795 | at alpha= | -19.5 | deg
Mach: | 0.1 |  |  | Cl=0 at alpha= | -1.8526 | deg
|  |  |  | @ Cl=0.1, Cd= | 0.0082911
|  |  |  | @ Cl=0.4, Cd= | 0.0089201
|  |  |  | @ Cl=0.6, Cd= | 0.0071307
alpha (deg) | Cl | Cd | Cm | Cl/Cd
-19.5 | -0.6202 | 0.20795 | 0.0281 | -2.9824
-19 | -0.6032 | 0.2028 | 0.0251 | -2.9744
-18.5 | -0.5866 | 0.1972 | 0.022 | -2.9746
-18 | -0.572 | 0.19076 | 0.0188 | -2.9985
-17.5 | -0.5575 | 0.18349 | 0.0151 | -3.0383
-17 | -0.5462 | 0.17586 | 0.0116 | -3.1059
-16.5 | -0.5354 | 0.16827 | 0.0083 | -3.1818
-14.5 | -1.2218 | 0.02206 | -0.0367 | -55.3853
-14 | -1.1959 | 0.02069 | -0.0322 | -57.8009
-13.5 | -1.1706 | 0.01969 | -0.027 | -59.4515
-13 | -1.1525 | 0.01869 | -0.0202 | -61.664
-12.5 | -1.1335 | 0.0182 | -0.013 | -62.2802
-12 | -1.0876 | 0.01705 | -0.0115 | -63.7889
-11.5 | -1.027 | 0.01607 | -0.0128 | -63.9079
-11 | -0.966 | 0.01506 | -0.0142 | -64.1434
-10.5 | -0.9101 | 0.01411 | -0.0144 | -64.5004
-10 | -0.8506 | 0.01326 | -0.0153 | -64.1478
-9.5 | -0.7913 | 0.01246 | -0.016 | -63.5072
-9 | -0.721 | 0.011 | -0.0196 | -65.5455
-8.5 | -0.6409 | 0.0104 | -0.0248 | -61.625
-8 | -0.585 | 0.01001 | -0.0245 | -58.4416
-7.5 | -0.5425 | 0.00978 | -0.0213 | -55.4703
-7 | -0.501 | 0.00952 | -0.0178 | -52.6261
-6.5 | -0.456 | 0.00932 | -0.0152 | -48.927
-6 | -0.4144 | 0.0089 | -0.0119 | -46.5618
-5.5 | -0.3674 | 0.00877 | -0.0096 | -41.8928
-5 | -0.3182 | 0.00865 | -0.0078 | -36.7861
-4.5 | -0.2691 | 0.00857 | -0.006 | -31.4002
-4 | -0.2188 | 0.00848 | -0.0044 | -25.8019
-3.5 | -0.1696 | 0.00826 | -0.0027 | -20.5327
-3 | -0.1178 | 0.00823 | -0.0014 | -14.3135
-2.5 | -0.0662 | 0.00822 | -0.0002 | -8.0535
-2 | -0.0153 | 0.00816 | 0.0013 | -1.875
-1.5 | 0.0366 | 0.00819 | 0.0024 | 4.4689
-1 | 0.0887 | 0.00828 | 0.0036 | 10.7126
-0.5 | 0.1397 | 0.00833 | 0.0049 | 16.7707
0 | 0.1915 | 0.00847 | 0.0061 | 22.6092
0.5 | 0.2429 | 0.00858 | 0.0073 | 28.31
1 | 0.2948 | 0.0087 | 0.0084 | 33.8851
1.5 | 0.3472 | 0.00883 | 0.0094 | 39.3205
2 | 0.3999 | 0.00892 | 0.0103 | 44.8318
2.5 | 0.4527 | 0.009 | 0.0113 | 50.3
3 | 0.4758 | 0.00753 | 0.0178 | 63.1873
3.5 | 0.5137 | 0.00711 | 0.0219 | 72.2504
4 | 0.558 | 0.00706 | 0.0247 | 79.0368
4.5 | 0.6055 | 0.00714 | 0.0268 | 84.8039
5 | 0.6605 | 0.00738 | 0.0272 | 89.4986
5.5 | 0.7242 | 0.00759 | 0.0257 | 95.415
6 | 0.785 | 0.00784 | 0.0247 | 100.1276
6.5 | 0.8551 | 0.00819 | 0.0215 | 104.4078
7 | 0.9182 | 0.00859 | 0.0199 | 106.8917
7.5 | 0.9769 | 0.00887 | 0.0193 | 110.1353
8 | 1.0423 | 0.00919 | 0.0171 | 113.4168
8.5 | 1.1062 | 0.00957 | 0.0152 | 115.5904
9 | 1.1675 | 0.01005 | 0.0138 | 116.1692
9.5 | 1.2265 | 0.01042 | 0.0129 | 117.7063
10 | 1.2851 | 0.01079 | 0.0121 | 119.101
10.5 | 1.3477 | 0.01122 | 0.0102 | 120.1159
11 | 1.4077 | 0.01179 | 0.0088 | 119.3978
11.5 | 1.468 | 0.01225 | 0.0073 | 119.8367
12 | 1.5277 | 0.01271 | 0.0059 | 120.1967
12.5 | 1.5563 | 0.01319 | 0.0109 | 117.9909
13 | 1.566 | 0.01366 | 0.0194 | 114.6413
13.5 | 1.5853 | 0.01426 | 0.0257 | 111.1711
14 | 1.6146 | 0.01481 | 0.0299 | 109.0209
14.5 | 1.6436 | 0.01555 | 0.0337 | 105.6977
15 | 1.67 | 0.01658 | 0.0373 | 100.7238
15.5 | 1.6949 | 0.01783 | 0.0406 | 95.0589
16 | 1.7243 | 0.019 | 0.043 | 90.7526
16.5 | 1.7454 | 0.02078 | 0.0456 | 83.9942
17 | 1.7643 | 0.02289 | 0.0478 | 77.0773
17.5 | 1.7856 | 0.02505 | 0.0493 | 71.2814
18 | 1.7954 | 0.02829 | 0.0506 | 63.4641
18.5 | 1.8032 | 0.03196 | 0.0512 | 56.4205
19 | 1.8088 | 0.03612 | 0.0513 | 50.0775
19.5 | 1.8034 | 0.04162 | 0.0506 | 43.3301
20 | 1.7886 | 0.04845 | 0.049 | 36.9164

## 61. Re 3M Mach 0.25 (1)
BIGFOIL.COM POLAR EXPORT
NACA42114.5
NACA42114.5 |  |  |  | Cl Max: | 1.628 | at alpha= | 15 | deg
JavaFoil+Calcfoil stall+Eppler ext transition |  |  |  | L/D Max: | 104.604 | at alpha= | 6 | deg
Re: | 3000000 |  |  | Cd Min: | 0.00889 | at alpha= | 4.5 | deg
Mach: | 0.25 |  |  | Cl=0 at alpha= | -1.5403 | deg
|  |  |  | @ Cl=0.1, Cd= | 0.0104
|  |  |  | @ Cl=0.4, Cd= | 0.011088
|  |  |  | @ Cl=0.6, Cd= | 0.010135
alpha (deg) | Cl | Cd | Cm | Cl/Cd
-16.5 | -0.428 | 0.13392 | 0.006 | -3.198
-16 | -0.469 | 0.12823 | 0.006 | -3.661
-15.5 | -0.506 | 0.1487 | 0.005 | -3.405
-15 | -0.542 | 0.11484 | 0.005 | -4.718
-14.5 | -0.573 | 0.10841 | 0.005 | -5.284
-14 | -0.6 | 0.10288 | 0.005 | -5.832
-13.5 | -0.623 | 0.09633 | 0.005 | -6.467
-13 | -0.642 | 0.09109 | 0.005 | -7.046
-12.5 | -0.656 | 0.08459 | 0.005 | -7.756
-12 | -0.665 | 0.07955 | 0.005 | -8.366
-11.5 | -0.67 | 0.07453 | 0.005 | -8.99
-11 | -0.67 | 0.07005 | 0.005 | -9.56
-10.5 | -0.664 | 0.06563 | 0.005 | -10.121
-10 | -0.654 | 0.06173 | 0.005 | -10.597
-9.5 | -0.638 | 0.05804 | 0.005 | -10.993
-9 | -0.617 | 0.05462 | 0.005 | -11.305
-8.5 | -0.593 | 0.05142 | 0.005 | -11.534
-8 | -0.565 | 0.04845 | 0.005 | -11.66
-7.5 | -0.534 | 0.04574 | 0.005 | -11.666
-7 | -0.499 | 0.04318 | 0.005 | -11.559
-6.5 | -0.462 | 0.04084 | 0.005 | -11.308
-6 | -0.422 | 0.03871 | 0.005 | -10.903
-5.5 | -0.38 | 0.03679 | 0.005 | -10.334
-5 | -0.336 | 0.03501 | 0.005 | -9.609
-4.5 | -0.291 | 0.03343 | 0.005 | -8.702
-4 | -0.244 | 0.03195 | 0.005 | -7.641
-3.5 | -0.242 | 0.00949 | 0.009 | -25.481
-3 | -0.181 | 0.01013 | 0.008 | -17.888
-2.5 | -0.12 | 0.00999 | 0.008 | -11.964
-2 | -0.057 | 0.01002 | 0.008 | -5.717
-1.5 | 0.005 | 0.01 | 0.008 | 0.548
-1 | 0.069 | 0.01007 | 0.008 | 6.816
-0.5 | 0.132 | 0.01074 | 0.007 | 12.283
0 | 0.195 | 0.01097 | 0.007 | 17.77
0.5 | 0.258 | 0.01095 | 0.007 | 23.555
1 | 0.321 | 0.01097 | 0.007 | 29.225
1.5 | 0.383 | 0.01108 | 0.007 | 34.594
2 | 0.445 | 0.01111 | 0.006 | 40.101
2.5 | 0.508 | 0.01067 | 0.006 | 47.556
3 | 0.569 | 0.01125 | 0.006 | 50.599
3.5 | 0.631 | 0.00902 | 0.006 | 69.887
4 | 0.692 | 0.00921 | 0.006 | 75.114
4.5 | 0.752 | 0.00889 | 0.005 | 84.598
5 | 0.812 | 0.0089 | 0.005 | 91.293
5.5 | 0.871 | 0.0091 | 0.005 | 95.717
6 | 0.93 | 0.00889 | 0.005 | 104.604
6.5 | 0.988 | 0.01009 | 0.005 | 97.874
7 | 1.045 | 0.01088 | 0.004 | 96.02
7.5 | 1.101 | 0.01112 | 0.004 | 98.953
8 | 1.155 | 0.0114 | 0.004 | 101.346
8.5 | 1.208 | 0.01176 | 0.004 | 102.725
9 | 1.26 | 0.01227 | 0.004 | 102.703
9.5 | 1.309 | 0.01285 | 0.003 | 101.854
10 | 1.356 | 0.01351 | 0.003 | 100.401
10.5 | 1.401 | 0.0143 | 0.003 | 97.969
11 | 1.443 | 0.01526 | 0.003 | 94.556
11.5 | 1.48 | 0.01654 | 0.002 | 89.514
12 | 1.515 | 0.01813 | 0.002 | 83.532
12.5 | 1.545 | 0.02006 | 0.002 | 77.036
13 | 1.572 | 0.0225 | 0.002 | 69.85
13.5 | 1.592 | 0.02594 | 0.002 | 61.372
14 | 1.609 | 0.02997 | 0.001 | 53.681
14.5 | 1.622 | 0.03483 | 0.001 | 46.553
15 | 1.628 | 0.04067 | 0.001 | 40.042
15.5 | 1.623 | 0.04786 | 0.001 | 33.909
16 | 1.612 | 0.0556 | 0.001 | 28.994
16.5 | 1.594 | 0.06441 | 0 | 24.749
17 | 1.571 | 0.07435 | 0 | 21.129
17.5 | 1.543 | 0.08441 | 0 | 18.283
18 | 1.506 | 0.09623 | 0 | 15.654
18.5 | 1.466 | 0.10823 | 0 | 13.544
19 | 1.42 | 0.12187 | 0 | 11.649
19.5 | 1.369 | 0.13736 | -0.001 | 9.967
20 | 1.315 | 0.15329 | -0.001 | 8.58

## 62. Re 3M Mach 0.25 (2)
BIGFOIL.COM POLAR EXPORT
NACA42114.5
NACA42114.5 |  |  |  | Cl Max: | 1.768 | at alpha= | 17.5 | deg
XFOIL ncrit=9 |  |  |  | L/D Max: | 116.094 | at alpha= | 10 | deg
Re: | 3000000 |  |  | Cd Min: | 0.14062 | at alpha= | -14.5 | deg
Mach: | 0.25 |  |  | Cl=0 at alpha= | -1.871 | deg
|  |  |  | @ Cl=0.1, Cd= | 0.0083918
|  |  |  | @ Cl=0.4, Cd= | 0.0090161
|  |  |  | @ Cl=0.6, Cd= | 0.007295
alpha (deg) | Cl | Cd | Cm | Cl/Cd
-14.5 | -0.4953 | 0.14062 | -0.0039 | -3.5223
-14 | -0.4838 | 0.13408 | -0.0066 | -3.6083
-13.5 | -0.4829 | 0.12455 | -0.0105 | -3.8772
-13 | -0.484 | 0.11498 | -0.0145 | -4.2094
-12.5 | -0.5087 | 0.09982 | -0.0217 | -5.0962
-12 | -0.561 | 0.07621 | -0.0385 | -7.3612
-11.5 | -0.6102 | 0.06321 | -0.0478 | -9.6535
-11 | -0.6727 | 0.0544 | -0.047 | -12.3658
-10.5 | -0.7176 | 0.05052 | -0.0372 | -14.2043
-10 | -0.7203 | 0.04414 | -0.0343 | -16.3185
-9.5 | -0.7697 | 0.02749 | -0.0252 | -27.9993
-9 | -0.7035 | 0.02459 | -0.0281 | -28.6092
-8.5 | -0.6464 | 0.01185 | -0.0315 | -54.5485
-8 | -0.5838 | 0.01108 | -0.032 | -52.6895
-7.5 | -0.5419 | 0.0108 | -0.0278 | -50.1759
-7 | -0.5019 | 0.01034 | -0.0235 | -48.5397
-6.5 | -0.4598 | 0.00991 | -0.0196 | -46.3976
-6 | -0.4143 | 0.00967 | -0.0163 | -42.8438
-5.5 | -0.3727 | 0.00913 | -0.0125 | -40.8215
-5 | -0.3232 | 0.00895 | -0.0101 | -36.1117
-4.5 | -0.2732 | 0.00882 | -0.0079 | -30.9751
-4 | -0.2226 | 0.00867 | -0.0058 | -25.6747
-3.5 | -0.1717 | 0.00845 | -0.0038 | -20.3195
-3 | -0.119 | 0.00837 | -0.0022 | -14.2174
-2.5 | -0.0664 | 0.00833 | -0.0006 | -7.9712
-2 | -0.0136 | 0.0083 | 0.0009 | -1.6386
-1.5 | 0.0391 | 0.00829 | 0.0024 | 4.7165
-1 | 0.0923 | 0.00838 | 0.0038 | 11.0143
-0.5 | 0.1444 | 0.00846 | 0.0053 | 17.0686
0 | 0.1974 | 0.0086 | 0.0067 | 22.9535
0.5 | 0.2503 | 0.00872 | 0.0081 | 28.7041
1 | 0.3039 | 0.00885 | 0.0093 | 34.339
1.5 | 0.3578 | 0.00897 | 0.0105 | 39.8885
2 | 0.4127 | 0.00903 | 0.0116 | 45.7032
2.5 | 0.4666 | 0.00915 | 0.0128 | 50.9945
3 | 0.493 | 0.00773 | 0.0191 | 63.7775
3.5 | 0.5301 | 0.00726 | 0.0238 | 73.0165
4 | 0.5741 | 0.00723 | 0.0273 | 79.4053
4.5 | 0.6219 | 0.00735 | 0.0299 | 84.6122
5 | 0.6801 | 0.00752 | 0.0303 | 90.4388
5.5 | 0.7471 | 0.00778 | 0.0287 | 96.0283
6 | 0.8109 | 0.00809 | 0.0278 | 100.2349
6.5 | 0.8843 | 0.00855 | 0.0247 | 103.4269
7 | 0.951 | 0.00886 | 0.0233 | 107.3363
7.5 | 1.0127 | 0.0092 | 0.0229 | 110.0761
8 | 1.0806 | 0.00963 | 0.0211 | 112.2118
8.5 | 1.1463 | 0.01017 | 0.0198 | 112.7139
9 | 1.2116 | 0.01056 | 0.0187 | 114.7348
9.5 | 1.27 | 0.011 | 0.019 | 115.4545
10 | 1.3374 | 0.01152 | 0.0174 | 116.0938
10.5 | 1.4017 | 0.01219 | 0.0163 | 114.9877
11 | 1.4666 | 0.01268 | 0.0153 | 115.6625
11.5 | 1.5299 | 0.01327 | 0.0145 | 115.2901
12 | 1.5375 | 0.0137 | 0.0244 | 112.2263
12.5 | 1.5536 | 0.01441 | 0.0322 | 107.814
13 | 1.5813 | 0.01512 | 0.0376 | 104.5833
13.5 | 1.611 | 0.01597 | 0.0423 | 100.8766
14 | 1.6402 | 0.01708 | 0.0464 | 96.0304
14.5 | 1.6648 | 0.01863 | 0.0504 | 89.3612
15 | 1.6908 | 0.02034 | 0.0536 | 83.1268
15.5 | 1.7176 | 0.02222 | 0.0561 | 77.2997
16 | 1.7379 | 0.02477 | 0.0583 | 70.1615
16.5 | 1.7473 | 0.0284 | 0.0599 | 61.5246
17 | 1.764 | 0.03177 | 0.0608 | 55.5241
17.5 | 1.768 | 0.03646 | 0.061 | 48.4915
18 | 1.7542 | 0.0431 | 0.06 | 40.7007
18.5 | 1.7459 | 0.04961 | 0.0584 | 35.1925
19 | 1.722 | 0.05802 | 0.0557 | 29.6794
19.5 | 1.6755 | 0.06926 | 0.0511 | 24.1915
20 | 1.6116 | 0.08305 | 0.0447 | 19.4052

## 63. Re 3M Mach 0.50 (1)
BIGFOIL.COM POLAR EXPORT
NACA42114.5
NACA42114.5 |  |  |  | Cl Max: | 1.292 | at alpha= | 9.5 | deg
JavaFoil+Calcfoil stall+Eppler ext transition |  |  |  | L/D Max: | 86.87 | at alpha= | 6 | deg
Re: | 3000000 |  |  | Cd Min: | 0.00966 | at alpha= | -2 | deg
Mach: | 0.5 |  |  | Cl=0 at alpha= | -1.5429 | deg
|  |  |  | @ Cl=0.1, Cd= | 0.010475
|  |  |  | @ Cl=0.4, Cd= | 0.010872
|  |  |  | @ Cl=0.6, Cd= | 0.010776
alpha (deg) | Cl | Cd | Cm | Cl/Cd
-20 | -0.992 | 0.14827 | 0.008 | -6.688
-19.5 | -0.966 | 0.14062 | 0.008 | -6.869
-19 | -0.939 | 0.16092 | 0.008 | -5.837
-18.5 | -0.913 | 0.13961 | 0.007 | -6.541
-18 | -0.887 | 0.13043 | 0.007 | -6.803
-17.5 | -0.861 | 0.12214 | 0.007 | -7.053
-17 | -0.835 | 0.11559 | 0.007 | -7.227
-16.5 | -0.808 | 0.12839 | 0.007 | -6.296
-16 | -0.782 | 0.11431 | 0.007 | -6.843
-15.5 | -0.756 | 0.10558 | 0.007 | -7.161
-15 | -0.73 | 0.09865 | 0.007 | -7.397
-14.5 | -0.703 | 0.09325 | 0.007 | -7.543
-14 | -0.676 | 0.09962 | 0.007 | -6.789
-13.5 | -0.65 | 0.09093 | 0.006 | -7.146
-13 | -0.623 | 0.08348 | 0.006 | -7.464
-12.5 | -0.597 | 0.07813 | 0.006 | -7.635
-12 | -0.569 | 0.08656 | 0.006 | -6.578
-11.5 | -0.543 | 0.07601 | 0.006 | -7.139
-11 | -0.516 | 0.06972 | 0.006 | -7.398
-10.5 | -0.489 | 0.06471 | 0.006 | -7.556
-10 | -0.462 | 0.06431 | 0.006 | -7.181
-9.5 | -0.435 | 0.06205 | 0.005 | -7.008
-9 | -0.408 | 0.05725 | 0.005 | -7.124
-8.5 | -0.381 | 0.05576 | 0.005 | -6.828
-8 | -0.354 | 0.05231 | 0.005 | -6.759
-7.5 | -0.326 | 0.05236 | 0.005 | -6.231
-7 | -0.299 | 0.04803 | 0.005 | -6.227
-6.5 | -0.272 | 0.04679 | 0.005 | -5.81
-6 | -0.396 | 0.04295 | 0.005 | -9.212
-5.5 | -0.383 | 0.03972 | 0.005 | -9.637
-5 | -0.351 | 0.03695 | 0.005 | -9.511
-4.5 | -0.311 | 0.03491 | 0.005 | -8.902
-4 | -0.264 | 0.03319 | 0.005 | -7.968
-3.5 | -0.214 | 0.03174 | 0.005 | -6.753
-3 | -0.162 | 0.03055 | 0.005 | -5.289
-2.5 | -0.107 | 0.02944 | 0.005 | -3.644
-2 | -0.064 | 0.00966 | 0.009 | -6.587
-1.5 | 0.006 | 0.00974 | 0.009 | 0.627
-1 | 0.077 | 0.01036 | 0.009 | 7.386
-0.5 | 0.147 | 0.01071 | 0.008 | 13.746
0 | 0.217 | 0.01069 | 0.008 | 20.325
0.5 | 0.287 | 0.01078 | 0.008 | 26.656
1 | 0.357 | 0.01081 | 0.008 | 33.033
1.5 | 0.426 | 0.01091 | 0.007 | 39.086
2 | 0.495 | 0.01106 | 0.007 | 44.781
2.5 | 0.564 | 0.01069 | 0.007 | 52.736
3 | 0.631 | 0.01085 | 0.007 | 58.184
3.5 | 0.698 | 0.01056 | 0.007 | 66.09
4 | 0.764 | 0.01 | 0.006 | 76.403
4.5 | 0.829 | 0.0103 | 0.006 | 80.463
5 | 0.892 | 0.01068 | 0.006 | 83.574
5.5 | 0.954 | 0.01112 | 0.006 | 85.823
6 | 1.013 | 0.01167 | 0.005 | 86.87
6.5 | 1.07 | 0.01248 | 0.005 | 85.757
7 | 1.124 | 0.01318 | 0.005 | 85.321
7.5 | 1.173 | 0.01441 | 0.005 | 81.44
8 | 1.216 | 0.01553 | 0.004 | 78.322
8.5 | 1.252 | 0.01703 | 0.004 | 73.535
9 | 1.28 | 0.01922 | 0.004 | 66.574
9.5 | 1.292 | 0.02291 | 0.004 | 56.392
10 | 1.289 | 0.02861 | 0.003 | 45.057
10.5 | 1.27 | 0.03694 | 0.003 | 34.368
11 | 1.225 | 0.05048 | 0.003 | 24.259
11.5 | 1.146 | 0.06666 | 0.002 | 17.197
12 | 0.773 | 0.0968 | 0.002 | 7.985
12.5 | 0.794 | 0.10693 | 0.001 | 7.424
13 | 0.817 | 0.11208 | 0.001 | 7.292
13.5 | 0.846 | 0.11725 | 0.001 | 7.219
14 | 0.876 | 0.12406 | 0.001 | 7.064
14.5 | 0.905 | 0.12608 | 0.001 | 7.175

## 64. Re 3M Mach 0.50 (2)
BIGFOIL.COM POLAR EXPORT
NACA42114.5
NACA42114.5 |  |  |  | Cl Max: | 1.5 | at alpha= | 12 | deg
XFOIL ncrit=9 |  |  |  | L/D Max: | 100.168 | at alpha= | 6.5 | deg
Re: | 3000000 |  |  | Cd Min: | 0.24202 | at alpha= | -20 | deg
Mach: | 0.5 |  |  | Cl=0 at alpha= | -1.9605 | deg
|  |  |  | @ Cl=0.1, Cd= | 0.0089639
|  |  |  | @ Cl=0.4, Cd= | 0.0094482
|  |  |  | @ Cl=0.6, Cd= | 0.0082976
alpha (deg) | Cl | Cd | Cm | Cl/Cd
-20 | -0.6715 | 0.24202 | 0.0412 | -2.7746
-19.5 | -0.6509 | 0.23382 | 0.0366 | -2.7838
-19 | -0.6302 | 0.22601 | 0.0323 | -2.7884
-18.5 | -0.6104 | 0.21837 | 0.0284 | -2.7953
-18 | -0.5895 | 0.21132 | 0.0247 | -2.7896
-17.5 | -0.568 | 0.20476 | 0.0211 | -2.774
-17 | -0.5469 | 0.19784 | 0.0175 | -2.7644
-16.5 | -0.5277 | 0.18935 | 0.0134 | -2.7869
-16 | -0.5105 | 0.18077 | 0.0092 | -2.824
-15.5 | -0.493 | 0.17291 | 0.0056 | -2.8512
-15 | -0.4754 | 0.16593 | 0.0029 | -2.8651
-14.5 | -0.4597 | 0.15811 | -0.0005 | -2.9075
-13.5 | -0.4375 | 0.14042 | -0.0078 | -3.1157
-13 | -0.4224 | 0.13356 | -0.0105 | -3.1626
-12.5 | -0.4191 | 0.12355 | -0.0145 | -3.3921
-12 | -0.4004 | 0.11818 | -0.0164 | -3.3881
-11.5 | -0.3936 | 0.10993 | -0.0196 | -3.5805
-11 | -0.3904 | 0.10117 | -0.023 | -3.8589
-10.5 | -0.3914 | 0.09191 | -0.0269 | -4.2585
-10 | -0.3963 | 0.08209 | -0.0313 | -4.8276
-9.5 | -0.4073 | 0.0697 | -0.0393 | -5.8436
-9 | -0.4324 | 0.05615 | -0.0521 | -7.7008
-8.5 | -0.4531 | 0.04613 | -0.06 | -9.8222
-8 | -0.4249 | 0.03468 | -0.074 | -12.252
-7.5 | -0.4463 | 0.03181 | -0.0612 | -14.0302
-7 | -0.4432 | 0.02924 | -0.0515 | -15.1573
-6.5 | -0.4301 | 0.02629 | -0.0426 | -16.3598
-6 | -0.4053 | 0.02348 | -0.0348 | -17.2615
-5.5 | -0.3747 | 0.01995 | -0.0273 | -18.782
-5 | -0.3306 | 0.01645 | -0.0218 | -20.0973
-4.5 | -0.2735 | 0.01467 | -0.0186 | -18.6435
-4 | -0.2067 | 0.01079 | -0.0179 | -19.1566
-3.5 | -0.16 | 0.00995 | -0.0129 | -16.0804
-3 | -0.1128 | 0.00938 | -0.008 | -12.0256
-2.5 | -0.0611 | 0.00904 | -0.004 | -6.7588
-2 | -0.0045 | 0.00895 | -0.001 | -0.50279
-1.5 | 0.0524 | 0.00893 | 0.0019 | 5.8679
-1 | 0.1086 | 0.00897 | 0.0048 | 12.107
-0.5 | 0.1662 | 0.00912 | 0.0074 | 18.2237
0 | 0.2247 | 0.00919 | 0.0098 | 24.4505
0.5 | 0.2851 | 0.00929 | 0.0119 | 30.6889
1 | 0.3459 | 0.00935 | 0.014 | 36.9947
1.5 | 0.4065 | 0.00946 | 0.0162 | 42.9704
2 | 0.4684 | 0.00955 | 0.0181 | 49.0471
2.5 | 0.5294 | 0.00969 | 0.0204 | 54.6336
3 | 0.5774 | 0.00934 | 0.0249 | 61.8201
3.5 | 0.6019 | 0.00821 | 0.034 | 73.313
4 | 0.6444 | 0.00806 | 0.0403 | 79.9504
4.5 | 0.6917 | 0.00813 | 0.0458 | 85.08
5 | 0.7556 | 0.00845 | 0.048 | 89.4201
5.5 | 0.8446 | 0.009 | 0.0454 | 93.8444
6 | 0.93 | 0.00951 | 0.0437 | 97.7918
6.5 | 1.0147 | 0.01013 | 0.0425 | 100.1678
7 | 1.0824 | 0.01091 | 0.0446 | 99.2117
7.5 | 1.1612 | 0.01164 | 0.0449 | 99.7595
8 | 1.2323 | 0.01245 | 0.0469 | 98.9799
8.5 | 1.3084 | 0.01338 | 0.0479 | 97.7877
9 | 1.3791 | 0.01475 | 0.0492 | 93.4983
9.5 | 1.4278 | 0.01612 | 0.0539 | 88.5732
10 | 1.4464 | 0.01772 | 0.0625 | 81.6253
10.5 | 1.4686 | 0.01986 | 0.0693 | 73.9476
11 | 1.4883 | 0.02279 | 0.0745 | 65.305
11.5 | 1.4968 | 0.02703 | 0.078 | 55.3755
12 | 1.5 | 0.03228 | 0.0797 | 46.4684
12.5 | 1.4938 | 0.03868 | 0.08 | 38.6194
13 | 1.475 | 0.04634 | 0.0786 | 31.83
13.5 | 1.4465 | 0.05505 | 0.076 | 26.2761
14 | 1.4112 | 0.06467 | 0.0722 | 21.8216
14.5 | 1.3539 | 0.07657 | 0.066 | 17.6819
15 | 1.2985 | 0.08882 | 0.0591 | 14.6195
15.5 | 1.243 | 0.10167 | 0.0513 | 12.2258
16 | 1.1927 | 0.11459 | 0.0432 | 10.4084
16.5 | 1.1357 | 0.12906 | 0.0334 | 8.7998
17 | 1.096 | 0.14219 | 0.0245 | 7.708

## 65. Re 4M Mach 0.00 (1)
BIGFOIL.COM POLAR EXPORT
NACA42114.5
NACA42114.5 |  |  |  | Cl Max: | 1.709 | at alpha= | 16.5 | deg
JavaFoil+Calcfoil stall+Eppler ext transition |  |  |  | L/D Max: | 116.812 | at alpha= | 7.5 | deg
Re: | 4000000 |  |  | Cd Min: | 0.00858 | at alpha= | 4 | deg
Mach: | 0 |  |  | Cl=0 at alpha= | -1.541 | deg
|  |  |  | @ Cl=0.1, Cd= | 0.010498
|  |  |  | @ Cl=0.4, Cd= | 0.010867
|  |  |  | @ Cl=0.6, Cd= | 0.009366
alpha (deg) | Cl | Cd | Cm | Cl/Cd
-19.5 | -0.705 | 0.15921 | 0.006 | -4.426
-19 | -0.718 | 0.15264 | 0.006 | -4.702
-18.5 | -0.73 | 0.14465 | 0.006 | -5.048
-18 | -0.742 | 0.13809 | 0.006 | -5.372
-17.5 | -0.752 | 0.13168 | 0.006 | -5.714
-17 | -0.762 | 0.12618 | 0.006 | -6.039
-16.5 | -0.77 | 0.11955 | 0.006 | -6.442
-16 | -0.777 | 0.11378 | 0.006 | -6.828
-15.5 | -0.782 | 0.10831 | 0.006 | -7.22
-15 | -0.785 | 0.10234 | 0.006 | -7.673
-14.5 | -0.786 | 0.09734 | 0.006 | -8.08
-14 | -0.786 | 0.09229 | 0.006 | -8.512
-13.5 | -0.782 | 0.08727 | 0.006 | -8.965
-13 | -0.777 | 0.08244 | 0.005 | -9.422
-12.5 | -0.768 | 0.07811 | 0.005 | -9.839
-12 | -0.758 | 0.07384 | 0.005 | -10.259
-11.5 | -0.744 | 0.06963 | 0.005 | -10.683
-11 | -0.727 | 0.06584 | 0.005 | -11.046
-10.5 | -0.708 | 0.06211 | 0.005 | -11.398
-10 | -0.686 | 0.05872 | 0.005 | -11.678
-9.5 | -0.66 | 0.05536 | 0.005 | -11.923
-9 | -0.632 | 0.05237 | 0.005 | -12.061
-8.5 | -0.601 | 0.04946 | 0.005 | -12.149
-8 | -0.568 | 0.04676 | 0.005 | -12.141
-7.5 | -0.533 | 0.04417 | 0.005 | -12.057
-7 | -0.495 | 0.0418 | 0.005 | -11.851
-6.5 | -0.456 | 0.03959 | 0.005 | -11.523
-6 | -0.415 | 0.03753 | 0.005 | -11.069
-5.5 | -0.373 | 0.03559 | 0.005 | -10.484
-5 | -0.406 | 0.00926 | 0.009 | -43.872
-4.5 | -0.35 | 0.0098 | 0.009 | -35.74
-4 | -0.293 | 0.00968 | 0.009 | -30.289
-3.5 | -0.235 | 0.0096 | 0.008 | -24.49
-3 | -0.176 | 0.00951 | 0.008 | -18.491
-2.5 | -0.116 | 0.00947 | 0.008 | -12.254
-2 | -0.056 | 0.01009 | 0.008 | -5.505
-1.5 | 0.005 | 0.01005 | 0.008 | 0.529
-1 | 0.067 | 0.01013 | 0.007 | 6.569
-0.5 | 0.128 | 0.01081 | 0.007 | 11.821
0 | 0.189 | 0.01081 | 0.007 | 17.481
0.5 | 0.25 | 0.01088 | 0.007 | 22.977
1 | 0.311 | 0.01082 | 0.007 | 28.73
1.5 | 0.371 | 0.01091 | 0.006 | 34.037
2 | 0.432 | 0.01082 | 0.006 | 39.913
2.5 | 0.492 | 0.01091 | 0.006 | 45.12
3 | 0.552 | 0.01099 | 0.006 | 50.26
3.5 | 0.612 | 0.00896 | 0.006 | 68.284
4 | 0.671 | 0.00858 | 0.006 | 78.233
4.5 | 0.73 | 0.00899 | 0.005 | 81.22
5 | 0.789 | 0.00916 | 0.005 | 86.146
5.5 | 0.847 | 0.00882 | 0.005 | 96.041
6 | 0.905 | 0.009 | 0.005 | 100.525
6.5 | 0.962 | 0.00901 | 0.004 | 106.788
7 | 1.018 | 0.00951 | 0.004 | 107.025
7.5 | 1.073 | 0.00919 | 0.004 | 116.812
8 | 1.128 | 0.01029 | 0.004 | 109.632
8.5 | 1.182 | 0.01058 | 0.004 | 111.713
9 | 1.234 | 0.01091 | 0.003 | 113.107
9.5 | 1.285 | 0.0113 | 0.003 | 113.771
10 | 1.335 | 0.01176 | 0.003 | 113.479
10.5 | 1.383 | 0.01228 | 0.003 | 112.666
11 | 1.429 | 0.01291 | 0.003 | 110.69
11.5 | 1.473 | 0.01365 | 0.002 | 107.88
12 | 1.514 | 0.01453 | 0.002 | 104.226
12.5 | 1.553 | 0.01552 | 0.002 | 100.028
13 | 1.588 | 0.01678 | 0.002 | 94.61
13.5 | 1.619 | 0.01852 | 0.002 | 87.422
14 | 1.647 | 0.02063 | 0.001 | 79.845
14.5 | 1.672 | 0.02309 | 0.001 | 72.406
15 | 1.691 | 0.02626 | 0.001 | 64.415
15.5 | 1.701 | 0.03035 | 0.001 | 56.066
16 | 1.707 | 0.03496 | 0.001 | 48.827
16.5 | 1.709 | 0.04015 | 0 | 42.565
17 | 1.704 | 0.04712 | 0 | 36.158
17.5 | 1.697 | 0.0543 | 0 | 31.249
18 | 1.685 | 0.06238 | 0 | 27.006
18.5 | 1.669 | 0.07174 | 0 | 23.259
19 | 1.65 | 0.0819 | 0 | 20.147
19.5 | 1.629 | 0.09309 | -0.001 | 17.498
20 | 1.606 | 0.10513 | -0.001 | 15.273

## 66. Re 4M Mach 0.00 (2)
BIGFOIL.COM POLAR EXPORT
NACA42114.5
NACA42114.5 |  |  |  | Cl Max: | 1.8559 | at alpha= | 19.5 | deg
XFOIL ncrit=9 |  |  |  | L/D Max: | 130.045 | at alpha= | 11.5 | deg
Re: | 4000000 |  |  | Cd Min: | 0.04066 | at alpha= | -20 | deg
Mach: | 0 |  |  | Cl=0 at alpha= | -1.8153 | deg
|  |  |  | @ Cl=0.1, Cd= | 0.007924
|  |  |  | @ Cl=0.4, Cd= | 0.0084824
|  |  |  | @ Cl=0.6, Cd= | 0.006796
alpha (deg) | Cl | Cd | Cm | Cl/Cd
-20 | -1.4833 | 0.04066 | -0.059 | -36.4806
-19.5 | -1.476 | 0.03685 | -0.058 | -40.0543
-19 | -1.4589 | 0.03417 | -0.0567 | -42.6953
-18.5 | -1.4508 | 0.03075 | -0.0546 | -47.1805
-18 | -1.4302 | 0.02857 | -0.0525 | -50.0595
-17.5 | -1.4102 | 0.02645 | -0.05 | -53.3157
-17 | -1.3885 | 0.02451 | -0.0471 | -56.6503
-16.5 | -1.3659 | 0.02273 | -0.0439 | -60.0924
-16 | -1.3357 | 0.02164 | -0.041 | -61.7237
-15.5 | -1.3077 | 0.02041 | -0.0377 | -64.0715
-15 | -1.2788 | 0.0193 | -0.034 | -66.2591
-14.5 | -1.251 | 0.01822 | -0.0299 | -68.6608
-14 | -1.2245 | 0.01731 | -0.0252 | -70.7395
-13.5 | -1.2142 | 0.01595 | -0.0172 | -76.1254
-13 | -1.2033 | 0.01514 | -0.0088 | -79.4782
-12.5 | -1.145 | 0.01426 | -0.0098 | -80.2945
-12 | -1.0859 | 0.01346 | -0.011 | -80.6761
-11.5 | -1.0255 | 0.01279 | -0.0123 | -80.1798
-11 | -0.9714 | 0.01218 | -0.0121 | -79.7537
-10.5 | -0.9126 | 0.01155 | -0.0129 | -79.013
-10 | -0.8521 | 0.01095 | -0.0141 | -77.8174
-9.5 | -0.7751 | 0.01033 | -0.0188 | -75.0339
-9 | -0.6948 | 0.00977 | -0.0242 | -71.1157
-8.5 | -0.6509 | 0.00917 | -0.0217 | -70.9815
-8 | -0.609 | 0.00894 | -0.0185 | -68.1208
-7.5 | -0.5648 | 0.00878 | -0.0157 | -64.328
-7 | -0.5193 | 0.0086 | -0.0132 | -60.3837
-6 | -0.424 | 0.00839 | -0.0092 | -50.5364
-5.5 | -0.3764 | 0.00817 | -0.0072 | -46.071
-5 | -0.3277 | 0.00804 | -0.0054 | -40.7587
-4.5 | -0.2773 | 0.00799 | -0.004 | -34.7059
-4 | -0.226 | 0.00791 | -0.0027 | -28.5714
-3.5 | -0.1742 | 0.00787 | -0.0015 | -22.1347
-3 | -0.1234 | 0.00778 | -0.0002 | -15.8612
-2.5 | -0.0715 | 0.00779 | 0.0009 | -9.1784
-2 | -0.0191 | 0.0078 | 0.002 | -2.4487
-1.5 | 0.0326 | 0.0078 | 0.0031 | 4.1795
-1 | 0.0844 | 0.0079 | 0.0042 | 10.6835
-0.5 | 0.1364 | 0.00798 | 0.0053 | 17.0927
0 | 0.1883 | 0.00809 | 0.0064 | 23.2756
0.5 | 0.24 | 0.00822 | 0.0074 | 29.1971
1 | 0.2926 | 0.00832 | 0.0083 | 35.1683
1.5 | 0.3453 | 0.00841 | 0.0092 | 41.0583
2 | 0.3986 | 0.00848 | 0.01 | 47.0047
2.5 | 0.4514 | 0.00857 | 0.0108 | 52.6721
3 | 0.4831 | 0.00738 | 0.0156 | 65.4607
3.5 | 0.521 | 0.00687 | 0.0195 | 75.837
4 | 0.5642 | 0.00678 | 0.0223 | 83.2153
4.5 | 0.6091 | 0.0068 | 0.0249 | 89.5735
5 | 0.6586 | 0.00686 | 0.0265 | 96.0058
5.5 | 0.7136 | 0.00701 | 0.0268 | 101.7974
6 | 0.7733 | 0.00726 | 0.0259 | 106.5152
6.5 | 0.8338 | 0.00758 | 0.0247 | 110
7 | 0.9035 | 0.00783 | 0.0215 | 115.3895
7.5 | 0.9664 | 0.0081 | 0.0198 | 119.3086
8 | 1.0257 | 0.00843 | 0.0188 | 121.6726
8.5 | 1.0884 | 0.00883 | 0.017 | 123.2616
9 | 1.1505 | 0.00916 | 0.0153 | 125.6004
9.5 | 1.2112 | 0.00948 | 0.0139 | 127.7637
10 | 1.267 | 0.00986 | 0.0134 | 128.499
10.5 | 1.3236 | 0.01035 | 0.0127 | 127.8841
11 | 1.3849 | 0.01073 | 0.0109 | 129.068
11.5 | 1.4448 | 0.01111 | 0.0093 | 130.045
12 | 1.503 | 0.01159 | 0.008 | 129.6808
12.5 | 1.5594 | 0.01221 | 0.0069 | 127.715
13 | 1.6059 | 0.01264 | 0.008 | 127.0491
13.5 | 1.6231 | 0.013 | 0.015 | 124.8538
14 | 1.6408 | 0.01348 | 0.0216 | 121.7211
14.5 | 1.6631 | 0.01418 | 0.0268 | 117.2849
15 | 1.6916 | 0.01488 | 0.0305 | 113.6828
15.5 | 1.7215 | 0.01567 | 0.0337 | 109.8596
16 | 1.7456 | 0.01686 | 0.037 | 103.535
16.5 | 1.7714 | 0.01811 | 0.0397 | 97.8134
17 | 1.7955 | 0.01957 | 0.0422 | 91.7476
17.5 | 1.8122 | 0.02166 | 0.0446 | 83.6657
18 | 1.8319 | 0.02376 | 0.0463 | 77.1002
18.5 | 1.844 | 0.02661 | 0.0477 | 69.2973
19 | 1.8494 | 0.03026 | 0.0487 | 61.117
19.5 | 1.8559 | 0.03412 | 0.0489 | 54.3933
20 | 1.8439 | 0.04004 | 0.0485 | 46.0514

## 67. Re 4M Mach 0.10 (1)
BIGFOIL.COM POLAR EXPORT
NACA42114.5
NACA42114.5 |  |  |  | Cl Max: | 1.697 | at alpha= | 16 | deg
JavaFoil+Calcfoil stall+Eppler ext transition |  |  |  | L/D Max: | 112.909 | at alpha= | 9.5 | deg
Re: | 4000000 |  |  | Cd Min: | 0.00861 | at alpha= | 4 | deg
Mach: | 0.1 |  |  | Cl=0 at alpha= | -1.541 | deg
|  |  |  | @ Cl=0.1, Cd= | 0.010542
|  |  |  | @ Cl=0.4, Cd= | 0.010906
|  |  |  | @ Cl=0.6, Cd= | 0.0095025
alpha (deg) | Cl | Cd | Cm | Cl/Cd
-19 | -0.669 | 0.15531 | 0.006 | -4.308
-18.5 | -0.684 | 0.14824 | 0.006 | -4.617
-18 | -0.699 | 0.14148 | 0.006 | -4.941
-17.5 | -0.713 | 0.13471 | 0.006 | -5.29
-17 | -0.725 | 0.12772 | 0.006 | -5.678
-16.5 | -0.736 | 0.12132 | 0.006 | -6.07
-16 | -0.746 | 0.11484 | 0.006 | -6.498
-15.5 | -0.754 | 0.10937 | 0.006 | -6.897
-15 | -0.761 | 0.10366 | 0.006 | -7.337
-14.5 | -0.765 | 0.09841 | 0.006 | -7.771
-14 | -0.767 | 0.0927 | 0.006 | -8.269
-13.5 | -0.766 | 0.08807 | 0.006 | -8.698
-13 | -0.763 | 0.08327 | 0.005 | -9.16
-12.5 | -0.757 | 0.07848 | 0.005 | -9.643
-12 | -0.748 | 0.07434 | 0.005 | -10.062
-11.5 | -0.736 | 0.07001 | 0.005 | -10.516
-11 | -0.721 | 0.06625 | 0.005 | -10.89
-10.5 | -0.704 | 0.06244 | 0.005 | -11.269
-10 | -0.683 | 0.05892 | 0.005 | -11.587
-9.5 | -0.658 | 0.05566 | 0.005 | -11.823
-9 | -0.631 | 0.05257 | 0.005 | -11.995
-8.5 | -0.6 | 0.04961 | 0.005 | -12.103
-8 | -0.568 | 0.04688 | 0.005 | -12.117
-7.5 | -0.533 | 0.04433 | 0.005 | -12.026
-7 | -0.496 | 0.04191 | 0.005 | -11.84
-6.5 | -0.457 | 0.0397 | 0.005 | -11.52
-6 | -0.417 | 0.03767 | 0.005 | -11.06
-5.5 | -0.374 | 0.03574 | 0.005 | -10.474
-5 | -0.331 | 0.03369 | 0.005 | -9.823
-4.5 | -0.352 | 0.00917 | 0.009 | -38.36
-4 | -0.295 | 0.00978 | 0.009 | -30.124
-3.5 | -0.236 | 0.00963 | 0.008 | -24.512
-3 | -0.177 | 0.00956 | 0.008 | -18.483
-2.5 | -0.117 | 0.00951 | 0.008 | -12.259
-2 | -0.056 | 0.0095 | 0.008 | -5.873
-1.5 | 0.005 | 0.01014 | 0.008 | 0.527
-1 | 0.067 | 0.01012 | 0.007 | 6.604
-0.5 | 0.128 | 0.0109 | 0.007 | 11.784
0 | 0.19 | 0.01085 | 0.007 | 17.501
0.5 | 0.251 | 0.01087 | 0.007 | 23.101
1 | 0.312 | 0.01091 | 0.007 | 28.632
1.5 | 0.373 | 0.01091 | 0.007 | 34.222
2 | 0.434 | 0.0109 | 0.006 | 39.81
2.5 | 0.495 | 0.0109 | 0.006 | 45.359
3 | 0.555 | 0.01098 | 0.006 | 50.512
3.5 | 0.615 | 0.00901 | 0.006 | 68.236
4 | 0.674 | 0.00861 | 0.006 | 78.352
4.5 | 0.734 | 0.00905 | 0.005 | 81.038
5 | 0.793 | 0.0092 | 0.005 | 86.167
5.5 | 0.851 | 0.00889 | 0.005 | 95.755
6 | 0.909 | 0.00907 | 0.005 | 100.181
6.5 | 0.966 | 0.00907 | 0.005 | 106.532
7 | 1.022 | 0.00958 | 0.004 | 106.694
7.5 | 1.078 | 0.01019 | 0.004 | 105.8
8 | 1.133 | 0.01038 | 0.004 | 109.127
8.5 | 1.186 | 0.01068 | 0.004 | 111.12
9 | 1.239 | 0.01103 | 0.003 | 112.315
9.5 | 1.29 | 0.01142 | 0.003 | 112.909
10 | 1.339 | 0.0119 | 0.003 | 112.573
10.5 | 1.387 | 0.01244 | 0.003 | 111.481
11 | 1.433 | 0.01308 | 0.003 | 109.49
11.5 | 1.476 | 0.01391 | 0.002 | 106.06
12 | 1.516 | 0.01482 | 0.002 | 102.302
12.5 | 1.554 | 0.01589 | 0.002 | 97.795
13 | 1.588 | 0.01728 | 0.002 | 91.911
13.5 | 1.618 | 0.01913 | 0.002 | 84.565
14 | 1.645 | 0.02143 | 0.001 | 76.725
14.5 | 1.668 | 0.02418 | 0.001 | 68.978
15 | 1.685 | 0.02769 | 0.001 | 60.866
15.5 | 1.693 | 0.03213 | 0.001 | 52.705
16 | 1.697 | 0.03707 | 0.001 | 45.778
16.5 | 1.695 | 0.04302 | 0 | 39.406
17 | 1.689 | 0.05003 | 0 | 33.767
17.5 | 1.679 | 0.05775 | 0 | 29.077
18 | 1.663 | 0.06673 | 0 | 24.925
18.5 | 1.645 | 0.0761 | 0 | 21.618
19 | 1.623 | 0.08685 | 0 | 18.693
19.5 | 1.599 | 0.0988 | -0.001 | 16.181
20 | 1.572 | 0.11191 | -0.001 | 14.044

## 68. Re 4M Mach 0.10 (2)
BIGFOIL.COM POLAR EXPORT
NACA42114.5
NACA42114.5 |  |  |  | Cl Max: | 1.8484 | at alpha= | 19.5 | deg
XFOIL ncrit=9 |  |  |  | L/D Max: | 129.325 | at alpha= | 11.5 | deg
Re: | 4000000 |  |  | Cd Min: | 0.04383 | at alpha= | 20 | deg
Mach: | 0.1 |  |  | Cl=0 at alpha= | -1.8163 | deg
|  |  |  | @ Cl=0.1, Cd= | 0.0079531
|  |  |  | @ Cl=0.4, Cd= | 0.0084988
|  |  |  | @ Cl=0.6, Cd= | 0.00682
alpha (deg) | Cl | Cd | Cm | Cl/Cd
-17.5 | -1.4095 | 0.03156 | -0.0531 | -44.661
-17 | -1.3822 | 0.02753 | -0.0512 | -50.207
-16.5 | -1.3613 | 0.02512 | -0.0479 | -54.1919
-16 | -1.3332 | 0.02364 | -0.0448 | -56.3959
-15.5 | -1.3065 | 0.02206 | -0.0413 | -59.2248
-15 | -1.2786 | 0.02066 | -0.0376 | -61.8877
-14.5 | -1.2513 | 0.01931 | -0.0334 | -64.8006
-14 | -1.222 | 0.01842 | -0.029 | -66.3409
-13.5 | -1.1978 | 0.01763 | -0.0232 | -67.941
-13 | -1.1952 | 0.01617 | -0.0135 | -73.9147
-12.5 | -1.1505 | 0.01491 | -0.0118 | -77.163
-12 | -1.0916 | 0.01397 | -0.0128 | -78.1389
-11.5 | -1.0306 | 0.01323 | -0.014 | -77.8987
-11 | -0.9755 | 0.01256 | -0.0138 | -77.6672
-10.5 | -0.917 | 0.01187 | -0.0143 | -77.2536
-10 | -0.8562 | 0.0112 | -0.0153 | -76.4464
-9.5 | -0.7796 | 0.01051 | -0.0197 | -74.177
-9 | -0.6967 | 0.00993 | -0.0255 | -70.1611
-8.5 | -0.6516 | 0.00932 | -0.023 | -69.9142
-8 | -0.6109 | 0.00903 | -0.0194 | -67.6523
-7.5 | -0.5666 | 0.00887 | -0.0166 | -63.8782
-7 | -0.5212 | 0.00867 | -0.014 | -60.1153
-6.5 | -0.4738 | 0.0085 | -0.0117 | -55.7412
-6 | -0.4258 | 0.00844 | -0.0097 | -50.4502
-5.5 | -0.3769 | 0.00829 | -0.0078 | -45.4644
-5 | -0.329 | 0.00808 | -0.0057 | -40.7178
-4.5 | -0.2784 | 0.00802 | -0.0042 | -34.7132
-4 | -0.2269 | 0.00793 | -0.0029 | -28.6129
-3.5 | -0.1748 | 0.00789 | -0.0017 | -22.1546
-3 | -0.1238 | 0.0078 | -0.0003 | -15.8718
-2.5 | -0.0716 | 0.0078 | 0.0009 | -9.1795
-2 | -0.0191 | 0.00782 | 0.002 | -2.4425
-1.5 | 0.0329 | 0.00782 | 0.0031 | 4.2072
-1 | 0.0849 | 0.00793 | 0.0043 | 10.7062
-0.5 | 0.1372 | 0.00801 | 0.0054 | 17.1286
0 | 0.1893 | 0.00811 | 0.0065 | 23.3416
0.5 | 0.2415 | 0.00824 | 0.0075 | 29.3083
1 | 0.2943 | 0.00834 | 0.0085 | 35.2878
1.5 | 0.3474 | 0.00843 | 0.0094 | 41.21
2 | 0.4009 | 0.0085 | 0.0102 | 47.1647
2.5 | 0.4542 | 0.00859 | 0.011 | 52.8754
3 | 0.4862 | 0.00742 | 0.0158 | 65.5256
3.5 | 0.524 | 0.0069 | 0.0198 | 75.942
4 | 0.5674 | 0.00682 | 0.0227 | 83.1965
4.5 | 0.6125 | 0.00682 | 0.0254 | 89.8094
5 | 0.6623 | 0.00688 | 0.027 | 96.2645
5.5 | 0.7175 | 0.00704 | 0.0273 | 101.9176
6 | 0.7777 | 0.0073 | 0.0265 | 106.5342
6.5 | 0.8391 | 0.00761 | 0.0253 | 110.2628
7 | 0.9096 | 0.00787 | 0.0221 | 115.5781
7.5 | 0.9729 | 0.00816 | 0.0204 | 119.2279
8 | 1.0326 | 0.0085 | 0.0195 | 121.4824
8.5 | 1.0957 | 0.00893 | 0.0177 | 122.6988
9 | 1.1587 | 0.00923 | 0.0161 | 125.5363
9.5 | 1.2198 | 0.00957 | 0.0148 | 127.4608
10 | 1.2748 | 0.00998 | 0.0147 | 127.7355
10.5 | 1.3334 | 0.01049 | 0.0137 | 127.1115
11 | 1.3957 | 0.01084 | 0.0119 | 128.7546
11.5 | 1.4562 | 0.01126 | 0.0105 | 129.325
12 | 1.5147 | 0.0118 | 0.0093 | 128.3644
12.5 | 1.5718 | 0.01241 | 0.0084 | 126.6559
13 | 1.6119 | 0.01282 | 0.011 | 125.7332
13.5 | 1.6238 | 0.01318 | 0.0192 | 123.2018
14 | 1.6447 | 0.01375 | 0.0252 | 119.6145
14.5 | 1.6677 | 0.01455 | 0.0303 | 114.6186
15 | 1.6985 | 0.01524 | 0.0337 | 111.4501
15.5 | 1.7278 | 0.01616 | 0.0369 | 106.9183
16 | 1.7508 | 0.01751 | 0.0403 | 99.9886
16.5 | 1.7775 | 0.01883 | 0.0429 | 94.3972
17 | 1.7995 | 0.02056 | 0.0454 | 87.5243
17.5 | 1.815 | 0.02291 | 0.0477 | 79.223
18 | 1.8338 | 0.02525 | 0.0492 | 72.6257
18.5 | 1.8422 | 0.02862 | 0.0505 | 64.3676
19 | 1.8464 | 0.03263 | 0.051 | 56.586
19.5 | 1.8484 | 0.03716 | 0.0509 | 49.7417
20 | 1.8321 | 0.04383 | 0.0498 | 41.8001

## 69. Re 4M Mach 0.25 (1)
BIGFOIL.COM POLAR EXPORT
NACA42114.5
NACA42114.5 |  |  |  | Cl Max: | 1.635 | at alpha= | 15 | deg
JavaFoil+Calcfoil stall+Eppler ext transition |  |  |  | L/D Max: | 109.721 | at alpha= | 6.5 | deg
Re: | 4000000 |  |  | Cd Min: | 0.00872 | at alpha= | 3.5 | deg
Mach: | 0.25 |  |  | Cl=0 at alpha= | -1.5403 | deg
|  |  |  | @ Cl=0.1, Cd= | 0.010694
|  |  |  | @ Cl=0.4, Cd= | 0.010554
|  |  |  | @ Cl=0.6, Cd= | 0.00973
alpha (deg) | Cl | Cd | Cm | Cl/Cd
-16.5 | -0.428 | 0.12975 | 0.006 | -3.301
-16 | -0.47 | 0.12525 | 0.006 | -3.749
-15.5 | -0.506 | 0.14216 | 0.005 | -3.562
-15 | -0.542 | 0.11186 | 0.006 | -4.846
-14.5 | -0.573 | 0.10594 | 0.006 | -5.409
-14 | -0.6 | 0.10076 | 0.005 | -5.957
-13.5 | -0.623 | 0.09433 | 0.005 | -6.607
-13 | -0.642 | 0.08844 | 0.005 | -7.26
-12.5 | -0.656 | 0.08349 | 0.005 | -7.861
-12 | -0.666 | 0.07832 | 0.005 | -8.501
-11.5 | -0.67 | 0.07327 | 0.005 | -9.15
-11 | -0.67 | 0.06901 | 0.005 | -9.71
-10.5 | -0.665 | 0.06475 | 0.005 | -10.266
-10 | -0.654 | 0.06097 | 0.005 | -10.735
-9.5 | -0.638 | 0.05729 | 0.005 | -11.144
-9 | -0.618 | 0.05385 | 0.005 | -11.474
-8.5 | -0.593 | 0.05076 | 0.005 | -11.693
-8 | -0.565 | 0.04787 | 0.005 | -11.811
-7.5 | -0.534 | 0.04516 | 0.005 | -11.825
-7 | -0.5 | 0.04263 | 0.005 | -11.719
-6.5 | -0.462 | 0.04034 | 0.005 | -11.458
-6 | -0.423 | 0.03821 | 0.005 | -11.058
-5.5 | -0.381 | 0.03627 | 0.005 | -10.495
-5 | -0.337 | 0.03446 | 0.005 | -9.776
-4.5 | -0.292 | 0.03273 | 0.005 | -8.908
-4 | -0.301 | 0.00928 | 0.009 | -32.478
-3.5 | -0.242 | 0.00985 | 0.009 | -24.553
-3 | -0.181 | 0.00971 | 0.008 | -18.648
-2.5 | -0.12 | 0.0097 | 0.008 | -12.332
-2 | -0.057 | 0.00964 | 0.008 | -5.944
-1.5 | 0.005 | 0.00968 | 0.008 | 0.566
-1 | 0.069 | 0.01034 | 0.008 | 6.641
-0.5 | 0.132 | 0.01106 | 0.007 | 11.929
0 | 0.195 | 0.01106 | 0.007 | 17.627
0.5 | 0.258 | 0.0105 | 0.007 | 24.558
1 | 0.321 | 0.0105 | 0.007 | 30.532
1.5 | 0.383 | 0.01053 | 0.007 | 36.398
2 | 0.446 | 0.01062 | 0.006 | 41.96
2.5 | 0.508 | 0.01121 | 0.006 | 45.267
3 | 0.569 | 0.01074 | 0.006 | 52.995
3.5 | 0.631 | 0.00872 | 0.006 | 72.31
4 | 0.692 | 0.00886 | 0.006 | 78.092
4.5 | 0.752 | 0.00935 | 0.005 | 80.448
5 | 0.812 | 0.00901 | 0.005 | 90.113
5.5 | 0.872 | 0.00874 | 0.005 | 99.723
6 | 0.93 | 0.00895 | 0.005 | 103.967
6.5 | 0.988 | 0.00901 | 0.005 | 109.721
7 | 1.046 | 0.01046 | 0.004 | 99.931
7.5 | 1.102 | 0.01066 | 0.004 | 103.378
8 | 1.156 | 0.01089 | 0.004 | 106.206
8.5 | 1.21 | 0.01123 | 0.004 | 107.702
9 | 1.262 | 0.01171 | 0.004 | 107.71
9.5 | 1.311 | 0.01223 | 0.003 | 107.217
10 | 1.359 | 0.0128 | 0.003 | 106.183
10.5 | 1.405 | 0.01351 | 0.003 | 103.947
11 | 1.447 | 0.01445 | 0.003 | 100.088
11.5 | 1.485 | 0.01557 | 0.002 | 95.427
12 | 1.521 | 0.01693 | 0.002 | 89.806
12.5 | 1.552 | 0.01864 | 0.002 | 83.306
13 | 1.578 | 0.02104 | 0.002 | 75.004
13.5 | 1.6 | 0.02402 | 0.002 | 66.605
14 | 1.618 | 0.02764 | 0.001 | 58.521
14.5 | 1.63 | 0.03236 | 0.001 | 50.368
15 | 1.635 | 0.03825 | 0.001 | 42.757
15.5 | 1.631 | 0.04481 | 0.001 | 36.395
16 | 1.619 | 0.05247 | 0.001 | 30.857
16.5 | 1.6 | 0.0616 | 0 | 25.966
17 | 1.577 | 0.07096 | 0 | 22.222
17.5 | 1.546 | 0.08226 | 0 | 18.799
18 | 1.509 | 0.09392 | 0 | 16.07
18.5 | 1.467 | 0.10701 | 0 | 13.709
19 | 1.419 | 0.12201 | 0 | 11.634
19.5 | 1.369 | 0.13724 | -0.001 | 9.977
20 | 1.317 | 0.1509 | -0.001 | 8.724

## 70. Re 4M Mach 0.25 (2)
BIGFOIL.COM POLAR EXPORT
NACA42114.5
NACA42114.5 |  |  |  | Cl Max: | 1.8188 | at alpha= | 17.5 | deg
XFOIL ncrit=9 |  |  |  | L/D Max: | 125.159 | at alpha= | 11 | deg
Re: | 4000000 |  |  | Cd Min: | 0.15211 | at alpha= | -15.5 | deg
Mach: | 0.25 |  |  | Cl=0 at alpha= | -1.8299 | deg
|  |  |  | @ Cl=0.1, Cd= | 0.0080436
|  |  |  | @ Cl=0.4, Cd= | 0.0085953
|  |  |  | @ Cl=0.6, Cd= | 0.0069739
alpha (deg) | Cl | Cd | Cm | Cl/Cd
-15.5 | -0.5286 | 0.15211 | 0.0016 | -3.4751
-15 | -0.5148 | 0.1459 | -0.0011 | -3.5284
-14.5 | -0.502 | 0.13938 | -0.0039 | -3.6017
-14 | -0.5005 | 0.12989 | -0.0078 | -3.8533
-13.5 | -0.5178 | 0.11595 | -0.0138 | -4.4657
-13 | -0.5506 | 0.09902 | -0.0224 | -5.5605
-12.5 | -0.6383 | 0.06981 | -0.0447 | -9.1434
-12 | -0.7264 | 0.05575 | -0.0509 | -13.0296
-11.5 | -0.7445 | 0.05174 | -0.0475 | -14.3893
-10.5 | -0.9227 | 0.0215 | -0.0223 | -42.9163
-10 | -0.8678 | 0.01449 | -0.0236 | -59.8896
-9.5 | -0.7991 | 0.01261 | -0.0256 | -63.3703
-9 | -0.7075 | 0.01121 | -0.0324 | -63.1133
-8.5 | -0.6467 | 0.01052 | -0.0323 | -61.4734
-8 | -0.6088 | 0.01015 | -0.0274 | -59.9803
-7.5 | -0.5736 | 0.00947 | -0.0221 | -60.5702
-7 | -0.5288 | 0.00919 | -0.0186 | -57.5408
-6.5 | -0.4814 | 0.00893 | -0.0156 | -53.9082
-6 | -0.4337 | 0.00877 | -0.0128 | -49.4527
-5.5 | -0.3839 | 0.00859 | -0.0104 | -44.6915
-5 | -0.3347 | 0.00834 | -0.008 | -40.1319
-4.5 | -0.2845 | 0.0082 | -0.0058 | -34.6951
-4 | -0.2316 | 0.00809 | -0.0041 | -28.6279
-3.5 | -0.1781 | 0.008 | -0.0027 | -22.2625
-3 | -0.125 | 0.00795 | -0.0011 | -15.7233
-2.5 | -0.072 | 0.00789 | 0.0004 | -9.1255
-2 | -0.0182 | 0.00791 | 0.0017 | -2.3009
-1.5 | 0.0353 | 0.00793 | 0.0031 | 4.4515
-1 | 0.0885 | 0.00802 | 0.0045 | 11.0349
-0.5 | 0.1421 | 0.00813 | 0.0058 | 17.4785
0 | 0.1954 | 0.00823 | 0.0071 | 23.7424
0.5 | 0.2492 | 0.00837 | 0.0083 | 29.773
1 | 0.3035 | 0.00846 | 0.0094 | 35.8747
1.5 | 0.3588 | 0.00852 | 0.0104 | 42.1127
2 | 0.4135 | 0.00862 | 0.0114 | 47.9698
2.5 | 0.4693 | 0.00867 | 0.0123 | 54.1292
3 | 0.5039 | 0.00764 | 0.0171 | 65.9555
3.5 | 0.5409 | 0.00709 | 0.0217 | 76.2906
4 | 0.5852 | 0.00699 | 0.0249 | 83.7196
4.5 | 0.6312 | 0.00694 | 0.028 | 90.951
5 | 0.6819 | 0.00703 | 0.0301 | 96.9986
5.5 | 0.7387 | 0.00724 | 0.0307 | 102.0304
6 | 0.8021 | 0.00756 | 0.0299 | 106.0979
6.5 | 0.8689 | 0.00781 | 0.0284 | 111.2548
7 | 0.9434 | 0.00813 | 0.0252 | 116.0394
7.5 | 1.0075 | 0.00851 | 0.0243 | 118.3901
8 | 1.0712 | 0.00894 | 0.0234 | 119.821
8.5 | 1.1384 | 0.00928 | 0.0219 | 122.6724
9 | 1.2041 | 0.00967 | 0.0208 | 124.5191
9.5 | 1.2661 | 0.01015 | 0.0203 | 124.7389
10 | 1.3233 | 0.0107 | 0.0208 | 123.6729
10.5 | 1.3906 | 0.01112 | 0.0194 | 125.054
11 | 1.4556 | 0.01163 | 0.0183 | 125.1591
11.5 | 1.5178 | 0.01229 | 0.0177 | 123.4988
12 | 1.5786 | 0.01291 | 0.0175 | 122.2773
12.5 | 1.5964 | 0.01329 | 0.0255 | 120.1204
13 | 1.6185 | 0.01388 | 0.0324 | 116.6066
13.5 | 1.6439 | 0.0147 | 0.0381 | 111.8299
14 | 1.6696 | 0.01574 | 0.0432 | 106.0737
14.5 | 1.7021 | 0.01674 | 0.047 | 101.6786
15 | 1.7306 | 0.01811 | 0.0506 | 95.5605
15.5 | 1.752 | 0.02009 | 0.0541 | 87.2076
16 | 1.7778 | 0.02206 | 0.0567 | 80.5893
16.5 | 1.796 | 0.02477 | 0.0589 | 72.5071
17 | 1.8052 | 0.02841 | 0.0605 | 63.541
17.5 | 1.8188 | 0.03205 | 0.0613 | 56.7488
18 | 1.815 | 0.03745 | 0.0613 | 48.4646
18.5 | 1.8021 | 0.04406 | 0.0602 | 40.901
19 | 1.7884 | 0.05109 | 0.0584 | 35.0049
19.5 | 1.7545 | 0.06056 | 0.0551 | 28.9713
20 | 1.7051 | 0.07219 | 0.0501 | 23.6196

## 71. Re 4M Mach 0.50 (1)
BIGFOIL.COM POLAR EXPORT
NACA42114.5
NACA42114.5 |  |  |  | Cl Max: | 1.3 | at alpha= | 9.5 | deg
JavaFoil+Calcfoil stall+Eppler ext transition |  |  |  | L/D Max: | 89.859 | at alpha= | 6.5 | deg
Re: | 4000000 |  |  | Cd Min: | 0.00865 | at alpha= | 4 | deg
Mach: | 0.5 |  |  | Cl=0 at alpha= | -1.5429 | deg
|  |  |  | @ Cl=0.1, Cd= | 0.010703
|  |  |  | @ Cl=0.4, Cd= | 0.010885
|  |  |  | @ Cl=0.6, Cd= | 0.010484
alpha (deg) | Cl | Cd | Cm | Cl/Cd
-20 | -0.992 | 0.14558 | 0.008 | -6.814
-19.5 | -0.966 | 0.13818 | 0.008 | -6.993
-19 | -0.94 | 0.15651 | 0.008 | -6.005
-18.5 | -0.914 | 0.13692 | 0.008 | -6.673
-18 | -0.888 | 0.1281 | 0.008 | -6.93
-17.5 | -0.862 | 0.12011 | 0.007 | -7.175
-17 | -0.836 | 0.11331 | 0.007 | -7.376
-16.5 | -0.809 | 0.12569 | 0.007 | -6.435
-16 | -0.783 | 0.11135 | 0.007 | -7.029
-15.5 | -0.756 | 0.10311 | 0.007 | -7.335
-15 | -0.73 | 0.09708 | 0.007 | -7.52
-14.5 | -0.704 | 0.09146 | 0.007 | -7.695
-14 | -0.677 | 0.09794 | 0.007 | -6.908
-13.5 | -0.65 | 0.0885 | 0.007 | -7.344
-13 | -0.623 | 0.082 | 0.006 | -7.601
-12.5 | -0.597 | 0.07661 | 0.006 | -7.789
-12 | -0.57 | 0.07675 | 0.006 | -7.424
-11.5 | -0.543 | 0.07199 | 0.006 | -7.541
-11 | -0.516 | 0.06878 | 0.006 | -7.503
-10.5 | -0.489 | 0.06401 | 0.006 | -7.643
-10 | -0.462 | 0.06293 | 0.006 | -7.342
-9.5 | -0.435 | 0.05893 | 0.006 | -7.382
-9 | -0.408 | 0.0558 | 0.005 | -7.311
-8.5 | -0.381 | 0.05498 | 0.005 | -6.926
-8 | -0.354 | 0.0514 | 0.005 | -6.881
-7.5 | -0.326 | 0.05099 | 0.005 | -6.401
-7 | -0.299 | 0.04739 | 0.005 | -6.315
-6.5 | -0.272 | 0.04598 | 0.005 | -5.914
-6 | -0.396 | 0.0424 | 0.005 | -9.339
-5.5 | -0.383 | 0.0392 | 0.005 | -9.769
-5 | -0.352 | 0.03685 | 0.005 | -9.544
-4.5 | -0.311 | 0.03486 | 0.005 | -8.922
-4 | -0.265 | 0.03281 | 0.005 | -8.067
-3.5 | -0.215 | 0.03135 | 0.005 | -6.845
-3 | -0.162 | 0.03009 | 0.005 | -5.379
-2.5 | -0.132 | 0.00943 | 0.009 | -14.041
-2 | -0.064 | 0.00938 | 0.009 | -6.788
-1.5 | 0.006 | 0.00941 | 0.009 | 0.649
-1 | 0.077 | 0.01071 | 0.009 | 7.147
-0.5 | 0.147 | 0.01069 | 0.008 | 13.772
0 | 0.217 | 0.01024 | 0.008 | 21.225
0.5 | 0.287 | 0.01024 | 0.008 | 28.063
1 | 0.357 | 0.01086 | 0.008 | 32.869
1.5 | 0.426 | 0.0109 | 0.007 | 39.122
2 | 0.495 | 0.01048 | 0.007 | 47.268
2.5 | 0.564 | 0.01064 | 0.007 | 52.981
3 | 0.631 | 0.01035 | 0.007 | 61.014
3.5 | 0.698 | 0.01053 | 0.007 | 66.294
4 | 0.764 | 0.00865 | 0.006 | 88.362
4.5 | 0.829 | 0.00991 | 0.006 | 83.709
5 | 0.893 | 0.01025 | 0.006 | 87.158
5.5 | 0.955 | 0.01068 | 0.006 | 89.381
6 | 1.015 | 0.01139 | 0.005 | 89.051
6.5 | 1.072 | 0.01193 | 0.005 | 89.859
7 | 1.127 | 0.01277 | 0.005 | 88.25
7.5 | 1.176 | 0.01374 | 0.005 | 85.598
8 | 1.22 | 0.0147 | 0.004 | 83.015
8.5 | 1.258 | 0.01598 | 0.004 | 78.697
9 | 1.286 | 0.01798 | 0.004 | 71.518
9.5 | 1.3 | 0.02124 | 0.004 | 61.207
10 | 1.299 | 0.02622 | 0.003 | 49.542
10.5 | 1.279 | 0.03415 | 0.003 | 37.453
11 | 1.234 | 0.04673 | 0.003 | 26.41
11.5 | 1.152 | 0.06347 | 0.002 | 18.148
12 | 0.774 | 0.0935 | 0.002 | 8.279
12.5 | 0.797 | 0.10052 | 0.002 | 7.934
13 | 0.819 | 0.10776 | 0.001 | 7.601
13.5 | 0.847 | 0.1131 | 0.001 | 7.487
14 | 0.877 | 0.11802 | 0.001 | 7.434
14.5 | 0.905 | 0.12031 | 0.001 | 7.521

## 72. Re 4M Mach 0.50 (2)
BIGFOIL.COM POLAR EXPORT
NACA42114.5
NACA42114.5 |  |  |  | Cl Max: | 1.5974 | at alpha= | 12.5 | deg
XFOIL ncrit=9 |  |  |  | L/D Max: | 111.196 | at alpha= | 7.5 | deg
Re: | 4000000 |  |  | Cd Min: | 0.2418 | at alpha= | -20 | deg
Mach: | 0.5 |  |  | Cl=0 at alpha= | -1.8913 | deg
|  |  |  | @ Cl=0.1, Cd= | 0.008581
|  |  |  | @ Cl=0.4, Cd= | 0.0089409
|  |  |  | @ Cl=0.6, Cd= | 0.0090212
alpha (deg) | Cl | Cd | Cm | Cl/Cd
-20 | -0.6756 | 0.2418 | 0.0419 | -2.794
-19.5 | -0.652 | 0.23515 | 0.0378 | -2.7727
-19 | -0.6312 | 0.22711 | 0.0334 | -2.7793
-18.5 | -0.6107 | 0.21935 | 0.0293 | -2.7841
-18 | -0.5901 | 0.21255 | 0.0256 | -2.7763
-17.5 | -0.5715 | 0.20422 | 0.0215 | -2.7985
-17 | -0.5519 | 0.19643 | 0.0176 | -2.8097
-16.5 | -0.5333 | 0.18846 | 0.0138 | -2.8298
-16 | -0.5132 | 0.18132 | 0.0103 | -2.8304
-15.5 | -0.4932 | 0.17445 | 0.007 | -2.8272
-15 | -0.4867 | 0.16269 | 0.0023 | -2.9916
-14.5 | -0.4682 | 0.15601 | -0.0008 | -3.0011
-14 | -0.4507 | 0.14914 | -0.0037 | -3.022
-13.5 | -0.4378 | 0.14118 | -0.007 | -3.101
-13 | -0.4257 | 0.13319 | -0.0102 | -3.1962
-12.5 | -0.4184 | 0.12437 | -0.0137 | -3.3642
-12 | -0.4104 | 0.11596 | -0.017 | -3.5392
-11.5 | -0.4112 | 0.10593 | -0.0211 | -3.8818
-11 | -0.4117 | 0.09654 | -0.025 | -4.2646
-10.5 | -0.4171 | 0.08664 | -0.0296 | -4.8142
-10 | -0.4226 | 0.07645 | -0.0348 | -5.5278
-9.5 | -0.4273 | 0.06366 | -0.0466 | -6.7122
-9 | -0.4481 | 0.05252 | -0.0567 | -8.532
-8.5 | -0.3996 | 0.03876 | -0.0842 | -10.3096
-8 | -0.4316 | 0.0358 | -0.0721 | -12.0559
-7.5 | -0.4509 | 0.03252 | -0.0604 | -13.8653
-7 | -0.458 | 0.02844 | -0.0495 | -16.1041
-6.5 | -0.4525 | 0.02419 | -0.0393 | -18.7061
-6 | -0.4258 | 0.02124 | -0.0316 | -20.0471
-5.5 | -0.3854 | 0.01889 | -0.0257 | -20.4023
-5 | -0.3381 | 0.01504 | -0.0207 | -22.4801
-4.5 | -0.2706 | 0.01212 | -0.0197 | -22.3267
-4 | -0.2286 | 0.00952 | -0.0144 | -24.0126
-3.5 | -0.1814 | 0.00889 | -0.0093 | -20.4049
-3 | -0.1262 | 0.00868 | -0.0058 | -14.5392
-2.5 | -0.0694 | 0.00854 | -0.0026 | -8.1265
-2 | -0.0128 | 0.00843 | 0.0005 | -1.5184
-1.5 | 0.0461 | 0.00846 | 0.003 | 5.4492
-1 | 0.104 | 0.00859 | 0.0056 | 12.1071
-0.5 | 0.1629 | 0.00868 | 0.008 | 18.7673
0 | 0.2236 | 0.00877 | 0.01 | 25.496
0.5 | 0.2852 | 0.0088 | 0.012 | 32.4091
1 | 0.3466 | 0.00889 | 0.0139 | 38.9876
1.5 | 0.4095 | 0.00895 | 0.0157 | 45.7542
2 | 0.4713 | 0.00906 | 0.0177 | 52.0199
2.5 | 0.5325 | 0.00922 | 0.0199 | 57.7549
3 | 0.5952 | 0.00931 | 0.0219 | 63.9313
3.5 | 0.6183 | 0.00792 | 0.0311 | 78.0682
4 | 0.6623 | 0.00771 | 0.037 | 85.9014
4.5 | 0.7063 | 0.00775 | 0.0432 | 91.1355
5 | 0.758 | 0.00789 | 0.048 | 96.071
5.5 | 0.8273 | 0.00817 | 0.0494 | 101.2607
6 | 0.916 | 0.00865 | 0.0471 | 105.896
6.5 | 1.0063 | 0.0093 | 0.0447 | 108.2043
7 | 1.0871 | 0.00985 | 0.0447 | 110.3655
7.5 | 1.162 | 0.01045 | 0.0461 | 111.1962
8 | 1.2388 | 0.01118 | 0.0473 | 110.805
8.5 | 1.3046 | 0.01208 | 0.0503 | 107.9967
9 | 1.3835 | 0.013 | 0.0514 | 106.4231
9.5 | 1.4586 | 0.01412 | 0.053 | 103.3003
10 | 1.5168 | 0.01545 | 0.057 | 98.1748
10.5 | 1.5318 | 0.01724 | 0.066 | 88.8515
11 | 1.5548 | 0.01944 | 0.0729 | 79.9794
11.5 | 1.574 | 0.02248 | 0.0782 | 70.0178
12 | 1.5897 | 0.02636 | 0.082 | 60.3073
12.5 | 1.5974 | 0.03135 | 0.0841 | 50.9537
13 | 1.5889 | 0.03791 | 0.0843 | 41.9124
13.5 | 1.5632 | 0.04603 | 0.0828 | 33.9605
14 | 1.5289 | 0.05511 | 0.0799 | 27.7427
14.5 | 1.4821 | 0.06554 | 0.0753 | 22.6137
15 | 1.4305 | 0.07678 | 0.0695 | 18.6312
15.5 | 1.3672 | 0.08959 | 0.0619 | 15.2606
16 | 1.2911 | 0.10428 | 0.0522 | 12.3811
16.5 | 1.229 | 0.11839 | 0.0427 | 10.3809
17 | 1.1812 | 0.13169 | 0.0336 | 8.9695
17.5 | 1.1374 | 0.14531 | 0.0239 | 7.8274

## 73. Re 5M Mach 0.00 (1)
BIGFOIL.COM POLAR EXPORT
NACA42114.5
NACA42114.5 |  |  |  | Cl Max: | 1.713 | at alpha= | 16 | deg
JavaFoil+Calcfoil stall+Eppler ext transition |  |  |  | L/D Max: | 120.469 | at alpha= | 7.5 | deg
Re: | 5000000 |  |  | Cd Min: | 0.00874 | at alpha= | 3.5 | deg
Mach: | 0 |  |  | Cl=0 at alpha= | -1.541 | deg
|  |  |  | @ Cl=0.1, Cd= | 0.010476
|  |  |  | @ Cl=0.4, Cd= | 0.011078
|  |  |  | @ Cl=0.6, Cd= | 0.009108
alpha (deg) | Cl | Cd | Cm | Cl/Cd
-19.5 | -0.705 | 0.15751 | 0.006 | -4.476
-19 | -0.718 | 0.15028 | 0.006 | -4.778
-18.5 | -0.73 | 0.14309 | 0.006 | -5.105
-18 | -0.742 | 0.1364 | 0.006 | -5.44
-17.5 | -0.753 | 0.13039 | 0.006 | -5.773
-17 | -0.762 | 0.12407 | 0.006 | -6.144
-16.5 | -0.77 | 0.1181 | 0.006 | -6.524
-16 | -0.777 | 0.11249 | 0.006 | -6.909
-15.5 | -0.782 | 0.1069 | 0.006 | -7.317
-15 | -0.786 | 0.10136 | 0.006 | -7.75
-14.5 | -0.787 | 0.09621 | 0.006 | -8.178
-14 | -0.786 | 0.09109 | 0.006 | -8.628
-13.5 | -0.783 | 0.08602 | 0.006 | -9.099
-13 | -0.777 | 0.0817 | 0.006 | -9.511
-12.5 | -0.769 | 0.07714 | 0.006 | -9.967
-12 | -0.758 | 0.07298 | 0.005 | -10.384
-11.5 | -0.744 | 0.06903 | 0.005 | -10.78
-11 | -0.728 | 0.0651 | 0.005 | -11.177
-10.5 | -0.708 | 0.0615 | 0.005 | -11.518
-10 | -0.686 | 0.05808 | 0.005 | -11.814
-9.5 | -0.66 | 0.05483 | 0.005 | -12.045
-9 | -0.632 | 0.05192 | 0.005 | -12.174
-8.5 | -0.601 | 0.04903 | 0.005 | -12.261
-8 | -0.568 | 0.04632 | 0.005 | -12.265
-7.5 | -0.533 | 0.04375 | 0.005 | -12.181
-7 | -0.496 | 0.04139 | 0.005 | -11.975
-6.5 | -0.457 | 0.03916 | 0.005 | -11.661
-6 | -0.416 | 0.03704 | 0.005 | -11.231
-5.5 | -0.461 | 0.00913 | 0.009 | -50.438
-5 | -0.406 | 0.00903 | 0.009 | -44.985
-4.5 | -0.35 | 0.0096 | 0.009 | -36.503
-4 | -0.293 | 0.00942 | 0.009 | -31.127
-3.5 | -0.235 | 0.00935 | 0.008 | -25.142
-3 | -0.176 | 0.00929 | 0.008 | -18.939
-2.5 | -0.116 | 0.00992 | 0.008 | -11.697
-2 | -0.056 | 0.00985 | 0.008 | -5.641
-1.5 | 0.005 | 0.0098 | 0.008 | 0.542
-1 | 0.067 | 0.01053 | 0.007 | 6.318
-0.5 | 0.128 | 0.01043 | 0.007 | 12.259
0 | 0.189 | 0.01043 | 0.007 | 18.116
0.5 | 0.25 | 0.0105 | 0.007 | 23.798
1 | 0.311 | 0.01102 | 0.007 | 28.21
1.5 | 0.371 | 0.01104 | 0.006 | 33.653
2 | 0.432 | 0.01112 | 0.006 | 38.855
2.5 | 0.492 | 0.01051 | 0.006 | 46.854
3 | 0.552 | 0.01058 | 0.006 | 52.181
3.5 | 0.612 | 0.00874 | 0.006 | 70.033
4 | 0.671 | 0.00921 | 0.006 | 72.857
4.5 | 0.73 | 0.00878 | 0.005 | 83.167
5 | 0.789 | 0.00895 | 0.005 | 88.144
5.5 | 0.847 | 0.00911 | 0.005 | 93.039
6 | 0.905 | 0.00877 | 0.005 | 103.159
6.5 | 0.962 | 0.00923 | 0.004 | 104.18
7 | 1.018 | 0.00925 | 0.004 | 110.109
7.5 | 1.074 | 0.00891 | 0.004 | 120.469
8 | 1.129 | 0.00998 | 0.004 | 113.134
8.5 | 1.183 | 0.01026 | 0.004 | 115.221
9 | 1.235 | 0.01058 | 0.003 | 116.8
9.5 | 1.287 | 0.01092 | 0.003 | 117.822
10 | 1.336 | 0.01135 | 0.003 | 117.718
10.5 | 1.385 | 0.01184 | 0.003 | 116.963
11 | 1.431 | 0.01247 | 0.003 | 114.762
11.5 | 1.475 | 0.01314 | 0.002 | 112.29
12 | 1.517 | 0.01391 | 0.002 | 109.03
12.5 | 1.556 | 0.01484 | 0.002 | 104.835
13 | 1.591 | 0.0161 | 0.002 | 98.864
13.5 | 1.623 | 0.01765 | 0.002 | 91.956
14 | 1.652 | 0.01954 | 0.001 | 84.581
14.5 | 1.677 | 0.02192 | 0.001 | 76.496
15 | 1.696 | 0.02511 | 0.001 | 67.536
15.5 | 1.707 | 0.02888 | 0.001 | 59.094
16 | 1.713 | 0.03312 | 0.001 | 51.727
16.5 | 1.712 | 0.03893 | 0 | 43.978
17 | 1.708 | 0.04542 | 0 | 37.607
17.5 | 1.7 | 0.05267 | 0 | 32.285
18 | 1.686 | 0.06136 | 0 | 27.483
18.5 | 1.67 | 0.0707 | 0 | 23.622
19 | 1.65 | 0.08159 | 0 | 20.225
19.5 | 1.628 | 0.0934 | -0.001 | 17.431
20 | 1.605 | 0.10577 | -0.001 | 15.171

## 74. Re 5M Mach 0.00 (2)
BIGFOIL.COM POLAR EXPORT
NACA42114.5
NACA42114.5 |  |  |  | Cl Max: | 1.8766 | at alpha= | 19.5 | deg
XFOIL ncrit=9 |  |  |  | L/D Max: | 136.549 | at alpha= | 11.5 | deg
Re: | 5000000 |  |  | Cd Min: | 0.03751 | at alpha= | 20 | deg
Mach: | 0 |  |  | Cl=0 at alpha= | -1.7872 | deg
|  |  |  | @ Cl=0.1, Cd= | 0.0077045
|  |  |  | @ Cl=0.4, Cd= | 0.0081907
|  |  |  | @ Cl=0.6, Cd= | 0.0065839
alpha (deg) | Cl | Cd | Cm | Cl/Cd
-20 | -1.5505 | 0.03432 | -0.0575 | -45.1777
-19.5 | -1.5375 | 0.03129 | -0.0558 | -49.1371
-19 | -1.517 | 0.02906 | -0.0541 | -52.2023
-18.5 | -1.5011 | 0.02652 | -0.0517 | -56.6026
-18 | -1.4778 | 0.02471 | -0.0493 | -59.8057
-17.5 | -1.4538 | 0.02301 | -0.0465 | -63.1812
-17 | -1.4289 | 0.02145 | -0.0435 | -66.6154
-16.5 | -1.4032 | 0.02002 | -0.0401 | -70.0899
-16 | -1.3725 | 0.01902 | -0.037 | -72.1609
-15.5 | -1.343 | 0.01798 | -0.0335 | -74.6941
-15 | -1.3133 | 0.01704 | -0.0296 | -77.0716
-14.5 | -1.2856 | 0.01617 | -0.025 | -79.5053
-14 | -1.2611 | 0.01554 | -0.0194 | -81.1519
-13.5 | -1.2494 | 0.01503 | -0.0109 | -83.1271
-13 | -1.1968 | 0.01424 | -0.0108 | -84.0449
-12.5 | -1.1404 | 0.01325 | -0.0116 | -86.0679
-12 | -1.0843 | 0.01226 | -0.0122 | -88.4421
-11.5 | -1.0321 | 0.01157 | -0.0117 | -89.2048
-11 | -0.9752 | 0.011 | -0.0121 | -88.6545
-10.5 | -0.913 | 0.01046 | -0.0135 | -87.2849
-10 | -0.8385 | 0.00988 | -0.0177 | -84.8684
-9.5 | -0.7565 | 0.00933 | -0.0235 | -81.0825
-9 | -0.7046 | 0.00905 | -0.0225 | -77.8564
-8.5 | -0.6626 | 0.00889 | -0.0193 | -74.5332
-8 | -0.6218 | 0.00858 | -0.0159 | -72.4709
-7.5 | -0.5773 | 0.00832 | -0.0132 | -69.387
-7 | -0.5302 | 0.00815 | -0.0111 | -65.0552
-6.5 | -0.4817 | 0.00802 | -0.0093 | -60.0623
-6 | -0.433 | 0.00797 | -0.0075 | -54.3287
-5.5 | -0.3825 | 0.00788 | -0.006 | -48.5406
-5 | -0.3329 | 0.0078 | -0.0044 | -42.6795
-4.5 | -0.2829 | 0.00767 | -0.0029 | -36.884
-4 | -0.231 | 0.0076 | -0.0018 | -30.3947
-3.5 | -0.1788 | 0.00756 | -0.0007 | -23.6508
-3 | -0.1264 | 0.00757 | 0.0004 | -16.6975
-2.5 | -0.0747 | 0.00751 | 0.0015 | -9.9467
-2 | -0.0223 | 0.00754 | 0.0026 | -2.9576
-1.5 | 0.0301 | 0.00761 | 0.0036 | 3.9553
-1 | 0.0819 | 0.00767 | 0.0047 | 10.678
-0.5 | 0.1344 | 0.00777 | 0.0057 | 17.2973
0 | 0.1868 | 0.00785 | 0.0066 | 23.7962
0.5 | 0.2392 | 0.00798 | 0.0076 | 29.9749
1 | 0.2921 | 0.00806 | 0.0084 | 36.2407
1.5 | 0.3459 | 0.0081 | 0.0091 | 42.7037
2 | 0.3991 | 0.00819 | 0.0099 | 48.7302
2.5 | 0.4531 | 0.00823 | 0.0105 | 55.0547
3 | 0.4899 | 0.00734 | 0.0144 | 66.7439
3.5 | 0.5278 | 0.0068 | 0.0181 | 77.6176
4 | 0.5719 | 0.00664 | 0.0207 | 86.1295
4.5 | 0.617 | 0.00655 | 0.0233 | 94.1985
5 | 0.6645 | 0.00658 | 0.0253 | 100.9878
5.5 | 0.7143 | 0.00671 | 0.0267 | 106.4531
6 | 0.7676 | 0.00693 | 0.0272 | 110.7648
6.5 | 0.828 | 0.00713 | 0.0262 | 116.129
7 | 0.892 | 0.00737 | 0.0243 | 121.0312
7.5 | 0.9609 | 0.00768 | 0.0212 | 125.1172
8 | 1.0168 | 0.00801 | 0.0209 | 126.9413
8.5 | 1.083 | 0.00831 | 0.0184 | 130.3249
9 | 1.1455 | 0.00861 | 0.0166 | 133.043
9.5 | 1.2057 | 0.00896 | 0.0153 | 134.5647
10 | 1.263 | 0.00938 | 0.0145 | 134.6482
10.5 | 1.3152 | 0.00976 | 0.0148 | 134.7541
11 | 1.3769 | 0.0101 | 0.013 | 136.3267
11.5 | 1.4365 | 0.01052 | 0.0115 | 136.5494
12 | 1.494 | 0.01104 | 0.0103 | 135.3261
12.5 | 1.5521 | 0.01148 | 0.0091 | 135.2003
13 | 1.609 | 0.01194 | 0.0079 | 134.7571
13.5 | 1.6533 | 0.01251 | 0.0093 | 132.1583
14 | 1.6606 | 0.01298 | 0.0181 | 127.9353
14.5 | 1.6861 | 0.01341 | 0.0231 | 125.7345
15 | 1.7132 | 0.01402 | 0.0274 | 122.1969
15.5 | 1.7366 | 0.01498 | 0.0316 | 115.9279
16 | 1.7657 | 0.01585 | 0.0346 | 111.4006
16.5 | 1.7905 | 0.01706 | 0.0377 | 104.9531
17 | 1.8122 | 0.01857 | 0.0406 | 97.5875
17.5 | 1.8355 | 0.02015 | 0.0429 | 91.0918
18 | 1.8494 | 0.0225 | 0.0452 | 82.1956
18.5 | 1.8666 | 0.02486 | 0.0468 | 75.0845
19 | 1.868 | 0.02867 | 0.0482 | 65.1552
19.5 | 1.8766 | 0.03221 | 0.0487 | 58.2614
20 | 1.8693 | 0.03751 | 0.0485 | 49.8347

## 75. Re 5M Mach 0.10 (1)
BIGFOIL.COM POLAR EXPORT
NACA42114.5
NACA42114.5 |  |  |  | Cl Max: | 1.702 | at alpha= | 16 | deg
JavaFoil+Calcfoil stall+Eppler ext transition |  |  |  | L/D Max: | 120.049 | at alpha= | 7.5 | deg
Re: | 5000000 |  |  | Cd Min: | 0.00878 | at alpha= | 3.5 | deg
Mach: | 0.1 |  |  | Cl=0 at alpha= | -1.541 | deg
|  |  |  | @ Cl=0.1, Cd= | 0.010515
|  |  |  | @ Cl=0.4, Cd= | 0.011098
|  |  |  | @ Cl=0.6, Cd= | 0.00924
alpha (deg) | Cl | Cd | Cm | Cl/Cd
-19 | -0.669 | 0.15176 | 0.006 | -4.411
-18.5 | -0.685 | 0.14524 | 0.006 | -4.714
-18 | -0.699 | 0.1381 | 0.006 | -5.063
-17.5 | -0.713 | 0.13194 | 0.006 | -5.403
-17 | -0.725 | 0.12606 | 0.006 | -5.755
-16.5 | -0.737 | 0.1191 | 0.006 | -6.185
-16 | -0.747 | 0.11377 | 0.006 | -6.562
-15.5 | -0.755 | 0.10748 | 0.006 | -7.021
-15 | -0.761 | 0.10212 | 0.006 | -7.45
-14.5 | -0.765 | 0.09719 | 0.006 | -7.871
-14 | -0.767 | 0.09181 | 0.006 | -8.352
-13.5 | -0.766 | 0.0869 | 0.006 | -8.818
-13 | -0.763 | 0.08207 | 0.006 | -9.298
-12.5 | -0.757 | 0.07766 | 0.006 | -9.749
-12 | -0.748 | 0.07337 | 0.005 | -10.199
-11.5 | -0.737 | 0.06935 | 0.005 | -10.621
-11 | -0.722 | 0.06545 | 0.005 | -11.027
-10.5 | -0.704 | 0.06193 | 0.005 | -11.367
-10 | -0.683 | 0.05837 | 0.005 | -11.702
-9.5 | -0.658 | 0.05513 | 0.005 | -11.943
-9 | -0.631 | 0.05208 | 0.005 | -12.115
-8.5 | -0.601 | 0.04918 | 0.005 | -12.217
-8 | -0.568 | 0.04645 | 0.005 | -12.236
-7.5 | -0.534 | 0.04391 | 0.005 | -12.151
-7 | -0.497 | 0.04151 | 0.005 | -11.964
-6.5 | -0.458 | 0.03929 | 0.005 | -11.651
-6 | -0.417 | 0.03722 | 0.005 | -11.206
-5.5 | -0.375 | 0.03496 | 0.005 | -10.734
-5 | -0.408 | 0.0091 | 0.009 | -44.805
-4.5 | -0.352 | 0.0096 | 0.009 | -36.67
-4 | -0.295 | 0.00948 | 0.009 | -31.087
-3.5 | -0.236 | 0.00938 | 0.008 | -25.172
-3 | -0.177 | 0.00932 | 0.008 | -18.962
-2.5 | -0.117 | 0.00928 | 0.008 | -12.564
-2 | -0.056 | 0.00988 | 0.008 | -5.647
-1.5 | 0.005 | 0.00985 | 0.008 | 0.542
-1 | 0.067 | 0.01052 | 0.007 | 6.354
-0.5 | 0.128 | 0.01051 | 0.007 | 12.219
0 | 0.19 | 0.01047 | 0.007 | 18.139
0.5 | 0.251 | 0.01048 | 0.007 | 23.977
1 | 0.312 | 0.0111 | 0.007 | 28.128
1.5 | 0.373 | 0.01108 | 0.007 | 33.689
2 | 0.434 | 0.01112 | 0.006 | 39.047
2.5 | 0.495 | 0.01054 | 0.006 | 46.937
3 | 0.555 | 0.01062 | 0.006 | 52.244
3.5 | 0.615 | 0.00878 | 0.006 | 70.012
4 | 0.675 | 0.00926 | 0.006 | 72.807
4.5 | 0.734 | 0.00884 | 0.005 | 83.056
5 | 0.793 | 0.00899 | 0.005 | 88.188
5.5 | 0.851 | 0.00915 | 0.005 | 93.05
6 | 0.909 | 0.00882 | 0.005 | 103.063
6.5 | 0.966 | 0.00929 | 0.005 | 104.015
7 | 1.023 | 0.00933 | 0.004 | 109.626
7.5 | 1.078 | 0.00898 | 0.004 | 120.049
8 | 1.133 | 0.01005 | 0.004 | 112.716
8.5 | 1.187 | 0.01036 | 0.004 | 114.552
9 | 1.24 | 0.01068 | 0.003 | 116.062
9.5 | 1.291 | 0.01104 | 0.003 | 116.909
10 | 1.341 | 0.01148 | 0.003 | 116.808
10.5 | 1.389 | 0.01201 | 0.003 | 115.649
11 | 1.435 | 0.01262 | 0.003 | 113.687
11.5 | 1.478 | 0.01338 | 0.002 | 110.459
12 | 1.519 | 0.0142 | 0.002 | 106.957
12.5 | 1.558 | 0.01521 | 0.002 | 102.425
13 | 1.592 | 0.01656 | 0.002 | 96.096
13.5 | 1.623 | 0.01823 | 0.002 | 89.009
14 | 1.65 | 0.02028 | 0.001 | 81.344
14.5 | 1.673 | 0.02295 | 0.001 | 72.891
15 | 1.69 | 0.02642 | 0.001 | 63.98
15.5 | 1.699 | 0.03051 | 0.001 | 55.678
16 | 1.702 | 0.03538 | 0.001 | 48.113
16.5 | 1.699 | 0.04167 | 0 | 40.766
17 | 1.693 | 0.04831 | 0 | 35.053
17.5 | 1.682 | 0.05627 | 0 | 29.896
18 | 1.665 | 0.06555 | 0 | 25.405
18.5 | 1.646 | 0.07528 | 0 | 21.869
19 | 1.623 | 0.08674 | 0 | 18.713
19.5 | 1.597 | 0.09946 | -0.001 | 16.062
20 | 1.571 | 0.11236 | -0.001 | 13.982

## 76. Re 5M Mach 0.10 (2)
BIGFOIL.COM POLAR EXPORT
NACA42114.5
NACA42114.5 |  |  |  | Cl Max: | 1.872 | at alpha= | 19.5 | deg
XFOIL ncrit=9 |  |  |  | L/D Max: | 135.926 | at alpha= | 11 | deg
Re: | 5000000 |  |  | Cd Min: | 0.04598 | at alpha= | -20 | deg
Mach: | 0.1 |  |  | Cl=0 at alpha= | -1.7899 | deg
|  |  |  | @ Cl=0.1, Cd= | 0.0077164
|  |  |  | @ Cl=0.4, Cd= | 0.0082075
|  |  |  | @ Cl=0.6, Cd= | 0.006611
alpha (deg) | Cl | Cd | Cm | Cl/Cd
-20 | -1.482 | 0.04598 | -0.0634 | -32.2314
-19.5 | -1.5236 | 0.03632 | -0.0611 | -41.9493
-19 | -1.5032 | 0.03274 | -0.0591 | -45.9133
-18.5 | -1.4906 | 0.02958 | -0.0566 | -50.3922
-18 | -1.4697 | 0.02727 | -0.054 | -53.8944
-17.5 | -1.448 | 0.02517 | -0.0512 | -57.5288
-17 | -1.4249 | 0.02329 | -0.048 | -61.1808
-16.5 | -1.4003 | 0.02159 | -0.0446 | -64.8587
-16 | -1.3701 | 0.02041 | -0.0414 | -67.1289
-15.5 | -1.3411 | 0.01918 | -0.0377 | -69.9218
-15 | -1.3119 | 0.01805 | -0.0338 | -72.6814
-14.5 | -1.2839 | 0.01699 | -0.0292 | -75.568
-14 | -1.2572 | 0.01623 | -0.024 | -77.4615
-13.5 | -1.2393 | 0.0156 | -0.0167 | -79.4423
-13 | -1.2035 | 0.01482 | -0.0129 | -81.2078
-12.5 | -1.1436 | 0.01411 | -0.0139 | -81.0489
-12 | -1.0889 | 0.01282 | -0.0142 | -84.9376
-11.5 | -1.0366 | 0.01193 | -0.0136 | -86.8902
-11 | -0.9807 | 0.01128 | -0.0135 | -86.9415
-10.5 | -0.9177 | 0.01069 | -0.0149 | -85.8466
-10 | -0.8442 | 0.01007 | -0.0186 | -83.8332
-9.5 | -0.7601 | 0.00946 | -0.0246 | -80.3488
-9 | -0.7068 | 0.00915 | -0.0238 | -77.2459
-8.5 | -0.6651 | 0.00898 | -0.0204 | -74.0646
-8 | -0.6223 | 0.00876 | -0.0172 | -71.0388
-7.5 | -0.5795 | 0.0084 | -0.0141 | -68.9881
-7 | -0.5326 | 0.00821 | -0.0118 | -64.8721
-6.5 | -0.4838 | 0.00806 | -0.0098 | -60.0248
-6 | -0.4349 | 0.00801 | -0.008 | -54.2946
-5.5 | -0.3843 | 0.00791 | -0.0064 | -48.5841
-5 | -0.3337 | 0.00787 | -0.0049 | -42.4015
-4.5 | -0.2841 | 0.00769 | -0.0032 | -36.9441
-4 | -0.232 | 0.00762 | -0.0019 | -30.4462
-3.5 | -0.1796 | 0.00758 | -0.0008 | -23.6939
-3 | -0.1269 | 0.00759 | 0.0003 | -16.7194
-2.5 | -0.0748 | 0.00752 | 0.0015 | -9.9468
-2 | -0.0221 | 0.00755 | 0.0025 | -2.9272
-1.5 | 0.0305 | 0.00762 | 0.0036 | 4.0026
-1 | 0.0826 | 0.00768 | 0.0047 | 10.7552
-0.5 | 0.1352 | 0.00779 | 0.0057 | 17.3556
0 | 0.1879 | 0.00787 | 0.0067 | 23.8755
0.5 | 0.2406 | 0.00799 | 0.0077 | 30.1126
1 | 0.2939 | 0.00807 | 0.0086 | 36.4188
1.5 | 0.348 | 0.00812 | 0.0093 | 42.8571
2 | 0.4015 | 0.00821 | 0.0101 | 48.9038
2.5 | 0.4558 | 0.00825 | 0.0107 | 55.2485
3 | 0.4932 | 0.00738 | 0.0145 | 66.8293
3.5 | 0.531 | 0.00683 | 0.0184 | 77.7452
4 | 0.5754 | 0.00666 | 0.0211 | 86.3964
4.5 | 0.6206 | 0.00657 | 0.0237 | 94.4597
5 | 0.6682 | 0.00661 | 0.0258 | 101.0893
5.5 | 0.7181 | 0.00675 | 0.0273 | 106.3852
6 | 0.7717 | 0.00697 | 0.0279 | 110.7174
6.5 | 0.8331 | 0.00716 | 0.0268 | 116.3547
7 | 0.898 | 0.00741 | 0.0248 | 121.1876
7.5 | 0.9675 | 0.00774 | 0.0217 | 125
8 | 1.0239 | 0.00808 | 0.0216 | 126.7203
8.5 | 1.0908 | 0.00837 | 0.0191 | 130.3226
9 | 1.1537 | 0.00868 | 0.0174 | 132.9147
9.5 | 1.2142 | 0.00906 | 0.0162 | 134.0177
10 | 1.2718 | 0.0095 | 0.0156 | 133.8737
10.5 | 1.3255 | 0.00985 | 0.0158 | 134.5685
11 | 1.3878 | 0.01021 | 0.0141 | 135.9256
11.5 | 1.4476 | 0.01068 | 0.0127 | 135.5431
12 | 1.5058 | 0.01123 | 0.0116 | 134.0873
12.5 | 1.565 | 0.01164 | 0.0104 | 134.4502
13 | 1.6222 | 0.01215 | 0.0095 | 133.5144
13.5 | 1.6515 | 0.01269 | 0.0141 | 130.1418
14 | 1.6648 | 0.01317 | 0.0218 | 126.4085
14.5 | 1.6923 | 0.01367 | 0.0265 | 123.7966
15 | 1.7194 | 0.01437 | 0.0308 | 119.6521
15.5 | 1.7432 | 0.01542 | 0.035 | 113.048
16 | 1.773 | 0.01637 | 0.0379 | 108.3079
16.5 | 1.7963 | 0.01777 | 0.0411 | 101.0861
17 | 1.8187 | 0.01937 | 0.0439 | 93.8926
17.5 | 1.84 | 0.02122 | 0.0461 | 86.7107
18 | 1.8522 | 0.02388 | 0.0483 | 77.5628
18.5 | 1.8684 | 0.02651 | 0.0496 | 70.4791
19 | 1.8656 | 0.03091 | 0.0507 | 60.3559
19.5 | 1.872 | 0.03492 | 0.0509 | 53.6082
20 | 1.8576 | 0.0412 | 0.0502 | 45.0874

## 77. Re 5M Mach 0.25 (1)
BIGFOIL.COM POLAR EXPORT
NACA42114.5
NACA42114.5 |  |  |  | Cl Max: | 1.641 | at alpha= | 15 | deg
JavaFoil+Calcfoil stall+Eppler ext transition |  |  |  | L/D Max: | 113.008 | at alpha= | 7 | deg
Re: | 5000000 |  |  | Cd Min: | 0.00852 | at alpha= | 3.5 | deg
Mach: | 0.25 |  |  | Cl=0 at alpha= | -1.5403 | deg
|  |  |  | @ Cl=0.1, Cd= | 0.01072
|  |  |  | @ Cl=0.4, Cd= | 0.010313
|  |  |  | @ Cl=0.6, Cd= | 0.00969
alpha (deg) | Cl | Cd | Cm | Cl/Cd
-16.5 | -0.428 | 0.12857 | 0.006 | -3.332
-16 | -0.47 | 0.12274 | 0.006 | -3.827
-15.5 | -0.506 | 0.1347 | 0.005 | -3.76
-15 | -0.542 | 0.11045 | 0.006 | -4.909
-14.5 | -0.573 | 0.10396 | 0.006 | -5.514
-14 | -0.6 | 0.09822 | 0.006 | -6.112
-13.5 | -0.623 | 0.0931 | 0.005 | -6.697
-13 | -0.642 | 0.08759 | 0.005 | -7.333
-12.5 | -0.657 | 0.08232 | 0.005 | -7.976
-12 | -0.666 | 0.07729 | 0.005 | -8.617
-11.5 | -0.671 | 0.07249 | 0.005 | -9.251
-11 | -0.67 | 0.06789 | 0.005 | -9.872
-10.5 | -0.665 | 0.06414 | 0.005 | -10.368
-10 | -0.655 | 0.06036 | 0.005 | -10.849
-9.5 | -0.639 | 0.05667 | 0.005 | -11.271
-9 | -0.618 | 0.05327 | 0.005 | -11.605
-8.5 | -0.594 | 0.05031 | 0.005 | -11.802
-8 | -0.566 | 0.04737 | 0.005 | -11.942
-7.5 | -0.534 | 0.04473 | 0.005 | -11.946
-7 | -0.5 | 0.04223 | 0.005 | -11.835
-6.5 | -0.463 | 0.03996 | 0.005 | -11.576
-6 | -0.423 | 0.03784 | 0.005 | -11.173
-5.5 | -0.381 | 0.03587 | 0.005 | -10.621
-5 | -0.337 | 0.03396 | 0.005 | -9.935
-4.5 | -0.36 | 0.00913 | 0.009 | -39.408
-4 | -0.302 | 0.00965 | 0.009 | -31.24
-3.5 | -0.242 | 0.00959 | 0.009 | -25.236
-3 | -0.181 | 0.00952 | 0.008 | -19.034
-2.5 | -0.12 | 0.00941 | 0.008 | -12.71
-2 | -0.057 | 0.00941 | 0.008 | -6.091
-1.5 | 0.005 | 0.01005 | 0.008 | 0.546
-1 | 0.069 | 0.01073 | 0.008 | 6.401
-0.5 | 0.132 | 0.01071 | 0.007 | 12.321
0 | 0.195 | 0.01072 | 0.007 | 18.199
0.5 | 0.258 | 0.01074 | 0.007 | 24.007
1 | 0.321 | 0.01072 | 0.007 | 29.911
1.5 | 0.383 | 0.01017 | 0.007 | 37.67
2 | 0.446 | 0.0107 | 0.006 | 41.63
2.5 | 0.508 | 0.01083 | 0.006 | 46.885
3 | 0.569 | 0.01086 | 0.006 | 52.445
3.5 | 0.631 | 0.00852 | 0.006 | 73.998
4 | 0.692 | 0.00868 | 0.006 | 79.715
4.5 | 0.752 | 0.00914 | 0.005 | 82.353
5 | 0.813 | 0.00877 | 0.005 | 92.654
5.5 | 0.872 | 0.00894 | 0.005 | 97.514
6 | 0.931 | 0.00871 | 0.005 | 106.914
6.5 | 0.989 | 0.0092 | 0.005 | 107.445
7 | 1.046 | 0.00926 | 0.004 | 113.008
7.5 | 1.102 | 0.01034 | 0.004 | 106.632
8 | 1.157 | 0.01056 | 0.004 | 109.602
8.5 | 1.211 | 0.01089 | 0.004 | 111.174
9 | 1.263 | 0.01133 | 0.004 | 111.476
9.5 | 1.313 | 0.01181 | 0.003 | 111.221
10 | 1.361 | 0.01232 | 0.003 | 110.478
10.5 | 1.407 | 0.01305 | 0.003 | 107.807
11 | 1.45 | 0.01388 | 0.003 | 104.428
11.5 | 1.489 | 0.01489 | 0.002 | 100.023
12 | 1.525 | 0.01611 | 0.002 | 94.65
12.5 | 1.556 | 0.01783 | 0.002 | 87.273
13 | 1.583 | 0.01998 | 0.002 | 79.23
13.5 | 1.606 | 0.02272 | 0.002 | 70.661
14 | 1.623 | 0.02621 | 0.001 | 61.935
14.5 | 1.635 | 0.0309 | 0.001 | 52.908
15 | 1.641 | 0.03638 | 0.001 | 45.106
15.5 | 1.637 | 0.04276 | 0.001 | 38.272
16 | 1.623 | 0.05086 | 0.001 | 31.909
16.5 | 1.604 | 0.05958 | 0 | 26.916
17 | 1.579 | 0.06977 | 0 | 22.628
17.5 | 1.549 | 0.0807 | 0 | 19.191
18 | 1.51 | 0.09344 | 0 | 16.156
18.5 | 1.467 | 0.10707 | 0 | 13.699
19 | 1.419 | 0.12288 | 0 | 11.546
19.5 | 1.37 | 0.13679 | -0.001 | 10.013
20 | 1.318 | 0.14941 | -0.001 | 8.819

## 78. Re 5M Mach 0.25 (2)
BIGFOIL.COM POLAR EXPORT
NACA42114.5
NACA42114.5 |  |  |  | Cl Max: | 1.8517 | at alpha= | 18 | deg
XFOIL ncrit=9 |  |  |  | L/D Max: | 132.316 | at alpha= | 10.5 | deg
Re: | 5000000 |  |  | Cd Min: | 0.15551 | at alpha= | -16 | deg
Mach: | 0.25 |  |  | Cl=0 at alpha= | -1.7994 | deg
|  |  |  | @ Cl=0.1, Cd= | 0.0078164
|  |  |  | @ Cl=0.4, Cd= | 0.0082664
|  |  |  | @ Cl=0.6, Cd= | 0.0067712
alpha (deg) | Cl | Cd | Cm | Cl/Cd
-16 | -0.5534 | 0.15551 | 0.0037 | -3.5586
-15.5 | -0.5425 | 0.14848 | 0.0005 | -3.6537
-15 | -0.5295 | 0.14197 | -0.0024 | -3.7297
-14.5 | -0.5182 | 0.13514 | -0.0053 | -3.8345
-14 | -0.5233 | 0.1242 | -0.01 | -4.2134
-13 | -0.7276 | 0.06376 | -0.0501 | -11.4115
-12.5 | -0.8128 | 0.05218 | -0.0519 | -15.5768
-12 | -0.9107 | 0.04493 | -0.0387 | -20.2693
-11.5 | -0.9187 | 0.03967 | -0.0329 | -23.1586
-11 | -0.9938 | 0.01638 | -0.0233 | -60.6716
-10.5 | -0.9381 | 0.01301 | -0.0234 | -72.1061
-10 | -0.8702 | 0.01183 | -0.0249 | -73.5587
-9.5 | -0.7779 | 0.01069 | -0.0314 | -72.7689
-9 | -0.7101 | 0.01001 | -0.0327 | -70.9391
-8.5 | -0.6722 | 0.00969 | -0.0277 | -69.3705
-8 | -0.6311 | 0.00936 | -0.0233 | -67.4252
-7.5 | -0.5846 | 0.00916 | -0.02 | -63.821
-7 | -0.5425 | 0.00865 | -0.0161 | -62.7168
-6.5 | -0.4943 | 0.00838 | -0.0132 | -58.9857
-6 | -0.4447 | 0.00827 | -0.0108 | -53.7727
-5.5 | -0.3933 | 0.00812 | -0.0087 | -48.436
-5 | -0.3415 | 0.00802 | -0.0067 | -42.581
-4.5 | -0.29 | 0.00787 | -0.0048 | -36.8488
-4 | -0.237 | 0.00773 | -0.0031 | -30.6598
-3.5 | -0.1833 | 0.00768 | -0.0017 | -23.8672
-3 | -0.1293 | 0.00767 | -0.0003 | -16.8579
-2.5 | -0.0758 | 0.00763 | 0.0011 | -9.9345
-2 | -0.0217 | 0.00765 | 0.0024 | -2.8366
-1.5 | 0.0324 | 0.0077 | 0.0036 | 4.2078
-1 | 0.0857 | 0.00779 | 0.005 | 11.0013
-0.5 | 0.1399 | 0.00789 | 0.0062 | 17.7313
0 | 0.1941 | 0.00798 | 0.0073 | 24.3233
0.5 | 0.2487 | 0.00808 | 0.0084 | 30.7797
1 | 0.3039 | 0.00815 | 0.0094 | 37.2883
1.5 | 0.3592 | 0.00823 | 0.0103 | 43.6452
2 | 0.4152 | 0.00828 | 0.0111 | 50.1449
2.5 | 0.4708 | 0.00834 | 0.012 | 56.4508
3 | 0.5111 | 0.00764 | 0.0158 | 66.8979
3.5 | 0.5486 | 0.007 | 0.0202 | 78.3714
4 | 0.5942 | 0.00678 | 0.0232 | 87.6401
4.5 | 0.6403 | 0.00671 | 0.0262 | 95.4247
5 | 0.6878 | 0.00677 | 0.0289 | 101.5953
5.5 | 0.7388 | 0.00695 | 0.0308 | 106.3022
6 | 0.796 | 0.00712 | 0.0314 | 111.7978
6.5 | 0.8612 | 0.00736 | 0.0303 | 117.0109
7 | 0.9308 | 0.00768 | 0.0281 | 121.1979
7.5 | 1.0043 | 0.00809 | 0.0251 | 124.1409
8.5 | 1.134 | 0.00871 | 0.0231 | 130.1952
9 | 1.1987 | 0.00914 | 0.0221 | 131.1488
9.5 | 1.2612 | 0.00964 | 0.0216 | 130.8299
10 | 1.32 | 0.01001 | 0.022 | 131.8681
10.5 | 1.3827 | 0.01045 | 0.0215 | 132.3158
11 | 1.4473 | 0.01102 | 0.0205 | 131.3339
11.5 | 1.5105 | 0.0116 | 0.0198 | 130.2155
12 | 1.5733 | 0.01211 | 0.0193 | 129.9174
12.5 | 1.6318 | 0.01271 | 0.0195 | 128.3871
13 | 1.6417 | 0.01326 | 0.0288 | 123.8084
13.5 | 1.6668 | 0.01392 | 0.035 | 119.7414
14 | 1.6973 | 0.01465 | 0.0399 | 115.8567
14.5 | 1.7257 | 0.01567 | 0.0445 | 110.1276
15 | 1.7504 | 0.01709 | 0.0489 | 102.4225
15.5 | 1.781 | 0.01845 | 0.0521 | 96.5312
16 | 1.8053 | 0.02035 | 0.0552 | 88.7125
16.5 | 1.8217 | 0.02298 | 0.058 | 79.2733
17 | 1.841 | 0.02573 | 0.0599 | 71.5507
17.5 | 1.8493 | 0.02956 | 0.0612 | 62.5609
18 | 1.8517 | 0.0342 | 0.0617 | 54.1433
18.5 | 1.8474 | 0.03979 | 0.0614 | 46.4288
19 | 1.8221 | 0.04772 | 0.0596 | 38.1832
19.5 | 1.8009 | 0.0557 | 0.0571 | 32.3321
20 | 1.756 | 0.06652 | 0.0528 | 26.3981

## 79. Re 5M Mach 0.50 (1)
BIGFOIL.COM POLAR EXPORT
NACA42114.5
NACA42114.5 |  |  |  | Cl Max: | 1.306 | at alpha= | 9.5 | deg
JavaFoil+Calcfoil stall+Eppler ext transition |  |  |  | L/D Max: | 92.956 | at alpha= | 6.5 | deg
Re: | 5000000 |  |  | Cd Min: | 0.00843 | at alpha= | 4 | deg
Mach: | 0.5 |  |  | Cl=0 at alpha= | -1.5429 | deg
|  |  |  | @ Cl=0.1, Cd= | 0.010353
|  |  |  | @ Cl=0.4, Cd= | 0.010491
|  |  |  | @ Cl=0.6, Cd= | 0.01035
alpha (deg) | Cl | Cd | Cm | Cl/Cd
-20 | -0.992 | 0.1434 | 0.008 | -6.92
-19.5 | -0.967 | 0.13632 | 0.008 | -7.092
-19 | -0.94 | 0.13689 | 0.008 | -6.867
-18.5 | -0.914 | 0.134 | 0.008 | -6.82
-18 | -0.888 | 0.12628 | 0.008 | -7.031
-17.5 | -0.862 | 0.11904 | 0.007 | -7.241
-17 | -0.836 | 0.11238 | 0.007 | -7.44
-16.5 | -0.809 | 0.12224 | 0.007 | -6.618
-16 | -0.783 | 0.11 | 0.007 | -7.117
-15.5 | -0.756 | 0.10255 | 0.007 | -7.377
-15 | -0.73 | 0.09628 | 0.007 | -7.584
-14.5 | -0.704 | 0.09041 | 0.007 | -7.786
-14 | -0.677 | 0.09003 | 0.007 | -7.519
-13.5 | -0.65 | 0.08521 | 0.007 | -7.63
-13 | -0.624 | 0.08138 | 0.006 | -7.662
-12.5 | -0.597 | 0.07588 | 0.006 | -7.867
-12 | -0.57 | 0.07522 | 0.006 | -7.577
-11.5 | -0.543 | 0.07083 | 0.006 | -7.668
-11 | -0.516 | 0.06693 | 0.006 | -7.713
-10.5 | -0.489 | 0.06298 | 0.006 | -7.769
-10 | -0.462 | 0.06189 | 0.006 | -7.469
-9.5 | -0.435 | 0.05812 | 0.006 | -7.489
-9 | -0.408 | 0.05482 | 0.006 | -7.446
-8.5 | -0.381 | 0.05429 | 0.005 | -7.016
-8 | -0.354 | 0.05077 | 0.005 | -6.969
-7.5 | -0.327 | 0.0504 | 0.005 | -6.479
-7 | -0.299 | 0.04683 | 0.005 | -6.392
-6.5 | -0.272 | 0.04543 | 0.005 | -5.988
-6 | -0.396 | 0.04189 | 0.005 | -9.457
-5.5 | -0.383 | 0.03888 | 0.005 | -9.856
-5 | -0.352 | 0.03648 | 0.005 | -9.644
-4.5 | -0.311 | 0.03453 | 0.005 | -9.013
-4 | -0.265 | 0.03291 | 0.005 | -8.05
-3.5 | -0.215 | 0.03145 | 0.005 | -6.829
-3 | -0.162 | 0.0295 | 0.005 | -5.499
-2.5 | -0.132 | 0.00914 | 0.009 | -14.495
-2 | -0.064 | 0.00909 | 0.009 | -7.002
-1.5 | 0.006 | 0.01037 | 0.009 | 0.589
-1 | 0.077 | 0.01036 | 0.009 | 7.389
-0.5 | 0.147 | 0.01034 | 0.008 | 14.239
0 | 0.217 | 0.01037 | 0.008 | 20.967
0.5 | 0.287 | 0.00992 | 0.008 | 28.976
1 | 0.357 | 0.01046 | 0.008 | 34.132
1.5 | 0.426 | 0.01051 | 0.007 | 40.575
2 | 0.495 | 0.01067 | 0.007 | 46.451
2.5 | 0.564 | 0.01026 | 0.007 | 54.964
3 | 0.632 | 0.01043 | 0.007 | 60.575
3.5 | 0.699 | 0.01014 | 0.007 | 68.89
4 | 0.765 | 0.00843 | 0.006 | 90.693
4.5 | 0.83 | 0.00968 | 0.006 | 85.772
5 | 0.894 | 0.00997 | 0.006 | 89.61
5.5 | 0.956 | 0.01038 | 0.006 | 92.034
6 | 1.016 | 0.01106 | 0.005 | 91.865
6.5 | 1.073 | 0.01155 | 0.005 | 92.956
7 | 1.128 | 0.01239 | 0.005 | 91.067
7.5 | 1.178 | 0.01329 | 0.005 | 88.673
8 | 1.223 | 0.01413 | 0.004 | 86.555
8.5 | 1.261 | 0.01527 | 0.004 | 82.604
9 | 1.29 | 0.01721 | 0.004 | 74.949
9.5 | 1.306 | 0.02008 | 0.004 | 65.031
10 | 1.306 | 0.02451 | 0.003 | 53.308
10.5 | 1.285 | 0.03243 | 0.003 | 39.605
11 | 1.241 | 0.04401 | 0.003 | 28.199
11.5 | 1.156 | 0.06122 | 0.002 | 18.882
12 | 0.775 | 0.09106 | 0.002 | 8.513
12.5 | 0.799 | 0.09664 | 0.002 | 8.272
13 | 0.822 | 0.10398 | 0.001 | 7.906
13.5 | 0.847 | 0.107 | 0.001 | 7.916
14 | 0.879 | 0.11327 | 0.001 | 7.758
14.5 | 0.905 | 0.11506 | 0.001 | 7.866

## 80. Re 5M Mach 0.50 (2)
BIGFOIL.COM POLAR EXPORT
NACA42114.5
NACA42114.5 |  |  |  | Cl Max: | 1.6618 | at alpha= | 12.5 | deg
XFOIL ncrit=9 |  |  |  | L/D Max: | 119.25 | at alpha= | 7.5 | deg
Re: | 5000000 |  |  | Cd Min: | 0.24182 | at alpha= | -20 | deg
Mach: | 0.5 |  |  | Cl=0 at alpha= | -1.8596 | deg
|  |  |  | @ Cl=0.1, Cd= | 0.0082981
|  |  |  | @ Cl=0.4, Cd= | 0.0085862
|  |  |  | @ Cl=0.6, Cd= | 0.0088933
alpha (deg) | Cl | Cd | Cm | Cl/Cd
-20 | -0.6773 | 0.24182 | 0.0423 | -2.8008
-19.5 | -0.6567 | 0.23359 | 0.0379 | -2.8113
-17.5 | -0.5782 | 0.20172 | 0.0212 | -2.8663
-17 | -0.5563 | 0.19513 | 0.0176 | -2.8509
-16.5 | -0.537 | 0.18753 | 0.0139 | -2.8635
-16 | -0.5168 | 0.18045 | 0.0104 | -2.864
-15.5 | -0.4998 | 0.17243 | 0.0067 | -2.8986
-15 | -0.485 | 0.16403 | 0.003 | -2.9568
-14.5 | -0.4738 | 0.15449 | -0.001 | -3.0669
-14 | -0.4616 | 0.14619 | -0.0046 | -3.1575
-13.5 | -0.4471 | 0.13882 | -0.0077 | -3.2207
-13 | -0.4329 | 0.13153 | -0.0106 | -3.2913
-12.5 | -0.4266 | 0.12259 | -0.0142 | -3.4799
-12 | -0.4142 | 0.11534 | -0.0171 | -3.5911
-11.5 | -0.4108 | 0.10645 | -0.0206 | -3.8591
-11 | -0.4116 | 0.09701 | -0.0246 | -4.2429
-10.5 | -0.4239 | 0.08548 | -0.0299 | -4.9591
-10 | -0.4315 | 0.07239 | -0.0391 | -5.9608
-9.5 | -0.4563 | 0.05769 | -0.053 | -7.9095
-9 | -0.4436 | 0.04519 | -0.0732 | -9.8163
-8.5 | -0.4283 | 0.03734 | -0.082 | -11.4703
-8 | -0.4565 | 0.03489 | -0.0691 | -13.084
-7.5 | -0.4704 | 0.03146 | -0.058 | -14.9523
-7 | -0.4661 | 0.02811 | -0.0485 | -16.5813
-6.5 | -0.4576 | 0.02417 | -0.0387 | -18.9326
-5.5 | -0.3966 | 0.01739 | -0.0238 | -22.8062
-5 | -0.3346 | 0.01175 | -0.0223 | -28.4766
-4.5 | -0.2868 | 0.00965 | -0.0178 | -29.7202
-4 | -0.2433 | 0.00885 | -0.012 | -27.4915
-3.5 | -0.1921 | 0.0084 | -0.0075 | -22.869
-3 | -0.1348 | 0.00824 | -0.0043 | -16.3592
-2.5 | -0.0759 | 0.00816 | -0.0015 | -9.3015
-2 | -0.0164 | 0.00816 | 0.0011 | -2.0098
-1.5 | 0.042 | 0.00816 | 0.0037 | 5.1471
-1 | 0.1008 | 0.0083 | 0.0062 | 12.1446
-0.5 | 0.1613 | 0.00835 | 0.0083 | 19.3174
0 | 0.2232 | 0.00842 | 0.0102 | 26.5083
0.5 | 0.285 | 0.00848 | 0.012 | 33.6085
1 | 0.3483 | 0.00852 | 0.0137 | 40.8803
1.5 | 0.4108 | 0.0086 | 0.0155 | 47.7674
2 | 0.4729 | 0.00873 | 0.0174 | 54.1695
2.5 | 0.5363 | 0.00881 | 0.0193 | 60.874
3 | 0.5993 | 0.00892 | 0.0213 | 67.1861
3.5 | 0.6292 | 0.00778 | 0.0292 | 80.874
4 | 0.6734 | 0.00753 | 0.035 | 89.429
4.5 | 0.7207 | 0.00748 | 0.0405 | 96.3503
5 | 0.7711 | 0.00754 | 0.0457 | 102.2679
5.5 | 0.826 | 0.00772 | 0.05 | 106.9948
6 | 0.9034 | 0.00814 | 0.05 | 110.9828
6.5 | 0.9916 | 0.00862 | 0.0482 | 115.0348
7 | 1.0876 | 0.00917 | 0.0453 | 118.6041
7.5 | 1.1603 | 0.00973 | 0.0471 | 119.2497
8 | 1.2387 | 0.01047 | 0.048 | 118.3095
8.5 | 1.3133 | 0.01114 | 0.0501 | 117.8905
9 | 1.3847 | 0.01194 | 0.0528 | 115.9715
9.5 | 1.462 | 0.01291 | 0.0545 | 113.2455
10 | 1.5344 | 0.01419 | 0.0567 | 108.1325
10.5 | 1.5812 | 0.01559 | 0.0625 | 101.424
11 | 1.606 | 0.0173 | 0.0706 | 92.8324
11.5 | 1.6317 | 0.01961 | 0.0772 | 83.2075
12 | 1.6526 | 0.02275 | 0.0824 | 72.6418
12.5 | 1.6618 | 0.02719 | 0.0859 | 61.1181
13 | 1.6606 | 0.03291 | 0.0874 | 50.4588
13.5 | 1.648 | 0.03985 | 0.0873 | 41.3551
14 | 1.624 | 0.04789 | 0.0857 | 33.911
14.5 | 1.5869 | 0.05719 | 0.0825 | 27.7479
15 | 1.5321 | 0.06823 | 0.0771 | 22.4549
15.5 | 1.4654 | 0.08073 | 0.0699 | 18.1519
16 | 1.3931 | 0.09436 | 0.0612 | 14.7637
16.5 | 1.3188 | 0.10895 | 0.0512 | 12.1046
17 | 1.2325 | 0.12585 | 0.0388 | 9.7934
17.5 | 1.1873 | 0.1391 | 0.0294 | 8.5356

## 81. Re 6M Mach 0.00 (1)
BIGFOIL.COM POLAR EXPORT
NACA42114.5
NACA42114.5 |  |  |  | Cl Max: | 1.715 | at alpha= | 16 | deg
JavaFoil+Calcfoil stall+Eppler ext transition |  |  |  | L/D Max: | 127.365 | at alpha= | 8 | deg
Re: | 6000000 |  |  | Cd Min: | 0.00859 | at alpha= | 3.5 | deg
Mach: | 0 |  |  | Cl=0 at alpha= | -1.541 | deg
|  |  |  | @ Cl=0.1, Cd= | 0.01019
|  |  |  | @ Cl=0.4, Cd= | 0.010759
|  |  |  | @ Cl=0.6, Cd= | 0.008928
alpha (deg) | Cl | Cd | Cm | Cl/Cd
-19.5 | -0.705 | 0.15491 | 0.006 | -4.552
-19 | -0.718 | 0.14903 | 0.006 | -4.819
-18.5 | -0.731 | 0.14207 | 0.006 | -5.143
-18 | -0.742 | 0.13522 | 0.006 | -5.489
-17.5 | -0.753 | 0.1287 | 0.006 | -5.85
-17 | -0.762 | 0.12281 | 0.006 | -6.208
-16.5 | -0.771 | 0.11675 | 0.006 | -6.601
-16 | -0.777 | 0.11148 | 0.006 | -6.973
-15.5 | -0.783 | 0.10587 | 0.006 | -7.391
-15 | -0.786 | 0.10038 | 0.006 | -7.828
-14.5 | -0.787 | 0.09536 | 0.006 | -8.253
-14 | -0.786 | 0.09028 | 0.006 | -8.708
-13.5 | -0.783 | 0.08552 | 0.006 | -9.156
-13 | -0.777 | 0.08101 | 0.006 | -9.596
-12.5 | -0.769 | 0.0765 | 0.006 | -10.052
-12 | -0.758 | 0.07243 | 0.006 | -10.467
-11.5 | -0.744 | 0.06851 | 0.005 | -10.867
-11 | -0.728 | 0.06465 | 0.005 | -11.26
-10.5 | -0.709 | 0.06107 | 0.005 | -11.604
-10 | -0.686 | 0.05771 | 0.005 | -11.894
-9.5 | -0.661 | 0.05448 | 0.005 | -12.129
-9 | -0.632 | 0.05151 | 0.005 | -12.276
-8.5 | -0.602 | 0.04867 | 0.005 | -12.361
-8 | -0.568 | 0.04599 | 0.005 | -12.361
-7.5 | -0.533 | 0.04343 | 0.005 | -12.279
-7 | -0.496 | 0.04104 | 0.005 | -12.09
-6.5 | -0.457 | 0.03874 | 0.005 | -11.802
-6 | -0.513 | 0.00911 | 0.009 | -56.356
-5.5 | -0.461 | 0.00896 | 0.009 | -51.415
-5 | -0.406 | 0.00951 | 0.009 | -42.711
-4.5 | -0.35 | 0.00936 | 0.009 | -37.432
-4 | -0.293 | 0.00925 | 0.009 | -31.692
-3.5 | -0.235 | 0.00913 | 0.008 | -25.741
-3 | -0.176 | 0.00908 | 0.008 | -19.375
-2.5 | -0.116 | 0.00974 | 0.008 | -11.911
-2 | -0.056 | 0.00963 | 0.008 | -5.771
-1.5 | 0.005 | 0.00965 | 0.008 | 0.551
-1 | 0.067 | 0.01019 | 0.007 | 6.529
-0.5 | 0.128 | 0.01019 | 0.007 | 12.545
0 | 0.189 | 0.01015 | 0.007 | 18.613
0.5 | 0.25 | 0.01016 | 0.007 | 24.592
1 | 0.311 | 0.01071 | 0.007 | 29.023
1.5 | 0.371 | 0.01074 | 0.006 | 34.596
2 | 0.432 | 0.01078 | 0.006 | 40.077
2.5 | 0.492 | 0.01084 | 0.006 | 45.416
3 | 0.552 | 0.01028 | 0.006 | 53.731
3.5 | 0.612 | 0.00859 | 0.006 | 71.239
4 | 0.671 | 0.00908 | 0.006 | 73.937
4.5 | 0.731 | 0.00914 | 0.005 | 79.905
5 | 0.789 | 0.00877 | 0.005 | 89.989
5.5 | 0.847 | 0.00892 | 0.005 | 95.024
6 | 0.905 | 0.0091 | 0.005 | 99.43
6.5 | 0.962 | 0.00904 | 0.005 | 106.397
7 | 1.019 | 0.00954 | 0.004 | 106.785
7.5 | 1.074 | 0.00915 | 0.004 | 117.462
8 | 1.129 | 0.00887 | 0.004 | 127.365
8.5 | 1.183 | 0.01004 | 0.004 | 117.864
9 | 1.236 | 0.01032 | 0.003 | 119.765
9.5 | 1.287 | 0.01063 | 0.003 | 121.083
10 | 1.338 | 0.01104 | 0.003 | 121.111
10.5 | 1.386 | 0.01154 | 0.003 | 120.057
11 | 1.433 | 0.01214 | 0.003 | 118.024
11.5 | 1.477 | 0.01276 | 0.002 | 115.786
12 | 1.519 | 0.01347 | 0.002 | 112.764
12.5 | 1.558 | 0.01441 | 0.002 | 108.125
13 | 1.594 | 0.01556 | 0.002 | 102.45
13.5 | 1.627 | 0.017 | 0.002 | 95.7
14 | 1.656 | 0.01877 | 0.001 | 88.232
14.5 | 1.68 | 0.02123 | 0.001 | 79.132
15 | 1.699 | 0.02419 | 0.001 | 70.262
15.5 | 1.711 | 0.02767 | 0.001 | 61.853
16 | 1.715 | 0.03235 | 0.001 | 53.026
16.5 | 1.715 | 0.03787 | 0 | 45.286
17 | 1.711 | 0.04429 | 0 | 38.631
17.5 | 1.701 | 0.0521 | 0 | 32.655
18 | 1.688 | 0.06045 | 0 | 27.922
18.5 | 1.67 | 0.07068 | 0 | 23.626
19 | 1.649 | 0.08204 | 0 | 20.1
19.5 | 1.626 | 0.09431 | -0.001 | 17.246
20 | 1.604 | 0.10649 | -0.001 | 15.057

## 82. Re 6M Mach 0.00 (2)
BIGFOIL.COM POLAR EXPORT
NACA42114.5
NACA42114.5 |  |  |  | Cl Max: | 1.8882 | at alpha= | 20 | deg
XFOIL ncrit=9 |  |  |  | L/D Max: | 141.915 | at alpha= | 11 | deg
Re: | 6000000 |  |  | Cd Min: | 0.03569 | at alpha= | 20 | deg
Mach: | 0 |  |  | Cl=0 at alpha= | -1.7667 | deg
|  |  |  | @ Cl=0.1, Cd= | 0.0075299
|  |  |  | @ Cl=0.4, Cd= | 0.0079399
|  |  |  | @ Cl=0.6, Cd= | 0.0064474
alpha (deg) | Cl | Cd | Cm | Cl/Cd
-20 | -1.5803 | 0.0318 | -0.0565 | -49.695
-19.5 | -1.5699 | 0.02867 | -0.0543 | -54.7576
-19 | -1.5508 | 0.02641 | -0.0522 | -58.7202
-18.5 | -1.531 | 0.02431 | -0.0496 | -62.9782
-18 | -1.5085 | 0.0225 | -0.0468 | -67.0444
-17.5 | -1.4833 | 0.02097 | -0.0438 | -70.7344
-17 | -1.4568 | 0.01961 | -0.0406 | -74.2886
-16.5 | -1.4292 | 0.01838 | -0.0372 | -77.7584
-16 | -1.3983 | 0.01744 | -0.0339 | -80.1778
-15.5 | -1.368 | 0.01653 | -0.0302 | -82.7586
-15 | -1.3386 | 0.0157 | -0.026 | -85.2611
-14.5 | -1.3135 | 0.01497 | -0.0206 | -87.7422
-14 | -1.2967 | 0.01446 | -0.0132 | -89.675
-13.5 | -1.2546 | 0.0138 | -0.0108 | -90.913
-13 | -1.197 | 0.01306 | -0.0117 | -91.6539
-12.5 | -1.1379 | 0.01246 | -0.0127 | -91.3242
-12 | -1.0806 | 0.01185 | -0.0133 | -91.1899
-11.5 | -1.0332 | 0.01098 | -0.0118 | -94.0984
-10.5 | -0.9051 | 0.00975 | -0.0157 | -92.8308
-10 | -0.8198 | 0.00917 | -0.0223 | -89.4002
-9.5 | -0.7611 | 0.00884 | -0.0228 | -86.0973
-9 | -0.7195 | 0.00866 | -0.0195 | -83.0831
-8.5 | -0.6759 | 0.00849 | -0.0166 | -79.6113
-8 | -0.6301 | 0.00833 | -0.0143 | -75.6423
-7.5 | -0.5833 | 0.00816 | -0.0121 | -71.4828
-7 | -0.5367 | 0.00788 | -0.0099 | -68.1091
-6.5 | -0.4884 | 0.00776 | -0.008 | -62.9381
-6 | -0.4388 | 0.0077 | -0.0064 | -56.987
-5.5 | -0.3882 | 0.00762 | -0.005 | -50.9449
-5 | -0.3373 | 0.00758 | -0.0036 | -44.4987
-4.5 | -0.2862 | 0.00747 | -0.0023 | -38.3133
-4 | -0.2344 | 0.00738 | -0.0011 | -31.7615
-3.5 | -0.1823 | 0.00736 | 0 | -24.769
-3 | -0.1296 | 0.00736 | 0.001 | -17.6087
-2.5 | -0.077 | 0.00733 | 0.002 | -10.5048
-2 | -0.0245 | 0.00735 | 0.003 | -3.3333
-1.5 | 0.028 | 0.00742 | 0.004 | 3.7736
-1 | 0.0803 | 0.0075 | 0.005 | 10.7067
-0.5 | 0.133 | 0.00758 | 0.0059 | 17.5462
0 | 0.1859 | 0.00767 | 0.0068 | 24.2373
0.5 | 0.2388 | 0.00776 | 0.0077 | 30.7732
1 | 0.2924 | 0.00782 | 0.0084 | 37.3913
1.5 | 0.3461 | 0.00789 | 0.0091 | 43.8657
2 | 0.4001 | 0.00794 | 0.0097 | 50.3904
2.5 | 0.4541 | 0.00799 | 0.0103 | 56.8335
3.5 | 0.5334 | 0.00675 | 0.017 | 79.0222
4 | 0.5784 | 0.0065 | 0.0195 | 88.9846
4.5 | 0.6236 | 0.00639 | 0.0219 | 97.59
5 | 0.6699 | 0.00641 | 0.0241 | 104.5086
5.5 | 0.7178 | 0.00653 | 0.026 | 109.9234
6 | 0.7694 | 0.00668 | 0.0269 | 115.1796
6.5 | 0.8237 | 0.00683 | 0.0273 | 120.6003
7 | 0.8832 | 0.00705 | 0.0264 | 125.2766
7.5 | 0.951 | 0.00738 | 0.0235 | 128.8618
8 | 1.0189 | 0.00768 | 0.0206 | 132.6693
8.5 | 1.0773 | 0.00792 | 0.0198 | 136.0227
9 | 1.142 | 0.00823 | 0.0176 | 138.7606
9.5 | 1.2017 | 0.00862 | 0.0163 | 139.4084
10 | 1.2601 | 0.00899 | 0.0154 | 140.1669
10.5 | 1.3146 | 0.00929 | 0.0152 | 141.507
11 | 1.3709 | 0.00966 | 0.0146 | 141.9151
11.5 | 1.43 | 0.01014 | 0.0132 | 141.0256
12 | 1.4885 | 0.01055 | 0.0119 | 141.09
12.5 | 1.5467 | 0.01094 | 0.0106 | 141.3803
13 | 1.6028 | 0.01147 | 0.0096 | 139.7384
13.5 | 1.657 | 0.0121 | 0.0089 | 136.9421
14 | 1.688 | 0.01247 | 0.013 | 135.3649
14.5 | 1.7041 | 0.01289 | 0.02 | 132.2033
15 | 1.7254 | 0.01359 | 0.0254 | 126.961
15.5 | 1.7523 | 0.01431 | 0.0294 | 122.4528
16 | 1.7792 | 0.01522 | 0.0329 | 116.8988
16.5 | 1.8029 | 0.01642 | 0.0363 | 109.799
17 | 1.828 | 0.01769 | 0.0391 | 103.3352
17.5 | 1.8458 | 0.0195 | 0.042 | 94.6564
18 | 1.8676 | 0.02126 | 0.044 | 87.8457
18.5 | 1.8771 | 0.02405 | 0.0462 | 78.0499
19 | 1.8865 | 0.02714 | 0.0476 | 69.5099
19.5 | 1.8865 | 0.0313 | 0.0485 | 60.2716
20 | 1.8882 | 0.03569 | 0.0485 | 52.9056

## 83. Re 6M Mach 0.10 (1)
BIGFOIL.COM POLAR EXPORT
NACA42114.5
NACA42114.5 |  |  |  | Cl Max: | 1.705 | at alpha= | 16 | deg
JavaFoil+Calcfoil stall+Eppler ext transition |  |  |  | L/D Max: | 126.858 | at alpha= | 8 | deg
Re: | 6000000 |  |  | Cd Min: | 0.00867 | at alpha= | 3.5 | deg
Mach: | 0.1 |  |  | Cl=0 at alpha= | -1.541 | deg
|  |  |  | @ Cl=0.1, Cd= | 0.010226
|  |  |  | @ Cl=0.4, Cd= | 0.01077
|  |  |  | @ Cl=0.6, Cd= | 0.00908
alpha (deg) | Cl | Cd | Cm | Cl/Cd
-19 | -0.67 | 0.15037 | 0.006 | -4.452
-18.5 | -0.685 | 0.14375 | 0.006 | -4.764
-18 | -0.699 | 0.13794 | 0.006 | -5.07
-17.5 | -0.713 | 0.13069 | 0.006 | -5.456
-17 | -0.726 | 0.12494 | 0.006 | -5.808
-16.5 | -0.737 | 0.11798 | 0.006 | -6.246
-16 | -0.747 | 0.11263 | 0.006 | -6.63
-15.5 | -0.755 | 0.10693 | 0.006 | -7.059
-15 | -0.761 | 0.10121 | 0.006 | -7.519
-14.5 | -0.765 | 0.09618 | 0.006 | -7.956
-14 | -0.767 | 0.09087 | 0.006 | -8.442
-13.5 | -0.767 | 0.08607 | 0.006 | -8.906
-13 | -0.763 | 0.08159 | 0.006 | -9.356
-12.5 | -0.757 | 0.07694 | 0.006 | -9.844
-12 | -0.749 | 0.07275 | 0.006 | -10.29
-11.5 | -0.737 | 0.06883 | 0.005 | -10.705
-11 | -0.722 | 0.06499 | 0.005 | -11.11
-10.5 | -0.704 | 0.0614 | 0.005 | -11.47
-10 | -0.683 | 0.05795 | 0.005 | -11.793
-9.5 | -0.659 | 0.05475 | 0.005 | -12.033
-9 | -0.631 | 0.05176 | 0.005 | -12.195
-8.5 | -0.601 | 0.04884 | 0.005 | -12.308
-8 | -0.569 | 0.04611 | 0.005 | -12.334
-7.5 | -0.534 | 0.0436 | 0.005 | -12.246
-7 | -0.497 | 0.04119 | 0.005 | -12.065
-6.5 | -0.458 | 0.03895 | 0.005 | -11.765
-6 | -0.418 | 0.03662 | 0.005 | -11.411
-5.5 | -0.462 | 0.00903 | 0.009 | -51.208
-5 | -0.408 | 0.00955 | 0.009 | -42.703
-4.5 | -0.352 | 0.00942 | 0.009 | -37.367
-4 | -0.295 | 0.00924 | 0.009 | -31.868
-3.5 | -0.236 | 0.00922 | 0.008 | -25.619
-3 | -0.177 | 0.00916 | 0.008 | -19.293
-2.5 | -0.117 | 0.00973 | 0.008 | -11.976
-2 | -0.056 | 0.00971 | 0.008 | -5.747
-1.5 | 0.005 | 0.00964 | 0.008 | 0.554
-1 | 0.067 | 0.01028 | 0.007 | 6.505
-0.5 | 0.128 | 0.01018 | 0.007 | 12.622
0 | 0.19 | 0.01018 | 0.007 | 18.648
0.5 | 0.251 | 0.01021 | 0.007 | 24.593
1 | 0.312 | 0.01079 | 0.007 | 28.934
1.5 | 0.373 | 0.01073 | 0.007 | 34.787
2 | 0.434 | 0.01082 | 0.006 | 40.131
2.5 | 0.495 | 0.01087 | 0.006 | 45.484
3 | 0.555 | 0.01031 | 0.006 | 53.818
3.5 | 0.615 | 0.00867 | 0.006 | 70.952
4 | 0.675 | 0.00913 | 0.006 | 73.903
4.5 | 0.734 | 0.00921 | 0.005 | 79.677
5 | 0.793 | 0.00882 | 0.005 | 89.883
5.5 | 0.851 | 0.00898 | 0.005 | 94.837
6 | 0.909 | 0.00919 | 0.005 | 98.935
6.5 | 0.966 | 0.00911 | 0.005 | 106.054
7 | 1.023 | 0.00915 | 0.004 | 111.773
7.5 | 1.079 | 0.00923 | 0.004 | 116.884
8 | 1.134 | 0.00894 | 0.004 | 126.858
8.5 | 1.188 | 0.01013 | 0.004 | 117.199
9 | 1.24 | 0.01042 | 0.003 | 119.062
9.5 | 1.292 | 0.01076 | 0.003 | 120.088
10 | 1.342 | 0.01117 | 0.003 | 120.106
10.5 | 1.39 | 0.0117 | 0.003 | 118.838
11 | 1.436 | 0.01228 | 0.003 | 116.964
11.5 | 1.48 | 0.01298 | 0.002 | 114.07
12 | 1.522 | 0.01373 | 0.002 | 110.829
12.5 | 1.56 | 0.01476 | 0.002 | 105.67
13 | 1.595 | 0.01601 | 0.002 | 99.631
13.5 | 1.626 | 0.01754 | 0.002 | 92.688
14 | 1.654 | 0.01953 | 0.001 | 84.696
14.5 | 1.676 | 0.02224 | 0.001 | 75.381
15 | 1.694 | 0.02546 | 0.001 | 66.538
15.5 | 1.703 | 0.02934 | 0.001 | 58.043
16 | 1.705 | 0.03449 | 0.001 | 49.43
16.5 | 1.702 | 0.04059 | 0 | 41.924
17 | 1.695 | 0.04732 | 0 | 35.832
17.5 | 1.683 | 0.05557 | 0 | 30.296
18 | 1.666 | 0.06484 | 0 | 25.7
18.5 | 1.646 | 0.07546 | 0 | 21.809
19 | 1.622 | 0.08717 | 0 | 18.61
19.5 | 1.596 | 0.10003 | -0.001 | 15.959
20 | 1.571 | 0.11211 | -0.001 | 14.016

## 84. Re 6M Mach 0.10 (2)
BIGFOIL.COM POLAR EXPORT
NACA42114.5
NACA42114.5 |  |  |  | Cl Max: | 1.8845 | at alpha= | 19 | deg
XFOIL ncrit=9 |  |  |  | L/D Max: | 141.124 | at alpha= | 11 | deg
Re: | 6000000 |  |  | Cd Min: | 0.03905 | at alpha= | 20 | deg
Mach: | 0.1 |  |  | Cl=0 at alpha= | -1.7689 | deg
|  |  |  | @ Cl=0.1, Cd= | 0.0075426
|  |  |  | @ Cl=0.4, Cd= | 0.0079481
|  |  |  | @ Cl=0.6, Cd= | 0.0064861
alpha (deg) | Cl | Cd | Cm | Cl/Cd
-20 | -1.5444 | 0.03882 | -0.0626 | -39.7836
-19.5 | -1.5404 | 0.03365 | -0.0602 | -45.7771
-19 | -1.5351 | 0.02981 | -0.0576 | -51.4961
-18.5 | -1.5176 | 0.0273 | -0.055 | -55.5897
-18 | -1.5015 | 0.0247 | -0.0519 | -60.7895
-17.5 | -1.4788 | 0.02277 | -0.0488 | -64.9451
-17 | -1.4539 | 0.02111 | -0.0455 | -68.8726
-16.5 | -1.4275 | 0.01965 | -0.0419 | -72.6463
-16 | -1.3969 | 0.01856 | -0.0385 | -75.264
-15.5 | -1.3667 | 0.0175 | -0.0347 | -78.0971
-15 | -1.3369 | 0.01652 | -0.0305 | -80.9262
-14.5 | -1.3098 | 0.01565 | -0.0255 | -83.6933
-14 | -1.2872 | 0.01499 | -0.0192 | -85.8706
-13.5 | -1.2613 | 0.01438 | -0.0133 | -87.7121
-13 | -1.2044 | 0.01355 | -0.0137 | -88.8856
-12.5 | -1.1449 | 0.01287 | -0.0146 | -88.9588
-12 | -1.0859 | 0.01218 | -0.0153 | -89.1544
-11.5 | -1.0361 | 0.0115 | -0.014 | -90.0957
-11 | -0.9781 | 0.01055 | -0.0146 | -92.7109
-10.5 | -0.9116 | 0.00994 | -0.0167 | -91.7103
-10 | -0.8246 | 0.00932 | -0.0234 | -88.4764
-9.5 | -0.7635 | 0.00895 | -0.0243 | -85.3073
-9 | -0.7223 | 0.00875 | -0.0207 | -82.5486
-8.5 | -0.6788 | 0.00857 | -0.0177 | -79.2065
-8 | -0.633 | 0.0084 | -0.0151 | -75.3571
-7.5 | -0.585 | 0.00827 | -0.013 | -70.7376
-7 | -0.539 | 0.00795 | -0.0105 | -67.7987
-6.5 | -0.4908 | 0.0078 | -0.0085 | -62.9231
-6 | -0.441 | 0.00773 | -0.0068 | -57.0505
-5.5 | -0.3901 | 0.00765 | -0.0053 | -50.9935
-5 | -0.3389 | 0.0076 | -0.0039 | -44.5921
-4.5 | -0.2873 | 0.00751 | -0.0026 | -38.2557
-4 | -0.2354 | 0.0074 | -0.0013 | -31.8108
-3.5 | -0.183 | 0.00738 | -0.0002 | -24.7967
-3 | -0.1301 | 0.00738 | 0.0009 | -17.6287
-2.5 | -0.0772 | 0.00735 | 0.0019 | -10.5034
-2 | -0.0244 | 0.00736 | 0.0029 | -3.3152
-1.5 | 0.0284 | 0.00743 | 0.004 | 3.8223
-1 | 0.0809 | 0.00751 | 0.005 | 10.7723
-0.5 | 0.1337 | 0.0076 | 0.006 | 17.5921
0 | 0.1871 | 0.00768 | 0.0069 | 24.362
0.5 | 0.2402 | 0.00778 | 0.0078 | 30.874
1 | 0.2942 | 0.00783 | 0.0085 | 37.5734
1.5 | 0.3481 | 0.00791 | 0.0093 | 44.0076
2 | 0.4026 | 0.00795 | 0.0099 | 50.6415
2.5 | 0.4568 | 0.008 | 0.0105 | 57.1
3 | 0.4981 | 0.00738 | 0.0136 | 67.4932
3.5 | 0.5368 | 0.00677 | 0.0173 | 79.291
4 | 0.5819 | 0.00653 | 0.0198 | 89.1118
4.5 | 0.6272 | 0.00642 | 0.0223 | 97.6947
5 | 0.6735 | 0.00644 | 0.0247 | 104.5807
5.5 | 0.7217 | 0.00657 | 0.0266 | 109.8478
6 | 0.7738 | 0.0067 | 0.0275 | 115.4925
6.5 | 0.8286 | 0.00686 | 0.0279 | 120.7872
7 | 0.8885 | 0.00709 | 0.0271 | 125.3173
7.5 | 0.9575 | 0.00743 | 0.0241 | 128.8694
8 | 1.0263 | 0.00772 | 0.0212 | 132.9404
8.5 | 1.0852 | 0.00797 | 0.0205 | 136.1606
9 | 1.1502 | 0.0083 | 0.0184 | 138.5783
9.5 | 1.2103 | 0.00871 | 0.0172 | 138.9552
10 | 1.2695 | 0.00906 | 0.0163 | 140.1214
10.5 | 1.3226 | 0.00939 | 0.0167 | 140.852
11 | 1.3816 | 0.00979 | 0.0157 | 141.1236
11.5 | 1.4412 | 0.01029 | 0.0144 | 140.0583
12 | 1.5007 | 0.01068 | 0.0131 | 140.515
12.5 | 1.5595 | 0.01111 | 0.012 | 140.369
13 | 1.6158 | 0.0117 | 0.0112 | 138.1026
13.5 | 1.6709 | 0.0123 | 0.0105 | 135.8455
14 | 1.6888 | 0.01262 | 0.0176 | 133.8193
14.5 | 1.7093 | 0.01314 | 0.0238 | 130.0837
15 | 1.7317 | 0.01392 | 0.029 | 124.4037
15.5 | 1.7602 | 0.01468 | 0.0327 | 119.9046
16 | 1.786 | 0.01573 | 0.0364 | 113.541
16.5 | 1.8107 | 0.01699 | 0.0396 | 106.5745
17 | 1.834 | 0.01847 | 0.0425 | 99.2962
17.5 | 1.8519 | 0.02044 | 0.0453 | 90.6018
18 | 1.8718 | 0.02249 | 0.0473 | 83.2281
18.5 | 1.8794 | 0.02563 | 0.0492 | 73.3281
19 | 1.8845 | 0.0293 | 0.0504 | 64.3174
19.5 | 1.8838 | 0.0338 | 0.0508 | 55.7337
20 | 1.8791 | 0.03905 | 0.0504 | 48.1204

## 85. Re 6M Mach 0.25 (1)
BIGFOIL.COM POLAR EXPORT
NACA42114.5
NACA42114.5 |  |  |  | Cl Max: | 1.645 | at alpha= | 15 | deg
JavaFoil+Calcfoil stall+Eppler ext transition |  |  |  | L/D Max: | 115.173 | at alpha= | 7 | deg
Re: | 6000000 |  |  | Cd Min: | 0.00853 | at alpha= | 4 | deg
Mach: | 0.25 |  |  | Cl=0 at alpha= | -1.5403 | deg
|  |  |  | @ Cl=0.1, Cd= | 0.010415
|  |  |  | @ Cl=0.4, Cd= | 0.010497
|  |  |  | @ Cl=0.6, Cd= | 0.00973
alpha (deg) | Cl | Cd | Cm | Cl/Cd
-16.5 | -0.429 | 0.12846 | 0.006 | -3.336
-16 | -0.47 | 0.12119 | 0.006 | -3.877
-15.5 | -0.507 | 0.13011 | 0.005 | -3.894
-15 | -0.542 | 0.10868 | 0.006 | -4.99
-14.5 | -0.573 | 0.10324 | 0.006 | -5.553
-14 | -0.601 | 0.09792 | 0.006 | -6.133
-13.5 | -0.624 | 0.09183 | 0.006 | -6.791
-13 | -0.642 | 0.08633 | 0.005 | -7.442
-12.5 | -0.657 | 0.0813 | 0.005 | -8.078
-12 | -0.666 | 0.07659 | 0.005 | -8.699
-11.5 | -0.671 | 0.07186 | 0.005 | -9.334
-11 | -0.67 | 0.06753 | 0.005 | -9.928
-10.5 | -0.665 | 0.06348 | 0.005 | -10.478
-10 | -0.655 | 0.05978 | 0.005 | -10.957
-9.5 | -0.639 | 0.05631 | 0.005 | -11.348
-9 | -0.618 | 0.0529 | 0.005 | -11.692
-8.5 | -0.594 | 0.04991 | 0.005 | -11.903
-8 | -0.566 | 0.04706 | 0.005 | -12.026
-7.5 | -0.535 | 0.04447 | 0.005 | -12.021
-7 | -0.5 | 0.04192 | 0.005 | -11.931
-6.5 | -0.463 | 0.03967 | 0.005 | -11.669
-6 | -0.423 | 0.03752 | 0.005 | -11.279
-5.5 | -0.381 | 0.0355 | 0.005 | -10.745
-5 | -0.416 | 0.00907 | 0.009 | -45.862
-4.5 | -0.36 | 0.00961 | 0.009 | -37.441
-4 | -0.302 | 0.00947 | 0.009 | -31.838
-3.5 | -0.242 | 0.00941 | 0.009 | -25.703
-3 | -0.181 | 0.0093 | 0.008 | -19.49
-2.5 | -0.12 | 0.00925 | 0.008 | -12.928
-2 | -0.057 | 0.00988 | 0.008 | -5.803
-1.5 | 0.005 | 0.00988 | 0.008 | 0.555
-1 | 0.069 | 0.01042 | 0.008 | 6.587
-0.5 | 0.132 | 0.01041 | 0.007 | 12.679
0 | 0.195 | 0.01037 | 0.007 | 18.806
0.5 | 0.258 | 0.01041 | 0.007 | 24.782
1 | 0.321 | 0.01039 | 0.007 | 30.859
1.5 | 0.383 | 0.01051 | 0.007 | 36.475
2 | 0.446 | 0.01046 | 0.006 | 42.595
2.5 | 0.508 | 0.0105 | 0.006 | 48.354
3 | 0.569 | 0.01053 | 0.006 | 54.064
3.5 | 0.631 | 0.00893 | 0.006 | 70.633
4 | 0.692 | 0.00853 | 0.006 | 81.089
4.5 | 0.753 | 0.00896 | 0.005 | 83.969
5 | 0.813 | 0.00912 | 0.005 | 89.14
5.5 | 0.872 | 0.00878 | 0.005 | 99.355
6 | 0.931 | 0.009 | 0.005 | 103.487
6.5 | 0.989 | 0.00901 | 0.005 | 109.732
7 | 1.046 | 0.00909 | 0.004 | 115.173
7.5 | 1.103 | 0.01011 | 0.004 | 109.045
8 | 1.158 | 0.01034 | 0.004 | 111.999
8.5 | 1.211 | 0.01064 | 0.004 | 113.847
9 | 1.264 | 0.01104 | 0.004 | 114.496
9.5 | 1.314 | 0.01148 | 0.003 | 114.501
10 | 1.362 | 0.01202 | 0.003 | 113.376
10.5 | 1.408 | 0.01268 | 0.003 | 111.033
11 | 1.452 | 0.01346 | 0.003 | 107.885
11.5 | 1.492 | 0.01438 | 0.002 | 103.733
12 | 1.528 | 0.01563 | 0.002 | 97.763
12.5 | 1.56 | 0.01723 | 0.002 | 90.521
13 | 1.587 | 0.01918 | 0.002 | 82.754
13.5 | 1.61 | 0.02171 | 0.002 | 74.182
14 | 1.627 | 0.02538 | 0.001 | 64.086
14.5 | 1.639 | 0.02977 | 0.001 | 55.048
15 | 1.645 | 0.03501 | 0.001 | 47.003
15.5 | 1.639 | 0.04191 | 0.001 | 39.1
16 | 1.626 | 0.04951 | 0.001 | 32.841
16.5 | 1.606 | 0.05852 | 0 | 27.44
17 | 1.58 | 0.06902 | 0 | 22.889
17.5 | 1.549 | 0.08049 | 0 | 19.241
18 | 1.51 | 0.09335 | 0 | 16.172
18.5 | 1.466 | 0.10771 | 0 | 13.61
19 | 1.419 | 0.12224 | 0 | 11.612
19.5 | 1.371 | 0.13524 | -0.001 | 10.136
20 | 1.319 | 0.14737 | -0.001 | 8.949

## 86. Re 6M Mach 0.25 (2)
BIGFOIL.COM POLAR EXPORT
NACA42114.5
NACA42114.5 |  |  |  | Cl Max: | 1.8756 | at alpha= | 18 | deg
XFOIL ncrit=9 |  |  |  | L/D Max: | 138.615 | at alpha= | 10 | deg
Re: | 6000000 |  |  | Cd Min: | 0.17482 | at alpha= | -17 | deg
Mach: | 0.25 |  |  | Cl=0 at alpha= | -1.7769 | deg
|  |  |  | @ Cl=0.1, Cd= | 0.0076403
|  |  |  | @ Cl=0.4, Cd= | 0.0080085
|  |  |  | @ Cl=0.6, Cd= | 0.0066446
alpha (deg) | Cl | Cd | Cm | Cl/Cd
-17 | -0.5641 | 0.17482 | 0.0125 | -3.2267
-16.5 | -0.5628 | 0.16374 | 0.0077 | -3.4372
-16 | -0.5559 | 0.15504 | 0.0038 | -3.5855
-15.5 | -0.5611 | 0.14357 | -0.0014 | -3.9082
-15 | -0.5477 | 0.13724 | -0.0042 | -3.9908
-14.5 | -0.5492 | 0.1273 | -0.0086 | -4.3142
-14 | -0.5706 | 0.11289 | -0.0155 | -5.0545
-13.5 | -0.7162 | 0.071 | -0.0456 | -10.0873
-13 | -0.7585 | 0.06054 | -0.0519 | -12.5289
-12.5 | -1.0305 | 0.04042 | -0.0335 | -25.4948
-12 | -1.0568 | 0.02928 | -0.0282 | -36.0929
-11.5 | -1.0544 | 0.01518 | -0.0251 | -69.4598
-11 | -0.999 | 0.01359 | -0.024 | -73.5099
-10.5 | -0.9333 | 0.01241 | -0.0248 | -75.2055
-10 | -0.8513 | 0.01062 | -0.0297 | -80.1601
-9.5 | -0.7688 | 0.00977 | -0.0341 | -78.6899
-9 | -0.7314 | 0.00946 | -0.0288 | -77.315
-8.5 | -0.6899 | 0.00918 | -0.0244 | -75.1525
-8 | -0.6456 | 0.00889 | -0.0206 | -72.6209
-7.5 | -0.5973 | 0.00867 | -0.0177 | -68.8927
-7 | -0.5486 | 0.00844 | -0.0149 | -65
-6.5 | -0.5016 | 0.00813 | -0.0119 | -61.6974
-6 | -0.452 | 0.00795 | -0.0094 | -56.8553
-5.5 | -0.3996 | 0.00782 | -0.0075 | -51.0997
-5 | -0.3475 | 0.00775 | -0.0056 | -44.8387
-4.5 | -0.2939 | 0.00767 | -0.0041 | -38.3181
-4 | -0.2405 | 0.00752 | -0.0025 | -31.9814
-3.5 | -0.1869 | 0.00746 | -0.001 | -25.0536
-3 | -0.1325 | 0.00745 | 0.0003 | -17.7852
-2.5 | -0.078 | 0.00746 | 0.0015 | -10.4558
-2 | -0.0241 | 0.00745 | 0.0028 | -3.2349
-1.5 | 0.0299 | 0.00753 | 0.0041 | 3.9708
-1 | 0.0842 | 0.00762 | 0.0053 | 11.0499
-0.5 | 0.1386 | 0.00769 | 0.0064 | 18.0234
0 | 0.1932 | 0.0078 | 0.0075 | 24.7692
0.5 | 0.2482 | 0.00787 | 0.0085 | 31.5375
1 | 0.3039 | 0.00792 | 0.0094 | 38.3712
1.5 | 0.3599 | 0.00798 | 0.0102 | 45.1003
2 | 0.4161 | 0.00802 | 0.011 | 51.8828
2.5 | 0.4716 | 0.00811 | 0.0119 | 58.1504
3 | 0.5173 | 0.00765 | 0.0147 | 67.6209
3.5 | 0.5553 | 0.0069 | 0.0189 | 80.4783
4 | 0.6008 | 0.00664 | 0.0219 | 90.4819
4.5 | 0.6465 | 0.00656 | 0.0249 | 98.5518
5 | 0.6937 | 0.00662 | 0.0277 | 104.7885
5.5 | 0.7438 | 0.00671 | 0.0298 | 110.8495
6 | 0.7978 | 0.00685 | 0.0312 | 116.4672
6.5 | 0.8553 | 0.00706 | 0.0317 | 121.1473
7 | 0.9191 | 0.00736 | 0.0308 | 124.8777
7.5 | 0.9946 | 0.0077 | 0.0274 | 129.1688
8 | 1.0668 | 0.00799 | 0.0249 | 133.5169
8.5 | 1.1289 | 0.00833 | 0.0244 | 135.5222
9 | 1.1956 | 0.00878 | 0.023 | 136.1731
9.5 | 1.2591 | 0.00916 | 0.0223 | 137.4563
10 | 1.321 | 0.00953 | 0.0221 | 138.6149
10.5 | 1.3766 | 0.01 | 0.023 | 137.66
11 | 1.441 | 0.01057 | 0.0221 | 136.3292
11.5 | 1.506 | 0.01102 | 0.0212 | 136.6606
12 | 1.5686 | 0.01156 | 0.0207 | 135.692
12.5 | 1.6264 | 0.01222 | 0.021 | 133.0933
13 | 1.6653 | 0.01275 | 0.025 | 130.6118
13.5 | 1.689 | 0.01326 | 0.0318 | 127.3756
14 | 1.7156 | 0.01401 | 0.0375 | 122.4554
14.5 | 1.7399 | 0.01507 | 0.0429 | 115.4545
15 | 1.7717 | 0.01608 | 0.0468 | 110.1803
15.5 | 1.7997 | 0.01747 | 0.0506 | 103.0166
16 | 1.8201 | 0.01946 | 0.0543 | 93.5303
16.5 | 1.8448 | 0.02148 | 0.0569 | 85.8845
17 | 1.8586 | 0.02446 | 0.0594 | 75.9853
17.5 | 1.8733 | 0.02768 | 0.061 | 67.677
18 | 1.8756 | 0.03217 | 0.0618 | 58.3028
18.5 | 1.8699 | 0.03774 | 0.0617 | 49.5469
19 | 1.8504 | 0.04496 | 0.0604 | 41.1566
19.5 | 1.8277 | 0.05293 | 0.0582 | 34.5305
20 | 1.7844 | 0.06343 | 0.0542 | 28.1318

## 87. Re 6M Mach 0.50 (1)
BIGFOIL.COM POLAR EXPORT
NACA42114.5
NACA42114.5 |  |  |  | Cl Max: | 1.312 | at alpha= | 10 | deg
JavaFoil+Calcfoil stall+Eppler ext transition |  |  |  | L/D Max: | 97.654 | at alpha= | 4.5 | deg
Re: | 6000000 |  |  | Cd Min: | 0.0085 | at alpha= | 4.5 | deg
Mach: | 0.5 |  |  | Cl=0 at alpha= | -1.5429 | deg
|  |  |  | @ Cl=0.1, Cd= | 0.010053
|  |  |  | @ Cl=0.4, Cd= | 0.01022
|  |  |  | @ Cl=0.6, Cd= | 0.01004
alpha (deg) | Cl | Cd | Cm | Cl/Cd
-20 | -0.993 | 0.1425 | 0.008 | -6.966
-19.5 | -0.967 | 0.13512 | 0.008 | -7.16
-19 | -0.941 | 0.1352 | 0.008 | -6.957
-18.5 | -0.914 | 0.13 | 0.008 | -7.033
-18 | -0.888 | 0.12419 | 0.008 | -7.151
-17.5 | -0.862 | 0.11741 | 0.008 | -7.345
-17 | -0.837 | 0.11113 | 0.008 | -7.529
-16.5 | -0.809 | 0.11164 | 0.007 | -7.251
-16 | -0.783 | 0.10584 | 0.007 | -7.398
-15.5 | -0.757 | 0.10078 | 0.007 | -7.507
-15 | -0.73 | 0.0947 | 0.007 | -7.712
-14.5 | -0.704 | 0.08958 | 0.007 | -7.862
-14 | -0.677 | 0.08899 | 0.007 | -7.609
-13.5 | -0.65 | 0.08442 | 0.007 | -7.705
-13 | -0.624 | 0.08004 | 0.007 | -7.793
-12.5 | -0.597 | 0.07514 | 0.006 | -7.948
-12 | -0.57 | 0.07444 | 0.006 | -7.659
-11.5 | -0.543 | 0.07059 | 0.006 | -7.697
-11 | -0.516 | 0.06635 | 0.006 | -7.785
-10.5 | -0.49 | 0.06237 | 0.006 | -7.85
-10 | -0.462 | 0.06144 | 0.006 | -7.525
-9.5 | -0.435 | 0.05761 | 0.006 | -7.557
-9 | -0.408 | 0.0544 | 0.006 | -7.506
-8.5 | -0.381 | 0.05381 | 0.005 | -7.083
-8 | -0.354 | 0.05017 | 0.005 | -7.055
-7.5 | -0.327 | 0.04972 | 0.005 | -6.568
-7 | -0.299 | 0.04642 | 0.005 | -6.451
-6.5 | -0.272 | 0.04491 | 0.005 | -6.058
-6 | -0.396 | 0.04137 | 0.005 | -9.58
-5.5 | -0.383 | 0.03856 | 0.005 | -9.94
-5 | -0.352 | 0.03626 | 0.005 | -9.706
-4.5 | -0.311 | 0.03428 | 0.005 | -9.082
-4 | -0.265 | 0.03265 | 0.005 | -8.117
-3.5 | -0.215 | 0.03116 | 0.005 | -6.9
-3 | -0.2 | 0.00948 | 0.009 | -21.095
-2.5 | -0.132 | 0.00943 | 0.009 | -14.046
-2 | -0.064 | 0.00953 | 0.009 | -6.68
-1.5 | 0.006 | 0.01006 | 0.009 | 0.607
-1 | 0.077 | 0.01006 | 0.009 | 7.612
-0.5 | 0.147 | 0.01004 | 0.008 | 14.661
0 | 0.217 | 0.01007 | 0.008 | 21.601
0.5 | 0.287 | 0.01065 | 0.008 | 27.002
1 | 0.357 | 0.01017 | 0.008 | 35.103
1.5 | 0.426 | 0.01025 | 0.007 | 41.594
2 | 0.495 | 0.01034 | 0.007 | 47.906
2.5 | 0.564 | 0.00995 | 0.007 | 56.668
3 | 0.632 | 0.01012 | 0.007 | 62.39
3.5 | 0.699 | 0.01033 | 0.007 | 67.637
4 | 0.765 | 0.00872 | 0.006 | 87.676
4.5 | 0.83 | 0.0085 | 0.006 | 97.654
5 | 0.894 | 0.0098 | 0.006 | 91.202
5.5 | 0.956 | 0.01042 | 0.006 | 91.723
6 | 1.016 | 0.01081 | 0.005 | 93.976
6.5 | 1.074 | 0.01125 | 0.005 | 95.461
7 | 1.129 | 0.01211 | 0.005 | 93.262
7.5 | 1.179 | 0.01295 | 0.005 | 91.079
8 | 1.225 | 0.01371 | 0.004 | 89.359
8.5 | 1.264 | 0.01482 | 0.004 | 85.278
9 | 1.293 | 0.01661 | 0.004 | 77.86
9.5 | 1.31 | 0.01924 | 0.004 | 68.067
10 | 1.312 | 0.02333 | 0.003 | 56.236
10.5 | 1.289 | 0.03099 | 0.003 | 41.604
11 | 1.246 | 0.04213 | 0.003 | 29.579
11.5 | 1.159 | 0.05934 | 0.002 | 19.536
12 | 0.776 | 0.08876 | 0.002 | 8.747
12.5 | 0.801 | 0.09369 | 0.002 | 8.548
13 | 0.824 | 0.1002 | 0.001 | 8.226
13.5 | 0.847 | 0.10367 | 0.001 | 8.173
14 | 0.88 | 0.10983 | 0.001 | 8.015
14.5 | 0.905 | 0.11269 | 0.001 | 8.033
15 | 0.935 | 0.11665 | 0.001 | 8.019

## 88. Re 6M Mach 0.50 (2)
BIGFOIL.COM POLAR EXPORT
NACA42114.5
NACA42114.5 |  |  |  | Cl Max: | 1.7172 | at alpha= | 13 | deg
XFOIL ncrit=9 |  |  |  | L/D Max: | 125.832 | at alpha= | 8 | deg
Re: | 6000000 |  |  | Cd Min: | 0.24107 | at alpha= | -20 | deg
Mach: | 0.5 |  |  | Cl=0 at alpha= | -1.8294 | deg
|  |  |  | @ Cl=0.1, Cd= | 0.0080609
|  |  |  | @ Cl=0.4, Cd= | 0.0083315
|  |  |  | @ Cl=0.6, Cd= | 0.008016
alpha (deg) | Cl | Cd | Cm | Cl/Cd
-20 | -0.6796 | 0.24107 | 0.0424 | -2.8191
-19.5 | -0.6574 | 0.23414 | 0.0383 | -2.8077
-19 | -0.6367 | 0.22638 | 0.034 | -2.8125
-18.5 | -0.617 | 0.21816 | 0.0297 | -2.8282
-18 | -0.5974 | 0.21024 | 0.0256 | -2.8415
-17.5 | -0.5822 | 0.20034 | 0.021 | -2.9061
-17 | -0.5608 | 0.19368 | 0.0174 | -2.8955
-16.5 | -0.5416 | 0.18612 | 0.0137 | -2.91
-16 | -0.5195 | 0.17984 | 0.0104 | -2.8887
-15.5 | -0.5021 | 0.17204 | 0.0068 | -2.9185
-15 | -0.488 | 0.16337 | 0.003 | -2.9871
-14.5 | -0.4736 | 0.15508 | -0.0006 | -3.0539
-14 | -0.464 | 0.14569 | -0.0045 | -3.1848
-13.5 | -0.4548 | 0.13694 | -0.0082 | -3.3212
-13 | -0.4413 | 0.12956 | -0.0113 | -3.4061
-12.5 | -0.4351 | 0.12068 | -0.0149 | -3.6054
-12 | -0.423 | 0.11346 | -0.0178 | -3.7282
-11.5 | -0.4174 | 0.10515 | -0.0211 | -3.9696
-11 | -0.4177 | 0.09591 | -0.025 | -4.3551
-10.5 | -0.4238 | 0.08528 | -0.0303 | -4.9695
-10 | -0.4267 | 0.06858 | -0.0464 | -6.2219
-9.5 | -0.4466 | 0.05434 | -0.0618 | -8.2186
-9 | -0.4198 | 0.03982 | -0.0894 | -10.5424
-8.5 | -0.4571 | 0.03614 | -0.079 | -12.648
-8 | -0.4801 | 0.03358 | -0.0665 | -14.2972
-7.5 | -0.4909 | 0.03016 | -0.0556 | -16.2765
-7 | -0.4799 | 0.02709 | -0.0467 | -17.715
-6.5 | -0.4664 | 0.02351 | -0.0375 | -19.8384
-6 | -0.4476 | 0.01902 | -0.0283 | -23.5331
-5.5 | -0.4055 | 0.01602 | -0.0225 | -25.3121
-5 | -0.3489 | 0.00971 | -0.0209 | -35.932
-4.5 | -0.3038 | 0.0089 | -0.0151 | -34.1348
-4 | -0.2532 | 0.00841 | -0.0103 | -30.107
-3.5 | -0.1975 | 0.00815 | -0.0066 | -24.2331
-2.5 | -0.0804 | 0.0079 | -0.0007 | -10.1772
-2 | -0.0202 | 0.00791 | 0.0018 | -2.5537
-1.5 | 0.039 | 0.00795 | 0.0043 | 4.9057
-1 | 0.0989 | 0.00806 | 0.0065 | 12.2705
0 | 0.2227 | 0.00816 | 0.0103 | 27.2917
0.5 | 0.2856 | 0.00821 | 0.0119 | 34.7868
1 | 0.349 | 0.00825 | 0.0136 | 42.303
1.5 | 0.4116 | 0.00835 | 0.0154 | 49.2934
2 | 0.475 | 0.00843 | 0.0171 | 56.3464
2.5 | 0.5389 | 0.00852 | 0.0188 | 63.2512
3.5 | 0.6371 | 0.00771 | 0.0279 | 82.6329
4 | 0.6823 | 0.00737 | 0.0335 | 92.578
4.5 | 0.7319 | 0.00726 | 0.0385 | 100.8127
5 | 0.7826 | 0.00731 | 0.0436 | 107.0588
5.5 | 0.8324 | 0.00747 | 0.049 | 111.4324
6 | 0.8943 | 0.00777 | 0.0521 | 115.0965
6.5 | 0.9812 | 0.00816 | 0.0506 | 120.2451
7 | 1.0781 | 0.00867 | 0.0475 | 124.3483
7.5 | 1.1651 | 0.00929 | 0.0467 | 125.4144
8 | 1.2407 | 0.00986 | 0.0484 | 125.8316
8.5 | 1.3177 | 0.0105 | 0.0501 | 125.4952
9 | 1.3843 | 0.01123 | 0.0538 | 123.268
9.5 | 1.4614 | 0.0122 | 0.0557 | 119.7869
10 | 1.5388 | 0.01318 | 0.0578 | 116.7527
10.5 | 1.6117 | 0.01446 | 0.0604 | 111.4592
11 | 1.6457 | 0.01591 | 0.0682 | 103.4381
11.5 | 1.6715 | 0.01789 | 0.0758 | 93.4321
12 | 1.6936 | 0.02066 | 0.082 | 81.9748
12.5 | 1.7106 | 0.02432 | 0.0867 | 70.3372
13 | 1.7172 | 0.02923 | 0.0895 | 58.7479
13.5 | 1.7145 | 0.03527 | 0.0905 | 48.6107
14 | 1.6982 | 0.04256 | 0.09 | 39.9013
14.5 | 1.6616 | 0.05159 | 0.0873 | 32.2078
15 | 1.6132 | 0.06181 | 0.0829 | 26.0993
15.5 | 1.5548 | 0.07323 | 0.0769 | 21.2317
16 | 1.4871 | 0.08591 | 0.0692 | 17.31
16.5 | 1.3949 | 0.10149 | 0.0583 | 13.7442
17 | 1.2988 | 0.11861 | 0.0455 | 10.9502
17.5 | 1.2386 | 0.13305 | 0.0349 | 9.3093
18 | 1.1763 | 0.14883 | 0.0229 | 7.9036

## 89. Re 7M Mach 0.00 (1)
BIGFOIL.COM POLAR EXPORT
NACA42114.5
NACA42114.5 |  |  |  | Cl Max: | 1.718 | at alpha= | 16.5 | deg
JavaFoil+Calcfoil stall+Eppler ext transition |  |  |  | L/D Max: | 129.497 | at alpha= | 8 | deg
Re: | 7000000 |  |  | Cd Min: | 0.0085 | at alpha= | 3.5 | deg
Mach: | 0 |  |  | Cl=0 at alpha= | -1.541 | deg
|  |  |  | @ Cl=0.1, Cd= | 0.0099584
|  |  |  | @ Cl=0.4, Cd= | 0.010494
|  |  |  | @ Cl=0.6, Cd= | 0.008934
alpha (deg) | Cl | Cd | Cm | Cl/Cd
-19.5 | -0.705 | 0.154 | 0.006 | -4.579
-19 | -0.718 | 0.14735 | 0.006 | -4.875
-18.5 | -0.731 | 0.14035 | 0.006 | -5.207
-18 | -0.742 | 0.13442 | 0.006 | -5.523
-17.5 | -0.753 | 0.12792 | 0.006 | -5.888
-17 | -0.763 | 0.12211 | 0.006 | -6.245
-16.5 | -0.771 | 0.11569 | 0.006 | -6.663
-16 | -0.778 | 0.11029 | 0.006 | -7.05
-15.5 | -0.783 | 0.10507 | 0.006 | -7.449
-15 | -0.786 | 0.09942 | 0.006 | -7.905
-14.5 | -0.787 | 0.09443 | 0.006 | -8.337
-14 | -0.786 | 0.08979 | 0.006 | -8.757
-13.5 | -0.783 | 0.08484 | 0.006 | -9.231
-13 | -0.777 | 0.08046 | 0.006 | -9.663
-12.5 | -0.769 | 0.07606 | 0.006 | -10.114
-12 | -0.758 | 0.07188 | 0.006 | -10.551
-11.5 | -0.745 | 0.06809 | 0.006 | -10.936
-11 | -0.728 | 0.06421 | 0.005 | -11.341
-10.5 | -0.709 | 0.06066 | 0.005 | -11.686
-10 | -0.687 | 0.05733 | 0.005 | -11.978
-9.5 | -0.661 | 0.05415 | 0.005 | -12.209
-9 | -0.633 | 0.05125 | 0.005 | -12.345
-8.5 | -0.602 | 0.04836 | 0.005 | -12.444
-8 | -0.569 | 0.04569 | 0.005 | -12.449
-7.5 | -0.534 | 0.04313 | 0.005 | -12.373
-7 | -0.497 | 0.04071 | 0.005 | -12.198
-6.5 | -0.458 | 0.03822 | 0.005 | -11.982
-6 | -0.513 | 0.00898 | 0.009 | -57.144
-5.5 | -0.461 | 0.00884 | 0.009 | -52.124
-5 | -0.406 | 0.00938 | 0.009 | -43.289
-4.5 | -0.35 | 0.00921 | 0.009 | -38.07
-4 | -0.293 | 0.0091 | 0.009 | -32.222
-3.5 | -0.235 | 0.00899 | 0.008 | -26.154
-3 | -0.176 | 0.00962 | 0.008 | -18.274
-2.5 | -0.116 | 0.00958 | 0.008 | -12.107
-2 | -0.056 | 0.00948 | 0.008 | -5.86
-1.5 | 0.005 | 0.01 | 0.008 | 0.531
-1 | 0.067 | 0.00998 | 0.007 | 6.665
-0.5 | 0.128 | 0.00994 | 0.007 | 12.865
0 | 0.189 | 0.0099 | 0.007 | 19.082
0.5 | 0.25 | 0.01052 | 0.007 | 23.768
1 | 0.311 | 0.01053 | 0.007 | 29.521
1.5 | 0.371 | 0.01047 | 0.006 | 35.464
2 | 0.432 | 0.01052 | 0.006 | 41.065
2.5 | 0.492 | 0.01058 | 0.006 | 46.526
3 | 0.552 | 0.01067 | 0.006 | 51.76
3.5 | 0.612 | 0.0085 | 0.006 | 72.014
4 | 0.671 | 0.00897 | 0.006 | 74.874
4.5 | 0.731 | 0.00904 | 0.005 | 80.81
5 | 0.789 | 0.00922 | 0.005 | 85.642
5.5 | 0.847 | 0.0088 | 0.005 | 96.312
6 | 0.905 | 0.00898 | 0.005 | 100.752
6.5 | 0.962 | 0.0089 | 0.005 | 108.127
7 | 1.019 | 0.00939 | 0.004 | 108.493
7.5 | 1.075 | 0.009 | 0.004 | 119.381
8 | 1.129 | 0.00872 | 0.004 | 129.497
8.5 | 1.183 | 0.00987 | 0.004 | 119.904
9 | 1.236 | 0.01012 | 0.003 | 122.17
9.5 | 1.288 | 0.01041 | 0.003 | 123.709
10 | 1.338 | 0.01084 | 0.003 | 123.471
10.5 | 1.387 | 0.01131 | 0.003 | 122.594
11 | 1.434 | 0.01186 | 0.003 | 120.866
11.5 | 1.479 | 0.01244 | 0.002 | 118.857
12 | 1.521 | 0.0132 | 0.002 | 115.233
12.5 | 1.56 | 0.01406 | 0.002 | 110.947
13 | 1.597 | 0.01514 | 0.002 | 105.472
13.5 | 1.63 | 0.01648 | 0.002 | 98.914
14 | 1.658 | 0.01835 | 0.001 | 90.369
14.5 | 1.683 | 0.02065 | 0.001 | 81.488
15 | 1.703 | 0.02345 | 0.001 | 72.593
15.5 | 1.713 | 0.02715 | 0.001 | 63.085
16 | 1.717 | 0.0317 | 0.001 | 54.18
16.5 | 1.718 | 0.03693 | 0 | 46.505
17 | 1.711 | 0.04398 | 0 | 38.906
17.5 | 1.702 | 0.05166 | 0 | 32.948
18 | 1.687 | 0.0607 | 0 | 27.794
18.5 | 1.669 | 0.07108 | 0 | 23.475
19 | 1.647 | 0.08307 | 0 | 19.826
19.5 | 1.625 | 0.0955 | -0.001 | 17.011
20 | 1.604 | 0.10651 | -0.001 | 15.055

## 90. Re 7M Mach 0.00 (2)
BIGFOIL.COM POLAR EXPORT
NACA42114.5
NACA42114.5 |  |  |  | Cl Max: | 1.9025 | at alpha= | 19.5 | deg
XFOIL ncrit=9 |  |  |  | L/D Max: | 146.939 | at alpha= | 10.5 | deg
Re: | 7000000 |  |  | Cd Min: | 0.03499 | at alpha= | 20 | deg
Mach: | 0 |  |  | Cl=0 at alpha= | -1.7495 | deg
|  |  |  | @ Cl=0.1, Cd= | 0.0073897
|  |  |  | @ Cl=0.4, Cd= | 0.0077296
|  |  |  | @ Cl=0.6, Cd= | 0.0063656
alpha (deg) | Cl | Cd | Cm | Cl/Cd
-20 | -1.595 | 0.03061 | -0.0559 | -52.1072
-19.5 | -1.5854 | 0.02752 | -0.0535 | -57.609
-19 | -1.5698 | 0.02503 | -0.0509 | -62.7167
-18.5 | -1.5478 | 0.02317 | -0.0483 | -66.8019
-18 | -1.5282 | 0.02121 | -0.045 | -72.0509
-17.5 | -1.5036 | 0.0197 | -0.0418 | -76.3249
-17 | -1.477 | 0.0184 | -0.0384 | -80.2717
-16.5 | -1.4484 | 0.01728 | -0.0349 | -83.8194
-16 | -1.4178 | 0.01637 | -0.0313 | -86.6097
-15.5 | -1.3873 | 0.01555 | -0.0275 | -89.2154
-15 | -1.3592 | 0.01481 | -0.0228 | -91.7758
-14.5 | -1.3378 | 0.01419 | -0.0164 | -94.2777
-14 | -1.3106 | 0.01366 | -0.011 | -95.9444
-13.5 | -1.2541 | 0.01295 | -0.0116 | -96.8417
-13 | -1.1967 | 0.01226 | -0.0124 | -97.6101
-12.5 | -1.1382 | 0.01169 | -0.0132 | -97.3653
-12 | -1.0878 | 0.01115 | -0.0122 | -97.5605
-11.5 | -1.0306 | 0.01061 | -0.0126 | -97.1348
-11 | -0.9684 | 0.00987 | -0.0143 | -98.1155
-10.5 | -0.8865 | 0.00921 | -0.0201 | -96.2541
-10 | -0.8139 | 0.00875 | -0.0238 | -93.0171
-9.5 | -0.7732 | 0.00857 | -0.0204 | -90.2217
-9 | -0.73 | 0.00839 | -0.0174 | -87.0083
-8.5 | -0.6852 | 0.00823 | -0.0148 | -83.2564
-8 | -0.6378 | 0.00806 | -0.0128 | -79.1315
-7.5 | -0.5892 | 0.00793 | -0.0109 | -74.3001
-7 | -0.5403 | 0.00778 | -0.0092 | -69.4473
-6.5 | -0.493 | 0.00759 | -0.0071 | -64.9539
-6 | -0.4432 | 0.0075 | -0.0055 | -59.0933
-5.5 | -0.3923 | 0.00743 | -0.0042 | -52.7995
-5 | -0.3413 | 0.00741 | -0.0029 | -46.0594
-4.5 | -0.2886 | 0.00733 | -0.0019 | -39.3724
-4 | -0.2369 | 0.00723 | -0.0006 | -32.7663
-3.5 | -0.1848 | 0.00721 | 0.0005 | -25.6311
-3 | -0.1319 | 0.0072 | 0.0014 | -18.3194
-2.5 | -0.0787 | 0.0072 | 0.0023 | -10.9306
-2 | -0.0263 | 0.00721 | 0.0033 | -3.6477
-1.5 | 0.0262 | 0.00728 | 0.0043 | 3.5989
-1 | 0.0791 | 0.00737 | 0.0052 | 10.7327
-0.5 | 0.1321 | 0.00742 | 0.0061 | 17.8032
0 | 0.1851 | 0.00753 | 0.007 | 24.5817
0.5 | 0.2383 | 0.0076 | 0.0078 | 31.3553
1 | 0.2924 | 0.00764 | 0.0084 | 38.2723
1.5 | 0.3464 | 0.0077 | 0.009 | 44.987
2 | 0.4008 | 0.00773 | 0.0096 | 51.8499
2.5 | 0.4546 | 0.0078 | 0.0102 | 58.2821
3 | 0.4987 | 0.00732 | 0.0127 | 68.1284
3.5 | 0.5385 | 0.00669 | 0.016 | 80.4933
4 | 0.5832 | 0.00641 | 0.0185 | 90.9828
4.5 | 0.6286 | 0.00629 | 0.0209 | 99.9364
5 | 0.6748 | 0.00631 | 0.0231 | 106.9414
5.5 | 0.7225 | 0.00639 | 0.025 | 113.0673
6 | 0.7733 | 0.00648 | 0.0262 | 119.3364
6.5 | 0.8253 | 0.00662 | 0.027 | 124.6677
7 | 0.8806 | 0.00684 | 0.0271 | 128.7427
7.5 | 0.9417 | 0.00713 | 0.0257 | 132.0757
8 | 1.0116 | 0.00738 | 0.0224 | 137.0732
8.5 | 1.0735 | 0.00763 | 0.0208 | 140.6946
9 | 1.1375 | 0.00796 | 0.0187 | 142.902
9.5 | 1.1996 | 0.00834 | 0.0169 | 143.8369
10 | 1.2585 | 0.00864 | 0.0159 | 145.6597
10.5 | 1.3151 | 0.00895 | 0.0153 | 146.9385
11 | 1.366 | 0.00936 | 0.0158 | 145.9402
11.5 | 1.4253 | 0.00981 | 0.0144 | 145.2905
12 | 1.4847 | 0.01015 | 0.013 | 146.2759
12.5 | 1.5423 | 0.01057 | 0.0119 | 145.913
13 | 1.5977 | 0.01114 | 0.011 | 143.4201
13.5 | 1.6535 | 0.01162 | 0.01 | 142.2978
14 | 1.7078 | 0.01214 | 0.0093 | 140.6755
14.5 | 1.7147 | 0.01265 | 0.0181 | 135.5494
15 | 1.7386 | 0.01317 | 0.0233 | 132.0121
15.5 | 1.7623 | 0.01392 | 0.0279 | 126.602
16 | 1.7871 | 0.01486 | 0.0319 | 120.2624
16.5 | 1.8163 | 0.01576 | 0.0347 | 115.2475
17 | 1.8354 | 0.01727 | 0.0383 | 106.2768
17.5 | 1.8601 | 0.01865 | 0.0408 | 99.7373
18 | 1.8761 | 0.0207 | 0.0434 | 90.6329
18.5 | 1.8915 | 0.02302 | 0.0454 | 82.1677
19 | 1.8945 | 0.02648 | 0.0473 | 71.5446
19.5 | 1.9025 | 0.0299 | 0.0482 | 63.6288
20 | 1.8954 | 0.03499 | 0.0484 | 54.1698

## 91. Re 7M Mach 0.10 (1)
BIGFOIL.COM POLAR EXPORT
NACA42114.5
NACA42114.5 |  |  |  | Cl Max: | 1.707 | at alpha= | 16 | deg
JavaFoil+Calcfoil stall+Eppler ext transition |  |  |  | L/D Max: | 129.012 | at alpha= | 8 | deg
Re: | 7000000 |  |  | Cd Min: | 0.00854 | at alpha= | 3.5 | deg
Mach: | 0.1 |  |  | Cl=0 at alpha= | -1.541 | deg
|  |  |  | @ Cl=0.1, Cd= | 0.00997
|  |  |  | @ Cl=0.4, Cd= | 0.010538
|  |  |  | @ Cl=0.6, Cd= | 0.0090725
alpha (deg) | Cl | Cd | Cm | Cl/Cd
-19 | -0.67 | 0.14897 | 0.006 | -4.495
-18.5 | -0.685 | 0.14334 | 0.006 | -4.778
-18 | -0.699 | 0.13594 | 0.006 | -5.146
-17.5 | -0.713 | 0.12935 | 0.006 | -5.514
-17 | -0.726 | 0.12381 | 0.006 | -5.862
-16.5 | -0.737 | 0.11788 | 0.006 | -6.253
-16 | -0.747 | 0.1116 | 0.006 | -6.692
-15.5 | -0.755 | 0.10627 | 0.006 | -7.104
-15 | -0.761 | 0.10057 | 0.006 | -7.569
-14.5 | -0.765 | 0.0954 | 0.006 | -8.023
-14 | -0.767 | 0.09053 | 0.006 | -8.475
-13.5 | -0.767 | 0.08554 | 0.006 | -8.963
-13 | -0.764 | 0.08106 | 0.006 | -9.42
-12.5 | -0.758 | 0.07671 | 0.006 | -9.876
-12 | -0.749 | 0.07225 | 0.006 | -10.364
-11.5 | -0.737 | 0.06838 | 0.006 | -10.778
-11 | -0.722 | 0.06459 | 0.005 | -11.183
-10.5 | -0.704 | 0.06105 | 0.005 | -11.539
-10 | -0.684 | 0.05764 | 0.005 | -11.86
-9.5 | -0.659 | 0.0544 | 0.005 | -12.114
-9 | -0.631 | 0.05141 | 0.005 | -12.283
-8.5 | -0.601 | 0.04856 | 0.005 | -12.385
-8 | -0.569 | 0.04587 | 0.005 | -12.402
-7.5 | -0.534 | 0.04329 | 0.005 | -12.341
-7 | -0.497 | 0.04087 | 0.005 | -12.169
-6.5 | -0.459 | 0.03854 | 0.005 | -11.904
-6 | -0.515 | 0.00897 | 0.009 | -57.369
-5.5 | -0.462 | 0.00887 | 0.009 | -52.131
-5 | -0.408 | 0.00939 | 0.009 | -43.451
-4.5 | -0.352 | 0.00924 | 0.009 | -38.1
-4 | -0.295 | 0.00913 | 0.009 | -32.254
-3.5 | -0.236 | 0.00907 | 0.008 | -26.033
-3 | -0.177 | 0.00966 | 0.008 | -18.293
-2.5 | -0.117 | 0.00957 | 0.008 | -12.176
-2 | -0.056 | 0.00951 | 0.008 | -5.869
-1.5 | 0.005 | 0.01004 | 0.008 | 0.532
-1 | 0.067 | 0.00997 | 0.007 | 6.707
-0.5 | 0.128 | 0.00997 | 0.007 | 12.885
0 | 0.19 | 0.00994 | 0.007 | 19.111
0.5 | 0.251 | 0.01051 | 0.007 | 23.904
1 | 0.312 | 0.01052 | 0.007 | 29.682
1.5 | 0.373 | 0.01056 | 0.007 | 35.36
2 | 0.434 | 0.01051 | 0.006 | 41.289
2.5 | 0.495 | 0.01058 | 0.006 | 46.77
3 | 0.555 | 0.01067 | 0.006 | 52.022
3.5 | 0.615 | 0.00854 | 0.006 | 72.018
4 | 0.675 | 0.00901 | 0.006 | 74.862
4.5 | 0.734 | 0.00909 | 0.005 | 80.767
5 | 0.793 | 0.00927 | 0.005 | 85.554
5.5 | 0.851 | 0.00886 | 0.005 | 96.134
6 | 0.909 | 0.00905 | 0.005 | 100.461
6.5 | 0.967 | 0.00899 | 0.005 | 107.549
7 | 1.023 | 0.00947 | 0.004 | 108.047
7.5 | 1.079 | 0.00908 | 0.004 | 118.825
8 | 1.134 | 0.00879 | 0.004 | 129.012
8.5 | 1.188 | 0.00995 | 0.004 | 119.341
9 | 1.241 | 0.01022 | 0.003 | 121.402
9.5 | 1.293 | 0.01053 | 0.003 | 122.802
10 | 1.343 | 0.01097 | 0.003 | 122.427
10.5 | 1.391 | 0.01146 | 0.003 | 121.369
11 | 1.438 | 0.012 | 0.003 | 119.806
11.5 | 1.482 | 0.01265 | 0.002 | 117.126
12 | 1.523 | 0.01345 | 0.002 | 113.267
12.5 | 1.562 | 0.0144 | 0.002 | 108.465
13 | 1.597 | 0.01556 | 0.002 | 102.624
13.5 | 1.629 | 0.01696 | 0.002 | 96.058
14 | 1.656 | 0.01904 | 0.001 | 86.951
14.5 | 1.679 | 0.02163 | 0.001 | 77.621
15 | 1.697 | 0.02462 | 0.001 | 68.938
15.5 | 1.705 | 0.02873 | 0.001 | 59.346
16 | 1.707 | 0.03383 | 0.001 | 50.448
16.5 | 1.705 | 0.03951 | 0 | 43.138
17 | 1.696 | 0.04703 | 0 | 36.055
17.5 | 1.685 | 0.05498 | 0 | 30.637
18 | 1.665 | 0.06511 | 0 | 25.578
18.5 | 1.645 | 0.07586 | 0 | 21.679
19 | 1.62 | 0.08821 | 0 | 18.37
19.5 | 1.595 | 0.10087 | -0.001 | 15.815
20 | 1.571 | 0.11244 | -0.001 | 13.97

## 92. Re 7M Mach 0.10 (2)
BIGFOIL.COM POLAR EXPORT
NACA42114.5
NACA42114.5 |  |  |  | Cl Max: | 1.8986 | at alpha= | 19.5 | deg
XFOIL ncrit=9 |  |  |  | L/D Max: | 146.365 | at alpha= | 10.5 | deg
Re: | 7000000 |  |  | Cd Min: | 0.03806 | at alpha= | 20 | deg
Mach: | 0.1 |  |  | Cl=0 at alpha= | -1.7519 | deg
|  |  |  | @ Cl=0.1, Cd= | 0.0073936
|  |  |  | @ Cl=0.4, Cd= | 0.0077477
|  |  |  | @ Cl=0.6, Cd= | 0.0063979
alpha (deg) | Cl | Cd | Cm | Cl/Cd
-20 | -1.5804 | 0.03423 | -0.061 | -46.17
-19.5 | -1.5683 | 0.03108 | -0.059 | -50.4601
-19 | -1.5454 | 0.02901 | -0.057 | -53.2713
-18.5 | -1.5305 | 0.02633 | -0.0542 | -58.1276
-18 | -1.5185 | 0.0235 | -0.0506 | -64.617
-17.5 | -1.4982 | 0.02147 | -0.0471 | -69.7811
-17 | -1.4736 | 0.01983 | -0.0436 | -74.3116
-16.5 | -1.4462 | 0.01848 | -0.0399 | -78.2576
-16 | -1.4168 | 0.01735 | -0.0361 | -81.6599
-15.5 | -1.3864 | 0.01638 | -0.0322 | -84.6398
-15 | -1.3571 | 0.0155 | -0.0277 | -87.5548
-14.5 | -1.3324 | 0.01475 | -0.0219 | -90.3322
-14 | -1.317 | 0.01422 | -0.0139 | -92.616
-13.5 | -1.2618 | 0.01346 | -0.014 | -93.7444
-13 | -1.2045 | 0.01269 | -0.0144 | -94.9173
-12.5 | -1.1454 | 0.01204 | -0.0151 | -95.1329
-12 | -1.0938 | 0.01144 | -0.0141 | -95.6119
-11.5 | -1.0375 | 0.01086 | -0.0141 | -95.5341
-11 | -0.9735 | 0.0102 | -0.0158 | -95.4412
-10.5 | -0.893 | 0.0094 | -0.0211 | -95
-10 | -0.8167 | 0.00887 | -0.0254 | -92.0744
-9.5 | -0.7762 | 0.00867 | -0.0217 | -89.5271
-9 | -0.7332 | 0.00847 | -0.0186 | -86.5643
-8.5 | -0.6883 | 0.0083 | -0.0158 | -82.9277
-8 | -0.6409 | 0.00812 | -0.0136 | -78.9286
-7.5 | -0.5921 | 0.00798 | -0.0116 | -74.198
-7 | -0.5428 | 0.00783 | -0.0098 | -69.3231
-6.5 | -0.4953 | 0.00764 | -0.0076 | -64.8298
-6 | -0.4454 | 0.00753 | -0.006 | -59.1501
-5.5 | -0.3942 | 0.00746 | -0.0045 | -52.8418
-5 | -0.343 | 0.00743 | -0.0031 | -46.1642
-4.5 | -0.29 | 0.00735 | -0.0021 | -39.4558
-4 | -0.2378 | 0.00725 | -0.0009 | -32.8
-3.5 | -0.1856 | 0.00722 | 0.0003 | -25.7064
-3 | -0.1324 | 0.00721 | 0.0013 | -18.3634
-2.5 | -0.0789 | 0.00722 | 0.0022 | -10.928
-2 | -0.0262 | 0.00722 | 0.0033 | -3.6288
-1.5 | 0.0266 | 0.00729 | 0.0043 | 3.6488
-0.5 | 0.1329 | 0.00744 | 0.0062 | 17.8629
0.5 | 0.2398 | 0.00761 | 0.0079 | 31.5112
1 | 0.2942 | 0.00766 | 0.0085 | 38.4073
1.5 | 0.3485 | 0.00771 | 0.0092 | 45.201
2 | 0.4032 | 0.00775 | 0.0098 | 52.0258
2.5 | 0.4573 | 0.00782 | 0.0104 | 58.4783
3.5 | 0.5419 | 0.00671 | 0.0163 | 80.7601
4 | 0.5867 | 0.00643 | 0.0189 | 91.2442
4.5 | 0.6322 | 0.00632 | 0.0213 | 100.0316
5 | 0.6786 | 0.00634 | 0.0236 | 107.0347
5.5 | 0.7267 | 0.00641 | 0.0255 | 113.3697
6 | 0.7777 | 0.00651 | 0.0268 | 119.4624
6.5 | 0.83 | 0.00665 | 0.0277 | 124.812
7 | 0.8858 | 0.00689 | 0.0278 | 128.5631
7.5 | 0.9482 | 0.00717 | 0.0263 | 132.2455
8 | 1.019 | 0.00742 | 0.023 | 137.3315
8.5 | 1.081 | 0.00768 | 0.0216 | 140.7552
9 | 1.1458 | 0.00804 | 0.0194 | 142.5124
9.5 | 1.2085 | 0.00842 | 0.0178 | 143.5273
10 | 1.268 | 0.00871 | 0.0168 | 145.5798
10.5 | 1.3246 | 0.00905 | 0.0164 | 146.3646
11 | 1.3766 | 0.00949 | 0.0169 | 145.058
11.5 | 1.437 | 0.00991 | 0.0155 | 145.005
12 | 1.4969 | 0.01027 | 0.0143 | 145.7546
12.5 | 1.5549 | 0.01074 | 0.0133 | 144.7765
13 | 1.6109 | 0.01135 | 0.0125 | 141.9295
13.5 | 1.6677 | 0.01181 | 0.0117 | 141.2108
14 | 1.7093 | 0.0123 | 0.0138 | 138.9675
14.5 | 1.7196 | 0.01286 | 0.022 | 133.717
15 | 1.7459 | 0.01343 | 0.0268 | 130
15.5 | 1.7698 | 0.01429 | 0.0314 | 123.8488
16 | 1.7957 | 0.01528 | 0.0352 | 117.5196
16.5 | 1.8237 | 0.01633 | 0.0382 | 111.6779
17 | 1.8423 | 0.01799 | 0.0417 | 102.4069
17.5 | 1.866 | 0.01957 | 0.0442 | 95.35
18 | 1.8796 | 0.02194 | 0.0468 | 85.67
18.5 | 1.8936 | 0.02455 | 0.0486 | 77.1324
19 | 1.8958 | 0.02835 | 0.0501 | 66.8713
19.5 | 1.8986 | 0.03245 | 0.0507 | 58.5085
20 | 1.889 | 0.03806 | 0.0505 | 49.6322

## 93. Re 7M Mach 0.25 (1)
BIGFOIL.COM POLAR EXPORT
NACA42114.5
NACA42114.5 |  |  |  | Cl Max: | 1.647 | at alpha= | 15 | deg
JavaFoil+Calcfoil stall+Eppler ext transition |  |  |  | L/D Max: | 121.831 | at alpha= | 7.5 | deg
Re: | 7000000 |  |  | Cd Min: | 0.0088 | at alpha= | 3.5 | deg
Mach: | 0.25 |  |  | Cl=0 at alpha= | -1.5403 | deg
|  |  |  | @ Cl=0.1, Cd= | 0.010175
|  |  |  | @ Cl=0.4, Cd= | 0.010734
|  |  |  | @ Cl=0.6, Cd= | 0.0095623
alpha (deg) | Cl | Cd | Cm | Cl/Cd
-16.5 | -0.429 | 0.12687 | 0.006 | -3.378
-16 | -0.47 | 0.12045 | 0.006 | -3.901
-15.5 | -0.507 | 0.12791 | 0.005 | -3.961
-15 | -0.542 | 0.10808 | 0.006 | -5.019
-14.5 | -0.573 | 0.10265 | 0.006 | -5.586
-14 | -0.601 | 0.09705 | 0.006 | -6.189
-13.5 | -0.624 | 0.09174 | 0.006 | -6.799
-13 | -0.643 | 0.08632 | 0.006 | -7.445
-12.5 | -0.657 | 0.08069 | 0.006 | -8.14
-12 | -0.666 | 0.07606 | 0.005 | -8.761
-11.5 | -0.671 | 0.07141 | 0.005 | -9.396
-11 | -0.671 | 0.067 | 0.005 | -10.009
-10.5 | -0.665 | 0.06311 | 0.005 | -10.542
-10 | -0.655 | 0.05946 | 0.005 | -11.019
-9.5 | -0.639 | 0.05596 | 0.005 | -11.422
-9 | -0.619 | 0.05252 | 0.005 | -11.778
-8.5 | -0.594 | 0.0496 | 0.005 | -11.98
-8 | -0.566 | 0.0468 | 0.005 | -12.097
-7.5 | -0.535 | 0.04417 | 0.005 | -12.109
-7 | -0.5 | 0.04169 | 0.005 | -12.002
-6.5 | -0.463 | 0.03943 | 0.005 | -11.746
-6 | -0.424 | 0.03727 | 0.005 | -11.362
-5.5 | -0.471 | 0.00906 | 0.009 | -51.953
-5 | -0.416 | 0.00891 | 0.009 | -46.701
-4.5 | -0.36 | 0.00948 | 0.009 | -37.941
-4 | -0.302 | 0.00935 | 0.009 | -32.24
-3.5 | -0.242 | 0.0092 | 0.009 | -26.301
-3 | -0.181 | 0.00915 | 0.008 | -19.806
-2.5 | -0.12 | 0.00911 | 0.008 | -13.132
-2 | -0.057 | 0.00972 | 0.008 | -5.897
-1.5 | 0.005 | 0.01023 | 0.008 | 0.536
-1 | 0.069 | 0.01016 | 0.008 | 6.76
-0.5 | 0.132 | 0.01019 | 0.007 | 12.948
0 | 0.195 | 0.01016 | 0.007 | 19.202
0.5 | 0.258 | 0.01017 | 0.007 | 25.365
1 | 0.321 | 0.01077 | 0.007 | 29.772
1.5 | 0.383 | 0.01071 | 0.007 | 35.792
2 | 0.446 | 0.0108 | 0.006 | 41.274
2.5 | 0.508 | 0.01025 | 0.006 | 49.544
3 | 0.57 | 0.0103 | 0.006 | 55.275
3.5 | 0.631 | 0.0088 | 0.006 | 71.704
4 | 0.692 | 0.00925 | 0.006 | 74.788
4.5 | 0.753 | 0.00884 | 0.005 | 85.144
5 | 0.813 | 0.00898 | 0.005 | 90.462
5.5 | 0.872 | 0.00921 | 0.005 | 94.731
6 | 0.931 | 0.00885 | 0.005 | 105.253
6.5 | 0.989 | 0.00887 | 0.005 | 111.575
7 | 1.047 | 0.00938 | 0.004 | 111.54
7.5 | 1.103 | 0.00905 | 0.004 | 121.831
8 | 1.158 | 0.01016 | 0.004 | 113.948
8.5 | 1.212 | 0.01044 | 0.004 | 116.132
9 | 1.265 | 0.01081 | 0.004 | 116.933
9.5 | 1.315 | 0.01126 | 0.003 | 116.769
10 | 1.364 | 0.01178 | 0.003 | 115.759
10.5 | 1.41 | 0.01239 | 0.003 | 113.739
11 | 1.454 | 0.01312 | 0.003 | 110.816
11.5 | 1.494 | 0.01403 | 0.002 | 106.471
12 | 1.53 | 0.01524 | 0.002 | 100.359
12.5 | 1.562 | 0.0167 | 0.002 | 93.568
13 | 1.59 | 0.01857 | 0.002 | 85.645
13.5 | 1.612 | 0.0212 | 0.002 | 76.048
14 | 1.629 | 0.02466 | 0.001 | 66.08
14.5 | 1.642 | 0.02886 | 0.001 | 56.903
15 | 1.647 | 0.03432 | 0.001 | 48.002
15.5 | 1.641 | 0.04104 | 0.001 | 39.986
16 | 1.628 | 0.04843 | 0.001 | 33.627
16.5 | 1.606 | 0.05823 | 0 | 27.579
17 | 1.581 | 0.06838 | 0 | 23.118
17.5 | 1.548 | 0.08054 | 0 | 19.225
18 | 1.508 | 0.09415 | 0 | 16.021
18.5 | 1.465 | 0.10891 | 0 | 13.448
19 | 1.419 | 0.12249 | 0 | 11.586
19.5 | 1.371 | 0.13448 | -0.001 | 10.198
20 | 1.32 | 0.14545 | -0.001 | 9.075

## 94. Re 7M Mach 0.25 (2)
BIGFOIL.COM POLAR EXPORT
NACA42114.5
NACA42114.5 |  |  |  | Cl Max: | 1.8925 | at alpha= | 18 | deg
XFOIL ncrit=9 |  |  |  | L/D Max: | 143.791 | at alpha= | 10 | deg
Re: | 7000000 |  |  | Cd Min: | 0.17934 | at alpha= | -17.5 | deg
Mach: | 0.25 |  |  | Cl=0 at alpha= | -1.7602 | deg
|  |  |  | @ Cl=0.1, Cd= | 0.0074818
|  |  |  | @ Cl=0.4, Cd= | 0.0078122
|  |  |  | @ Cl=0.6, Cd= | 0.0066047
alpha (deg) | Cl | Cd | Cm | Cl/Cd
-17.5 | -0.5854 | 0.17934 | 0.0152 | -3.2642
-17 | -0.5716 | 0.17257 | 0.0118 | -3.3123
-16.5 | -0.5695 | 0.16194 | 0.0071 | -3.5167
-16 | -0.5849 | 0.1474 | 0.0005 | -3.9681
-15.5 | -0.5791 | 0.13899 | -0.0034 | -4.1665
-15 | -0.5637 | 0.13328 | -0.0059 | -4.2294
-14.5 | -0.5743 | 0.12125 | -0.0115 | -4.7365
-14 | -0.8279 | 0.06272 | -0.0532 | -13.1999
-13.5 | -0.897 | 0.0525 | -0.0551 | -17.0857
-13 | -1.1502 | 0.03343 | -0.0308 | -34.4062
-12.5 | -1.1622 | 0.02174 | -0.0263 | -53.4591
-12 | -1.1118 | 0.01511 | -0.027 | -73.5804
-11.5 | -1.0621 | 0.01354 | -0.0248 | -78.4417
-10.5 | -0.9255 | 0.0113 | -0.0273 | -81.9027
-10 | -0.8273 | 0.00998 | -0.0352 | -82.8958
-9.5 | -0.785 | 0.00943 | -0.031 | -83.245
-9 | -0.7464 | 0.00908 | -0.026 | -82.2026
-8.5 | -0.7023 | 0.00883 | -0.0221 | -79.5357
-8 | -0.6555 | 0.00855 | -0.0189 | -76.6667
-7.5 | -0.6063 | 0.00835 | -0.0161 | -72.6108
-7 | -0.5564 | 0.00813 | -0.0135 | -68.4379
-6.5 | -0.5064 | 0.008 | -0.011 | -63.3
-6 | -0.4567 | 0.00774 | -0.0086 | -59.0052
-5.5 | -0.4046 | 0.00762 | -0.0066 | -53.0971
-5 | -0.3518 | 0.00755 | -0.0048 | -46.596
-4.5 | -0.2976 | 0.00746 | -0.0034 | -39.8928
-4 | -0.2429 | 0.00738 | -0.0021 | -32.9133
-3.5 | -0.1897 | 0.0073 | -0.0005 | -25.9863
-3 | -0.1351 | 0.00728 | 0.0008 | -18.5577
-2.5 | -0.0804 | 0.0073 | 0.002 | -11.0137
-2 | -0.0259 | 0.00731 | 0.0032 | -3.5431
-1.5 | 0.0281 | 0.00738 | 0.0044 | 3.8076
-1 | 0.083 | 0.00746 | 0.0055 | 11.126
-0.5 | 0.1375 | 0.00753 | 0.0066 | 18.2603
0 | 0.1928 | 0.00761 | 0.0076 | 25.3351
0.5 | 0.2482 | 0.00767 | 0.0085 | 32.3598
1 | 0.3041 | 0.00774 | 0.0094 | 39.2894
1.5 | 0.3606 | 0.00777 | 0.0101 | 46.4093
2 | 0.4166 | 0.00783 | 0.0109 | 53.2056
2.5 | 0.4723 | 0.00792 | 0.0118 | 59.6338
3 | 0.5285 | 0.00796 | 0.0125 | 66.3945
3.5 | 0.5607 | 0.00684 | 0.0179 | 81.9737
4 | 0.6058 | 0.00657 | 0.0209 | 92.207
4.5 | 0.6521 | 0.00649 | 0.0238 | 100.4777
5 | 0.6999 | 0.00649 | 0.0264 | 107.8428
5.5 | 0.7497 | 0.00653 | 0.0287 | 114.8086
6 | 0.8016 | 0.00666 | 0.0305 | 120.3604
6.5 | 0.8552 | 0.00686 | 0.0318 | 124.6647
7 | 0.9153 | 0.00713 | 0.0318 | 128.3731
7.5 | 0.9851 | 0.00738 | 0.0297 | 133.4824
8 | 1.0612 | 0.0077 | 0.0262 | 137.8182
8.5 | 1.1232 | 0.00806 | 0.0258 | 139.3548
9 | 1.1925 | 0.00846 | 0.0238 | 140.9574
9.5 | 1.2581 | 0.00879 | 0.0228 | 143.1286
10 | 1.32 | 0.00918 | 0.0225 | 143.7908
10.5 | 1.372 | 0.00968 | 0.0242 | 141.7355
11 | 1.4373 | 0.01014 | 0.0232 | 141.7456
11.5 | 1.5022 | 0.01059 | 0.0223 | 141.8508
12 | 1.5643 | 0.01117 | 0.0219 | 140.0448
12.5 | 1.6228 | 0.01181 | 0.0222 | 137.409
13 | 1.6816 | 0.01231 | 0.0225 | 136.6044
13.5 | 1.7059 | 0.01283 | 0.0292 | 132.9618
14 | 1.7277 | 0.01363 | 0.0358 | 126.7572
14.5 | 1.7568 | 0.01443 | 0.0408 | 121.7464
15 | 1.7868 | 0.01542 | 0.0452 | 115.8755
15.5 | 1.8104 | 0.01692 | 0.0496 | 106.9976
16 | 1.8385 | 0.01844 | 0.053 | 99.7017
16.5 | 1.8572 | 0.0207 | 0.0563 | 89.7198
17 | 1.8768 | 0.02321 | 0.0588 | 80.8617
17.5 | 1.8885 | 0.02653 | 0.0607 | 71.1836
18 | 1.8925 | 0.03078 | 0.0618 | 61.4847
18.5 | 1.892 | 0.03578 | 0.0621 | 52.8787
19 | 1.8699 | 0.04308 | 0.061 | 43.4053
19.5 | 1.8559 | 0.05009 | 0.0592 | 37.0513
20 | 1.7954 | 0.06229 | 0.0546 | 28.8232

## 95. Re 7M Mach 0.50 (1)
BIGFOIL.COM POLAR EXPORT
NACA42114.5
NACA42114.5 |  |  |  | Cl Max: | 1.314 | at alpha= | 10 | deg
JavaFoil+Calcfoil stall+Eppler ext transition |  |  |  | L/D Max: | 99.137 | at alpha= | 4.5 | deg
Re: | 7000000 |  |  | Cd Min: | 0.00838 | at alpha= | 4.5 | deg
Mach: | 0.5 |  |  | Cl=0 at alpha= | -1.5429 | deg
|  |  |  | @ Cl=0.1, Cd= | 0.0097834
|  |  |  | @ Cl=0.4, Cd= | 0.00995
|  |  |  | @ Cl=0.6, Cd= | 0.010034
alpha (deg) | Cl | Cd | Cm | Cl/Cd
-20 | -0.993 | 0.14108 | 0.008 | -7.039
-19.5 | -0.968 | 0.13389 | 0.008 | -7.23
-19 | -0.941 | 0.13404 | 0.008 | -7.019
-18.5 | -0.915 | 0.12878 | 0.008 | -7.101
-18 | -0.888 | 0.12338 | 0.008 | -7.2
-17.5 | -0.863 | 0.11647 | 0.008 | -7.407
-17 | -0.837 | 0.10996 | 0.008 | -7.613
-16.5 | -0.81 | 0.11036 | 0.007 | -7.337
-16 | -0.783 | 0.10483 | 0.007 | -7.474
-15.5 | -0.757 | 0.09961 | 0.007 | -7.6
-15 | -0.731 | 0.09434 | 0.007 | -7.747
-14.5 | -0.705 | 0.0887 | 0.007 | -7.946
-14 | -0.677 | 0.0882 | 0.007 | -7.679
-13.5 | -0.651 | 0.08386 | 0.007 | -7.759
-13 | -0.624 | 0.07927 | 0.007 | -7.871
-12.5 | -0.597 | 0.07462 | 0.007 | -8.006
-12 | -0.57 | 0.07391 | 0.006 | -7.716
-11.5 | -0.543 | 0.06975 | 0.006 | -7.791
-11 | -0.517 | 0.06586 | 0.006 | -7.844
-10.5 | -0.49 | 0.06207 | 0.006 | -7.89
-10 | -0.463 | 0.06099 | 0.006 | -7.583
-9.5 | -0.436 | 0.05739 | 0.006 | -7.589
-9 | -0.408 | 0.05414 | 0.006 | -7.544
-8.5 | -0.381 | 0.05335 | 0.005 | -7.145
-8 | -0.354 | 0.0499 | 0.005 | -7.095
-7.5 | -0.327 | 0.04914 | 0.005 | -6.647
-7 | -0.3 | 0.04597 | 0.005 | -6.515
-6.5 | -0.272 | 0.04485 | 0.005 | -6.068
-6 | -0.396 | 0.04123 | 0.005 | -9.615
-5.5 | -0.383 | 0.03835 | 0.005 | -9.997
-5 | -0.352 | 0.03605 | 0.005 | -9.766
-4.5 | -0.311 | 0.03414 | 0.005 | -9.122
-4 | -0.265 | 0.03245 | 0.005 | -8.172
-3.5 | -0.215 | 0.03081 | 0.005 | -6.986
-3 | -0.2 | 0.0093 | 0.009 | -21.507
-2.5 | -0.132 | 0.00992 | 0.009 | -13.357
-2 | -0.064 | 0.00992 | 0.009 | -6.421
-1.5 | 0.006 | 0.00985 | 0.009 | 0.62
-1 | 0.077 | 0.00979 | 0.009 | 7.822
-0.5 | 0.147 | 0.00977 | 0.008 | 15.063
0 | 0.217 | 0.01038 | 0.008 | 20.945
0.5 | 0.287 | 0.01042 | 0.008 | 27.598
1 | 0.357 | 0.00995 | 0.008 | 35.899
1.5 | 0.427 | 0.00995 | 0.007 | 42.871
2 | 0.496 | 0.01008 | 0.007 | 49.151
2.5 | 0.564 | 0.01023 | 0.007 | 55.151
3 | 0.632 | 0.00986 | 0.007 | 64.104
3.5 | 0.699 | 0.0105 | 0.007 | 66.569
4 | 0.765 | 0.00858 | 0.006 | 89.129
4.5 | 0.83 | 0.00838 | 0.006 | 99.137
5 | 0.894 | 0.00964 | 0.006 | 92.769
5.5 | 0.956 | 0.01025 | 0.006 | 93.277
6 | 1.017 | 0.01062 | 0.005 | 95.748
6.5 | 1.075 | 0.01106 | 0.005 | 97.146
7 | 1.13 | 0.01188 | 0.005 | 95.099
7.5 | 1.181 | 0.0127 | 0.005 | 92.982
8 | 1.227 | 0.01339 | 0.004 | 91.604
8.5 | 1.265 | 0.0145 | 0.004 | 87.285
9 | 1.295 | 0.01615 | 0.004 | 80.229
9.5 | 1.313 | 0.0186 | 0.004 | 70.616
10 | 1.314 | 0.02271 | 0.003 | 57.878
10.5 | 1.293 | 0.02999 | 0.003 | 43.118
11 | 1.251 | 0.04041 | 0.003 | 30.961
11.5 | 1.162 | 0.05801 | 0.002 | 20.028
12 | 0.777 | 0.08723 | 0.002 | 8.91
12.5 | 0.802 | 0.09127 | 0.002 | 8.785
13 | 0.826 | 0.0975 | 0.001 | 8.472
13.5 | 0.847 | 0.10129 | 0.001 | 8.366
14 | 0.882 | 0.10699 | 0.001 | 8.24
14.5 | 0.905 | 0.1088 | 0.001 | 8.322
15 | 0.937 | 0.11413 | 0.001 | 8.206

## 96. Re 7M Mach 0.50 (2)
BIGFOIL.COM POLAR EXPORT
NACA42114.5
NACA42114.5 |  |  |  | Cl Max: | 1.7662 | at alpha= | 13.5 | deg
XFOIL ncrit=9 |  |  |  | L/D Max: | 131.732 | at alpha= | 8 | deg
Re: | 7000000 |  |  | Cd Min: | 0.15636 | at alpha= | 18.5 | deg
Mach: | 0.5 |  |  | Cl=0 at alpha= | -1.8076 | deg
|  |  |  | @ Cl=0.1, Cd= | 0.0078724
|  |  |  | @ Cl=0.4, Cd= | 0.0081222
|  |  |  | @ Cl=0.6, Cd= | 0.0084218
alpha (deg) | Cl | Cd | Cm | Cl/Cd
-12.5 | -0.4424 | 0.11911 | -0.0156 | -3.7142
-12 | -0.4327 | 0.11143 | -0.0187 | -3.8832
-11.5 | -0.4254 | 0.10354 | -0.0218 | -4.1086
-11 | -0.426 | 0.09436 | -0.0257 | -4.5146
-10.5 | -0.4177 | 0.08246 | -0.0356 | -5.0655
-10 | -0.4208 | 0.06554 | -0.0529 | -6.4205
-9.5 | -0.4108 | 0.04745 | -0.0838 | -8.6575
-9 | -0.4263 | 0.03975 | -0.0888 | -10.7245
-8.5 | -0.4673 | 0.03575 | -0.0779 | -13.0713
-8 | -0.4989 | 0.03256 | -0.0644 | -15.3225
-7.5 | -0.5078 | 0.02907 | -0.0535 | -17.4682
-7 | -0.4946 | 0.02603 | -0.0447 | -19.0012
-6.5 | -0.4763 | 0.02268 | -0.036 | -21.0009
-6 | -0.4548 | 0.01834 | -0.0272 | -24.7983
-5.5 | -0.4117 | 0.01466 | -0.0217 | -28.0832
-5 | -0.3626 | 0.0091 | -0.0187 | -39.8462
-4.5 | -0.3153 | 0.00844 | -0.0132 | -37.3578
-4 | -0.2602 | 0.00809 | -0.0091 | -32.1632
-3.5 | -0.2028 | 0.0079 | -0.0057 | -25.6709
-3 | -0.1433 | 0.00777 | -0.0028 | -18.4427
-2.5 | -0.0838 | 0.0077 | -0.0001 | -10.8831
-2 | -0.0232 | 0.00773 | 0.0023 | -3.0013
-1.5 | 0.0371 | 0.00781 | 0.0046 | 4.7503
-1 | 0.0975 | 0.00787 | 0.0068 | 12.3888
-0.5 | 0.1599 | 0.00793 | 0.0086 | 20.1639
0 | 0.2223 | 0.00797 | 0.0104 | 27.8921
0.5 | 0.2862 | 0.00799 | 0.0119 | 35.8198
1 | 0.3494 | 0.00805 | 0.0135 | 43.4037
1.5 | 0.4125 | 0.00814 | 0.0152 | 50.6757
2 | 0.4768 | 0.0082 | 0.0168 | 58.1463
2.5 | 0.5407 | 0.00829 | 0.0185 | 65.2232
3 | 0.6037 | 0.00843 | 0.0206 | 71.6133
3.5 | 0.6435 | 0.00764 | 0.0268 | 84.2277
4 | 0.69 | 0.00724 | 0.0322 | 95.3039
4.5 | 0.7407 | 0.00712 | 0.037 | 104.0309
5 | 0.7915 | 0.00716 | 0.042 | 110.5447
5.5 | 0.8405 | 0.00731 | 0.0475 | 114.9795
6 | 0.8961 | 0.0075 | 0.052 | 119.48
7 | 1.0646 | 0.0083 | 0.0504 | 128.2651
7.5 | 1.1626 | 0.00892 | 0.0475 | 130.3363
8 | 1.2396 | 0.00941 | 0.049 | 131.7322
8.5 | 1.3206 | 0.01003 | 0.0502 | 131.665
9 | 1.3903 | 0.01075 | 0.0534 | 129.3302
9.5 | 1.4625 | 0.01157 | 0.0564 | 126.4045
10 | 1.5414 | 0.01245 | 0.0586 | 123.8072
10.5 | 1.6168 | 0.01358 | 0.0613 | 119.0574
11 | 1.6751 | 0.015 | 0.066 | 111.6733
11.5 | 1.7008 | 0.01675 | 0.0744 | 101.5403
12 | 1.7284 | 0.01906 | 0.0813 | 90.6821
12.5 | 1.7504 | 0.02219 | 0.0868 | 78.8824
13 | 1.763 | 0.02646 | 0.0907 | 66.6289
13.5 | 1.7662 | 0.03189 | 0.0928 | 55.3841
14 | 1.7508 | 0.03894 | 0.0928 | 44.9615
14.5 | 1.7202 | 0.04735 | 0.0909 | 36.3295
15 | 1.6788 | 0.05685 | 0.0875 | 29.5303
15.5 | 1.6279 | 0.0674 | 0.0825 | 24.1528
16 | 1.5639 | 0.07939 | 0.0755 | 19.699
16.5 | 1.4668 | 0.09483 | 0.0647 | 15.4677
17 | 1.3715 | 0.11116 | 0.0526 | 12.3381
17.5 | 1.2836 | 0.12801 | 0.0397 | 10.0273
18 | 1.2053 | 0.14521 | 0.0262 | 8.3004
18.5 | 1.1833 | 0.15636 | 0.0183 | 7.5678

## 97. Re 8M Mach 0.00 (1)
BIGFOIL.COM POLAR EXPORT
NACA42114.5
NACA42114.5 |  |  |  | Cl Max: | 1.719 | at alpha= | 16 | deg
JavaFoil+Calcfoil stall+Eppler ext transition |  |  |  | L/D Max: | 133.963 | at alpha= | 8.5 | deg
Re: | 8000000 |  |  | Cd Min: | 0.00883 | at alpha= | -6 | deg
Mach: | 0 |  |  | Cl=0 at alpha= | -1.541 | deg
|  |  |  | @ Cl=0.1, Cd= | 0.0097467
|  |  |  | @ Cl=0.4, Cd= | 0.010311
|  |  |  | @ Cl=0.6, Cd= | 0.009314
alpha (deg) | Cl | Cd | Cm | Cl/Cd
-19.5 | -0.705 | 0.15389 | 0.006 | -4.584
-19 | -0.718 | 0.14654 | 0.006 | -4.903
-18.5 | -0.731 | 0.1402 | 0.006 | -5.213
-18 | -0.743 | 0.13377 | 0.006 | -5.551
-17.5 | -0.753 | 0.12709 | 0.006 | -5.927
-17 | -0.763 | 0.12151 | 0.006 | -6.277
-16.5 | -0.771 | 0.11561 | 0.006 | -6.669
-16 | -0.778 | 0.10965 | 0.006 | -7.092
-15.5 | -0.783 | 0.10461 | 0.006 | -7.484
-15 | -0.786 | 0.09927 | 0.006 | -7.918
-14.5 | -0.787 | 0.09434 | 0.006 | -8.346
-14 | -0.786 | 0.08917 | 0.006 | -8.82
-13.5 | -0.783 | 0.08436 | 0.006 | -9.286
-13 | -0.778 | 0.08004 | 0.006 | -9.716
-12.5 | -0.769 | 0.07583 | 0.006 | -10.146
-12 | -0.759 | 0.07151 | 0.006 | -10.608
-11.5 | -0.745 | 0.06775 | 0.006 | -10.995
-11 | -0.728 | 0.06404 | 0.005 | -11.374
-10.5 | -0.709 | 0.06045 | 0.005 | -11.73
-10 | -0.687 | 0.05706 | 0.005 | -12.039
-9.5 | -0.661 | 0.05387 | 0.005 | -12.277
-9 | -0.633 | 0.05099 | 0.005 | -12.41
-8.5 | -0.602 | 0.04814 | 0.005 | -12.507
-8 | -0.569 | 0.04546 | 0.005 | -12.519
-7.5 | -0.534 | 0.04282 | 0.005 | -12.474
-7 | -0.497 | 0.04031 | 0.005 | -12.332
-6.5 | -0.564 | 0.00895 | 0.009 | -62.979
-6 | -0.513 | 0.00883 | 0.009 | -58.127
-5.5 | -0.461 | 0.00939 | 0.009 | -49.077
-5 | -0.406 | 0.00924 | 0.009 | -43.99
-4.5 | -0.35 | 0.00906 | 0.009 | -38.679
-4 | -0.293 | 0.009 | 0.009 | -32.579
-3.5 | -0.235 | 0.0089 | 0.008 | -26.425
-3 | -0.176 | 0.00951 | 0.008 | -18.485
-2.5 | -0.116 | 0.00944 | 0.008 | -12.291
-2 | -0.056 | 0.00935 | 0.008 | -5.943
-1.5 | 0.005 | 0.00981 | 0.008 | 0.541
-1 | 0.067 | 0.00979 | 0.007 | 6.792
-0.5 | 0.128 | 0.00971 | 0.007 | 13.169
0 | 0.189 | 0.00972 | 0.007 | 19.438
0.5 | 0.25 | 0.01033 | 0.007 | 24.19
1 | 0.311 | 0.01029 | 0.007 | 30.21
1.5 | 0.371 | 0.01033 | 0.006 | 35.978
2 | 0.432 | 0.01029 | 0.006 | 41.996
2.5 | 0.492 | 0.01035 | 0.006 | 47.566
3 | 0.552 | 0.01041 | 0.006 | 53.035
3.5 | 0.612 | 0.00904 | 0.006 | 67.728
4 | 0.672 | 0.00886 | 0.006 | 75.791
4.5 | 0.731 | 0.00897 | 0.005 | 81.446
5 | 0.789 | 0.0091 | 0.005 | 86.744
5.5 | 0.848 | 0.00926 | 0.005 | 91.57
6 | 0.905 | 0.00887 | 0.005 | 102.057
6.5 | 0.962 | 0.00933 | 0.005 | 103.161
7 | 1.019 | 0.00929 | 0.004 | 109.709
7.5 | 1.075 | 0.0089 | 0.004 | 120.723
8 | 1.13 | 0.00904 | 0.004 | 125.016
8.5 | 1.184 | 0.00884 | 0.004 | 133.963
9 | 1.237 | 0.00997 | 0.003 | 124.091
9.5 | 1.289 | 0.01026 | 0.003 | 125.607
10 | 1.339 | 0.01068 | 0.003 | 125.396
10.5 | 1.388 | 0.01112 | 0.003 | 124.779
11 | 1.435 | 0.01164 | 0.003 | 123.236
11.5 | 1.48 | 0.01222 | 0.002 | 121.068
12 | 1.522 | 0.01295 | 0.002 | 117.5
12.5 | 1.562 | 0.01379 | 0.002 | 113.28
13 | 1.598 | 0.0148 | 0.002 | 108.017
13.5 | 1.631 | 0.01617 | 0.002 | 100.884
14 | 1.66 | 0.01796 | 0.001 | 92.445
14.5 | 1.685 | 0.02015 | 0.001 | 83.629
15 | 1.705 | 0.02287 | 0.001 | 74.543
15.5 | 1.714 | 0.02673 | 0.001 | 64.138
16 | 1.719 | 0.03114 | 0.001 | 55.203
16.5 | 1.718 | 0.0367 | 0 | 46.807
17 | 1.712 | 0.04364 | 0 | 39.232
17.5 | 1.702 | 0.05163 | 0 | 32.962
18 | 1.686 | 0.06085 | 0 | 27.713
18.5 | 1.667 | 0.07186 | 0 | 23.198
19 | 1.646 | 0.08368 | 0 | 19.669
19.5 | 1.625 | 0.09526 | -0.001 | 17.058
20 | 1.604 | 0.10626 | -0.001 | 15.093

## 98. Re 8M Mach 0.00 (2)
BIGFOIL.COM POLAR EXPORT
NACA42114.5
NACA42114.5 |  |  |  | Cl Max: | 1.9074 | at alpha= | 19.5 | deg
XFOIL ncrit=9 |  |  |  | L/D Max: | 150.884 | at alpha= | 10.5 | deg
Re: | 8000000 |  |  | Cd Min: | 0.03429 | at alpha= | 20 | deg
Mach: | 0 |  |  | Cl=0 at alpha= | -1.7357 | deg
|  |  |  | @ Cl=0.1, Cd= | 0.0072689
|  |  |  | @ Cl=0.4, Cd= | 0.0075691
|  |  |  | @ Cl=0.6, Cd= | 0.0063186
alpha (deg) | Cl | Cd | Cm | Cl/Cd
-20 | -1.6216 | 0.02848 | -0.0546 | -56.9382
-19.5 | -1.6033 | 0.02617 | -0.0525 | -61.2648
-19 | -1.5803 | 0.02433 | -0.0502 | -64.9527
-18.5 | -1.5574 | 0.02256 | -0.0475 | -69.0337
-18 | -1.541 | 0.02043 | -0.0438 | -75.4283
-17.5 | -1.5167 | 0.01894 | -0.0404 | -80.0792
-17 | -1.4906 | 0.01764 | -0.0368 | -84.5011
-16.5 | -1.462 | 0.01657 | -0.0332 | -88.2317
-16 | -1.4328 | 0.01563 | -0.0293 | -91.6699
-15.5 | -1.403 | 0.01485 | -0.0251 | -94.4781
-15 | -1.3775 | 0.01417 | -0.0197 | -97.2124
-14.5 | -1.3625 | 0.01366 | -0.0119 | -99.7438
-14 | -1.3101 | 0.013 | -0.0117 | -100.7769
-13.5 | -1.2533 | 0.01232 | -0.0123 | -101.7289
-13 | -1.1962 | 0.01168 | -0.0129 | -102.4144
-12.5 | -1.1415 | 0.01114 | -0.0129 | -102.4686
-12 | -1.0908 | 0.01064 | -0.0119 | -102.5188
-11 | -0.9565 | 0.00959 | -0.0171 | -99.7393
-10.5 | -0.8703 | 0.00883 | -0.024 | -98.5617
-10 | -0.823 | 0.00855 | -0.022 | -96.2573
-9.5 | -0.7821 | 0.00837 | -0.0186 | -93.4409
-9 | -0.7382 | 0.00819 | -0.0158 | -90.1343
-8.5 | -0.6916 | 0.00802 | -0.0136 | -86.2344
-8 | -0.6437 | 0.00786 | -0.0116 | -81.8957
-7.5 | -0.5947 | 0.00773 | -0.0099 | -76.934
-7 | -0.5451 | 0.0076 | -0.0083 | -71.7237
-6.5 | -0.4965 | 0.0075 | -0.0065 | -66.2
-6 | -0.4466 | 0.00735 | -0.0049 | -60.7619
-5.5 | -0.3957 | 0.0073 | -0.0035 | -54.2055
-5 | -0.3442 | 0.00726 | -0.0023 | -47.4105
-4.5 | -0.2913 | 0.00718 | -0.0013 | -40.571
-4 | -0.2387 | 0.00714 | -0.0003 | -33.4314
-3.5 | -0.1869 | 0.00709 | 0.0009 | -26.3611
-3 | -0.1336 | 0.00706 | 0.0017 | -18.9235
-2.5 | -0.0805 | 0.00708 | 0.0026 | -11.3701
-2 | -0.0278 | 0.00711 | 0.0036 | -3.91
-1.5 | 0.0248 | 0.00718 | 0.0046 | 3.454
-1 | 0.0782 | 0.00724 | 0.0054 | 10.8011
-0.5 | 0.1311 | 0.00731 | 0.0063 | 17.9343
0 | 0.1847 | 0.00738 | 0.007 | 25.0271
0.5 | 0.2384 | 0.00744 | 0.0078 | 32.043
1 | 0.2924 | 0.0075 | 0.0084 | 38.9867
1.5 | 0.3469 | 0.00753 | 0.009 | 46.0691
2 | 0.4012 | 0.00757 | 0.0095 | 52.9987
2.5 | 0.4551 | 0.00765 | 0.0101 | 59.4902
3 | 0.509 | 0.00769 | 0.0107 | 66.1899
3.5 | 0.5426 | 0.00664 | 0.0153 | 81.7169
4 | 0.587 | 0.00635 | 0.0178 | 92.4409
4.5 | 0.6326 | 0.00624 | 0.02 | 101.3782
5 | 0.6794 | 0.00623 | 0.0221 | 109.053
5.5 | 0.7275 | 0.00626 | 0.0239 | 116.2141
6 | 0.7772 | 0.00634 | 0.0254 | 122.5868
6.5 | 0.8278 | 0.00648 | 0.0265 | 127.7469
7 | 0.8792 | 0.00669 | 0.0274 | 131.42
7.5 | 0.9365 | 0.0069 | 0.027 | 135.7246
8 | 1.0043 | 0.00713 | 0.0242 | 140.8555
8.5 | 1.0729 | 0.00742 | 0.0211 | 144.5957
9 | 1.1327 | 0.00776 | 0.0199 | 145.9665
9.5 | 1.1972 | 0.00808 | 0.0176 | 148.1683
10 | 1.2577 | 0.00836 | 0.0162 | 150.4426
10.5 | 1.3142 | 0.00871 | 0.0156 | 150.884
11 | 1.3622 | 0.00912 | 0.0168 | 149.364
11.5 | 1.4223 | 0.00949 | 0.0153 | 149.8736
12 | 1.4816 | 0.00983 | 0.0139 | 150.7223
12.5 | 1.5384 | 0.0103 | 0.0129 | 149.3592
13 | 1.5942 | 0.01083 | 0.012 | 147.2022
13.5 | 1.6507 | 0.01125 | 0.011 | 146.7289
14 | 1.7037 | 0.01188 | 0.0104 | 143.4091
14.5 | 1.7294 | 0.01237 | 0.0154 | 139.806
15 | 1.749 | 0.01287 | 0.0215 | 135.8974
15.5 | 1.7697 | 0.01366 | 0.0268 | 129.5534
16 | 1.7983 | 0.01438 | 0.0303 | 125.0556
16.5 | 1.8219 | 0.01549 | 0.034 | 117.6178
17 | 1.8471 | 0.01666 | 0.037 | 110.8703
17.5 | 1.8663 | 0.01828 | 0.0402 | 102.0952
18 | 1.8865 | 0.02004 | 0.0426 | 94.1367
18.5 | 1.8961 | 0.02267 | 0.0451 | 83.6392
19 | 1.9043 | 0.0257 | 0.0469 | 74.0973
19.5 | 1.9074 | 0.02947 | 0.048 | 64.7234
20 | 1.9026 | 0.03429 | 0.0484 | 55.4856

## 99. Re 8M Mach 0.10 (1)
BIGFOIL.COM POLAR EXPORT
NACA42114.5
NACA42114.5 |  |  |  | Cl Max: | 1.709 | at alpha= | 16 | deg
JavaFoil+Calcfoil stall+Eppler ext transition |  |  |  | L/D Max: | 133.189 | at alpha= | 8.5 | deg
Re: | 8000000 |  |  | Cd Min: | 0.00849 | at alpha= | 3.5 | deg
Mach: | 0.1 |  |  | Cl=0 at alpha= | -1.541 | deg
|  |  |  | @ Cl=0.1, Cd= | 0.0097854
|  |  |  | @ Cl=0.4, Cd= | 0.010338
|  |  |  | @ Cl=0.6, Cd= | 0.0089825
alpha (deg) | Cl | Cd | Cm | Cl/Cd
-19 | -0.67 | 0.14859 | 0.006 | -4.507
-18.5 | -0.685 | 0.1422 | 0.006 | -4.817
-18 | -0.7 | 0.1361 | 0.006 | -5.141
-17.5 | -0.713 | 0.12876 | 0.006 | -5.54
-17 | -0.726 | 0.12283 | 0.006 | -5.91
-16.5 | -0.737 | 0.11653 | 0.006 | -6.326
-16 | -0.747 | 0.11103 | 0.006 | -6.728
-15.5 | -0.755 | 0.10561 | 0.006 | -7.15
-15 | -0.761 | 0.09994 | 0.006 | -7.618
-14.5 | -0.766 | 0.09495 | 0.006 | -8.062
-14 | -0.767 | 0.09005 | 0.006 | -8.522
-13.5 | -0.767 | 0.08507 | 0.006 | -9.014
-13 | -0.764 | 0.0806 | 0.006 | -9.475
-12.5 | -0.758 | 0.07627 | 0.006 | -9.935
-12 | -0.749 | 0.07206 | 0.006 | -10.394
-11.5 | -0.737 | 0.06816 | 0.006 | -10.816
-11 | -0.722 | 0.06437 | 0.006 | -11.223
-10.5 | -0.705 | 0.06074 | 0.005 | -11.602
-10 | -0.684 | 0.0573 | 0.005 | -11.935
-9.5 | -0.659 | 0.05414 | 0.005 | -12.178
-9 | -0.632 | 0.05115 | 0.005 | -12.351
-8.5 | -0.602 | 0.04831 | 0.005 | -12.453
-8 | -0.569 | 0.0456 | 0.005 | -12.482
-7.5 | -0.534 | 0.04307 | 0.005 | -12.409
-7 | -0.498 | 0.04054 | 0.005 | -12.278
-6.5 | -0.565 | 0.009 | 0.009 | -62.793
-6 | -0.515 | 0.00886 | 0.009 | -58.109
-5.5 | -0.462 | 0.00938 | 0.009 | -49.272
-5 | -0.408 | 0.00924 | 0.009 | -44.163
-4.5 | -0.352 | 0.00909 | 0.009 | -38.703
-4 | -0.295 | 0.009 | 0.009 | -32.751
-3.5 | -0.236 | 0.00888 | 0.008 | -26.581
-3 | -0.177 | 0.00951 | 0.008 | -18.586
-2.5 | -0.117 | 0.00943 | 0.008 | -12.362
-2 | -0.056 | 0.00938 | 0.008 | -5.952
-1.5 | 0.005 | 0.00985 | 0.008 | 0.542
-1 | 0.067 | 0.00978 | 0.007 | 6.835
-0.5 | 0.128 | 0.00979 | 0.007 | 13.128
0 | 0.19 | 0.00975 | 0.007 | 19.471
0.5 | 0.251 | 0.01033 | 0.007 | 24.323
1 | 0.312 | 0.01028 | 0.007 | 30.381
1.5 | 0.373 | 0.01032 | 0.007 | 36.167
2 | 0.434 | 0.01036 | 0.006 | 41.884
2.5 | 0.495 | 0.01034 | 0.006 | 47.838
3 | 0.555 | 0.01046 | 0.006 | 53.069
3.5 | 0.615 | 0.00849 | 0.006 | 72.414
4 | 0.675 | 0.0089 | 0.006 | 75.793
4.5 | 0.734 | 0.00901 | 0.005 | 81.438
5 | 0.793 | 0.00915 | 0.005 | 86.7
5.5 | 0.851 | 0.00877 | 0.005 | 97.056
6 | 0.909 | 0.00893 | 0.005 | 101.828
6.5 | 0.967 | 0.0094 | 0.005 | 102.83
7 | 1.023 | 0.00936 | 0.004 | 109.281
7.5 | 1.079 | 0.00898 | 0.004 | 120.194
8 | 1.134 | 0.00912 | 0.004 | 124.351
8.5 | 1.188 | 0.00892 | 0.004 | 133.189
9 | 1.241 | 0.01006 | 0.003 | 123.458
9.5 | 1.293 | 0.01038 | 0.003 | 124.589
10 | 1.343 | 0.0108 | 0.003 | 124.412
10.5 | 1.392 | 0.01127 | 0.003 | 123.539
11 | 1.439 | 0.01177 | 0.003 | 122.212
11.5 | 1.483 | 0.01244 | 0.002 | 119.205
12 | 1.524 | 0.01321 | 0.002 | 115.386
12.5 | 1.563 | 0.01409 | 0.002 | 110.946
13 | 1.599 | 0.01518 | 0.002 | 105.318
13.5 | 1.631 | 0.01668 | 0.002 | 97.775
14 | 1.658 | 0.01864 | 0.001 | 88.946
14.5 | 1.681 | 0.02105 | 0.001 | 79.878
15 | 1.699 | 0.02416 | 0.001 | 70.322
15.5 | 1.706 | 0.02831 | 0.001 | 60.285
16 | 1.709 | 0.03317 | 0.001 | 51.519
16.5 | 1.704 | 0.03944 | 0 | 43.209
17 | 1.697 | 0.04656 | 0 | 36.44
17.5 | 1.683 | 0.05531 | 0 | 30.435
18 | 1.665 | 0.0653 | 0 | 25.495
18.5 | 1.643 | 0.07684 | 0 | 21.376
19 | 1.618 | 0.08934 | 0 | 18.116
19.5 | 1.595 | 0.10096 | -0.001 | 15.799
20 | 1.572 | 0.11157 | -0.001 | 14.088

## 100. Re 8M Mach 0.10 (2)
BIGFOIL.COM POLAR EXPORT
NACA42114.5
NACA42114.5 |  |  |  | Cl Max: | 1.9057 | at alpha= | 19.5 | deg
XFOIL ncrit=9 |  |  |  | L/D Max: | 150.32 | at alpha= | 10 | deg
Re: | 8000000 |  |  | Cd Min: | 0.03746 | at alpha= | 20 | deg
Mach: | 0.1 |  |  | Cl=0 at alpha= | -1.7377 | deg
|  |  |  | @ Cl=0.1, Cd= | 0.007284
|  |  |  | @ Cl=0.4, Cd= | 0.0075867
|  |  |  | @ Cl=0.6, Cd= | 0.0063492
alpha (deg) | Cl | Cd | Cm | Cl/Cd
-20 | -1.6107 | 0.03159 | -0.0599 | -50.9877
-19.5 | -1.5957 | 0.02879 | -0.0577 | -55.4255
-19 | -1.5717 | 0.02686 | -0.0556 | -58.5145
-18.5 | -1.554 | 0.02452 | -0.0527 | -63.3768
-18 | -1.5293 | 0.0228 | -0.0498 | -67.0746
-17.5 | -1.5097 | 0.02075 | -0.0461 | -72.7566
-17 | -1.4864 | 0.01909 | -0.0422 | -77.8628
-16.5 | -1.4591 | 0.01778 | -0.0384 | -82.0641
-16 | -1.4316 | 0.01656 | -0.0343 | -86.4493
-15.5 | -1.4017 | 0.01561 | -0.0301 | -89.795
-15 | -1.3739 | 0.01479 | -0.0251 | -92.8938
-14.5 | -1.3521 | 0.01412 | -0.0186 | -95.7578
-14 | -1.3173 | 0.0135 | -0.0145 | -97.5778
-13.5 | -1.2617 | 0.01278 | -0.0146 | -98.7246
-13 | -1.2043 | 0.01206 | -0.015 | -99.859
-12.5 | -1.1463 | 0.01144 | -0.0154 | -100.201
-12 | -1.0978 | 0.01089 | -0.0137 | -100.8081
-11 | -0.964 | 0.0098 | -0.0181 | -98.3673
-10.5 | -0.8748 | 0.00902 | -0.0254 | -96.9845
-10 | -0.8257 | 0.00867 | -0.0236 | -95.2364
-9.5 | -0.7854 | 0.00846 | -0.0199 | -92.8369
-8.5 | -0.695 | 0.00809 | -0.0145 | -85.9085
-8 | -0.647 | 0.00792 | -0.0124 | -81.6919
-7.5 | -0.5977 | 0.00778 | -0.0106 | -76.8252
-7 | -0.5479 | 0.00764 | -0.0089 | -71.7147
-6.5 | -0.4985 | 0.00757 | -0.0071 | -65.852
-6 | -0.4488 | 0.00738 | -0.0053 | -60.813
-5.5 | -0.3977 | 0.00732 | -0.0039 | -54.3306
-5 | -0.346 | 0.00728 | -0.0026 | -47.5275
-4.5 | -0.2927 | 0.0072 | -0.0016 | -40.6528
-4 | -0.2398 | 0.00715 | -0.0005 | -33.5385
-3.5 | -0.1877 | 0.0071 | 0.0007 | -26.4366
-3 | -0.1342 | 0.00708 | 0.0017 | -18.9548
-2.5 | -0.0807 | 0.00709 | 0.0026 | -11.3822
-2 | -0.0277 | 0.00712 | 0.0036 | -3.8904
-1.5 | 0.0251 | 0.00719 | 0.0046 | 3.491
-1 | 0.0787 | 0.00726 | 0.0055 | 10.8402
-0.5 | 0.132 | 0.00732 | 0.0064 | 18.0328
0 | 0.1859 | 0.00739 | 0.0071 | 25.1556
0.5 | 0.2399 | 0.00745 | 0.0079 | 32.2013
1 | 0.2942 | 0.00751 | 0.0085 | 39.1744
1.5 | 0.3491 | 0.00754 | 0.0091 | 46.2997
2 | 0.4036 | 0.00759 | 0.0097 | 53.1752
2.5 | 0.4578 | 0.00766 | 0.0104 | 59.765
3 | 0.5123 | 0.00771 | 0.011 | 66.4462
3.5 | 0.5459 | 0.00666 | 0.0156 | 81.967
4 | 0.5905 | 0.00637 | 0.0181 | 92.7002
4.5 | 0.6362 | 0.00627 | 0.0205 | 101.4673
5 | 0.6833 | 0.00626 | 0.0226 | 109.1534
5.5 | 0.7318 | 0.00628 | 0.0245 | 116.5287
6 | 0.7816 | 0.00636 | 0.026 | 122.8931
6.5 | 0.8324 | 0.00652 | 0.0272 | 127.6687
7 | 0.8842 | 0.00673 | 0.0282 | 131.3819
7.5 | 0.9424 | 0.00693 | 0.0277 | 135.9885
8 | 1.0116 | 0.00718 | 0.0248 | 140.8914
8.5 | 1.081 | 0.00748 | 0.0217 | 144.5187
9 | 1.1412 | 0.00783 | 0.0206 | 145.7471
9.5 | 1.2064 | 0.00814 | 0.0184 | 148.2064
10 | 1.2672 | 0.00843 | 0.0172 | 150.3203
10.5 | 1.3238 | 0.00881 | 0.0167 | 150.2611
11 | 1.3729 | 0.00924 | 0.0179 | 148.5823
11.5 | 1.434 | 0.00959 | 0.0164 | 149.5308
12 | 1.4938 | 0.00996 | 0.0152 | 149.9799
12.5 | 1.5509 | 0.01048 | 0.0143 | 147.9866
13 | 1.608 | 0.01098 | 0.0134 | 146.4481
13.5 | 1.665 | 0.01144 | 0.0126 | 145.542
14 | 1.7168 | 0.0121 | 0.0125 | 141.8843
14.5 | 1.7329 | 0.01254 | 0.0197 | 138.1898
15 | 1.7562 | 0.01311 | 0.0251 | 133.9588
15.5 | 1.777 | 0.01401 | 0.0304 | 126.838
16 | 1.8071 | 0.01478 | 0.0337 | 122.2666
16.5 | 1.8298 | 0.01602 | 0.0375 | 114.2197
17 | 1.8551 | 0.01731 | 0.0405 | 107.1693
17.5 | 1.8718 | 0.01921 | 0.0437 | 97.4388
18 | 1.892 | 0.02111 | 0.046 | 89.6258
18.5 | 1.8989 | 0.02415 | 0.0484 | 78.6294
19 | 1.9043 | 0.02764 | 0.0498 | 68.8965
19.5 | 1.9057 | 0.03181 | 0.0506 | 59.9088
20 | 1.8951 | 0.03746 | 0.0504 | 50.59

## 101. Re 8M Mach 0.25 (1)
BIGFOIL.COM POLAR EXPORT
NACA42114.5
NACA42114.5 |  |  |  | Cl Max: | 1.649 | at alpha= | 15 | deg
JavaFoil+Calcfoil stall+Eppler ext transition |  |  |  | L/D Max: | 123.315 | at alpha= | 7.5 | deg
Re: | 8000000 |  |  | Cd Min: | 0.00869 | at alpha= | 3.5 | deg
Mach: | 0.25 |  |  | Cl=0 at alpha= | -1.5403 | deg
|  |  |  | @ Cl=0.1, Cd= | 0.0099551
|  |  |  | @ Cl=0.4, Cd= | 0.01055
|  |  |  | @ Cl=0.6, Cd= | 0.0094116
alpha (deg) | Cl | Cd | Cm | Cl/Cd
-16.5 | -0.429 | 0.12658 | 0.006 | -3.386
-16 | -0.47 | 0.11882 | 0.006 | -3.955
-15.5 | -0.507 | 0.12422 | 0.005 | -4.08
-15 | -0.543 | 0.1079 | 0.006 | -5.028
-14.5 | -0.574 | 0.1019 | 0.006 | -5.628
-14 | -0.601 | 0.09616 | 0.006 | -6.247
-13.5 | -0.624 | 0.09091 | 0.006 | -6.862
-13 | -0.643 | 0.08561 | 0.006 | -7.507
-12.5 | -0.657 | 0.0801 | 0.006 | -8.202
-12 | -0.666 | 0.07553 | 0.005 | -8.824
-11.5 | -0.671 | 0.07097 | 0.005 | -9.455
-11 | -0.671 | 0.06669 | 0.005 | -10.058
-10.5 | -0.665 | 0.06278 | 0.005 | -10.6
-10 | -0.655 | 0.05915 | 0.005 | -11.079
-9.5 | -0.639 | 0.05561 | 0.005 | -11.497
-9 | -0.619 | 0.05229 | 0.005 | -11.834
-8.5 | -0.594 | 0.04942 | 0.005 | -12.028
-8 | -0.566 | 0.04659 | 0.005 | -12.157
-7.5 | -0.535 | 0.04396 | 0.005 | -12.171
-7 | -0.501 | 0.04145 | 0.005 | -12.076
-6.5 | -0.463 | 0.03919 | 0.005 | -11.823
-6 | -0.424 | 0.03696 | 0.005 | -11.467
-5.5 | -0.471 | 0.0089 | 0.009 | -52.862
-5 | -0.416 | 0.0088 | 0.009 | -47.307
-4.5 | -0.36 | 0.00933 | 0.009 | -38.569
-4 | -0.302 | 0.00921 | 0.009 | -32.757
-3.5 | -0.242 | 0.00906 | 0.009 | -26.711
-3 | -0.181 | 0.00901 | 0.008 | -20.106
-2.5 | -0.12 | 0.00969 | 0.008 | -12.344
-2 | -0.057 | 0.00958 | 0.008 | -5.984
-1.5 | 0.005 | 0.00998 | 0.008 | 0.55
-1 | 0.069 | 0.00996 | 0.008 | 6.892
-0.5 | 0.132 | 0.00995 | 0.007 | 13.263
0 | 0.195 | 0.00997 | 0.007 | 19.569
0.5 | 0.258 | 0.00994 | 0.007 | 25.965
1 | 0.321 | 0.01052 | 0.007 | 30.483
1.5 | 0.383 | 0.01055 | 0.007 | 36.316
2 | 0.446 | 0.01055 | 0.006 | 42.253
2.5 | 0.508 | 0.01062 | 0.006 | 47.835
3 | 0.57 | 0.01011 | 0.006 | 56.332
3.5 | 0.631 | 0.00869 | 0.006 | 72.582
4 | 0.692 | 0.0092 | 0.006 | 75.244
4.5 | 0.753 | 0.00876 | 0.005 | 85.966
5 | 0.813 | 0.0089 | 0.005 | 91.296
5.5 | 0.872 | 0.00908 | 0.005 | 96.056
6 | 0.931 | 0.00875 | 0.005 | 106.407
6.5 | 0.99 | 0.00924 | 0.005 | 107.051
7 | 1.047 | 0.00928 | 0.004 | 112.786
7.5 | 1.103 | 0.00895 | 0.004 | 123.315
8 | 1.158 | 0.01003 | 0.004 | 115.499
8.5 | 1.212 | 0.01028 | 0.004 | 117.956
9 | 1.265 | 0.01063 | 0.004 | 118.976
9.5 | 1.316 | 0.0111 | 0.003 | 118.593
10 | 1.364 | 0.01158 | 0.003 | 117.797
10.5 | 1.411 | 0.01216 | 0.003 | 116.001
11 | 1.455 | 0.01284 | 0.003 | 113.316
11.5 | 1.495 | 0.01377 | 0.002 | 108.59
12 | 1.531 | 0.01494 | 0.002 | 102.497
12.5 | 1.565 | 0.01628 | 0.002 | 96.087
13 | 1.593 | 0.01812 | 0.002 | 87.907
13.5 | 1.614 | 0.02077 | 0.002 | 77.714
14 | 1.632 | 0.02402 | 0.001 | 67.937
14.5 | 1.645 | 0.02813 | 0.001 | 58.474
15 | 1.649 | 0.03383 | 0.001 | 48.738
15.5 | 1.643 | 0.04025 | 0.001 | 40.826
16 | 1.628 | 0.04837 | 0.001 | 33.663
16.5 | 1.607 | 0.05768 | 0 | 27.858
17 | 1.58 | 0.06853 | 0 | 23.059
17.5 | 1.548 | 0.08081 | 0 | 19.154
18 | 1.507 | 0.09482 | 0 | 15.898
18.5 | 1.465 | 0.10876 | 0 | 13.469
19 | 1.42 | 0.12147 | 0 | 11.692
19.5 | 1.372 | 0.13319 | -0.001 | 10.305
20 | 1.321 | 0.14403 | -0.001 | 9.172

## 102. Re 8M Mach 0.25 (2)
BIGFOIL.COM POLAR EXPORT
NACA42114.5
NACA42114.5 |  |  |  | Cl Max: | 1.9096 | at alpha= | 18 | deg
XFOIL ncrit=9 |  |  |  | L/D Max: | 147.732 | at alpha= | 9.5 | deg
Re: | 8000000 |  |  | Cd Min: | 0.05982 | at alpha= | 20 | deg
Mach: | 0.25 |  |  | Cl=0 at alpha= | -1.7491 | deg
|  |  |  | @ Cl=0.1, Cd= | 0.0073566
|  |  |  | @ Cl=0.4, Cd= | 0.0076558
|  |  |  | @ Cl=0.6, Cd= | 0.0065811
alpha (deg) | Cl | Cd | Cm | Cl/Cd
-11 | -0.9989 | 0.01149 | -0.0257 | -86.9365
-10.5 | -0.9054 | 0.01046 | -0.0321 | -86.5583
-10 | -0.8268 | 0.00974 | -0.0355 | -84.8871
-9.5 | -0.7947 | 0.0093 | -0.0292 | -85.4516
-9 | -0.7566 | 0.00885 | -0.0241 | -85.4915
-8.5 | -0.7111 | 0.00857 | -0.0205 | -82.9755
-8 | -0.6632 | 0.00831 | -0.0175 | -79.8075
-7.5 | -0.6129 | 0.00811 | -0.0149 | -75.5734
-7 | -0.5622 | 0.0079 | -0.0125 | -71.1646
-6.5 | -0.5117 | 0.00779 | -0.0101 | -65.6868
-6 | -0.4597 | 0.00762 | -0.008 | -60.3281
-5.5 | -0.4085 | 0.00747 | -0.0059 | -54.6854
-5 | -0.3551 | 0.00739 | -0.0042 | -48.0514
-4.5 | -0.3004 | 0.0073 | -0.0028 | -41.1507
-4 | -0.2457 | 0.00723 | -0.0015 | -33.9834
-3.5 | -0.1917 | 0.00719 | -0.0001 | -26.662
-3 | -0.1372 | 0.00716 | 0.0012 | -19.162
-2.5 | -0.0821 | 0.00716 | 0.0023 | -11.4665
-2 | -0.0271 | 0.0072 | 0.0034 | -3.7639
-1.5 | 0.0269 | 0.00725 | 0.0047 | 3.7103
-1 | 0.0818 | 0.00733 | 0.0057 | 11.1596
-0.5 | 0.1366 | 0.00741 | 0.0068 | 18.4345
0 | 0.1921 | 0.00748 | 0.0077 | 25.6818
0.5 | 0.2481 | 0.00753 | 0.0086 | 32.9482
1 | 0.3044 | 0.00757 | 0.0093 | 40.2114
1.5 | 0.361 | 0.0076 | 0.01 | 47.5
2 | 0.4169 | 0.00768 | 0.0108 | 54.2839
2.5 | 0.4732 | 0.00774 | 0.0116 | 61.137
3 | 0.5298 | 0.00778 | 0.0123 | 68.0977
3.5 | 0.5649 | 0.0068 | 0.0171 | 83.0735
4 | 0.6098 | 0.00652 | 0.0202 | 93.5276
4.5 | 0.6563 | 0.00641 | 0.023 | 102.3869
5 | 0.7057 | 0.00638 | 0.0252 | 110.6113
5.5 | 0.7551 | 0.00641 | 0.0276 | 117.8003
6 | 0.8055 | 0.00653 | 0.0297 | 123.3538
6.5 | 0.8574 | 0.00673 | 0.0314 | 127.3997
7 | 0.9124 | 0.00692 | 0.0325 | 131.8497
7.5 | 0.9763 | 0.00714 | 0.0317 | 136.7367
8 | 1.0524 | 0.00747 | 0.0282 | 140.8835
8.5 | 1.1249 | 0.00786 | 0.0255 | 143.117
9 | 1.1892 | 0.00818 | 0.0247 | 145.379
9.5 | 1.2572 | 0.00851 | 0.0232 | 147.7321
10 | 1.3188 | 0.00893 | 0.0229 | 147.682
10.5 | 1.3752 | 0.00942 | 0.0237 | 145.9873
11 | 1.4345 | 0.00979 | 0.0241 | 146.5271
11.5 | 1.499 | 0.01026 | 0.0233 | 146.1014
12 | 1.5608 | 0.01087 | 0.0229 | 143.5879
12.5 | 1.6214 | 0.0114 | 0.0229 | 142.2281
13 | 1.6798 | 0.01193 | 0.0233 | 140.8047
13.5 | 1.7187 | 0.01257 | 0.0271 | 136.7303
14 | 1.7404 | 0.01324 | 0.034 | 131.4502
14.5 | 1.7712 | 0.01394 | 0.039 | 127.0588
15 | 1.7962 | 0.01502 | 0.0442 | 119.5872
15.5 | 1.8233 | 0.0163 | 0.0485 | 111.8589
16 | 1.8506 | 0.0178 | 0.0521 | 103.9663
16.5 | 1.8693 | 0.01998 | 0.0556 | 93.5586
17 | 1.8908 | 0.02228 | 0.0582 | 84.8654
17.5 | 1.8979 | 0.02582 | 0.0605 | 73.505
18 | 1.9096 | 0.02942 | 0.0618 | 64.9082
18.5 | 1.9006 | 0.03501 | 0.0621 | 54.2873
19 | 1.8831 | 0.04185 | 0.0613 | 44.9964
19.5 | 1.8641 | 0.04928 | 0.0595 | 37.8267
20 | 1.8186 | 0.05982 | 0.0557 | 30.4012

## 103. Re 8M Mach 0.50 (1)
BIGFOIL.COM POLAR EXPORT
NACA42114.5
NACA42114.5 |  |  |  | Cl Max: | 1.316 | at alpha= | 9.5 | deg
JavaFoil+Calcfoil stall+Eppler ext transition |  |  |  | L/D Max: | 98.319 | at alpha= | 6.5 | deg
Re: | 8000000 |  |  | Cd Min: | 0.00847 | at alpha= | 4 | deg
Mach: | 0.5 |  |  | Cl=0 at alpha= | -1.5429 | deg
|  |  |  | @ Cl=0.1, Cd= | 0.0095934
|  |  |  | @ Cl=0.4, Cd= | 0.0099583
|  |  |  | @ Cl=0.6, Cd= | 0.010068
alpha (deg) | Cl | Cd | Cm | Cl/Cd
-20 | -0.994 | 0.13965 | 0.008 | -7.119
-19.5 | -1.13 | 0.03169 | 0.014 | -35.664
-19 | -0.941 | 0.13294 | 0.008 | -7.079
-18.5 | -0.915 | 0.12761 | 0.008 | -7.169
-18 | -0.889 | 0.12203 | 0.008 | -7.282
-17.5 | -0.863 | 0.11572 | 0.008 | -7.458
-17 | -0.838 | 0.10909 | 0.008 | -7.679
-16.5 | -0.81 | 0.10989 | 0.007 | -7.37
-16 | -0.784 | 0.10404 | 0.007 | -7.532
-15.5 | -0.757 | 0.09908 | 0.007 | -7.643
-15 | -0.731 | 0.09366 | 0.007 | -7.805
-14.5 | -0.705 | 0.08803 | 0.007 | -8.011
-14 | -0.678 | 0.08779 | 0.007 | -7.718
-13.5 | -0.651 | 0.08293 | 0.007 | -7.849
-13 | -0.624 | 0.07876 | 0.007 | -7.925
-12.5 | -0.598 | 0.07426 | 0.007 | -8.05
-12 | -0.57 | 0.07352 | 0.006 | -7.759
-11.5 | -0.544 | 0.06923 | 0.006 | -7.853
-11 | -0.517 | 0.06543 | 0.006 | -7.897
-10.5 | -0.49 | 0.06174 | 0.006 | -7.935
-10 | -0.463 | 0.06042 | 0.006 | -7.657
-9.5 | -0.436 | 0.05689 | 0.006 | -7.658
-9 | -0.409 | 0.05368 | 0.006 | -7.613
-8.5 | -0.381 | 0.05292 | 0.006 | -7.204
-8 | -0.354 | 0.0497 | 0.005 | -7.126
-7.5 | -0.327 | 0.04895 | 0.005 | -6.674
-7 | -0.3 | 0.04575 | 0.005 | -6.548
-6.5 | -0.272 | 0.04437 | 0.005 | -6.134
-6 | -0.397 | 0.04094 | 0.005 | -9.685
-5.5 | -0.383 | 0.03815 | 0.005 | -10.052
-5 | -0.352 | 0.03585 | 0.005 | -9.823
-4.5 | -0.312 | 0.03395 | 0.005 | -9.177
-4 | -0.265 | 0.03223 | 0.005 | -8.231
-3.5 | -0.265 | 0.00923 | 0.01 | -28.739
-3 | -0.2 | 0.00917 | 0.009 | -21.808
-2.5 | -0.132 | 0.00975 | 0.009 | -13.584
-2 | -0.064 | 0.00965 | 0.009 | -6.596
-1.5 | 0.006 | 0.00965 | 0.009 | 0.633
-1 | 0.077 | 0.0096 | 0.009 | 7.978
-0.5 | 0.147 | 0.00958 | 0.008 | 15.363
0 | 0.217 | 0.01018 | 0.008 | 21.372
0.5 | 0.287 | 0.01021 | 0.008 | 28.142
1 | 0.357 | 0.01029 | 0.008 | 34.716
1.5 | 0.427 | 0.00975 | 0.007 | 43.746
2 | 0.496 | 0.00984 | 0.007 | 50.377
2.5 | 0.564 | 0.01001 | 0.007 | 56.355
3 | 0.632 | 0.01012 | 0.007 | 62.431
3.5 | 0.699 | 0.01029 | 0.007 | 67.949
4 | 0.765 | 0.00847 | 0.006 | 90.317
4.5 | 0.83 | 0.00873 | 0.006 | 95.146
5 | 0.894 | 0.00953 | 0.006 | 93.855
5.5 | 0.957 | 0.01011 | 0.006 | 94.677
6 | 1.017 | 0.01047 | 0.005 | 97.133
6.5 | 1.075 | 0.01094 | 0.005 | 98.319
7 | 1.131 | 0.0117 | 0.005 | 96.632
7.5 | 1.182 | 0.01249 | 0.005 | 94.578
8 | 1.228 | 0.01315 | 0.004 | 93.369
8.5 | 1.267 | 0.01424 | 0.004 | 88.952
9 | 1.298 | 0.01577 | 0.004 | 82.273
9.5 | 1.316 | 0.01806 | 0.004 | 72.866
10 | 1.316 | 0.02222 | 0.003 | 59.248
10.5 | 1.297 | 0.02902 | 0.003 | 44.683
11 | 1.255 | 0.03905 | 0.003 | 32.134
11.5 | 1.165 | 0.05661 | 0.002 | 20.573
12 | 0.778 | 0.08556 | 0.002 | 9.094
12.5 | 0.803 | 0.08956 | 0.002 | 8.968
13 | 0.828 | 0.09494 | 0.001 | 8.719
13.5 | 0.848 | 0.10106 | 0.001 | 8.391
14 | 0.883 | 0.10533 | 0.001 | 8.387
14.5 | 0.909 | 0.12012 | 0.001 | 7.566

## 104. Re 8M Mach 0.50 (2)
BIGFOIL.COM POLAR EXPORT
NACA42114.5
NACA42114.5 |  |  |  | Cl Max: | 1.8047 | at alpha= | 13.5 | deg
XFOIL ncrit=9 |  |  |  | L/D Max: | 136.729 | at alpha= | 8 | deg
Re: | 8000000 |  |  | Cd Min: | 0.23887 | at alpha= | -20 | deg
Mach: | 0.5 |  |  | Cl=0 at alpha= | -1.7901 | deg
|  |  |  | @ Cl=0.1, Cd= | 0.0077217
|  |  |  | @ Cl=0.4, Cd= | 0.007935
|  |  |  | @ Cl=0.6, Cd= | 0.0082385
alpha (deg) | Cl | Cd | Cm | Cl/Cd
-20 | -0.6848 | 0.23887 | 0.0422 | -2.8668
-19.5 | -0.6621 | 0.23229 | 0.0382 | -2.8503
-19 | -0.6413 | 0.22474 | 0.034 | -2.8535
-18.5 | -0.6214 | 0.21679 | 0.0297 | -2.8664
-18 | -0.602 | 0.20885 | 0.0256 | -2.8825
-17.5 | -0.5826 | 0.20107 | 0.0216 | -2.8975
-17 | -0.5649 | 0.19252 | 0.0175 | -2.9342
-16.5 | -0.5472 | 0.18444 | 0.0135 | -2.9668
-16 | -0.5309 | 0.17623 | 0.0095 | -3.0125
-15.5 | -0.5129 | 0.16887 | 0.006 | -3.0372
-15 | -0.4966 | 0.16107 | 0.0025 | -3.0831
-14.5 | -0.479 | 0.15386 | -0.0008 | -3.1132
-14 | -0.4664 | 0.14554 | -0.0044 | -3.2046
-13.5 | -0.4587 | 0.13626 | -0.0083 | -3.3664
-13 | -0.4493 | 0.12778 | -0.0118 | -3.5162
-12.5 | -0.4486 | 0.11783 | -0.0161 | -3.8072
-12 | -0.4409 | 0.10978 | -0.0194 | -4.0162
-11.5 | -0.4328 | 0.10208 | -0.0225 | -4.2398
-11 | -0.4249 | 0.09189 | -0.0295 | -4.624
-10.5 | -0.4264 | 0.08173 | -0.0349 | -5.2172
-10 | -0.4118 | 0.06092 | -0.0635 | -6.7597
-9.5 | -0.3991 | 0.04505 | -0.0921 | -8.859
-9 | -0.4351 | 0.03945 | -0.0883 | -11.0292
-8.5 | -0.4781 | 0.03549 | -0.0766 | -13.4714
-8 | -0.5039 | 0.03234 | -0.0639 | -15.5813
-7.5 | -0.52 | 0.02825 | -0.0521 | -18.4071
-7 | -0.5072 | 0.02512 | -0.043 | -20.1911
-6.5 | -0.4842 | 0.02199 | -0.0349 | -22.0191
-6 | -0.4615 | 0.01768 | -0.0262 | -26.1029
-5.5 | -0.4142 | 0.01313 | -0.0217 | -31.5461
-5 | -0.369 | 0.00884 | -0.0177 | -41.7421
-4.5 | -0.3231 | 0.00813 | -0.0119 | -39.7417
-4 | -0.2655 | 0.00784 | -0.0082 | -33.8648
-3.5 | -0.2066 | 0.0077 | -0.005 | -26.8312
-3 | -0.146 | 0.00761 | -0.0023 | -19.1853
-2.5 | -0.0861 | 0.00753 | 0.0004 | -11.4343
-2 | -0.0254 | 0.00758 | 0.0027 | -3.3509
-1.5 | 0.0351 | 0.00768 | 0.005 | 4.5703
-1 | 0.0964 | 0.00772 | 0.007 | 12.487
-0.5 | 0.1593 | 0.00775 | 0.0087 | 20.5548
0 | 0.2224 | 0.00779 | 0.0104 | 28.5494
0.5 | 0.2864 | 0.00781 | 0.0118 | 36.6709
1 | 0.3496 | 0.00788 | 0.0135 | 44.3655
1.5 | 0.4137 | 0.00795 | 0.015 | 52.0377
2 | 0.4782 | 0.008 | 0.0166 | 59.775
2.5 | 0.5419 | 0.00811 | 0.0183 | 66.8187
3 | 0.6052 | 0.00825 | 0.0203 | 73.3576
3.5 | 0.6496 | 0.00756 | 0.0258 | 85.9259
4 | 0.6964 | 0.00714 | 0.0311 | 97.535
4.5 | 0.7475 | 0.00701 | 0.0358 | 106.6334
5 | 0.799 | 0.00707 | 0.0406 | 113.0127
5.5 | 0.8493 | 0.00717 | 0.046 | 118.4519
6.5 | 0.9635 | 0.00754 | 0.0546 | 127.7851
7 | 1.0514 | 0.00801 | 0.0531 | 131.2609
7.5 | 1.1558 | 0.00858 | 0.0491 | 134.7086
8 | 1.2415 | 0.00908 | 0.0491 | 136.7291
8.5 | 1.322 | 0.00967 | 0.0503 | 136.7115
9 | 1.3941 | 0.0104 | 0.0532 | 134.0481
9.5 | 1.4633 | 0.01107 | 0.0571 | 132.1861
10 | 1.5431 | 0.0119 | 0.0593 | 129.6723
10.5 | 1.6194 | 0.01295 | 0.062 | 125.0502
11 | 1.6904 | 0.01433 | 0.0653 | 117.9623
11.5 | 1.7276 | 0.01582 | 0.0729 | 109.2035
12 | 1.7572 | 0.01784 | 0.0804 | 98.4978
12.5 | 1.7832 | 0.0206 | 0.0866 | 86.5631
13 | 1.7999 | 0.02437 | 0.0914 | 73.8572
13.5 | 1.8047 | 0.02948 | 0.0942 | 61.2178
14 | 1.7931 | 0.03613 | 0.0949 | 49.6291
14.5 | 1.7677 | 0.04407 | 0.0937 | 40.1112
15 | 1.7341 | 0.05284 | 0.0912 | 32.8179
15.5 | 1.689 | 0.06276 | 0.087 | 26.912
16 | 1.6266 | 0.07435 | 0.0805 | 21.8776
16.5 | 1.545 | 0.08803 | 0.0715 | 17.5508
17 | 1.4456 | 0.10409 | 0.0596 | 13.888
17.5 | 1.3308 | 0.12296 | 0.0445 | 10.823
18 | 1.2421 | 0.14076 | 0.0304 | 8.8242
18.5 | 1.2034 | 0.15382 | 0.0206 | 7.8234

## 105. Re 10M Mach 0.00 (1)
BIGFOIL.COM POLAR EXPORT
NACA42114.5
NACA42114.5 |  |  |  | Cl Max: | 1.72 | at alpha= | 16 | deg
JavaFoil+Calcfoil stall+Eppler ext transition |  |  |  | L/D Max: | 130.345 | at alpha= | 8.5 | deg
Re: | 10000000 |  |  | Cd Min: | 0.0088 | at alpha= | 4.5 | deg
Mach: | 0 |  |  | Cl=0 at alpha= | -1.541 | deg
|  |  |  | @ Cl=0.1, Cd= | 0.0094438
|  |  |  | @ Cl=0.4, Cd= | 0.009928
|  |  |  | @ Cl=0.6, Cd= | 0.009412
alpha (deg) | Cl | Cd | Cm | Cl/Cd
-19.5 | -0.706 | 0.15132 | 0.006 | -4.663
-19 | -0.719 | 0.14539 | 0.006 | -4.943
-18.5 | -0.731 | 0.13883 | 0.006 | -5.266
-18 | -0.743 | 0.13252 | 0.006 | -5.605
-17.5 | -0.753 | 0.126 | 0.006 | -5.98
-17 | -0.763 | 0.12038 | 0.006 | -6.338
-16.5 | -0.771 | 0.11408 | 0.006 | -6.76
-16 | -0.778 | 0.10882 | 0.006 | -7.148
-15.5 | -0.783 | 0.10379 | 0.006 | -7.544
-15 | -0.786 | 0.09835 | 0.006 | -7.995
-14.5 | -0.788 | 0.09349 | 0.006 | -8.425
-14 | -0.787 | 0.08858 | 0.006 | -8.881
-13.5 | -0.784 | 0.08387 | 0.006 | -9.343
-13 | -0.778 | 0.07951 | 0.006 | -9.783
-12.5 | -0.77 | 0.07535 | 0.006 | -10.215
-12 | -0.759 | 0.07129 | 0.006 | -10.643
-11.5 | -0.745 | 0.0674 | 0.006 | -11.056
-11 | -0.729 | 0.06358 | 0.006 | -11.462
-10.5 | -0.709 | 0.06016 | 0.006 | -11.791
-10 | -0.687 | 0.05672 | 0.005 | -12.116
-9.5 | -0.662 | 0.05343 | 0.005 | -12.384
-9 | -0.633 | 0.05053 | 0.005 | -12.533
-8.5 | -0.603 | 0.04771 | 0.005 | -12.63
-8 | -0.57 | 0.04499 | 0.005 | -12.663
-7.5 | -0.535 | 0.04226 | 0.005 | -12.655
-7 | -0.613 | 0.00892 | 0.01 | -68.67
-6.5 | -0.564 | 0.00916 | 0.009 | -61.56
-6 | -0.513 | 0.00971 | 0.009 | -52.882
-5.5 | -0.461 | 0.00958 | 0.009 | -48.065
-5 | -0.406 | 0.00946 | 0.009 | -42.937
-4.5 | -0.35 | 0.00933 | 0.009 | -37.572
-4 | -0.293 | 0.00926 | 0.009 | -31.68
-3.5 | -0.235 | 0.00989 | 0.008 | -23.766
-3 | -0.176 | 0.00982 | 0.008 | -17.91
-2.5 | -0.116 | 0.00978 | 0.008 | -11.86
-2 | -0.056 | 0.00955 | 0.008 | -5.819
-1.5 | 0.005 | 0.00948 | 0.008 | 0.56
-1 | 0.067 | 0.00946 | 0.007 | 7.029
-0.5 | 0.128 | 0.00943 | 0.007 | 13.56
0 | 0.189 | 0.00999 | 0.007 | 18.919
0.5 | 0.25 | 0.00991 | 0.007 | 25.213
1 | 0.311 | 0.00995 | 0.007 | 31.242
1.5 | 0.372 | 0.0099 | 0.006 | 37.508
2 | 0.432 | 0.00996 | 0.006 | 43.382
2.5 | 0.492 | 0.01003 | 0.006 | 49.091
3 | 0.552 | 0.0101 | 0.006 | 54.674
3.5 | 0.612 | 0.00924 | 0.006 | 66.266
4 | 0.672 | 0.00937 | 0.006 | 71.64
4.5 | 0.731 | 0.0088 | 0.005 | 83.008
5 | 0.789 | 0.00896 | 0.005 | 88.146
5.5 | 0.848 | 0.0091 | 0.005 | 93.196
6 | 0.905 | 0.00904 | 0.005 | 100.185
6.5 | 0.963 | 0.00951 | 0.005 | 101.231
7 | 1.019 | 0.0097 | 0.004 | 105.108
7.5 | 1.075 | 0.0092 | 0.004 | 116.803
8 | 1.13 | 0.00885 | 0.004 | 127.676
8.5 | 1.184 | 0.00909 | 0.004 | 130.345
9 | 1.237 | 0.00976 | 0.003 | 126.817
9.5 | 1.289 | 0.01004 | 0.003 | 128.408
10 | 1.34 | 0.01042 | 0.003 | 128.617
10.5 | 1.389 | 0.01082 | 0.003 | 128.427
11 | 1.436 | 0.01133 | 0.003 | 126.764
11.5 | 1.481 | 0.01193 | 0.002 | 124.207
12 | 1.524 | 0.01256 | 0.002 | 121.38
12.5 | 1.564 | 0.01333 | 0.002 | 117.401
13 | 1.601 | 0.01435 | 0.002 | 111.535
13.5 | 1.634 | 0.01568 | 0.002 | 104.166
14 | 1.663 | 0.01733 | 0.001 | 95.992
14.5 | 1.689 | 0.01941 | 0.001 | 86.976
15 | 1.707 | 0.0224 | 0.001 | 76.206
15.5 | 1.717 | 0.02591 | 0.001 | 66.282
16 | 1.72 | 0.03065 | 0.001 | 56.121
16.5 | 1.719 | 0.03634 | 0 | 47.285
17 | 1.711 | 0.04359 | 0 | 39.267
17.5 | 1.7 | 0.05209 | 0 | 32.636
18 | 1.683 | 0.06224 | 0 | 27.036
18.5 | 1.664 | 0.07344 | 0 | 22.651
19 | 1.644 | 0.08475 | 0 | 19.396
19.5 | 1.625 | 0.09534 | -0.001 | 17.041
20 | 1.605 | 0.10502 | -0.001 | 15.285

## 106. Re 10M Mach 0.00 (2)
BIGFOIL.COM POLAR EXPORT
NACA42114.5
NACA42114.5 |  |  |  | Cl Max: | 1.9187 | at alpha= | 19.5 | deg
XFOIL ncrit=9 |  |  |  | L/D Max: | 157.522 | at alpha= | 11.5 | deg
Re: | 10000000 |  |  | Cd Min: | 0.03321 | at alpha= | 20 | deg
Mach: | 0 |  |  | Cl=0 at alpha= | -1.7174 | deg
|  |  |  | @ Cl=0.1, Cd= | 0.0070753
|  |  |  | @ Cl=0.4, Cd= | 0.0073278
|  |  |  | @ Cl=0.6, Cd= | 0.0062684
alpha (deg) | Cl | Cd | Cm | Cl/Cd
-20 | -1.6603 | 0.02558 | -0.0525 | -64.9062
-19.5 | -1.6395 | 0.02358 | -0.05 | -69.5293
-19 | -1.6121 | 0.02215 | -0.0478 | -72.781
-18.5 | -1.5897 | 0.02046 | -0.0447 | -77.6979
-18 | -1.5619 | 0.01921 | -0.0417 | -81.3066
-17.5 | -1.5341 | 0.01801 | -0.0385 | -85.1805
-17 | -1.5084 | 0.01674 | -0.0346 | -90.1075
-16.5 | -1.4794 | 0.01574 | -0.0309 | -93.9898
-16 | -1.4519 | 0.01478 | -0.0265 | -98.2341
-15.5 | -1.4254 | 0.01402 | -0.0215 | -101.669
-15 | -1.4063 | 0.01342 | -0.0147 | -104.7914
-14.5 | -1.3633 | 0.01274 | -0.0126 | -107.0094
-14 | -1.3084 | 0.01208 | -0.0128 | -108.3113
-13.5 | -1.2517 | 0.01145 | -0.0134 | -109.3188
-13 | -1.1957 | 0.01087 | -0.0137 | -110
-12.5 | -1.1491 | 0.01039 | -0.0118 | -110.5967
-11.5 | -1.0144 | 0.00937 | -0.0171 | -108.2604
-11 | -0.9231 | 0.00884 | -0.0249 | -104.4231
-10.5 | -0.8758 | 0.00863 | -0.0229 | -101.4832
-10 | -0.8374 | 0.00834 | -0.0191 | -100.4077
-9.5 | -0.7943 | 0.00811 | -0.0161 | -97.9408
-9 | -0.7486 | 0.0079 | -0.0138 | -94.7595
-8.5 | -0.7009 | 0.00774 | -0.0118 | -90.5556
-8 | -0.6521 | 0.00757 | -0.01 | -86.1427
-7.5 | -0.6022 | 0.00744 | -0.0085 | -80.9409
-7 | -0.5523 | 0.00734 | -0.0069 | -75.2452
-6.5 | -0.5024 | 0.00728 | -0.0054 | -69.011
-6 | -0.4514 | 0.00717 | -0.004 | -62.9568
-5.5 | -0.4008 | 0.0071 | -0.0026 | -56.4507
-5 | -0.3483 | 0.00702 | -0.0015 | -49.6154
-4.5 | -0.2955 | 0.00697 | -0.0006 | -42.396
-4 | -0.2424 | 0.00693 | 0.0004 | -34.9784
-3.5 | -0.1895 | 0.0069 | 0.0013 | -27.4638
-3 | -0.1367 | 0.00688 | 0.0023 | -19.8692
-2 | -0.0299 | 0.00693 | 0.004 | -4.3146
-1.5 | 0.023 | 0.00698 | 0.0049 | 3.2951
-1 | 0.0764 | 0.00704 | 0.0057 | 10.8523
-0.5 | 0.1299 | 0.00712 | 0.0065 | 18.2444
0 | 0.1838 | 0.00717 | 0.0072 | 25.6346
0.5 | 0.2382 | 0.00721 | 0.0078 | 33.0374
1 | 0.2927 | 0.00724 | 0.0084 | 40.4282
1.5 | 0.3475 | 0.00726 | 0.0089 | 47.865
2 | 0.4017 | 0.00733 | 0.0094 | 54.8022
2.5 | 0.4562 | 0.00738 | 0.0099 | 61.8157
3 | 0.5109 | 0.00741 | 0.0104 | 68.9474
3.5 | 0.5481 | 0.00656 | 0.0142 | 83.5518
4 | 0.5929 | 0.00629 | 0.0166 | 94.2607
4.5 | 0.6389 | 0.00615 | 0.0188 | 103.8862
5 | 0.687 | 0.00608 | 0.0206 | 112.9934
5.5 | 0.7354 | 0.00607 | 0.0223 | 121.1532
6 | 0.7848 | 0.00617 | 0.0238 | 127.1961
6.5 | 0.8337 | 0.00631 | 0.0253 | 132.1236
7 | 0.8839 | 0.00646 | 0.0265 | 136.8266
7.5 | 0.9358 | 0.00659 | 0.0273 | 142.003
8 | 0.9919 | 0.00678 | 0.0271 | 146.2979
8.5 | 1.0597 | 0.0071 | 0.0242 | 149.2535
9 | 1.128 | 0.00741 | 0.0211 | 152.2267
9.5 | 1.191 | 0.00766 | 0.0193 | 155.483
10 | 1.2549 | 0.00797 | 0.0171 | 157.4529
10.5 | 1.3127 | 0.00836 | 0.0162 | 157.0215
11 | 1.3668 | 0.0087 | 0.0161 | 157.1034
11.5 | 1.4177 | 0.009 | 0.0166 | 157.5222
12 | 1.4763 | 0.00941 | 0.0154 | 156.8863
12.5 | 1.5329 | 0.00989 | 0.0144 | 154.9949
13 | 1.5901 | 0.01026 | 0.0133 | 154.9805
13.5 | 1.6456 | 0.01075 | 0.0125 | 153.0791
14 | 1.6986 | 0.01139 | 0.0119 | 149.1308
14.5 | 1.7477 | 0.01203 | 0.012 | 145.2785
15 | 1.7627 | 0.01253 | 0.0191 | 140.6784
15.5 | 1.7886 | 0.01305 | 0.0238 | 137.0575
16 | 1.8092 | 0.01394 | 0.0288 | 129.7848
16.5 | 1.8352 | 0.01488 | 0.0323 | 123.3333
17 | 1.8565 | 0.01617 | 0.036 | 114.8114
17.5 | 1.881 | 0.01746 | 0.0387 | 107.732
18 | 1.8961 | 0.01943 | 0.0418 | 97.5862
18.5 | 1.9101 | 0.02169 | 0.0443 | 88.0636
19 | 1.9137 | 0.02496 | 0.0465 | 76.6707
19.5 | 1.9187 | 0.02849 | 0.0477 | 67.3464
20 | 1.914 | 0.03321 | 0.0483 | 57.6332

## 107. Re 10M Mach 0.10 (1)
BIGFOIL.COM POLAR EXPORT
NACA42114.5
NACA42114.5 |  |  |  | Cl Max: | 1.71 | at alpha= | 15.5 | deg
JavaFoil+Calcfoil stall+Eppler ext transition |  |  |  | L/D Max: | 136.386 | at alpha= | 8.5 | deg
Re: | 10000000 |  |  | Cd Min: | 0.00872 | at alpha= | 8.5 | deg
Mach: | 0.1 |  |  | Cl=0 at alpha= | -1.541 | deg
|  |  |  | @ Cl=0.1, Cd= | 0.0094554
|  |  |  | @ Cl=0.4, Cd= | 0.0099667
|  |  |  | @ Cl=0.6, Cd= | 0.009235
alpha (deg) | Cl | Cd | Cm | Cl/Cd
-19 | -0.67 | 0.14708 | 0.006 | -4.555
-18.5 | -0.685 | 0.14048 | 0.006 | -4.878
-18 | -0.7 | 0.13456 | 0.006 | -5.201
-17.5 | -0.714 | 0.12814 | 0.006 | -5.568
-17 | -0.726 | 0.12162 | 0.006 | -5.97
-16.5 | -0.737 | 0.11601 | 0.006 | -6.356
-16 | -0.747 | 0.11001 | 0.006 | -6.792
-15.5 | -0.755 | 0.10474 | 0.006 | -7.211
-15 | -0.762 | 0.09961 | 0.006 | -7.645
-14.5 | -0.766 | 0.09419 | 0.006 | -8.13
-14 | -0.768 | 0.08955 | 0.006 | -8.572
-13.5 | -0.767 | 0.08451 | 0.006 | -9.077
-13 | -0.764 | 0.08002 | 0.006 | -9.547
-12.5 | -0.758 | 0.07575 | 0.006 | -10.007
-12 | -0.749 | 0.07159 | 0.006 | -10.466
-11.5 | -0.737 | 0.06773 | 0.006 | -10.889
-11 | -0.723 | 0.06402 | 0.006 | -11.289
-10.5 | -0.705 | 0.06047 | 0.006 | -11.657
-10 | -0.684 | 0.05699 | 0.005 | -12.006
-9.5 | -0.66 | 0.05378 | 0.005 | -12.266
-9 | -0.632 | 0.05074 | 0.005 | -12.46
-8.5 | -0.602 | 0.04788 | 0.005 | -12.576
-8 | -0.57 | 0.04519 | 0.005 | -12.606
-7.5 | -0.535 | 0.04256 | 0.005 | -12.573
-7 | -0.614 | 0.00895 | 0.01 | -68.545
-6.5 | -0.565 | 0.00879 | 0.009 | -64.344
-6 | -0.515 | 0.00909 | 0.009 | -56.631
-5.5 | -0.462 | 0.00959 | 0.009 | -48.188
-5 | -0.408 | 0.00948 | 0.009 | -43.043
-4.5 | -0.352 | 0.00887 | 0.009 | -39.68
-4 | -0.295 | 0.00878 | 0.009 | -33.545
-3.5 | -0.236 | 0.00995 | 0.008 | -23.73
-3 | -0.177 | 0.00981 | 0.008 | -18.006
-2.5 | -0.117 | 0.00977 | 0.008 | -11.926
-2 | -0.056 | 0.00953 | 0.008 | -5.856
-1.5 | 0.005 | 0.00951 | 0.008 | 0.561
-1 | 0.067 | 0.00945 | 0.007 | 7.075
-0.5 | 0.128 | 0.00946 | 0.007 | 13.581
0 | 0.19 | 0.01002 | 0.007 | 18.951
0.5 | 0.251 | 0.01002 | 0.007 | 25.067
1 | 0.312 | 0.00994 | 0.007 | 31.424
1.5 | 0.373 | 0.00998 | 0.007 | 37.396
2 | 0.434 | 0.00995 | 0.006 | 43.642
2.5 | 0.495 | 0.01002 | 0.006 | 49.359
3 | 0.555 | 0.01015 | 0.006 | 54.706
3.5 | 0.615 | 0.00893 | 0.006 | 68.865
4 | 0.675 | 0.00938 | 0.006 | 71.935
4.5 | 0.734 | 0.00887 | 0.005 | 82.805
5 | 0.793 | 0.009 | 0.005 | 88.106
5.5 | 0.852 | 0.00915 | 0.005 | 93.107
6 | 0.909 | 0.00876 | 0.005 | 103.806
6.5 | 0.967 | 0.00958 | 0.005 | 100.935
7 | 1.024 | 0.00923 | 0.004 | 110.919
7.5 | 1.08 | 0.00928 | 0.004 | 116.308
8 | 1.135 | 0.00893 | 0.004 | 127.101
8.5 | 1.189 | 0.00872 | 0.004 | 136.386
9 | 1.242 | 0.00985 | 0.003 | 126.085
9.5 | 1.294 | 0.01015 | 0.003 | 127.463
10 | 1.344 | 0.01053 | 0.003 | 127.687
10.5 | 1.393 | 0.01094 | 0.003 | 127.294
11 | 1.44 | 0.01146 | 0.003 | 125.638
11.5 | 1.484 | 0.01214 | 0.002 | 122.32
12 | 1.527 | 0.01279 | 0.002 | 119.376
12.5 | 1.566 | 0.01361 | 0.002 | 115.039
13 | 1.602 | 0.01473 | 0.002 | 108.775
13.5 | 1.633 | 0.01618 | 0.002 | 100.963
14 | 1.661 | 0.01794 | 0.001 | 92.609
14.5 | 1.684 | 0.02039 | 0.001 | 82.6
15 | 1.701 | 0.02362 | 0.001 | 72.013
15.5 | 1.71 | 0.02739 | 0.001 | 62.432
16 | 1.71 | 0.0327 | 0.001 | 52.284
16.5 | 1.705 | 0.03899 | 0 | 43.731
17 | 1.696 | 0.04671 | 0 | 36.3
17.5 | 1.682 | 0.05583 | 0 | 30.118
18 | 1.661 | 0.06689 | 0 | 24.831
18.5 | 1.639 | 0.07876 | 0 | 20.81
19 | 1.618 | 0.08975 | 0 | 18.025
19.5 | 1.596 | 0.10026 | -0.001 | 15.919
20 | 1.574 | 0.11012 | -0.001 | 14.289

## 108. Re 10M Mach 0.10 (2)
BIGFOIL.COM POLAR EXPORT
NACA42114.5
NACA42114.5 |  |  |  | Cl Max: | 1.9169 | at alpha= | 19.5 | deg
XFOIL ncrit=9 |  |  |  | L/D Max: | 157.081 | at alpha= | 10 | deg
Re: | 10000000 |  |  | Cd Min: | 0.03628 | at alpha= | 20 | deg
Mach: | 0.1 |  |  | Cl=0 at alpha= | -1.719 | deg
|  |  |  | @ Cl=0.1, Cd= | 0.00709
|  |  |  | @ Cl=0.4, Cd= | 0.0073447
|  |  |  | @ Cl=0.6, Cd= | 0.0063624
alpha (deg) | Cl | Cd | Cm | Cl/Cd
-20 | -1.6531 | 0.02818 | -0.0581 | -58.6622
-19.5 | -1.6351 | 0.02578 | -0.0556 | -63.4251
-19 | -1.6096 | 0.02405 | -0.0532 | -66.9272
-18.5 | -1.5885 | 0.02208 | -0.0501 | -71.9429
-18 | -1.5621 | 0.02058 | -0.047 | -75.9038
-17.5 | -1.5339 | 0.01927 | -0.0437 | -79.6004
-17 | -1.5056 | 0.01801 | -0.0402 | -83.598
-16.5 | -1.476 | 0.01691 | -0.0364 | -87.2856
-16 | -1.45 | 0.01568 | -0.0319 | -92.4745
-15.5 | -1.4222 | 0.01474 | -0.0271 | -96.4858
-15 | -1.3989 | 0.01397 | -0.0211 | -100.136
-14.5 | -1.37 | 0.01328 | -0.0159 | -103.1627
-14 | -1.3169 | 0.01254 | -0.0155 | -105.0159
-13.5 | -1.2606 | 0.01185 | -0.0156 | -106.3797
-13 | -1.2035 | 0.01119 | -0.0159 | -107.5514
-12.5 | -1.1566 | 0.01065 | -0.0138 | -108.6009
-12 | -1.0949 | 0.0101 | -0.0149 | -108.4059
-11.5 | -1.0232 | 0.00955 | -0.0182 | -107.1414
-11 | -0.9294 | 0.00898 | -0.0262 | -103.4967
-10.5 | -0.8792 | 0.00873 | -0.0247 | -100.7102
-10 | -0.84 | 0.00849 | -0.0207 | -98.9399
-9.5 | -0.7978 | 0.00821 | -0.0175 | -97.1742
-9 | -0.7524 | 0.00798 | -0.0148 | -94.2857
-8.5 | -0.7046 | 0.0078 | -0.0127 | -90.3333
-8 | -0.6556 | 0.00763 | -0.0108 | -85.924
-7.5 | -0.6055 | 0.00749 | -0.0091 | -80.8411
-7 | -0.5553 | 0.00737 | -0.0075 | -75.346
-6.5 | -0.5051 | 0.00731 | -0.0058 | -69.0971
-6 | -0.4536 | 0.00721 | -0.0044 | -62.9126
-5.5 | -0.4028 | 0.00712 | -0.0029 | -56.573
-5 | -0.3501 | 0.00704 | -0.0018 | -49.7301
-4.5 | -0.297 | 0.00698 | -0.0008 | -42.5501
-4 | -0.2436 | 0.00694 | 0.0002 | -35.1009
-3.5 | -0.1903 | 0.00692 | 0.0012 | -27.5
-3 | -0.1372 | 0.00689 | 0.0022 | -19.9129
-2.5 | -0.0834 | 0.00689 | 0.0031 | -12.1045
-2 | -0.0299 | 0.00695 | 0.004 | -4.3022
-1.5 | 0.0233 | 0.00699 | 0.0049 | 3.3333
-1 | 0.0769 | 0.00706 | 0.0058 | 10.8924
-0.5 | 0.1308 | 0.00713 | 0.0066 | 18.345
0 | 0.185 | 0.00718 | 0.0073 | 25.766
0.5 | 0.2396 | 0.00722 | 0.0079 | 33.1856
1 | 0.2946 | 0.00725 | 0.0085 | 40.6345
1.5 | 0.3496 | 0.00728 | 0.009 | 48.022
2 | 0.4041 | 0.00735 | 0.0096 | 54.9796
2.5 | 0.459 | 0.00739 | 0.0101 | 62.111
3 | 0.5141 | 0.00742 | 0.0106 | 69.2857
3.5 | 0.5516 | 0.00658 | 0.0145 | 83.8298
4.5 | 0.6428 | 0.00617 | 0.0192 | 104.1815
5 | 0.6911 | 0.0061 | 0.021 | 113.2951
5.5 | 0.7397 | 0.0061 | 0.0228 | 121.2623
6 | 0.7892 | 0.0062 | 0.0244 | 127.2903
6.5 | 0.8384 | 0.00634 | 0.026 | 132.2397
7 | 0.8891 | 0.00648 | 0.0273 | 137.2068
7.5 | 0.9414 | 0.00662 | 0.0281 | 142.2054
8 | 0.9981 | 0.00682 | 0.028 | 146.349
8.5 | 1.0676 | 0.00716 | 0.0248 | 149.1061
9 | 1.1369 | 0.00746 | 0.0218 | 152.3995
9.5 | 1.2003 | 0.00772 | 0.02 | 155.4793
10 | 1.2645 | 0.00805 | 0.018 | 157.0807
10.5 | 1.3225 | 0.00846 | 0.0172 | 156.3239
11 | 1.377 | 0.00878 | 0.0173 | 156.8337
11.5 | 1.4294 | 0.00911 | 0.0178 | 156.9045
12 | 1.4882 | 0.00955 | 0.0167 | 155.8325
12.5 | 1.5458 | 0.01002 | 0.0157 | 154.2715
13 | 1.6038 | 0.01042 | 0.0148 | 153.9155
13.5 | 1.6595 | 0.01097 | 0.0141 | 151.2762
14 | 1.7128 | 0.01157 | 0.0138 | 148.038
14.5 | 1.753 | 0.0122 | 0.016 | 143.6885
15 | 1.7695 | 0.01274 | 0.0229 | 138.8932
15.5 | 1.7965 | 0.01334 | 0.0274 | 134.6702
16 | 1.8176 | 0.01433 | 0.0323 | 126.8388
16.5 | 1.8442 | 0.01534 | 0.0358 | 120.2216
17 | 1.8646 | 0.01679 | 0.0395 | 111.0542
17.5 | 1.8884 | 0.01824 | 0.0423 | 103.5307
18 | 1.9027 | 0.02041 | 0.0452 | 93.2239
18.5 | 1.9129 | 0.02313 | 0.0477 | 82.7021
19 | 1.9146 | 0.02679 | 0.0495 | 71.467
19.5 | 1.9169 | 0.0308 | 0.0504 | 62.237
20 | 1.9073 | 0.03628 | 0.0505 | 52.5717

## 109. Re 10M Mach 0.25 (1)
BIGFOIL.COM POLAR EXPORT
NACA42114.5
NACA42114.5 |  |  |  | Cl Max: | 1.651 | at alpha= | 15 | deg
JavaFoil+Calcfoil stall+Eppler ext transition |  |  |  | L/D Max: | 129.968 | at alpha= | 8 | deg
Re: | 10000000 |  |  | Cd Min: | 0.00852 | at alpha= | 3.5 | deg
Mach: | 0.25 |  |  | Cl=0 at alpha= | -1.5403 | deg
|  |  |  | @ Cl=0.1, Cd= | 0.0096397
|  |  |  | @ Cl=0.4, Cd= | 0.010237
|  |  |  | @ Cl=0.6, Cd= | 0.00945
alpha (deg) | Cl | Cd | Cm | Cl/Cd
-16.5 | -0.429 | 0.12546 | 0.006 | -3.417
-16 | -0.47 | 0.11717 | 0.006 | -4.011
-15.5 | -0.507 | 0.12216 | 0.005 | -4.149
-15 | -0.543 | 0.10623 | 0.006 | -5.108
-14.5 | -0.574 | 0.10083 | 0.006 | -5.689
-14 | -0.601 | 0.09494 | 0.006 | -6.329
-13.5 | -0.624 | 0.08979 | 0.006 | -6.95
-13 | -0.643 | 0.08467 | 0.006 | -7.593
-12.5 | -0.657 | 0.07953 | 0.006 | -8.263
-12 | -0.667 | 0.07475 | 0.006 | -8.918
-11.5 | -0.671 | 0.07055 | 0.006 | -9.515
-11 | -0.671 | 0.06636 | 0.005 | -10.11
-10.5 | -0.666 | 0.06235 | 0.005 | -10.676
-10 | -0.656 | 0.05889 | 0.005 | -11.133
-9.5 | -0.64 | 0.05528 | 0.005 | -11.57
-9 | -0.619 | 0.052 | 0.005 | -11.906
-8.5 | -0.595 | 0.04905 | 0.005 | -12.124
-8 | -0.567 | 0.04622 | 0.005 | -12.261
-7.5 | -0.535 | 0.04358 | 0.005 | -12.284
-7 | -0.501 | 0.04108 | 0.005 | -12.196
-6.5 | -0.464 | 0.03874 | 0.005 | -11.976
-6 | -0.523 | 0.00884 | 0.01 | -59.147
-5.5 | -0.471 | 0.00869 | 0.009 | -54.158
-5 | -0.416 | 0.00923 | 0.009 | -45.074
-4.5 | -0.36 | 0.00909 | 0.009 | -39.583
-4 | -0.302 | 0.00898 | 0.009 | -33.586
-3.5 | -0.242 | 0.00885 | 0.009 | -27.357
-3 | -0.181 | 0.0095 | 0.008 | -19.082
-2.5 | -0.12 | 0.00941 | 0.008 | -12.705
-2 | -0.057 | 0.00976 | 0.008 | -5.869
-1.5 | 0.005 | 0.00968 | 0.008 | 0.567
-1 | 0.069 | 0.00962 | 0.008 | 7.137
-0.5 | 0.132 | 0.00966 | 0.007 | 13.666
0 | 0.195 | 0.00963 | 0.007 | 20.251
0.5 | 0.258 | 0.01019 | 0.007 | 25.319
1 | 0.321 | 0.01016 | 0.007 | 31.564
1.5 | 0.383 | 0.01025 | 0.007 | 37.413
2 | 0.446 | 0.0102 | 0.006 | 43.692
2.5 | 0.508 | 0.01028 | 0.006 | 49.391
3 | 0.57 | 0.01035 | 0.006 | 55.05
3.5 | 0.631 | 0.00852 | 0.006 | 74.1
4 | 0.692 | 0.00901 | 0.006 | 76.793
4.5 | 0.753 | 0.00914 | 0.005 | 82.37
5 | 0.813 | 0.00929 | 0.005 | 87.47
5.5 | 0.873 | 0.00893 | 0.005 | 97.729
6 | 0.932 | 0.00908 | 0.005 | 102.558
6.5 | 0.99 | 0.00907 | 0.005 | 109.102
7 | 1.047 | 0.00914 | 0.004 | 114.536
7.5 | 1.104 | 0.00922 | 0.004 | 119.645
8 | 1.159 | 0.00892 | 0.004 | 129.968
8.5 | 1.213 | 0.01004 | 0.004 | 120.893
9 | 1.266 | 0.01042 | 0.004 | 121.441
9.5 | 1.317 | 0.01084 | 0.003 | 121.478
10 | 1.366 | 0.01127 | 0.003 | 121.209
10.5 | 1.413 | 0.0118 | 0.003 | 119.709
11 | 1.457 | 0.01252 | 0.003 | 116.374
11.5 | 1.497 | 0.01336 | 0.003 | 112.028
12 | 1.535 | 0.01439 | 0.002 | 106.647
12.5 | 1.568 | 0.01572 | 0.002 | 99.768
13 | 1.595 | 0.01764 | 0.002 | 90.424
13.5 | 1.618 | 0.02002 | 0.002 | 80.823
14 | 1.636 | 0.02308 | 0.001 | 70.898
14.5 | 1.646 | 0.02757 | 0.001 | 59.715
15 | 1.651 | 0.03292 | 0.001 | 50.17
15.5 | 1.644 | 0.03969 | 0.001 | 41.424
16 | 1.629 | 0.04782 | 0.001 | 34.071
16.5 | 1.607 | 0.05763 | 0 | 27.878
17 | 1.579 | 0.06896 | 0 | 22.898
17.5 | 1.545 | 0.08222 | 0 | 18.791
18 | 1.506 | 0.09609 | 0 | 15.669
18.5 | 1.465 | 0.10875 | 0 | 13.47
19 | 1.421 | 0.12031 | 0 | 11.815
19.5 | 1.374 | 0.13093 | -0.001 | 10.497
20 | 1.323 | 0.14182 | -0.001 | 9.325

## 110. Re 10M Mach 0.25 (2)
BIGFOIL.COM POLAR EXPORT
NACA42114.5
NACA42114.5 |  |  |  | Cl Max: | 1.9256 | at alpha= | 18 | deg
XFOIL ncrit=9 |  |  |  | L/D Max: | 154.68 | at alpha= | 10.5 | deg
Re: | 10000000 |  |  | Cd Min: | 0.18832 | at alpha= | -18.5 | deg
Mach: | 0.25 |  |  | Cl=0 at alpha= | -1.7259 | deg
|  |  |  | @ Cl=0.1, Cd= | 0.0071549
|  |  |  | @ Cl=0.4, Cd= | 0.0073979
|  |  |  | @ Cl=0.6, Cd= | 0.006549
alpha (deg) | Cl | Cd | Cm | Cl/Cd
-18.5 | -0.6289 | 0.18832 | 0.0207 | -3.3395
-18 | -0.6148 | 0.1815 | 0.0171 | -3.3873
-17.5 | -0.5972 | 0.17597 | 0.0142 | -3.3938
-17 | -0.5992 | 0.16437 | 0.0088 | -3.6454
-16 | -0.9504 | 0.07054 | -0.0531 | -13.4732
-15.5 | -1.0091 | 0.05882 | -0.0596 | -17.1557
-15 | -1.0651 | 0.05025 | -0.06 | -21.196
-14.5 | -1.177 | 0.04064 | -0.0506 | -28.9616
-14 | -1.2316 | 0.03585 | -0.0369 | -34.3543
-13.5 | -1.2602 | 0.02547 | -0.0304 | -49.4778
-13 | -1.2334 | 0.01492 | -0.0302 | -82.6676
-12.5 | -1.1761 | 0.0133 | -0.0293 | -88.4286
-12 | -1.1323 | 0.01223 | -0.0255 | -92.5838
-11.5 | -1.0632 | 0.01122 | -0.0266 | -94.7594
-11 | -0.9706 | 0.01024 | -0.0326 | -94.7852
-10.5 | -0.888 | 0.00953 | -0.0366 | -93.1794
-10 | -0.8539 | 0.00924 | -0.0305 | -92.4134
-9.5 | -0.8124 | 0.00892 | -0.026 | -91.0762
-9 | -0.7672 | 0.00863 | -0.0222 | -88.8992
-8.5 | -0.7223 | 0.00826 | -0.0185 | -87.4455
-8 | -0.6736 | 0.00797 | -0.0156 | -84.5169
-7.5 | -0.6224 | 0.00778 | -0.0132 | -80
-7 | -0.5709 | 0.0076 | -0.0109 | -75.1184
-6.5 | -0.5194 | 0.00749 | -0.0087 | -69.3458
-6 | -0.466 | 0.00737 | -0.0069 | -63.2293
-5.5 | -0.4135 | 0.0073 | -0.005 | -56.6438
-5 | -0.3597 | 0.00715 | -0.0034 | -50.3077
-4.5 | -0.3049 | 0.00706 | -0.002 | -43.187
-4 | -0.2501 | 0.00702 | -0.0007 | -35.6268
-3.5 | -0.195 | 0.007 | 0.0005 | -27.8571
-3 | -0.14 | 0.00695 | 0.0017 | -20.1439
-2.5 | -0.0851 | 0.00697 | 0.0028 | -12.2095
-2 | -0.0301 | 0.00702 | 0.0039 | -4.2877
-1.5 | 0.0248 | 0.00707 | 0.005 | 3.5078
-1 | 0.0802 | 0.00713 | 0.006 | 11.2482
-0.5 | 0.1358 | 0.0072 | 0.007 | 18.8611
0 | 0.1918 | 0.00723 | 0.0078 | 26.5284
0.5 | 0.2481 | 0.00728 | 0.0086 | 34.0797
1 | 0.305 | 0.00729 | 0.0092 | 41.8381
1.5 | 0.3614 | 0.00735 | 0.01 | 49.1701
2 | 0.4178 | 0.00742 | 0.0107 | 56.3073
2.5 | 0.4749 | 0.00745 | 0.0113 | 63.745
3 | 0.5316 | 0.0075 | 0.012 | 70.88
3.5 | 0.5704 | 0.00673 | 0.0161 | 84.7548
4 | 0.6162 | 0.00645 | 0.0189 | 95.5349
4.5 | 0.6644 | 0.00628 | 0.0214 | 105.7962
5 | 0.7141 | 0.00621 | 0.0236 | 114.9919
5.5 | 0.7631 | 0.00625 | 0.026 | 122.096
6 | 0.8134 | 0.00637 | 0.0281 | 127.6923
6.5 | 0.8649 | 0.0065 | 0.03 | 133.0615
7 | 0.9179 | 0.00664 | 0.0315 | 138.238
7.5 | 0.9721 | 0.00682 | 0.0329 | 142.5367
8 | 1.0362 | 0.00712 | 0.032 | 145.5337
8.5 | 1.1133 | 0.00746 | 0.0283 | 149.2359
9 | 1.1851 | 0.00776 | 0.0259 | 152.7191
9.5 | 1.2521 | 0.00812 | 0.0245 | 154.1995
10 | 1.3177 | 0.00855 | 0.0234 | 154.117
10.5 | 1.3782 | 0.00891 | 0.0235 | 154.6801
11 | 1.4303 | 0.00929 | 0.0253 | 153.9612
11.5 | 1.4933 | 0.00982 | 0.0248 | 152.0672
12 | 1.5564 | 0.01034 | 0.0242 | 150.5222
12.5 | 1.6187 | 0.01081 | 0.024 | 149.741
13 | 1.6754 | 0.01142 | 0.0246 | 146.7075
13.5 | 1.7308 | 0.01206 | 0.0255 | 143.5158
14 | 1.7653 | 0.01258 | 0.0303 | 140.3259
14.5 | 1.788 | 0.0134 | 0.0367 | 133.4328
15 | 1.8148 | 0.01432 | 0.042 | 126.7318
15.5 | 1.8408 | 0.0155 | 0.0467 | 118.7613
16 | 1.8654 | 0.01703 | 0.0509 | 109.5361
16.5 | 1.8906 | 0.01876 | 0.0543 | 100.7783
17 | 1.9049 | 0.02135 | 0.0576 | 89.2225
17.5 | 1.918 | 0.02438 | 0.06 | 78.671
18 | 1.9256 | 0.02815 | 0.0616 | 68.405
18.5 | 1.9202 | 0.03332 | 0.0623 | 57.6291
19 | 1.9017 | 0.04011 | 0.0617 | 47.4121
19.5 | 1.879 | 0.04781 | 0.0599 | 39.3014
20 | 1.8433 | 0.05726 | 0.0567 | 32.1918

## 111. Re 10M Mach 0.50 (1)
BIGFOIL.COM POLAR EXPORT
NACA42114.5
NACA42114.5 |  |  |  | Cl Max: | 1.32 | at alpha= | 9.5 | deg
JavaFoil+Calcfoil stall+Eppler ext transition |  |  |  | L/D Max: | 106.955 | at alpha= | 5 | deg
Re: | 10000000 |  |  | Cd Min: | 0.00837 | at alpha= | 5 | deg
Mach: | 0.5 |  |  | Cl=0 at alpha= | -1.5429 | deg
|  |  |  | @ Cl=0.1, Cd= | 0.0094307
|  |  |  | @ Cl=0.4, Cd= | 0.00993
|  |  |  | @ Cl=0.6, Cd= | 0.010229
alpha (deg) | Cl | Cd | Cm | Cl/Cd
-20 | -1.157 | 0.03354 | 0.014 | -34.503
-19.5 | -1.135 | 0.02961 | 0.014 | -38.332
-19 | -0.942 | 0.13079 | 0.008 | -7.204
-18.5 | -0.916 | 0.1259 | 0.008 | -7.273
-18 | -0.889 | 0.12054 | 0.008 | -7.379
-17.5 | -0.864 | 0.11381 | 0.008 | -7.594
-17 | -1.001 | 0.02008 | 0.014 | -49.863
-16.5 | -0.811 | 0.10816 | 0.007 | -7.494
-16 | -0.784 | 0.10263 | 0.007 | -7.64
-15.5 | -0.758 | 0.09789 | 0.007 | -7.739
-15 | -0.732 | 0.09243 | 0.007 | -7.915
-14.5 | -0.706 | 0.08655 | 0.007 | -8.16
-14 | -0.678 | 0.0865 | 0.007 | -7.837
-13.5 | -0.651 | 0.0821 | 0.007 | -7.932
-13 | -0.625 | 0.07805 | 0.007 | -8.002
-12.5 | -0.598 | 0.07335 | 0.007 | -8.155
-12 | -0.571 | 0.07259 | 0.006 | -7.862
-11.5 | -0.544 | 0.06866 | 0.006 | -7.922
-11 | -0.517 | 0.06469 | 0.006 | -7.993
-10.5 | -0.49 | 0.06104 | 0.006 | -8.031
-10 | -0.463 | 0.05997 | 0.006 | -7.717
-9.5 | -0.436 | 0.05652 | 0.006 | -7.711
-9 | -0.409 | 0.05317 | 0.006 | -7.689
-8.5 | -0.381 | 0.05246 | 0.006 | -7.269
-8 | -0.354 | 0.04928 | 0.005 | -7.189
-7.5 | -0.327 | 0.04831 | 0.005 | -6.764
-7 | -0.3 | 0.04546 | 0.005 | -6.591
-6.5 | -0.272 | 0.04416 | 0.005 | -6.165
-6 | -0.397 | 0.04052 | 0.005 | -9.79
-5.5 | -0.384 | 0.03785 | 0.005 | -10.136
-5 | -0.352 | 0.03559 | 0.005 | -9.901
-4.5 | -0.312 | 0.03369 | 0.005 | -9.254
-4 | -0.266 | 0.03193 | 0.005 | -8.317
-3.5 | -0.265 | 0.00899 | 0.01 | -29.513
-3 | -0.2 | 0.0096 | 0.009 | -20.831
-2.5 | -0.133 | 0.00999 | 0.009 | -13.266
-2 | -0.064 | 0.00996 | 0.009 | -6.393
-1.5 | 0.006 | 0.0093 | 0.009 | 0.656
-1 | 0.077 | 0.00925 | 0.009 | 8.274
-0.5 | 0.147 | 0.0098 | 0.008 | 15.027
0 | 0.217 | 0.00987 | 0.008 | 22.044
0.5 | 0.287 | 0.00986 | 0.008 | 29.157
1 | 0.357 | 0.00993 | 0.008 | 35.959
1.5 | 0.427 | 0.00993 | 0.007 | 42.977
2 | 0.496 | 0.00952 | 0.007 | 52.041
2.5 | 0.564 | 0.01015 | 0.007 | 55.58
3 | 0.632 | 0.0103 | 0.007 | 61.378
3.5 | 0.699 | 0.00992 | 0.007 | 70.501
4 | 0.765 | 0.0088 | 0.006 | 86.997
4.5 | 0.831 | 0.00854 | 0.006 | 97.313
5 | 0.895 | 0.00837 | 0.006 | 106.955
5.5 | 0.957 | 0.00991 | 0.006 | 96.592
6 | 1.018 | 0.01026 | 0.005 | 99.218
6.5 | 1.076 | 0.0107 | 0.005 | 100.57
7 | 1.132 | 0.01143 | 0.005 | 99.02
7.5 | 1.183 | 0.01219 | 0.005 | 97.09
8 | 1.229 | 0.01285 | 0.004 | 95.658
8.5 | 1.269 | 0.01383 | 0.004 | 91.802
9 | 1.301 | 0.01519 | 0.004 | 85.634
9.5 | 1.32 | 0.01735 | 0.004 | 76.076
10 | 1.32 | 0.02134 | 0.003 | 61.869
10.5 | 1.302 | 0.02755 | 0.003 | 47.261
11 | 1.258 | 0.03801 | 0.003 | 33.085
11.5 | 1.169 | 0.05457 | 0.002 | 21.414
12 | 0.78 | 0.08328 | 0.002 | 9.36
12.5 | 0.806 | 0.08601 | 0.002 | 9.367
13 | 0.83 | 0.09154 | 0.001 | 9.068
13.5 | 0.852 | 0.11882 | 0.001 | 7.167
14 | 0.881 | 0.12702 | 0.001 | 6.937
14.5 | 0.908 | 0.14255 | 0.001 | 6.37

## 112. Re 10M Mach 0.50 (2)
BIGFOIL.COM POLAR EXPORT
NACA42114.5
NACA42114.5 |  |  |  | Cl Max: | 1.8642 | at alpha= | 13.5 | deg
XFOIL ncrit=9 |  |  |  | L/D Max: | 144.359 | at alpha= | 8 | deg
Re: | 10000000 |  |  | Cd Min: | 0.2383 | at alpha= | -20 | deg
Mach: | 0.5 |  |  | Cl=0 at alpha= | -1.7638 | deg
|  |  |  | @ Cl=0.1, Cd= | 0.0074715
|  |  |  | @ Cl=0.4, Cd= | 0.0076305
|  |  |  | @ Cl=0.6, Cd= | 0.0079173
alpha (deg) | Cl | Cd | Cm | Cl/Cd
-20 | -0.6868 | 0.2383 | 0.0423 | -2.8821
-19.5 | -0.6675 | 0.22998 | 0.0378 | -2.9024
-19 | -0.647 | 0.22244 | 0.0335 | -2.9086
-18.5 | -0.6258 | 0.21522 | 0.0295 | -2.9077
-18 | -0.606 | 0.20759 | 0.0254 | -2.9192
-17.5 | -0.5849 | 0.20058 | 0.0217 | -2.916
-17 | -0.5674 | 0.19209 | 0.0175 | -2.9538
-16.5 | -0.5512 | 0.18347 | 0.0133 | -3.0043
-16 | -0.5328 | 0.17592 | 0.0097 | -3.0286
-15.5 | -0.521 | 0.16668 | 0.0054 | -3.1257
-15 | -0.503 | 0.15943 | 0.002 | -3.155
-14.5 | -0.4841 | 0.15262 | -0.0011 | -3.1719
-14 | -0.4703 | 0.14475 | -0.0045 | -3.2491
-13.5 | -0.462 | 0.13569 | -0.0084 | -3.4048
-13 | -0.4567 | 0.12628 | -0.0124 | -3.6166
-12.5 | -0.4575 | 0.11601 | -0.0169 | -3.9436
-12 | -0.4529 | 0.10745 | -0.0205 | -4.215
-11.5 | -0.4292 | 0.09817 | -0.0287 | -4.372
-11 | -0.4344 | 0.08922 | -0.0315 | -4.8689
-10.5 | -0.3947 | 0.07214 | -0.0558 | -5.4713
-10 | -0.3878 | 0.05175 | -0.0884 | -7.4937
-9.5 | -0.4084 | 0.04408 | -0.0936 | -9.265
-9 | -0.4468 | 0.03906 | -0.0876 | -11.4388
-8.5 | -0.4922 | 0.03523 | -0.0749 | -13.971
-8 | -0.5203 | 0.03167 | -0.062 | -16.4288
-7.5 | -0.531 | 0.02763 | -0.0507 | -19.2182
-7 | -0.5266 | 0.02368 | -0.0405 | -22.2382
-6.5 | -0.501 | 0.02061 | -0.0325 | -24.3086
-6 | -0.4747 | 0.01619 | -0.0244 | -29.3206
-5.5 | -0.4263 | 0.00917 | -0.0219 | -46.4885
-5 | -0.3841 | 0.00827 | -0.0153 | -46.445
-4.5 | -0.33 | 0.00783 | -0.0108 | -42.1456
-4 | -0.2734 | 0.00752 | -0.0069 | -36.3564
-3.5 | -0.2127 | 0.00742 | -0.0039 | -28.6658
-3 | -0.1512 | 0.00735 | -0.0014 | -20.5714
-2.5 | -0.0896 | 0.00734 | 0.001 | -12.2071
-2 | -0.029 | 0.00736 | 0.0034 | -3.9402
-1.5 | 0.0324 | 0.00744 | 0.0055 | 4.3548
-1 | 0.0952 | 0.00747 | 0.0073 | 12.7443
-0.5 | 0.1584 | 0.00749 | 0.0089 | 21.1482
0 | 0.2228 | 0.0075 | 0.0103 | 29.7067
0.5 | 0.2865 | 0.00755 | 0.0119 | 37.947
1 | 0.3506 | 0.0076 | 0.0133 | 46.1316
1.5 | 0.4155 | 0.00764 | 0.0147 | 54.3848
2 | 0.48 | 0.00771 | 0.0163 | 62.2568
2.5 | 0.5437 | 0.00783 | 0.0181 | 69.4381
3 | 0.6082 | 0.00793 | 0.0198 | 76.6961
3.5 | 0.6583 | 0.00742 | 0.0243 | 88.7197
4 | 0.7059 | 0.007 | 0.0294 | 100.8429
4.5 | 0.7571 | 0.00688 | 0.0341 | 110.0436
5 | 0.8117 | 0.00691 | 0.0384 | 117.4674
5.5 | 0.8649 | 0.00694 | 0.0432 | 124.6254
6 | 0.9173 | 0.00705 | 0.0484 | 130.1135
6.5 | 0.9703 | 0.00727 | 0.0536 | 133.4663
7.5 | 1.1337 | 0.00803 | 0.0537 | 141.1831
8 | 1.2386 | 0.00858 | 0.0502 | 144.359
8.5 | 1.3184 | 0.00916 | 0.0515 | 143.9301
9 | 1.4016 | 0.00975 | 0.0528 | 143.7538
9.5 | 1.4696 | 0.01037 | 0.0571 | 141.7165
10 | 1.5439 | 0.01113 | 0.0603 | 138.7152
10.5 | 1.6207 | 0.01211 | 0.0632 | 133.8315
11 | 1.6982 | 0.01315 | 0.0664 | 129.1407
11.5 | 1.7706 | 0.01451 | 0.0701 | 122.0262
12 | 1.8025 | 0.01613 | 0.0785 | 111.7483
12.5 | 1.8322 | 0.01842 | 0.0857 | 99.468
13 | 1.8531 | 0.02165 | 0.0917 | 85.5935
13.5 | 1.8642 | 0.02602 | 0.096 | 71.6449
14 | 1.8598 | 0.03193 | 0.098 | 58.2462
14.5 | 1.8422 | 0.03912 | 0.098 | 47.091
15 | 1.8154 | 0.04722 | 0.0964 | 38.4456
15.5 | 1.774 | 0.05659 | 0.0931 | 31.3483
16 | 1.7233 | 0.06695 | 0.0881 | 25.7401
16.5 | 1.6595 | 0.07868 | 0.0811 | 21.0918
17 | 1.5717 | 0.09287 | 0.0711 | 16.9237
17.5 | 1.4348 | 0.11249 | 0.055 | 12.7549
18 | 1.3182 | 0.1321 | 0.0388 | 9.9788
18.5 | 1.233 | 0.15018 | 0.024 | 8.2101

## 113. Re 12M Mach 0.00 (1)
BIGFOIL.COM POLAR EXPORT
NACA42114.5
NACA42114.5 |  |  |  | Cl Max: | 1.721 | at alpha= | 16 | deg
JavaFoil+Calcfoil stall+Eppler ext transition |  |  |  | L/D Max: | 141.609 | at alpha= | 9 | deg
Re: | 12000000 |  |  | Cd Min: | 0.00874 | at alpha= | 9 | deg
Mach: | 0 |  |  | Cl=0 at alpha= | -1.541 | deg
|  |  |  | @ Cl=0.1, Cd= | 0.0098246
|  |  |  | @ Cl=0.4, Cd= | 0.009648
|  |  |  | @ Cl=0.6, Cd= | 0.009198
alpha (deg) | Cl | Cd | Cm | Cl/Cd
-19.5 | -0.706 | 0.15092 | 0.006 | -4.676
-19 | -0.719 | 0.14392 | 0.006 | -4.994
-18.5 | -0.731 | 0.13742 | 0.006 | -5.321
-18 | -0.743 | 0.13122 | 0.006 | -5.662
-17.5 | -0.754 | 0.12486 | 0.006 | -6.035
-17 | -0.763 | 0.11932 | 0.006 | -6.395
-16.5 | -0.771 | 0.11365 | 0.006 | -6.787
-16 | -0.778 | 0.10829 | 0.006 | -7.185
-15.5 | -0.783 | 0.10308 | 0.006 | -7.598
-15 | -0.786 | 0.09791 | 0.006 | -8.033
-14.5 | -0.788 | 0.09283 | 0.006 | -8.486
-14 | -0.787 | 0.08823 | 0.006 | -8.919
-13.5 | -0.784 | 0.08341 | 0.006 | -9.397
-13 | -0.778 | 0.0792 | 0.006 | -9.825
-12.5 | -0.77 | 0.07489 | 0.006 | -10.28
-12 | -0.759 | 0.07087 | 0.006 | -10.71
-11.5 | -0.745 | 0.06705 | 0.006 | -11.117
-11 | -0.729 | 0.06335 | 0.006 | -11.505
-10.5 | -0.71 | 0.05989 | 0.006 | -11.848
-10 | -0.688 | 0.05646 | 0.006 | -12.176
-9.5 | -0.662 | 0.05323 | 0.005 | -12.436
-9 | -0.634 | 0.0506 | 0.005 | -12.523
-8.5 | -0.603 | 0.04774 | 0.005 | -12.632
-8 | -0.57 | 0.04497 | 0.005 | -12.68
-7.5 | -0.659 | 0.00928 | 0.01 | -70.982
-7 | -0.613 | 0.00912 | 0.01 | -67.148
-6.5 | -0.564 | 0.009 | 0.009 | -62.692
-6 | -0.513 | 0.00956 | 0.009 | -53.718
-5.5 | -0.461 | 0.00936 | 0.009 | -49.215
-5 | -0.406 | 0.00925 | 0.009 | -43.918
-4.5 | -0.351 | 0.00914 | 0.009 | -38.364
-4 | -0.293 | 0.00976 | 0.009 | -30.065
-3.5 | -0.235 | 0.00971 | 0.008 | -24.206
-3 | -0.176 | 0.00965 | 0.008 | -18.227
-2.5 | -0.116 | 0.01003 | 0.008 | -11.57
-2 | -0.056 | 0.00929 | 0.008 | -5.979
-1.5 | 0.005 | 0.00924 | 0.008 | 0.575
-1 | 0.067 | 0.00983 | 0.007 | 6.767
-0.5 | 0.128 | 0.00982 | 0.007 | 13.026
0 | 0.189 | 0.00968 | 0.007 | 19.521
0.5 | 0.25 | 0.00972 | 0.007 | 25.704
1 | 0.311 | 0.00965 | 0.007 | 32.203
1.5 | 0.372 | 0.00962 | 0.006 | 38.633
2 | 0.432 | 0.00968 | 0.006 | 44.644
2.5 | 0.492 | 0.00976 | 0.006 | 50.44
3 | 0.552 | 0.00983 | 0.006 | 56.175
3.5 | 0.612 | 0.00904 | 0.006 | 67.682
4 | 0.672 | 0.00923 | 0.006 | 72.76
4.5 | 0.731 | 0.00933 | 0.005 | 78.283
5 | 0.789 | 0.00882 | 0.005 | 89.504
5.5 | 0.848 | 0.00893 | 0.005 | 94.95
6 | 0.906 | 0.00945 | 0.005 | 95.813
6.5 | 0.963 | 0.00944 | 0.005 | 102.024
7 | 1.019 | 0.00959 | 0.004 | 106.264
7.5 | 1.075 | 0.00908 | 0.004 | 118.369
8 | 1.13 | 0.00917 | 0.004 | 123.208
8.5 | 1.185 | 0.00895 | 0.004 | 132.297
9 | 1.238 | 0.00874 | 0.003 | 141.609
9.5 | 1.29 | 0.00988 | 0.003 | 130.623
10 | 1.341 | 0.01022 | 0.003 | 131.223
10.5 | 1.39 | 0.01061 | 0.003 | 130.986
11 | 1.437 | 0.01115 | 0.003 | 128.881
11.5 | 1.483 | 0.01168 | 0.002 | 126.97
12 | 1.526 | 0.01226 | 0.002 | 124.435
12.5 | 1.566 | 0.01306 | 0.002 | 119.935
13 | 1.603 | 0.01407 | 0.002 | 113.902
13.5 | 1.636 | 0.01528 | 0.002 | 107.108
14 | 1.666 | 0.01689 | 0.001 | 98.622
14.5 | 1.69 | 0.01913 | 0.001 | 88.305
15 | 1.709 | 0.02186 | 0.001 | 78.177
15.5 | 1.718 | 0.02563 | 0.001 | 67.016
16 | 1.721 | 0.03039 | 0.001 | 56.618
16.5 | 1.718 | 0.03648 | 0 | 47.086
17 | 1.71 | 0.04395 | 0 | 38.906
17.5 | 1.697 | 0.05319 | 0 | 31.904
18 | 1.68 | 0.06355 | 0 | 26.43
18.5 | 1.662 | 0.07429 | 0 | 22.369
19 | 1.643 | 0.08496 | 0 | 19.344
19.5 | 1.626 | 0.09455 | -0.001 | 17.194
20 | 1.607 | 0.10345 | -0.001 | 15.538

## 114. Re 12M Mach 0.00 (2)
BIGFOIL.COM POLAR EXPORT
NACA42114.5
NACA42114.5 |  |  |  | Cl Max: | 1.925 | at alpha= | 19.5 | deg
XFOIL ncrit=9 |  |  |  | L/D Max: | 163.892 | at alpha= | 11 | deg
Re: | 12000000 |  |  | Cd Min: | 0.03258 | at alpha= | 20 | deg
Mach: | 0 |  |  | Cl=0 at alpha= | -1.7017 | deg
|  |  |  | @ Cl=0.1, Cd= | 0.0069166
|  |  |  | @ Cl=0.4, Cd= | 0.0071279
|  |  |  | @ Cl=0.6, Cd= | 0.0062408
alpha (deg) | Cl | Cd | Cm | Cl/Cd
-20 | -1.6884 | 0.02361 | -0.0506 | -71.5121
-19.5 | -1.6662 | 0.02182 | -0.048 | -76.3611
-19 | -1.6381 | 0.0205 | -0.0455 | -79.9073
-18.5 | -1.6134 | 0.01904 | -0.0424 | -84.7374
-18 | -1.5846 | 0.01791 | -0.0393 | -88.4757
-17.5 | -1.5546 | 0.0169 | -0.0361 | -91.9882
-17 | -1.5249 | 0.01593 | -0.0325 | -95.725
-16.5 | -1.4939 | 0.01509 | -0.0288 | -98.9993
-16 | -1.4655 | 0.01426 | -0.0244 | -102.77
-15.5 | -1.4419 | 0.01356 | -0.0187 | -106.3348
-15 | -1.4112 | 0.01291 | -0.0142 | -109.3106
-14.5 | -1.3606 | 0.01218 | -0.0137 | -111.7077
-14 | -1.3059 | 0.0115 | -0.0139 | -113.5565
-13.5 | -1.2495 | 0.01091 | -0.0143 | -114.528
-13 | -1.2047 | 0.01037 | -0.0122 | -116.1716
-12.5 | -1.1458 | 0.00985 | -0.013 | -116.3249
-12 | -1.0751 | 0.00934 | -0.0163 | -115.1071
-11.5 | -0.9821 | 0.00877 | -0.0246 | -111.984
-11 | -0.9307 | 0.00854 | -0.0235 | -108.9813
-10.5 | -0.8904 | 0.00838 | -0.02 | -106.253
-10 | -0.8469 | 0.0082 | -0.0172 | -103.2805
-9 | -0.7555 | 0.00773 | -0.0124 | -97.7361
-8.5 | -0.7071 | 0.00754 | -0.0106 | -93.7798
-8 | -0.6579 | 0.00737 | -0.0089 | -89.2673
-7.5 | -0.6076 | 0.00724 | -0.0074 | -83.9227
-7 | -0.5579 | 0.00717 | -0.0058 | -77.8103
-6.5 | -0.5068 | 0.00709 | -0.0045 | -71.481
-6 | -0.4549 | 0.00702 | -0.0033 | -64.8006
-5.5 | -0.4042 | 0.00696 | -0.0019 | -58.0747
-5 | -0.3515 | 0.00687 | -0.0009 | -51.1645
-4.5 | -0.2984 | 0.0068 | 0 | -43.8824
-4 | -0.2455 | 0.00679 | 0.001 | -36.1561
-3.5 | -0.1918 | 0.00675 | 0.0018 | -28.4148
-3 | -0.1388 | 0.00674 | 0.0027 | -20.5935
-2.5 | -0.0851 | 0.00674 | 0.0035 | -12.6261
-2 | -0.0318 | 0.00679 | 0.0044 | -4.6834
-1.5 | 0.0215 | 0.00685 | 0.0052 | 3.1387
-1 | 0.0754 | 0.00688 | 0.0059 | 10.9593
-0.5 | 0.1291 | 0.00696 | 0.0067 | 18.5489
0 | 0.1835 | 0.00698 | 0.0073 | 26.2894
0.5 | 0.2381 | 0.00702 | 0.0078 | 33.9174
1 | 0.2931 | 0.00703 | 0.0083 | 41.6927
1.5 | 0.3476 | 0.00708 | 0.0088 | 49.096
2 | 0.4023 | 0.00713 | 0.0093 | 56.4236
2.5 | 0.4573 | 0.00716 | 0.0097 | 63.8687
3 | 0.512 | 0.0072 | 0.0102 | 71.1111
3.5 | 0.5522 | 0.00653 | 0.0135 | 84.5636
4 | 0.5976 | 0.00625 | 0.0157 | 95.616
4.5 | 0.6446 | 0.00607 | 0.0177 | 106.1944
5 | 0.6927 | 0.00597 | 0.0194 | 116.0302
5.5 | 0.7411 | 0.00596 | 0.0211 | 124.3456
6 | 0.7901 | 0.00606 | 0.0227 | 130.3795
6.5 | 0.8402 | 0.00618 | 0.0239 | 135.9547
7 | 0.8904 | 0.00628 | 0.0252 | 141.7834
7.5 | 0.9407 | 0.0064 | 0.0264 | 146.9844
8 | 0.9908 | 0.0066 | 0.0275 | 150.1212
8.5 | 1.0479 | 0.00684 | 0.027 | 153.2018
9 | 1.1177 | 0.0071 | 0.0236 | 157.4225
9.5 | 1.1831 | 0.00736 | 0.0212 | 160.7473
10 | 1.2494 | 0.00772 | 0.0185 | 161.8394
10.5 | 1.3115 | 0.00807 | 0.0166 | 162.5155
11 | 1.3685 | 0.00835 | 0.0159 | 163.8922
11.5 | 1.4143 | 0.00868 | 0.0176 | 162.9378
12 | 1.4719 | 0.00913 | 0.0165 | 161.2158
12.5 | 1.5299 | 0.00949 | 0.0154 | 161.2118
13 | 1.5865 | 0.00989 | 0.0144 | 160.4146
13.5 | 1.6406 | 0.01046 | 0.0138 | 156.8451
14 | 1.6949 | 0.01099 | 0.0131 | 154.222
14.5 | 1.7436 | 0.01169 | 0.0132 | 149.1531
15 | 1.7801 | 0.01217 | 0.016 | 146.2695
15.5 | 1.7973 | 0.01282 | 0.0223 | 140.195
16 | 1.8219 | 0.01349 | 0.0269 | 135.0556
16.5 | 1.841 | 0.01462 | 0.0316 | 125.9234
17 | 1.8681 | 0.01561 | 0.0346 | 119.6733
17.5 | 1.887 | 0.01713 | 0.0381 | 110.1576
18 | 1.9027 | 0.01901 | 0.0413 | 100.0894
18.5 | 1.9191 | 0.02107 | 0.0437 | 91.0821
19 | 1.9227 | 0.02426 | 0.0461 | 79.2539
19.5 | 1.925 | 0.02795 | 0.0475 | 68.873
20 | 1.9206 | 0.03258 | 0.0482 | 58.9503

## 115. Re 12M Mach 0.10 (1)
BIGFOIL.COM POLAR EXPORT
NACA42114.5
NACA42114.5 |  |  |  | Cl Max: | 1.71 | at alpha= | 16 | deg
JavaFoil+Calcfoil stall+Eppler ext transition |  |  |  | L/D Max: | 140.747 | at alpha= | 9 | deg
Re: | 12000000 |  |  | Cd Min: | 0.0088 | at alpha= | 8 | deg
Mach: | 0.1 |  |  | Cl=0 at alpha= | -1.541 | deg
|  |  |  | @ Cl=0.1, Cd= | 0.00958
|  |  |  | @ Cl=0.4, Cd= | 0.0097167
|  |  |  | @ Cl=0.6, Cd= | 0.0093325
alpha (deg) | Cl | Cd | Cm | Cl/Cd
-19 | -0.67 | 0.14609 | 0.006 | -4.586
-18.5 | -0.685 | 0.13983 | 0.006 | -4.901
-18 | -0.7 | 0.13305 | 0.006 | -5.261
-17.5 | -0.714 | 0.12682 | 0.006 | -5.627
-17 | -0.726 | 0.1211 | 0.006 | -5.997
-16.5 | -0.738 | 0.11493 | 0.006 | -6.417
-16 | -0.747 | 0.10965 | 0.006 | -6.816
-15.5 | -0.755 | 0.10386 | 0.006 | -7.274
-15 | -0.762 | 0.09883 | 0.006 | -7.707
-14.5 | -0.766 | 0.09382 | 0.006 | -8.163
-14 | -0.768 | 0.08875 | 0.006 | -8.651
-13.5 | -0.767 | 0.08415 | 0.006 | -9.118
-13 | -0.764 | 0.07967 | 0.006 | -9.591
-12.5 | -0.758 | 0.07542 | 0.006 | -10.054
-12 | -0.749 | 0.0713 | 0.006 | -10.511
-11.5 | -0.738 | 0.06735 | 0.006 | -10.953
-11 | -0.723 | 0.06366 | 0.006 | -11.356
-10.5 | -0.705 | 0.06013 | 0.006 | -11.729
-10 | -0.684 | 0.05681 | 0.005 | -12.046
-9.5 | -0.66 | 0.05356 | 0.005 | -12.32
-9 | -0.632 | 0.05048 | 0.005 | -12.529
-8.5 | -0.602 | 0.04796 | 0.005 | -12.561
-8 | -0.57 | 0.04523 | 0.005 | -12.605
-7.5 | -0.66 | 0.00933 | 0.01 | -70.74
-7 | -0.614 | 0.00916 | 0.01 | -67.024
-6.5 | -0.566 | 0.00906 | 0.009 | -62.445
-6 | -0.515 | 0.00955 | 0.009 | -53.899
-5.5 | -0.462 | 0.00942 | 0.009 | -49.081
-5 | -0.408 | 0.00931 | 0.009 | -43.816
-4.5 | -0.352 | 0.00918 | 0.009 | -38.322
-4 | -0.295 | 0.00912 | 0.009 | -32.305
-3.5 | -0.236 | 0.00971 | 0.008 | -24.332
-3 | -0.177 | 0.00964 | 0.008 | -18.327
-2.5 | -0.117 | 0.01007 | 0.008 | -11.572
-2 | -0.056 | 0.00933 | 0.008 | -5.983
-1.5 | 0.005 | 0.00927 | 0.008 | 0.576
-1 | 0.067 | 0.00925 | 0.007 | 7.226
-0.5 | 0.128 | 0.00986 | 0.007 | 13.026
0 | 0.19 | 0.00977 | 0.007 | 19.443
0.5 | 0.251 | 0.00969 | 0.007 | 25.918
1 | 0.312 | 0.00971 | 0.007 | 32.18
1.5 | 0.373 | 0.00973 | 0.007 | 38.363
2 | 0.434 | 0.0097 | 0.006 | 44.735
2.5 | 0.495 | 0.00979 | 0.006 | 50.552
3 | 0.555 | 0.00988 | 0.006 | 56.19
3.5 | 0.615 | 0.00915 | 0.006 | 67.21
4 | 0.675 | 0.00926 | 0.006 | 72.834
4.5 | 0.734 | 0.00937 | 0.005 | 78.371
5 | 0.793 | 0.00886 | 0.005 | 89.51
5.5 | 0.852 | 0.00904 | 0.005 | 94.236
6 | 0.91 | 0.00952 | 0.005 | 95.507
6.5 | 0.967 | 0.0095 | 0.005 | 101.751
7 | 1.024 | 0.00967 | 0.004 | 105.921
7.5 | 1.08 | 0.00916 | 0.004 | 117.902
8 | 1.135 | 0.0088 | 0.004 | 128.966
8.5 | 1.189 | 0.00904 | 0.004 | 131.577
9 | 1.243 | 0.00883 | 0.003 | 140.747
9.5 | 1.295 | 0.00998 | 0.003 | 129.724
10 | 1.345 | 0.01032 | 0.003 | 130.299
10.5 | 1.394 | 0.01075 | 0.003 | 129.711
11 | 1.441 | 0.01127 | 0.003 | 127.917
11.5 | 1.486 | 0.01188 | 0.002 | 125.058
12 | 1.528 | 0.01249 | 0.002 | 122.411
12.5 | 1.568 | 0.01334 | 0.002 | 117.544
13 | 1.603 | 0.01443 | 0.002 | 111.095
13.5 | 1.636 | 0.01572 | 0.002 | 104.045
14 | 1.663 | 0.01756 | 0.001 | 94.723
14.5 | 1.686 | 0.02001 | 0.001 | 84.245
15 | 1.704 | 0.023 | 0.001 | 74.065
15.5 | 1.709 | 0.02731 | 0.001 | 62.594
16 | 1.71 | 0.03247 | 0.001 | 52.667
16.5 | 1.704 | 0.03919 | 0 | 43.485
17 | 1.694 | 0.04713 | 0 | 35.949
17.5 | 1.679 | 0.05698 | 0 | 29.457
18 | 1.658 | 0.06825 | 0 | 24.291
18.5 | 1.638 | 0.07897 | 0 | 20.747
19 | 1.618 | 0.08948 | 0 | 18.083
19.5 | 1.597 | 0.09942 | -0.001 | 16.065
20 | 1.576 | 0.10821 | -0.001 | 14.563

## 116. Re 12M Mach 0.10 (2)
BIGFOIL.COM POLAR EXPORT
NACA42114.5
NACA42114.5 |  |  |  | Cl Max: | 1.9239 | at alpha= | 18.5 | deg
XFOIL ncrit=9 |  |  |  | L/D Max: | 163.594 | at alpha= | 11 | deg
Re: | 12000000 |  |  | Cd Min: | 0.03558 | at alpha= | 20 | deg
Mach: | 0.1 |  |  | Cl=0 at alpha= | -1.7035 | deg
|  |  |  | @ Cl=0.1, Cd= | 0.0069312
|  |  |  | @ Cl=0.4, Cd= | 0.0071365
|  |  |  | @ Cl=0.6, Cd= | 0.0062774
alpha (deg) | Cl | Cd | Cm | Cl/Cd
-12 | -1.0845 | 0.00954 | -0.0176 | -113.6792
-11.5 | -0.9905 | 0.00892 | -0.0257 | -111.0426
-11 | -0.9347 | 0.00864 | -0.0254 | -108.1829
-10.5 | -0.8948 | 0.00848 | -0.0216 | -105.5189
-10 | -0.8513 | 0.00828 | -0.0185 | -102.814
-9.5 | -0.8053 | 0.00808 | -0.016 | -99.6658
-9 | -0.7593 | 0.00781 | -0.0135 | -97.2215
-8.5 | -0.7108 | 0.00761 | -0.0115 | -93.4034
-8 | -0.6615 | 0.00742 | -0.0097 | -89.1509
-7.5 | -0.611 | 0.00728 | -0.0081 | -83.9286
-7 | -0.561 | 0.0072 | -0.0064 | -77.9167
-6.5 | -0.5096 | 0.00711 | -0.005 | -71.6737
-6 | -0.4574 | 0.00704 | -0.0037 | -64.9716
-5.5 | -0.4062 | 0.00699 | -0.0023 | -58.1116
-5 | -0.3533 | 0.00688 | -0.0012 | -51.3517
-4.5 | -0.2999 | 0.00681 | -0.0002 | -44.0382
-4 | -0.2468 | 0.0068 | 0.0008 | -36.2941
-3.5 | -0.1927 | 0.00676 | 0.0017 | -28.5059
-3 | -0.1393 | 0.00675 | 0.0026 | -20.637
-2.5 | -0.0855 | 0.00675 | 0.0035 | -12.6667
-2 | -0.0319 | 0.00681 | 0.0044 | -4.6843
-1.5 | 0.0219 | 0.00686 | 0.0052 | 3.1924
-1 | 0.0759 | 0.0069 | 0.006 | 11
-0.5 | 0.1299 | 0.00697 | 0.0068 | 18.637
0 | 0.1847 | 0.00699 | 0.0074 | 26.4235
0.5 | 0.2396 | 0.00703 | 0.0079 | 34.0825
1 | 0.295 | 0.00704 | 0.0084 | 41.9034
1.5 | 0.3498 | 0.0071 | 0.009 | 49.2676
2 | 0.4048 | 0.00714 | 0.0095 | 56.6947
2.5 | 0.4602 | 0.00717 | 0.0099 | 64.1841
3 | 0.5152 | 0.00721 | 0.0104 | 71.4563
3.5 | 0.5555 | 0.00655 | 0.0138 | 84.8092
4 | 0.6012 | 0.00627 | 0.016 | 95.8852
4.5 | 0.6486 | 0.00609 | 0.018 | 106.5025
5 | 0.6969 | 0.00599 | 0.0199 | 116.3439
5.5 | 0.7454 | 0.00599 | 0.0217 | 124.4407
6 | 0.7947 | 0.00609 | 0.0233 | 130.4926
6.5 | 0.8453 | 0.00621 | 0.0246 | 136.1192
7 | 0.8957 | 0.0063 | 0.0259 | 142.1746
7.5 | 0.9463 | 0.00644 | 0.0272 | 146.941
8 | 0.9966 | 0.00664 | 0.0284 | 150.0904
8.5 | 1.0554 | 0.00689 | 0.0277 | 153.1785
9 | 1.1265 | 0.00715 | 0.0243 | 157.5524
9.5 | 1.1924 | 0.00742 | 0.0219 | 160.7008
10 | 1.2592 | 0.0078 | 0.0193 | 161.4359
10.5 | 1.3219 | 0.00814 | 0.0176 | 162.3956
11 | 1.3791 | 0.00843 | 0.0171 | 163.5943
11.5 | 1.4257 | 0.00879 | 0.0188 | 162.1957
12 | 1.484 | 0.00925 | 0.0178 | 160.4324
12.5 | 1.5429 | 0.00961 | 0.0167 | 160.5515
13 | 1.5998 | 0.01006 | 0.0159 | 159.0258
13.5 | 1.6549 | 0.01064 | 0.0154 | 155.5357
14 | 1.7093 | 0.01119 | 0.0149 | 152.7525
14.5 | 1.7572 | 0.01187 | 0.0155 | 148.0371
15 | 1.7844 | 0.01238 | 0.0204 | 144.1357
15.5 | 1.8053 | 0.01308 | 0.026 | 138.0199
16 | 1.8311 | 0.01381 | 0.0304 | 132.5923
16.5 | 1.8501 | 0.01506 | 0.0351 | 122.8486
17 | 1.8761 | 0.01621 | 0.0383 | 115.7372
17.5 | 1.8951 | 0.01785 | 0.0417 | 106.1681
18 | 1.9099 | 0.01994 | 0.0447 | 95.7823
18.5 | 1.9239 | 0.02235 | 0.0471 | 86.0805
19 | 1.9239 | 0.02604 | 0.0492 | 73.8825
19.5 | 1.9238 | 0.03017 | 0.0503 | 63.7653
20 | 1.9145 | 0.03558 | 0.0505 | 53.8083

## 117. Re 12M Mach 0.25 (1)
BIGFOIL.COM POLAR EXPORT
NACA42114.5
NACA42114.5 |  |  |  | Cl Max: | 1.653 | at alpha= | 15 | deg
JavaFoil+Calcfoil stall+Eppler ext transition |  |  |  | L/D Max: | 132.1 | at alpha= | 8 | deg
Re: | 12000000 |  |  | Cd Min: | 0.00864 | at alpha= | -6 | deg
Mach: | 0.25 |  |  | Cl=0 at alpha= | -1.5403 | deg
|  |  |  | @ Cl=0.1, Cd= | 0.0093651
|  |  |  | @ Cl=0.4, Cd= | 0.0099319
|  |  |  | @ Cl=0.6, Cd= | 0.0097607
alpha (deg) | Cl | Cd | Cm | Cl/Cd
-16.5 | -0.429 | 0.12446 | 0.006 | -3.444
-16 | -0.47 | 0.1177 | 0.006 | -3.994
-15.5 | -0.507 | 0.11922 | 0.005 | -4.252
-15 | -0.543 | 0.10585 | 0.006 | -5.127
-14.5 | -0.574 | 0.09964 | 0.006 | -5.758
-14 | -0.601 | 0.0945 | 0.006 | -6.36
-13.5 | -0.624 | 0.08934 | 0.006 | -6.986
-13 | -0.643 | 0.0845 | 0.006 | -7.609
-12.5 | -0.657 | 0.07913 | 0.006 | -8.307
-12 | -0.667 | 0.07437 | 0.006 | -8.965
-11.5 | -0.671 | 0.07026 | 0.006 | -9.556
-11 | -0.671 | 0.06601 | 0.006 | -10.167
-10.5 | -0.666 | 0.06216 | 0.005 | -10.712
-10 | -0.656 | 0.05861 | 0.005 | -11.189
-9.5 | -0.64 | 0.05506 | 0.005 | -11.618
-9 | -0.619 | 0.05176 | 0.005 | -11.965
-8.5 | -0.595 | 0.04874 | 0.005 | -12.207
-8 | -0.567 | 0.04599 | 0.005 | -12.329
-7.5 | -0.536 | 0.04334 | 0.005 | -12.36
-7 | -0.501 | 0.04078 | 0.005 | -12.294
-6.5 | -0.465 | 0.03822 | 0.005 | -12.158
-6 | -0.523 | 0.00864 | 0.01 | -60.508
-5.5 | -0.471 | 0.00916 | 0.009 | -51.385
-5 | -0.416 | 0.00901 | 0.009 | -46.202
-4.5 | -0.36 | 0.00887 | 0.009 | -40.551
-4 | -0.302 | 0.00878 | 0.009 | -34.361
-3.5 | -0.242 | 0.00871 | 0.009 | -27.788
-3 | -0.181 | 0.00928 | 0.008 | -19.536
-2.5 | -0.12 | 0.00959 | 0.008 | -12.471
-2 | -0.057 | 0.0095 | 0.008 | -6.036
-1.5 | 0.005 | 0.00942 | 0.008 | 0.582
-1 | 0.069 | 0.00937 | 0.008 | 7.331
-0.5 | 0.132 | 0.00936 | 0.007 | 14.102
0 | 0.195 | 0.01001 | 0.007 | 19.479
0.5 | 0.258 | 0.00987 | 0.007 | 26.15
1 | 0.321 | 0.0099 | 0.007 | 32.406
1.5 | 0.383 | 0.00994 | 0.007 | 38.576
2 | 0.446 | 0.00991 | 0.006 | 44.989
2.5 | 0.508 | 0.01 | 0.006 | 50.799
3 | 0.57 | 0.0101 | 0.006 | 56.421
3.5 | 0.631 | 0.00941 | 0.006 | 67.047
4 | 0.692 | 0.00891 | 0.006 | 77.703
4.5 | 0.753 | 0.009 | 0.005 | 83.686
5 | 0.813 | 0.00918 | 0.005 | 88.583
5.5 | 0.873 | 0.0088 | 0.005 | 99.224
6 | 0.932 | 0.00897 | 0.005 | 103.865
6.5 | 0.99 | 0.00898 | 0.005 | 110.305
7 | 1.048 | 0.00952 | 0.004 | 110.012
7.5 | 1.104 | 0.0091 | 0.004 | 121.304
8 | 1.159 | 0.00878 | 0.004 | 132.1
8.5 | 1.214 | 0.00992 | 0.004 | 122.36
9 | 1.267 | 0.01027 | 0.004 | 123.35
9.5 | 1.318 | 0.01064 | 0.003 | 123.864
10 | 1.367 | 0.01103 | 0.003 | 123.91
10.5 | 1.414 | 0.01161 | 0.003 | 121.8
11 | 1.458 | 0.01227 | 0.003 | 118.838
11.5 | 1.499 | 0.01305 | 0.003 | 114.898
12 | 1.537 | 0.01402 | 0.002 | 109.594
12.5 | 1.569 | 0.01542 | 0.002 | 101.771
13 | 1.598 | 0.01715 | 0.002 | 93.166
13.5 | 1.621 | 0.01933 | 0.002 | 83.86
14 | 1.637 | 0.0228 | 0.001 | 71.8
14.5 | 1.649 | 0.02695 | 0.001 | 61.183
15 | 1.653 | 0.03236 | 0.001 | 51.09
15.5 | 1.644 | 0.03951 | 0.001 | 41.616
16 | 1.629 | 0.04782 | 0.001 | 34.06
16.5 | 1.605 | 0.05797 | 0 | 27.692
17 | 1.576 | 0.07019 | 0 | 22.459
17.5 | 1.542 | 0.08399 | 0 | 18.362
18 | 1.505 | 0.09652 | 0 | 15.595
18.5 | 1.466 | 0.10785 | 0 | 13.593
19 | 1.423 | 0.11869 | 0 | 11.99
19.5 | 1.376 | 0.12893 | -0.001 | 10.673
20 | 1.324 | 0.13985 | -0.001 | 9.467

## 118. Re 12M Mach 0.25 (2)
BIGFOIL.COM POLAR EXPORT
NACA42114.5
NACA42114.5 |  |  |  | Cl Max: | 1.9373 | at alpha= | 18 | deg
XFOIL ncrit=9 |  |  |  | L/D Max: | 161.404 | at alpha= | 10.5 | deg
Re: | 12000000 |  |  | Cd Min: | 0.16691 | at alpha= | -19 | deg
Mach: | 0.25 |  |  | Cl=0 at alpha= | -1.7109 | deg
|  |  |  | @ Cl=0.1, Cd= | 0.0069951
|  |  |  | @ Cl=0.4, Cd= | 0.0071801
|  |  |  | @ Cl=0.6, Cd= | 0.0065173
alpha (deg) | Cl | Cd | Cm | Cl/Cd
-19 | -0.4548 | 0.16691 | 0.0061 | -2.7248
-18.5 | -0.4404 | 0.16184 | 0.0019 | -2.7212
-18 | -0.4366 | 0.15452 | -0.0034 | -2.8255
-17 | -0.9975 | 0.07717 | -0.0508 | -12.926
-16.5 | -1.0264 | 0.06731 | -0.0572 | -15.2488
-16 | -1.1347 | 0.05215 | -0.0635 | -21.7584
-15.5 | -1.1883 | 0.04512 | -0.0605 | -26.3364
-15 | -1.2396 | 0.03958 | -0.0525 | -31.3188
-14.5 | -1.3 | 0.03439 | -0.0383 | -37.8017
-14 | -1.3323 | 0.02313 | -0.0319 | -57.6005
-13.5 | -1.2878 | 0.01717 | -0.0316 | -75.0029
-13 | -1.231 | 0.01392 | -0.0316 | -88.4339
-12.5 | -1.1908 | 0.01241 | -0.0273 | -95.9549
-11.5 | -1.0412 | 0.01031 | -0.0318 | -100.9893
-11 | -0.9393 | 0.00943 | -0.0397 | -99.6076
-10.5 | -0.9114 | 0.00921 | -0.0322 | -98.9577
-10 | -0.8706 | 0.0089 | -0.0275 | -97.8202
-9.5 | -0.8256 | 0.00859 | -0.0236 | -96.1118
-9 | -0.7783 | 0.00832 | -0.0202 | -93.5457
-8.5 | -0.7282 | 0.0081 | -0.0174 | -89.9012
-8 | -0.68 | 0.00776 | -0.0144 | -87.6289
-7.5 | -0.6289 | 0.00754 | -0.012 | -83.4085
-7 | -0.5774 | 0.00741 | -0.0097 | -77.9217
-6.5 | -0.5247 | 0.00728 | -0.0077 | -72.0742
-6 | -0.471 | 0.00717 | -0.006 | -65.6904
-5.5 | -0.4175 | 0.00712 | -0.0042 | -58.6376
-5 | -0.3632 | 0.007 | -0.0027 | -51.8857
-4.5 | -0.308 | 0.00689 | -0.0014 | -44.7025
-4 | -0.2532 | 0.00686 | -0.0001 | -36.9096
-3.5 | -0.1979 | 0.00683 | 0.001 | -28.9751
-3 | -0.1421 | 0.00682 | 0.0021 | -20.8358
-2.5 | -0.0872 | 0.00682 | 0.0032 | -12.7859
-2 | -0.0322 | 0.00688 | 0.0043 | -4.6802
-1.5 | 0.0235 | 0.00692 | 0.0053 | 3.396
-1 | 0.0788 | 0.00698 | 0.0063 | 11.2894
-0.5 | 0.1349 | 0.00702 | 0.0071 | 19.2165
0 | 0.1913 | 0.00706 | 0.0079 | 27.0963
0.5 | 0.2484 | 0.00707 | 0.0085 | 35.1344
1 | 0.3052 | 0.0071 | 0.0092 | 42.9859
1.5 | 0.3618 | 0.00716 | 0.0099 | 50.5307
2 | 0.4189 | 0.00719 | 0.0105 | 58.2615
2.5 | 0.476 | 0.00723 | 0.0111 | 65.8368
3 | 0.5325 | 0.0073 | 0.0118 | 72.9452
3.5 | 0.5748 | 0.00669 | 0.0153 | 85.9193
4 | 0.6215 | 0.00637 | 0.0179 | 97.5667
4.5 | 0.6704 | 0.00618 | 0.0202 | 108.479
5 | 0.72 | 0.00611 | 0.0224 | 117.8396
5.5 | 0.769 | 0.00615 | 0.0248 | 125.0407
6 | 0.8203 | 0.00624 | 0.0267 | 131.4583
6.5 | 0.8728 | 0.00633 | 0.0284 | 137.8831
7 | 0.9248 | 0.00646 | 0.0302 | 143.1579
7.5 | 0.9758 | 0.00666 | 0.0322 | 146.5165
8 | 1.0299 | 0.00688 | 0.0335 | 149.6948
8.5 | 1.0994 | 0.00713 | 0.0315 | 154.1935
9 | 1.1784 | 0.00746 | 0.0275 | 157.9625
9.5 | 1.2448 | 0.00785 | 0.0262 | 158.5732
10 | 1.3147 | 0.00822 | 0.0243 | 159.9392
10.5 | 1.38 | 0.00855 | 0.0234 | 161.4035
11 | 1.436 | 0.00897 | 0.0244 | 160.0892
11.5 | 1.4895 | 0.00947 | 0.0258 | 157.2862
12 | 1.5536 | 0.00989 | 0.0252 | 157.088
12.5 | 1.6155 | 0.01041 | 0.025 | 155.1873
13 | 1.6717 | 0.01105 | 0.0258 | 151.2851
13.5 | 1.7296 | 0.01155 | 0.0263 | 149.7489
14 | 1.781 | 0.01227 | 0.0278 | 145.1508
14.5 | 1.8024 | 0.01298 | 0.0347 | 138.8598
15 | 1.8297 | 0.01382 | 0.0401 | 132.3951
15.5 | 1.8518 | 0.01504 | 0.0455 | 123.125
16 | 1.8818 | 0.01623 | 0.0494 | 115.9458
16.5 | 1.8995 | 0.01825 | 0.0537 | 104.0822
17 | 1.9174 | 0.02057 | 0.057 | 93.2134
17.5 | 1.9323 | 0.02339 | 0.0596 | 82.6122
18 | 1.9373 | 0.02724 | 0.0615 | 71.1197
18.5 | 1.9352 | 0.03205 | 0.0624 | 60.3807
19 | 1.9153 | 0.03885 | 0.062 | 49.2999
19.5 | 1.8958 | 0.04618 | 0.0604 | 41.0524
20 | 1.8511 | 0.05647 | 0.057 | 32.7802

## 119. Re 12M Mach 0.50 (1)
BIGFOIL.COM POLAR EXPORT
NACA42114.5
NACA42114.5 |  |  |  | Cl Max: | 1.324 | at alpha= | 10 | deg
JavaFoil+Calcfoil stall+Eppler ext transition |  |  |  | L/D Max: | 108.766 | at alpha= | 5.5 | deg
Re: | 12000000 |  |  | Cd Min: | 0.0084 | at alpha= | 4.5 | deg
Mach: | 0.5 |  |  | Cl=0 at alpha= | -1.5429 | deg
|  |  |  | @ Cl=0.1, Cd= | 0.010003
|  |  |  | @ Cl=0.4, Cd= | 0.0096814
|  |  |  | @ Cl=0.6, Cd= | 0.0099424
alpha (deg) | Cl | Cd | Cm | Cl/Cd
-20 | -1.157 | 0.03394 | 0.014 | -34.079
-19.5 | -1.135 | 0.02968 | 0.014 | -38.234
-19 | -0.943 | 0.12923 | 0.008 | -7.299
-18.5 | -0.916 | 0.12465 | 0.008 | -7.352
-18 | -0.89 | 0.11909 | 0.008 | -7.475
-17.5 | -0.866 | 0.11184 | 0.008 | -7.741
-17 | -1.004 | 0.01926 | 0.014 | -52.132
-16.5 | -0.811 | 0.10697 | 0.008 | -7.58
-16 | -0.785 | 0.10166 | 0.007 | -7.719
-15.5 | -0.758 | 0.09673 | 0.007 | -7.839
-15 | -0.732 | 0.09136 | 0.007 | -8.016
-14.5 | -0.708 | 0.08474 | 0.008 | -8.354
-14 | -0.678 | 0.08577 | 0.007 | -7.908
-13.5 | -0.652 | 0.08142 | 0.007 | -8.003
-13 | -0.625 | 0.07741 | 0.007 | -8.073
-12.5 | -0.599 | 0.07278 | 0.007 | -8.224
-12 | -0.571 | 0.07202 | 0.007 | -7.928
-11.5 | -0.544 | 0.06797 | 0.006 | -8.006
-11 | -0.517 | 0.06416 | 0.006 | -8.063
-10.5 | -0.49 | 0.06056 | 0.006 | -8.099
-10 | -0.463 | 0.05948 | 0.006 | -7.784
-9.5 | -0.436 | 0.05615 | 0.006 | -7.765
-9 | -0.409 | 0.0528 | 0.006 | -7.746
-8.5 | -0.381 | 0.05203 | 0.006 | -7.331
-8 | -0.354 | 0.04896 | 0.006 | -7.238
-7.5 | -0.327 | 0.04806 | 0.005 | -6.801
-7 | -0.3 | 0.04513 | 0.005 | -6.641
-6.5 | -0.272 | 0.04383 | 0.005 | -6.212
-6 | -0.397 | 0.04037 | 0.005 | -9.828
-5.5 | -0.384 | 0.0376 | 0.005 | -10.206
-5 | -0.352 | 0.03537 | 0.005 | -9.967
-4.5 | -0.312 | 0.03347 | 0.005 | -9.318
-4 | -0.266 | 0.03156 | 0.005 | -8.424
-3.5 | -0.265 | 0.00942 | 0.01 | -28.185
-3 | -0.2 | 0.00936 | 0.009 | -21.353
-2.5 | -0.133 | 0.00976 | 0.009 | -13.579
-2 | -0.064 | 0.00967 | 0.009 | -6.584
-1.5 | 0.006 | 0.00959 | 0.009 | 0.637
-1 | 0.077 | 0.01021 | 0.009 | 7.495
-0.5 | 0.147 | 0.00958 | 0.008 | 15.367
0 | 0.218 | 0.00955 | 0.008 | 22.778
0.5 | 0.288 | 0.0096 | 0.008 | 29.952
1 | 0.357 | 0.00962 | 0.008 | 37.119
1.5 | 0.427 | 0.00972 | 0.007 | 43.884
2 | 0.496 | 0.00982 | 0.007 | 50.452
2.5 | 0.564 | 0.0099 | 0.007 | 56.983
3 | 0.632 | 0.00998 | 0.007 | 63.305
3.5 | 0.699 | 0.01017 | 0.007 | 68.736
4 | 0.766 | 0.00864 | 0.006 | 88.629
4.5 | 0.831 | 0.0084 | 0.006 | 98.893
5 | 0.895 | 0.00901 | 0.006 | 99.383
5.5 | 0.958 | 0.0088 | 0.006 | 108.766
6 | 1.018 | 0.01012 | 0.005 | 100.6
6.5 | 1.077 | 0.01052 | 0.005 | 102.36
7 | 1.132 | 0.01123 | 0.005 | 100.885
7.5 | 1.184 | 0.01202 | 0.005 | 98.539
8 | 1.231 | 0.01263 | 0.004 | 97.443
8.5 | 1.271 | 0.01352 | 0.004 | 94.022
9 | 1.304 | 0.01476 | 0.004 | 88.356
9.5 | 1.322 | 0.01699 | 0.004 | 77.839
10 | 1.324 | 0.02068 | 0.003 | 64.006
10.5 | 1.307 | 0.02636 | 0.003 | 49.577
11 | 1.26 | 0.03724 | 0.003 | 33.826
11.5 | 1.172 | 0.05279 | 0.002 | 22.209
12 | 0.781 | 0.08142 | 0.002 | 9.589
12.5 | 0.808 | 0.08354 | 0.002 | 9.669
13 | 0.826 | 0.10741 | 0.001 | 7.687
13.5 | 0.851 | 0.13218 | 0.001 | 6.437
14 | 0.88 | 0.14035 | 0.001 | 6.273
14.5 | 0.908 | 0.15587 | 0.001 | 5.826
15 | 0.937 | 0.16137 | 0.001 | 5.809

## 120. Re 12M Mach 0.50 (2)
BIGFOIL.COM POLAR EXPORT
NACA42114.5
NACA42114.5 |  |  |  | Cl Max: | 1.9098 | at alpha= | 13.5 | deg
XFOIL ncrit=9 |  |  |  | L/D Max: | 151.164 | at alpha= | 9 | deg
Re: | 12000000 |  |  | Cd Min: | 0.10102 | at alpha= | 17.5 | deg
Mach: | 0.5 |  |  | Cl=0 at alpha= | -99 | deg
|  |  |  | @ Cl=0.1, Cd= | 0.00729
|  |  |  | @ Cl=0.4, Cd= | 0.0073997
|  |  |  | @ Cl=0.6, Cd= | 0.0076685
alpha (deg) | Cl | Cd | Cm | Cl/Cd
0 | 0.2229 | 0.00729 | 0.0103 | 30.5761
0.5 | 0.2867 | 0.00734 | 0.0118 | 39.0599
1 | 0.3517 | 0.00737 | 0.0132 | 47.7205
1.5 | 0.4167 | 0.00741 | 0.0145 | 56.2348
2 | 0.481 | 0.0075 | 0.0161 | 64.1333
2.5 | 0.5453 | 0.00761 | 0.0178 | 71.6557
3 | 0.6108 | 0.00768 | 0.0194 | 79.5312
3.5 | 0.6699 | 0.00752 | 0.0223 | 89.0824
4 | 0.7126 | 0.00692 | 0.0283 | 102.9769
4.5 | 0.7646 | 0.00679 | 0.0328 | 112.6068
5 | 0.8214 | 0.00677 | 0.0367 | 121.3294
5.5 | 0.8765 | 0.00678 | 0.0412 | 129.2773
6 | 0.929 | 0.0069 | 0.0463 | 134.6377
6.5 | 0.9832 | 0.00713 | 0.0513 | 137.8962
7 | 1.0323 | 0.00729 | 0.0575 | 141.6049
7.5 | 1.1121 | 0.00762 | 0.0581 | 145.9449
8 | 1.2232 | 0.0082 | 0.0533 | 149.1707
8.5 | 1.3191 | 0.00877 | 0.0519 | 150.4105
9 | 1.4028 | 0.00928 | 0.0533 | 151.1638
9.5 | 1.4798 | 0.00989 | 0.0561 | 149.6259
10 | 1.5434 | 0.01063 | 0.0612 | 145.1929
10.5 | 1.6236 | 0.01142 | 0.064 | 142.1716
11 | 1.7024 | 0.01235 | 0.0673 | 137.8462
11.5 | 1.7775 | 0.01353 | 0.0711 | 131.3747
12 | 1.8354 | 0.01506 | 0.0767 | 121.8725
12.5 | 1.8673 | 0.01702 | 0.0847 | 109.7121
13 | 1.8947 | 0.01974 | 0.0915 | 95.9828
13.5 | 1.9098 | 0.0236 | 0.0968 | 80.9237
14 | 1.9098 | 0.02896 | 0.1 | 65.9461
14.5 | 1.8959 | 0.03573 | 0.1008 | 53.0619
15 | 1.871 | 0.04355 | 0.0999 | 42.9621
15.5 | 1.8318 | 0.05264 | 0.097 | 34.7986
16 | 1.7892 | 0.06224 | 0.093 | 28.7468
16.5 | 1.7385 | 0.07271 | 0.0875 | 23.9101
17 | 1.6676 | 0.08506 | 0.0795 | 19.605
17.5 | 1.5612 | 0.10102 | 0.0671 | 15.4544

## 121. Re 14M Mach 0.00 (1)
BIGFOIL.COM POLAR EXPORT
NACA42114.5
NACA42114.5 |  |  |  | Cl Max: | 1.72 | at alpha= | 16 | deg
JavaFoil+Calcfoil stall+Eppler ext transition |  |  |  | L/D Max: | 143.284 | at alpha= | 9 | deg
Re: | 14000000 |  |  | Cd Min: | 0.00864 | at alpha= | 9 | deg
Mach: | 0 |  |  | Cl=0 at alpha= | -1.541 | deg
|  |  |  | @ Cl=0.1, Cd= | 0.010284
|  |  |  | @ Cl=0.4, Cd= | 0.0094753
|  |  |  | @ Cl=0.6, Cd= | 0.009072
alpha (deg) | Cl | Cd | Cm | Cl/Cd
-19.5 | -0.706 | 0.15068 | 0.006 | -4.684
-19 | -0.719 | 0.14392 | 0.006 | -4.995
-18.5 | -0.731 | 0.1371 | 0.006 | -5.334
-18 | -0.743 | 0.13019 | 0.006 | -5.707
-17.5 | -0.754 | 0.12461 | 0.006 | -6.048
-17 | -0.763 | 0.11878 | 0.006 | -6.426
-16.5 | -0.771 | 0.11299 | 0.006 | -6.828
-16 | -0.778 | 0.10768 | 0.006 | -7.227
-15.5 | -0.783 | 0.10233 | 0.006 | -7.655
-15 | -0.787 | 0.09722 | 0.006 | -8.092
-14.5 | -0.788 | 0.09249 | 0.006 | -8.52
-14 | -0.787 | 0.08782 | 0.006 | -8.962
-13.5 | -0.784 | 0.08303 | 0.006 | -9.442
-13 | -0.778 | 0.07883 | 0.006 | -9.872
-12.5 | -0.77 | 0.07473 | 0.006 | -10.305
-12 | -0.759 | 0.07066 | 0.006 | -10.745
-11.5 | -0.746 | 0.06683 | 0.006 | -11.156
-11 | -0.729 | 0.06314 | 0.006 | -11.547
-10.5 | -0.71 | 0.05968 | 0.006 | -11.893
-10 | -0.688 | 0.05657 | 0.006 | -12.157
-9.5 | -0.662 | 0.05332 | 0.006 | -12.42
-9 | -0.634 | 0.05026 | 0.006 | -12.615
-8.5 | -0.603 | 0.04737 | 0.006 | -12.738
-8 | -0.703 | 0.00933 | 0.01 | -75.319
-7.5 | -0.659 | 0.00914 | 0.01 | -72.082
-7 | -0.613 | 0.00899 | 0.01 | -68.165
-6.5 | -0.564 | 0.00952 | 0.009 | -59.24
-6 | -0.513 | 0.00937 | 0.009 | -54.773
-5.5 | -0.461 | 0.00921 | 0.009 | -50.034
-5 | -0.406 | 0.0091 | 0.009 | -44.641
-4.5 | -0.351 | 0.00901 | 0.009 | -38.897
-4 | -0.293 | 0.0096 | 0.009 | -30.553
-3.5 | -0.235 | 0.0095 | 0.008 | -24.74
-3 | -0.176 | 0.00944 | 0.008 | -18.637
-2.5 | -0.116 | 0.00981 | 0.008 | -11.828
-2 | -0.056 | 0.00964 | 0.008 | -5.765
-1.5 | 0.005 | 0.0096 | 0.008 | 0.554
-1 | 0.067 | 0.0103 | 0.007 | 6.462
-0.5 | 0.128 | 0.01027 | 0.007 | 12.447
0 | 0.189 | 0.01016 | 0.007 | 18.592
0.5 | 0.25 | 0.0095 | 0.007 | 26.316
1 | 0.311 | 0.00943 | 0.007 | 32.967
1.5 | 0.372 | 0.00948 | 0.006 | 39.198
2 | 0.432 | 0.00947 | 0.006 | 45.624
2.5 | 0.492 | 0.00955 | 0.006 | 51.544
3 | 0.552 | 0.00964 | 0.006 | 57.292
3.5 | 0.612 | 0.00893 | 0.006 | 68.515
4 | 0.672 | 0.00906 | 0.006 | 74.121
4.5 | 0.731 | 0.00923 | 0.005 | 79.153
5 | 0.79 | 0.00873 | 0.005 | 90.488
5.5 | 0.848 | 0.00885 | 0.005 | 95.778
6 | 0.906 | 0.00937 | 0.005 | 96.638
6.5 | 0.963 | 0.00995 | 0.005 | 96.741
7 | 1.02 | 0.00949 | 0.004 | 107.433
7.5 | 1.076 | 0.00952 | 0.004 | 112.937
8 | 1.131 | 0.00907 | 0.004 | 124.606
8.5 | 1.185 | 0.00886 | 0.004 | 133.681
9 | 1.238 | 0.00864 | 0.003 | 143.284
9.5 | 1.29 | 0.00973 | 0.003 | 132.575
10 | 1.341 | 0.01008 | 0.003 | 133.115
10.5 | 1.39 | 0.01049 | 0.003 | 132.531
11 | 1.438 | 0.01099 | 0.003 | 130.856
11.5 | 1.484 | 0.01149 | 0.002 | 129.174
12 | 1.527 | 0.0121 | 0.002 | 126.199
12.5 | 1.567 | 0.01287 | 0.002 | 121.757
13 | 1.604 | 0.01379 | 0.002 | 116.288
13.5 | 1.638 | 0.01498 | 0.002 | 109.316
14 | 1.666 | 0.01672 | 0.001 | 99.685
14.5 | 1.691 | 0.01877 | 0.001 | 90.098
15 | 1.71 | 0.02164 | 0.001 | 79.01
15.5 | 1.718 | 0.0255 | 0.001 | 67.389
16 | 1.72 | 0.0304 | 0.001 | 56.601
16.5 | 1.716 | 0.03678 | 0 | 46.662
17 | 1.707 | 0.04481 | 0 | 38.093
17.5 | 1.694 | 0.05429 | 0 | 31.201
18 | 1.677 | 0.06455 | 0 | 25.987
18.5 | 1.66 | 0.07497 | 0 | 22.149
19 | 1.645 | 0.08422 | 0 | 19.527
19.5 | 1.628 | 0.09326 | -0.001 | 17.451
20 | 1.609 | 0.10191 | -0.001 | 15.793

## 122. Re 14M Mach 0.00 (2)
BIGFOIL.COM POLAR EXPORT
NACA42114.5
NACA42114.5 |  |  |  | Cl Max: | 1.9316 | at alpha= | 19.5 | deg
XFOIL ncrit=9 |  |  |  | L/D Max: | 169.234 | at alpha= | 11 | deg
Re: | 14000000 |  |  | Cd Min: | 0.03206 | at alpha= | 20 | deg
Mach: | 0 |  |  | Cl=0 at alpha= | -1.6905 | deg
|  |  |  | @ Cl=0.1, Cd= | 0.0067889
|  |  |  | @ Cl=0.4, Cd= | 0.0069489
|  |  |  | @ Cl=0.6, Cd= | 0.0062091
alpha (deg) | Cl | Cd | Cm | Cl/Cd
-20 | -1.7102 | 0.02218 | -0.0491 | -77.1055
-19.5 | -1.6867 | 0.02053 | -0.0463 | -82.1578
-19 | -1.6589 | 0.01927 | -0.0436 | -86.0872
-18.5 | -1.6325 | 0.01797 | -0.0404 | -90.8459
-18 | -1.6027 | 0.01693 | -0.0372 | -94.6663
-17.5 | -1.5718 | 0.01602 | -0.0339 | -98.1149
-17 | -1.5413 | 0.01514 | -0.0303 | -101.8032
-16.5 | -1.5099 | 0.01438 | -0.0265 | -105
-16 | -1.4792 | 0.01378 | -0.0223 | -107.344
-15.5 | -1.4559 | 0.01324 | -0.0162 | -109.9622
-15 | -1.4082 | 0.01249 | -0.0152 | -112.7462
-14.5 | -1.3574 | 0.01177 | -0.0147 | -115.3271
-14 | -1.303 | 0.01112 | -0.0148 | -117.1763
-13.5 | -1.2548 | 0.01058 | -0.0134 | -118.6011
-13 | -1.2037 | 0.01 | -0.0127 | -120.37
-12.5 | -1.1355 | 0.00944 | -0.0155 | -120.286
-12 | -1.0463 | 0.00886 | -0.023 | -118.0926
-11.5 | -0.9829 | 0.00852 | -0.0246 | -115.3638
-11 | -0.944 | 0.00836 | -0.0208 | -112.9187
-10.5 | -0.9005 | 0.00819 | -0.018 | -109.9512
-10 | -0.8549 | 0.008 | -0.0156 | -106.8625
-9.5 | -0.8079 | 0.00784 | -0.0135 | -103.0485
-9 | -0.7607 | 0.00761 | -0.0115 | -99.9606
-8.5 | -0.7117 | 0.00742 | -0.0097 | -95.9164
-8 | -0.6625 | 0.00724 | -0.0081 | -91.5055
-7.5 | -0.6123 | 0.00711 | -0.0065 | -86.1181
-7 | -0.5621 | 0.00704 | -0.005 | -79.8438
-6.5 | -0.5107 | 0.00696 | -0.0038 | -73.3764
-6 | -0.4586 | 0.0069 | -0.0026 | -66.4638
-5.5 | -0.4066 | 0.00685 | -0.0015 | -59.3577
-5 | -0.3539 | 0.00675 | -0.0005 | -52.4296
-4.5 | -0.3008 | 0.00668 | 0.0005 | -45.0299
-4 | -0.2478 | 0.00666 | 0.0014 | -37.2072
-3 | -0.1404 | 0.00663 | 0.003 | -21.1765
-2.5 | -0.0867 | 0.00662 | 0.0038 | -13.0967
-2 | -0.0333 | 0.00668 | 0.0046 | -4.985
-1.5 | 0.0205 | 0.00673 | 0.0054 | 3.0461
-1 | 0.0743 | 0.00677 | 0.0061 | 10.9749
-0.5 | 0.1286 | 0.00681 | 0.0068 | 18.884
0 | 0.1832 | 0.00684 | 0.0074 | 26.7836
0.5 | 0.2383 | 0.00685 | 0.0078 | 34.7883
1 | 0.2932 | 0.00688 | 0.0083 | 42.6163
1.5 | 0.3479 | 0.00693 | 0.0088 | 50.202
2 | 0.403 | 0.00695 | 0.0092 | 57.9856
2.5 | 0.4581 | 0.00698 | 0.0096 | 65.6304
3 | 0.5127 | 0.00704 | 0.0101 | 72.8267
3.5 | 0.5554 | 0.0065 | 0.0129 | 85.4462
4 | 0.6014 | 0.0062 | 0.015 | 97
4.5 | 0.6492 | 0.00601 | 0.0168 | 108.02
5 | 0.6973 | 0.0059 | 0.0185 | 118.1864
5.5 | 0.7454 | 0.00591 | 0.0202 | 126.1252
6 | 0.7948 | 0.00598 | 0.0217 | 132.9097
6.5 | 0.8463 | 0.00607 | 0.0227 | 139.4234
7 | 0.8963 | 0.00615 | 0.024 | 145.7398
7.5 | 0.9459 | 0.00629 | 0.0253 | 150.3816
8 | 0.9945 | 0.00649 | 0.0268 | 153.2357
8.5 | 1.0454 | 0.00664 | 0.0277 | 157.4398
9 | 1.1075 | 0.00685 | 0.0261 | 161.6788
9.5 | 1.177 | 0.00715 | 0.0227 | 164.6154
10 | 1.2427 | 0.00751 | 0.0201 | 165.4727
10.5 | 1.3082 | 0.0078 | 0.0175 | 167.7179
11 | 1.3691 | 0.00809 | 0.016 | 169.2336
11.5 | 1.421 | 0.00848 | 0.0163 | 167.5708
12 | 1.4693 | 0.00886 | 0.0173 | 165.8352
12.5 | 1.5274 | 0.00919 | 0.0161 | 166.2024
13 | 1.5829 | 0.00967 | 0.0154 | 163.6918
13.5 | 1.6378 | 0.01014 | 0.0146 | 161.5187
14 | 1.6904 | 0.01078 | 0.0142 | 156.8089
14.5 | 1.7415 | 0.01134 | 0.014 | 153.5714
15 | 1.7868 | 0.01202 | 0.0148 | 148.6522
15.5 | 1.8085 | 0.01251 | 0.0204 | 144.5643
16 | 1.8265 | 0.01337 | 0.0261 | 136.6118
16.5 | 1.8477 | 0.01433 | 0.0307 | 128.9393
17 | 1.8725 | 0.0154 | 0.0341 | 121.5909
17.5 | 1.8903 | 0.01694 | 0.0378 | 111.588
18 | 1.9092 | 0.01862 | 0.0407 | 102.5349
18.5 | 1.9225 | 0.02083 | 0.0435 | 92.2948
19 | 1.9253 | 0.02404 | 0.046 | 80.0874
19.5 | 1.9316 | 0.02739 | 0.0474 | 70.5221
20 | 1.9259 | 0.03206 | 0.0482 | 60.0717

## 123. Re 14M Mach 0.10 (1)
BIGFOIL.COM POLAR EXPORT
NACA42114.5
NACA42114.5 |  |  |  | Cl Max: | 1.71 | at alpha= | 15.5 | deg
JavaFoil+Calcfoil stall+Eppler ext transition |  |  |  | L/D Max: | 142.525 | at alpha= | 9 | deg
Re: | 14000000 |  |  | Cd Min: | 0.00872 | at alpha= | 9 | deg
Mach: | 0.1 |  |  | Cl=0 at alpha= | -1.541 | deg
|  |  |  | @ Cl=0.1, Cd= | 0.010049
|  |  |  | @ Cl=0.4, Cd= | 0.0094656
|  |  |  | @ Cl=0.6, Cd= | 0.0091625
alpha (deg) | Cl | Cd | Cm | Cl/Cd
-19 | -0.67 | 0.14623 | 0.006 | -4.582
-18.5 | -0.685 | 0.13963 | 0.006 | -4.909
-18 | -0.7 | 0.13268 | 0.006 | -5.276
-17.5 | -0.714 | 0.12639 | 0.006 | -5.647
-17 | -0.726 | 0.12011 | 0.006 | -6.048
-16.5 | -0.738 | 0.11457 | 0.006 | -6.439
-16 | -0.747 | 0.10877 | 0.006 | -6.872
-15.5 | -0.756 | 0.10362 | 0.006 | -7.292
-15 | -0.762 | 0.09819 | 0.006 | -7.759
-14.5 | -0.766 | 0.09333 | 0.006 | -8.208
-14 | -0.768 | 0.08857 | 0.006 | -8.671
-13.5 | -0.767 | 0.08375 | 0.006 | -9.163
-13 | -0.764 | 0.0793 | 0.006 | -9.638
-12.5 | -0.758 | 0.07507 | 0.006 | -10.101
-12 | -0.75 | 0.07102 | 0.006 | -10.555
-11.5 | -0.738 | 0.06714 | 0.006 | -10.99
-11 | -0.723 | 0.06346 | 0.006 | -11.395
-10.5 | -0.705 | 0.05989 | 0.006 | -11.777
-10 | -0.685 | 0.05661 | 0.006 | -12.093
-9.5 | -0.66 | 0.05365 | 0.006 | -12.303
-9 | -0.633 | 0.05059 | 0.005 | -12.505
-8.5 | -0.603 | 0.04771 | 0.005 | -12.636
-8 | -0.571 | 0.04474 | 0.006 | -12.758
-7.5 | -0.66 | 0.00918 | 0.01 | -71.838
-7 | -0.614 | 0.00902 | 0.01 | -68.042
-6.5 | -0.566 | 0.0096 | 0.009 | -58.901
-6 | -0.515 | 0.00942 | 0.009 | -54.66
-5.5 | -0.462 | 0.00924 | 0.009 | -50.012
-5 | -0.408 | 0.00914 | 0.009 | -44.613
-4.5 | -0.352 | 0.009 | 0.009 | -39.09
-4 | -0.295 | 0.0096 | 0.009 | -30.696
-3.5 | -0.236 | 0.00956 | 0.008 | -24.713
-3 | -0.177 | 0.0095 | 0.008 | -18.6
-2.5 | -0.117 | 0.00985 | 0.008 | -11.835
-2 | -0.056 | 0.00915 | 0.008 | -6.102
-1.5 | 0.005 | 0.00905 | 0.008 | 0.59
-1 | 0.067 | 0.00973 | 0.007 | 6.874
-0.5 | 0.128 | 0.01032 | 0.007 | 12.447
0 | 0.19 | 0.01021 | 0.007 | 18.601
0.5 | 0.251 | 0.00951 | 0.007 | 26.424
1 | 0.312 | 0.00948 | 0.007 | 32.944
1.5 | 0.373 | 0.00947 | 0.007 | 39.432
2 | 0.434 | 0.00946 | 0.006 | 45.904
2.5 | 0.495 | 0.00954 | 0.006 | 51.837
3 | 0.555 | 0.00962 | 0.006 | 57.703
3.5 | 0.615 | 0.00901 | 0.006 | 68.24
4 | 0.675 | 0.00917 | 0.006 | 73.606
4.5 | 0.734 | 0.00926 | 0.005 | 79.274
5 | 0.793 | 0.00877 | 0.005 | 90.484
5.5 | 0.852 | 0.0089 | 0.005 | 95.733
6 | 0.91 | 0.00942 | 0.005 | 96.57
6.5 | 0.967 | 0.00945 | 0.005 | 102.304
7 | 1.024 | 0.00956 | 0.004 | 107.074
7.5 | 1.08 | 0.00906 | 0.004 | 119.183
8 | 1.135 | 0.00917 | 0.004 | 123.805
8.5 | 1.19 | 0.00894 | 0.004 | 132.993
9 | 1.243 | 0.00872 | 0.003 | 142.525
9.5 | 1.295 | 0.00985 | 0.003 | 131.525
10 | 1.346 | 0.01018 | 0.003 | 132.133
10.5 | 1.395 | 0.01062 | 0.003 | 131.273
11 | 1.442 | 0.0111 | 0.003 | 129.9
11.5 | 1.487 | 0.01167 | 0.002 | 127.41
12 | 1.529 | 0.01232 | 0.002 | 124.158
12.5 | 1.569 | 0.01315 | 0.002 | 119.334
13 | 1.605 | 0.01415 | 0.002 | 113.455
13.5 | 1.637 | 0.01545 | 0.002 | 106.009
14 | 1.664 | 0.01731 | 0.001 | 96.132
14.5 | 1.688 | 0.01964 | 0.001 | 85.931
15 | 1.704 | 0.02286 | 0.001 | 74.528
15.5 | 1.71 | 0.02711 | 0.001 | 63.07
16 | 1.709 | 0.03263 | 0.001 | 52.387
16.5 | 1.702 | 0.03955 | 0 | 43.049
17 | 1.691 | 0.0482 | 0 | 35.08
17.5 | 1.676 | 0.05814 | 0 | 28.817
18 | 1.656 | 0.06896 | 0 | 24.019
18.5 | 1.638 | 0.07939 | 0 | 20.627
19 | 1.619 | 0.0889 | 0 | 18.211
19.5 | 1.599 | 0.09777 | -0.001 | 16.359
20 | 1.578 | 0.10684 | -0.001 | 14.766

## 124. Re 14M Mach 0.10 (2)
BIGFOIL.COM POLAR EXPORT
NACA42114.5
NACA42114.5 |  |  |  | Cl Max: | 1.9302 | at alpha= | 19.5 | deg
XFOIL ncrit=9 |  |  |  | L/D Max: | 168.692 | at alpha= | 11 | deg
Re: | 14000000 |  |  | Cd Min: | 0.035 | at alpha= | 20 | deg
Mach: | 0.1 |  |  | Cl=0 at alpha= | -1.6917 | deg
|  |  |  | @ Cl=0.1, Cd= | 0.0067883
|  |  |  | @ Cl=0.4, Cd= | 0.006958
|  |  |  | @ Cl=0.6, Cd= | 0.0062454
alpha (deg) | Cl | Cd | Cm | Cl/Cd
-20 | -1.7064 | 0.02434 | -0.0552 | -70.1068
-19.5 | -1.6849 | 0.02237 | -0.0523 | -75.3196
-19 | -1.6591 | 0.02079 | -0.0495 | -79.8028
-18.5 | -1.6336 | 0.01927 | -0.0462 | -84.7743
-18 | -1.6052 | 0.01802 | -0.0428 | -89.0788
-17.5 | -1.575 | 0.01694 | -0.0393 | -92.9752
-17 | -1.5449 | 0.01591 | -0.0355 | -97.1025
-16.5 | -1.5136 | 0.01503 | -0.0316 | -100.7053
-16 | -1.4811 | 0.01433 | -0.0275 | -103.3566
-15.5 | -1.4541 | 0.01371 | -0.022 | -106.0613
-15 | -1.4148 | 0.01305 | -0.0189 | -108.4138
-14.5 | -1.3643 | 0.01227 | -0.018 | -111.1899
-14 | -1.312 | 0.01156 | -0.0174 | -113.4948
-13.5 | -1.2607 | 0.01092 | -0.0164 | -115.4487
-13 | -1.2126 | 0.01031 | -0.0147 | -117.614
-12.5 | -1.1447 | 0.00967 | -0.0172 | -118.3764
-12 | -1.0565 | 0.00904 | -0.024 | -116.8695
-11.5 | -0.9867 | 0.00863 | -0.0268 | -114.3337
-11 | -0.9486 | 0.00846 | -0.0226 | -112.1277
-10.5 | -0.9054 | 0.00828 | -0.0195 | -109.3478
-10 | -0.8597 | 0.00808 | -0.0169 | -106.3985
-9.5 | -0.8125 | 0.0079 | -0.0146 | -102.8481
-9 | -0.7646 | 0.0077 | -0.0125 | -99.2987
-8.5 | -0.7155 | 0.00748 | -0.0106 | -95.6551
-8 | -0.6661 | 0.00729 | -0.0088 | -91.3717
-7.5 | -0.6157 | 0.00715 | -0.0072 | -86.1119
-7 | -0.5653 | 0.00707 | -0.0056 | -79.9576
-6.5 | -0.5135 | 0.00698 | -0.0042 | -73.5673
-6 | -0.4612 | 0.00692 | -0.003 | -66.6474
-5.5 | -0.4088 | 0.00688 | -0.0018 | -59.4186
-5 | -0.3558 | 0.00677 | -0.0007 | -52.5554
-4.5 | -0.3023 | 0.00669 | 0.0002 | -45.1868
-4 | -0.249 | 0.00667 | 0.0012 | -37.3313
-3.5 | -0.1948 | 0.00664 | 0.002 | -29.3373
-3 | -0.141 | 0.00664 | 0.0029 | -21.2349
-2.5 | -0.0871 | 0.00664 | 0.0038 | -13.1175
-2 | -0.0333 | 0.00669 | 0.0046 | -4.9776
-1.5 | 0.0207 | 0.00674 | 0.0054 | 3.0712
-1 | 0.075 | 0.00677 | 0.0062 | 11.0783
0 | 0.1844 | 0.00685 | 0.0074 | 26.9197
0.5 | 0.2398 | 0.00686 | 0.0079 | 34.9563
1 | 0.295 | 0.00689 | 0.0084 | 42.8157
1.5 | 0.3501 | 0.00694 | 0.0089 | 50.4467
2 | 0.4055 | 0.00696 | 0.0094 | 58.2615
2.5 | 0.461 | 0.00699 | 0.0098 | 65.9514
3 | 0.5158 | 0.00706 | 0.0103 | 73.0595
3.5 | 0.559 | 0.00653 | 0.0131 | 85.6049
4 | 0.6051 | 0.00621 | 0.0153 | 97.4396
4.5 | 0.6532 | 0.00602 | 0.0171 | 108.505
5 | 0.7015 | 0.00592 | 0.019 | 118.4966
5.5 | 0.7498 | 0.00593 | 0.0208 | 126.4418
6 | 0.7995 | 0.006 | 0.0223 | 133.25
6.5 | 0.8515 | 0.00609 | 0.0233 | 139.8194
7 | 0.9017 | 0.00618 | 0.0247 | 145.9061
7.5 | 0.9515 | 0.00633 | 0.0261 | 150.316
8 | 1.0001 | 0.00652 | 0.0277 | 153.3896
8.5 | 1.0522 | 0.00668 | 0.0286 | 157.515
9 | 1.116 | 0.0069 | 0.0268 | 161.7391
9.5 | 1.1872 | 0.00722 | 0.0232 | 164.4321
10 | 1.2528 | 0.00758 | 0.0209 | 165.277
10.5 | 1.3189 | 0.00786 | 0.0184 | 167.799
11 | 1.3799 | 0.00818 | 0.0171 | 168.6919
11.5 | 1.4313 | 0.00859 | 0.0177 | 166.624
12 | 1.4817 | 0.00895 | 0.0185 | 165.5531
12.5 | 1.5404 | 0.00931 | 0.0175 | 165.4565
13 | 1.5962 | 0.00983 | 0.0169 | 162.3805
13.5 | 1.6524 | 0.01029 | 0.0162 | 160.5831
14 | 1.7048 | 0.01098 | 0.0161 | 155.2641
14.5 | 1.7549 | 0.01153 | 0.0164 | 152.2029
15 | 1.7935 | 0.01221 | 0.0187 | 146.8878
15.5 | 1.8173 | 0.01274 | 0.0241 | 142.6452
16 | 1.8351 | 0.01368 | 0.0298 | 134.1447
16.5 | 1.857 | 0.01476 | 0.0342 | 125.813
17 | 1.8812 | 0.01594 | 0.0377 | 118.0176
17.5 | 1.8994 | 0.0176 | 0.0413 | 107.9205
18 | 1.917 | 0.0195 | 0.0442 | 98.3077
18.5 | 1.928 | 0.02205 | 0.0468 | 87.4376
19 | 1.9272 | 0.02575 | 0.0491 | 74.8427
19.5 | 1.9302 | 0.02961 | 0.0502 | 65.1874
20 | 1.9206 | 0.035 | 0.0504 | 54.8743

## 125. Re 14M Mach 0.25 (1)
BIGFOIL.COM POLAR EXPORT
NACA42114.5
NACA42114.5 |  |  |  | Cl Max: | 1.652 | at alpha= | 15 | deg
JavaFoil+Calcfoil stall+Eppler ext transition |  |  |  | L/D Max: | 126.99 | at alpha= | 8 | deg
Re: | 14000000 |  |  | Cd Min: | 0.00865 | at alpha= | -4 | deg
Mach: | 0.25 |  |  | Cl=0 at alpha= | -1.5403 | deg
|  |  |  | @ Cl=0.1, Cd= | 0.0091597
|  |  |  | @ Cl=0.4, Cd= | 0.0097046
|  |  |  | @ Cl=0.6, Cd= | 0.0095744
alpha (deg) | Cl | Cd | Cm | Cl/Cd
-16.5 | -0.429 | 0.12301 | 0.006 | -3.485
-16 | -0.47 | 0.11625 | 0.006 | -4.044
-15.5 | -0.507 | 0.11779 | 0.005 | -4.305
-15 | -0.543 | 0.10452 | 0.006 | -5.193
-14.5 | -0.574 | 0.09922 | 0.006 | -5.783
-14 | -0.601 | 0.09396 | 0.006 | -6.397
-13.5 | -0.624 | 0.08882 | 0.006 | -7.028
-13 | -0.643 | 0.08365 | 0.006 | -7.688
-12.5 | -0.657 | 0.07878 | 0.006 | -8.345
-12 | -0.667 | 0.07416 | 0.006 | -8.993
-11.5 | -0.672 | 0.06999 | 0.006 | -9.595
-11 | -0.671 | 0.06569 | 0.006 | -10.218
-10.5 | -0.666 | 0.06183 | 0.006 | -10.771
-10 | -0.656 | 0.05833 | 0.005 | -11.242
-9.5 | -0.64 | 0.05491 | 0.005 | -11.652
-9 | -0.619 | 0.05167 | 0.005 | -11.987
-8.5 | -0.595 | 0.04855 | 0.005 | -12.257
-8 | -0.567 | 0.04578 | 0.005 | -12.39
-7.5 | -0.536 | 0.04311 | 0.005 | -12.43
-7 | -0.502 | 0.04042 | 0.005 | -12.417
-6.5 | -0.572 | 0.00868 | 0.01 | -65.958
-6 | -0.523 | 0.00963 | 0.01 | -54.28
-5.5 | -0.471 | 0.00949 | 0.009 | -49.58
-5 | -0.416 | 0.00937 | 0.009 | -44.436
-4.5 | -0.36 | 0.00874 | 0.009 | -41.161
-4 | -0.302 | 0.00865 | 0.009 | -34.866
-3.5 | -0.242 | 0.00924 | 0.009 | -26.187
-3 | -0.181 | 0.0097 | 0.008 | -18.69
-2.5 | -0.12 | 0.0094 | 0.008 | -12.728
-2 | -0.057 | 0.00926 | 0.008 | -6.188
-1.5 | 0.005 | 0.00924 | 0.008 | 0.594
-1 | 0.069 | 0.00914 | 0.008 | 7.512
-0.5 | 0.132 | 0.00918 | 0.007 | 14.378
0 | 0.195 | 0.00976 | 0.007 | 19.976
0.5 | 0.258 | 0.00967 | 0.007 | 26.668
1 | 0.321 | 0.00968 | 0.007 | 33.122
1.5 | 0.383 | 0.00971 | 0.007 | 39.487
2 | 0.446 | 0.00969 | 0.006 | 46.011
2.5 | 0.508 | 0.00978 | 0.006 | 51.945
3 | 0.57 | 0.00984 | 0.006 | 57.873
3.5 | 0.631 | 0.0093 | 0.006 | 67.896
4 | 0.692 | 0.00882 | 0.006 | 78.512
4.5 | 0.753 | 0.0089 | 0.005 | 84.63
5 | 0.813 | 0.00907 | 0.005 | 89.66
5.5 | 0.873 | 0.00922 | 0.005 | 94.696
6 | 0.932 | 0.00888 | 0.005 | 104.921
6.5 | 0.99 | 0.0098 | 0.005 | 101.004
7 | 1.048 | 0.00943 | 0.004 | 111.092
7.5 | 1.104 | 0.00901 | 0.004 | 122.596
8 | 1.16 | 0.00913 | 0.004 | 126.99
8.5 | 1.214 | 0.00981 | 0.004 | 123.697
9 | 1.267 | 0.01013 | 0.004 | 125.086
9.5 | 1.318 | 0.01048 | 0.003 | 125.787
10 | 1.368 | 0.0109 | 0.003 | 125.428
10.5 | 1.415 | 0.01145 | 0.003 | 123.531
11 | 1.459 | 0.01207 | 0.003 | 120.944
11.5 | 1.501 | 0.01277 | 0.003 | 117.51
12 | 1.538 | 0.01385 | 0.002 | 110.995
12.5 | 1.571 | 0.01515 | 0.002 | 103.714
13 | 1.6 | 0.01676 | 0.002 | 95.476
13.5 | 1.622 | 0.01921 | 0.002 | 84.405
14 | 1.638 | 0.02243 | 0.001 | 73.032
14.5 | 1.65 | 0.02647 | 0.001 | 62.355
15 | 1.652 | 0.0324 | 0.001 | 51.006
15.5 | 1.645 | 0.03922 | 0.001 | 41.944
16 | 1.627 | 0.04828 | 0.001 | 33.702
16.5 | 1.603 | 0.05903 | 0 | 27.15
17 | 1.574 | 0.07119 | 0 | 22.113
17.5 | 1.542 | 0.0843 | 0 | 18.287
18 | 1.506 | 0.09589 | 0 | 15.706
18.5 | 1.467 | 0.10697 | 0 | 13.715
19 | 1.425 | 0.11718 | 0 | 12.157
19.5 | 1.377 | 0.12756 | -0.001 | 10.797
20 | 1.325 | 0.13783 | -0.001 | 9.616

## 126. Re 14M Mach 0.25 (2)
BIGFOIL.COM POLAR EXPORT
NACA42114.5
NACA42114.5 |  |  |  | Cl Max: | 1.9502 | at alpha= | 18 | deg
XFOIL ncrit=9 |  |  |  | L/D Max: | 166.473 | at alpha= | 10.5 | deg
Re: | 14000000 |  |  | Cd Min: | 0.19492 | at alpha= | -19.5 | deg
Mach: | 0.25 |  |  | Cl=0 at alpha= | -1.6991 | deg
|  |  |  | @ Cl=0.1, Cd= | 0.0068455
|  |  |  | @ Cl=0.4, Cd= | 0.0070031
|  |  |  | @ Cl=0.6, Cd= | 0.0065244
alpha (deg) | Cl | Cd | Cm | Cl/Cd
-19.5 | -0.6794 | 0.19492 | 0.0253 | -3.4855
-17.5 | -1.0686 | 0.07424 | -0.0549 | -14.3939
-17 | -1.1372 | 0.06081 | -0.0632 | -18.7009
-16.5 | -1.179 | 0.05265 | -0.0652 | -22.3932
-16 | -1.2422 | 0.0447 | -0.0627 | -27.7897
-15.5 | -1.2866 | 0.03922 | -0.0557 | -32.8047
-15 | -1.3429 | 0.03466 | -0.0423 | -38.745
-14.5 | -1.3874 | 0.02354 | -0.0343 | -58.938
-14 | -1.3463 | 0.0169 | -0.034 | -79.6627
-13.5 | -1.2864 | 0.01453 | -0.0338 | -88.5341
-13 | -1.23 | 0.01308 | -0.0326 | -94.0367
-12.5 | -1.1914 | 0.01185 | -0.0278 | -100.5401
-12 | -1.1131 | 0.01066 | -0.0307 | -104.4184
-11.5 | -0.9959 | 0.00955 | -0.0417 | -104.2827
-11 | -0.9649 | 0.00926 | -0.0348 | -104.2009
-10.5 | -0.9259 | 0.00895 | -0.0296 | -103.4525
-10 | -0.8818 | 0.00864 | -0.0255 | -102.0602
-9.5 | -0.8353 | 0.00835 | -0.0218 | -100.0359
-9 | -0.7866 | 0.0081 | -0.0187 | -97.1111
-8.5 | -0.7355 | 0.00788 | -0.0161 | -93.3376
-8 | -0.6849 | 0.00764 | -0.0135 | -89.6466
-7.5 | -0.634 | 0.00741 | -0.0111 | -85.5601
-7 | -0.5823 | 0.00727 | -0.0088 | -80.0963
-6.5 | -0.529 | 0.00713 | -0.0069 | -74.1935
-6 | -0.4751 | 0.00703 | -0.0052 | -67.5818
-5 | -0.3657 | 0.00689 | -0.0023 | -53.0769
-4.5 | -0.3106 | 0.00677 | -0.001 | -45.8789
-4 | -0.2556 | 0.00673 | 0.0003 | -37.9792
-3.5 | -0.2 | 0.0067 | 0.0014 | -29.8507
-3 | -0.1441 | 0.00669 | 0.0024 | -21.5396
-2.5 | -0.0889 | 0.00671 | 0.0036 | -13.2489
-2 | -0.0337 | 0.00676 | 0.0046 | -4.9852
-1.5 | 0.0223 | 0.00679 | 0.0055 | 3.2842
-1 | 0.0782 | 0.00683 | 0.0064 | 11.4495
-0.5 | 0.1345 | 0.00687 | 0.0072 | 19.5779
0.5 | 0.2485 | 0.0069 | 0.0085 | 36.0145
1 | 0.3052 | 0.00695 | 0.0092 | 43.9137
1.5 | 0.3623 | 0.00699 | 0.0098 | 51.8312
2 | 0.4197 | 0.00701 | 0.0104 | 59.8716
2.5 | 0.4768 | 0.00706 | 0.011 | 67.5354
3 | 0.5332 | 0.00715 | 0.0117 | 74.5734
3.5 | 0.5785 | 0.00664 | 0.0146 | 87.1235
4.5 | 0.6752 | 0.00612 | 0.0193 | 110.3268
5 | 0.7244 | 0.00606 | 0.0216 | 119.538
5.5 | 0.7742 | 0.00607 | 0.0237 | 127.5453
6 | 0.8262 | 0.00611 | 0.0255 | 135.2209
6.5 | 0.8796 | 0.00622 | 0.027 | 141.4148
7 | 0.9308 | 0.00635 | 0.029 | 146.5827
7.5 | 0.9817 | 0.00655 | 0.031 | 149.8779
8 | 1.0323 | 0.0067 | 0.0331 | 154.0746
8.5 | 1.0899 | 0.00689 | 0.0338 | 158.1858
9 | 1.1648 | 0.00723 | 0.0306 | 161.1065
9.5 | 1.2419 | 0.00763 | 0.027 | 162.7654
10 | 1.3101 | 0.00793 | 0.0255 | 165.2081
10.5 | 1.3784 | 0.00828 | 0.0239 | 166.4734
11 | 1.4379 | 0.00875 | 0.0242 | 164.3314
11.5 | 1.4879 | 0.00915 | 0.0265 | 162.612
12 | 1.5513 | 0.00955 | 0.026 | 162.4398
12.5 | 1.612 | 0.01015 | 0.0259 | 158.8177
13 | 1.6706 | 0.01067 | 0.0264 | 156.5698
13.5 | 1.7278 | 0.01119 | 0.0271 | 154.4057
14 | 1.7793 | 0.01198 | 0.0285 | 148.5225
14.5 | 1.8152 | 0.01262 | 0.0328 | 143.8352
15 | 1.837 | 0.0136 | 0.0391 | 135.0735
15.5 | 1.8662 | 0.01447 | 0.044 | 128.9703
16 | 1.8873 | 0.01596 | 0.0489 | 118.2519
16.5 | 1.9107 | 0.01765 | 0.0529 | 108.255
17 | 1.9271 | 0.01998 | 0.0565 | 96.4515
17.5 | 1.9419 | 0.02274 | 0.0592 | 85.3958
18 | 1.9502 | 0.02627 | 0.0613 | 74.2368
18.5 | 1.941 | 0.03155 | 0.0624 | 61.5214
19 | 1.9193 | 0.03846 | 0.062 | 49.9038
19.5 | 1.9041 | 0.04538 | 0.0607 | 41.959
20 | 1.855 | 0.05609 | 0.057 | 33.0718

## 127. Re 14M Mach 0.50 (1)
BIGFOIL.COM POLAR EXPORT
NACA42114.5
NACA42114.5 |  |  |  | Cl Max: | 1.327 | at alpha= | 10 | deg
JavaFoil+Calcfoil stall+Eppler ext transition |  |  |  | L/D Max: | 109.905 | at alpha= | 5.5 | deg
Re: | 14000000 |  |  | Cd Min: | 0.00853 | at alpha= | 4 | deg
Mach: | 0.5 |  |  | Cl=0 at alpha= | -1.5429 | deg
|  |  |  | @ Cl=0.1, Cd= | 0.0099267
|  |  |  | @ Cl=0.4, Cd= | 0.009433
|  |  |  | @ Cl=0.6, Cd= | 0.0097235
alpha (deg) | Cl | Cd | Cm | Cl/Cd
-20 | -1.138 | 0.04302 | 0.014 | -26.45
-19.5 | -1.123 | 0.03485 | 0.014 | -32.233
-19 | -0.943 | 0.13365 | 0.008 | -7.058
-18.5 | -0.918 | 0.12367 | 0.008 | -7.426
-18 | -0.892 | 0.11826 | 0.008 | -7.543
-17.5 | -1.029 | 0.02162 | 0.014 | -47.573
-17 | -1.003 | 0.01946 | 0.014 | -51.571
-16.5 | -0.811 | 0.10612 | 0.008 | -7.646
-16 | -0.785 | 0.10071 | 0.008 | -7.797
-15.5 | -0.759 | 0.09604 | 0.007 | -7.9
-15 | -0.733 | 0.09039 | 0.008 | -8.109
-14.5 | -0.858 | 0.01424 | 0.013 | -60.283
-14 | -0.679 | 0.08505 | 0.007 | -7.979
-13.5 | -0.652 | 0.08102 | 0.007 | -8.046
-13 | -0.625 | 0.07676 | 0.007 | -8.145
-12.5 | -0.599 | 0.07219 | 0.007 | -8.297
-12 | -0.571 | 0.07149 | 0.007 | -7.988
-11.5 | -0.544 | 0.06756 | 0.007 | -8.058
-11 | -0.517 | 0.06379 | 0.006 | -8.112
-10.5 | -0.491 | 0.06013 | 0.006 | -8.16
-10 | -0.463 | 0.05922 | 0.006 | -7.82
-9.5 | -0.436 | 0.05565 | 0.006 | -7.837
-9 | -0.409 | 0.05256 | 0.006 | -7.784
-8.5 | -0.382 | 0.05169 | 0.006 | -7.381
-8 | -0.354 | 0.04862 | 0.006 | -7.29
-7.5 | -0.327 | 0.04778 | 0.005 | -6.842
-7 | -0.3 | 0.04489 | 0.005 | -6.678
-6.5 | -0.272 | 0.04365 | 0.005 | -6.238
-6 | -0.397 | 0.04024 | 0.005 | -9.864
-5.5 | -0.384 | 0.03746 | 0.005 | -10.247
-5 | -0.353 | 0.03528 | 0.005 | -9.995
-4.5 | -0.312 | 0.03327 | 0.005 | -9.381
-4 | -0.328 | 0.00879 | 0.01 | -37.299
-3.5 | -0.265 | 0.00932 | 0.01 | -28.488
-3 | -0.2 | 0.00961 | 0.009 | -20.813
-2.5 | -0.133 | 0.00955 | 0.009 | -13.874
-2 | -0.064 | 0.00941 | 0.009 | -6.77
-1.5 | 0.006 | 0.00939 | 0.009 | 0.65
-1 | 0.077 | 0.00993 | 0.009 | 7.706
-0.5 | 0.147 | 0.00992 | 0.008 | 14.839
0 | 0.218 | 0.00937 | 0.008 | 23.225
0.5 | 0.288 | 0.00931 | 0.008 | 30.878
1 | 0.357 | 0.00939 | 0.008 | 38.053
1.5 | 0.427 | 0.00946 | 0.007 | 45.119
2 | 0.496 | 0.01006 | 0.007 | 49.263
2.5 | 0.564 | 0.00966 | 0.007 | 58.381
3 | 0.632 | 0.00978 | 0.007 | 64.61
3.5 | 0.699 | 0.00991 | 0.007 | 70.593
4 | 0.766 | 0.00853 | 0.006 | 89.782
4.5 | 0.831 | 0.00877 | 0.006 | 94.775
5 | 0.895 | 0.00887 | 0.006 | 100.894
5.5 | 0.958 | 0.00871 | 0.006 | 109.905
6 | 1.019 | 0.00999 | 0.005 | 101.976
6.5 | 1.077 | 0.01073 | 0.005 | 100.423
7 | 1.133 | 0.01105 | 0.005 | 102.547
7.5 | 1.185 | 0.01189 | 0.005 | 99.619
8 | 1.232 | 0.01245 | 0.004 | 98.923
8.5 | 1.273 | 0.01325 | 0.004 | 96.048
9 | 1.305 | 0.01452 | 0.004 | 89.898
9.5 | 1.324 | 0.01669 | 0.004 | 79.323
10 | 1.327 | 0.02004 | 0.003 | 66.234
10.5 | 1.311 | 0.0254 | 0.003 | 51.632
11 | 1.262 | 0.03634 | 0.003 | 34.73
11.5 | 1.175 | 0.05146 | 0.002 | 22.839
12 | 0.782 | 0.07998 | 0.002 | 9.775
12.5 | 0.806 | 0.08522 | 0.002 | 9.463
13 | 0.824 | 0.11791 | 0.001 | 6.989
13.5 | 0.851 | 0.14037 | 0.001 | 6.06
14 | 0.88 | 0.14912 | 0.001 | 5.903
14.5 | 0.908 | 0.16315 | 0.001 | 5.566
15 | 0.937 | 0.16963 | 0.001 | 5.527

## 128. Re 14M Mach 0.50 (2)
BIGFOIL.COM POLAR EXPORT
NACA42114.5
NACA42114.5 |  |  |  | Cl Max: | 1.9492 | at alpha= | 14 | deg
XFOIL ncrit=9 |  |  |  | L/D Max: | 155.914 | at alpha= | 8.5 | deg
Re: | 14000000 |  |  | Cd Min: | 0.23708 | at alpha= | -20 | deg
Mach: | 0.5 |  |  | Cl=0 at alpha= | -1.7352 | deg
|  |  |  | @ Cl=0.1, Cd= | 0.0071046
|  |  |  | @ Cl=0.4, Cd= | 0.0072165
|  |  |  | @ Cl=0.6, Cd= | 0.0074665
alpha (deg) | Cl | Cd | Cm | Cl/Cd
-20 | -0.6908 | 0.23708 | 0.0422 | -2.9138
-19.5 | -0.6709 | 0.22908 | 0.0378 | -2.9287
-19 | -0.6518 | 0.22091 | 0.0333 | -2.9505
-18.5 | -0.6304 | 0.21384 | 0.0293 | -2.948
-18 | -0.6107 | 0.20628 | 0.0253 | -2.9605
-17.5 | -0.5891 | 0.19943 | 0.0216 | -2.9539
-17 | -0.5705 | 0.19147 | 0.0175 | -2.9796
-16.5 | -0.5569 | 0.18199 | 0.013 | -3.0601
-16 | -0.5418 | 0.17348 | 0.0089 | -3.1231
-15.5 | -0.5255 | 0.16568 | 0.0052 | -3.1718
-15 | -0.5106 | 0.15756 | 0.0014 | -3.2407
-14.5 | -0.4917 | 0.15082 | -0.0016 | -3.2602
-14 | -0.4785 | 0.1429 | -0.0051 | -3.3485
-13.5 | -0.4709 | 0.13373 | -0.0091 | -3.5213
-13 | -0.4616 | 0.12277 | -0.0161 | -3.7599
-12.5 | -0.4421 | 0.11184 | -0.0253 | -3.953
-12 | -0.4232 | 0.09918 | -0.0379 | -4.267
-11.5 | -0.4063 | 0.09116 | -0.0436 | -4.457
-11 | -0.362 | 0.07237 | -0.072 | -5.0021
-10.5 | -0.3699 | 0.05726 | -0.0898 | -6.46
-10 | -0.4083 | 0.04753 | -0.0959 | -8.5904
-9.5 | -0.436 | 0.04226 | -0.0937 | -10.3171
-9 | -0.4732 | 0.03794 | -0.0859 | -12.4723
-8.5 | -0.5191 | 0.03453 | -0.0715 | -15.0333
-8 | -0.5433 | 0.03057 | -0.0594 | -17.7723
-7.5 | -0.5553 | 0.02618 | -0.0477 | -21.2108
-7 | -0.5533 | 0.02172 | -0.0369 | -25.4742
-6.5 | -0.5261 | 0.01833 | -0.029 | -28.7016
-6 | -0.4916 | 0.00924 | -0.0252 | -53.2035
-5.5 | -0.4548 | 0.00813 | -0.0175 | -55.941
-5 | -0.4012 | 0.00762 | -0.0125 | -52.6509
-4.5 | -0.3423 | 0.00734 | -0.0087 | -46.6349
-4 | -0.2814 | 0.0072 | -0.0055 | -39.0833
-3.5 | -0.2202 | 0.00706 | -0.0026 | -31.1898
-3 | -0.1575 | 0.00701 | -0.0003 | -22.4679
-2.5 | -0.0949 | 0.00701 | 0.0019 | -13.5378
-2 | -0.0332 | 0.00707 | 0.0041 | -4.6959
-1.5 | 0.0295 | 0.00709 | 0.006 | 4.1608
0 | 0.2226 | 0.00713 | 0.0104 | 31.2202
0.5 | 0.2871 | 0.00716 | 0.0118 | 40.0978
1 | 0.3525 | 0.00718 | 0.013 | 49.0947
1.5 | 0.4176 | 0.00723 | 0.0144 | 57.7593
2 | 0.4818 | 0.00733 | 0.016 | 65.7299
2.5 | 0.5471 | 0.00741 | 0.0175 | 73.8327
3 | 0.6127 | 0.00748 | 0.0191 | 81.9118
3.5 | 0.6776 | 0.0076 | 0.021 | 89.1579
4 | 0.7179 | 0.00686 | 0.0274 | 104.6501
4.5 | 0.7716 | 0.00669 | 0.0316 | 115.3363
5 | 0.829 | 0.00665 | 0.0354 | 124.6617
5.5 | 0.8849 | 0.00668 | 0.0397 | 132.4701
6 | 0.9379 | 0.0068 | 0.0447 | 137.9265
6.5 | 0.9943 | 0.00698 | 0.0494 | 142.4499
7 | 1.0477 | 0.00714 | 0.0548 | 146.7367
7.5 | 1.0977 | 0.00733 | 0.0612 | 149.7544
8 | 1.2019 | 0.00788 | 0.0575 | 152.5254
8.5 | 1.3128 | 0.00842 | 0.0534 | 155.9145
9.5 | 1.4839 | 0.00956 | 0.0558 | 155.2197
10 | 1.5441 | 0.01022 | 0.0617 | 151.0861
10.5 | 1.6253 | 0.01091 | 0.0646 | 148.9734
11 | 1.7054 | 0.01176 | 0.0679 | 145.017
11.5 | 1.7814 | 0.01286 | 0.0718 | 138.5226
12 | 1.8533 | 0.01426 | 0.0761 | 129.9649
12.5 | 1.8969 | 0.01595 | 0.0836 | 118.9279
13 | 1.9278 | 0.01835 | 0.091 | 105.0572
13.5 | 1.9471 | 0.02179 | 0.0972 | 89.3575
14 | 1.9492 | 0.02675 | 0.1013 | 72.8673
14.5 | 1.9369 | 0.03324 | 0.1029 | 58.2702
15 | 1.9107 | 0.04104 | 0.1022 | 46.557
15.5 | 1.8748 | 0.04979 | 0.0999 | 37.6541
16 | 1.8371 | 0.05892 | 0.0965 | 31.1796
16.5 | 1.7936 | 0.0687 | 0.0919 | 26.1077
17 | 1.7349 | 0.0799 | 0.0852 | 21.7134
17.5 | 1.6527 | 0.09336 | 0.0755 | 17.7024
18 | 1.5032 | 0.11355 | 0.058 | 13.2382
18.5 | 1.3242 | 0.13944 | 0.0345 | 9.4966
19 | 1.2569 | 0.1556 | 0.0213 | 8.0778

## 129. Re 16M Mach 0.00 (1)
BIGFOIL.COM POLAR EXPORT
NACA42114.5
NACA42114.5 |  |  |  | Cl Max: | 1.719 | at alpha= | 15.5 | deg
JavaFoil+Calcfoil stall+Eppler ext transition |  |  |  | L/D Max: | 147.427 | at alpha= | 9.5 | deg
Re: | 16000000 |  |  | Cd Min: | 0.00876 | at alpha= | 5.5 | deg
Mach: | 0 |  |  | Cl=0 at alpha= | -1.541 | deg
|  |  |  | @ Cl=0.1, Cd= | 0.010065
|  |  |  | @ Cl=0.4, Cd= | 0.0092853
|  |  |  | @ Cl=0.6, Cd= | 0.009024
alpha (deg) | Cl | Cd | Cm | Cl/Cd
-19.5 | -0.706 | 0.14975 | 0.006 | -4.713
-19 | -0.719 | 0.14313 | 0.006 | -5.023
-18.5 | -0.731 | 0.13684 | 0.006 | -5.345
-18 | -0.743 | 0.12968 | 0.006 | -5.73
-17.5 | -0.754 | 0.12372 | 0.006 | -6.093
-17 | -0.763 | 0.1181 | 0.006 | -6.463
-16.5 | -0.772 | 0.11254 | 0.006 | -6.856
-16 | -0.778 | 0.1075 | 0.006 | -7.24
-15.5 | -0.783 | 0.10216 | 0.006 | -7.669
-15 | -0.787 | 0.09704 | 0.006 | -8.107
-14.5 | -0.788 | 0.09208 | 0.006 | -8.559
-14 | -0.787 | 0.08752 | 0.006 | -8.995
-13.5 | -0.784 | 0.08289 | 0.006 | -9.459
-13 | -0.778 | 0.07858 | 0.006 | -9.907
-12.5 | -0.77 | 0.07447 | 0.006 | -10.342
-12 | -0.759 | 0.07037 | 0.006 | -10.791
-11.5 | -0.746 | 0.06661 | 0.006 | -11.195
-11 | -0.729 | 0.06323 | 0.006 | -11.532
-10.5 | -0.71 | 0.05975 | 0.006 | -11.881
-10 | -0.688 | 0.05645 | 0.006 | -12.186
-9.5 | -0.662 | 0.05323 | 0.006 | -12.441
-9 | -0.634 | 0.05015 | 0.006 | -12.646
-8.5 | -0.604 | 0.04705 | 0.006 | -12.835
-8 | -0.703 | 0.0092 | 0.01 | -76.418
-7.5 | -0.659 | 0.00901 | 0.01 | -73.142
-7 | -0.613 | 0.00952 | 0.01 | -64.333
-6.5 | -0.564 | 0.00938 | 0.009 | -60.137
-6 | -0.513 | 0.00921 | 0.009 | -55.751
-5.5 | -0.461 | 0.00909 | 0.009 | -50.674
-5 | -0.406 | 0.00901 | 0.009 | -45.12
-4.5 | -0.351 | 0.00961 | 0.009 | -36.481
-4 | -0.293 | 0.00949 | 0.009 | -30.903
-3.5 | -0.235 | 0.00935 | 0.008 | -25.146
-3 | -0.176 | 0.00968 | 0.008 | -18.172
-2.5 | -0.116 | 0.00961 | 0.008 | -12.074
-2 | -0.056 | 0.00951 | 0.008 | -5.84
-1.5 | 0.005 | 0.00947 | 0.008 | 0.561
-1 | 0.067 | 0.01007 | 0.007 | 6.604
-0.5 | 0.128 | 0.01006 | 0.007 | 12.706
0 | 0.189 | 0.00996 | 0.007 | 18.966
0.5 | 0.25 | 0.00931 | 0.007 | 26.849
1 | 0.311 | 0.00925 | 0.007 | 33.622
1.5 | 0.372 | 0.00929 | 0.006 | 39.998
2 | 0.432 | 0.00928 | 0.006 | 46.562
2.5 | 0.492 | 0.00933 | 0.006 | 52.779
3 | 0.552 | 0.00944 | 0.006 | 58.532
3.5 | 0.612 | 0.00892 | 0.006 | 68.651
4 | 0.672 | 0.00904 | 0.006 | 74.307
4.5 | 0.731 | 0.00913 | 0.005 | 80.035
5 | 0.79 | 0.00923 | 0.005 | 85.557
5.5 | 0.848 | 0.00876 | 0.005 | 96.787
6 | 0.906 | 0.00929 | 0.005 | 97.474
6.5 | 0.963 | 0.00986 | 0.005 | 97.684
7 | 1.02 | 0.00942 | 0.004 | 108.25
7.5 | 1.076 | 0.00943 | 0.004 | 114.022
8 | 1.131 | 0.00903 | 0.004 | 125.249
8.5 | 1.185 | 0.00879 | 0.004 | 134.802
9 | 1.239 | 0.00899 | 0.003 | 137.759
9.5 | 1.291 | 0.00876 | 0.003 | 147.427
10 | 1.342 | 0.01 | 0.003 | 134.218
10.5 | 1.391 | 0.01038 | 0.003 | 133.985
11 | 1.439 | 0.01085 | 0.003 | 132.654
11.5 | 1.484 | 0.01132 | 0.002 | 131.153
12 | 1.527 | 0.01198 | 0.002 | 127.507
12.5 | 1.568 | 0.01269 | 0.002 | 123.622
13 | 1.606 | 0.01354 | 0.002 | 118.576
13.5 | 1.638 | 0.01486 | 0.002 | 110.251
14 | 1.668 | 0.01649 | 0.001 | 101.149
14.5 | 1.692 | 0.01856 | 0.001 | 91.193
15 | 1.709 | 0.02159 | 0.001 | 79.169
15.5 | 1.719 | 0.02534 | 0.001 | 67.832
16 | 1.719 | 0.03065 | 0.001 | 56.085
16.5 | 1.714 | 0.03733 | 0 | 45.913
17 | 1.704 | 0.04571 | 0 | 37.28
17.5 | 1.691 | 0.05556 | 0 | 30.425
18 | 1.676 | 0.06533 | 0 | 25.647
18.5 | 1.661 | 0.07434 | 0 | 22.351
19 | 1.646 | 0.08349 | 0 | 19.713
19.5 | 1.629 | 0.09214 | -0.001 | 17.683
20 | 1.611 | 0.10062 | -0.001 | 16.014

## 130. Re 16M Mach 0.00 (2)
BIGFOIL.COM POLAR EXPORT
NACA42114.5
NACA42114.5 |  |  |  | Cl Max: | 1.9366 | at alpha= | 19.5 | deg
XFOIL ncrit=9 |  |  |  | L/D Max: | 172.538 | at alpha= | 11 | deg
Re: | 16000000 |  |  | Cd Min: | 0.03177 | at alpha= | 20 | deg
Mach: | 0 |  |  | Cl=0 at alpha= | -1.6814 | deg
|  |  |  | @ Cl=0.1, Cd= | 0.0066693
|  |  |  | @ Cl=0.4, Cd= | 0.0067994
|  |  |  | @ Cl=0.6, Cd= | 0.0061727
alpha (deg) | Cl | Cd | Cm | Cl/Cd
-20 | -1.7278 | 0.02107 | -0.0477 | -82.0028
-19.5 | -1.7032 | 0.01956 | -0.0448 | -87.0757
-19 | -1.675 | 0.01835 | -0.0419 | -91.2807
-18.5 | -1.6479 | 0.01716 | -0.0387 | -96.0315
-18 | -1.618 | 0.01618 | -0.0354 | -100
-17.5 | -1.5865 | 0.01533 | -0.032 | -103.4899
-17 | -1.5553 | 0.01451 | -0.0284 | -107.1881
-16.5 | -1.5239 | 0.01382 | -0.0244 | -110.2677
-16 | -1.496 | 0.01327 | -0.0194 | -112.7355
-15.5 | -1.4566 | 0.01271 | -0.0166 | -114.6027
-15 | -1.4062 | 0.01211 | -0.016 | -116.1189
-14.5 | -1.3548 | 0.01145 | -0.0156 | -118.3231
-14 | -1.3004 | 0.01081 | -0.0156 | -120.296
-13.5 | -1.2579 | 0.01031 | -0.013 | -122.0078
-13 | -1.1958 | 0.00971 | -0.0146 | -123.1514
-12.5 | -1.1155 | 0.00909 | -0.0201 | -122.7173
-12 | -1.0317 | 0.00856 | -0.0264 | -120.5257
-11.5 | -0.9954 | 0.0084 | -0.0221 | -118.5
-11 | -0.9531 | 0.00821 | -0.019 | -116.0901
-10.5 | -0.9082 | 0.00804 | -0.0165 | -112.9602
-10 | -0.8614 | 0.00785 | -0.0144 | -109.7325
-9.5 | -0.8135 | 0.00768 | -0.0125 | -105.9245
-9 | -0.7646 | 0.00751 | -0.0107 | -101.8109
-8.5 | -0.7154 | 0.00732 | -0.009 | -97.7322
-8 | -0.666 | 0.00714 | -0.0074 | -93.2773
-7.5 | -0.6158 | 0.00701 | -0.0059 | -87.8459
-7 | -0.5655 | 0.00694 | -0.0044 | -81.4841
-6.5 | -0.5137 | 0.00685 | -0.0032 | -74.9927
-6 | -0.4614 | 0.00679 | -0.0021 | -67.9529
-5.5 | -0.409 | 0.00674 | -0.0011 | -60.6825
-5 | -0.3557 | 0.00665 | -0.0001 | -53.4887
-4.5 | -0.3028 | 0.00658 | 0.0008 | -46.0182
-4 | -0.2495 | 0.00656 | 0.0017 | -38.0335
-3.5 | -0.1956 | 0.00653 | 0.0025 | -29.9541
-3 | -0.1415 | 0.00653 | 0.0032 | -21.6692
-2.5 | -0.0881 | 0.00654 | 0.0041 | -13.4709
-2 | -0.0346 | 0.00659 | 0.0049 | -5.2504
-1.5 | 0.0197 | 0.00661 | 0.0055 | 2.9803
-1 | 0.0738 | 0.00665 | 0.0062 | 11.0977
-0.5 | 0.1282 | 0.00669 | 0.0069 | 19.1629
0 | 0.1831 | 0.00671 | 0.0074 | 27.2876
0.5 | 0.2384 | 0.00671 | 0.0078 | 35.5291
1 | 0.2932 | 0.00676 | 0.0083 | 43.3728
1.5 | 0.3482 | 0.00679 | 0.0087 | 51.2813
2 | 0.4036 | 0.0068 | 0.0091 | 59.3529
2.5 | 0.4587 | 0.00684 | 0.0095 | 67.0614
3 | 0.5131 | 0.00692 | 0.01 | 74.1474
3.5 | 0.5582 | 0.00647 | 0.0123 | 86.2751
4 | 0.6046 | 0.00614 | 0.0144 | 98.4691
4.5 | 0.6527 | 0.00595 | 0.0161 | 109.6975
5 | 0.7011 | 0.00587 | 0.0178 | 119.4378
5.5 | 0.7491 | 0.00586 | 0.0195 | 127.8328
6 | 0.7992 | 0.00589 | 0.0208 | 135.6876
6.5 | 0.851 | 0.00597 | 0.0217 | 142.5461
7 | 0.9013 | 0.00607 | 0.0229 | 148.4843
7.5 | 0.9505 | 0.00623 | 0.0243 | 152.5682
8 | 0.9993 | 0.00639 | 0.0258 | 156.385
8.5 | 1.0483 | 0.0065 | 0.0271 | 161.2769
9 | 1.101 | 0.00667 | 0.0276 | 165.0675
9.5 | 1.1671 | 0.00698 | 0.025 | 167.2063
10 | 1.2361 | 0.00731 | 0.0217 | 169.0971
10.5 | 1.3035 | 0.00758 | 0.0187 | 171.9657
11 | 1.3665 | 0.00792 | 0.0167 | 172.5379
11.5 | 1.4227 | 0.00831 | 0.016 | 171.2034
12 | 1.4678 | 0.00861 | 0.0178 | 170.4762
12.5 | 1.5252 | 0.00897 | 0.0168 | 170.0334
13 | 1.5803 | 0.00947 | 0.0161 | 166.8743
13.5 | 1.6357 | 0.00988 | 0.0153 | 165.5567
14 | 1.6878 | 0.01055 | 0.015 | 159.981
14.5 | 1.7378 | 0.01118 | 0.0149 | 155.4383
15 | 1.7855 | 0.01174 | 0.0154 | 152.0869
15.5 | 1.8124 | 0.01244 | 0.0197 | 145.6913
16 | 1.8355 | 0.0131 | 0.0247 | 140.1145
16.5 | 1.8524 | 0.01415 | 0.03 | 130.9117
17 | 1.8804 | 0.01503 | 0.0331 | 125.1098
17.5 | 1.896 | 0.01664 | 0.0372 | 113.9423
18 | 1.9118 | 0.01845 | 0.0405 | 103.6206
18.5 | 1.9258 | 0.0206 | 0.0432 | 93.4854
19 | 1.9266 | 0.02392 | 0.0459 | 80.5435
19.5 | 1.9366 | 0.02696 | 0.0472 | 71.8323
20 | 1.929 | 0.03177 | 0.0481 | 60.7177

## 131. Re 16M Mach 0.10 (1)
BIGFOIL.COM POLAR EXPORT
NACA42114.5
NACA42114.5 |  |  |  | Cl Max: | 1.71 | at alpha= | 15.5 | deg
JavaFoil+Calcfoil stall+Eppler ext transition |  |  |  | L/D Max: | 144.154 | at alpha= | 9 | deg
Re: | 16000000 |  |  | Cd Min: | 0.00862 | at alpha= | 9 | deg
Mach: | 0.1 |  |  | Cl=0 at alpha= | -1.541 | deg
|  |  |  | @ Cl=0.1, Cd= | 0.010151
|  |  |  | @ Cl=0.4, Cd= | 0.009311
|  |  |  | @ Cl=0.6, Cd= | 0.0090475
alpha (deg) | Cl | Cd | Cm | Cl/Cd
-19 | -0.67 | 0.14581 | 0.006 | -4.596
-18.5 | -0.685 | 0.13921 | 0.006 | -4.924
-18 | -0.7 | 0.13238 | 0.006 | -5.289
-17.5 | -0.714 | 0.12595 | 0.006 | -5.668
-17 | -0.726 | 0.11957 | 0.006 | -6.076
-16.5 | -0.738 | 0.11421 | 0.006 | -6.46
-16 | -0.748 | 0.10842 | 0.006 | -6.894
-15.5 | -0.756 | 0.1032 | 0.006 | -7.323
-15 | -0.762 | 0.09802 | 0.006 | -7.773
-14.5 | -0.766 | 0.09298 | 0.006 | -8.24
-14 | -0.768 | 0.08817 | 0.006 | -8.711
-13.5 | -0.768 | 0.08344 | 0.006 | -9.199
-13 | -0.764 | 0.07916 | 0.006 | -9.656
-12.5 | -0.758 | 0.07492 | 0.006 | -10.124
-12 | -0.75 | 0.07082 | 0.006 | -10.587
-11.5 | -0.738 | 0.067 | 0.006 | -11.016
-11 | -0.723 | 0.06326 | 0.006 | -11.433
-10.5 | -0.705 | 0.06002 | 0.006 | -11.754
-10 | -0.685 | 0.05671 | 0.006 | -12.073
-9.5 | -0.66 | 0.0535 | 0.006 | -12.34
-9 | -0.633 | 0.0504 | 0.006 | -12.558
-8.5 | -0.603 | 0.04742 | 0.006 | -12.719
-8 | -0.703 | 0.00923 | 0.01 | -76.136
-7.5 | -0.66 | 0.00905 | 0.01 | -72.877
-7 | -0.614 | 0.00889 | 0.01 | -69.043
-6.5 | -0.566 | 0.00947 | 0.009 | -59.735
-6 | -0.515 | 0.0093 | 0.009 | -55.389
-5.5 | -0.462 | 0.00911 | 0.009 | -50.735
-5 | -0.408 | 0.00902 | 0.009 | -45.244
-4.5 | -0.352 | 0.00961 | 0.009 | -36.634
-4 | -0.295 | 0.00949 | 0.009 | -31.058
-3.5 | -0.236 | 0.00945 | 0.008 | -24.987
-3 | -0.177 | 0.00972 | 0.008 | -18.176
-2.5 | -0.117 | 0.0096 | 0.008 | -12.148
-2 | -0.056 | 0.0095 | 0.008 | -5.875
-1.5 | 0.005 | 0.00946 | 0.008 | 0.565
-1 | 0.067 | 0.0102 | 0.007 | 6.556
-0.5 | 0.128 | 0.01011 | 0.007 | 12.707
0 | 0.19 | 0.01001 | 0.007 | 18.98
0.5 | 0.251 | 0.0093 | 0.007 | 27.018
1 | 0.312 | 0.00929 | 0.007 | 33.611
1.5 | 0.373 | 0.00928 | 0.007 | 40.249
2 | 0.434 | 0.00935 | 0.006 | 46.438
2.5 | 0.495 | 0.00935 | 0.006 | 52.904
3 | 0.555 | 0.00943 | 0.006 | 58.863
3.5 | 0.615 | 0.00892 | 0.006 | 68.993
4 | 0.675 | 0.00907 | 0.006 | 74.419
4.5 | 0.734 | 0.00916 | 0.005 | 80.137
5 | 0.793 | 0.00924 | 0.005 | 85.876
5.5 | 0.852 | 0.0088 | 0.005 | 96.769
6 | 0.91 | 0.00934 | 0.005 | 97.436
6.5 | 0.967 | 0.00995 | 0.005 | 97.249
7 | 1.024 | 0.00949 | 0.004 | 107.907
7.5 | 1.08 | 0.00951 | 0.004 | 113.629
8 | 1.135 | 0.0091 | 0.004 | 124.764
8.5 | 1.19 | 0.00887 | 0.004 | 134.15
9 | 1.243 | 0.00862 | 0.003 | 144.154
9.5 | 1.295 | 0.00973 | 0.003 | 133.159
10 | 1.346 | 0.0101 | 0.003 | 133.24
10.5 | 1.395 | 0.01051 | 0.003 | 132.719
11 | 1.443 | 0.01095 | 0.003 | 131.743
11.5 | 1.488 | 0.01151 | 0.002 | 129.215
12 | 1.53 | 0.0122 | 0.002 | 125.449
12.5 | 1.57 | 0.01296 | 0.002 | 121.19
13 | 1.607 | 0.01391 | 0.002 | 115.537
13.5 | 1.638 | 0.01533 | 0.002 | 106.873
14 | 1.666 | 0.01708 | 0.001 | 97.543
14.5 | 1.688 | 0.01948 | 0.001 | 86.668
15 | 1.703 | 0.02284 | 0.001 | 74.585
15.5 | 1.71 | 0.02697 | 0.001 | 63.422
16 | 1.708 | 0.03294 | 0.001 | 51.84
16.5 | 1.7 | 0.04016 | 0 | 42.33
17 | 1.688 | 0.04916 | 0 | 34.339
17.5 | 1.673 | 0.05931 | 0 | 28.203
18 | 1.655 | 0.0697 | 0 | 23.744
18.5 | 1.638 | 0.07888 | 0 | 20.772
19 | 1.62 | 0.08794 | 0 | 18.427
19.5 | 1.601 | 0.09653 | -0.001 | 16.588
20 | 1.579 | 0.10537 | -0.001 | 14.989

## 132. Re 16M Mach 0.10 (2)
BIGFOIL.COM POLAR EXPORT
NACA42114.5
NACA42114.5 |  |  |  | Cl Max: | 1.9364 | at alpha= | 19.5 | deg
XFOIL ncrit=9 |  |  |  | L/D Max: | 171.817 | at alpha= | 10.5 | deg
Re: | 16000000 |  |  | Cd Min: | 0.03462 | at alpha= | 20 | deg
Mach: | 0.1 |  |  | Cl=0 at alpha= | -1.6831 | deg
|  |  |  | @ Cl=0.1, Cd= | 0.0066787
|  |  |  | @ Cl=0.4, Cd= | 0.0068089
|  |  |  | @ Cl=0.6, Cd= | 0.0062113
alpha (deg) | Cl | Cd | Cm | Cl/Cd
-12 | -1.0356 | 0.00869 | -0.0288 | -119.1715
-11.5 | -0.9997 | 0.00852 | -0.0242 | -117.3357
-11 | -0.9582 | 0.00831 | -0.0207 | -115.3069
-10.5 | -0.9134 | 0.00812 | -0.018 | -112.4877
-10 | -0.8664 | 0.00792 | -0.0156 | -109.3939
-9.5 | -0.8183 | 0.00774 | -0.0135 | -105.7235
-9 | -0.7692 | 0.00756 | -0.0117 | -101.746
-8.5 | -0.7193 | 0.00738 | -0.0099 | -97.4661
-8 | -0.6697 | 0.00719 | -0.0081 | -93.1433
-7.5 | -0.6193 | 0.00705 | -0.0065 | -87.844
-7 | -0.5687 | 0.00697 | -0.0049 | -81.5925
-6.5 | -0.5166 | 0.00687 | -0.0036 | -75.1965
-6 | -0.4641 | 0.0068 | -0.0025 | -68.25
-5.5 | -0.4113 | 0.00676 | -0.0013 | -60.8432
-5 | -0.3576 | 0.00667 | -0.0004 | -53.6132
-4.5 | -0.3043 | 0.0066 | 0.0006 | -46.1061
-4 | -0.2508 | 0.00657 | 0.0016 | -38.1735
-3.5 | -0.1965 | 0.00654 | 0.0024 | -30.0459
-3 | -0.1422 | 0.00654 | 0.0032 | -21.7431
-2.5 | -0.0884 | 0.00655 | 0.004 | -13.4962
-2 | -0.0346 | 0.00659 | 0.0049 | -5.2504
-1.5 | 0.02 | 0.00662 | 0.0056 | 3.0211
-1 | 0.0744 | 0.00666 | 0.0063 | 11.1712
-0.5 | 0.1291 | 0.0067 | 0.0069 | 19.2687
0 | 0.1843 | 0.00672 | 0.0075 | 27.4256
0.5 | 0.24 | 0.00672 | 0.0079 | 35.7143
1 | 0.295 | 0.00676 | 0.0084 | 43.6391
1.5 | 0.3505 | 0.0068 | 0.0089 | 51.5441
2 | 0.4061 | 0.00681 | 0.0093 | 59.6329
2.5 | 0.4615 | 0.00685 | 0.0097 | 67.3723
3 | 0.5162 | 0.00693 | 0.0102 | 74.4877
3.5 | 0.5618 | 0.00649 | 0.0126 | 86.5639
4 | 0.6084 | 0.00615 | 0.0147 | 98.9268
4.5 | 0.6568 | 0.00597 | 0.0165 | 110.0168
5 | 0.7053 | 0.0059 | 0.0182 | 119.5424
5.5 | 0.7537 | 0.00589 | 0.02 | 127.9626
6 | 0.8041 | 0.00591 | 0.0213 | 136.0575
6.5 | 0.8563 | 0.006 | 0.0223 | 142.7167
7 | 0.9067 | 0.0061 | 0.0237 | 148.6393
7.5 | 0.9561 | 0.00627 | 0.0251 | 152.488
8 | 1.0053 | 0.00642 | 0.0267 | 156.5888
8.5 | 1.0548 | 0.00653 | 0.0281 | 161.5314
9 | 1.1081 | 0.00672 | 0.0286 | 164.8958
9.5 | 1.1765 | 0.00705 | 0.0257 | 166.8794
10 | 1.2467 | 0.00737 | 0.0224 | 169.1588
10.5 | 1.3144 | 0.00765 | 0.0196 | 171.817
11 | 1.3775 | 0.00802 | 0.0177 | 171.7581
11.5 | 1.4337 | 0.0084 | 0.0173 | 170.6786
12 | 1.4802 | 0.0087 | 0.0191 | 170.1379
12.5 | 1.538 | 0.0091 | 0.0182 | 169.011
13 | 1.5938 | 0.0096 | 0.0176 | 166.0208
13.5 | 1.6502 | 0.01003 | 0.0169 | 164.5264
14 | 1.7028 | 0.01072 | 0.0167 | 158.8433
14.5 | 1.7511 | 0.01137 | 0.0173 | 154.0106
15 | 1.7994 | 0.01194 | 0.0179 | 150.7035
15.5 | 1.8217 | 0.01264 | 0.0233 | 144.1218
16 | 1.844 | 0.0134 | 0.0285 | 137.6119
16.5 | 1.8621 | 0.01454 | 0.0336 | 128.0674
17 | 1.8898 | 0.01554 | 0.0368 | 121.6088
17.5 | 1.9053 | 0.01728 | 0.0407 | 110.2604
18 | 1.9192 | 0.01936 | 0.044 | 99.1322
18.5 | 1.9322 | 0.02175 | 0.0466 | 88.8368
19 | 1.9284 | 0.02563 | 0.0491 | 75.24
19.5 | 1.9364 | 0.02908 | 0.0501 | 66.5887
20 | 1.9244 | 0.03462 | 0.0504 | 55.5864

## 133. Re 16M Mach 0.25 (1)
BIGFOIL.COM POLAR EXPORT
NACA42114.5
NACA42114.5 |  |  |  | Cl Max: | 1.653 | at alpha= | 15 | deg
JavaFoil+Calcfoil stall+Eppler ext transition |  |  |  | L/D Max: | 137.73 | at alpha= | 8.5 | deg
Re: | 16000000 |  |  | Cd Min: | 0.00882 | at alpha= | 8.5 | deg
Mach: | 0.25 |  |  | Cl=0 at alpha= | -1.5403 | deg
|  |  |  | @ Cl=0.1, Cd= | 0.0093195
|  |  |  | @ Cl=0.4, Cd= | 0.0095262
|  |  |  | @ Cl=0.6, Cd= | 0.0094187
alpha (deg) | Cl | Cd | Cm | Cl/Cd
-16.5 | -0.429 | 0.12191 | 0.006 | -3.517
-16 | -0.47 | 0.1168 | 0.006 | -4.025
-15.5 | -0.507 | 0.11689 | 0.005 | -4.339
-15 | -0.543 | 0.10379 | 0.006 | -5.23
-14.5 | -0.574 | 0.09926 | 0.006 | -5.782
-14 | -0.601 | 0.09354 | 0.006 | -6.427
-13.5 | -0.624 | 0.08828 | 0.006 | -7.071
-13 | -0.643 | 0.08335 | 0.006 | -7.716
-12.5 | -0.657 | 0.07851 | 0.006 | -8.375
-12 | -0.667 | 0.07382 | 0.006 | -9.035
-11.5 | -0.672 | 0.0695 | 0.006 | -9.664
-11 | -0.671 | 0.06554 | 0.006 | -10.243
-10.5 | -0.666 | 0.06169 | 0.006 | -10.797
-10 | -0.656 | 0.0581 | 0.006 | -11.29
-9.5 | -0.64 | 0.05473 | 0.005 | -11.692
-9 | -0.62 | 0.05147 | 0.005 | -12.036
-8.5 | -0.595 | 0.04844 | 0.005 | -12.288
-8 | -0.567 | 0.04594 | 0.005 | -12.349
-7.5 | -0.536 | 0.04332 | 0.005 | -12.375
-7 | -0.502 | 0.04012 | 0.006 | -12.52
-6.5 | -0.572 | 0.00896 | 0.01 | -63.836
-6 | -0.523 | 0.00952 | 0.01 | -54.939
-5.5 | -0.471 | 0.00938 | 0.009 | -50.162
-5 | -0.416 | 0.00921 | 0.009 | -45.172
-4.5 | -0.36 | 0.00913 | 0.009 | -39.421
-4 | -0.302 | 0.00906 | 0.009 | -33.302
-3.5 | -0.242 | 0.00965 | 0.009 | -25.068
-3 | -0.181 | 0.00994 | 0.008 | -18.236
-2.5 | -0.12 | 0.00985 | 0.008 | -12.147
-2 | -0.057 | 0.00909 | 0.008 | -6.303
-1.5 | 0.005 | 0.00907 | 0.008 | 0.604
-1 | 0.069 | 0.00898 | 0.008 | 7.647
-0.5 | 0.132 | 0.00967 | 0.007 | 13.65
0 | 0.195 | 0.00958 | 0.007 | 20.353
0.5 | 0.258 | 0.0095 | 0.007 | 27.161
1 | 0.321 | 0.00947 | 0.007 | 33.881
1.5 | 0.383 | 0.00951 | 0.007 | 40.323
2 | 0.446 | 0.00957 | 0.006 | 46.561
2.5 | 0.508 | 0.00957 | 0.006 | 53.053
3 | 0.57 | 0.00964 | 0.006 | 59.091
3.5 | 0.631 | 0.00919 | 0.006 | 68.693
4 | 0.692 | 0.00938 | 0.006 | 73.827
4.5 | 0.753 | 0.00884 | 0.005 | 85.193
5 | 0.813 | 0.00896 | 0.005 | 90.792
5.5 | 0.873 | 0.00912 | 0.005 | 95.74
6 | 0.932 | 0.00916 | 0.005 | 101.751
6.5 | 0.99 | 0.00974 | 0.005 | 101.714
7 | 1.048 | 0.00934 | 0.004 | 112.168
7.5 | 1.105 | 0.00939 | 0.004 | 117.633
8 | 1.16 | 0.00907 | 0.004 | 127.851
8.5 | 1.214 | 0.00882 | 0.004 | 137.73
9 | 1.268 | 0.01002 | 0.004 | 126.495
9.5 | 1.319 | 0.01038 | 0.003 | 127.035
10 | 1.368 | 0.0108 | 0.003 | 126.667
10.5 | 1.415 | 0.01131 | 0.003 | 125.122
11 | 1.46 | 0.01188 | 0.003 | 122.916
11.5 | 1.501 | 0.01267 | 0.003 | 118.502
12 | 1.539 | 0.01368 | 0.002 | 112.485
12.5 | 1.573 | 0.01486 | 0.002 | 105.804
13 | 1.601 | 0.01659 | 0.002 | 96.467
13.5 | 1.623 | 0.01898 | 0.002 | 85.477
14 | 1.64 | 0.02205 | 0.001 | 74.38
14.5 | 1.649 | 0.02666 | 0.001 | 61.858
15 | 1.653 | 0.03214 | 0.001 | 51.44
15.5 | 1.643 | 0.03976 | 0.001 | 41.317
16 | 1.626 | 0.04874 | 0.001 | 33.355
16.5 | 1.6 | 0.05991 | 0 | 26.713
17 | 1.572 | 0.0725 | 0 | 21.679
17.5 | 1.541 | 0.08462 | 0 | 18.212
18 | 1.507 | 0.09548 | 0 | 15.78
18.5 | 1.469 | 0.10565 | 0 | 13.9
19 | 1.426 | 0.11589 | 0 | 12.304
19.5 | 1.379 | 0.12592 | -0.001 | 10.949
20 | 1.327 | 0.13631 | -0.001 | 9.733

## 134. Re 16M Mach 0.25 (2)
BIGFOIL.COM POLAR EXPORT
NACA42114.5
NACA42114.5 |  |  |  | Cl Max: | 1.9561 | at alpha= | 18 | deg
XFOIL ncrit=9 |  |  |  | L/D Max: | 169.704 | at alpha= | 10.5 | deg
Re: | 16000000 |  |  | Cd Min: | 0.19933 | at alpha= | -20 | deg
Mach: | 0.25 |  |  | Cl=0 at alpha= | -1.6907 | deg
|  |  |  | @ Cl=0.1, Cd= | 0.006738
|  |  |  | @ Cl=0.4, Cd= | 0.0068529
|  |  |  | @ Cl=0.6, Cd= | 0.0064498
alpha (deg) | Cl | Cd | Cm | Cl/Cd
-20 | -0.7013 | 0.19933 | 0.0282 | -3.5183
-19.5 | -0.6869 | 0.19265 | 0.0243 | -3.5655
-19 | -0.6753 | 0.1852 | 0.0202 | -3.6463
-18 | -1.0783 | 0.07971 | -0.0521 | -13.5278
-17.5 | -1.1582 | 0.06391 | -0.0629 | -18.1224
-17 | -1.2192 | 0.0535 | -0.0667 | -22.7888
-16.5 | -1.2603 | 0.04665 | -0.0655 | -27.0161
-16 | -1.3186 | 0.03999 | -0.0596 | -32.9732
-15.5 | -1.3915 | 0.03406 | -0.0466 | -40.8544
-15 | -1.4207 | 0.02701 | -0.0378 | -52.599
-14.5 | -1.3995 | 0.0173 | -0.037 | -80.896
-14 | -1.3434 | 0.01471 | -0.0363 | -91.3256
-13 | -1.2479 | 0.01243 | -0.0299 | -100.3942
-12.5 | -1.1793 | 0.01137 | -0.0306 | -103.7203
-12 | -1.0738 | 0.01002 | -0.0392 | -107.1657
-11.5 | -1.0063 | 0.00941 | -0.0398 | -106.9394
-11 | -0.9781 | 0.00909 | -0.0324 | -107.6018
-10.5 | -0.9364 | 0.00876 | -0.0277 | -106.895
-10 | -0.8905 | 0.00844 | -0.0239 | -105.5095
-9.5 | -0.8426 | 0.00817 | -0.0205 | -103.1334
-9 | -0.7929 | 0.00791 | -0.0176 | -100.2402
-8.5 | -0.7412 | 0.0077 | -0.0151 | -96.2597
-8 | -0.6893 | 0.0075 | -0.0128 | -91.9067
-7.5 | -0.6378 | 0.0073 | -0.0104 | -87.3699
-7 | -0.5859 | 0.00716 | -0.0081 | -81.8296
-6.5 | -0.5324 | 0.00702 | -0.0063 | -75.8405
-6 | -0.4782 | 0.00691 | -0.0046 | -69.2041
-5.5 | -0.4237 | 0.00685 | -0.0031 | -61.854
-5 | -0.3679 | 0.00677 | -0.0019 | -54.3427
-4.5 | -0.3127 | 0.00667 | -0.0006 | -46.8816
-4 | -0.2576 | 0.00664 | 0.0007 | -38.7952
-3 | -0.1459 | 0.0066 | 0.0028 | -22.1061
-2.5 | -0.0902 | 0.00661 | 0.0038 | -13.646
-2 | -0.0347 | 0.00664 | 0.0048 | -5.2259
-1 | 0.0775 | 0.00673 | 0.0066 | 11.5156
-0.5 | 0.134 | 0.00675 | 0.0073 | 19.8519
0 | 0.1914 | 0.00676 | 0.0079 | 28.3136
0.5 | 0.2485 | 0.00677 | 0.0085 | 36.7061
1 | 0.3054 | 0.00682 | 0.0092 | 44.7801
1.5 | 0.3629 | 0.00684 | 0.0097 | 53.0556
2 | 0.4203 | 0.00686 | 0.0103 | 61.2682
2.5 | 0.4772 | 0.00693 | 0.0109 | 68.86
3 | 0.5339 | 0.00701 | 0.0116 | 76.1626
3.5 | 0.5817 | 0.00658 | 0.014 | 88.4043
4 | 0.6295 | 0.00624 | 0.0165 | 100.8814
4.5 | 0.6789 | 0.00609 | 0.0186 | 111.4778
5 | 0.7285 | 0.00603 | 0.0208 | 120.8126
5.5 | 0.7789 | 0.006 | 0.0228 | 129.8167
6 | 0.8311 | 0.00602 | 0.0246 | 138.0565
6.5 | 0.8848 | 0.00614 | 0.026 | 144.1042
7 | 0.9358 | 0.00629 | 0.028 | 148.7758
7.5 | 0.9876 | 0.00646 | 0.0298 | 152.8793
8 | 1.0383 | 0.00658 | 0.0319 | 157.7964
8.5 | 1.0901 | 0.00674 | 0.0338 | 161.7359
9 | 1.1525 | 0.00705 | 0.0334 | 163.4752
9.5 | 1.2332 | 0.0074 | 0.029 | 166.6486
10 | 1.3039 | 0.0077 | 0.027 | 169.3377
10.5 | 1.3746 | 0.0081 | 0.0249 | 169.7037
11 | 1.439 | 0.00855 | 0.0241 | 168.3041
11.5 | 1.4942 | 0.00889 | 0.0254 | 168.0765
12 | 1.5492 | 0.00931 | 0.0267 | 166.4017
12.5 | 1.6098 | 0.00991 | 0.0266 | 162.442
13 | 1.6699 | 0.01037 | 0.0269 | 161.0318
13.5 | 1.7254 | 0.01096 | 0.0278 | 157.427
14 | 1.7789 | 0.01163 | 0.029 | 152.9579
14.5 | 1.8215 | 0.01249 | 0.0318 | 145.8367
15 | 1.8488 | 0.01323 | 0.0375 | 139.743
15.5 | 1.8759 | 0.01415 | 0.0428 | 132.5724
16 | 1.8971 | 0.01553 | 0.048 | 122.1571
16.5 | 1.9132 | 0.0175 | 0.0527 | 109.3257
17 | 1.9382 | 0.01934 | 0.0558 | 100.2172
17.5 | 1.9491 | 0.02225 | 0.059 | 87.6
18 | 1.9561 | 0.02581 | 0.0612 | 75.7885
18.5 | 1.9535 | 0.03052 | 0.0625 | 64.0072
19 | 1.9275 | 0.03773 | 0.0622 | 51.0867
19.5 | 1.9055 | 0.04524 | 0.0607 | 42.1198
20 | 1.8668 | 0.05485 | 0.0576 | 34.0346

## 135. Re 16M Mach 0.50 (1)
BIGFOIL.COM POLAR EXPORT
NACA42114.5
NACA42114.5 |  |  |  | Cl Max: | 1.33 | at alpha= | 10 | deg
JavaFoil+Calcfoil stall+Eppler ext transition |  |  |  | L/D Max: | 111.109 | at alpha= | 5.5 | deg
Re: | 16000000 |  |  | Cd Min: | 0.00844 | at alpha= | 4 | deg
Mach: | 0.5 |  |  | Cl=0 at alpha= | -1.5429 | deg
|  |  |  | @ Cl=0.1, Cd= | 0.0097334
|  |  |  | @ Cl=0.4, Cd= | 0.009273
|  |  |  | @ Cl=0.6, Cd= | 0.0097777
alpha (deg) | Cl | Cd | Cm | Cl/Cd
-20 | -1.106 | 0.06068 | 0.013 | -18.221
-19.5 | -1.108 | 0.04176 | 0.014 | -26.542
-19 | -0.942 | 0.1383 | 0.008 | -6.814
-18.5 | -0.917 | 0.12913 | 0.008 | -7.098
-18 | -0.891 | 0.12297 | 0.008 | -7.242
-17.5 | -0.865 | 0.11573 | 0.008 | -7.478
-17 | -0.997 | 0.02154 | 0.014 | -46.269
-16.5 | -0.811 | 0.10894 | 0.008 | -7.447
-16 | -0.786 | 0.10043 | 0.008 | -7.825
-15.5 | -0.76 | 0.0954 | 0.008 | -7.961
-15 | -0.735 | 0.08919 | 0.008 | -8.237
-14.5 | -0.859 | 0.01411 | 0.013 | -60.849
-14 | -0.679 | 0.08454 | 0.007 | -8.03
-13.5 | -0.652 | 0.08041 | 0.007 | -8.11
-13 | -0.626 | 0.07631 | 0.007 | -8.197
-12.5 | -0.599 | 0.07163 | 0.007 | -8.368
-12 | -0.571 | 0.07115 | 0.007 | -8.03
-11.5 | -0.545 | 0.06716 | 0.007 | -8.108
-11 | -0.518 | 0.06343 | 0.006 | -8.161
-10.5 | -0.491 | 0.05988 | 0.006 | -8.198
-10 | -0.463 | 0.05877 | 0.006 | -7.882
-9.5 | -0.436 | 0.05549 | 0.006 | -7.862
-9 | -0.409 | 0.05236 | 0.006 | -7.816
-8.5 | -0.382 | 0.05156 | 0.006 | -7.401
-8 | -0.354 | 0.04845 | 0.006 | -7.317
-7.5 | -0.327 | 0.04765 | 0.005 | -6.862
-7 | -0.3 | 0.04476 | 0.005 | -6.697
-6.5 | -0.272 | 0.04351 | 0.005 | -6.259
-6 | -0.397 | 0.04012 | 0.005 | -9.894
-5.5 | -0.384 | 0.0373 | 0.005 | -10.294
-5 | -0.353 | 0.03511 | 0.005 | -10.044
-4.5 | -0.312 | 0.03313 | 0.005 | -9.422
-4 | -0.328 | 0.00864 | 0.01 | -37.941
-3.5 | -0.265 | 0.00917 | 0.01 | -28.936
-3 | -0.2 | 0.00942 | 0.009 | -21.233
-2.5 | -0.133 | 0.0093 | 0.009 | -14.25
-2 | -0.064 | 0.00923 | 0.009 | -6.904
-1.5 | 0.006 | 0.00985 | 0.009 | 0.62
-1 | 0.077 | 0.00974 | 0.009 | 7.862
-0.5 | 0.147 | 0.00972 | 0.008 | 15.146
0 | 0.218 | 0.0092 | 0.008 | 23.647
0.5 | 0.288 | 0.00915 | 0.008 | 31.429
1 | 0.357 | 0.00923 | 0.008 | 38.7
1.5 | 0.427 | 0.0093 | 0.007 | 45.875
2 | 0.496 | 0.00988 | 0.007 | 50.187
2.5 | 0.564 | 0.01 | 0.007 | 56.456
3 | 0.632 | 0.00958 | 0.007 | 66.007
3.5 | 0.699 | 0.00973 | 0.007 | 71.854
4 | 0.766 | 0.00844 | 0.006 | 90.68
4.5 | 0.831 | 0.00866 | 0.006 | 96.037
5 | 0.895 | 0.0088 | 0.006 | 101.802
5.5 | 0.958 | 0.00862 | 0.006 | 111.109
6 | 1.019 | 0.00988 | 0.005 | 103.13
6.5 | 1.078 | 0.01063 | 0.005 | 101.409
7 | 1.134 | 0.011 | 0.005 | 103.059
7.5 | 1.185 | 0.01178 | 0.005 | 100.588
8 | 1.233 | 0.01229 | 0.004 | 100.265
8.5 | 1.274 | 0.01305 | 0.004 | 97.665
9 | 1.306 | 0.01436 | 0.004 | 90.965
9.5 | 1.326 | 0.01638 | 0.004 | 80.955
10 | 1.33 | 0.01956 | 0.003 | 67.978
10.5 | 1.311 | 0.02535 | 0.003 | 51.721
11 | 1.264 | 0.03575 | 0.003 | 35.358
11.5 | 1.179 | 0.05 | 0.002 | 23.57
12 | 0.783 | 0.07847 | 0.002 | 9.979
12.5 | 0.801 | 0.09401 | 0.002 | 8.522
13 | 0.823 | 0.12369 | 0.001 | 6.658
13.5 | 0.851 | 0.14746 | 0.001 | 5.769
14 | 0.88 | 0.15564 | 0.001 | 5.655
14.5 | 0.908 | 0.16884 | 0.001 | 5.379
15 | 0.938 | 0.17486 | 0.001 | 5.362

## 136. Re 16M Mach 0.50 (2)
BIGFOIL.COM POLAR EXPORT
NACA42114.5
NACA42114.5 |  |  |  | Cl Max: | 1.9806 | at alpha= | 14 | deg
XFOIL ncrit=9 |  |  |  | L/D Max: | 162.002 | at alpha= | 9 | deg
Re: | 16000000 |  |  | Cd Min: | 0.23648 | at alpha= | -20 | deg
Mach: | 0.5 |  |  | Cl=0 at alpha= | -1.7279 | deg
|  |  |  | @ Cl=0.1, Cd= | 0.0069589
|  |  |  | @ Cl=0.4, Cd= | 0.0070734
|  |  |  | @ Cl=0.6, Cd= | 0.0073027
alpha (deg) | Cl | Cd | Cm | Cl/Cd
-20 | -0.6926 | 0.23648 | 0.0422 | -2.9288
-19.5 | -0.6727 | 0.22848 | 0.0377 | -2.9442
-19 | -0.6515 | 0.22122 | 0.0336 | -2.945
-18.5 | -0.632 | 0.21338 | 0.0293 | -2.9619
-18 | -0.6125 | 0.20576 | 0.0252 | -2.9768
-17.5 | -0.5911 | 0.19885 | 0.0214 | -2.9726
-17 | -0.5727 | 0.19083 | 0.0174 | -3.0011
-16.5 | -0.5607 | 0.18088 | 0.0126 | -3.0998
-16 | -0.5448 | 0.1727 | 0.0087 | -3.1546
-15 | -0.5136 | 0.15683 | 0.0012 | -3.2749
-14.5 | -0.495 | 0.15001 | -0.0019 | -3.2998
-14 | -0.4828 | 0.1419 | -0.0055 | -3.4024
-13.5 | -0.4676 | 0.13075 | -0.0135 | -3.5763
-13 | -0.4421 | 0.11878 | -0.0249 | -3.722
-12.5 | -0.4586 | 0.11254 | -0.0212 | -4.075
-12 | -0.3954 | 0.09371 | -0.0517 | -4.2194
-11.5 | -0.373 | 0.08504 | -0.0596 | -4.3862
-11 | -0.3625 | 0.06714 | -0.0811 | -5.3992
-10.5 | -0.3803 | 0.05522 | -0.0929 | -6.887
-10 | -0.4211 | 0.04634 | -0.0968 | -9.0872
-9.5 | -0.4497 | 0.04144 | -0.0935 | -10.8518
-9 | -0.4865 | 0.0374 | -0.0848 | -13.008
-8.5 | -0.5317 | 0.03406 | -0.0702 | -15.6107
-8 | -0.5536 | 0.03 | -0.0583 | -18.4533
-7.5 | -0.5658 | 0.02552 | -0.0464 | -22.1708
-7 | -0.5645 | 0.0209 | -0.0354 | -27.0096
-6.5 | -0.5369 | 0.01735 | -0.0275 | -30.9452
-6 | -0.5064 | 0.00863 | -0.0231 | -58.679
-5.5 | -0.4635 | 0.00785 | -0.0162 | -59.0446
-5 | -0.4067 | 0.00742 | -0.0116 | -54.8113
-4.5 | -0.3463 | 0.00717 | -0.008 | -48.2985
-4 | -0.2848 | 0.00705 | -0.0049 | -40.3972
-3.5 | -0.2224 | 0.00693 | -0.0023 | -32.0924
-3 | -0.1597 | 0.00689 | 0.0001 | -23.1785
-2.5 | -0.0971 | 0.0069 | 0.0023 | -14.0725
-2 | -0.0345 | 0.00696 | 0.0044 | -4.9569
-1.5 | 0.0289 | 0.00695 | 0.0061 | 4.1583
-1 | 0.0931 | 0.00696 | 0.0077 | 13.3764
-0.5 | 0.1581 | 0.00695 | 0.009 | 22.7482
0 | 0.2224 | 0.00699 | 0.0104 | 31.8169
0.5 | 0.2876 | 0.007 | 0.0117 | 41.0857
1 | 0.3531 | 0.00703 | 0.0129 | 50.2276
1.5 | 0.418 | 0.00709 | 0.0143 | 58.9563
2 | 0.4827 | 0.00718 | 0.0159 | 67.2284
2.5 | 0.5485 | 0.00724 | 0.0173 | 75.7597
3 | 0.6142 | 0.00732 | 0.0189 | 83.9071
3.5 | 0.6789 | 0.00746 | 0.0207 | 91.0054
4 | 0.7227 | 0.00681 | 0.0266 | 106.1233
4.5 | 0.7773 | 0.00661 | 0.0306 | 117.5946
5 | 0.8354 | 0.00658 | 0.0343 | 126.9605
5.5 | 0.8919 | 0.00662 | 0.0385 | 134.7281
6 | 0.9451 | 0.00671 | 0.0435 | 140.8495
6.5 | 1.0039 | 0.00686 | 0.0477 | 146.3411
7 | 1.0603 | 0.00702 | 0.0527 | 151.0399
7.5 | 1.1034 | 0.0072 | 0.0603 | 153.25
8 | 1.18 | 0.00761 | 0.0618 | 155.0591
8.5 | 1.2998 | 0.00813 | 0.056 | 159.877
9 | 1.3997 | 0.00864 | 0.0546 | 162.0023
9.5 | 1.4832 | 0.00928 | 0.0563 | 159.8276
10 | 1.5589 | 0.00987 | 0.0599 | 157.9433
10.5 | 1.6262 | 0.01051 | 0.0651 | 154.7288
11 | 1.7066 | 0.01133 | 0.0685 | 150.6267
11.5 | 1.7836 | 0.01237 | 0.0724 | 144.1876
12 | 1.8592 | 0.01356 | 0.0768 | 137.1091
12.5 | 1.9217 | 0.01513 | 0.0824 | 127.0126
13 | 1.9552 | 0.01728 | 0.0904 | 113.1481
13.5 | 1.9777 | 0.02043 | 0.0972 | 96.8037
14 | 1.9806 | 0.02511 | 0.1021 | 78.8769
14.5 | 1.9675 | 0.03145 | 0.1043 | 62.5596
15 | 1.9417 | 0.0391 | 0.104 | 49.6598
15.5 | 1.908 | 0.04763 | 0.1021 | 40.0588
16 | 1.8731 | 0.05649 | 0.0992 | 33.1581
16.5 | 1.8318 | 0.06604 | 0.0949 | 27.7377
17 | 1.7827 | 0.07639 | 0.0893 | 23.3368
17.5 | 1.7191 | 0.08819 | 0.0814 | 19.4931
18 | 1.5944 | 0.10548 | 0.0668 | 15.1157
18.5 | 1.3957 | 0.13172 | 0.0425 | 10.596
19 | 1.2754 | 0.15336 | 0.0234 | 8.3164

## 137. Re 18M Mach 0.00 (1)
BIGFOIL.COM POLAR EXPORT
NACA42114.5
NACA42114.5 |  |  |  | Cl Max: | 1.718 | at alpha= | 16 | deg
JavaFoil+Calcfoil stall+Eppler ext transition |  |  |  | L/D Max: | 148.177 | at alpha= | 9.5 | deg
Re: | 18000000 |  |  | Cd Min: | 0.00871 | at alpha= | 9.5 | deg
Mach: | 0 |  |  | Cl=0 at alpha= | -1.541 | deg
|  |  |  | @ Cl=0.1, Cd= | 0.0099021
|  |  |  | @ Cl=0.4, Cd= | 0.0091427
|  |  |  | @ Cl=0.6, Cd= | 0.00901
alpha (deg) | Cl | Cd | Cm | Cl/Cd
-19.5 | -0.706 | 0.14935 | 0.006 | -4.726
-19 | -0.719 | 0.14265 | 0.006 | -5.04
-18.5 | -0.731 | 0.13651 | 0.006 | -5.358
-18 | -0.743 | 0.12958 | 0.006 | -5.735
-17.5 | -0.754 | 0.1234 | 0.006 | -6.109
-17 | -0.763 | 0.11794 | 0.006 | -6.473
-16.5 | -0.772 | 0.11226 | 0.006 | -6.874
-16 | -0.778 | 0.107 | 0.006 | -7.275
-15.5 | -0.784 | 0.10193 | 0.006 | -7.687
-15 | -0.787 | 0.09662 | 0.006 | -8.145
-14.5 | -0.788 | 0.09195 | 0.006 | -8.572
-14 | -0.787 | 0.08734 | 0.006 | -9.014
-13.5 | -0.784 | 0.08265 | 0.006 | -9.489
-13 | -0.779 | 0.07831 | 0.006 | -9.941
-12.5 | -0.77 | 0.07416 | 0.006 | -10.388
-12 | -0.76 | 0.07019 | 0.006 | -10.82
-11.5 | -0.746 | 0.06665 | 0.006 | -11.191
-11 | -0.729 | 0.06305 | 0.006 | -11.569
-10.5 | -0.71 | 0.05961 | 0.006 | -11.913
-10 | -0.688 | 0.0563 | 0.006 | -12.22
-9.5 | -0.662 | 0.05314 | 0.006 | -12.467
-9 | -0.634 | 0.04998 | 0.006 | -12.692
-8.5 | -0.744 | 0.00924 | 0.01 | -80.509
-8 | -0.703 | 0.00906 | 0.01 | -77.548
-7.5 | -0.659 | 0.00888 | 0.01 | -74.237
-7 | -0.613 | 0.00943 | 0.01 | -64.998
-6.5 | -0.564 | 0.00923 | 0.009 | -61.101
-6 | -0.513 | 0.00909 | 0.009 | -56.481
-5.5 | -0.461 | 0.00898 | 0.009 | -51.295
-5 | -0.406 | 0.00889 | 0.009 | -45.739
-4.5 | -0.351 | 0.00944 | 0.009 | -37.144
-4 | -0.293 | 0.00933 | 0.009 | -31.45
-3.5 | -0.235 | 0.00926 | 0.008 | -25.394
-3 | -0.176 | 0.00949 | 0.008 | -18.54
-2.5 | -0.116 | 0.00942 | 0.008 | -12.313
-2 | -0.056 | 0.00933 | 0.008 | -5.955
-1.5 | 0.005 | 0.00925 | 0.008 | 0.575
-1 | 0.067 | 0.00994 | 0.007 | 6.695
-0.5 | 0.128 | 0.00987 | 0.007 | 12.954
0 | 0.189 | 0.00978 | 0.007 | 19.329
0.5 | 0.25 | 0.00971 | 0.007 | 25.748
1 | 0.311 | 0.00912 | 0.007 | 34.084
1.5 | 0.372 | 0.00911 | 0.006 | 40.79
2 | 0.432 | 0.00918 | 0.006 | 47.063
2.5 | 0.492 | 0.00915 | 0.006 | 53.789
3 | 0.552 | 0.00977 | 0.006 | 56.554
3.5 | 0.612 | 0.00882 | 0.006 | 69.378
4 | 0.672 | 0.00894 | 0.006 | 75.126
4.5 | 0.731 | 0.00903 | 0.005 | 80.933
5 | 0.79 | 0.00912 | 0.005 | 86.549
5.5 | 0.848 | 0.00925 | 0.005 | 91.665
6 | 0.906 | 0.00921 | 0.005 | 98.378
6.5 | 0.963 | 0.00983 | 0.005 | 97.992
7 | 1.02 | 0.00992 | 0.004 | 102.827
7.5 | 1.076 | 0.00937 | 0.004 | 114.839
8 | 1.131 | 0.00896 | 0.004 | 126.222
8.5 | 1.185 | 0.00918 | 0.004 | 129.141
9 | 1.239 | 0.0089 | 0.003 | 139.12
9.5 | 1.291 | 0.00871 | 0.003 | 148.177
10 | 1.342 | 0.00992 | 0.003 | 135.242
10.5 | 1.391 | 0.01028 | 0.003 | 135.357
11 | 1.44 | 0.01073 | 0.003 | 134.178
11.5 | 1.485 | 0.01125 | 0.002 | 131.964
12 | 1.528 | 0.01186 | 0.002 | 128.811
12.5 | 1.569 | 0.01252 | 0.002 | 125.319
13 | 1.606 | 0.01351 | 0.002 | 118.895
13.5 | 1.639 | 0.01473 | 0.002 | 111.297
14 | 1.669 | 0.01624 | 0.001 | 102.775
14.5 | 1.692 | 0.01854 | 0.001 | 91.258
15 | 1.71 | 0.02143 | 0.001 | 79.813
15.5 | 1.717 | 0.02566 | 0.001 | 66.907
16 | 1.718 | 0.03079 | 0.001 | 55.813
16.5 | 1.712 | 0.03795 | 0 | 45.095
17 | 1.701 | 0.0467 | 0 | 36.428
17.5 | 1.69 | 0.0559 | 0 | 30.226
18 | 1.676 | 0.06522 | 0 | 25.692
18.5 | 1.662 | 0.07407 | 0 | 22.437
19 | 1.647 | 0.08244 | 0 | 19.983
19.5 | 1.631 | 0.09084 | -0.001 | 17.956
20 | 1.613 | 0.09926 | -0.001 | 16.251

## 138. Re 18M Mach 0.00 (2)
BIGFOIL.COM POLAR EXPORT
NACA42114.5
NACA42114.5 |  |  |  | Cl Max: | 1.9367 | at alpha= | 19.5 | deg
XFOIL ncrit=9 |  |  |  | L/D Max: | 175.338 | at alpha= | 10.5 | deg
Re: | 18000000 |  |  | Cd Min: | 0.03182 | at alpha= | 20 | deg
Mach: | 0 |  |  | Cl=0 at alpha= | -1.6738 | deg
|  |  |  | @ Cl=0.1, Cd= | 0.0065798
|  |  |  | @ Cl=0.4, Cd= | 0.0066785
|  |  |  | @ Cl=0.6, Cd= | 0.0062017
alpha (deg) | Cl | Cd | Cm | Cl/Cd
-20 | -1.7414 | 0.02024 | -0.0465 | -86.0375
-19.5 | -1.7174 | 0.01876 | -0.0434 | -91.5458
-19 | -1.6892 | 0.0176 | -0.0405 | -95.9773
-18.5 | -1.6606 | 0.01651 | -0.0372 | -100.5815
-18 | -1.6302 | 0.01558 | -0.0339 | -104.6341
-17.5 | -1.5983 | 0.01478 | -0.0304 | -108.1394
-17 | -1.5668 | 0.01402 | -0.0267 | -111.7546
-16.5 | -1.5361 | 0.01338 | -0.0225 | -114.8057
-16 | -1.5062 | 0.01286 | -0.0178 | -117.1229
-15.5 | -1.4564 | 0.01227 | -0.0171 | -118.696
-15 | -1.4064 | 0.01169 | -0.0164 | -120.308
-14.5 | -1.3533 | 0.01112 | -0.0162 | -121.6996
-14 | -1.3079 | 0.0106 | -0.0142 | -123.3868
-13.5 | -1.2544 | 0.01007 | -0.014 | -124.568
-13 | -1.1829 | 0.00945 | -0.0176 | -125.1746
-12.5 | -1.0822 | 0.00874 | -0.0277 | -123.8215
-12 | -1.0441 | 0.00849 | -0.0239 | -122.98
-11.5 | -1.0039 | 0.0083 | -0.0204 | -120.9518
-11 | -0.9602 | 0.00809 | -0.0177 | -118.6897
-10.5 | -0.914 | 0.0079 | -0.0154 | -115.6962
-10 | -0.8665 | 0.00772 | -0.0134 | -112.2409
-9.5 | -0.8182 | 0.00755 | -0.0116 | -108.3709
-9 | -0.7687 | 0.00739 | -0.0099 | -104.0189
-8.5 | -0.7185 | 0.00724 | -0.0085 | -99.2403
-8 | -0.6688 | 0.00706 | -0.0069 | -94.7309
-7.5 | -0.619 | 0.00695 | -0.0053 | -89.0647
-7 | -0.5681 | 0.00685 | -0.0039 | -82.9343
-6.5 | -0.5162 | 0.00676 | -0.0027 | -76.3609
-6 | -0.4639 | 0.0067 | -0.0016 | -69.2388
-5.5 | -0.4111 | 0.00665 | -0.0006 | -61.8195
-5 | -0.3574 | 0.00657 | 0.0002 | -54.3988
-4.5 | -0.3045 | 0.00651 | 0.0011 | -46.7742
-3.5 | -0.1971 | 0.00645 | 0.0028 | -30.5581
-3 | -0.1428 | 0.00644 | 0.0035 | -22.1739
-2.5 | -0.0894 | 0.00647 | 0.0043 | -13.8176
-2 | -0.0353 | 0.00649 | 0.005 | -5.4391
-1.5 | 0.0188 | 0.00653 | 0.0057 | 2.879
-1 | 0.0731 | 0.00657 | 0.0064 | 11.1263
-0.5 | 0.1278 | 0.00659 | 0.0069 | 19.393
0 | 0.1831 | 0.00659 | 0.0074 | 27.7845
0.5 | 0.2384 | 0.0066 | 0.0078 | 36.1212
1 | 0.2933 | 0.00664 | 0.0083 | 44.1717
1.5 | 0.3486 | 0.00666 | 0.0087 | 52.3423
2 | 0.4041 | 0.00668 | 0.009 | 60.494
2.5 | 0.459 | 0.00673 | 0.0094 | 68.2021
3 | 0.5135 | 0.0068 | 0.0099 | 75.5147
3.5 | 0.5603 | 0.00641 | 0.0119 | 87.4103
4.5 | 0.6556 | 0.00591 | 0.0155 | 110.9306
5.5 | 0.7523 | 0.00581 | 0.0189 | 129.4836
6 | 0.8031 | 0.00583 | 0.02 | 137.753
6.5 | 0.8549 | 0.0059 | 0.0209 | 144.8983
7 | 0.9052 | 0.00602 | 0.0221 | 150.3654
7.5 | 0.9548 | 0.00618 | 0.0234 | 154.4984
8 | 1.0043 | 0.00629 | 0.0247 | 159.6661
8.5 | 1.0531 | 0.00641 | 0.0262 | 164.2902
9 | 1.102 | 0.00658 | 0.0275 | 167.4772
9.5 | 1.1582 | 0.00683 | 0.0271 | 169.5754
10 | 1.2272 | 0.00712 | 0.0238 | 172.3596
10.5 | 1.2975 | 0.0074 | 0.0202 | 175.3378
11 | 1.3626 | 0.00779 | 0.0176 | 174.9166
11.5 | 1.423 | 0.00813 | 0.0161 | 175.0308
12 | 1.4747 | 0.00842 | 0.0164 | 175.1425
12.5 | 1.5228 | 0.00884 | 0.0174 | 172.2624
13 | 1.5787 | 0.00926 | 0.0166 | 170.486
13.5 | 1.633 | 0.00975 | 0.016 | 167.4872
14 | 1.6865 | 0.0103 | 0.0155 | 163.7379
14.5 | 1.7355 | 0.01102 | 0.0156 | 157.4864
15 | 1.7847 | 0.01149 | 0.0158 | 155.3264
15.5 | 1.8201 | 0.01227 | 0.0184 | 148.3374
16 | 1.8394 | 0.013 | 0.024 | 141.4923
16.5 | 1.8574 | 0.01396 | 0.0293 | 133.0516
17 | 1.8812 | 0.01499 | 0.033 | 125.497
17.5 | 1.8958 | 0.01664 | 0.0372 | 113.9303
18 | 1.915 | 0.01826 | 0.0402 | 104.874
18.5 | 1.9293 | 0.02036 | 0.043 | 94.7593
19 | 1.9324 | 0.02349 | 0.0456 | 82.2648
19.5 | 1.9367 | 0.02693 | 0.0472 | 71.9161
20 | 1.9282 | 0.03182 | 0.0481 | 60.5971

## 139. Re 18M Mach 0.10 (1)
BIGFOIL.COM POLAR EXPORT
NACA42114.5
NACA42114.5 |  |  |  | Cl Max: | 1.708 | at alpha= | 15.5 | deg
JavaFoil+Calcfoil stall+Eppler ext transition |  |  |  | L/D Max: | 147.291 | at alpha= | 9.5 | deg
Re: | 18000000 |  |  | Cd Min: | 0.00876 | at alpha= | 5.5 | deg
Mach: | 0.1 |  |  | Cl=0 at alpha= | -1.541 | deg
|  |  |  | @ Cl=0.1, Cd= | 0.0099521
|  |  |  | @ Cl=0.4, Cd= | 0.0091756
|  |  |  | @ Cl=0.6, Cd= | 0.0089525
alpha (deg) | Cl | Cd | Cm | Cl/Cd
-19 | -0.67 | 0.14474 | 0.006 | -4.63
-18.5 | -0.686 | 0.13836 | 0.006 | -4.954
-18 | -0.7 | 0.1321 | 0.006 | -5.3
-17.5 | -0.714 | 0.12527 | 0.006 | -5.699
-17 | -0.727 | 0.11959 | 0.006 | -6.075
-16.5 | -0.738 | 0.11371 | 0.006 | -6.489
-16 | -0.748 | 0.10827 | 0.006 | -6.906
-15.5 | -0.756 | 0.10295 | 0.006 | -7.342
-15 | -0.762 | 0.09756 | 0.006 | -7.811
-14.5 | -0.766 | 0.09277 | 0.006 | -8.26
-14 | -0.768 | 0.0878 | 0.006 | -8.749
-13.5 | -0.768 | 0.08327 | 0.006 | -9.218
-13 | -0.764 | 0.07884 | 0.006 | -9.696
-12.5 | -0.759 | 0.07479 | 0.006 | -10.143
-12 | -0.75 | 0.07054 | 0.006 | -10.632
-11.5 | -0.738 | 0.06706 | 0.006 | -11.007
-11 | -0.723 | 0.06344 | 0.006 | -11.402
-10.5 | -0.706 | 0.05992 | 0.006 | -11.776
-10 | -0.685 | 0.05654 | 0.006 | -12.113
-9.5 | -0.66 | 0.05335 | 0.006 | -12.379
-9 | -0.633 | 0.05023 | 0.006 | -12.604
-8.5 | -0.603 | 0.04718 | 0.006 | -12.79
-8 | -0.703 | 0.0091 | 0.01 | -77.253
-7.5 | -0.66 | 0.00892 | 0.01 | -73.951
-7 | -0.614 | 0.0095 | 0.01 | -64.624
-6.5 | -0.566 | 0.00934 | 0.009 | -60.531
-6 | -0.515 | 0.0092 | 0.009 | -56.001
-5.5 | -0.462 | 0.00902 | 0.009 | -51.274
-5 | -0.408 | 0.00888 | 0.009 | -45.967
-4.5 | -0.352 | 0.00947 | 0.009 | -37.185
-4 | -0.295 | 0.00935 | 0.009 | -31.504
-3.5 | -0.236 | 0.00932 | 0.008 | -25.33
-3 | -0.177 | 0.0096 | 0.008 | -18.402
-2.5 | -0.117 | 0.00948 | 0.008 | -12.297
-2 | -0.056 | 0.00932 | 0.008 | -5.993
-1.5 | 0.005 | 0.00928 | 0.008 | 0.576
-1 | 0.067 | 0.00999 | 0.007 | 6.691
-0.5 | 0.128 | 0.00992 | 0.007 | 12.953
0 | 0.19 | 0.00988 | 0.007 | 19.217
0.5 | 0.251 | 0.00974 | 0.007 | 25.784
1 | 0.312 | 0.00913 | 0.007 | 34.232
1.5 | 0.373 | 0.00918 | 0.007 | 40.69
2 | 0.434 | 0.00917 | 0.006 | 47.337
2.5 | 0.495 | 0.00925 | 0.006 | 53.468
3 | 0.555 | 0.00926 | 0.006 | 59.952
3.5 | 0.615 | 0.00885 | 0.006 | 69.505
4 | 0.675 | 0.00897 | 0.006 | 75.227
4.5 | 0.734 | 0.00906 | 0.005 | 81.047
5 | 0.793 | 0.00913 | 0.005 | 86.895
5.5 | 0.852 | 0.00876 | 0.005 | 97.291
6 | 0.91 | 0.00928 | 0.005 | 98.082
6.5 | 0.967 | 0.00988 | 0.005 | 97.879
7 | 1.024 | 0.00942 | 0.004 | 108.781
7.5 | 1.08 | 0.00944 | 0.004 | 114.463
8 | 1.136 | 0.00903 | 0.004 | 125.71
8.5 | 1.19 | 0.00926 | 0.004 | 128.561
9 | 1.244 | 0.00899 | 0.004 | 138.383
9.5 | 1.296 | 0.0088 | 0.003 | 147.291
10 | 1.346 | 0.01002 | 0.003 | 134.319
10.5 | 1.396 | 0.01041 | 0.003 | 134.068
11 | 1.443 | 0.01083 | 0.003 | 133.328
11.5 | 1.488 | 0.01143 | 0.002 | 130.17
12 | 1.531 | 0.01206 | 0.002 | 126.904
12.5 | 1.571 | 0.01279 | 0.002 | 122.89
13 | 1.607 | 0.01385 | 0.002 | 115.998
13.5 | 1.639 | 0.01519 | 0.002 | 107.863
14 | 1.667 | 0.01682 | 0.001 | 99.13
14.5 | 1.688 | 0.01948 | 0.001 | 86.646
15 | 1.704 | 0.02261 | 0.001 | 75.377
15.5 | 1.708 | 0.02734 | 0.001 | 62.472
16 | 1.706 | 0.03321 | 0.001 | 51.38
16.5 | 1.697 | 0.04097 | 0 | 41.427
17 | 1.685 | 0.05008 | 0 | 33.656
17.5 | 1.672 | 0.05969 | 0 | 28.005
18 | 1.656 | 0.06917 | 0 | 23.939
18.5 | 1.639 | 0.07851 | 0 | 20.877
19 | 1.622 | 0.08675 | 0 | 18.7
19.5 | 1.603 | 0.09539 | -0.001 | 16.803
20 | 1.581 | 0.10397 | -0.001 | 15.209

## 140. Re 18M Mach 0.10 (2)
BIGFOIL.COM POLAR EXPORT
NACA42114.5
NACA42114.5 |  |  |  | Cl Max: | 1.4855 | at alpha= | 12 | deg
XFOIL ncrit=9 |  |  |  | L/D Max: | 174.933 | at alpha= | 10.5 | deg
Re: | 18000000 |  |  | Cd Min: | 0.02241 | at alpha= | -20 | deg
Mach: | 0.1 |  |  | Cl=0 at alpha= | -1.6746 | deg
|  |  |  | @ Cl=0.1, Cd= | 0.0065844
|  |  |  | @ Cl=0.4, Cd= | 0.0066876
|  |  |  | @ Cl=0.6, Cd= | 0.0062412
alpha (deg) | Cl | Cd | Cm | Cl/Cd
-20 | -1.7359 | 0.02241 | -0.0533 | -77.461
-19.5 | -1.7146 | 0.02053 | -0.0501 | -83.5168
-19 | -1.691 | 0.01893 | -0.0467 | -89.3291
-18.5 | -1.663 | 0.01766 | -0.0433 | -94.1676
-18 | -1.6338 | 0.01652 | -0.0397 | -98.8983
-17.5 | -1.6027 | 0.01556 | -0.036 | -103.0013
-17 | -1.5713 | 0.01468 | -0.0321 | -107.0368
-16.5 | -1.5395 | 0.01392 | -0.0279 | -110.5963
-16 | -1.5111 | 0.01333 | -0.0228 | -113.3608
-15.5 | -1.4654 | 0.0127 | -0.0209 | -115.3858
-15 | -1.4154 | 0.01206 | -0.0198 | -117.3632
-14.5 | -1.3632 | 0.01146 | -0.0191 | -118.9529
-13.5 | -1.2643 | 0.0104 | -0.0161 | -121.5673
-13 | -1.1937 | 0.00973 | -0.0192 | -122.6824
-12.5 | -1.091 | 0.00895 | -0.0293 | -121.8994
-12 | -1.048 | 0.00863 | -0.0263 | -121.4368
-11.5 | -1.0084 | 0.00843 | -0.0225 | -119.6204
-11 | -0.9655 | 0.00819 | -0.0193 | -117.8877
-10.5 | -0.9194 | 0.00798 | -0.0168 | -115.213
-10 | -0.8718 | 0.00778 | -0.0146 | -112.0566
-9.5 | -0.8232 | 0.00761 | -0.0126 | -108.1735
-9 | -0.7734 | 0.00744 | -0.0109 | -103.9516
-8.5 | -0.7227 | 0.00729 | -0.0093 | -99.1358
-7.5 | -0.6225 | 0.00699 | -0.0059 | -89.0558
-7 | -0.5713 | 0.00688 | -0.0044 | -83.0378
-6.5 | -0.5192 | 0.00678 | -0.0032 | -76.5782
-6 | -0.4665 | 0.00671 | -0.002 | -69.5231
-5 | -0.3592 | 0.00658 | -0.0001 | -54.5897
-4.5 | -0.3061 | 0.00652 | 0.001 | -46.9479
-4 | -0.252 | 0.00647 | 0.0018 | -38.949
-3.5 | -0.1981 | 0.00646 | 0.0027 | -30.6656
-3 | -0.1434 | 0.00645 | 0.0034 | -22.2326
-2.5 | -0.0897 | 0.00648 | 0.0043 | -13.8426
-2 | -0.0354 | 0.0065 | 0.005 | -5.4462
-1.5 | 0.019 | 0.00654 | 0.0058 | 2.9052
-1 | 0.0737 | 0.00657 | 0.0064 | 11.2177
-0.5 | 0.1287 | 0.0066 | 0.007 | 19.5
0 | 0.1844 | 0.0066 | 0.0074 | 27.9394
0.5 | 0.2399 | 0.00661 | 0.0079 | 36.2935
1 | 0.2951 | 0.00665 | 0.0084 | 44.3759
1.5 | 0.3509 | 0.00667 | 0.0088 | 52.6087
2 | 0.4066 | 0.00669 | 0.0092 | 60.7773
2.5 | 0.4618 | 0.00674 | 0.0097 | 68.5163
3 | 0.5167 | 0.00682 | 0.0102 | 75.7625
3.5 | 0.5639 | 0.00643 | 0.0122 | 87.6983
4.5 | 0.6595 | 0.00593 | 0.0159 | 111.2142
5.5 | 0.757 | 0.00583 | 0.0193 | 129.8456
6 | 0.8081 | 0.00585 | 0.0206 | 138.1368
6.5 | 0.8602 | 0.00593 | 0.0215 | 145.059
7 | 0.9106 | 0.00605 | 0.0228 | 150.5124
7.5 | 0.9606 | 0.00621 | 0.0242 | 154.686
8 | 1.0104 | 0.00632 | 0.0256 | 159.8734
8.5 | 1.0596 | 0.00644 | 0.0271 | 164.5342
9 | 1.1083 | 0.00663 | 0.0287 | 167.1644
10 | 1.2388 | 0.00717 | 0.0242 | 172.7755
10.5 | 1.3085 | 0.00748 | 0.021 | 174.9332
11 | 1.3739 | 0.00788 | 0.0186 | 174.3528
11.5 | 1.4348 | 0.00821 | 0.0172 | 174.7625
12 | 1.4855 | 0.00851 | 0.0181 | 174.5593

## 141. Re 18M Mach 0.25 (1)
BIGFOIL.COM POLAR EXPORT
NACA42114.5
NACA42114.5 |  |  |  | Cl Max: | 1.652 | at alpha= | 15 | deg
JavaFoil+Calcfoil stall+Eppler ext transition |  |  |  | L/D Max: | 138.874 | at alpha= | 8.5 | deg
Re: | 18000000 |  |  | Cd Min: | 0.00875 | at alpha= | 8.5 | deg
Mach: | 0.25 |  |  | Cl=0 at alpha= | -1.5403 | deg
|  |  |  | @ Cl=0.1, Cd= | 0.0094648
|  |  |  | @ Cl=0.4, Cd= | 0.0093508
|  |  |  | @ Cl=0.6, Cd= | 0.0093582
alpha (deg) | Cl | Cd | Cm | Cl/Cd
-16.5 | -0.429 | 0.12241 | 0.006 | -3.503
-16 | -0.47 | 0.11618 | 0.006 | -4.047
-15.5 | -0.507 | 0.11507 | 0.006 | -4.408
-15 | -0.543 | 0.10404 | 0.006 | -5.218
-14.5 | -0.574 | 0.09843 | 0.006 | -5.831
-14 | -0.601 | 0.09299 | 0.006 | -6.465
-13.5 | -0.624 | 0.08825 | 0.006 | -7.075
-13 | -0.643 | 0.08315 | 0.006 | -7.736
-12.5 | -0.658 | 0.07799 | 0.006 | -8.432
-12 | -0.667 | 0.07379 | 0.006 | -9.04
-11.5 | -0.672 | 0.06933 | 0.006 | -9.688
-11 | -0.671 | 0.06532 | 0.006 | -10.278
-10.5 | -0.666 | 0.06155 | 0.006 | -10.822
-10 | -0.656 | 0.05798 | 0.006 | -11.313
-9.5 | -0.64 | 0.05452 | 0.006 | -11.739
-9 | -0.62 | 0.05175 | 0.005 | -11.974
-8.5 | -0.595 | 0.04866 | 0.005 | -12.236
-8 | -0.568 | 0.04575 | 0.005 | -12.405
-7.5 | -0.536 | 0.04311 | 0.005 | -12.444
-7 | -0.619 | 0.00901 | 0.01 | -68.648
-6.5 | -0.572 | 0.00888 | 0.01 | -64.451
-6 | -0.523 | 0.00938 | 0.01 | -55.748
-5.5 | -0.471 | 0.00925 | 0.009 | -50.913
-5 | -0.416 | 0.0091 | 0.009 | -45.731
-4.5 | -0.36 | 0.00902 | 0.009 | -39.908
-4 | -0.302 | 0.00963 | 0.009 | -31.336
-3.5 | -0.242 | 0.00989 | 0.009 | -24.461
-3 | -0.181 | 0.00975 | 0.008 | -18.583
-2.5 | -0.12 | 0.00965 | 0.008 | -12.398
-2 | -0.057 | 0.00894 | 0.008 | -6.411
-1.5 | 0.005 | 0.00892 | 0.008 | 0.615
-1 | 0.069 | 0.00883 | 0.008 | 7.775
-0.5 | 0.132 | 0.01012 | 0.007 | 13.038
0 | 0.195 | 0.00942 | 0.007 | 20.708
0.5 | 0.258 | 0.00929 | 0.007 | 27.761
1 | 0.321 | 0.00934 | 0.007 | 34.344
1.5 | 0.383 | 0.00934 | 0.007 | 41.056
2 | 0.446 | 0.00938 | 0.006 | 47.497
2.5 | 0.508 | 0.00944 | 0.006 | 53.816
3 | 0.57 | 0.00955 | 0.006 | 59.667
3.5 | 0.631 | 0.00916 | 0.006 | 68.869
4 | 0.692 | 0.00927 | 0.006 | 74.716
4.5 | 0.753 | 0.00937 | 0.005 | 80.384
5 | 0.813 | 0.00886 | 0.005 | 91.828
5.5 | 0.873 | 0.00906 | 0.005 | 96.35
6 | 0.932 | 0.00964 | 0.005 | 96.699
6.5 | 0.99 | 0.00967 | 0.005 | 102.472
7 | 1.048 | 0.00981 | 0.004 | 106.879
7.5 | 1.105 | 0.00934 | 0.004 | 118.245
8 | 1.16 | 0.009 | 0.004 | 128.936
8.5 | 1.215 | 0.00875 | 0.004 | 138.874
9 | 1.268 | 0.00992 | 0.004 | 127.8
9.5 | 1.319 | 0.01032 | 0.003 | 127.847
10 | 1.369 | 0.01071 | 0.003 | 127.819
10.5 | 1.416 | 0.01119 | 0.003 | 126.581
11 | 1.461 | 0.01178 | 0.003 | 124.032
11.5 | 1.502 | 0.01257 | 0.003 | 119.54
12 | 1.54 | 0.0135 | 0.002 | 114.053
12.5 | 1.574 | 0.01465 | 0.002 | 107.43
13 | 1.601 | 0.01647 | 0.002 | 97.2
13.5 | 1.624 | 0.01871 | 0.002 | 86.784
14 | 1.64 | 0.02201 | 0.001 | 74.521
14.5 | 1.649 | 0.02657 | 0.001 | 62.071
15 | 1.652 | 0.0323 | 0.001 | 51.161
15.5 | 1.642 | 0.03998 | 0.001 | 41.064
16 | 1.623 | 0.04952 | 0.001 | 32.781
16.5 | 1.598 | 0.0608 | 0 | 26.292
17 | 1.571 | 0.07288 | 0 | 21.558
17.5 | 1.542 | 0.08431 | 0 | 18.287
18 | 1.508 | 0.09475 | 0 | 15.911
18.5 | 1.47 | 0.10462 | 0 | 14.049
19 | 1.427 | 0.11456 | 0 | 12.459
19.5 | 1.38 | 0.12456 | -0.001 | 11.078
20 | 1.328 | 0.13475 | -0.001 | 9.854

## 142. Re 18M Mach 0.25 (2)
BIGFOIL.COM POLAR EXPORT
NACA42114.5
NACA42114.5 |  |  |  | Cl Max: | 1.9627 | at alpha= | 18 | deg
XFOIL ncrit=9 |  |  |  | L/D Max: | 172.736 | at alpha= | 10 | deg
Re: | 18000000 |  |  | Cd Min: | 0.05443 | at alpha= | 20 | deg
Mach: | 0.25 |  |  | Cl=0 at alpha= | -1.6826 | deg
|  |  |  | @ Cl=0.1, Cd= | 0.0066221
|  |  |  | @ Cl=0.4, Cd= | 0.0067291
|  |  |  | @ Cl=0.6, Cd= | 0.0064193
alpha (deg) | Cl | Cd | Cm | Cl/Cd
-12 | -1.0431 | 0.00961 | -0.0458 | -108.5432
-11.5 | -1.0225 | 0.00936 | -0.0367 | -109.2415
-11 | -0.9874 | 0.00897 | -0.0307 | -110.078
-10.5 | -0.944 | 0.0086 | -0.0264 | -109.7674
-10 | -0.8971 | 0.00829 | -0.0227 | -108.2147
-9.5 | -0.8486 | 0.00802 | -0.0195 | -105.8105
-9 | -0.7981 | 0.00776 | -0.0167 | -102.8479
-8.5 | -0.7458 | 0.00756 | -0.0143 | -98.6508
-8 | -0.6934 | 0.00737 | -0.012 | -94.0841
-7.5 | -0.6415 | 0.00724 | -0.0097 | -88.605
-7 | -0.5887 | 0.00708 | -0.0076 | -83.1497
-6.5 | -0.5351 | 0.00693 | -0.0058 | -77.215
-6 | -0.4809 | 0.00682 | -0.0041 | -70.5132
-5.5 | -0.4261 | 0.00675 | -0.0027 | -63.1259
-5 | -0.3699 | 0.00666 | -0.0015 | -55.5405
-4.5 | -0.3146 | 0.0066 | -0.0002 | -47.6667
-4 | -0.2591 | 0.00655 | 0.0009 | -39.5573
-3.5 | -0.2032 | 0.00651 | 0.002 | -31.2135
-3 | -0.1471 | 0.0065 | 0.003 | -22.6308
-2.5 | -0.0913 | 0.00653 | 0.004 | -13.9816
-2 | -0.0358 | 0.00656 | 0.005 | -5.4573
-1.5 | 0.0206 | 0.00658 | 0.0059 | 3.1307
-1 | 0.0772 | 0.00661 | 0.0066 | 11.6793
-0.5 | 0.1338 | 0.00664 | 0.0074 | 20.1506
0 | 0.1914 | 0.00664 | 0.0079 | 28.8253
0.5 | 0.2484 | 0.00666 | 0.0086 | 37.2973
1 | 0.3057 | 0.0067 | 0.0091 | 45.6269
1.5 | 0.3633 | 0.00671 | 0.0096 | 54.1431
2 | 0.4208 | 0.00674 | 0.0102 | 62.4332
2.5 | 0.4775 | 0.00682 | 0.0109 | 70.0147
3 | 0.5346 | 0.00688 | 0.0115 | 77.7035
3.5 | 0.5844 | 0.00653 | 0.0135 | 89.4946
4 | 0.6323 | 0.00619 | 0.0159 | 102.1486
4.5 | 0.6814 | 0.00605 | 0.0181 | 112.6281
5 | 0.7319 | 0.00599 | 0.0201 | 122.187
5.5 | 0.7828 | 0.00593 | 0.0221 | 132.0067
6 | 0.8352 | 0.00596 | 0.0237 | 140.1342
6.5 | 0.8887 | 0.00609 | 0.0252 | 145.9278
7 | 0.9404 | 0.00623 | 0.027 | 150.947
7.5 | 0.9932 | 0.00637 | 0.0287 | 155.9184
8 | 1.0442 | 0.00648 | 0.0308 | 161.142
8.5 | 1.0944 | 0.00667 | 0.033 | 164.078
9 | 1.1458 | 0.0069 | 0.0349 | 166.058
9.5 | 1.2202 | 0.00719 | 0.032 | 169.7079
10 | 1.3007 | 0.00753 | 0.0278 | 172.7357
10.5 | 1.3696 | 0.00795 | 0.026 | 172.2767
11 | 1.4377 | 0.00834 | 0.0246 | 172.3861
11.5 | 1.4985 | 0.00869 | 0.0247 | 172.4396
12 | 1.5471 | 0.00914 | 0.0272 | 169.267
12.5 | 1.6084 | 0.00967 | 0.0271 | 166.3289
13 | 1.669 | 0.01013 | 0.0273 | 164.7581
13.5 | 1.7234 | 0.01078 | 0.0284 | 159.8701
14 | 1.7784 | 0.01136 | 0.0294 | 156.5493
14.5 | 1.8265 | 0.01226 | 0.0312 | 148.9804
15 | 1.8572 | 0.01299 | 0.0364 | 142.9715
15.5 | 1.8802 | 0.01402 | 0.0422 | 134.1084
16 | 1.9039 | 0.01523 | 0.0473 | 125.0098
16.5 | 1.9209 | 0.01711 | 0.0521 | 112.2677
17 | 1.9403 | 0.0192 | 0.0557 | 101.0573
17.5 | 1.9583 | 0.02166 | 0.0586 | 90.4109
18 | 1.9627 | 0.02533 | 0.0611 | 77.4852
18.5 | 1.9545 | 0.03042 | 0.0625 | 64.2505
19 | 1.93 | 0.0375 | 0.0622 | 51.4667
19.5 | 1.9161 | 0.04423 | 0.061 | 43.3213
20 | 1.8708 | 0.05443 | 0.0577 | 34.3708

## 143. Re 18M Mach 0.50 (1)
BIGFOIL.COM POLAR EXPORT
NACA42114.5
NACA42114.5 |  |  |  | Cl Max: | 1.332 | at alpha= | 10 | deg
JavaFoil+Calcfoil stall+Eppler ext transition |  |  |  | L/D Max: | 106.601 | at alpha= | 5.5 | deg
Re: | 18000000 |  |  | Cd Min: | 0.00856 | at alpha= | 4.5 | deg
Mach: | 0.5 |  |  | Cl=0 at alpha= | -1.5429 | deg
|  |  |  | @ Cl=0.1, Cd= | 0.0095567
|  |  |  | @ Cl=0.4, Cd= | 0.0090961
|  |  |  | @ Cl=0.6, Cd= | 0.0096129
alpha (deg) | Cl | Cd | Cm | Cl/Cd
-20 | -0.996 | 0.14706 | 0.009 | -6.776
-19.5 | -1.092 | 0.05013 | 0.013 | -21.789
-19 | -0.942 | 0.14098 | 0.008 | -6.683
-18.5 | -0.916 | 0.13232 | 0.008 | -6.924
-18 | -0.89 | 0.12591 | 0.008 | -7.07
-17.5 | -0.865 | 0.11863 | 0.008 | -7.289
-17 | -0.84 | 0.11111 | 0.008 | -7.557
-16.5 | -0.811 | 0.11198 | 0.008 | -7.241
-16 | -0.785 | 0.10379 | 0.008 | -7.563
-15.5 | -0.759 | 0.09853 | 0.007 | -7.7
-15 | -0.733 | 0.09296 | 0.007 | -7.882
-14.5 | -0.707 | 0.08699 | 0.008 | -8.129
-14 | -0.679 | 0.08421 | 0.007 | -8.065
-13.5 | -0.652 | 0.07996 | 0.007 | -8.159
-13 | -0.626 | 0.07592 | 0.007 | -8.243
-12.5 | -0.6 | 0.07112 | 0.007 | -8.433
-12 | -0.571 | 0.07072 | 0.007 | -8.08
-11.5 | -0.545 | 0.06689 | 0.007 | -8.143
-11 | -0.518 | 0.06324 | 0.007 | -8.189
-10.5 | -0.491 | 0.05954 | 0.006 | -8.247
-10 | -0.463 | 0.05858 | 0.006 | -7.909
-9.5 | -0.436 | 0.05526 | 0.006 | -7.896
-9 | -0.409 | 0.0521 | 0.006 | -7.856
-8.5 | -0.382 | 0.05142 | 0.006 | -7.422
-8 | -0.355 | 0.04829 | 0.006 | -7.342
-7.5 | -0.327 | 0.04741 | 0.005 | -6.896
-7 | -0.3 | 0.04457 | 0.005 | -6.727
-6.5 | -0.272 | 0.04328 | 0.005 | -6.294
-6 | -0.397 | 0.04001 | 0.005 | -9.921
-5.5 | -0.384 | 0.03718 | 0.005 | -10.327
-5 | -0.353 | 0.03495 | 0.005 | -10.092
-4.5 | -0.312 | 0.03302 | 0.005 | -9.46
-4 | -0.328 | 0.00917 | 0.01 | -35.736
-3.5 | -0.265 | 0.00938 | 0.01 | -28.301
-3 | -0.2 | 0.00924 | 0.009 | -21.65
-2.5 | -0.133 | 0.00913 | 0.009 | -14.521
-2 | -0.064 | 0.00912 | 0.009 | -6.984
-1.5 | 0.006 | 0.00966 | 0.009 | 0.632
-1 | 0.077 | 0.00956 | 0.009 | 8.005
-0.5 | 0.147 | 0.00955 | 0.008 | 15.422
0 | 0.218 | 0.00962 | 0.008 | 22.602
0.5 | 0.288 | 0.009 | 0.008 | 31.966
1 | 0.357 | 0.00909 | 0.008 | 39.31
1.5 | 0.427 | 0.0091 | 0.007 | 46.876
2 | 0.496 | 0.00973 | 0.007 | 50.953
2.5 | 0.564 | 0.00983 | 0.007 | 57.403
3 | 0.632 | 0.00942 | 0.007 | 67.123
3.5 | 0.699 | 0.00957 | 0.007 | 73.07
4 | 0.766 | 0.00882 | 0.006 | 86.834
4.5 | 0.831 | 0.00856 | 0.006 | 97.093
5 | 0.896 | 0.00872 | 0.006 | 102.717
5.5 | 0.958 | 0.00899 | 0.006 | 106.601
6 | 1.019 | 0.0098 | 0.005 | 104.002
6.5 | 1.078 | 0.01051 | 0.005 | 102.605
7 | 1.134 | 0.01128 | 0.005 | 100.484
7.5 | 1.186 | 0.01169 | 0.005 | 101.446
8 | 1.233 | 0.01216 | 0.004 | 101.444
8.5 | 1.275 | 0.01292 | 0.004 | 98.708
9 | 1.307 | 0.01423 | 0.004 | 91.864
9.5 | 1.327 | 0.0161 | 0.004 | 82.44
10 | 1.332 | 0.01913 | 0.003 | 69.616
10.5 | 1.312 | 0.0251 | 0.003 | 52.257
11 | 1.266 | 0.03502 | 0.003 | 36.163
11.5 | 1.181 | 0.04903 | 0.002 | 24.083
12 | 0.784 | 0.0774 | 0.002 | 10.128
12.5 | 0.799 | 0.10084 | 0.002 | 7.925
13 | 0.823 | 0.12929 | 0.001 | 6.367
13.5 | 0.851 | 0.15108 | 0.001 | 5.631
14 | 0.88 | 0.15936 | 0.001 | 5.523
14.5 | 0.908 | 0.17283 | 0.001 | 5.255
15 | 0.938 | 0.1771 | 0.001 | 5.295

## 144. Re 18M Mach 0.50 (2)
BIGFOIL.COM POLAR EXPORT
NACA42114.5
NACA42114.5 |  |  |  | Cl Max: | 2.0069 | at alpha= | 14 | deg
XFOIL ncrit=9 |  |  |  | L/D Max: | 165.534 | at alpha= | 9 | deg
Re: | 18000000 |  |  | Cd Min: | 0.23598 | at alpha= | -20 | deg
Mach: | 0.5 |  |  | Cl=0 at alpha= | -1.7195 | deg
|  |  |  | @ Cl=0.1, Cd= | 0.0068311
|  |  |  | @ Cl=0.4, Cd= | 0.0069502
|  |  |  | @ Cl=0.6, Cd= | 0.007169
alpha (deg) | Cl | Cd | Cm | Cl/Cd
-20 | -0.694 | 0.23598 | 0.0421 | -2.9409
-19.5 | -0.674 | 0.22806 | 0.0376 | -2.9554
-19 | -0.6527 | 0.22093 | 0.0336 | -2.9543
-18.5 | -0.6334 | 0.21296 | 0.0292 | -2.9743
-18 | -0.6142 | 0.20526 | 0.0251 | -2.9923
-17.5 | -0.5931 | 0.19824 | 0.0213 | -2.9918
-17 | -0.5753 | 0.19001 | 0.0171 | -3.0277
-16.5 | -0.5635 | 0.1801 | 0.0124 | -3.1288
-16 | -0.547 | 0.17213 | 0.0085 | -3.1778
-15.5 | -0.5299 | 0.16464 | 0.0049 | -3.2185
-15 | -0.5165 | 0.15613 | 0.0009 | -3.3081
-14.5 | -0.4985 | 0.14917 | -0.0023 | -3.3418
-14 | -0.4742 | 0.13883 | -0.0108 | -3.4157
-13.5 | -0.4583 | 0.1263 | -0.021 | -3.6287
-13 | -0.4454 | 0.11819 | -0.025 | -3.7685
-12.5 | -0.4328 | 0.1064 | -0.0351 | -4.0677
-12 | -0.3723 | 0.08857 | -0.0644 | -4.2035
-11.5 | -0.3615 | 0.08108 | -0.0684 | -4.4586
-11 | -0.3701 | 0.06416 | -0.0857 | -5.7684
-10.5 | -0.3919 | 0.05364 | -0.0948 | -7.3061
-10 | -0.4333 | 0.04537 | -0.0973 | -9.5504
-9.5 | -0.4626 | 0.04071 | -0.0932 | -11.3633
-9 | -0.4989 | 0.03686 | -0.0838 | -13.535
-8.5 | -0.5431 | 0.03355 | -0.069 | -16.1878
-8 | -0.5634 | 0.02945 | -0.0572 | -19.1307
-7.5 | -0.5754 | 0.02491 | -0.0453 | -23.0992
-7 | -0.5745 | 0.02014 | -0.0341 | -28.5253
-6.5 | -0.5465 | 0.01641 | -0.0262 | -33.3029
-6 | -0.5169 | 0.00828 | -0.0216 | -62.4275
-5.5 | -0.4698 | 0.00762 | -0.0151 | -61.6535
-5 | -0.4114 | 0.00727 | -0.0108 | -56.5887
-3.5 | -0.2245 | 0.00685 | -0.0019 | -32.7737
-3 | -0.1618 | 0.0068 | 0.0005 | -23.7941
-2.5 | -0.0989 | 0.00681 | 0.0027 | -14.5228
-2 | -0.0359 | 0.00686 | 0.0046 | -5.2332
-1.5 | 0.0281 | 0.00684 | 0.0063 | 4.1082
-1 | 0.0929 | 0.00683 | 0.0077 | 13.6018
-0.5 | 0.1578 | 0.00684 | 0.0091 | 23.0702
0 | 0.2225 | 0.00686 | 0.0104 | 32.4344
0.5 | 0.2881 | 0.00687 | 0.0116 | 41.936
1 | 0.3536 | 0.0069 | 0.0129 | 51.2464
1.5 | 0.4183 | 0.00697 | 0.0143 | 60.0143
2 | 0.4837 | 0.00705 | 0.0157 | 68.6099
2.5 | 0.5497 | 0.0071 | 0.0171 | 77.4225
3 | 0.6153 | 0.00719 | 0.0187 | 85.5772
3.5 | 0.68 | 0.00733 | 0.0206 | 92.7694
4 | 0.727 | 0.00675 | 0.0258 | 107.7037
4.5 | 0.7821 | 0.00654 | 0.0298 | 119.5872
5 | 0.8408 | 0.00652 | 0.0334 | 128.9571
5.5 | 0.8972 | 0.00658 | 0.0375 | 136.3526
6 | 0.9519 | 0.00663 | 0.0423 | 143.5747
6.5 | 1.0119 | 0.00676 | 0.0464 | 149.6893
7 | 1.0696 | 0.00693 | 0.0511 | 154.3434
7.5 | 1.1148 | 0.00714 | 0.0583 | 156.1345
8 | 1.163 | 0.00739 | 0.0651 | 157.3748
8.5 | 1.2818 | 0.00786 | 0.0595 | 163.0789
9 | 1.3938 | 0.00842 | 0.0558 | 165.5344
9.5 | 1.4802 | 0.00904 | 0.0571 | 163.7389
10 | 1.5657 | 0.00958 | 0.0593 | 163.4342
10.5 | 1.6265 | 0.0102 | 0.0656 | 159.4608
11 | 1.7067 | 0.01099 | 0.069 | 155.2957
11.5 | 1.7853 | 0.01194 | 0.073 | 149.5226
12 | 1.864 | 0.013 | 0.0773 | 143.3846
12.5 | 1.937 | 0.01446 | 0.082 | 133.9557
13 | 1.9787 | 0.01642 | 0.0897 | 120.5055
13.5 | 2.0033 | 0.01934 | 0.0971 | 103.5832
14 | 2.0069 | 0.02381 | 0.1027 | 84.2881
14.5 | 1.9923 | 0.03004 | 0.1053 | 66.3216
15 | 1.9667 | 0.03759 | 0.1054 | 52.3198
15.5 | 1.9345 | 0.04592 | 0.1038 | 42.1276
16 | 1.9009 | 0.05465 | 0.1012 | 34.7832
16.5 | 1.861 | 0.06404 | 0.0972 | 29.06
17 | 1.8164 | 0.07403 | 0.092 | 24.536
17.5 | 1.7634 | 0.08487 | 0.0854 | 20.7777
18 | 1.6806 | 0.09836 | 0.0751 | 17.0862
19.5 | 1.2468 | 0.16543 | 0.0141 | 7.5367
20 | 1.2099 | 0.17922 | 0.003 | 6.7509

## 145. Re 20M Mach 0.00 (1)
BIGFOIL.COM POLAR EXPORT
NACA42114.5
NACA42114.5 |  |  |  | Cl Max: | 1.716 | at alpha= | 15.5 | deg
JavaFoil+Calcfoil stall+Eppler ext transition |  |  |  | L/D Max: | 149.228 | at alpha= | 9.5 | deg
Re: | 20000000 |  |  | Cd Min: | 0.00865 | at alpha= | 9.5 | deg
Mach: | 0 |  |  | Cl=0 at alpha= | -1.541 | deg
|  |  |  | @ Cl=0.1, Cd= | 0.0097821
|  |  |  | @ Cl=0.4, Cd= | 0.00902
|  |  |  | @ Cl=0.6, Cd= | 0.008904
alpha (deg) | Cl | Cd | Cm | Cl/Cd
-19.5 | -0.706 | 0.14899 | 0.006 | -4.738
-19 | -0.719 | 0.14225 | 0.006 | -5.054
-18.5 | -0.732 | 0.1365 | 0.006 | -5.359
-18 | -0.743 | 0.1296 | 0.006 | -5.735
-17.5 | -0.754 | 0.12348 | 0.006 | -6.106
-17 | -0.763 | 0.11787 | 0.006 | -6.477
-16.5 | -0.772 | 0.11195 | 0.006 | -6.894
-16 | -0.779 | 0.10671 | 0.006 | -7.296
-15.5 | -0.784 | 0.10166 | 0.006 | -7.708
-15 | -0.787 | 0.09657 | 0.006 | -8.149
-14.5 | -0.788 | 0.09165 | 0.006 | -8.6
-14 | -0.787 | 0.08703 | 0.006 | -9.048
-13.5 | -0.784 | 0.08249 | 0.006 | -9.508
-13 | -0.779 | 0.07829 | 0.006 | -9.946
-12.5 | -0.77 | 0.07428 | 0.006 | -10.372
-12 | -0.76 | 0.07037 | 0.006 | -10.795
-11.5 | -0.746 | 0.06653 | 0.006 | -11.212
-11 | -0.729 | 0.06292 | 0.006 | -11.594
-10.5 | -0.71 | 0.05949 | 0.006 | -11.938
-10 | -0.688 | 0.0561 | 0.006 | -12.267
-9.5 | -0.663 | 0.05296 | 0.006 | -12.512
-9 | -0.635 | 0.04985 | 0.006 | -12.728
-8.5 | -0.744 | 0.00911 | 0.01 | -81.659
-8 | -0.703 | 0.00898 | 0.01 | -78.271
-7.5 | -0.659 | 0.0088 | 0.01 | -74.927
-7 | -0.613 | 0.0093 | 0.01 | -65.888
-6.5 | -0.564 | 0.00911 | 0.009 | -61.896
-6 | -0.513 | 0.00898 | 0.009 | -57.165
-5.5 | -0.461 | 0.00887 | 0.009 | -51.922
-5 | -0.406 | 0.0088 | 0.009 | -46.175
-4.5 | -0.351 | 0.00932 | 0.009 | -37.619
-4 | -0.293 | 0.00922 | 0.009 | -31.828
-3.5 | -0.235 | 0.00946 | 0.008 | -24.859
-3 | -0.176 | 0.00938 | 0.008 | -18.749
-2.5 | -0.116 | 0.00932 | 0.008 | -12.447
-2 | -0.056 | 0.00917 | 0.008 | -6.057
-1.5 | 0.005 | 0.00911 | 0.008 | 0.583
-1 | 0.067 | 0.00982 | 0.007 | 6.778
-0.5 | 0.128 | 0.00975 | 0.007 | 13.117
0 | 0.189 | 0.0096 | 0.007 | 19.677
0.5 | 0.25 | 0.0096 | 0.007 | 26.035
1 | 0.311 | 0.00957 | 0.007 | 32.489
1.5 | 0.372 | 0.00902 | 0.006 | 41.191
2 | 0.432 | 0.00902 | 0.006 | 47.922
2.5 | 0.492 | 0.00907 | 0.006 | 54.304
3 | 0.552 | 0.0096 | 0.006 | 57.541
3.5 | 0.612 | 0.00873 | 0.006 | 70.135
4 | 0.672 | 0.00887 | 0.006 | 75.714
4.5 | 0.731 | 0.00893 | 0.005 | 81.838
5 | 0.79 | 0.00903 | 0.005 | 87.4
5.5 | 0.848 | 0.00923 | 0.005 | 91.89
6 | 0.906 | 0.00912 | 0.005 | 99.287
6.5 | 0.963 | 0.00976 | 0.005 | 98.729
7 | 1.02 | 0.00984 | 0.004 | 103.604
7.5 | 1.076 | 0.00932 | 0.004 | 115.389
8 | 1.131 | 0.00941 | 0.004 | 120.173
8.5 | 1.186 | 0.0091 | 0.004 | 130.345
9 | 1.239 | 0.00883 | 0.003 | 140.325
9.5 | 1.291 | 0.00865 | 0.003 | 149.228
10 | 1.342 | 0.00985 | 0.003 | 136.25
10.5 | 1.392 | 0.01019 | 0.003 | 136.54
11 | 1.44 | 0.01069 | 0.003 | 134.652
11.5 | 1.485 | 0.01118 | 0.002 | 132.884
12 | 1.529 | 0.01174 | 0.002 | 130.222
12.5 | 1.57 | 0.01244 | 0.002 | 126.173
13 | 1.607 | 0.01341 | 0.002 | 119.779
13.5 | 1.64 | 0.01457 | 0.002 | 112.538
14 | 1.669 | 0.01627 | 0.001 | 102.59
14.5 | 1.692 | 0.01847 | 0.001 | 91.649
15 | 1.709 | 0.02149 | 0.001 | 79.545
15.5 | 1.716 | 0.02578 | 0.001 | 66.563
16 | 1.715 | 0.03143 | 0.001 | 54.577
16.5 | 1.709 | 0.03862 | 0 | 44.253
17 | 1.699 | 0.04735 | 0 | 35.883
17.5 | 1.688 | 0.05642 | 0 | 29.922
18 | 1.676 | 0.06487 | 0 | 25.844
18.5 | 1.663 | 0.07331 | 0 | 22.689
19 | 1.649 | 0.0817 | 0 | 20.179
19.5 | 1.633 | 0.08991 | -0.001 | 18.159
20 | 1.615 | 0.09791 | -0.001 | 16.494

## 146. Re 20M Mach 0.00 (2)
BIGFOIL.COM POLAR EXPORT
NACA42114.5
NACA42114.5 |  |  |  | Cl Max: | 1.9376 | at alpha= | 19.5 | deg
XFOIL ncrit=9 |  |  |  | L/D Max: | 178.555 | at alpha= | 11.5 | deg
Re: | 20000000 |  |  | Cd Min: | 0.03161 | at alpha= | 20 | deg
Mach: | 0 |  |  | Cl=0 at alpha= | -1.6676 | deg
|  |  |  | @ Cl=0.1, Cd= | 0.0064799
|  |  |  | @ Cl=0.4, Cd= | 0.0065684
|  |  |  | @ Cl=0.6, Cd= | 0.0061237
alpha (deg) | Cl | Cd | Cm | Cl/Cd
-20 | -1.7529 | 0.01958 | -0.0455 | -89.525
-19.5 | -1.7279 | 0.01817 | -0.0424 | -95.0963
-19 | -1.7005 | 0.01701 | -0.0392 | -99.9706
-18.5 | -1.6716 | 0.01598 | -0.0359 | -104.6058
-18 | -1.6408 | 0.01509 | -0.0325 | -108.7343
-17.5 | -1.6087 | 0.01433 | -0.029 | -112.261
-17 | -1.5771 | 0.01361 | -0.0252 | -115.878
-16.5 | -1.5485 | 0.01302 | -0.0204 | -118.9324
-16 | -1.5058 | 0.01246 | -0.0183 | -120.8507
-15.5 | -1.4566 | 0.0119 | -0.0175 | -122.4034
-15 | -1.4065 | 0.01135 | -0.0167 | -123.9207
-14.5 | -1.3522 | 0.01079 | -0.0167 | -125.3197
-13.5 | -1.2452 | 0.00984 | -0.0161 | -126.5447
-13 | -1.1539 | 0.00914 | -0.0242 | -126.2473
-12.5 | -1.0881 | 0.0087 | -0.0265 | -125.069
-12 | -1.0524 | 0.00842 | -0.0222 | -124.9881
-11.5 | -1.01 | 0.00822 | -0.0192 | -122.871
-11 | -0.9659 | 0.00799 | -0.0165 | -120.8886
-10.5 | -0.9191 | 0.0078 | -0.0144 | -117.8333
-10 | -0.8711 | 0.00761 | -0.0125 | -114.4678
-9.5 | -0.8222 | 0.00745 | -0.0108 | -110.3624
-9 | -0.7723 | 0.00728 | -0.0093 | -106.0852
-8 | -0.6713 | 0.00698 | -0.0064 | -96.1748
-7.5 | -0.6216 | 0.0069 | -0.0048 | -90.087
-7 | -0.5703 | 0.00678 | -0.0035 | -84.115
-6.5 | -0.5185 | 0.00668 | -0.0023 | -77.6198
-6 | -0.4661 | 0.00663 | -0.0012 | -70.3017
-5.5 | -0.4129 | 0.00657 | -0.0003 | -62.8463
-5 | -0.359 | 0.0065 | 0.0005 | -55.2308
-4.5 | -0.3058 | 0.00644 | 0.0014 | -47.4845
-4 | -0.2522 | 0.0064 | 0.0022 | -39.4062
-3.5 | -0.198 | 0.00636 | 0.0029 | -31.1321
-3 | -0.1441 | 0.00638 | 0.0037 | -22.5862
-2.5 | -0.0902 | 0.0064 | 0.0045 | -14.0938
-2 | -0.0363 | 0.00642 | 0.0052 | -5.6542
-1.5 | 0.0183 | 0.00644 | 0.0058 | 2.8416
-1 | 0.0729 | 0.00647 | 0.0064 | 11.2674
-0.5 | 0.1276 | 0.00649 | 0.007 | 19.661
0 | 0.1832 | 0.00649 | 0.0074 | 28.228
0.5 | 0.2383 | 0.00651 | 0.0078 | 36.6052
1 | 0.2934 | 0.00654 | 0.0083 | 44.8624
1.5 | 0.349 | 0.00655 | 0.0086 | 53.2824
2 | 0.4044 | 0.00657 | 0.009 | 61.5525
2.5 | 0.4591 | 0.00664 | 0.0094 | 69.1416
3 | 0.514 | 0.0067 | 0.0098 | 76.7164
3.5 | 0.5625 | 0.00637 | 0.0115 | 88.3046
4 | 0.6097 | 0.00606 | 0.0134 | 100.6106
4.5 | 0.6578 | 0.00589 | 0.0151 | 111.6808
5 | 0.7067 | 0.00583 | 0.0167 | 121.2178
5.5 | 0.7556 | 0.00577 | 0.0182 | 130.9532
6 | 0.8065 | 0.00578 | 0.0193 | 139.5329
6.5 | 0.8582 | 0.00586 | 0.0203 | 146.4505
7 | 0.9085 | 0.00599 | 0.0214 | 151.6694
7.5 | 0.9588 | 0.00612 | 0.0226 | 156.6667
8 | 1.0088 | 0.00622 | 0.0238 | 162.1865
8.5 | 1.0578 | 0.00634 | 0.0252 | 166.8454
9 | 1.105 | 0.00653 | 0.0269 | 169.219
9.5 | 1.1541 | 0.00672 | 0.0281 | 171.7411
10 | 1.2192 | 0.00695 | 0.0257 | 175.4245
10.5 | 1.29 | 0.00726 | 0.022 | 177.686
11 | 1.3581 | 0.00766 | 0.0187 | 177.2977
11.5 | 1.4213 | 0.00796 | 0.0166 | 178.5553
12 | 1.4775 | 0.00828 | 0.0159 | 178.442
12.5 | 1.5209 | 0.00871 | 0.0179 | 174.6154
13 | 1.5774 | 0.00907 | 0.0171 | 173.914
13.5 | 1.6306 | 0.00964 | 0.0166 | 169.1494
14 | 1.6845 | 0.01015 | 0.016 | 165.9606
14.5 | 1.7349 | 0.0108 | 0.016 | 160.6389
15 | 1.782 | 0.01138 | 0.0165 | 156.5905
15.5 | 1.8246 | 0.01215 | 0.0176 | 150.1728
16 | 1.8448 | 0.01286 | 0.0231 | 143.4526
16.5 | 1.8593 | 0.01391 | 0.029 | 133.6664
17 | 1.8867 | 0.01474 | 0.0323 | 127.9986
17.5 | 1.8983 | 0.01651 | 0.0369 | 114.9788
18 | 1.918 | 0.01808 | 0.0399 | 106.0841
18.5 | 1.9289 | 0.02038 | 0.043 | 94.6467
19 | 1.9326 | 0.02346 | 0.0456 | 82.3785
19.5 | 1.9376 | 0.02684 | 0.0472 | 72.1908
20 | 1.9304 | 0.03161 | 0.0481 | 61.0693

## 147. Re 20M Mach 0.10 (1)
BIGFOIL.COM POLAR EXPORT
NACA42114.5
NACA42114.5 |  |  |  | Cl Max: | 1.708 | at alpha= | 15.5 | deg
JavaFoil+Calcfoil stall+Eppler ext transition |  |  |  | L/D Max: | 148.16 | at alpha= | 9.5 | deg
Re: | 20000000 |  |  | Cd Min: | 0.00875 | at alpha= | 9.5 | deg
Mach: | 0.1 |  |  | Cl=0 at alpha= | -1.541 | deg
|  |  |  | @ Cl=0.1, Cd= | 0.0098
|  |  |  | @ Cl=0.4, Cd= | 0.0090056
|  |  |  | @ Cl=0.6, Cd= | 0.00905
alpha (deg) | Cl | Cd | Cm | Cl/Cd
-19 | -0.67 | 0.14432 | 0.006 | -4.644
-18.5 | -0.686 | 0.13796 | 0.006 | -4.969
-18 | -0.7 | 0.13206 | 0.006 | -5.302
-17.5 | -0.714 | 0.12511 | 0.006 | -5.706
-17 | -0.727 | 0.11927 | 0.006 | -6.091
-16.5 | -0.738 | 0.11323 | 0.006 | -6.517
-16 | -0.748 | 0.10784 | 0.006 | -6.933
-15.5 | -0.756 | 0.10265 | 0.006 | -7.364
-15 | -0.762 | 0.09754 | 0.006 | -7.814
-14.5 | -0.766 | 0.09252 | 0.006 | -8.283
-14 | -0.768 | 0.08775 | 0.006 | -8.754
-13.5 | -0.768 | 0.08306 | 0.006 | -9.244
-13 | -0.765 | 0.07871 | 0.006 | -9.713
-12.5 | -0.759 | 0.07446 | 0.006 | -10.189
-12 | -0.75 | 0.0707 | 0.006 | -10.608
-11.5 | -0.738 | 0.06688 | 0.006 | -11.039
-11 | -0.723 | 0.0632 | 0.006 | -11.447
-10.5 | -0.706 | 0.05984 | 0.006 | -11.793
-10 | -0.685 | 0.05646 | 0.006 | -12.132
-9.5 | -0.66 | 0.05324 | 0.006 | -12.406
-9 | -0.633 | 0.0501 | 0.006 | -12.64
-8.5 | -0.604 | 0.04698 | 0.006 | -12.853
-8 | -0.703 | 0.00902 | 0.01 | -77.961
-7.5 | -0.66 | 0.00885 | 0.01 | -74.611
-7 | -0.614 | 0.00938 | 0.01 | -65.478
-6.5 | -0.566 | 0.00922 | 0.009 | -61.34
-6 | -0.515 | 0.00907 | 0.009 | -56.804
-5.5 | -0.462 | 0.00889 | 0.009 | -51.993
-5 | -0.408 | 0.00877 | 0.009 | -46.499
-4.5 | -0.352 | 0.00936 | 0.009 | -37.615
-4 | -0.295 | 0.00926 | 0.009 | -31.828
-3.5 | -0.236 | 0.00952 | 0.008 | -24.8
-3 | -0.177 | 0.00942 | 0.008 | -18.751
-2.5 | -0.117 | 0.00931 | 0.008 | -12.524
-2 | -0.056 | 0.00922 | 0.008 | -6.059
-1.5 | 0.005 | 0.00918 | 0.008 | 0.582
-1 | 0.067 | 0.0098 | 0.007 | 6.819
-0.5 | 0.128 | 0.0098 | 0.007 | 13.108
0 | 0.19 | 0.00971 | 0.007 | 19.56
0.5 | 0.251 | 0.00959 | 0.007 | 26.19
1 | 0.312 | 0.00906 | 0.007 | 34.491
1.5 | 0.373 | 0.00901 | 0.007 | 41.451
2 | 0.434 | 0.009 | 0.006 | 48.234
2.5 | 0.495 | 0.00909 | 0.006 | 54.435
3 | 0.555 | 0.00971 | 0.006 | 57.165
3.5 | 0.615 | 0.00883 | 0.006 | 69.693
4 | 0.675 | 0.00887 | 0.006 | 76.104
4.5 | 0.734 | 0.00903 | 0.005 | 81.33
5 | 0.793 | 0.00914 | 0.005 | 86.825
5.5 | 0.852 | 0.00924 | 0.005 | 92.206
6 | 0.91 | 0.00919 | 0.005 | 99.018
6.5 | 0.967 | 0.00981 | 0.005 | 98.628
7 | 1.024 | 0.00991 | 0.004 | 103.394
7.5 | 1.08 | 0.0094 | 0.004 | 114.994
8 | 1.136 | 0.00898 | 0.004 | 126.533
8.5 | 1.19 | 0.00919 | 0.004 | 129.472
9 | 1.244 | 0.00893 | 0.004 | 139.336
9.5 | 1.296 | 0.00875 | 0.003 | 148.16
10 | 1.347 | 0.00995 | 0.003 | 135.331
10.5 | 1.396 | 0.01031 | 0.003 | 135.42
11 | 1.444 | 0.01078 | 0.003 | 133.98
11.5 | 1.489 | 0.01136 | 0.002 | 131.079
12 | 1.532 | 0.01195 | 0.002 | 128.171
12.5 | 1.572 | 0.0127 | 0.002 | 123.715
13 | 1.607 | 0.01376 | 0.002 | 116.836
13.5 | 1.64 | 0.015 | 0.002 | 109.295
14 | 1.667 | 0.01686 | 0.001 | 98.867
14.5 | 1.688 | 0.01937 | 0.001 | 87.187
15 | 1.703 | 0.02277 | 0.001 | 74.803
15.5 | 1.708 | 0.02741 | 0.001 | 62.296
16 | 1.704 | 0.03382 | 0.001 | 50.378
16.5 | 1.695 | 0.04158 | 0 | 40.77
17 | 1.684 | 0.05059 | 0 | 33.286
17.5 | 1.671 | 0.06009 | 0 | 27.801
18 | 1.656 | 0.06901 | 0 | 24
18.5 | 1.641 | 0.07745 | 0 | 21.186
19 | 1.624 | 0.08584 | 0 | 18.917
19.5 | 1.604 | 0.09432 | -0.001 | 17.01
20 | 1.583 | 0.10268 | -0.001 | 15.416

## 148. Re 20M Mach 0.10 (2)
BIGFOIL.COM POLAR EXPORT
NACA42114.5
NACA42114.5 |  |  |  | Cl Max: | 1.9398 | at alpha= | 19.5 | deg
XFOIL ncrit=9 |  |  |  | L/D Max: | 178.506 | at alpha= | 11.5 | deg
Re: | 20000000 |  |  | Cd Min: | 0.03431 | at alpha= | 20 | deg
Mach: | 0.1 |  |  | Cl=0 at alpha= | -1.6694 | deg
|  |  |  | @ Cl=0.1, Cd= | 0.0064896
|  |  |  | @ Cl=0.4, Cd= | 0.0065775
|  |  |  | @ Cl=0.6, Cd= | 0.0061603
alpha (deg) | Cl | Cd | Cm | Cl/Cd
-20 | -1.7451 | 0.02184 | -0.0526 | -79.9038
-19.5 | -1.7243 | 0.01997 | -0.0493 | -86.3445
-19 | -1.7025 | 0.01828 | -0.0456 | -93.1346
-18.5 | -1.6737 | 0.01711 | -0.0421 | -97.82
-18 | -1.6453 | 0.01598 | -0.0383 | -102.9599
-17.5 | -1.6139 | 0.01506 | -0.0346 | -107.1647
-17 | -1.5821 | 0.01423 | -0.0307 | -111.1806
-16.5 | -1.5506 | 0.01352 | -0.0263 | -114.6893
-16 | -1.5153 | 0.01292 | -0.0224 | -117.2833
-15.5 | -1.466 | 0.0123 | -0.0212 | -119.187
-15 | -1.4157 | 0.01169 | -0.0202 | -121.1035
-14.5 | -1.3626 | 0.01111 | -0.0196 | -122.6463
-14 | -1.321 | 0.01062 | -0.0164 | -124.3879
-12.5 | -1.0905 | 0.00887 | -0.0295 | -122.9425
-12 | -1.0566 | 0.00857 | -0.0246 | -123.2905
-11.5 | -1.0146 | 0.00836 | -0.0212 | -121.3636
-11 | -0.9713 | 0.00809 | -0.0182 | -120.0618
-10.5 | -0.9246 | 0.00788 | -0.0158 | -117.335
-10 | -0.8764 | 0.00768 | -0.0138 | -114.1146
-9.5 | -0.8273 | 0.0075 | -0.0119 | -110.3067
-9 | -0.7771 | 0.00733 | -0.0102 | -106.0164
-8.5 | -0.7261 | 0.00718 | -0.0086 | -101.1281
-8 | -0.6751 | 0.00703 | -0.0071 | -96.0313
-7.5 | -0.6251 | 0.00694 | -0.0054 | -90.072
-7 | -0.5735 | 0.00681 | -0.004 | -84.2144
-6.5 | -0.5214 | 0.00671 | -0.0027 | -77.7049
-6 | -0.4688 | 0.00664 | -0.0016 | -70.6024
-5.5 | -0.4152 | 0.00658 | -0.0006 | -63.1003
-5 | -0.361 | 0.00652 | 0.0002 | -55.3681
-4.5 | -0.3074 | 0.00645 | 0.0012 | -47.6589
-4 | -0.2534 | 0.00641 | 0.0021 | -39.532
-3.5 | -0.199 | 0.00637 | 0.0028 | -31.2402
-3 | -0.1448 | 0.00638 | 0.0036 | -22.6959
-2.5 | -0.0906 | 0.00641 | 0.0045 | -14.1342
-2 | -0.0363 | 0.00643 | 0.0052 | -5.6454
-1.5 | 0.0186 | 0.00645 | 0.0058 | 2.8837
-1 | 0.0735 | 0.00648 | 0.0065 | 11.3426
-0.5 | 0.1286 | 0.0065 | 0.007 | 19.7846
0 | 0.1845 | 0.0065 | 0.0074 | 28.3846
0.5 | 0.2398 | 0.00652 | 0.0079 | 36.7791
1 | 0.2953 | 0.00655 | 0.0084 | 45.084
1.5 | 0.3512 | 0.00656 | 0.0087 | 53.5366
2 | 0.407 | 0.00658 | 0.0091 | 61.8541
2.5 | 0.462 | 0.00665 | 0.0096 | 69.4737
3 | 0.5172 | 0.00671 | 0.0101 | 77.079
4 | 0.6136 | 0.00607 | 0.0137 | 101.0873
4.5 | 0.6618 | 0.00591 | 0.0155 | 111.9797
5 | 0.711 | 0.00585 | 0.0171 | 121.5385
5.5 | 0.7604 | 0.00579 | 0.0187 | 131.3299
6 | 0.8115 | 0.0058 | 0.0199 | 139.9138
6.5 | 0.8634 | 0.00589 | 0.0209 | 146.5874
7 | 0.914 | 0.00602 | 0.0221 | 151.8272
7.5 | 0.9649 | 0.00615 | 0.0233 | 156.8943
8 | 1.0151 | 0.00624 | 0.0247 | 162.6763
8.5 | 1.0643 | 0.00638 | 0.0261 | 166.8182
9 | 1.1113 | 0.00657 | 0.0281 | 169.1476
9.5 | 1.1617 | 0.00676 | 0.0292 | 171.8491
10 | 1.2293 | 0.00701 | 0.0265 | 175.3638
10.5 | 1.3012 | 0.00734 | 0.0227 | 177.2752
11 | 1.3697 | 0.00774 | 0.0196 | 176.9638
11.5 | 1.4334 | 0.00803 | 0.0177 | 178.5056
12 | 1.4889 | 0.00839 | 0.0174 | 177.4613
12.5 | 1.5338 | 0.00882 | 0.0193 | 173.9002
13 | 1.5912 | 0.00918 | 0.0186 | 173.3333
13.5 | 1.645 | 0.00978 | 0.0182 | 168.2004
14 | 1.6996 | 0.01032 | 0.0178 | 164.6899
14.5 | 1.7486 | 0.01097 | 0.0183 | 159.3984
15 | 1.7959 | 0.01159 | 0.019 | 154.9525
15.5 | 1.8329 | 0.01237 | 0.0215 | 148.173
16 | 1.8538 | 0.01315 | 0.0269 | 140.9734
16.5 | 1.8681 | 0.0143 | 0.0328 | 130.6364
17 | 1.8971 | 0.0152 | 0.0359 | 124.8092
17.5 | 1.9074 | 0.01715 | 0.0405 | 111.2187
18 | 1.9252 | 0.01898 | 0.0436 | 101.4331
18.5 | 1.9345 | 0.02156 | 0.0465 | 89.7263
19 | 1.935 | 0.0251 | 0.0489 | 77.0916
19.5 | 1.9398 | 0.02875 | 0.0501 | 67.4713
20 | 1.9273 | 0.03431 | 0.0505 | 56.1731

## 149. Re 20M Mach 0.25 (1)
BIGFOIL.COM POLAR EXPORT
NACA42114.5
NACA42114.5 |  |  |  | Cl Max: | 1.65 | at alpha= | 14.5 | deg
JavaFoil+Calcfoil stall+Eppler ext transition |  |  |  | L/D Max: | 133.278 | at alpha= | 8.5 | deg
Re: | 20000000 |  |  | Cd Min: | 0.0087 | at alpha= | -1 | deg
Mach: | 0.25 |  |  | Cl=0 at alpha= | -1.5403 | deg
|  |  |  | @ Cl=0.1, Cd= | 0.0093397
|  |  |  | @ Cl=0.4, Cd= | 0.0092173
|  |  |  | @ Cl=0.6, Cd= | 0.0092277
alpha (deg) | Cl | Cd | Cm | Cl/Cd
-16.5 | -0.429 | 0.12127 | 0.006 | -3.536
-16 | -0.47 | 0.1154 | 0.006 | -4.074
-15.5 | -0.507 | 0.11412 | 0.006 | -4.446
-15 | -0.543 | 0.10377 | 0.006 | -5.232
-14.5 | -0.574 | 0.09788 | 0.006 | -5.864
-14 | -0.601 | 0.09299 | 0.006 | -6.466
-13.5 | -0.624 | 0.08776 | 0.006 | -7.115
-13 | -0.643 | 0.08272 | 0.006 | -7.777
-12.5 | -0.658 | 0.07814 | 0.006 | -8.416
-12 | -0.667 | 0.07347 | 0.006 | -9.08
-11.5 | -0.672 | 0.0691 | 0.006 | -9.722
-11 | -0.671 | 0.06512 | 0.006 | -10.311
-10.5 | -0.666 | 0.06137 | 0.006 | -10.856
-10 | -0.656 | 0.05825 | 0.006 | -11.262
-9.5 | -0.64 | 0.05478 | 0.006 | -11.686
-9 | -0.62 | 0.0516 | 0.005 | -12.011
-8.5 | -0.595 | 0.04858 | 0.005 | -12.257
-8 | -0.568 | 0.04565 | 0.005 | -12.437
-7.5 | -0.537 | 0.04298 | 0.006 | -12.484
-7 | -0.619 | 0.00893 | 0.01 | -69.283
-6.5 | -0.572 | 0.00948 | 0.01 | -60.379
-6 | -0.523 | 0.00927 | 0.01 | -56.395
-5.5 | -0.471 | 0.00915 | 0.009 | -51.447
-5 | -0.416 | 0.00899 | 0.009 | -46.295
-4.5 | -0.36 | 0.00891 | 0.009 | -40.391
-4 | -0.302 | 0.00949 | 0.009 | -31.77
-3.5 | -0.242 | 0.00974 | 0.009 | -24.852
-3 | -0.181 | 0.00962 | 0.008 | -18.833
-2.5 | -0.12 | 0.00954 | 0.008 | -12.534
-2 | -0.057 | 0.00938 | 0.008 | -6.108
-1.5 | 0.005 | 0.00877 | 0.008 | 0.626
-1 | 0.069 | 0.0087 | 0.008 | 7.896
-0.5 | 0.132 | 0.01 | 0.007 | 13.195
0 | 0.195 | 0.00994 | 0.007 | 19.62
0.5 | 0.258 | 0.00914 | 0.007 | 28.214
1 | 0.321 | 0.00918 | 0.007 | 34.948
1.5 | 0.383 | 0.00922 | 0.007 | 41.56
2 | 0.446 | 0.00921 | 0.006 | 48.411
2.5 | 0.508 | 0.00926 | 0.006 | 54.83
3 | 0.57 | 0.00939 | 0.006 | 60.688
3.5 | 0.631 | 0.00906 | 0.006 | 69.676
4 | 0.692 | 0.00916 | 0.006 | 75.623
4.5 | 0.753 | 0.00925 | 0.005 | 81.386
5 | 0.813 | 0.00883 | 0.005 | 92.1
5.5 | 0.873 | 0.00896 | 0.005 | 97.428
6 | 0.932 | 0.00954 | 0.005 | 97.744
6.5 | 0.99 | 0.00962 | 0.005 | 102.983
7 | 1.048 | 0.00976 | 0.004 | 107.368
7.5 | 1.105 | 0.00929 | 0.004 | 118.904
8 | 1.16 | 0.00894 | 0.004 | 129.854
8.5 | 1.215 | 0.00912 | 0.004 | 133.278
9 | 1.268 | 0.00988 | 0.004 | 128.409
9.5 | 1.32 | 0.01026 | 0.003 | 128.633
10 | 1.369 | 0.01062 | 0.003 | 128.954
10.5 | 1.417 | 0.01108 | 0.003 | 127.886
11 | 1.462 | 0.01172 | 0.003 | 124.725
11.5 | 1.503 | 0.01245 | 0.003 | 120.717
12 | 1.541 | 0.01335 | 0.002 | 115.447
12.5 | 1.574 | 0.01462 | 0.002 | 107.682
13 | 1.602 | 0.01635 | 0.002 | 97.984
13.5 | 1.625 | 0.01848 | 0.002 | 87.96
14 | 1.639 | 0.02207 | 0.001 | 74.286
14.5 | 1.65 | 0.02643 | 0.001 | 62.428
15 | 1.65 | 0.03272 | 0.001 | 50.436
15.5 | 1.64 | 0.04048 | 0.001 | 40.517
16 | 1.621 | 0.0502 | 0.001 | 32.3
16.5 | 1.596 | 0.06179 | 0 | 25.831
17 | 1.57 | 0.07341 | 0 | 21.387
17.5 | 1.542 | 0.08394 | 0 | 18.374
18 | 1.509 | 0.09372 | 0 | 16.102
18.5 | 1.471 | 0.10363 | 0 | 14.196
19 | 1.428 | 0.1134 | 0 | 12.597
19.5 | 1.381 | 0.12325 | -0.001 | 11.206

## 150. Re 20M Mach 0.25 (2)
BIGFOIL.COM POLAR EXPORT
NACA42114.5
NACA42114.5 |  |  |  | Cl Max: | 1.9663 | at alpha= | 18 | deg
XFOIL ncrit=9 |  |  |  | L/D Max: | 176.086 | at alpha= | 11 | deg
Re: | 20000000 |  |  | Cd Min: | 0.05394 | at alpha= | 20 | deg
Mach: | 0.25 |  |  | Cl=0 at alpha= | -1.6767 | deg
|  |  |  | @ Cl=0.1, Cd= | 0.00653
|  |  |  | @ Cl=0.4, Cd= | 0.0066253
|  |  |  | @ Cl=0.6, Cd= | 0.0066893
alpha (deg) | Cl | Cd | Cm | Cl/Cd
-12.5 | -1.0898 | 0.01008 | -0.0495 | -108.1151
-12 | -1.0597 | 0.00961 | -0.0426 | -110.2706
-11.5 | -1.0332 | 0.00932 | -0.0347 | -110.8584
-11 | -0.994 | 0.00887 | -0.0296 | -112.0631
-10.5 | -0.9501 | 0.00849 | -0.0253 | -111.9081
-10 | -0.9026 | 0.00817 | -0.0218 | -110.4774
-9.5 | -0.8536 | 0.0079 | -0.0186 | -108.0506
-9 | -0.8025 | 0.00764 | -0.0159 | -105.0393
-8.5 | -0.7499 | 0.00744 | -0.0136 | -100.793
-8 | -0.6971 | 0.00726 | -0.0113 | -96.0193
-7.5 | -0.6444 | 0.00717 | -0.0092 | -89.8745
-7 | -0.5912 | 0.00701 | -0.0072 | -84.3367
-6.5 | -0.5374 | 0.00686 | -0.0054 | -78.3382
-6 | -0.4833 | 0.00675 | -0.0037 | -71.6
-5.5 | -0.4281 | 0.00667 | -0.0023 | -64.1829
-4.5 | -0.3161 | 0.00653 | 0 | -48.4074
-4 | -0.2603 | 0.00647 | 0.0012 | -40.2318
-3.5 | -0.2045 | 0.00644 | 0.0023 | -31.7547
-3 | -0.1483 | 0.00642 | 0.0032 | -23.0997
-2.5 | -0.0926 | 0.00647 | 0.0043 | -14.3122
-2 | -0.0364 | 0.00647 | 0.0051 | -5.626
-1.5 | 0.0199 | 0.0065 | 0.006 | 3.0615
-1 | 0.0769 | 0.00653 | 0.0067 | 11.7764
-0.5 | 0.1338 | 0.00653 | 0.0074 | 20.49
0 | 0.1913 | 0.00654 | 0.0079 | 29.2508
0.5 | 0.2484 | 0.00656 | 0.0086 | 37.8659
1 | 0.306 | 0.00659 | 0.0091 | 46.434
1.5 | 0.3637 | 0.0066 | 0.0096 | 55.1061
2 | 0.4211 | 0.00664 | 0.0101 | 63.4187
2.5 | 0.4779 | 0.00672 | 0.0108 | 71.1161
3 | 0.5353 | 0.00677 | 0.0113 | 79.0694
3.5 | 0.5926 | 0.0068 | 0.0119 | 87.1471
4 | 0.6347 | 0.00617 | 0.0155 | 102.8687
4.5 | 0.6839 | 0.00603 | 0.0177 | 113.4163
5 | 0.7354 | 0.00596 | 0.0195 | 123.3893
5.5 | 0.7865 | 0.00589 | 0.0213 | 133.5314
6 | 0.8386 | 0.00591 | 0.0231 | 141.8951
6.5 | 0.8921 | 0.00606 | 0.0245 | 147.2112
7 | 0.9447 | 0.00618 | 0.0262 | 152.8641
7.5 | 0.9982 | 0.00629 | 0.0277 | 158.6963
8 | 1.0494 | 0.00642 | 0.0297 | 163.4579
8.5 | 1.0988 | 0.00662 | 0.0321 | 165.9819
9 | 1.1475 | 0.00681 | 0.0346 | 168.5022
9.5 | 1.2094 | 0.00701 | 0.0344 | 172.525
10 | 1.2917 | 0.00738 | 0.0298 | 175.0271
10.5 | 1.3638 | 0.00781 | 0.0274 | 174.6223
11 | 1.4351 | 0.00815 | 0.0253 | 176.0859
11.5 | 1.5 | 0.00852 | 0.0245 | 176.0563
12 | 1.5455 | 0.009 | 0.0277 | 171.7222
12.5 | 1.6073 | 0.00945 | 0.0276 | 170.0847
13 | 1.6674 | 0.00995 | 0.0278 | 167.5779
13.5 | 1.7221 | 0.01058 | 0.0289 | 162.7694
14 | 1.7764 | 0.0112 | 0.03 | 158.6071
14.5 | 1.8265 | 0.01201 | 0.0316 | 152.0816
15 | 1.8611 | 0.01289 | 0.0358 | 144.3832
15.5 | 1.8884 | 0.01376 | 0.0412 | 137.2384
16 | 1.9063 | 0.01513 | 0.0471 | 125.9947
16.5 | 1.9218 | 0.01705 | 0.052 | 112.7155
17 | 1.9475 | 0.01879 | 0.0553 | 103.6456
17.5 | 1.9572 | 0.0217 | 0.0587 | 90.1935
18 | 1.9663 | 0.02506 | 0.061 | 78.4637
18.5 | 1.9603 | 0.02995 | 0.0624 | 65.4524
19 | 1.9332 | 0.0372 | 0.0623 | 51.9677
19.5 | 1.9155 | 0.04427 | 0.061 | 43.2686
20 | 1.8757 | 0.05394 | 0.0579 | 34.7738

## 151. Re 20M Mach 0.50 (1)
BIGFOIL.COM POLAR EXPORT
NACA42114.5
NACA42114.5 |  |  |  | Cl Max: | 1.334 | at alpha= | 10 | deg
JavaFoil+Calcfoil stall+Eppler ext transition |  |  |  | L/D Max: | 116.527 | at alpha= | 6 | deg
Re: | 20000000 |  |  | Cd Min: | 0.00873 | at alpha= | 4 | deg
Mach: | 0.5 |  |  | Cl=0 at alpha= | -1.5429 | deg
|  |  |  | @ Cl=0.1, Cd= | 0.0093967
|  |  |  | @ Cl=0.4, Cd= | 0.0092817
|  |  |  | @ Cl=0.6, Cd= | 0.0097747
alpha (deg) | Cl | Cd | Cm | Cl/Cd
-20 | -0.996 | 0.14884 | 0.009 | -6.693
-19.5 | -1.077 | 0.05907 | 0.013 | -18.234
-19 | -0.942 | 0.14358 | 0.008 | -6.562
-18.5 | -0.916 | 0.13403 | 0.008 | -6.835
-18 | -0.89 | 0.12843 | 0.008 | -6.93
-17.5 | -0.864 | 0.12042 | 0.008 | -7.179
-17 | -0.839 | 0.11289 | 0.008 | -7.434
-16.5 | -0.811 | 0.11431 | 0.008 | -7.092
-16 | -0.785 | 0.10587 | 0.007 | -7.411
-15.5 | -0.758 | 0.1007 | 0.007 | -7.53
-15 | -0.732 | 0.09497 | 0.007 | -7.71
-14.5 | -0.706 | 0.08893 | 0.007 | -7.943
-14 | -0.679 | 0.0857 | 0.007 | -7.921
-13.5 | -0.652 | 0.08102 | 0.007 | -8.052
-13 | -0.626 | 0.0769 | 0.007 | -8.136
-12.5 | -0.599 | 0.07214 | 0.007 | -8.309
-12 | -0.572 | 0.07048 | 0.007 | -8.11
-11.5 | -0.545 | 0.06665 | 0.007 | -8.174
-11 | -0.518 | 0.0629 | 0.007 | -8.235
-10.5 | -0.491 | 0.05929 | 0.007 | -8.286
-10 | -0.463 | 0.05833 | 0.006 | -7.943
-9.5 | -0.436 | 0.05504 | 0.006 | -7.929
-9 | -0.409 | 0.05189 | 0.006 | -7.889
-8.5 | -0.382 | 0.05117 | 0.006 | -7.458
-8 | -0.355 | 0.04819 | 0.006 | -7.358
-7.5 | -0.327 | 0.04729 | 0.005 | -6.915
-7 | -0.3 | 0.04435 | 0.005 | -6.761
-6.5 | -0.272 | 0.04327 | 0.005 | -6.295
-6 | -0.397 | 0.03986 | 0.005 | -9.961
-5.5 | -0.384 | 0.03709 | 0.005 | -10.354
-5 | -0.353 | 0.03493 | 0.005 | -10.1
-4.5 | -0.312 | 0.0329 | 0.005 | -9.496
-4 | -0.328 | 0.00909 | 0.01 | -36.085
-3.5 | -0.265 | 0.00921 | 0.01 | -28.842
-3 | -0.2 | 0.00913 | 0.009 | -21.903
-2.5 | -0.133 | 0.00903 | 0.009 | -14.684
-2 | -0.064 | 0.00962 | 0.009 | -6.624
-1.5 | 0.006 | 0.00948 | 0.009 | 0.644
-1 | 0.077 | 0.0094 | 0.009 | 8.144
-0.5 | 0.147 | 0.00939 | 0.008 | 15.689
0 | 0.218 | 0.00946 | 0.008 | 22.985
0.5 | 0.288 | 0.00946 | 0.008 | 30.397
1 | 0.357 | 0.00895 | 0.008 | 39.911
1.5 | 0.427 | 0.00949 | 0.007 | 44.965
2 | 0.496 | 0.00952 | 0.007 | 52.071
2.5 | 0.564 | 0.00969 | 0.007 | 58.248
3 | 0.632 | 0.00985 | 0.007 | 64.189
3.5 | 0.699 | 0.00942 | 0.007 | 74.243
4 | 0.766 | 0.00873 | 0.006 | 87.762
4.5 | 0.831 | 0.0089 | 0.006 | 93.42
5 | 0.896 | 0.00912 | 0.006 | 98.184
5.5 | 0.958 | 0.0089 | 0.006 | 107.68
6 | 1.019 | 0.00875 | 0.005 | 116.527
6.5 | 1.078 | 0.01045 | 0.005 | 103.136
7 | 1.134 | 0.01123 | 0.005 | 101.002
7.5 | 1.186 | 0.0116 | 0.005 | 102.301
8 | 1.234 | 0.01203 | 0.004 | 102.56
8.5 | 1.275 | 0.01285 | 0.004 | 99.222
9 | 1.308 | 0.01408 | 0.004 | 92.871
9.5 | 1.329 | 0.01585 | 0.004 | 83.844
10 | 1.334 | 0.01873 | 0.003 | 71.24
10.5 | 1.313 | 0.02487 | 0.003 | 52.792
11 | 1.269 | 0.03427 | 0.003 | 37.017
11.5 | 1.183 | 0.04822 | 0.002 | 24.523
12 | 0.785 | 0.07618 | 0.002 | 10.303
12.5 | 0.798 | 0.10451 | 0.002 | 7.638
13 | 0.823 | 0.13125 | 0.001 | 6.272
13.5 | 0.851 | 0.15305 | 0.001 | 5.56
14 | 0.88 | 0.16187 | 0.001 | 5.437
14.5 | 0.908 | 0.1738 | 0.001 | 5.226
15 | 0.938 | 0.17895 | 0.001 | 5.241

## 152. Re 20M Mach 0.50 (2)
BIGFOIL.COM POLAR EXPORT
NACA42114.5
NACA42114.5 |  |  |  | Cl Max: | 1.1692 | at alpha= | 8 | deg
XFOIL ncrit=9 |  |  |  | L/D Max: | 160.825 | at alpha= | 8 | deg
Re: | 20000000 |  |  | Cd Min: | 0.23553 | at alpha= | -20 | deg
Mach: | 0.5 |  |  | Cl=0 at alpha= | -1.7135 | deg
|  |  |  | @ Cl=0.1, Cd= | 0.0067222
|  |  |  | @ Cl=0.4, Cd= | 0.0068469
|  |  |  | @ Cl=0.6, Cd= | 0.0070629
alpha (deg) | Cl | Cd | Cm | Cl/Cd
-20 | -0.6953 | 0.23553 | 0.042 | -2.9521
-19.5 | -0.675 | 0.22776 | 0.0376 | -2.9636
-19 | -0.6536 | 0.22069 | 0.0335 | -2.9616
-18.5 | -0.6348 | 0.21255 | 0.0291 | -2.9866
-18 | -0.6159 | 0.20475 | 0.0249 | -3.0081
-17.5 | -0.5951 | 0.19759 | 0.0211 | -3.0118
-17 | -0.5784 | 0.18902 | 0.0168 | -3.06
-16.5 | -0.5659 | 0.17945 | 0.0121 | -3.1535
-16 | -0.5488 | 0.17169 | 0.0083 | -3.1965
-15.5 | -0.5316 | 0.16424 | 0.0048 | -3.2367
-15 | -0.5192 | 0.15545 | 0.0006 | -3.34
-14.5 | -0.4881 | 0.14638 | -0.0076 | -3.3345
-14 | -0.4612 | 0.1343 | -0.019 | -3.4341
-13.5 | -0.4489 | 0.12306 | -0.0271 | -3.6478
-13 | -0.425 | 0.1151 | -0.0334 | -3.6924
-12.5 | -0.4212 | 0.10362 | -0.0416 | -4.0649
-12 | -0.3703 | 0.08592 | -0.0693 | -4.3098
-11.5 | -0.3613 | 0.07826 | -0.0733 | -4.6167
-11 | -0.3795 | 0.06192 | -0.0889 | -6.1289
-10.5 | -0.4032 | 0.05229 | -0.0962 | -7.7108
-10 | -0.445 | 0.04451 | -0.0976 | -9.9978
-9.5 | -0.4746 | 0.04006 | -0.0928 | -11.8472
-9 | -0.5105 | 0.03636 | -0.0828 | -14.0402
-8.5 | -0.5536 | 0.03306 | -0.0679 | -16.7453
-8 | -0.5724 | 0.02891 | -0.0562 | -19.7994
-7.5 | -0.5842 | 0.02435 | -0.0442 | -23.9918
-7 | -0.5836 | 0.01944 | -0.0329 | -30.0206
-6.5 | -0.5552 | 0.01537 | -0.0252 | -36.1223
-5.5 | -0.4748 | 0.00744 | -0.0143 | -63.8172
-5 | -0.4147 | 0.00712 | -0.0103 | -58.2444
-4.5 | -0.3527 | 0.00693 | -0.0069 | -50.8947
-4 | -0.2899 | 0.00683 | -0.004 | -42.4451
-3.5 | -0.2261 | 0.00677 | -0.0016 | -33.3973
-3 | -0.1631 | 0.00671 | 0.0007 | -24.307
-2.5 | -0.1001 | 0.00672 | 0.0029 | -14.8958
-2 | -0.0369 | 0.00676 | 0.0048 | -5.4586
-1.5 | 0.0275 | 0.00675 | 0.0064 | 4.0741
-1 | 0.0927 | 0.00672 | 0.0078 | 13.7946
-0.5 | 0.1575 | 0.00674 | 0.0091 | 23.368
0 | 0.2226 | 0.00675 | 0.0104 | 32.9778
0.5 | 0.2884 | 0.00676 | 0.0116 | 42.6627
1 | 0.3539 | 0.00679 | 0.0128 | 52.1208
1.5 | 0.4187 | 0.00687 | 0.0142 | 60.9461
2 | 0.4845 | 0.00693 | 0.0156 | 69.9134
2.5 | 0.5507 | 0.00698 | 0.0169 | 78.8968
3 | 0.6161 | 0.00709 | 0.0185 | 86.897
3.5 | 0.6811 | 0.00722 | 0.0204 | 94.3352
4 | 0.7305 | 0.00668 | 0.0252 | 109.3563
5 | 0.8453 | 0.00648 | 0.0326 | 130.4475
5.5 | 0.9025 | 0.00654 | 0.0366 | 137.9969
6 | 0.958 | 0.00655 | 0.0413 | 146.2595
6.5 | 1.0187 | 0.00668 | 0.0452 | 152.5
7 | 1.0771 | 0.00686 | 0.0498 | 157.0117
7.5 | 1.1267 | 0.00709 | 0.0562 | 158.914
8 | 1.1692 | 0.00727 | 0.0642 | 160.8253