## index
index | Re | Mach | Datasource
1 | 50000 | 0 | JavaFoil+Calcfoil stall+Eppler ext transition
2 | 50000 | 0 | XFOIL ncrit=9
3 | 50000 | 0.1 | JavaFoil+Calcfoil stall+Eppler ext transition
4 | 50000 | 0.1 | XFOIL ncrit=9
5 | 50000 | 0.25 | JavaFoil+Calcfoil stall+Eppler ext transition
6 | 50000 | 0.25 | XFOIL ncrit=9
7 | 50000 | 0.5 | JavaFoil+Calcfoil stall+Eppler ext transition
8 | 50000 | 0.5 | XFOIL ncrit=9
9 | 100000 | 0 | JavaFoil+Calcfoil stall+Eppler ext transition
10 | 100000 | 0 | XFOIL ncrit=9
11 | 100000 | 0.1 | JavaFoil+Calcfoil stall+Eppler ext transition
12 | 100000 | 0.1 | XFOIL ncrit=9
13 | 100000 | 0.25 | JavaFoil+Calcfoil stall+Eppler ext transition
14 | 100000 | 0.25 | XFOIL ncrit=9
15 | 100000 | 0.5 | JavaFoil+Calcfoil stall+Eppler ext transition
16 | 100000 | 0.5 | XFOIL ncrit=9
17 | 250000 | 0 | JavaFoil+Calcfoil stall+Eppler ext transition
18 | 250000 | 0 | XFOIL ncrit=9
19 | 250000 | 0.1 | JavaFoil+Calcfoil stall+Eppler ext transition
20 | 250000 | 0.1 | XFOIL ncrit=9
21 | 250000 | 0.25 | JavaFoil+Calcfoil stall+Eppler ext transition
22 | 250000 | 0.25 | XFOIL ncrit=9
23 | 250000 | 0.5 | JavaFoil+Calcfoil stall+Eppler ext transition
24 | 250000 | 0.5 | XFOIL ncrit=9
25 | 500000 | 0 | JavaFoil+Calcfoil stall+Eppler ext transition
26 | 500000 | 0 | XFOIL ncrit=9
27 | 500000 | 0.1 | JavaFoil+Calcfoil stall+Eppler ext transition
28 | 500000 | 0.1 | XFOIL ncrit=9
29 | 500000 | 0.25 | JavaFoil+Calcfoil stall+Eppler ext transition
30 | 500000 | 0.25 | XFOIL ncrit=9
31 | 500000 | 0.5 | JavaFoil+Calcfoil stall+Eppler ext transition
32 | 500000 | 0.5 | XFOIL ncrit=9
33 | 750000 | 0 | JavaFoil+Calcfoil stall+Eppler ext transition
34 | 750000 | 0 | XFOIL ncrit=9
35 | 750000 | 0.1 | JavaFoil+Calcfoil stall+Eppler ext transition
36 | 750000 | 0.1 | XFOIL ncrit=9
37 | 750000 | 0.25 | JavaFoil+Calcfoil stall+Eppler ext transition
38 | 750000 | 0.25 | XFOIL ncrit=9
39 | 750000 | 0.5 | JavaFoil+Calcfoil stall+Eppler ext transition
40 | 750000 | 0.5 | XFOIL ncrit=9
41 | 1000000 | 0 | JavaFoil+Calcfoil stall+Eppler ext transition
42 | 1000000 | 0 | XFOIL ncrit=9
43 | 1000000 | 0.1 | JavaFoil+Calcfoil stall+Eppler ext transition
44 | 1000000 | 0.1 | XFOIL ncrit=9
45 | 1000000 | 0.25 | JavaFoil+Calcfoil stall+Eppler ext transition
46 | 1000000 | 0.25 | XFOIL ncrit=9
47 | 1000000 | 0.5 | JavaFoil+Calcfoil stall+Eppler ext transition
48 | 1000000 | 0.5 | XFOIL ncrit=9
49 | 2000000 | 0 | JavaFoil+Calcfoil stall+Eppler ext transition
50 | 2000000 | 0 | XFOIL ncrit=9
51 | 2000000 | 0.1 | JavaFoil+Calcfoil stall+Eppler ext transition
52 | 2000000 | 0.1 | XFOIL ncrit=9
53 | 2000000 | 0.25 | JavaFoil+Calcfoil stall+Eppler ext transition
54 | 2000000 | 0.25 | XFOIL ncrit=9
55 | 2000000 | 0.5 | JavaFoil+Calcfoil stall+Eppler ext transition
56 | 2000000 | 0.5 | XFOIL ncrit=9
57 | 3000000 | 0 | JavaFoil+Calcfoil stall+Eppler ext transition
58 | 3000000 | 0 | XFOIL ncrit=9
59 | 3000000 | 0.1 | JavaFoil+Calcfoil stall+Eppler ext transition
60 | 3000000 | 0.1 | XFOIL ncrit=9
61 | 3000000 | 0.25 | JavaFoil+Calcfoil stall+Eppler ext transition
62 | 3000000 | 0.25 | XFOIL ncrit=9
63 | 3000000 | 0.5 | JavaFoil+Calcfoil stall+Eppler ext transition
64 | 3000000 | 0.5 | XFOIL ncrit=9
65 | 4000000 | 0 | JavaFoil+Calcfoil stall+Eppler ext transition
66 | 4000000 | 0 | XFOIL ncrit=9
67 | 4000000 | 0.1 | JavaFoil+Calcfoil stall+Eppler ext transition
68 | 4000000 | 0.1 | XFOIL ncrit=9
69 | 4000000 | 0.25 | JavaFoil+Calcfoil stall+Eppler ext transition
70 | 4000000 | 0.25 | XFOIL ncrit=9
71 | 4000000 | 0.5 | JavaFoil+Calcfoil stall+Eppler ext transition
72 | 4000000 | 0.5 | XFOIL ncrit=9
73 | 5000000 | 0 | JavaFoil+Calcfoil stall+Eppler ext transition
74 | 5000000 | 0 | XFOIL ncrit=9
75 | 5000000 | 0.1 | JavaFoil+Calcfoil stall+Eppler ext transition
76 | 5000000 | 0.1 | XFOIL ncrit=9
77 | 5000000 | 0.25 | JavaFoil+Calcfoil stall+Eppler ext transition
78 | 5000000 | 0.25 | XFOIL ncrit=9
79 | 5000000 | 0.5 | JavaFoil+Calcfoil stall+Eppler ext transition
80 | 5000000 | 0.5 | XFOIL ncrit=9
81 | 6000000 | 0 | JavaFoil+Calcfoil stall+Eppler ext transition
82 | 6000000 | 0 | XFOIL ncrit=9
83 | 6000000 | 0.1 | JavaFoil+Calcfoil stall+Eppler ext transition
84 | 6000000 | 0.1 | XFOIL ncrit=9
85 | 6000000 | 0.25 | JavaFoil+Calcfoil stall+Eppler ext transition
86 | 6000000 | 0.25 | XFOIL ncrit=9
87 | 6000000 | 0.5 | JavaFoil+Calcfoil stall+Eppler ext transition
88 | 6000000 | 0.5 | XFOIL ncrit=9
89 | 7000000 | 0 | JavaFoil+Calcfoil stall+Eppler ext transition
90 | 7000000 | 0 | XFOIL ncrit=9
91 | 7000000 | 0.1 | JavaFoil+Calcfoil stall+Eppler ext transition
92 | 7000000 | 0.1 | XFOIL ncrit=9
93 | 7000000 | 0.25 | JavaFoil+Calcfoil stall+Eppler ext transition
94 | 7000000 | 0.25 | XFOIL ncrit=9
95 | 7000000 | 0.5 | JavaFoil+Calcfoil stall+Eppler ext transition
96 | 7000000 | 0.5 | XFOIL ncrit=9
97 | 8000000 | 0 | JavaFoil+Calcfoil stall+Eppler ext transition
98 | 8000000 | 0 | XFOIL ncrit=9
99 | 8000000 | 0.1 | JavaFoil+Calcfoil stall+Eppler ext transition
100 | 8000000 | 0.1 | XFOIL ncrit=9
101 | 8000000 | 0.25 | JavaFoil+Calcfoil stall+Eppler ext transition
102 | 8000000 | 0.25 | XFOIL ncrit=9
103 | 8000000 | 0.5 | JavaFoil+Calcfoil stall+Eppler ext transition
104 | 8000000 | 0.5 | XFOIL ncrit=9
105 | 10000000 | 0 | JavaFoil+Calcfoil stall+Eppler ext transition
106 | 10000000 | 0 | XFOIL ncrit=9
107 | 10000000 | 0.1 | JavaFoil+Calcfoil stall+Eppler ext transition
108 | 10000000 | 0.1 | XFOIL ncrit=9
109 | 10000000 | 0.25 | JavaFoil+Calcfoil stall+Eppler ext transition
110 | 10000000 | 0.25 | XFOIL ncrit=9
111 | 10000000 | 0.5 | JavaFoil+Calcfoil stall+Eppler ext transition
112 | 10000000 | 0.5 | XFOIL ncrit=9
113 | 12000000 | 0 | JavaFoil+Calcfoil stall+Eppler ext transition
114 | 12000000 | 0 | XFOIL ncrit=9
115 | 12000000 | 0.1 | JavaFoil+Calcfoil stall+Eppler ext transition
116 | 12000000 | 0.1 | XFOIL ncrit=9
117 | 12000000 | 0.25 | JavaFoil+Calcfoil stall+Eppler ext transition
118 | 12000000 | 0.25 | XFOIL ncrit=9
119 | 12000000 | 0.5 | JavaFoil+Calcfoil stall+Eppler ext transition
120 | 12000000 | 0.5 | XFOIL ncrit=9
121 | 14000000 | 0 | JavaFoil+Calcfoil stall+Eppler ext transition
122 | 14000000 | 0 | XFOIL ncrit=9
123 | 14000000 | 0.1 | JavaFoil+Calcfoil stall+Eppler ext transition
124 | 14000000 | 0.1 | XFOIL ncrit=9
125 | 14000000 | 0.25 | JavaFoil+Calcfoil stall+Eppler ext transition
126 | 14000000 | 0.25 | XFOIL ncrit=9
127 | 14000000 | 0.5 | JavaFoil+Calcfoil stall+Eppler ext transition
128 | 14000000 | 0.5 | XFOIL ncrit=9
129 | 16000000 | 0 | JavaFoil+Calcfoil stall+Eppler ext transition
130 | 16000000 | 0 | XFOIL ncrit=9
131 | 16000000 | 0.1 | JavaFoil+Calcfoil stall+Eppler ext transition
132 | 16000000 | 0.1 | XFOIL ncrit=9
133 | 16000000 | 0.25 | JavaFoil+Calcfoil stall+Eppler ext transition
134 | 16000000 | 0.25 | XFOIL ncrit=9
135 | 16000000 | 0.5 | JavaFoil+Calcfoil stall+Eppler ext transition
136 | 16000000 | 0.5 | XFOIL ncrit=9
137 | 18000000 | 0 | JavaFoil+Calcfoil stall+Eppler ext transition
138 | 18000000 | 0 | XFOIL ncrit=9
139 | 18000000 | 0.1 | JavaFoil+Calcfoil stall+Eppler ext transition
140 | 18000000 | 0.1 | XFOIL ncrit=9
141 | 18000000 | 0.25 | JavaFoil+Calcfoil stall+Eppler ext transition
142 | 18000000 | 0.25 | XFOIL ncrit=9
143 | 18000000 | 0.5 | JavaFoil+Calcfoil stall+Eppler ext transition
144 | 18000000 | 0.5 | XFOIL ncrit=9
145 | 20000000 | 0 | JavaFoil+Calcfoil stall+Eppler ext transition
146 | 20000000 | 0 | XFOIL ncrit=9
147 | 20000000 | 0.1 | JavaFoil+Calcfoil stall+Eppler ext transition
148 | 20000000 | 0.1 | XFOIL ncrit=9
149 | 20000000 | 0.25 | JavaFoil+Calcfoil stall+Eppler ext transition
150 | 20000000 | 0.25 | XFOIL ncrit=9
151 | 20000000 | 0.5 | JavaFoil+Calcfoil stall+Eppler ext transition
152 | 20000000 | 0.5 | XFOIL ncrit=9

## 1. Re 50k Mach 0.00 (1)
BIGFOIL.COM POLAR EXPORT
sc20012
SC(2)-0012 |  |  |  | Cl Max: | 1.018 | at alpha= | 15.5 | deg
JavaFoil+Calcfoil stall+Eppler ext transition |  |  |  | L/D Max: | 16.044 | at alpha= | 4 | deg
Re: | 50000 |  |  | Cd Min: | 0.02234 | at alpha= | 0 | deg
Mach: | 0 |  |  | Cl=0 at alpha= | 0 | deg
|  |  |  | @ Cl=0.1, Cd= | 0.023904
|  |  |  | @ Cl=0.4, Cd= | 0.02926
|  |  |  | @ Cl=0.6, Cd= | 0.058475
alpha (deg) | Cl | Cd | Cm | Cl/Cd
-20 | -0.907 | 0.31377 | 0.008 | -2.89
-19.5 | -0.925 | 0.28958 | 0.008 | -3.196
-19 | -0.943 | 0.28092 | 0.008 | -3.357
-18.5 | -0.96 | 0.26502 | 0.008 | -3.62
-18 | -0.975 | 0.25134 | 0.008 | -3.878
-17.5 | -0.988 | 0.23585 | 0.007 | -4.189
-17 | -1 | 0.21604 | 0.007 | -4.628
-16.5 | -1.009 | 0.21021 | 0.007 | -4.801
-16 | -1.017 | 0.19199 | 0.007 | -5.295
-15.5 | -1.018 | 0.17791 | 0.007 | -5.723
-15 | -1.017 | 0.17134 | 0.007 | -5.938
-14.5 | -1.014 | 0.16029 | 0.007 | -6.327
-14 | -1.008 | 0.15253 | 0.006 | -6.61
-13.5 | -1 | 0.14018 | 0.006 | -7.132
-13 | -0.988 | 0.13233 | 0.006 | -7.469
-12.5 | -0.974 | 0.12385 | 0.006 | -7.867
-12 | -0.957 | 0.11669 | 0.005 | -8.205
-11.5 | -0.939 | 0.108 | 0.006 | -8.691
-11 | -0.916 | 0.10065 | 0.005 | -9.106
-10.5 | -0.892 | 0.09462 | 0.005 | -9.425
-10 | -0.865 | 0.08822 | 0.005 | -9.801
-9.5 | -0.834 | 0.08446 | 0.005 | -9.877
-9 | -0.804 | 0.07781 | 0.005 | -10.33
-8.5 | -0.769 | 0.07439 | 0.005 | -10.34
-8 | -0.733 | 0.07021 | 0.005 | -10.441
-7.5 | -0.695 | 0.06633 | 0.004 | -10.476
-7 | -0.655 | 0.06301 | 0.004 | -10.392
-6.5 | -0.613 | 0.0595 | 0.004 | -10.306
-6 | -0.571 | 0.05619 | 0.004 | -10.156
-5.5 | -0.527 | 0.0535 | 0.003 | -9.847
-5 | -0.482 | 0.05109 | 0.003 | -9.432
-4.5 | -0.437 | 0.04865 | 0.003 | -8.976
-4 | -0.479 | 0.02989 | 0.005 | -16.018
-3.5 | -0.42 | 0.02941 | 0.004 | -14.278
-3 | -0.361 | 0.02898 | 0.004 | -12.442
-2.5 | -0.301 | 0.02844 | 0.003 | -10.581
-2 | -0.228 | 0.02634 | 0.002 | -8.643
-1.5 | -0.172 | 0.02515 | 0.002 | -6.835
-1 | -0.116 | 0.02398 | 0.001 | -4.834
-0.5 | -0.059 | 0.02371 | 0.001 | -2.479
0 | 0 | 0.02234 | 0 | 0
0.5 | 0.059 | 0.02371 | -0.001 | 2.479
1 | 0.116 | 0.02398 | -0.001 | 4.834
1.5 | 0.172 | 0.02515 | -0.002 | 6.835
2 | 0.228 | 0.02634 | -0.002 | 8.643
2.5 | 0.301 | 0.02844 | -0.003 | 10.596
3 | 0.361 | 0.02898 | -0.004 | 12.464
3.5 | 0.421 | 0.02941 | -0.004 | 14.304
4 | 0.48 | 0.02989 | -0.005 | 16.044
4.5 | 0.437 | 0.04865 | -0.003 | 8.976
5 | 0.482 | 0.05109 | -0.003 | 9.432
5.5 | 0.527 | 0.0535 | -0.003 | 9.847
6 | 0.571 | 0.05619 | -0.004 | 10.156
6.5 | 0.613 | 0.0595 | -0.004 | 10.306
7 | 0.655 | 0.06301 | -0.004 | 10.392
7.5 | 0.695 | 0.06633 | -0.004 | 10.476
8 | 0.733 | 0.07021 | -0.005 | 10.441
8.5 | 0.769 | 0.07439 | -0.005 | 10.34
9 | 0.804 | 0.07781 | -0.005 | 10.33
9.5 | 0.834 | 0.08446 | -0.005 | 9.877
10 | 0.865 | 0.08822 | -0.005 | 9.801
10.5 | 0.892 | 0.09462 | -0.005 | 9.425
11 | 0.916 | 0.10065 | -0.005 | 9.106
11.5 | 0.939 | 0.108 | -0.006 | 8.691
12 | 0.957 | 0.11669 | -0.005 | 8.205
12.5 | 0.974 | 0.12385 | -0.006 | 7.867
13 | 0.988 | 0.13233 | -0.006 | 7.469
13.5 | 1 | 0.14018 | -0.006 | 7.132
14 | 1.008 | 0.15253 | -0.006 | 6.61
14.5 | 1.014 | 0.16029 | -0.007 | 6.327
15 | 1.017 | 0.17134 | -0.007 | 5.938
15.5 | 1.018 | 0.17791 | -0.007 | 5.723
16 | 1.017 | 0.19199 | -0.007 | 5.295
16.5 | 1.009 | 0.21021 | -0.007 | 4.801
17 | 1 | 0.21604 | -0.007 | 4.628
17.5 | 0.988 | 0.23585 | -0.007 | 4.189
18 | 0.975 | 0.25134 | -0.008 | 3.878
18.5 | 0.96 | 0.26502 | -0.008 | 3.62
19 | 0.943 | 0.28092 | -0.008 | 3.357
19.5 | 0.925 | 0.28958 | -0.008 | 3.196
20 | 0.907 | 0.31377 | -0.008 | 2.89

## 2. Re 50k Mach 0.00 (2)
BIGFOIL.COM POLAR EXPORT
sc20012
SC(2)-0012 |  |  |  | Cl Max: | 0.8272 | at alpha= | 20 | deg
XFOIL ncrit=9 |  |  |  | L/D Max: | 23.8312 | at alpha= | 4 | deg
Re: | 50000 |  |  | Cd Min: | 0.25259 | at alpha= | 20 | deg
Mach: | 0 |  |  | Cl=0 at alpha= | 1.7403 | deg
|  |  |  | @ Cl=0.1, Cd= | 0.027057
|  |  |  | @ Cl=0.4, Cd= | 0.02599
|  |  |  | @ Cl=0.6, Cd= | 0.13607
alpha (deg) | Cl | Cd | Cm | Cl/Cd
-20 | -0.8259 | 0.25175 | 0.0698 | -3.2806
-19.5 | -0.8159 | 0.24916 | 0.0639 | -3.2746
-19 | -0.7987 | 0.24128 | 0.0601 | -3.3103
-18.5 | -0.7767 | 0.23358 | 0.0577 | -3.3252
-18 | -0.7856 | 0.23727 | 0.0497 | -3.311
-17.5 | -0.745 | 0.22089 | 0.0501 | -3.3727
-17 | -0.7402 | 0.21831 | 0.0448 | -3.3906
-16.5 | -0.7162 | 0.20842 | 0.0428 | -3.4363
-16 | -0.7123 | 0.20544 | 0.0381 | -3.4672
-15.5 | -0.6851 | 0.19527 | 0.0368 | -3.5085
-15 | -0.7012 | 0.19539 | 0.0309 | -3.5887
-14.5 | -0.6579 | 0.18221 | 0.0311 | -3.6107
-14 | -0.6482 | 0.17562 | 0.0283 | -3.6909
-13.5 | -0.6595 | 0.1722 | 0.0242 | -3.8298
-13 | -0.646 | 0.16522 | 0.0227 | -3.9099
-12.5 | -0.6217 | 0.15636 | 0.0221 | -3.9761
-12 | -0.6183 | 0.15005 | 0.0204 | -4.1206
-11.5 | -0.6258 | 0.14442 | 0.0185 | -4.3332
-11 | -0.594 | 0.13479 | 0.0189 | -4.4069
-10.5 | -0.5742 | 0.12765 | 0.0193 | -4.4982
-10 | -0.5766 | 0.12106 | 0.0188 | -4.7629
-9.5 | -0.5738 | 0.11522 | 0.0197 | -4.98
-9 | -0.7931 | 0.07265 | -0.0198 | -10.9167
-8.5 | -0.7961 | 0.06294 | -0.0186 | -12.6486
-8 | -0.7952 | 0.05402 | -0.0161 | -14.7205
-7.5 | -0.7815 | 0.04686 | -0.0128 | -16.6773
-7 | -0.7506 | 0.04101 | -0.0102 | -18.3029
-6.5 | -0.7146 | 0.03654 | -0.0074 | -19.5567
-6 | -0.6715 | 0.03266 | -0.0053 | -20.5603
-5.5 | -0.6254 | 0.02929 | -0.0034 | -21.352
-5 | -0.5775 | 0.02651 | -0.0014 | -21.7842
-4.5 | -0.5359 | 0.02365 | 0.0016 | -22.6596
-4 | -0.5282 | 0.02216 | 0.0167 | -23.8357
-3.5 | -0.3046 | 0.02885 | 0.0061 | -10.5581
-3 | -0.0645 | 0.02676 | -0.0272 | -2.4103
-2.5 | -0.0332 | 0.02555 | -0.0267 | -1.2994
-2 | -0.0067 | 0.02478 | -0.0249 | -0.27038
-1.5 | 0.0062 | 0.02451 | -0.0206 | 0.25296
-1 | 0.006 | 0.02461 | -0.0141 | 0.2438
-0.5 | 0.0027 | 0.02474 | -0.007 | 0.10914
0 | 0 | 0.02479 | 0 | 0
0.5 | -0.0027 | 0.02474 | 0.007 | -0.10914
1 | -0.006 | 0.02461 | 0.0141 | -0.2438
1.5 | -0.0062 | 0.02451 | 0.0206 | -0.25296
2 | 0.0067 | 0.02477 | 0.0249 | 0.27049
2.5 | 0.0333 | 0.02554 | 0.0267 | 1.3038
3 | 0.0648 | 0.02675 | 0.0272 | 2.4224
3.5 | 0.3047 | 0.02884 | -0.0061 | 10.5652
4 | 0.5281 | 0.02216 | -0.0167 | 23.8312
4.5 | 0.5358 | 0.02364 | -0.0016 | 22.665
5 | 0.5774 | 0.02651 | 0.0014 | 21.7805
5.5 | 0.6253 | 0.02929 | 0.0034 | 21.3486
6 | 0.6715 | 0.03266 | 0.0053 | 20.5603
6.5 | 0.7145 | 0.03654 | 0.0074 | 19.5539
7 | 0.7506 | 0.04101 | 0.0102 | 18.3029
7.5 | 0.7815 | 0.04686 | 0.0128 | 16.6773
8 | 0.7953 | 0.05402 | 0.0161 | 14.7223
8.5 | 0.7962 | 0.06295 | 0.0186 | 12.6481
9 | 0.7933 | 0.07267 | 0.0198 | 10.9165
9.5 | 0.5732 | 0.11516 | -0.0198 | 4.9774
10 | 0.5786 | 0.12116 | -0.019 | 4.7755
10.5 | 0.5748 | 0.12765 | -0.0195 | 4.5029
11 | 0.5965 | 0.13494 | -0.019 | 4.4205
11.5 | 0.6257 | 0.14438 | -0.0188 | 4.3337
12 | 0.6183 | 0.15001 | -0.0207 | 4.1217
12.5 | 0.6219 | 0.15634 | -0.0224 | 3.9779
13 | 0.646 | 0.16519 | -0.023 | 3.9106
13.5 | 0.6636 | 0.17284 | -0.0242 | 3.8394
14 | 0.6499 | 0.17583 | -0.0285 | 3.6962
14.5 | 0.6591 | 0.18238 | -0.0314 | 3.6139
15 | 0.7016 | 0.19544 | -0.0312 | 3.5898
15.5 | 0.6863 | 0.19553 | -0.037 | 3.5099
16 | 0.7128 | 0.20556 | -0.0384 | 3.4676
16.5 | 0.7175 | 0.20879 | -0.043 | 3.4365
17 | 0.7408 | 0.21853 | -0.0451 | 3.3899
17.5 | 0.7463 | 0.22135 | -0.0504 | 3.3716
18 | 0.7861 | 0.23751 | -0.0501 | 3.3098
18.5 | 0.778 | 0.23415 | -0.058 | 3.3227
19 | 0.8002 | 0.24205 | -0.0604 | 3.3059
19.5 | 0.8169 | 0.24979 | -0.0643 | 3.2703
20 | 0.8272 | 0.25259 | -0.0701 | 3.2749

## 3. Re 50k Mach 0.10 (1)
BIGFOIL.COM POLAR EXPORT
sc20012
SC(2)-0012 |  |  |  | Cl Max: | 1 | at alpha= | 15 | deg
JavaFoil+Calcfoil stall+Eppler ext transition |  |  |  | L/D Max: | 16.045 | at alpha= | 4 | deg
Re: | 50000 |  |  | Cd Min: | 0.02208 | at alpha= | 0 | deg
Mach: | 0.1 |  |  | Cl=0 at alpha= | 0 | deg
|  |  |  | @ Cl=0.1, Cd= | 0.023976
|  |  |  | @ Cl=0.4, Cd= | 0.029321
|  |  |  | @ Cl=0.6, Cd= | 0.058619
alpha (deg) | Cl | Cd | Cm | Cl/Cd
-20 | -0.855 | 0.33237 | 0.008 | -2.571
-19.5 | -0.877 | 0.30577 | 0.008 | -2.868
-19 | -0.898 | 0.27869 | 0.008 | -3.223
-18.5 | -0.918 | 0.27068 | 0.008 | -3.392
-18 | -0.937 | 0.26195 | 0.008 | -3.577
-17.5 | -0.954 | 0.23319 | 0.007 | -4.091
-17 | -0.969 | 0.22061 | 0.007 | -4.394
-16.5 | -0.982 | 0.21704 | 0.007 | -4.525
-16 | -0.993 | 0.19553 | 0.007 | -5.078
-15.5 | -0.998 | 0.18633 | 0.007 | -5.353
-15 | -1 | 0.17478 | 0.007 | -5.719
-14.5 | -0.999 | 0.16668 | 0.006 | -5.993
-14 | -0.996 | 0.15218 | 0.006 | -6.542
-13.5 | -0.989 | 0.14541 | 0.006 | -6.804
-13 | -0.98 | 0.13712 | 0.006 | -7.149
-12.5 | -0.968 | 0.12758 | 0.006 | -7.589
-12 | -0.953 | 0.1157 | 0.006 | -8.24
-11.5 | -0.935 | 0.10856 | 0.006 | -8.617
-11 | -0.915 | 0.10122 | 0.005 | -9.037
-10.5 | -0.891 | 0.0956 | 0.005 | -9.32
-10 | -0.865 | 0.08991 | 0.005 | -9.619
-9.5 | -0.835 | 0.08492 | 0.005 | -9.832
-9 | -0.805 | 0.07826 | 0.005 | -10.287
-8.5 | -0.771 | 0.07482 | 0.005 | -10.301
-8 | -0.735 | 0.07035 | 0.005 | -10.449
-7.5 | -0.697 | 0.06697 | 0.004 | -10.405
-7 | -0.657 | 0.06306 | 0.004 | -10.422
-6.5 | -0.616 | 0.05988 | 0.004 | -10.283
-6 | -0.573 | 0.05649 | 0.004 | -10.146
-5.5 | -0.529 | 0.05375 | 0.004 | -9.846
-5 | -0.484 | 0.05127 | 0.003 | -9.444
-4.5 | -0.438 | 0.04881 | 0.003 | -8.984
-4 | -0.481 | 0.03004 | 0.005 | -16.019
-3.5 | -0.422 | 0.02949 | 0.004 | -14.309
-3 | -0.362 | 0.02905 | 0.004 | -12.471
-2.5 | -0.302 | 0.02855 | 0.003 | -10.59
-2 | -0.229 | 0.02647 | 0.002 | -8.638
-1.5 | -0.173 | 0.02527 | 0.002 | -6.827
-1 | -0.116 | 0.02413 | 0.001 | -4.816
-0.5 | -0.059 | 0.02358 | 0.001 | -2.5
0 | 0 | 0.02208 | 0 | 0
0.5 | 0.059 | 0.02358 | -0.001 | 2.5
1 | 0.116 | 0.02413 | -0.001 | 4.816
1.5 | 0.173 | 0.02527 | -0.002 | 6.827
2 | 0.229 | 0.02647 | -0.002 | 8.638
2.5 | 0.303 | 0.02855 | -0.003 | 10.608
3 | 0.363 | 0.02905 | -0.004 | 12.493
3.5 | 0.423 | 0.02949 | -0.004 | 14.334
4 | 0.482 | 0.03004 | -0.005 | 16.045
4.5 | 0.438 | 0.04881 | -0.003 | 8.984
5 | 0.484 | 0.05127 | -0.003 | 9.444
5.5 | 0.529 | 0.05375 | -0.004 | 9.846
6 | 0.573 | 0.05649 | -0.004 | 10.146
6.5 | 0.616 | 0.05988 | -0.004 | 10.283
7 | 0.657 | 0.06306 | -0.004 | 10.422
7.5 | 0.697 | 0.06697 | -0.004 | 10.405
8 | 0.735 | 0.07035 | -0.005 | 10.449
8.5 | 0.771 | 0.07482 | -0.005 | 10.301
9 | 0.805 | 0.07826 | -0.005 | 10.287
9.5 | 0.835 | 0.08492 | -0.005 | 9.832
10 | 0.865 | 0.08991 | -0.005 | 9.619
10.5 | 0.891 | 0.0956 | -0.005 | 9.32
11 | 0.915 | 0.10122 | -0.005 | 9.037
11.5 | 0.935 | 0.10856 | -0.006 | 8.617
12 | 0.953 | 0.1157 | -0.006 | 8.24
12.5 | 0.968 | 0.12758 | -0.006 | 7.589
13 | 0.98 | 0.13712 | -0.006 | 7.149
13.5 | 0.989 | 0.14541 | -0.006 | 6.804
14 | 0.996 | 0.15218 | -0.006 | 6.542
14.5 | 0.999 | 0.16668 | -0.006 | 5.993
15 | 1 | 0.17478 | -0.007 | 5.719
15.5 | 0.998 | 0.18633 | -0.007 | 5.353
16 | 0.993 | 0.19553 | -0.007 | 5.078
16.5 | 0.982 | 0.21704 | -0.007 | 4.525
17 | 0.969 | 0.22501 | -0.007 | 4.307
17.5 | 0.954 | 0.23319 | -0.007 | 4.091
18 | 0.937 | 0.26165 | -0.008 | 3.581
18.5 | 0.918 | 0.27068 | -0.008 | 3.392
19 | 0.898 | 0.2787 | -0.008 | 3.223
19.5 | 0.877 | 0.30577 | -0.008 | 2.868
20 | 0.855 | 0.3253 | -0.008 | 2.627

## 4. Re 50k Mach 0.10 (2)
BIGFOIL.COM POLAR EXPORT
sc20012
SC(2)-0012 |  |  |  | Cl Max: | 0.8295 | at alpha= | 20 | deg
XFOIL ncrit=9 |  |  |  | L/D Max: | 24.1693 | at alpha= | 4 | deg
Re: | 50000 |  |  | Cd Min: | 0.25348 | at alpha= | 20 | deg
Mach: | 0.1 |  |  | Cl=0 at alpha= | 1.7336 | deg
|  |  |  | @ Cl=0.1, Cd= | 0.027144
|  |  |  | @ Cl=0.4, Cd= | 0.026547
|  |  |  | @ Cl=0.6, Cd= | 0.13753
alpha (deg) | Cl | Cd | Cm | Cl/Cd
-20 | -0.8282 | 0.25264 | 0.0703 | -3.2782
-19.5 | -0.8196 | 0.25085 | 0.064 | -3.2673
-19 | -0.7995 | 0.2416 | 0.0608 | -3.3092
-18.5 | -0.7788 | 0.23443 | 0.058 | -3.3221
-18 | -0.7897 | 0.23913 | 0.0498 | -3.3024
-17.5 | -0.7462 | 0.22154 | 0.0505 | -3.3682
-17 | -0.7437 | 0.21981 | 0.0447 | -3.3834
-16.5 | -0.7164 | 0.20892 | 0.0432 | -3.4291
-16 | -0.7156 | 0.20682 | 0.038 | -3.46
-15.5 | -0.6853 | 0.19581 | 0.0371 | -3.4998
-15 | -0.7047 | 0.19672 | 0.0307 | -3.5822
-14.5 | -0.6584 | 0.18285 | 0.0312 | -3.6008
-14 | -0.6468 | 0.17603 | 0.0286 | -3.6744
-13.5 | -0.651 | 0.17149 | 0.025 | -3.7961
-13 | -0.6488 | 0.16625 | 0.0225 | -3.9026
-12.5 | -0.6238 | 0.15725 | 0.0219 | -3.9669
-12 | -0.6204 | 0.15092 | 0.0202 | -4.1108
-11.5 | -0.6273 | 0.14524 | 0.0184 | -4.3191
-11 | -0.5896 | 0.13511 | 0.019 | -4.3639
-10.5 | -0.5735 | 0.12821 | 0.0192 | -4.4731
-10 | -0.5736 | 0.12146 | 0.0188 | -4.7225
-9.5 | -0.5713 | 0.11566 | 0.0195 | -4.9395
-9 | -0.7954 | 0.07373 | -0.0202 | -10.788
-8.5 | -0.7916 | 0.06402 | -0.0192 | -12.3649
-8 | -0.7927 | 0.05503 | -0.0168 | -14.4049
-7.5 | -0.7815 | 0.04769 | -0.0135 | -16.3871
-7 | -0.753 | 0.04164 | -0.0107 | -18.0836
-6.5 | -0.7171 | 0.03703 | -0.0079 | -19.3654
-6 | -0.6748 | 0.03305 | -0.0057 | -20.4175
-5.5 | -0.6298 | 0.02967 | -0.0035 | -21.2268
-5 | -0.5819 | 0.02685 | -0.0015 | -21.6723
-4.5 | -0.5386 | 0.02404 | 0.0013 | -22.4043
-4 | -0.5282 | 0.02185 | 0.0148 | -24.1739
-3.5 | -0.346 | 0.02853 | 0.0117 | -12.1276
-3 | -0.0723 | 0.02701 | -0.0258 | -2.6768
-2.5 | -0.0325 | 0.02567 | -0.0269 | -1.2661
-2 | -0.0064 | 0.0249 | -0.0251 | -0.25703
-1.5 | 0.0057 | 0.02465 | -0.0206 | 0.23124
-1 | 0.0053 | 0.02475 | -0.014 | 0.21414
-0.5 | 0.0023 | 0.02487 | -0.007 | 0.092481
0 | 0 | 0.02492 | 0 | 0
0.5 | -0.0023 | 0.02487 | 0.007 | -0.092481
1 | -0.0053 | 0.02474 | 0.014 | -0.21423
1.5 | -0.0057 | 0.02464 | 0.0206 | -0.23133
2 | 0.0065 | 0.02489 | 0.0251 | 0.26115
2.5 | 0.0327 | 0.02566 | 0.0269 | 1.2744
3 | 0.0724 | 0.02699 | 0.0258 | 2.6825
3.5 | 0.3462 | 0.02852 | -0.0117 | 12.1388
4 | 0.5281 | 0.02185 | -0.0148 | 24.1693
4.5 | 0.5385 | 0.02403 | -0.0013 | 22.4095
5 | 0.5818 | 0.02684 | 0.0015 | 21.6766
5.5 | 0.6297 | 0.02966 | 0.0035 | 21.2306
6 | 0.6747 | 0.03305 | 0.0057 | 20.4145
6.5 | 0.7171 | 0.03703 | 0.0079 | 19.3654
7 | 0.753 | 0.04164 | 0.0107 | 18.0836
7.5 | 0.7815 | 0.04769 | 0.0135 | 16.3871
8 | 0.7927 | 0.05503 | 0.0168 | 14.4049
8.5 | 0.7917 | 0.06404 | 0.0192 | 12.3626
9 | 0.7956 | 0.07375 | 0.0202 | 10.7878
9.5 | 0.5708 | 0.1156 | -0.0197 | 4.9377
10 | 0.5756 | 0.12157 | -0.0189 | 4.7347
10.5 | 0.574 | 0.1282 | -0.0194 | 4.4774
11 | 0.5919 | 0.13524 | -0.0191 | 4.3767
11.5 | 0.6272 | 0.1452 | -0.0186 | 4.3196
12 | 0.6204 | 0.15088 | -0.0205 | 4.1119
12.5 | 0.624 | 0.15722 | -0.0222 | 3.969
13 | 0.6489 | 0.16623 | -0.0228 | 3.9036
13.5 | 0.6539 | 0.17188 | -0.0251 | 3.8044
14 | 0.6483 | 0.17622 | -0.0288 | 3.6789
14.5 | 0.6595 | 0.183 | -0.0315 | 3.6038
15 | 0.7051 | 0.19677 | -0.031 | 3.5834
15.5 | 0.6865 | 0.19607 | -0.0373 | 3.5013
16 | 0.7162 | 0.20693 | -0.0384 | 3.4611
16.5 | 0.7177 | 0.20929 | -0.0434 | 3.4292
17 | 0.7444 | 0.22002 | -0.0451 | 3.3833
17.5 | 0.7475 | 0.22201 | -0.0508 | 3.367
18 | 0.7901 | 0.23936 | -0.0501 | 3.3009
18.5 | 0.78 | 0.235 | -0.0583 | 3.3191
19 | 0.8009 | 0.24234 | -0.0611 | 3.3049
19.5 | 0.8206 | 0.25147 | -0.0644 | 3.2632
20 | 0.8295 | 0.25348 | -0.0706 | 3.2724

## 5. Re 50k Mach 0.25 (1)
BIGFOIL.COM POLAR EXPORT
sc20012
SC(2)-0012 |  |  |  | Cl Max: | 0.911 | at alpha= | 12.5 | deg
JavaFoil+Calcfoil stall+Eppler ext transition |  |  |  | L/D Max: | 16.152 | at alpha= | 4 | deg
Re: | 50000 |  |  | Cd Min: | 0.02334 | at alpha= | 0 | deg
Mach: | 0.25 |  |  | Cl=0 at alpha= | 0 | deg
|  |  |  | @ Cl=0.1, Cd= | 0.02476
|  |  |  | @ Cl=0.4, Cd= | 0.029806
|  |  |  | @ Cl=0.6, Cd= | 0.058435
alpha (deg) | Cl | Cd | Cm | Cl/Cd
-17.5 | -0.645 | 0.32922 | 0.008 | -1.96
-17 | -0.695 | 0.30333 | 0.007 | -2.292
-16.5 | -0.741 | 0.27891 | 0.007 | -2.658
-16 | -0.783 | 0.25943 | 0.007 | -3.018
-15.5 | -0.815 | 0.23335 | 0.007 | -3.493
-15 | -0.843 | 0.20244 | 0.007 | -4.164
-14.5 | -0.866 | 0.18931 | 0.007 | -4.577
-14 | -0.885 | 0.17903 | 0.006 | -4.942
-13.5 | -0.899 | 0.16595 | 0.006 | -5.415
-13 | -0.907 | 0.15061 | 0.006 | -6.025
-12.5 | -0.911 | 0.13904 | 0.006 | -6.554
-12 | -0.91 | 0.12672 | 0.006 | -7.183
-11.5 | -0.904 | 0.11747 | 0.005 | -7.698
-11 | -0.893 | 0.10884 | 0.005 | -8.208
-10.5 | -0.878 | 0.10021 | 0.005 | -8.764
-10 | -0.859 | 0.09561 | 0.005 | -8.981
-9.5 | -0.835 | 0.08908 | 0.005 | -9.376
-9 | -0.808 | 0.08322 | 0.005 | -9.711
-8.5 | -0.778 | 0.0779 | 0.005 | -9.992
-8 | -0.745 | 0.07291 | 0.005 | -10.222
-7.5 | -0.709 | 0.06887 | 0.004 | -10.292
-7 | -0.67 | 0.06477 | 0.004 | -10.346
-6.5 | -0.629 | 0.06087 | 0.004 | -10.33
-6 | -0.586 | 0.05726 | 0.004 | -10.238
-5.5 | -0.542 | 0.0546 | 0.004 | -9.925
-5 | -0.496 | 0.0519 | 0.003 | -9.561
-4.5 | -0.45 | 0.04948 | 0.003 | -9.087
-4 | -0.494 | 0.03063 | 0.005 | -16.126
-3.5 | -0.433 | 0.03009 | 0.004 | -14.4
-3 | -0.372 | 0.02958 | 0.004 | -12.581
-2.5 | -0.311 | 0.02917 | 0.003 | -10.65
-2 | -0.249 | 0.02805 | 0.002 | -8.87
-1.5 | -0.177 | 0.02497 | 0.002 | -7.084
-1 | -0.118 | 0.02512 | 0.001 | -4.707
-0.5 | -0.06 | 0.02396 | 0.001 | -2.498
0 | 0 | 0.02334 | 0 | 0
0.5 | 0.06 | 0.02396 | -0.001 | 2.498
1 | 0.118 | 0.02512 | -0.001 | 4.707
1.5 | 0.177 | 0.02497 | -0.002 | 7.084
2 | 0.249 | 0.02805 | -0.002 | 8.885
2.5 | 0.311 | 0.02916 | -0.003 | 10.669
3 | 0.373 | 0.02958 | -0.004 | 12.603
3.5 | 0.434 | 0.03009 | -0.004 | 14.425
4 | 0.495 | 0.03063 | -0.005 | 16.152
4.5 | 0.45 | 0.04948 | -0.003 | 9.087
5 | 0.496 | 0.0519 | -0.003 | 9.561
5.5 | 0.542 | 0.0546 | -0.004 | 9.925
6 | 0.586 | 0.05726 | -0.004 | 10.238
6.5 | 0.629 | 0.06087 | -0.004 | 10.33
7 | 0.67 | 0.06477 | -0.004 | 10.346
7.5 | 0.709 | 0.06887 | -0.004 | 10.292
8 | 0.745 | 0.07291 | -0.005 | 10.222
8.5 | 0.778 | 0.0779 | -0.005 | 9.992
9 | 0.808 | 0.08322 | -0.005 | 9.711
9.5 | 0.835 | 0.08908 | -0.005 | 9.376
10 | 0.859 | 0.09497 | -0.005 | 9.044
10.5 | 0.878 | 0.10021 | -0.005 | 8.764
11 | 0.893 | 0.10884 | -0.005 | 8.208
11.5 | 0.904 | 0.11747 | -0.005 | 7.697
12 | 0.91 | 0.12939 | -0.006 | 7.033
12.5 | 0.911 | 0.13636 | -0.006 | 6.684
13 | 0.907 | 0.15063 | -0.006 | 6.024
13.5 | 0.899 | 0.15879 | -0.006 | 5.661
14 | 0.885 | 0.17841 | -0.006 | 4.959
14.5 | 0.866 | 0.19589 | -0.006 | 4.422
15 | 0.843 | 0.20974 | -0.007 | 4.018
15.5 | 0.815 | 0.2305 | -0.007 | 3.536
16 | 0.783 | 0.25963 | -0.007 | 3.016
16.5 | 0.741 | 0.268 | -0.007 | 2.766
17 | 0.695 | 0.30343 | -0.007 | 2.291
17.5 | 0.645 | 0.35362 | -0.007 | 1.825

## 6. Re 50k Mach 0.25 (2)
BIGFOIL.COM POLAR EXPORT
sc20012
SC(2)-0012 |  |  |  | Cl Max: | 0.844 | at alpha= | 20 | deg
XFOIL ncrit=9 |  |  |  | L/D Max: | 23.2965 | at alpha= | 4 | deg
Re: | 50000 |  |  | Cd Min: | 0.26228 | at alpha= | 19.5 | deg
Mach: | 0.25 |  |  | Cl=0 at alpha= | 1.6524 | deg
|  |  |  | @ Cl=0.1, Cd= | 0.02786
|  |  |  | @ Cl=0.4, Cd= | 0.025449
|  |  |  | @ Cl=0.6, Cd= | 0.14602
alpha (deg) | Cl | Cd | Cm | Cl/Cd
-20 | -0.8428 | 0.25813 | 0.0728 | -3.265
-19.5 | -0.8425 | 0.2617 | 0.0646 | -3.2193
-19 | -0.8076 | 0.24492 | 0.0642 | -3.2974
-18.5 | -0.7932 | 0.24043 | 0.0593 | -3.2991
-18 | -0.7773 | 0.23351 | 0.055 | -3.3288
-17.5 | -0.7547 | 0.22557 | 0.0524 | -3.3457
-17 | -0.7649 | 0.22892 | 0.0447 | -3.3413
-16.5 | -0.7208 | 0.21221 | 0.045 | -3.3966
-16 | -0.7353 | 0.21493 | 0.0379 | -3.4211
-15.5 | -0.6894 | 0.19925 | 0.0382 | -3.46
-15 | -0.6821 | 0.19365 | 0.0339 | -3.5223
-14.5 | -0.6679 | 0.18759 | 0.0312 | -3.5604
-14 | -0.6443 | 0.17875 | 0.0296 | -3.6045
-13.5 | -0.6335 | 0.17208 | 0.0268 | -3.6814
-13 | -0.6375 | 0.16753 | 0.0235 | -3.8053
-12.5 | -0.6371 | 0.16237 | 0.0211 | -3.9238
-12 | -0.6247 | 0.15469 | 0.0198 | -4.0384
-11.5 | -0.5957 | 0.14515 | 0.0195 | -4.104
-11 | -0.5729 | 0.13717 | 0.0192 | -4.1766
-10.5 | -0.5758 | 0.13168 | 0.0186 | -4.3727
-10 | -0.5577 | 0.1235 | 0.0183 | -4.5158
-9.5 | -0.5591 | 0.11793 | 0.0188 | -4.7409
-9 | -0.694 | 0.08256 | -0.0198 | -8.406
-8.5 | -0.7655 | 0.06946 | -0.0221 | -11.0207
-8 | -0.7734 | 0.06028 | -0.0204 | -12.8301
-7.5 | -0.7763 | 0.05224 | -0.0172 | -14.8603
-7 | -0.7638 | 0.04534 | -0.0134 | -16.8461
-6.5 | -0.7289 | 0.04006 | -0.0107 | -18.1952
-6 | -0.6926 | 0.03546 | -0.0077 | -19.5319
-5.5 | -0.6516 | 0.03174 | -0.0047 | -20.5293
-5 | -0.6063 | 0.02863 | -0.002 | -21.1771
-4.5 | -0.5585 | 0.0259 | 0.0005 | -21.5637
-4 | -0.5266 | 0.02261 | 0.0054 | -23.2906
-3.5 | -0.5132 | 0.02409 | 0.0247 | -21.3034
-3 | -0.1348 | 0.02864 | -0.0152 | -4.7067
-2.5 | -0.029 | 0.02631 | -0.0281 | -1.1022
-2 | -0.0057 | 0.02557 | -0.0257 | -0.22292
-1.5 | 0.0025 | 0.02539 | -0.0206 | 0.098464
-1 | 0.0019 | 0.02549 | -0.0138 | 0.074539
-0.5 | 0.0005 | 0.02559 | -0.0068 | 0.019539
0 | 0 | 0.02562 | 0 | 0
0.5 | -0.0005 | 0.02558 | 0.0069 | -0.019547
1 | -0.0019 | 0.02548 | 0.0138 | -0.074568
1.5 | -0.0025 | 0.02539 | 0.0206 | -0.098464
2 | 0.0057 | 0.02556 | 0.0257 | 0.223
2.5 | 0.0291 | 0.0263 | 0.0281 | 1.1065
3 | 0.135 | 0.02863 | 0.0152 | 4.7153
3.5 | 0.5132 | 0.02409 | -0.0247 | 21.3034
4 | 0.5265 | 0.0226 | -0.0053 | 23.2965
4.5 | 0.5584 | 0.0259 | -0.0005 | 21.5598
5 | 0.6062 | 0.02863 | 0.0021 | 21.1736
5.5 | 0.6515 | 0.03174 | 0.0047 | 20.5261
6 | 0.6925 | 0.03546 | 0.0077 | 19.529
6.5 | 0.7288 | 0.04006 | 0.0107 | 18.1927
7 | 0.7639 | 0.04534 | 0.0134 | 16.8483
7.5 | 0.7764 | 0.05224 | 0.0172 | 14.8622
8 | 0.7734 | 0.06029 | 0.0204 | 12.828
8.5 | 0.7656 | 0.06948 | 0.022 | 11.019
9 | 0.5374 | 0.10941 | -0.0187 | 4.9118
9.5 | 0.5588 | 0.11787 | -0.0189 | 4.7408
10 | 0.5596 | 0.12359 | -0.0185 | 4.5279
10.5 | 0.5757 | 0.13162 | -0.0188 | 4.374
11 | 0.5744 | 0.13724 | -0.0194 | 4.1854
11.5 | 0.5977 | 0.14531 | -0.0197 | 4.1133
12 | 0.6307 | 0.15553 | -0.0197 | 4.0552
12.5 | 0.6373 | 0.16234 | -0.0213 | 3.9257
13 | 0.6399 | 0.16786 | -0.0236 | 3.8121
13.5 | 0.635 | 0.17225 | -0.027 | 3.6865
14 | 0.6454 | 0.1789 | -0.0298 | 3.6076
14.5 | 0.6685 | 0.18765 | -0.0315 | 3.5625
15 | 0.6837 | 0.19397 | -0.0341 | 3.5248
15.5 | 0.6905 | 0.19949 | -0.0385 | 3.4613
16 | 0.7358 | 0.21503 | -0.0382 | 3.4218
16.5 | 0.722 | 0.21256 | -0.0453 | 3.3967
17 | 0.7654 | 0.2291 | -0.045 | 3.3409
17.5 | 0.7558 | 0.22602 | -0.0527 | 3.344
18 | 0.7788 | 0.23414 | -0.0552 | 3.3262
18.5 | 0.7941 | 0.24093 | -0.0597 | 3.296
19 | 0.8089 | 0.24562 | -0.0645 | 3.2933
19.5 | 0.8434 | 0.26228 | -0.0649 | 3.2156
20 | 0.844 | 0.25897 | -0.0731 | 3.2591

## 7. Re 50k Mach 0.50 (1)
BIGFOIL.COM POLAR EXPORT
sc20012
SC(2)-0012 |  |  |  | Cl Max: | 1.1 | at alpha= | 20 | deg
JavaFoil+Calcfoil stall+Eppler ext transition |  |  |  | L/D Max: | 13.948 | at alpha= | 3 | deg
Re: | 50000 |  |  | Cd Min: | 0.02477 | at alpha= | 0 | deg
Mach: | 0.5 |  |  | Cl=0 at alpha= | 0 | deg
|  |  |  | @ Cl=0.1, Cd= | 0.025415
|  |  |  | @ Cl=0.4, Cd= | 0.048208
|  |  |  | @ Cl=0.6, Cd= | 0.060404
alpha (deg) | Cl | Cd | Cm | Cl/Cd
-20 | -1.1 | 0.4822 | 0.015 | -2.28
-19.5 | -1.072 | 0.45717 | 0.014 | -2.344
-19 | -1.045 | 0.44104 | 0.014 | -2.37
-18.5 | -1.018 | 0.45588 | 0.014 | -2.234
-18 | -0.99 | 0.43264 | 0.013 | -2.289
-17.5 | -0.963 | 0.42777 | 0.012 | -2.252
-17 | -0.937 | 0.43254 | 0.012 | -2.166
-16.5 | -0.91 | 0.4314 | 0.012 | -2.11
-16 | -0.882 | 0.37057 | 0.011 | -2.38
-15.5 | -0.855 | 0.40487 | 0.011 | -2.111
-15 | -0.828 | 0.40089 | 0.01 | -2.065
-14.5 | -0.801 | 0.33545 | 0.01 | -2.389
-14 | -0.773 | 0.34527 | 0.009 | -2.238
-13.5 | -0.745 | 0.34427 | 0.009 | -2.165
-13 | -0.718 | 0.33744 | 0.009 | -2.129
-12.5 | -0.692 | 0.30146 | 0.008 | -2.294
-12 | -0.663 | 0.29634 | 0.008 | -2.238
-11.5 | -0.636 | 0.29615 | 0.007 | -2.146
-11 | -0.608 | 0.26782 | 0.007 | -2.271
-10.5 | -0.581 | 0.26486 | 0.007 | -2.194
-10 | -0.552 | 0.23578 | 0.006 | -2.343
-9.5 | -0.525 | 0.22505 | 0.005 | -2.334
-9 | -0.497 | 0.19743 | 0.005 | -2.52
-8.5 | -0.47 | 0.17055 | 0.004 | -2.755
-8 | -0.629 | 0.09849 | 0.004 | -6.39
-7.5 | -0.689 | 0.0822 | 0.004 | -8.376
-7 | -0.688 | 0.07416 | 0.004 | -9.277
-6.5 | -0.666 | 0.06832 | 0.004 | -9.755
-6 | -0.633 | 0.06425 | 0.004 | -9.847
-5.5 | -0.592 | 0.05923 | 0.004 | -9.988
-5 | -0.546 | 0.05562 | 0.004 | -9.812
-4.5 | -0.497 | 0.05277 | 0.003 | -9.414
-4 | -0.445 | 0.05019 | 0.003 | -8.868
-3.5 | -0.479 | 0.03001 | 0.005 | -15.964
-3 | -0.414 | 0.02965 | 0.004 | -13.948
-2.5 | -0.347 | 0.02971 | 0.003 | -11.665
-2 | -0.278 | 0.02891 | 0.003 | -9.61
-1.5 | -0.196 | 0.0261 | 0.002 | -7.491
-1 | -0.131 | 0.02563 | 0.001 | -5.103
-0.5 | -0.066 | 0.02518 | 0.001 | -2.607
0 | 0 | 0.02477 | 0 | 0
0.5 | 0.066 | 0.02518 | -0.001 | 2.607
1 | 0.131 | 0.02563 | -0.001 | 5.103
1.5 | 0.196 | 0.0261 | -0.002 | 7.491
2 | 0.278 | 0.02891 | -0.003 | 9.628
2.5 | 0.347 | 0.02971 | -0.003 | 11.687
3 | 0.414 | 0.02965 | -0.004 | 13.948
3.5 | 0.392 | 0.04788 | -0.003 | 8.195
4 | 0.445 | 0.05005 | -0.003 | 8.895
4.5 | 0.497 | 0.05277 | -0.003 | 9.414
5 | 0.546 | 0.05558 | -0.004 | 9.819
5.5 | 0.592 | 0.05954 | -0.004 | 9.936
6 | 0.633 | 0.06397 | -0.004 | 9.89
6.5 | 0.666 | 0.06832 | -0.004 | 9.755
7 | 0.688 | 0.07475 | -0.004 | 9.2
7.5 | 0.688 | 0.08426 | -0.004 | 8.17
8 | 0.629 | 0.10464 | -0.004 | 6.014
8.5 | 0.47 | 0.17068 | -0.004 | 2.753
9 | 0.497 | 0.19754 | -0.005 | 2.518
9.5 | 0.525 | 0.22563 | -0.005 | 2.328
10 | 0.553 | 0.21889 | -0.006 | 2.525
10.5 | 0.581 | 0.26974 | -0.007 | 2.154
11 | 0.608 | 0.27264 | -0.007 | 2.231
11.5 | 0.636 | 0.28677 | -0.007 | 2.217
12 | 0.663 | 0.29107 | -0.008 | 2.278
12.5 | 0.692 | 0.30204 | -0.008 | 2.29
13 | 0.718 | 0.3377 | -0.009 | 2.128
13.5 | 0.745 | 0.34456 | -0.009 | 2.164
14 | 0.773 | 0.34935 | -0.009 | 2.212
14.5 | 0.801 | 0.3361 | -0.01 | 2.384
15 | 0.828 | 0.39768 | -0.01 | 2.082
15.5 | 0.855 | 0.36984 | -0.011 | 2.312
16 | 0.882 | 0.37099 | -0.011 | 2.377
16.5 | 0.91 | 0.38643 | -0.012 | 2.356
17 | 0.937 | 0.39329 | -0.012 | 2.383
17.5 | 0.964 | 0.41638 | -0.012 | 2.314
18 | 0.99 | 0.43451 | -0.013 | 2.279
18.5 | 1.018 | 0.45761 | -0.013 | 2.226
19 | 1.045 | 0.43887 | -0.014 | 2.381
19.5 | 1.072 | 0.4575 | -0.014 | 2.342
20 | 1.1 | 0.48259 | -0.015 | 2.279

## 8. Re 50k Mach 0.50 (2)
BIGFOIL.COM POLAR EXPORT
sc20012
SC(2)-0012 |  |  |  | Cl Max: | 0.9159 | at alpha= | 20 | deg
XFOIL ncrit=9 |  |  |  | L/D Max: | 22.4019 | at alpha= | 3 | deg
Re: | 50000 |  |  | Cd Min: | 0.28534 | at alpha= | 20 | deg
Mach: | 0.5 |  |  | Cl=0 at alpha= | 0 | deg
|  |  |  | @ Cl=0.1, Cd= | 0.029743
|  |  |  | @ Cl=0.4, Cd= | 0.027873
|  |  |  | @ Cl=0.6, Cd= | 0.16547
alpha (deg) | Cl | Cd | Cm | Cl/Cd
-20 | -0.9146 | 0.28451 | 0.0857 | -3.2146
-19.5 | -0.8916 | 0.27656 | 0.0808 | -3.2239
-18.5 | -0.8468 | 0.26038 | 0.0709 | -3.2522
-18 | -0.833 | 0.25756 | 0.0641 | -3.2342
-17.5 | -0.8052 | 0.24551 | 0.0607 | -3.2797
-17 | -0.7831 | 0.23813 | 0.0562 | -3.2885
-16.5 | -0.7629 | 0.23027 | 0.0515 | -3.3131
-16 | -0.7442 | 0.22413 | 0.0471 | -3.3204
-15.5 | -0.7188 | 0.21422 | 0.0437 | -3.3554
-15 | -0.7106 | 0.21103 | 0.0384 | -3.3673
-14.5 | -0.6766 | 0.19887 | 0.0364 | -3.4022
-14 | -0.6585 | 0.19145 | 0.0327 | -3.4395
-13.5 | -0.6555 | 0.18776 | 0.0283 | -3.4912
-13 | -0.632 | 0.1791 | 0.0259 | -3.5288
-12.5 | -0.6121 | 0.17104 | 0.0236 | -3.5787
-12 | -0.5949 | 0.16342 | 0.0214 | -3.6403
-11.5 | -0.5794 | 0.15592 | 0.0195 | -3.716
-11 | -0.571 | 0.14923 | 0.0178 | -3.8263
-10.5 | -0.5409 | 0.13956 | 0.0166 | -3.8758
-10 | -0.5195 | 0.13176 | 0.0158 | -3.9428
-9.5 | -0.5089 | 0.12469 | 0.0147 | -4.0813
-9 | -0.5552 | 0.1067 | -0.0063 | -5.2034
-8.5 | -0.5659 | 0.09496 | -0.0133 | -5.9594
-8 | -0.612 | 0.08023 | -0.0254 | -7.6281
-7.5 | -0.6393 | 0.06992 | -0.0289 | -9.1433
-7 | -0.6764 | 0.06129 | -0.0279 | -11.0361
-6.5 | -0.7036 | 0.05361 | -0.0244 | -13.1244
-6 | -0.712 | 0.04711 | -0.0192 | -15.1136
-5.5 | -0.703 | 0.04182 | -0.0131 | -16.8101
-5 | -0.6863 | 0.03721 | -0.007 | -18.444
-4.5 | -0.6553 | 0.03331 | -0.0017 | -19.6728
-4 | -0.6104 | 0.03 | 0.0023 | -20.3467
-3.5 | -0.5592 | 0.02709 | 0.0058 | -20.6423
-3 | -0.5307 | 0.0237 | 0.013 | -22.3924
-2.5 | -0.2896 | 0.03142 | 0.0117 | -9.2171
-2 | -0.0132 | 0.02899 | -0.0267 | -0.45533
-1.5 | -0.0117 | 0.02883 | -0.0201 | -0.40583
-1 | -0.0095 | 0.02877 | -0.0133 | -0.33021
-0.5 | -0.0053 | 0.02874 | -0.0066 | -0.18441
0 | 0 | 0.02872 | 0 | 0
0.5 | 0.0053 | 0.02873 | 0.0066 | 0.18448
1 | 0.0095 | 0.02876 | 0.0133 | 0.33032
1.5 | 0.0117 | 0.02882 | 0.0201 | 0.40597
2 | 0.0132 | 0.02898 | 0.0267 | 0.45549
2.5 | 0.2895 | 0.03141 | -0.0117 | 9.2168
3 | 0.5307 | 0.02369 | -0.013 | 22.4019
3.5 | 0.5591 | 0.02709 | -0.0058 | 20.6386
4 | 0.6103 | 0.03 | -0.0023 | 20.3433
4.5 | 0.6552 | 0.0333 | 0.0017 | 19.6757
5 | 0.6862 | 0.03721 | 0.007 | 18.4413
5.5 | 0.703 | 0.04181 | 0.0131 | 16.8142
6 | 0.712 | 0.0471 | 0.0192 | 15.1168
6.5 | 0.7036 | 0.05361 | 0.0244 | 13.1244
7 | 0.6765 | 0.0613 | 0.0278 | 11.0359
7.5 | 0.6395 | 0.06994 | 0.0288 | 9.1436
8 | 0.6123 | 0.08027 | 0.0253 | 7.628
8.5 | 0.5665 | 0.095 | 0.0131 | 5.9632
9 | 0.556 | 0.10674 | 0.0061 | 5.2089
9.5 | 0.5097 | 0.12471 | -0.0149 | 4.0871
10 | 0.5204 | 0.13178 | -0.0159 | 3.949
10.5 | 0.5422 | 0.13966 | -0.0168 | 3.8823
11 | 0.5734 | 0.14954 | -0.018 | 3.8344
11.5 | 0.5798 | 0.1559 | -0.0197 | 3.7191
12 | 0.5954 | 0.16341 | -0.0217 | 3.6436
12.5 | 0.6124 | 0.17101 | -0.0238 | 3.5811
13 | 0.6324 | 0.17908 | -0.0262 | 3.5314
13.5 | 0.6572 | 0.1881 | -0.0284 | 3.4939
14 | 0.6597 | 0.19165 | -0.0329 | 3.4422
14.5 | 0.6775 | 0.19904 | -0.0366 | 3.4038
15 | 0.7111 | 0.21111 | -0.0386 | 3.3684
15.5 | 0.7198 | 0.21449 | -0.0439 | 3.3559
16 | 0.7449 | 0.22433 | -0.0474 | 3.3206
16.5 | 0.7641 | 0.23065 | -0.0518 | 3.3128
17 | 0.784 | 0.23844 | -0.0565 | 3.288
17.5 | 0.8063 | 0.24598 | -0.0609 | 3.2779
18 | 0.8338 | 0.25789 | -0.0645 | 3.2332
18.5 | 0.848 | 0.26096 | -0.0711 | 3.2495
19.5 | 0.8928 | 0.27727 | -0.0811 | 3.22
20 | 0.9159 | 0.28534 | -0.0861 | 3.2099

## 9. Re 100k Mach 0.00 (1)
BIGFOIL.COM POLAR EXPORT
sc20012
SC(2)-0012 |  |  |  | Cl Max: | 1.018 | at alpha= | 15.5 | deg
JavaFoil+Calcfoil stall+Eppler ext transition |  |  |  | L/D Max: | 23.724 | at alpha= | 5.5 | deg
Re: | 100000 |  |  | Cd Min: | 0.01967 | at alpha= | -2 | deg
Mach: | 0 |  |  | Cl=0 at alpha= | 0 | deg
|  |  |  | @ Cl=0.1, Cd= | 0.020965
|  |  |  | @ Cl=0.4, Cd= | 0.024945
|  |  |  | @ Cl=0.6, Cd= | 0.052953
alpha (deg) | Cl | Cd | Cm | Cl/Cd
-20 | -0.907 | 0.26724 | 0.008 | -3.393
-19.5 | -0.925 | 0.2488 | 0.008 | -3.72
-19 | -0.943 | 0.24163 | 0.008 | -3.903
-18.5 | -0.96 | 0.22686 | 0.008 | -4.23
-18 | -0.975 | 0.21416 | 0.008 | -4.551
-17.5 | -0.988 | 0.20128 | 0.008 | -4.909
-17 | -1 | 0.18503 | 0.007 | -5.404
-16.5 | -1.009 | 0.1793 | 0.007 | -5.629
-16 | -1.017 | 0.16743 | 0.007 | -6.073
-15.5 | -1.018 | 0.1572 | 0.007 | -6.477
-15 | -1.017 | 0.14679 | 0.007 | -6.932
-14.5 | -1.014 | 0.13983 | 0.007 | -7.254
-14 | -1.008 | 0.13153 | 0.006 | -7.666
-13.5 | -1 | 0.12328 | 0.006 | -8.113
-13 | -0.989 | 0.11863 | 0.006 | -8.333
-12.5 | -0.975 | 0.1104 | 0.006 | -8.828
-12 | -0.958 | 0.10481 | 0.006 | -9.137
-11.5 | -0.94 | 0.0969 | 0.006 | -9.699
-11 | -0.918 | 0.09075 | 0.006 | -10.114
-10.5 | -0.894 | 0.08586 | 0.006 | -10.409
-10 | -0.867 | 0.07996 | 0.006 | -10.842
-9.5 | -0.836 | 0.07653 | 0.005 | -10.93
-9 | -0.807 | 0.0704 | 0.006 | -11.46
-8.5 | -0.771 | 0.06731 | 0.005 | -11.457
-8 | -0.735 | 0.06336 | 0.005 | -11.596
-7.5 | -0.696 | 0.06001 | 0.005 | -11.601
-7 | -0.657 | 0.05711 | 0.004 | -11.498
-6.5 | -0.615 | 0.05411 | 0.004 | -11.364
-6 | -0.573 | 0.05087 | 0.004 | -11.26
-5.5 | -0.65 | 0.02745 | 0.006 | -23.684
-5 | -0.594 | 0.02659 | 0.006 | -22.337
-4.5 | -0.537 | 0.02612 | 0.005 | -20.553
-4 | -0.479 | 0.02558 | 0.005 | -18.718
-3.5 | -0.42 | 0.02511 | 0.004 | -16.726
-3 | -0.361 | 0.02464 | 0.004 | -14.636
-2.5 | -0.301 | 0.0239 | 0.003 | -12.596
-2 | -0.238 | 0.01967 | 0.002 | -12.085
-1.5 | -0.18 | 0.02004 | 0.002 | -8.964
-1 | -0.121 | 0.02101 | 0.001 | -5.744
-0.5 | -0.06 | 0.02088 | 0.001 | -2.892
0 | 0 | 0.02084 | 0 | 0
0.5 | 0.06 | 0.02088 | -0.001 | 2.897
1 | 0.121 | 0.02101 | -0.001 | 5.755
1.5 | 0.18 | 0.02004 | -0.002 | 8.964
2 | 0.238 | 0.01967 | -0.002 | 12.085
2.5 | 0.301 | 0.0239 | -0.003 | 12.613
3 | 0.361 | 0.02464 | -0.004 | 14.656
3.5 | 0.421 | 0.02511 | -0.004 | 16.75
4 | 0.48 | 0.02558 | -0.005 | 18.747
4.5 | 0.538 | 0.02612 | -0.005 | 20.585
5 | 0.595 | 0.02659 | -0.006 | 22.373
5.5 | 0.651 | 0.02744 | -0.006 | 23.724
6 | 0.573 | 0.05087 | -0.004 | 11.26
6.5 | 0.615 | 0.05411 | -0.004 | 11.364
7 | 0.657 | 0.05711 | -0.004 | 11.498
7.5 | 0.696 | 0.06001 | -0.005 | 11.601
8 | 0.735 | 0.06336 | -0.005 | 11.596
8.5 | 0.771 | 0.06731 | -0.005 | 11.457
9 | 0.807 | 0.0704 | -0.006 | 11.46
9.5 | 0.836 | 0.07653 | -0.005 | 10.93
10 | 0.867 | 0.07996 | -0.006 | 10.842
10.5 | 0.894 | 0.08586 | -0.006 | 10.409
11 | 0.918 | 0.09075 | -0.006 | 10.114
11.5 | 0.94 | 0.0969 | -0.006 | 9.699
12 | 0.958 | 0.10481 | -0.006 | 9.137
12.5 | 0.975 | 0.1104 | -0.006 | 8.828
13 | 0.989 | 0.11863 | -0.006 | 8.333
13.5 | 1 | 0.12328 | -0.006 | 8.113
14 | 1.008 | 0.13153 | -0.006 | 7.666
14.5 | 1.014 | 0.13983 | -0.007 | 7.254
15 | 1.017 | 0.14679 | -0.007 | 6.932
15.5 | 1.018 | 0.1572 | -0.007 | 6.477
16 | 1.017 | 0.16743 | -0.007 | 6.073
16.5 | 1.009 | 0.1793 | -0.007 | 5.629
17 | 1 | 0.18503 | -0.007 | 5.404
17.5 | 0.988 | 0.20128 | -0.007 | 4.909
18 | 0.975 | 0.21416 | -0.008 | 4.551
18.5 | 0.96 | 0.22686 | -0.008 | 4.23
19 | 0.943 | 0.24163 | -0.008 | 3.903
19.5 | 0.925 | 0.2488 | -0.008 | 3.72
20 | 0.907 | 0.26724 | -0.008 | 3.393

## 10. Re 100k Mach 0.00 (2)
BIGFOIL.COM POLAR EXPORT
sc20012
SC(2)-0012 |  |  |  | Cl Max: | 0.8714 | at alpha= | 9 | deg
XFOIL ncrit=9 |  |  |  | L/D Max: | 33.1274 | at alpha= | 3.5 | deg
Re: | 100000 |  |  | Cd Min: | 0.168 | at alpha= | 14 | deg
Mach: | 0 |  |  | Cl=0 at alpha= | 0 | deg
|  |  |  | @ Cl=0.1, Cd= | 0.021336
|  |  |  | @ Cl=0.4, Cd= | 0.018322
|  |  |  | @ Cl=0.6, Cd= | 0.021466
alpha (deg) | Cl | Cd | Cm | Cl/Cd
-14 | -0.6841 | 0.16782 | 0.019 | -4.0764
-13.5 | -0.6492 | 0.16053 | 0.021 | -4.0441
-13 | -0.6931 | 0.1532 | 0.0079 | -4.5242
-12.5 | -0.6361 | 0.14518 | 0.0147 | -4.3815
-12 | -0.6852 | 0.13554 | 0.0018 | -5.0553
-11.5 | -0.63 | 0.1289 | 0.0085 | -4.8875
-11 | -0.6688 | 0.11772 | -0.0014 | -5.6813
-10.5 | -0.6411 | 0.11184 | 0.0008 | -5.7323
-10 | -0.8457 | 0.0699 | -0.0256 | -12.0987
-9.5 | -0.8558 | 0.06007 | -0.0233 | -14.2467
-9 | -0.8713 | 0.05012 | -0.019 | -17.3843
-8.5 | -0.8574 | 0.04282 | -0.0152 | -20.0234
-8 | -0.8304 | 0.03748 | -0.0118 | -22.1558
-7.5 | -0.793 | 0.03294 | -0.0095 | -24.0741
-7 | -0.7518 | 0.03012 | -0.0071 | -24.9602
-6.5 | -0.7072 | 0.02704 | -0.0056 | -26.1538
-6 | -0.6643 | 0.02458 | -0.0034 | -27.026
-5.5 | -0.6248 | 0.02262 | -0.0007 | -27.6216
-5 | -0.5909 | 0.02105 | 0.0029 | -28.0713
-4.5 | -0.56 | 0.01967 | 0.0069 | -28.4698
-4 | -0.5309 | 0.01795 | 0.0107 | -29.5766
-3.5 | -0.5149 | 0.01554 | 0.0185 | -33.1338
-3 | -0.4849 | 0.01638 | 0.0256 | -29.6032
-2.5 | -0.4548 | 0.01714 | 0.0325 | -26.5344
-2 | -0.4225 | 0.01793 | 0.0393 | -23.5639
-1.5 | -0.3685 | 0.01889 | 0.0416 | -19.5077
-1 | -0.178 | 0.02118 | 0.0182 | -8.4042
-0.5 | -0.0749 | 0.02139 | 0.0069 | -3.5016
0 | 0 | 0.0215 | 0 | 0
0.5 | 0.0748 | 0.02139 | -0.0069 | 3.497
1 | 0.178 | 0.02117 | -0.0182 | 8.4081
1.5 | 0.3684 | 0.01889 | -0.0416 | 19.5024
2 | 0.4224 | 0.01792 | -0.0393 | 23.5714
2.5 | 0.4547 | 0.01713 | -0.0325 | 26.5441
3 | 0.4848 | 0.01638 | -0.0255 | 29.5971
3.5 | 0.5148 | 0.01554 | -0.0185 | 33.1274
4 | 0.5308 | 0.01795 | -0.0107 | 29.571
4.5 | 0.5599 | 0.01966 | -0.0068 | 28.4791
5 | 0.5908 | 0.02104 | -0.0029 | 28.0798
5.5 | 0.6247 | 0.02261 | 0.0007 | 27.6294
6 | 0.6643 | 0.02458 | 0.0034 | 27.026
6.5 | 0.7072 | 0.02704 | 0.0056 | 26.1538
7 | 0.7517 | 0.03011 | 0.0071 | 24.9651
7.5 | 0.7931 | 0.03294 | 0.0095 | 24.0771
8 | 0.8304 | 0.03748 | 0.0118 | 22.1558
8.5 | 0.8575 | 0.04283 | 0.0152 | 20.021
9 | 0.8714 | 0.05013 | 0.0189 | 17.3828
9.5 | 0.8559 | 0.06009 | 0.0233 | 14.2436
10 | 0.8463 | 0.06992 | 0.0255 | 12.1038
10.5 | 0.6404 | 0.11198 | -0.0012 | 5.7189
11 | 0.6715 | 0.11768 | 0.0015 | 5.7062
11.5 | 0.6313 | 0.12893 | -0.0086 | 4.8965
12 | 0.6881 | 0.13564 | -0.0017 | 5.073
12.5 | 0.6374 | 0.14525 | -0.0149 | 4.3883
13 | 0.6929 | 0.15331 | -0.0084 | 4.5196
13.5 | 0.6505 | 0.16063 | -0.0212 | 4.0497
14 | 0.6863 | 0.168 | -0.0191 | 4.0851

## 11. Re 100k Mach 0.10 (1)
BIGFOIL.COM POLAR EXPORT
sc20012
SC(2)-0012 |  |  |  | Cl Max: | 1 | at alpha= | 15 | deg
JavaFoil+Calcfoil stall+Eppler ext transition |  |  |  | L/D Max: | 23.742 | at alpha= | 5.5 | deg
Re: | 100000 |  |  | Cd Min: | 0.01953 | at alpha= | -2 | deg
Mach: | 0.1 |  |  | Cl=0 at alpha= | 0 | deg
|  |  |  | @ Cl=0.1, Cd= | 0.020608
|  |  |  | @ Cl=0.4, Cd= | 0.02499
|  |  |  | @ Cl=0.6, Cd= | 0.052977
alpha (deg) | Cl | Cd | Cm | Cl/Cd
-20 | -0.855 | 0.27411 | 0.008 | -3.118
-19.5 | -0.877 | 0.25372 | 0.008 | -3.457
-19 | -0.898 | 0.24047 | 0.008 | -3.735
-18.5 | -0.918 | 0.22776 | 0.008 | -4.032
-18 | -0.937 | 0.22376 | 0.008 | -4.187
-17.5 | -0.954 | 0.20213 | 0.008 | -4.72
-17 | -0.969 | 0.18944 | 0.007 | -5.117
-16.5 | -0.982 | 0.18539 | 0.007 | -5.299
-16 | -0.993 | 0.17118 | 0.007 | -5.801
-15.5 | -0.998 | 0.16013 | 0.007 | -6.23
-15 | -1 | 0.1499 | 0.007 | -6.669
-14.5 | -0.999 | 0.1441 | 0.006 | -6.932
-14 | -0.996 | 0.13611 | 0.006 | -7.316
-13.5 | -0.989 | 0.12739 | 0.006 | -7.767
-13 | -0.98 | 0.11946 | 0.006 | -8.207
-12.5 | -0.968 | 0.11351 | 0.006 | -8.531
-12 | -0.954 | 0.10374 | 0.006 | -9.199
-11.5 | -0.937 | 0.09806 | 0.006 | -9.551
-11 | -0.916 | 0.09235 | 0.006 | -9.923
-10.5 | -0.893 | 0.086 | 0.006 | -10.379
-10 | -0.867 | 0.08094 | 0.006 | -10.711
-9.5 | -0.837 | 0.0768 | 0.005 | -10.899
-9 | -0.808 | 0.07071 | 0.006 | -11.425
-8.5 | -0.773 | 0.06724 | 0.005 | -11.503
-8 | -0.737 | 0.06363 | 0.005 | -11.579
-7.5 | -0.698 | 0.06062 | 0.005 | -11.519
-7 | -0.659 | 0.05724 | 0.004 | -11.51
-6.5 | -0.617 | 0.05424 | 0.004 | -11.376
-6 | -0.575 | 0.05112 | 0.004 | -11.247
-5.5 | -0.653 | 0.02755 | 0.006 | -23.702
-5 | -0.597 | 0.02687 | 0.006 | -22.211
-4.5 | -0.539 | 0.02623 | 0.005 | -20.571
-4 | -0.481 | 0.02566 | 0.005 | -18.753
-3.5 | -0.422 | 0.02517 | 0.004 | -16.768
-3 | -0.362 | 0.0247 | 0.004 | -14.671
-2.5 | -0.302 | 0.02394 | 0.003 | -12.635
-2 | -0.238 | 0.01953 | 0.002 | -12.209
-1.5 | -0.18 | 0.02013 | 0.002 | -8.962
-1 | -0.121 | 0.02044 | 0.001 | -5.919
-0.5 | -0.061 | 0.02092 | 0.001 | -2.9
0 | 0 | 0.02088 | 0 | 0
0.5 | 0.061 | 0.02092 | -0.001 | 2.906
1 | 0.121 | 0.02044 | -0.001 | 5.919
1.5 | 0.18 | 0.02013 | -0.002 | 8.962
2 | 0.238 | 0.01953 | -0.002 | 12.209
2.5 | 0.303 | 0.02394 | -0.003 | 12.653
3 | 0.363 | 0.0247 | -0.004 | 14.692
3.5 | 0.423 | 0.02517 | -0.004 | 16.792
4 | 0.482 | 0.02566 | -0.005 | 18.783
4.5 | 0.54 | 0.02622 | -0.005 | 20.604
5 | 0.598 | 0.02687 | -0.006 | 22.248
5.5 | 0.654 | 0.02755 | -0.006 | 23.742
6 | 0.575 | 0.05112 | -0.004 | 11.247
6.5 | 0.617 | 0.05424 | -0.004 | 11.376
7 | 0.659 | 0.05724 | -0.004 | 11.51
7.5 | 0.698 | 0.06062 | -0.005 | 11.519
8 | 0.737 | 0.06363 | -0.005 | 11.579
8.5 | 0.773 | 0.06724 | -0.005 | 11.503
9 | 0.808 | 0.07071 | -0.006 | 11.425
9.5 | 0.837 | 0.0768 | -0.005 | 10.899
10 | 0.867 | 0.08094 | -0.006 | 10.711
10.5 | 0.893 | 0.086 | -0.006 | 10.379
11 | 0.916 | 0.09235 | -0.006 | 9.923
11.5 | 0.937 | 0.09806 | -0.006 | 9.551
12 | 0.954 | 0.10374 | -0.006 | 9.199
12.5 | 0.968 | 0.11351 | -0.006 | 8.531
13 | 0.98 | 0.11946 | -0.006 | 8.207
13.5 | 0.989 | 0.12739 | -0.006 | 7.767
14 | 0.996 | 0.13611 | -0.006 | 7.316
14.5 | 0.999 | 0.1441 | -0.006 | 6.932
15 | 1 | 0.1499 | -0.007 | 6.669
15.5 | 0.998 | 0.16013 | -0.007 | 6.23
16 | 0.993 | 0.17118 | -0.007 | 5.801
16.5 | 0.982 | 0.18539 | -0.007 | 5.299
17 | 0.969 | 0.1944 | -0.007 | 4.986
17.5 | 0.954 | 0.20213 | -0.008 | 4.72
18 | 0.937 | 0.22351 | -0.008 | 4.192
18.5 | 0.918 | 0.22776 | -0.008 | 4.032
19 | 0.898 | 0.24048 | -0.008 | 3.735
19.5 | 0.877 | 0.25372 | -0.008 | 3.457
20 | 0.855 | 0.27593 | -0.008 | 3.098

## 12. Re 100k Mach 0.10 (2)
BIGFOIL.COM POLAR EXPORT
sc20012
SC(2)-0012 |  |  |  | Cl Max: | 0.8649 | at alpha= | 9 | deg
XFOIL ncrit=9 |  |  |  | L/D Max: | 33.2711 | at alpha= | 3.5 | deg
Re: | 100000 |  |  | Cd Min: | 0.16864 | at alpha= | 14 | deg
Mach: | 0.1 |  |  | Cl=0 at alpha= | 0 | deg
|  |  |  | @ Cl=0.1, Cd= | 0.021442
|  |  |  | @ Cl=0.4, Cd= | 0.018401
|  |  |  | @ Cl=0.6, Cd= | 0.021514
alpha (deg) | Cl | Cd | Cm | Cl/Cd
-14 | -0.6805 | 0.16846 | 0.0198 | -4.0395
-13.5 | -0.648 | 0.16118 | 0.0212 | -4.0203
-13 | -0.6886 | 0.15376 | 0.0087 | -4.4784
-12.5 | -0.634 | 0.14588 | 0.0149 | -4.346
-12 | -0.6772 | 0.13644 | 0.0031 | -4.9634
-11.5 | -0.6268 | 0.1297 | 0.0087 | -4.8327
-11 | -0.6595 | 0.11903 | 0 | -5.5406
-10.5 | -0.6473 | 0.11222 | -0.0007 | -5.7681
-10 | -0.8324 | 0.07138 | -0.0266 | -11.6615
-9.5 | -0.8455 | 0.06161 | -0.0245 | -13.7234
-9 | -0.8648 | 0.05172 | -0.0203 | -16.7208
-8.5 | -0.8559 | 0.04397 | -0.0163 | -19.4655
-8 | -0.8313 | 0.0383 | -0.0127 | -21.705
-7.5 | -0.7965 | 0.03347 | -0.0101 | -23.7974
-7 | -0.7549 | 0.03047 | -0.0078 | -24.7752
-6.5 | -0.7111 | 0.02739 | -0.006 | -25.962
-6 | -0.6684 | 0.02487 | -0.0037 | -26.8758
-5.5 | -0.629 | 0.02287 | -0.0008 | -27.5033
-5 | -0.5949 | 0.02127 | 0.0028 | -27.969
-4.5 | -0.5636 | 0.01991 | 0.0067 | -28.3074
-4 | -0.5335 | 0.01828 | 0.0106 | -29.1849
-3.5 | -0.5168 | 0.01554 | 0.018 | -33.2561
-3 | -0.4872 | 0.01638 | 0.0252 | -29.7436
-2.5 | -0.4568 | 0.01718 | 0.0323 | -26.5891
-2 | -0.4251 | 0.01793 | 0.0392 | -23.7089
-1.5 | -0.3747 | 0.01888 | 0.0422 | -19.8464
-1 | -0.1828 | 0.02125 | 0.0189 | -8.6024
-0.5 | -0.0794 | 0.02149 | 0.0076 | -3.6947
0 | 0 | 0.02162 | 0 | 0
0.5 | 0.0793 | 0.02149 | -0.0076 | 3.6901
1 | 0.1828 | 0.02125 | -0.0189 | 8.6024
1.5 | 0.3746 | 0.01888 | -0.0422 | 19.8411
2 | 0.425 | 0.01793 | -0.0391 | 23.7033
2.5 | 0.4567 | 0.01717 | -0.0323 | 26.5987
3 | 0.4871 | 0.01638 | -0.0251 | 29.7375
3.5 | 0.5167 | 0.01553 | -0.0179 | 33.2711
4 | 0.5334 | 0.01827 | -0.0106 | 29.1954
4.5 | 0.5635 | 0.01991 | -0.0067 | 28.3024
5 | 0.5948 | 0.02127 | -0.0028 | 27.9643
5.5 | 0.6289 | 0.02287 | 0.0009 | 27.4989
6 | 0.6684 | 0.02487 | 0.0037 | 26.8758
6.5 | 0.7111 | 0.02739 | 0.006 | 25.962
7 | 0.7548 | 0.03046 | 0.0078 | 24.78
7.5 | 0.7965 | 0.03347 | 0.0101 | 23.7974
8 | 0.8314 | 0.03829 | 0.0127 | 21.7132
8.5 | 0.856 | 0.04398 | 0.0163 | 19.4634
9 | 0.8649 | 0.05173 | 0.0203 | 16.7195
9.5 | 0.8457 | 0.06164 | 0.0244 | 13.72
10 | 0.8334 | 0.07138 | 0.0265 | 11.6755
10.5 | 0.6454 | 0.11242 | 0 | 5.741
11 | 0.662 | 0.119 | 0.0001 | 5.563
11.5 | 0.6281 | 0.12974 | -0.0089 | 4.8412
12 | 0.6797 | 0.13654 | -0.0031 | 4.978
12.5 | 0.6353 | 0.14596 | -0.0151 | 4.3526
13 | 0.6933 | 0.1542 | -0.0083 | 4.4961
13.5 | 0.6493 | 0.16128 | -0.0214 | 4.0259
14 | 0.6827 | 0.16864 | -0.0199 | 4.0483

## 13. Re 100k Mach 0.25 (1)
BIGFOIL.COM POLAR EXPORT
sc20012
SC(2)-0012 |  |  |  | Cl Max: | 0.912 | at alpha= | 12.5 | deg
JavaFoil+Calcfoil stall+Eppler ext transition |  |  |  | L/D Max: | 25.481 | at alpha= | 5.5 | deg
Re: | 100000 |  |  | Cd Min: | 0.01995 | at alpha= | -1.5 | deg
Mach: | 0.25 |  |  | Cl=0 at alpha= | 0 | deg
|  |  |  | @ Cl=0.1, Cd= | 0.020665
|  |  |  | @ Cl=0.4, Cd= | 0.025331
|  |  |  | @ Cl=0.6, Cd= | 0.027215
alpha (deg) | Cl | Cd | Cm | Cl/Cd
-17.5 | -0.645 | 0.27474 | 0.008 | -2.349
-17 | -0.695 | 0.24682 | 0.007 | -2.817
-16.5 | -0.741 | 0.22912 | 0.007 | -3.235
-16 | -0.783 | 0.21594 | 0.007 | -3.626
-15.5 | -0.815 | 0.19182 | 0.007 | -4.249
-15 | -0.843 | 0.17241 | 0.007 | -4.89
-14.5 | -0.866 | 0.16134 | 0.007 | -5.37
-14 | -0.885 | 0.15132 | 0.006 | -5.847
-13.5 | -0.899 | 0.14261 | 0.006 | -6.302
-13 | -0.907 | 0.13073 | 0.006 | -6.941
-12.5 | -0.911 | 0.12213 | 0.006 | -7.462
-12 | -0.91 | 0.10953 | 0.006 | -8.311
-11.5 | -0.905 | 0.10399 | 0.006 | -8.702
-11 | -0.894 | 0.09669 | 0.006 | -9.246
-10.5 | -0.879 | 0.08963 | 0.006 | -9.811
-10 | -0.86 | 0.08487 | 0.005 | -10.133
-9.5 | -0.837 | 0.08007 | 0.005 | -10.451
-9 | -0.81 | 0.07448 | 0.005 | -10.878
-8.5 | -0.781 | 0.0695 | 0.005 | -11.236
-8 | -0.747 | 0.06548 | 0.005 | -11.404
-7.5 | -0.71 | 0.0623 | 0.005 | -11.404
-7 | -0.671 | 0.05847 | 0.004 | -11.482
-6.5 | -0.63 | 0.0553 | 0.004 | -11.392
-6 | -0.588 | 0.05202 | 0.004 | -11.299
-5.5 | -0.665 | 0.0261 | 0.007 | -25.481
-5 | -0.612 | 0.02734 | 0.006 | -22.386
-4.5 | -0.554 | 0.02681 | 0.005 | -20.647
-4 | -0.494 | 0.02617 | 0.005 | -18.876
-3.5 | -0.433 | 0.02561 | 0.004 | -16.922
-3 | -0.372 | 0.02512 | 0.004 | -14.818
-2.5 | -0.311 | 0.02463 | 0.003 | -12.614
-2 | -0.249 | 0.0239 | 0.002 | -10.415
-1.5 | -0.185 | 0.01995 | 0.002 | -9.264
-1 | -0.124 | 0.02029 | 0.001 | -6.1
-0.5 | -0.062 | 0.02126 | 0.001 | -2.933
0 | 0 | 0.0212 | 0 | 0
0.5 | 0.062 | 0.02126 | -0.001 | 2.939
1 | 0.124 | 0.02029 | -0.001 | 6.1
1.5 | 0.185 | 0.01995 | -0.002 | 9.264
2 | 0.249 | 0.0239 | -0.002 | 10.43
2.5 | 0.311 | 0.02463 | -0.003 | 12.632
3 | 0.373 | 0.02511 | -0.004 | 14.843
3.5 | 0.434 | 0.02561 | -0.004 | 16.951
4 | 0.495 | 0.02617 | -0.005 | 18.906
4.5 | 0.554 | 0.02681 | -0.005 | 20.681
5 | 0.613 | 0.02733 | -0.006 | 22.423
5.5 | 0.665 | 0.0261 | -0.007 | 25.481
6 | 0.588 | 0.05202 | -0.004 | 11.299
6.5 | 0.63 | 0.0553 | -0.004 | 11.392
7 | 0.671 | 0.05847 | -0.004 | 11.482
7.5 | 0.71 | 0.0623 | -0.005 | 11.404
8 | 0.747 | 0.06548 | -0.005 | 11.404
8.5 | 0.781 | 0.0695 | -0.005 | 11.236
9 | 0.81 | 0.07448 | -0.005 | 10.878
9.5 | 0.837 | 0.08007 | -0.005 | 10.451
10 | 0.86 | 0.08517 | -0.005 | 10.1
10.5 | 0.879 | 0.08963 | -0.006 | 9.811
11 | 0.894 | 0.09669 | -0.006 | 9.246
11.5 | 0.905 | 0.10402 | -0.006 | 8.699
12 | 0.91 | 0.11385 | -0.006 | 7.994
12.5 | 0.912 | 0.11969 | -0.006 | 7.616
13 | 0.907 | 0.13075 | -0.006 | 6.941
13.5 | 0.899 | 0.13587 | -0.006 | 6.616
14 | 0.885 | 0.1549 | -0.006 | 5.713
14.5 | 0.866 | 0.16337 | -0.006 | 5.303
15 | 0.843 | 0.17672 | -0.007 | 4.77
15.5 | 0.815 | 0.19161 | -0.007 | 4.254
16 | 0.783 | 0.21608 | -0.007 | 3.624
16.5 | 0.741 | 0.22361 | -0.007 | 3.315
17 | 0.695 | 0.24689 | -0.007 | 2.816
17.5 | 0.645 | 0.27983 | -0.008 | 2.307

## 14. Re 100k Mach 0.25 (2)
BIGFOIL.COM POLAR EXPORT
sc20012
SC(2)-0012 |  |  |  | Cl Max: | 0.8501 | at alpha= | 20 | deg
XFOIL ncrit=9 |  |  |  | L/D Max: | 30.5379 | at alpha= | 3 | deg
Re: | 100000 |  |  | Cd Min: | 0.25589 | at alpha= | 20 | deg
Mach: | 0.25 |  |  | Cl=0 at alpha= | 0 | deg
|  |  |  | @ Cl=0.1, Cd= | 0.022064
|  |  |  | @ Cl=0.4, Cd= | 0.018879
|  |  |  | @ Cl=0.6, Cd= | 0.021891
alpha (deg) | Cl | Cd | Cm | Cl/Cd
-20 | -0.8487 | 0.25503 | 0.0718 | -3.3278
-19.5 | -0.827 | 0.24753 | 0.0692 | -3.341
-19 | -0.8098 | 0.24125 | 0.0645 | -3.3567
-18.5 | -0.8056 | 0.23792 | 0.056 | -3.386
-18 | -0.7754 | 0.2275 | 0.0559 | -3.4084
-17.5 | -0.7582 | 0.22102 | 0.0517 | -3.4305
-17 | -0.7704 | 0.22086 | 0.0411 | -3.4882
-16.5 | -0.7275 | 0.20694 | 0.0431 | -3.5155
-16 | -0.7109 | 0.20048 | 0.0395 | -3.546
-15.5 | -0.7146 | 0.19519 | 0.0318 | -3.661
-15 | -0.6809 | 0.18598 | 0.0323 | -3.6611
-14.5 | -0.6824 | 0.18074 | 0.0258 | -3.7756
-14 | -0.6658 | 0.17163 | 0.0233 | -3.8793
-13.5 | -0.6449 | 0.16456 | 0.0219 | -3.9189
-13 | -0.6525 | 0.1567 | 0.0155 | -4.164
-12.5 | -0.6258 | 0.14942 | 0.0158 | -4.1882
-12 | -0.6453 | 0.14068 | 0.0081 | -4.587
-11.5 | -0.6137 | 0.13359 | 0.0098 | -4.5939
-11 | -0.6211 | 0.1247 | 0.0052 | -4.9808
-10.5 | -0.6621 | 0.11561 | -0.0049 | -5.727
-10 | -0.7689 | 0.07712 | -0.0301 | -9.9702
-9.5 | -0.7914 | 0.06801 | -0.0296 | -11.6365
-9 | -0.8206 | 0.05914 | -0.0266 | -13.8755
-8.5 | -0.8361 | 0.05031 | -0.0225 | -16.619
-8 | -0.8292 | 0.0431 | -0.0182 | -19.239
-7.5 | -0.8102 | 0.03739 | -0.0135 | -21.6689
-7 | -0.77 | 0.03318 | -0.0114 | -23.2068
-6.5 | -0.7315 | 0.02944 | -0.0083 | -24.8471
-6 | -0.6919 | 0.02701 | -0.0048 | -25.6164
-5.5 | -0.653 | 0.02455 | -0.0017 | -26.5988
-5 | -0.6181 | 0.02269 | 0.0022 | -27.2411
-4.5 | -0.5839 | 0.02118 | 0.0061 | -27.5685
-4 | -0.5499 | 0.01966 | 0.0098 | -27.9705
-3.5 | -0.5191 | 0.01735 | 0.0135 | -29.9193
-3 | -0.4997 | 0.01636 | 0.0227 | -30.544
-2.5 | -0.4687 | 0.01725 | 0.0304 | -27.171
-2 | -0.4375 | 0.01806 | 0.0381 | -24.2248
-1.5 | -0.3959 | 0.01897 | 0.0437 | -20.8698
-1 | -0.2518 | 0.02118 | 0.03 | -11.8886
-0.5 | -0.1045 | 0.02206 | 0.0118 | -4.7371
0 | 0 | 0.02216 | 0 | 0
0.5 | 0.1045 | 0.02206 | -0.0118 | 4.7371
1 | 0.2518 | 0.02118 | -0.03 | 11.8886
1.5 | 0.3959 | 0.01897 | -0.0437 | 20.8698
2 | 0.4374 | 0.01805 | -0.038 | 24.2327
2.5 | 0.4686 | 0.01725 | -0.0304 | 27.1652
3 | 0.4996 | 0.01636 | -0.0227 | 30.5379
3.5 | 0.519 | 0.01734 | -0.0135 | 29.9308
4 | 0.5498 | 0.01966 | -0.0098 | 27.9654
4.5 | 0.5838 | 0.02118 | -0.0061 | 27.5637
5 | 0.618 | 0.02268 | -0.0022 | 27.2487
5.5 | 0.6529 | 0.02455 | 0.0017 | 26.5947
6 | 0.6918 | 0.027 | 0.0049 | 25.6222
6.5 | 0.7315 | 0.02943 | 0.0083 | 24.8556
7 | 0.77 | 0.03318 | 0.0114 | 23.2068
7.5 | 0.8102 | 0.03739 | 0.0135 | 21.6689
8 | 0.8293 | 0.0431 | 0.0182 | 19.2413
8.5 | 0.8362 | 0.05032 | 0.0225 | 16.6176
9 | 0.8207 | 0.05917 | 0.0265 | 13.8702
9.5 | 0.7917 | 0.06804 | 0.0295 | 11.6358
10 | 0.7699 | 0.07714 | 0.03 | 9.9806
10.5 | 0.662 | 0.1157 | 0.0045 | 5.7217
11 | 0.6228 | 0.12472 | -0.0052 | 4.9936
11.5 | 0.6148 | 0.13365 | -0.01 | 4.6001
12 | 0.6471 | 0.14076 | -0.0081 | 4.5972
12.5 | 0.6269 | 0.1495 | -0.016 | 4.1933
13 | 0.6547 | 0.15683 | -0.0156 | 4.1746
13.5 | 0.6458 | 0.16467 | -0.0221 | 3.9218
14 | 0.6675 | 0.17181 | -0.0234 | 3.8851
14.5 | 0.6826 | 0.18081 | -0.0262 | 3.7752
15 | 0.6821 | 0.18619 | -0.0325 | 3.6635
15.5 | 0.7164 | 0.19555 | -0.0319 | 3.6635
16 | 0.7119 | 0.20075 | -0.0398 | 3.5462
16.5 | 0.7287 | 0.20727 | -0.0434 | 3.5157
17 | 0.7711 | 0.22111 | -0.0415 | 3.4874
17.5 | 0.7593 | 0.22144 | -0.052 | 3.4289
18 | 0.7766 | 0.228 | -0.0562 | 3.4061
19 | 0.8109 | 0.24188 | -0.0648 | 3.3525
19.5 | 0.8283 | 0.24825 | -0.0695 | 3.3366
20 | 0.8501 | 0.25589 | -0.0721 | 3.3221

## 15. Re 100k Mach 0.50 (1)
BIGFOIL.COM POLAR EXPORT
sc20012
SC(2)-0012 |  |  |  | Cl Max: | 1.1 | at alpha= | 20 | deg
JavaFoil+Calcfoil stall+Eppler ext transition |  |  |  | L/D Max: | 20.183 | at alpha= | 4 | deg
Re: | 100000 |  |  | Cd Min: | 0.01998 | at alpha= | 0 | deg
Mach: | 0.5 |  |  | Cl=0 at alpha= | 0 | deg
|  |  |  | @ Cl=0.1, Cd= | 0.02081
|  |  |  | @ Cl=0.4, Cd= | 0.026972
|  |  |  | @ Cl=0.6, Cd= | 0.054003
alpha (deg) | Cl | Cd | Cm | Cl/Cd
-20 | -1.1 | 0.39074 | 0.015 | -2.814
-19.5 | -1.072 | 0.36399 | 0.014 | -2.944
-19 | -1.045 | 0.35457 | 0.014 | -2.948
-18.5 | -1.018 | 0.36647 | 0.014 | -2.779
-18 | -0.99 | 0.34488 | 0.013 | -2.872
-17.5 | -0.963 | 0.34219 | 0.012 | -2.815
-17 | -0.937 | 0.33051 | 0.012 | -2.834
-16.5 | -0.91 | 0.32844 | 0.012 | -2.771
-16 | -0.882 | 0.29761 | 0.011 | -2.963
-15.5 | -0.855 | 0.30773 | 0.011 | -2.778
-15 | -0.828 | 0.30374 | 0.01 | -2.726
-14.5 | -0.801 | 0.25806 | 0.01 | -3.105
-14 | -0.773 | 0.27247 | 0.009 | -2.836
-13.5 | -0.745 | 0.2608 | 0.009 | -2.858
-13 | -0.718 | 0.25495 | 0.009 | -2.818
-12.5 | -0.692 | 0.23017 | 0.008 | -3.005
-12 | -0.663 | 0.23466 | 0.008 | -2.827
-11.5 | -0.636 | 0.23342 | 0.007 | -2.723
-11 | -0.608 | 0.20997 | 0.007 | -2.897
-10.5 | -0.581 | 0.20699 | 0.007 | -2.807
-10 | -0.552 | 0.17629 | 0.006 | -3.134
-9.5 | -0.525 | 0.17247 | 0.005 | -3.045
-9 | -0.498 | 0.16172 | 0.005 | -3.077
-8.5 | -0.47 | 0.13816 | 0.004 | -3.401
-8 | -0.629 | 0.08412 | 0.004 | -7.482
-7.5 | -0.689 | 0.0733 | 0.004 | -9.401
-7 | -0.69 | 0.06619 | 0.005 | -10.423
-6.5 | -0.667 | 0.06107 | 0.004 | -10.928
-6 | -0.633 | 0.05703 | 0.004 | -11.106
-5.5 | -0.592 | 0.05333 | 0.004 | -11.109
-5 | -0.547 | 0.05003 | 0.004 | -10.926
-4.5 | -0.498 | 0.04719 | 0.003 | -10.56
-4 | -0.546 | 0.02652 | 0.005 | -20.604
-3.5 | -0.483 | 0.02793 | 0.005 | -17.28
-3 | -0.415 | 0.02712 | 0.004 | -15.298
-2.5 | -0.347 | 0.02648 | 0.003 | -13.088
-2 | -0.278 | 0.02551 | 0.003 | -10.89
-1.5 | -0.198 | 0.02199 | 0.002 | -9.022
-1 | -0.135 | 0.02128 | 0.001 | -6.326
-0.5 | -0.068 | 0.02038 | 0.001 | -3.356
0 | 0 | 0.01998 | 0 | 0
0.5 | 0.068 | 0.02038 | -0.001 | 3.356
1 | 0.135 | 0.02128 | -0.001 | 6.326
1.5 | 0.198 | 0.02199 | -0.002 | 9.022
2 | 0.278 | 0.02551 | -0.003 | 10.909
2.5 | 0.347 | 0.02648 | -0.003 | 13.111
3 | 0.416 | 0.02712 | -0.004 | 15.326
3.5 | 0.483 | 0.02792 | -0.005 | 17.312
4 | 0.547 | 0.02709 | -0.005 | 20.183
4.5 | 0.498 | 0.04719 | -0.003 | 10.56
5 | 0.547 | 0.05015 | -0.004 | 10.899
5.5 | 0.592 | 0.05322 | -0.004 | 11.129
6 | 0.634 | 0.05733 | -0.004 | 11.052
6.5 | 0.667 | 0.06107 | -0.004 | 10.928
7 | 0.689 | 0.06667 | -0.005 | 10.341
7.5 | 0.689 | 0.07401 | -0.004 | 9.303
8 | 0.629 | 0.08944 | -0.004 | 7.036
8.5 | 0.47 | 0.13825 | -0.004 | 3.399
9 | 0.498 | 0.15934 | -0.005 | 3.123
9.5 | 0.525 | 0.17289 | -0.005 | 3.038
10 | 0.553 | 0.17343 | -0.006 | 3.187
10.5 | 0.581 | 0.21072 | -0.007 | 2.758
11 | 0.608 | 0.21364 | -0.007 | 2.848
11.5 | 0.636 | 0.21759 | -0.007 | 2.921
12 | 0.663 | 0.23028 | -0.008 | 2.88
12.5 | 0.692 | 0.23057 | -0.008 | 2.999
13 | 0.718 | 0.25513 | -0.009 | 2.816
13.5 | 0.745 | 0.261 | -0.009 | 2.856
14 | 0.773 | 0.27566 | -0.009 | 2.803
14.5 | 0.801 | 0.25851 | -0.01 | 3.1
15 | 0.828 | 0.3015 | -0.01 | 2.746
15.5 | 0.855 | 0.28455 | -0.011 | 3.005
16 | 0.882 | 0.29792 | -0.011 | 2.96
16.5 | 0.91 | 0.29824 | -0.012 | 3.053
17 | 0.937 | 0.30432 | -0.012 | 3.079
17.5 | 0.964 | 0.32097 | -0.012 | 3.002
18 | 0.99 | 0.34632 | -0.013 | 2.86
18.5 | 1.018 | 0.36778 | -0.013 | 2.769
19 | 1.045 | 0.35288 | -0.014 | 2.962
19.5 | 1.072 | 0.36421 | -0.014 | 2.943
20 | 1.1 | 0.39102 | -0.015 | 2.812

## 16. Re 100k Mach 0.50 (2)
BIGFOIL.COM POLAR EXPORT
sc20012
SC(2)-0012 |  |  |  | Cl Max: | 0.9161 | at alpha= | 20 | deg
XFOIL ncrit=9 |  |  |  | L/D Max: | 28.337 | at alpha= | 2.5 | deg
Re: | 100000 |  |  | Cd Min: | 0.28111 | at alpha= | 20 | deg
Mach: | 0.5 |  |  | Cl=0 at alpha= | 0 | deg
|  |  |  | @ Cl=0.1, Cd= | 0.024287
|  |  |  | @ Cl=0.4, Cd= | 0.020585
|  |  |  | @ Cl=0.6, Cd= | 0.15399
alpha (deg) | Cl | Cd | Cm | Cl/Cd
-20 | -0.9149 | 0.28033 | 0.0873 | -3.2637
-19.5 | -0.8991 | 0.27596 | 0.079 | -3.2581
-19 | -0.8732 | 0.26474 | 0.0753 | -3.2983
-18.5 | -0.8483 | 0.25611 | 0.0714 | -3.3122
-18 | -0.8328 | 0.25098 | 0.0638 | -3.3182
-17.5 | -0.8103 | 0.24143 | 0.0591 | -3.3563
-17 | -0.7832 | 0.23209 | 0.0563 | -3.3746
-16.5 | -0.7664 | 0.22577 | 0.0499 | -3.3946
-16 | -0.7463 | 0.21705 | 0.0452 | -3.4384
-15.5 | -0.7202 | 0.20849 | 0.0424 | -3.4544
-15 | -0.7209 | 0.20556 | 0.0337 | -3.507
-14.5 | -0.685 | 0.19288 | 0.0327 | -3.5514
-14 | -0.664 | 0.18529 | 0.0293 | -3.5836
-13.5 | -0.655 | 0.17786 | 0.0237 | -3.6827
-13 | -0.6282 | 0.16941 | 0.0219 | -3.7082
-12 | -0.5984 | 0.15359 | 0.0149 | -3.8961
-11.5 | -0.6015 | 0.14617 | 0.0094 | -4.1151
-11 | -0.5851 | 0.13858 | 0.0072 | -4.2221
-10.5 | -0.5724 | 0.12959 | 0.0047 | -4.417
-9.5 | -0.6104 | 0.09881 | -0.0182 | -6.1775
-9 | -0.6068 | 0.08869 | -0.0214 | -6.8418
-8.5 | -0.6244 | 0.07562 | -0.0294 | -8.2571
-8 | -0.6662 | 0.06301 | -0.0368 | -10.5729
-7.5 | -0.7104 | 0.05435 | -0.036 | -13.0708
-7 | -0.7382 | 0.04741 | -0.0311 | -15.5706
-6.5 | -0.7514 | 0.04119 | -0.0246 | -18.2423
-6 | -0.7451 | 0.03638 | -0.0174 | -20.481
-5.5 | -0.7364 | 0.03287 | -0.0092 | -22.4034
-5 | -0.7167 | 0.02961 | -0.0021 | -24.2047
-4.5 | -0.6814 | 0.02691 | 0.0032 | -25.3214
-4 | -0.6371 | 0.02459 | 0.0072 | -25.9089
-3.5 | -0.5905 | 0.02263 | 0.0108 | -26.0937
-3 | -0.5461 | 0.02096 | 0.0147 | -26.0544
-2.5 | -0.513 | 0.01811 | 0.0193 | -28.3269
-2 | -0.4857 | 0.01858 | 0.0312 | -26.141
-1.5 | -0.4231 | 0.02013 | 0.037 | -21.0184
-1 | -0.3282 | 0.022 | 0.0364 | -14.9182
-0.5 | -0.1302 | 0.02425 | 0.0144 | -5.3691
0 | 0 | 0.02441 | 0 | 0
0.5 | 0.1302 | 0.02425 | -0.0144 | 5.3691
1 | 0.3282 | 0.022 | -0.0364 | 14.9182
1.5 | 0.4231 | 0.02013 | -0.037 | 21.0184
2 | 0.4856 | 0.01857 | -0.0312 | 26.1497
2.5 | 0.5129 | 0.0181 | -0.0193 | 28.337
3 | 0.546 | 0.02095 | -0.0147 | 26.0621
3.5 | 0.5904 | 0.02263 | -0.0108 | 26.0893
4 | 0.637 | 0.02459 | -0.0072 | 25.9048
4.5 | 0.6813 | 0.0269 | -0.0032 | 25.3271
5 | 0.7166 | 0.0296 | 0.0021 | 24.2095
5.5 | 0.7363 | 0.03287 | 0.0092 | 22.4004
6 | 0.7451 | 0.03637 | 0.0174 | 20.4867
6.5 | 0.7514 | 0.04119 | 0.0246 | 18.2423
7 | 0.7383 | 0.04742 | 0.0311 | 15.5694
7.5 | 0.7106 | 0.05436 | 0.0359 | 13.0721
8 | 0.6665 | 0.06304 | 0.0367 | 10.5727
8.5 | 0.6249 | 0.07568 | 0.0293 | 8.2571
9 | 0.6074 | 0.08875 | 0.0212 | 6.8439
9.5 | 0.611 | 0.09889 | 0.018 | 6.1786
10.5 | 0.5736 | 0.12965 | -0.0048 | 4.4242
11 | 0.5849 | 0.13858 | -0.0076 | 4.2207
11.5 | 0.603 | 0.14627 | -0.0095 | 4.1225
12 | 0.5994 | 0.15367 | -0.0151 | 3.9006
13 | 0.6292 | 0.16952 | -0.0222 | 3.7117
13.5 | 0.6566 | 0.17807 | -0.0238 | 3.6873
14 | 0.6648 | 0.1854 | -0.0295 | 3.5858
14.5 | 0.6862 | 0.19307 | -0.0329 | 3.5542
15 | 0.7214 | 0.20565 | -0.034 | 3.5079
15.5 | 0.7212 | 0.20873 | -0.0427 | 3.4552
16 | 0.7474 | 0.21734 | -0.0455 | 3.4389
16.5 | 0.7675 | 0.22609 | -0.0502 | 3.3947
17 | 0.7842 | 0.23245 | -0.0566 | 3.3736
17.5 | 0.8115 | 0.24192 | -0.0593 | 3.3544
18 | 0.8335 | 0.25133 | -0.0641 | 3.3164
18.5 | 0.8494 | 0.25666 | -0.0717 | 3.3094
19 | 0.8745 | 0.26539 | -0.0755 | 3.2952
19.5 | 0.9001 | 0.27659 | -0.0793 | 3.2543
20 | 0.9161 | 0.28111 | -0.0877 | 3.2589

## 17. Re 250k Mach 0.00 (1)
BIGFOIL.COM POLAR EXPORT
sc20012
SC(2)-0012 |  |  |  | Cl Max: | 1.019 | at alpha= | 15 | deg
JavaFoil+Calcfoil stall+Eppler ext transition |  |  |  | L/D Max: | 38.821 | at alpha= | 8.5 | deg
Re: | 250000 |  |  | Cd Min: | 0.01607 | at alpha= | -1 | deg
Mach: | 0 |  |  | Cl=0 at alpha= | 0 | deg
|  |  |  | @ Cl=0.1, Cd= | 0.016084
|  |  |  | @ Cl=0.4, Cd= | 0.020966
|  |  |  | @ Cl=0.6, Cd= | 0.022428
alpha (deg) | Cl | Cd | Cm | Cl/Cd
-20 | -0.907 | 0.22177 | 0.008 | -4.09
-19.5 | -0.926 | 0.20845 | 0.008 | -4.441
-19 | -0.943 | 0.20311 | 0.008 | -4.645
-18.5 | -0.96 | 0.19286 | 0.008 | -4.977
-18 | -0.975 | 0.18073 | 0.008 | -5.395
-17.5 | -0.988 | 0.16979 | 0.008 | -5.822
-17 | -1 | 0.16201 | 0.008 | -6.174
-16.5 | -1.01 | 0.15482 | 0.008 | -6.525
-16 | -1.018 | 0.14559 | 0.008 | -6.993
-15.5 | -1.019 | 0.137 | 0.007 | -7.439
-15 | -1.019 | 0.13117 | 0.008 | -7.771
-14.5 | -1.017 | 0.1244 | 0.008 | -8.174
-14 | -1.011 | 0.11933 | 0.007 | -8.469
-13.5 | -1.003 | 0.1092 | 0.007 | -9.188
-13 | -0.991 | 0.10471 | 0.007 | -9.464
-12.5 | -0.978 | 0.09888 | 0.007 | -9.896
-12 | -0.962 | 0.09373 | 0.007 | -10.259
-11.5 | -0.945 | 0.08565 | 0.007 | -11.039
-11 | -0.924 | 0.08028 | 0.007 | -11.514
-10.5 | -0.901 | 0.07503 | 0.007 | -12.01
-10 | -0.879 | 0.06867 | 0.007 | -12.804
-9.5 | -0.848 | 0.06575 | 0.007 | -12.903
-9 | -0.972 | 0.02566 | 0.01 | -37.879
-8.5 | -0.938 | 0.02416 | 0.01 | -38.821
-8 | -0.9 | 0.02334 | 0.009 | -38.544
-7.5 | -0.855 | 0.02399 | 0.009 | -35.625
-7 | -0.81 | 0.02506 | 0.008 | -32.324
-6.5 | -0.758 | 0.02418 | 0.008 | -31.36
-6 | -0.705 | 0.02362 | 0.007 | -29.84
-5.5 | -0.65 | 0.02302 | 0.006 | -28.237
-5 | -0.594 | 0.02237 | 0.006 | -26.547
-4.5 | -0.537 | 0.02198 | 0.005 | -24.425
-4 | -0.479 | 0.02152 | 0.005 | -22.248
-3.5 | -0.42 | 0.02112 | 0.004 | -19.887
-3 | -0.361 | 0.02068 | 0.004 | -17.437
-2.5 | -0.301 | 0.01983 | 0.003 | -15.177
-2 | -0.241 | 0.01622 | 0.002 | -14.86
-1.5 | -0.181 | 0.01613 | 0.002 | -11.224
-1 | -0.121 | 0.01607 | 0.001 | -7.515
-0.5 | -0.06 | 0.01611 | 0.001 | -3.749
0 | 0 | 0.0161 | 0 | 0
0.5 | 0.06 | 0.01611 | -0.001 | 3.754
1 | 0.121 | 0.01607 | -0.001 | 7.525
1.5 | 0.181 | 0.01612 | -0.002 | 11.239
2 | 0.241 | 0.01622 | -0.002 | 14.881
2.5 | 0.301 | 0.01983 | -0.003 | 15.198
3 | 0.361 | 0.02068 | -0.004 | 17.461
3.5 | 0.421 | 0.02112 | -0.004 | 19.914
4 | 0.48 | 0.02152 | -0.005 | 22.285
4.5 | 0.538 | 0.02198 | -0.005 | 24.466
5 | 0.595 | 0.02237 | -0.006 | 26.592
5.5 | 0.651 | 0.02302 | -0.006 | 28.283
6 | 0.706 | 0.02362 | -0.007 | 29.889
6.5 | 0.76 | 0.02418 | -0.008 | 31.413
7 | 0.811 | 0.02506 | -0.008 | 32.379
7.5 | 0.855 | 0.02399 | -0.009 | 35.625
8 | 0.9 | 0.02334 | -0.009 | 38.544
8.5 | 0.938 | 0.02416 | -0.01 | 38.821
9 | 0.972 | 0.02566 | -0.01 | 37.879
9.5 | 0.848 | 0.06575 | -0.007 | 12.903
10 | 0.879 | 0.06867 | -0.007 | 12.804
10.5 | 0.901 | 0.07503 | -0.007 | 12.01
11 | 0.924 | 0.08028 | -0.007 | 11.514
11.5 | 0.945 | 0.08565 | -0.007 | 11.039
12 | 0.962 | 0.09373 | -0.007 | 10.259
12.5 | 0.978 | 0.09888 | -0.007 | 9.896
13 | 0.991 | 0.10471 | -0.007 | 9.464
13.5 | 1.003 | 0.1092 | -0.007 | 9.188
14 | 1.011 | 0.11933 | -0.007 | 8.469
14.5 | 1.017 | 0.1244 | -0.008 | 8.174
15 | 1.019 | 0.13117 | -0.008 | 7.771
15.5 | 1.019 | 0.137 | -0.007 | 7.439
16 | 1.018 | 0.14559 | -0.008 | 6.993
16.5 | 1.01 | 0.15482 | -0.008 | 6.525
17 | 1 | 0.16201 | -0.008 | 6.174
17.5 | 0.988 | 0.16979 | -0.008 | 5.822
18 | 0.975 | 0.18073 | -0.008 | 5.395
18.5 | 0.96 | 0.19286 | -0.008 | 4.977
19 | 0.943 | 0.20311 | -0.008 | 4.645
19.5 | 0.926 | 0.20845 | -0.008 | 4.441
20 | 0.907 | 0.22177 | -0.008 | 4.09

## 18. Re 250k Mach 0.00 (2)
BIGFOIL.COM POLAR EXPORT
sc20012
SC(2)-0012 |  |  |  | Cl Max: | 1.0825 | at alpha= | 12 | deg
XFOIL ncrit=9 |  |  |  | L/D Max: | 39.3622 | at alpha= | 6.5 | deg
Re: | 250000 |  |  | Cd Min: | 0.20352 | at alpha= | 17 | deg
Mach: | 0 |  |  | Cl=0 at alpha= | 0 | deg
|  |  |  | @ Cl=0.1, Cd= | 0.0105
|  |  |  | @ Cl=0.4, Cd= | 0.011347
|  |  |  | @ Cl=0.6, Cd= | 0.015787
alpha (deg) | Cl | Cd | Cm | Cl/Cd
-17 | -0.7499 | 0.20322 | 0.0435 | -3.6901
-16.5 | -0.7297 | 0.19749 | 0.0418 | -3.6949
-16 | -0.7163 | 0.19049 | 0.0377 | -3.7603
-15.5 | -0.7208 | 0.17986 | 0.0293 | -4.0076
-15 | -0.6972 | 0.17434 | 0.0292 | -3.9991
-14.5 | -0.6841 | 0.16753 | 0.0262 | -4.0834
-14 | -0.7088 | 0.15208 | 0.0135 | -4.6607
-13 | -0.9971 | 0.06532 | -0.0338 | -15.2648
-12.5 | -1.0438 | 0.0562 | -0.0329 | -18.573
-12 | -1.082 | 0.04923 | -0.0268 | -21.9785
-11.5 | -1.077 | 0.04404 | -0.0232 | -24.455
-11 | -1.0586 | 0.04011 | -0.0201 | -26.3924
-10.5 | -1.0388 | 0.03569 | -0.0167 | -29.1062
-10 | -1.0126 | 0.03149 | -0.0134 | -32.1562
-9.5 | -0.9734 | 0.02861 | -0.0119 | -34.0231
-9 | -0.9314 | 0.02649 | -0.0102 | -35.1604
-8.5 | -0.8865 | 0.02407 | -0.009 | -36.8301
-8 | -0.8411 | 0.02227 | -0.0076 | -37.7683
-7.5 | -0.7951 | 0.02085 | -0.0063 | -38.1343
-7 | -0.7507 | 0.01929 | -0.0047 | -38.9165
-6.5 | -0.7098 | 0.01803 | -0.0024 | -39.3677
-6 | -0.6788 | 0.0173 | 0.0017 | -39.237
-5.5 | -0.6251 | 0.0162 | 0.0008 | -38.5864
-5 | -0.5507 | 0.015 | -0.0039 | -36.7133
-4.5 | -0.4788 | 0.01372 | -0.0082 | -34.898
-4 | -0.4151 | 0.0121 | -0.011 | -34.3058
-3.5 | -0.369 | 0.00982 | -0.0104 | -37.5764
-3 | -0.3138 | 0.00984 | -0.0096 | -31.8902
-2.5 | -0.2585 | 0.01 | -0.0087 | -25.85
-2 | -0.205 | 0.01014 | -0.0075 | -20.217
-1.5 | -0.1525 | 0.01036 | -0.0061 | -14.7201
-1 | -0.0999 | 0.0105 | -0.0044 | -9.5143
-0.5 | -0.0507 | 0.01076 | -0.002 | -4.7119
0 | 0 | 0.01089 | 0 | 0
0.5 | 0.0507 | 0.01076 | 0.0019 | 4.7119
1 | 0.0999 | 0.0105 | 0.0044 | 9.5143
1.5 | 0.1525 | 0.01036 | 0.006 | 14.7201
2 | 0.205 | 0.01013 | 0.0075 | 20.2369
2.5 | 0.2585 | 0.00999 | 0.0087 | 25.8759
3 | 0.3138 | 0.00984 | 0.0096 | 31.8902
3.5 | 0.369 | 0.00982 | 0.0104 | 37.5764
4 | 0.4151 | 0.01209 | 0.011 | 34.3342
4.5 | 0.4788 | 0.01372 | 0.0082 | 34.898
5 | 0.5508 | 0.015 | 0.0039 | 36.72
5.5 | 0.6252 | 0.01619 | -0.0008 | 38.6164
6 | 0.6787 | 0.0173 | -0.0017 | 39.2312
6.5 | 0.7097 | 0.01803 | 0.0024 | 39.3622
7 | 0.7507 | 0.01928 | 0.0047 | 38.9367
7.5 | 0.7952 | 0.02085 | 0.0063 | 38.1391
8 | 0.8412 | 0.02227 | 0.0076 | 37.7728
8.5 | 0.8866 | 0.02407 | 0.009 | 36.8342
9 | 0.9315 | 0.02649 | 0.0102 | 35.1642
9.5 | 0.9735 | 0.02861 | 0.0119 | 34.0266
10 | 1.0128 | 0.03149 | 0.0134 | 32.1626
10.5 | 1.039 | 0.0357 | 0.0167 | 29.1036
11 | 1.0589 | 0.04011 | 0.0201 | 26.3999
11.5 | 1.0774 | 0.04404 | 0.0231 | 24.4641
12 | 1.0825 | 0.04927 | 0.0267 | 21.9708
12.5 | 1.044 | 0.05626 | 0.0327 | 18.5567
13 | 0.9967 | 0.06544 | 0.0336 | 15.2307
13.5 | 0.6852 | 0.14779 | -0.0157 | 4.6363
14 | 0.7106 | 0.15211 | -0.0135 | 4.6716
14.5 | 0.6854 | 0.16767 | -0.0265 | 4.0878
15 | 0.6986 | 0.17449 | -0.0294 | 4.0037
15.5 | 0.7223 | 0.18003 | -0.0296 | 4.0121
16 | 0.7174 | 0.19078 | -0.0381 | 3.7604
16.5 | 0.731 | 0.19775 | -0.0421 | 3.6966
17 | 0.7514 | 0.20352 | -0.0438 | 3.692

## 19. Re 250k Mach 0.10 (1)
BIGFOIL.COM POLAR EXPORT
sc20012
SC(2)-0012 |  |  |  | Cl Max: | 1.001 | at alpha= | 15 | deg
JavaFoil+Calcfoil stall+Eppler ext transition |  |  |  | L/D Max: | 38.305 | at alpha= | 8 | deg
Re: | 250000 |  |  | Cd Min: | 0.01609 | at alpha= | 1 | deg
Mach: | 0.1 |  |  | Cl=0 at alpha= | 0 | deg
|  |  |  | @ Cl=0.1, Cd= | 0.016104
|  |  |  | @ Cl=0.4, Cd= | 0.021018
|  |  |  | @ Cl=0.6, Cd= | 0.022581
alpha (deg) | Cl | Cd | Cm | Cl/Cd
-20 | -0.855 | 0.23173 | 0.008 | -3.689
-19.5 | -0.877 | 0.21155 | 0.008 | -4.147
-19 | -0.899 | 0.2032 | 0.008 | -4.422
-18.5 | -0.919 | 0.1926 | 0.008 | -4.769
-18 | -0.937 | 0.18634 | 0.008 | -5.03
-17.5 | -0.954 | 0.17156 | 0.008 | -5.563
-17 | -0.97 | 0.16411 | 0.008 | -5.908
-16.5 | -0.983 | 0.15669 | 0.007 | -6.271
-16 | -0.994 | 0.14858 | 0.008 | -6.69
-15.5 | -0.998 | 0.13823 | 0.007 | -7.219
-15 | -1.001 | 0.13189 | 0.007 | -7.589
-14.5 | -1 | 0.12578 | 0.007 | -7.952
-14 | -0.997 | 0.11855 | 0.007 | -8.413
-13.5 | -0.99 | 0.11247 | 0.006 | -8.805
-13 | -0.982 | 0.10664 | 0.007 | -9.212
-12.5 | -0.971 | 0.09992 | 0.007 | -9.723
-12 | -0.959 | 0.09185 | 0.007 | -10.443
-11.5 | -0.942 | 0.08608 | 0.007 | -10.939
-11 | -0.923 | 0.08122 | 0.007 | -11.36
-10.5 | -0.899 | 0.07617 | 0.007 | -11.806
-10 | -0.877 | 0.06986 | 0.007 | -12.559
-9.5 | -0.847 | 0.06666 | 0.007 | -12.71
-9 | -0.969 | 0.02614 | 0.01 | -37.087
-8.5 | -0.938 | 0.02479 | 0.01 | -37.817
-8 | -0.902 | 0.02354 | 0.009 | -38.305
-7.5 | -0.858 | 0.02394 | 0.009 | -35.83
-7 | -0.811 | 0.02373 | 0.008 | -34.181
-6.5 | -0.761 | 0.02431 | 0.008 | -31.317
-6 | -0.708 | 0.02374 | 0.007 | -29.82
-5.5 | -0.653 | 0.02314 | 0.006 | -28.222
-5 | -0.597 | 0.02257 | 0.006 | -26.448
-4.5 | -0.539 | 0.02207 | 0.005 | -24.448
-4 | -0.481 | 0.02157 | 0.005 | -22.304
-3.5 | -0.422 | 0.02119 | 0.004 | -19.917
-3 | -0.362 | 0.02074 | 0.004 | -17.472
-2.5 | -0.302 | 0.01988 | 0.003 | -15.215
-2 | -0.242 | 0.01624 | 0.002 | -14.915
-1.5 | -0.182 | 0.01614 | 0.002 | -11.27
-1 | -0.121 | 0.0161 | 0.001 | -7.539
-0.5 | -0.061 | 0.01613 | 0.001 | -3.764
0 | 0 | 0.01612 | 0 | 0
0.5 | 0.061 | 0.01613 | -0.001 | 3.769
1 | 0.122 | 0.01609 | -0.001 | 7.549
1.5 | 0.182 | 0.01614 | -0.002 | 11.286
2 | 0.243 | 0.01624 | -0.002 | 14.936
2.5 | 0.303 | 0.01988 | -0.003 | 15.235
3 | 0.363 | 0.02074 | -0.004 | 17.496
3.5 | 0.423 | 0.02119 | -0.004 | 19.945
4 | 0.482 | 0.02157 | -0.005 | 22.341
4.5 | 0.54 | 0.02206 | -0.005 | 24.489
5 | 0.598 | 0.02256 | -0.006 | 26.49
5.5 | 0.654 | 0.02314 | -0.006 | 28.267
6 | 0.709 | 0.02374 | -0.007 | 29.869
6.5 | 0.763 | 0.02431 | -0.008 | 31.369
7 | 0.811 | 0.02373 | -0.008 | 34.181
7.5 | 0.858 | 0.02394 | -0.009 | 35.83
8 | 0.902 | 0.02354 | -0.009 | 38.305
8.5 | 0.938 | 0.02479 | -0.01 | 37.817
9 | 0.969 | 0.02614 | -0.01 | 37.087
9.5 | 0.847 | 0.06666 | -0.007 | 12.71
10 | 0.877 | 0.06986 | -0.007 | 12.559
10.5 | 0.899 | 0.07617 | -0.007 | 11.806
11 | 0.923 | 0.08122 | -0.007 | 11.36
11.5 | 0.942 | 0.08608 | -0.007 | 10.939
12 | 0.959 | 0.09185 | -0.007 | 10.443
12.5 | 0.971 | 0.09992 | -0.007 | 9.723
13 | 0.982 | 0.10664 | -0.007 | 9.212
13.5 | 0.99 | 0.11247 | -0.006 | 8.805
14 | 0.997 | 0.11855 | -0.007 | 8.413
14.5 | 1 | 0.12578 | -0.007 | 7.952
15 | 1.001 | 0.13189 | -0.007 | 7.589
15.5 | 0.998 | 0.13823 | -0.007 | 7.219
16 | 0.994 | 0.14858 | -0.008 | 6.69
16.5 | 0.983 | 0.15669 | -0.007 | 6.271
17 | 0.969 | 0.16678 | -0.007 | 5.813
17.5 | 0.954 | 0.17156 | -0.008 | 5.563
18 | 0.937 | 0.18612 | -0.008 | 5.036
18.5 | 0.919 | 0.1926 | -0.008 | 4.769
19 | 0.899 | 0.2032 | -0.008 | 4.422
19.5 | 0.877 | 0.21155 | -0.008 | 4.147
20 | 0.855 | 0.22742 | -0.009 | 3.76

## 20. Re 250k Mach 0.10 (2)
BIGFOIL.COM POLAR EXPORT
sc20012
SC(2)-0012 |  |  |  | Cl Max: | 1.0446 | at alpha= | 11 | deg
XFOIL ncrit=9 |  |  |  | L/D Max: | 39.1519 | at alpha= | 6 | deg
Re: | 250000 |  |  | Cd Min: | 0.19147 | at alpha= | 16 | deg
Mach: | 0.1 |  |  | Cl=0 at alpha= | 0 | deg
|  |  |  | @ Cl=0.1, Cd= | 0.010533
|  |  |  | @ Cl=0.4, Cd= | 0.011465
|  |  |  | @ Cl=0.6, Cd= | 0.015873
alpha (deg) | Cl | Cd | Cm | Cl/Cd
-16 | -0.7169 | 0.19117 | 0.0379 | -3.7501
-15.5 | -0.72 | 0.18085 | 0.0298 | -3.9812
-15 | -0.6963 | 0.1752 | 0.0296 | -3.9743
-14.5 | -0.6831 | 0.16832 | 0.0266 | -4.0583
-14 | -0.7063 | 0.15334 | 0.014 | -4.6061
-13.5 | -0.6806 | 0.14896 | 0.0161 | -4.569
-13 | -0.792 | 0.10232 | -0.0095 | -7.7404
-12.5 | -0.837 | 0.08309 | -0.0217 | -10.0734
-11.5 | -1.0378 | 0.04815 | -0.028 | -21.5535
-11 | -1.0442 | 0.04252 | -0.0229 | -24.5579
-10.5 | -1.0333 | 0.03741 | -0.0188 | -27.621
-10 | -1.0118 | 0.03266 | -0.0151 | -30.9798
-9.5 | -0.9764 | 0.02927 | -0.013 | -33.3584
-9 | -0.9346 | 0.02711 | -0.0113 | -34.4744
-8.5 | -0.8906 | 0.02447 | -0.0098 | -36.3956
-8 | -0.8452 | 0.02298 | -0.0082 | -36.7798
-7.5 | -0.7991 | 0.0211 | -0.007 | -37.872
-7 | -0.7544 | 0.01949 | -0.0053 | -38.707
-6.5 | -0.7131 | 0.0183 | -0.0028 | -38.9672
-6 | -0.6833 | 0.01745 | 0.0015 | -39.1576
-5.5 | -0.6268 | 0.01631 | 0.0001 | -38.4304
-5 | -0.552 | 0.01509 | -0.0046 | -36.5805
-4.5 | -0.4797 | 0.01381 | -0.0087 | -34.7357
-4 | -0.4155 | 0.01226 | -0.0115 | -33.8907
-3.5 | -0.3694 | 0.00992 | -0.011 | -37.2379
-3 | -0.3155 | 0.00987 | -0.0098 | -31.9656
-2.5 | -0.2602 | 0.01002 | -0.0088 | -25.9681
-2 | -0.2062 | 0.01016 | -0.0075 | -20.2953
-1.5 | -0.1534 | 0.01039 | -0.0061 | -14.7642
0 | 0 | 0.01093 | 0 | 0
0.5 | 0.051 | 0.0108 | 0.002 | 4.7222
1 | 0.1005 | 0.01053 | 0.0045 | 9.5442
1.5 | 0.1534 | 0.01039 | 0.0061 | 14.7642
2 | 0.2062 | 0.01016 | 0.0075 | 20.2953
2.5 | 0.2602 | 0.01002 | 0.0088 | 25.9681
3 | 0.3155 | 0.00987 | 0.0098 | 31.9656
3.5 | 0.3695 | 0.00992 | 0.011 | 37.248
4 | 0.4155 | 0.01225 | 0.0115 | 33.9184
4.5 | 0.4797 | 0.01381 | 0.0087 | 34.7357
5 | 0.552 | 0.01509 | 0.0046 | 36.5805
5.5 | 0.6268 | 0.01631 | -0.0001 | 38.4304
6 | 0.6832 | 0.01745 | -0.0015 | 39.1519
6.5 | 0.7131 | 0.0183 | 0.0028 | 38.9672
7 | 0.7544 | 0.01948 | 0.0053 | 38.7269
7.5 | 0.7992 | 0.0211 | 0.007 | 37.8768
8 | 0.8453 | 0.02299 | 0.0082 | 36.7682
8.5 | 0.8907 | 0.02448 | 0.0098 | 36.3848
9 | 0.9347 | 0.02711 | 0.0112 | 34.4781
9.5 | 0.9765 | 0.02926 | 0.0129 | 33.3732
10 | 1.012 | 0.03266 | 0.0151 | 30.9859
10.5 | 1.0335 | 0.03742 | 0.0188 | 27.6189
11 | 1.0446 | 0.04252 | 0.0229 | 24.5673
11.5 | 1.0385 | 0.04814 | 0.0278 | 21.5725
12 | 1.0305 | 0.05277 | 0.0323 | 19.5281
12.5 | 0.8366 | 0.08342 | 0.0213 | 10.0288
13 | 0.7928 | 0.10249 | 0.0093 | 7.7354
13.5 | 0.6823 | 0.14896 | -0.0162 | 4.5804
14 | 0.7081 | 0.15339 | -0.014 | 4.6163
14.5 | 0.6844 | 0.16847 | -0.0268 | 4.0624
15 | 0.6977 | 0.17535 | -0.0298 | 3.9789
15.5 | 0.7214 | 0.18102 | -0.0301 | 3.9852
16 | 0.7179 | 0.19147 | -0.0383 | 3.7494

## 21. Re 250k Mach 0.25 (1)
BIGFOIL.COM POLAR EXPORT
sc20012
SC(2)-0012 |  |  |  | Cl Max: | 0.913 | at alpha= | 12.5 | deg
JavaFoil+Calcfoil stall+Eppler ext transition |  |  |  | L/D Max: | 37.397 | at alpha= | 7.5 | deg
Re: | 250000 |  |  | Cd Min: | 0.01625 | at alpha= | 0 | deg
Mach: | 0.25 |  |  | Cl=0 at alpha= | 0 | deg
|  |  |  | @ Cl=0.1, Cd= | 0.016284
|  |  |  | @ Cl=0.4, Cd= | 0.021245
|  |  |  | @ Cl=0.6, Cd= | 0.022849
alpha (deg) | Cl | Cd | Cm | Cl/Cd
-17.5 | -0.646 | 0.22062 | 0.008 | -2.927
-17 | -0.695 | 0.20277 | 0.007 | -3.429
-16.5 | -0.741 | 0.18555 | 0.007 | -3.996
-16 | -0.783 | 0.17268 | 0.007 | -4.535
-15.5 | -0.815 | 0.15865 | 0.007 | -5.139
-15 | -0.843 | 0.14617 | 0.007 | -5.769
-14.5 | -0.867 | 0.13662 | 0.007 | -6.343
-14 | -0.885 | 0.13006 | 0.006 | -6.805
-13.5 | -0.899 | 0.12157 | 0.006 | -7.395
-13 | -0.908 | 0.11249 | 0.006 | -8.07
-12.5 | -0.913 | 0.1064 | 0.006 | -8.58
-12 | -0.913 | 0.09817 | 0.007 | -9.298
-11.5 | -0.908 | 0.0911 | 0.007 | -9.971
-11 | -0.898 | 0.08621 | 0.007 | -10.419
-10.5 | -0.884 | 0.07953 | 0.007 | -11.12
-10 | -0.866 | 0.07531 | 0.006 | -11.498
-9.5 | -0.843 | 0.07027 | 0.006 | -12.001
-9 | -0.82 | 0.06473 | 0.006 | -12.662
-8.5 | -0.807 | 0.05471 | 0.007 | -14.744
-8 | -0.904 | 0.025 | 0.009 | -36.157
-7.5 | -0.869 | 0.02323 | 0.009 | -37.397
-7 | -0.825 | 0.02391 | 0.008 | -34.487
-6.5 | -0.776 | 0.02366 | 0.008 | -32.805
-6 | -0.725 | 0.02445 | 0.007 | -29.639
-5.5 | -0.669 | 0.02372 | 0.007 | -28.207
-5 | -0.612 | 0.02296 | 0.006 | -26.661
-4.5 | -0.554 | 0.02249 | 0.005 | -24.613
-4 | -0.494 | 0.02197 | 0.005 | -22.479
-3.5 | -0.433 | 0.02149 | 0.004 | -20.168
-3 | -0.372 | 0.02105 | 0.004 | -17.687
-2.5 | -0.311 | 0.0206 | 0.003 | -15.086
-2 | -0.249 | 0.01977 | 0.002 | -12.589
-1.5 | -0.187 | 0.01629 | 0.002 | -11.469
-1 | -0.125 | 0.0163 | 0.001 | -7.649
-0.5 | -0.062 | 0.01626 | 0.001 | -3.836
0 | 0 | 0.01625 | 0 | 0
0.5 | 0.062 | 0.01626 | -0.001 | 3.841
1 | 0.125 | 0.0163 | -0.001 | 7.659
1.5 | 0.187 | 0.01629 | -0.002 | 11.486
2 | 0.249 | 0.01977 | -0.002 | 12.606
2.5 | 0.311 | 0.0206 | -0.003 | 15.107
3 | 0.373 | 0.02105 | -0.004 | 17.712
3.5 | 0.434 | 0.02149 | -0.004 | 20.197
4 | 0.495 | 0.02197 | -0.005 | 22.517
4.5 | 0.554 | 0.02249 | -0.005 | 24.652
5 | 0.613 | 0.02295 | -0.006 | 26.703
5.5 | 0.67 | 0.02372 | -0.007 | 28.253
6 | 0.726 | 0.02444 | -0.007 | 29.688
6.5 | 0.776 | 0.02366 | -0.008 | 32.805
7 | 0.825 | 0.02391 | -0.008 | 34.487
7.5 | 0.869 | 0.02323 | -0.009 | 37.397
8 | 0.904 | 0.025 | -0.009 | 36.157
8.5 | 0.807 | 0.05471 | -0.007 | 14.744
9 | 0.82 | 0.06473 | -0.006 | 12.662
9.5 | 0.843 | 0.07027 | -0.006 | 12.001
10 | 0.866 | 0.07489 | -0.007 | 11.567
10.5 | 0.884 | 0.07953 | -0.007 | 11.12
11 | 0.898 | 0.08621 | -0.007 | 10.419
11.5 | 0.908 | 0.09129 | -0.007 | 9.951
12 | 0.912 | 0.09942 | -0.006 | 9.174
12.5 | 0.913 | 0.10437 | -0.007 | 8.752
13 | 0.908 | 0.1125 | -0.006 | 8.069
13.5 | 0.899 | 0.11684 | -0.006 | 7.695
14 | 0.885 | 0.12958 | -0.006 | 6.83
14.5 | 0.866 | 0.13895 | -0.007 | 6.236
15 | 0.843 | 0.15009 | -0.007 | 5.617
15.5 | 0.815 | 0.1607 | -0.007 | 5.073
16 | 0.783 | 0.17278 | -0.007 | 4.532
16.5 | 0.741 | 0.17914 | -0.007 | 4.139
17 | 0.695 | 0.20281 | -0.007 | 3.428
17.5 | 0.646 | 0.22159 | -0.008 | 2.913

## 22. Re 250k Mach 0.25 (2)
BIGFOIL.COM POLAR EXPORT
sc20012
SC(2)-0012 |  |  |  | Cl Max: | 0.9776 | at alpha= | 9.5 | deg
XFOIL ncrit=9 |  |  |  | L/D Max: | 38.4048 | at alpha= | 6 | deg
Re: | 250000 |  |  | Cd Min: | 0.17248 | at alpha= | 14.5 | deg
Mach: | 0.25 |  |  | Cl=0 at alpha= | 0 | deg
|  |  |  | @ Cl=0.1, Cd= | 0.010768
|  |  |  | @ Cl=0.4, Cd= | 0.012198
|  |  |  | @ Cl=0.6, Cd= | 0.016348
alpha (deg) | Cl | Cd | Cm | Cl/Cd
-14.5 | -0.6801 | 0.17231 | 0.028 | -3.947
-14 | -0.695 | 0.15957 | 0.017 | -4.3555
-13.5 | -0.668 | 0.15459 | 0.0186 | -4.3211
-13 | -0.6553 | 0.14761 | 0.0161 | -4.4394
-12.5 | -0.6837 | 0.13148 | 0.0034 | -5.2
-12 | -0.7811 | 0.0898 | -0.0167 | -8.6982
-11.5 | -0.8398 | 0.07045 | -0.0304 | -11.9205
-11 | -0.9005 | 0.05722 | -0.0357 | -15.7375
-10.5 | -0.948 | 0.04839 | -0.0327 | -19.5908
-10 | -0.9757 | 0.04125 | -0.0261 | -23.6533
-9.5 | -0.9774 | 0.03479 | -0.0202 | -28.0943
-9 | -0.9441 | 0.03138 | -0.0177 | -30.086
-8.5 | -0.9089 | 0.02789 | -0.0145 | -32.5887
-8 | -0.8656 | 0.02498 | -0.0125 | -34.6517
-7.5 | -0.8202 | 0.02271 | -0.0104 | -36.1162
-7 | -0.7743 | 0.02114 | -0.0082 | -36.6272
-6.5 | -0.7333 | 0.01954 | -0.0053 | -37.5281
-6 | -0.708 | 0.01843 | 0.0002 | -38.4156
-5.5 | -0.6362 | 0.017 | -0.0033 | -37.4235
-5 | -0.5589 | 0.01561 | -0.0079 | -35.804
-4.5 | -0.4841 | 0.01437 | -0.0119 | -33.6882
-4 | -0.4184 | 0.013 | -0.0142 | -32.1846
-3.5 | -0.3694 | 0.01087 | -0.0139 | -33.9834
-3 | -0.3247 | 0.00997 | -0.0108 | -32.5677
-2.5 | -0.269 | 0.01016 | -0.0094 | -26.4764
-2 | -0.2132 | 0.01034 | -0.008 | -20.619
-1.5 | -0.1584 | 0.01056 | -0.0064 | -15
-1 | -0.1037 | 0.01075 | -0.0049 | -9.6465
-0.5 | -0.0523 | 0.011 | -0.0022 | -4.7545
0 | 0 | 0.01117 | 0 | 0
0.5 | 0.0523 | 0.011 | 0.0021 | 4.7545
1 | 0.1037 | 0.01075 | 0.0049 | 9.6465
1.5 | 0.1585 | 0.01056 | 0.0064 | 15.0095
2 | 0.2132 | 0.01034 | 0.008 | 20.619
2.5 | 0.269 | 0.01016 | 0.0094 | 26.4764
3 | 0.3247 | 0.00997 | 0.0107 | 32.5677
3.5 | 0.3694 | 0.01087 | 0.0139 | 33.9834
4 | 0.4185 | 0.013 | 0.0142 | 32.1923
4.5 | 0.4841 | 0.01437 | 0.0119 | 33.6882
5 | 0.5589 | 0.01561 | 0.0079 | 35.804
5.5 | 0.6363 | 0.017 | 0.0033 | 37.4294
6 | 0.7078 | 0.01843 | -0.0002 | 38.4048
6.5 | 0.7332 | 0.01953 | 0.0053 | 37.5422
7 | 0.7743 | 0.02114 | 0.0082 | 36.6272
7.5 | 0.8203 | 0.02271 | 0.0104 | 36.1207
8 | 0.8657 | 0.025 | 0.0125 | 34.628
8.5 | 0.909 | 0.02789 | 0.0145 | 32.5923
9 | 0.9444 | 0.03136 | 0.0176 | 30.1148
9.5 | 0.9776 | 0.03479 | 0.0202 | 28.1
10 | 0.976 | 0.04127 | 0.026 | 23.6491
10.5 | 0.9483 | 0.04843 | 0.0326 | 19.5808
11 | 0.9007 | 0.05729 | 0.0355 | 15.7218
11.5 | 0.8399 | 0.07061 | 0.0302 | 11.8949
12 | 0.7815 | 0.09001 | 0.0164 | 8.6824
12.5 | 0.6855 | 0.13144 | -0.0035 | 5.2153
13 | 0.6564 | 0.14772 | -0.0163 | 4.4435
13.5 | 0.6696 | 0.15463 | -0.0188 | 4.3303
14 | 0.6967 | 0.15963 | -0.017 | 4.3645
14.5 | 0.6813 | 0.17248 | -0.0283 | 3.95

## 23. Re 250k Mach 0.50 (1)
BIGFOIL.COM POLAR EXPORT
sc20012
SC(2)-0012 |  |  |  | Cl Max: | 1.1 | at alpha= | 20 | deg
JavaFoil+Calcfoil stall+Eppler ext transition |  |  |  | L/D Max: | 30.94 | at alpha= | 6 | deg
Re: | 250000 |  |  | Cd Min: | 0.01687 | at alpha= | 0 | deg
Mach: | 0.5 |  |  | Cl=0 at alpha= | 0 | deg
|  |  |  | @ Cl=0.1, Cd= | 0.016915
|  |  |  | @ Cl=0.4, Cd= | 0.022411
|  |  |  | @ Cl=0.6, Cd= | 0.024635
alpha (deg) | Cl | Cd | Cm | Cl/Cd
-20 | -1.1 | 0.28631 | 0.015 | -3.841
-19.5 | -1.072 | 0.27798 | 0.014 | -3.856
-19 | -1.045 | 0.2683 | 0.014 | -3.895
-18.5 | -1.019 | 0.27675 | 0.014 | -3.68
-18 | -0.99 | 0.25375 | 0.013 | -3.903
-17.5 | -0.963 | 0.25667 | 0.012 | -3.753
-17 | -0.937 | 0.24864 | 0.012 | -3.768
-16.5 | -0.91 | 0.24588 | 0.012 | -3.702
-16 | -0.882 | 0.22137 | 0.011 | -3.984
-15.5 | -0.855 | 0.22968 | 0.011 | -3.722
-15 | -0.828 | 0.22569 | 0.01 | -3.669
-14.5 | -0.801 | 0.1956 | 0.01 | -4.097
-14 | -0.773 | 0.20367 | 0.009 | -3.794
-13.5 | -0.746 | 0.19954 | 0.009 | -3.736
-13 | -0.719 | 0.19425 | 0.009 | -3.699
-12.5 | -0.692 | 0.17251 | 0.008 | -4.009
-12 | -0.663 | 0.17176 | 0.008 | -3.863
-11.5 | -0.636 | 0.17037 | 0.007 | -3.73
-11 | -0.608 | 0.15655 | 0.007 | -3.886
-10.5 | -0.581 | 0.15356 | 0.007 | -3.784
-10 | -0.553 | 0.13356 | 0.006 | -4.137
-9.5 | -0.525 | 0.13311 | 0.005 | -3.946
-9 | -0.498 | 0.11952 | 0.005 | -4.164
-8.5 | -0.47 | 0.10714 | 0.004 | -4.387
-8 | -0.629 | 0.07241 | 0.004 | -8.693
-7.5 | -0.693 | 0.06489 | 0.005 | -10.682
-7 | -0.695 | 0.05829 | 0.005 | -11.927
-6.5 | -0.671 | 0.05372 | 0.005 | -12.494
-6 | -0.646 | 0.04762 | 0.005 | -13.566
-5.5 | -0.725 | 0.02343 | 0.007 | -30.968
-5 | -0.672 | 0.024 | 0.007 | -28.001
-4.5 | -0.613 | 0.02483 | 0.006 | -24.705
-4 | -0.549 | 0.02391 | 0.005 | -22.962
-3.5 | -0.483 | 0.0232 | 0.005 | -20.808
-3 | -0.415 | 0.02255 | 0.004 | -18.397
-2.5 | -0.347 | 0.02195 | 0.003 | -15.792
-2 | -0.278 | 0.02093 | 0.003 | -13.273
-1.5 | -0.209 | 0.01712 | 0.002 | -12.191
-1 | -0.139 | 0.01696 | 0.001 | -8.21
-0.5 | -0.07 | 0.01688 | 0.001 | -4.128
0 | 0 | 0.01687 | 0 | 0
0.5 | 0.07 | 0.01688 | -0.001 | 4.135
1 | 0.139 | 0.01696 | -0.001 | 8.225
1.5 | 0.209 | 0.01711 | -0.002 | 12.214
2 | 0.278 | 0.02093 | -0.003 | 13.296
2.5 | 0.347 | 0.02195 | -0.003 | 15.82
3 | 0.416 | 0.02255 | -0.004 | 18.43
3.5 | 0.483 | 0.02318 | -0.005 | 20.858
4 | 0.55 | 0.02394 | -0.005 | 22.976
4.5 | 0.614 | 0.02483 | -0.006 | 24.747
5 | 0.672 | 0.02429 | -0.007 | 27.666
5.5 | 0.726 | 0.02391 | -0.007 | 30.386
6 | 0.764 | 0.0247 | -0.008 | 30.94
6.5 | 0.671 | 0.05372 | -0.005 | 12.494
7 | 0.695 | 0.05878 | -0.005 | 11.818
7.5 | 0.693 | 0.06607 | -0.005 | 10.483
8 | 0.629 | 0.0753 | -0.004 | 8.358
8.5 | 0.47 | 0.10721 | -0.004 | 4.384
9 | 0.498 | 0.12057 | -0.005 | 4.128
9.5 | 0.525 | 0.13346 | -0.005 | 3.936
10 | 0.553 | 0.13472 | -0.006 | 4.103
10.5 | 0.581 | 0.15625 | -0.007 | 3.72
11 | 0.608 | 0.1592 | -0.007 | 3.822
11.5 | 0.636 | 0.1617 | -0.007 | 3.931
12 | 0.663 | 0.17315 | -0.008 | 3.832
12.5 | 0.692 | 0.17277 | -0.008 | 4.003
13 | 0.719 | 0.19437 | -0.009 | 3.697
13.5 | 0.746 | 0.19967 | -0.009 | 3.734
14 | 0.773 | 0.19909 | -0.009 | 3.881
14.5 | 0.801 | 0.19589 | -0.01 | 4.091
15 | 0.828 | 0.22415 | -0.01 | 3.694
15.5 | 0.855 | 0.21586 | -0.011 | 3.961
16 | 0.882 | 0.22156 | -0.011 | 3.981
16.5 | 0.911 | 0.22749 | -0.012 | 4.002
17 | 0.937 | 0.23285 | -0.012 | 4.024
17.5 | 0.964 | 0.24427 | -0.012 | 3.945
18 | 0.99 | 0.25472 | -0.013 | 3.888
18.5 | 1.019 | 0.27763 | -0.013 | 3.669
19 | 1.045 | 0.26715 | -0.014 | 3.912
19.5 | 1.072 | 0.27811 | -0.014 | 3.854
20 | 1.1 | 0.28649 | -0.015 | 3.838

## 24. Re 250k Mach 0.50 (2)
BIGFOIL.COM POLAR EXPORT
sc20012
SC(2)-0012 |  |  |  | Cl Max: | 0.9212 | at alpha= | 20 | deg
XFOIL ncrit=9 |  |  |  | L/D Max: | 32.3651 | at alpha= | 5.5 | deg
Re: | 250000 |  |  | Cd Min: | 0.27897 | at alpha= | 20 | deg
Mach: | 0.5 |  |  | Cl=0 at alpha= | 0 | deg
|  |  |  | @ Cl=0.1, Cd= | 0.011761
|  |  |  | @ Cl=0.4, Cd= | 0.013998
|  |  |  | @ Cl=0.6, Cd= | 0.018766
alpha (deg) | Cl | Cd | Cm | Cl/Cd
-20 | -0.9199 | 0.27822 | 0.0889 | -3.3064
-19.5 | -0.9009 | 0.26983 | 0.0814 | -3.3388
-19 | -0.8757 | 0.26147 | 0.0784 | -3.3491
-18.5 | -0.8532 | 0.25362 | 0.0734 | -3.3641
-18 | -0.8399 | 0.24603 | 0.0637 | -3.4138
-17.5 | -0.8119 | 0.23646 | 0.0618 | -3.4336
-17 | -0.7886 | 0.22876 | 0.0579 | -3.4473
-16.5 | -0.7691 | 0.22047 | 0.0519 | -3.4885
-16 | -0.7524 | 0.21165 | 0.0457 | -3.5549
-15.5 | -0.7275 | 0.204 | 0.0431 | -3.5662
-15 | -0.7077 | 0.19601 | 0.0385 | -3.6105
-14 | -0.675 | 0.17867 | 0.0284 | -3.7779
-13.5 | -0.6547 | 0.17122 | 0.0252 | -3.8237
-13 | -0.6629 | 0.16092 | 0.014 | -4.1194
-12.5 | -0.6318 | 0.15336 | 0.0153 | -4.1197
-12 | -0.6149 | 0.14557 | 0.0125 | -4.2241
-11.5 | -0.6275 | 0.13007 | 0.0022 | -4.8243
-11 | -0.614 | 0.1222 | 0.0007 | -5.0245
-10.5 | -0.6154 | 0.11148 | -0.0042 | -5.5203
-10 | -0.6312 | 0.09803 | -0.0114 | -6.4388
-9.5 | -0.663 | 0.08106 | -0.0222 | -8.1791
-9 | -0.7138 | 0.06184 | -0.0371 | -11.5427
-8.5 | -0.7518 | 0.05088 | -0.0424 | -14.7759
-8 | -0.7818 | 0.0432 | -0.0413 | -18.0972
-7.5 | -0.8041 | 0.03744 | -0.035 | -21.477
-7 | -0.811 | 0.03136 | -0.0279 | -25.861
-6.5 | -0.7966 | 0.02752 | -0.0207 | -28.9462
-6 | -0.7564 | 0.02396 | -0.0172 | -31.5693
-5.5 | -0.6718 | 0.02076 | -0.0204 | -32.3603
-5 | -0.5886 | 0.01845 | -0.023 | -31.9024
-4.5 | -0.5127 | 0.01665 | -0.0244 | -30.7928
-4 | -0.447 | 0.01525 | -0.0239 | -29.3115
-3 | -0.3411 | 0.01243 | -0.0191 | -27.4417
-2.5 | -0.3062 | 0.01067 | -0.0131 | -28.6973
-2 | -0.2437 | 0.011 | -0.0107 | -22.1545
-1.5 | -0.1806 | 0.01133 | -0.0087 | -15.94
-1 | -0.1191 | 0.01168 | -0.006 | -10.1969
-0.5 | -0.0577 | 0.01194 | -0.0039 | -4.8325
0 | 0 | 0.01223 | 0 | 0
0.5 | 0.0578 | 0.01194 | 0.0039 | 4.8409
1 | 0.1191 | 0.01168 | 0.006 | 10.1969
1.5 | 0.1806 | 0.01133 | 0.0087 | 15.94
2 | 0.2437 | 0.011 | 0.0106 | 22.1545
2.5 | 0.3062 | 0.01067 | 0.0131 | 28.6973
3 | 0.3411 | 0.01243 | 0.0191 | 27.4417
4 | 0.447 | 0.01525 | 0.0239 | 29.3115
4.5 | 0.5127 | 0.01665 | 0.0243 | 30.7928
5 | 0.5886 | 0.01845 | 0.023 | 31.9024
5.5 | 0.6719 | 0.02076 | 0.0204 | 32.3651
6 | 0.7565 | 0.02396 | 0.0172 | 31.5735
6.5 | 0.7966 | 0.02751 | 0.0208 | 28.9567
7 | 0.8111 | 0.03136 | 0.0279 | 25.8642
7.5 | 0.8042 | 0.03746 | 0.0349 | 21.4682
8 | 0.7821 | 0.04322 | 0.0412 | 18.0958
8.5 | 0.7522 | 0.0509 | 0.0422 | 14.778
9 | 0.7144 | 0.06188 | 0.037 | 11.5449
9.5 | 0.6638 | 0.08111 | 0.022 | 8.1839
10 | 0.632 | 0.09811 | 0.0112 | 6.4417
10.5 | 0.6163 | 0.11156 | 0.004 | 5.5244
11 | 0.615 | 0.12227 | -0.0009 | 5.0299
11.5 | 0.6216 | 0.13487 | -0.0039 | 4.6089
12 | 0.616 | 0.14564 | -0.0127 | 4.2296
12.5 | 0.633 | 0.15343 | -0.0155 | 4.1257
13 | 0.6644 | 0.16104 | -0.0141 | 4.1257
13.5 | 0.6557 | 0.17134 | -0.0255 | 3.8269
14 | 0.6762 | 0.1788 | -0.0286 | 3.7819
14.5 | 0.7113 | 0.18753 | -0.0276 | 3.793
15 | 0.7088 | 0.19621 | -0.0388 | 3.6125
15.5 | 0.7286 | 0.20422 | -0.0434 | 3.5677
16 | 0.7535 | 0.2119 | -0.0459 | 3.5559
16.5 | 0.7699 | 0.22078 | -0.0523 | 3.4872
17 | 0.7897 | 0.2291 | -0.0582 | 3.447
17.5 | 0.8131 | 0.23684 | -0.062 | 3.4331
18 | 0.8406 | 0.24642 | -0.0641 | 3.4112
18.5 | 0.8543 | 0.25414 | -0.0737 | 3.3615
19 | 0.8769 | 0.26207 | -0.0787 | 3.3461
19.5 | 0.9022 | 0.2705 | -0.0817 | 3.3353
20 | 0.9212 | 0.27897 | -0.0892 | 3.3021

## 25. Re 500k Mach 0.00 (1)
BIGFOIL.COM POLAR EXPORT
sc20012
SC(2)-0012 |  |  |  | Cl Max: | 1.049 | at alpha= | 10.5 | deg
JavaFoil+Calcfoil stall+Eppler ext transition |  |  |  | L/D Max: | 45.23 | at alpha= | 9 | deg
Re: | 500000 |  |  | Cd Min: | 0.01386 | at alpha= | -1 | deg
Mach: | 0 |  |  | Cl=0 at alpha= | 0 | deg
|  |  |  | @ Cl=0.1, Cd= | 0.013884
|  |  |  | @ Cl=0.4, Cd= | 0.018803
|  |  |  | @ Cl=0.6, Cd= | 0.020031
alpha (deg) | Cl | Cd | Cm | Cl/Cd
-15.5 | -1.024 | 0.1265 | 0.009 | -8.095
-15 | -1.025 | 0.11939 | 0.009 | -8.582
-14.5 | -1.022 | 0.11302 | 0.009 | -9.046
-14 | -1.016 | 0.1079 | 0.008 | -9.418
-13.5 | -1.01 | 0.09998 | 0.008 | -10.1
-13 | -0.998 | 0.09652 | 0.008 | -10.34
-12.5 | -0.986 | 0.08986 | 0.008 | -10.97
-12 | -0.97 | 0.08501 | 0.008 | -11.408
-11.5 | -0.963 | 0.07369 | 0.009 | -13.073
-11 | -0.963 | 0.06088 | 0.009 | -15.825
-10.5 | -1.049 | 0.0297 | 0.011 | -35.32
-10 | -1.046 | 0.02481 | 0.011 | -42.157
-9.5 | -1.019 | 0.02344 | 0.011 | -43.456
-9 | -0.987 | 0.02181 | 0.01 | -45.23
-8.5 | -0.948 | 0.02188 | 0.01 | -43.331
-8 | -0.906 | 0.02229 | 0.009 | -40.629
-7.5 | -0.86 | 0.02312 | 0.009 | -37.197
-7 | -0.81 | 0.02221 | 0.008 | -36.471
-6.5 | -0.758 | 0.02152 | 0.008 | -35.241
-6 | -0.705 | 0.02105 | 0.007 | -33.484
-5.5 | -0.65 | 0.02055 | 0.006 | -31.626
-5 | -0.594 | 0.01998 | 0.006 | -29.724
-4.5 | -0.537 | 0.01968 | 0.005 | -27.284
-4 | -0.479 | 0.01929 | 0.005 | -24.83
-3.5 | -0.42 | 0.01895 | 0.004 | -22.172
-3 | -0.361 | 0.01853 | 0.004 | -19.462
-2.5 | -0.301 | 0.01769 | 0.003 | -17.018
-2 | -0.241 | 0.01394 | 0.002 | -17.293
-1.5 | -0.181 | 0.0139 | 0.002 | -13.025
-1 | -0.121 | 0.01386 | 0.001 | -8.71
-0.5 | -0.06 | 0.01393 | 0.001 | -4.338
0 | 0 | 0.01393 | 0 | 0
0.5 | 0.06 | 0.01393 | -0.001 | 4.343
1 | 0.121 | 0.01386 | -0.001 | 8.721
1.5 | 0.181 | 0.0139 | -0.002 | 13.042
2 | 0.241 | 0.01394 | -0.002 | 17.315
2.5 | 0.301 | 0.01769 | -0.003 | 17.041
3 | 0.361 | 0.01853 | -0.004 | 19.488
3.5 | 0.421 | 0.01895 | -0.004 | 22.202
4 | 0.48 | 0.01928 | -0.005 | 24.869
4.5 | 0.538 | 0.01968 | -0.005 | 27.328
5 | 0.595 | 0.01998 | -0.006 | 29.773
5.5 | 0.651 | 0.02055 | -0.006 | 31.679
6 | 0.706 | 0.02105 | -0.007 | 33.541
6.5 | 0.76 | 0.02152 | -0.008 | 35.298
7 | 0.811 | 0.02221 | -0.008 | 36.531
7.5 | 0.861 | 0.02312 | -0.009 | 37.26
8 | 0.906 | 0.02229 | -0.009 | 40.629
8.5 | 0.948 | 0.02188 | -0.01 | 43.331
9 | 0.987 | 0.02181 | -0.01 | 45.23
9.5 | 1.019 | 0.02344 | -0.011 | 43.456
10 | 1.046 | 0.02481 | -0.011 | 42.157
10.5 | 1.049 | 0.0297 | -0.011 | 35.32
11 | 0.963 | 0.06088 | -0.009 | 15.825
11.5 | 0.963 | 0.07369 | -0.009 | 13.073
12 | 0.97 | 0.08501 | -0.008 | 11.408
12.5 | 0.986 | 0.08986 | -0.008 | 10.97
13 | 0.998 | 0.09652 | -0.008 | 10.34
13.5 | 1.01 | 0.09998 | -0.008 | 10.1
14 | 1.016 | 0.1079 | -0.008 | 9.418
14.5 | 1.022 | 0.11302 | -0.009 | 9.046
15 | 1.025 | 0.11939 | -0.009 | 8.582
15.5 | 1.024 | 0.1265 | -0.009 | 8.095

## 26. Re 500k Mach 0.00 (2)
BIGFOIL.COM POLAR EXPORT
sc20012
SC(2)-0012 |  |  |  | Cl Max: | 1.2374 | at alpha= | 14 | deg
XFOIL ncrit=9 |  |  |  | L/D Max: | 53.2798 | at alpha= | 8 | deg
Re: | 500000 |  |  | Cd Min: | 0.22902 | at alpha= | -19 | deg
Mach: | 0 |  |  | Cl=0 at alpha= | 0 | deg
|  |  |  | @ Cl=0.1, Cd= | 0.0074421
|  |  |  | @ Cl=0.4, Cd= | 0.0098842
|  |  |  | @ Cl=0.6, Cd= | 0.19362
alpha (deg) | Cl | Cd | Cm | Cl/Cd
-19 | -0.8109 | 0.22902 | 0.0627 | -3.5407
-18.5 | -0.7933 | 0.22351 | 0.0594 | -3.5493
-18 | -0.7777 | 0.21684 | 0.0552 | -3.5865
-17.5 | -0.772 | 0.20605 | 0.048 | -3.7467
-17 | -0.753 | 0.20091 | 0.0459 | -3.7479
-16 | -1.1166 | 0.0804 | -0.0203 | -13.8881
-15.5 | -1.1749 | 0.06367 | -0.0299 | -18.453
-15 | -1.2094 | 0.05327 | -0.0331 | -22.7032
-14.5 | -1.2289 | 0.04583 | -0.0333 | -26.8143
-14 | -1.2366 | 0.04029 | -0.0318 | -30.6925
-13.5 | -1.2344 | 0.03616 | -0.0291 | -34.1372
-13 | -1.2265 | 0.03211 | -0.0256 | -38.1968
-12.5 | -1.2075 | 0.02967 | -0.0222 | -40.6977
-12 | -1.1852 | 0.02768 | -0.0184 | -42.8179
-11.5 | -1.1546 | 0.02581 | -0.0155 | -44.7346
-11 | -1.1206 | 0.02375 | -0.013 | -47.1832
-10.5 | -1.0827 | 0.02213 | -0.011 | -48.9245
-10 | -1.0409 | 0.02079 | -0.0093 | -50.0673
-9.5 | -0.9996 | 0.01925 | -0.0075 | -51.9273
-9 | -0.9537 | 0.01829 | -0.0063 | -52.1432
-8.5 | -0.9086 | 0.01719 | -0.0049 | -52.8563
-8 | -0.8625 | 0.01619 | -0.0036 | -53.2736
-7.5 | -0.8147 | 0.01553 | -0.0024 | -52.4598
-7 | -0.772 | 0.01461 | -0.0004 | -52.8405
-6.5 | -0.7192 | 0.01378 | -0.0006 | -52.1916
-6 | -0.6468 | 0.01299 | -0.0047 | -49.7921
-5.5 | -0.5814 | 0.01228 | -0.0071 | -47.3453
-5 | -0.5295 | 0.01163 | -0.0063 | -45.5288
-4.5 | -0.4802 | 0.01105 | -0.0049 | -43.457
-4 | -0.4295 | 0.01041 | -0.004 | -41.2584
-3.5 | -0.3794 | 0.00952 | -0.0033 | -39.8529
-3 | -0.3322 | 0.00816 | -0.0023 | -40.7108
-2.5 | -0.2829 | 0.0073 | -0.0012 | -38.7534
-2 | -0.2265 | 0.00734 | -0.001 | -30.8583
-1.5 | -0.1687 | 0.00737 | -0.0011 | -22.8901
-1 | -0.1119 | 0.00744 | -0.001 | -15.0403
-0.5 | -0.0547 | 0.00745 | -0.0009 | -7.3423
0 | 0 | 0.00744 | 0 | 0
0.5 | 0.0548 | 0.00745 | 0.0009 | 7.3557
1 | 0.1119 | 0.00744 | 0.001 | 15.0403
1.5 | 0.1687 | 0.00737 | 0.0011 | 22.8901
2 | 0.2265 | 0.00734 | 0.001 | 30.8583
2.5 | 0.2829 | 0.0073 | 0.0012 | 38.7534
3 | 0.3322 | 0.00817 | 0.0023 | 40.661
3.5 | 0.3795 | 0.00952 | 0.0033 | 39.8634
4 | 0.4296 | 0.01041 | 0.004 | 41.268
4.5 | 0.4803 | 0.01105 | 0.0049 | 43.4661
5 | 0.5296 | 0.01163 | 0.0063 | 45.5374
5.5 | 0.5814 | 0.01229 | 0.0071 | 47.3068
6 | 0.6469 | 0.01299 | 0.0047 | 49.7998
7 | 0.772 | 0.01461 | 0.0004 | 52.8405
7.5 | 0.8147 | 0.01553 | 0.0024 | 52.4598
8 | 0.8626 | 0.01619 | 0.0036 | 53.2798
8.5 | 0.9087 | 0.01718 | 0.0049 | 52.8929
9 | 0.9539 | 0.01828 | 0.0062 | 52.1827
9.5 | 0.9998 | 0.01925 | 0.0075 | 51.9377
10 | 1.0411 | 0.02079 | 0.0093 | 50.077
10.5 | 1.0829 | 0.02213 | 0.011 | 48.9336
11 | 1.1209 | 0.02375 | 0.013 | 47.1958
11.5 | 1.1549 | 0.02582 | 0.0155 | 44.7289
12 | 1.1857 | 0.02768 | 0.0183 | 42.836
12.5 | 1.2082 | 0.02967 | 0.0221 | 40.7213
13 | 1.2273 | 0.03211 | 0.0255 | 38.2217
13.5 | 1.2352 | 0.03615 | 0.0289 | 34.1687
14 | 1.2374 | 0.0403 | 0.0316 | 30.7047
14.5 | 1.2299 | 0.04585 | 0.0331 | 26.8244
15 | 1.2105 | 0.0533 | 0.0329 | 22.7111
15.5 | 1.1759 | 0.06374 | 0.0296 | 18.4484
16 | 1.1169 | 0.08066 | 0.0198 | 13.847
17 | 0.5348 | 0.1691 | -0.0125 | 3.1626
17.5 | 0.5182 | 0.17748 | -0.0186 | 2.9198
18 | 0.5275 | 0.18195 | -0.0207 | 2.8991
18.5 | 0.5426 | 0.18584 | -0.0217 | 2.9197
19 | 0.5367 | 0.19362 | -0.0263 | 2.7719

## 27. Re 500k Mach 0.10 (1)
BIGFOIL.COM POLAR EXPORT
sc20012
SC(2)-0012 |  |  |  | Cl Max: | 1.042 | at alpha= | 10 | deg
JavaFoil+Calcfoil stall+Eppler ext transition |  |  |  | L/D Max: | 46.026 | at alpha= | 9 | deg
Re: | 500000 |  |  | Cd Min: | 0.01388 | at alpha= | -1 | deg
Mach: | 0.1 |  |  | Cl=0 at alpha= | 0 | deg
|  |  |  | @ Cl=0.1, Cd= | 0.013905
|  |  |  | @ Cl=0.4, Cd= | 0.018831
|  |  |  | @ Cl=0.6, Cd= | 0.020177
alpha (deg) | Cl | Cd | Cm | Cl/Cd
-15 | -1.006 | 0.12093 | 0.009 | -8.316
-14.5 | -1.006 | 0.11538 | 0.008 | -8.715
-14 | -1.003 | 0.10939 | 0.008 | -9.167
-13.5 | -0.996 | 0.10377 | 0.008 | -9.6
-13 | -0.989 | 0.09798 | 0.008 | -10.092
-12.5 | -0.978 | 0.09135 | 0.008 | -10.711
-12 | -0.969 | 0.08286 | 0.008 | -11.695
-11.5 | -0.958 | 0.07522 | 0.009 | -12.731
-11 | -0.95 | 0.06561 | 0.009 | -14.479
-10.5 | -0.997 | 0.04012 | 0.011 | -24.844
-10 | -1.042 | 0.02534 | 0.011 | -41.107
-9.5 | -1.017 | 0.02375 | 0.011 | -42.85
-9 | -0.988 | 0.02146 | 0.01 | -46.026
-8.5 | -0.949 | 0.0218 | 0.01 | -43.519
-8 | -0.908 | 0.02245 | 0.009 | -40.438
-7.5 | -0.863 | 0.02311 | 0.009 | -37.35
-7 | -0.813 | 0.02231 | 0.008 | -36.444
-6.5 | -0.761 | 0.02161 | 0.008 | -35.236
-6 | -0.708 | 0.02115 | 0.007 | -33.475
-5.5 | -0.653 | 0.02064 | 0.006 | -31.633
-5 | -0.597 | 0.02016 | 0.006 | -29.605
-4.5 | -0.539 | 0.01975 | 0.005 | -27.316
-4 | -0.481 | 0.01933 | 0.005 | -24.897
-3.5 | -0.422 | 0.01898 | 0.004 | -22.243
-3 | -0.362 | 0.01859 | 0.004 | -19.498
-2.5 | -0.303 | 0.01771 | 0.003 | -17.084
-2 | -0.242 | 0.01395 | 0.002 | -17.369
-1.5 | -0.182 | 0.0139 | 0.002 | -13.087
-1 | -0.121 | 0.01388 | 0.001 | -8.741
-0.5 | -0.061 | 0.01395 | 0.001 | -4.353
0 | 0 | 0.01393 | 0 | 0
0.5 | 0.061 | 0.01395 | -0.001 | 4.359
1 | 0.122 | 0.01388 | -0.001 | 8.752
1.5 | 0.182 | 0.0139 | -0.002 | 13.104
2 | 0.243 | 0.01395 | -0.002 | 17.392
2.5 | 0.303 | 0.01771 | -0.003 | 17.107
3 | 0.363 | 0.01859 | -0.004 | 19.524
3.5 | 0.423 | 0.01898 | -0.004 | 22.273
4 | 0.482 | 0.01933 | -0.005 | 24.937
4.5 | 0.54 | 0.01975 | -0.005 | 27.361
5 | 0.598 | 0.02016 | -0.006 | 29.654
5.5 | 0.654 | 0.02064 | -0.006 | 31.686
6 | 0.709 | 0.02115 | -0.007 | 33.528
6.5 | 0.763 | 0.02161 | -0.008 | 35.292
7 | 0.814 | 0.02231 | -0.008 | 36.504
7.5 | 0.864 | 0.0231 | -0.009 | 37.413
8 | 0.908 | 0.02245 | -0.009 | 40.438
8.5 | 0.949 | 0.0218 | -0.01 | 43.519
9 | 0.988 | 0.02146 | -0.01 | 46.026
9.5 | 1.017 | 0.02375 | -0.011 | 42.85
10 | 1.042 | 0.02534 | -0.011 | 41.107
10.5 | 0.997 | 0.04012 | -0.011 | 24.844
11 | 0.95 | 0.06561 | -0.009 | 14.479
11.5 | 0.958 | 0.07522 | -0.009 | 12.731
12 | 0.969 | 0.08286 | -0.008 | 11.695
12.5 | 0.978 | 0.09135 | -0.008 | 10.711
13 | 0.989 | 0.09798 | -0.008 | 10.092
13.5 | 0.996 | 0.10377 | -0.008 | 9.6
14 | 1.003 | 0.10939 | -0.008 | 9.167
14.5 | 1.006 | 0.11538 | -0.008 | 8.715
15 | 1.006 | 0.12093 | -0.009 | 8.316

## 28. Re 500k Mach 0.10 (2)
BIGFOIL.COM POLAR EXPORT
sc20012
SC(2)-0012 |  |  |  | Cl Max: | 1.2186 | at alpha= | 13.5 | deg
XFOIL ncrit=9 |  |  |  | L/D Max: | 52.6886 | at alpha= | 8 | deg
Re: | 500000 |  |  | Cd Min: | 0.22489 | at alpha= | 18.5 | deg
Mach: | 0.1 |  |  | Cl=0 at alpha= | 0 | deg
|  |  |  | @ Cl=0.1, Cd= | 0.0074778
|  |  |  | @ Cl=0.4, Cd= | 0.0099326
|  |  |  | @ Cl=0.6, Cd= | 0.012549
alpha (deg) | Cl | Cd | Cm | Cl/Cd
-18.5 | -0.7948 | 0.2244 | 0.0599 | -3.5419
-18 | -0.7789 | 0.2177 | 0.0557 | -3.5779
-17.5 | -0.7727 | 0.20697 | 0.0485 | -3.7334
-17 | -0.7535 | 0.20179 | 0.0463 | -3.7341
-16.5 | -0.7378 | 0.19548 | 0.0429 | -3.7743
-16 | -1.0099 | 0.10498 | -0.0036 | -9.6199
-15.5 | -1.1076 | 0.07595 | -0.0232 | -14.5833
-15 | -1.1598 | 0.06084 | -0.0315 | -19.0631
-14.5 | -1.193 | 0.05089 | -0.0342 | -23.4427
-14 | -1.2116 | 0.04373 | -0.0339 | -27.7064
-13.5 | -1.2177 | 0.0385 | -0.0318 | -31.6286
-13 | -1.2166 | 0.03391 | -0.0284 | -35.8773
-12.5 | -1.2016 | 0.03094 | -0.025 | -38.8365
-12 | -1.1816 | 0.02869 | -0.0211 | -41.1851
-11.5 | -1.1552 | 0.02667 | -0.0176 | -43.3146
-11 | -1.1211 | 0.02484 | -0.0149 | -45.1329
-10.5 | -1.0861 | 0.02265 | -0.0125 | -47.9514
-10 | -1.0449 | 0.02123 | -0.0106 | -49.2181
-9.5 | -1.0037 | 0.01961 | -0.0086 | -51.1831
-9 | -0.9584 | 0.01854 | -0.0072 | -51.6936
-8.5 | -0.9131 | 0.01738 | -0.0057 | -52.5374
-8 | -0.8662 | 0.01644 | -0.0044 | -52.6886
-7.5 | -0.8192 | 0.01564 | -0.003 | -52.3785
-7 | -0.7761 | 0.01473 | -0.0009 | -52.6884
-6.5 | -0.7219 | 0.01392 | -0.0012 | -51.8606
-6 | -0.6489 | 0.01319 | -0.0053 | -49.1964
-5.5 | -0.5841 | 0.01234 | -0.0075 | -47.3339
-5 | -0.5328 | 0.01169 | -0.0064 | -45.5774
-4.5 | -0.4827 | 0.01116 | -0.0051 | -43.2527
-4 | -0.4318 | 0.01048 | -0.0041 | -41.2023
-3.5 | -0.3812 | 0.00961 | -0.0034 | -39.667
-3 | -0.3335 | 0.0083 | -0.0025 | -40.1807
-2.5 | -0.2846 | 0.00731 | -0.0013 | -38.933
-2 | -0.2278 | 0.00736 | -0.001 | -30.9511
-1.5 | -0.1697 | 0.00739 | -0.0012 | -22.9635
-1 | -0.1125 | 0.00748 | -0.001 | -15.0401
-0.5 | -0.0551 | 0.00747 | -0.0009 | -7.3762
0 | 0 | 0.00746 | 0 | 0
0.5 | 0.0551 | 0.00747 | 0.0009 | 7.3762
1 | 0.1125 | 0.00748 | 0.001 | 15.0401
1.5 | 0.1698 | 0.00738 | 0.0012 | 23.0081
2 | 0.2278 | 0.00736 | 0.001 | 30.9511
2.5 | 0.2847 | 0.00731 | 0.0012 | 38.9466
3 | 0.3335 | 0.0083 | 0.0025 | 40.1807
3.5 | 0.3812 | 0.00961 | 0.0034 | 39.667
4 | 0.4319 | 0.01048 | 0.0041 | 41.2118
4.5 | 0.4828 | 0.01116 | 0.0051 | 43.2616
5 | 0.5328 | 0.01169 | 0.0064 | 45.5774
5.5 | 0.5841 | 0.01234 | 0.0075 | 47.3339
6 | 0.6489 | 0.01319 | 0.0052 | 49.1964
6.5 | 0.7219 | 0.01392 | 0.0012 | 51.8606
7 | 0.7761 | 0.01473 | 0.0009 | 52.6884
7.5 | 0.8192 | 0.01564 | 0.003 | 52.3785
8 | 0.8662 | 0.01644 | 0.0044 | 52.6886
8.5 | 0.9132 | 0.01738 | 0.0057 | 52.5432
9 | 0.9585 | 0.01853 | 0.0072 | 51.7269
9.5 | 1.0038 | 0.01961 | 0.0086 | 51.1882
10 | 1.0451 | 0.02123 | 0.0106 | 49.2275
10.5 | 1.0863 | 0.02265 | 0.0124 | 47.9603
11 | 1.1214 | 0.02484 | 0.0148 | 45.1449
11.5 | 1.1556 | 0.02668 | 0.0175 | 43.3133
12 | 1.1822 | 0.02869 | 0.021 | 41.206
12.5 | 1.2022 | 0.03094 | 0.0249 | 38.8559
13 | 1.2173 | 0.03393 | 0.0283 | 35.8768
13.5 | 1.2186 | 0.0385 | 0.0316 | 31.6519
14 | 1.2123 | 0.04376 | 0.0337 | 27.7034
14.5 | 1.1939 | 0.05092 | 0.034 | 23.4466
15 | 1.1607 | 0.06091 | 0.0313 | 19.056
15.5 | 1.1081 | 0.07615 | 0.0228 | 14.5515
16 | 1.0078 | 0.10588 | 0.0027 | 9.5183
16.5 | 0.7392 | 0.19574 | -0.0432 | 3.7764
17 | 0.7549 | 0.20207 | -0.0466 | 3.7358
17.5 | 0.7742 | 0.20727 | -0.0487 | 3.7352
18 | 0.7802 | 0.21816 | -0.056 | 3.5763
18.5 | 0.7961 | 0.22489 | -0.0602 | 3.54

## 29. Re 500k Mach 0.25 (1)
BIGFOIL.COM POLAR EXPORT
sc20012
SC(2)-0012 |  |  |  | Cl Max: | 0.984 | at alpha= | 9.5 | deg
JavaFoil+Calcfoil stall+Eppler ext transition |  |  |  | L/D Max: | 41.744 | at alpha= | 8.5 | deg
Re: | 500000 |  |  | Cd Min: | 0.01399 | at alpha= | -1.5 | deg
Mach: | 0.25 |  |  | Cl=0 at alpha= | 0 | deg
|  |  |  | @ Cl=0.1, Cd= | 0.014036
|  |  |  | @ Cl=0.4, Cd= | 0.019022
|  |  |  | @ Cl=0.6, Cd= | 0.020394
alpha (deg) | Cl | Cd | Cm | Cl/Cd
-14.5 | -0.868 | 0.12397 | 0.007 | -7.002
-14 | -0.887 | 0.11842 | 0.007 | -7.489
-13.5 | -0.903 | 0.11302 | 0.008 | -7.988
-13 | -0.912 | 0.10513 | 0.008 | -8.678
-12.5 | -0.918 | 0.09687 | 0.008 | -9.475
-12 | -0.919 | 0.09018 | 0.008 | -10.189
-11.5 | -0.915 | 0.08329 | 0.008 | -10.988
-11 | -0.905 | 0.07827 | 0.008 | -11.567
-10.5 | -0.899 | 0.0698 | 0.008 | -12.873
-10 | -0.882 | 0.06485 | 0.008 | -13.599
-9.5 | -0.984 | 0.02829 | 0.011 | -34.79
-9 | -0.983 | 0.02396 | 0.011 | -41.023
-8.5 | -0.953 | 0.02282 | 0.01 | -41.744
-8 | -0.918 | 0.0221 | 0.01 | -41.538
-7.5 | -0.875 | 0.02258 | 0.009 | -38.763
-7 | -0.829 | 0.0231 | 0.008 | -35.91
-6.5 | -0.778 | 0.02228 | 0.008 | -34.929
-6 | -0.725 | 0.02171 | 0.007 | -33.37
-5.5 | -0.669 | 0.02111 | 0.007 | -31.693
-5 | -0.612 | 0.02048 | 0.006 | -29.885
-4.5 | -0.554 | 0.02009 | 0.005 | -27.554
-4 | -0.494 | 0.01966 | 0.005 | -25.125
-3.5 | -0.433 | 0.01925 | 0.004 | -22.518
-3 | -0.372 | 0.01884 | 0.004 | -19.763
-2.5 | -0.311 | 0.01841 | 0.003 | -16.879
-2 | -0.249 | 0.01761 | 0.002 | -14.138
-1.5 | -0.187 | 0.01399 | 0.002 | -13.363
-1 | -0.125 | 0.01404 | 0.001 | -8.879
-0.5 | -0.062 | 0.01403 | 0.001 | -4.447
0 | 0 | 0.01401 | 0 | 0
0.5 | 0.062 | 0.01403 | -0.001 | 4.452
1 | 0.125 | 0.01404 | -0.001 | 8.89
1.5 | 0.187 | 0.01399 | -0.002 | 13.38
2 | 0.249 | 0.01761 | -0.002 | 14.157
2.5 | 0.311 | 0.01841 | -0.003 | 16.902
3 | 0.373 | 0.01884 | -0.004 | 19.79
3.5 | 0.434 | 0.01925 | -0.004 | 22.549
4 | 0.495 | 0.01966 | -0.005 | 25.166
4.5 | 0.554 | 0.02009 | -0.005 | 27.6
5 | 0.613 | 0.02048 | -0.006 | 29.936
5.5 | 0.67 | 0.02111 | -0.007 | 31.743
6 | 0.726 | 0.02171 | -0.007 | 33.424
6.5 | 0.779 | 0.02227 | -0.008 | 34.987
7 | 0.831 | 0.02309 | -0.008 | 35.971
7.5 | 0.875 | 0.02258 | -0.009 | 38.763
8 | 0.918 | 0.0221 | -0.01 | 41.538
8.5 | 0.953 | 0.02282 | -0.01 | 41.744
9 | 0.983 | 0.02396 | -0.011 | 41.023
9.5 | 0.984 | 0.02829 | -0.011 | 34.79
10 | 0.892 | 0.06068 | -0.008 | 14.706
10.5 | 0.899 | 0.0698 | -0.008 | 12.873
11 | 0.905 | 0.07827 | -0.008 | 11.567
11.5 | 0.915 | 0.08333 | -0.008 | 10.977
12 | 0.917 | 0.09071 | -0.008 | 10.113
12.5 | 0.919 | 0.09584 | -0.008 | 9.585
13 | 0.912 | 0.10514 | -0.008 | 8.677
13.5 | 0.904 | 0.10907 | -0.008 | 8.284
14 | 0.887 | 0.12019 | -0.007 | 7.381
14.5 | 0.868 | 0.12887 | -0.008 | 6.737

## 30. Re 500k Mach 0.25 (2)
BIGFOIL.COM POLAR EXPORT
sc20012
SC(2)-0012 |  |  |  | Cl Max: | 1.1166 | at alpha= | 11.5 | deg
XFOIL ncrit=9 |  |  |  | L/D Max: | 50.8953 | at alpha= | 7.5 | deg
Re: | 500000 |  |  | Cd Min: | 0.20031 | at alpha= | 16.5 | deg
Mach: | 0.25 |  |  | Cl=0 at alpha= | 0 | deg
|  |  |  | @ Cl=0.1, Cd= | 0.0075663
|  |  |  | @ Cl=0.4, Cd= | 0.010258
|  |  |  | @ Cl=0.6, Cd= | 0.01273
alpha (deg) | Cl | Cd | Cm | Cl/Cd
-16.5 | -0.7408 | 0.20003 | 0.0451 | -3.7034
-16 | -0.7439 | 0.18677 | 0.0346 | -3.983
-15.5 | -0.7239 | 0.18088 | 0.0336 | -4.0021
-15 | -0.7049 | 0.17528 | 0.0316 | -4.0216
-14.5 | -0.6927 | 0.16781 | 0.0279 | -4.1279
-14 | -0.7109 | 0.15003 | 0.0162 | -4.7384
-13.5 | -1.0452 | 0.06368 | -0.0315 | -16.4133
-13 | -1.0836 | 0.05206 | -0.0366 | -20.8144
-12.5 | -1.1051 | 0.04418 | -0.0374 | -25.0136
-12 | -1.1149 | 0.03838 | -0.0357 | -29.049
-11.5 | -1.1161 | 0.03386 | -0.032 | -32.9622
-11 | -1.1092 | 0.03028 | -0.0268 | -36.6314
-10.5 | -1.0909 | 0.02707 | -0.0219 | -40.2992
-10 | -1.0601 | 0.02431 | -0.0184 | -43.6076
-9.5 | -1.0208 | 0.02238 | -0.0156 | -45.6122
-9 | -0.9796 | 0.02034 | -0.013 | -48.1613
-8.5 | -0.9339 | 0.01903 | -0.0108 | -49.0751
-8 | -0.8878 | 0.0177 | -0.0087 | -50.1582
-7.5 | -0.8412 | 0.01652 | -0.0066 | -50.9201
-7 | -0.7952 | 0.01575 | -0.0042 | -50.4889
-6.5 | -0.7358 | 0.01471 | -0.005 | -50.0204
-6 | -0.6636 | 0.01363 | -0.0082 | -48.6867
-5.5 | -0.6007 | 0.01274 | -0.0093 | -47.1507
-5 | -0.5497 | 0.01208 | -0.0075 | -45.505
-4.5 | -0.4981 | 0.0115 | -0.0059 | -43.313
-4 | -0.4443 | 0.01092 | -0.005 | -40.6868
-3.5 | -0.3909 | 0.01012 | -0.0043 | -38.6265
-3 | -0.3401 | 0.00895 | -0.0034 | -38
-2.5 | -0.2937 | 0.00744 | -0.0017 | -39.4758
-2 | -0.2351 | 0.00745 | -0.0014 | -31.557
-1.5 | -0.1755 | 0.00748 | -0.0013 | -23.4626
-1 | -0.116 | 0.00755 | -0.0012 | -15.3642
-0.5 | -0.0568 | 0.00761 | -0.001 | -7.4639
0 | 0 | 0.00761 | 0 | 0
0.5 | 0.0569 | 0.00761 | 0.001 | 7.477
1 | 0.1161 | 0.00755 | 0.0012 | 15.3775
1.5 | 0.1756 | 0.00748 | 0.0013 | 23.4759
2 | 0.2352 | 0.00745 | 0.0014 | 31.5705
2.5 | 0.2938 | 0.00744 | 0.0017 | 39.4892
3 | 0.3401 | 0.00895 | 0.0034 | 38
3.5 | 0.3909 | 0.01012 | 0.0043 | 38.6265
4 | 0.4444 | 0.01093 | 0.005 | 40.6587
4.5 | 0.4982 | 0.0115 | 0.0059 | 43.3217
5 | 0.5497 | 0.01208 | 0.0075 | 45.505
5.5 | 0.6008 | 0.01274 | 0.0093 | 47.1586
6 | 0.6637 | 0.01363 | 0.0082 | 48.6941
6.5 | 0.7358 | 0.01471 | 0.005 | 50.0204
7 | 0.7952 | 0.01574 | 0.0042 | 50.521
7.5 | 0.8413 | 0.01653 | 0.0065 | 50.8953
8 | 0.8878 | 0.0177 | 0.0087 | 50.1582
8.5 | 0.934 | 0.01902 | 0.0108 | 49.1062
9 | 0.9798 | 0.02034 | 0.0129 | 48.1711
9.5 | 1.021 | 0.02238 | 0.0156 | 45.6211
10 | 1.0604 | 0.02431 | 0.0184 | 43.6199
10.5 | 1.0912 | 0.02708 | 0.0219 | 40.2954
11 | 1.1097 | 0.03029 | 0.0267 | 36.6359
11.5 | 1.1166 | 0.03388 | 0.0319 | 32.9575
12 | 1.1157 | 0.03839 | 0.0355 | 29.0623
12.5 | 1.1062 | 0.04417 | 0.0373 | 25.0441
13 | 1.0852 | 0.05201 | 0.0365 | 20.8652
13.5 | 1.047 | 0.0636 | 0.0313 | 16.4623
14 | 0.731 | 0.1433 | -0.0165 | 5.1012
15 | 0.7064 | 0.17539 | -0.0319 | 4.0276
15.5 | 0.7253 | 0.18102 | -0.0338 | 4.0067
16 | 0.7449 | 0.18707 | -0.0349 | 3.9819
16.5 | 0.7421 | 0.20031 | -0.0454 | 3.7048

## 31. Re 500k Mach 0.50 (1)
BIGFOIL.COM POLAR EXPORT
sc20012
SC(2)-0012 |  |  |  | Cl Max: | 1.1 | at alpha= | 20 | deg
JavaFoil+Calcfoil stall+Eppler ext transition |  |  |  | L/D Max: | 36.38 | at alpha= | 6.5 | deg
Re: | 500000 |  |  | Cd Min: | 0.0144 | at alpha= | 0 | deg
Mach: | 0.5 |  |  | Cl=0 at alpha= | 0 | deg
|  |  |  | @ Cl=0.1, Cd= | 0.014427
|  |  |  | @ Cl=0.4, Cd= | 0.019939
|  |  |  | @ Cl=0.6, Cd= | 0.021818
alpha (deg) | Cl | Cd | Cm | Cl/Cd
-20 | -1.1 | 0.24082 | 0.015 | -4.567
-19.5 | -1.072 | 0.22915 | 0.014 | -4.678
-19 | -1.045 | 0.22328 | 0.014 | -4.681
-18.5 | -1.019 | 0.22975 | 0.014 | -4.433
-18 | -0.991 | 0.21695 | 0.013 | -4.566
-17.5 | -0.963 | 0.21193 | 0.012 | -4.546
-17 | -0.937 | 0.20572 | 0.012 | -4.554
-16.5 | -0.91 | 0.20259 | 0.012 | -4.493
-16 | -0.882 | 0.19078 | 0.011 | -4.624
-15.5 | -0.855 | 0.18873 | 0.011 | -4.529
-15 | -0.828 | 0.18474 | 0.01 | -4.482
-14.5 | -0.801 | 0.16679 | 0.01 | -4.805
-14 | -0.773 | 0.16712 | 0.009 | -4.625
-13.5 | -0.746 | 0.16142 | 0.009 | -4.619
-13 | -0.719 | 0.16053 | 0.009 | -4.476
-12.5 | -0.692 | 0.14555 | 0.008 | -4.752
-12 | -0.664 | 0.14431 | 0.008 | -4.6
-11.5 | -0.636 | 0.14374 | 0.007 | -4.422
-11 | -0.608 | 0.1292 | 0.007 | -4.709
-10.5 | -0.581 | 0.12621 | 0.007 | -4.605
-10 | -0.553 | 0.11494 | 0.006 | -4.809
-9.5 | -0.525 | 0.11258 | 0.005 | -4.667
-9 | -0.498 | 0.10542 | 0.005 | -4.724
-8.5 | -0.471 | 0.0771 | 0.005 | -6.104
-8 | -0.63 | 0.06638 | 0.004 | -9.486
-7.5 | -0.699 | 0.05919 | 0.006 | -11.802
-7 | -0.824 | 0.02564 | 0.009 | -32.144
-6.5 | -0.818 | 0.02249 | 0.009 | -36.38
-6 | -0.779 | 0.02252 | 0.008 | -34.602
-5.5 | -0.73 | 0.02238 | 0.007 | -32.61
-5 | -0.675 | 0.0226 | 0.007 | -29.855
-4.5 | -0.613 | 0.02198 | 0.006 | -27.908
-4 | -0.549 | 0.02125 | 0.005 | -25.839
-3.5 | -0.483 | 0.02064 | 0.005 | -23.381
-3 | -0.415 | 0.02006 | 0.004 | -20.685
-2.5 | -0.347 | 0.01954 | 0.003 | -17.747
-2 | -0.278 | 0.01857 | 0.003 | -14.966
-1.5 | -0.209 | 0.01451 | 0.002 | -14.389
-1 | -0.139 | 0.01445 | 0.001 | -9.643
-0.5 | -0.07 | 0.01442 | 0.001 | -4.836
0 | 0 | 0.0144 | 0 | 0
0.5 | 0.07 | 0.01441 | -0.001 | 4.843
1 | 0.139 | 0.01445 | -0.001 | 9.657
1.5 | 0.209 | 0.01451 | -0.002 | 14.409
2 | 0.278 | 0.01857 | -0.003 | 14.988
2.5 | 0.347 | 0.01954 | -0.003 | 17.773
3 | 0.416 | 0.02006 | -0.004 | 20.721
3.5 | 0.483 | 0.02061 | -0.005 | 23.455
4 | 0.55 | 0.02124 | -0.005 | 25.895
4.5 | 0.614 | 0.02198 | -0.006 | 27.955
5 | 0.676 | 0.02283 | -0.007 | 29.605
5.5 | 0.73 | 0.02231 | -0.007 | 32.728
6 | 0.779 | 0.02273 | -0.008 | 34.28
6.5 | 0.818 | 0.02249 | -0.009 | 36.38
7 | 0.823 | 0.02587 | -0.009 | 31.814
7.5 | 0.697 | 0.06012 | -0.006 | 11.594
8 | 0.63 | 0.06863 | -0.004 | 9.173
8.5 | 0.471 | 0.07715 | -0.005 | 6.1
9 | 0.498 | 0.10482 | -0.005 | 4.751
9.5 | 0.525 | 0.11062 | -0.005 | 4.749
10 | 0.553 | 0.11101 | -0.006 | 4.981
10.5 | 0.581 | 0.12847 | -0.007 | 4.524
11 | 0.608 | 0.13143 | -0.007 | 4.63
11.5 | 0.636 | 0.13518 | -0.007 | 4.703
12 | 0.664 | 0.14382 | -0.008 | 4.616
12.5 | 0.692 | 0.14574 | -0.008 | 4.746
13 | 0.719 | 0.16061 | -0.009 | 4.474
13.5 | 0.746 | 0.16151 | -0.009 | 4.616
14 | 0.773 | 0.16918 | -0.009 | 4.569
14.5 | 0.801 | 0.16701 | -0.01 | 4.799
15 | 0.828 | 0.18357 | -0.01 | 4.511
15.5 | 0.855 | 0.17982 | -0.011 | 4.755
16 | 0.882 | 0.19091 | -0.011 | 4.621
16.5 | 0.911 | 0.1904 | -0.012 | 4.782
17 | 0.937 | 0.19539 | -0.012 | 4.796
17.5 | 0.964 | 0.20411 | -0.012 | 4.721
18 | 0.991 | 0.21177 | -0.013 | 4.678
18.5 | 1.019 | 0.23042 | -0.014 | 4.42
19 | 1.045 | 0.22241 | -0.014 | 4.699
19.5 | 1.072 | 0.22924 | -0.014 | 4.676
20 | 1.1 | 0.24094 | -0.015 | 4.564

## 32. Re 500k Mach 0.50 (2)
BIGFOIL.COM POLAR EXPORT
sc20012
SC(2)-0012 |  |  |  | Cl Max: | 0.9251 | at alpha= | 20 | deg
XFOIL ncrit=9 |  |  |  | L/D Max: | 43.2557 | at alpha= | 5.5 | deg
Re: | 500000 |  |  | Cd Min: | 0.27766 | at alpha= | 20 | deg
Mach: | 0.5 |  |  | Cl=0 at alpha= | 0 | deg
|  |  |  | @ Cl=0.1, Cd= | 0.0080682
|  |  |  | @ Cl=0.4, Cd= | 0.011251
|  |  |  | @ Cl=0.6, Cd= | 0.014151
alpha (deg) | Cl | Cd | Cm | Cl/Cd
-20 | -0.9239 | 0.27692 | 0.0901 | -3.3363
-19.5 | -0.9031 | 0.26784 | 0.0841 | -3.3718
-19 | -0.8799 | 0.26055 | 0.0799 | -3.3771
-18.5 | -0.8577 | 0.25259 | 0.0748 | -3.3956
-18 | -0.8415 | 0.24232 | 0.0659 | -3.4727
-17.5 | -0.8165 | 0.23457 | 0.0632 | -3.4808
-17 | -0.7937 | 0.22729 | 0.0591 | -3.492
-16.5 | -0.7739 | 0.21837 | 0.0533 | -3.544
-16 | -0.7609 | 0.20803 | 0.0454 | -3.6576
-15.5 | -0.7354 | 0.20109 | 0.0434 | -3.6571
-15 | -0.7145 | 0.19364 | 0.0396 | -3.6898
-14.5 | -0.7086 | 0.18234 | 0.0302 | -3.8861
-14 | -0.6912 | 0.17333 | 0.0264 | -3.9878
-13.5 | -0.6689 | 0.16625 | 0.0244 | -4.0235
-13 | -0.6611 | 0.15491 | 0.0191 | -4.2676
-12.5 | -0.6508 | 0.1456 | 0.0148 | -4.4698
-12 | -0.6471 | 0.135 | 0.0097 | -4.7933
-11.5 | -0.6487 | 0.12376 | 0.0043 | -5.2416
-11 | -0.6585 | 0.11149 | -0.0018 | -5.9064
-10.5 | -0.6815 | 0.0973 | -0.0093 | -7.0041
-10 | -0.7285 | 0.07884 | -0.0203 | -9.2402
-9.5 | -0.7876 | 0.05775 | -0.0365 | -13.6381
-9 | -0.8282 | 0.04572 | -0.0432 | -18.1146
-8.5 | -0.8508 | 0.03814 | -0.0433 | -22.3073
-8 | -0.8689 | 0.03221 | -0.0385 | -26.9761
-7.5 | -0.8767 | 0.02652 | -0.0309 | -33.0581
-7 | -0.8549 | 0.02228 | -0.0245 | -38.3707
-6.5 | -0.7904 | 0.0189 | -0.0239 | -41.8201
-6 | -0.721 | 0.01681 | -0.0232 | -42.8911
-5.5 | -0.6681 | 0.01545 | -0.019 | -43.2427
-5 | -0.6126 | 0.01436 | -0.0156 | -42.6602
-4.5 | -0.5546 | 0.01341 | -0.0129 | -41.3572
-4 | -0.4959 | 0.0125 | -0.0106 | -39.672
-3.5 | -0.4346 | 0.01168 | -0.0089 | -37.2089
-3 | -0.3732 | 0.01092 | -0.0075 | -34.1758
-2.5 | -0.3156 | 0.00972 | -0.0061 | -32.4691
-2 | -0.2676 | 0.0079 | -0.0033 | -33.8734
-1.5 | -0.2005 | 0.00793 | -0.0025 | -25.2837
-1 | -0.1327 | 0.00802 | -0.002 | -16.5461
-0.5 | -0.0649 | 0.00812 | -0.0015 | -7.9926
0 | 0 | 0.00809 | 0 | 0
0.5 | 0.0649 | 0.00812 | 0.0015 | 7.9926
1 | 0.1327 | 0.00802 | 0.002 | 16.5461
1.5 | 0.2006 | 0.00793 | 0.0025 | 25.2963
2 | 0.2677 | 0.0079 | 0.0032 | 33.8861
2.5 | 0.3157 | 0.00972 | 0.0061 | 32.4794
3 | 0.3732 | 0.01092 | 0.0075 | 34.1758
3.5 | 0.4347 | 0.01168 | 0.0089 | 37.2175
4 | 0.496 | 0.0125 | 0.0105 | 39.68
4.5 | 0.5547 | 0.01341 | 0.0129 | 41.3647
5 | 0.6128 | 0.01436 | 0.0156 | 42.6741
5.5 | 0.6683 | 0.01545 | 0.019 | 43.2557
6 | 0.7211 | 0.01681 | 0.0232 | 42.8971
6.5 | 0.7905 | 0.0189 | 0.0239 | 41.8254
7 | 0.855 | 0.02228 | 0.0245 | 38.3752
7.5 | 0.8769 | 0.02652 | 0.0308 | 33.0656
8 | 0.8692 | 0.03222 | 0.0384 | 26.977
8.5 | 0.8515 | 0.03814 | 0.0432 | 22.3256
9 | 0.829 | 0.04572 | 0.0431 | 18.1321
9.5 | 0.7876 | 0.05789 | 0.0363 | 13.6051
10 | 0.7286 | 0.07907 | 0.02 | 9.2146
10.5 | 0.6821 | 0.09743 | 0.009 | 7.0009
11 | 0.6594 | 0.11159 | 0.0015 | 5.9091
11.5 | 0.6497 | 0.12386 | -0.0045 | 5.2454
12 | 0.6482 | 0.1351 | -0.0099 | 4.7979
12.5 | 0.6519 | 0.14571 | -0.0151 | 4.474
13 | 0.6622 | 0.15501 | -0.0193 | 4.272
13.5 | 0.6702 | 0.16632 | -0.0246 | 4.0296
14 | 0.6924 | 0.17344 | -0.0266 | 3.9922
14.5 | 0.7096 | 0.18251 | -0.0305 | 3.888
15 | 0.7156 | 0.1938 | -0.0398 | 3.6925
15.5 | 0.7366 | 0.20128 | -0.0437 | 3.6596
16 | 0.762 | 0.20826 | -0.0456 | 3.6589
16.5 | 0.7747 | 0.21877 | -0.0537 | 3.5412
17 | 0.7948 | 0.22761 | -0.0594 | 3.4919
17.5 | 0.8177 | 0.23492 | -0.0634 | 3.4808
18 | 0.8423 | 0.24279 | -0.0663 | 3.4693
18.5 | 0.8588 | 0.25309 | -0.0751 | 3.3933
19 | 0.8811 | 0.26111 | -0.0802 | 3.3744
19.5 | 0.9043 | 0.26846 | -0.0844 | 3.3685
20 | 0.9251 | 0.27766 | -0.0905 | 3.3318

## 33. Re 750k Mach 0.00 (1)
BIGFOIL.COM POLAR EXPORT
sc20012
SC(2)-0012 |  |  |  | Cl Max: | 1.094 | at alpha= | 11 | deg
JavaFoil+Calcfoil stall+Eppler ext transition |  |  |  | L/D Max: | 49.451 | at alpha= | 9.5 | deg
Re: | 750000 |  |  | Cd Min: | 0.01299 | at alpha= | -0.5 | deg
Mach: | 0 |  |  | Cl=0 at alpha= | 0 | deg
|  |  |  | @ Cl=0.1, Cd= | 0.013003
|  |  |  | @ Cl=0.4, Cd= | 0.017744
|  |  |  | @ Cl=0.6, Cd= | 0.018905
alpha (deg) | Cl | Cd | Cm | Cl/Cd
-16 | -1.027 | 0.12581 | 0.01 | -8.161
-15.5 | -1.029 | 0.1206 | 0.01 | -8.528
-15 | -1.029 | 0.11331 | 0.01 | -9.082
-14.5 | -1.027 | 0.10692 | 0.009 | -9.605
-14 | -1.021 | 0.10233 | 0.009 | -9.977
-13.5 | -1.017 | 0.09434 | 0.009 | -10.783
-13 | -1.006 | 0.08994 | 0.009 | -11.183
-12.5 | -0.997 | 0.08263 | 0.009 | -12.061
-12 | -0.984 | 0.07627 | 0.009 | -12.895
-11.5 | -1.093 | 0.03197 | 0.012 | -34.173
-11 | -1.094 | 0.02655 | 0.012 | -41.227
-10.5 | -1.081 | 0.02403 | 0.012 | -44.981
-10 | -1.057 | 0.02262 | 0.011 | -46.71
-9.5 | -1.026 | 0.02074 | 0.011 | -49.451
-9 | -0.991 | 0.0214 | 0.01 | -46.292
-8.5 | -0.951 | 0.02102 | 0.01 | -45.236
-8 | -0.908 | 0.0222 | 0.009 | -40.887
-7.5 | -0.86 | 0.02163 | 0.009 | -39.765
-7 | -0.81 | 0.02085 | 0.008 | -38.861
-6.5 | -0.758 | 0.02022 | 0.008 | -37.508
-6 | -0.705 | 0.01982 | 0.007 | -35.566
-5.5 | -0.65 | 0.01936 | 0.006 | -33.578
-5 | -0.594 | 0.01886 | 0.006 | -31.495
-4.5 | -0.537 | 0.01856 | 0.005 | -28.925
-4 | -0.479 | 0.0182 | 0.005 | -26.317
-3.5 | -0.42 | 0.01788 | 0.004 | -23.501
-3 | -0.361 | 0.01752 | 0.004 | -20.593
-2.5 | -0.301 | 0.01666 | 0.003 | -18.071
-2 | -0.241 | 0.01308 | 0.002 | -18.431
-1.5 | -0.181 | 0.01303 | 0.002 | -13.893
-1 | -0.121 | 0.01301 | 0.001 | -9.281
-0.5 | -0.06 | 0.01299 | 0.001 | -4.651
0 | 0 | 0.013 | 0 | 0
0.5 | 0.06 | 0.01299 | -0.001 | 4.656
1 | 0.121 | 0.01301 | -0.001 | 9.292
1.5 | 0.181 | 0.01303 | -0.002 | 13.91
2 | 0.241 | 0.01308 | -0.002 | 18.454
2.5 | 0.301 | 0.01666 | -0.003 | 18.094
3 | 0.361 | 0.01751 | -0.004 | 20.62
3.5 | 0.421 | 0.01787 | -0.004 | 23.533
4 | 0.48 | 0.01819 | -0.005 | 26.359
4.5 | 0.538 | 0.01856 | -0.005 | 28.971
5 | 0.595 | 0.01886 | -0.006 | 31.547
5.5 | 0.651 | 0.01936 | -0.006 | 33.634
6 | 0.706 | 0.01982 | -0.007 | 35.626
6.5 | 0.76 | 0.02021 | -0.008 | 37.572
7 | 0.811 | 0.02085 | -0.008 | 38.924
7.5 | 0.861 | 0.02163 | -0.009 | 39.831
8 | 0.909 | 0.0222 | -0.009 | 40.964
8.5 | 0.951 | 0.02102 | -0.01 | 45.236
9 | 0.991 | 0.0214 | -0.01 | 46.292
9.5 | 1.026 | 0.02074 | -0.011 | 49.451
10 | 1.057 | 0.02262 | -0.011 | 46.71
10.5 | 1.081 | 0.02403 | -0.012 | 44.981
11 | 1.094 | 0.02655 | -0.012 | 41.227
11.5 | 1.093 | 0.03197 | -0.012 | 34.173
12 | 0.984 | 0.07627 | -0.009 | 12.895
12.5 | 0.997 | 0.08263 | -0.009 | 12.061
13 | 1.006 | 0.08994 | -0.009 | 11.183
13.5 | 1.017 | 0.09434 | -0.009 | 10.783
14 | 1.021 | 0.10233 | -0.009 | 9.977
14.5 | 1.027 | 0.10692 | -0.009 | 9.605
15 | 1.029 | 0.11331 | -0.009 | 9.082
15.5 | 1.029 | 0.1206 | -0.01 | 8.528
16 | 1.027 | 0.12581 | -0.01 | 8.161

## 34. Re 750k Mach 0.00 (2)
BIGFOIL.COM POLAR EXPORT
sc20012
SC(2)-0012 |  |  |  | Cl Max: | 1.3275 | at alpha= | 15.5 | deg
XFOIL ncrit=9 |  |  |  | L/D Max: | 63.8636 | at alpha= | 8.5 | deg
Re: | 750000 |  |  | Cd Min: | 0.24283 | at alpha= | 20 | deg
Mach: | 0 |  |  | Cl=0 at alpha= | 0 | deg
|  |  |  | @ Cl=0.1, Cd= | 0.0063749
|  |  |  | @ Cl=0.4, Cd= | 0.009196
|  |  |  | @ Cl=0.6, Cd= | 0.010996
alpha (deg) | Cl | Cd | Cm | Cl/Cd
-20 | -0.8442 | 0.24214 | 0.0725 | -3.4864
-18 | -1.1601 | 0.10772 | -0.0007 | -10.7696
-17.5 | -1.2388 | 0.08371 | -0.0153 | -14.7987
-17 | -1.2787 | 0.06888 | -0.0238 | -18.5642
-16.5 | -1.3044 | 0.05825 | -0.0286 | -22.3931
-16 | -1.3194 | 0.05033 | -0.0308 | -26.215
-15.5 | -1.3259 | 0.04413 | -0.0312 | -30.0453
-15 | -1.3256 | 0.03909 | -0.0306 | -33.9115
-14.5 | -1.3195 | 0.03496 | -0.0291 | -37.7431
-14 | -1.308 | 0.03158 | -0.0269 | -41.4186
-13.5 | -1.2915 | 0.02885 | -0.0241 | -44.766
-13 | -1.2727 | 0.02647 | -0.0207 | -48.0808
-12.5 | -1.2583 | 0.02398 | -0.016 | -52.4729
-12 | -1.2286 | 0.02242 | -0.0128 | -54.7993
-11.5 | -1.192 | 0.02102 | -0.0105 | -56.7079
-11 | -1.151 | 0.01985 | -0.0088 | -57.9849
-10.5 | -1.1126 | 0.0183 | -0.0067 | -60.7978
-10 | -1.0677 | 0.01729 | -0.0053 | -61.7525
-9.5 | -1.0232 | 0.01615 | -0.0039 | -63.356
-9 | -0.9748 | 0.01539 | -0.0029 | -63.3398
-8.5 | -0.9273 | 0.01452 | -0.0018 | -63.8636
-8 | -0.8788 | 0.0138 | -0.0008 | -63.6812
-7.5 | -0.8298 | 0.0133 | 0.0002 | -62.391
-7 | -0.7733 | 0.01263 | -0.0005 | -61.2272
-6.5 | -0.7058 | 0.01191 | -0.0035 | -59.2611
-6 | -0.6481 | 0.01138 | -0.0041 | -56.9508
-5.5 | -0.5991 | 0.01099 | -0.0025 | -54.5132
-5 | -0.5482 | 0.01055 | -0.0015 | -51.9621
-4 | -0.441 | 0.00965 | -0.0008 | -45.6995
-3.5 | -0.387 | 0.00905 | -0.0006 | -42.7624
-3 | -0.3345 | 0.00826 | -0.0004 | -40.4964
-2.5 | -0.2838 | 0.007 | -0.0001 | -40.5429
-1.5 | -0.1726 | 0.00637 | 0.0001 | -27.0958
-1 | -0.1145 | 0.00638 | -0.0001 | -17.9467
-0.5 | -0.0573 | 0.00636 | -0.0001 | -9.0094
0 | 0 | 0.00637 | 0 | 0
0.5 | 0.0573 | 0.00636 | 0.0001 | 9.0094
1 | 0.1146 | 0.00638 | 0.0001 | 17.9624
1.5 | 0.1727 | 0.00637 | -0.0001 | 27.1115
2.5 | 0.284 | 0.00699 | 0.0001 | 40.6295
3 | 0.3346 | 0.00826 | 0.0004 | 40.5085
3.5 | 0.3871 | 0.00905 | 0.0006 | 42.7735
4 | 0.441 | 0.00966 | 0.0007 | 45.6522
5 | 0.5483 | 0.01055 | 0.0015 | 51.9716
5.5 | 0.5992 | 0.01099 | 0.0025 | 54.5223
6 | 0.6482 | 0.01138 | 0.004 | 56.9596
6.5 | 0.7058 | 0.01191 | 0.0035 | 59.2611
7 | 0.7733 | 0.01263 | 0.0005 | 61.2272
7.5 | 0.8297 | 0.0133 | -0.0002 | 62.3835
8 | 0.8788 | 0.0138 | 0.0008 | 63.6812
8.5 | 0.9273 | 0.01452 | 0.0018 | 63.8636
9 | 0.975 | 0.01538 | 0.0029 | 63.394
9.5 | 1.0233 | 0.01615 | 0.0038 | 63.3622
10 | 1.0678 | 0.01729 | 0.0053 | 61.7582
10.5 | 1.1128 | 0.0183 | 0.0066 | 60.8087
11 | 1.1512 | 0.01985 | 0.0087 | 57.995
11.5 | 1.1923 | 0.02103 | 0.0105 | 56.6952
12 | 1.229 | 0.02242 | 0.0127 | 54.8171
12.5 | 1.2589 | 0.02398 | 0.0159 | 52.4979
13 | 1.273 | 0.02651 | 0.0206 | 48.0196
13.5 | 1.2925 | 0.02884 | 0.024 | 44.8162
14 | 1.309 | 0.03157 | 0.0267 | 41.4634
14.5 | 1.3206 | 0.03495 | 0.0289 | 37.7854
15 | 1.3269 | 0.03909 | 0.0304 | 33.9447
15.5 | 1.3275 | 0.04411 | 0.031 | 30.0952
16 | 1.321 | 0.05032 | 0.0305 | 26.252
16.5 | 1.3062 | 0.05821 | 0.0284 | 22.4394
17 | 1.2807 | 0.06882 | 0.0235 | 18.6094
17.5 | 1.2415 | 0.08356 | 0.015 | 14.8576
18 | 1.1626 | 0.10764 | 0.0004 | 10.8008
19.5 | 0.8284 | 0.23723 | -0.069 | 3.492
20 | 0.8456 | 0.24283 | -0.0729 | 3.4823

## 35. Re 750k Mach 0.10 (1)
BIGFOIL.COM POLAR EXPORT
sc20012
SC(2)-0012 |  |  |  | Cl Max: | 1.089 | at alpha= | 11 | deg
JavaFoil+Calcfoil stall+Eppler ext transition |  |  |  | L/D Max: | 48.872 | at alpha= | 9.5 | deg
Re: | 750000 |  |  | Cd Min: | 0.013 | at alpha= | -0.5 | deg
Mach: | 0.1 |  |  | Cl=0 at alpha= | 0 | deg
|  |  |  | @ Cl=0.1, Cd= | 0.013013
|  |  |  | @ Cl=0.4, Cd= | 0.017768
|  |  |  | @ Cl=0.6, Cd= | 0.019016
alpha (deg) | Cl | Cd | Cm | Cl/Cd
-16 | -1.002 | 0.12765 | 0.01 | -7.847
-15.5 | -1.007 | 0.12276 | 0.009 | -8.199
-15 | -1.01 | 0.11436 | 0.009 | -8.83
-14.5 | -1.009 | 0.10943 | 0.009 | -9.225
-14 | -1.007 | 0.10401 | 0.009 | -9.683
-13.5 | -1.001 | 0.09829 | 0.009 | -10.188
-13 | -0.995 | 0.0915 | 0.009 | -10.878
-12.5 | -0.988 | 0.08462 | 0.009 | -11.671
-12 | -0.995 | 0.06883 | 0.01 | -14.46
-11.5 | -1.073 | 0.03577 | 0.012 | -30.007
-11 | -1.089 | 0.0272 | 0.012 | -40.021
-10.5 | -1.065 | 0.02625 | 0.012 | -40.582
-10 | -1.055 | 0.02291 | 0.011 | -46.059
-9.5 | -1.026 | 0.02098 | 0.011 | -48.872
-9 | -0.992 | 0.02097 | 0.01 | -47.277
-8.5 | -0.952 | 0.02153 | 0.01 | -44.222
-8 | -0.91 | 0.02234 | 0.009 | -40.756
-7.5 | -0.863 | 0.02162 | 0.009 | -39.926
-7 | -0.813 | 0.02094 | 0.008 | -38.845
-6.5 | -0.761 | 0.02034 | 0.008 | -37.44
-6 | -0.708 | 0.01988 | 0.007 | -35.604
-5.5 | -0.653 | 0.01944 | 0.006 | -33.592
-5 | -0.597 | 0.019 | 0.006 | -31.415
-4.5 | -0.539 | 0.01863 | 0.005 | -28.962
-4 | -0.481 | 0.01824 | 0.005 | -26.382
-3.5 | -0.422 | 0.01791 | 0.004 | -23.576
-3 | -0.362 | 0.01754 | 0.004 | -20.663
-2.5 | -0.303 | 0.01669 | 0.003 | -18.126
-2 | -0.242 | 0.01309 | 0.002 | -18.511
-1.5 | -0.182 | 0.01304 | 0.002 | -13.948
-1 | -0.121 | 0.01302 | 0.001 | -9.322
-0.5 | -0.061 | 0.013 | 0.001 | -4.67
0 | 0 | 0.013 | 0 | 0
0.5 | 0.061 | 0.013 | -0.001 | 4.676
1 | 0.122 | 0.01302 | -0.001 | 9.333
1.5 | 0.182 | 0.01304 | -0.002 | 13.965
2 | 0.243 | 0.01309 | -0.002 | 18.533
2.5 | 0.303 | 0.01669 | -0.003 | 18.149
3 | 0.363 | 0.01754 | -0.004 | 20.69
3.5 | 0.423 | 0.01791 | -0.004 | 23.607
4 | 0.482 | 0.01824 | -0.005 | 26.423
4.5 | 0.54 | 0.01863 | -0.005 | 29.009
5 | 0.598 | 0.019 | -0.006 | 31.466
5.5 | 0.654 | 0.01944 | -0.006 | 33.648
6 | 0.709 | 0.01988 | -0.007 | 35.664
6.5 | 0.763 | 0.02033 | -0.008 | 37.505
7 | 0.814 | 0.02093 | -0.008 | 38.908
7.5 | 0.864 | 0.02161 | -0.009 | 39.992
8 | 0.912 | 0.02234 | -0.009 | 40.833
8.5 | 0.952 | 0.02153 | -0.01 | 44.222
9 | 0.992 | 0.02097 | -0.01 | 47.277
9.5 | 1.026 | 0.02098 | -0.011 | 48.872
10 | 1.055 | 0.02291 | -0.011 | 46.059
10.5 | 1.065 | 0.02625 | -0.012 | 40.582
11 | 1.089 | 0.0272 | -0.012 | 40.021
11.5 | 1.073 | 0.03577 | -0.012 | 30.007
12 | 0.995 | 0.06883 | -0.01 | 14.46
12.5 | 0.988 | 0.08462 | -0.009 | 11.671
13 | 0.995 | 0.0915 | -0.009 | 10.878
13.5 | 1.001 | 0.09829 | -0.009 | 10.188
14 | 1.007 | 0.10401 | -0.009 | 9.683
14.5 | 1.009 | 0.10943 | -0.009 | 9.225
15 | 1.01 | 0.11436 | -0.009 | 8.83
15.5 | 1.007 | 0.12276 | -0.009 | 8.199
16 | 1.002 | 0.12765 | -0.01 | 7.847

## 36. Re 750k Mach 0.10 (2)
BIGFOIL.COM POLAR EXPORT
sc20012
SC(2)-0012 |  |  |  | Cl Max: | 1.3056 | at alpha= | 15 | deg
XFOIL ncrit=9 |  |  |  | L/D Max: | 63.5719 | at alpha= | 8.5 | deg
Re: | 750000 |  |  | Cd Min: | 0.24313 | at alpha= | -20 | deg
Mach: | 0.1 |  |  | Cl=0 at alpha= | 0 | deg
|  |  |  | @ Cl=0.1, Cd= | 0.0063947
|  |  |  | @ Cl=0.4, Cd= | 0.0092391
|  |  |  | @ Cl=0.6, Cd= | 0.20182
alpha (deg) | Cl | Cd | Cm | Cl/Cd
-20 | -0.8463 | 0.24313 | 0.0731 | -3.4809
-19.5 | -0.8289 | 0.23756 | 0.0692 | -3.4892
-17.5 | -1.1099 | 0.11201 | 0.0017 | -9.9089
-17 | -1.2077 | 0.08378 | -0.0156 | -14.4151
-16.5 | -1.2532 | 0.06777 | -0.0251 | -18.492
-16 | -1.281 | 0.05686 | -0.0301 | -22.529
-15.5 | -1.2971 | 0.04888 | -0.0321 | -26.5364
-15 | -1.3043 | 0.04263 | -0.0323 | -30.5958
-14.5 | -1.3041 | 0.03762 | -0.0314 | -34.6651
-14 | -1.2973 | 0.03358 | -0.0295 | -38.6331
-13.5 | -1.2847 | 0.03033 | -0.0269 | -42.3574
-13 | -1.2662 | 0.02778 | -0.0238 | -45.5796
-12.5 | -1.2538 | 0.02492 | -0.0192 | -50.313
-12 | -1.2298 | 0.02311 | -0.0151 | -53.2151
-11.5 | -1.1951 | 0.0216 | -0.0125 | -55.3287
-11 | -1.1556 | 0.02027 | -0.0103 | -57.0104
-10.5 | -1.1171 | 0.0187 | -0.0081 | -59.738
-10 | -1.0728 | 0.0176 | -0.0065 | -60.9545
-9.5 | -1.0277 | 0.01647 | -0.005 | -62.3983
-9 | -0.9803 | 0.01557 | -0.0038 | -62.9608
-8.5 | -0.9326 | 0.01467 | -0.0025 | -63.5719
-8 | -0.8836 | 0.01395 | -0.0015 | -63.3405
-7.5 | -0.8342 | 0.01345 | -0.0004 | -62.0223
-7 | -0.777 | 0.01271 | -0.0011 | -61.133
-6.5 | -0.7092 | 0.01198 | -0.0041 | -59.1987
-6 | -0.6517 | 0.01151 | -0.0043 | -56.6203
-5.5 | -0.6028 | 0.01105 | -0.0027 | -54.552
-5 | -0.5515 | 0.01061 | -0.0016 | -51.9793
-4.5 | -0.4978 | 0.01018 | -0.0012 | -48.8998
-4 | -0.4435 | 0.00971 | -0.0009 | -45.6746
-3.5 | -0.389 | 0.00912 | -0.0008 | -42.6535
-3 | -0.3361 | 0.00833 | -0.0005 | -40.3481
-2.5 | -0.285 | 0.00709 | -0.0002 | -40.1975
-2 | -0.2324 | 0.0064 | 0.0004 | -36.3125
-1.5 | -0.1737 | 0.00638 | 0.0001 | -27.2257
-1 | -0.1152 | 0.0064 | -0.0002 | -18
-0.5 | -0.0576 | 0.00638 | -0.0001 | -9.0282
0 | 0 | 0.00639 | 0 | 0
0.5 | 0.0577 | 0.00638 | 0.0001 | 9.0439
1 | 0.1153 | 0.0064 | 0.0001 | 18.0156
1.5 | 0.1737 | 0.00638 | -0.0001 | 27.2257
2 | 0.2325 | 0.0064 | -0.0004 | 36.3281
2.5 | 0.2851 | 0.00709 | 0.0002 | 40.2116
3 | 0.3361 | 0.00833 | 0.0005 | 40.3481
3.5 | 0.389 | 0.00912 | 0.0007 | 42.6535
4 | 0.4435 | 0.00971 | 0.0009 | 45.6746
4.5 | 0.4978 | 0.01018 | 0.0011 | 48.8998
5 | 0.5516 | 0.01061 | 0.0016 | 51.9887
5.5 | 0.6029 | 0.01105 | 0.0027 | 54.5611
6 | 0.6518 | 0.01151 | 0.0043 | 56.629
6.5 | 0.7092 | 0.01198 | 0.004 | 59.1987
7 | 0.7771 | 0.01271 | 0.0011 | 61.1408
7.5 | 0.8342 | 0.01344 | 0.0004 | 62.0685
8 | 0.8836 | 0.01395 | 0.0015 | 63.3405
8.5 | 0.9326 | 0.01467 | 0.0025 | 63.5719
9 | 0.9804 | 0.01556 | 0.0037 | 63.0077
9.5 | 1.0279 | 0.01647 | 0.0049 | 62.4104
10 | 1.0729 | 0.0176 | 0.0065 | 60.9602
10.5 | 1.1173 | 0.0187 | 0.008 | 59.7487
11 | 1.1558 | 0.02028 | 0.0103 | 56.9921
11.5 | 1.1954 | 0.02161 | 0.0124 | 55.317
12 | 1.2302 | 0.02311 | 0.015 | 53.2324
12.5 | 1.2544 | 0.02493 | 0.0191 | 50.3169
13 | 1.2671 | 0.02777 | 0.0236 | 45.6284
13.5 | 1.2857 | 0.03032 | 0.0267 | 42.4044
14 | 1.2983 | 0.03358 | 0.0293 | 38.6629
14.5 | 1.3052 | 0.03762 | 0.0312 | 34.6943
15 | 1.3056 | 0.04263 | 0.0321 | 30.6263
15.5 | 1.2987 | 0.04885 | 0.0319 | 26.5855
16 | 1.2825 | 0.05686 | 0.0298 | 22.5554
16.5 | 1.2549 | 0.06778 | 0.0248 | 18.5143
17 | 1.2093 | 0.08383 | 0.0152 | 14.4256
17.5 | 1.1108 | 0.11226 | -0.0022 | 9.8949
18.5 | 0.5353 | 0.18734 | -0.0242 | 2.8574
19 | 0.5447 | 0.19182 | -0.0264 | 2.8396
19.5 | 0.5567 | 0.19577 | -0.0282 | 2.8436
20 | 0.5623 | 0.20182 | -0.0307 | 2.7861

## 37. Re 750k Mach 0.25 (1)
BIGFOIL.COM POLAR EXPORT
sc20012
SC(2)-0012 |  |  |  | Cl Max: | 1.026 | at alpha= | 10 | deg
JavaFoil+Calcfoil stall+Eppler ext transition |  |  |  | L/D Max: | 45.851 | at alpha= | 8.5 | deg
Re: | 750000 |  |  | Cd Min: | 0.01308 | at alpha= | -0.5 | deg
Mach: | 0.25 |  |  | Cl=0 at alpha= | 0 | deg
|  |  |  | @ Cl=0.1, Cd= | 0.013086
|  |  |  | @ Cl=0.4, Cd= | 0.017944
|  |  |  | @ Cl=0.6, Cd= | 0.01921
alpha (deg) | Cl | Cd | Cm | Cl/Cd
-15.5 | -0.818 | 0.1384 | 0.008 | -5.911
-15 | -0.847 | 0.12824 | 0.009 | -6.606
-14.5 | -0.871 | 0.11984 | 0.008 | -7.269
-14 | -0.89 | 0.1152 | 0.008 | -7.73
-13.5 | -0.906 | 0.10656 | 0.008 | -8.501
-13 | -0.916 | 0.09969 | 0.008 | -9.187
-12.5 | -0.921 | 0.09301 | 0.008 | -9.907
-12 | -0.925 | 0.08372 | 0.009 | -11.053
-11.5 | -0.924 | 0.0768 | 0.009 | -12.033
-11 | -0.917 | 0.07098 | 0.009 | -12.919
-10.5 | -1.023 | 0.03102 | 0.012 | -32.972
-10 | -1.022 | 0.0266 | 0.011 | -38.428
-9.5 | -1.012 | 0.02386 | 0.011 | -42.404
-9 | -0.991 | 0.02211 | 0.011 | -44.829
-8.5 | -0.958 | 0.02089 | 0.01 | -45.851
-8 | -0.921 | 0.02183 | 0.01 | -42.189
-7.5 | -0.878 | 0.02248 | 0.009 | -39.06
-7 | -0.829 | 0.02163 | 0.008 | -38.348
-6.5 | -0.778 | 0.02089 | 0.008 | -37.251
-6 | -0.725 | 0.0204 | 0.007 | -35.527
-5.5 | -0.669 | 0.01987 | 0.007 | -33.666
-5 | -0.612 | 0.01928 | 0.006 | -31.737
-4.5 | -0.554 | 0.01896 | 0.005 | -29.201
-4 | -0.494 | 0.01853 | 0.005 | -26.654
-3.5 | -0.433 | 0.01815 | 0.004 | -23.883
-3 | -0.372 | 0.01778 | 0.004 | -20.934
-2.5 | -0.311 | 0.01738 | 0.003 | -17.884
-2 | -0.249 | 0.01659 | 0.002 | -15.003
-1.5 | -0.187 | 0.01312 | 0.002 | -14.251
-1 | -0.125 | 0.01309 | 0.001 | -9.525
-0.5 | -0.062 | 0.01308 | 0.001 | -4.769
0 | 0 | 0.01308 | 0 | 0
0.5 | 0.062 | 0.01308 | -0.001 | 4.774
1 | 0.125 | 0.01309 | -0.001 | 9.537
1.5 | 0.187 | 0.01311 | -0.002 | 14.269
2 | 0.249 | 0.01659 | -0.002 | 15.022
2.5 | 0.311 | 0.01738 | -0.003 | 17.907
3 | 0.373 | 0.01778 | -0.004 | 20.962
3.5 | 0.434 | 0.01815 | -0.004 | 23.915
4 | 0.495 | 0.01853 | -0.005 | 26.697
4.5 | 0.554 | 0.01896 | -0.005 | 29.25
5 | 0.613 | 0.01928 | -0.006 | 31.79
5.5 | 0.67 | 0.01987 | -0.007 | 33.723
6 | 0.726 | 0.02039 | -0.007 | 35.584
6.5 | 0.779 | 0.02089 | -0.008 | 37.311
7 | 0.831 | 0.02163 | -0.008 | 38.412
7.5 | 0.879 | 0.02248 | -0.009 | 39.126
8 | 0.921 | 0.02183 | -0.01 | 42.189
8.5 | 0.958 | 0.02089 | -0.01 | 45.851
9 | 0.991 | 0.02211 | -0.011 | 44.829
9.5 | 1.012 | 0.02386 | -0.011 | 42.404
10 | 1.026 | 0.02604 | -0.011 | 39.376
10.5 | 1.023 | 0.03102 | -0.012 | 32.972
11 | 0.917 | 0.07098 | -0.009 | 12.919
11.5 | 0.926 | 0.07565 | -0.009 | 12.247
12 | 0.922 | 0.08716 | -0.008 | 10.574
12.5 | 0.923 | 0.09118 | -0.008 | 10.118
13 | 0.916 | 0.09969 | -0.008 | 9.187
13.5 | 0.907 | 0.10441 | -0.009 | 8.687
14 | 0.89 | 0.11358 | -0.008 | 7.84
14.5 | 0.871 | 0.12005 | -0.008 | 7.256
15 | 0.846 | 0.1279 | -0.008 | 6.611

## 38. Re 750k Mach 0.25 (2)
BIGFOIL.COM POLAR EXPORT
sc20012
SC(2)-0012 |  |  |  | Cl Max: | 1.2045 | at alpha= | 12.5 | deg
XFOIL ncrit=9 |  |  |  | L/D Max: | 61.2803 | at alpha= | 8 | deg
Re: | 750000 |  |  | Cd Min: | 0.2136 | at alpha= | -17.5 | deg
Mach: | 0.25 |  |  | Cl=0 at alpha= | 0 | deg
|  |  |  | @ Cl=0.1, Cd= | 0.0065032
|  |  |  | @ Cl=0.4, Cd= | 0.009456
|  |  |  | @ Cl=0.6, Cd= | 0.011225
alpha (deg) | Cl | Cd | Cm | Cl/Cd
-17.5 | -0.7752 | 0.2136 | 0.054 | -3.6292
-17 | -0.7731 | 0.20023 | 0.045 | -3.8611
-16.5 | -0.7528 | 0.19521 | 0.0432 | -3.8564
-16 | -0.7351 | 0.18931 | 0.0403 | -3.883
-15 | -1.0526 | 0.09032 | -0.0117 | -11.6541
-14.5 | -1.1149 | 0.06938 | -0.0258 | -16.0695
-14 | -1.1574 | 0.05529 | -0.034 | -20.9333
-13.5 | -1.1861 | 0.04559 | -0.0369 | -26.0167
-13 | -1.2013 | 0.03847 | -0.0366 | -31.2269
-12.5 | -1.2036 | 0.03325 | -0.0343 | -36.1985
-12 | -1.203 | 0.02878 | -0.0304 | -41.7999
-11.5 | -1.188 | 0.0259 | -0.0258 | -45.8687
-11 | -1.1654 | 0.02372 | -0.0209 | -49.1315
-10.5 | -1.1313 | 0.02179 | -0.0174 | -51.9183
-10 | -1.0947 | 0.01979 | -0.0141 | -55.3158
-9.5 | -1.0515 | 0.01833 | -0.0115 | -57.365
-9 | -1.0051 | 0.01706 | -0.0093 | -58.9156
-8.5 | -0.9581 | 0.01585 | -0.0072 | -60.4479
-8 | -0.9094 | 0.01484 | -0.0053 | -61.2803
-7.5 | -0.8602 | 0.01405 | -0.0035 | -61.2242
-7 | -0.797 | 0.0133 | -0.0046 | -59.9248
-6.5 | -0.7269 | 0.01262 | -0.007 | -57.599
-5.5 | -0.623 | 0.01142 | -0.0038 | -54.5534
-5 | -0.5686 | 0.01096 | -0.0028 | -51.8796
-4.5 | -0.5128 | 0.0105 | -0.0022 | -48.8381
-4 | -0.4566 | 0.01 | -0.0017 | -45.66
-3.5 | -0.4003 | 0.00946 | -0.0014 | -42.315
-3 | -0.3448 | 0.00872 | -0.0012 | -39.5413
-2.5 | -0.2918 | 0.00761 | -0.0007 | -38.3443
-2 | -0.2399 | 0.00647 | 0.0001 | -37.0788
-1.5 | -0.1797 | 0.00644 | 0 | -27.9037
-1 | -0.1192 | 0.0065 | -0.0002 | -18.3385
-0.5 | -0.0595 | 0.00651 | -0.0001 | -9.1398
0 | 0 | 0.00652 | 0 | 0
0.5 | 0.0596 | 0.00651 | 0.0001 | 9.1551
1 | 0.1192 | 0.0065 | 0.0002 | 18.3385
1.5 | 0.1797 | 0.00644 | 0 | 27.9037
2 | 0.2399 | 0.00647 | -0.0001 | 37.0788
2.5 | 0.2919 | 0.0076 | 0.0007 | 38.4079
3 | 0.3448 | 0.00872 | 0.0011 | 39.5413
3.5 | 0.4003 | 0.00946 | 0.0014 | 42.315
4 | 0.4567 | 0.01 | 0.0017 | 45.67
4.5 | 0.5129 | 0.0105 | 0.0022 | 48.8476
5 | 0.5687 | 0.01096 | 0.0028 | 51.8887
5.5 | 0.6231 | 0.01142 | 0.0038 | 54.5622
6 | 0.6738 | 0.01197 | 0.0057 | 56.2907
6.5 | 0.727 | 0.01262 | 0.007 | 57.607
7 | 0.797 | 0.0133 | 0.0046 | 59.9248
7.5 | 0.8602 | 0.01405 | 0.0035 | 61.2242
8 | 0.9094 | 0.01484 | 0.0053 | 61.2803
8.5 | 0.9582 | 0.01585 | 0.0072 | 60.4543
9 | 1.0052 | 0.01706 | 0.0093 | 58.9215
9.5 | 1.0517 | 0.01833 | 0.0115 | 57.3759
10 | 1.0949 | 0.01979 | 0.014 | 55.3259
10.5 | 1.1316 | 0.02179 | 0.0173 | 51.9321
11 | 1.1658 | 0.02373 | 0.0209 | 49.1277
11.5 | 1.1885 | 0.02591 | 0.0257 | 45.8703
12 | 1.2037 | 0.02878 | 0.0302 | 41.8242
12.5 | 1.2045 | 0.03326 | 0.0342 | 36.2147
13 | 1.2023 | 0.03849 | 0.0364 | 31.2367
13.5 | 1.1871 | 0.04561 | 0.0367 | 26.0272
14 | 1.1582 | 0.05538 | 0.0338 | 20.9137
14.5 | 1.1157 | 0.06951 | 0.0255 | 16.0509
15 | 1.0529 | 0.09063 | 0.0112 | 11.6176

## 39. Re 750k Mach 0.50 (1)
BIGFOIL.COM POLAR EXPORT
sc20012
SC(2)-0012 |  |  |  | Cl Max: | 1.1 | at alpha= | 20 | deg
JavaFoil+Calcfoil stall+Eppler ext transition |  |  |  | L/D Max: | 37.168 | at alpha= | 6.5 | deg
Re: | 750000 |  |  | Cd Min: | 0.01339 | at alpha= | -0.5 | deg
Mach: | 0.5 |  |  | Cl=0 at alpha= | 0 | deg
|  |  |  | @ Cl=0.1, Cd= | 0.013442
|  |  |  | @ Cl=0.4, Cd= | 0.01881
|  |  |  | @ Cl=0.6, Cd= | 0.02046
alpha (deg) | Cl | Cd | Cm | Cl/Cd
-20 | -1.1 | 0.22138 | 0.015 | -4.968
-19.5 | -1.072 | 0.21101 | 0.014 | -5.081
-19 | -1.045 | 0.20383 | 0.014 | -5.128
-18.5 | -1.019 | 0.20484 | 0.014 | -4.972
-18 | -0.991 | 0.19626 | 0.013 | -5.048
-17.5 | -0.963 | 0.19254 | 0.012 | -5.004
-17 | -0.937 | 0.18712 | 0.012 | -5.007
-16.5 | -0.91 | 0.18385 | 0.012 | -4.952
-16 | -0.882 | 0.17311 | 0.011 | -5.097
-15.5 | -0.855 | 0.17091 | 0.011 | -5.002
-15 | -0.828 | 0.16692 | 0.01 | -4.961
-14.5 | -0.802 | 0.15144 | 0.01 | -5.293
-14 | -0.773 | 0.15245 | 0.009 | -5.071
-13.5 | -0.746 | 0.14756 | 0.009 | -5.053
-13 | -0.719 | 0.14279 | 0.009 | -5.032
-12.5 | -0.692 | 0.13128 | 0.008 | -5.269
-12 | -0.664 | 0.12981 | 0.008 | -5.116
-11.5 | -0.636 | 0.12943 | 0.007 | -4.911
-11 | -0.609 | 0.11875 | 0.007 | -5.125
-10.5 | -0.581 | 0.11575 | 0.007 | -5.022
-10 | -0.553 | 0.10474 | 0.006 | -5.279
-9.5 | -0.526 | 0.10272 | 0.006 | -5.116
-9 | -0.498 | 0.09503 | 0.005 | -5.243
-8.5 | -0.472 | 0.07307 | 0.005 | -6.456
-8 | -0.634 | 0.06508 | 0.006 | -9.738
-7.5 | -0.707 | 0.05455 | 0.007 | -12.954
-7 | -0.84 | 0.02313 | 0.009 | -36.317
-6.5 | -0.821 | 0.02209 | 0.009 | -37.168
-6 | -0.781 | 0.02163 | 0.008 | -36.119
-5.5 | -0.732 | 0.02227 | 0.007 | -32.862
-5 | -0.675 | 0.02116 | 0.007 | -31.881
-4.5 | -0.613 | 0.0206 | 0.006 | -29.779
-4 | -0.549 | 0.01995 | 0.005 | -27.519
-3.5 | -0.483 | 0.01942 | 0.005 | -24.851
-3 | -0.415 | 0.01891 | 0.004 | -21.946
-2.5 | -0.347 | 0.01848 | 0.003 | -18.762
-2 | -0.278 | 0.01746 | 0.003 | -15.922
-1.5 | -0.209 | 0.01357 | 0.002 | -15.382
-1 | -0.139 | 0.01351 | 0.001 | -10.312
-0.5 | -0.07 | 0.01339 | 0.001 | -5.206
0 | 0 | 0.0134 | 0 | 0
0.5 | 0.07 | 0.01339 | -0.001 | 5.213
1 | 0.139 | 0.01351 | -0.001 | 10.326
1.5 | 0.209 | 0.01357 | -0.002 | 15.403
2 | 0.278 | 0.01745 | -0.003 | 15.945
2.5 | 0.347 | 0.01848 | -0.003 | 18.79
3 | 0.416 | 0.01891 | -0.004 | 21.979
3.5 | 0.483 | 0.0194 | -0.005 | 24.916
4 | 0.55 | 0.01996 | -0.005 | 27.549
4.5 | 0.614 | 0.0206 | -0.006 | 29.828
5 | 0.676 | 0.02139 | -0.007 | 31.592
5.5 | 0.733 | 0.02218 | -0.007 | 33.048
6 | 0.781 | 0.02183 | -0.008 | 35.78
6.5 | 0.821 | 0.02209 | -0.009 | 37.168
7 | 0.839 | 0.02322 | -0.009 | 36.148
7.5 | 0.704 | 0.05589 | -0.006 | 12.593
8 | 0.63 | 0.0655 | -0.004 | 9.613
8.5 | 0.472 | 0.07365 | -0.005 | 6.404
9 | 0.498 | 0.09853 | -0.005 | 5.057
9.5 | 0.526 | 0.10309 | -0.005 | 5.097
10 | 0.553 | 0.1054 | -0.006 | 5.248
10.5 | 0.581 | 0.1158 | -0.007 | 5.02
11 | 0.609 | 0.11876 | -0.007 | 5.124
11.5 | 0.636 | 0.12349 | -0.007 | 5.149
12 | 0.664 | 0.13048 | -0.008 | 5.09
12.5 | 0.692 | 0.13143 | -0.008 | 5.263
13 | 0.719 | 0.14286 | -0.009 | 5.03
13.5 | 0.746 | 0.14764 | -0.009 | 5.05
14 | 0.773 | 0.15464 | -0.009 | 5
14.5 | 0.802 | 0.15162 | -0.01 | 5.286
15 | 0.828 | 0.16959 | -0.01 | 4.883
15.5 | 0.855 | 0.16416 | -0.011 | 5.209
16 | 0.882 | 0.17321 | -0.011 | 5.094
16.5 | 0.911 | 0.17438 | -0.012 | 5.222
17 | 0.937 | 0.1792 | -0.012 | 5.23
17.5 | 0.964 | 0.18674 | -0.012 | 5.161
18 | 0.991 | 0.19705 | -0.013 | 5.028
18.5 | 1.019 | 0.20537 | -0.014 | 4.959
19 | 1.045 | 0.20308 | -0.014 | 5.147
19.5 | 1.072 | 0.21107 | -0.014 | 5.08
20 | 1.1 | 0.22148 | -0.015 | 4.966

## 40. Re 750k Mach 0.50 (2)
BIGFOIL.COM POLAR EXPORT
sc20012
SC(2)-0012 |  |  |  | Cl Max: | 0.9362 | at alpha= | 8 | deg
XFOIL ncrit=9 |  |  |  | L/D Max: | 51.6008 | at alpha= | 6 | deg
Re: | 750000 |  |  | Cd Min: | 0.15147 | at alpha= | 13 | deg
Mach: | 0.5 |  |  | Cl=0 at alpha= | 0 | deg
|  |  |  | @ Cl=0.1, Cd= | 0.0068053
|  |  |  | @ Cl=0.4, Cd= | 0.01017
|  |  |  | @ Cl=0.6, Cd= | 0.012323
alpha (deg) | Cl | Cd | Cm | Cl/Cd
-13 | -0.6743 | 0.15133 | 0.019 | -4.4558
-12.5 | -0.6716 | 0.14017 | 0.0135 | -4.7913
-12 | -0.6821 | 0.12665 | 0.0067 | -5.3857
-11.5 | -0.695 | 0.11408 | 0.0004 | -6.0922
-11 | -0.7058 | 0.10272 | -0.0055 | -6.8711
-10.5 | -0.7325 | 0.08882 | -0.0132 | -8.247
-10 | -0.7828 | 0.06966 | -0.0256 | -11.2374
-9.5 | -0.832 | 0.05222 | -0.0393 | -15.9326
-9 | -0.8752 | 0.04082 | -0.044 | -21.4405
-8.5 | -0.9146 | 0.03192 | -0.042 | -28.6529
-8 | -0.9359 | 0.02567 | -0.0343 | -36.4589
-7.5 | -0.9172 | 0.02162 | -0.0277 | -42.4237
-7 | -0.8645 | 0.01785 | -0.0251 | -48.4314
-6.5 | -0.8105 | 0.01585 | -0.0209 | -51.1356
-6 | -0.7573 | 0.01468 | -0.0163 | -51.5872
-5.5 | -0.6988 | 0.01372 | -0.013 | -50.9329
-4.5 | -0.5763 | 0.01199 | -0.0084 | -48.0651
-4 | -0.5134 | 0.01124 | -0.0067 | -45.6762
-3.5 | -0.4489 | 0.01061 | -0.0055 | -42.3091
-3 | -0.3843 | 0.01003 | -0.0045 | -38.3151
-2.5 | -0.3212 | 0.00924 | -0.0036 | -34.7619
-2 | -0.2632 | 0.00795 | -0.0025 | -33.1069
-1.5 | -0.2057 | 0.00678 | -0.0009 | -30.3392
-1 | -0.1362 | 0.0068 | -0.0009 | -20.0294
-0.5 | -0.0679 | 0.00681 | -0.0005 | -9.9706
0 | 0 | 0.0068 | 0 | 0
0.5 | 0.068 | 0.00681 | 0.0005 | 9.9853
1 | 0.1363 | 0.0068 | 0.0009 | 20.0441
1.5 | 0.2057 | 0.00678 | 0.0009 | 30.3392
2 | 0.2633 | 0.00794 | 0.0025 | 33.1612
2.5 | 0.3212 | 0.00924 | 0.0036 | 34.7619
3 | 0.3844 | 0.01003 | 0.0044 | 38.325
3.5 | 0.449 | 0.01061 | 0.0054 | 42.3186
4 | 0.5135 | 0.01124 | 0.0067 | 45.6851
4.5 | 0.5764 | 0.01199 | 0.0084 | 48.0734
5.5 | 0.6989 | 0.01372 | 0.013 | 50.9402
6 | 0.7575 | 0.01468 | 0.0162 | 51.6008
6.5 | 0.8107 | 0.01585 | 0.0208 | 51.1483
7 | 0.8647 | 0.01785 | 0.0251 | 48.4426
7.5 | 0.9173 | 0.02163 | 0.0276 | 42.4087
8 | 0.9362 | 0.02568 | 0.0343 | 36.4564
8.5 | 0.9146 | 0.03197 | 0.0419 | 28.6081
9 | 0.8754 | 0.04088 | 0.0439 | 21.4139
9.5 | 0.8323 | 0.05231 | 0.0391 | 15.9109
10 | 0.7831 | 0.06987 | 0.0253 | 11.208
10.5 | 0.7332 | 0.08895 | 0.013 | 8.2428
11 | 0.7067 | 0.10283 | 0.0052 | 6.8725
11.5 | 0.6963 | 0.1141 | -0.0006 | 6.1025
12 | 0.683 | 0.12678 | -0.007 | 5.3873
12.5 | 0.6726 | 0.14029 | -0.0138 | 4.7944
13 | 0.6753 | 0.15147 | -0.0192 | 4.4583

## 41. Re 1M Mach 0.00 (1)
BIGFOIL.COM POLAR EXPORT
sc20012
SC(2)-0012 |  |  |  | Cl Max: | 1.118 | at alpha= | 11.5 | deg
JavaFoil+Calcfoil stall+Eppler ext transition |  |  |  | L/D Max: | 49.558 | at alpha= | 9.5 | deg
Re: | 1000000 |  |  | Cd Min: | 0.01245 | at alpha= | -0.5 | deg
Mach: | 0 |  |  | Cl=0 at alpha= | 0 | deg
|  |  |  | @ Cl=0.1, Cd= | 0.012516
|  |  |  | @ Cl=0.4, Cd= | 0.017091
|  |  |  | @ Cl=0.6, Cd= | 0.018218
alpha (deg) | Cl | Cd | Cm | Cl/Cd
-16.5 | -1.021 | 0.1307 | 0.01 | -7.813
-16 | -1.03 | 0.12159 | 0.01 | -8.469
-15.5 | -1.033 | 0.11507 | 0.01 | -8.975
-15 | -1.035 | 0.10789 | 0.01 | -9.59
-14.5 | -1.033 | 0.10203 | 0.01 | -10.121
-14 | -1.027 | 0.09781 | 0.01 | -10.499
-13.5 | -1.025 | 0.08846 | 0.01 | -11.591
-13 | -1.014 | 0.08388 | 0.01 | -12.094
-12.5 | -1.008 | 0.07584 | 0.01 | -13.297
-12 | -1.057 | 0.04668 | 0.012 | -22.651
-11.5 | -1.118 | 0.02688 | 0.013 | -41.593
-11 | -1.108 | 0.02411 | 0.012 | -45.969
-10.5 | -1.089 | 0.02255 | 0.012 | -48.281
-10 | -1.061 | 0.02148 | 0.011 | -49.417
-9.5 | -1.029 | 0.02076 | 0.011 | -49.558
-9 | -0.993 | 0.02102 | 0.01 | -47.246
-8.5 | -0.953 | 0.02147 | 0.01 | -44.407
-8 | -0.908 | 0.02124 | 0.009 | -42.734
-7.5 | -0.86 | 0.02051 | 0.009 | -41.928
-7 | -0.81 | 0.02001 | 0.008 | -40.478
-6.5 | -0.758 | 0.01943 | 0.008 | -39.028
-6 | -0.705 | 0.01889 | 0.007 | -37.326
-5.5 | -0.65 | 0.01862 | 0.006 | -34.923
-5 | -0.594 | 0.01818 | 0.006 | -32.674
-4.5 | -0.537 | 0.01786 | 0.005 | -30.056
-4 | -0.479 | 0.01753 | 0.005 | -27.324
-3.5 | -0.42 | 0.01721 | 0.004 | -24.407
-3 | -0.361 | 0.01687 | 0.004 | -21.383
-2.5 | -0.301 | 0.01603 | 0.003 | -18.776
-2 | -0.241 | 0.01259 | 0.002 | -19.16
-1.5 | -0.181 | 0.01256 | 0.002 | -14.415
-1 | -0.121 | 0.01255 | 0.001 | -9.622
-0.5 | -0.06 | 0.01245 | 0.001 | -4.853
0 | 0 | 0.01245 | 0 | 0
0.5 | 0.06 | 0.01245 | -0.001 | 4.859
1 | 0.121 | 0.01255 | -0.001 | 9.633
1.5 | 0.181 | 0.01256 | -0.002 | 14.433
2 | 0.241 | 0.01258 | -0.002 | 19.183
2.5 | 0.301 | 0.01603 | -0.003 | 18.8
3 | 0.361 | 0.01687 | -0.004 | 21.411
3.5 | 0.421 | 0.01721 | -0.004 | 24.439
4 | 0.48 | 0.01752 | -0.005 | 27.367
4.5 | 0.538 | 0.01786 | -0.005 | 30.104
5 | 0.595 | 0.01818 | -0.006 | 32.727
5.5 | 0.651 | 0.01861 | -0.006 | 34.98
6 | 0.706 | 0.01888 | -0.007 | 37.388
6.5 | 0.76 | 0.01943 | -0.008 | 39.094
7 | 0.811 | 0.02001 | -0.008 | 40.548
7.5 | 0.861 | 0.02051 | -0.009 | 41.996
8 | 0.909 | 0.02124 | -0.009 | 42.814
8.5 | 0.955 | 0.02146 | -0.01 | 44.492
9 | 0.993 | 0.02102 | -0.01 | 47.246
9.5 | 1.029 | 0.02076 | -0.011 | 49.558
10 | 1.061 | 0.02148 | -0.011 | 49.417
10.5 | 1.089 | 0.02255 | -0.012 | 48.281
11 | 1.108 | 0.02411 | -0.012 | 45.969
11.5 | 1.118 | 0.02688 | -0.013 | 41.593
12 | 1.057 | 0.04668 | -0.012 | 22.651
12.5 | 1.008 | 0.07584 | -0.01 | 13.297
13 | 1.014 | 0.08388 | -0.01 | 12.094
13.5 | 1.025 | 0.08846 | -0.01 | 11.591
14 | 1.027 | 0.09781 | -0.01 | 10.499
14.5 | 1.033 | 0.10203 | -0.01 | 10.121
15 | 1.035 | 0.10789 | -0.01 | 9.59
15.5 | 1.033 | 0.11507 | -0.01 | 8.975
16 | 1.03 | 0.12159 | -0.01 | 8.469
16.5 | 1.021 | 0.1307 | -0.01 | 7.813

## 42. Re 1M Mach 0.00 (2)
BIGFOIL.COM POLAR EXPORT
sc20012
SC(2)-0012 |  |  |  | Cl Max: | 1.3906 | at alpha= | 16 | deg
XFOIL ncrit=9 |  |  |  | L/D Max: | 71.4699 | at alpha= | 9 | deg
Re: | 1000000 |  |  | Cd Min: | 0.12679 | at alpha= | 19 | deg
Mach: | 0 |  |  | Cl=0 at alpha= | 0 | deg
|  |  |  | @ Cl=0.1, Cd= | 0.0058172
|  |  |  | @ Cl=0.4, Cd= | 0.0087487
|  |  |  | @ Cl=0.6, Cd= | 0.010225
alpha (deg) | Cl | Cd | Cm | Cl/Cd
-19 | -1.1564 | 0.1267 | 0.0112 | -9.1271
-18.5 | -1.2446 | 0.10098 | -0.0035 | -12.3252
-18 | -1.306 | 0.08123 | -0.0149 | -16.0778
-17.5 | -1.3444 | 0.06678 | -0.023 | -20.1318
-17 | -1.3684 | 0.05638 | -0.0276 | -24.271
-16.5 | -1.3831 | 0.04855 | -0.0296 | -28.4882
-16 | -1.3892 | 0.04241 | -0.03 | -32.7564
-15.5 | -1.3878 | 0.0375 | -0.0294 | -37.008
-15 | -1.3799 | 0.03355 | -0.028 | -41.1297
-14.5 | -1.3662 | 0.0304 | -0.026 | -44.9408
-14 | -1.3548 | 0.02732 | -0.0229 | -49.59
-13.5 | -1.3436 | 0.02455 | -0.0187 | -54.7291
-13 | -1.3221 | 0.02278 | -0.0146 | -58.0378
-12.5 | -1.2913 | 0.02135 | -0.0115 | -60.4824
-12 | -1.2542 | 0.02004 | -0.0093 | -62.5848
-11.5 | -1.2133 | 0.01889 | -0.0075 | -64.2298
-11 | -1.1742 | 0.01743 | -0.0054 | -67.3666
-10.5 | -1.1289 | 0.01648 | -0.0042 | -68.5012
-10 | -1.0819 | 0.01561 | -0.0031 | -69.3081
-9.5 | -1.0354 | 0.01462 | -0.0019 | -70.8208
-9 | -0.9869 | 0.01381 | -0.001 | -71.4627
-8.5 | -0.9365 | 0.01322 | -0.0003 | -70.8396
-8 | -0.8872 | 0.01257 | 0.0006 | -70.5807
-7.5 | -0.8333 | 0.01198 | 0.0006 | -69.5576
-7 | -0.7665 | 0.01141 | -0.0022 | -67.1779
-6.5 | -0.7103 | 0.01104 | -0.0023 | -64.3388
-6 | -0.6617 | 0.01061 | -0.0008 | -62.3657
-5.5 | -0.6095 | 0.01028 | 0 | -59.2899
-5 | -0.5555 | 0.00997 | 0.0003 | -55.7172
-4.5 | -0.5008 | 0.00958 | 0.0005 | -52.2756
-4 | -0.4459 | 0.00914 | 0.0005 | -48.7856
-3.5 | -0.3909 | 0.00867 | 0.0005 | -45.0865
-3 | -0.3362 | 0.00806 | 0.0005 | -41.7122
-2.5 | -0.2829 | 0.00721 | 0.0005 | -39.2372
-2 | -0.2315 | 0.00601 | 0.0008 | -38.5191
-1.5 | -0.1745 | 0.00579 | 0.0007 | -30.1382
-1 | -0.1161 | 0.00582 | 0.0003 | -19.9485
-0.5 | -0.0581 | 0.00581 | 0.0002 | -10
0 | 0 | 0.00582 | 0 | 0
0.5 | 0.0581 | 0.00581 | -0.0002 | 10
1 | 0.1161 | 0.00582 | -0.0004 | 19.9485
1.5 | 0.1745 | 0.00579 | -0.0007 | 30.1382
2 | 0.2316 | 0.006 | -0.0008 | 38.6
2.5 | 0.2829 | 0.00721 | -0.0005 | 39.2372
3 | 0.3363 | 0.00806 | -0.0005 | 41.7246
3.5 | 0.391 | 0.00867 | -0.0005 | 45.098
4 | 0.4459 | 0.00915 | -0.0005 | 48.7322
4.5 | 0.5009 | 0.00958 | -0.0005 | 52.286
5 | 0.5556 | 0.00997 | -0.0003 | 55.7272
5.5 | 0.6096 | 0.01028 | 0 | 59.2996
6 | 0.6618 | 0.01061 | 0.0007 | 62.3751
6.5 | 0.7104 | 0.01104 | 0.0023 | 64.3478
7 | 0.7665 | 0.01141 | 0.0022 | 67.1779
7.5 | 0.8334 | 0.01198 | -0.0006 | 69.5659
8 | 0.8872 | 0.01257 | -0.0006 | 70.5807
8.5 | 0.9366 | 0.01322 | 0.0003 | 70.8472
9 | 0.987 | 0.01381 | 0.001 | 71.4699
9.5 | 1.0355 | 0.01462 | 0.0019 | 70.8276
10 | 1.0821 | 0.01561 | 0.003 | 69.3209
10.5 | 1.129 | 0.01648 | 0.0042 | 68.5073
11 | 1.1745 | 0.01743 | 0.0054 | 67.3838
11.5 | 1.2136 | 0.0189 | 0.0074 | 64.2116
12 | 1.2546 | 0.02004 | 0.0092 | 62.6048
12.5 | 1.2917 | 0.02135 | 0.0114 | 60.5012
13 | 1.3228 | 0.02278 | 0.0145 | 58.0685
13.5 | 1.3443 | 0.02456 | 0.0186 | 54.7353
14 | 1.355 | 0.02737 | 0.0228 | 49.5068
14.5 | 1.3673 | 0.03039 | 0.0258 | 44.9918
15 | 1.381 | 0.03355 | 0.0278 | 41.1624
15.5 | 1.3891 | 0.03748 | 0.0292 | 37.0624
16 | 1.3906 | 0.0424 | 0.0298 | 32.7972
16.5 | 1.3848 | 0.04852 | 0.0294 | 28.5408
17 | 1.3707 | 0.05628 | 0.0274 | 24.355
17.5 | 1.3472 | 0.06662 | 0.0227 | 20.2222
18 | 1.3088 | 0.08107 | 0.0146 | 16.1441
18.5 | 1.2469 | 0.10094 | 0.0032 | 12.3529
19 | 1.1582 | 0.12679 | -0.0115 | 9.1348

## 43. Re 1M Mach 0.10 (1)
BIGFOIL.COM POLAR EXPORT
sc20012
SC(2)-0012 |  |  |  | Cl Max: | 1.108 | at alpha= | 12 | deg
JavaFoil+Calcfoil stall+Eppler ext transition |  |  |  | L/D Max: | 50.4 | at alpha= | 9.5 | deg
Re: | 1000000 |  |  | Cd Min: | 0.01246 | at alpha= | -0.5 | deg
Mach: | 0.1 |  |  | Cl=0 at alpha= | 0 | deg
|  |  |  | @ Cl=0.1, Cd= | 0.012524
|  |  |  | @ Cl=0.4, Cd= | 0.017116
|  |  |  | @ Cl=0.6, Cd= | 0.018333
alpha (deg) | Cl | Cd | Cm | Cl/Cd
-17 | -0.979 | 0.13975 | 0.01 | -7.004
-16.5 | -0.992 | 0.13159 | 0.01 | -7.542
-16 | -1.005 | 0.12386 | 0.01 | -8.112
-15.5 | -1.01 | 0.11703 | 0.01 | -8.627
-15 | -1.015 | 0.11037 | 0.01 | -9.192
-14.5 | -1.014 | 0.10576 | 0.01 | -9.584
-14 | -1.012 | 0.09962 | 0.01 | -10.162
-13.5 | -1.008 | 0.09325 | 0.009 | -10.804
-13 | -1.003 | 0.08608 | 0.009 | -11.657
-12.5 | -0.998 | 0.0782 | 0.01 | -12.764
-12 | -1.108 | 0.03278 | 0.013 | -33.811
-11.5 | -1.107 | 0.02821 | 0.013 | -39.223
-11 | -1.104 | 0.02454 | 0.012 | -44.963
-10.5 | -1.078 | 0.02405 | 0.012 | -44.812
-10 | -1.06 | 0.0217 | 0.011 | -48.856
-9.5 | -1.029 | 0.02042 | 0.011 | -50.4
-9 | -0.994 | 0.02056 | 0.01 | -48.36
-8.5 | -0.956 | 0.02251 | 0.01 | -42.451
-8 | -0.91 | 0.02136 | 0.009 | -42.631
-7.5 | -0.863 | 0.02069 | 0.009 | -41.716
-7 | -0.813 | 0.02009 | 0.008 | -40.468
-6.5 | -0.761 | 0.01951 | 0.008 | -39.028
-6 | -0.708 | 0.01896 | 0.007 | -37.351
-5.5 | -0.653 | 0.01868 | 0.006 | -34.967
-5 | -0.597 | 0.01832 | 0.006 | -32.573
-4.5 | -0.54 | 0.01791 | 0.005 | -30.122
-4 | -0.481 | 0.01757 | 0.005 | -27.391
-3.5 | -0.422 | 0.01725 | 0.004 | -24.476
-3 | -0.362 | 0.0169 | 0.004 | -21.449
-2.5 | -0.303 | 0.01606 | 0.003 | -18.842
-2 | -0.242 | 0.0126 | 0.002 | -19.23
-1.5 | -0.182 | 0.01257 | 0.002 | -14.473
-1 | -0.121 | 0.01256 | 0.001 | -9.662
-0.5 | -0.061 | 0.01246 | 0.001 | -4.871
0 | 0 | 0.01246 | 0 | 0
0.5 | 0.061 | 0.01246 | -0.001 | 4.877
1 | 0.122 | 0.01256 | -0.001 | 9.674
1.5 | 0.182 | 0.01257 | -0.002 | 14.49
2 | 0.243 | 0.0126 | -0.002 | 19.254
2.5 | 0.303 | 0.01605 | -0.003 | 18.866
3 | 0.363 | 0.0169 | -0.004 | 21.477
3.5 | 0.423 | 0.01725 | -0.004 | 24.509
4 | 0.482 | 0.01757 | -0.005 | 27.434
4.5 | 0.54 | 0.01791 | -0.005 | 30.17
5 | 0.598 | 0.01832 | -0.006 | 32.626
5.5 | 0.654 | 0.01867 | -0.006 | 35.025
6 | 0.709 | 0.01895 | -0.007 | 37.413
6.5 | 0.763 | 0.01951 | -0.008 | 39.094
7 | 0.814 | 0.02009 | -0.008 | 40.538
7.5 | 0.864 | 0.02069 | -0.009 | 41.784
8 | 0.912 | 0.02135 | -0.009 | 42.71
8.5 | 0.957 | 0.02251 | -0.01 | 42.533
9 | 0.994 | 0.02056 | -0.01 | 48.36
9.5 | 1.029 | 0.02042 | -0.011 | 50.4
10 | 1.06 | 0.0217 | -0.011 | 48.856
10.5 | 1.078 | 0.02405 | -0.012 | 44.812
11 | 1.104 | 0.02454 | -0.012 | 44.963
11.5 | 1.107 | 0.02821 | -0.013 | 39.223
12 | 1.108 | 0.03278 | -0.013 | 33.811
12.5 | 0.998 | 0.0782 | -0.01 | 12.764
13 | 1.003 | 0.08608 | -0.009 | 11.657
13.5 | 1.008 | 0.09325 | -0.009 | 10.804
14 | 1.012 | 0.09962 | -0.01 | 10.162
14.5 | 1.014 | 0.10576 | -0.01 | 9.584
15 | 1.015 | 0.11037 | -0.01 | 9.192
15.5 | 1.01 | 0.11703 | -0.01 | 8.627
16 | 1.005 | 0.12386 | -0.01 | 8.112
16.5 | 0.992 | 0.13159 | -0.01 | 7.542
17 | 0.979 | 0.13998 | -0.01 | 6.99

## 44. Re 1M Mach 0.10 (2)
BIGFOIL.COM POLAR EXPORT
sc20012
SC(2)-0012 |  |  |  | Cl Max: | 1.3694 | at alpha= | 15.5 | deg
XFOIL ncrit=9 |  |  |  | L/D Max: | 70.7583 | at alpha= | 8.5 | deg
Re: | 1000000 |  |  | Cd Min: | 0.12713 | at alpha= | 18.5 | deg
Mach: | 0.1 |  |  | Cl=0 at alpha= | 0 | deg
|  |  |  | @ Cl=0.1, Cd= | 0.00582
|  |  |  | @ Cl=0.4, Cd= | 0.0087874
|  |  |  | @ Cl=0.6, Cd= | 0.010283
alpha (deg) | Cl | Cd | Cm | Cl/Cd
-18.5 | -1.1258 | 0.12694 | 0.0108 | -8.8688
-18 | -1.2175 | 0.10049 | -0.0044 | -12.1156
-17.5 | -1.2808 | 0.08027 | -0.0162 | -15.9561
-17 | -1.3206 | 0.0655 | -0.0247 | -20.1618
-16.5 | -1.3467 | 0.05489 | -0.0293 | -24.5345
-16 | -1.362 | 0.04705 | -0.0312 | -28.9479
-15.5 | -1.368 | 0.04098 | -0.0313 | -33.3821
-15 | -1.3659 | 0.03616 | -0.0304 | -37.7738
-14.5 | -1.3569 | 0.03234 | -0.0287 | -41.9573
-14 | -1.3415 | 0.02935 | -0.0263 | -45.707
-13.5 | -1.3365 | 0.02585 | -0.0222 | -51.7021
-13 | -1.3188 | 0.02363 | -0.018 | -55.8104
-12.5 | -1.293 | 0.02204 | -0.014 | -58.6661
-12 | -1.258 | 0.02061 | -0.0114 | -61.0383
-11.5 | -1.2185 | 0.01933 | -0.0092 | -63.0367
-11 | -1.179 | 0.0179 | -0.007 | -65.8659
-10.5 | -1.1348 | 0.01679 | -0.0055 | -67.5878
-10 | -1.0877 | 0.01588 | -0.0042 | -68.495
-9.5 | -1.0414 | 0.01482 | -0.0028 | -70.2699
-9 | -0.9919 | 0.01407 | -0.0019 | -70.4975
-8.5 | -0.9424 | 0.01332 | -0.0009 | -70.7508
-8 | -0.8927 | 0.01266 | 0.0001 | -70.5134
-7.5 | -0.8378 | 0.01207 | 0 | -69.4118
-7 | -0.7705 | 0.01151 | -0.0028 | -66.9418
-6.5 | -0.7149 | 0.0111 | -0.0026 | -64.4054
-6 | -0.6659 | 0.01068 | -0.001 | -62.3502
-5.5 | -0.613 | 0.01037 | -0.0002 | -59.1128
-5 | -0.5589 | 0.01001 | 0.0001 | -55.8342
-4.5 | -0.5038 | 0.00961 | 0.0003 | -52.4246
-4 | -0.4484 | 0.00919 | 0.0004 | -48.7922
-3.5 | -0.3931 | 0.00872 | 0.0004 | -45.0803
-3 | -0.3379 | 0.00813 | 0.0004 | -41.5621
-2.5 | -0.2842 | 0.00729 | 0.0004 | -38.9849
-2 | -0.2326 | 0.00606 | 0.0007 | -38.3828
-1.5 | -0.1755 | 0.0058 | 0.0006 | -30.2586
-1 | -0.1168 | 0.00582 | 0.0003 | -20.0687
-0.5 | -0.0584 | 0.00582 | 0.0002 | -10.0344
0 | 0 | 0.00584 | 0 | 0
0.5 | 0.0585 | 0.00582 | -0.0002 | 10.0515
1 | 0.1168 | 0.00582 | -0.0003 | 20.0687
1.5 | 0.1756 | 0.0058 | -0.0006 | 30.2759
2 | 0.2327 | 0.00606 | -0.0007 | 38.3993
2.5 | 0.2843 | 0.00729 | -0.0004 | 38.9986
3 | 0.338 | 0.00812 | -0.0004 | 41.6256
3.5 | 0.3931 | 0.00873 | -0.0004 | 45.0286
4 | 0.4484 | 0.00919 | -0.0004 | 48.7922
4.5 | 0.5039 | 0.00962 | -0.0003 | 52.3805
5 | 0.559 | 0.01001 | -0.0002 | 55.8442
5.5 | 0.6131 | 0.01037 | 0.0002 | 59.1225
6 | 0.6661 | 0.01068 | 0.0009 | 62.3689
6.5 | 0.715 | 0.0111 | 0.0026 | 64.4144
7 | 0.7705 | 0.01151 | 0.0027 | 66.9418
7.5 | 0.8379 | 0.01207 | 0 | 69.42
8 | 0.8927 | 0.01266 | -0.0001 | 70.5134
8.5 | 0.9425 | 0.01332 | 0.0009 | 70.7583
9 | 0.9919 | 0.01408 | 0.0019 | 70.4474
9.5 | 1.0415 | 0.01482 | 0.0028 | 70.2767
10 | 1.0878 | 0.01588 | 0.0042 | 68.5013
10.5 | 1.135 | 0.01679 | 0.0054 | 67.5998
11 | 1.1792 | 0.0179 | 0.007 | 65.8771
11.5 | 1.2188 | 0.01933 | 0.0091 | 63.0523
12 | 1.2583 | 0.02062 | 0.0113 | 61.0233
12.5 | 1.2935 | 0.02204 | 0.0139 | 58.6887
13 | 1.3195 | 0.02363 | 0.0178 | 55.84
13.5 | 1.3371 | 0.02585 | 0.0221 | 51.7253
14 | 1.3425 | 0.02933 | 0.0262 | 45.7722
14.5 | 1.3579 | 0.03233 | 0.0285 | 42.0012
15 | 1.3671 | 0.03615 | 0.0302 | 37.8174
15.5 | 1.3694 | 0.04096 | 0.0311 | 33.4326
16 | 1.3635 | 0.04704 | 0.0309 | 28.986
16.5 | 1.3485 | 0.05486 | 0.0291 | 24.5808
17 | 1.3229 | 0.06542 | 0.0244 | 20.2216
17.5 | 1.2834 | 0.08014 | 0.0159 | 16.0145
18 | 1.22 | 0.10042 | 0.0041 | 12.149
18.5 | 1.1272 | 0.12713 | -0.0113 | 8.8665

## 45. Re 1M Mach 0.25 (1)
BIGFOIL.COM POLAR EXPORT
sc20012
SC(2)-0012 |  |  |  | Cl Max: | 1.048 | at alpha= | 10.5 | deg
JavaFoil+Calcfoil stall+Eppler ext transition |  |  |  | L/D Max: | 48.145 | at alpha= | 9 | deg
Re: | 1000000 |  |  | Cd Min: | 0.01252 | at alpha= | -0.5 | deg
Mach: | 0.25 |  |  | Cl=0 at alpha= | 0 | deg
|  |  |  | @ Cl=0.1, Cd= | 0.01258
|  |  |  | @ Cl=0.4, Cd= | 0.017285
|  |  |  | @ Cl=0.6, Cd= | 0.018483
alpha (deg) | Cl | Cd | Cm | Cl/Cd
-15.5 | -0.82 | 0.13406 | 0.009 | -6.118
-15 | -0.849 | 0.12171 | 0.009 | -6.978
-14.5 | -0.874 | 0.1162 | 0.009 | -7.519
-14 | -0.893 | 0.11024 | 0.009 | -8.1
-13.5 | -0.908 | 0.10321 | 0.009 | -8.8
-13 | -0.918 | 0.09582 | 0.009 | -9.584
-12.5 | -0.925 | 0.08934 | 0.009 | -10.356
-12 | -0.933 | 0.07867 | 0.009 | -11.859
-11.5 | -0.935 | 0.07091 | 0.009 | -13.183
-11 | -0.939 | 0.06097 | 0.01 | -15.401
-10.5 | -1.048 | 0.02612 | 0.012 | -40.131
-10 | -1.038 | 0.02401 | 0.012 | -43.213
-9.5 | -1.02 | 0.02239 | 0.011 | -45.566
-9 | -0.995 | 0.02067 | 0.011 | -48.145
-8.5 | -0.961 | 0.02158 | 0.01 | -44.502
-8 | -0.924 | 0.02225 | 0.01 | -41.505
-7.5 | -0.878 | 0.02147 | 0.009 | -40.896
-7 | -0.829 | 0.0207 | 0.008 | -40.074
-6.5 | -0.778 | 0.02002 | 0.008 | -38.875
-6 | -0.725 | 0.01939 | 0.007 | -37.367
-5.5 | -0.669 | 0.01907 | 0.007 | -35.082
-5 | -0.612 | 0.01856 | 0.006 | -32.966
-4.5 | -0.554 | 0.01821 | 0.005 | -30.401
-4 | -0.494 | 0.01784 | 0.005 | -27.688
-3.5 | -0.434 | 0.01748 | 0.004 | -24.794
-3 | -0.372 | 0.01713 | 0.004 | -21.735
-2.5 | -0.311 | 0.01681 | 0.003 | -18.485
-2 | -0.249 | 0.01603 | 0.002 | -15.53
-1.5 | -0.187 | 0.01264 | 0.002 | -14.793
-1 | -0.125 | 0.01262 | 0.001 | -9.882
-0.5 | -0.062 | 0.01252 | 0.001 | -4.983
0 | 0 | 0.01252 | 0 | 0
0.5 | 0.062 | 0.01252 | -0.001 | 4.989
1 | 0.125 | 0.01262 | -0.001 | 9.894
1.5 | 0.187 | 0.01263 | -0.002 | 14.811
2 | 0.249 | 0.01603 | -0.002 | 15.55
2.5 | 0.311 | 0.01681 | -0.003 | 18.509
3 | 0.373 | 0.01713 | -0.004 | 21.764
3.5 | 0.434 | 0.01748 | -0.004 | 24.828
4 | 0.495 | 0.01784 | -0.005 | 27.732
4.5 | 0.554 | 0.01821 | -0.005 | 30.45
5 | 0.613 | 0.01856 | -0.006 | 33.019
5.5 | 0.67 | 0.01907 | -0.007 | 35.141
6 | 0.726 | 0.01939 | -0.007 | 37.431
6.5 | 0.779 | 0.02001 | -0.008 | 38.937
7 | 0.831 | 0.0207 | -0.008 | 40.14
7.5 | 0.879 | 0.02147 | -0.009 | 40.964
8 | 0.925 | 0.02225 | -0.01 | 41.585
8.5 | 0.961 | 0.02158 | -0.01 | 44.502
9 | 0.995 | 0.02067 | -0.011 | 48.145
9.5 | 1.02 | 0.02239 | -0.011 | 45.566
10 | 1.041 | 0.02362 | -0.012 | 44.043
10.5 | 1.048 | 0.02612 | -0.012 | 40.131
11 | 0.939 | 0.06097 | -0.01 | 15.401
11.5 | 0.94 | 0.06823 | -0.01 | 13.78
12 | 0.927 | 0.08232 | -0.009 | 11.265
12.5 | 0.929 | 0.08615 | -0.009 | 10.778
13 | 0.918 | 0.09582 | -0.009 | 9.584
13.5 | 0.91 | 0.10052 | -0.009 | 9.048
14 | 0.893 | 0.11089 | -0.009 | 8.052
14.5 | 0.873 | 0.1165 | -0.009 | 7.495
15 | 0.848 | 0.12708 | -0.009 | 6.675
15.5 | 0.819 | 0.13261 | -0.009 | 6.179

## 46. Re 1M Mach 0.25 (2)
BIGFOIL.COM POLAR EXPORT
sc20012
SC(2)-0012 |  |  |  | Cl Max: | 1.2741 | at alpha= | 13 | deg
XFOIL ncrit=9 |  |  |  | L/D Max: | 68.6215 | at alpha= | 8 | deg
Re: | 1000000 |  |  | Cd Min: | 0.21946 | at alpha= | -18 | deg
Mach: | 0.25 |  |  | Cl=0 at alpha= | 0 | deg
|  |  |  | @ Cl=0.1, Cd= | 0.00586
|  |  |  | @ Cl=0.4, Cd= | 0.0089514
|  |  |  | @ Cl=0.6, Cd= | 0.010443
alpha (deg) | Cl | Cd | Cm | Cl/Cd
-18 | -0.7948 | 0.21946 | 0.0583 | -3.6216
-17.5 | -0.7783 | 0.21261 | 0.0541 | -3.6607
-16.5 | -0.9754 | 0.13292 | 0.0129 | -7.3382
-16 | -1.0687 | 0.10618 | -0.0025 | -10.065
-15.5 | -1.1402 | 0.08416 | -0.0156 | -13.548
-15 | -1.1927 | 0.06593 | -0.0274 | -18.0904
-14.5 | -1.2291 | 0.05314 | -0.0343 | -23.1295
-14 | -1.2515 | 0.04422 | -0.0367 | -28.3017
-13.5 | -1.2623 | 0.03752 | -0.0364 | -33.6434
-13 | -1.2734 | 0.03157 | -0.0341 | -40.3358
-12.5 | -1.2665 | 0.02773 | -0.0306 | -45.6726
-12 | -1.2498 | 0.02498 | -0.0262 | -50.032
-11.5 | -1.2288 | 0.0228 | -0.0211 | -53.8947
-11 | -1.1968 | 0.0209 | -0.0171 | -57.2632
-10.5 | -1.1577 | 0.01923 | -0.014 | -60.2028
-10 | -1.1168 | 0.0176 | -0.0111 | -63.4545
-9.5 | -1.0697 | 0.01639 | -0.009 | -65.2654
-9 | -1.0223 | 0.01516 | -0.0068 | -67.434
-8.5 | -0.9713 | 0.01429 | -0.0052 | -67.9706
-8 | -0.9209 | 0.01341 | -0.0035 | -68.6726
-7.5 | -0.8614 | 0.01268 | -0.0037 | -67.9338
-7 | -0.793 | 0.01201 | -0.0057 | -66.0283
-6.5 | -0.7406 | 0.0115 | -0.004 | -64.4
-6 | -0.6875 | 0.01119 | -0.0025 | -61.4388
-5.5 | -0.6332 | 0.01071 | -0.0015 | -59.1223
-5 | -0.5771 | 0.01026 | -0.0009 | -56.2476
-4 | -0.4622 | 0.00944 | -0.0004 | -48.9619
-3.5 | -0.4047 | 0.00899 | -0.0002 | -45.0167
-3 | -0.3474 | 0.00842 | -0.0001 | -41.2589
-2 | -0.2383 | 0.00642 | 0.0003 | -37.1184
-1.5 | -0.1814 | 0.00588 | 0.0005 | -30.8503
-1 | -0.1207 | 0.00586 | 0.0003 | -20.5973
-0.5 | -0.0604 | 0.00586 | 0.0002 | -10.3072
0 | 0 | 0.00588 | 0 | 0
0.5 | 0.0605 | 0.00586 | -0.0002 | 10.3242
1 | 0.1208 | 0.00586 | -0.0003 | 20.6143
1.5 | 0.1814 | 0.00588 | -0.0005 | 30.8503
2 | 0.2384 | 0.00641 | -0.0003 | 37.1919
3 | 0.3475 | 0.00842 | 0.0001 | 41.2708
3.5 | 0.4048 | 0.009 | 0.0002 | 44.9778
4 | 0.4622 | 0.00944 | 0.0003 | 48.9619
5 | 0.5772 | 0.01026 | 0.0009 | 56.2573
5.5 | 0.6334 | 0.01071 | 0.0015 | 59.141
6 | 0.6877 | 0.01118 | 0.0025 | 61.5116
6.5 | 0.7407 | 0.0115 | 0.004 | 64.4087
7 | 0.7931 | 0.01201 | 0.0057 | 66.0366
7.5 | 0.8615 | 0.01268 | 0.0037 | 67.9416
8 | 0.9209 | 0.01342 | 0.0035 | 68.6215
8.5 | 0.9714 | 0.01429 | 0.0052 | 67.9776
9 | 1.0225 | 0.01516 | 0.0068 | 67.4472
9.5 | 1.0699 | 0.01639 | 0.0089 | 65.2776
10 | 1.1169 | 0.0176 | 0.0111 | 63.4602
10.5 | 1.1579 | 0.01924 | 0.014 | 60.1819
11 | 1.1972 | 0.02091 | 0.0171 | 57.2549
11.5 | 1.2293 | 0.02281 | 0.021 | 53.893
12 | 1.2505 | 0.02498 | 0.0261 | 50.06
12.5 | 1.2673 | 0.02774 | 0.0304 | 45.6849
13 | 1.2741 | 0.0316 | 0.034 | 40.3196
13.5 | 1.2624 | 0.03762 | 0.0363 | 33.5566
14 | 1.2525 | 0.04425 | 0.0365 | 28.3051
14.5 | 1.2302 | 0.05318 | 0.0341 | 23.1328
15 | 1.1938 | 0.06603 | 0.0271 | 18.0797
15.5 | 1.1409 | 0.08437 | 0.0151 | 13.5226
16 | 1.0688 | 0.10652 | 0.002 | 10.0338
16.5 | 0.9755 | 0.13333 | -0.0135 | 7.3164

## 47. Re 1M Mach 0.50 (1)
BIGFOIL.COM POLAR EXPORT
sc20012
SC(2)-0012 |  |  |  | Cl Max: | 1.1 | at alpha= | 20 | deg
JavaFoil+Calcfoil stall+Eppler ext transition |  |  |  | L/D Max: | 40.225 | at alpha= | 7 | deg
Re: | 1000000 |  |  | Cd Min: | 0.01279 | at alpha= | 0 | deg
Mach: | 0.5 |  |  | Cl=0 at alpha= | 0 | deg
|  |  |  | @ Cl=0.1, Cd= | 0.012899
|  |  |  | @ Cl=0.4, Cd= | 0.018133
|  |  |  | @ Cl=0.6, Cd= | 0.019631
alpha (deg) | Cl | Cd | Cm | Cl/Cd
-20 | -1.1 | 0.21013 | 0.015 | -5.234
-19.5 | -1.072 | 0.19964 | 0.014 | -5.372
-19 | -1.045 | 0.1924 | 0.014 | -5.433
-18.5 | -1.019 | 0.19377 | 0.014 | -5.257
-18 | -0.991 | 0.18361 | 0.013 | -5.397
-17.5 | -0.963 | 0.18108 | 0.012 | -5.321
-17 | -0.937 | 0.17615 | 0.012 | -5.319
-16.5 | -0.91 | 0.1728 | 0.012 | -5.269
-16 | -0.882 | 0.16214 | 0.011 | -5.442
-15.5 | -0.855 | 0.1634 | 0.011 | -5.232
-15 | -0.828 | 0.1594 | 0.01 | -5.195
-14.5 | -0.802 | 0.14233 | 0.01 | -5.632
-14 | -0.773 | 0.14522 | 0.01 | -5.326
-13.5 | -0.746 | 0.13927 | 0.009 | -5.354
-13 | -0.719 | 0.13451 | 0.009 | -5.343
-12.5 | -0.692 | 0.12489 | 0.008 | -5.539
-12 | -0.664 | 0.12287 | 0.008 | -5.406
-11.5 | -0.636 | 0.12066 | 0.007 | -5.269
-11 | -0.609 | 0.11209 | 0.007 | -5.43
-10.5 | -0.581 | 0.10909 | 0.007 | -5.329
-10 | -0.553 | 0.10047 | 0.006 | -5.505
-9.5 | -0.526 | 0.09671 | 0.006 | -5.435
-9 | -0.498 | 0.09093 | 0.005 | -5.48
-8.5 | -0.473 | 0.07133 | 0.006 | -6.629
-8 | -0.636 | 0.0621 | 0.006 | -10.244
-7.5 | -0.806 | 0.02746 | 0.009 | -29.35
-7 | -0.844 | 0.02087 | 0.009 | -40.446
-6.5 | -0.823 | 0.02169 | 0.009 | -37.947
-6 | -0.783 | 0.02205 | 0.008 | -35.536
-5.5 | -0.732 | 0.02101 | 0.007 | -34.846
-5 | -0.675 | 0.02027 | 0.007 | -33.28
-4.5 | -0.613 | 0.01976 | 0.006 | -31.047
-4 | -0.549 | 0.01916 | 0.005 | -28.662
-3.5 | -0.483 | 0.01863 | 0.005 | -25.9
-3 | -0.415 | 0.01824 | 0.004 | -22.748
-2.5 | -0.347 | 0.01779 | 0.003 | -19.494
-2 | -0.278 | 0.01677 | 0.003 | -16.576
-1.5 | -0.209 | 0.01295 | 0.002 | -16.126
-1 | -0.139 | 0.01291 | 0.001 | -10.79
-0.5 | -0.07 | 0.01289 | 0.001 | -5.41
0 | 0 | 0.01279 | 0 | 0
0.5 | 0.07 | 0.01289 | -0.001 | 5.417
1 | 0.139 | 0.01291 | -0.001 | 10.804
1.5 | 0.209 | 0.01294 | -0.002 | 16.148
2 | 0.278 | 0.01677 | -0.003 | 16.599
2.5 | 0.347 | 0.01778 | -0.003 | 19.522
3 | 0.416 | 0.01824 | -0.004 | 22.781
3.5 | 0.483 | 0.01864 | -0.005 | 25.938
4 | 0.55 | 0.01917 | -0.005 | 28.694
4.5 | 0.614 | 0.01976 | -0.006 | 31.098
5 | 0.676 | 0.02047 | -0.007 | 33.018
5.5 | 0.733 | 0.02133 | -0.007 | 34.38
6 | 0.785 | 0.02223 | -0.008 | 35.296
6.5 | 0.823 | 0.02169 | -0.009 | 37.947
7 | 0.844 | 0.02098 | -0.009 | 40.225
7.5 | 0.713 | 0.05171 | -0.007 | 13.782
8 | 0.634 | 0.06431 | -0.006 | 9.859
8.5 | 0.473 | 0.07171 | -0.006 | 6.59
9 | 0.498 | 0.0898 | -0.005 | 5.55
9.5 | 0.526 | 0.09711 | -0.006 | 5.413
10 | 0.553 | 0.09985 | -0.006 | 5.541
10.5 | 0.581 | 0.10958 | -0.007 | 5.305
11 | 0.609 | 0.11253 | -0.007 | 5.408
11.5 | 0.636 | 0.11638 | -0.007 | 5.464
12 | 0.664 | 0.12414 | -0.008 | 5.352
12.5 | 0.692 | 0.12503 | -0.008 | 5.533
13 | 0.719 | 0.13457 | -0.009 | 5.34
13.5 | 0.746 | 0.13933 | -0.009 | 5.351
14 | 0.773 | 0.14467 | -0.01 | 5.346
14.5 | 0.802 | 0.14248 | -0.01 | 5.625
15 | 0.828 | 0.15836 | -0.01 | 5.23
15.5 | 0.855 | 0.15489 | -0.011 | 5.521
16 | 0.882 | 0.16222 | -0.011 | 5.44
16.5 | 0.911 | 0.16498 | -0.012 | 5.52
17 | 0.937 | 0.16969 | -0.012 | 5.523
17.5 | 0.964 | 0.17651 | -0.012 | 5.46
18 | 0.991 | 0.18436 | -0.013 | 5.375
18.5 | 1.019 | 0.19426 | -0.014 | 5.243
19 | 1.045 | 0.19169 | -0.014 | 5.453
19.5 | 1.072 | 0.19968 | -0.014 | 5.371
20 | 1.1 | 0.21022 | -0.015 | 5.232

## 48. Re 1M Mach 0.50 (2)
BIGFOIL.COM POLAR EXPORT
sc20012
SC(2)-0012 |  |  |  | Cl Max: | 0.969 | at alpha= | 8 | deg
XFOIL ncrit=9 |  |  |  | L/D Max: | 58.5424 | at alpha= | 6 | deg
Re: | 1000000 |  |  | Cd Min: | 0.14822 | at alpha= | 13 | deg
Mach: | 0.5 |  |  | Cl=0 at alpha= | 0 | deg
|  |  |  | @ Cl=0.1, Cd= | 0.0061311
|  |  |  | @ Cl=0.4, Cd= | 0.0095133
|  |  |  | @ Cl=0.6, Cd= | 0.011239
alpha (deg) | Cl | Cd | Cm | Cl/Cd
-13 | -0.6874 | 0.14807 | 0.0181 | -4.6424
-12.5 | -0.6933 | 0.1352 | 0.0117 | -5.128
-12 | -0.7118 | 0.12098 | 0.0044 | -5.8836
-11.5 | -0.7164 | 0.11061 | -0.0009 | -6.4768
-11 | -0.74 | 0.0972 | -0.0082 | -7.6132
-10.5 | -0.7841 | 0.0807 | -0.0181 | -9.7162
-10 | -0.8407 | 0.05993 | -0.0333 | -14.028
-9.5 | -0.8862 | 0.046 | -0.0426 | -19.2652
-9 | -0.9322 | 0.03542 | -0.0446 | -26.3185
-8.5 | -0.9653 | 0.02773 | -0.0399 | -34.8107
-8 | -0.9687 | 0.02288 | -0.0318 | -42.3383
-7.5 | -0.9365 | 0.01841 | -0.0268 | -50.8691
-7 | -0.8884 | 0.01589 | -0.0217 | -55.9094
-6.5 | -0.8383 | 0.01437 | -0.0163 | -58.3368
-6 | -0.779 | 0.01331 | -0.0128 | -58.5274
-5.5 | -0.7162 | 0.01249 | -0.0101 | -57.3419
-5 | -0.6523 | 0.01174 | -0.008 | -55.5622
-4.5 | -0.5874 | 0.01112 | -0.0062 | -52.8237
-4 | -0.5215 | 0.01053 | -0.005 | -49.5252
-3.5 | -0.456 | 0.00998 | -0.0039 | -45.6914
-3 | -0.39 | 0.00943 | -0.0031 | -41.3574
-2.5 | -0.3248 | 0.00881 | -0.0024 | -36.8672
-2 | -0.2624 | 0.00794 | -0.0018 | -33.0479
-1.5 | -0.2048 | 0.00643 | -0.0007 | -31.8507
-1 | -0.1384 | 0.00612 | -0.0002 | -22.6144
-0.5 | -0.0692 | 0.00614 | -0.0001 | -11.2704
0 | 0 | 0.00611 | 0 | 0
0.5 | 0.0693 | 0.00614 | 0 | 11.2866
1 | 0.1385 | 0.00612 | 0.0002 | 22.6307
1.5 | 0.2048 | 0.00643 | 0.0007 | 31.8507
2 | 0.2625 | 0.00793 | 0.0017 | 33.1021
2.5 | 0.3249 | 0.00881 | 0.0024 | 36.8785
3 | 0.39 | 0.00943 | 0.0031 | 41.3574
3.5 | 0.456 | 0.00998 | 0.0038 | 45.6914
4 | 0.5216 | 0.01053 | 0.005 | 49.5347
4.5 | 0.5875 | 0.01112 | 0.0062 | 52.8327
5 | 0.6524 | 0.01174 | 0.0079 | 55.5707
5.5 | 0.7164 | 0.0125 | 0.0101 | 57.312
6 | 0.7792 | 0.01331 | 0.0127 | 58.5424
6.5 | 0.8385 | 0.01437 | 0.0163 | 58.3507
7 | 0.8886 | 0.01589 | 0.0217 | 55.922
7.5 | 0.9366 | 0.01841 | 0.0268 | 50.8745
8 | 0.969 | 0.02289 | 0.0318 | 42.3329
8.5 | 0.9657 | 0.02774 | 0.0398 | 34.8125
9 | 0.9322 | 0.03549 | 0.0445 | 26.2666
9.5 | 0.8864 | 0.04609 | 0.0424 | 19.2319
10 | 0.841 | 0.06006 | 0.033 | 14.0027
10.5 | 0.7844 | 0.08088 | 0.0178 | 9.6983
11 | 0.7406 | 0.09735 | 0.0079 | 7.6076
11.5 | 0.7174 | 0.1107 | 0.0006 | 6.4806
12 | 0.7128 | 0.12108 | -0.0047 | 5.887
12.5 | 0.6941 | 0.13537 | -0.0121 | 5.1274
13 | 0.6883 | 0.14822 | -0.0184 | 4.6438

## 49. Re 2M Mach 0.00 (1)
BIGFOIL.COM POLAR EXPORT
sc20012
SC(2)-0012 |  |  |  | Cl Max: | 1.155 | at alpha= | 12 | deg
JavaFoil+Calcfoil stall+Eppler ext transition |  |  |  | L/D Max: | 56.225 | at alpha= | 10.5 | deg
Re: | 2000000 |  |  | Cd Min: | 0.01149 | at alpha= | -1.5 | deg
Mach: | 0 |  |  | Cl=0 at alpha= | 0 | deg
|  |  |  | @ Cl=0.1, Cd= | 0.011567
|  |  |  | @ Cl=0.4, Cd= | 0.015782
|  |  |  | @ Cl=0.6, Cd= | 0.01672
alpha (deg) | Cl | Cd | Cm | Cl/Cd
-17 | -1.021 | 0.12302 | 0.012 | -8.3
-16.5 | -1.031 | 0.11855 | 0.012 | -8.695
-16 | -1.043 | 0.10902 | 0.012 | -9.565
-15.5 | -1.047 | 0.10187 | 0.011 | -10.274
-15 | -1.052 | 0.09333 | 0.012 | -11.276
-14.5 | -1.054 | 0.08657 | 0.011 | -12.173
-14 | -1.052 | 0.0809 | 0.011 | -13.001
-13.5 | -1.083 | 0.05906 | 0.012 | -18.334
-13 | -1.15 | 0.03279 | 0.014 | -35.079
-12.5 | -1.154 | 0.02787 | 0.014 | -41.399
-12 | -1.155 | 0.02397 | 0.013 | -48.209
-11.5 | -1.144 | 0.02209 | 0.013 | -51.798
-11 | -1.124 | 0.02091 | 0.013 | -53.778
-10.5 | -1.096 | 0.0195 | 0.012 | -56.225
-10 | -1.067 | 0.02028 | 0.011 | -52.608
-9.5 | -1.035 | 0.0204 | 0.011 | -50.718
-9 | -0.996 | 0.02084 | 0.01 | -47.818
-8.5 | -0.953 | 0.01992 | 0.01 | -47.847
-8 | -0.908 | 0.0193 | 0.009 | -47.057
-7.5 | -0.86 | 0.01867 | 0.009 | -46.053
-7 | -0.81 | 0.01825 | 0.008 | -44.381
-6.5 | -0.758 | 0.01779 | 0.008 | -42.625
-6 | -0.705 | 0.01733 | 0.007 | -40.673
-5.5 | -0.65 | 0.01703 | 0.006 | -38.179
-5 | -0.594 | 0.01669 | 0.006 | -35.598
-4.5 | -0.537 | 0.01642 | 0.005 | -32.703
-4 | -0.479 | 0.01616 | 0.005 | -29.631
-3.5 | -0.42 | 0.01589 | 0.004 | -26.431
-3 | -0.361 | 0.01559 | 0.004 | -23.145
-2.5 | -0.301 | 0.01481 | 0.003 | -20.322
-2 | -0.241 | 0.01223 | 0.002 | -19.717
-1.5 | -0.181 | 0.01149 | 0.002 | -15.755
-1 | -0.121 | 0.01157 | 0.001 | -10.439
-0.5 | -0.06 | 0.01156 | 0.001 | -5.226
0 | 0 | 0.01156 | 0 | 0
0.5 | 0.06 | 0.01156 | -0.001 | 5.232
1 | 0.121 | 0.01157 | -0.001 | 10.45
1.5 | 0.181 | 0.01149 | -0.002 | 15.773
2 | 0.241 | 0.01223 | -0.002 | 19.74
2.5 | 0.301 | 0.01481 | -0.003 | 20.347
3 | 0.361 | 0.01558 | -0.004 | 23.174
3.5 | 0.421 | 0.01589 | -0.004 | 26.465
4 | 0.48 | 0.01616 | -0.005 | 29.676
4.5 | 0.538 | 0.01642 | -0.005 | 32.753
5 | 0.595 | 0.01669 | -0.006 | 35.654
5.5 | 0.651 | 0.01703 | -0.006 | 38.239
6 | 0.706 | 0.01733 | -0.007 | 40.739
6.5 | 0.76 | 0.01779 | -0.008 | 42.695
7 | 0.811 | 0.01825 | -0.008 | 44.456
7.5 | 0.861 | 0.01867 | -0.009 | 46.132
8 | 0.909 | 0.01929 | -0.009 | 47.128
8.5 | 0.955 | 0.01992 | -0.01 | 47.935
9 | 0.998 | 0.02083 | -0.01 | 47.909
9.5 | 1.035 | 0.0204 | -0.011 | 50.718
10 | 1.067 | 0.02028 | -0.011 | 52.608
10.5 | 1.096 | 0.0195 | -0.012 | 56.225
11 | 1.124 | 0.02091 | -0.012 | 53.778
11.5 | 1.144 | 0.02209 | -0.013 | 51.798
12 | 1.155 | 0.02397 | -0.013 | 48.209
12.5 | 1.154 | 0.02787 | -0.013 | 41.399
13 | 1.15 | 0.03279 | -0.014 | 35.079
13.5 | 1.083 | 0.05906 | -0.012 | 18.334
14 | 1.052 | 0.0809 | -0.011 | 13.001
14.5 | 1.054 | 0.08657 | -0.011 | 12.173
15 | 1.052 | 0.09333 | -0.012 | 11.276
15.5 | 1.047 | 0.10187 | -0.011 | 10.274
16 | 1.043 | 0.10902 | -0.012 | 9.565
16.5 | 1.031 | 0.11855 | -0.011 | 8.695
17 | 1.021 | 0.12302 | -0.012 | 8.3

## 50. Re 2M Mach 0.00 (2)
BIGFOIL.COM POLAR EXPORT
sc20012
SC(2)-0012 |  |  |  | Cl Max: | 1.5746 | at alpha= | 17 | deg
XFOIL ncrit=9 |  |  |  | L/D Max: | 87.7972 | at alpha= | 9 | deg
Re: | 2000000 |  |  | Cd Min: | 0.10895 | at alpha= | -20 | deg
Mach: | 0 |  |  | Cl=0 at alpha= | 0 | deg
|  |  |  | @ Cl=0.1, Cd= | 0.0050609
|  |  |  | @ Cl=0.4, Cd= | 0.0077567
|  |  |  | @ Cl=0.6, Cd= | 0.0088368
alpha (deg) | Cl | Cd | Cm | Cl/Cd
-20 | -1.344 | 0.10895 | 0.0016 | -12.3359
-19.5 | -1.434 | 0.08454 | -0.0118 | -16.9624
-19 | -1.4922 | 0.06682 | -0.0216 | -22.3316
-18.5 | -1.5336 | 0.05404 | -0.0272 | -28.379
-18 | -1.5596 | 0.04523 | -0.0291 | -34.4815
-17.5 | -1.5724 | 0.03875 | -0.029 | -40.5781
-17 | -1.5731 | 0.03394 | -0.0279 | -46.3494
-16.5 | -1.5642 | 0.03033 | -0.0261 | -51.5727
-16 | -1.5487 | 0.02754 | -0.0239 | -56.2346
-15.5 | -1.5298 | 0.02523 | -0.0213 | -60.6342
-15 | -1.508 | 0.02332 | -0.0181 | -64.6655
-14.5 | -1.4841 | 0.02173 | -0.0145 | -68.2973
-14 | -1.4571 | 0.02042 | -0.0107 | -71.3565
-13.5 | -1.4212 | 0.01926 | -0.0083 | -73.7902
-13 | -1.3808 | 0.01824 | -0.0065 | -75.7018
-12.5 | -1.3419 | 0.01691 | -0.0044 | -79.3554
-12 | -1.2983 | 0.01586 | -0.0029 | -81.86
-11.5 | -1.252 | 0.015 | -0.0018 | -83.4667
-11 | -1.2039 | 0.01425 | -0.0009 | -84.4842
-10.5 | -1.1552 | 0.01348 | 0 | -85.6973
-10 | -1.106 | 0.0127 | 0.0007 | -87.0866
-9.5 | -1.055 | 0.0121 | 0.0013 | -87.1901
-9 | -1.0044 | 0.01144 | 0.0019 | -87.7972
-8.5 | -0.947 | 0.01084 | 0.0011 | -87.3616
-8 | -0.889 | 0.01036 | 0.0004 | -85.8108
-7.5 | -0.8406 | 0.01005 | 0.002 | -83.6418
-7 | -0.7879 | 0.00982 | 0.0026 | -80.2342
-6.5 | -0.734 | 0.0095 | 0.0029 | -77.2632
-6 | -0.6788 | 0.00921 | 0.0029 | -73.7025
-5.5 | -0.6229 | 0.00896 | 0.0028 | -69.5201
-5 | -0.5669 | 0.00866 | 0.0027 | -65.4619
-4.5 | -0.5102 | 0.00837 | 0.0025 | -60.9558
-3.5 | -0.3969 | 0.00774 | 0.002 | -51.2791
-3 | -0.3402 | 0.00739 | 0.0018 | -46.0352
-2.5 | -0.2837 | 0.00697 | 0.0015 | -40.703
-2 | -0.2275 | 0.00639 | 0.0012 | -35.6025
-1.5 | -0.1726 | 0.00563 | 0.001 | -30.6572
-0.5 | -0.059 | 0.00474 | 0.0005 | -12.4473
0 | 0 | 0.00473 | 0 | 0
0.5 | 0.059 | 0.00474 | -0.0005 | 12.4473
1.5 | 0.1727 | 0.00563 | -0.001 | 30.675
2 | 0.2276 | 0.00639 | -0.0012 | 35.6182
2.5 | 0.2837 | 0.00697 | -0.0015 | 40.703
3 | 0.3402 | 0.00739 | -0.0018 | 46.0352
3.5 | 0.397 | 0.00774 | -0.002 | 51.292
4.5 | 0.5103 | 0.00837 | -0.0025 | 60.9677
5 | 0.567 | 0.00866 | -0.0027 | 65.4734
5.5 | 0.623 | 0.00896 | -0.0028 | 69.5312
6 | 0.6789 | 0.00922 | -0.0029 | 73.6334
6.5 | 0.7341 | 0.00951 | -0.0029 | 77.1924
7 | 0.788 | 0.00982 | -0.0026 | 80.2444
7.5 | 0.8407 | 0.01006 | -0.002 | 83.5686
8 | 0.8891 | 0.01036 | -0.0004 | 85.8205
8.5 | 0.9471 | 0.01084 | -0.0012 | 87.3708
9 | 1.0044 | 0.01144 | -0.0019 | 87.7972
9.5 | 1.0552 | 0.01209 | -0.0013 | 87.2787
10 | 1.1062 | 0.0127 | -0.0008 | 87.1024
10.5 | 1.1554 | 0.01348 | 0 | 85.7122
11 | 1.2041 | 0.01424 | 0.0009 | 84.5576
11.5 | 1.2522 | 0.015 | 0.0018 | 83.48
12 | 1.2985 | 0.01586 | 0.0029 | 81.8726
12.5 | 1.3421 | 0.01691 | 0.0044 | 79.3672
13 | 1.3811 | 0.01824 | 0.0064 | 75.7182
13.5 | 1.4217 | 0.01926 | 0.0082 | 73.8162
14 | 1.4577 | 0.02042 | 0.0106 | 71.3859
14.5 | 1.4849 | 0.02173 | 0.0144 | 68.3341
15 | 1.5089 | 0.02331 | 0.018 | 64.7319
15.5 | 1.5307 | 0.02523 | 0.0211 | 60.6698
16 | 1.5499 | 0.02752 | 0.0237 | 56.319
16.5 | 1.5656 | 0.0303 | 0.0259 | 51.67
17 | 1.5746 | 0.03392 | 0.0276 | 46.421
17.5 | 1.574 | 0.03872 | 0.0287 | 40.6508
18 | 1.562 | 0.04514 | 0.0288 | 34.6035
18.5 | 1.5345 | 0.05415 | 0.0268 | 28.338
19 | 1.4936 | 0.0669 | 0.0212 | 22.3259
19.5 | 1.4357 | 0.08463 | 0.0113 | 16.9644
20 | 1.3468 | 0.10886 | -0.0019 | 12.3719

## 51. Re 2M Mach 0.10 (1)
BIGFOIL.COM POLAR EXPORT
sc20012
SC(2)-0012 |  |  |  | Cl Max: | 1.15 | at alpha= | 12 | deg
JavaFoil+Calcfoil stall+Eppler ext transition |  |  |  | L/D Max: | 52.967 | at alpha= | 11 | deg
Re: | 2000000 |  |  | Cd Min: | 0.0115 | at alpha= | -1.5 | deg
Mach: | 0.1 |  |  | Cl=0 at alpha= | 0 | deg
|  |  |  | @ Cl=0.1, Cd= | 0.01157
|  |  |  | @ Cl=0.4, Cd= | 0.015805
|  |  |  | @ Cl=0.6, Cd= | 0.01681
alpha (deg) | Cl | Cd | Cm | Cl/Cd
-17 | -0.987 | 0.12644 | 0.012 | -7.807
-16.5 | -1.001 | 0.12166 | 0.011 | -8.226
-16 | -1.016 | 0.1118 | 0.011 | -9.086
-15.5 | -1.023 | 0.10418 | 0.011 | -9.822
-15 | -1.03 | 0.09677 | 0.011 | -10.644
-14.5 | -1.027 | 0.09415 | 0.011 | -10.904
-14 | -1.03 | 0.08597 | 0.011 | -11.984
-13.5 | -1.042 | 0.07275 | 0.011 | -14.321
-13 | -1.127 | 0.03668 | 0.014 | -30.709
-12.5 | -1.137 | 0.02974 | 0.013 | -38.234
-12 | -1.15 | 0.02407 | 0.013 | -47.764
-11.5 | -1.137 | 0.02252 | 0.013 | -50.506
-11 | -1.121 | 0.02116 | 0.013 | -52.967
-10.5 | -1.093 | 0.02096 | 0.012 | -52.129
-10 | -1.066 | 0.02049 | 0.012 | -52.034
-9.5 | -1.035 | 0.02059 | 0.011 | -50.265
-9 | -0.998 | 0.02098 | 0.011 | -47.567
-8.5 | -0.956 | 0.0204 | 0.01 | -46.85
-8 | -0.911 | 0.01939 | 0.009 | -46.982
-7.5 | -0.863 | 0.01884 | 0.009 | -45.808
-7 | -0.813 | 0.01833 | 0.008 | -44.364
-6.5 | -0.761 | 0.01786 | 0.008 | -42.641
-6 | -0.708 | 0.0174 | 0.007 | -40.694
-5.5 | -0.653 | 0.01708 | 0.006 | -38.243
-5 | -0.597 | 0.0168 | 0.006 | -35.53
-4.5 | -0.54 | 0.01645 | 0.005 | -32.794
-4 | -0.481 | 0.01622 | 0.005 | -29.677
-3.5 | -0.422 | 0.01592 | 0.004 | -26.513
-3 | -0.363 | 0.01562 | 0.004 | -23.213
-2.5 | -0.303 | 0.01483 | 0.003 | -20.395
-2 | -0.242 | 0.01224 | 0.002 | -19.798
-1.5 | -0.182 | 0.0115 | 0.002 | -15.816
-1 | -0.121 | 0.01157 | 0.001 | -10.489
-0.5 | -0.061 | 0.01157 | 0.001 | -5.249
0 | 0 | 0.01157 | 0 | 0
0.5 | 0.061 | 0.01157 | -0.001 | 5.255
1 | 0.122 | 0.01157 | -0.001 | 10.5
1.5 | 0.182 | 0.0115 | -0.002 | 15.834
2 | 0.243 | 0.01224 | -0.002 | 19.821
2.5 | 0.303 | 0.01483 | -0.003 | 20.42
3 | 0.363 | 0.01562 | -0.004 | 23.243
3.5 | 0.423 | 0.01592 | -0.004 | 26.547
4 | 0.482 | 0.01621 | -0.005 | 29.722
4.5 | 0.54 | 0.01645 | -0.005 | 32.844
5 | 0.598 | 0.0168 | -0.006 | 35.586
5.5 | 0.654 | 0.01708 | -0.006 | 38.303
6 | 0.709 | 0.0174 | -0.007 | 40.76
6.5 | 0.763 | 0.01786 | -0.008 | 42.711
7 | 0.814 | 0.01833 | -0.008 | 44.439
7.5 | 0.864 | 0.01884 | -0.009 | 45.887
8 | 0.912 | 0.01938 | -0.009 | 47.053
8.5 | 0.957 | 0.0204 | -0.01 | 46.937
9 | 1 | 0.02098 | -0.011 | 47.657
9.5 | 1.035 | 0.02059 | -0.011 | 50.265
10 | 1.066 | 0.02049 | -0.012 | 52.034
10.5 | 1.093 | 0.02096 | -0.012 | 52.129
11 | 1.121 | 0.02116 | -0.013 | 52.967
11.5 | 1.137 | 0.02252 | -0.013 | 50.506
12 | 1.15 | 0.02407 | -0.013 | 47.764
12.5 | 1.137 | 0.02974 | -0.013 | 38.234
13 | 1.127 | 0.03668 | -0.013 | 30.709
13.5 | 1.042 | 0.07275 | -0.011 | 14.321
14 | 1.03 | 0.08597 | -0.011 | 11.984
14.5 | 1.027 | 0.09415 | -0.011 | 10.904
15 | 1.03 | 0.09677 | -0.011 | 10.644
15.5 | 1.023 | 0.10418 | -0.011 | 9.822
16 | 1.016 | 0.1118 | -0.011 | 9.086
16.5 | 1.001 | 0.12166 | -0.011 | 8.226
17 | 0.986 | 0.12847 | -0.011 | 7.675

## 52. Re 2M Mach 0.10 (2)
BIGFOIL.COM POLAR EXPORT
sc20012
SC(2)-0012 |  |  |  | Cl Max: | 1.5519 | at alpha= | 17 | deg
XFOIL ncrit=9 |  |  |  | L/D Max: | 87.4654 | at alpha= | 9 | deg
Re: | 2000000 |  |  | Cd Min: | 0.13774 | at alpha= | 20 | deg
Mach: | 0.1 |  |  | Cl=0 at alpha= | 0 | deg
|  |  |  | @ Cl=0.1, Cd= | 0.0050735
|  |  |  | @ Cl=0.4, Cd= | 0.007775
|  |  |  | @ Cl=0.6, Cd= | 0.0088472
alpha (deg) | Cl | Cd | Cm | Cl/Cd
-20 | -1.2074 | 0.13768 | 0.017 | -8.7696
-19.5 | -1.3263 | 0.10733 | -0.0003 | -12.3572
-19 | -1.4146 | 0.08331 | -0.0136 | -16.98
-18.5 | -1.4726 | 0.06556 | -0.0236 | -22.4619
-18 | -1.5119 | 0.05314 | -0.0291 | -28.4513
-17.5 | -1.5386 | 0.04427 | -0.0309 | -34.7549
-17 | -1.5505 | 0.03787 | -0.0307 | -40.9427
-16.5 | -1.5499 | 0.03316 | -0.0294 | -46.74
-16 | -1.5394 | 0.02967 | -0.0275 | -51.8841
-15.5 | -1.5237 | 0.02688 | -0.025 | -56.6853
-15 | -1.5043 | 0.02459 | -0.0219 | -61.1753
-14.5 | -1.482 | 0.02271 | -0.0184 | -65.2576
-14 | -1.4577 | 0.02117 | -0.0143 | -68.8569
-13.5 | -1.4263 | 0.01988 | -0.011 | -71.7455
-13 | -1.3877 | 0.01873 | -0.0087 | -74.0897
-12.5 | -1.3471 | 0.01755 | -0.0066 | -76.7578
-12 | -1.3057 | 0.01626 | -0.0046 | -80.3014
-11.5 | -1.2598 | 0.01531 | -0.0033 | -82.2861
-11 | -1.2117 | 0.01449 | -0.0022 | -83.6232
-10.5 | -1.1621 | 0.01377 | -0.0013 | -84.3936
-10 | -1.1132 | 0.01289 | -0.0002 | -86.3615
-9.5 | -1.062 | 0.01225 | 0.0005 | -86.6939
-9 | -1.011 | 0.01156 | 0.0012 | -87.4567
-8.5 | -0.953 | 0.01095 | 0.0005 | -87.032
-8 | -0.8951 | 0.01045 | 0 | -85.6555
-7.5 | -0.8462 | 0.01015 | 0.0017 | -83.3695
-7 | -0.7931 | 0.00987 | 0.0023 | -80.3546
-6.5 | -0.7387 | 0.00955 | 0.0026 | -77.3508
-6 | -0.683 | 0.00927 | 0.0027 | -73.6785
-5.5 | -0.6268 | 0.00899 | 0.0026 | -69.7219
-5 | -0.5704 | 0.00869 | 0.0026 | -65.6387
-4.5 | -0.5133 | 0.00841 | 0.0024 | -61.0345
-4 | -0.4563 | 0.00813 | 0.0022 | -56.1255
-3.5 | -0.3992 | 0.00777 | 0.0019 | -51.3771
-3 | -0.3421 | 0.00743 | 0.0017 | -46.0431
-2.5 | -0.2853 | 0.00699 | 0.0014 | -40.8155
-2 | -0.2288 | 0.00642 | 0.0012 | -35.6386
-1.5 | -0.1735 | 0.00566 | 0.001 | -30.6537
-0.5 | -0.0593 | 0.00475 | 0.0005 | -12.4842
0 | 0 | 0.00473 | 0 | 0
0.5 | 0.0594 | 0.00475 | -0.0005 | 12.5053
1.5 | 0.1736 | 0.00566 | -0.001 | 30.6714
2 | 0.2288 | 0.00642 | -0.0012 | 35.6386
2.5 | 0.2853 | 0.007 | -0.0015 | 40.7571
3.5 | 0.3992 | 0.00777 | -0.002 | 51.3771
4 | 0.4564 | 0.00813 | -0.0022 | 56.1378
4.5 | 0.5134 | 0.00841 | -0.0024 | 61.0464
5 | 0.5704 | 0.00869 | -0.0026 | 65.6387
5.5 | 0.6269 | 0.00899 | -0.0027 | 69.733
6 | 0.6831 | 0.00927 | -0.0027 | 73.6893
6.5 | 0.7388 | 0.00955 | -0.0026 | 77.3613
7 | 0.7933 | 0.00987 | -0.0023 | 80.3749
7.5 | 0.8463 | 0.01015 | -0.0017 | 83.3793
8 | 0.8952 | 0.01045 | 0 | 85.6651
8.5 | 0.9531 | 0.01095 | -0.0005 | 87.0411
9 | 1.0111 | 0.01156 | -0.0013 | 87.4654
9.5 | 1.0621 | 0.01225 | -0.0005 | 86.702
10 | 1.1134 | 0.01289 | 0.0002 | 86.377
10.5 | 1.1622 | 0.01377 | 0.0012 | 84.4009
11 | 1.2119 | 0.01449 | 0.0021 | 83.637
11.5 | 1.26 | 0.01531 | 0.0032 | 82.2992
12 | 1.306 | 0.01626 | 0.0046 | 80.3198
12.5 | 1.3473 | 0.01755 | 0.0066 | 76.7692
13 | 1.388 | 0.01873 | 0.0086 | 74.1057
13.5 | 1.4268 | 0.01987 | 0.0109 | 71.8067
14 | 1.4584 | 0.02117 | 0.0142 | 68.8899
14.5 | 1.4828 | 0.02271 | 0.0183 | 65.2928
15 | 1.5053 | 0.02458 | 0.0218 | 61.2408
15.5 | 1.5247 | 0.02687 | 0.0248 | 56.7436
16 | 1.5408 | 0.02964 | 0.0272 | 51.9838
16.5 | 1.5515 | 0.03313 | 0.0292 | 46.8307
17 | 1.5519 | 0.03787 | 0.0304 | 40.9797
17.5 | 1.5403 | 0.04426 | 0.0306 | 34.8012
18 | 1.5148 | 0.05299 | 0.0289 | 28.5865
18.5 | 1.4732 | 0.06576 | 0.0232 | 22.4027
19 | 1.4159 | 0.08345 | 0.0131 | 16.967
19.5 | 1.328 | 0.10744 | -0.0002 | 12.3604
20 | 1.2094 | 0.13774 | -0.0173 | 8.7803

## 53. Re 2M Mach 0.25 (1)
BIGFOIL.COM POLAR EXPORT
sc20012
SC(2)-0012 |  |  |  | Cl Max: | 1.072 | at alpha= | 10.5 | deg
JavaFoil+Calcfoil stall+Eppler ext transition |  |  |  | L/D Max: | 51.337 | at alpha= | 9.5 | deg
Re: | 2000000 |  |  | Cd Min: | 0.01161 | at alpha= | -0.5 | deg
Mach: | 0.25 |  |  | Cl=0 at alpha= | 0 | deg
|  |  |  | @ Cl=0.1, Cd= | 0.011616
|  |  |  | @ Cl=0.4, Cd= | 0.015937
|  |  |  | @ Cl=0.6, Cd= | 0.016957
alpha (deg) | Cl | Cd | Cm | Cl/Cd
-15.5 | -0.824 | 0.12368 | 0.01 | -6.662
-15 | -0.855 | 0.11337 | 0.01 | -7.538
-14.5 | -0.881 | 0.10554 | 0.01 | -8.345
-14 | -0.9 | 0.10036 | 0.01 | -8.97
-13.5 | -0.916 | 0.09394 | 0.01 | -9.752
-13 | -0.929 | 0.08634 | 0.01 | -10.76
-12.5 | -0.937 | 0.07958 | 0.01 | -11.772
-12 | -1.051 | 0.03386 | 0.013 | -31.028
-11.5 | -1.067 | 0.02779 | 0.013 | -38.398
-11 | -1.063 | 0.02606 | 0.012 | -40.806
-10.5 | -1.072 | 0.02179 | 0.012 | -49.207
-10 | -1.054 | 0.02145 | 0.012 | -49.121
-9.5 | -1.03 | 0.02007 | 0.011 | -51.337
-9 | -1.001 | 0.02083 | 0.011 | -48.045
-8.5 | -0.966 | 0.02142 | 0.01 | -45.092
-8 | -0.924 | 0.02009 | 0.01 | -45.974
-7.5 | -0.878 | 0.01947 | 0.009 | -45.1
-7 | -0.829 | 0.01881 | 0.008 | -44.089
-6.5 | -0.778 | 0.0183 | 0.008 | -42.516
-6 | -0.725 | 0.01777 | 0.007 | -40.786
-5.5 | -0.669 | 0.01742 | 0.007 | -38.401
-5 | -0.612 | 0.01701 | 0.006 | -35.972
-4.5 | -0.554 | 0.01677 | 0.005 | -33.005
-4 | -0.494 | 0.01644 | 0.005 | -30.041
-3.5 | -0.434 | 0.01611 | 0.004 | -26.907
-3 | -0.372 | 0.0158 | 0.004 | -23.562
-2.5 | -0.311 | 0.01544 | 0.003 | -20.134
-2 | -0.249 | 0.01474 | 0.002 | -16.884
-1.5 | -0.187 | 0.01164 | 0.002 | -16.059
-1 | -0.125 | 0.01162 | 0.001 | -10.735
-0.5 | -0.062 | 0.01161 | 0.001 | -5.373
0 | 0 | 0.01162 | 0 | 0
0.5 | 0.062 | 0.01161 | -0.001 | 5.379
1 | 0.125 | 0.01162 | -0.001 | 10.747
1.5 | 0.187 | 0.01164 | -0.002 | 16.078
2 | 0.249 | 0.01474 | -0.002 | 16.905
2.5 | 0.311 | 0.01543 | -0.003 | 20.159
3 | 0.373 | 0.0158 | -0.004 | 23.592
3.5 | 0.434 | 0.01611 | -0.004 | 26.943
4 | 0.495 | 0.01644 | -0.005 | 30.088
4.5 | 0.554 | 0.01677 | -0.005 | 33.057
5 | 0.613 | 0.01701 | -0.006 | 36.029
5.5 | 0.67 | 0.01742 | -0.007 | 38.463
6 | 0.726 | 0.01776 | -0.007 | 40.853
6.5 | 0.779 | 0.0183 | -0.008 | 42.588
7 | 0.831 | 0.01881 | -0.008 | 44.164
7.5 | 0.879 | 0.01947 | -0.009 | 45.173
8 | 0.925 | 0.02009 | -0.01 | 46.059
8.5 | 0.968 | 0.02142 | -0.01 | 45.179
9 | 1.001 | 0.02083 | -0.011 | 48.045
9.5 | 1.03 | 0.02007 | -0.011 | 51.337
10 | 1.055 | 0.02126 | -0.012 | 49.643
10.5 | 1.072 | 0.02179 | -0.012 | 49.207
11 | 1.063 | 0.02606 | -0.012 | 40.806
11.5 | 1.07 | 0.02742 | -0.013 | 39.009
12 | 0.964 | 0.06203 | -0.011 | 15.544
12.5 | 0.957 | 0.06877 | -0.011 | 13.912
13 | 0.929 | 0.08634 | -0.01 | 10.76
13.5 | 0.921 | 0.08945 | -0.01 | 10.298
14 | 0.899 | 0.10107 | -0.01 | 8.899
14.5 | 0.878 | 0.10901 | -0.01 | 8.054
15 | 0.853 | 0.11607 | -0.01 | 7.349
15.5 | 0.824 | 0.12435 | -0.01 | 6.626

## 54. Re 2M Mach 0.25 (2)
BIGFOIL.COM POLAR EXPORT
sc20012
SC(2)-0012 |  |  |  | Cl Max: | 1.4291 | at alpha= | 14.5 | deg
XFOIL ncrit=9 |  |  |  | L/D Max: | 84.8837 | at alpha= | 8.5 | deg
Re: | 2000000 |  |  | Cd Min: | 0.19691 | at alpha= | 19.5 | deg
Mach: | 0.25 |  |  | Cl=0 at alpha= | 0 | deg
|  |  |  | @ Cl=0.1, Cd= | 0.0049111
|  |  |  | @ Cl=0.4, Cd= | 0.007863
|  |  |  | @ Cl=0.6, Cd= | 0.19691
alpha (deg) | Cl | Cd | Cm | Cl/Cd
-18.5 | -0.7525 | 0.14641 | 0.0077 | -5.1397
-18 | -0.8242 | 0.13185 | -0.0015 | -6.251
-17.5 | -0.9102 | 0.11859 | -0.0094 | -7.6752
-17 | -1.0089 | 0.09822 | -0.0201 | -10.2718
-16.5 | -1.1121 | 0.0748 | -0.0307 | -14.8676
-16 | -1.19 | 0.05436 | -0.039 | -21.8911
-15.5 | -1.2417 | 0.03957 | -0.0432 | -31.3798
-15 | -1.2771 | 0.0291 | -0.044 | -43.8866
-14.5 | -1.2974 | 0.0218 | -0.0428 | -59.5138
-14 | -1.3059 | 0.0167 | -0.0403 | -78.1976
-13.5 | -1.3067 | 0.01308 | -0.0369 | -99.9006
-13 | -1.2989 | 0.01066 | -0.0328 | -121.848
-12.5 | -1.2848 | 0.00895 | -0.028 | -143.5531
-12 | -1.2643 | 0.00776 | -0.0227 | -162.9253
-11.5 | -1.2405 | 0.00643 | -0.0176 | -192.9238
-11 | -1.2023 | 0.00546 | -0.0143 | -220.2015
-10.5 | -1.1586 | 0.00473 | -0.0117 | -244.9471
-10 | -1.1118 | 0.00414 | -0.0095 | -268.5507
-9.5 | -1.0644 | 0.00357 | -0.0074 | -298.1513
-9 | -1.0118 | 0.00311 | -0.0063 | -325.3376
-8.5 | -0.9537 | 0.00269 | -0.0063 | -354.5353
-8 | -0.907 | 0.00251 | -0.0036 | -361.3546
-7.5 | -0.8552 | 0.00235 | -0.0021 | -363.9149
-7 | -0.8011 | 0.0022 | -0.0012 | -364.1364
-6.5 | -0.7455 | 0.00209 | -0.0006 | -356.6986
-6 | -0.6894 | 0.00196 | -0.0001 | -351.7347
-5.5 | -0.633 | 0.00185 | 0.0003 | -342.1622
-5 | -0.5756 | 0.00176 | 0.0005 | -327.0455
-4.5 | -0.5183 | 0.00167 | 0.0007 | -310.3593
-4 | -0.4606 | 0.00157 | 0.0007 | -293.3758
-3.5 | -0.403 | 0.00149 | 0.0008 | -270.4698
-3 | -0.3455 | 0.00139 | 0.0007 | -248.5612
-2.5 | -0.2879 | 0.00128 | 0.0006 | -224.9219
-2 | -0.2311 | 0.00116 | 0.0006 | -199.2241
-1.5 | -0.1752 | 0.001 | 0.0006 | -175.2
-1 | -0.1198 | 0.00083 | 0.0006 | -144.3373
-0.5 | -0.0605 | 0.00078 | 0.0004 | -77.5641
0 | 0 | 0.00477 | 0 | 0
0.5 | 0.0613 | 0.00479 | -0.0005 | 12.7975
1 | 0.122 | 0.00498 | -0.0008 | 24.498
1.5 | 0.1784 | 0.00585 | -0.0008 | 30.4957
2 | 0.2355 | 0.00661 | -0.0009 | 35.6278
2.5 | 0.2938 | 0.00717 | -0.0011 | 40.9763
3.5 | 0.4118 | 0.00794 | -0.0015 | 51.864
4 | 0.471 | 0.00828 | -0.0016 | 56.8841
4.5 | 0.5303 | 0.0086 | -0.0016 | 61.6628
5 | 0.5893 | 0.0089 | -0.0016 | 66.2135
5.5 | 0.6483 | 0.0092 | -0.0015 | 70.4674
6.5 | 0.7646 | 0.0099 | -0.0009 | 77.2323
7 | 0.8219 | 0.01023 | -0.0004 | 80.3421
8 | 0.929 | 0.01101 | 0.0026 | 84.3778
8.5 | 0.9855 | 0.01161 | 0.0035 | 84.8837
9 | 1.0466 | 0.0124 | 0.0032 | 84.4032
9.5 | 1.0997 | 0.0132 | 0.0046 | 83.3106
10 | 1.1511 | 0.01416 | 0.0063 | 81.2924
10.5 | 1.2022 | 0.01512 | 0.0081 | 79.5106
11 | 1.2512 | 0.01621 | 0.0102 | 77.1869
11.5 | 1.2954 | 0.01763 | 0.0129 | 73.477
12 | 1.3339 | 0.01935 | 0.0163 | 68.9354
12.5 | 1.3695 | 0.02097 | 0.0201 | 65.3076
13 | 1.3921 | 0.02289 | 0.0255 | 60.817
13.5 | 1.4106 | 0.02539 | 0.0301 | 55.5573
14 | 1.4231 | 0.02864 | 0.0339 | 49.6892
14.5 | 1.4291 | 0.03283 | 0.0366 | 43.5303
15 | 1.4263 | 0.03829 | 0.038 | 37.2499
15.5 | 1.4126 | 0.04544 | 0.0377 | 31.0871
16 | 1.3857 | 0.05517 | 0.0344 | 25.1169
16.5 | 1.3374 | 0.07038 | 0.0255 | 19.0026
17 | 1.2406 | 0.09592 | 0.0097 | 12.9337
17.5 | 1.1247 | 0.12406 | -0.0066 | 9.0658
18 | 1.0433 | 0.14823 | -0.0213 | 7.0384
18.5 | 0.9686 | 0.17442 | -0.0375 | 5.5533
19 | 0.5556 | 0.19211 | -0.0283 | 2.8921
19.5 | 0.5648 | 0.19691 | -0.0308 | 2.8683

## 55. Re 2M Mach 0.50 (1)
BIGFOIL.COM POLAR EXPORT
sc20012
SC(2)-0012 |  |  |  | Cl Max: | 1.1 | at alpha= | 20 | deg
JavaFoil+Calcfoil stall+Eppler ext transition |  |  |  | L/D Max: | 40.891 | at alpha= | 7 | deg
Re: | 2000000 |  |  | Cd Min: | 0.01184 | at alpha= | 0 | deg
Mach: | 0.5 |  |  | Cl=0 at alpha= | 0 | deg
|  |  |  | @ Cl=0.1, Cd= | 0.012176
|  |  |  | @ Cl=0.4, Cd= | 0.016603
|  |  |  | @ Cl=0.6, Cd= | 0.017879
alpha (deg) | Cl | Cd | Cm | Cl/Cd
-20 | -1.1 | 0.18434 | 0.015 | -5.968
-19.5 | -1.074 | 0.1791 | 0.015 | -5.996
-19 | -1.046 | 0.17247 | 0.014 | -6.062
-18.5 | -1.019 | 0.17057 | 0.014 | -5.974
-18 | -0.992 | 0.16615 | 0.013 | -5.972
-17.5 | -0.964 | 0.16183 | 0.013 | -5.956
-17 | -0.937 | 0.15529 | 0.012 | -6.036
-16.5 | -0.911 | 0.15199 | 0.012 | -5.992
-16 | -0.883 | 0.14208 | 0.011 | -6.218
-15.5 | -0.855 | 0.14304 | 0.011 | -5.979
-15 | -0.828 | 0.13904 | 0.01 | -5.958
-14.5 | -0.802 | 0.1264 | 0.01 | -6.343
-14 | -0.775 | 0.13029 | 0.01 | -5.945
-13.5 | -0.746 | 0.12188 | 0.009 | -6.121
-13 | -0.719 | 0.12053 | 0.009 | -5.966
-12.5 | -0.692 | 0.11037 | 0.008 | -6.27
-12 | -0.665 | 0.11157 | 0.008 | -5.959
-11.5 | -0.636 | 0.10668 | 0.007 | -5.961
-11 | -0.609 | 0.10094 | 0.007 | -6.033
-10.5 | -0.582 | 0.09786 | 0.007 | -5.944
-10 | -0.554 | 0.09203 | 0.006 | -6.019
-9.5 | -0.526 | 0.08677 | 0.006 | -6.063
-9 | -0.499 | 0.08373 | 0.005 | -5.956
-8.5 | -0.475 | 0.0662 | 0.006 | -7.171
-8 | -0.647 | 0.05477 | 0.007 | -11.815
-7.5 | -0.843 | 0.02152 | 0.01 | -39.172
-7 | -0.85 | 0.02065 | 0.009 | -41.189
-6.5 | -0.826 | 0.02087 | 0.009 | -39.58
-6 | -0.784 | 0.01992 | 0.008 | -39.328
-5.5 | -0.732 | 0.01909 | 0.007 | -38.343
-5 | -0.675 | 0.01844 | 0.007 | -36.599
-4.5 | -0.613 | 0.01798 | 0.006 | -34.11
-4 | -0.549 | 0.01757 | 0.005 | -31.258
-3.5 | -0.483 | 0.01713 | 0.005 | -28.183
-3 | -0.415 | 0.0167 | 0.004 | -24.852
-2.5 | -0.347 | 0.01628 | 0.003 | -21.3
-2 | -0.278 | 0.01546 | 0.003 | -17.983
-1.5 | -0.209 | 0.01203 | 0.002 | -17.35
-1 | -0.139 | 0.0126 | 0.001 | -11.06
-0.5 | -0.07 | 0.01185 | 0.001 | -5.885
0 | 0 | 0.01184 | 0 | 0
0.5 | 0.07 | 0.01185 | -0.001 | 5.892
1 | 0.139 | 0.0126 | -0.001 | 11.074
1.5 | 0.209 | 0.01203 | -0.002 | 17.373
2 | 0.278 | 0.01545 | -0.003 | 18.008
2.5 | 0.347 | 0.01628 | -0.003 | 21.33
3 | 0.416 | 0.0167 | -0.004 | 24.888
3.5 | 0.483 | 0.01709 | -0.005 | 28.279
4 | 0.55 | 0.01752 | -0.005 | 31.389
4.5 | 0.614 | 0.01798 | -0.006 | 34.168
5 | 0.676 | 0.01866 | -0.007 | 36.208
5.5 | 0.733 | 0.01931 | -0.007 | 37.972
6 | 0.785 | 0.02004 | -0.008 | 39.162
6.5 | 0.828 | 0.02087 | -0.009 | 39.648
7 | 0.85 | 0.02079 | -0.009 | 40.891
7.5 | 0.836 | 0.02243 | -0.01 | 37.276
8 | 0.64 | 0.05935 | -0.006 | 10.784
8.5 | 0.474 | 0.06678 | -0.006 | 7.105
9 | 0.499 | 0.08237 | -0.005 | 6.055
9.5 | 0.526 | 0.08717 | -0.006 | 6.035
10 | 0.554 | 0.08892 | -0.006 | 6.231
10.5 | 0.582 | 0.098 | -0.007 | 5.936
11 | 0.609 | 0.10036 | -0.007 | 6.068
11.5 | 0.636 | 0.10272 | -0.007 | 6.192
12 | 0.665 | 0.10929 | -0.008 | 6.083
12.5 | 0.692 | 0.11048 | -0.008 | 6.264
13 | 0.719 | 0.12057 | -0.009 | 5.964
13.5 | 0.746 | 0.12193 | -0.009 | 6.118
14 | 0.774 | 0.12902 | -0.01 | 6.003
14.5 | 0.802 | 0.12653 | -0.01 | 6.337
15 | 0.828 | 0.13789 | -0.01 | 6.008
15.5 | 0.855 | 0.13795 | -0.011 | 6.201
16 | 0.883 | 0.14391 | -0.011 | 6.139
16.5 | 0.911 | 0.14617 | -0.012 | 6.232
17 | 0.938 | 0.15054 | -0.012 | 6.228
17.5 | 0.964 | 0.15759 | -0.013 | 6.117
18 | 0.992 | 0.16586 | -0.013 | 5.982
18.5 | 1.019 | 0.17107 | -0.014 | 5.956
19 | 1.046 | 0.1717 | -0.014 | 6.089
19.5 | 1.074 | 0.17707 | -0.015 | 6.064
20 | 1.1 | 0.1844 | -0.015 | 5.966

## 56. Re 2M Mach 0.50 (2)
BIGFOIL.COM POLAR EXPORT
sc20012
SC(2)-0012 |  |  |  | Cl Max: | 1.0513 | at alpha= | 8.5 | deg
XFOIL ncrit=9 |  |  |  | L/D Max: | 75.1069 | at alpha= | 6.5 | deg
Re: | 2000000 |  |  | Cd Min: | 0.14651 | at alpha= | 13.5 | deg
Mach: | 0.5 |  |  | Cl=0 at alpha= | 0 | deg
|  |  |  | @ Cl=0.1, Cd= | 0.0052617
|  |  |  | @ Cl=0.4, Cd= | 0.0082133
|  |  |  | @ Cl=0.6, Cd= | 0.0093793
alpha (deg) | Cl | Cd | Cm | Cl/Cd
-13.5 | -0.7448 | 0.14646 | 0.0184 | -5.0853
-13 | -0.7464 | 0.13541 | 0.0125 | -5.5121
-12.5 | -0.7628 | 0.12224 | 0.0053 | -6.2402
-12 | -0.801 | 0.10638 | -0.0039 | -7.5296
-11.5 | -0.8463 | 0.09042 | -0.0136 | -9.3597
-11 | -0.8928 | 0.07418 | -0.0242 | -12.0356
-10.5 | -0.9284 | 0.05736 | -0.0365 | -16.1855
-10 | -0.9612 | 0.04534 | -0.0441 | -21.1998
-9.5 | -0.9954 | 0.03577 | -0.0462 | -27.8278
-9 | -1.0284 | 0.02801 | -0.0427 | -36.7155
-8.5 | -1.0511 | 0.02169 | -0.0342 | -48.4601
-8 | -1.0422 | 0.01691 | -0.0252 | -61.6322
-7.5 | -1.0005 | 0.01423 | -0.0186 | -70.3092
-7 | -0.9418 | 0.01273 | -0.014 | -73.9827
-6.5 | -0.8778 | 0.01169 | -0.0105 | -75.0898
-6 | -0.8106 | 0.01097 | -0.0079 | -73.8924
-5.5 | -0.742 | 0.01041 | -0.006 | -71.2776
-5 | -0.6734 | 0.0099 | -0.0044 | -68.0202
-4.5 | -0.6049 | 0.00941 | -0.0032 | -64.2827
-4 | -0.5366 | 0.00899 | -0.0022 | -59.6885
-3.5 | -0.4679 | 0.00859 | -0.0015 | -54.4703
-3 | -0.3994 | 0.00821 | -0.001 | -48.648
-2.5 | -0.3317 | 0.00779 | -0.0007 | -42.5802
-1.5 | -0.1989 | 0.00663 | -0.0002 | -30
-1 | -0.1357 | 0.00564 | 0.0001 | -24.0603
-0.5 | -0.0705 | 0.00495 | 0.0003 | -14.2424
0 | 0 | 0.00491 | 0 | 0
0.5 | 0.0705 | 0.00495 | -0.0003 | 14.2424
1 | 0.1358 | 0.00564 | -0.0001 | 24.078
1.5 | 0.199 | 0.00663 | 0.0002 | 30.0151
2.5 | 0.3317 | 0.00779 | 0.0007 | 42.5802
3 | 0.3994 | 0.00821 | 0.001 | 48.648
3.5 | 0.468 | 0.00859 | 0.0015 | 54.482
4 | 0.5367 | 0.00899 | 0.0022 | 59.6997
4.5 | 0.605 | 0.00941 | 0.0031 | 64.2933
5 | 0.6735 | 0.0099 | 0.0044 | 68.0303
5.5 | 0.7422 | 0.01041 | 0.0059 | 71.2968
6 | 0.8107 | 0.01097 | 0.0079 | 73.9015
6.5 | 0.878 | 0.01169 | 0.0105 | 75.1069
7 | 0.942 | 0.01274 | 0.014 | 73.9403
7.5 | 1.0007 | 0.01423 | 0.0185 | 70.3233
8 | 1.0425 | 0.01691 | 0.0252 | 61.6499
8.5 | 1.0513 | 0.02171 | 0.0342 | 48.4247
9 | 1.0287 | 0.02804 | 0.0426 | 36.6869
9.5 | 0.9958 | 0.03581 | 0.046 | 27.8079
10 | 0.9614 | 0.04542 | 0.0439 | 21.1669
10.5 | 0.9286 | 0.05751 | 0.0362 | 16.1468
11 | 0.8931 | 0.07436 | 0.0238 | 12.0105
11.5 | 0.8464 | 0.09064 | 0.0132 | 9.338
12 | 0.8014 | 0.10658 | 0.0035 | 7.5192
12.5 | 0.7636 | 0.12239 | -0.0057 | 6.2391
13 | 0.7476 | 0.1355 | -0.0128 | 5.5173
13.5 | 0.7462 | 0.14651 | -0.0186 | 5.0932

## 57. Re 3M Mach 0.00 (1)
BIGFOIL.COM POLAR EXPORT
sc20012
SC(2)-0012 |  |  |  | Cl Max: | 1.174 | at alpha= | 13 | deg
JavaFoil+Calcfoil stall+Eppler ext transition |  |  |  | L/D Max: | 57.319 | at alpha= | 11 | deg
Re: | 3000000 |  |  | Cd Min: | 0.01106 | at alpha= | 0 | deg
Mach: | 0 |  |  | Cl=0 at alpha= | 0 | deg
|  |  |  | @ Cl=0.1, Cd= | 0.011716
|  |  |  | @ Cl=0.4, Cd= | 0.015109
|  |  |  | @ Cl=0.6, Cd= | 0.016019
alpha (deg) | Cl | Cd | Cm | Cl/Cd
-18 | -0.995 | 0.13354 | 0.012 | -7.448
-17.5 | -1.012 | 0.12457 | 0.012 | -8.126
-17 | -1.028 | 0.11548 | 0.012 | -8.898
-16.5 | -1.037 | 0.11151 | 0.012 | -9.298
-16 | -1.052 | 0.1006 | 0.012 | -10.46
-15.5 | -1.067 | 0.0877 | 0.013 | -12.17
-15 | -1.076 | 0.07847 | 0.013 | -13.715
-14.5 | -1.08 | 0.07153 | 0.013 | -15.104
-14 | -1.091 | 0.06111 | 0.013 | -17.849
-13.5 | -1.165 | 0.03257 | 0.014 | -35.762
-13 | -1.174 | 0.02706 | 0.014 | -43.367
-12.5 | -1.173 | 0.02403 | 0.014 | -48.797
-12 | -1.167 | 0.02177 | 0.013 | -53.616
-11.5 | -1.152 | 0.02053 | 0.013 | -56.115
-11 | -1.127 | 0.01966 | 0.013 | -57.319
-10.5 | -1.101 | 0.01985 | 0.012 | -55.461
-10 | -1.071 | 0.02026 | 0.012 | -52.841
-9.5 | -1.037 | 0.02053 | 0.011 | -50.495
-9 | -0.996 | 0.0197 | 0.01 | -50.58
-8.5 | -0.954 | 0.01888 | 0.01 | -50.495
-8 | -0.908 | 0.01836 | 0.009 | -49.456
-7.5 | -0.86 | 0.01779 | 0.009 | -48.339
-7 | -0.81 | 0.01744 | 0.008 | -46.452
-6.5 | -0.758 | 0.01696 | 0.008 | -44.711
-6 | -0.705 | 0.01654 | 0.007 | -42.636
-5.5 | -0.65 | 0.01631 | 0.006 | -39.87
-5 | -0.594 | 0.01599 | 0.006 | -37.145
-4.5 | -0.537 | 0.01575 | 0.005 | -34.099
-4 | -0.479 | 0.01547 | 0.005 | -30.954
-3.5 | -0.42 | 0.01521 | 0.004 | -27.617
-3 | -0.361 | 0.01492 | 0.004 | -24.179
-2.5 | -0.301 | 0.01427 | 0.003 | -21.097
-2 | -0.241 | 0.01411 | 0.002 | -17.093
-1.5 | -0.181 | 0.01169 | 0.002 | -15.486
-1 | -0.121 | 0.01173 | 0.001 | -10.3
-0.5 | -0.06 | 0.01169 | 0.001 | -5.169
0 | 0 | 0.01106 | 0 | 0
0.5 | 0.06 | 0.01169 | -0.001 | 5.175
1 | 0.121 | 0.01173 | -0.001 | 10.311
1.5 | 0.181 | 0.01169 | -0.002 | 15.503
2 | 0.241 | 0.01411 | -0.002 | 17.113
2.5 | 0.301 | 0.01427 | -0.003 | 21.122
3 | 0.361 | 0.01492 | -0.004 | 24.208
3.5 | 0.421 | 0.01521 | -0.004 | 27.652
4 | 0.48 | 0.01547 | -0.005 | 31
4.5 | 0.538 | 0.01575 | -0.005 | 34.15
5 | 0.595 | 0.01599 | -0.006 | 37.202
5.5 | 0.651 | 0.01631 | -0.006 | 39.932
6 | 0.706 | 0.01653 | -0.007 | 42.703
6.5 | 0.76 | 0.01696 | -0.008 | 44.783
7 | 0.811 | 0.01744 | -0.008 | 46.528
7.5 | 0.861 | 0.01779 | -0.009 | 48.42
8 | 0.909 | 0.01836 | -0.009 | 49.529
8.5 | 0.955 | 0.01888 | -0.01 | 50.571
9 | 0.998 | 0.01969 | -0.01 | 50.674
9.5 | 1.038 | 0.02053 | -0.011 | 50.591
10 | 1.071 | 0.02026 | -0.012 | 52.841
10.5 | 1.101 | 0.01985 | -0.012 | 55.461
11 | 1.127 | 0.01966 | -0.013 | 57.319
11.5 | 1.152 | 0.02053 | -0.013 | 56.115
12 | 1.167 | 0.02177 | -0.013 | 53.616
12.5 | 1.173 | 0.02403 | -0.014 | 48.797
13 | 1.174 | 0.02706 | -0.014 | 43.367
13.5 | 1.165 | 0.03257 | -0.014 | 35.762
14 | 1.091 | 0.06111 | -0.013 | 17.849
14.5 | 1.08 | 0.07153 | -0.013 | 15.104
15 | 1.076 | 0.07847 | -0.013 | 13.715
15.5 | 1.067 | 0.0877 | -0.013 | 12.17
16 | 1.052 | 0.1006 | -0.012 | 10.46
16.5 | 1.037 | 0.11151 | -0.012 | 9.298
17 | 1.028 | 0.11548 | -0.012 | 8.898
17.5 | 1.012 | 0.12457 | -0.012 | 8.126
18 | 0.995 | 0.13354 | -0.012 | 7.448

## 58. Re 3M Mach 0.00 (2)
BIGFOIL.COM POLAR EXPORT
sc20012
SC(2)-0012 |  |  |  | Cl Max: | 1.6807 | at alpha= | 18.5 | deg
XFOIL ncrit=9 |  |  |  | L/D Max: | 96.7 | at alpha= | 9.5 | deg
Re: | 3000000 |  |  | Cd Min: | 0.05734 | at alpha= | -20 | deg
Mach: | 0 |  |  | Cl=0 at alpha= | 0 | deg
|  |  |  | @ Cl=0.1, Cd= | 0.0049701
|  |  |  | @ Cl=0.4, Cd= | 0.0072732
|  |  |  | @ Cl=0.6, Cd= | 0.0081672
alpha (deg) | Cl | Cd | Cm | Cl/Cd
-20 | -1.6507 | 0.05734 | -0.0268 | -28.7879
-19.5 | -1.6688 | 0.04914 | -0.029 | -33.9601
-19 | -1.6775 | 0.04291 | -0.0295 | -39.0935
-18.5 | -1.6783 | 0.03791 | -0.029 | -44.2706
-18 | -1.6725 | 0.0338 | -0.028 | -49.4822
-17.5 | -1.661 | 0.03046 | -0.0264 | -54.5305
-17 | -1.6458 | 0.02764 | -0.0244 | -59.5441
-16.5 | -1.6267 | 0.02532 | -0.0219 | -64.2457
-16 | -1.6038 | 0.02346 | -0.0192 | -68.3632
-15.5 | -1.5786 | 0.02191 | -0.0161 | -72.0493
-15 | -1.5526 | 0.02058 | -0.0125 | -75.4422
-14.5 | -1.5222 | 0.01948 | -0.0091 | -78.1417
-14 | -1.4898 | 0.018 | -0.0062 | -82.7667
-13.5 | -1.4503 | 0.01685 | -0.0042 | -86.0712
-13 | -1.407 | 0.01591 | -0.0027 | -88.4349
-12.5 | -1.3614 | 0.01508 | -0.0015 | -90.2785
-12 | -1.3141 | 0.01432 | -0.0006 | -91.7668
-11.5 | -1.2653 | 0.01365 | 0.0002 | -92.696
-11 | -1.2162 | 0.01291 | 0.001 | -94.206
-10.5 | -1.1665 | 0.01219 | 0.0017 | -95.6932
-10 | -1.1153 | 0.0116 | 0.0022 | -96.1466
-9.5 | -1.0636 | 0.01101 | 0.0027 | -96.6031
-9 | -1.0036 | 0.01047 | 0.0014 | -95.8548
-8.5 | -0.9555 | 0.01005 | 0.0029 | -95.0746
-8 | -0.9044 | 0.00971 | 0.0038 | -93.1411
-7.5 | -0.8508 | 0.0094 | 0.0041 | -90.5106
-7 | -0.796 | 0.0091 | 0.0041 | -87.4725
-6.5 | -0.7402 | 0.00885 | 0.0041 | -83.6384
-6 | -0.6844 | 0.00855 | 0.0039 | -80.0468
-5.5 | -0.6279 | 0.00829 | 0.0037 | -75.7419
-5 | -0.5709 | 0.00804 | 0.0035 | -71.0075
-4.5 | -0.514 | 0.00779 | 0.0032 | -65.982
-4 | -0.4567 | 0.00753 | 0.0029 | -60.6507
-3.5 | -0.3993 | 0.00727 | 0.0025 | -54.9243
-3 | -0.3422 | 0.00695 | 0.0022 | -49.2374
-2.5 | -0.2847 | 0.00665 | 0.0018 | -42.812
-2 | -0.2277 | 0.00625 | 0.0015 | -36.432
-1.5 | -0.1708 | 0.00579 | 0.0011 | -29.4991
-1 | -0.1146 | 0.00515 | 0.0008 | -22.2524
-0.5 | -0.0586 | 0.00446 | 0.0005 | -13.139
0 | 0 | 0.00434 | 0 | 0
0.5 | 0.0586 | 0.00446 | -0.0005 | 13.139
1 | 0.1146 | 0.00515 | -0.0008 | 22.2524
1.5 | 0.1708 | 0.00579 | -0.0012 | 29.4991
2 | 0.2278 | 0.00625 | -0.0015 | 36.448
2.5 | 0.2847 | 0.00665 | -0.0019 | 42.812
3 | 0.3423 | 0.00695 | -0.0022 | 49.2518
3.5 | 0.3993 | 0.00727 | -0.0026 | 54.9243
4 | 0.4568 | 0.00753 | -0.0029 | 60.664
4.5 | 0.5141 | 0.00779 | -0.0032 | 65.9949
5 | 0.571 | 0.00804 | -0.0035 | 71.0199
5.5 | 0.628 | 0.00829 | -0.0038 | 75.7539
6 | 0.6844 | 0.00855 | -0.004 | 80.0468
6.5 | 0.7403 | 0.00885 | -0.0041 | 83.6497
7 | 0.7961 | 0.0091 | -0.0042 | 87.4835
7.5 | 0.8509 | 0.0094 | -0.0041 | 90.5213
8 | 0.9045 | 0.00971 | -0.0038 | 93.1514
8.5 | 0.9556 | 0.01005 | -0.003 | 95.0846
9 | 1.0038 | 0.01046 | -0.0014 | 95.9656
9.5 | 1.0637 | 0.011 | -0.0027 | 96.7
10 | 1.1154 | 0.0116 | -0.0023 | 96.1552
10.5 | 1.1666 | 0.01219 | -0.0018 | 95.7014
11 | 1.2164 | 0.01291 | -0.0011 | 94.2215
11.5 | 1.2654 | 0.01365 | -0.0003 | 92.7033
12 | 1.3143 | 0.01433 | 0.0005 | 91.7167
12.5 | 1.3616 | 0.01508 | 0.0015 | 90.2918
13 | 1.4073 | 0.01591 | 0.0027 | 88.4538
13.5 | 1.4507 | 0.01685 | 0.0042 | 86.095
14 | 1.4901 | 0.01801 | 0.0061 | 82.7374
14.5 | 1.5228 | 0.01948 | 0.009 | 78.1725
15 | 1.5535 | 0.02058 | 0.0123 | 75.4859
15.5 | 1.5797 | 0.0219 | 0.0159 | 72.1324
16 | 1.6052 | 0.02343 | 0.019 | 68.5105
16.5 | 1.628 | 0.02531 | 0.0217 | 64.3224
17 | 1.6472 | 0.02762 | 0.0241 | 59.6379
17.5 | 1.6627 | 0.03042 | 0.0261 | 54.6581
18 | 1.6743 | 0.03377 | 0.0277 | 49.5795
18.5 | 1.6807 | 0.03783 | 0.0287 | 44.4277
19 | 1.6804 | 0.04278 | 0.0292 | 39.28
19.5 | 1.6716 | 0.04902 | 0.0287 | 34.1004
20 | 1.6533 | 0.05726 | 0.0264 | 28.8736

## 59. Re 3M Mach 0.10 (1)
BIGFOIL.COM POLAR EXPORT
sc20012
SC(2)-0012 |  |  |  | Cl Max: | 1.161 | at alpha= | 12 | deg
JavaFoil+Calcfoil stall+Eppler ext transition |  |  |  | L/D Max: | 56.829 | at alpha= | 11 | deg
Re: | 3000000 |  |  | Cd Min: | 0.01107 | at alpha= | 0 | deg
Mach: | 0.1 |  |  | Cl=0 at alpha= | 0 | deg
|  |  |  | @ Cl=0.1, Cd= | 0.011723
|  |  |  | @ Cl=0.4, Cd= | 0.015125
|  |  |  | @ Cl=0.6, Cd= | 0.016099
alpha (deg) | Cl | Cd | Cm | Cl/Cd
-17 | -0.994 | 0.11836 | 0.012 | -8.396
-16.5 | -1.007 | 0.11421 | 0.012 | -8.814
-16 | -1.024 | 0.10362 | 0.012 | -9.887
-15.5 | -1.036 | 0.09394 | 0.012 | -11.031
-15 | -1.048 | 0.08371 | 0.012 | -12.525
-14.5 | -1.043 | 0.08341 | 0.012 | -12.502
-14 | -1.053 | 0.07278 | 0.012 | -14.468
-13.5 | -1.137 | 0.03704 | 0.014 | -30.698
-13 | -1.155 | 0.02883 | 0.014 | -40.074
-12.5 | -1.159 | 0.02503 | 0.014 | -46.315
-12 | -1.161 | 0.02187 | 0.014 | -53.091
-11.5 | -1.146 | 0.02084 | 0.013 | -54.989
-11 | -1.127 | 0.01982 | 0.013 | -56.829
-10.5 | -1.099 | 0.01961 | 0.012 | -56.035
-10 | -1.07 | 0.01984 | 0.012 | -53.937
-9.5 | -1.038 | 0.02071 | 0.011 | -50.102
-9 | -0.998 | 0.01984 | 0.011 | -50.3
-8.5 | -0.956 | 0.01934 | 0.01 | -49.441
-8 | -0.911 | 0.01845 | 0.009 | -49.361
-7.5 | -0.863 | 0.01795 | 0.009 | -48.083
-7 | -0.813 | 0.0175 | 0.008 | -46.47
-6.5 | -0.762 | 0.01701 | 0.008 | -44.764
-6 | -0.708 | 0.0166 | 0.007 | -42.657
-5.5 | -0.653 | 0.01635 | 0.006 | -39.943
-5 | -0.597 | 0.0161 | 0.006 | -37.083
-4.5 | -0.54 | 0.01578 | 0.005 | -34.198
-4 | -0.481 | 0.01551 | 0.005 | -31.027
-3.5 | -0.422 | 0.01524 | 0.004 | -27.704
-3 | -0.363 | 0.01494 | 0.004 | -24.268
-2.5 | -0.303 | 0.0143 | 0.003 | -21.161
-2 | -0.242 | 0.01412 | 0.002 | -17.161
-1.5 | -0.182 | 0.0117 | 0.002 | -15.552
-1 | -0.121 | 0.01173 | 0.001 | -10.343
-0.5 | -0.061 | 0.01171 | 0.001 | -5.186
0 | 0 | 0.01107 | 0 | 0
0.5 | 0.061 | 0.01171 | -0.001 | 5.192
1 | 0.122 | 0.01173 | -0.001 | 10.355
1.5 | 0.182 | 0.0117 | -0.002 | 15.57
2 | 0.243 | 0.01412 | -0.002 | 17.181
2.5 | 0.303 | 0.0143 | -0.003 | 21.186
3 | 0.363 | 0.01494 | -0.004 | 24.298
3.5 | 0.423 | 0.01524 | -0.004 | 27.739
4 | 0.482 | 0.01551 | -0.005 | 31.073
4.5 | 0.54 | 0.01578 | -0.005 | 34.249
5 | 0.598 | 0.01609 | -0.006 | 37.139
5.5 | 0.654 | 0.01635 | -0.006 | 40.005
6 | 0.709 | 0.0166 | -0.007 | 42.725
6.5 | 0.763 | 0.01701 | -0.008 | 44.836
7 | 0.814 | 0.0175 | -0.008 | 46.547
7.5 | 0.864 | 0.01795 | -0.009 | 48.164
8 | 0.912 | 0.01845 | -0.009 | 49.434
8.5 | 0.957 | 0.01933 | -0.01 | 49.516
9 | 1 | 0.01984 | -0.011 | 50.394
9.5 | 1.04 | 0.02071 | -0.011 | 50.199
10 | 1.07 | 0.01984 | -0.012 | 53.937
10.5 | 1.099 | 0.01961 | -0.012 | 56.035
11 | 1.127 | 0.01982 | -0.013 | 56.829
11.5 | 1.146 | 0.02084 | -0.013 | 54.989
12 | 1.161 | 0.02187 | -0.014 | 53.091
12.5 | 1.159 | 0.02503 | -0.014 | 46.315
13 | 1.155 | 0.02883 | -0.014 | 40.074
13.5 | 1.137 | 0.03704 | -0.014 | 30.698
14 | 1.053 | 0.07278 | -0.012 | 14.468
14.5 | 1.043 | 0.08341 | -0.012 | 12.502
15 | 1.048 | 0.08371 | -0.012 | 12.525
15.5 | 1.036 | 0.09394 | -0.012 | 11.031
16 | 1.024 | 0.10362 | -0.012 | 9.887
16.5 | 1.007 | 0.11421 | -0.012 | 8.814
17 | 0.991 | 0.12143 | -0.012 | 8.162

## 60. Re 3M Mach 0.10 (2)
BIGFOIL.COM POLAR EXPORT
sc20012
SC(2)-0012 |  |  |  | Cl Max: | 1.6559 | at alpha= | 18 | deg
XFOIL ncrit=9 |  |  |  | L/D Max: | 95.855 | at alpha= | 9.5 | deg
Re: | 3000000 |  |  | Cd Min: | 0.07186 | at alpha= | -20 | deg
Mach: | 0.1 |  |  | Cl=0 at alpha= | 0 | deg
|  |  |  | @ Cl=0.1, Cd= | 0.004981
|  |  |  | @ Cl=0.4, Cd= | 0.0072808
|  |  |  | @ Cl=0.6, Cd= | 0.0081834
alpha (deg) | Cl | Cd | Cm | Cl/Cd
-20 | -1.5756 | 0.07186 | -0.0218 | -21.926
-19.5 | -1.6188 | 0.05839 | -0.0283 | -27.7239
-19 | -1.6409 | 0.04946 | -0.031 | -33.1763
-18.5 | -1.6519 | 0.04284 | -0.0316 | -38.5598
-18 | -1.654 | 0.03761 | -0.0311 | -43.9777
-17.5 | -1.648 | 0.03344 | -0.03 | -49.2823
-17 | -1.637 | 0.02997 | -0.0282 | -54.6213
-16.5 | -1.6214 | 0.02714 | -0.0259 | -59.7421
-16 | -1.6012 | 0.02487 | -0.0232 | -64.3828
-15.5 | -1.578 | 0.023 | -0.0202 | -68.6087
-15 | -1.5528 | 0.02143 | -0.0166 | -72.4592
-14.5 | -1.5265 | 0.02014 | -0.0125 | -75.7944
-14 | -1.4937 | 0.01885 | -0.0094 | -79.2414
-13.5 | -1.4577 | 0.01742 | -0.0067 | -83.6797
-13 | -1.4156 | 0.01634 | -0.0048 | -86.634
-12.5 | -1.3703 | 0.01542 | -0.0033 | -88.8651
-12 | -1.3231 | 0.01461 | -0.0021 | -90.5613
-11.5 | -1.2742 | 0.01387 | -0.0011 | -91.8673
-11 | -1.2239 | 0.01321 | -0.0003 | -92.6495
-10.5 | -1.1745 | 0.01238 | 0.0007 | -94.8708
-10 | -1.1231 | 0.01174 | 0.0013 | -95.6644
-9.5 | -1.0706 | 0.01118 | 0.0019 | -95.7603
-9 | -1.0106 | 0.01056 | 0.0007 | -95.7008
-8.5 | -0.9623 | 0.01014 | 0.0024 | -94.9014
-8 | -0.9106 | 0.00979 | 0.0033 | -93.0133
-7.5 | -0.8565 | 0.00947 | 0.0037 | -90.4435
-7 | -0.8012 | 0.00916 | 0.0038 | -87.4672
-6.5 | -0.7451 | 0.00889 | 0.0038 | -83.8133
-6 | -0.6887 | 0.00858 | 0.0037 | -80.2681
-5 | -0.5745 | 0.00807 | 0.0033 | -71.1896
-4.5 | -0.5171 | 0.00781 | 0.0031 | -66.21
-4 | -0.4594 | 0.00755 | 0.0028 | -60.8477
-3.5 | -0.4017 | 0.00729 | 0.0025 | -55.1029
-3 | -0.3442 | 0.00698 | 0.0022 | -49.3123
-2.5 | -0.2863 | 0.00667 | 0.0018 | -42.9235
-2 | -0.229 | 0.00627 | 0.0015 | -36.5231
-1.5 | -0.1717 | 0.00581 | 0.0011 | -29.5525
-1 | -0.1152 | 0.00517 | 0.0008 | -22.2824
-0.5 | -0.0589 | 0.00447 | 0.0005 | -13.1767
0 | 0 | 0.00434 | 0 | 0
0.5 | 0.0589 | 0.00447 | -0.0005 | 13.1767
1 | 0.1152 | 0.00517 | -0.0008 | 22.2824
1.5 | 0.1717 | 0.00581 | -0.0011 | 29.5525
2 | 0.2291 | 0.00627 | -0.0015 | 36.5391
2.5 | 0.2863 | 0.00667 | -0.0018 | 42.9235
3 | 0.3443 | 0.00698 | -0.0022 | 49.3266
3.5 | 0.4017 | 0.00729 | -0.0025 | 55.1029
4 | 0.4595 | 0.00756 | -0.0028 | 60.7804
4.5 | 0.5172 | 0.00781 | -0.0031 | 66.2228
5 | 0.5746 | 0.00807 | -0.0033 | 71.202
6 | 0.6888 | 0.00858 | -0.0037 | 80.2797
6.5 | 0.7452 | 0.00889 | -0.0038 | 83.8245
7 | 0.8013 | 0.00917 | -0.0038 | 87.3828
7.5 | 0.8567 | 0.00947 | -0.0037 | 90.4646
8 | 0.9108 | 0.00979 | -0.0034 | 93.0337
8.5 | 0.9625 | 0.01014 | -0.0025 | 94.9211
9 | 1.0107 | 0.01056 | -0.0007 | 95.7102
9.5 | 1.0707 | 0.01117 | -0.0019 | 95.855
10 | 1.1232 | 0.01174 | -0.0014 | 95.6729
10.5 | 1.1746 | 0.01238 | -0.0007 | 94.8788
11 | 1.224 | 0.01321 | 0.0003 | 92.6571
11.5 | 1.2743 | 0.01387 | 0.0011 | 91.8745
12 | 1.3233 | 0.01461 | 0.0021 | 90.5749
12.5 | 1.3706 | 0.01542 | 0.0033 | 88.8846
13 | 1.4159 | 0.01634 | 0.0047 | 86.6524
13.5 | 1.4581 | 0.01742 | 0.0066 | 83.7026
14 | 1.4939 | 0.01887 | 0.0093 | 79.168
14.5 | 1.5273 | 0.02014 | 0.0124 | 75.8342
15 | 1.5538 | 0.02143 | 0.0165 | 72.5058
15.5 | 1.5791 | 0.02299 | 0.02 | 68.6864
16 | 1.6027 | 0.02483 | 0.023 | 64.5469
16.5 | 1.6228 | 0.02712 | 0.0257 | 59.8378
17 | 1.6386 | 0.02995 | 0.028 | 54.7112
17.5 | 1.6499 | 0.03339 | 0.0297 | 49.413
18 | 1.6559 | 0.03757 | 0.0309 | 44.0751
18.5 | 1.6544 | 0.04276 | 0.0313 | 38.6904
19 | 1.6441 | 0.0493 | 0.0307 | 33.3489
19.5 | 1.6218 | 0.05826 | 0.028 | 27.8373
20 | 1.5784 | 0.07176 | 0.0214 | 21.9955

## 61. Re 3M Mach 0.25 (1)
BIGFOIL.COM POLAR EXPORT
sc20012
SC(2)-0012 |  |  |  | Cl Max: | 1.088 | at alpha= | 11.5 | deg
JavaFoil+Calcfoil stall+Eppler ext transition |  |  |  | L/D Max: | 53.323 | at alpha= | 10 | deg
Re: | 3000000 |  |  | Cd Min: | 0.01111 | at alpha= | 0 | deg
Mach: | 0.25 |  |  | Cl=0 at alpha= | 0 | deg
|  |  |  | @ Cl=0.1, Cd= | 0.011772
|  |  |  | @ Cl=0.4, Cd= | 0.015258
|  |  |  | @ Cl=0.6, Cd= | 0.016236
alpha (deg) | Cl | Cd | Cm | Cl/Cd
-16.5 | -0.749 | 0.13596 | 0.01 | -5.51
-16 | -0.792 | 0.12609 | 0.01 | -6.285
-15.5 | -0.826 | 0.11837 | 0.01 | -6.982
-15 | -0.859 | 0.10714 | 0.011 | -8.019
-14.5 | -0.886 | 0.09956 | 0.011 | -8.898
-14 | -0.905 | 0.09438 | 0.01 | -9.594
-13.5 | -0.922 | 0.08811 | 0.01 | -10.465
-13 | -0.938 | 0.07976 | 0.01 | -11.765
-12.5 | -0.956 | 0.06882 | 0.011 | -13.888
-12 | -1.077 | 0.02712 | 0.013 | -39.734
-11.5 | -1.088 | 0.0238 | 0.013 | -45.691
-11 | -1.08 | 0.02363 | 0.013 | -45.692
-10.5 | -1.079 | 0.0209 | 0.012 | -51.642
-10 | -1.059 | 0.01964 | 0.012 | -53.936
-9.5 | -1.034 | 0.0199 | 0.011 | -51.964
-9 | -1.004 | 0.02096 | 0.011 | -47.919
-8.5 | -0.966 | 0.02018 | 0.01 | -47.862
-8 | -0.924 | 0.01907 | 0.01 | -48.442
-7.5 | -0.878 | 0.01851 | 0.009 | -47.449
-7 | -0.829 | 0.01793 | 0.008 | -46.248
-6.5 | -0.778 | 0.0174 | 0.008 | -44.733
-6 | -0.725 | 0.01694 | 0.007 | -42.777
-5.5 | -0.669 | 0.01673 | 0.007 | -40.006
-5 | -0.612 | 0.0163 | 0.006 | -37.554
-4.5 | -0.554 | 0.01602 | 0.005 | -34.567
-4 | -0.494 | 0.01573 | 0.005 | -31.416
-3.5 | -0.434 | 0.01542 | 0.004 | -28.122
-3 | -0.372 | 0.01513 | 0.004 | -24.615
-2.5 | -0.311 | 0.01485 | 0.003 | -20.929
-2 | -0.249 | 0.01421 | 0.002 | -17.526
-1.5 | -0.187 | 0.01178 | 0.002 | -15.871
-1 | -0.125 | 0.01179 | 0.001 | -10.582
-0.5 | -0.062 | 0.01176 | 0.001 | -5.304
0 | 0 | 0.01111 | 0 | 0
0.5 | 0.062 | 0.01176 | -0.001 | 5.31
1 | 0.125 | 0.01178 | -0.001 | 10.594
1.5 | 0.187 | 0.01178 | -0.002 | 15.89
2 | 0.249 | 0.0142 | -0.002 | 17.547
2.5 | 0.311 | 0.01485 | -0.003 | 20.955
3 | 0.373 | 0.01513 | -0.004 | 24.646
3.5 | 0.434 | 0.01542 | -0.004 | 28.158
4 | 0.495 | 0.01572 | -0.005 | 31.464
4.5 | 0.554 | 0.01601 | -0.005 | 34.62
5 | 0.613 | 0.0163 | -0.006 | 37.613
5.5 | 0.67 | 0.01672 | -0.007 | 40.07
6 | 0.726 | 0.01694 | -0.007 | 42.846
6.5 | 0.779 | 0.01739 | -0.008 | 44.806
7 | 0.831 | 0.01793 | -0.008 | 46.325
7.5 | 0.879 | 0.0185 | -0.009 | 47.531
8 | 0.925 | 0.01907 | -0.01 | 48.516
8.5 | 0.968 | 0.02018 | -0.01 | 47.952
9 | 1.006 | 0.02095 | -0.011 | 48.012
9.5 | 1.034 | 0.0199 | -0.011 | 51.964
10 | 1.061 | 0.01989 | -0.012 | 53.323
10.5 | 1.079 | 0.0209 | -0.012 | 51.642
11 | 1.08 | 0.02363 | -0.013 | 45.692
11.5 | 1.088 | 0.02374 | -0.013 | 45.842
12 | 1.051 | 0.0332 | -0.013 | 31.653
12.5 | 1.052 | 0.03425 | -0.013 | 30.712
13 | 0.938 | 0.07975 | -0.01 | 11.766
13.5 | 0.933 | 0.08073 | -0.011 | 11.56
14 | 0.904 | 0.0953 | -0.01 | 9.49
14.5 | 0.882 | 0.10336 | -0.01 | 8.534
15 | 0.856 | 0.11035 | -0.01 | 7.76
15.5 | 0.826 | 0.11898 | -0.01 | 6.945
16 | 0.792 | 0.12567 | -0.01 | 6.306
16.5 | 0.75 | 0.13175 | -0.011 | 5.694

## 62. Re 3M Mach 0.25 (2)
BIGFOIL.COM POLAR EXPORT
sc20012
SC(2)-0012 |  |  |  | Cl Max: | 1.5159 | at alpha= | 15.5 | deg
XFOIL ncrit=9 |  |  |  | L/D Max: | 93.0653 | at alpha= | 9.5 | deg
Re: | 3000000 |  |  | Cd Min: | 0.24128 | at alpha= | -20 | deg
Mach: | 0.25 |  |  | Cl=0 at alpha= | 0 | deg
|  |  |  | @ Cl=0.1, Cd= | 0.0050463
|  |  |  | @ Cl=0.4, Cd= | 0.007346
|  |  |  | @ Cl=0.6, Cd= | 0.0082488
alpha (deg) | Cl | Cd | Cm | Cl/Cd
-20 | -0.8756 | 0.24128 | 0.0755 | -3.629
-19.5 | -1.0072 | 0.18461 | 0.0437 | -5.4558
-19 | -1.0454 | 0.16602 | 0.0316 | -6.2968
-18.5 | -1.0961 | 0.14651 | 0.0192 | -7.4814
-18 | -1.2056 | 0.11834 | 0.0015 | -10.1876
-17.5 | -1.3683 | 0.083 | -0.0195 | -16.4855
-17 | -1.446 | 0.06198 | -0.0329 | -23.3301
-16.5 | -1.4861 | 0.04979 | -0.0385 | -29.8474
-16 | -1.5071 | 0.04155 | -0.0399 | -36.272
-15.5 | -1.5139 | 0.03547 | -0.0392 | -42.6811
-15 | -1.5117 | 0.03071 | -0.0372 | -49.225
-14.5 | -1.5027 | 0.02695 | -0.034 | -55.7588
-14 | -1.4864 | 0.0241 | -0.03 | -61.6763
-13.5 | -1.4649 | 0.02191 | -0.0252 | -66.8599
-13 | -1.4432 | 0.01997 | -0.0195 | -72.2684
-12.5 | -1.4105 | 0.01807 | -0.0152 | -78.0576
-12 | -1.3673 | 0.01667 | -0.0122 | -82.0216
-11.5 | -1.3197 | 0.01553 | -0.0098 | -84.9775
-11 | -1.2696 | 0.01452 | -0.0077 | -87.438
-10.5 | -1.2173 | 0.01365 | -0.006 | -89.1795
-10 | -1.1647 | 0.01276 | -0.0043 | -91.2774
-9.5 | -1.1111 | 0.01194 | -0.0029 | -93.057
-9 | -1.0481 | 0.0113 | -0.0034 | -92.7522
-8.5 | -0.999 | 0.01077 | -0.0008 | -92.7577
-8 | -0.9445 | 0.01031 | 0.0005 | -91.6101
-7.5 | -0.888 | 0.00987 | 0.0013 | -89.9696
-7 | -0.8304 | 0.00949 | 0.0019 | -87.5026
-6 | -0.7129 | 0.00882 | 0.0024 | -80.8277
-5.5 | -0.6537 | 0.00852 | 0.0025 | -76.7254
-5 | -0.5942 | 0.00822 | 0.0025 | -72.2871
-4.5 | -0.5344 | 0.00797 | 0.0024 | -67.0514
-4 | -0.4745 | 0.0077 | 0.0022 | -61.6234
-3.5 | -0.4147 | 0.00742 | 0.002 | -55.8895
-3 | -0.3551 | 0.00711 | 0.0018 | -49.9437
-2.5 | -0.2952 | 0.00678 | 0.0015 | -43.5398
-2 | -0.2359 | 0.0064 | 0.0013 | -36.8594
-1.5 | -0.1768 | 0.00593 | 0.001 | -29.8145
-1 | -0.1185 | 0.00528 | 0.0007 | -22.4432
-0.5 | -0.0606 | 0.00454 | 0.0004 | -13.348
0 | 0 | 0.00436 | 0 | 0
0.5 | 0.0607 | 0.00455 | -0.0004 | 13.3407
1 | 0.1185 | 0.00528 | -0.0007 | 22.4432
1.5 | 0.1769 | 0.00593 | -0.001 | 29.8314
2 | 0.236 | 0.00641 | -0.0013 | 36.8175
2.5 | 0.2952 | 0.00678 | -0.0015 | 43.5398
3 | 0.3551 | 0.00712 | -0.0018 | 49.8736
3.5 | 0.4147 | 0.00742 | -0.002 | 55.8895
4 | 0.4745 | 0.0077 | -0.0022 | 61.6234
4.5 | 0.5345 | 0.00797 | -0.0024 | 67.064
5 | 0.5943 | 0.00822 | -0.0025 | 72.2993
5.5 | 0.6537 | 0.00852 | -0.0025 | 76.7254
6 | 0.713 | 0.00882 | -0.0024 | 80.839
7 | 0.8305 | 0.00949 | -0.0019 | 87.5132
7.5 | 0.8881 | 0.00987 | -0.0014 | 89.9797
8 | 0.9446 | 0.01031 | -0.0006 | 91.6198
8.5 | 0.9992 | 0.01077 | 0.0007 | 92.7762
9 | 1.0483 | 0.0113 | 0.0033 | 92.7699
9.5 | 1.1112 | 0.01194 | 0.0029 | 93.0653
10 | 1.1648 | 0.01276 | 0.0043 | 91.2853
10.5 | 1.2175 | 0.01365 | 0.0059 | 89.1941
11 | 1.2698 | 0.01452 | 0.0077 | 87.4518
11.5 | 1.32 | 0.01553 | 0.0097 | 84.9968
12 | 1.3676 | 0.01668 | 0.0122 | 81.9904
12.5 | 1.4108 | 0.01807 | 0.0152 | 78.0742
13 | 1.4435 | 0.01999 | 0.0194 | 72.2111
13.5 | 1.466 | 0.02189 | 0.0251 | 66.9712
14 | 1.4873 | 0.0241 | 0.0298 | 61.7137
14.5 | 1.5036 | 0.02696 | 0.0338 | 55.7715
15 | 1.513 | 0.0307 | 0.037 | 49.2834
15.5 | 1.5159 | 0.03541 | 0.039 | 42.8099
16 | 1.5089 | 0.04152 | 0.0397 | 36.3415
16.5 | 1.4877 | 0.0498 | 0.0382 | 29.8735
17 | 1.4474 | 0.06206 | 0.0325 | 23.3226
17.5 | 1.3699 | 0.08309 | 0.0191 | 16.4869
18 | 1.2069 | 0.1185 | -0.0019 | 10.1848
18.5 | 1.0972 | 0.14675 | -0.0196 | 7.4767
19 | 1.0465 | 0.16631 | -0.032 | 6.2925
19.5 | 1.0074 | 0.18516 | -0.0442 | 5.4407

## 63. Re 3M Mach 0.50 (1)
BIGFOIL.COM POLAR EXPORT
sc20012
SC(2)-0012 |  |  |  | Cl Max: | 1.1 | at alpha= | 20 | deg
JavaFoil+Calcfoil stall+Eppler ext transition |  |  |  | L/D Max: | 42.319 | at alpha= | 7 | deg
Re: | 3000000 |  |  | Cd Min: | 0.01132 | at alpha= | 0 | deg
Mach: | 0.5 |  |  | Cl=0 at alpha= | 0 | deg
|  |  |  | @ Cl=0.1, Cd= | 0.012029
|  |  |  | @ Cl=0.4, Cd= | 0.01593
|  |  |  | @ Cl=0.6, Cd= | 0.017038
alpha (deg) | Cl | Cd | Cm | Cl/Cd
-20 | -1.1 | 0.17312 | 0.015 | -6.356
-19.5 | -1.075 | 0.16949 | 0.015 | -6.34
-19 | -1.046 | 0.16452 | 0.014 | -6.358
-18.5 | -1.019 | 0.16214 | 0.014 | -6.287
-18 | -0.993 | 0.15475 | 0.013 | -6.418
-17.5 | -0.964 | 0.15148 | 0.013 | -6.366
-17 | -0.938 | 0.14597 | 0.012 | -6.424
-16.5 | -0.911 | 0.14298 | 0.012 | -6.372
-16 | -0.884 | 0.1366 | 0.012 | -6.471
-15.5 | -0.855 | 0.13305 | 0.011 | -6.429
-15 | -0.829 | 0.12906 | 0.011 | -6.42
-14.5 | -0.802 | 0.11924 | 0.01 | -6.727
-14 | -0.775 | 0.11916 | 0.01 | -6.505
-13.5 | -0.746 | 0.11719 | 0.009 | -6.368
-13 | -0.719 | 0.11167 | 0.009 | -6.441
-12.5 | -0.692 | 0.10413 | 0.009 | -6.649
-12 | -0.665 | 0.10327 | 0.008 | -6.441
-11.5 | -0.636 | 0.1009 | 0.007 | -6.307
-11 | -0.609 | 0.09453 | 0.007 | -6.446
-10.5 | -0.582 | 0.09153 | 0.007 | -6.359
-10 | -0.555 | 0.08626 | 0.007 | -6.429
-9.5 | -0.527 | 0.07812 | 0.006 | -6.745
-9 | -0.499 | 0.07895 | 0.006 | -6.319
-8.5 | -0.476 | 0.06421 | 0.006 | -7.412
-8 | -0.744 | 0.02477 | 0.01 | -30.036
-7.5 | -0.849 | 0.01944 | 0.01 | -43.639
-7 | -0.853 | 0.02005 | 0.009 | -42.541
-6.5 | -0.826 | 0.01971 | 0.009 | -41.916
-6 | -0.784 | 0.01887 | 0.008 | -41.533
-5.5 | -0.732 | 0.0182 | 0.007 | -40.216
-5 | -0.675 | 0.01759 | 0.007 | -38.352
-4.5 | -0.613 | 0.01713 | 0.006 | -35.805
-4 | -0.549 | 0.01674 | 0.005 | -32.812
-3.5 | -0.483 | 0.01634 | 0.005 | -29.532
-3 | -0.415 | 0.01602 | 0.004 | -25.905
-2.5 | -0.347 | 0.01563 | 0.003 | -22.183
-2 | -0.278 | 0.01478 | 0.003 | -18.802
-1.5 | -0.209 | 0.01474 | 0.002 | -14.161
-1 | -0.139 | 0.01204 | 0.001 | -11.568
-0.5 | -0.07 | 0.01202 | 0.001 | -5.802
0 | 0 | 0.01132 | 0 | 0
0.5 | 0.07 | 0.01202 | -0.001 | 5.81
1 | 0.139 | 0.01204 | -0.001 | 11.583
1.5 | 0.209 | 0.01474 | -0.002 | 14.18
2 | 0.278 | 0.01478 | -0.003 | 18.828
2.5 | 0.347 | 0.01563 | -0.003 | 22.214
3 | 0.416 | 0.01602 | -0.004 | 25.941
3.5 | 0.483 | 0.01631 | -0.005 | 29.631
4 | 0.55 | 0.01671 | -0.005 | 32.915
4.5 | 0.614 | 0.01713 | -0.006 | 35.866
5 | 0.676 | 0.01775 | -0.007 | 38.071
5.5 | 0.733 | 0.01837 | -0.007 | 39.904
6 | 0.785 | 0.01898 | -0.008 | 41.35
6.5 | 0.828 | 0.01971 | -0.009 | 41.987
7 | 0.853 | 0.02015 | -0.009 | 42.319
7.5 | 0.845 | 0.02078 | -0.01 | 40.649
8 | 0.646 | 0.05551 | -0.007 | 11.63
8.5 | 0.476 | 0.06458 | -0.006 | 7.365
9 | 0.499 | 0.07828 | -0.006 | 6.375
9.5 | 0.527 | 0.07846 | -0.006 | 6.716
10 | 0.555 | 0.08464 | -0.007 | 6.553
10.5 | 0.582 | 0.0922 | -0.007 | 6.312
11 | 0.609 | 0.09515 | -0.007 | 6.404
11.5 | 0.636 | 0.09747 | -0.007 | 6.529
12 | 0.665 | 0.10257 | -0.008 | 6.485
12.5 | 0.692 | 0.10367 | -0.009 | 6.678
13 | 0.719 | 0.11171 | -0.009 | 6.439
13.5 | 0.746 | 0.11724 | -0.009 | 6.366
14 | 0.775 | 0.12169 | -0.01 | 6.369
14.5 | 0.802 | 0.11936 | -0.01 | 6.72
15 | 0.829 | 0.13121 | -0.011 | 6.315
15.5 | 0.856 | 0.13082 | -0.011 | 6.541
16 | 0.884 | 0.13617 | -0.012 | 6.492
16.5 | 0.911 | 0.13949 | -0.012 | 6.533
17 | 0.938 | 0.14358 | -0.012 | 6.532
17.5 | 0.964 | 0.15008 | -0.013 | 6.426
18 | 0.993 | 0.15749 | -0.013 | 6.307
18.5 | 1.019 | 0.16273 | -0.014 | 6.264
19 | 1.046 | 0.16344 | -0.014 | 6.4
19.5 | 1.074 | 0.16979 | -0.015 | 6.328
20 | 1.1 | 0.17317 | -0.015 | 6.354

## 64. Re 3M Mach 0.50 (2)
BIGFOIL.COM POLAR EXPORT
sc20012
SC(2)-0012 |  |  |  | Cl Max: | 1.1048 | at alpha= | 8.5 | deg
XFOIL ncrit=9 |  |  |  | L/D Max: | 83.7782 | at alpha= | 6.5 | deg
Re: | 3000000 |  |  | Cd Min: | 0.14028 | at alpha= | 13.5 | deg
Mach: | 0.5 |  |  | Cl=0 at alpha= | 0 | deg
|  |  |  | @ Cl=0.1, Cd= | 0.0053507
|  |  |  | @ Cl=0.4, Cd= | 0.0075837
|  |  |  | @ Cl=0.6, Cd= | 0.0085687
alpha (deg) | Cl | Cd | Cm | Cl/Cd
-13.5 | -0.7775 | 0.14009 | 0.0148 | -5.55
-13 | -0.8141 | 0.12335 | 0.0048 | -6.5999
-12.5 | -0.8509 | 0.1081 | -0.0044 | -7.8714
-12 | -0.8784 | 0.095 | -0.0122 | -9.2463
-11.5 | -0.9071 | 0.08174 | -0.0203 | -11.0974
-11 | -0.936 | 0.0664 | -0.0303 | -14.0964
-10.5 | -0.9668 | 0.05232 | -0.0409 | -18.4786
-10 | -1.0033 | 0.04125 | -0.0462 | -24.3224
-9.5 | -1.0421 | 0.03209 | -0.0464 | -32.4743
-9 | -1.0801 | 0.02448 | -0.0406 | -44.1217
-8.5 | -1.1048 | 0.01875 | -0.0291 | -58.9227
-8 | -1.0777 | 0.01472 | -0.0214 | -73.2133
-7.5 | -1.0232 | 0.01269 | -0.0158 | -80.6304
-7 | -0.9588 | 0.0115 | -0.0117 | -83.3739
-6.5 | -0.8913 | 0.01064 | -0.0086 | -83.7688
-6 | -0.822 | 0.00999 | -0.0062 | -82.2823
-5.5 | -0.7523 | 0.00947 | -0.0044 | -79.4403
-5 | -0.6822 | 0.00901 | -0.003 | -75.7159
-4.5 | -0.6121 | 0.00863 | -0.002 | -70.927
-3.5 | -0.4729 | 0.00793 | -0.0006 | -59.6343
-3 | -0.4033 | 0.0076 | -0.0003 | -53.0658
-2.5 | -0.3345 | 0.00727 | -0.0001 | -46.011
-2 | -0.2664 | 0.00689 | 0 | -38.6647
-1.5 | -0.1988 | 0.00644 | 0.0001 | -30.8696
-1 | -0.1324 | 0.00578 | 0.0001 | -22.9066
-0.5 | -0.0673 | 0.00491 | 0.0001 | -13.7067
0 | 0 | 0.00446 | 0 | 0
0.5 | 0.0674 | 0.00492 | -0.0001 | 13.6992
1 | 0.1325 | 0.00578 | -0.0001 | 22.9239
1.5 | 0.1989 | 0.00644 | -0.0001 | 30.8851
2 | 0.2664 | 0.00689 | 0 | 38.6647
2.5 | 0.3346 | 0.00727 | 0.0001 | 46.0248
3 | 0.4034 | 0.0076 | 0.0003 | 53.0789
3.5 | 0.4729 | 0.00793 | 0.0006 | 59.6343
4.5 | 0.6122 | 0.00863 | 0.002 | 70.9386
5 | 0.6823 | 0.00901 | 0.003 | 75.727
5.5 | 0.7524 | 0.00947 | 0.0044 | 79.4509
6 | 0.8221 | 0.00999 | 0.0062 | 82.2923
6.5 | 0.8914 | 0.01064 | 0.0086 | 83.7782
7 | 0.959 | 0.0115 | 0.0117 | 83.3913
7.5 | 1.0234 | 0.01269 | 0.0158 | 80.6462
8 | 1.078 | 0.01472 | 0.0213 | 73.2337
8.5 | 1.1048 | 0.01877 | 0.029 | 58.8599
9 | 1.0801 | 0.02451 | 0.0405 | 44.0677
9.5 | 1.0424 | 0.03213 | 0.0462 | 32.4432
10 | 1.0036 | 0.04131 | 0.046 | 24.2944
10.5 | 0.9671 | 0.05243 | 0.0406 | 18.4455
11 | 0.9364 | 0.06656 | 0.03 | 14.0685
11.5 | 0.9076 | 0.0819 | 0.0199 | 11.0818
12 | 0.8791 | 0.09514 | 0.0119 | 9.2401
12.5 | 0.8516 | 0.10825 | 0.0041 | 7.867
13 | 0.8143 | 0.12361 | -0.0053 | 6.5877
13.5 | 0.7782 | 0.14028 | -0.0152 | 5.5475

## 65. Re 4M Mach 0.00 (1)
BIGFOIL.COM POLAR EXPORT
sc20012
SC(2)-0012 |  |  |  | Cl Max: | 1.187 | at alpha= | 13 | deg
JavaFoil+Calcfoil stall+Eppler ext transition |  |  |  | L/D Max: | 60.543 | at alpha= | 11.5 | deg
Re: | 4000000 |  |  | Cd Min: | 0.01138 | at alpha= | 0.5 | deg
Mach: | 0 |  |  | Cl=0 at alpha= | 0 | deg
|  |  |  | @ Cl=0.1, Cd= | 0.011491
|  |  |  | @ Cl=0.4, Cd= | 0.014732
|  |  |  | @ Cl=0.6, Cd= | 0.015533
alpha (deg) | Cl | Cd | Cm | Cl/Cd
-18 | -0.999 | 0.12868 | 0.013 | -7.76
-17.5 | -1.016 | 0.11993 | 0.013 | -8.469
-17 | -1.038 | 0.10594 | 0.013 | -9.8
-16.5 | -1.044 | 0.10532 | 0.013 | -9.909
-16 | -1.066 | 0.09064 | 0.013 | -11.756
-15.5 | -1.087 | 0.07564 | 0.014 | -14.366
-15 | -1.125 | 0.0545 | 0.014 | -20.651
-14.5 | -1.165 | 0.03864 | 0.015 | -30.154
-14 | -1.162 | 0.03653 | 0.014 | -31.824
-13.5 | -1.183 | 0.028 | 0.015 | -42.248
-13 | -1.187 | 0.02443 | 0.014 | -48.581
-12.5 | -1.181 | 0.02242 | 0.014 | -52.678
-12 | -1.173 | 0.02118 | 0.014 | -55.402
-11.5 | -1.156 | 0.01909 | 0.013 | -60.543
-11 | -1.131 | 0.01978 | 0.013 | -57.175
-10.5 | -1.104 | 0.01954 | 0.012 | -56.495
-10 | -1.074 | 0.02078 | 0.012 | -51.683
-9.5 | -1.037 | 0.01973 | 0.011 | -52.543
-9 | -0.997 | 0.019 | 0.01 | -52.441
-8.5 | -0.954 | 0.01824 | 0.01 | -52.279
-8 | -0.908 | 0.01772 | 0.009 | -51.242
-7.5 | -0.86 | 0.01719 | 0.009 | -50.035
-7 | -0.81 | 0.01686 | 0.008 | -48.066
-6.5 | -0.758 | 0.01641 | 0.008 | -46.212
-6 | -0.705 | 0.01608 | 0.007 | -43.835
-5.5 | -0.65 | 0.01587 | 0.006 | -40.971
-5 | -0.594 | 0.0155 | 0.006 | -38.326
-4.5 | -0.537 | 0.01526 | 0.005 | -35.183
-4 | -0.479 | 0.01501 | 0.005 | -31.909
-3.5 | -0.42 | 0.01483 | 0.004 | -28.321
-3 | -0.361 | 0.01455 | 0.004 | -24.791
-2.5 | -0.301 | 0.01389 | 0.003 | -21.674
-2 | -0.241 | 0.01369 | 0.002 | -17.619
-1.5 | -0.181 | 0.01384 | 0.002 | -13.082
-1 | -0.121 | 0.01155 | 0.001 | -10.457
-0.5 | -0.06 | 0.01139 | 0.001 | -5.307
0 | 0 | 0.01196 | 0 | 0
0.5 | 0.06 | 0.01138 | -0.001 | 5.313
1 | 0.121 | 0.01155 | -0.001 | 10.468
1.5 | 0.181 | 0.01384 | -0.002 | 13.097
2 | 0.241 | 0.01369 | -0.002 | 17.64
2.5 | 0.301 | 0.01389 | -0.003 | 21.699
3 | 0.361 | 0.01455 | -0.004 | 24.821
3.5 | 0.421 | 0.01483 | -0.004 | 28.355
4 | 0.48 | 0.01501 | -0.005 | 31.956
4.5 | 0.538 | 0.01526 | -0.005 | 35.234
5 | 0.595 | 0.0155 | -0.006 | 38.383
5.5 | 0.651 | 0.01587 | -0.006 | 41.034
6 | 0.706 | 0.01608 | -0.007 | 43.903
6.5 | 0.76 | 0.01641 | -0.008 | 46.285
7 | 0.811 | 0.01685 | -0.008 | 48.144
7.5 | 0.861 | 0.01719 | -0.009 | 50.117
8 | 0.909 | 0.01772 | -0.009 | 51.315
8.5 | 0.955 | 0.01824 | -0.01 | 52.356
9 | 0.998 | 0.019 | -0.01 | 52.52
9.5 | 1.038 | 0.01973 | -0.011 | 52.642
10 | 1.076 | 0.02078 | -0.012 | 51.784
10.5 | 1.104 | 0.01954 | -0.012 | 56.495
11 | 1.131 | 0.01978 | -0.013 | 57.175
11.5 | 1.156 | 0.01909 | -0.013 | 60.543
12 | 1.173 | 0.02118 | -0.014 | 55.402
12.5 | 1.181 | 0.02242 | -0.014 | 52.678
13 | 1.187 | 0.02443 | -0.014 | 48.581
13.5 | 1.183 | 0.028 | -0.014 | 42.248
14 | 1.162 | 0.03653 | -0.014 | 31.824
14.5 | 1.165 | 0.03864 | -0.015 | 30.154
15 | 1.125 | 0.0545 | -0.014 | 20.651
15.5 | 1.087 | 0.07564 | -0.014 | 14.366
16 | 1.066 | 0.09064 | -0.013 | 11.756
16.5 | 1.044 | 0.10532 | -0.013 | 9.909
17 | 1.038 | 0.10594 | -0.013 | 9.8
17.5 | 1.016 | 0.11993 | -0.013 | 8.469
18 | 0.999 | 0.12868 | -0.013 | 7.76

## 66. Re 4M Mach 0.00 (2)
BIGFOIL.COM POLAR EXPORT
sc20012
SC(2)-0012 |  |  |  | Cl Max: | 1.7389 | at alpha= | 19 | deg
XFOIL ncrit=9 |  |  |  | L/D Max: | 102.768 | at alpha= | 10 | deg
Re: | 4000000 |  |  | Cd Min: | 0.05063 | at alpha= | -20 | deg
Mach: | 0 |  |  | Cl=0 at alpha= | 0 | deg
|  |  |  | @ Cl=0.1, Cd= | 0.0051425
|  |  |  | @ Cl=0.4, Cd= | 0.0069456
|  |  |  | @ Cl=0.6, Cd= | 0.0077502
alpha (deg) | Cl | Cd | Cm | Cl/Cd
-20 | -1.704 | 0.05063 | -0.0287 | -33.6559
-19.5 | -1.7281 | 0.04266 | -0.0295 | -40.5087
-19 | -1.7369 | 0.03695 | -0.0289 | -47.0068
-18.5 | -1.7352 | 0.03255 | -0.0276 | -53.3088
-18 | -1.7262 | 0.02908 | -0.0257 | -59.3604
-17.5 | -1.7114 | 0.02633 | -0.0234 | -64.9981
-17 | -1.6924 | 0.02409 | -0.0208 | -70.2532
-16.5 | -1.67 | 0.02226 | -0.0179 | -75.0225
-16 | -1.645 | 0.02077 | -0.0146 | -79.2008
-15.5 | -1.6188 | 0.01954 | -0.0108 | -82.8454
-15 | -1.5872 | 0.01849 | -0.0076 | -85.841
-14.5 | -1.5489 | 0.01751 | -0.0055 | -88.458
-14 | -1.5071 | 0.01661 | -0.0038 | -90.7345
-13.5 | -1.463 | 0.0158 | -0.0024 | -92.5949
-13 | -1.4169 | 0.01506 | -0.0013 | -94.0837
-12.5 | -1.3718 | 0.0141 | 0 | -97.2908
-12 | -1.3241 | 0.01333 | 0.001 | -99.3323
-11.5 | -1.2747 | 0.01266 | 0.0017 | -100.6872
-11 | -1.2241 | 0.01207 | 0.0022 | -101.4167
-10.5 | -1.1724 | 0.01154 | 0.0027 | -101.5945
-10 | -1.1211 | 0.01091 | 0.0032 | -102.7589
-9.5 | -1.0629 | 0.01039 | 0.0023 | -102.3003
-9 | -1.0155 | 0.01001 | 0.0039 | -101.4486
-8.5 | -0.9637 | 0.00967 | 0.0046 | -99.6587
-8 | -0.91 | 0.00932 | 0.0048 | -97.6395
-7.5 | -0.8552 | 0.00899 | 0.0049 | -95.1279
-7 | -0.7999 | 0.00869 | 0.0048 | -92.0483
-6.5 | -0.7439 | 0.00839 | 0.0047 | -88.6651
-6 | -0.6874 | 0.00813 | 0.0045 | -84.551
-5.5 | -0.6306 | 0.00789 | 0.0042 | -79.924
-5 | -0.5735 | 0.00763 | 0.0039 | -75.1638
-4.5 | -0.516 | 0.00742 | 0.0036 | -69.5418
-3.5 | -0.4009 | 0.00695 | 0.0028 | -57.6835
-3 | -0.3432 | 0.00667 | 0.0025 | -51.4543
-2.5 | -0.2857 | 0.0064 | 0.0021 | -44.6406
-2 | -0.228 | 0.00609 | 0.0017 | -37.4384
-1.5 | -0.1705 | 0.00572 | 0.0012 | -29.8077
-1 | -0.1134 | 0.00526 | 0.0008 | -21.5589
-0.5 | -0.0564 | 0.00475 | 0.0003 | -11.8737
0 | 0 | 0.0043 | 0 | 0
0.5 | 0.0564 | 0.00476 | -0.0004 | 11.8487
1 | 0.1134 | 0.00526 | -0.0008 | 21.5589
1.5 | 0.1706 | 0.00572 | -0.0013 | 29.8252
2 | 0.228 | 0.0061 | -0.0017 | 37.377
2.5 | 0.2858 | 0.0064 | -0.0021 | 44.6562
3 | 0.3433 | 0.00667 | -0.0025 | 51.4693
3.5 | 0.4009 | 0.00695 | -0.0029 | 57.6835
4.5 | 0.5161 | 0.00742 | -0.0036 | 69.5553
5 | 0.5736 | 0.00763 | -0.0039 | 75.1769
5.5 | 0.6307 | 0.00789 | -0.0042 | 79.9366
6 | 0.6875 | 0.00813 | -0.0045 | 84.5633
6.5 | 0.744 | 0.00839 | -0.0047 | 88.677
7 | 0.8 | 0.00869 | -0.0048 | 92.0598
7.5 | 0.8553 | 0.00899 | -0.0049 | 95.139
8 | 0.9101 | 0.00932 | -0.0049 | 97.6502
8.5 | 0.9638 | 0.00967 | -0.0046 | 99.6691
9 | 1.0156 | 0.01001 | -0.004 | 101.4585
9.5 | 1.0631 | 0.01039 | -0.0023 | 102.3195
10 | 1.1212 | 0.01091 | -0.0032 | 102.7681
10.5 | 1.1725 | 0.01154 | -0.0027 | 101.6031
11 | 1.2242 | 0.01207 | -0.0023 | 101.425
11.5 | 1.2749 | 0.01266 | -0.0017 | 100.703
12 | 1.3243 | 0.01333 | -0.001 | 99.3473
12.5 | 1.372 | 0.01411 | -0.0001 | 97.236
13 | 1.4172 | 0.01506 | 0.0012 | 94.1036
13.5 | 1.4633 | 0.0158 | 0.0023 | 92.6139
14 | 1.5075 | 0.01661 | 0.0037 | 90.7586
14.5 | 1.5493 | 0.0175 | 0.0054 | 88.5314
15 | 1.5878 | 0.01848 | 0.0075 | 85.9199
15.5 | 1.6198 | 0.01953 | 0.0106 | 82.9391
16 | 1.6461 | 0.02076 | 0.0144 | 79.2919
16.5 | 1.6712 | 0.02225 | 0.0177 | 75.1101
17 | 1.6936 | 0.02408 | 0.0206 | 70.3322
17.5 | 1.7129 | 0.0263 | 0.0232 | 65.1293
18 | 1.728 | 0.02904 | 0.0254 | 59.5041
18.5 | 1.7369 | 0.03253 | 0.0273 | 53.3938
19 | 1.7389 | 0.0369 | 0.0286 | 47.1247
19.5 | 1.7304 | 0.0426 | 0.0292 | 40.6197
20 | 1.708 | 0.05036 | 0.0284 | 33.9158

## 67. Re 4M Mach 0.10 (1)
BIGFOIL.COM POLAR EXPORT
sc20012
SC(2)-0012 |  |  |  | Cl Max: | 1.17 | at alpha= | 12.5 | deg
JavaFoil+Calcfoil stall+Eppler ext transition |  |  |  | L/D Max: | 57.662 | at alpha= | 11 | deg
Re: | 4000000 |  |  | Cd Min: | 0.0114 | at alpha= | -0.5 | deg
Mach: | 0.1 |  |  | Cl=0 at alpha= | 0 | deg
|  |  |  | @ Cl=0.1, Cd= | 0.011502
|  |  |  | @ Cl=0.4, Cd= | 0.014753
|  |  |  | @ Cl=0.6, Cd= | 0.015621
alpha (deg) | Cl | Cd | Cm | Cl/Cd
-18 | -0.957 | 0.13254 | 0.013 | -7.222
-17.5 | -0.979 | 0.1214 | 0.013 | -8.068
-17 | -1.001 | 0.11103 | 0.013 | -9.019
-16.5 | -1.01 | 0.10988 | 0.012 | -9.191
-16 | -1.032 | 0.0972 | 0.013 | -10.616
-15.5 | -1.053 | 0.08246 | 0.013 | -12.775
-15 | -1.075 | 0.06898 | 0.013 | -15.579
-14.5 | -1.058 | 0.07466 | 0.012 | -14.169
-14 | -1.1 | 0.05151 | 0.014 | -21.351
-13.5 | -1.155 | 0.03165 | 0.014 | -36.498
-13 | -1.17 | 0.02563 | 0.014 | -45.647
-12.5 | -1.17 | 0.023 | 0.014 | -50.888
-12 | -1.168 | 0.02126 | 0.014 | -54.912
-11.5 | -1.15 | 0.02048 | 0.013 | -56.166
-11 | -1.127 | 0.01954 | 0.013 | -57.662
-10.5 | -1.102 | 0.01982 | 0.012 | -55.591
-10 | -1.074 | 0.021 | 0.012 | -51.153
-9.5 | -1.038 | 0.01993 | 0.011 | -52.07
-9 | -0.998 | 0.01914 | 0.011 | -52.17
-8.5 | -0.956 | 0.01867 | 0.01 | -51.216
-8 | -0.911 | 0.01783 | 0.009 | -51.09
-7.5 | -0.863 | 0.01734 | 0.009 | -49.762
-7 | -0.813 | 0.01692 | 0.008 | -48.072
-6.5 | -0.762 | 0.01648 | 0.008 | -46.219
-6 | -0.708 | 0.01612 | 0.007 | -43.918
-5.5 | -0.653 | 0.01591 | 0.006 | -41.047
-5 | -0.597 | 0.01562 | 0.006 | -38.224
-4.5 | -0.54 | 0.01531 | 0.005 | -35.248
-4 | -0.481 | 0.01504 | 0.005 | -32.004
-3.5 | -0.422 | 0.01486 | 0.004 | -28.403
-3 | -0.363 | 0.01458 | 0.004 | -24.869
-2.5 | -0.303 | 0.01393 | 0.003 | -21.72
-2 | -0.242 | 0.01371 | 0.002 | -17.677
-1.5 | -0.182 | 0.01385 | 0.002 | -13.133
-1 | -0.121 | 0.01156 | 0.001 | -10.497
-0.5 | -0.061 | 0.0114 | 0.001 | -5.327
0 | 0 | 0.01197 | 0 | 0
0.5 | 0.061 | 0.0114 | -0.001 | 5.333
1 | 0.122 | 0.01156 | -0.001 | 10.508
1.5 | 0.182 | 0.01385 | -0.002 | 13.148
2 | 0.243 | 0.01371 | -0.002 | 17.697
2.5 | 0.303 | 0.01393 | -0.003 | 21.746
3 | 0.363 | 0.01458 | -0.004 | 24.899
3.5 | 0.423 | 0.01486 | -0.004 | 28.438
4 | 0.482 | 0.01504 | -0.005 | 32.05
4.5 | 0.54 | 0.01531 | -0.005 | 35.301
5 | 0.598 | 0.01561 | -0.006 | 38.282
5.5 | 0.654 | 0.01591 | -0.006 | 41.11
6 | 0.709 | 0.01612 | -0.007 | 43.987
6.5 | 0.763 | 0.01647 | -0.008 | 46.293
7 | 0.814 | 0.01692 | -0.008 | 48.15
7.5 | 0.864 | 0.01734 | -0.009 | 49.845
8 | 0.912 | 0.01783 | -0.009 | 51.165
8.5 | 0.957 | 0.01866 | -0.01 | 51.293
9 | 1 | 0.01914 | -0.011 | 52.25
9.5 | 1.04 | 0.01993 | -0.011 | 52.168
10 | 1.076 | 0.021 | -0.012 | 51.254
10.5 | 1.102 | 0.01982 | -0.012 | 55.591
11 | 1.127 | 0.01954 | -0.013 | 57.662
11.5 | 1.15 | 0.02048 | -0.013 | 56.166
12 | 1.168 | 0.02126 | -0.014 | 54.912
12.5 | 1.17 | 0.023 | -0.014 | 50.888
13 | 1.17 | 0.02563 | -0.014 | 45.647
13.5 | 1.155 | 0.03165 | -0.014 | 36.498
14 | 1.1 | 0.05151 | -0.013 | 21.351
14.5 | 1.058 | 0.07466 | -0.012 | 14.169
15 | 1.075 | 0.06898 | -0.013 | 15.579
15.5 | 1.053 | 0.08246 | -0.013 | 12.775
16 | 1.032 | 0.0972 | -0.013 | 10.616
16.5 | 1.01 | 0.10988 | -0.012 | 9.191
17 | 0.995 | 0.11688 | -0.012 | 8.513
17.5 | 0.979 | 0.1214 | -0.013 | 8.068

## 68. Re 4M Mach 0.10 (2)
BIGFOIL.COM POLAR EXPORT
sc20012
SC(2)-0012 |  |  |  | Cl Max: | 1.7141 | at alpha= | 18 | deg
XFOIL ncrit=9 |  |  |  | L/D Max: | 101.99 | at alpha= | 9.5 | deg
Re: | 4000000 |  |  | Cd Min: | 0.06083 | at alpha= | 20 | deg
Mach: | 0.1 |  |  | Cl=0 at alpha= | 0 | deg
|  |  |  | @ Cl=0.1, Cd= | 0.0051547
|  |  |  | @ Cl=0.4, Cd= | 0.0069541
|  |  |  | @ Cl=0.6, Cd= | 0.0077591
alpha (deg) | Cl | Cd | Cm | Cl/Cd
-20 | -1.65 | 0.06082 | -0.0275 | -27.1292
-19.5 | -1.6725 | 0.05156 | -0.0307 | -32.4379
-19 | -1.6994 | 0.0431 | -0.0319 | -39.4292
-18.5 | -1.712 | 0.03688 | -0.0313 | -46.4208
-18 | -1.7119 | 0.03226 | -0.0298 | -53.0657
-17.5 | -1.7033 | 0.02868 | -0.0277 | -59.3898
-17 | -1.6886 | 0.02586 | -0.0252 | -65.2978
-16.5 | -1.6689 | 0.02363 | -0.0222 | -70.6263
-16 | -1.6456 | 0.02184 | -0.019 | -75.348
-15.5 | -1.6199 | 0.02038 | -0.0153 | -79.4848
-15 | -1.5931 | 0.01917 | -0.0112 | -83.1038
-14.5 | -1.5571 | 0.01808 | -0.0084 | -86.1228
-14 | -1.5165 | 0.01709 | -0.0063 | -88.7361
-13.5 | -1.4729 | 0.01619 | -0.0046 | -90.9759
-13 | -1.427 | 0.01538 | -0.0032 | -92.7828
-12.5 | -1.3807 | 0.0145 | -0.0018 | -95.2207
-12 | -1.3334 | 0.01361 | -0.0006 | -97.9721
-11.5 | -1.2839 | 0.01288 | 0.0004 | -99.6817
-11 | -1.233 | 0.01224 | 0.0011 | -100.7353
-10.5 | -1.181 | 0.01167 | 0.0017 | -101.1997
-10 | -1.1288 | 0.01107 | 0.0023 | -101.9693
-9.5 | -1.0707 | 0.0105 | 0.0016 | -101.9714
-9 | -1.0225 | 0.01014 | 0.0033 | -100.8383
-8.5 | -0.9702 | 0.00978 | 0.004 | -99.2025
-8 | -0.9161 | 0.0094 | 0.0044 | -97.4574
-7.5 | -0.861 | 0.00906 | 0.0045 | -95.0331
-6.5 | -0.7488 | 0.00843 | 0.0044 | -88.8256
-6 | -0.6918 | 0.00817 | 0.0043 | -84.6756
-5.5 | -0.6347 | 0.00791 | 0.004 | -80.2402
-5 | -0.5771 | 0.00766 | 0.0038 | -75.3394
-4.5 | -0.5192 | 0.00745 | 0.0035 | -69.6913
-3.5 | -0.4032 | 0.00697 | 0.0028 | -57.8479
-3 | -0.3452 | 0.00669 | 0.0024 | -51.5994
-2.5 | -0.2874 | 0.00641 | 0.002 | -44.8362
-2 | -0.2293 | 0.00611 | 0.0016 | -37.5286
-1.5 | -0.1715 | 0.00574 | 0.0012 | -29.878
-1 | -0.114 | 0.00527 | 0.0008 | -21.6319
-0.5 | -0.0566 | 0.00477 | 0.0003 | -11.8658
0 | 0 | 0.0043 | 0 | 0
0.5 | 0.0567 | 0.00477 | -0.0003 | 11.8868
1 | 0.1141 | 0.00528 | -0.0008 | 21.6098
1.5 | 0.1715 | 0.00574 | -0.0012 | 29.878
2 | 0.2292 | 0.00613 | -0.0016 | 37.3899
2.5 | 0.2874 | 0.00641 | -0.002 | 44.8362
3 | 0.3453 | 0.00669 | -0.0024 | 51.6143
3.5 | 0.4033 | 0.00697 | -0.0028 | 57.8623
4.5 | 0.5193 | 0.00744 | -0.0035 | 69.7984
5 | 0.5772 | 0.00766 | -0.0038 | 75.3525
5.5 | 0.6347 | 0.00791 | -0.0041 | 80.2402
6 | 0.6919 | 0.00818 | -0.0043 | 84.5844
6.5 | 0.7489 | 0.00843 | -0.0045 | 88.8375
7.5 | 0.8611 | 0.00906 | -0.0045 | 95.0442
8 | 0.9163 | 0.0094 | -0.0044 | 97.4787
8.5 | 0.9703 | 0.00978 | -0.0041 | 99.2127
9 | 1.0226 | 0.01014 | -0.0033 | 100.8481
9.5 | 1.0709 | 0.0105 | -0.0016 | 101.9905
10 | 1.129 | 0.01107 | -0.0023 | 101.9874
10.5 | 1.1811 | 0.01167 | -0.0017 | 101.2082
11 | 1.2332 | 0.01224 | -0.0011 | 100.7516
11.5 | 1.2841 | 0.01288 | -0.0004 | 99.6972
12 | 1.3336 | 0.01361 | 0.0005 | 97.9868
12.5 | 1.3809 | 0.01451 | 0.0018 | 95.1688
13 | 1.4273 | 0.01538 | 0.0031 | 92.8023
13.5 | 1.4733 | 0.01619 | 0.0045 | 91.0006
14 | 1.5169 | 0.01709 | 0.0062 | 88.7595
14.5 | 1.5577 | 0.01808 | 0.0083 | 86.156
15 | 1.5939 | 0.01916 | 0.011 | 83.1889
15.5 | 1.6209 | 0.02037 | 0.0152 | 79.5729
16 | 1.6468 | 0.02182 | 0.0188 | 75.472
16.5 | 1.6701 | 0.02362 | 0.022 | 70.707
17 | 1.6899 | 0.02585 | 0.0249 | 65.3733
17.5 | 1.7049 | 0.02865 | 0.0275 | 59.5079
18 | 1.7141 | 0.03219 | 0.0295 | 53.2495
18.5 | 1.7134 | 0.03689 | 0.031 | 46.4462
19 | 1.7013 | 0.04308 | 0.0315 | 39.4916
19.5 | 1.6755 | 0.05143 | 0.0304 | 32.5783
20 | 1.652 | 0.06083 | 0.0271 | 27.1577

## 69. Re 4M Mach 0.25 (1)
BIGFOIL.COM POLAR EXPORT
sc20012
SC(2)-0012 |  |  |  | Cl Max: | 1.096 | at alpha= | 11.5 | deg
JavaFoil+Calcfoil stall+Eppler ext transition |  |  |  | L/D Max: | 54.316 | at alpha= | 10 | deg
Re: | 4000000 |  |  | Cd Min: | 0.01179 | at alpha= | -1 | deg
Mach: | 0.25 |  |  | Cl=0 at alpha= | 0 | deg
|  |  |  | @ Cl=0.1, Cd= | 0.011869
|  |  |  | @ Cl=0.4, Cd= | 0.014864
|  |  |  | @ Cl=0.6, Cd= | 0.015774
alpha (deg) | Cl | Cd | Cm | Cl/Cd
-16.5 | -0.75 | 0.13148 | 0.011 | -5.707
-16 | -0.794 | 0.12199 | 0.011 | -6.512
-15.5 | -0.829 | 0.11396 | 0.011 | -7.273
-15 | -0.863 | 0.10265 | 0.011 | -8.403
-14.5 | -0.89 | 0.09484 | 0.011 | -9.387
-14 | -0.909 | 0.09088 | 0.011 | -10.005
-13.5 | -0.928 | 0.08322 | 0.011 | -11.156
-13 | -0.949 | 0.07394 | 0.011 | -12.828
-12.5 | -0.986 | 0.05536 | 0.012 | -17.811
-12 | -1.09 | 0.02502 | 0.014 | -43.566
-11.5 | -1.095 | 0.0229 | 0.013 | -47.804
-11 | -1.09 | 0.02191 | 0.013 | -49.74
-10.5 | -1.079 | 0.02061 | 0.012 | -52.36
-10 | -1.062 | 0.01986 | 0.012 | -53.484
-9.5 | -1.036 | 0.01972 | 0.011 | -52.569
-9 | -1.004 | 0.02014 | 0.011 | -49.874
-8.5 | -0.966 | 0.01945 | 0.01 | -49.657
-8 | -0.924 | 0.01838 | 0.01 | -50.271
-7.5 | -0.878 | 0.01789 | 0.009 | -49.094
-7 | -0.829 | 0.01734 | 0.008 | -47.827
-6.5 | -0.778 | 0.0169 | 0.008 | -46.047
-6 | -0.725 | 0.01644 | 0.007 | -44.087
-5.5 | -0.669 | 0.01619 | 0.007 | -41.33
-5 | -0.612 | 0.01585 | 0.006 | -38.624
-4.5 | -0.554 | 0.01554 | 0.005 | -35.627
-4 | -0.494 | 0.01524 | 0.005 | -32.419
-3.5 | -0.434 | 0.01502 | 0.004 | -28.863
-3 | -0.372 | 0.01475 | 0.004 | -25.25
-2.5 | -0.311 | 0.01442 | 0.003 | -21.558
-2 | -0.249 | 0.01397 | 0.002 | -17.822
-1.5 | -0.187 | 0.01396 | 0.002 | -13.394
-1 | -0.125 | 0.01179 | 0.001 | -10.58
-0.5 | -0.062 | 0.012 | 0.001 | -5.202
0 | 0 | 0.01204 | 0 | 0
0.5 | 0.062 | 0.01199 | -0.001 | 5.207
1 | 0.125 | 0.01179 | -0.001 | 10.592
1.5 | 0.187 | 0.01395 | -0.002 | 13.41
2 | 0.249 | 0.01397 | -0.002 | 17.844
2.5 | 0.311 | 0.01442 | -0.003 | 21.585
3 | 0.373 | 0.01474 | -0.004 | 25.282
3.5 | 0.434 | 0.01502 | -0.004 | 28.9
4 | 0.495 | 0.01524 | -0.005 | 32.467
4.5 | 0.554 | 0.01554 | -0.005 | 35.682
5 | 0.613 | 0.01584 | -0.006 | 38.684
5.5 | 0.67 | 0.01619 | -0.007 | 41.394
6 | 0.726 | 0.01643 | -0.007 | 44.157
6.5 | 0.779 | 0.0169 | -0.008 | 46.122
7 | 0.831 | 0.01734 | -0.008 | 47.906
7.5 | 0.879 | 0.01788 | -0.009 | 49.178
8 | 0.925 | 0.01838 | -0.01 | 50.346
8.5 | 0.968 | 0.01945 | -0.01 | 49.748
9 | 1.006 | 0.02013 | -0.011 | 49.969
9.5 | 1.036 | 0.01972 | -0.011 | 52.569
10 | 1.064 | 0.01958 | -0.012 | 54.316
10.5 | 1.079 | 0.02061 | -0.012 | 52.36
11 | 1.09 | 0.02191 | -0.013 | 49.74
11.5 | 1.096 | 0.02286 | -0.013 | 47.913
12 | 1.069 | 0.02894 | -0.013 | 36.933
12.5 | 1.074 | 0.0283 | -0.014 | 37.938
13 | 0.952 | 0.07123 | -0.011 | 13.364
13.5 | 0.946 | 0.07222 | -0.012 | 13.105
14 | 0.908 | 0.09162 | -0.011 | 9.913
14.5 | 0.886 | 0.09943 | -0.011 | 8.907
15 | 0.859 | 0.10719 | -0.011 | 8.013
15.5 | 0.829 | 0.11455 | -0.011 | 7.235
16 | 0.794 | 0.12291 | -0.011 | 6.462
16.5 | 0.751 | 0.1295 | -0.011 | 5.802

## 70. Re 4M Mach 0.25 (2)
BIGFOIL.COM POLAR EXPORT
sc20012
SC(2)-0012 |  |  |  | Cl Max: | 1.5969 | at alpha= | 16 | deg
XFOIL ncrit=9 |  |  |  | L/D Max: | 98.5993 | at alpha= | 9 | deg
Re: | 4000000 |  |  | Cd Min: | 0.18489 | at alpha= | 20 | deg
Mach: | 0.25 |  |  | Cl=0 at alpha= | 0 | deg
|  |  |  | @ Cl=0.1, Cd= | 0.0052149
|  |  |  | @ Cl=0.4, Cd= | 0.0069912
|  |  |  | @ Cl=0.6, Cd= | 0.0078325
alpha (deg) | Cl | Cd | Cm | Cl/Cd
-20 | -1.0484 | 0.18456 | 0.0434 | -5.6805
-19.5 | -1.0753 | 0.16896 | 0.033 | -6.3642
-19 | -1.1363 | 0.1476 | 0.0189 | -7.6985
-18.5 | -1.3315 | 0.10585 | -0.0078 | -12.5791
-18 | -1.4725 | 0.07456 | -0.0272 | -19.7492
-17.5 | -1.5339 | 0.05771 | -0.0372 | -26.5794
-17 | -1.5702 | 0.04693 | -0.0411 | -33.4583
-16.5 | -1.5899 | 0.03924 | -0.0416 | -40.5173
-16 | -1.5955 | 0.03351 | -0.0403 | -47.6127
-15.5 | -1.5896 | 0.0292 | -0.0378 | -54.4384
-15 | -1.5762 | 0.02587 | -0.0345 | -60.9277
-14.5 | -1.5584 | 0.02317 | -0.0303 | -67.2594
-14 | -1.5362 | 0.02107 | -0.0254 | -72.9093
-13.5 | -1.5106 | 0.01941 | -0.0199 | -77.8259
-13 | -1.4726 | 0.01797 | -0.0161 | -81.9477
-12.5 | -1.4285 | 0.01671 | -0.013 | -85.4877
-12 | -1.3807 | 0.01561 | -0.0105 | -88.4497
-11.5 | -1.3315 | 0.01452 | -0.0082 | -91.7011
-11 | -1.2811 | 0.01346 | -0.0061 | -95.1783
-10.5 | -1.2278 | 0.01263 | -0.0045 | -97.213
-10 | -1.1731 | 0.01191 | -0.0031 | -98.4971
-9.5 | -1.1126 | 0.01131 | -0.0029 | -98.3731
-9 | -1.0628 | 0.01078 | -0.0004 | -98.59
-8.5 | -1.0072 | 0.01036 | 0.0007 | -97.2201
-8 | -0.9506 | 0.00988 | 0.0016 | -96.2146
-7.5 | -0.893 | 0.00943 | 0.0022 | -94.6978
-7 | -0.8347 | 0.00904 | 0.0026 | -92.3341
-6.5 | -0.7759 | 0.00869 | 0.0029 | -89.2865
-6 | -0.7166 | 0.00836 | 0.003 | -85.7177
-5.5 | -0.657 | 0.00807 | 0.003 | -81.4126
-5 | -0.5969 | 0.00782 | 0.0029 | -76.3299
-4.5 | -0.537 | 0.00755 | 0.0028 | -71.1258
-4 | -0.4768 | 0.00731 | 0.0026 | -65.2257
-3.5 | -0.4165 | 0.00706 | 0.0024 | -58.9943
-3 | -0.3563 | 0.00681 | 0.0021 | -52.3201
-2.5 | -0.2964 | 0.0065 | 0.0018 | -45.6
-2 | -0.2363 | 0.00621 | 0.0014 | -38.0515
-1.5 | -0.1767 | 0.00582 | 0.0011 | -30.3608
-1 | -0.1173 | 0.00537 | 0.0007 | -21.8436
-0.5 | -0.0582 | 0.00483 | 0.0003 | -12.0497
0 | 0 | 0.00434 | 0 | 0
0.5 | 0.0582 | 0.00484 | -0.0003 | 12.0248
1 | 0.1173 | 0.00537 | -0.0007 | 21.8436
1.5 | 0.1767 | 0.00582 | -0.0011 | 30.3608
2 | 0.2363 | 0.00622 | -0.0015 | 37.9904
2.5 | 0.2965 | 0.0065 | -0.0018 | 45.6154
3 | 0.3563 | 0.00681 | -0.0021 | 52.3201
3.5 | 0.4166 | 0.00706 | -0.0024 | 59.0085
4 | 0.4769 | 0.00731 | -0.0026 | 65.2394
4.5 | 0.5371 | 0.00755 | -0.0028 | 71.1391
5 | 0.597 | 0.00782 | -0.003 | 76.3427
5.5 | 0.6571 | 0.00807 | -0.003 | 81.425
6 | 0.7167 | 0.00836 | -0.003 | 85.7297
6.5 | 0.776 | 0.00869 | -0.0029 | 89.298
7 | 0.8348 | 0.00904 | -0.0026 | 92.3451
7.5 | 0.8931 | 0.00943 | -0.0022 | 94.7084
8 | 0.9508 | 0.00988 | -0.0016 | 96.2348
8.5 | 1.0073 | 0.01036 | -0.0008 | 97.2297
9 | 1.0629 | 0.01078 | 0.0004 | 98.5993
9.5 | 1.1127 | 0.01131 | 0.0029 | 98.382
10 | 1.1732 | 0.01191 | 0.0031 | 98.5055
10.5 | 1.228 | 0.01263 | 0.0045 | 97.2288
11 | 1.2813 | 0.01346 | 0.0061 | 95.1932
11.5 | 1.3318 | 0.01452 | 0.0081 | 91.7218
12 | 1.381 | 0.01561 | 0.0104 | 88.4689
12.5 | 1.4289 | 0.01671 | 0.013 | 85.5117
13 | 1.4732 | 0.01797 | 0.016 | 81.9811
13.5 | 1.5114 | 0.0194 | 0.0198 | 77.9072
14 | 1.5371 | 0.02107 | 0.0252 | 72.9521
14.5 | 1.5593 | 0.02318 | 0.0301 | 67.2692
15 | 1.5776 | 0.02585 | 0.0343 | 61.029
15.5 | 1.5913 | 0.02917 | 0.0376 | 54.5526
16 | 1.5969 | 0.03351 | 0.0401 | 47.6544
16.5 | 1.5915 | 0.03924 | 0.0413 | 40.5581
17 | 1.5717 | 0.04694 | 0.0408 | 33.4832
17.5 | 1.5357 | 0.05772 | 0.0369 | 26.606
18 | 1.4753 | 0.07446 | 0.0269 | 19.8133
18.5 | 1.3315 | 0.10624 | 0.0072 | 12.5329
19 | 1.1379 | 0.14777 | -0.0193 | 7.7005
19.5 | 1.0765 | 0.16923 | -0.0334 | 6.3612
20 | 1.0496 | 0.18489 | -0.0438 | 5.6769

## 71. Re 4M Mach 0.50 (1)
BIGFOIL.COM POLAR EXPORT
sc20012
SC(2)-0012 |  |  |  | Cl Max: | 1.101 | at alpha= | 20 | deg
JavaFoil+Calcfoil stall+Eppler ext transition |  |  |  | L/D Max: | 44.252 | at alpha= | 7.5 | deg
Re: | 4000000 |  |  | Cd Min: | 0.01231 | at alpha= | -0.5 | deg
Mach: | 0.5 |  |  | Cl=0 at alpha= | 0 | deg
|  |  |  | @ Cl=0.1, Cd= | 0.012419
|  |  |  | @ Cl=0.4, Cd= | 0.015442
|  |  |  | @ Cl=0.6, Cd= | 0.016553
alpha (deg) | Cl | Cd | Cm | Cl/Cd
-20 | -1.101 | 0.16722 | 0.015 | -6.583
-19.5 | -1.075 | 0.16255 | 0.015 | -6.613
-19 | -1.046 | 0.15698 | 0.014 | -6.665
-18.5 | -1.019 | 0.15646 | 0.014 | -6.516
-18 | -0.994 | 0.14973 | 0.013 | -6.638
-17.5 | -0.965 | 0.14673 | 0.013 | -6.573
-17 | -0.938 | 0.14197 | 0.012 | -6.607
-16.5 | -0.911 | 0.13924 | 0.012 | -6.545
-16 | -0.885 | 0.13058 | 0.012 | -6.775
-15.5 | -0.856 | 0.12963 | 0.011 | -6.603
-15 | -0.829 | 0.12564 | 0.011 | -6.599
-14.5 | -0.802 | 0.11454 | 0.01 | -7.006
-14 | -0.775 | 0.11579 | 0.01 | -6.697
-13.5 | -0.747 | 0.1124 | 0.009 | -6.642
-13 | -0.72 | 0.10727 | 0.009 | -6.707
-12.5 | -0.693 | 0.10131 | 0.009 | -6.836
-12 | -0.665 | 0.09966 | 0.008 | -6.676
-11.5 | -0.637 | 0.09785 | 0.008 | -6.507
-11 | -0.61 | 0.08401 | 0.007 | -7.262
-10.5 | -0.583 | 0.07655 | 0.007 | -7.615
-10 | -0.555 | 0.0846 | 0.007 | -6.559
-9.5 | -0.528 | 0.07662 | 0.006 | -6.886
-9 | -0.499 | 0.07733 | 0.006 | -6.457
-8.5 | -0.477 | 0.06206 | 0.007 | -7.691
-8 | -0.761 | 0.02181 | 0.01 | -34.893
-7.5 | -0.851 | 0.01957 | 0.01 | -43.498
-7 | -0.855 | 0.02061 | 0.009 | -41.463
-6.5 | -0.826 | 0.01903 | 0.009 | -43.427
-6 | -0.784 | 0.01827 | 0.008 | -42.897
-5.5 | -0.732 | 0.01757 | 0.007 | -41.66
-5 | -0.675 | 0.01701 | 0.007 | -39.657
-4.5 | -0.613 | 0.01664 | 0.006 | -36.86
-4 | -0.549 | 0.01628 | 0.005 | -33.736
-3.5 | -0.483 | 0.01589 | 0.005 | -30.376
-3 | -0.415 | 0.01553 | 0.004 | -26.72
-2.5 | -0.347 | 0.01515 | 0.003 | -22.88
-2 | -0.278 | 0.01453 | 0.003 | -19.135
-1.5 | -0.209 | 0.01448 | 0.002 | -14.42
-1 | -0.139 | 0.01256 | 0.001 | -11.091
-0.5 | -0.07 | 0.01231 | 0.001 | -5.664
0 | 0 | 0.01231 | 0 | 0
0.5 | 0.07 | 0.01231 | -0.001 | 5.671
1 | 0.139 | 0.01256 | -0.001 | 11.105
1.5 | 0.209 | 0.01448 | -0.002 | 14.44
2 | 0.278 | 0.01452 | -0.003 | 19.161
2.5 | 0.347 | 0.01515 | -0.003 | 22.912
3 | 0.416 | 0.01553 | -0.004 | 26.757
3.5 | 0.483 | 0.01588 | -0.005 | 30.437
4 | 0.55 | 0.01624 | -0.005 | 33.855
4.5 | 0.614 | 0.01664 | -0.006 | 36.922
5 | 0.676 | 0.01714 | -0.007 | 39.421
5.5 | 0.733 | 0.01775 | -0.007 | 41.317
6 | 0.785 | 0.01832 | -0.008 | 42.837
6.5 | 0.828 | 0.01902 | -0.009 | 43.499
7 | 0.856 | 0.02078 | -0.009 | 41.21
7.5 | 0.849 | 0.01917 | -0.01 | 44.252
8 | 0.654 | 0.05095 | -0.008 | 12.836
8.5 | 0.477 | 0.06225 | -0.007 | 7.662
9 | 0.499 | 0.07672 | -0.006 | 6.51
9.5 | 0.528 | 0.07692 | -0.006 | 6.859
10 | 0.555 | 0.08214 | -0.007 | 6.758
10.5 | 0.583 | 0.07699 | -0.007 | 7.569
11 | 0.61 | 0.08524 | -0.007 | 7.156
11.5 | 0.637 | 0.09512 | -0.008 | 6.695
12 | 0.665 | 0.09953 | -0.008 | 6.685
12.5 | 0.693 | 0.10142 | -0.009 | 6.829
13 | 0.72 | 0.10677 | -0.009 | 6.739
13.5 | 0.747 | 0.11245 | -0.009 | 6.639
14 | 0.775 | 0.11805 | -0.01 | 6.569
14.5 | 0.802 | 0.11465 | -0.01 | 6.999
15 | 0.829 | 0.12393 | -0.011 | 6.69
15.5 | 0.856 | 0.12581 | -0.011 | 6.804
16 | 0.885 | 0.12997 | -0.012 | 6.807
16.5 | 0.911 | 0.13361 | -0.012 | 6.822
17 | 0.938 | 0.13761 | -0.012 | 6.817
17.5 | 0.965 | 0.14327 | -0.013 | 6.733
18 | 0.994 | 0.15009 | -0.013 | 6.622
18.5 | 1.019 | 0.1571 | -0.014 | 6.489
19 | 1.046 | 0.15594 | -0.014 | 6.709
19.5 | 1.075 | 0.16412 | -0.015 | 6.55
20 | 1.101 | 0.16726 | -0.015 | 6.582

## 72. Re 4M Mach 0.50 (2)
BIGFOIL.COM POLAR EXPORT
sc20012
SC(2)-0012 |  |  |  | Cl Max: | 1.1274 | at alpha= | 8.5 | deg
XFOIL ncrit=9 |  |  |  | L/D Max: | 89.7312 | at alpha= | 7 | deg
Re: | 4000000 |  |  | Cd Min: | 0.1315 | at alpha= | 13.5 | deg
Mach: | 0.5 |  |  | Cl=0 at alpha= | 0 | deg
|  |  |  | @ Cl=0.1, Cd= | 0.0054522
|  |  |  | @ Cl=0.4, Cd= | 0.0072137
|  |  |  | @ Cl=0.6, Cd= | 0.0080527
alpha (deg) | Cl | Cd | Cm | Cl/Cd
-13.5 | -0.8255 | 0.13138 | 0.0089 | -6.2833
-13 | -0.8481 | 0.11792 | 0.001 | -7.1922
-12.5 | -0.8766 | 0.10435 | -0.0072 | -8.4006
-12 | -0.9084 | 0.0908 | -0.0154 | -10.0044
-11.5 | -0.9412 | 0.07677 | -0.0243 | -12.26
-11 | -0.9728 | 0.0607 | -0.0356 | -16.0264
-10.5 | -1.0101 | 0.0476 | -0.0446 | -21.2206
-10 | -1.0469 | 0.03745 | -0.0479 | -27.9546
-9.5 | -1.0816 | 0.02928 | -0.046 | -36.9399
-9 | -1.1164 | 0.02335 | -0.0368 | -47.8116
-8.5 | -1.1272 | 0.01738 | -0.0271 | -64.8562
-7.5 | -1.0353 | 0.01184 | -0.0143 | -87.4409
-7 | -0.968 | 0.01079 | -0.0105 | -89.7127
-6.5 | -0.8985 | 0.01005 | -0.0076 | -89.403
-6 | -0.8285 | 0.00941 | -0.0053 | -88.0446
-5.5 | -0.7579 | 0.00893 | -0.0036 | -84.8712
-5 | -0.687 | 0.00852 | -0.0023 | -80.6338
-4.5 | -0.6164 | 0.00813 | -0.0013 | -75.818
-4 | -0.546 | 0.0078 | -0.0006 | -70
-3.5 | -0.4759 | 0.00751 | -0.0001 | -63.3688
-3 | -0.4059 | 0.00724 | 0.0001 | -56.0635
-2.5 | -0.3363 | 0.00693 | 0.0002 | -48.5281
-2 | -0.2678 | 0.00659 | 0.0003 | -40.6373
-1.5 | -0.199 | 0.00623 | 0.0002 | -31.9422
-1 | -0.1315 | 0.00573 | 0.0001 | -22.9494
-0.5 | -0.0645 | 0.00514 | 0 | -12.5486
0 | 0 | 0.00461 | 0 | 0
0.5 | 0.0646 | 0.00514 | 0 | 12.5681
1 | 0.1315 | 0.00573 | -0.0001 | 22.9494
1.5 | 0.1991 | 0.00623 | -0.0002 | 31.9583
2 | 0.2678 | 0.00659 | -0.0003 | 40.6373
2.5 | 0.3363 | 0.00693 | -0.0002 | 48.5281
3 | 0.4059 | 0.00724 | -0.0001 | 56.0635
3.5 | 0.476 | 0.00751 | 0.0001 | 63.3822
4 | 0.5461 | 0.0078 | 0.0006 | 70.0128
4.5 | 0.6165 | 0.00813 | 0.0013 | 75.8303
5 | 0.6871 | 0.00852 | 0.0023 | 80.6455
5.5 | 0.758 | 0.00893 | 0.0036 | 84.8824
6 | 0.8287 | 0.00941 | 0.0053 | 88.0659
6.5 | 0.8987 | 0.01005 | 0.0076 | 89.4229
7 | 0.9682 | 0.01079 | 0.0105 | 89.7312
7.5 | 1.0355 | 0.01184 | 0.0143 | 87.4578
8.5 | 1.1274 | 0.0174 | 0.0271 | 64.7931
9 | 1.1166 | 0.02338 | 0.0367 | 47.7588
9.5 | 1.082 | 0.02931 | 0.0459 | 36.9157
10 | 1.0473 | 0.0375 | 0.0477 | 27.928
10.5 | 1.0106 | 0.04768 | 0.0444 | 21.1955
11 | 0.9732 | 0.06083 | 0.0353 | 15.9987
11.5 | 0.9415 | 0.07695 | 0.0239 | 12.2352
12 | 0.9089 | 0.09095 | 0.015 | 9.9934
12.5 | 0.8773 | 0.10451 | 0.0068 | 8.3944
13 | 0.8488 | 0.11809 | -0.0013 | 7.1877
13.5 | 0.8266 | 0.1315 | -0.0093 | 6.2859

## 73. Re 5M Mach 0.00 (1)
BIGFOIL.COM POLAR EXPORT
sc20012
SC(2)-0012 |  |  |  | Cl Max: | 1.193 | at alpha= | 13 | deg
JavaFoil+Calcfoil stall+Eppler ext transition |  |  |  | L/D Max: | 59.682 | at alpha= | 11.5 | deg
Re: | 5000000 |  |  | Cd Min: | 0.01172 | at alpha= | 0 | deg
Mach: | 0 |  |  | Cl=0 at alpha= | 0 | deg
|  |  |  | @ Cl=0.1, Cd= | 0.012361
|  |  |  | @ Cl=0.4, Cd= | 0.014405
|  |  |  | @ Cl=0.6, Cd= | 0.015213
alpha (deg) | Cl | Cd | Cm | Cl/Cd
-18.5 | -0.984 | 0.13222 | 0.013 | -7.444
-18 | -1.001 | 0.1253 | 0.013 | -7.991
-17.5 | -1.021 | 0.11418 | 0.013 | -8.944
-17 | -1.045 | 0.09981 | 0.014 | -10.474
-16.5 | -1.05 | 0.10017 | 0.013 | -10.479
-16 | -1.075 | 0.08436 | 0.014 | -12.745
-15.5 | -1.122 | 0.05766 | 0.015 | -19.466
-15 | -1.173 | 0.03815 | 0.015 | -30.747
-14.5 | -1.179 | 0.03404 | 0.015 | -34.641
-14 | -1.174 | 0.0333 | 0.015 | -35.256
-13.5 | -1.193 | 0.02637 | 0.015 | -45.225
-13 | -1.193 | 0.02313 | 0.014 | -51.591
-12.5 | -1.187 | 0.02188 | 0.014 | -54.273
-12 | -1.177 | 0.02043 | 0.014 | -57.626
-11.5 | -1.159 | 0.01941 | 0.013 | -59.682
-11 | -1.133 | 0.01967 | 0.013 | -57.608
-10.5 | -1.106 | 0.01954 | 0.012 | -56.589
-10 | -1.074 | 0.02014 | 0.012 | -53.334
-9.5 | -1.037 | 0.01915 | 0.011 | -54.123
-9 | -0.997 | 0.01849 | 0.01 | -53.898
-8.5 | -0.954 | 0.01776 | 0.01 | -53.686
-8 | -0.908 | 0.01727 | 0.009 | -52.573
-7.5 | -0.86 | 0.01677 | 0.009 | -51.294
-7 | -0.81 | 0.01651 | 0.008 | -49.086
-6.5 | -0.758 | 0.01608 | 0.008 | -47.179
-6 | -0.705 | 0.01571 | 0.007 | -44.878
-5.5 | -0.65 | 0.01545 | 0.006 | -42.07
-5 | -0.594 | 0.01519 | 0.006 | -39.113
-4.5 | -0.537 | 0.01499 | 0.005 | -35.832
-4 | -0.479 | 0.01475 | 0.005 | -32.471
-3.5 | -0.42 | 0.0145 | 0.004 | -28.982
-3 | -0.361 | 0.01423 | 0.004 | -25.345
-2.5 | -0.301 | 0.01408 | 0.003 | -21.384
-2 | -0.241 | 0.01367 | 0.002 | -17.644
-1.5 | -0.181 | 0.01356 | 0.002 | -13.351
-1 | -0.121 | 0.01253 | 0.001 | -9.639
-0.5 | -0.06 | 0.01204 | 0.001 | -5.02
0 | 0 | 0.01172 | 0 | 0
0.5 | 0.06 | 0.01204 | -0.001 | 5.025
1 | 0.121 | 0.01253 | -0.001 | 9.649
1.5 | 0.181 | 0.01356 | -0.002 | 13.367
2 | 0.241 | 0.01367 | -0.002 | 17.664
2.5 | 0.301 | 0.01408 | -0.003 | 21.409
3 | 0.361 | 0.01423 | -0.004 | 25.375
3.5 | 0.421 | 0.0145 | -0.004 | 29.017
4 | 0.48 | 0.01475 | -0.005 | 32.518
4.5 | 0.538 | 0.01499 | -0.005 | 35.884
5 | 0.595 | 0.01519 | -0.006 | 39.171
5.5 | 0.651 | 0.01545 | -0.006 | 42.133
6 | 0.706 | 0.01571 | -0.007 | 44.947
6.5 | 0.76 | 0.01607 | -0.008 | 47.252
7 | 0.811 | 0.0165 | -0.008 | 49.165
7.5 | 0.861 | 0.01677 | -0.009 | 51.377
8 | 0.909 | 0.01727 | -0.009 | 52.648
8.5 | 0.955 | 0.01776 | -0.01 | 53.764
9 | 0.998 | 0.01849 | -0.01 | 53.979
9.5 | 1.038 | 0.01915 | -0.011 | 54.223
10 | 1.076 | 0.02013 | -0.012 | 53.436
10.5 | 1.106 | 0.01954 | -0.012 | 56.589
11 | 1.133 | 0.01967 | -0.013 | 57.608
11.5 | 1.159 | 0.01941 | -0.013 | 59.682
12 | 1.177 | 0.02043 | -0.014 | 57.626
12.5 | 1.187 | 0.02188 | -0.014 | 54.273
13 | 1.193 | 0.02313 | -0.014 | 51.591
13.5 | 1.193 | 0.02637 | -0.015 | 45.225
14 | 1.174 | 0.0333 | -0.015 | 35.256
14.5 | 1.179 | 0.03404 | -0.015 | 34.641
15 | 1.173 | 0.03815 | -0.015 | 30.747
15.5 | 1.122 | 0.05766 | -0.015 | 19.466
16 | 1.075 | 0.08436 | -0.013 | 12.745
16.5 | 1.05 | 0.10017 | -0.013 | 10.479
17 | 1.045 | 0.09981 | -0.014 | 10.474
17.5 | 1.021 | 0.11418 | -0.013 | 8.944
18 | 1.001 | 0.1253 | -0.013 | 7.991

## 74. Re 5M Mach 0.00 (2)
BIGFOIL.COM POLAR EXPORT
sc20012
SC(2)-0012 |  |  |  | Cl Max: | 1.791 | at alpha= | 20 | deg
XFOIL ncrit=9 |  |  |  | L/D Max: | 107.553 | at alpha= | 10.5 | deg
Re: | 5000000 |  |  | Cd Min: | 0.04137 | at alpha= | -20 | deg
Mach: | 0 |  |  | Cl=0 at alpha= | 0 | deg
|  |  |  | @ Cl=0.1, Cd= | 0.0051996
|  |  |  | @ Cl=0.4, Cd= | 0.0067013
|  |  |  | @ Cl=0.6, Cd= | 0.0074564
alpha (deg) | Cl | Cd | Cm | Cl/Cd
-20 | -1.7887 | 0.04137 | -0.0296 | -43.2366
-19.5 | -1.7857 | 0.03693 | -0.029 | -48.3536
-19 | -1.777 | 0.0332 | -0.0279 | -53.5241
-18.5 | -1.7641 | 0.03004 | -0.0264 | -58.725
-18 | -1.7474 | 0.02738 | -0.0245 | -63.8203
-17.5 | -1.7271 | 0.02516 | -0.0223 | -68.6447
-17 | -1.7108 | 0.02283 | -0.0191 | -74.9365
-16.5 | -1.6908 | 0.02096 | -0.0155 | -80.6679
-16 | -1.6679 | 0.01948 | -0.0116 | -85.6211
-15.5 | -1.6406 | 0.01831 | -0.0077 | -89.6013
-15 | -1.604 | 0.01731 | -0.0052 | -92.6632
-14.5 | -1.5633 | 0.01639 | -0.0034 | -95.3813
-14 | -1.5198 | 0.01556 | -0.002 | -97.6735
-13.5 | -1.4744 | 0.0148 | -0.0007 | -99.6216
-13 | -1.4273 | 0.01411 | 0.0003 | -101.1552
-12.5 | -1.3788 | 0.01347 | 0.0011 | -102.3608
-12 | -1.3295 | 0.01282 | 0.0018 | -103.7051
-11.5 | -1.2803 | 0.0121 | 0.0026 | -105.8099
-11 | -1.2295 | 0.01148 | 0.0031 | -107.0993
-10.5 | -1.1776 | 0.01095 | 0.0035 | -107.5434
-10 | -1.12 | 0.01049 | 0.0027 | -106.7684
-9.5 | -1.073 | 0.01009 | 0.0044 | -106.3429
-9 | -1.021 | 0.00976 | 0.005 | -104.6107
-8.5 | -0.9677 | 0.00938 | 0.0053 | -103.1663
-8 | -0.9133 | 0.00901 | 0.0054 | -101.3651
-7 | -0.8026 | 0.00837 | 0.0053 | -95.8901
-6.5 | -0.7462 | 0.00809 | 0.0051 | -92.2373
-6 | -0.6895 | 0.00784 | 0.0048 | -87.9464
-5.5 | -0.6326 | 0.00757 | 0.0045 | -83.5667
-5 | -0.5752 | 0.00737 | 0.0042 | -78.0461
-4.5 | -0.5176 | 0.00714 | 0.0038 | -72.493
-4 | -0.4599 | 0.00691 | 0.0035 | -66.5557
-3.5 | -0.402 | 0.0067 | 0.003 | -60
-3 | -0.3442 | 0.00647 | 0.0026 | -53.1994
-2.5 | -0.2864 | 0.0062 | 0.0022 | -46.1935
-2 | -0.2283 | 0.00597 | 0.0018 | -38.2412
-1.5 | -0.1706 | 0.00565 | 0.0013 | -30.1947
-1 | -0.1128 | 0.00528 | 0.0008 | -21.3636
-0.5 | -0.0554 | 0.00491 | 0.0003 | -11.2831
0 | 0 | 0.00487 | 0 | 0
0.5 | 0.0555 | 0.00492 | -0.0004 | 11.2805
1 | 0.1128 | 0.00528 | -0.0008 | 21.3636
1.5 | 0.1707 | 0.00565 | -0.0013 | 30.2124
2 | 0.2283 | 0.00597 | -0.0018 | 38.2412
2.5 | 0.2864 | 0.0062 | -0.0022 | 46.1935
3 | 0.3442 | 0.00647 | -0.0026 | 53.1994
3.5 | 0.4021 | 0.00671 | -0.0031 | 59.9255
4 | 0.4599 | 0.00691 | -0.0035 | 66.5557
4.5 | 0.5177 | 0.00714 | -0.0039 | 72.507
5 | 0.5752 | 0.00737 | -0.0042 | 78.0461
5.5 | 0.6326 | 0.00757 | -0.0046 | 83.5667
6 | 0.6896 | 0.00784 | -0.0048 | 87.9592
6.5 | 0.7463 | 0.00809 | -0.0051 | 92.2497
7 | 0.8026 | 0.00837 | -0.0053 | 95.8901
8 | 0.9135 | 0.00901 | -0.0054 | 101.3873
8.5 | 0.9678 | 0.00938 | -0.0053 | 103.177
9 | 1.0212 | 0.00976 | -0.0051 | 104.6311
9.5 | 1.0732 | 0.01008 | -0.0045 | 106.4683
10 | 1.1201 | 0.01049 | -0.0027 | 106.7779
10.5 | 1.1777 | 0.01095 | -0.0035 | 107.5525
11 | 1.2297 | 0.01148 | -0.0031 | 107.1167
11.5 | 1.2805 | 0.0121 | -0.0026 | 105.8264
12 | 1.3298 | 0.01282 | -0.0019 | 103.7285
12.5 | 1.379 | 0.01347 | -0.0011 | 102.3756
13 | 1.4276 | 0.01411 | -0.0003 | 101.1765
13.5 | 1.4747 | 0.0148 | 0.0007 | 99.6419
14 | 1.5202 | 0.01556 | 0.0019 | 97.6992
14.5 | 1.5637 | 0.01639 | 0.0033 | 95.4057
15 | 1.6046 | 0.0173 | 0.0051 | 92.7514
15.5 | 1.6413 | 0.01831 | 0.0075 | 89.6395
16 | 1.6687 | 0.01949 | 0.0114 | 85.6183
16.5 | 1.692 | 0.02095 | 0.0153 | 80.7637
17 | 1.7117 | 0.02284 | 0.0189 | 74.9431
17.5 | 1.7288 | 0.02512 | 0.022 | 68.8217
18 | 1.7489 | 0.02736 | 0.0242 | 63.9218
18.5 | 1.7661 | 0.02998 | 0.0261 | 58.9093
19 | 1.7796 | 0.03309 | 0.0276 | 53.7806
19.5 | 1.7884 | 0.03682 | 0.0287 | 48.5714
20 | 1.791 | 0.04131 | 0.0293 | 43.3551

## 75. Re 5M Mach 0.10 (1)
BIGFOIL.COM POLAR EXPORT
sc20012
SC(2)-0012 |  |  |  | Cl Max: | 1.179 | at alpha= | 13 | deg
JavaFoil+Calcfoil stall+Eppler ext transition |  |  |  | L/D Max: | 60.254 | at alpha= | 11.5 | deg
Re: | 5000000 |  |  | Cd Min: | 0.01174 | at alpha= | 0 | deg
Mach: | 0.1 |  |  | Cl=0 at alpha= | 0 | deg
|  |  |  | @ Cl=0.1, Cd= | 0.012363
|  |  |  | @ Cl=0.4, Cd= | 0.01442
|  |  |  | @ Cl=0.6, Cd= | 0.015269
alpha (deg) | Cl | Cd | Cm | Cl/Cd
-18 | -0.96 | 0.12866 | 0.013 | -7.46
-17.5 | -0.984 | 0.1171 | 0.013 | -8.4
-17 | -1.007 | 0.10537 | 0.013 | -9.555
-16.5 | -1.016 | 0.10495 | 0.013 | -9.681
-16 | -1.041 | 0.08999 | 0.013 | -11.574
-15.5 | -1.072 | 0.0717 | 0.014 | -14.949
-15 | -1.119 | 0.04895 | 0.015 | -22.863
-14.5 | -1.085 | 0.06109 | 0.013 | -17.755
-14 | -1.149 | 0.03639 | 0.015 | -31.581
-13.5 | -1.166 | 0.02932 | 0.015 | -39.771
-13 | -1.179 | 0.02384 | 0.014 | -49.458
-12.5 | -1.176 | 0.02246 | 0.014 | -52.342
-12 | -1.171 | 0.02051 | 0.014 | -57.099
-11.5 | -1.153 | 0.01914 | 0.013 | -60.254
-11 | -1.129 | 0.01938 | 0.013 | -58.285
-10.5 | -1.104 | 0.0198 | 0.012 | -55.752
-10 | -1.074 | 0.02033 | 0.012 | -52.832
-9.5 | -1.038 | 0.01931 | 0.011 | -53.747
-9 | -0.998 | 0.01862 | 0.011 | -53.627
-8.5 | -0.956 | 0.01817 | 0.01 | -52.605
-8 | -0.911 | 0.01735 | 0.009 | -52.484
-7.5 | -0.863 | 0.01691 | 0.009 | -51.034
-7 | -0.813 | 0.01656 | 0.008 | -49.119
-6.5 | -0.762 | 0.01612 | 0.008 | -47.246
-6 | -0.708 | 0.01575 | 0.007 | -44.959
-5.5 | -0.653 | 0.01551 | 0.006 | -42.121
-5 | -0.597 | 0.01526 | 0.006 | -39.109
-4.5 | -0.54 | 0.01502 | 0.005 | -35.93
-4 | -0.481 | 0.01477 | 0.005 | -32.58
-3.5 | -0.422 | 0.01453 | 0.004 | -29.067
-3 | -0.363 | 0.01426 | 0.004 | -25.415
-2.5 | -0.303 | 0.01411 | 0.003 | -21.449
-2 | -0.242 | 0.01369 | 0.002 | -17.701
-1.5 | -0.182 | 0.01358 | 0.002 | -13.401
-1 | -0.121 | 0.01254 | 0.001 | -9.679
-0.5 | -0.061 | 0.01205 | 0.001 | -5.038
0 | 0 | 0.01174 | 0 | 0
0.5 | 0.061 | 0.01205 | -0.001 | 5.044
1 | 0.122 | 0.01254 | -0.001 | 9.689
1.5 | 0.182 | 0.01358 | -0.002 | 13.416
2 | 0.243 | 0.01369 | -0.002 | 17.722
2.5 | 0.303 | 0.01411 | -0.003 | 21.474
3 | 0.363 | 0.01426 | -0.004 | 25.445
3.5 | 0.423 | 0.01452 | -0.004 | 29.103
4 | 0.482 | 0.01477 | -0.005 | 32.627
4.5 | 0.54 | 0.01502 | -0.005 | 35.982
5 | 0.598 | 0.01526 | -0.006 | 39.167
5.5 | 0.654 | 0.0155 | -0.006 | 42.185
6 | 0.709 | 0.01575 | -0.007 | 45.028
6.5 | 0.763 | 0.01612 | -0.008 | 47.32
7 | 0.814 | 0.01656 | -0.008 | 49.197
7.5 | 0.864 | 0.01691 | -0.009 | 51.118
8 | 0.912 | 0.01735 | -0.009 | 52.56
8.5 | 0.957 | 0.01817 | -0.01 | 52.683
9 | 1 | 0.01862 | -0.011 | 53.708
9.5 | 1.04 | 0.01931 | -0.011 | 53.847
10 | 1.076 | 0.02033 | -0.012 | 52.935
10.5 | 1.104 | 0.0198 | -0.012 | 55.752
11 | 1.129 | 0.01938 | -0.013 | 58.285
11.5 | 1.153 | 0.01914 | -0.013 | 60.254
12 | 1.171 | 0.02051 | -0.014 | 57.099
12.5 | 1.176 | 0.02246 | -0.014 | 52.342
13 | 1.179 | 0.02384 | -0.014 | 49.458
13.5 | 1.166 | 0.02932 | -0.014 | 39.771
14 | 1.149 | 0.03639 | -0.015 | 31.581
14.5 | 1.085 | 0.06109 | -0.013 | 17.755
15 | 1.119 | 0.04895 | -0.015 | 22.863
15.5 | 1.072 | 0.0717 | -0.014 | 14.949
16 | 1.041 | 0.08999 | -0.013 | 11.574
16.5 | 1.016 | 0.10495 | -0.013 | 9.681
17 | 0.999 | 0.11235 | -0.013 | 8.894
17.5 | 0.984 | 0.1171 | -0.013 | 8.4
18 | 0.961 | 0.12723 | -0.013 | 7.554

## 76. Re 5M Mach 0.10 (2)
BIGFOIL.COM POLAR EXPORT
sc20012
SC(2)-0012 |  |  |  | Cl Max: | 1.7679 | at alpha= | 19.5 | deg
XFOIL ncrit=9 |  |  |  | L/D Max: | 106.988 | at alpha= | 10.5 | deg
Re: | 5000000 |  |  | Cd Min: | 0.04721 | at alpha= | -20 | deg
Mach: | 0.1 |  |  | Cl=0 at alpha= | 0 | deg
|  |  |  | @ Cl=0.1, Cd= | 0.0052141
|  |  |  | @ Cl=0.4, Cd= | 0.0067022
|  |  |  | @ Cl=0.6, Cd= | 0.0074669
alpha (deg) | Cl | Cd | Cm | Cl/Cd
-20 | -1.7598 | 0.04721 | -0.0321 | -37.276
-19.5 | -1.765 | 0.04149 | -0.0322 | -42.5404
-19 | -1.7636 | 0.03678 | -0.0315 | -47.95
-18.5 | -1.7553 | 0.03289 | -0.0303 | -53.3688
-18 | -1.7426 | 0.02964 | -0.0286 | -58.7922
-17.5 | -1.7252 | 0.02696 | -0.0265 | -63.9911
-17 | -1.7048 | 0.0247 | -0.024 | -69.0202
-16.5 | -1.6878 | 0.02239 | -0.0205 | -75.3819
-16 | -1.6675 | 0.02052 | -0.0165 | -81.2622
-15.5 | -1.6444 | 0.01908 | -0.012 | -86.1845
-15 | -1.6123 | 0.01793 | -0.0085 | -89.9219
-14.5 | -1.5731 | 0.01691 | -0.0062 | -93.0278
-14 | -1.5303 | 0.01599 | -0.0044 | -95.7036
-13.5 | -1.4851 | 0.01516 | -0.0029 | -97.9617
-13 | -1.438 | 0.0144 | -0.0016 | -99.8611
-12.5 | -1.3893 | 0.01371 | -0.0006 | -101.3348
-12 | -1.3393 | 0.01307 | 0.0003 | -102.4713
-11.5 | -1.2895 | 0.01234 | 0.0012 | -104.4976
-11 | -1.2386 | 0.01167 | 0.002 | -106.1354
-10.5 | -1.1864 | 0.01109 | 0.0025 | -106.9793
-10 | -1.1284 | 0.0106 | 0.0019 | -106.4528
-9.5 | -1.0806 | 0.01022 | 0.0037 | -105.7339
-9 | -1.0284 | 0.00985 | 0.0044 | -104.4061
-8.5 | -0.9744 | 0.00946 | 0.0048 | -103.0021
-8 | -0.9196 | 0.00909 | 0.005 | -101.1661
-7.5 | -0.8641 | 0.00874 | 0.005 | -98.8673
-6.5 | -0.7511 | 0.00814 | 0.0048 | -92.2727
-6 | -0.694 | 0.00787 | 0.0046 | -88.183
-5.5 | -0.6366 | 0.0076 | 0.0044 | -83.7632
-5 | -0.5788 | 0.00739 | 0.0041 | -78.3221
-4.5 | -0.5209 | 0.00716 | 0.0037 | -72.7514
-4 | -0.4627 | 0.00693 | 0.0034 | -66.7677
-3.5 | -0.4045 | 0.00672 | 0.003 | -60.1935
-3 | -0.3461 | 0.00649 | 0.0026 | -53.3282
-2.5 | -0.2881 | 0.00621 | 0.0022 | -46.3929
-2 | -0.2296 | 0.00598 | 0.0017 | -38.3946
-1.5 | -0.1716 | 0.00567 | 0.0013 | -30.2646
-1 | -0.1134 | 0.00529 | 0.0008 | -21.4367
-0.5 | -0.0557 | 0.00493 | 0.0003 | -11.2982
0 | 0 | 0.00488 | 0 | 0
0.5 | 0.0557 | 0.00493 | -0.0003 | 11.2982
1 | 0.1134 | 0.0053 | -0.0008 | 21.3962
1.5 | 0.1716 | 0.00567 | -0.0013 | 30.2646
2 | 0.2296 | 0.00598 | -0.0017 | 38.3946
2.5 | 0.2881 | 0.00621 | -0.0022 | 46.3929
3 | 0.3462 | 0.00649 | -0.0026 | 53.3436
3.5 | 0.4045 | 0.00672 | -0.003 | 60.1935
4 | 0.4628 | 0.00693 | -0.0034 | 66.7821
4.5 | 0.5209 | 0.00716 | -0.0038 | 72.7514
5 | 0.5788 | 0.00739 | -0.0041 | 78.3221
5.5 | 0.6367 | 0.0076 | -0.0044 | 83.7763
6 | 0.6941 | 0.00787 | -0.0046 | 88.1957
6.5 | 0.7512 | 0.00814 | -0.0048 | 92.285
7.5 | 0.8642 | 0.00874 | -0.005 | 98.8787
8 | 0.9198 | 0.00909 | -0.005 | 101.1881
8.5 | 0.9746 | 0.00946 | -0.0048 | 103.0233
9 | 1.0285 | 0.00985 | -0.0045 | 104.4162
9.5 | 1.0808 | 0.01021 | -0.0037 | 105.857
10 | 1.1286 | 0.0106 | -0.0019 | 106.4717
10.5 | 1.1865 | 0.01109 | -0.0026 | 106.9883
11 | 1.2387 | 0.01167 | -0.002 | 106.144
11.5 | 1.2897 | 0.01234 | -0.0013 | 104.5138
12 | 1.3395 | 0.01308 | -0.0004 | 102.4083
12.5 | 1.3895 | 0.01371 | 0.0005 | 101.3494
13 | 1.4383 | 0.0144 | 0.0015 | 99.8819
13.5 | 1.4854 | 0.01516 | 0.0028 | 97.9815
14 | 1.5307 | 0.01599 | 0.0043 | 95.7286
14.5 | 1.5735 | 0.01691 | 0.0061 | 93.0514
15 | 1.6129 | 0.01793 | 0.0084 | 89.9554
15.5 | 1.6452 | 0.01909 | 0.0118 | 86.1812
16 | 1.6683 | 0.02053 | 0.0163 | 81.2616
16.5 | 1.689 | 0.02238 | 0.0203 | 75.4692
17 | 1.7061 | 0.02469 | 0.0237 | 69.1009
17.5 | 1.727 | 0.02692 | 0.0262 | 64.153
18 | 1.7441 | 0.02962 | 0.0283 | 58.8825
18.5 | 1.7576 | 0.03282 | 0.03 | 53.5527
19 | 1.7665 | 0.03664 | 0.0312 | 48.2123
19.5 | 1.7679 | 0.04137 | 0.0319 | 42.7339
20 | 1.762 | 0.04718 | 0.0318 | 37.3463

## 77. Re 5M Mach 0.25 (1)
BIGFOIL.COM POLAR EXPORT
sc20012
SC(2)-0012 |  |  |  | Cl Max: | 1.101 | at alpha= | 11.5 | deg
JavaFoil+Calcfoil stall+Eppler ext transition |  |  |  | L/D Max: | 55.743 | at alpha= | 10.5 | deg
Re: | 5000000 |  |  | Cd Min: | 0.01179 | at alpha= | 0 | deg
Mach: | 0.25 |  |  | Cl=0 at alpha= | 0 | deg
|  |  |  | @ Cl=0.1, Cd= | 0.012419
|  |  |  | @ Cl=0.4, Cd= | 0.014536
|  |  |  | @ Cl=0.6, Cd= | 0.015427
alpha (deg) | Cl | Cd | Cm | Cl/Cd
-16.5 | -0.751 | 0.12877 | 0.011 | -5.836
-16 | -0.797 | 0.1187 | 0.011 | -6.71
-15.5 | -0.831 | 0.11151 | 0.011 | -7.449
-15 | -0.865 | 0.09935 | 0.011 | -8.709
-14.5 | -0.896 | 0.09016 | 0.012 | -9.934
-14 | -0.915 | 0.08625 | 0.011 | -10.607
-13.5 | -0.934 | 0.07964 | 0.011 | -11.732
-13 | -0.96 | 0.0673 | 0.012 | -14.271
-12.5 | -1.048 | 0.0352 | 0.013 | -29.76
-12 | -1.098 | 0.02344 | 0.014 | -46.846
-11.5 | -1.101 | 0.0218 | 0.013 | -50.509
-11 | -1.093 | 0.02108 | 0.013 | -51.883
-10.5 | -1.082 | 0.01941 | 0.012 | -55.743
-10 | -1.064 | 0.01984 | 0.012 | -53.636
-9.5 | -1.038 | 0.02034 | 0.011 | -51.051
-9 | -1.004 | 0.01951 | 0.011 | -51.486
-8.5 | -0.966 | 0.01888 | 0.01 | -51.172
-8 | -0.924 | 0.01789 | 0.01 | -51.649
-7.5 | -0.878 | 0.01745 | 0.009 | -50.31
-7 | -0.829 | 0.01694 | 0.008 | -48.962
-6.5 | -0.778 | 0.01648 | 0.008 | -47.217
-6 | -0.725 | 0.01605 | 0.007 | -45.161
-5.5 | -0.669 | 0.01581 | 0.007 | -42.318
-5 | -0.612 | 0.01548 | 0.006 | -39.547
-4.5 | -0.554 | 0.01524 | 0.005 | -36.335
-4 | -0.494 | 0.01497 | 0.005 | -33.015
-3.5 | -0.434 | 0.01467 | 0.004 | -29.55
-3 | -0.372 | 0.01443 | 0.004 | -25.802
-2.5 | -0.311 | 0.0144 | 0.003 | -21.581
-2 | -0.249 | 0.01382 | 0.002 | -18.011
-1.5 | -0.187 | 0.01368 | 0.002 | -13.665
-1 | -0.125 | 0.01261 | 0.001 | -9.888
-0.5 | -0.062 | 0.01213 | 0.001 | -5.145
0 | 0 | 0.01179 | 0 | 0
0.5 | 0.062 | 0.01213 | -0.001 | 5.151
1 | 0.125 | 0.01261 | -0.001 | 9.899
1.5 | 0.187 | 0.01368 | -0.002 | 13.681
2 | 0.249 | 0.01382 | -0.002 | 18.033
2.5 | 0.311 | 0.0144 | -0.003 | 21.607
3 | 0.373 | 0.01443 | -0.004 | 25.834
3.5 | 0.434 | 0.01467 | -0.004 | 29.586
4 | 0.495 | 0.01496 | -0.005 | 33.063
4.5 | 0.554 | 0.01524 | -0.005 | 36.39
5 | 0.613 | 0.01548 | -0.006 | 39.608
5.5 | 0.67 | 0.01581 | -0.007 | 42.384
6 | 0.726 | 0.01604 | -0.007 | 45.232
6.5 | 0.779 | 0.01648 | -0.008 | 47.293
7 | 0.831 | 0.01694 | -0.008 | 49.042
7.5 | 0.879 | 0.01745 | -0.009 | 50.394
8 | 0.925 | 0.01789 | -0.01 | 51.725
8.5 | 0.968 | 0.01888 | -0.01 | 51.25
9 | 1.006 | 0.0195 | -0.011 | 51.582
9.5 | 1.04 | 0.02034 | -0.011 | 51.15
10 | 1.065 | 0.01959 | -0.012 | 54.381
10.5 | 1.082 | 0.01941 | -0.012 | 55.743
11 | 1.093 | 0.02108 | -0.013 | 51.883
11.5 | 1.101 | 0.02178 | -0.013 | 50.583
12 | 1.083 | 0.02598 | -0.014 | 41.665
12.5 | 1.084 | 0.0264 | -0.014 | 41.079
13 | 0.966 | 0.06411 | -0.012 | 15.074
13.5 | 0.969 | 0.06048 | -0.013 | 16.018
14 | 0.913 | 0.08857 | -0.011 | 10.308
14.5 | 0.888 | 0.09657 | -0.011 | 9.198
15 | 0.861 | 0.10398 | -0.011 | 8.283
15.5 | 0.83 | 0.11207 | -0.011 | 7.409
16 | 0.796 | 0.1194 | -0.011 | 6.667
16.5 | 0.753 | 0.12557 | -0.011 | 5.997

## 78. Re 5M Mach 0.25 (2)
BIGFOIL.COM POLAR EXPORT
sc20012
SC(2)-0012 |  |  |  | Cl Max: | 1.6244 | at alpha= | 16.5 | deg
XFOIL ncrit=9 |  |  |  | L/D Max: | 103.633 | at alpha= | 10 | deg
Re: | 5000000 |  |  | Cd Min: | 0.18183 | at alpha= | -20 | deg
Mach: | 0.25 |  |  | Cl=0 at alpha= | 0 | deg
|  |  |  | @ Cl=0.1, Cd= | 0.005297
|  |  |  | @ Cl=0.4, Cd= | 0.006756
|  |  |  | @ Cl=0.6, Cd= | 0.0075238
alpha (deg) | Cl | Cd | Cm | Cl/Cd
-20 | -1.0609 | 0.18183 | 0.0416 | -5.8346
-19.5 | -1.1112 | 0.16151 | 0.0278 | -6.8801
-19 | -1.206 | 0.13489 | 0.0101 | -8.9406
-18.5 | -1.4615 | 0.08495 | -0.0213 | -17.2042
-18 | -1.5504 | 0.0631 | -0.0352 | -24.5705
-17.5 | -1.5908 | 0.05095 | -0.0408 | -31.2228
-17 | -1.6134 | 0.04259 | -0.0423 | -37.8821
-16.5 | -1.6228 | 0.03625 | -0.0417 | -44.7669
-16 | -1.621 | 0.0314 | -0.0398 | -51.6242
-15.5 | -1.6177 | 0.02711 | -0.0367 | -59.6717
-15 | -1.6105 | 0.02357 | -0.0323 | -68.3284
-14.5 | -1.592 | 0.02116 | -0.0273 | -75.2363
-14 | -1.5686 | 0.01938 | -0.0216 | -80.9391
-13.5 | -1.5335 | 0.01794 | -0.0172 | -85.4794
-13 | -1.4903 | 0.01667 | -0.0139 | -89.4001
-12.5 | -1.4432 | 0.01555 | -0.0112 | -92.8103
-12 | -1.3933 | 0.01456 | -0.0089 | -95.6937
-11.5 | -1.3411 | 0.01368 | -0.0069 | -98.0336
-11 | -1.2873 | 0.01291 | -0.0053 | -99.7134
-10.5 | -1.2339 | 0.01204 | -0.0036 | -102.4834
-10 | -1.175 | 0.01134 | -0.003 | -103.6155
-9.5 | -1.1245 | 0.0109 | -0.0006 | -103.1651
-9 | -1.0685 | 0.0105 | 0.0006 | -101.7619
-8.5 | -1.0121 | 0.00999 | 0.0015 | -101.3113
-8 | -0.9544 | 0.00954 | 0.0022 | -100.0419
-7.5 | -0.8964 | 0.00909 | 0.0027 | -98.6139
-7 | -0.8378 | 0.0087 | 0.0031 | -96.2989
-6.5 | -0.7787 | 0.00835 | 0.0033 | -93.2575
-6 | -0.719 | 0.00804 | 0.0034 | -89.4279
-5.5 | -0.659 | 0.00777 | 0.0034 | -84.8134
-5 | -0.599 | 0.00752 | 0.0033 | -79.6543
-4.5 | -0.5387 | 0.00726 | 0.0031 | -74.2011
-4 | -0.4782 | 0.00704 | 0.0029 | -67.9261
-3.5 | -0.4178 | 0.00683 | 0.0026 | -61.1713
-3 | -0.3573 | 0.00658 | 0.0023 | -54.3009
-2.5 | -0.2972 | 0.00631 | 0.0019 | -47.0998
-2 | -0.2367 | 0.00605 | 0.0016 | -39.124
-1 | -0.1167 | 0.00535 | 0.0007 | -21.8131
0 | 0 | 0.00492 | 0 | 0
1 | 0.1167 | 0.00536 | -0.0007 | 21.7724
2 | 0.2368 | 0.00606 | -0.0016 | 39.0759
2.5 | 0.2972 | 0.00631 | -0.002 | 47.0998
3 | 0.3574 | 0.00658 | -0.0023 | 54.3161
3.5 | 0.4179 | 0.00683 | -0.0026 | 61.1859
4 | 0.4783 | 0.00704 | -0.0029 | 67.9403
4.5 | 0.5388 | 0.00726 | -0.0031 | 74.2149
5 | 0.5991 | 0.00752 | -0.0033 | 79.6676
5.5 | 0.6591 | 0.00777 | -0.0034 | 84.8263
6 | 0.7191 | 0.00804 | -0.0034 | 89.4403
6.5 | 0.7788 | 0.00835 | -0.0033 | 93.2695
7 | 0.8379 | 0.0087 | -0.0031 | 96.3103
7.5 | 0.8965 | 0.00909 | -0.0027 | 98.6249
8 | 0.9545 | 0.00954 | -0.0022 | 100.0524
8.5 | 1.0122 | 0.00999 | -0.0016 | 101.3213
9 | 1.0687 | 0.0105 | -0.0006 | 101.781
9.5 | 1.1246 | 0.01089 | 0.0006 | 103.2691
10 | 1.1752 | 0.01134 | 0.003 | 103.6332
10.5 | 1.2341 | 0.01204 | 0.0036 | 102.5
11 | 1.2876 | 0.01291 | 0.0052 | 99.7366
11.5 | 1.3414 | 0.01368 | 0.0069 | 98.0556
12 | 1.3935 | 0.01456 | 0.0088 | 95.7074
12.5 | 1.4435 | 0.01556 | 0.0111 | 92.7699
13 | 1.4908 | 0.01667 | 0.0138 | 89.4301
13.5 | 1.5341 | 0.01794 | 0.0171 | 85.5128
14 | 1.5695 | 0.01938 | 0.0214 | 80.9856
14.5 | 1.5929 | 0.02116 | 0.0271 | 75.2788
15 | 1.6116 | 0.02356 | 0.0321 | 68.4041
15.5 | 1.6182 | 0.02716 | 0.0365 | 59.5803
16 | 1.6223 | 0.0314 | 0.0396 | 51.6656
16.5 | 1.6244 | 0.03625 | 0.0415 | 44.811
17 | 1.6151 | 0.04258 | 0.042 | 37.931
17.5 | 1.5931 | 0.0509 | 0.0405 | 31.2986
18 | 1.552 | 0.06316 | 0.0348 | 24.5725
18.5 | 1.4631 | 0.08508 | 0.0209 | 17.1968
19 | 1.2056 | 0.13539 | -0.0108 | 8.9046
19.5 | 1.1122 | 0.16181 | -0.0283 | 6.8735
20 | 1.0634 | 0.18183 | -0.0418 | 5.8483

## 79. Re 5M Mach 0.50 (1)
BIGFOIL.COM POLAR EXPORT
sc20012
SC(2)-0012 |  |  |  | Cl Max: | 1.101 | at alpha= | 20 | deg
JavaFoil+Calcfoil stall+Eppler ext transition |  |  |  | L/D Max: | 44.764 | at alpha= | 6.5 | deg
Re: | 5000000 |  |  | Cd Min: | 0.01236 | at alpha= | 0 | deg
Mach: | 0.5 |  |  | Cl=0 at alpha= | 0 | deg
|  |  |  | @ Cl=0.1, Cd= | 0.0135
|  |  |  | @ Cl=0.4, Cd= | 0.015244
|  |  |  | @ Cl=0.6, Cd= | 0.016206
alpha (deg) | Cl | Cd | Cm | Cl/Cd
-20 | -1.101 | 0.16497 | 0.015 | -6.675
-19.5 | -1.076 | 0.1602 | 0.015 | -6.716
-19 | -1.047 | 0.15191 | 0.014 | -6.891
-18.5 | -1.02 | 0.15291 | 0.014 | -6.67
-18 | -0.995 | 0.14652 | 0.014 | -6.793
-17.5 | -0.965 | 0.14436 | 0.013 | -6.683
-17 | -0.938 | 0.13663 | 0.012 | -6.866
-16.5 | -0.912 | 0.13382 | 0.012 | -6.812
-16 | -0.885 | 0.12843 | 0.012 | -6.891
-15.5 | -0.856 | 0.12684 | 0.011 | -6.75
-15 | -0.829 | 0.12286 | 0.011 | -6.75
-14.5 | -0.803 | 0.11213 | 0.01 | -7.159
-14 | -0.776 | 0.11247 | 0.01 | -6.897
-13.5 | -0.747 | 0.10665 | 0.009 | -7.006
-13 | -0.72 | 0.09691 | 0.009 | -7.433
-12.5 | -0.693 | 0.08945 | 0.009 | -7.75
-12 | -0.666 | 0.0984 | 0.008 | -6.764
-11.5 | -0.637 | 0.09534 | 0.008 | -6.683
-11 | -0.611 | 0.08336 | 0.008 | -7.327
-10.5 | -0.584 | 0.07607 | 0.007 | -7.673
-10 | -0.555 | 0.08248 | 0.007 | -6.735
-9.5 | -0.528 | 0.07445 | 0.007 | -7.094
-9 | -0.5 | 0.07478 | 0.006 | -6.682
-8.5 | -0.478 | 0.0606 | 0.007 | -7.894
-8 | -0.768 | 0.02066 | 0.011 | -37.162
-7.5 | -0.853 | 0.01954 | 0.01 | -43.674
-7 | -0.855 | 0.02002 | 0.009 | -42.695
-6.5 | -0.826 | 0.01849 | 0.009 | -44.69
-6 | -0.783 | 0.01776 | 0.008 | -44.114
-5.5 | -0.732 | 0.01713 | 0.007 | -42.744
-5 | -0.675 | 0.01659 | 0.007 | -40.66
-4.5 | -0.613 | 0.0163 | 0.006 | -37.635
-4 | -0.549 | 0.01589 | 0.005 | -34.558
-3.5 | -0.483 | 0.01547 | 0.005 | -31.197
-3 | -0.415 | 0.01529 | 0.004 | -27.149
-2.5 | -0.347 | 0.01509 | 0.003 | -22.973
-2 | -0.278 | 0.01476 | 0.003 | -18.835
-1.5 | -0.209 | 0.01416 | 0.002 | -14.743
-1 | -0.139 | 0.01432 | 0.001 | -9.732
-0.5 | -0.07 | 0.01287 | 0.001 | -5.419
0 | 0 | 0.01236 | 0 | 0
0.5 | 0.07 | 0.01287 | -0.001 | 5.426
1 | 0.139 | 0.01432 | -0.001 | 9.745
1.5 | 0.209 | 0.01416 | -0.002 | 14.762
2 | 0.278 | 0.01476 | -0.003 | 18.86
2.5 | 0.347 | 0.01509 | -0.003 | 23.005
3 | 0.416 | 0.01529 | -0.004 | 27.186
3.5 | 0.483 | 0.01551 | -0.005 | 31.159
4 | 0.55 | 0.01587 | -0.005 | 34.654
4.5 | 0.614 | 0.0163 | -0.006 | 37.698
5 | 0.676 | 0.01678 | -0.007 | 40.269
5.5 | 0.733 | 0.01727 | -0.007 | 42.446
6 | 0.785 | 0.01783 | -0.008 | 44.01
6.5 | 0.828 | 0.01849 | -0.009 | 44.764
7 | 0.856 | 0.02017 | -0.009 | 42.439
7.5 | 0.851 | 0.01956 | -0.01 | 43.496
8 | 0.682 | 0.03964 | -0.009 | 17.2
8.5 | 0.478 | 0.0606 | -0.007 | 7.892
9 | 0.5 | 0.07435 | -0.006 | 6.722
9.5 | 0.528 | 0.07468 | -0.007 | 7.072
10 | 0.556 | 0.08071 | -0.007 | 6.884
10.5 | 0.584 | 0.07591 | -0.007 | 7.687
11 | 0.611 | 0.08238 | -0.008 | 7.412
11.5 | 0.637 | 0.09075 | -0.008 | 7.022
12 | 0.666 | 0.09881 | -0.008 | 6.736
12.5 | 0.693 | 0.08956 | -0.009 | 7.741
13 | 0.72 | 0.09697 | -0.009 | 7.428
13.5 | 0.747 | 0.10669 | -0.009 | 7.003
14 | 0.776 | 0.11408 | -0.01 | 6.8
14.5 | 0.803 | 0.11225 | -0.01 | 7.151
15 | 0.829 | 0.12096 | -0.011 | 6.856
15.5 | 0.856 | 0.12419 | -0.011 | 6.895
16 | 0.885 | 0.12983 | -0.012 | 6.817
16.5 | 0.912 | 0.12981 | -0.012 | 7.023
17 | 0.938 | 0.13372 | -0.012 | 7.017
17.5 | 0.965 | 0.13884 | -0.013 | 6.949
18 | 0.995 | 0.1448 | -0.014 | 6.873
18.5 | 1.02 | 0.1537 | -0.014 | 6.636
19 | 1.047 | 0.15412 | -0.014 | 6.791
19.5 | 1.076 | 0.15941 | -0.015 | 6.748
20 | 1.101 | 0.16501 | -0.015 | 6.673

## 80. Re 5M Mach 0.50 (2)
BIGFOIL.COM POLAR EXPORT
sc20012
SC(2)-0012 |  |  |  | Cl Max: | 1.1467 | at alpha= | 8.5 | deg
XFOIL ncrit=9 |  |  |  | L/D Max: | 94.4186 | at alpha= | 7 | deg
Re: | 5000000 |  |  | Cd Min: | 0.13912 | at alpha= | -14 | deg
Mach: | 0.5 |  |  | Cl=0 at alpha= | 0 | deg
|  |  |  | @ Cl=0.1, Cd= | 0.0054662
|  |  |  | @ Cl=0.4, Cd= | 0.0069139
|  |  |  | @ Cl=0.6, Cd= | 0.0077202
alpha (deg) | Cl | Cd | Cm | Cl/Cd
-14 | -0.8391 | 0.13912 | 0.0128 | -6.0315
-13.5 | -0.8599 | 0.12566 | 0.0047 | -6.8431
-13 | -0.8804 | 0.11303 | -0.0028 | -7.7891
-12.5 | -0.9049 | 0.10032 | -0.0103 | -9.0201
-12 | -0.9323 | 0.08746 | -0.018 | -10.6597
-11.5 | -0.9602 | 0.07375 | -0.0266 | -13.0197
-11 | -0.987 | 0.05871 | -0.0372 | -16.8114
-10.5 | -1.0208 | 0.04646 | -0.0452 | -21.9716
-10 | -1.0612 | 0.03622 | -0.0482 | -29.2987
-9.5 | -1.1075 | 0.02826 | -0.0443 | -39.1897
-9 | -1.1449 | 0.02197 | -0.0346 | -52.112
-7.5 | -1.0437 | 0.01121 | -0.0133 | -93.1044
-7 | -0.9742 | 0.01031 | -0.0097 | -94.4908
-6.5 | -0.9036 | 0.00961 | -0.0069 | -94.0271
-6 | -0.8328 | 0.00904 | -0.0047 | -92.1239
-5.5 | -0.7618 | 0.00854 | -0.003 | -89.2037
-5 | -0.6905 | 0.00814 | -0.0018 | -84.828
-4.5 | -0.6194 | 0.0078 | -0.0008 | -79.4103
-4 | -0.5485 | 0.00751 | -0.0002 | -73.036
-3.5 | -0.4778 | 0.00722 | 0.0002 | -66.1773
-3 | -0.4076 | 0.00694 | 0.0004 | -58.732
-2.5 | -0.3377 | 0.0067 | 0.0005 | -50.403
-2 | -0.2685 | 0.00636 | 0.0005 | -42.217
-1.5 | -0.1995 | 0.00606 | 0.0004 | -32.9208
-1 | -0.1312 | 0.00565 | 0.0002 | -23.2212
-0.5 | -0.0636 | 0.00524 | 0 | -12.1374
0 | 0 | 0.00521 | 0 | 0
0.5 | 0.0636 | 0.00524 | 0 | 12.1374
1 | 0.1312 | 0.00566 | -0.0002 | 23.1802
1.5 | 0.1995 | 0.00606 | -0.0004 | 32.9208
2 | 0.2686 | 0.00636 | -0.0005 | 42.2327
2.5 | 0.3378 | 0.0067 | -0.0005 | 50.4179
3 | 0.4076 | 0.00694 | -0.0004 | 58.732
3.5 | 0.4779 | 0.00722 | -0.0002 | 66.1911
4 | 0.5486 | 0.00751 | 0.0002 | 73.0493
4.5 | 0.6195 | 0.0078 | 0.0008 | 79.4231
5 | 0.6906 | 0.00814 | 0.0017 | 84.8403
5.5 | 0.7618 | 0.00854 | 0.003 | 89.2037
6 | 0.8329 | 0.00904 | 0.0047 | 92.135
6.5 | 0.9037 | 0.00961 | 0.0069 | 94.0375
7 | 0.9744 | 0.01032 | 0.0097 | 94.4186
7.5 | 1.0438 | 0.01121 | 0.0132 | 93.1133
8.5 | 1.1467 | 0.01609 | 0.0255 | 71.2679
9 | 1.1451 | 0.02199 | 0.0346 | 52.0737
9.5 | 1.1076 | 0.02831 | 0.0442 | 39.124
10 | 1.0615 | 0.03628 | 0.048 | 29.2585
10.5 | 1.0211 | 0.04655 | 0.045 | 21.9356
11 | 0.9875 | 0.05883 | 0.0369 | 16.7857
11.5 | 0.9607 | 0.07393 | 0.0262 | 12.9947
12 | 0.933 | 0.0876 | 0.0177 | 10.6507
12.5 | 0.9057 | 0.10046 | 0.01 | 9.0155
13 | 0.8813 | 0.11317 | 0.0024 | 7.7874
13.5 | 0.861 | 0.12578 | -0.005 | 6.8453

## 81. Re 6M Mach 0.00 (1)
BIGFOIL.COM POLAR EXPORT
sc20012
SC(2)-0012 |  |  |  | Cl Max: | 1.2 | at alpha= | 13.5 | deg
JavaFoil+Calcfoil stall+Eppler ext transition |  |  |  | L/D Max: | 63.126 | at alpha= | 12 | deg
Re: | 6000000 |  |  | Cd Min: | 0.01215 | at alpha= | 0 | deg
Mach: | 0 |  |  | Cl=0 at alpha= | 0 | deg
|  |  |  | @ Cl=0.1, Cd= | 0.012779
|  |  |  | @ Cl=0.4, Cd= | 0.014315
|  |  |  | @ Cl=0.6, Cd= | 0.015011
alpha (deg) | Cl | Cd | Cm | Cl/Cd
-18.5 | -0.986 | 0.13003 | 0.013 | -7.581
-18 | -1.005 | 0.12085 | 0.013 | -8.318
-17.5 | -1.026 | 0.10982 | 0.014 | -9.343
-17 | -1.048 | 0.09781 | 0.014 | -10.713
-16.5 | -1.058 | 0.09376 | 0.013 | -11.289
-16 | -1.085 | 0.07793 | 0.014 | -13.926
-15.5 | -1.156 | 0.04446 | 0.016 | -25.999
-15 | -1.182 | 0.03492 | 0.016 | -33.846
-14.5 | -1.186 | 0.03241 | 0.015 | -36.591
-14 | -1.182 | 0.03097 | 0.015 | -38.167
-13.5 | -1.2 | 0.02487 | 0.015 | -48.252
-13 | -1.199 | 0.02259 | 0.014 | -53.074
-12.5 | -1.192 | 0.02111 | 0.014 | -56.444
-12 | -1.18 | 0.01869 | 0.014 | -63.126
-11.5 | -1.161 | 0.01944 | 0.013 | -59.715
-11 | -1.135 | 0.01917 | 0.013 | -59.221
-10.5 | -1.108 | 0.02038 | 0.012 | -54.387
-10 | -1.074 | 0.01964 | 0.012 | -54.685
-9.5 | -1.037 | 0.01871 | 0.011 | -55.421
-9 | -0.997 | 0.01809 | 0.01 | -55.085
-8.5 | -0.954 | 0.01739 | 0.01 | -54.834
-8 | -0.908 | 0.01697 | 0.009 | -53.521
-7.5 | -0.86 | 0.01649 | 0.009 | -52.152
-7 | -0.81 | 0.01618 | 0.008 | -50.064
-6.5 | -0.758 | 0.01579 | 0.008 | -48.02
-6 | -0.705 | 0.01542 | 0.007 | -45.733
-5.5 | -0.65 | 0.01523 | 0.006 | -42.696
-5 | -0.594 | 0.01499 | 0.006 | -39.628
-4.5 | -0.537 | 0.01474 | 0.005 | -36.44
-4 | -0.479 | 0.0145 | 0.005 | -33.031
-3.5 | -0.42 | 0.01435 | 0.004 | -29.281
-3 | -0.361 | 0.01425 | 0.004 | -25.308
-2.5 | -0.301 | 0.01401 | 0.003 | -21.49
-2 | -0.241 | 0.01347 | 0.002 | -17.901
-1.5 | -0.181 | 0.01358 | 0.002 | -13.335
-1 | -0.121 | 0.01303 | 0.001 | -9.269
-0.5 | -0.06 | 0.0123 | 0.001 | -4.912
0 | 0 | 0.01215 | 0 | 0
0.5 | 0.06 | 0.0123 | -0.001 | 4.917
1 | 0.121 | 0.01303 | -0.001 | 9.28
1.5 | 0.181 | 0.01357 | -0.002 | 13.35
2 | 0.241 | 0.01347 | -0.002 | 17.922
2.5 | 0.301 | 0.01401 | -0.003 | 21.515
3 | 0.361 | 0.01425 | -0.004 | 25.338
3.5 | 0.421 | 0.01435 | -0.004 | 29.316
4 | 0.48 | 0.0145 | -0.005 | 33.078
4.5 | 0.538 | 0.01474 | -0.005 | 36.493
5 | 0.595 | 0.01499 | -0.006 | 39.686
5.5 | 0.651 | 0.01523 | -0.006 | 42.759
6 | 0.706 | 0.01541 | -0.007 | 45.803
6.5 | 0.76 | 0.01579 | -0.008 | 48.094
7 | 0.811 | 0.01618 | -0.008 | 50.144
7.5 | 0.861 | 0.01649 | -0.009 | 52.236
8 | 0.909 | 0.01697 | -0.009 | 53.597
8.5 | 0.955 | 0.01739 | -0.01 | 54.913
9 | 0.998 | 0.01809 | -0.01 | 55.167
9.5 | 1.038 | 0.01871 | -0.011 | 55.506
10 | 1.076 | 0.01964 | -0.012 | 54.789
10.5 | 1.11 | 0.02038 | -0.012 | 54.494
11 | 1.135 | 0.01917 | -0.013 | 59.221
11.5 | 1.161 | 0.01944 | -0.013 | 59.715
12 | 1.18 | 0.01869 | -0.014 | 63.126
12.5 | 1.192 | 0.02111 | -0.014 | 56.444
13 | 1.199 | 0.02259 | -0.014 | 53.074
13.5 | 1.2 | 0.02487 | -0.015 | 48.252
14 | 1.182 | 0.03097 | -0.015 | 38.167
14.5 | 1.186 | 0.03241 | -0.015 | 36.591
15 | 1.182 | 0.03492 | -0.016 | 33.846
15.5 | 1.156 | 0.04446 | -0.015 | 25.999
16 | 1.085 | 0.07793 | -0.014 | 13.926
16.5 | 1.058 | 0.09376 | -0.013 | 11.289
17 | 1.048 | 0.09781 | -0.014 | 10.713
17.5 | 1.026 | 0.10982 | -0.014 | 9.343
18 | 1.005 | 0.12085 | -0.013 | 8.318
18.5 | 0.986 | 0.13003 | -0.013 | 7.581

## 82. Re 6M Mach 0.00 (2)
BIGFOIL.COM POLAR EXPORT
sc20012
SC(2)-0012 |  |  |  | Cl Max: | 1.8402 | at alpha= | 20 | deg
XFOIL ncrit=9 |  |  |  | L/D Max: | 111.611 | at alpha= | 10.5 | deg
Re: | 6000000 |  |  | Cd Min: | 0.03657 | at alpha= | -20 | deg
Mach: | 0 |  |  | Cl=0 at alpha= | -0.00044924 | deg
|  |  |  | @ Cl=0.1, Cd= | 0.0052546
|  |  |  | @ Cl=0.4, Cd= | 0.006519
|  |  |  | @ Cl=0.6, Cd= | 0.007234
alpha (deg) | Cl | Cd | Cm | Cl/Cd
-20 | -1.8379 | 0.03657 | -0.029 | -50.257
-19.5 | -1.8293 | 0.03288 | -0.0278 | -55.6356
-19 | -1.8165 | 0.02975 | -0.0263 | -61.0588
-18.5 | -1.7999 | 0.02709 | -0.0244 | -66.4415
-18 | -1.7802 | 0.02484 | -0.0222 | -71.6667
-17.5 | -1.7577 | 0.02296 | -0.0197 | -76.5549
-17 | -1.7331 | 0.02137 | -0.0168 | -81.0997
-16.5 | -1.7068 | 0.02003 | -0.0136 | -85.2122
-16 | -1.6803 | 0.01891 | -0.0097 | -88.8577
-15.5 | -1.6505 | 0.01774 | -0.0063 | -93.0383
-15 | -1.6135 | 0.01664 | -0.0039 | -96.9651
-14.5 | -1.5723 | 0.0157 | -0.0021 | -100.1465
-14 | -1.5282 | 0.01487 | -0.0007 | -102.7707
-13.5 | -1.4821 | 0.01413 | 0.0004 | -104.8903
-13 | -1.4344 | 0.01346 | 0.0013 | -106.5676
-12.5 | -1.3853 | 0.01285 | 0.0021 | -107.8054
-12 | -1.3351 | 0.01228 | 0.0026 | -108.7215
-11.5 | -1.2839 | 0.01175 | 0.0031 | -109.2681
-11 | -1.2331 | 0.01111 | 0.0037 | -110.9901
-10.5 | -1.1774 | 0.01054 | 0.0032 | -111.7078
-10 | -1.1291 | 0.01019 | 0.0046 | -110.8047
-9.5 | -1.0774 | 0.0099 | 0.0053 | -108.8283
-9 | -1.0245 | 0.00951 | 0.0056 | -107.7287
-8.5 | -0.9703 | 0.00914 | 0.0057 | -106.1597
-8 | -0.9156 | 0.00879 | 0.0058 | -104.1638
-7.5 | -0.8603 | 0.00844 | 0.0057 | -101.9313
-7 | -0.8043 | 0.00814 | 0.0056 | -98.8084
-6.5 | -0.7479 | 0.00787 | 0.0054 | -95.0318
-6 | -0.6911 | 0.00759 | 0.0051 | -91.054
-5.5 | -0.634 | 0.00737 | 0.0048 | -86.0244
-5 | -0.5765 | 0.00714 | 0.0044 | -80.7423
-4.5 | -0.5188 | 0.00692 | 0.004 | -74.9711
-4 | -0.4609 | 0.00674 | 0.0036 | -68.3828
-3.5 | -0.4029 | 0.00652 | 0.0032 | -61.7945
-3 | -0.3448 | 0.00631 | 0.0028 | -54.6434
-2.5 | -0.2869 | 0.00607 | 0.0023 | -47.2652
-2 | -0.2287 | 0.00586 | 0.0018 | -39.0273
-1 | -0.1126 | 0.00528 | 0.0009 | -21.3258
-0.5 | -0.0556 | 0.00513 | 0.0004 | -10.8382
0.5 | 0.0557 | 0.00513 | -0.0004 | 10.8577
1 | 0.1126 | 0.00529 | -0.0009 | 21.2854
1.5 | 0.1706 | 0.00558 | -0.0014 | 30.5735
2 | 0.2288 | 0.00586 | -0.0019 | 39.0444
2.5 | 0.2869 | 0.00607 | -0.0023 | 47.2652
3 | 0.3449 | 0.00631 | -0.0028 | 54.6593
3.5 | 0.4029 | 0.00653 | -0.0032 | 61.6998
4 | 0.461 | 0.00674 | -0.0036 | 68.3976
4.5 | 0.5189 | 0.00692 | -0.0041 | 74.9855
5 | 0.5765 | 0.00714 | -0.0044 | 80.7423
5.5 | 0.634 | 0.00737 | -0.0048 | 86.0244
6 | 0.6912 | 0.00759 | -0.0051 | 91.0672
6.5 | 0.748 | 0.00787 | -0.0054 | 95.0445
7 | 0.8044 | 0.00814 | -0.0056 | 98.8206
7.5 | 0.8604 | 0.00844 | -0.0057 | 101.9431
8 | 0.9157 | 0.00878 | -0.0058 | 104.2938
8.5 | 0.9704 | 0.00914 | -0.0058 | 106.1707
9 | 1.0246 | 0.00951 | -0.0057 | 107.7392
9.5 | 1.0776 | 0.00989 | -0.0053 | 108.9585
10 | 1.1292 | 0.01019 | -0.0047 | 110.8145
10.5 | 1.1775 | 0.01055 | -0.0032 | 111.6114
11 | 1.2333 | 0.01111 | -0.0037 | 111.0081
11.5 | 1.2841 | 0.01175 | -0.0032 | 109.2851
12 | 1.3353 | 0.01228 | -0.0027 | 108.7378
12.5 | 1.3855 | 0.01285 | -0.0021 | 107.821
13 | 1.4346 | 0.01346 | -0.0014 | 106.5825
13.5 | 1.4825 | 0.01413 | -0.0005 | 104.9186
14 | 1.5286 | 0.01487 | 0.0007 | 102.7976
14.5 | 1.5727 | 0.0157 | 0.002 | 100.172
15 | 1.6139 | 0.01664 | 0.0038 | 96.9892
15.5 | 1.6509 | 0.01775 | 0.0062 | 93.0085
16 | 1.6814 | 0.0189 | 0.0095 | 88.963
16.5 | 1.7078 | 0.02003 | 0.0134 | 85.2621
17 | 1.7343 | 0.02136 | 0.0166 | 81.1938
17.5 | 1.7591 | 0.02294 | 0.0194 | 76.6827
18 | 1.7816 | 0.02482 | 0.022 | 71.7808
18.5 | 1.8017 | 0.02705 | 0.0242 | 66.6063
19 | 1.8187 | 0.02968 | 0.026 | 61.277
19.5 | 1.8317 | 0.0328 | 0.0275 | 55.8445
20 | 1.8402 | 0.03651 | 0.0287 | 50.4026

## 83. Re 6M Mach 0.10 (1)
BIGFOIL.COM POLAR EXPORT
sc20012
SC(2)-0012 |  |  |  | Cl Max: | 1.184 | at alpha= | 13 | deg
JavaFoil+Calcfoil stall+Eppler ext transition |  |  |  | L/D Max: | 62.626 | at alpha= | 12 | deg
Re: | 6000000 |  |  | Cd Min: | 0.01217 | at alpha= | 0 | deg
Mach: | 0.1 |  |  | Cl=0 at alpha= | 0 | deg
|  |  |  | @ Cl=0.1, Cd= | 0.012774
|  |  |  | @ Cl=0.4, Cd= | 0.014342
|  |  |  | @ Cl=0.6, Cd= | 0.015049
alpha (deg) | Cl | Cd | Cm | Cl/Cd
-18 | -0.962 | 0.12581 | 0.013 | -7.646
-17.5 | -0.987 | 0.11341 | 0.013 | -8.702
-17 | -1.007 | 0.10493 | 0.013 | -9.598
-16.5 | -1.021 | 0.10047 | 0.013 | -10.162
-16 | -1.05 | 0.08454 | 0.014 | -12.415
-15.5 | -1.072 | 0.07122 | 0.014 | -15.053
-15 | -1.149 | 0.03887 | 0.015 | -29.565
-14.5 | -1.133 | 0.04316 | 0.015 | -26.243
-14 | -1.159 | 0.03325 | 0.015 | -34.86
-13.5 | -1.172 | 0.0278 | 0.015 | -42.158
-13 | -1.184 | 0.02339 | 0.014 | -50.605
-12.5 | -1.18 | 0.0216 | 0.014 | -54.659
-12 | -1.174 | 0.01875 | 0.014 | -62.626
-11.5 | -1.156 | 0.0191 | 0.013 | -60.513
-11 | -1.131 | 0.01943 | 0.013 | -58.235
-10.5 | -1.105 | 0.01928 | 0.012 | -57.334
-10 | -1.074 | 0.01983 | 0.012 | -54.17
-9.5 | -1.038 | 0.01887 | 0.011 | -55.028
-9 | -0.999 | 0.01822 | 0.011 | -54.803
-8.5 | -0.956 | 0.01777 | 0.01 | -53.798
-8 | -0.911 | 0.01704 | 0.009 | -53.438
-7.5 | -0.863 | 0.0168 | 0.009 | -51.388
-7 | -0.813 | 0.01624 | 0.008 | -50.095
-6.5 | -0.762 | 0.01584 | 0.008 | -48.084
-6 | -0.708 | 0.01549 | 0.007 | -45.723
-5.5 | -0.653 | 0.01528 | 0.006 | -42.735
-5 | -0.597 | 0.01504 | 0.006 | -39.692
-4.5 | -0.54 | 0.01477 | 0.005 | -36.541
-4 | -0.481 | 0.01453 | 0.005 | -33.131
-3.5 | -0.422 | 0.01438 | 0.004 | -29.359
-3 | -0.363 | 0.01428 | 0.004 | -25.389
-2.5 | -0.303 | 0.01404 | 0.003 | -21.555
-2 | -0.242 | 0.01348 | 0.002 | -17.978
-1.5 | -0.182 | 0.01359 | 0.002 | -13.386
-1 | -0.121 | 0.01304 | 0.001 | -9.311
-0.5 | -0.061 | 0.01232 | 0.001 | -4.93
0 | 0 | 0.01217 | 0 | 0
0.5 | 0.061 | 0.01232 | -0.001 | 4.935
1 | 0.122 | 0.01303 | -0.001 | 9.322
1.5 | 0.182 | 0.01359 | -0.002 | 13.401
2 | 0.243 | 0.01348 | -0.002 | 17.998
2.5 | 0.303 | 0.01404 | -0.003 | 21.58
3 | 0.363 | 0.01428 | -0.004 | 25.419
3.5 | 0.423 | 0.01438 | -0.004 | 29.394
4 | 0.482 | 0.01453 | -0.005 | 33.178
4.5 | 0.54 | 0.01477 | -0.005 | 36.594
5 | 0.598 | 0.01504 | -0.006 | 39.751
5.5 | 0.654 | 0.01528 | -0.006 | 42.799
6 | 0.709 | 0.01549 | -0.007 | 45.792
6.5 | 0.763 | 0.01584 | -0.008 | 48.159
7 | 0.814 | 0.01623 | -0.008 | 50.174
7.5 | 0.864 | 0.01679 | -0.009 | 51.472
8 | 0.912 | 0.01704 | -0.009 | 53.514
8.5 | 0.957 | 0.01777 | -0.01 | 53.877
9 | 1 | 0.01822 | -0.011 | 54.885
9.5 | 1.04 | 0.01886 | -0.011 | 55.113
10 | 1.076 | 0.01983 | -0.012 | 54.275
10.5 | 1.105 | 0.01928 | -0.012 | 57.334
11 | 1.131 | 0.01943 | -0.013 | 58.235
11.5 | 1.156 | 0.0191 | -0.013 | 60.513
12 | 1.174 | 0.01875 | -0.014 | 62.626
12.5 | 1.18 | 0.0216 | -0.014 | 54.659
13 | 1.184 | 0.02339 | -0.014 | 50.605
13.5 | 1.172 | 0.0278 | -0.015 | 42.158
14 | 1.159 | 0.03325 | -0.015 | 34.86
14.5 | 1.133 | 0.04316 | -0.015 | 26.243
15 | 1.149 | 0.03887 | -0.015 | 29.565
15.5 | 1.072 | 0.07122 | -0.014 | 15.053
16 | 1.05 | 0.08454 | -0.014 | 12.415
16.5 | 1.021 | 0.10047 | -0.013 | 10.162
17 | 1.002 | 0.10954 | -0.013 | 9.147
17.5 | 0.987 | 0.11341 | -0.013 | 8.702
18 | 0.963 | 0.12448 | -0.013 | 7.735

## 84. Re 6M Mach 0.10 (2)
BIGFOIL.COM POLAR EXPORT
sc20012
SC(2)-0012 |  |  |  | Cl Max: | 1.8199 | at alpha= | 20 | deg
XFOIL ncrit=9 |  |  |  | L/D Max: | 110.964 | at alpha= | 10.5 | deg
Re: | 6000000 |  |  | Cd Min: | 0.04124 | at alpha= | -20 | deg
Mach: | 0.1 |  |  | Cl=0 at alpha= | 0 | deg
|  |  |  | @ Cl=0.1, Cd= | 0.0052552
|  |  |  | @ Cl=0.4, Cd= | 0.00652
|  |  |  | @ Cl=0.6, Cd= | 0.0072421
alpha (deg) | Cl | Cd | Cm | Cl/Cd
-20 | -1.8175 | 0.04124 | -0.0325 | -44.0713
-19.5 | -1.8161 | 0.03658 | -0.0318 | -49.6473
-19 | -1.8082 | 0.0327 | -0.0305 | -55.2966
-18.5 | -1.7955 | 0.02946 | -0.0288 | -60.947
-18 | -1.7789 | 0.02673 | -0.0267 | -66.5507
-17.5 | -1.7584 | 0.02446 | -0.0242 | -71.8888
-17 | -1.7354 | 0.02256 | -0.0213 | -76.9238
-16.5 | -1.7101 | 0.02098 | -0.0181 | -81.511
-16 | -1.6834 | 0.01966 | -0.0145 | -85.6256
-15.5 | -1.6557 | 0.01857 | -0.0103 | -89.1599
-15 | -1.622 | 0.01732 | -0.0072 | -93.649
-14.5 | -1.5824 | 0.01623 | -0.0049 | -97.4985
-14 | -1.5391 | 0.0153 | -0.0031 | -100.5948
-13.5 | -1.4933 | 0.01448 | -0.0017 | -103.1285
-13 | -1.4455 | 0.01374 | -0.0005 | -105.2038
-12.5 | -1.3961 | 0.01308 | 0.0005 | -106.7355
-12 | -1.3455 | 0.01247 | 0.0013 | -107.899
-11.5 | -1.2939 | 0.01191 | 0.0019 | -108.6398
-11 | -1.2422 | 0.0113 | 0.0025 | -109.9292
-10.5 | -1.1861 | 0.01069 | 0.0022 | -110.9542
-10 | -1.1376 | 0.01031 | 0.0038 | -110.3395
-9.5 | -1.0854 | 0.01 | 0.0046 | -108.54
-8.5 | -0.977 | 0.00925 | 0.0052 | -105.6216
-7.5 | -0.8661 | 0.00852 | 0.0053 | -101.6549
-7 | -0.8097 | 0.00819 | 0.0053 | -98.8645
-6.5 | -0.7529 | 0.0079 | 0.0051 | -95.3038
-6 | -0.6957 | 0.00762 | 0.0049 | -91.2992
-5.5 | -0.638 | 0.0074 | 0.0046 | -86.2162
-5 | -0.5801 | 0.00716 | 0.0043 | -81.0196
-4.5 | -0.5221 | 0.00694 | 0.0039 | -75.2305
-4 | -0.4637 | 0.00676 | 0.0035 | -68.5947
-3.5 | -0.4053 | 0.00654 | 0.0031 | -61.9725
-3 | -0.3469 | 0.00632 | 0.0027 | -54.8892
-2.5 | -0.2886 | 0.00608 | 0.0023 | -47.4671
-2 | -0.23 | 0.00586 | 0.0018 | -39.2491
-1.5 | -0.1715 | 0.00559 | 0.0013 | -30.6798
-1 | -0.1132 | 0.00529 | 0.0008 | -21.3989
-0.5 | -0.0559 | 0.00514 | 0.0004 | -10.8755
0 | 0 | 0.00526 | 0 | 0
0.5 | 0.0559 | 0.00514 | -0.0004 | 10.8755
1 | 0.1133 | 0.00529 | -0.0009 | 21.4178
1.5 | 0.1716 | 0.00558 | -0.0014 | 30.7527
2 | 0.2301 | 0.00586 | -0.0018 | 39.2662
2.5 | 0.2886 | 0.00608 | -0.0023 | 47.4671
3 | 0.3469 | 0.00632 | -0.0027 | 54.8892
3.5 | 0.4053 | 0.00654 | -0.0031 | 61.9725
4 | 0.4638 | 0.00676 | -0.0036 | 68.6095
4.5 | 0.5221 | 0.00693 | -0.004 | 75.3391
5 | 0.5802 | 0.00716 | -0.0043 | 81.0335
5.5 | 0.6381 | 0.0074 | -0.0046 | 86.2297
6 | 0.6958 | 0.00762 | -0.0049 | 91.3123
6.5 | 0.753 | 0.0079 | -0.0051 | 95.3165
7 | 0.8098 | 0.00819 | -0.0053 | 98.8767
7.5 | 0.8662 | 0.00852 | -0.0054 | 101.6667
8.5 | 0.9771 | 0.00925 | -0.0052 | 105.6324
9.5 | 1.0855 | 0.01 | -0.0046 | 108.55
10 | 1.1378 | 0.01031 | -0.0039 | 110.3589
10.5 | 1.1862 | 0.01069 | -0.0023 | 110.9635
11 | 1.2424 | 0.0113 | -0.0026 | 109.9469
11.5 | 1.2941 | 0.01191 | -0.0019 | 108.6566
12 | 1.3457 | 0.01247 | -0.0013 | 107.915
12.5 | 1.3963 | 0.01308 | -0.0005 | 106.7508
13 | 1.4457 | 0.01374 | 0.0004 | 105.2183
13.5 | 1.4936 | 0.01448 | 0.0016 | 103.1492
14 | 1.5395 | 0.0153 | 0.0031 | 100.6209
14.5 | 1.5829 | 0.01623 | 0.0048 | 97.5293
15 | 1.6225 | 0.01732 | 0.0071 | 93.6778
15.5 | 1.6564 | 0.01856 | 0.0102 | 89.2457
16 | 1.6845 | 0.01965 | 0.0143 | 85.7252
16.5 | 1.7112 | 0.02097 | 0.0179 | 81.6023
17 | 1.7367 | 0.02255 | 0.0211 | 77.0155
17.5 | 1.76 | 0.02443 | 0.0239 | 72.0426
18 | 1.7804 | 0.0267 | 0.0264 | 66.6816
18.5 | 1.7975 | 0.02941 | 0.0285 | 61.1187
19 | 1.8106 | 0.03262 | 0.0302 | 55.5058
19.5 | 1.8187 | 0.03648 | 0.0315 | 49.8547
20 | 1.8199 | 0.04118 | 0.0322 | 44.1938

## 85. Re 6M Mach 0.25 (1)
BIGFOIL.COM POLAR EXPORT
sc20012
SC(2)-0012 |  |  |  | Cl Max: | 1.105 | at alpha= | 11.5 | deg
JavaFoil+Calcfoil stall+Eppler ext transition |  |  |  | L/D Max: | 55.973 | at alpha= | 10.5 | deg
Re: | 6000000 |  |  | Cd Min: | 0.01225 | at alpha= | 0 | deg
Mach: | 0.25 |  |  | Cl=0 at alpha= | 0 | deg
|  |  |  | @ Cl=0.1, Cd= | 0.013134
|  |  |  | @ Cl=0.4, Cd= | 0.014489
|  |  |  | @ Cl=0.6, Cd= | 0.015186
alpha (deg) | Cl | Cd | Cm | Cl/Cd
-16.5 | -0.753 | 0.1265 | 0.011 | -5.952
-16 | -0.797 | 0.11699 | 0.011 | -6.817
-15.5 | -0.832 | 0.1091 | 0.011 | -7.63
-15 | -0.866 | 0.0982 | 0.011 | -8.819
-14.5 | -0.901 | 0.0861 | 0.012 | -10.461
-14 | -0.92 | 0.08224 | 0.011 | -11.187
-13.5 | -0.943 | 0.07472 | 0.012 | -12.617
-13 | -0.983 | 0.05631 | 0.012 | -17.464
-12.5 | -1.06 | 0.03142 | 0.014 | -33.754
-12 | -1.104 | 0.02239 | 0.014 | -49.3
-11.5 | -1.105 | 0.02103 | 0.013 | -52.538
-11 | -1.097 | 0.02047 | 0.013 | -53.577
-10.5 | -1.084 | 0.01937 | 0.012 | -55.973
-10 | -1.066 | 0.01932 | 0.012 | -55.169
-9.5 | -1.039 | 0.01983 | 0.011 | -52.365
-9 | -1.004 | 0.01905 | 0.011 | -52.719
-8.5 | -0.966 | 0.01846 | 0.01 | -52.349
-8 | -0.924 | 0.01756 | 0.01 | -52.614
-7.5 | -0.878 | 0.01709 | 0.009 | -51.374
-7 | -0.829 | 0.0166 | 0.008 | -49.964
-6.5 | -0.778 | 0.01619 | 0.008 | -48.054
-6 | -0.725 | 0.01575 | 0.007 | -46.019
-5.5 | -0.669 | 0.01558 | 0.007 | -42.953
-5 | -0.612 | 0.01525 | 0.006 | -40.135
-4.5 | -0.554 | 0.01496 | 0.005 | -37.007
-4 | -0.494 | 0.0147 | 0.005 | -33.604
-3.5 | -0.434 | 0.01455 | 0.004 | -29.806
-3 | -0.372 | 0.01444 | 0.004 | -25.786
-2.5 | -0.311 | 0.01419 | 0.003 | -21.895
-2 | -0.249 | 0.01362 | 0.002 | -18.273
-1.5 | -0.187 | 0.01372 | 0.002 | -13.629
-1 | -0.125 | 0.01363 | 0.001 | -9.15
-0.5 | -0.062 | 0.01238 | 0.001 | -5.041
0 | 0 | 0.01225 | 0 | 0
0.5 | 0.062 | 0.01238 | -0.001 | 5.047
1 | 0.125 | 0.01363 | -0.001 | 9.161
1.5 | 0.187 | 0.01371 | -0.002 | 13.644
2 | 0.249 | 0.01362 | -0.002 | 18.295
2.5 | 0.311 | 0.01419 | -0.003 | 21.921
3 | 0.373 | 0.01444 | -0.004 | 25.817
3.5 | 0.434 | 0.01455 | -0.004 | 29.842
4 | 0.495 | 0.0147 | -0.005 | 33.654
4.5 | 0.554 | 0.01496 | -0.005 | 37.062
5 | 0.613 | 0.01525 | -0.006 | 40.196
5.5 | 0.67 | 0.01558 | -0.007 | 43.018
6 | 0.726 | 0.01574 | -0.007 | 46.09
6.5 | 0.779 | 0.01619 | -0.008 | 48.131
7 | 0.831 | 0.0166 | -0.008 | 50.045
7.5 | 0.879 | 0.01709 | -0.009 | 51.459
8 | 0.925 | 0.01756 | -0.01 | 52.691
8.5 | 0.968 | 0.01845 | -0.01 | 52.429
9 | 1.006 | 0.01905 | -0.011 | 52.816
9.5 | 1.04 | 0.01983 | -0.011 | 52.465
10 | 1.07 | 0.02045 | -0.012 | 52.329
10.5 | 1.084 | 0.01937 | -0.012 | 55.973
11 | 1.097 | 0.02047 | -0.013 | 53.577
11.5 | 1.105 | 0.02101 | -0.013 | 52.609
12 | 1.09 | 0.02435 | -0.014 | 44.791
12.5 | 1.092 | 0.02482 | -0.014 | 43.992
13 | 1.001 | 0.04908 | -0.013 | 20.386
13.5 | 1.016 | 0.04204 | -0.014 | 24.161
14 | 0.916 | 0.08589 | -0.011 | 10.664
14.5 | 0.89 | 0.0948 | -0.011 | 9.388
15 | 0.863 | 0.10197 | -0.011 | 8.459
15.5 | 0.832 | 0.10963 | -0.011 | 7.59
16 | 0.797 | 0.11797 | -0.011 | 6.756
16.5 | 0.754 | 0.12345 | -0.011 | 6.11

## 86. Re 6M Mach 0.25 (2)
BIGFOIL.COM POLAR EXPORT
sc20012
SC(2)-0012 |  |  |  | Cl Max: | 1.6771 | at alpha= | 16.5 | deg
XFOIL ncrit=9 |  |  |  | L/D Max: | 106.835 | at alpha= | 10 | deg
Re: | 6000000 |  |  | Cd Min: | 0.17294 | at alpha= | 20 | deg
Mach: | 0.25 |  |  | Cl=0 at alpha= | 0 | deg
|  |  |  | @ Cl=0.1, Cd= | 0.0053051
|  |  |  | @ Cl=0.4, Cd= | 0.0065477
|  |  |  | @ Cl=0.6, Cd= | 0.0072678
alpha (deg) | Cl | Cd | Cm | Cl/Cd
-20 | -1.102 | 0.17262 | 0.035 | -6.384
-19.5 | -1.1946 | 0.14534 | 0.0163 | -8.2193
-19 | -1.5092 | 0.08572 | -0.0227 | -17.6062
-18.5 | -1.5952 | 0.06474 | -0.0359 | -24.6401
-18 | -1.6388 | 0.05211 | -0.0419 | -31.4489
-17.5 | -1.6632 | 0.0435 | -0.0435 | -38.2345
-17 | -1.6748 | 0.03694 | -0.0431 | -45.3384
-16.5 | -1.6757 | 0.03181 | -0.0413 | -52.6784
-16 | -1.667 | 0.02785 | -0.0385 | -59.8564
-15.5 | -1.6514 | 0.02476 | -0.035 | -66.6963
-15 | -1.629 | 0.02243 | -0.0308 | -72.6259
-14.5 | -1.6041 | 0.02054 | -0.026 | -78.0964
-14 | -1.5829 | 0.01866 | -0.0198 | -84.8285
-13.5 | -1.5463 | 0.0171 | -0.0157 | -90.4269
-13 | -1.5017 | 0.01583 | -0.0125 | -94.8642
-12.5 | -1.453 | 0.01477 | -0.0099 | -98.3751
-12 | -1.4018 | 0.01385 | -0.0078 | -101.213
-11.5 | -1.3486 | 0.01303 | -0.0059 | -103.4996
-11 | -1.294 | 0.0123 | -0.0043 | -105.2033
-10.5 | -1.234 | 0.01164 | -0.0039 | -106.0137
-10 | -1.1846 | 0.01109 | -0.0012 | -106.817
-9.5 | -1.1298 | 0.0106 | 0.0003 | -106.5849
-9 | -1.0728 | 0.01017 | 0.0012 | -105.4867
-8.5 | -1.0152 | 0.00973 | 0.002 | -104.3371
-8 | -0.957 | 0.00929 | 0.0026 | -103.014
-7.5 | -0.8987 | 0.00886 | 0.0031 | -101.4334
-7 | -0.8399 | 0.00846 | 0.0034 | -99.279
-6.5 | -0.7806 | 0.00811 | 0.0036 | -96.2515
-6 | -0.7208 | 0.00781 | 0.0037 | -92.2919
-5.5 | -0.6608 | 0.00753 | 0.0036 | -87.7556
-5 | -0.6005 | 0.00727 | 0.0035 | -82.5997
-4.5 | -0.54 | 0.00705 | 0.0033 | -76.5957
-4 | -0.4795 | 0.00684 | 0.0031 | -70.1023
-3.5 | -0.4188 | 0.00661 | 0.0028 | -63.3585
-3 | -0.3581 | 0.00641 | 0.0024 | -55.8658
-2.5 | -0.2977 | 0.00616 | 0.002 | -48.3279
-2 | -0.2373 | 0.00592 | 0.0017 | -40.0845
-1.5 | -0.1768 | 0.00565 | 0.0012 | -31.292
-1 | -0.1166 | 0.00534 | 0.0008 | -21.8352
-0.5 | -0.0575 | 0.00519 | 0.0004 | -11.079
0 | 0 | 0.00532 | 0 | 0
0.5 | 0.0575 | 0.00519 | -0.0004 | 11.079
1 | 0.1166 | 0.00535 | -0.0008 | 21.7944
1.5 | 0.1768 | 0.00565 | -0.0012 | 31.292
2 | 0.2374 | 0.00592 | -0.0017 | 40.1014
2.5 | 0.2978 | 0.00616 | -0.0021 | 48.3442
3 | 0.3582 | 0.00641 | -0.0024 | 55.8814
3.5 | 0.4189 | 0.00661 | -0.0028 | 63.3737
4 | 0.4795 | 0.00685 | -0.0031 | 70
4.5 | 0.54 | 0.00705 | -0.0033 | 76.5957
5 | 0.6006 | 0.00727 | -0.0035 | 82.6135
5.5 | 0.6608 | 0.00753 | -0.0037 | 87.7556
6 | 0.7208 | 0.00782 | -0.0037 | 92.1739
6.5 | 0.7807 | 0.00811 | -0.0036 | 96.2639
7 | 0.8401 | 0.00846 | -0.0034 | 99.3026
7.5 | 0.8988 | 0.00887 | -0.0031 | 101.3303
8 | 0.9571 | 0.00929 | -0.0026 | 103.0248
8.5 | 1.0153 | 0.00973 | -0.002 | 104.3474
9 | 1.0729 | 0.01017 | -0.0013 | 105.4966
9.5 | 1.13 | 0.0106 | -0.0003 | 106.6038
10 | 1.1848 | 0.01109 | 0.0011 | 106.835
10.5 | 1.2342 | 0.01164 | 0.0038 | 106.0309
11 | 1.2942 | 0.01229 | 0.0043 | 105.3051
11.5 | 1.3488 | 0.01303 | 0.0059 | 103.515
12 | 1.4021 | 0.01385 | 0.0077 | 101.2347
12.5 | 1.4533 | 0.01478 | 0.0099 | 98.3288
13 | 1.5021 | 0.01583 | 0.0124 | 94.8895
13.5 | 1.5467 | 0.0171 | 0.0156 | 90.4503
14 | 1.5834 | 0.01867 | 0.0197 | 84.8099
14.5 | 1.6051 | 0.02054 | 0.0258 | 78.1451
15 | 1.6307 | 0.02239 | 0.0306 | 72.8316
15.5 | 1.6526 | 0.02476 | 0.0348 | 66.7447
16 | 1.6682 | 0.02785 | 0.0383 | 59.8995
16.5 | 1.6771 | 0.0318 | 0.0411 | 52.739
17 | 1.6765 | 0.03693 | 0.0429 | 45.3967
17.5 | 1.6655 | 0.04345 | 0.0433 | 38.3314
18 | 1.6407 | 0.0521 | 0.0415 | 31.4914
18.5 | 1.5972 | 0.06477 | 0.0355 | 24.6596
19 | 1.5122 | 0.08563 | 0.0223 | 17.6597
19.5 | 1.1949 | 0.14576 | -0.0169 | 8.1977
20 | 1.103 | 0.17294 | -0.0355 | 6.3779

## 87. Re 6M Mach 0.50 (1)
BIGFOIL.COM POLAR EXPORT
sc20012
SC(2)-0012 |  |  |  | Cl Max: | 1.101 | at alpha= | 20 | deg
JavaFoil+Calcfoil stall+Eppler ext transition |  |  |  | L/D Max: | 45.775 | at alpha= | 6.5 | deg
Re: | 6000000 |  |  | Cd Min: | 0.01258 | at alpha= | 0 | deg
Mach: | 0.5 |  |  | Cl=0 at alpha= | 0 | deg
|  |  |  | @ Cl=0.1, Cd= | 0.013796
|  |  |  | @ Cl=0.4, Cd= | 0.015078
|  |  |  | @ Cl=0.6, Cd= | 0.015896
alpha (deg) | Cl | Cd | Cm | Cl/Cd
-20 | -1.101 | 0.16004 | 0.015 | -6.881
-19.5 | -1.077 | 0.15768 | 0.015 | -6.83
-19 | -1.048 | 0.15116 | 0.014 | -6.93
-18.5 | -1.02 | 0.15023 | 0.014 | -6.791
-18 | -0.996 | 0.1437 | 0.014 | -6.93
-17.5 | -0.965 | 0.13992 | 0.013 | -6.9
-17 | -0.939 | 0.13659 | 0.012 | -6.872
-16.5 | -0.912 | 0.13022 | 0.012 | -7.003
-16 | -0.885 | 0.12545 | 0.012 | -7.058
-15.5 | -0.856 | 0.1226 | 0.011 | -6.985
-15 | -0.83 | 0.11864 | 0.011 | -6.992
-14.5 | -0.804 | 0.10132 | 0.011 | -7.932
-14 | -0.776 | 0.111 | 0.01 | -6.991
-13.5 | -0.748 | 0.10556 | 0.01 | -7.083
-13 | -0.721 | 0.09653 | 0.009 | -7.469
-12.5 | -0.694 | 0.08787 | 0.009 | -7.899
-12 | -0.666 | 0.09636 | 0.008 | -6.908
-11.5 | -0.638 | 0.09118 | 0.008 | -6.993
-11 | -0.611 | 0.08179 | 0.008 | -7.472
-10.5 | -0.585 | 0.07524 | 0.008 | -7.771
-10 | -0.556 | 0.08165 | 0.007 | -6.807
-9.5 | -0.529 | 0.07334 | 0.007 | -7.207
-9 | -0.5 | 0.07448 | 0.006 | -6.711
-8.5 | -0.48 | 0.0592 | 0.007 | -8.105
-8 | -0.771 | 0.01999 | 0.011 | -38.582
-7.5 | -0.855 | 0.01963 | 0.01 | -43.524
-7 | -0.855 | 0.01954 | 0.009 | -43.739
-6.5 | -0.826 | 0.01808 | 0.009 | -45.7
-6 | -0.783 | 0.0174 | 0.008 | -45.034
-5.5 | -0.732 | 0.01683 | 0.007 | -43.49
-5 | -0.675 | 0.01633 | 0.007 | -41.318
-4.5 | -0.613 | 0.01599 | 0.006 | -38.356
-4 | -0.549 | 0.01561 | 0.005 | -35.185
-3.5 | -0.483 | 0.01519 | 0.005 | -31.767
-3 | -0.415 | 0.01515 | 0.004 | -27.399
-2.5 | -0.347 | 0.01484 | 0.003 | -23.365
-2 | -0.278 | 0.01451 | 0.003 | -19.157
-1.5 | -0.209 | 0.01422 | 0.002 | -14.684
-1 | -0.139 | 0.01409 | 0.001 | -9.886
-0.5 | -0.07 | 0.01357 | 0.001 | -5.136
0 | 0 | 0.01258 | 0 | 0
0.5 | 0.07 | 0.01357 | -0.001 | 5.143
1 | 0.139 | 0.01409 | -0.001 | 9.898
1.5 | 0.209 | 0.01422 | -0.002 | 14.704
2 | 0.278 | 0.01451 | -0.003 | 19.182
2.5 | 0.347 | 0.01484 | -0.003 | 23.397
3 | 0.416 | 0.01515 | -0.004 | 27.437
3.5 | 0.483 | 0.01536 | -0.005 | 31.472
4 | 0.55 | 0.01556 | -0.005 | 35.341
4.5 | 0.614 | 0.01599 | -0.006 | 38.42
5 | 0.676 | 0.01649 | -0.007 | 40.986
5.5 | 0.733 | 0.01699 | -0.007 | 43.161
6 | 0.785 | 0.01745 | -0.008 | 44.973
6.5 | 0.828 | 0.01808 | -0.009 | 45.775
7 | 0.856 | 0.01969 | -0.009 | 43.493
7.5 | 0.852 | 0.01954 | -0.01 | 43.624
8 | 0.738 | 0.02498 | -0.01 | 29.539
8.5 | 0.48 | 0.05946 | -0.007 | 8.065
9 | 0.5 | 0.07434 | -0.006 | 6.726
9.5 | 0.529 | 0.07352 | -0.007 | 7.19
10 | 0.556 | 0.07845 | -0.007 | 7.086
10.5 | 0.585 | 0.07505 | -0.008 | 7.79
11 | 0.611 | 0.08227 | -0.008 | 7.428
11.5 | 0.638 | 0.0902 | -0.008 | 7.071
12 | 0.666 | 0.09702 | -0.008 | 6.862
12.5 | 0.694 | 0.08797 | -0.009 | 7.89
13 | 0.721 | 0.0966 | -0.009 | 7.463
13.5 | 0.748 | 0.10565 | -0.01 | 7.077
14 | 0.776 | 0.1125 | -0.01 | 6.898
14.5 | 0.803 | 0.1019 | -0.011 | 7.884
15 | 0.83 | 0.12016 | -0.011 | 6.904
15.5 | 0.856 | 0.12082 | -0.011 | 7.088
16 | 0.886 | 0.12632 | -0.012 | 7.013
16.5 | 0.913 | 0.11891 | -0.012 | 7.679
17 | 0.939 | 0.12746 | -0.013 | 7.371
17.5 | 0.966 | 0.13871 | -0.013 | 6.963
18 | 0.996 | 0.14177 | -0.014 | 7.026
18.5 | 1.02 | 0.1472 | -0.014 | 6.93
19 | 1.047 | 0.15102 | -0.014 | 6.936
19.5 | 1.077 | 0.15574 | -0.015 | 6.915
20 | 1.101 | 0.16007 | -0.015 | 6.88

## 88. Re 6M Mach 0.50 (2)
BIGFOIL.COM POLAR EXPORT
sc20012
SC(2)-0012 |  |  |  | Cl Max: | 1.1613 | at alpha= | 8.5 | deg
XFOIL ncrit=9 |  |  |  | L/D Max: | 98.501 | at alpha= | 7 | deg
Re: | 6000000 |  |  | Cd Min: | 0.12289 | at alpha= | 13.5 | deg
Mach: | 0.5 |  |  | Cl=0 at alpha= | 0 | deg
|  |  |  | @ Cl=0.1, Cd= | 0.0055111
|  |  |  | @ Cl=0.4, Cd= | 0.0066973
|  |  |  | @ Cl=0.6, Cd= | 0.0074663
alpha (deg) | Cl | Cd | Cm | Cl/Cd
-13.5 | -0.8788 | 0.12272 | 0.0025 | -7.161
-13 | -0.9048 | 0.10948 | -0.0056 | -8.2645
-12.5 | -0.9287 | 0.09703 | -0.013 | -9.5713
-12 | -0.954 | 0.08446 | -0.0205 | -11.2953
-11.5 | -0.979 | 0.07051 | -0.0289 | -13.8846
-11 | -1.0043 | 0.05642 | -0.0393 | -17.8004
-10.5 | -1.0375 | 0.04479 | -0.0463 | -23.1637
-10 | -1.0759 | 0.03497 | -0.0487 | -30.7664
-9.5 | -1.1195 | 0.02765 | -0.0438 | -40.4882
-9 | -1.1597 | 0.02112 | -0.0336 | -54.91
-8.5 | -1.1611 | 0.01508 | -0.0243 | -76.996
-8 | -1.1156 | 0.0121 | -0.0172 | -92.1983
-7.5 | -1.0495 | 0.01078 | -0.0125 | -97.3562
-7 | -0.9789 | 0.00994 | -0.0091 | -98.4809
-6.5 | -0.9071 | 0.00932 | -0.0064 | -97.3283
-6 | -0.8359 | 0.00873 | -0.0043 | -95.7503
-5.5 | -0.7645 | 0.00826 | -0.0026 | -92.5545
-5 | -0.693 | 0.00788 | -0.0014 | -87.9442
-4.5 | -0.6214 | 0.00756 | -0.0005 | -82.1958
-4 | -0.5503 | 0.00725 | 0.0001 | -75.9034
-3.5 | -0.4796 | 0.00697 | 0.0005 | -68.8092
-3 | -0.4091 | 0.00673 | 0.0006 | -60.7875
-2.5 | -0.3388 | 0.00648 | 0.0007 | -52.284
-2 | -0.2693 | 0.00623 | 0.0006 | -43.2263
-1.5 | -0.2 | 0.00592 | 0.0005 | -33.7838
-0.5 | -0.0641 | 0.00542 | 0.0001 | -11.8266
0 | 0 | 0.00556 | 0 | 0
0.5 | 0.0641 | 0.00542 | -0.0001 | 11.8266
1 | 0.1311 | 0.00559 | -0.0002 | 23.4526
1.5 | 0.2 | 0.00592 | -0.0005 | 33.7838
2 | 0.2694 | 0.00623 | -0.0006 | 43.2424
2.5 | 0.3388 | 0.00648 | -0.0007 | 52.284
3 | 0.4092 | 0.00673 | -0.0007 | 60.8024
3.5 | 0.4796 | 0.00697 | -0.0005 | 68.8092
4 | 0.5504 | 0.00725 | -0.0001 | 75.9172
4.5 | 0.6215 | 0.00756 | 0.0005 | 82.209
5 | 0.6931 | 0.00788 | 0.0014 | 87.9569
5.5 | 0.7646 | 0.00826 | 0.0026 | 92.5666
6 | 0.836 | 0.00873 | 0.0042 | 95.7617
6.5 | 0.9072 | 0.00932 | 0.0064 | 97.3391
7 | 0.9791 | 0.00994 | 0.009 | 98.501
7.5 | 1.0497 | 0.01078 | 0.0125 | 97.3748
8 | 1.1158 | 0.0121 | 0.0172 | 92.2149
8.5 | 1.1613 | 0.01509 | 0.0243 | 76.9583
9 | 1.1597 | 0.02115 | 0.0336 | 54.8322
9.5 | 1.1197 | 0.02769 | 0.0438 | 40.437
10 | 1.0762 | 0.03501 | 0.0486 | 30.7398
10.5 | 1.0378 | 0.04487 | 0.0461 | 23.129
11 | 1.0048 | 0.05654 | 0.039 | 17.7715
11.5 | 0.9795 | 0.07067 | 0.0286 | 13.8602
12 | 0.9547 | 0.08459 | 0.0202 | 11.2862
12.5 | 0.9295 | 0.09716 | 0.0126 | 9.5667
13 | 0.9056 | 0.10963 | 0.0052 | 8.2605
13.5 | 0.8795 | 0.12289 | -0.0029 | 7.1568

## 89. Re 7M Mach 0.00 (1)
BIGFOIL.COM POLAR EXPORT
sc20012
SC(2)-0012 |  |  |  | Cl Max: | 1.205 | at alpha= | 13.5 | deg
JavaFoil+Calcfoil stall+Eppler ext transition |  |  |  | L/D Max: | 63.231 | at alpha= | 12 | deg
Re: | 7000000 |  |  | Cd Min: | 0.01279 | at alpha= | 0 | deg
Mach: | 0 |  |  | Cl=0 at alpha= | 0 | deg
|  |  |  | @ Cl=0.1, Cd= | 0.013257
|  |  |  | @ Cl=0.4, Cd= | 0.014207
|  |  |  | @ Cl=0.6, Cd= | 0.014784
alpha (deg) | Cl | Cd | Cm | Cl/Cd
-18.5 | -0.988 | 0.12699 | 0.013 | -7.779
-18 | -1.007 | 0.11815 | 0.013 | -8.526
-17.5 | -1.028 | 0.10777 | 0.014 | -9.536
-17 | -1.051 | 0.09495 | 0.014 | -11.068
-16.5 | -1.062 | 0.09051 | 0.014 | -11.736
-16 | -1.102 | 0.06835 | 0.015 | -16.125
-15.5 | -1.155 | 0.04459 | 0.015 | -25.907
-15 | -1.188 | 0.03291 | 0.016 | -36.09
-14.5 | -1.193 | 0.03045 | 0.015 | -39.178
-14 | -1.189 | 0.02904 | 0.015 | -40.959
-13.5 | -1.205 | 0.02379 | 0.015 | -50.651
-13 | -1.203 | 0.02182 | 0.014 | -55.155
-12.5 | -1.195 | 0.02053 | 0.014 | -58.193
-12 | -1.182 | 0.01869 | 0.014 | -63.231
-11.5 | -1.162 | 0.01901 | 0.013 | -61.151
-11 | -1.136 | 0.01932 | 0.013 | -58.817
-10.5 | -1.108 | 0.01993 | 0.012 | -55.61
-10 | -1.074 | 0.01925 | 0.012 | -55.81
-9.5 | -1.037 | 0.01837 | 0.011 | -56.461
-9 | -0.997 | 0.01781 | 0.01 | -55.962
-8.5 | -0.954 | 0.01714 | 0.01 | -55.644
-8 | -0.908 | 0.01668 | 0.009 | -54.428
-7.5 | -0.86 | 0.01625 | 0.009 | -52.919
-7 | -0.81 | 0.01591 | 0.008 | -50.918
-6.5 | -0.758 | 0.01554 | 0.008 | -48.795
-6 | -0.705 | 0.01526 | 0.007 | -46.201
-5.5 | -0.65 | 0.01503 | 0.006 | -43.25
-5 | -0.594 | 0.01477 | 0.006 | -40.237
-4.5 | -0.537 | 0.01452 | 0.005 | -36.991
-4 | -0.479 | 0.01429 | 0.005 | -33.522
-3.5 | -0.42 | 0.01428 | 0.004 | -29.421
-3 | -0.361 | 0.01407 | 0.004 | -25.643
-2.5 | -0.301 | 0.01385 | 0.003 | -21.743
-2 | -0.241 | 0.0136 | 0.002 | -17.735
-1.5 | -0.181 | 0.01344 | 0.002 | -13.469
-1 | -0.121 | 0.01335 | 0.001 | -9.048
-0.5 | -0.06 | 0.01308 | 0.001 | -4.619
0 | 0 | 0.01279 | 0 | 0
0.5 | 0.06 | 0.01308 | -0.001 | 4.624
1 | 0.121 | 0.01335 | -0.001 | 9.058
1.5 | 0.181 | 0.01344 | -0.002 | 13.484
2 | 0.241 | 0.0136 | -0.002 | 17.755
2.5 | 0.301 | 0.01385 | -0.003 | 21.768
3 | 0.361 | 0.01407 | -0.004 | 25.673
3.5 | 0.421 | 0.01428 | -0.004 | 29.455
4 | 0.48 | 0.01429 | -0.005 | 33.569
4.5 | 0.538 | 0.01452 | -0.005 | 37.043
5 | 0.595 | 0.01476 | -0.006 | 40.295
5.5 | 0.651 | 0.01503 | -0.006 | 43.315
6 | 0.706 | 0.01526 | -0.007 | 46.27
6.5 | 0.76 | 0.01554 | -0.008 | 48.87
7 | 0.811 | 0.01591 | -0.008 | 50.998
7.5 | 0.861 | 0.01625 | -0.009 | 53.004
8 | 0.909 | 0.01668 | -0.009 | 54.504
8.5 | 0.955 | 0.01714 | -0.01 | 55.723
9 | 0.998 | 0.01781 | -0.01 | 56.044
9.5 | 1.038 | 0.01836 | -0.011 | 56.546
10 | 1.076 | 0.01924 | -0.012 | 55.915
10.5 | 1.11 | 0.01993 | -0.012 | 55.719
11 | 1.136 | 0.01932 | -0.013 | 58.817
11.5 | 1.162 | 0.01901 | -0.013 | 61.151
12 | 1.182 | 0.01869 | -0.014 | 63.231
12.5 | 1.195 | 0.02053 | -0.014 | 58.193
13 | 1.203 | 0.02182 | -0.014 | 55.155
13.5 | 1.205 | 0.02379 | -0.015 | 50.651
14 | 1.189 | 0.02904 | -0.015 | 40.959
14.5 | 1.193 | 0.03045 | -0.015 | 39.178
15 | 1.188 | 0.03291 | -0.016 | 36.09
15.5 | 1.155 | 0.04459 | -0.015 | 25.907
16 | 1.102 | 0.06835 | -0.015 | 16.125
16.5 | 1.062 | 0.09051 | -0.014 | 11.736
17 | 1.051 | 0.09495 | -0.014 | 11.068
17.5 | 1.028 | 0.10777 | -0.014 | 9.536
18 | 1.007 | 0.11815 | -0.013 | 8.526
18.5 | 0.988 | 0.12699 | -0.013 | 7.779

## 90. Re 7M Mach 0.00 (2)
BIGFOIL.COM POLAR EXPORT
sc20012
SC(2)-0012 |  |  |  | Cl Max: | 1.8726 | at alpha= | 20 | deg
XFOIL ncrit=9 |  |  |  | L/D Max: | 114.497 | at alpha= | 10.5 | deg
Re: | 7000000 |  |  | Cd Min: | 0.03356 | at alpha= | -20 | deg
Mach: | 0 |  |  | Cl=0 at alpha= | 0.00088496 | deg
|  |  |  | @ Cl=0.1, Cd= | 0.0053174
|  |  |  | @ Cl=0.4, Cd= | 0.0063589
|  |  |  | @ Cl=0.6, Cd= | 0.0070435
alpha (deg) | Cl | Cd | Cm | Cl/Cd
-20 | -1.8705 | 0.03356 | -0.0281 | -55.736
-19.5 | -1.8588 | 0.03032 | -0.0267 | -61.3061
-19 | -1.8431 | 0.02755 | -0.0249 | -66.9002
-18.5 | -1.8245 | 0.02519 | -0.0228 | -72.4295
-18 | -1.8031 | 0.0232 | -0.0203 | -77.7198
-17.5 | -1.7791 | 0.02153 | -0.0176 | -82.6335
-17 | -1.7533 | 0.02012 | -0.0145 | -87.1421
-16.5 | -1.7267 | 0.01893 | -0.0109 | -91.215
-16 | -1.6979 | 0.01795 | -0.0072 | -94.5905
-15.5 | -1.6606 | 0.01707 | -0.0048 | -97.2818
-15 | -1.6192 | 0.01626 | -0.0031 | -99.5818
-14.5 | -1.578 | 0.01528 | -0.0013 | -103.2723
-14 | -1.5339 | 0.01442 | 0.0001 | -106.3731
-13.5 | -1.4876 | 0.01367 | 0.0012 | -108.8222
-13 | -1.4396 | 0.013 | 0.0021 | -110.7385
-12.5 | -1.3901 | 0.01239 | 0.0028 | -112.1953
-12 | -1.3395 | 0.01184 | 0.0033 | -113.1334
-11.5 | -1.288 | 0.01133 | 0.0038 | -113.6805
-11 | -1.2345 | 0.01083 | 0.0038 | -113.9889
-10.5 | -1.1837 | 0.01034 | 0.0045 | -114.4778
-10 | -1.1337 | 0.00999 | 0.0055 | -113.4835
-9.5 | -1.0806 | 0.00968 | 0.0058 | -111.6322
-9 | -1.0268 | 0.00932 | 0.006 | -110.1717
-8.5 | -0.9722 | 0.00897 | 0.006 | -108.3835
-8 | -0.9173 | 0.00861 | 0.006 | -106.5389
-7.5 | -0.8618 | 0.00826 | 0.006 | -104.3341
-6.5 | -0.7493 | 0.00766 | 0.0056 | -97.8198
-6 | -0.6924 | 0.00741 | 0.0053 | -93.4413
-5.5 | -0.635 | 0.00719 | 0.0049 | -88.3171
-5 | -0.5775 | 0.00695 | 0.0046 | -83.0935
-4.5 | -0.5197 | 0.00677 | 0.0042 | -76.7651
-4 | -0.4616 | 0.00657 | 0.0037 | -70.2588
-3.5 | -0.4036 | 0.00637 | 0.0033 | -63.3595
-3 | -0.3454 | 0.00619 | 0.0028 | -55.7997
-2.5 | -0.2873 | 0.00595 | 0.0024 | -48.2857
-2 | -0.2291 | 0.00573 | 0.0019 | -39.9825
-1.5 | -0.1708 | 0.00552 | 0.0014 | -30.942
-1 | -0.1128 | 0.00529 | 0.0009 | -21.3233
-0.5 | -0.0563 | 0.00541 | 0.0005 | -10.4067
0 | -0.0001 | 0.0055 | 0 | -0.018182
0.5 | 0.0564 | 0.00541 | -0.0005 | 10.4251
1 | 0.1129 | 0.00529 | -0.0009 | 21.3422
1.5 | 0.1708 | 0.00552 | -0.0014 | 30.942
2 | 0.2291 | 0.00573 | -0.0019 | 39.9825
2.5 | 0.2873 | 0.00595 | -0.0024 | 48.2857
3 | 0.3455 | 0.00619 | -0.0029 | 55.8158
3.5 | 0.4036 | 0.00637 | -0.0033 | 63.3595
4 | 0.4617 | 0.00657 | -0.0038 | 70.274
4.5 | 0.5198 | 0.00677 | -0.0042 | 76.7799
5 | 0.5776 | 0.00695 | -0.0046 | 83.1079
5.5 | 0.6351 | 0.00719 | -0.005 | 88.331
6 | 0.6925 | 0.00741 | -0.0053 | 93.4548
6.5 | 0.7494 | 0.00766 | -0.0056 | 97.8329
7 | 0.8059 | 0.00795 | -0.0058 | 101.3711
7.5 | 0.8619 | 0.00826 | -0.006 | 104.3462
8 | 0.9174 | 0.00861 | -0.0061 | 106.5505
8.5 | 0.9723 | 0.00897 | -0.0061 | 108.3946
9 | 1.0269 | 0.00932 | -0.006 | 110.1824
9.5 | 1.0807 | 0.00968 | -0.0059 | 111.6426
10 | 1.1339 | 0.00999 | -0.0056 | 113.5035
10.5 | 1.1839 | 0.01034 | -0.0046 | 114.4971
11 | 1.2346 | 0.01083 | -0.0038 | 113.9982
11.5 | 1.2882 | 0.01133 | -0.0038 | 113.6981
12 | 1.3397 | 0.01184 | -0.0034 | 113.1503
12.5 | 1.3903 | 0.01239 | -0.0028 | 112.2115
13 | 1.4398 | 0.01299 | -0.0022 | 110.8391
13.5 | 1.4879 | 0.01366 | -0.0013 | 108.9239
14 | 1.5342 | 0.01442 | -0.0002 | 106.3939
14.5 | 1.5783 | 0.01528 | 0.0012 | 103.2919
15 | 1.6198 | 0.01625 | 0.003 | 99.68
15.5 | 1.6612 | 0.01706 | 0.0047 | 97.374
16 | 1.6987 | 0.01795 | 0.007 | 94.6351
16.5 | 1.7277 | 0.01893 | 0.0107 | 91.2678
17 | 1.7545 | 0.02011 | 0.0143 | 87.2452
17.5 | 1.7804 | 0.02151 | 0.0173 | 82.7708
18 | 1.8045 | 0.02318 | 0.0201 | 77.8473
18.5 | 1.8261 | 0.02516 | 0.0225 | 72.5795
19 | 1.8451 | 0.02749 | 0.0246 | 67.119
19.5 | 1.861 | 0.03025 | 0.0264 | 61.5207
20 | 1.8726 | 0.03352 | 0.0278 | 55.8652

## 91. Re 7M Mach 0.10 (1)
BIGFOIL.COM POLAR EXPORT
sc20012
SC(2)-0012 |  |  |  | Cl Max: | 1.189 | at alpha= | 13 | deg
JavaFoil+Calcfoil stall+Eppler ext transition |  |  |  | L/D Max: | 62.725 | at alpha= | 12 | deg
Re: | 7000000 |  |  | Cd Min: | 0.01281 | at alpha= | 0 | deg
Mach: | 0.1 |  |  | Cl=0 at alpha= | 0 | deg
|  |  |  | @ Cl=0.1, Cd= | 0.013266
|  |  |  | @ Cl=0.4, Cd= | 0.014223
|  |  |  | @ Cl=0.6, Cd= | 0.014839
alpha (deg) | Cl | Cd | Cm | Cl/Cd
-18 | -0.963 | 0.12386 | 0.013 | -7.773
-17.5 | -0.992 | 0.10892 | 0.014 | -9.104
-17 | -1.013 | 0.10027 | 0.014 | -10.098
-16.5 | -1.026 | 0.09674 | 0.013 | -10.605
-16 | -1.057 | 0.07952 | 0.014 | -13.295
-15.5 | -1.09 | 0.06154 | 0.014 | -17.719
-15 | -1.148 | 0.03892 | 0.015 | -29.502
-14.5 | -1.148 | 0.03811 | 0.015 | -30.129
-14 | -1.165 | 0.03131 | 0.015 | -37.218
-13.5 | -1.175 | 0.02692 | 0.015 | -43.641
-13 | -1.189 | 0.02248 | 0.014 | -52.867
-12.5 | -1.184 | 0.02095 | 0.014 | -56.532
-12 | -1.176 | 0.01875 | 0.014 | -62.725
-11.5 | -1.158 | 0.01924 | 0.013 | -60.159
-11 | -1.133 | 0.0196 | 0.013 | -57.826
-10.5 | -1.108 | 0.0202 | 0.012 | -54.821
-10 | -1.074 | 0.01942 | 0.012 | -55.335
-9.5 | -1.038 | 0.0185 | 0.011 | -56.103
-9 | -0.999 | 0.01793 | 0.011 | -55.683
-8.5 | -0.956 | 0.0175 | 0.01 | -54.629
-8 | -0.911 | 0.01677 | 0.009 | -54.316
-7.5 | -0.863 | 0.01651 | 0.009 | -52.264
-7 | -0.813 | 0.016 | 0.008 | -50.824
-6.5 | -0.762 | 0.01561 | 0.008 | -48.794
-6 | -0.708 | 0.0153 | 0.007 | -46.274
-5.5 | -0.653 | 0.01507 | 0.006 | -43.338
-5 | -0.597 | 0.01483 | 0.006 | -40.249
-4.5 | -0.54 | 0.01456 | 0.005 | -37.065
-4 | -0.481 | 0.01434 | 0.005 | -33.551
-3.5 | -0.422 | 0.0143 | 0.004 | -29.519
-3 | -0.363 | 0.0141 | 0.004 | -25.709
-2.5 | -0.303 | 0.01388 | 0.003 | -21.794
-2 | -0.242 | 0.01361 | 0.002 | -17.804
-1.5 | -0.182 | 0.01346 | 0.002 | -13.52
-1 | -0.121 | 0.01336 | 0.001 | -9.085
-0.5 | -0.061 | 0.0131 | 0.001 | -4.636
0 | 0 | 0.01281 | 0 | 0
0.5 | 0.061 | 0.0131 | -0.001 | 4.641
1 | 0.122 | 0.01336 | -0.001 | 9.095
1.5 | 0.182 | 0.01346 | -0.002 | 13.535
2 | 0.243 | 0.01361 | -0.002 | 17.824
2.5 | 0.303 | 0.01388 | -0.003 | 21.82
3 | 0.363 | 0.0141 | -0.004 | 25.74
3.5 | 0.423 | 0.0143 | -0.004 | 29.554
4 | 0.482 | 0.01434 | -0.005 | 33.599
4.5 | 0.54 | 0.01456 | -0.005 | 37.119
5 | 0.598 | 0.01483 | -0.006 | 40.308
5.5 | 0.654 | 0.01507 | -0.006 | 43.402
6 | 0.709 | 0.0153 | -0.007 | 46.344
6.5 | 0.763 | 0.01561 | -0.008 | 48.869
7 | 0.814 | 0.016 | -0.008 | 50.904
7.5 | 0.864 | 0.01651 | -0.009 | 52.348
8 | 0.912 | 0.01677 | -0.009 | 54.392
8.5 | 0.957 | 0.0175 | -0.01 | 54.708
9 | 1 | 0.01793 | -0.011 | 55.766
9.5 | 1.04 | 0.0185 | -0.011 | 56.188
10 | 1.076 | 0.01941 | -0.012 | 55.44
10.5 | 1.11 | 0.0202 | -0.012 | 54.929
11 | 1.133 | 0.0196 | -0.013 | 57.826
11.5 | 1.158 | 0.01924 | -0.013 | 60.159
12 | 1.176 | 0.01875 | -0.014 | 62.725
12.5 | 1.184 | 0.02095 | -0.014 | 56.532
13 | 1.189 | 0.02248 | -0.014 | 52.867
13.5 | 1.175 | 0.02692 | -0.015 | 43.641
14 | 1.165 | 0.03131 | -0.015 | 37.218
14.5 | 1.148 | 0.03811 | -0.015 | 30.129
15 | 1.148 | 0.03892 | -0.015 | 29.502
15.5 | 1.09 | 0.06154 | -0.014 | 17.719
16 | 1.057 | 0.07952 | -0.014 | 13.295
16.5 | 1.026 | 0.09674 | -0.013 | 10.605
17 | 1.006 | 0.10572 | -0.013 | 9.518
17.5 | 0.992 | 0.10892 | -0.014 | 9.104
18 | 0.966 | 0.12118 | -0.013 | 7.972

## 92. Re 7M Mach 0.10 (2)
BIGFOIL.COM POLAR EXPORT
sc20012
SC(2)-0012 |  |  |  | Cl Max: | 1.8586 | at alpha= | 20 | deg
XFOIL ncrit=9 |  |  |  | L/D Max: | 113.6 | at alpha= | 10.5 | deg
Re: | 7000000 |  |  | Cd Min: | 0.03752 | at alpha= | -20 | deg
Mach: | 0.1 |  |  | Cl=0 at alpha= | 0.00088028 | deg
|  |  |  | @ Cl=0.1, Cd= | 0.0053261
|  |  |  | @ Cl=0.4, Cd= | 0.0063613
|  |  |  | @ Cl=0.6, Cd= | 0.0070475
alpha (deg) | Cl | Cd | Cm | Cl/Cd
-20 | -1.8563 | 0.03752 | -0.0322 | -49.4749
-19.5 | -1.8498 | 0.03351 | -0.031 | -55.2014
-19 | -1.8385 | 0.03012 | -0.0294 | -61.0392
-18.5 | -1.8228 | 0.02725 | -0.0274 | -66.8917
-18 | -1.8038 | 0.02484 | -0.025 | -72.6167
-17.5 | -1.7817 | 0.02284 | -0.0223 | -78.0079
-17 | -1.7571 | 0.02117 | -0.0192 | -82.9995
-16.5 | -1.7307 | 0.01976 | -0.0157 | -87.586
-16 | -1.7039 | 0.0186 | -0.0116 | -91.6075
-15.5 | -1.6708 | 0.01762 | -0.0083 | -94.8241
-15 | -1.6306 | 0.01674 | -0.006 | -97.4074
-14.5 | -1.588 | 0.01585 | -0.0041 | -100.1893
-14 | -1.5448 | 0.01487 | -0.0023 | -103.887
-13.5 | -1.4989 | 0.01402 | -0.0009 | -106.9116
-13 | -1.4508 | 0.01328 | 0.0003 | -109.247
-12.5 | -1.4012 | 0.01262 | 0.0012 | -111.0301
-12 | -1.3502 | 0.01202 | 0.002 | -112.3295
-11.5 | -1.2982 | 0.01148 | 0.0026 | -113.0836
-11 | -1.244 | 0.01098 | 0.0027 | -113.2969
-10.5 | -1.1926 | 0.0105 | 0.0036 | -113.581
-10 | -1.1422 | 0.01011 | 0.0047 | -112.9773
-9.5 | -1.0887 | 0.00977 | 0.0051 | -111.433
-9 | -1.034 | 0.00943 | 0.0054 | -109.6501
-8.5 | -0.9791 | 0.00904 | 0.0055 | -108.3075
-8 | -0.9237 | 0.00866 | 0.0056 | -106.6628
-7.5 | -0.8678 | 0.00831 | 0.0056 | -104.4284
-7 | -0.8113 | 0.00799 | 0.0055 | -101.5394
-6.5 | -0.7543 | 0.00769 | 0.0053 | -98.0884
-6 | -0.6969 | 0.00745 | 0.0051 | -93.5436
-5.5 | -0.6391 | 0.00721 | 0.0048 | -88.6408
-5 | -0.5812 | 0.00697 | 0.0045 | -83.3859
-4.5 | -0.523 | 0.00679 | 0.0041 | -77.025
-4 | -0.4645 | 0.00658 | 0.0037 | -70.5927
-3.5 | -0.406 | 0.00638 | 0.0032 | -63.6364
-3 | -0.3475 | 0.00621 | 0.0028 | -55.9581
-2.5 | -0.2889 | 0.00596 | 0.0024 | -48.4732
-2 | -0.2304 | 0.00574 | 0.0019 | -40.1394
-1.5 | -0.1718 | 0.00553 | 0.0014 | -31.0669
-1 | -0.1134 | 0.0053 | 0.0009 | -21.3962
-0.5 | -0.0566 | 0.00541 | 0.0005 | -10.4621
0 | -0.0001 | 0.00551 | 0 | -0.018149
0.5 | 0.0567 | 0.00541 | -0.0005 | 10.4806
1 | 0.1135 | 0.0053 | -0.0009 | 21.4151
1.5 | 0.1718 | 0.00552 | -0.0014 | 31.1232
2 | 0.2304 | 0.00574 | -0.0019 | 40.1394
2.5 | 0.289 | 0.00597 | -0.0024 | 48.4087
3 | 0.3475 | 0.0062 | -0.0028 | 56.0484
3.5 | 0.4061 | 0.00638 | -0.0033 | 63.652
4 | 0.4646 | 0.00658 | -0.0037 | 70.6079
5 | 0.5813 | 0.00697 | -0.0045 | 83.4003
5.5 | 0.6392 | 0.00721 | -0.0048 | 88.6546
6 | 0.697 | 0.00745 | -0.0051 | 93.557
6.5 | 0.7544 | 0.00769 | -0.0054 | 98.1014
7 | 0.8114 | 0.00799 | -0.0055 | 101.5519
7.5 | 0.8679 | 0.00831 | -0.0056 | 104.4404
8 | 0.9239 | 0.00866 | -0.0056 | 106.6859
8.5 | 0.9793 | 0.00904 | -0.0056 | 108.3296
9 | 1.0341 | 0.00943 | -0.0054 | 109.6607
9.5 | 1.0888 | 0.00977 | -0.0052 | 111.4432
10 | 1.1424 | 0.01011 | -0.0048 | 112.997
10.5 | 1.1928 | 0.0105 | -0.0036 | 113.6
11 | 1.2441 | 0.01098 | -0.0027 | 113.306
11.5 | 1.2984 | 0.01148 | -0.0026 | 113.101
12 | 1.3504 | 0.01202 | -0.002 | 112.3461
12.5 | 1.4014 | 0.01262 | -0.0013 | 111.046
13 | 1.4511 | 0.01328 | -0.0003 | 109.2696
13.5 | 1.4992 | 0.01402 | 0.0008 | 106.933
14 | 1.5452 | 0.01487 | 0.0022 | 103.9139
14.5 | 1.5884 | 0.01586 | 0.0041 | 100.1513
15 | 1.6312 | 0.01673 | 0.0059 | 97.5015
15.5 | 1.6714 | 0.01762 | 0.0081 | 94.8581
16 | 1.705 | 0.01859 | 0.0114 | 91.716
16.5 | 1.7317 | 0.01976 | 0.0155 | 87.6366
17 | 1.7583 | 0.02115 | 0.019 | 83.1348
17.5 | 1.7831 | 0.02282 | 0.0221 | 78.1376
18 | 1.8054 | 0.02482 | 0.0248 | 72.7397
18.5 | 1.8247 | 0.02721 | 0.0271 | 67.0599
19 | 1.8407 | 0.03005 | 0.0291 | 61.2546
19.5 | 1.8522 | 0.03343 | 0.0307 | 55.4053
20 | 1.8586 | 0.03747 | 0.0319 | 49.6023

## 93. Re 7M Mach 0.25 (1)
BIGFOIL.COM POLAR EXPORT
sc20012
SC(2)-0012 |  |  |  | Cl Max: | 1.108 | at alpha= | 11.5 | deg
JavaFoil+Calcfoil stall+Eppler ext transition |  |  |  | L/D Max: | 57.418 | at alpha= | 10.5 | deg
Re: | 7000000 |  |  | Cd Min: | 0.0129 | at alpha= | 0 | deg
Mach: | 0.25 |  |  | Cl=0 at alpha= | 0 | deg
|  |  |  | @ Cl=0.1, Cd= | 0.013343
|  |  |  | @ Cl=0.4, Cd= | 0.014352
|  |  |  | @ Cl=0.6, Cd= | 0.01497
alpha (deg) | Cl | Cd | Cm | Cl/Cd
-17 | -0.706 | 0.13168 | 0.011 | -5.36
-16.5 | -0.754 | 0.12453 | 0.011 | -6.053
-16 | -0.799 | 0.11507 | 0.011 | -6.943
-15.5 | -0.834 | 0.10727 | 0.011 | -7.774
-15 | -0.87 | 0.09602 | 0.012 | -9.057
-14.5 | -0.906 | 0.08282 | 0.012 | -10.934
-14 | -0.925 | 0.07986 | 0.012 | -11.576
-13.5 | -0.95 | 0.07052 | 0.012 | -13.467
-13 | -1.016 | 0.04353 | 0.013 | -23.34
-12.5 | -1.067 | 0.02954 | 0.014 | -36.123
-12 | -1.108 | 0.02164 | 0.014 | -51.197
-11.5 | -1.108 | 0.02049 | 0.013 | -54.076
-11 | -1.099 | 0.01994 | 0.013 | -55.129
-10.5 | -1.086 | 0.01891 | 0.012 | -57.418
-10 | -1.068 | 0.02025 | 0.012 | -52.734
-9.5 | -1.039 | 0.01943 | 0.011 | -53.455
-9 | -1.005 | 0.01872 | 0.011 | -53.655
-8.5 | -0.966 | 0.01816 | 0.01 | -53.207
-8 | -0.924 | 0.0173 | 0.01 | -53.408
-7.5 | -0.878 | 0.01701 | 0.009 | -51.614
-7 | -0.829 | 0.01636 | 0.008 | -50.712
-6.5 | -0.778 | 0.01592 | 0.008 | -48.868
-6 | -0.725 | 0.01559 | 0.007 | -46.486
-5.5 | -0.669 | 0.01536 | 0.007 | -43.562
-5 | -0.612 | 0.01504 | 0.006 | -40.709
-4.5 | -0.554 | 0.01476 | 0.005 | -37.508
-4 | -0.494 | 0.01451 | 0.005 | -34.044
-3.5 | -0.434 | 0.01448 | 0.004 | -29.939
-3 | -0.372 | 0.01425 | 0.004 | -26.133
-2.5 | -0.311 | 0.01402 | 0.003 | -22.174
-2 | -0.249 | 0.01374 | 0.002 | -18.125
-1.5 | -0.187 | 0.01355 | 0.002 | -13.795
-1 | -0.125 | 0.01345 | 0.001 | -9.271
-0.5 | -0.062 | 0.01318 | 0.001 | -4.735
0 | 0 | 0.0129 | 0 | 0
0.5 | 0.062 | 0.01318 | -0.001 | 4.74
1 | 0.125 | 0.01345 | -0.001 | 9.282
1.5 | 0.187 | 0.01355 | -0.002 | 13.811
2 | 0.249 | 0.01374 | -0.002 | 18.146
2.5 | 0.311 | 0.01402 | -0.003 | 22.2
3 | 0.373 | 0.01425 | -0.004 | 26.164
3.5 | 0.434 | 0.01448 | -0.004 | 29.976
4 | 0.495 | 0.01451 | -0.005 | 34.094
4.5 | 0.554 | 0.01476 | -0.005 | 37.564
5 | 0.613 | 0.01503 | -0.006 | 40.77
5.5 | 0.67 | 0.01536 | -0.007 | 43.628
6 | 0.726 | 0.01559 | -0.007 | 46.557
6.5 | 0.779 | 0.01592 | -0.008 | 48.945
7 | 0.831 | 0.01635 | -0.008 | 50.793
7.5 | 0.879 | 0.01701 | -0.009 | 51.7
8 | 0.925 | 0.0173 | -0.01 | 53.486
8.5 | 0.968 | 0.01816 | -0.01 | 53.287
9 | 1.006 | 0.01872 | -0.011 | 53.738
9.5 | 1.04 | 0.01942 | -0.011 | 53.556
10 | 1.07 | 0.02 | -0.012 | 53.508
10.5 | 1.086 | 0.01891 | -0.012 | 57.418
11 | 1.099 | 0.01994 | -0.013 | 55.129
11.5 | 1.108 | 0.02048 | -0.013 | 54.13
12 | 1.096 | 0.02326 | -0.014 | 47.142
12.5 | 1.097 | 0.0237 | -0.014 | 46.295
13 | 1.03 | 0.03905 | -0.014 | 26.385
13.5 | 1.037 | 0.03519 | -0.014 | 29.485
14 | 0.92 | 0.08312 | -0.011 | 11.067
14.5 | 0.893 | 0.09202 | -0.011 | 9.709
15 | 0.864 | 0.10082 | -0.011 | 8.574
15.5 | 0.834 | 0.10776 | -0.011 | 7.736
16 | 0.798 | 0.11624 | -0.011 | 6.865
16.5 | 0.755 | 0.12099 | -0.012 | 6.24

## 94. Re 7M Mach 0.25 (2)
BIGFOIL.COM POLAR EXPORT
sc20012
SC(2)-0012 |  |  |  | Cl Max: | 1.719 | at alpha= | 17 | deg
XFOIL ncrit=9 |  |  |  | L/D Max: | 109.894 | at alpha= | 10.5 | deg
Re: | 7000000 |  |  | Cd Min: | 0.15915 | at alpha= | 20 | deg
Mach: | 0.25 |  |  | Cl=0 at alpha= | 0 | deg
|  |  |  | @ Cl=0.1, Cd= | 0.0053716
|  |  |  | @ Cl=0.4, Cd= | 0.0063883
|  |  |  | @ Cl=0.6, Cd= | 0.0070844
alpha (deg) | Cl | Cd | Cm | Cl/Cd
-20 | -1.171 | 0.1584 | 0.0247 | -7.3927
-19.5 | -1.5184 | 0.09254 | -0.0197 | -16.408
-19 | -1.6206 | 0.06912 | -0.0346 | -23.4462
-18.5 | -1.6701 | 0.05528 | -0.0418 | -30.2116
-18 | -1.6991 | 0.04583 | -0.0444 | -37.074
-17.5 | -1.7137 | 0.03884 | -0.0444 | -44.122
-17 | -1.7174 | 0.03332 | -0.043 | -51.5426
-16.5 | -1.712 | 0.02896 | -0.0405 | -59.116
-16 | -1.6987 | 0.02557 | -0.0372 | -66.4333
-15.5 | -1.6797 | 0.02291 | -0.0331 | -73.3173
-15 | -1.6551 | 0.02089 | -0.0285 | -79.2293
-14.5 | -1.6291 | 0.01925 | -0.0232 | -84.6286
-14 | -1.5956 | 0.01791 | -0.0183 | -89.0899
-13.5 | -1.5525 | 0.01671 | -0.0149 | -92.9084
-13 | -1.5083 | 0.01537 | -0.0117 | -98.1327
-12.5 | -1.4597 | 0.01425 | -0.0091 | -102.4351
-12 | -1.4079 | 0.01334 | -0.0069 | -105.5397
-11.5 | -1.3541 | 0.01254 | -0.0051 | -107.9825
-11 | -1.2975 | 0.01184 | -0.0039 | -109.5861
-10.5 | -1.2437 | 0.01132 | -0.002 | -109.8675
-10 | -1.1892 | 0.0109 | -0.0004 | -109.1009
-9.5 | -1.1332 | 0.01039 | 0.0008 | -109.0664
-9 | -1.0759 | 0.00992 | 0.0017 | -108.4577
-8.5 | -1.0175 | 0.00953 | 0.0023 | -106.7681
-8 | -0.9594 | 0.00907 | 0.0029 | -105.7773
-7.5 | -0.9007 | 0.00865 | 0.0034 | -104.1272
-7 | -0.8416 | 0.00826 | 0.0037 | -101.8886
-6.5 | -0.7821 | 0.00792 | 0.0039 | -98.75
-6 | -0.7223 | 0.00761 | 0.0039 | -94.9146
-5.5 | -0.6621 | 0.00733 | 0.0039 | -90.3274
-5 | -0.6017 | 0.00709 | 0.0037 | -84.866
-4.5 | -0.5411 | 0.00689 | 0.0035 | -78.5341
-4 | -0.4804 | 0.00665 | 0.0032 | -72.2406
-3.5 | -0.4197 | 0.00644 | 0.0029 | -65.1708
-3 | -0.3589 | 0.00626 | 0.0025 | -57.3323
-2.5 | -0.2982 | 0.00603 | 0.0021 | -49.4527
-2 | -0.2377 | 0.00579 | 0.0017 | -41.0535
-1.5 | -0.177 | 0.00559 | 0.0013 | -31.6637
-1 | -0.1168 | 0.00534 | 0.0008 | -21.8727
0 | 0 | 0.00556 | 0 | 0
0.5 | 0.0583 | 0.00545 | -0.0005 | 10.6972
1 | 0.1168 | 0.00534 | -0.0008 | 21.8727
1.5 | 0.1771 | 0.00559 | -0.0013 | 31.6816
2 | 0.2378 | 0.0058 | -0.0017 | 41
2.5 | 0.2983 | 0.00603 | -0.0022 | 49.4693
3 | 0.359 | 0.00626 | -0.0025 | 57.3482
3.5 | 0.4197 | 0.00645 | -0.0029 | 65.0698
4 | 0.4804 | 0.00665 | -0.0032 | 72.2406
4.5 | 0.5411 | 0.00689 | -0.0035 | 78.5341
5 | 0.6017 | 0.00709 | -0.0037 | 84.866
5.5 | 0.6622 | 0.00733 | -0.0039 | 90.3411
6 | 0.7223 | 0.00761 | -0.0039 | 94.9146
6.5 | 0.7822 | 0.00792 | -0.0039 | 98.7626
7 | 0.8417 | 0.00826 | -0.0037 | 101.9007
7.5 | 0.9008 | 0.00865 | -0.0034 | 104.1387
8 | 0.9595 | 0.00907 | -0.003 | 105.7883
8.5 | 1.0176 | 0.00953 | -0.0024 | 106.7786
9 | 1.076 | 0.00992 | -0.0017 | 108.4677
9.5 | 1.1334 | 0.01039 | -0.0009 | 109.0857
10 | 1.1894 | 0.01091 | 0.0003 | 109.0192
10.5 | 1.244 | 0.01132 | 0.002 | 109.894
11 | 1.2976 | 0.01184 | 0.0039 | 109.5946
11.5 | 1.3544 | 0.01254 | 0.0051 | 108.0064
12 | 1.4082 | 0.01334 | 0.0069 | 105.5622
12.5 | 1.46 | 0.01426 | 0.009 | 102.3843
13 | 1.5087 | 0.01537 | 0.0116 | 98.1588
13.5 | 1.5531 | 0.0167 | 0.0148 | 93
14 | 1.5964 | 0.0179 | 0.0182 | 89.1844
14.5 | 1.6301 | 0.01925 | 0.023 | 84.6805
15 | 1.6566 | 0.02086 | 0.0283 | 79.4151
15.5 | 1.6807 | 0.02291 | 0.0329 | 73.361
16 | 1.6999 | 0.02557 | 0.037 | 66.4803
16.5 | 1.7134 | 0.02895 | 0.0403 | 59.1848
17 | 1.719 | 0.03331 | 0.0428 | 51.6061
17.5 | 1.716 | 0.03878 | 0.0442 | 44.2496
18 | 1.7011 | 0.04582 | 0.0441 | 37.1257
18.5 | 1.6721 | 0.05528 | 0.0415 | 30.2478
19 | 1.6236 | 0.06902 | 0.0343 | 23.5236
19.5 | 1.5196 | 0.09273 | 0.0192 | 16.3874
20 | 1.1697 | 0.15915 | -0.0255 | 7.3497

## 95. Re 7M Mach 0.50 (1)
BIGFOIL.COM POLAR EXPORT
sc20012
SC(2)-0012 |  |  |  | Cl Max: | 1.102 | at alpha= | 20 | deg
JavaFoil+Calcfoil stall+Eppler ext transition |  |  |  | L/D Max: | 46.445 | at alpha= | 6.5 | deg
Re: | 7000000 |  |  | Cd Min: | 0.01327 | at alpha= | 0 | deg
Mach: | 0.5 |  |  | Cl=0 at alpha= | 0 | deg
|  |  |  | @ Cl=0.1, Cd= | 0.013759
|  |  |  | @ Cl=0.4, Cd= | 0.014857
|  |  |  | @ Cl=0.6, Cd= | 0.015655
alpha (deg) | Cl | Cd | Cm | Cl/Cd
-20 | -1.102 | 0.16065 | 0.015 | -6.856
-19.5 | -1.078 | 0.15402 | 0.015 | -6.996
-19 | -1.048 | 0.14883 | 0.014 | -7.043
-18.5 | -1.02 | 0.14528 | 0.014 | -7.023
-18 | -0.997 | 0.14162 | 0.014 | -7.043
-17.5 | -0.966 | 0.13849 | 0.013 | -6.978
-17 | -0.94 | 0.12751 | 0.013 | -7.371
-16.5 | -0.914 | 0.11948 | 0.012 | -7.648
-16 | -0.886 | 0.12291 | 0.012 | -7.213
-15.5 | -0.857 | 0.12091 | 0.011 | -7.09
-15 | -0.831 | 0.11187 | 0.011 | -7.426
-14.5 | -0.805 | 0.09972 | 0.011 | -8.07
-14 | -0.776 | 0.10912 | 0.01 | -7.115
-13.5 | -0.748 | 0.10412 | 0.01 | -7.184
-13 | -0.721 | 0.09466 | 0.009 | -7.622
-12.5 | -0.695 | 0.08666 | 0.009 | -8.023
-12 | -0.666 | 0.09554 | 0.008 | -6.969
-11.5 | -0.638 | 0.09185 | 0.008 | -6.945
-11 | -0.612 | 0.08058 | 0.008 | -7.596
-10.5 | -0.586 | 0.07365 | 0.008 | -7.958
-10 | -0.556 | 0.07898 | 0.007 | -7.039
-9.5 | -0.529 | 0.07238 | 0.007 | -7.307
-9 | -0.5 | 0.07374 | 0.006 | -6.779
-8.5 | -0.481 | 0.0579 | 0.007 | -8.307
-8 | -0.774 | 0.01949 | 0.011 | -39.705
-7.5 | -0.855 | 0.01921 | 0.01 | -44.524
-7 | -0.855 | 0.01915 | 0.009 | -44.626
-6.5 | -0.826 | 0.01782 | 0.009 | -46.363
-6 | -0.783 | 0.0172 | 0.008 | -45.553
-5.5 | -0.732 | 0.01661 | 0.007 | -44.077
-5 | -0.675 | 0.0161 | 0.007 | -41.921
-4.5 | -0.613 | 0.01571 | 0.006 | -39.039
-4 | -0.549 | 0.01537 | 0.005 | -35.733
-3.5 | -0.483 | 0.01514 | 0.005 | -31.885
-3 | -0.415 | 0.01492 | 0.004 | -27.812
-2.5 | -0.347 | 0.01465 | 0.003 | -23.668
-2 | -0.278 | 0.01464 | 0.003 | -18.988
-1.5 | -0.209 | 0.01401 | 0.002 | -14.897
-1 | -0.139 | 0.01403 | 0.001 | -9.929
-0.5 | -0.07 | 0.01356 | 0.001 | -5.143
0 | 0 | 0.01327 | 0 | 0
0.5 | 0.07 | 0.01355 | -0.001 | 5.15
1 | 0.139 | 0.01403 | -0.001 | 9.942
1.5 | 0.209 | 0.01401 | -0.002 | 14.916
2 | 0.278 | 0.01464 | -0.003 | 19.013
2.5 | 0.347 | 0.01465 | -0.003 | 23.7
3 | 0.416 | 0.01492 | -0.004 | 27.85
3.5 | 0.483 | 0.01526 | -0.005 | 31.674
4 | 0.55 | 0.01546 | -0.005 | 35.564
4.5 | 0.614 | 0.01571 | -0.006 | 39.103
5 | 0.676 | 0.0162 | -0.007 | 41.709
5.5 | 0.733 | 0.01673 | -0.007 | 43.831
6 | 0.785 | 0.01719 | -0.008 | 45.645
6.5 | 0.828 | 0.01782 | -0.009 | 46.445
7 | 0.856 | 0.01929 | -0.009 | 44.385
7.5 | 0.854 | 0.01966 | -0.01 | 43.411
8 | 0.749 | 0.0228 | -0.01 | 32.84
8.5 | 0.481 | 0.05812 | -0.007 | 8.272
9 | 0.5 | 0.07343 | -0.006 | 6.812
9.5 | 0.529 | 0.07253 | -0.007 | 7.293
10 | 0.556 | 0.07909 | -0.007 | 7.033
10.5 | 0.586 | 0.07351 | -0.008 | 7.973
11 | 0.612 | 0.07952 | -0.008 | 7.697
11.5 | 0.638 | 0.08861 | -0.008 | 7.201
12 | 0.666 | 0.09632 | -0.008 | 6.913
12.5 | 0.695 | 0.08676 | -0.009 | 8.014
13 | 0.721 | 0.0947 | -0.009 | 7.619
13.5 | 0.748 | 0.1042 | -0.01 | 7.179
14 | 0.776 | 0.10961 | -0.01 | 7.083
14.5 | 0.804 | 0.10052 | -0.011 | 8.002
15 | 0.831 | 0.11157 | -0.011 | 7.446
15.5 | 0.858 | 0.11861 | -0.011 | 7.231
16 | 0.887 | 0.12398 | -0.012 | 7.155
16.5 | 0.916 | 0.11606 | -0.013 | 7.89
17 | 0.941 | 0.12446 | -0.013 | 7.561
17.5 | 0.967 | 0.13526 | -0.013 | 7.147
18 | 0.998 | 0.13935 | -0.014 | 7.16
18.5 | 1.02 | 0.14597 | -0.014 | 6.99
19 | 1.048 | 0.14825 | -0.014 | 7.069
19.5 | 1.078 | 0.15131 | -0.015 | 7.124
20 | 1.102 | 0.16068 | -0.015 | 6.855

## 96. Re 7M Mach 0.50 (2)
BIGFOIL.COM POLAR EXPORT
sc20012
SC(2)-0012 |  |  |  | Cl Max: | 1.1708 | at alpha= | 8.5 | deg
XFOIL ncrit=9 |  |  |  | L/D Max: | 101.603 | at alpha= | 7 | deg
Re: | 7000000 |  |  | Cd Min: | 0.12071 | at alpha= | 13.5 | deg
Mach: | 0.5 |  |  | Cl=0 at alpha= | 0 | deg
|  |  |  | @ Cl=0.1, Cd= | 0.0056075
|  |  |  | @ Cl=0.4, Cd= | 0.0065182
|  |  |  | @ Cl=0.6, Cd= | 0.0072523
alpha (deg) | Cl | Cd | Cm | Cl/Cd
-13.5 | -0.893 | 0.12053 | 0.0008 | -7.4089
-13 | -0.9202 | 0.10729 | -0.0073 | -8.5768
-12.5 | -0.9471 | 0.09454 | -0.015 | -10.018
-12 | -0.9717 | 0.082 | -0.0225 | -11.85
-11.5 | -0.995 | 0.06801 | -0.0309 | -14.6302
-11 | -1.0201 | 0.05446 | -0.0411 | -18.7312
-10.5 | -1.0532 | 0.04329 | -0.0472 | -24.3289
-9.5 | -1.1328 | 0.02688 | -0.0434 | -42.1429
-9 | -1.1697 | 0.02052 | -0.033 | -57.0029
-8.5 | -1.1708 | 0.01442 | -0.0234 | -81.1928
-8 | -1.1216 | 0.01168 | -0.0165 | -96.0274
-7.5 | -1.0538 | 0.01046 | -0.012 | -100.7457
-7 | -0.9824 | 0.00967 | -0.0086 | -101.5926
-6.5 | -0.9101 | 0.00905 | -0.006 | -100.5635
-6 | -0.8383 | 0.00852 | -0.0039 | -98.392
-5.5 | -0.7667 | 0.00805 | -0.0023 | -95.2422
-5 | -0.6948 | 0.00767 | -0.0011 | -90.5867
-4.5 | -0.6231 | 0.00735 | -0.0003 | -84.7755
-4 | -0.5519 | 0.00705 | 0.0003 | -78.2837
-3.5 | -0.481 | 0.00679 | 0.0007 | -70.8395
-3 | -0.4101 | 0.00655 | 0.0008 | -62.6107
-2.5 | -0.3397 | 0.00633 | 0.0008 | -53.6651
-2 | -0.2699 | 0.00607 | 0.0007 | -44.4646
-1.5 | -0.2005 | 0.0058 | 0.0005 | -34.569
-1 | -0.1313 | 0.00555 | 0.0003 | -23.6577
-0.5 | -0.0653 | 0.00566 | 0.0002 | -11.5371
0 | 0 | 0.00578 | 0 | 0
0.5 | 0.0654 | 0.00566 | -0.0002 | 11.5548
1 | 0.1313 | 0.00556 | -0.0003 | 23.6151
1.5 | 0.2006 | 0.0058 | -0.0005 | 34.5862
2 | 0.2699 | 0.00608 | -0.0007 | 44.3914
2.5 | 0.3397 | 0.00633 | -0.0008 | 53.6651
3 | 0.4102 | 0.00655 | -0.0008 | 62.626
3.5 | 0.481 | 0.00679 | -0.0007 | 70.8395
4 | 0.552 | 0.00705 | -0.0003 | 78.2979
4.5 | 0.6232 | 0.00735 | 0.0003 | 84.7891
5 | 0.6949 | 0.00767 | 0.0011 | 90.5997
5.5 | 0.7668 | 0.00805 | 0.0023 | 95.2547
6 | 0.8384 | 0.00852 | 0.0039 | 98.4038
6.5 | 0.9102 | 0.00906 | 0.006 | 100.4636
7 | 0.9825 | 0.00967 | 0.0086 | 101.6029
7.5 | 1.0539 | 0.01046 | 0.0119 | 100.7553
8 | 1.1219 | 0.01167 | 0.0165 | 96.1354
8.5 | 1.1708 | 0.01444 | 0.0234 | 81.0803
9 | 1.1697 | 0.02055 | 0.0329 | 56.9197
9.5 | 1.133 | 0.02691 | 0.0433 | 42.1033
10 | 1.0927 | 0.0346 | 0.0474 | 31.5809
10.5 | 1.0535 | 0.04337 | 0.047 | 24.291
11 | 1.0205 | 0.05457 | 0.0409 | 18.7008
11.5 | 0.9955 | 0.06816 | 0.0306 | 14.6053
12 | 0.9725 | 0.08213 | 0.0222 | 11.841
12.5 | 0.9479 | 0.09468 | 0.0147 | 10.0116
13 | 0.9208 | 0.10747 | 0.0069 | 8.568
13.5 | 0.8938 | 0.12071 | -0.0012 | 7.4045

## 97. Re 8M Mach 0.00 (1)
BIGFOIL.COM POLAR EXPORT
sc20012
SC(2)-0012 |  |  |  | Cl Max: | 1.21 | at alpha= | 13.5 | deg
JavaFoil+Calcfoil stall+Eppler ext transition |  |  |  | L/D Max: | 63.807 | at alpha= | 12 | deg
Re: | 8000000 |  |  | Cd Min: | 0.01268 | at alpha= | 0 | deg
Mach: | 0 |  |  | Cl=0 at alpha= | 0 | deg
|  |  |  | @ Cl=0.1, Cd= | 0.013402
|  |  |  | @ Cl=0.4, Cd= | 0.014063
|  |  |  | @ Cl=0.6, Cd= | 0.014634
alpha (deg) | Cl | Cd | Cm | Cl/Cd
-18.5 | -0.991 | 0.12328 | 0.014 | -8.043
-18 | -1.009 | 0.11624 | 0.014 | -8.682
-17.5 | -1.033 | 0.10331 | 0.014 | -9.995
-17 | -1.058 | 0.09017 | 0.014 | -11.728
-16.5 | -1.067 | 0.08709 | 0.014 | -12.255
-16 | -1.121 | 0.05884 | 0.015 | -19.052
-15.5 | -1.174 | 0.03838 | 0.016 | -30.587
-15 | -1.186 | 0.03363 | 0.016 | -35.278
-14.5 | -1.199 | 0.02889 | 0.015 | -41.488
-14 | -1.195 | 0.02754 | 0.015 | -43.402
-13.5 | -1.21 | 0.02299 | 0.015 | -52.602
-13 | -1.206 | 0.02121 | 0.015 | -56.87
-12.5 | -1.197 | 0.02006 | 0.014 | -59.687
-12 | -1.182 | 0.01853 | 0.014 | -63.807
-11.5 | -1.164 | 0.01923 | 0.013 | -60.535
-11 | -1.14 | 0.02034 | 0.013 | -56.029
-10.5 | -1.108 | 0.01957 | 0.012 | -56.644
-10 | -1.074 | 0.01891 | 0.012 | -56.795
-9.5 | -1.037 | 0.01813 | 0.011 | -57.188
-9 | -0.997 | 0.01753 | 0.01 | -56.843
-8.5 | -0.954 | 0.01693 | 0.01 | -56.322
-8 | -0.908 | 0.01649 | 0.009 | -55.073
-7.5 | -0.86 | 0.01602 | 0.009 | -53.68
-7 | -0.81 | 0.01573 | 0.008 | -51.503
-6.5 | -0.758 | 0.01542 | 0.008 | -49.184
-6 | -0.705 | 0.01508 | 0.007 | -46.74
-5.5 | -0.65 | 0.01489 | 0.006 | -43.679
-5 | -0.594 | 0.01461 | 0.006 | -40.669
-4.5 | -0.537 | 0.01437 | 0.005 | -37.383
-4 | -0.479 | 0.01423 | 0.005 | -33.651
-3.5 | -0.42 | 0.01414 | 0.004 | -29.711
-3 | -0.361 | 0.01392 | 0.004 | -25.914
-2.5 | -0.301 | 0.01394 | 0.003 | -21.59
-2 | -0.241 | 0.01372 | 0.002 | -17.57
-1.5 | -0.181 | 0.01329 | 0.002 | -13.619
-1 | -0.121 | 0.01346 | 0.001 | -8.97
-0.5 | -0.06 | 0.01329 | 0.001 | -4.546
0 | 0 | 0.01268 | 0 | 0
0.5 | 0.06 | 0.01329 | -0.001 | 4.551
1 | 0.121 | 0.01346 | -0.001 | 8.98
1.5 | 0.181 | 0.01329 | -0.002 | 13.634
2 | 0.241 | 0.01372 | -0.002 | 17.59
2.5 | 0.301 | 0.01394 | -0.003 | 21.615
3 | 0.361 | 0.01392 | -0.004 | 25.944
3.5 | 0.421 | 0.01414 | -0.004 | 29.746
4 | 0.48 | 0.01423 | -0.005 | 33.698
4.5 | 0.538 | 0.01436 | -0.005 | 37.436
5 | 0.595 | 0.01461 | -0.006 | 40.728
5.5 | 0.651 | 0.01488 | -0.006 | 43.743
6 | 0.706 | 0.01508 | -0.007 | 46.81
6.5 | 0.76 | 0.01542 | -0.008 | 49.259
7 | 0.811 | 0.01573 | -0.008 | 51.583
7.5 | 0.861 | 0.01602 | -0.009 | 53.764
8 | 0.909 | 0.01649 | -0.009 | 55.149
8.5 | 0.955 | 0.01693 | -0.01 | 56.402
9 | 0.998 | 0.01753 | -0.01 | 56.926
9.5 | 1.038 | 0.01813 | -0.011 | 57.275
10 | 1.076 | 0.01891 | -0.012 | 56.901
10.5 | 1.11 | 0.01956 | -0.012 | 56.754
11 | 1.142 | 0.02033 | -0.013 | 56.142
11.5 | 1.164 | 0.01923 | -0.013 | 60.535
12 | 1.182 | 0.01853 | -0.014 | 63.807
12.5 | 1.197 | 0.02006 | -0.014 | 59.687
13 | 1.206 | 0.02121 | -0.015 | 56.87
13.5 | 1.21 | 0.02299 | -0.015 | 52.602
14 | 1.195 | 0.02754 | -0.015 | 43.402
14.5 | 1.199 | 0.02889 | -0.015 | 41.488
15 | 1.186 | 0.03363 | -0.016 | 35.278
15.5 | 1.174 | 0.03838 | -0.016 | 30.587
16 | 1.121 | 0.05884 | -0.015 | 19.052
16.5 | 1.067 | 0.08709 | -0.014 | 12.255
17 | 1.058 | 0.09017 | -0.014 | 11.728
17.5 | 1.033 | 0.10331 | -0.014 | 9.995
18 | 1.009 | 0.11624 | -0.014 | 8.682
18.5 | 0.991 | 0.12328 | -0.014 | 8.043

## 98. Re 8M Mach 0.00 (2)
BIGFOIL.COM POLAR EXPORT
sc20012
SC(2)-0012 |  |  |  | Cl Max: | 1.8961 | at alpha= | 20 | deg
XFOIL ncrit=9 |  |  |  | L/D Max: | 117.507 | at alpha= | 11.5 | deg
Re: | 8000000 |  |  | Cd Min: | 0.03148 | at alpha= | -20 | deg
Mach: | 0 |  |  | Cl=0 at alpha= | 0 | deg
|  |  |  | @ Cl=0.1, Cd= | 0.0054706
|  |  |  | @ Cl=0.4, Cd= | 0.006236
|  |  |  | @ Cl=0.6, Cd= | 0.0068984
alpha (deg) | Cl | Cd | Cm | Cl/Cd
-20 | -1.8941 | 0.03148 | -0.0273 | -60.1684
-19.5 | -1.8806 | 0.0285 | -0.0256 | -65.986
-19 | -1.8634 | 0.02597 | -0.0237 | -71.752
-18.5 | -1.843 | 0.02383 | -0.0214 | -77.3395
-18 | -1.8203 | 0.02202 | -0.0187 | -82.6658
-17.5 | -1.7955 | 0.0205 | -0.0158 | -87.5854
-17 | -1.7691 | 0.01922 | -0.0125 | -92.0447
-16.5 | -1.7429 | 0.01814 | -0.0085 | -96.0805
-16 | -1.7095 | 0.01724 | -0.0055 | -99.1589
-15.5 | -1.6701 | 0.0164 | -0.0035 | -101.8354
-15 | -1.6275 | 0.01563 | -0.0019 | -104.1267
-14.5 | -1.5828 | 0.01492 | -0.0006 | -106.0858
-14 | -1.538 | 0.01411 | 0.0007 | -109.0007
-13.5 | -1.4916 | 0.01334 | 0.0018 | -111.8141
-13 | -1.4434 | 0.01265 | 0.0027 | -114.1028
-12.5 | -1.3939 | 0.01204 | 0.0034 | -115.7724
-12 | -1.3431 | 0.01149 | 0.0039 | -116.893
-11.5 | -1.2913 | 0.01099 | 0.0043 | -117.4977
-11 | -1.2361 | 0.01055 | 0.004 | -117.1659
-10.5 | -1.1883 | 0.01021 | 0.0055 | -116.3859
-10 | -1.1365 | 0.00983 | 0.006 | -115.6155
-9.5 | -1.0829 | 0.00949 | 0.0062 | -114.1096
-9 | -1.0285 | 0.00917 | 0.0063 | -112.1592
-8.5 | -0.9739 | 0.00879 | 0.0063 | -110.7964
-8 | -0.9188 | 0.00843 | 0.0063 | -108.9917
-7.5 | -0.8632 | 0.0081 | 0.0062 | -106.5679
-7 | -0.8071 | 0.00778 | 0.006 | -103.7404
-6.5 | -0.7505 | 0.00751 | 0.0058 | -99.9334
-6 | -0.6933 | 0.00727 | 0.0054 | -95.3645
-5.5 | -0.636 | 0.00703 | 0.0051 | -90.4694
-5 | -0.5784 | 0.00681 | 0.0047 | -84.9339
-4.5 | -0.5204 | 0.00663 | 0.0043 | -78.4917
-4 | -0.4624 | 0.00642 | 0.0039 | -72.0249
-3.5 | -0.4043 | 0.00625 | 0.0034 | -64.688
-3 | -0.3459 | 0.00606 | 0.0029 | -57.0792
-2.5 | -0.2877 | 0.00586 | 0.0025 | -49.0956
-2 | -0.2294 | 0.00566 | 0.002 | -40.53
-1.5 | -0.1709 | 0.00546 | 0.0014 | -31.3004
-1 | -0.1134 | 0.00542 | 0.001 | -20.9225
-0.5 | -0.0569 | 0.00561 | 0.0005 | -10.1426
0 | 0 | 0.00567 | 0 | 0
0.5 | 0.057 | 0.0056 | -0.0005 | 10.1786
1 | 0.1135 | 0.00543 | -0.001 | 20.9024
1.5 | 0.1709 | 0.00546 | -0.0014 | 31.3004
2 | 0.2295 | 0.00566 | -0.002 | 40.5477
2.5 | 0.2878 | 0.00586 | -0.0025 | 49.1126
3 | 0.3459 | 0.00606 | -0.0029 | 57.0792
3.5 | 0.4043 | 0.00625 | -0.0034 | 64.688
4 | 0.4624 | 0.00642 | -0.0039 | 72.0249
4.5 | 0.5205 | 0.00663 | -0.0043 | 78.5068
5 | 0.5785 | 0.00682 | -0.0047 | 84.824
5.5 | 0.6361 | 0.00703 | -0.0051 | 90.4836
6 | 0.6934 | 0.00727 | -0.0055 | 95.3783
6.5 | 0.7505 | 0.00751 | -0.0058 | 99.9334
7 | 0.8072 | 0.00778 | -0.006 | 103.7532
7.5 | 0.8633 | 0.0081 | -0.0062 | 106.5802
8 | 0.9189 | 0.00843 | -0.0063 | 109.0036
8.5 | 0.974 | 0.00879 | -0.0063 | 110.8077
9 | 1.0286 | 0.00917 | -0.0063 | 112.1701
9.5 | 1.0831 | 0.00949 | -0.0062 | 114.1307
10 | 1.1367 | 0.00983 | -0.0061 | 115.6358
10.5 | 1.1885 | 0.01021 | -0.0055 | 116.4055
11 | 1.2363 | 0.01055 | -0.004 | 117.1848
11.5 | 1.2914 | 0.01099 | -0.0043 | 117.5068
12 | 1.3433 | 0.01149 | -0.0039 | 116.9104
12.5 | 1.3941 | 0.01204 | -0.0034 | 115.789
13 | 1.4437 | 0.01265 | -0.0028 | 114.1265
13.5 | 1.4919 | 0.01333 | -0.0019 | 111.9205
14 | 1.5382 | 0.01411 | -0.0008 | 109.0149
14.5 | 1.5832 | 0.01492 | 0.0005 | 106.1126
15 | 1.628 | 0.01563 | 0.0018 | 104.1587
15.5 | 1.6706 | 0.0164 | 0.0034 | 101.8659
16 | 1.7102 | 0.01724 | 0.0054 | 99.1995
16.5 | 1.7439 | 0.01814 | 0.0083 | 96.1356
17 | 1.7702 | 0.01921 | 0.0123 | 92.1499
17.5 | 1.7967 | 0.02048 | 0.0156 | 87.7295
18 | 1.8217 | 0.022 | 0.0185 | 82.8045
18.5 | 1.8446 | 0.0238 | 0.0211 | 77.5042
19 | 1.8652 | 0.02592 | 0.0234 | 71.9599
19.5 | 1.8826 | 0.02844 | 0.0254 | 66.1955
20 | 1.8961 | 0.03143 | 0.027 | 60.3277

## 99. Re 8M Mach 0.10 (1)
BIGFOIL.COM POLAR EXPORT
sc20012
SC(2)-0012 |  |  |  | Cl Max: | 1.193 | at alpha= | 13 | deg
JavaFoil+Calcfoil stall+Eppler ext transition |  |  |  | L/D Max: | 62.25 | at alpha= | 12 | deg
Re: | 8000000 |  |  | Cd Min: | 0.0127 | at alpha= | 0 | deg
Mach: | 0.1 |  |  | Cl=0 at alpha= | 0 | deg
|  |  |  | @ Cl=0.1, Cd= | 0.013419
|  |  |  | @ Cl=0.4, Cd= | 0.014076
|  |  |  | @ Cl=0.6, Cd= | 0.01465
alpha (deg) | Cl | Cd | Cm | Cl/Cd
-18 | -0.966 | 0.12068 | 0.013 | -8.005
-17.5 | -0.996 | 0.10427 | 0.014 | -9.553
-17 | -1.017 | 0.09661 | 0.014 | -10.528
-16.5 | -1.03 | 0.09323 | 0.014 | -11.053
-16 | -1.061 | 0.07698 | 0.014 | -13.787
-15.5 | -1.117 | 0.04968 | 0.015 | -22.49
-15 | -1.158 | 0.0363 | 0.016 | -31.894
-14.5 | -1.158 | 0.03511 | 0.015 | -32.979
-14 | -1.171 | 0.02961 | 0.015 | -39.551
-13.5 | -1.181 | 0.02568 | 0.015 | -45.983
-13 | -1.193 | 0.02179 | 0.015 | -54.721
-12.5 | -1.187 | 0.02044 | 0.014 | -58.061
-12 | -1.178 | 0.01892 | 0.014 | -62.25
-11.5 | -1.159 | 0.01887 | 0.013 | -61.406
-11 | -1.134 | 0.0192 | 0.013 | -59.069
-10.5 | -1.108 | 0.01981 | 0.012 | -55.898
-10 | -1.075 | 0.01867 | 0.012 | -57.569
-9.5 | -1.038 | 0.01824 | 0.011 | -56.905
-9 | -0.999 | 0.01765 | 0.011 | -56.583
-8.5 | -0.956 | 0.01724 | 0.01 | -55.469
-8 | -0.911 | 0.01657 | 0.009 | -54.956
-7.5 | -0.863 | 0.01619 | 0.009 | -53.295
-7 | -0.813 | 0.01578 | 0.008 | -51.549
-6.5 | -0.762 | 0.01548 | 0.008 | -49.198
-6 | -0.708 | 0.01512 | 0.007 | -46.834
-5.5 | -0.653 | 0.01492 | 0.006 | -43.771
-5 | -0.597 | 0.01464 | 0.006 | -40.78
-4.5 | -0.54 | 0.01439 | 0.005 | -37.486
-4 | -0.481 | 0.01426 | 0.005 | -33.752
-3.5 | -0.422 | 0.01416 | 0.004 | -29.82
-3 | -0.363 | 0.01394 | 0.004 | -26.01
-2.5 | -0.303 | 0.01397 | 0.003 | -21.656
-2 | -0.242 | 0.01375 | 0.002 | -17.626
-1.5 | -0.182 | 0.0133 | 0.002 | -13.679
-1 | -0.121 | 0.01348 | 0.001 | -9.006
-0.5 | -0.061 | 0.01331 | 0.001 | -4.562
0 | 0 | 0.0127 | 0 | 0
0.5 | 0.061 | 0.01331 | -0.001 | 4.567
1 | 0.122 | 0.01348 | -0.001 | 9.016
1.5 | 0.182 | 0.0133 | -0.002 | 13.694
2 | 0.243 | 0.01375 | -0.002 | 17.646
2.5 | 0.303 | 0.01397 | -0.003 | 21.681
3 | 0.363 | 0.01394 | -0.004 | 26.04
3.5 | 0.423 | 0.01416 | -0.004 | 29.855
4 | 0.482 | 0.01426 | -0.005 | 33.8
4.5 | 0.54 | 0.01439 | -0.005 | 37.539
5 | 0.598 | 0.01464 | -0.006 | 40.839
5.5 | 0.654 | 0.01492 | -0.006 | 43.835
6 | 0.709 | 0.01512 | -0.007 | 46.904
6.5 | 0.763 | 0.01548 | -0.008 | 49.273
7 | 0.814 | 0.01578 | -0.008 | 51.629
7.5 | 0.864 | 0.01619 | -0.009 | 53.38
8 | 0.912 | 0.01657 | -0.009 | 55.033
8.5 | 0.957 | 0.01723 | -0.01 | 55.548
9 | 1 | 0.01764 | -0.011 | 56.666
9.5 | 1.04 | 0.01824 | -0.011 | 56.991
10 | 1.076 | 0.01866 | -0.012 | 57.658
10.5 | 1.11 | 0.01981 | -0.012 | 56.007
11 | 1.134 | 0.0192 | -0.013 | 59.069
11.5 | 1.159 | 0.01887 | -0.013 | 61.406
12 | 1.178 | 0.01892 | -0.014 | 62.25
12.5 | 1.187 | 0.02044 | -0.014 | 58.061
13 | 1.193 | 0.02179 | -0.015 | 54.721
13.5 | 1.181 | 0.02568 | -0.015 | 45.983
14 | 1.171 | 0.02961 | -0.015 | 39.551
14.5 | 1.158 | 0.03511 | -0.015 | 32.979
15 | 1.158 | 0.0363 | -0.016 | 31.894
15.5 | 1.117 | 0.04968 | -0.015 | 22.49
16 | 1.061 | 0.07698 | -0.014 | 13.787
16.5 | 1.03 | 0.09323 | -0.013 | 11.053
17 | 1.008 | 0.10366 | -0.013 | 9.728
17.5 | 0.996 | 0.10427 | -0.014 | 9.553
18 | 0.968 | 0.11807 | -0.014 | 8.202

## 100. Re 8M Mach 0.10 (2)
BIGFOIL.COM POLAR EXPORT
sc20012
SC(2)-0012 |  |  |  | Cl Max: | 1.8852 | at alpha= | 20 | deg
XFOIL ncrit=9 |  |  |  | L/D Max: | 116.858 | at alpha= | 11.5 | deg
Re: | 8000000 |  |  | Cd Min: | 0.03508 | at alpha= | -20 | deg
Mach: | 0.1 |  |  | Cl=0 at alpha= | 0 | deg
|  |  |  | @ Cl=0.1, Cd= | 0.0054822
|  |  |  | @ Cl=0.4, Cd= | 0.0062469
|  |  |  | @ Cl=0.6, Cd= | 0.0069045
alpha (deg) | Cl | Cd | Cm | Cl/Cd
-20 | -1.8831 | 0.03508 | -0.0317 | -53.6802
-19.5 | -1.8743 | 0.03138 | -0.0303 | -59.7291
-19 | -1.8609 | 0.02828 | -0.0284 | -65.8027
-18.5 | -1.8436 | 0.02568 | -0.0262 | -71.7913
-18 | -1.8228 | 0.0235 | -0.0236 | -77.566
-17.5 | -1.7992 | 0.02168 | -0.0207 | -82.9889
-17 | -1.7736 | 0.02016 | -0.0174 | -87.9762
-16.5 | -1.7469 | 0.01889 | -0.0136 | -92.4775
-16 | -1.719 | 0.01784 | -0.0094 | -96.3565
-15.5 | -1.6816 | 0.01692 | -0.0068 | -99.3853
-15 | -1.6397 | 0.01608 | -0.0048 | -101.9714
-14.5 | -1.5952 | 0.0153 | -0.0031 | -104.2614
-14 | -1.5489 | 0.01457 | -0.0017 | -106.3075
-13.5 | -1.5029 | 0.0137 | -0.0003 | -109.7007
-13 | -1.4547 | 0.01295 | 0.0009 | -112.332
-12.5 | -1.405 | 0.01227 | 0.0018 | -114.5069
-12 | -1.3538 | 0.01168 | 0.0025 | -115.9075
-11.5 | -1.3016 | 0.01114 | 0.0031 | -116.8402
-11 | -1.246 | 0.01068 | 0.003 | -116.6667
-10.5 | -1.1973 | 0.01037 | 0.0045 | -115.4581
-10 | -1.145 | 0.00996 | 0.0052 | -114.9598
-9.5 | -1.091 | 0.00958 | 0.0055 | -113.8831
-9 | -1.0359 | 0.00926 | 0.0057 | -111.8683
-8.5 | -0.9809 | 0.00887 | 0.0058 | -110.5862
-8 | -0.9252 | 0.0085 | 0.0058 | -108.8471
-7 | -0.8126 | 0.00782 | 0.0057 | -103.913
-6.5 | -0.7555 | 0.00755 | 0.0055 | -100.0662
-6 | -0.6979 | 0.0073 | 0.0052 | -95.6027
-5.5 | -0.6401 | 0.00705 | 0.005 | -90.7943
-5 | -0.5821 | 0.00684 | 0.0046 | -85.1023
-4.5 | -0.5237 | 0.00664 | 0.0042 | -78.8705
-4 | -0.4652 | 0.00644 | 0.0038 | -72.236
-3.5 | -0.4067 | 0.00626 | 0.0034 | -64.9681
-3 | -0.348 | 0.00607 | 0.0029 | -57.3311
-2.5 | -0.2894 | 0.00587 | 0.0024 | -49.3015
-2 | -0.2308 | 0.00566 | 0.0019 | -40.7774
-1.5 | -0.1719 | 0.00546 | 0.0014 | -31.4835
-1 | -0.114 | 0.00543 | 0.001 | -20.9945
-0.5 | -0.0572 | 0.00562 | 0.0005 | -10.1779
0 | 0 | 0.00568 | 0 | 0
0.5 | 0.0573 | 0.00561 | -0.0005 | 10.2139
1 | 0.1141 | 0.00544 | -0.001 | 20.9743
1.5 | 0.1719 | 0.00546 | -0.0014 | 31.4835
2 | 0.2308 | 0.00566 | -0.002 | 40.7774
2.5 | 0.2894 | 0.00587 | -0.0024 | 49.3015
3 | 0.348 | 0.00607 | -0.0029 | 57.3311
3.5 | 0.4068 | 0.00627 | -0.0034 | 64.8804
4 | 0.4653 | 0.00644 | -0.0038 | 72.2516
4.5 | 0.5238 | 0.00664 | -0.0042 | 78.8855
5 | 0.5822 | 0.00684 | -0.0046 | 85.117
5.5 | 0.6402 | 0.00705 | -0.005 | 90.8085
6 | 0.6979 | 0.0073 | -0.0053 | 95.6027
6.5 | 0.7555 | 0.00755 | -0.0055 | 100.0662
7 | 0.8127 | 0.00782 | -0.0057 | 103.9258
8 | 0.9254 | 0.0085 | -0.0059 | 108.8706
8.5 | 0.981 | 0.00887 | -0.0058 | 110.5975
9 | 1.0361 | 0.00926 | -0.0057 | 111.8898
9.5 | 1.0912 | 0.00958 | -0.0056 | 113.904
10 | 1.1451 | 0.00996 | -0.0052 | 114.9699
10.5 | 1.1975 | 0.01037 | -0.0046 | 115.4773
11 | 1.2463 | 0.01068 | -0.003 | 116.6948
11.5 | 1.3018 | 0.01114 | -0.0031 | 116.8582
12 | 1.354 | 0.01168 | -0.0026 | 115.9247
12.5 | 1.4052 | 0.01227 | -0.0018 | 114.5232
13 | 1.4551 | 0.01294 | -0.0009 | 112.4498
13.5 | 1.5032 | 0.0137 | 0.0002 | 109.7226
14 | 1.5493 | 0.01457 | 0.0017 | 106.3349
14.5 | 1.5956 | 0.0153 | 0.003 | 104.2876
15 | 1.6403 | 0.01607 | 0.0047 | 102.0722
15.5 | 1.6821 | 0.01692 | 0.0067 | 99.4149
16 | 1.7198 | 0.01784 | 0.0093 | 96.4013
16.5 | 1.7479 | 0.01889 | 0.0134 | 92.5304
17 | 1.7748 | 0.02015 | 0.0172 | 88.0794
17.5 | 1.8006 | 0.02167 | 0.0204 | 83.0918
18 | 1.8243 | 0.02348 | 0.0234 | 77.6959
18.5 | 1.8453 | 0.02564 | 0.0259 | 71.9696
19 | 1.8629 | 0.02823 | 0.0281 | 65.9901
19.5 | 1.8766 | 0.03131 | 0.03 | 59.9361
20 | 1.8852 | 0.03503 | 0.0314 | 53.8167

## 101. Re 8M Mach 0.25 (1)
BIGFOIL.COM POLAR EXPORT
sc20012
SC(2)-0012 |  |  |  | Cl Max: | 1.111 | at alpha= | 11.5 | deg
JavaFoil+Calcfoil stall+Eppler ext transition |  |  |  | L/D Max: | 58.093 | at alpha= | 11 | deg
Re: | 8000000 |  |  | Cd Min: | 0.01337 | at alpha= | 0 | deg
Mach: | 0.25 |  |  | Cl=0 at alpha= | 0 | deg
|  |  |  | @ Cl=0.1, Cd= | 0.013509
|  |  |  | @ Cl=0.4, Cd= | 0.014172
|  |  |  | @ Cl=0.6, Cd= | 0.014788
alpha (deg) | Cl | Cd | Cm | Cl/Cd
-17 | -0.706 | 0.13007 | 0.012 | -5.43
-16.5 | -0.754 | 0.1228 | 0.011 | -6.144
-16 | -0.8 | 0.11279 | 0.012 | -7.092
-15.5 | -0.835 | 0.10584 | 0.012 | -7.891
-15 | -0.872 | 0.09391 | 0.012 | -9.284
-14.5 | -0.905 | 0.08289 | 0.012 | -10.923
-14 | -0.929 | 0.07649 | 0.012 | -12.151
-13.5 | -0.957 | 0.06618 | 0.012 | -14.466
-13 | -1.043 | 0.0355 | 0.014 | -29.378
-12.5 | -1.073 | 0.02786 | 0.014 | -38.529
-12 | -1.112 | 0.02102 | 0.014 | -52.892
-11.5 | -1.11 | 0.02003 | 0.013 | -55.447
-11 | -1.101 | 0.01896 | 0.013 | -58.093
-10.5 | -1.087 | 0.01908 | 0.012 | -56.98
-10 | -1.068 | 0.01986 | 0.012 | -53.768
-9.5 | -1.039 | 0.01913 | 0.011 | -54.295
-9 | -1.005 | 0.01841 | 0.011 | -54.558
-8.5 | -0.966 | 0.01787 | 0.01 | -54.054
-8 | -0.924 | 0.01703 | 0.01 | -54.247
-7.5 | -0.878 | 0.01676 | 0.009 | -52.392
-7 | -0.829 | 0.01614 | 0.008 | -51.397
-6.5 | -0.778 | 0.01579 | 0.008 | -49.278
-6 | -0.725 | 0.01542 | 0.007 | -46.997
-5.5 | -0.669 | 0.01519 | 0.007 | -44.054
-5 | -0.612 | 0.01486 | 0.006 | -41.204
-4.5 | -0.554 | 0.01458 | 0.005 | -37.987
-4 | -0.494 | 0.01444 | 0.005 | -34.22
-3.5 | -0.434 | 0.01431 | 0.004 | -30.308
-3 | -0.372 | 0.01408 | 0.004 | -26.455
-2.5 | -0.311 | 0.0141 | 0.003 | -22.04
-2 | -0.249 | 0.01387 | 0.002 | -17.956
-1.5 | -0.187 | 0.0134 | 0.002 | -13.95
-1 | -0.125 | 0.01358 | 0.001 | -9.182
-0.5 | -0.062 | 0.0134 | 0.001 | -4.657
0 | 0 | 0.01337 | 0 | 0
0.5 | 0.062 | 0.0134 | -0.001 | 4.662
1 | 0.125 | 0.01358 | -0.001 | 9.193
1.5 | 0.187 | 0.0134 | -0.002 | 13.966
2 | 0.249 | 0.01386 | -0.002 | 17.977
2.5 | 0.311 | 0.0141 | -0.003 | 22.065
3 | 0.373 | 0.01407 | -0.004 | 26.486
3.5 | 0.434 | 0.0143 | -0.004 | 30.345
4 | 0.495 | 0.01444 | -0.005 | 34.269
4.5 | 0.554 | 0.01457 | -0.005 | 38.043
5 | 0.613 | 0.01485 | -0.006 | 41.265
5.5 | 0.67 | 0.01519 | -0.007 | 44.121
6 | 0.726 | 0.01542 | -0.007 | 47.07
6.5 | 0.779 | 0.01579 | -0.008 | 49.355
7 | 0.831 | 0.01614 | -0.008 | 51.479
7.5 | 0.879 | 0.01676 | -0.009 | 52.478
8 | 0.925 | 0.01703 | -0.01 | 54.324
8.5 | 0.968 | 0.01787 | -0.01 | 54.134
9 | 1.006 | 0.01841 | -0.011 | 54.641
9.5 | 1.04 | 0.01912 | -0.011 | 54.398
10 | 1.07 | 0.01962 | -0.012 | 54.521
10.5 | 1.087 | 0.01908 | -0.012 | 56.98
11 | 1.101 | 0.01896 | -0.013 | 58.093
11.5 | 1.111 | 0.02002 | -0.013 | 55.477
12 | 1.101 | 0.02242 | -0.014 | 49.111
12.5 | 1.101 | 0.02285 | -0.014 | 48.192
13 | 1.048 | 0.03368 | -0.014 | 31.133
13.5 | 1.045 | 0.0326 | -0.015 | 32.062
14 | 0.924 | 0.08013 | -0.012 | 11.53
14.5 | 0.895 | 0.09045 | -0.011 | 9.895
15 | 0.865 | 0.09905 | -0.011 | 8.738
15.5 | 0.834 | 0.10657 | -0.011 | 7.83
16 | 0.799 | 0.11477 | -0.011 | 6.963
16.5 | 0.756 | 0.11978 | -0.012 | 6.312

## 102. Re 8M Mach 0.25 (2)
BIGFOIL.COM POLAR EXPORT
sc20012
SC(2)-0012 |  |  |  | Cl Max: | 1.7545 | at alpha= | 17.5 | deg
XFOIL ncrit=9 |  |  |  | L/D Max: | 112.969 | at alpha= | 11 | deg
Re: | 8000000 |  |  | Cd Min: | 0.10503 | at alpha= | 20 | deg
Mach: | 0.25 |  |  | Cl=0 at alpha= | 0 | deg
|  |  |  | @ Cl=0.1, Cd= | 0.0055138
|  |  |  | @ Cl=0.4, Cd= | 0.0062697
|  |  |  | @ Cl=0.6, Cd= | 0.0069493
alpha (deg) | Cl | Cd | Cm | Cl/Cd
-20 | -1.4918 | 0.1046 | -0.0133 | -14.262
-19.5 | -1.6329 | 0.07545 | -0.032 | -21.6421
-19 | -1.6917 | 0.05982 | -0.0409 | -28.2798
-18.5 | -1.7258 | 0.04916 | -0.0449 | -35.1058
-18 | -1.7454 | 0.04144 | -0.0456 | -42.1187
-17.5 | -1.7524 | 0.03547 | -0.0446 | -49.4051
-17 | -1.7501 | 0.03071 | -0.0425 | -56.988
-16.5 | -1.74 | 0.02692 | -0.0395 | -64.636
-16 | -1.7231 | 0.02394 | -0.0358 | -71.9758
-15.5 | -1.7013 | 0.0216 | -0.0314 | -78.7639
-15 | -1.6752 | 0.01979 | -0.0265 | -84.6488
-14.5 | -1.6481 | 0.01834 | -0.0208 | -89.8637
-14 | -1.6085 | 0.01709 | -0.0168 | -94.1194
-13.5 | -1.5629 | 0.01597 | -0.0137 | -97.8647
-13 | -1.5139 | 0.01497 | -0.011 | -101.1289
-12.5 | -1.4641 | 0.01394 | -0.0085 | -105.0287
-12 | -1.4123 | 0.01298 | -0.0063 | -108.8059
-11.5 | -1.3584 | 0.01218 | -0.0046 | -111.5271
-11 | -1.3011 | 0.01152 | -0.0034 | -112.9427
-10.5 | -1.2494 | 0.01108 | -0.0011 | -112.7617
-10 | -1.193 | 0.01065 | 0.0002 | -112.0188
-9.5 | -1.1356 | 0.01022 | 0.0012 | -111.1155
-9 | -1.0782 | 0.00972 | 0.002 | -110.9259
-8.5 | -1.0197 | 0.00931 | 0.0027 | -109.5274
-8 | -0.9611 | 0.00888 | 0.0032 | -108.232
-7.5 | -0.9022 | 0.00848 | 0.0036 | -106.3915
-7 | -0.8431 | 0.00808 | 0.0039 | -104.3441
-6.5 | -0.7835 | 0.00775 | 0.0041 | -101.0968
-6 | -0.7235 | 0.00744 | 0.0041 | -97.2446
-5.5 | -0.6632 | 0.00718 | 0.004 | -92.3677
-5 | -0.6026 | 0.00696 | 0.0039 | -86.5805
-4.5 | -0.5419 | 0.00672 | 0.0036 | -80.6399
-4 | -0.4811 | 0.00651 | 0.0033 | -73.9017
-3.5 | -0.4204 | 0.00633 | 0.003 | -66.4139
-3 | -0.3594 | 0.00613 | 0.0026 | -58.6297
-2.5 | -0.2987 | 0.00595 | 0.0022 | -50.2017
-2 | -0.2381 | 0.00571 | 0.0018 | -41.6988
-1.5 | -0.1772 | 0.0055 | 0.0013 | -32.2182
-1 | -0.1174 | 0.00545 | 0.0009 | -21.5413
-0.5 | -0.0589 | 0.00564 | 0.0005 | -10.4433
0 | 0 | 0.00571 | 0 | 0
0.5 | 0.059 | 0.00564 | -0.0005 | 10.461
1 | 0.1175 | 0.00546 | -0.0009 | 21.5201
1.5 | 0.1773 | 0.0055 | -0.0013 | 32.2364
2 | 0.2382 | 0.00571 | -0.0018 | 41.7163
2.5 | 0.2987 | 0.00595 | -0.0022 | 50.2017
3 | 0.3595 | 0.00613 | -0.0026 | 58.646
3.5 | 0.4204 | 0.00634 | -0.003 | 66.3091
4 | 0.4812 | 0.00651 | -0.0034 | 73.9171
4.5 | 0.542 | 0.00672 | -0.0036 | 80.6548
5 | 0.6027 | 0.00696 | -0.0039 | 86.5948
5.5 | 0.6632 | 0.00718 | -0.004 | 92.3677
6 | 0.7235 | 0.00744 | -0.0041 | 97.2446
6.5 | 0.7836 | 0.00775 | -0.0041 | 101.1097
7 | 0.8432 | 0.00808 | -0.0039 | 104.3564
7.5 | 0.9023 | 0.00848 | -0.0036 | 106.4033
8 | 0.9613 | 0.00888 | -0.0032 | 108.2545
8.5 | 1.0198 | 0.00931 | -0.0027 | 109.5381
9 | 1.0783 | 0.00972 | -0.0021 | 110.9362
9.5 | 1.1358 | 0.01021 | -0.0012 | 111.2439
10 | 1.1932 | 0.01066 | -0.0002 | 111.9325
10.5 | 1.2496 | 0.01108 | 0.001 | 112.7798
11 | 1.3014 | 0.01152 | 0.0033 | 112.9688
11.5 | 1.3586 | 0.01218 | 0.0045 | 111.5435
12 | 1.4126 | 0.01298 | 0.0063 | 108.829
12.5 | 1.4644 | 0.01394 | 0.0085 | 105.0502
13 | 1.5143 | 0.01497 | 0.0109 | 101.1556
13.5 | 1.5635 | 0.01596 | 0.0136 | 97.9637
14 | 1.6091 | 0.01709 | 0.0167 | 94.1545
14.5 | 1.6488 | 0.01835 | 0.0207 | 89.8529
15 | 1.6765 | 0.01977 | 0.0263 | 84.8002
15.5 | 1.7023 | 0.0216 | 0.0313 | 78.8102
16 | 1.7242 | 0.02395 | 0.0356 | 71.9916
16.5 | 1.7413 | 0.02691 | 0.0393 | 64.7083
17 | 1.7516 | 0.0307 | 0.0423 | 57.0554
17.5 | 1.7545 | 0.03543 | 0.0444 | 49.5202
18 | 1.7474 | 0.04141 | 0.0453 | 42.1975
18.5 | 1.728 | 0.04914 | 0.0445 | 35.1648
19 | 1.6946 | 0.05973 | 0.0406 | 28.371
19.5 | 1.635 | 0.07548 | 0.0316 | 21.6614
20 | 1.4916 | 0.10503 | 0.0126 | 14.2017

## 103. Re 8M Mach 0.50 (1)
BIGFOIL.COM POLAR EXPORT
sc20012
SC(2)-0012 |  |  |  | Cl Max: | 1.102 | at alpha= | 20 | deg
JavaFoil+Calcfoil stall+Eppler ext transition |  |  |  | L/D Max: | 47 | at alpha= | 6.5 | deg
Re: | 8000000 |  |  | Cd Min: | 0.01405 | at alpha= | -1 | deg
Mach: | 0.5 |  |  | Cl=0 at alpha= | 0 | deg
|  |  |  | @ Cl=0.1, Cd= | 0.014214
|  |  |  | @ Cl=0.4, Cd= | 0.014763
|  |  |  | @ Cl=0.6, Cd= | 0.015528
alpha (deg) | Cl | Cd | Cm | Cl/Cd
-20 | -1.102 | 0.15803 | 0.015 | -6.971
-19.5 | -1.079 | 0.15113 | 0.015 | -7.137
-19 | -1.049 | 0.14494 | 0.014 | -7.235
-18.5 | -1.021 | 0.14531 | 0.014 | -7.023
-18 | -0.998 | 0.13958 | 0.014 | -7.148
-17.5 | -0.967 | 0.13612 | 0.013 | -7.105
-17 | -0.941 | 0.12498 | 0.013 | -7.531
-16.5 | -0.916 | 0.11695 | 0.013 | -7.832
-16 | -0.888 | 0.1228 | 0.012 | -7.227
-15.5 | -0.858 | 0.12052 | 0.011 | -7.117
-15 | -0.831 | 0.11017 | 0.011 | -7.546
-14.5 | -0.816 | 0.09321 | 0.012 | -8.753
-14 | -0.777 | 0.10827 | 0.01 | -7.175
-13.5 | -0.748 | 0.10207 | 0.01 | -7.332
-13 | -0.722 | 0.09331 | 0.009 | -7.737
-12.5 | -0.698 | 0.08442 | 0.01 | -8.265
-12 | -0.666 | 0.09348 | 0.008 | -7.125
-11.5 | -0.638 | 0.08903 | 0.008 | -7.167
-11 | -0.612 | 0.07884 | 0.008 | -7.767
-10.5 | -0.588 | 0.07177 | 0.008 | -8.186
-10 | -0.556 | 0.07841 | 0.007 | -7.093
-9.5 | -0.529 | 0.07163 | 0.007 | -7.39
-9 | -0.5 | 0.07279 | 0.006 | -6.869
-8.5 | -0.482 | 0.05681 | 0.007 | -8.487
-8 | -0.775 | 0.01852 | 0.011 | -41.829
-7.5 | -0.857 | 0.0201 | 0.01 | -42.632
-7 | -0.855 | 0.0189 | 0.009 | -45.226
-6.5 | -0.826 | 0.01761 | 0.009 | -46.917
-6 | -0.784 | 0.01698 | 0.008 | -46.147
-5.5 | -0.732 | 0.01637 | 0.007 | -44.72
-5 | -0.675 | 0.01589 | 0.007 | -42.457
-4.5 | -0.613 | 0.01557 | 0.006 | -39.4
-4 | -0.549 | 0.01529 | 0.005 | -35.925
-3.5 | -0.483 | 0.01507 | 0.005 | -32.032
-3 | -0.415 | 0.01477 | 0.004 | -28.099
-2.5 | -0.347 | 0.01474 | 0.003 | -23.518
-2 | -0.278 | 0.01447 | 0.003 | -19.205
-1.5 | -0.209 | 0.01443 | 0.002 | -14.47
-1 | -0.139 | 0.01405 | 0.001 | -9.914
-0.5 | -0.07 | 0.01434 | 0.001 | -4.863
0 | 0 | 0.01447 | 0 | 0
0.5 | 0.07 | 0.01434 | -0.001 | 4.869
1 | 0.139 | 0.01405 | -0.001 | 9.926
1.5 | 0.209 | 0.01443 | -0.002 | 14.488
2 | 0.278 | 0.01447 | -0.003 | 19.231
2.5 | 0.347 | 0.01474 | -0.003 | 23.549
3 | 0.416 | 0.01477 | -0.004 | 28.137
3.5 | 0.483 | 0.01506 | -0.005 | 32.097
4 | 0.55 | 0.01538 | -0.005 | 35.76
4.5 | 0.614 | 0.01557 | -0.006 | 39.464
5 | 0.676 | 0.01602 | -0.007 | 42.192
5.5 | 0.733 | 0.01649 | -0.007 | 44.464
6 | 0.785 | 0.0171 | -0.008 | 45.902
6.5 | 0.828 | 0.01761 | -0.009 | 47
7 | 0.856 | 0.01903 | -0.009 | 44.988
7.5 | 0.855 | 0.01929 | -0.01 | 44.303
8 | 0.756 | 0.02153 | -0.01 | 35.128
8.5 | 0.482 | 0.05701 | -0.007 | 8.452
9 | 0.5 | 0.07279 | -0.006 | 6.874
9.5 | 0.529 | 0.07177 | -0.007 | 7.376
10 | 0.556 | 0.07791 | -0.007 | 7.141
10.5 | 0.588 | 0.07165 | -0.008 | 8.203
11 | 0.613 | 0.07901 | -0.008 | 7.753
11.5 | 0.638 | 0.08786 | -0.008 | 7.266
12 | 0.666 | 0.09419 | -0.008 | 7.071
12.5 | 0.698 | 0.08426 | -0.01 | 8.279
13 | 0.722 | 0.09384 | -0.01 | 7.696
13.5 | 0.748 | 0.10215 | -0.01 | 7.326
14 | 0.777 | 0.10951 | -0.01 | 7.094
14.5 | 0.81 | 0.09824 | -0.012 | 8.247
15 | 0.831 | 0.1088 | -0.011 | 7.64
15.5 | 0.858 | 0.11777 | -0.011 | 7.286
16 | 0.888 | 0.12122 | -0.012 | 7.328
16.5 | 0.92 | 0.11369 | -0.013 | 8.089
17 | 0.943 | 0.1219 | -0.013 | 7.733
17.5 | 0.967 | 0.13278 | -0.013 | 7.286
18 | 0.999 | 0.13626 | -0.014 | 7.331
18.5 | 1.021 | 0.14613 | -0.014 | 6.984
19 | 1.049 | 0.14741 | -0.014 | 7.114
19.5 | 1.079 | 0.15117 | -0.015 | 7.139
20 | 1.102 | 0.15806 | -0.015 | 6.97

## 104. Re 8M Mach 0.50 (2)
BIGFOIL.COM POLAR EXPORT
sc20012
SC(2)-0012 |  |  |  | Cl Max: | 1.1796 | at alpha= | 9 | deg
XFOIL ncrit=9 |  |  |  | L/D Max: | 104.254 | at alpha= | 7 | deg
Re: | 8000000 |  |  | Cd Min: | 0.13203 | at alpha= | 14 | deg
Mach: | 0.5 |  |  | Cl=0 at alpha= | 0.00075586 | deg
|  |  |  | @ Cl=0.1, Cd= | 0.0056825
|  |  |  | @ Cl=0.4, Cd= | 0.0063803
|  |  |  | @ Cl=0.6, Cd= | 0.0070766
alpha (deg) | Cl | Cd | Cm | Cl/Cd
-14 | -0.8829 | 0.13181 | 0.0074 | -6.6983
-13.5 | -0.9052 | 0.11871 | -0.0007 | -7.6253
-13 | -0.9314 | 0.10573 | -0.0086 | -8.8092
-12.5 | -0.9603 | 0.09277 | -0.0165 | -10.3514
-12 | -0.9858 | 0.08003 | -0.0242 | -12.3179
-11.5 | -1.0081 | 0.066 | -0.0327 | -15.2742
-11 | -1.0336 | 0.05286 | -0.0426 | -19.5535
-10.5 | -1.0668 | 0.04205 | -0.0481 | -25.3698
-10 | -1.1055 | 0.03362 | -0.0477 | -32.8822
-9.5 | -1.145 | 0.02618 | -0.043 | -43.7357
-9 | -1.1795 | 0.01992 | -0.0323 | -59.2118
-8 | -1.1268 | 0.0113 | -0.0159 | -99.7168
-7.5 | -1.0577 | 0.01017 | -0.0115 | -104.002
-7 | -0.985 | 0.00945 | -0.0083 | -104.2328
-6.5 | -0.9126 | 0.00885 | -0.0057 | -103.1186
-5.5 | -0.7685 | 0.00786 | -0.002 | -97.7735
-5 | -0.6964 | 0.00749 | -0.0009 | -92.9773
-4.5 | -0.6246 | 0.00717 | -0.0001 | -87.113
-4 | -0.5532 | 0.0069 | 0.0005 | -80.1739
-3.5 | -0.482 | 0.00664 | 0.0008 | -72.5904
-3 | -0.4109 | 0.00641 | 0.0009 | -64.103
-2.5 | -0.3404 | 0.00622 | 0.0009 | -54.7267
-2 | -0.2704 | 0.00598 | 0.0008 | -45.2174
-1.5 | -0.2009 | 0.0057 | 0.0006 | -35.2456
-1 | -0.1321 | 0.00558 | 0.0004 | -23.6738
0 | -0.0001 | 0.00597 | 0 | -0.01675
1 | 0.1322 | 0.00559 | -0.0004 | 23.6494
1.5 | 0.2009 | 0.0057 | -0.0006 | 35.2456
2 | 0.2705 | 0.00598 | -0.0008 | 45.2341
2.5 | 0.3405 | 0.00622 | -0.0009 | 54.7428
3 | 0.411 | 0.00641 | -0.0009 | 64.1186
3.5 | 0.482 | 0.00665 | -0.0008 | 72.4812
4 | 0.5533 | 0.0069 | -0.0005 | 80.1884
4.5 | 0.6247 | 0.00717 | 0 | 87.1269
5 | 0.6965 | 0.00749 | 0.0009 | 92.9907
5.5 | 0.7686 | 0.00786 | 0.002 | 97.7863
6.5 | 0.9127 | 0.00885 | 0.0056 | 103.1299
7 | 0.9852 | 0.00945 | 0.0082 | 104.254
7.5 | 1.0579 | 0.01017 | 0.0115 | 104.0216
8 | 1.127 | 0.0113 | 0.0159 | 99.7345
9 | 1.1796 | 0.01995 | 0.0323 | 59.1278
9.5 | 1.1453 | 0.02621 | 0.0429 | 43.6971
10 | 1.1058 | 0.03367 | 0.0476 | 32.8423
10.5 | 1.067 | 0.04209 | 0.048 | 25.3504
11 | 1.0341 | 0.05297 | 0.0423 | 19.5224
11.5 | 1.0086 | 0.06615 | 0.0324 | 15.2472
12 | 0.9865 | 0.08017 | 0.0238 | 12.3051
12.5 | 0.9609 | 0.09293 | 0.0161 | 10.34
13 | 0.9319 | 0.10591 | 0.0082 | 8.799
13.5 | 0.906 | 0.11889 | 0.0003 | 7.6205
14 | 0.8835 | 0.13203 | -0.0078 | 6.6917

## 105. Re 10M Mach 0.00 (1)
BIGFOIL.COM POLAR EXPORT
sc20012
SC(2)-0012 |  |  |  | Cl Max: | 1.214 | at alpha= | 13.5 | deg
JavaFoil+Calcfoil stall+Eppler ext transition |  |  |  | L/D Max: | 64.307 | at alpha= | 12.5 | deg
Re: | 10000000 |  |  | Cd Min: | 0.01333 | at alpha= | -1.5 | deg
Mach: | 0 |  |  | Cl=0 at alpha= | 0 | deg
|  |  |  | @ Cl=0.1, Cd= | 0.013669
|  |  |  | @ Cl=0.4, Cd= | 0.01402
|  |  |  | @ Cl=0.6, Cd= | 0.014427
alpha (deg) | Cl | Cd | Cm | Cl/Cd
-18.5 | -0.994 | 0.12027 | 0.014 | -8.261
-18 | -1.017 | 0.10847 | 0.014 | -9.376
-17.5 | -1.038 | 0.09899 | 0.014 | -10.485
-17 | -1.082 | 0.07419 | 0.015 | -14.585
-16.5 | -1.078 | 0.08053 | 0.014 | -13.386
-16 | -1.153 | 0.04592 | 0.016 | -25.109
-15.5 | -1.184 | 0.03525 | 0.016 | -33.58
-15 | -1.196 | 0.03077 | 0.016 | -38.849
-14.5 | -1.203 | 0.02755 | 0.016 | -43.685
-14 | -1.205 | 0.02543 | 0.015 | -47.373
-13.5 | -1.214 | 0.02208 | 0.015 | -54.967
-13 | -1.21 | 0.02053 | 0.015 | -58.951
-12.5 | -1.201 | 0.01868 | 0.014 | -64.307
-12 | -1.185 | 0.01893 | 0.014 | -62.605
-11.5 | -1.167 | 0.02002 | 0.013 | -58.305
-11 | -1.14 | 0.0193 | 0.013 | -59.046
-10.5 | -1.108 | 0.01904 | 0.012 | -58.207
-10 | -1.074 | 0.01846 | 0.012 | -58.188
-9.5 | -1.037 | 0.01769 | 0.011 | -58.61
-9 | -0.997 | 0.01713 | 0.01 | -58.2
-8.5 | -0.954 | 0.01671 | 0.01 | -57.085
-8 | -0.908 | 0.01619 | 0.009 | -56.082
-7.5 | -0.86 | 0.01581 | 0.009 | -54.418
-7 | -0.81 | 0.01545 | 0.008 | -52.439
-6.5 | -0.758 | 0.01512 | 0.008 | -50.179
-6 | -0.705 | 0.01478 | 0.007 | -47.691
-5.5 | -0.65 | 0.0146 | 0.006 | -44.521
-5 | -0.594 | 0.01441 | 0.006 | -41.229
-4.5 | -0.537 | 0.01428 | 0.005 | -37.596
-4 | -0.479 | 0.01408 | 0.005 | -34.029
-3.5 | -0.42 | 0.01409 | 0.004 | -29.826
-3 | -0.361 | 0.0139 | 0.004 | -25.962
-2.5 | -0.301 | 0.01371 | 0.003 | -21.96
-2 | -0.241 | 0.0135 | 0.002 | -17.863
-1.5 | -0.181 | 0.01333 | 0.002 | -13.583
-1 | -0.121 | 0.01359 | 0.001 | -8.886
-0.5 | -0.06 | 0.01382 | 0.001 | -4.372
0 | 0 | 0.01365 | 0 | 0
0.5 | 0.06 | 0.01382 | -0.001 | 4.377
1 | 0.121 | 0.01359 | -0.001 | 8.895
1.5 | 0.181 | 0.01333 | -0.002 | 13.597
2 | 0.241 | 0.0135 | -0.002 | 17.883
2.5 | 0.301 | 0.01371 | -0.003 | 21.984
3 | 0.361 | 0.01389 | -0.004 | 25.992
3.5 | 0.421 | 0.01409 | -0.004 | 29.86
4 | 0.48 | 0.01407 | -0.005 | 34.076
4.5 | 0.538 | 0.01428 | -0.005 | 37.648
5 | 0.595 | 0.01441 | -0.006 | 41.288
5.5 | 0.651 | 0.0146 | -0.006 | 44.586
6 | 0.706 | 0.01478 | -0.007 | 47.762
6.5 | 0.76 | 0.01511 | -0.008 | 50.254
7 | 0.811 | 0.01545 | -0.008 | 52.519
7.5 | 0.861 | 0.0158 | -0.009 | 54.503
8 | 0.909 | 0.01619 | -0.009 | 56.159
8.5 | 0.955 | 0.0167 | -0.01 | 57.165
9 | 0.998 | 0.01712 | -0.01 | 58.284
9.5 | 1.038 | 0.01769 | -0.011 | 58.696
10 | 1.076 | 0.01846 | -0.012 | 58.278
10.5 | 1.11 | 0.01904 | -0.012 | 58.318
11 | 1.142 | 0.0193 | -0.013 | 59.16
11.5 | 1.169 | 0.02002 | -0.013 | 58.423
12 | 1.185 | 0.01893 | -0.014 | 62.605
12.5 | 1.201 | 0.01868 | -0.014 | 64.307
13 | 1.21 | 0.02053 | -0.015 | 58.951
13.5 | 1.214 | 0.02208 | -0.015 | 54.967
14 | 1.205 | 0.02543 | -0.015 | 47.373
14.5 | 1.203 | 0.02755 | -0.016 | 43.685
15 | 1.196 | 0.03077 | -0.016 | 38.849
15.5 | 1.184 | 0.03525 | -0.016 | 33.58
16 | 1.153 | 0.04592 | -0.016 | 25.109
16.5 | 1.078 | 0.08053 | -0.014 | 13.386
17 | 1.082 | 0.07419 | -0.015 | 14.585
17.5 | 1.038 | 0.09899 | -0.014 | 10.485
18 | 1.017 | 0.10847 | -0.014 | 9.376
18.5 | 0.994 | 0.12027 | -0.014 | 8.261

## 106. Re 10M Mach 0.00 (2)
BIGFOIL.COM POLAR EXPORT
sc20012
SC(2)-0012 |  |  |  | Cl Max: | 1.9258 | at alpha= | 20 | deg
XFOIL ncrit=9 |  |  |  | L/D Max: | 122.972 | at alpha= | 11.5 | deg
Re: | 10000000 |  |  | Cd Min: | 0.02899 | at alpha= | -20 | deg
Mach: | 0 |  |  | Cl=0 at alpha= | 0 | deg
|  |  |  | @ Cl=0.1, Cd= | 0.0056786
|  |  |  | @ Cl=0.4, Cd= | 0.0060358
|  |  |  | @ Cl=0.6, Cd= | 0.0066636
alpha (deg) | Cl | Cd | Cm | Cl/Cd
-20 | -1.9238 | 0.02899 | -0.026 | -66.3608
-19.5 | -1.9087 | 0.02626 | -0.0241 | -72.6847
-19 | -1.8904 | 0.02396 | -0.0217 | -78.8982
-18.5 | -1.869 | 0.02205 | -0.0191 | -84.7619
-18 | -1.8454 | 0.02044 | -0.0162 | -90.2838
-17.5 | -1.8197 | 0.0191 | -0.0129 | -95.2723
-17 | -1.7936 | 0.01798 | -0.0091 | -99.7553
-16.5 | -1.7634 | 0.01706 | -0.0055 | -103.3646
-16 | -1.7253 | 0.01623 | -0.0033 | -106.3031
-15.5 | -1.6835 | 0.01545 | -0.0016 | -108.9644
-15 | -1.6394 | 0.01473 | -0.0002 | -111.2967
-14.5 | -1.5934 | 0.01407 | 0.0009 | -113.248
-14 | -1.546 | 0.01345 | 0.0019 | -114.9442
-13.5 | -1.4974 | 0.01286 | 0.0027 | -116.4386
-13 | -1.4489 | 0.01218 | 0.0035 | -118.9573
-12.5 | -1.3991 | 0.01156 | 0.0042 | -121.0294
-12 | -1.3482 | 0.011 | 0.0047 | -122.5636
-11.5 | -1.2946 | 0.01053 | 0.0047 | -122.944
-11 | -1.2461 | 0.01021 | 0.006 | -122.047
-10.5 | -1.1936 | 0.00992 | 0.0064 | -120.3226
-10 | -1.1401 | 0.00959 | 0.0066 | -118.8843
-9.5 | -1.0862 | 0.00921 | 0.0067 | -117.937
-9 | -1.0315 | 0.00887 | 0.0067 | -116.2909
-8.5 | -0.9764 | 0.00853 | 0.0067 | -114.4666
-8 | -0.9209 | 0.0082 | 0.0066 | -112.3049
-7.5 | -0.8651 | 0.00785 | 0.0065 | -110.2038
-6.5 | -0.752 | 0.00727 | 0.006 | -103.4388
-6 | -0.6949 | 0.00702 | 0.0057 | -98.9886
-5.5 | -0.6375 | 0.0068 | 0.0053 | -93.75
-5 | -0.5796 | 0.00659 | 0.0049 | -87.9514
-4.5 | -0.5217 | 0.00639 | 0.0045 | -81.6432
-4 | -0.4635 | 0.00623 | 0.004 | -74.3981
-3.5 | -0.4051 | 0.00605 | 0.0035 | -66.9587
-3 | -0.3468 | 0.00589 | 0.0031 | -58.8795
-2.5 | -0.2883 | 0.00571 | 0.0026 | -50.4904
-2 | -0.2299 | 0.00553 | 0.0021 | -41.5732
-1.5 | -0.1714 | 0.00539 | 0.0015 | -31.7996
-1 | -0.1146 | 0.00564 | 0.0011 | -20.3191
-0.5 | -0.0575 | 0.0058 | 0.0005 | -9.9138
0 | 0 | 0.00584 | 0 | 0
0.5 | 0.0575 | 0.00579 | -0.0005 | 9.9309
1 | 0.1147 | 0.00564 | -0.0011 | 20.3369
1.5 | 0.1715 | 0.00539 | -0.0015 | 31.8182
2 | 0.23 | 0.00553 | -0.0021 | 41.5913
2.5 | 0.2883 | 0.00571 | -0.0026 | 50.4904
3 | 0.3468 | 0.00589 | -0.0031 | 58.8795
3.5 | 0.4052 | 0.00605 | -0.0036 | 66.9752
4 | 0.4636 | 0.00623 | -0.0041 | 74.4141
4.5 | 0.5217 | 0.00639 | -0.0045 | 81.6432
5 | 0.5797 | 0.00659 | -0.0049 | 87.9666
5.5 | 0.6376 | 0.0068 | -0.0054 | 93.7647
6 | 0.695 | 0.00702 | -0.0057 | 99.0028
6.5 | 0.7521 | 0.00727 | -0.006 | 103.4525
7.5 | 0.8652 | 0.00785 | -0.0065 | 110.2166
8 | 0.9211 | 0.00819 | -0.0066 | 112.4664
8.5 | 0.9765 | 0.00853 | -0.0067 | 114.4783
9 | 1.0316 | 0.00887 | -0.0068 | 116.3021
9.5 | 1.0864 | 0.0092 | -0.0068 | 118.087
10 | 1.1402 | 0.00959 | -0.0066 | 118.8947
10.5 | 1.1938 | 0.00992 | -0.0064 | 120.3427
11 | 1.2464 | 0.01022 | -0.0061 | 121.9569
11.5 | 1.2949 | 0.01053 | -0.0048 | 122.9725
12 | 1.3484 | 0.011 | -0.0047 | 122.5818
12.5 | 1.3993 | 0.01156 | -0.0042 | 121.0467
13 | 1.4492 | 0.01218 | -0.0036 | 118.9819
13.5 | 1.4977 | 0.01286 | -0.0028 | 116.4619
14 | 1.5463 | 0.01345 | -0.002 | 114.9665
14.5 | 1.5938 | 0.01407 | -0.001 | 113.2765
15 | 1.6398 | 0.01473 | 0.0001 | 111.3238
15.5 | 1.6839 | 0.01545 | 0.0015 | 108.9903
16 | 1.7258 | 0.01622 | 0.0032 | 106.3995
16.5 | 1.7641 | 0.01706 | 0.0054 | 103.4056
17 | 1.7946 | 0.01798 | 0.0089 | 99.8109
17.5 | 1.8208 | 0.0191 | 0.0127 | 95.3298
18 | 1.8466 | 0.02043 | 0.016 | 90.3867
18.5 | 1.8705 | 0.02203 | 0.0189 | 84.9069
19 | 1.8918 | 0.02394 | 0.0215 | 79.0226
19.5 | 1.9107 | 0.02621 | 0.0238 | 72.8997
20 | 1.9258 | 0.02894 | 0.0257 | 66.5446

## 107. Re 10M Mach 0.10 (1)
BIGFOIL.COM POLAR EXPORT
sc20012
SC(2)-0012 |  |  |  | Cl Max: | 1.196 | at alpha= | 13 | deg
JavaFoil+Calcfoil stall+Eppler ext transition |  |  |  | L/D Max: | 62.484 | at alpha= | 12 | deg
Re: | 10000000 |  |  | Cd Min: | 0.01335 | at alpha= | -1.5 | deg
Mach: | 0.1 |  |  | Cl=0 at alpha= | 0 | deg
|  |  |  | @ Cl=0.1, Cd= | 0.013693
|  |  |  | @ Cl=0.4, Cd= | 0.014039
|  |  |  | @ Cl=0.6, Cd= | 0.014466
alpha (deg) | Cl | Cd | Cm | Cl/Cd
-18 | -0.969 | 0.11715 | 0.014 | -8.271
-17.5 | -1.002 | 0.09912 | 0.014 | -10.109
-17 | -1.032 | 0.08582 | 0.015 | -12.021
-16.5 | -1.038 | 0.08764 | 0.014 | -11.848
-16 | -1.086 | 0.06366 | 0.015 | -17.057
-15.5 | -1.147 | 0.03958 | 0.016 | -28.984
-15 | -1.166 | 0.03331 | 0.016 | -34.997
-14.5 | -1.164 | 0.03279 | 0.015 | -35.507
-14 | -1.182 | 0.02711 | 0.015 | -43.588
-13.5 | -1.19 | 0.02389 | 0.015 | -49.793
-13 | -1.196 | 0.02105 | 0.015 | -56.84
-12.5 | -1.191 | 0.0197 | 0.014 | -60.446
-12 | -1.18 | 0.01889 | 0.014 | -62.484
-11.5 | -1.161 | 0.01885 | 0.013 | -61.582
-11 | -1.137 | 0.01998 | 0.013 | -56.929
-10.5 | -1.108 | 0.01928 | 0.012 | -57.458
-10 | -1.075 | 0.01859 | 0.012 | -57.803
-9.5 | -1.038 | 0.01782 | 0.011 | -58.254
-9 | -0.999 | 0.01723 | 0.011 | -57.946
-8.5 | -0.956 | 0.01685 | 0.01 | -56.734
-8 | -0.911 | 0.01627 | 0.009 | -55.998
-7.5 | -0.863 | 0.01602 | 0.009 | -53.873
-7 | -0.813 | 0.0155 | 0.008 | -52.467
-6.5 | -0.762 | 0.01517 | 0.008 | -50.197
-6 | -0.708 | 0.01482 | 0.007 | -47.787
-5.5 | -0.653 | 0.01463 | 0.006 | -44.631
-5 | -0.597 | 0.01446 | 0.006 | -41.287
-4.5 | -0.54 | 0.01433 | 0.005 | -37.66
-4 | -0.481 | 0.01411 | 0.005 | -34.109
-3.5 | -0.422 | 0.01412 | 0.004 | -29.908
-3 | -0.363 | 0.01392 | 0.004 | -26.054
-2.5 | -0.303 | 0.01373 | 0.003 | -22.036
-2 | -0.242 | 0.01352 | 0.002 | -17.921
-1.5 | -0.182 | 0.01335 | 0.002 | -13.628
-1 | -0.121 | 0.01361 | 0.001 | -8.917
-0.5 | -0.061 | 0.01384 | 0.001 | -4.387
0 | 0 | 0.01367 | 0 | 0
0.5 | 0.061 | 0.01384 | -0.001 | 4.392
1 | 0.122 | 0.01361 | -0.001 | 8.926
1.5 | 0.182 | 0.01335 | -0.002 | 13.643
2 | 0.243 | 0.01352 | -0.002 | 17.941
2.5 | 0.303 | 0.01373 | -0.003 | 22.061
3 | 0.363 | 0.01391 | -0.004 | 26.084
3.5 | 0.423 | 0.01412 | -0.004 | 29.942
4 | 0.482 | 0.01411 | -0.005 | 34.157
4.5 | 0.54 | 0.01433 | -0.005 | 37.713
5 | 0.598 | 0.01446 | -0.006 | 41.346
5.5 | 0.654 | 0.01463 | -0.006 | 44.696
6 | 0.709 | 0.01482 | -0.007 | 47.858
6.5 | 0.763 | 0.01517 | -0.008 | 50.273
7 | 0.814 | 0.0155 | -0.008 | 52.547
7.5 | 0.864 | 0.01602 | -0.009 | 53.958
8 | 0.912 | 0.01626 | -0.009 | 56.075
8.5 | 0.957 | 0.01685 | -0.01 | 56.814
9 | 1 | 0.01723 | -0.011 | 58.03
9.5 | 1.04 | 0.01782 | -0.011 | 58.341
10 | 1.076 | 0.01859 | -0.012 | 57.893
10.5 | 1.11 | 0.01927 | -0.012 | 57.568
11 | 1.139 | 0.01997 | -0.013 | 57.042
11.5 | 1.161 | 0.01885 | -0.013 | 61.582
12 | 1.18 | 0.01889 | -0.014 | 62.484
12.5 | 1.191 | 0.0197 | -0.014 | 60.446
13 | 1.196 | 0.02105 | -0.015 | 56.84
13.5 | 1.19 | 0.02389 | -0.015 | 49.793
14 | 1.182 | 0.02711 | -0.015 | 43.588
14.5 | 1.164 | 0.03279 | -0.015 | 35.507
15 | 1.166 | 0.03331 | -0.016 | 34.997
15.5 | 1.147 | 0.03958 | -0.016 | 28.984
16 | 1.086 | 0.06366 | -0.015 | 17.057
16.5 | 1.038 | 0.08764 | -0.014 | 11.848
17 | 1.016 | 0.09721 | -0.014 | 10.45
17.5 | 1.002 | 0.09912 | -0.014 | 10.109
18 | 0.97 | 0.11647 | -0.014 | 8.324

## 108. Re 10M Mach 0.10 (2)
BIGFOIL.COM POLAR EXPORT
sc20012
SC(2)-0012 |  |  |  | Cl Max: | 1.9168 | at alpha= | 20 | deg
XFOIL ncrit=9 |  |  |  | L/D Max: | 122.123 | at alpha= | 11.5 | deg
Re: | 10000000 |  |  | Cd Min: | 0.03231 | at alpha= | -20 | deg
Mach: | 0.1 |  |  | Cl=0 at alpha= | 0 | deg
|  |  |  | @ Cl=0.1, Cd= | 0.0056873
|  |  |  | @ Cl=0.4, Cd= | 0.0060393
|  |  |  | @ Cl=0.6, Cd= | 0.0066698
alpha (deg) | Cl | Cd | Cm | Cl/Cd
-20 | -1.9145 | 0.03231 | -0.0309 | -59.2541
-19.5 | -1.9048 | 0.02887 | -0.0291 | -65.9785
-19 | -1.8898 | 0.02604 | -0.0268 | -72.573
-18.5 | -1.8707 | 0.0237 | -0.0243 | -78.9325
-18 | -1.8489 | 0.02175 | -0.0213 | -85.0069
-17.5 | -1.8244 | 0.02014 | -0.0181 | -90.5859
-17 | -1.7982 | 0.0188 | -0.0144 | -95.6489
-16.5 | -1.7723 | 0.0177 | -0.01 | -100.1299
-16 | -1.7372 | 0.01677 | -0.0069 | -103.5897
-15.5 | -1.6965 | 0.01592 | -0.0047 | -106.5641
-15 | -1.6527 | 0.01513 | -0.003 | -109.2333
-14.5 | -1.6067 | 0.01441 | -0.0015 | -111.499
-14 | -1.5591 | 0.01374 | -0.0003 | -113.4716
-13.5 | -1.5101 | 0.01311 | 0.0008 | -115.1869
-13 | -1.4603 | 0.01249 | 0.0017 | -116.9175
-12.5 | -1.4104 | 0.0118 | 0.0026 | -119.5254
-12 | -1.359 | 0.0112 | 0.0033 | -121.3393
-11.5 | -1.3051 | 0.01068 | 0.0035 | -122.2004
-11 | -1.2562 | 0.01034 | 0.005 | -121.4894
-10.5 | -1.203 | 0.01002 | 0.0055 | -120.0599
-10 | -1.1487 | 0.00971 | 0.0058 | -118.3007
-9.5 | -1.0943 | 0.00931 | 0.006 | -117.5403
-9 | -1.0392 | 0.00894 | 0.0062 | -116.2416
-8.5 | -0.9833 | 0.00861 | 0.0062 | -114.2044
-8 | -0.9274 | 0.00826 | 0.0062 | -112.276
-7.5 | -0.8711 | 0.00791 | 0.0061 | -110.1264
-7 | -0.8143 | 0.0076 | 0.006 | -107.1447
-6.5 | -0.7571 | 0.0073 | 0.0058 | -103.7123
-6 | -0.6996 | 0.00704 | 0.0055 | -99.375
-5.5 | -0.6417 | 0.00682 | 0.0052 | -94.0909
-5 | -0.5833 | 0.00661 | 0.0048 | -88.2451
-4.5 | -0.525 | 0.0064 | 0.0044 | -82.0312
-4 | -0.4664 | 0.00624 | 0.004 | -74.7436
-3.5 | -0.4076 | 0.00606 | 0.0035 | -67.2607
-3 | -0.3488 | 0.0059 | 0.003 | -59.1186
-2.5 | -0.29 | 0.00572 | 0.0025 | -50.6993
-2 | -0.2313 | 0.00553 | 0.002 | -41.8264
-1.5 | -0.1724 | 0.00539 | 0.0015 | -31.9852
-1 | -0.1153 | 0.00565 | 0.0011 | -20.4071
-0.5 | -0.0578 | 0.0058 | 0.0005 | -9.9655
0 | 0 | 0.00585 | 0 | 0
0.5 | 0.0579 | 0.00579 | -0.0005 | 10
1 | 0.1153 | 0.00565 | -0.0011 | 20.4071
1.5 | 0.1725 | 0.00539 | -0.0015 | 32.0037
2 | 0.2313 | 0.00553 | -0.002 | 41.8264
2.5 | 0.29 | 0.00572 | -0.0025 | 50.6993
3 | 0.3489 | 0.0059 | -0.003 | 59.1356
3.5 | 0.4076 | 0.00606 | -0.0035 | 67.2607
4 | 0.4665 | 0.00624 | -0.004 | 74.7596
4.5 | 0.525 | 0.0064 | -0.0044 | 82.0312
5 | 0.5834 | 0.00661 | -0.0048 | 88.2602
5.5 | 0.6417 | 0.00682 | -0.0052 | 94.0909
6 | 0.6997 | 0.00704 | -0.0055 | 99.3892
6.5 | 0.7572 | 0.0073 | -0.0058 | 103.726
7 | 0.8144 | 0.0076 | -0.006 | 107.1579
7.5 | 0.8712 | 0.00791 | -0.0061 | 110.1391
8 | 0.9275 | 0.00826 | -0.0062 | 112.2881
8.5 | 0.9834 | 0.00861 | -0.0062 | 114.216
9 | 1.0393 | 0.00894 | -0.0062 | 116.2528
9.5 | 1.0945 | 0.0093 | -0.0061 | 117.6882
10 | 1.1488 | 0.00971 | -0.0058 | 118.311
10.5 | 1.2032 | 0.01002 | -0.0056 | 120.0798
11 | 1.2564 | 0.01034 | -0.005 | 121.5087
11.5 | 1.3055 | 0.01069 | -0.0036 | 122.1235
12 | 1.3592 | 0.01119 | -0.0034 | 121.4656
12.5 | 1.4106 | 0.0118 | -0.0027 | 119.5424
13 | 1.4607 | 0.01247 | -0.0018 | 117.1371
13.5 | 1.5104 | 0.01311 | -0.0008 | 115.2098
14 | 1.5594 | 0.01374 | 0.0002 | 113.4934
14.5 | 1.6071 | 0.01441 | 0.0014 | 111.5267
15 | 1.6531 | 0.01513 | 0.0029 | 109.2597
15.5 | 1.697 | 0.01592 | 0.0046 | 106.5955
16 | 1.7378 | 0.01677 | 0.0068 | 103.6255
16.5 | 1.7732 | 0.0177 | 0.0098 | 100.1808
17 | 1.7992 | 0.0188 | 0.0142 | 95.7021
17.5 | 1.8255 | 0.02013 | 0.0179 | 90.6855
18 | 1.8502 | 0.02174 | 0.0211 | 85.1058
18.5 | 1.8723 | 0.02368 | 0.024 | 79.0667
19 | 1.8913 | 0.02602 | 0.0266 | 72.6864
19.5 | 1.9069 | 0.02881 | 0.0288 | 66.1888
20 | 1.9168 | 0.03224 | 0.0306 | 59.4541

## 109. Re 10M Mach 0.25 (1)
BIGFOIL.COM POLAR EXPORT
sc20012
SC(2)-0012 |  |  |  | Cl Max: | 1.11 | at alpha= | 11.5 | deg
JavaFoil+Calcfoil stall+Eppler ext transition |  |  |  | L/D Max: | 58.672 | at alpha= | 11 | deg
Re: | 10000000 |  |  | Cd Min: | 0.01345 | at alpha= | -1.5 | deg
Mach: | 0.25 |  |  | Cl=0 at alpha= | 0 | deg
|  |  |  | @ Cl=0.1, Cd= | 0.013797
|  |  |  | @ Cl=0.4, Cd= | 0.014152
|  |  |  | @ Cl=0.6, Cd= | 0.014617
alpha (deg) | Cl | Cd | Cm | Cl/Cd
-17 | -0.707 | 0.12765 | 0.012 | -5.542
-16.5 | -0.756 | 0.12069 | 0.012 | -6.261
-16 | -0.802 | 0.11032 | 0.012 | -7.271
-15.5 | -0.837 | 0.10372 | 0.012 | -8.067
-15 | -0.877 | 0.08942 | 0.012 | -9.803
-14.5 | -0.912 | 0.07771 | 0.013 | -11.741
-14 | -0.937 | 0.07181 | 0.012 | -13.047
-13.5 | -0.976 | 0.05669 | 0.013 | -17.218
-13 | -1.056 | 0.03132 | 0.014 | -33.727
-12.5 | -1.082 | 0.02587 | 0.014 | -41.81
-12 | -1.116 | 0.02018 | 0.014 | -55.322
-11.5 | -1.114 | 0.0183 | 0.014 | -60.847
-11 | -1.107 | 0.01886 | 0.013 | -58.672
-10.5 | -1.093 | 0.01994 | 0.013 | -54.794
-10 | -1.068 | 0.01934 | 0.012 | -55.235
-9.5 | -1.039 | 0.01859 | 0.011 | -55.858
-9 | -1.005 | 0.01798 | 0.011 | -55.874
-8.5 | -0.966 | 0.01743 | 0.01 | -55.432
-8 | -0.924 | 0.01674 | 0.01 | -55.208
-7.5 | -0.878 | 0.01637 | 0.009 | -53.647
-7 | -0.829 | 0.01589 | 0.008 | -52.187
-6.5 | -0.778 | 0.01547 | 0.008 | -50.303
-6 | -0.725 | 0.01507 | 0.007 | -48.101
-5.5 | -0.669 | 0.01482 | 0.007 | -45.142
-5 | -0.612 | 0.01466 | 0.006 | -41.764
-4.5 | -0.554 | 0.0145 | 0.005 | -38.177
-4 | -0.494 | 0.01428 | 0.005 | -34.593
-3.5 | -0.434 | 0.01428 | 0.004 | -30.354
-3 | -0.372 | 0.01405 | 0.004 | -26.495
-2.5 | -0.311 | 0.01386 | 0.003 | -22.418
-2 | -0.249 | 0.01365 | 0.002 | -18.239
-1.5 | -0.187 | 0.01345 | 0.002 | -13.893
-1 | -0.125 | 0.01371 | 0.001 | -9.096
-0.5 | -0.062 | 0.01393 | 0.001 | -4.478
0 | 0 | 0.01375 | 0 | 0
0.5 | 0.062 | 0.01393 | -0.001 | 4.483
1 | 0.125 | 0.01371 | -0.001 | 9.106
1.5 | 0.187 | 0.01345 | -0.002 | 13.909
2 | 0.249 | 0.01365 | -0.002 | 18.26
2.5 | 0.311 | 0.01386 | -0.003 | 22.444
3 | 0.373 | 0.01405 | -0.004 | 26.526
3.5 | 0.434 | 0.01428 | -0.004 | 30.39
4 | 0.495 | 0.01428 | -0.005 | 34.642
4.5 | 0.554 | 0.0145 | -0.005 | 38.232
5 | 0.613 | 0.01465 | -0.006 | 41.825
5.5 | 0.67 | 0.01482 | -0.007 | 45.209
6 | 0.726 | 0.01506 | -0.007 | 48.174
6.5 | 0.779 | 0.01547 | -0.008 | 50.381
7 | 0.831 | 0.01589 | -0.008 | 52.27
7.5 | 0.879 | 0.01637 | -0.009 | 53.733
8 | 0.925 | 0.01673 | -0.01 | 55.287
8.5 | 0.968 | 0.01743 | -0.01 | 55.513
9 | 1.006 | 0.01798 | -0.011 | 55.958
9.5 | 1.04 | 0.01859 | -0.011 | 55.962
10 | 1.07 | 0.01911 | -0.012 | 55.984
10.5 | 1.095 | 0.01994 | -0.013 | 54.903
11 | 1.107 | 0.01886 | -0.013 | 58.672
11.5 | 1.11 | 0.02001 | -0.013 | 55.455
12 | 1.106 | 0.0214 | -0.014 | 51.706
12.5 | 1.102 | 0.0224 | -0.014 | 49.197
13 | 1.06 | 0.03015 | -0.014 | 35.164
13.5 | 1.047 | 0.03162 | -0.015 | 33.116
14 | 0.929 | 0.07636 | -0.012 | 12.172
14.5 | 0.9 | 0.08636 | -0.012 | 10.421
15 | 0.867 | 0.09733 | -0.012 | 8.911
15.5 | 0.836 | 0.10401 | -0.012 | 8.042
16 | 0.801 | 0.11154 | -0.012 | 7.18
16.5 | 0.758 | 0.11671 | -0.012 | 6.492

## 110. Re 10M Mach 0.25 (2)
BIGFOIL.COM POLAR EXPORT
sc20012
SC(2)-0012 |  |  |  | Cl Max: | 1.8097 | at alpha= | 18 | deg
XFOIL ncrit=9 |  |  |  | L/D Max: | 117.274 | at alpha= | 10.5 | deg
Re: | 10000000 |  |  | Cd Min: | 0.07901 | at alpha= | -20 | deg
Mach: | 0.25 |  |  | Cl=0 at alpha= | 0 | deg
|  |  |  | @ Cl=0.1, Cd= | 0.0057282
|  |  |  | @ Cl=0.4, Cd= | 0.0060638
|  |  |  | @ Cl=0.6, Cd= | 0.0066855
alpha (deg) | Cl | Cd | Cm | Cl/Cd
-20 | -1.6646 | 0.07901 | -0.0313 | -21.0682
-19.5 | -1.7333 | 0.06203 | -0.0413 | -27.9429
-19 | -1.7727 | 0.05061 | -0.0459 | -35.0267
-18.5 | -1.7969 | 0.04232 | -0.0471 | -42.4598
-18 | -1.8075 | 0.03602 | -0.0462 | -50.1805
-17.5 | -1.8067 | 0.03109 | -0.0442 | -58.1119
-17 | -1.797 | 0.02719 | -0.0413 | -66.0905
-16.5 | -1.7806 | 0.02412 | -0.0376 | -73.8226
-16 | -1.759 | 0.02171 | -0.0334 | -81.0226
-15.5 | -1.7335 | 0.01979 | -0.0285 | -87.5947
-15 | -1.7063 | 0.0183 | -0.0229 | -93.2404
-14.5 | -1.6703 | 0.01707 | -0.0182 | -97.85
-14 | -1.6259 | 0.01594 | -0.0148 | -102.0013
-13.5 | -1.5774 | 0.01493 | -0.0119 | -105.653
-13 | -1.5263 | 0.01403 | -0.0094 | -108.7883
-12.5 | -1.4732 | 0.01322 | -0.0073 | -111.4372
-12 | -1.4187 | 0.01249 | -0.0055 | -113.5869
-11.5 | -1.3632 | 0.01173 | -0.0039 | -116.2148
-11 | -1.3119 | 0.01119 | -0.0015 | -117.2386
-10.5 | -1.2558 | 0.0107 | -0.0001 | -117.3645
-10 | -1.1983 | 0.01026 | 0.001 | -116.7934
-9.5 | -1.14 | 0.00985 | 0.0018 | -115.736
-9 | -1.0815 | 0.00943 | 0.0025 | -114.6872
-8.5 | -1.023 | 0.00898 | 0.0032 | -113.9198
-8 | -0.9637 | 0.00862 | 0.0036 | -111.7981
-7.5 | -0.9046 | 0.00822 | 0.004 | -110.0487
-7 | -0.8451 | 0.00784 | 0.0042 | -107.7934
-6.5 | -0.7854 | 0.00749 | 0.0044 | -104.8598
-6 | -0.7252 | 0.0072 | 0.0044 | -100.7222
-5.5 | -0.6647 | 0.00695 | 0.0043 | -95.6403
-5 | -0.6041 | 0.0067 | 0.0041 | -90.1642
-4.5 | -0.5433 | 0.00649 | 0.0038 | -83.7134
-4 | -0.4823 | 0.00632 | 0.0035 | -76.3133
-3.5 | -0.4214 | 0.00612 | 0.0032 | -68.8562
-3 | -0.3604 | 0.00596 | 0.0028 | -60.4698
-2.5 | -0.2993 | 0.00578 | 0.0023 | -51.782
-2 | -0.2387 | 0.00557 | 0.0019 | -42.8546
-1.5 | -0.1778 | 0.00541 | 0.0014 | -32.8651
-1 | -0.1188 | 0.00568 | 0.001 | -20.9155
-0.5 | -0.0596 | 0.00582 | 0.0005 | -10.2405
0 | 0 | 0.0059 | 0 | 0
0.5 | 0.0597 | 0.00581 | -0.0005 | 10.2754
1 | 0.1188 | 0.00569 | -0.001 | 20.8787
1.5 | 0.1779 | 0.00541 | -0.0014 | 32.8835
2 | 0.2387 | 0.00557 | -0.0019 | 42.8546
2.5 | 0.2994 | 0.00578 | -0.0023 | 51.7993
3 | 0.3605 | 0.00596 | -0.0028 | 60.4866
3.5 | 0.4214 | 0.00612 | -0.0032 | 68.8562
4 | 0.4824 | 0.00632 | -0.0035 | 76.3291
4.5 | 0.5434 | 0.00649 | -0.0039 | 83.7288
5 | 0.6042 | 0.0067 | -0.0041 | 90.1791
5.5 | 0.6648 | 0.00695 | -0.0043 | 95.6547
6 | 0.7253 | 0.0072 | -0.0044 | 100.7361
6.5 | 0.7855 | 0.00749 | -0.0044 | 104.8732
7 | 0.8452 | 0.00784 | -0.0042 | 107.8061
7.5 | 0.9047 | 0.00822 | -0.004 | 110.0608
8 | 0.9638 | 0.00861 | -0.0036 | 111.9396
8.5 | 1.0231 | 0.00898 | -0.0032 | 113.931
9 | 1.0817 | 0.00943 | -0.0026 | 114.7084
9.5 | 1.1402 | 0.00985 | -0.0018 | 115.7563
10 | 1.1985 | 0.01026 | -0.001 | 116.8129
10.5 | 1.256 | 0.01071 | 0 | 117.2736
11 | 1.3121 | 0.01119 | 0.0014 | 117.2565
11.5 | 1.3636 | 0.01173 | 0.0039 | 116.2489
12 | 1.4189 | 0.01249 | 0.0054 | 113.6029
12.5 | 1.4735 | 0.01323 | 0.0073 | 111.3757
13 | 1.5267 | 0.01403 | 0.0094 | 108.8168
13.5 | 1.5779 | 0.01493 | 0.0118 | 105.6865
14 | 1.6264 | 0.01594 | 0.0147 | 102.0326
14.5 | 1.6709 | 0.01707 | 0.0181 | 97.8852
15 | 1.7075 | 0.01829 | 0.0227 | 93.357
15.5 | 1.7344 | 0.0198 | 0.0284 | 87.596
16 | 1.76 | 0.02171 | 0.0332 | 81.0686
16.5 | 1.782 | 0.02411 | 0.0375 | 73.9112
17 | 1.7985 | 0.02718 | 0.0411 | 66.17
17.5 | 1.8085 | 0.03107 | 0.0439 | 58.2073
18 | 1.8097 | 0.03597 | 0.0459 | 50.3114
18.5 | 1.7987 | 0.04232 | 0.0468 | 42.5024
19 | 1.7747 | 0.05061 | 0.0456 | 35.0662
19.5 | 1.7357 | 0.062 | 0.041 | 27.9952
20 | 1.6678 | 0.07891 | 0.031 | 21.1355

## 111. Re 10M Mach 0.50 (1)
BIGFOIL.COM POLAR EXPORT
sc20012
SC(2)-0012 |  |  |  | Cl Max: | 1.108 | at alpha= | 20 | deg
JavaFoil+Calcfoil stall+Eppler ext transition |  |  |  | L/D Max: | 48.054 | at alpha= | 6.5 | deg
Re: | 10000000 |  |  | Cd Min: | 0.01416 | at alpha= | -1 | deg
Mach: | 0.5 |  |  | Cl=0 at alpha= | 0 | deg
|  |  |  | @ Cl=0.1, Cd= | 0.01446
|  |  |  | @ Cl=0.4, Cd= | 0.01466
|  |  |  | @ Cl=0.6, Cd= | 0.015351
alpha (deg) | Cl | Cd | Cm | Cl/Cd
-20 | -1.109 | 0.15927 | 0.016 | -6.962
-19.5 | -1.08 | 0.1636 | 0.015 | -6.599
-19 | -1.052 | 0.15566 | 0.015 | -6.759
-18.5 | -1.025 | 0.14719 | 0.015 | -6.965
-18 | -1.001 | 0.13634 | 0.014 | -7.34
-17.5 | -0.969 | 0.13121 | 0.013 | -7.385
-17 | -0.945 | 0.12147 | 0.013 | -7.782
-16.5 | -0.924 | 0.1103 | 0.014 | -8.376
-16 | -0.889 | 0.1204 | 0.012 | -7.385
-15.5 | -0.858 | 0.11736 | 0.011 | -7.314
-15 | -0.834 | 0.10634 | 0.012 | -7.845
-14.5 | -0.845 | 0.07289 | 0.015 | -11.598
-14 | -0.777 | 0.1056 | 0.01 | -7.362
-13.5 | -0.749 | 0.0997 | 0.01 | -7.516
-13 | -0.724 | 0.09208 | 0.01 | -7.861
-12.5 | -0.711 | 0.07466 | 0.011 | -9.526
-12 | -0.666 | 0.09321 | 0.009 | -7.15
-11.5 | -0.638 | 0.08683 | 0.008 | -7.352
-11 | -0.614 | 0.07783 | 0.008 | -7.887
-10.5 | -0.593 | 0.06732 | 0.009 | -8.808
-10 | -0.556 | 0.07691 | 0.007 | -7.234
-9.5 | -0.53 | 0.07003 | 0.007 | -7.568
-9 | -0.5 | 0.07183 | 0.006 | -6.966
-8.5 | -0.483 | 0.05539 | 0.008 | -8.724
-8 | -0.777 | 0.01832 | 0.011 | -42.422
-7.5 | -0.857 | 0.01952 | 0.01 | -43.898
-7 | -0.855 | 0.01837 | 0.009 | -46.518
-6.5 | -0.826 | 0.01722 | 0.009 | -47.97
-6 | -0.784 | 0.01661 | 0.008 | -47.168
-5.5 | -0.732 | 0.01602 | 0.007 | -45.696
-5 | -0.675 | 0.01554 | 0.007 | -43.419
-4.5 | -0.613 | 0.01543 | 0.006 | -39.76
-4 | -0.549 | 0.01509 | 0.005 | -36.401
-3.5 | -0.483 | 0.01476 | 0.005 | -32.704
-3 | -0.415 | 0.01472 | 0.004 | -28.199
-2.5 | -0.347 | 0.01447 | 0.003 | -23.971
-2 | -0.278 | 0.0147 | 0.003 | -18.91
-1.5 | -0.209 | 0.01463 | 0.002 | -14.272
-1 | -0.139 | 0.01416 | 0.001 | -9.84
-0.5 | -0.07 | 0.01469 | 0.001 | -4.745
0 | 0 | 0.01458 | 0 | 0
0.5 | 0.07 | 0.01469 | -0.001 | 4.751
1 | 0.139 | 0.01416 | -0.001 | 9.853
1.5 | 0.209 | 0.01463 | -0.002 | 14.29
2 | 0.278 | 0.0147 | -0.003 | 18.935
2.5 | 0.347 | 0.01446 | -0.003 | 24.003
3 | 0.416 | 0.01472 | -0.004 | 28.236
3.5 | 0.483 | 0.015 | -0.005 | 32.23
4 | 0.55 | 0.01507 | -0.005 | 36.493
4.5 | 0.614 | 0.01543 | -0.006 | 39.824
5 | 0.676 | 0.0157 | -0.007 | 43.045
5.5 | 0.733 | 0.01614 | -0.007 | 45.421
6 | 0.785 | 0.01662 | -0.008 | 47.217
6.5 | 0.828 | 0.01722 | -0.009 | 48.054
7 | 0.856 | 0.0185 | -0.009 | 46.285
7.5 | 0.859 | 0.02006 | -0.01 | 42.812
8 | 0.765 | 0.02018 | -0.01 | 37.904
8.5 | 0.483 | 0.05565 | -0.007 | 8.681
9 | 0.5 | 0.07231 | -0.006 | 6.92
9.5 | 0.53 | 0.07014 | -0.007 | 7.556
10 | 0.557 | 0.07668 | -0.007 | 7.261
10.5 | 0.591 | 0.06951 | -0.009 | 8.496
11 | 0.613 | 0.07742 | -0.008 | 7.923
11.5 | 0.639 | 0.0845 | -0.008 | 7.563
12 | 0.666 | 0.09217 | -0.009 | 7.231
12.5 | 0.711 | 0.07487 | -0.011 | 9.497
13 | 0.726 | 0.09019 | -0.01 | 8.046
13.5 | 0.749 | 0.09978 | -0.01 | 7.51
14 | 0.777 | 0.10665 | -0.01 | 7.289
14.5 | 0.822 | 0.08855 | -0.013 | 9.284
15 | 0.834 | 0.10665 | -0.011 | 7.817
15.5 | 0.859 | 0.11342 | -0.012 | 7.576
16 | 0.89 | 0.1183 | -0.013 | 7.523
16.5 | 0.932 | 0.10326 | -0.015 | 9.028
17 | 0.948 | 0.11809 | -0.014 | 8.032
17.5 | 0.971 | 0.12918 | -0.014 | 7.518
18 | 1 | 0.13913 | -0.014 | 7.186
18.5 | 1.025 | 0.14766 | -0.015 | 6.945
19 | 1.053 | 0.15411 | -0.015 | 6.83
19.5 | 1.08 | 0.15909 | -0.015 | 6.79
20 | 1.108 | 0.16085 | -0.016 | 6.889

## 112. Re 10M Mach 0.50 (2)
BIGFOIL.COM POLAR EXPORT
sc20012
SC(2)-0012 |  |  |  | Cl Max: | 1.1963 | at alpha= | 9 | deg
XFOIL ncrit=9 |  |  |  | L/D Max: | 109.68 | at alpha= | 7.5 | deg
Re: | 10000000 |  |  | Cd Min: | 0.12861 | at alpha= | 14 | deg
Mach: | 0.5 |  |  | Cl=0 at alpha= | 0 | deg
|  |  |  | @ Cl=0.1, Cd= | 0.0059222
|  |  |  | @ Cl=0.4, Cd= | 0.0061626
|  |  |  | @ Cl=0.6, Cd= | 0.0068186
alpha (deg) | Cl | Cd | Cm | Cl/Cd
-14 | -0.9046 | 0.12841 | 0.0047 | -7.0446
-13.5 | -0.9256 | 0.11576 | -0.0031 | -7.9959
-13 | -0.9496 | 0.10323 | -0.0106 | -9.1989
-12.5 | -0.9756 | 0.09074 | -0.0181 | -10.7516
-12 | -1.0016 | 0.07783 | -0.0259 | -12.8691
-11.5 | -1.0247 | 0.06357 | -0.035 | -16.1192
-11 | -1.0532 | 0.05068 | -0.0445 | -20.7814
-10.5 | -1.0895 | 0.04089 | -0.0479 | -26.6447
-10 | -1.1265 | 0.03212 | -0.0481 | -35.0716
-9.5 | -1.1653 | 0.02505 | -0.0421 | -46.519
-9 | -1.1962 | 0.01888 | -0.0312 | -63.3581
-8.5 | -1.1898 | 0.01313 | -0.0217 | -90.6169
-8 | -1.1349 | 0.01072 | -0.015 | -105.8675
-7.5 | -1.0637 | 0.0097 | -0.0107 | -109.6598
-7 | -0.99 | 0.00906 | -0.0076 | -109.2715
-6.5 | -0.9162 | 0.00854 | -0.0052 | -107.2834
-6 | -0.8434 | 0.00803 | -0.0032 | -105.0311
-5.5 | -0.7712 | 0.00758 | -0.0016 | -101.7414
-5 | -0.6991 | 0.00721 | -0.0005 | -96.9626
-4.5 | -0.627 | 0.00692 | 0.0003 | -90.6069
-4 | -0.555 | 0.00665 | 0.0008 | -83.4586
-3.5 | -0.4835 | 0.00641 | 0.0011 | -75.429
-3 | -0.4125 | 0.0062 | 0.0012 | -66.5323
-2.5 | -0.3417 | 0.00599 | 0.0011 | -57.0451
-2 | -0.2713 | 0.00581 | 0.0009 | -46.6954
-1.5 | -0.2016 | 0.00557 | 0.0007 | -36.1939
-1 | -0.1343 | 0.00583 | 0.0006 | -23.036
-0.5 | -0.0673 | 0.006 | 0.0003 | -11.2167
0 | 0 | 0.00609 | 0 | 0
0.5 | 0.0674 | 0.006 | -0.0003 | 11.2333
1 | 0.1344 | 0.00584 | -0.0006 | 23.0137
1.5 | 0.2017 | 0.00557 | -0.0007 | 36.2118
2 | 0.2713 | 0.00581 | -0.0009 | 46.6954
2.5 | 0.3418 | 0.00599 | -0.0011 | 57.0618
3 | 0.4126 | 0.0062 | -0.0012 | 66.5484
3.5 | 0.4836 | 0.00641 | -0.0011 | 75.4446
4 | 0.5551 | 0.00665 | -0.0008 | 83.4737
4.5 | 0.627 | 0.00692 | -0.0003 | 90.6069
5 | 0.6992 | 0.00721 | 0.0005 | 96.9764
5.5 | 0.7713 | 0.00758 | 0.0016 | 101.7546
6 | 0.8435 | 0.00804 | 0.0032 | 104.9129
6.5 | 0.9163 | 0.00854 | 0.0052 | 107.2951
7 | 0.9901 | 0.00906 | 0.0076 | 109.2826
7.5 | 1.0639 | 0.0097 | 0.0107 | 109.6804
8 | 1.1351 | 0.01072 | 0.015 | 105.8862
8.5 | 1.1899 | 0.01314 | 0.0217 | 90.5556
9 | 1.1963 | 0.0189 | 0.0312 | 63.2963
9.5 | 1.1656 | 0.02508 | 0.0421 | 46.4753
10 | 1.1269 | 0.03216 | 0.048 | 35.0404
10.5 | 1.0899 | 0.04096 | 0.0477 | 26.6089
11 | 1.0537 | 0.05077 | 0.0442 | 20.7544
11.5 | 1.0252 | 0.06371 | 0.0346 | 16.0917
12 | 1.0023 | 0.07797 | 0.0255 | 12.8549
12.5 | 0.9762 | 0.09089 | 0.0177 | 10.7405
13 | 0.9502 | 0.10341 | 0.0102 | 9.1887
13.5 | 0.9264 | 0.11592 | 0.0027 | 7.9917
14 | 0.9052 | 0.12861 | -0.0051 | 7.0383

## 113. Re 12M Mach 0.00 (1)
BIGFOIL.COM POLAR EXPORT
sc20012
SC(2)-0012 |  |  |  | Cl Max: | 1.219 | at alpha= | 13.5 | deg
JavaFoil+Calcfoil stall+Eppler ext transition |  |  |  | L/D Max: | 66.004 | at alpha= | 12.5 | deg
Re: | 12000000 |  |  | Cd Min: | 0.01351 | at alpha= | -2.5 | deg
Mach: | 0 |  |  | Cl=0 at alpha= | 0 | deg
|  |  |  | @ Cl=0.1, Cd= | 0.013752
|  |  |  | @ Cl=0.4, Cd= | 0.01382
|  |  |  | @ Cl=0.6, Cd= | 0.014293
alpha (deg) | Cl | Cd | Cm | Cl/Cd
-18.5 | -0.998 | 0.11543 | 0.014 | -8.646
-18 | -1.019 | 0.1061 | 0.014 | -9.606
-17.5 | -1.045 | 0.09331 | 0.015 | -11.198
-17 | -1.085 | 0.07224 | 0.015 | -15.013
-16.5 | -1.092 | 0.07179 | 0.015 | -15.217
-16 | -1.18 | 0.03644 | 0.016 | -32.371
-15.5 | -1.19 | 0.0328 | 0.016 | -36.293
-15 | -1.203 | 0.02856 | 0.016 | -42.132
-14.5 | -1.211 | 0.02568 | 0.016 | -47.163
-14 | -1.213 | 0.0238 | 0.015 | -50.968
-13.5 | -1.219 | 0.02116 | 0.015 | -57.601
-13 | -1.214 | 0.01986 | 0.015 | -61.108
-12.5 | -1.203 | 0.01822 | 0.014 | -66.004
-12 | -1.187 | 0.01902 | 0.014 | -62.421
-11.5 | -1.167 | 0.01953 | 0.013 | -59.79
-11 | -1.14 | 0.01886 | 0.013 | -60.427
-10.5 | -1.109 | 0.01827 | 0.012 | -60.677
-10 | -1.074 | 0.01806 | 0.012 | -59.5
-9.5 | -1.037 | 0.01733 | 0.011 | -59.828
-9 | -0.997 | 0.01686 | 0.01 | -59.103
-8.5 | -0.954 | 0.01642 | 0.01 | -58.087
-8 | -0.908 | 0.01593 | 0.009 | -57.022
-7.5 | -0.86 | 0.01553 | 0.009 | -55.377
-7 | -0.81 | 0.01521 | 0.008 | -53.264
-6.5 | -0.758 | 0.01488 | 0.008 | -50.975
-6 | -0.705 | 0.01456 | 0.007 | -48.418
-5.5 | -0.65 | 0.01453 | 0.006 | -44.761
-5 | -0.594 | 0.01427 | 0.006 | -41.641
-4.5 | -0.537 | 0.01407 | 0.005 | -38.174
-4 | -0.479 | 0.01386 | 0.005 | -34.549
-3.5 | -0.42 | 0.01389 | 0.004 | -30.241
-3 | -0.361 | 0.01369 | 0.004 | -26.346
-2.5 | -0.301 | 0.01351 | 0.003 | -22.292
-2 | -0.241 | 0.01372 | 0.002 | -17.575
-1.5 | -0.181 | 0.01353 | 0.002 | -13.383
-1 | -0.121 | 0.01368 | 0.001 | -8.83
-0.5 | -0.06 | 0.01389 | 0.001 | -4.35
0 | 0 | 0.01379 | 0 | 0
0.5 | 0.06 | 0.01389 | -0.001 | 4.354
1 | 0.121 | 0.01368 | -0.001 | 8.84
1.5 | 0.181 | 0.01353 | -0.002 | 13.398
2 | 0.241 | 0.01372 | -0.002 | 17.594
2.5 | 0.301 | 0.01351 | -0.003 | 22.316
3 | 0.361 | 0.01369 | -0.004 | 26.376
3.5 | 0.421 | 0.01389 | -0.004 | 30.275
4 | 0.48 | 0.01386 | -0.005 | 34.596
4.5 | 0.538 | 0.01407 | -0.005 | 38.226
5 | 0.595 | 0.01427 | -0.006 | 41.699
5.5 | 0.651 | 0.01453 | -0.006 | 44.825
6 | 0.706 | 0.01456 | -0.007 | 48.488
6.5 | 0.76 | 0.01488 | -0.008 | 51.05
7 | 0.811 | 0.01521 | -0.008 | 53.345
7.5 | 0.861 | 0.01553 | -0.009 | 55.462
8 | 0.909 | 0.01592 | -0.009 | 57.099
8.5 | 0.955 | 0.01642 | -0.01 | 58.168
9 | 0.998 | 0.01686 | -0.01 | 59.187
9.5 | 1.038 | 0.01733 | -0.011 | 59.915
10 | 1.076 | 0.01806 | -0.012 | 59.59
10.5 | 1.11 | 0.01827 | -0.012 | 60.771
11 | 1.142 | 0.01886 | -0.013 | 60.543
11.5 | 1.169 | 0.01952 | -0.013 | 59.909
12 | 1.187 | 0.01902 | -0.014 | 62.421
12.5 | 1.203 | 0.01822 | -0.014 | 66.004
13 | 1.214 | 0.01986 | -0.015 | 61.108
13.5 | 1.219 | 0.02116 | -0.015 | 57.601
14 | 1.213 | 0.0238 | -0.015 | 50.968
14.5 | 1.211 | 0.02568 | -0.016 | 47.163
15 | 1.203 | 0.02856 | -0.016 | 42.132
15.5 | 1.19 | 0.0328 | -0.016 | 36.293
16 | 1.18 | 0.03644 | -0.016 | 32.371
16.5 | 1.092 | 0.07179 | -0.015 | 15.217
17 | 1.085 | 0.07224 | -0.015 | 15.013
17.5 | 1.045 | 0.09331 | -0.015 | 11.198
18 | 1.019 | 0.1061 | -0.014 | 9.606
18.5 | 0.998 | 0.11543 | -0.014 | 8.646

## 114. Re 12M Mach 0.00 (2)
BIGFOIL.COM POLAR EXPORT
sc20012
SC(2)-0012 |  |  |  | Cl Max: | 1.9438 | at alpha= | 20 | deg
XFOIL ncrit=9 |  |  |  | L/D Max: | 126.286 | at alpha= | 12 | deg
Re: | 12000000 |  |  | Cd Min: | 0.02752 | at alpha= | -20 | deg
Mach: | 0 |  |  | Cl=0 at alpha= | 0 | deg
|  |  |  | @ Cl=0.1, Cd= | 0.0057846
|  |  |  | @ Cl=0.4, Cd= | 0.0058926
|  |  |  | @ Cl=0.6, Cd= | 0.00648
alpha (deg) | Cl | Cd | Cm | Cl/Cd
-20 | -1.9418 | 0.02752 | -0.0251 | -70.5596
-19.5 | -1.9262 | 0.02496 | -0.0229 | -77.1715
-19 | -1.9071 | 0.0228 | -0.0204 | -83.6447
-18.5 | -1.885 | 0.02102 | -0.0176 | -89.6765
-18 | -1.8612 | 0.01951 | -0.0144 | -95.3972
-17.5 | -1.836 | 0.01826 | -0.0108 | -100.5476
-17 | -1.8109 | 0.01723 | -0.0064 | -105.1016
-16.5 | -1.7757 | 0.01634 | -0.0037 | -108.672
-16 | -1.7357 | 0.01553 | -0.0018 | -111.7643
-15.5 | -1.6927 | 0.01479 | -0.0002 | -114.449
-15 | -1.6476 | 0.0141 | 0.001 | -116.8511
-14.5 | -1.6009 | 0.01347 | 0.0021 | -118.8493
-14 | -1.5528 | 0.01288 | 0.0029 | -120.559
-13.5 | -1.5035 | 0.01233 | 0.0036 | -121.9384
-13 | -1.4533 | 0.0118 | 0.0042 | -123.161
-12.5 | -1.4029 | 0.01122 | 0.0048 | -125.0357
-12 | -1.3497 | 0.01069 | 0.0048 | -126.2582
-11.5 | -1.3024 | 0.01032 | 0.0063 | -126.2016
-11 | -1.2505 | 0.00997 | 0.0068 | -125.4263
-10.5 | -1.1971 | 0.00965 | 0.0069 | -124.0518
-10 | -1.1429 | 0.00935 | 0.007 | -122.2353
-9.5 | -1.0885 | 0.009 | 0.0071 | -120.9444
-9 | -1.0338 | 0.00863 | 0.0071 | -119.7914
-8.5 | -0.9782 | 0.00834 | 0.007 | -117.2902
-8 | -0.9227 | 0.00798 | 0.0069 | -115.6266
-7.5 | -0.8667 | 0.00766 | 0.0067 | -113.1462
-7 | -0.8103 | 0.00734 | 0.0065 | -110.3951
-6.5 | -0.7534 | 0.00707 | 0.0062 | -106.5629
-6 | -0.6962 | 0.00683 | 0.0059 | -101.9327
-5.5 | -0.6385 | 0.00662 | 0.0055 | -96.4502
-5 | -0.5807 | 0.00641 | 0.0051 | -90.5928
-4.5 | -0.5227 | 0.00623 | 0.0046 | -83.9005
-4 | -0.4643 | 0.00606 | 0.0042 | -76.6172
-3.5 | -0.4059 | 0.00591 | 0.0037 | -68.6802
-3 | -0.3473 | 0.00574 | 0.0031 | -60.5052
-2.5 | -0.2888 | 0.00561 | 0.0026 | -51.4795
-2 | -0.2305 | 0.00545 | 0.0021 | -42.2936
-1.5 | -0.1725 | 0.00548 | 0.0016 | -31.4781
-0.5 | -0.0577 | 0.00589 | 0.0005 | -9.7963
0 | 0 | 0.0059 | 0 | 0
0.5 | 0.0578 | 0.00588 | -0.0006 | 9.8299
1 | 0.1153 | 0.00575 | -0.0011 | 20.0522
1.5 | 0.1725 | 0.00549 | -0.0016 | 31.4208
2 | 0.2305 | 0.00544 | -0.0021 | 42.3713
2.5 | 0.2889 | 0.00561 | -0.0026 | 51.4973
3 | 0.3474 | 0.00574 | -0.0032 | 60.5226
3.5 | 0.406 | 0.00591 | -0.0037 | 68.6971
4 | 0.4643 | 0.00606 | -0.0042 | 76.6172
4.5 | 0.5227 | 0.00623 | -0.0047 | 83.9005
5 | 0.5807 | 0.00641 | -0.0051 | 90.5928
5.5 | 0.6386 | 0.00662 | -0.0055 | 96.4653
6 | 0.6963 | 0.00683 | -0.0059 | 101.9473
6.5 | 0.7535 | 0.00707 | -0.0063 | 106.5771
7 | 0.8104 | 0.00734 | -0.0065 | 110.4087
7.5 | 0.8668 | 0.00766 | -0.0067 | 113.1593
8 | 0.9228 | 0.00798 | -0.0069 | 115.6391
8.5 | 0.9783 | 0.00834 | -0.007 | 117.3022
9 | 1.0339 | 0.00863 | -0.0071 | 119.803
9.5 | 1.0887 | 0.00899 | -0.0071 | 121.1012
10 | 1.143 | 0.00935 | -0.0071 | 122.246
10.5 | 1.1973 | 0.00965 | -0.007 | 124.0725
11 | 1.2507 | 0.00997 | -0.0068 | 125.4463
11.5 | 1.3026 | 0.01032 | -0.0063 | 126.2209
12 | 1.35 | 0.01069 | -0.0049 | 126.2862
12.5 | 1.4031 | 0.01122 | -0.0048 | 125.0535
13 | 1.4535 | 0.0118 | -0.0042 | 123.178
13.5 | 1.5038 | 0.01233 | -0.0037 | 121.9627
14 | 1.5531 | 0.01288 | -0.003 | 120.5823
14.5 | 1.6013 | 0.01347 | -0.0021 | 118.879
15 | 1.648 | 0.0141 | -0.0011 | 116.8794
15.5 | 1.6931 | 0.01479 | 0.0002 | 114.476
16 | 1.7361 | 0.01554 | 0.0017 | 111.7181
16.5 | 1.7762 | 0.01634 | 0.0036 | 108.7026
17 | 1.8116 | 0.01724 | 0.0063 | 105.0812
17.5 | 1.8368 | 0.01826 | 0.0106 | 100.5915
18 | 1.8624 | 0.01951 | 0.0142 | 95.4587
18.5 | 1.8864 | 0.021 | 0.0173 | 89.8286
19 | 1.9084 | 0.02279 | 0.0202 | 83.7385
19.5 | 1.9281 | 0.02491 | 0.0226 | 77.4026
20 | 1.9438 | 0.02747 | 0.0249 | 70.7608

## 115. Re 12M Mach 0.10 (1)
BIGFOIL.COM POLAR EXPORT
sc20012
SC(2)-0012 |  |  |  | Cl Max: | 1.2 | at alpha= | 13 | deg
JavaFoil+Calcfoil stall+Eppler ext transition |  |  |  | L/D Max: | 65.929 | at alpha= | 12.5 | deg
Re: | 12000000 |  |  | Cd Min: | 0.01353 | at alpha= | -2.5 | deg
Mach: | 0.1 |  |  | Cl=0 at alpha= | 0 | deg
|  |  |  | @ Cl=0.1, Cd= | 0.013776
|  |  |  | @ Cl=0.4, Cd= | 0.013833
|  |  |  | @ Cl=0.6, Cd= | 0.014367
alpha (deg) | Cl | Cd | Cm | Cl/Cd
-18 | -0.973 | 0.11282 | 0.014 | -8.628
-17.5 | -1.008 | 0.09441 | 0.015 | -10.677
-17 | -1.033 | 0.08473 | 0.015 | -12.185
-16.5 | -1.045 | 0.08301 | 0.014 | -12.595
-16 | -1.141 | 0.0406 | 0.016 | -28.111
-15.5 | -1.158 | 0.03566 | 0.016 | -32.458
-15 | -1.173 | 0.03092 | 0.016 | -37.954
-14.5 | -1.172 | 0.03048 | 0.015 | -38.445
-14 | -1.19 | 0.02516 | 0.015 | -47.312
-13.5 | -1.196 | 0.02269 | 0.015 | -52.698
-13 | -1.2 | 0.0203 | 0.015 | -59.13
-12.5 | -1.193 | 0.01809 | 0.014 | -65.929
-12 | -1.182 | 0.01902 | 0.014 | -62.125
-11.5 | -1.164 | 0.01977 | 0.013 | -58.867
-11 | -1.137 | 0.01902 | 0.013 | -59.818
-10.5 | -1.108 | 0.01846 | 0.012 | -60.016
-10 | -1.075 | 0.01821 | 0.012 | -59.031
-9.5 | -1.038 | 0.01745 | 0.011 | -59.478
-9 | -0.999 | 0.01695 | 0.011 | -58.911
-8.5 | -0.956 | 0.01661 | 0.01 | -57.555
-8 | -0.911 | 0.016 | 0.009 | -56.946
-7.5 | -0.863 | 0.01567 | 0.009 | -55.097
-7 | -0.813 | 0.01529 | 0.008 | -53.203
-6.5 | -0.762 | 0.01494 | 0.008 | -50.982
-6 | -0.708 | 0.01459 | 0.007 | -48.523
-5.5 | -0.653 | 0.01456 | 0.006 | -44.858
-5 | -0.597 | 0.01436 | 0.006 | -41.567
-4.5 | -0.54 | 0.01411 | 0.005 | -38.256
-4 | -0.481 | 0.0139 | 0.005 | -34.628
-3.5 | -0.422 | 0.01391 | 0.004 | -30.344
-3 | -0.363 | 0.01371 | 0.004 | -26.435
-2.5 | -0.303 | 0.01353 | 0.003 | -22.361
-2 | -0.242 | 0.01374 | 0.002 | -17.639
-1.5 | -0.182 | 0.01355 | 0.002 | -13.429
-1 | -0.121 | 0.0137 | 0.001 | -8.86
-0.5 | -0.061 | 0.01391 | 0.001 | -4.367
0 | 0 | 0.0138 | 0 | 0
0.5 | 0.061 | 0.01391 | -0.001 | 4.371
1 | 0.122 | 0.0137 | -0.001 | 8.87
1.5 | 0.182 | 0.01355 | -0.002 | 13.443
2 | 0.243 | 0.01374 | -0.002 | 17.658
2.5 | 0.303 | 0.01353 | -0.003 | 22.386
3 | 0.363 | 0.01371 | -0.004 | 26.465
3.5 | 0.423 | 0.01391 | -0.004 | 30.379
4 | 0.482 | 0.0139 | -0.005 | 34.675
4.5 | 0.54 | 0.0141 | -0.005 | 38.309
5 | 0.598 | 0.01436 | -0.006 | 41.626
5.5 | 0.654 | 0.01456 | -0.006 | 44.922
6 | 0.709 | 0.01459 | -0.007 | 48.594
6.5 | 0.763 | 0.01494 | -0.008 | 51.058
7 | 0.814 | 0.01529 | -0.008 | 53.284
7.5 | 0.864 | 0.01566 | -0.009 | 55.183
8 | 0.912 | 0.01599 | -0.009 | 57.022
8.5 | 0.957 | 0.01661 | -0.01 | 57.636
9 | 1 | 0.01695 | -0.011 | 58.996
9.5 | 1.04 | 0.01745 | -0.011 | 59.566
10 | 1.076 | 0.0182 | -0.012 | 59.122
10.5 | 1.11 | 0.01846 | -0.012 | 60.11
11 | 1.139 | 0.01901 | -0.013 | 59.934
11.5 | 1.166 | 0.01976 | -0.013 | 58.984
12 | 1.182 | 0.01902 | -0.014 | 62.125
12.5 | 1.193 | 0.01809 | -0.014 | 65.929
13 | 1.2 | 0.0203 | -0.015 | 59.13
13.5 | 1.196 | 0.02269 | -0.015 | 52.698
14 | 1.19 | 0.02516 | -0.015 | 47.312
14.5 | 1.172 | 0.03048 | -0.015 | 38.445
15 | 1.173 | 0.03092 | -0.016 | 37.954
15.5 | 1.158 | 0.03566 | -0.016 | 32.458
16 | 1.141 | 0.0406 | -0.016 | 28.111
16.5 | 1.045 | 0.08301 | -0.014 | 12.595
17 | 1.02 | 0.09444 | -0.014 | 10.795
17.5 | 1.008 | 0.09441 | -0.015 | 10.677
18 | 0.974 | 0.11203 | -0.014 | 8.694

## 116. Re 12M Mach 0.10 (2)
BIGFOIL.COM POLAR EXPORT
sc20012
SC(2)-0012 |  |  |  | Cl Max: | 1.9352 | at alpha= | 20 | deg
XFOIL ncrit=9 |  |  |  | L/D Max: | 125.296 | at alpha= | 11.5 | deg
Re: | 12000000 |  |  | Cd Min: | 0.03077 | at alpha= | -20 | deg
Mach: | 0.1 |  |  | Cl=0 at alpha= | 0 | deg
|  |  |  | @ Cl=0.1, Cd= | 0.0057932
|  |  |  | @ Cl=0.4, Cd= | 0.0058941
|  |  |  | @ Cl=0.6, Cd= | 0.0064859
alpha (deg) | Cl | Cd | Cm | Cl/Cd
-20 | -1.9327 | 0.03077 | -0.0304 | -62.8112
-19.5 | -1.9228 | 0.02744 | -0.0282 | -70.0729
-19 | -1.9075 | 0.02475 | -0.0257 | -77.0707
-18.5 | -1.8878 | 0.02256 | -0.0229 | -83.6791
-18 | -1.8654 | 0.02073 | -0.0198 | -89.9855
-17.5 | -1.8408 | 0.01923 | -0.0162 | -95.7254
-17 | -1.8154 | 0.01798 | -0.0121 | -100.9677
-16.5 | -1.7868 | 0.01696 | -0.0079 | -105.3538
-16 | -1.7488 | 0.01606 | -0.0053 | -108.8917
-15.5 | -1.7065 | 0.01523 | -0.0033 | -112.0486
-15 | -1.6616 | 0.01448 | -0.0017 | -114.7514
-14.5 | -1.6148 | 0.01379 | -0.0003 | -117.0993
-14 | -1.5663 | 0.01315 | 0.0008 | -119.1103
-13.5 | -1.5166 | 0.01256 | 0.0017 | -120.7484
-13 | -1.4659 | 0.012 | 0.0025 | -122.1583
-12.5 | -1.4143 | 0.01146 | 0.0032 | -123.4119
-12 | -1.3606 | 0.01088 | 0.0034 | -125.0551
-11.5 | -1.3129 | 0.01048 | 0.0051 | -125.2767
-11 | -1.2605 | 0.0101 | 0.0057 | -124.802
-10.5 | -1.2066 | 0.00975 | 0.0061 | -123.7538
-10 | -1.1518 | 0.00943 | 0.0063 | -122.1421
-9.5 | -1.0966 | 0.0091 | 0.0064 | -120.5055
-9 | -1.0414 | 0.00871 | 0.0065 | -119.5637
-8.5 | -0.9854 | 0.00839 | 0.0065 | -117.4493
-8 | -0.9292 | 0.00804 | 0.0065 | -115.5721
-7.5 | -0.8728 | 0.0077 | 0.0064 | -113.3506
-7 | -0.8158 | 0.00738 | 0.0062 | -110.542
-6.5 | -0.7586 | 0.0071 | 0.006 | -106.8451
-6 | -0.7008 | 0.00686 | 0.0057 | -102.1574
-5.5 | -0.6427 | 0.00664 | 0.0054 | -96.7922
-5 | -0.5844 | 0.00643 | 0.005 | -90.8865
-4.5 | -0.526 | 0.00624 | 0.0046 | -84.2949
-4 | -0.4672 | 0.00607 | 0.0041 | -76.9687
-3.5 | -0.4084 | 0.00592 | 0.0036 | -68.9865
-3 | -0.3494 | 0.00574 | 0.0031 | -60.8711
-2.5 | -0.2905 | 0.00562 | 0.0026 | -51.6904
-2 | -0.2318 | 0.00546 | 0.0021 | -42.4542
-1.5 | -0.1734 | 0.00548 | 0.0016 | -31.6423
-1 | -0.1159 | 0.00576 | 0.0011 | -20.1215
-0.5 | -0.0581 | 0.00589 | 0.0005 | -9.8642
0 | 0 | 0.0059 | 0 | 0
0.5 | 0.0581 | 0.00588 | -0.0006 | 9.881
1 | 0.116 | 0.00576 | -0.0011 | 20.1389
1.5 | 0.1735 | 0.00549 | -0.0016 | 31.6029
2 | 0.2318 | 0.00545 | -0.0021 | 42.5321
2.5 | 0.2906 | 0.00562 | -0.0026 | 51.7082
3 | 0.3495 | 0.00574 | -0.0031 | 60.8885
3.5 | 0.4085 | 0.00592 | -0.0036 | 69.0034
4 | 0.4672 | 0.00607 | -0.0041 | 76.9687
4.5 | 0.526 | 0.00624 | -0.0046 | 84.2949
5 | 0.5845 | 0.00643 | -0.005 | 90.902
5.5 | 0.6427 | 0.00664 | -0.0054 | 96.7922
6 | 0.7009 | 0.00686 | -0.0057 | 102.172
6.5 | 0.7586 | 0.0071 | -0.006 | 106.8451
7 | 0.816 | 0.00738 | -0.0062 | 110.5691
7.5 | 0.8729 | 0.0077 | -0.0064 | 113.3636
8 | 0.9294 | 0.00803 | -0.0065 | 115.741
8.5 | 0.9855 | 0.00839 | -0.0065 | 117.4613
9 | 1.0415 | 0.00871 | -0.0065 | 119.5752
9.5 | 1.0968 | 0.00909 | -0.0064 | 120.6601
10 | 1.152 | 0.00943 | -0.0063 | 122.1633
10.5 | 1.2068 | 0.00975 | -0.0061 | 123.7744
11 | 1.2607 | 0.0101 | -0.0058 | 124.8218
11.5 | 1.3131 | 0.01048 | -0.0052 | 125.2958
12 | 1.361 | 0.01088 | -0.0035 | 125.0919
12.5 | 1.4145 | 0.01146 | -0.0032 | 123.4293
13 | 1.4661 | 0.012 | -0.0026 | 122.175
13.5 | 1.5169 | 0.01256 | -0.0018 | 120.7723
14 | 1.5666 | 0.01315 | -0.0008 | 119.1331
14.5 | 1.6151 | 0.01379 | 0.0003 | 117.1211
15 | 1.662 | 0.01448 | 0.0016 | 114.779
15.5 | 1.7069 | 0.01524 | 0.0032 | 112.0013
16 | 1.7492 | 0.01607 | 0.0052 | 108.8488
16.5 | 1.7875 | 0.01696 | 0.0078 | 105.395
17 | 1.8162 | 0.01799 | 0.0119 | 100.9561
17.5 | 1.8418 | 0.01923 | 0.016 | 95.7774
18 | 1.8667 | 0.02072 | 0.0195 | 90.0917
18.5 | 1.8892 | 0.02254 | 0.0227 | 83.8154
19 | 1.9087 | 0.02475 | 0.0255 | 77.1192
19.5 | 1.9249 | 0.02738 | 0.028 | 70.3031
20 | 1.9352 | 0.03069 | 0.03 | 63.0564

## 117. Re 12M Mach 0.25 (1)
BIGFOIL.COM POLAR EXPORT
sc20012
SC(2)-0012 |  |  |  | Cl Max: | 1.113 | at alpha= | 11.5 | deg
JavaFoil+Calcfoil stall+Eppler ext transition |  |  |  | L/D Max: | 59.896 | at alpha= | 11 | deg
Re: | 12000000 |  |  | Cd Min: | 0.01365 | at alpha= | -1.5 | deg
Mach: | 0.25 |  |  | Cl=0 at alpha= | 0 | deg
|  |  |  | @ Cl=0.1, Cd= | 0.013883
|  |  |  | @ Cl=0.4, Cd= | 0.013944
|  |  |  | @ Cl=0.6, Cd= | 0.014452
alpha (deg) | Cl | Cd | Cm | Cl/Cd
-17 | -0.708 | 0.12603 | 0.012 | -5.621
-16.5 | -0.757 | 0.11823 | 0.012 | -6.401
-16 | -0.803 | 0.10934 | 0.012 | -7.343
-15.5 | -0.838 | 0.1015 | 0.012 | -8.256
-15 | -0.881 | 0.08602 | 0.013 | -10.239
-14.5 | -0.923 | 0.07076 | 0.013 | -13.047
-14 | -0.953 | 0.0626 | 0.013 | -15.226
-13.5 | -1.019 | 0.03993 | 0.014 | -25.526
-13 | -1.061 | 0.02974 | 0.014 | -35.678
-12.5 | -1.09 | 0.02422 | 0.014 | -44.985
-12 | -1.117 | 0.01985 | 0.014 | -56.259
-11.5 | -1.116 | 0.01823 | 0.014 | -61.236
-11 | -1.105 | 0.01845 | 0.013 | -59.896
-10.5 | -1.093 | 0.01942 | 0.013 | -56.267
-10 | -1.068 | 0.01891 | 0.012 | -56.478
-9.5 | -1.039 | 0.01821 | 0.011 | -57.044
-9 | -1.005 | 0.01766 | 0.011 | -56.898
-8.5 | -0.966 | 0.01716 | 0.01 | -56.318
-8 | -0.924 | 0.0166 | 0.01 | -55.648
-7.5 | -0.878 | 0.01623 | 0.009 | -54.109
-7 | -0.83 | 0.01575 | 0.008 | -52.658
-6.5 | -0.778 | 0.01523 | 0.008 | -51.084
-6 | -0.725 | 0.01483 | 0.007 | -48.859
-5.5 | -0.669 | 0.01479 | 0.007 | -45.24
-5 | -0.612 | 0.0145 | 0.006 | -42.224
-4.5 | -0.554 | 0.01428 | 0.005 | -38.773
-4 | -0.494 | 0.01405 | 0.005 | -35.161
-3.5 | -0.434 | 0.01405 | 0.004 | -30.866
-3 | -0.372 | 0.01386 | 0.004 | -26.858
-2.5 | -0.311 | 0.01426 | 0.003 | -21.797
-2 | -0.249 | 0.01374 | 0.002 | -18.122
-1.5 | -0.187 | 0.01365 | 0.002 | -13.694
-1 | -0.125 | 0.0138 | 0.001 | -9.04
-0.5 | -0.062 | 0.01401 | 0.001 | -4.455
0 | 0 | 0.01437 | 0 | 0
0.5 | 0.062 | 0.01401 | -0.001 | 4.46
1 | 0.125 | 0.0138 | -0.001 | 9.05
1.5 | 0.187 | 0.01365 | -0.002 | 13.71
2 | 0.249 | 0.01374 | -0.002 | 18.143
2.5 | 0.311 | 0.01426 | -0.003 | 21.822
3 | 0.373 | 0.01386 | -0.004 | 26.889
3.5 | 0.434 | 0.01405 | -0.004 | 30.902
4 | 0.495 | 0.01405 | -0.005 | 35.211
4.5 | 0.554 | 0.01428 | -0.005 | 38.828
5 | 0.613 | 0.0145 | -0.006 | 42.285
5.5 | 0.67 | 0.01479 | -0.007 | 45.306
6 | 0.726 | 0.01483 | -0.007 | 48.933
6.5 | 0.779 | 0.01523 | -0.008 | 51.162
7 | 0.831 | 0.01575 | -0.008 | 52.741
7.5 | 0.879 | 0.01623 | -0.009 | 54.196
8 | 0.925 | 0.0166 | -0.01 | 55.726
8.5 | 0.968 | 0.01715 | -0.01 | 56.399
9 | 1.006 | 0.01766 | -0.011 | 56.982
9.5 | 1.04 | 0.01821 | -0.011 | 57.131
10 | 1.07 | 0.01872 | -0.012 | 57.164
10.5 | 1.095 | 0.01941 | -0.013 | 56.376
11 | 1.105 | 0.01845 | -0.013 | 59.896
11.5 | 1.113 | 0.01947 | -0.013 | 57.152
12 | 1.104 | 0.0217 | -0.014 | 50.87
12.5 | 1.108 | 0.02141 | -0.014 | 51.721
13 | 1.066 | 0.0284 | -0.014 | 37.542
13.5 | 1.055 | 0.02929 | -0.015 | 36.014
14 | 0.937 | 0.07164 | -0.012 | 13.077
14.5 | 0.905 | 0.0829 | -0.012 | 10.914
15 | 0.872 | 0.09374 | -0.012 | 9.297
15.5 | 0.838 | 0.10222 | -0.012 | 8.198
16 | 0.802 | 0.11066 | -0.012 | 7.249
16.5 | 0.76 | 0.1149 | -0.012 | 6.611

## 118. Re 12M Mach 0.25 (2)
BIGFOIL.COM POLAR EXPORT
sc20012
SC(2)-0012 |  |  |  | Cl Max: | 1.8344 | at alpha= | 17.5 | deg
XFOIL ncrit=9 |  |  |  | L/D Max: | 120.703 | at alpha= | 10 | deg
Re: | 12000000 |  |  | Cd Min: | 0.07209 | at alpha= | 20 | deg
Mach: | 0.25 |  |  | Cl=0 at alpha= | 0 | deg
|  |  |  | @ Cl=0.1, Cd= | 0.0058227
|  |  |  | @ Cl=0.4, Cd= | 0.0058941
|  |  |  | @ Cl=0.6, Cd= | 0.0065032
alpha (deg) | Cl | Cd | Cm | Cl/Cd
-20 | -1.7159 | 0.072 | -0.0363 | -23.8319
-19.5 | -1.7682 | 0.05789 | -0.0438 | -30.5441
-19 | -1.798 | 0.04806 | -0.047 | -37.4116
-18.5 | -1.8165 | 0.04057 | -0.0474 | -44.7745
-18 | -1.831 | 0.03408 | -0.0462 | -53.7265
-17.5 | -1.833 | 0.02909 | -0.0437 | -63.0113
-17 | -1.8236 | 0.02535 | -0.0402 | -71.9369
-16.5 | -1.8062 | 0.02251 | -0.0361 | -80.2399
-16 | -1.7829 | 0.02034 | -0.0314 | -87.6549
-15.5 | -1.7566 | 0.01864 | -0.0261 | -94.2382
-15 | -1.7269 | 0.01733 | -0.0204 | -99.648
-14.5 | -1.6849 | 0.01619 | -0.0165 | -104.0704
-14 | -1.6377 | 0.01515 | -0.0133 | -108.099
-13.5 | -1.5874 | 0.01422 | -0.0106 | -111.6315
-13 | -1.5349 | 0.01338 | -0.0083 | -114.716
-12.5 | -1.4807 | 0.01262 | -0.0063 | -117.3296
-12 | -1.4232 | 0.01195 | -0.005 | -119.0962
-11.5 | -1.372 | 0.01149 | -0.0024 | -119.4082
-11 | -1.3166 | 0.01095 | -0.0008 | -120.2374
-10.5 | -1.2598 | 0.01044 | 0.0005 | -120.6705
-10 | -1.202 | 0.00996 | 0.0015 | -120.6827
-9.5 | -1.1434 | 0.00955 | 0.0023 | -119.7277
-9 | -1.0843 | 0.00917 | 0.0029 | -118.2443
-8.5 | -1.0253 | 0.00875 | 0.0035 | -117.1771
-8 | -0.966 | 0.00837 | 0.0039 | -115.4122
-7.5 | -0.9065 | 0.00799 | 0.0042 | -113.4543
-7 | -0.8468 | 0.00763 | 0.0045 | -110.983
-6.5 | -0.7869 | 0.0073 | 0.0046 | -107.7945
-6 | -0.7266 | 0.00701 | 0.0046 | -103.6519
-5.5 | -0.6661 | 0.00674 | 0.0045 | -98.8279
-5 | -0.6053 | 0.00652 | 0.0043 | -92.8374
-4.5 | -0.5443 | 0.00633 | 0.004 | -85.9874
-4 | -0.4833 | 0.00613 | 0.0037 | -78.8418
-3.5 | -0.4223 | 0.00597 | 0.0033 | -70.737
-3 | -0.3611 | 0.00578 | 0.0029 | -62.474
-2.5 | -0.3001 | 0.00565 | 0.0024 | -53.115
-2 | -0.2392 | 0.00549 | 0.002 | -43.5701
-1.5 | -0.1789 | 0.00547 | 0.0015 | -32.7057
-1 | -0.1196 | 0.00578 | 0.001 | -20.692
-0.5 | -0.0599 | 0.00592 | 0.0005 | -10.1182
0 | 0 | 0.00595 | 0 | 0
0.5 | 0.06 | 0.00591 | -0.0005 | 10.1523
1 | 0.1196 | 0.00578 | -0.001 | 20.692
2 | 0.2393 | 0.00548 | -0.002 | 43.6679
2.5 | 0.3001 | 0.00565 | -0.0024 | 53.115
3 | 0.3612 | 0.00578 | -0.0029 | 62.4913
3.5 | 0.4224 | 0.00596 | -0.0033 | 70.8725
4 | 0.4834 | 0.00613 | -0.0037 | 78.8581
4.5 | 0.5444 | 0.00633 | -0.004 | 86.0032
5 | 0.6054 | 0.00652 | -0.0043 | 92.8528
5.5 | 0.6661 | 0.00674 | -0.0045 | 98.8279
6 | 0.7267 | 0.00701 | -0.0046 | 103.6662
7 | 0.8469 | 0.00763 | -0.0045 | 110.9961
7.5 | 0.9066 | 0.00799 | -0.0043 | 113.4668
8 | 0.9661 | 0.00837 | -0.0039 | 115.4241
8.5 | 1.0254 | 0.00875 | -0.0035 | 117.1886
9 | 1.0844 | 0.00917 | -0.003 | 118.2552
9.5 | 1.1436 | 0.00955 | -0.0023 | 119.7487
10 | 1.2022 | 0.00996 | -0.0015 | 120.7028
10.5 | 1.26 | 0.01044 | -0.0005 | 120.6897
11 | 1.3168 | 0.01096 | 0.0007 | 120.146
11.5 | 1.3723 | 0.01149 | 0.0023 | 119.4343
12 | 1.4235 | 0.01195 | 0.005 | 119.1213
12.5 | 1.481 | 0.01263 | 0.0063 | 117.2605
13 | 1.5352 | 0.01338 | 0.0083 | 114.7384
13.5 | 1.5878 | 0.01422 | 0.0106 | 111.6596
14 | 1.6381 | 0.01515 | 0.0133 | 108.1254
14.5 | 1.6855 | 0.01619 | 0.0164 | 104.1075
15 | 1.7277 | 0.01732 | 0.0203 | 99.7517
15.5 | 1.7575 | 0.01864 | 0.026 | 94.2865
16 | 1.784 | 0.02034 | 0.0313 | 87.7089
16.5 | 1.8076 | 0.0225 | 0.0359 | 80.3378
17 | 1.825 | 0.02534 | 0.04 | 72.0205
17.5 | 1.8344 | 0.02909 | 0.0435 | 63.0595
18 | 1.8338 | 0.03398 | 0.0459 | 53.967
18.5 | 1.8175 | 0.04063 | 0.0471 | 44.733
19 | 1.8005 | 0.048 | 0.0467 | 37.5104
19.5 | 1.7706 | 0.05786 | 0.0435 | 30.6015
20 | 1.7175 | 0.07209 | 0.0359 | 23.8244

## 119. Re 12M Mach 0.50 (1)
BIGFOIL.COM POLAR EXPORT
sc20012
SC(2)-0012 |  |  |  | Cl Max: | 1.107 | at alpha= | 20 | deg
JavaFoil+Calcfoil stall+Eppler ext transition |  |  |  | L/D Max: | 48.892 | at alpha= | 6.5 | deg
Re: | 12000000 |  |  | Cd Min: | 0.01446 | at alpha= | -0.5 | deg
Mach: | 0.5 |  |  | Cl=0 at alpha= | 0 | deg
|  |  |  | @ Cl=0.1, Cd= | 0.014504
|  |  |  | @ Cl=0.4, Cd= | 0.014581
|  |  |  | @ Cl=0.6, Cd= | 0.015149
alpha (deg) | Cl | Cd | Cm | Cl/Cd
-20 | -1.108 | 0.16944 | 0.016 | -6.54
-19.5 | -1.078 | 0.17562 | 0.015 | -6.14
-19 | -1.051 | 0.16421 | 0.015 | -6.402
-18.5 | -1.023 | 0.16252 | 0.014 | -6.297
-18 | -0.997 | 0.15602 | 0.014 | -6.39
-17.5 | -0.97 | 0.14587 | 0.014 | -6.649
-17 | -0.948 | 0.1264 | 0.014 | -7.499
-16.5 | -0.924 | 0.1164 | 0.014 | -7.934
-16 | -0.891 | 0.11805 | 0.013 | -7.546
-15.5 | -0.861 | 0.11293 | 0.012 | -7.623
-15 | -0.839 | 0.10168 | 0.012 | -8.255
-14.5 | -0.904 | 0.04258 | 0.017 | -21.221
-14 | -0.778 | 0.1051 | 0.011 | -7.404
-13.5 | -0.75 | 0.09721 | 0.01 | -7.717
-13 | -0.727 | 0.08923 | 0.01 | -8.143
-12.5 | -0.736 | 0.05928 | 0.013 | -12.41
-12 | -0.667 | 0.09216 | 0.009 | -7.235
-11.5 | -0.639 | 0.08634 | 0.008 | -7.402
-11 | -0.616 | 0.07521 | 0.009 | -8.188
-10.5 | -0.599 | 0.06279 | 0.01 | -9.54
-10 | -0.557 | 0.076 | 0.007 | -7.323
-9.5 | -0.53 | 0.06897 | 0.007 | -7.689
-9 | -0.501 | 0.07065 | 0.006 | -7.084
-8.5 | -0.486 | 0.05326 | 0.008 | -9.133
-8 | -0.779 | 0.01829 | 0.011 | -42.596
-7.5 | -0.857 | 0.01906 | 0.01 | -44.958
-7 | -0.855 | 0.01802 | 0.009 | -47.442
-6.5 | -0.826 | 0.01693 | 0.009 | -48.808
-6 | -0.784 | 0.01634 | 0.008 | -47.965
-5.5 | -0.732 | 0.01574 | 0.007 | -46.501
-5 | -0.675 | 0.01539 | 0.007 | -43.839
-4.5 | -0.613 | 0.01518 | 0.006 | -40.412
-4 | -0.549 | 0.01484 | 0.005 | -37.003
-3.5 | -0.483 | 0.0146 | 0.005 | -33.054
-3 | -0.415 | 0.0145 | 0.004 | -28.622
-2.5 | -0.347 | 0.01485 | 0.003 | -23.35
-2 | -0.278 | 0.01464 | 0.003 | -18.984
-1.5 | -0.209 | 0.01472 | 0.002 | -14.181
-1 | -0.139 | 0.01456 | 0.001 | -9.567
-0.5 | -0.07 | 0.01446 | 0.001 | -4.823
0 | 0 | 0.01485 | 0 | 0
0.5 | 0.07 | 0.01446 | -0.001 | 4.829
1 | 0.139 | 0.01456 | -0.001 | 9.579
1.5 | 0.209 | 0.01472 | -0.002 | 14.199
2 | 0.278 | 0.01464 | -0.003 | 19.008
2.5 | 0.347 | 0.01485 | -0.003 | 23.38
3 | 0.416 | 0.0145 | -0.004 | 28.66
3.5 | 0.483 | 0.01475 | -0.005 | 32.769
4 | 0.55 | 0.01504 | -0.005 | 36.561
4.5 | 0.614 | 0.01518 | -0.006 | 40.477
5 | 0.676 | 0.01553 | -0.007 | 43.504
5.5 | 0.733 | 0.01608 | -0.007 | 45.606
6 | 0.785 | 0.01644 | -0.008 | 47.739
6.5 | 0.828 | 0.01693 | -0.009 | 48.892
7 | 0.856 | 0.01834 | -0.009 | 46.693
7.5 | 0.859 | 0.01957 | -0.01 | 43.883
8 | 0.77 | 0.01939 | -0.011 | 39.702
8.5 | 0.486 | 0.05347 | -0.008 | 9.092
9 | 0.501 | 0.07052 | -0.006 | 7.099
9.5 | 0.53 | 0.06905 | -0.007 | 7.679
10 | 0.557 | 0.07466 | -0.007 | 7.46
10.5 | 0.594 | 0.06644 | -0.009 | 8.943
11 | 0.614 | 0.07678 | -0.008 | 8.003
11.5 | 0.64 | 0.08406 | -0.008 | 7.612
12 | 0.667 | 0.09138 | -0.009 | 7.296
12.5 | 0.732 | 0.06134 | -0.013 | 11.938
13 | 0.729 | 0.08669 | -0.011 | 8.407
13.5 | 0.75 | 0.09729 | -0.01 | 7.711
14 | 0.778 | 0.10529 | -0.01 | 7.388
14.5 | 0.85 | 0.06916 | -0.015 | 12.292
15 | 0.838 | 0.10325 | -0.012 | 8.112
15.5 | 0.861 | 0.11306 | -0.012 | 7.619
16 | 0.891 | 0.11703 | -0.013 | 7.61
16.5 | 0.923 | 0.11723 | -0.014 | 7.871
17 | 0.946 | 0.12836 | -0.014 | 7.372
17.5 | 0.971 | 0.14146 | -0.014 | 6.861
18 | 0.998 | 0.15371 | -0.014 | 6.49
18.5 | 1.024 | 0.16149 | -0.014 | 6.338
19 | 1.05 | 0.17129 | -0.015 | 6.133
19.5 | 1.079 | 0.174 | -0.015 | 6.201
20 | 1.107 | 0.17028 | -0.016 | 6.5

## 120. Re 12M Mach 0.50 (2)
BIGFOIL.COM POLAR EXPORT
sc20012
SC(2)-0012 |  |  |  | Cl Max: | 1.2089 | at alpha= | 9 | deg
XFOIL ncrit=9 |  |  |  | L/D Max: | 114.013 | at alpha= | 7.5 | deg
Re: | 12000000 |  |  | Cd Min: | 0.12594 | at alpha= | 14 | deg
Mach: | 0.5 |  |  | Cl=0 at alpha= | 0 | deg
|  |  |  | @ Cl=0.1, Cd= | 0.0059946
|  |  |  | @ Cl=0.4, Cd= | 0.0059771
|  |  |  | @ Cl=0.6, Cd= | 0.0066108
alpha (deg) | Cl | Cd | Cm | Cl/Cd
-14 | -0.922 | 0.12574 | 0.0025 | -7.3326
-13.5 | -0.942 | 0.11345 | -0.005 | -8.3032
-13 | -0.9645 | 0.10123 | -0.0123 | -9.5278
-12.5 | -0.9886 | 0.08902 | -0.0195 | -11.1054
-12 | -1.0124 | 0.07631 | -0.0269 | -13.2669
-11.5 | -1.0339 | 0.06235 | -0.036 | -16.5822
-11 | -1.0629 | 0.05051 | -0.0439 | -21.0434
-10.5 | -1.0991 | 0.04007 | -0.0484 | -27.4295
-10 | -1.1409 | 0.03113 | -0.0482 | -36.6495
-9.5 | -1.1808 | 0.02427 | -0.0413 | -48.6527
-9 | -1.2087 | 0.01809 | -0.0304 | -66.8159
-8.5 | -1.1991 | 0.01248 | -0.0208 | -96.0817
-8 | -1.1409 | 0.01027 | -0.0143 | -111.0906
-7.5 | -1.0681 | 0.00937 | -0.0102 | -113.9915
-7 | -0.9935 | 0.00877 | -0.0072 | -113.2839
-6.5 | -0.9191 | 0.00828 | -0.0048 | -111.0024
-6 | -0.8457 | 0.00782 | -0.0029 | -108.1458
-5.5 | -0.7734 | 0.00737 | -0.0014 | -104.9389
-5 | -0.701 | 0.00701 | -0.0002 | -100
-4.5 | -0.6285 | 0.00671 | 0.0005 | -93.6662
-4 | -0.5564 | 0.00646 | 0.001 | -86.13
-3.5 | -0.485 | 0.00624 | 0.0013 | -77.7244
-3 | -0.4137 | 0.00601 | 0.0013 | -68.8353
-2.5 | -0.3428 | 0.00584 | 0.0013 | -58.6986
-2 | -0.2722 | 0.00568 | 0.0011 | -47.9225
-1.5 | -0.2025 | 0.00554 | 0.0008 | -36.5523
-1 | -0.1357 | 0.0059 | 0.0007 | -23
-0.5 | -0.068 | 0.00609 | 0.0003 | -11.1658
0 | 0 | 0.00611 | 0 | 0
0.5 | 0.0681 | 0.00607 | -0.0003 | 11.2191
1 | 0.1358 | 0.00591 | -0.0007 | 22.978
1.5 | 0.2026 | 0.00553 | -0.0008 | 36.6365
2 | 0.2723 | 0.00569 | -0.0011 | 47.8559
2.5 | 0.3428 | 0.00584 | -0.0013 | 58.6986
3 | 0.4137 | 0.00601 | -0.0014 | 68.8353
3.5 | 0.485 | 0.00623 | -0.0013 | 77.8491
4 | 0.5565 | 0.00646 | -0.001 | 86.1455
4.5 | 0.6286 | 0.00671 | -0.0005 | 93.6811
5 | 0.701 | 0.00701 | 0.0002 | 100
5.5 | 0.7735 | 0.00737 | 0.0013 | 104.9525
6 | 0.8458 | 0.00782 | 0.0029 | 108.1586
6.5 | 0.9192 | 0.00828 | 0.0048 | 111.0145
7 | 0.9937 | 0.00877 | 0.0071 | 113.3067
7.5 | 1.0683 | 0.00937 | 0.0101 | 114.0128
8 | 1.1412 | 0.01027 | 0.0142 | 111.1198
8.5 | 1.1992 | 0.0125 | 0.0208 | 95.936
9 | 1.2089 | 0.01811 | 0.0303 | 66.7532
9.5 | 1.181 | 0.0243 | 0.0412 | 48.6008
10 | 1.1413 | 0.03117 | 0.0481 | 36.6153
10.5 | 1.0995 | 0.04013 | 0.0482 | 27.3985
11 | 1.0634 | 0.05061 | 0.0436 | 21.0117
11.5 | 1.0345 | 0.06249 | 0.0356 | 16.5546
12 | 1.0132 | 0.07645 | 0.0266 | 13.2531
12.5 | 0.9893 | 0.08917 | 0.0191 | 11.0945
13 | 0.9651 | 0.1014 | 0.0119 | 9.5178
13.5 | 0.9428 | 0.11361 | 0.0046 | 8.2986
14 | 0.9227 | 0.12594 | -0.0029 | 7.3265

## 121. Re 14M Mach 0.00 (1)
BIGFOIL.COM POLAR EXPORT
sc20012
SC(2)-0012 |  |  |  | Cl Max: | 1.221 | at alpha= | 13.5 | deg
JavaFoil+Calcfoil stall+Eppler ext transition |  |  |  | L/D Max: | 65.909 | at alpha= | 12.5 | deg
Re: | 14000000 |  |  | Cd Min: | 0.01359 | at alpha= | 1.5 | deg
Mach: | 0 |  |  | Cl=0 at alpha= | 0 | deg
|  |  |  | @ Cl=0.1, Cd= | 0.013821
|  |  |  | @ Cl=0.4, Cd= | 0.014093
|  |  |  | @ Cl=0.6, Cd= | 0.014104
alpha (deg) | Cl | Cd | Cm | Cl/Cd
-18.5 | -1.003 | 0.11044 | 0.015 | -9.08
-18 | -1.024 | 0.10201 | 0.015 | -10.036
-17.5 | -1.052 | 0.08808 | 0.015 | -11.944
-17 | -1.102 | 0.06258 | 0.016 | -17.615
-16.5 | -1.106 | 0.06415 | 0.015 | -17.241
-16 | -1.177 | 0.0371 | 0.016 | -31.73
-15.5 | -1.196 | 0.03088 | 0.016 | -38.746
-15 | -1.21 | 0.02694 | 0.016 | -44.906
-14.5 | -1.219 | 0.02413 | 0.016 | -50.52
-14 | -1.218 | 0.02278 | 0.015 | -53.465
-13.5 | -1.221 | 0.02067 | 0.015 | -59.105
-13 | -1.217 | 0.01936 | 0.015 | -62.834
-12.5 | -1.205 | 0.01828 | 0.014 | -65.909
-12 | -1.189 | 0.01871 | 0.014 | -63.537
-11.5 | -1.167 | 0.01912 | 0.013 | -61.049
-11 | -1.14 | 0.01894 | 0.013 | -60.167
-10.5 | -1.109 | 0.01795 | 0.012 | -61.781
-10 | -1.074 | 0.01747 | 0.012 | -61.488
-9.5 | -1.037 | 0.01711 | 0.011 | -60.616
-9 | -0.997 | 0.01659 | 0.01 | -60.07
-8.5 | -0.954 | 0.01621 | 0.01 | -58.841
-8 | -0.908 | 0.01579 | 0.009 | -57.511
-7.5 | -0.86 | 0.01533 | 0.009 | -56.093
-7 | -0.81 | 0.01502 | 0.008 | -53.957
-6.5 | -0.758 | 0.01469 | 0.008 | -51.618
-6 | -0.705 | 0.01435 | 0.007 | -49.135
-5.5 | -0.65 | 0.01435 | 0.006 | -45.32
-5 | -0.594 | 0.01408 | 0.006 | -42.202
-4.5 | -0.537 | 0.01397 | 0.005 | -38.449
-4 | -0.479 | 0.01385 | 0.005 | -34.579
-3.5 | -0.42 | 0.0141 | 0.004 | -29.804
-3 | -0.361 | 0.01408 | 0.004 | -25.629
-2.5 | -0.301 | 0.01388 | 0.003 | -21.697
-2 | -0.241 | 0.01375 | 0.002 | -17.537
-1.5 | -0.181 | 0.0136 | 0.002 | -13.316
-1 | -0.121 | 0.01379 | 0.001 | -8.758
-0.5 | -0.06 | 0.01388 | 0.001 | -4.353
0 | 0 | 0.01407 | 0 | 0
0.5 | 0.06 | 0.01388 | -0.001 | 4.357
1 | 0.121 | 0.01379 | -0.001 | 8.768
1.5 | 0.181 | 0.01359 | -0.002 | 13.33
2 | 0.241 | 0.01375 | -0.002 | 17.555
2.5 | 0.301 | 0.01388 | -0.003 | 21.721
3 | 0.361 | 0.01408 | -0.004 | 25.658
3.5 | 0.421 | 0.0141 | -0.004 | 29.837
4 | 0.48 | 0.01385 | -0.005 | 34.626
4.5 | 0.538 | 0.01397 | -0.005 | 38.502
5 | 0.595 | 0.01408 | -0.006 | 42.261
5.5 | 0.651 | 0.01435 | -0.006 | 45.384
6 | 0.706 | 0.01435 | -0.007 | 49.206
6.5 | 0.76 | 0.01469 | -0.008 | 51.693
7 | 0.811 | 0.01501 | -0.008 | 54.038
7.5 | 0.861 | 0.01533 | -0.009 | 56.178
8 | 0.909 | 0.01579 | -0.009 | 57.588
8.5 | 0.955 | 0.01621 | -0.01 | 58.921
9 | 0.998 | 0.01659 | -0.01 | 60.154
9.5 | 1.038 | 0.01711 | -0.011 | 60.703
10 | 1.076 | 0.01747 | -0.012 | 61.58
10.5 | 1.11 | 0.01794 | -0.012 | 61.875
11 | 1.142 | 0.01894 | -0.013 | 60.284
11.5 | 1.169 | 0.01912 | -0.013 | 61.169
12 | 1.189 | 0.01871 | -0.014 | 63.537
12.5 | 1.205 | 0.01828 | -0.014 | 65.909
13 | 1.217 | 0.01936 | -0.015 | 62.834
13.5 | 1.221 | 0.02067 | -0.015 | 59.105
14 | 1.218 | 0.02278 | -0.015 | 53.465
14.5 | 1.219 | 0.02413 | -0.016 | 50.52
15 | 1.21 | 0.02694 | -0.016 | 44.906
15.5 | 1.196 | 0.03088 | -0.016 | 38.746
16 | 1.177 | 0.0371 | -0.016 | 31.73
16.5 | 1.106 | 0.06415 | -0.015 | 17.241
17 | 1.102 | 0.06258 | -0.016 | 17.615
17.5 | 1.052 | 0.08808 | -0.015 | 11.944
18 | 1.024 | 0.10201 | -0.015 | 10.036
18.5 | 1.003 | 0.11044 | -0.015 | 9.08

## 122. Re 14M Mach 0.00 (2)
BIGFOIL.COM POLAR EXPORT
sc20012
SC(2)-0012 |  |  |  | Cl Max: | 1.9575 | at alpha= | 20 | deg
XFOIL ncrit=9 |  |  |  | L/D Max: | 128.879 | at alpha= | 12 | deg
Re: | 14000000 |  |  | Cd Min: | 0.02641 | at alpha= | -20 | deg
Mach: | 0 |  |  | Cl=0 at alpha= | 0 | deg
|  |  |  | @ Cl=0.1, Cd= | 0.0057457
|  |  |  | @ Cl=0.4, Cd= | 0.0057542
|  |  |  | @ Cl=0.6, Cd= | 0.0063436
alpha (deg) | Cl | Cd | Cm | Cl/Cd
-20 | -1.9561 | 0.02641 | -0.0244 | -74.0666
-19.5 | -1.9394 | 0.024 | -0.022 | -80.8083
-19 | -1.9199 | 0.02196 | -0.0193 | -87.4271
-18.5 | -1.8972 | 0.02029 | -0.0163 | -93.5042
-18 | -1.8731 | 0.01887 | -0.0129 | -99.2634
-17.5 | -1.8483 | 0.0177 | -0.009 | -104.4237
-17 | -1.8205 | 0.01674 | -0.005 | -108.7515
-16.5 | -1.7838 | 0.01586 | -0.0026 | -112.4716
-16 | -1.7429 | 0.01505 | -0.0007 | -115.8073
-15.5 | -1.6994 | 0.01431 | 0.0007 | -118.7561
-15 | -1.6538 | 0.01364 | 0.0019 | -121.2463
-14.5 | -1.6066 | 0.01302 | 0.0029 | -123.3948
-14 | -1.558 | 0.01245 | 0.0037 | -125.1406
-13.5 | -1.5083 | 0.01192 | 0.0043 | -126.5352
-13 | -1.4576 | 0.01141 | 0.0048 | -127.7476
-12.5 | -1.4041 | 0.01094 | 0.0048 | -128.3455
-12 | -1.3568 | 0.01054 | 0.0063 | -128.7287
-11.5 | -1.3058 | 0.01016 | 0.0069 | -128.5236
-11 | -1.2533 | 0.00979 | 0.0072 | -128.0184
-10.5 | -1.1997 | 0.00944 | 0.0073 | -127.0869
-10 | -1.1453 | 0.00912 | 0.0074 | -125.5811
-9.5 | -1.0903 | 0.00882 | 0.0073 | -123.6168
-8.5 | -0.9799 | 0.00814 | 0.0072 | -120.3808
-8 | -0.924 | 0.00782 | 0.0071 | -118.1586
-7.5 | -0.8679 | 0.00749 | 0.0069 | -115.8745
-7 | -0.8114 | 0.0072 | 0.0067 | -112.6944
-6.5 | -0.7545 | 0.00693 | 0.0064 | -108.8745
-6 | -0.6971 | 0.00669 | 0.006 | -104.2003
-5.5 | -0.6394 | 0.00647 | 0.0056 | -98.8253
-5 | -0.5815 | 0.00627 | 0.0052 | -92.7432
-4.5 | -0.5233 | 0.00609 | 0.0048 | -85.9278
-4 | -0.465 | 0.00594 | 0.0043 | -78.2828
-3.5 | -0.4065 | 0.00577 | 0.0038 | -70.4506
-3 | -0.348 | 0.00563 | 0.0032 | -61.8117
-2.5 | -0.2895 | 0.00554 | 0.0027 | -52.2563
-2 | -0.2311 | 0.00545 | 0.0022 | -42.4037
-1.5 | -0.1735 | 0.00559 | 0.0017 | -31.0376
-1 | -0.1158 | 0.00581 | 0.0011 | -19.9312
0 | 0 | 0.00593 | 0 | 0
1.5 | 0.1736 | 0.00561 | -0.0017 | 30.9447
2 | 0.2311 | 0.00543 | -0.0022 | 42.5599
2.5 | 0.2895 | 0.00554 | -0.0027 | 52.2563
3 | 0.348 | 0.00563 | -0.0032 | 61.8117
3.5 | 0.4066 | 0.00577 | -0.0038 | 70.4679
4 | 0.4651 | 0.00594 | -0.0043 | 78.2997
4.5 | 0.5234 | 0.00609 | -0.0048 | 85.9442
5 | 0.5816 | 0.00628 | -0.0052 | 92.6115
5.5 | 0.6395 | 0.00648 | -0.0057 | 98.6883
6 | 0.6971 | 0.00669 | -0.0061 | 104.2003
6.5 | 0.7545 | 0.00693 | -0.0064 | 108.8745
7 | 0.8115 | 0.0072 | -0.0067 | 112.7083
7.5 | 0.868 | 0.00749 | -0.0069 | 115.8879
8 | 0.9242 | 0.00782 | -0.0071 | 118.1841
8.5 | 0.98 | 0.00814 | -0.0073 | 120.3931
9.5 | 1.0905 | 0.00881 | -0.0074 | 123.7798
10 | 1.1454 | 0.00912 | -0.0074 | 125.5921
10.5 | 1.1998 | 0.00944 | -0.0074 | 127.0975
11 | 1.2534 | 0.00979 | -0.0072 | 128.0286
11.5 | 1.306 | 0.01016 | -0.0069 | 128.5433
12 | 1.3571 | 0.01053 | -0.0063 | 128.8794
12.5 | 1.4043 | 0.01094 | -0.0048 | 128.3638
13 | 1.4578 | 0.01141 | -0.0049 | 127.7651
13.5 | 1.5085 | 0.01192 | -0.0044 | 126.552
14 | 1.5583 | 0.01245 | -0.0038 | 125.1647
14.5 | 1.6069 | 0.01302 | -0.003 | 123.4178
15 | 1.6541 | 0.01364 | -0.002 | 121.2683
15.5 | 1.6997 | 0.01432 | -0.0008 | 118.6941
16 | 1.7432 | 0.01506 | 0.0007 | 115.7503
16.5 | 1.7843 | 0.01586 | 0.0025 | 112.5032
17 | 1.8211 | 0.01674 | 0.0049 | 108.7873
17.5 | 1.8492 | 0.01771 | 0.0088 | 104.4156
18 | 1.8742 | 0.01887 | 0.0127 | 99.3217
18.5 | 1.8986 | 0.02028 | 0.0161 | 93.6193
19 | 1.9212 | 0.02195 | 0.0191 | 87.5262
19.5 | 1.9412 | 0.02395 | 0.0217 | 81.0522
20 | 1.9575 | 0.0264 | 0.0241 | 74.1477

## 123. Re 14M Mach 0.10 (1)
BIGFOIL.COM POLAR EXPORT
sc20012
SC(2)-0012 |  |  |  | Cl Max: | 1.204 | at alpha= | 13 | deg
JavaFoil+Calcfoil stall+Eppler ext transition |  |  |  | L/D Max: | 66.08 | at alpha= | 12.5 | deg
Re: | 14000000 |  |  | Cd Min: | 0.01362 | at alpha= | -1.5 | deg
Mach: | 0.1 |  |  | Cl=0 at alpha= | 0 | deg
|  |  |  | @ Cl=0.1, Cd= | 0.013836
|  |  |  | @ Cl=0.4, Cd= | 0.014119
|  |  |  | @ Cl=0.6, Cd= | 0.014158
alpha (deg) | Cl | Cd | Cm | Cl/Cd
-18 | -0.978 | 0.10815 | 0.014 | -9.043
-17.5 | -1.009 | 0.0933 | 0.015 | -10.817
-17 | -1.042 | 0.07823 | 0.015 | -13.326
-16.5 | -1.055 | 0.07635 | 0.015 | -13.821
-16 | -1.128 | 0.045 | 0.016 | -25.055
-15.5 | -1.163 | 0.03356 | 0.016 | -34.661
-15 | -1.18 | 0.02907 | 0.016 | -40.584
-14.5 | -1.176 | 0.02913 | 0.015 | -40.384
-14 | -1.196 | 0.02393 | 0.015 | -49.975
-13.5 | -1.202 | 0.02172 | 0.015 | -55.332
-13 | -1.204 | 0.01974 | 0.015 | -60.966
-12.5 | -1.195 | 0.01809 | 0.014 | -66.08
-12 | -1.183 | 0.01862 | 0.014 | -63.539
-11.5 | -1.164 | 0.01934 | 0.013 | -60.167
-11 | -1.137 | 0.0187 | 0.013 | -60.827
-10.5 | -1.108 | 0.01811 | 0.012 | -61.164
-10 | -1.075 | 0.0176 | 0.012 | -61.05
-9.5 | -1.038 | 0.01723 | 0.011 | -60.25
-9 | -0.999 | 0.0167 | 0.011 | -59.804
-8.5 | -0.956 | 0.01634 | 0.01 | -58.514
-8 | -0.911 | 0.01593 | 0.009 | -57.197
-7.5 | -0.863 | 0.0157 | 0.009 | -54.962
-7 | -0.813 | 0.01521 | 0.008 | -53.492
-6.5 | -0.762 | 0.01475 | 0.008 | -51.647
-6 | -0.708 | 0.01439 | 0.007 | -49.223
-5.5 | -0.653 | 0.01438 | 0.006 | -45.439
-5 | -0.597 | 0.01415 | 0.006 | -42.187
-4.5 | -0.54 | 0.01399 | 0.005 | -38.574
-4 | -0.481 | 0.01389 | 0.005 | -34.658
-3.5 | -0.422 | 0.01413 | 0.004 | -29.888
-3 | -0.363 | 0.0141 | 0.004 | -25.705
-2.5 | -0.303 | 0.01389 | 0.003 | -21.777
-2 | -0.242 | 0.01377 | 0.002 | -17.601
-1.5 | -0.182 | 0.01362 | 0.002 | -13.36
-1 | -0.121 | 0.0138 | 0.001 | -8.798
-0.5 | -0.061 | 0.0139 | 0.001 | -4.368
0 | 0 | 0.01409 | 0 | 0
0.5 | 0.061 | 0.0139 | -0.001 | 4.372
1 | 0.122 | 0.0138 | -0.001 | 8.807
1.5 | 0.182 | 0.01362 | -0.002 | 13.375
2 | 0.243 | 0.01377 | -0.002 | 17.62
2.5 | 0.303 | 0.01389 | -0.003 | 21.801
3 | 0.363 | 0.0141 | -0.004 | 25.734
3.5 | 0.423 | 0.01413 | -0.004 | 29.922
4 | 0.482 | 0.01389 | -0.005 | 34.705
4.5 | 0.54 | 0.01399 | -0.005 | 38.627
5 | 0.598 | 0.01415 | -0.006 | 42.246
5.5 | 0.654 | 0.01437 | -0.006 | 45.503
6 | 0.709 | 0.01439 | -0.007 | 49.294
6.5 | 0.763 | 0.01474 | -0.008 | 51.724
7 | 0.814 | 0.0152 | -0.008 | 53.573
7.5 | 0.864 | 0.0157 | -0.009 | 55.048
8 | 0.912 | 0.01592 | -0.009 | 57.274
8.5 | 0.957 | 0.01634 | -0.01 | 58.595
9 | 1 | 0.0167 | -0.011 | 59.889
9.5 | 1.04 | 0.01723 | -0.011 | 60.338
10 | 1.076 | 0.0176 | -0.012 | 61.142
10.5 | 1.11 | 0.01811 | -0.012 | 61.259
11 | 1.139 | 0.0187 | -0.013 | 60.944
11.5 | 1.166 | 0.01934 | -0.013 | 60.286
12 | 1.183 | 0.01862 | -0.014 | 63.539
12.5 | 1.195 | 0.01809 | -0.014 | 66.08
13 | 1.204 | 0.01974 | -0.015 | 60.966
13.5 | 1.202 | 0.02172 | -0.015 | 55.332
14 | 1.196 | 0.02393 | -0.015 | 49.975
14.5 | 1.176 | 0.02913 | -0.015 | 40.384
15 | 1.18 | 0.02907 | -0.016 | 40.584
15.5 | 1.163 | 0.03356 | -0.016 | 34.661
16 | 1.128 | 0.045 | -0.016 | 25.055
16.5 | 1.055 | 0.07635 | -0.015 | 13.821
17 | 1.025 | 0.0906 | -0.014 | 11.309
17.5 | 1.009 | 0.0933 | -0.015 | 10.817
18 | 0.979 | 0.10733 | -0.014 | 9.117

## 124. Re 14M Mach 0.10 (2)
BIGFOIL.COM POLAR EXPORT
sc20012
SC(2)-0012 |  |  |  | Cl Max: | 1.9594 | at alpha= | 20 | deg
XFOIL ncrit=9 |  |  |  | L/D Max: | 127.64 | at alpha= | 12 | deg
Re: | 14000000 |  |  | Cd Min: | 0.02874 | at alpha= | -20 | deg
Mach: | 0.1 |  |  | Cl=0 at alpha= | 0 | deg
|  |  |  | @ Cl=0.1, Cd= | 0.005827
|  |  |  | @ Cl=0.4, Cd= | 0.0057584
|  |  |  | @ Cl=0.6, Cd= | 0.0063401
alpha (deg) | Cl | Cd | Cm | Cl/Cd
-20 | -1.9578 | 0.02874 | -0.0293 | -68.1211
-19.5 | -1.9399 | 0.02613 | -0.0273 | -74.2403
-19 | -1.9206 | 0.02382 | -0.0249 | -80.6297
-18.5 | -1.9007 | 0.02174 | -0.0218 | -87.4287
-18 | -1.8779 | 0.02001 | -0.0185 | -93.8481
-17.5 | -1.853 | 0.0186 | -0.0147 | -99.6237
-17 | -1.8285 | 0.01743 | -0.0102 | -104.9053
-16.5 | -1.7961 | 0.01646 | -0.0066 | -109.1191
-16 | -1.7566 | 0.01557 | -0.0042 | -112.8195
-15.5 | -1.7135 | 0.01475 | -0.0023 | -116.1695
-15 | -1.6681 | 0.01401 | -0.0008 | -119.065
-14.5 | -1.6208 | 0.01333 | 0.0005 | -121.5904
-14 | -1.5718 | 0.01271 | 0.0016 | -123.6664
-13.5 | -1.5216 | 0.01214 | 0.0025 | -125.3377
-13 | -1.4704 | 0.0116 | 0.0032 | -126.7586
-12.5 | -1.4163 | 0.0111 | 0.0033 | -127.5946
-12 | -1.368 | 0.01072 | 0.0049 | -127.6119
-11.5 | -1.3164 | 0.01032 | 0.0057 | -127.5581
-10.5 | -1.2092 | 0.00955 | 0.0065 | -126.6178
-10 | -1.1543 | 0.0092 | 0.0066 | -125.4674
-9.5 | -1.0987 | 0.00889 | 0.0067 | -123.5883
-9 | -1.0431 | 0.00854 | 0.0068 | -122.1429
-8.5 | -0.9871 | 0.00819 | 0.0068 | -120.525
-8 | -0.9306 | 0.00789 | 0.0067 | -117.9468
-7.5 | -0.8739 | 0.00755 | 0.0066 | -115.7483
-7 | -0.8169 | 0.00725 | 0.0064 | -112.6759
-6.5 | -0.7595 | 0.00696 | 0.0062 | -109.1236
-6 | -0.7017 | 0.00671 | 0.0058 | -104.5753
-5.5 | -0.6436 | 0.00649 | 0.0055 | -99.168
-5 | -0.5853 | 0.00629 | 0.0051 | -93.0525
-4.5 | -0.5266 | 0.0061 | 0.0047 | -86.3279
-4 | -0.4679 | 0.00595 | 0.0042 | -78.6387
-3.5 | -0.409 | 0.00578 | 0.0037 | -70.7612
-3 | -0.3501 | 0.00564 | 0.0032 | -62.0745
-2.5 | -0.2912 | 0.00555 | 0.0027 | -52.4685
-2 | -0.2325 | 0.00545 | 0.0022 | -42.6606
-1.5 | -0.1745 | 0.00559 | 0.0017 | -31.2165
-1 | -0.1165 | 0.00581 | 0.0011 | -20.0516
0 | 0 | 0.00593 | 0 | 0
1 | 0.1165 | 0.00581 | -0.0011 | 20.0516
1.5 | 0.1746 | 0.00561 | -0.0017 | 31.123
2 | 0.2325 | 0.00543 | -0.0022 | 42.8177
2.5 | 0.2912 | 0.00554 | -0.0027 | 52.5632
3 | 0.3502 | 0.00564 | -0.0032 | 62.0922
3.5 | 0.4091 | 0.00578 | -0.0037 | 70.7785
4 | 0.468 | 0.00595 | -0.0042 | 78.6555
4.5 | 0.5267 | 0.0061 | -0.0047 | 86.3443
5 | 0.5854 | 0.00629 | -0.0051 | 93.0684
5.5 | 0.6437 | 0.00649 | -0.0055 | 99.1834
6 | 0.7018 | 0.00671 | -0.0059 | 104.5902
6.5 | 0.7596 | 0.00696 | -0.0062 | 109.1379
7 | 0.817 | 0.00725 | -0.0064 | 112.6897
7.5 | 0.874 | 0.00755 | -0.0066 | 115.7616
8 | 0.9307 | 0.00788 | -0.0067 | 118.1091
8.5 | 0.9872 | 0.00819 | -0.0068 | 120.5372
9 | 1.0432 | 0.00854 | -0.0068 | 122.1546
9.5 | 1.0988 | 0.00889 | -0.0067 | 123.5996
10 | 1.1544 | 0.0092 | -0.0067 | 125.4783
10.5 | 1.2094 | 0.00955 | -0.0065 | 126.6387
11 | 1.2635 | 0.00992 | -0.0062 | 127.369
11.5 | 1.3166 | 0.01032 | -0.0057 | 127.5775
12 | 1.3683 | 0.01072 | -0.005 | 127.6399
12.5 | 1.4164 | 0.0111 | -0.0034 | 127.6036
13 | 1.4706 | 0.0116 | -0.0032 | 126.7759
13.5 | 1.5219 | 0.01213 | -0.0025 | 125.4658
14 | 1.5721 | 0.01271 | -0.0016 | 123.69
14.5 | 1.6211 | 0.01333 | -0.0006 | 121.6129
15 | 1.6684 | 0.01401 | 0.0007 | 119.0864
15.5 | 1.7139 | 0.01476 | 0.0022 | 116.1179
16 | 1.7569 | 0.01559 | 0.0041 | 112.694
16.5 | 1.7967 | 0.01647 | 0.0065 | 109.0893
17 | 1.8293 | 0.01744 | 0.01 | 104.8911
17.5 | 1.8539 | 0.0186 | 0.0146 | 99.672
18 | 1.8791 | 0.02 | 0.0183 | 93.955
18.5 | 1.902 | 0.02172 | 0.0216 | 87.5691
19 | 1.9217 | 0.02383 | 0.0247 | 80.642
19.5 | 1.942 | 0.02608 | 0.027 | 74.4632
20 | 1.9594 | 0.02873 | 0.0291 | 68.2005

## 125. Re 14M Mach 0.25 (1)
BIGFOIL.COM POLAR EXPORT
sc20012
SC(2)-0012 |  |  |  | Cl Max: | 1.115 | at alpha= | 11.5 | deg
JavaFoil+Calcfoil stall+Eppler ext transition |  |  |  | L/D Max: | 60.559 | at alpha= | 11.5 | deg
Re: | 14000000 |  |  | Cd Min: | 0.01373 | at alpha= | -1.5 | deg
Mach: | 0.25 |  |  | Cl=0 at alpha= | 0 | deg
|  |  |  | @ Cl=0.1, Cd= | 0.013952
|  |  |  | @ Cl=0.4, Cd= | 0.014259
|  |  |  | @ Cl=0.6, Cd= | 0.014297
alpha (deg) | Cl | Cd | Cm | Cl/Cd
-17 | -0.709 | 0.1258 | 0.012 | -5.633
-16.5 | -0.758 | 0.11747 | 0.012 | -6.45
-16 | -0.804 | 0.10757 | 0.012 | -7.475
-15.5 | -0.842 | 0.09795 | 0.012 | -8.6
-15 | -0.885 | 0.08255 | 0.013 | -10.72
-14.5 | -0.931 | 0.06579 | 0.013 | -14.155
-14 | -0.976 | 0.05155 | 0.014 | -18.931
-13.5 | -1.033 | 0.03555 | 0.014 | -29.057
-13 | -1.068 | 0.02788 | 0.014 | -38.305
-12.5 | -1.094 | 0.02334 | 0.014 | -46.861
-12 | -1.119 | 0.01938 | 0.014 | -57.764
-11.5 | -1.118 | 0.01831 | 0.014 | -61.049
-11 | -1.107 | 0.01856 | 0.013 | -59.666
-10.5 | -1.093 | 0.01912 | 0.013 | -57.154
-10 | -1.068 | 0.01862 | 0.012 | -57.371
-9.5 | -1.039 | 0.01795 | 0.011 | -57.882
-9 | -1.005 | 0.01738 | 0.011 | -57.809
-8.5 | -0.966 | 0.01689 | 0.01 | -57.201
-8 | -0.924 | 0.01634 | 0.01 | -56.535
-7.5 | -0.878 | 0.01598 | 0.009 | -54.96
-7 | -0.83 | 0.01544 | 0.008 | -53.73
-6.5 | -0.778 | 0.01513 | 0.008 | -51.44
-6 | -0.725 | 0.01465 | 0.007 | -49.461
-5.5 | -0.669 | 0.01459 | 0.007 | -45.872
-5 | -0.612 | 0.01433 | 0.006 | -42.707
-4.5 | -0.554 | 0.01418 | 0.005 | -39.057
-4 | -0.494 | 0.01394 | 0.005 | -35.454
-3.5 | -0.434 | 0.01427 | 0.004 | -30.385
-3 | -0.372 | 0.01425 | 0.004 | -26.135
-2.5 | -0.311 | 0.01407 | 0.003 | -22.095
-2 | -0.249 | 0.01388 | 0.002 | -17.933
-1.5 | -0.187 | 0.01373 | 0.002 | -13.615
-1 | -0.125 | 0.01392 | 0.001 | -8.961
-0.5 | -0.062 | 0.014 | 0.001 | -4.456
0 | 0 | 0.01419 | 0 | 0
0.5 | 0.062 | 0.014 | -0.001 | 4.46
1 | 0.125 | 0.01392 | -0.001 | 8.971
1.5 | 0.187 | 0.01373 | -0.002 | 13.63
2 | 0.249 | 0.01388 | -0.002 | 17.953
2.5 | 0.311 | 0.01407 | -0.003 | 22.12
3 | 0.373 | 0.01425 | -0.004 | 26.165
3.5 | 0.434 | 0.01427 | -0.004 | 30.42
4 | 0.495 | 0.01394 | -0.005 | 35.503
4.5 | 0.554 | 0.01418 | -0.005 | 39.112
5 | 0.613 | 0.01433 | -0.006 | 42.768
5.5 | 0.67 | 0.01459 | -0.007 | 45.939
6 | 0.726 | 0.01465 | -0.007 | 49.535
6.5 | 0.779 | 0.01513 | -0.008 | 51.518
7 | 0.831 | 0.01544 | -0.008 | 53.814
7.5 | 0.879 | 0.01598 | -0.009 | 55.048
8 | 0.925 | 0.01634 | -0.01 | 56.614
8.5 | 0.968 | 0.01689 | -0.01 | 57.283
9 | 1.006 | 0.01738 | -0.011 | 57.894
9.5 | 1.04 | 0.01795 | -0.011 | 57.97
10 | 1.07 | 0.01841 | -0.012 | 58.121
10.5 | 1.095 | 0.01911 | -0.013 | 57.265
11 | 1.107 | 0.01856 | -0.013 | 59.666
11.5 | 1.115 | 0.01841 | -0.014 | 60.559
12 | 1.108 | 0.02097 | -0.014 | 52.861
12.5 | 1.11 | 0.02087 | -0.014 | 53.198
13 | 1.073 | 0.02657 | -0.014 | 40.39
13.5 | 1.062 | 0.02741 | -0.015 | 38.74
14 | 0.951 | 0.06364 | -0.013 | 14.944
14.5 | 0.909 | 0.08004 | -0.012 | 11.351
15 | 0.875 | 0.09052 | -0.012 | 9.669
15.5 | 0.84 | 0.10028 | -0.012 | 8.374
16 | 0.803 | 0.10847 | -0.012 | 7.407
16.5 | 0.761 | 0.1129 | -0.012 | 6.738

## 126. Re 14M Mach 0.25 (2)
BIGFOIL.COM POLAR EXPORT
sc20012
SC(2)-0012 |  |  |  | Cl Max: | 1.8644 | at alpha= | 18.5 | deg
XFOIL ncrit=9 |  |  |  | L/D Max: | 123.696 | at alpha= | 10 | deg
Re: | 14000000 |  |  | Cd Min: | 0.06166 | at alpha= | 20 | deg
Mach: | 0.25 |  |  | Cl=0 at alpha= | 0 | deg
|  |  |  | @ Cl=0.1, Cd= | 0.0058637
|  |  |  | @ Cl=0.4, Cd= | 0.0057736
|  |  |  | @ Cl=0.6, Cd= | 0.0063687
alpha (deg) | Cl | Cd | Cm | Cl/Cd
-20 | -1.7975 | 0.06163 | -0.0434 | -29.166
-19.5 | -1.8327 | 0.05081 | -0.0476 | -36.0697
-19 | -1.8528 | 0.04289 | -0.0486 | -43.1989
-18.5 | -1.8621 | 0.03669 | -0.0478 | -50.7522
-18 | -1.8615 | 0.03167 | -0.0459 | -58.778
-17.5 | -1.8515 | 0.02774 | -0.0432 | -66.7448
-17 | -1.8352 | 0.02459 | -0.0397 | -74.632
-16.5 | -1.8204 | 0.02168 | -0.0352 | -83.9668
-16 | -1.7985 | 0.01953 | -0.03 | -92.0891
-15.5 | -1.7734 | 0.01791 | -0.0242 | -99.0173
-15 | -1.7395 | 0.01666 | -0.0189 | -104.4118
-14.5 | -1.6951 | 0.01556 | -0.0153 | -108.9396
-14 | -1.6463 | 0.01457 | -0.0123 | -112.9925
-13.5 | -1.5948 | 0.01369 | -0.0097 | -116.4938
-13 | -1.5413 | 0.0129 | -0.0075 | -119.4806
-12.5 | -1.4846 | 0.01217 | -0.006 | -121.9885
-12 | -1.433 | 0.01166 | -0.0033 | -122.8988
-11.5 | -1.3773 | 0.0112 | -0.0016 | -122.9732
-11 | -1.3199 | 0.01075 | -0.0003 | -122.7814
-10.5 | -1.2626 | 0.01022 | 0.0009 | -123.5421
-10 | -1.2046 | 0.00974 | 0.0019 | -123.6756
-9.5 | -1.1459 | 0.00931 | 0.0027 | -123.0827
-9 | -1.0867 | 0.00893 | 0.0033 | -121.6909
-8.5 | -1.0271 | 0.00857 | 0.0038 | -119.8483
-8 | -0.9677 | 0.00818 | 0.0042 | -118.3007
-7.5 | -0.9079 | 0.00783 | 0.0045 | -115.9515
-7 | -0.8481 | 0.00748 | 0.0047 | -113.3824
-6.5 | -0.7881 | 0.00714 | 0.0048 | -110.3782
-6 | -0.7278 | 0.00684 | 0.0048 | -106.4035
-5.5 | -0.6671 | 0.0066 | 0.0046 | -101.0758
-5 | -0.6062 | 0.00639 | 0.0044 | -94.867
-4.5 | -0.5451 | 0.00618 | 0.0041 | -88.2039
-4 | -0.4842 | 0.006 | 0.0038 | -80.7
-3.5 | -0.4229 | 0.00583 | 0.0034 | -72.5386
-3 | -0.3618 | 0.00568 | 0.003 | -63.6972
-2.5 | -0.3007 | 0.00558 | 0.0025 | -53.8889
-1.5 | -0.1799 | 0.0056 | 0.0016 | -32.125
-1 | -0.1202 | 0.00584 | 0.001 | -20.5822
-0.5 | -0.0601 | 0.00594 | 0.0005 | -10.1178
0 | 0 | 0.00595 | 0 | 0
0.5 | 0.0602 | 0.00593 | -0.0005 | 10.1518
1 | 0.1202 | 0.00583 | -0.0011 | 20.6175
1.5 | 0.1801 | 0.00563 | -0.0016 | 31.9893
2 | 0.2398 | 0.00547 | -0.002 | 43.8391
2.5 | 0.3007 | 0.00557 | -0.0025 | 53.9856
3 | 0.3618 | 0.00568 | -0.003 | 63.6972
3.5 | 0.423 | 0.00583 | -0.0034 | 72.5557
4 | 0.4842 | 0.006 | -0.0038 | 80.7
4.5 | 0.5452 | 0.00618 | -0.0041 | 88.2201
5 | 0.6062 | 0.00639 | -0.0044 | 94.867
5.5 | 0.6672 | 0.0066 | -0.0046 | 101.0909
6 | 0.7278 | 0.00684 | -0.0048 | 106.4035
6.5 | 0.7882 | 0.00713 | -0.0048 | 110.547
7 | 0.8482 | 0.00749 | -0.0047 | 113.2443
7.5 | 0.908 | 0.00783 | -0.0045 | 115.9642
8 | 0.9679 | 0.00817 | -0.0042 | 118.47
8.5 | 1.0273 | 0.00857 | -0.0038 | 119.8716
9 | 1.0868 | 0.00893 | -0.0033 | 121.7021
9.5 | 1.1461 | 0.00931 | -0.0027 | 123.1042
10 | 1.2048 | 0.00974 | -0.0019 | 123.6961
10.5 | 1.2628 | 0.01022 | -0.0009 | 123.5616
11 | 1.3201 | 0.01074 | 0.0003 | 122.9143
11.5 | 1.3775 | 0.0112 | 0.0015 | 122.9911
12 | 1.4334 | 0.01166 | 0.0032 | 122.9331
12.5 | 1.4848 | 0.01218 | 0.0059 | 121.9048
13 | 1.5416 | 0.0129 | 0.0074 | 119.5039
13.5 | 1.5951 | 0.01369 | 0.0096 | 116.5157
14 | 1.6466 | 0.01458 | 0.0122 | 112.9355
14.5 | 1.6955 | 0.01556 | 0.0152 | 108.9653
15 | 1.7401 | 0.01666 | 0.0188 | 104.4478
15.5 | 1.7743 | 0.01792 | 0.024 | 99.0123
16 | 1.7995 | 0.01953 | 0.0299 | 92.1403
16.5 | 1.8219 | 0.02165 | 0.035 | 84.1524
17 | 1.8365 | 0.02459 | 0.0395 | 74.6848
17.5 | 1.8532 | 0.02772 | 0.043 | 66.8543
18 | 1.8633 | 0.03166 | 0.0457 | 58.8534
18.5 | 1.8644 | 0.03664 | 0.0476 | 50.8843
19 | 1.8553 | 0.04283 | 0.0483 | 43.3178
19.5 | 1.8352 | 0.05076 | 0.0473 | 36.1545
20 | 1.7996 | 0.06166 | 0.043 | 29.1859

## 127. Re 14M Mach 0.50 (1)
BIGFOIL.COM POLAR EXPORT
sc20012
SC(2)-0012 |  |  |  | Cl Max: | 1.107 | at alpha= | 20 | deg
JavaFoil+Calcfoil stall+Eppler ext transition |  |  |  | L/D Max: | 49.544 | at alpha= | 6.5 | deg
Re: | 14000000 |  |  | Cd Min: | 0.01441 | at alpha= | -1 | deg
Mach: | 0.5 |  |  | Cl=0 at alpha= | 0 | deg
|  |  |  | @ Cl=0.1, Cd= | 0.014427
|  |  |  | @ Cl=0.4, Cd= | 0.014839
|  |  |  | @ Cl=0.6, Cd= | 0.014934
alpha (deg) | Cl | Cd | Cm | Cl/Cd
-20 | -1.106 | 0.17732 | 0.016 | -6.24
-19.5 | -1.078 | 0.18424 | 0.015 | -5.849
-19 | -1.05 | 0.1788 | 0.015 | -5.872
-18.5 | -1.023 | 0.16975 | 0.014 | -6.028
-18 | -0.997 | 0.1639 | 0.014 | -6.083
-17.5 | -0.97 | 0.15146 | 0.014 | -6.404
-17 | -0.944 | 0.13654 | 0.013 | -6.915
-16.5 | -0.919 | 0.12694 | 0.013 | -7.24
-16 | -0.888 | 0.12998 | 0.012 | -6.83
-15.5 | -0.86 | 0.12637 | 0.012 | -6.805
-15 | -0.836 | 0.1121 | 0.012 | -7.454
-14.5 | -0.855 | 0.06706 | 0.015 | -12.751
-14 | -0.779 | 0.10241 | 0.011 | -7.607
-13.5 | -0.751 | 0.09621 | 0.01 | -7.811
-13 | -0.729 | 0.08695 | 0.011 | -8.384
-12.5 | -0.794 | 0.03314 | 0.015 | -23.958
-12 | -0.667 | 0.09058 | 0.009 | -7.363
-11.5 | -0.639 | 0.0846 | 0.008 | -7.559
-11 | -0.616 | 0.07497 | 0.009 | -8.221
-10.5 | -0.608 | 0.05675 | 0.01 | -10.711
-10 | -0.557 | 0.07674 | 0.007 | -7.257
-9.5 | -0.531 | 0.0689 | 0.007 | -7.705
-9 | -0.501 | 0.07066 | 0.006 | -7.085
-8.5 | -0.491 | 0.04987 | 0.008 | -9.848
-8 | -0.781 | 0.01893 | 0.011 | -41.248
-7.5 | -0.857 | 0.01876 | 0.01 | -45.697
-7 | -0.855 | 0.01772 | 0.009 | -48.254
-6.5 | -0.826 | 0.01671 | 0.009 | -49.459
-6 | -0.784 | 0.01629 | 0.008 | -48.111
-5.5 | -0.732 | 0.0156 | 0.007 | -46.936
-5 | -0.675 | 0.01526 | 0.007 | -44.203
-4.5 | -0.613 | 0.01496 | 0.006 | -40.997
-4 | -0.549 | 0.01471 | 0.005 | -37.327
-3.5 | -0.483 | 0.01454 | 0.005 | -33.191
-3 | -0.415 | 0.01489 | 0.004 | -27.884
-2.5 | -0.347 | 0.01468 | 0.003 | -23.629
-2 | -0.278 | 0.01474 | 0.003 | -18.861
-1.5 | -0.209 | 0.01468 | 0.002 | -14.22
-1 | -0.139 | 0.01441 | 0.001 | -9.67
-0.5 | -0.07 | 0.01444 | 0.001 | -4.827
0 | 0 | 0.01467 | 0 | 0
0.5 | 0.07 | 0.01444 | -0.001 | 4.833
1 | 0.139 | 0.01441 | -0.001 | 9.682
1.5 | 0.209 | 0.01468 | -0.002 | 14.238
2 | 0.278 | 0.01474 | -0.003 | 18.885
2.5 | 0.347 | 0.01467 | -0.003 | 23.66
3 | 0.416 | 0.01489 | -0.004 | 27.921
3.5 | 0.483 | 0.01458 | -0.005 | 33.158
4 | 0.55 | 0.01484 | -0.005 | 37.057
4.5 | 0.614 | 0.01496 | -0.006 | 41.063
5 | 0.676 | 0.0154 | -0.007 | 43.877
5.5 | 0.733 | 0.01584 | -0.007 | 46.295
6 | 0.785 | 0.01635 | -0.008 | 48.009
6.5 | 0.828 | 0.0167 | -0.009 | 49.544
7 | 0.856 | 0.01801 | -0.009 | 47.546
7.5 | 0.859 | 0.01918 | -0.01 | 44.754
8 | 0.772 | 0.01891 | -0.011 | 40.844
8.5 | 0.491 | 0.04993 | -0.008 | 9.836
9 | 0.501 | 0.07088 | -0.006 | 7.063
9.5 | 0.531 | 0.06899 | -0.007 | 7.695
10 | 0.557 | 0.07476 | -0.007 | 7.454
10.5 | 0.599 | 0.06279 | -0.01 | 9.541
11 | 0.616 | 0.07465 | -0.009 | 8.256
11.5 | 0.64 | 0.08377 | -0.008 | 7.641
12 | 0.667 | 0.08987 | -0.009 | 7.421
12.5 | 0.789 | 0.03533 | -0.015 | 22.347
13 | 0.733 | 0.08387 | -0.011 | 8.735
13.5 | 0.751 | 0.09628 | -0.01 | 7.805
14 | 0.779 | 0.10325 | -0.011 | 7.545
14.5 | 0.826 | 0.08607 | -0.013 | 9.601
15 | 0.835 | 0.11077 | -0.012 | 7.541
15.5 | 0.86 | 0.12644 | -0.012 | 6.801
16 | 0.888 | 0.12907 | -0.012 | 6.884
16.5 | 0.921 | 0.1221 | -0.013 | 7.546
17 | 0.946 | 0.13383 | -0.014 | 7.066
17.5 | 0.969 | 0.15119 | -0.013 | 6.411
18 | 0.997 | 0.16507 | -0.014 | 6.038
18.5 | 1.023 | 0.16989 | -0.014 | 6.023
19 | 1.05 | 0.18157 | -0.015 | 5.783
19.5 | 1.078 | 0.18381 | -0.015 | 5.863
20 | 1.107 | 0.17761 | -0.016 | 6.231

## 128. Re 14M Mach 0.50 (2)
BIGFOIL.COM POLAR EXPORT
sc20012
SC(2)-0012 |  |  |  | Cl Max: | 1.2065 | at alpha= | 9 | deg
XFOIL ncrit=9 |  |  |  | L/D Max: | 117.489 | at alpha= | 7.5 | deg
Re: | 14000000 |  |  | Cd Min: | 0.12383 | at alpha= | 14 | deg
Mach: | 0.5 |  |  | Cl=0 at alpha= | 0 | deg
|  |  |  | @ Cl=0.1, Cd= | 0.0060158
|  |  |  | @ Cl=0.4, Cd= | 0.0058489
|  |  |  | @ Cl=0.6, Cd= | 0.0064505
alpha (deg) | Cl | Cd | Cm | Cl/Cd
-13.5 | -0.9553 | 0.11162 | -0.0065 | -8.5585
-13 | -0.9767 | 0.09962 | -0.0136 | -9.8043
-12.5 | -0.9997 | 0.08757 | -0.0207 | -11.416
-12 | -1.0222 | 0.07493 | -0.0278 | -13.6421
-11.5 | -1.0443 | 0.06187 | -0.0359 | -16.8789
-11 | -1.0719 | 0.04958 | -0.0447 | -21.6196
-10.5 | -1.1079 | 0.03931 | -0.0489 | -28.1837
-10 | -1.1483 | 0.0306 | -0.0482 | -37.5261
-9.5 | -1.1898 | 0.02386 | -0.0408 | -49.8659
-9 | -1.2063 | 0.01843 | -0.0306 | -65.4531
-8.5 | -1.2066 | 0.01196 | -0.0201 | -100.8863
-8 | -1.1456 | 0.00994 | -0.0137 | -115.2515
-7.5 | -1.0713 | 0.00912 | -0.0098 | -117.4671
-7 | -0.9962 | 0.00854 | -0.0068 | -116.6511
-6.5 | -0.9215 | 0.00807 | -0.0045 | -114.1884
-6 | -0.8478 | 0.00764 | -0.0026 | -110.9686
-5.5 | -0.7751 | 0.0072 | -0.0011 | -107.6528
-5 | -0.7023 | 0.00684 | 0 | -102.6754
-4.5 | -0.6298 | 0.00655 | 0.0007 | -96.1527
-4 | -0.5577 | 0.00631 | 0.0012 | -88.3835
-3.5 | -0.486 | 0.00608 | 0.0014 | -79.9342
-3 | -0.4147 | 0.00588 | 0.0015 | -70.5272
-2.5 | -0.3436 | 0.00574 | 0.0014 | -59.8606
-2 | -0.2731 | 0.0056 | 0.0012 | -48.7679
-1 | -0.1365 | 0.00593 | 0.0007 | -23.0185
-0.5 | -0.0683 | 0.00611 | 0.0003 | -11.1784
0 | 0 | 0.00611 | 0 | 0
0.5 | 0.0684 | 0.00609 | -0.0004 | 11.2315
1 | 0.1365 | 0.00593 | -0.0007 | 23.0185
1.5 | 0.2042 | 0.00565 | -0.001 | 36.1416
2 | 0.2731 | 0.0056 | -0.0012 | 48.7679
2.5 | 0.3437 | 0.00573 | -0.0014 | 59.9825
3 | 0.4147 | 0.00588 | -0.0015 | 70.5272
3.5 | 0.4861 | 0.00607 | -0.0014 | 80.0824
4 | 0.5578 | 0.00631 | -0.0012 | 88.3994
4.5 | 0.6299 | 0.00655 | -0.0007 | 96.1679
5 | 0.7024 | 0.00684 | 0 | 102.6901
5.5 | 0.7752 | 0.0072 | 0.0011 | 107.6667
6 | 0.8479 | 0.00764 | 0.0026 | 110.9817
6.5 | 0.9217 | 0.00807 | 0.0045 | 114.2131
7 | 0.9964 | 0.00854 | 0.0068 | 116.6745
7.5 | 1.0715 | 0.00912 | 0.0097 | 117.489
8 | 1.1458 | 0.00994 | 0.0137 | 115.2716
8.5 | 1.2019 | 0.01243 | 0.0208 | 96.6935
9 | 1.2065 | 0.01844 | 0.0306 | 65.4284
9.5 | 1.19 | 0.02389 | 0.0407 | 49.8116
10 | 1.1488 | 0.03064 | 0.0481 | 37.4935
10.5 | 1.1082 | 0.03938 | 0.0487 | 28.1412
11 | 1.0724 | 0.04967 | 0.0445 | 21.5905
11.5 | 1.0448 | 0.06202 | 0.0355 | 16.8462
12 | 1.0229 | 0.07506 | 0.0275 | 13.6278
12.5 | 1.0004 | 0.08772 | 0.0203 | 11.4045
13 | 0.9774 | 0.09978 | 0.0132 | 9.7956
13.5 | 0.9562 | 0.11178 | 0.0061 | 8.5543
14 | 0.9368 | 0.12383 | -0.0011 | 7.5652

## 129. Re 16M Mach 0.00 (1)
BIGFOIL.COM POLAR EXPORT
sc20012
SC(2)-0012 |  |  |  | Cl Max: | 1.225 | at alpha= | 13.5 | deg
JavaFoil+Calcfoil stall+Eppler ext transition |  |  |  | L/D Max: | 66.788 | at alpha= | 13 | deg
Re: | 16000000 |  |  | Cd Min: | 0.01364 | at alpha= | -2 | deg
Mach: | 0 |  |  | Cl=0 at alpha= | 0 | deg
|  |  |  | @ Cl=0.1, Cd= | 0.013684
|  |  |  | @ Cl=0.4, Cd= | 0.014037
|  |  |  | @ Cl=0.6, Cd= | 0.014015
alpha (deg) | Cl | Cd | Cm | Cl/Cd
-18.5 | -1.003 | 0.1101 | 0.015 | -9.114
-18 | -1.026 | 0.09995 | 0.015 | -10.267
-17.5 | -1.054 | 0.08664 | 0.015 | -12.171
-17 | -1.12 | 0.05358 | 0.016 | -20.911
-16.5 | -1.125 | 0.05488 | 0.016 | -20.498
-16 | -1.182 | 0.03528 | 0.017 | -33.499
-15.5 | -1.2 | 0.02988 | 0.016 | -40.153
-15 | -1.215 | 0.02569 | 0.016 | -47.281
-14.5 | -1.223 | 0.02323 | 0.016 | -52.665
-14 | -1.222 | 0.02203 | 0.015 | -55.481
-13.5 | -1.225 | 0.02013 | 0.015 | -60.825
-13 | -1.219 | 0.01825 | 0.015 | -66.788
-12.5 | -1.207 | 0.01849 | 0.014 | -65.255
-12 | -1.192 | 0.01972 | 0.014 | -60.441
-11.5 | -1.167 | 0.01931 | 0.013 | -60.473
-11 | -1.14 | 0.01863 | 0.013 | -61.17
-10.5 | -1.109 | 0.01771 | 0.012 | -62.627
-10 | -1.074 | 0.01721 | 0.012 | -62.437
-9.5 | -1.037 | 0.01685 | 0.011 | -61.533
-9 | -0.997 | 0.01636 | 0.01 | -60.927
-8.5 | -0.954 | 0.01602 | 0.01 | -59.548
-8 | -0.908 | 0.01565 | 0.009 | -58.035
-7.5 | -0.86 | 0.01517 | 0.009 | -56.715
-7 | -0.81 | 0.01494 | 0.008 | -54.219
-6.5 | -0.759 | 0.01463 | 0.008 | -51.856
-6 | -0.705 | 0.01437 | 0.007 | -49.069
-5.5 | -0.65 | 0.01417 | 0.006 | -45.875
-5 | -0.594 | 0.01401 | 0.006 | -42.423
-4.5 | -0.537 | 0.01393 | 0.005 | -38.541
-4 | -0.479 | 0.01374 | 0.005 | -34.858
-3.5 | -0.42 | 0.01409 | 0.004 | -29.829
-3 | -0.361 | 0.01394 | 0.004 | -25.887
-2.5 | -0.301 | 0.01376 | 0.003 | -21.889
-2 | -0.241 | 0.01364 | 0.002 | -17.684
-1.5 | -0.181 | 0.01398 | 0.002 | -12.946
-1 | -0.121 | 0.01367 | 0.001 | -8.834
-0.5 | -0.06 | 0.01372 | 0.001 | -4.406
0 | 0 | 0.01394 | 0 | 0
0.5 | 0.06 | 0.01371 | -0.001 | 4.41
1 | 0.121 | 0.01367 | -0.001 | 8.843
1.5 | 0.181 | 0.01398 | -0.002 | 12.96
2 | 0.241 | 0.01364 | -0.002 | 17.703
2.5 | 0.301 | 0.01375 | -0.003 | 21.912
3 | 0.361 | 0.01394 | -0.004 | 25.915
3.5 | 0.421 | 0.01409 | -0.004 | 29.862
4 | 0.48 | 0.01374 | -0.005 | 34.905
4.5 | 0.538 | 0.01393 | -0.005 | 38.593
5 | 0.595 | 0.014 | -0.006 | 42.481
5.5 | 0.651 | 0.01417 | -0.006 | 45.939
6 | 0.706 | 0.01437 | -0.007 | 49.139
6.5 | 0.76 | 0.01463 | -0.008 | 51.931
7 | 0.811 | 0.01494 | -0.008 | 54.3
7.5 | 0.861 | 0.01516 | -0.009 | 56.801
8 | 0.909 | 0.01565 | -0.009 | 58.112
8.5 | 0.955 | 0.01601 | -0.01 | 59.63
9 | 0.998 | 0.01636 | -0.01 | 61.012
9.5 | 1.038 | 0.01685 | -0.011 | 61.621
10 | 1.076 | 0.01721 | -0.012 | 62.529
10.5 | 1.11 | 0.0177 | -0.012 | 62.722
11 | 1.142 | 0.01863 | -0.013 | 61.287
11.5 | 1.169 | 0.0193 | -0.013 | 60.593
12 | 1.194 | 0.01971 | -0.014 | 60.564
12.5 | 1.207 | 0.01849 | -0.014 | 65.255
13 | 1.219 | 0.01825 | -0.015 | 66.788
13.5 | 1.225 | 0.02013 | -0.015 | 60.825
14 | 1.222 | 0.02203 | -0.015 | 55.481
14.5 | 1.223 | 0.02323 | -0.016 | 52.665
15 | 1.215 | 0.02569 | -0.016 | 47.281
15.5 | 1.2 | 0.02988 | -0.016 | 40.153
16 | 1.182 | 0.03528 | -0.017 | 33.499
16.5 | 1.125 | 0.05488 | -0.016 | 20.498
17 | 1.12 | 0.05358 | -0.016 | 20.911
17.5 | 1.054 | 0.08664 | -0.015 | 12.171
18 | 1.026 | 0.09995 | -0.015 | 10.267
18.5 | 1.003 | 0.1101 | -0.015 | 9.114

## 130. Re 16M Mach 0.00 (2)
BIGFOIL.COM POLAR EXPORT
sc20012
SC(2)-0012 |  |  |  | Cl Max: | 1.9763 | at alpha= | 20 | deg
XFOIL ncrit=9 |  |  |  | L/D Max: | 131.64 | at alpha= | 13 | deg
Re: | 16000000 |  |  | Cd Min: | 0.02499 | at alpha= | -20 | deg
Mach: | 0 |  |  | Cl=0 at alpha= | 0 | deg
|  |  |  | @ Cl=0.1, Cd= | 0.0058579
|  |  |  | @ Cl=0.4, Cd= | 0.0056555
|  |  |  | @ Cl=0.6, Cd= | 0.0062113
alpha (deg) | Cl | Cd | Cm | Cl/Cd
-20 | -1.9749 | 0.02499 | -0.0232 | -79.0276
-19.5 | -1.9536 | 0.023 | -0.0209 | -84.9391
-19 | -1.9307 | 0.02127 | -0.0183 | -90.771
-18.5 | -1.9075 | 0.0197 | -0.0152 | -96.8274
-18 | -1.8832 | 0.01836 | -0.0117 | -102.5708
-17.5 | -1.8592 | 0.01726 | -0.0074 | -107.7173
-17 | -1.828 | 0.01635 | -0.0039 | -111.8043
-16.5 | -1.7897 | 0.0155 | -0.0017 | -115.4645
-16 | -1.7481 | 0.0147 | 0 | -118.9184
-15.5 | -1.7043 | 0.01396 | 0.0015 | -122.0845
-15 | -1.6584 | 0.01329 | 0.0026 | -124.7856
-14.5 | -1.611 | 0.01267 | 0.0036 | -127.1507
-14 | -1.5621 | 0.01211 | 0.0043 | -128.9926
-13.5 | -1.512 | 0.01159 | 0.0049 | -130.4573
-13 | -1.461 | 0.0111 | 0.0054 | -131.6216
-12.5 | -1.4108 | 0.01072 | 0.0061 | -131.6045
-12 | -1.3602 | 0.01039 | 0.0069 | -130.9143
-11.5 | -1.3082 | 0.01002 | 0.0072 | -130.5589
-11 | -1.2553 | 0.00963 | 0.0075 | -130.3531
-10.5 | -1.2016 | 0.00927 | 0.0076 | -129.6224
-10 | -1.1472 | 0.00894 | 0.0077 | -128.3221
-9.5 | -1.0921 | 0.00864 | 0.0076 | -126.4005
-9 | -1.0368 | 0.0083 | 0.0075 | -124.9157
-8.5 | -0.9813 | 0.00798 | 0.0074 | -122.9699
-8 | -0.925 | 0.00769 | 0.0072 | -120.2861
-7.5 | -0.8688 | 0.00738 | 0.0071 | -117.7236
-7 | -0.8122 | 0.00709 | 0.0068 | -114.5557
-6.5 | -0.7552 | 0.00681 | 0.0065 | -110.8957
-6 | -0.6978 | 0.00657 | 0.0062 | -106.21
-5.5 | -0.6402 | 0.00635 | 0.0058 | -100.8189
-5 | -0.5822 | 0.00615 | 0.0053 | -94.6667
-4.5 | -0.5239 | 0.00599 | 0.0048 | -87.4624
-4 | -0.4656 | 0.00582 | 0.0043 | -80
-3.5 | -0.407 | 0.00568 | 0.0038 | -71.6549
-3 | -0.3484 | 0.00555 | 0.0033 | -62.7748
-2.5 | -0.29 | 0.00552 | 0.0028 | -52.5362
-2 | -0.2318 | 0.00553 | 0.0022 | -41.9168
-1.5 | -0.1742 | 0.00571 | 0.0017 | -30.5079
-1 | -0.1162 | 0.00583 | 0.0011 | -19.9314
-0.5 | -0.0581 | 0.00593 | 0.0006 | -9.7976
0 | 0 | 0.00592 | 0 | 0
0.5 | 0.0582 | 0.00593 | -0.0006 | 9.8145
1 | 0.1162 | 0.00583 | -0.0011 | 19.9314
1.5 | 0.1743 | 0.00572 | -0.0017 | 30.472
2 | 0.2318 | 0.0055 | -0.0022 | 42.1455
2.5 | 0.2901 | 0.00552 | -0.0028 | 52.5543
3 | 0.3485 | 0.00555 | -0.0033 | 62.7928
3.5 | 0.4071 | 0.00567 | -0.0038 | 71.7989
4 | 0.4656 | 0.00582 | -0.0044 | 80
4.5 | 0.524 | 0.00599 | -0.0049 | 87.4791
5 | 0.5822 | 0.00615 | -0.0053 | 94.6667
5.5 | 0.6403 | 0.00635 | -0.0058 | 100.8346
6 | 0.6979 | 0.00657 | -0.0062 | 106.2253
6.5 | 0.7553 | 0.00681 | -0.0065 | 110.9104
7 | 0.8123 | 0.00709 | -0.0068 | 114.5698
7.5 | 0.8689 | 0.00738 | -0.0071 | 117.7371
8 | 0.9252 | 0.00768 | -0.0073 | 120.4688
8.5 | 0.9813 | 0.00798 | -0.0075 | 122.9699
9 | 1.0369 | 0.00831 | -0.0076 | 124.7774
9.5 | 1.0922 | 0.00864 | -0.0076 | 126.412
10.5 | 1.2018 | 0.00927 | -0.0077 | 129.644
11 | 1.2554 | 0.00963 | -0.0075 | 130.3634
11.5 | 1.3084 | 0.01002 | -0.0073 | 130.5788
12.5 | 1.411 | 0.01072 | -0.0062 | 131.6231
13 | 1.4612 | 0.0111 | -0.0054 | 131.6396
13.5 | 1.5123 | 0.01159 | -0.005 | 130.4832
14 | 1.5624 | 0.01211 | -0.0044 | 129.0173
14.5 | 1.6113 | 0.01267 | -0.0036 | 127.1744
15 | 1.6587 | 0.01329 | -0.0027 | 124.8081
15.5 | 1.7045 | 0.01397 | -0.0015 | 122.0115
16 | 1.7483 | 0.01472 | -0.0001 | 118.7704
16.5 | 1.7902 | 0.0155 | 0.0016 | 115.4968
17 | 1.8285 | 0.01636 | 0.0038 | 111.7665
17.5 | 1.86 | 0.01727 | 0.0072 | 107.7012
18 | 1.8842 | 0.01836 | 0.0115 | 102.6253
18.5 | 1.9088 | 0.01969 | 0.015 | 96.9426
19 | 1.9321 | 0.02125 | 0.0181 | 90.9224
19.5 | 1.9554 | 0.02296 | 0.0206 | 85.1655
20 | 1.9763 | 0.02498 | 0.0229 | 79.1153

## 131. Re 16M Mach 0.10 (1)
BIGFOIL.COM POLAR EXPORT
sc20012
SC(2)-0012 |  |  |  | Cl Max: | 1.205 | at alpha= | 13 | deg
JavaFoil+Calcfoil stall+Eppler ext transition |  |  |  | L/D Max: | 65.655 | at alpha= | 12.5 | deg
Re: | 16000000 |  |  | Cd Min: | 0.01365 | at alpha= | -2 | deg
Mach: | 0.1 |  |  | Cl=0 at alpha= | 0 | deg
|  |  |  | @ Cl=0.1, Cd= | 0.013708
|  |  |  | @ Cl=0.4, Cd= | 0.014053
|  |  |  | @ Cl=0.6, Cd= | 0.014055
alpha (deg) | Cl | Cd | Cm | Cl/Cd
-18.5 | -0.959 | 0.11188 | 0.015 | -8.568
-18 | -0.978 | 0.10764 | 0.014 | -9.088
-17.5 | -1.015 | 0.08879 | 0.015 | -11.436
-17 | -1.059 | 0.06769 | 0.016 | -15.651
-16.5 | -1.063 | 0.07188 | 0.015 | -14.784
-16 | -1.142 | 0.03968 | 0.016 | -28.773
-15.5 | -1.166 | 0.03256 | 0.016 | -35.81
-15 | -1.185 | 0.02758 | 0.016 | -42.975
-14.5 | -1.182 | 0.02762 | 0.016 | -42.814
-14 | -1.201 | 0.02302 | 0.015 | -52.163
-13.5 | -1.205 | 0.02107 | 0.015 | -57.184
-13 | -1.205 | 0.01942 | 0.015 | -62.054
-12.5 | -1.197 | 0.01823 | 0.014 | -65.655
-12 | -1.186 | 0.01973 | 0.014 | -60.123
-11.5 | -1.164 | 0.01954 | 0.013 | -59.545
-11 | -1.138 | 0.0184 | 0.013 | -61.805
-10.5 | -1.108 | 0.01826 | 0.012 | -60.688
-10 | -1.075 | 0.01734 | 0.012 | -61.988
-9.5 | -1.038 | 0.01697 | 0.011 | -61.179
-9 | -0.999 | 0.01648 | 0.011 | -60.596
-8.5 | -0.956 | 0.01614 | 0.01 | -59.252
-8 | -0.911 | 0.01572 | 0.009 | -57.94
-7.5 | -0.863 | 0.01538 | 0.009 | -56.132
-7 | -0.813 | 0.01501 | 0.008 | -54.19
-6.5 | -0.762 | 0.01468 | 0.008 | -51.88
-6 | -0.708 | 0.01441 | 0.007 | -49.154
-5.5 | -0.653 | 0.0142 | 0.006 | -46
-5 | -0.597 | 0.01405 | 0.006 | -42.476
-4.5 | -0.54 | 0.01396 | 0.005 | -38.669
-4 | -0.481 | 0.01376 | 0.005 | -34.968
-3.5 | -0.422 | 0.01411 | 0.004 | -29.931
-3 | -0.363 | 0.01396 | 0.004 | -25.965
-2.5 | -0.303 | 0.01377 | 0.003 | -21.968
-2 | -0.242 | 0.01365 | 0.002 | -17.76
-1.5 | -0.182 | 0.014 | 0.002 | -12.996
-1 | -0.121 | 0.01369 | 0.001 | -8.869
-0.5 | -0.061 | 0.01374 | 0.001 | -4.421
0 | 0 | 0.01394 | 0 | 0
0.5 | 0.061 | 0.01374 | -0.001 | 4.425
1 | 0.122 | 0.01369 | -0.001 | 8.878
1.5 | 0.182 | 0.014 | -0.002 | 13.009
2 | 0.243 | 0.01365 | -0.002 | 17.779
2.5 | 0.303 | 0.01377 | -0.003 | 21.992
3 | 0.363 | 0.01396 | -0.004 | 25.994
3.5 | 0.423 | 0.01411 | -0.004 | 29.964
4 | 0.482 | 0.01376 | -0.005 | 35.014
4.5 | 0.54 | 0.01395 | -0.005 | 38.721
5 | 0.598 | 0.01405 | -0.006 | 42.534
5.5 | 0.654 | 0.0142 | -0.006 | 46.064
6 | 0.709 | 0.01441 | -0.007 | 49.224
6.5 | 0.763 | 0.01468 | -0.008 | 51.956
7 | 0.814 | 0.01501 | -0.008 | 54.271
7.5 | 0.864 | 0.01538 | -0.009 | 56.217
8 | 0.912 | 0.01572 | -0.009 | 58.017
8.5 | 0.957 | 0.01613 | -0.01 | 59.334
9 | 1 | 0.01648 | -0.011 | 60.681
9.5 | 1.04 | 0.01697 | -0.011 | 61.268
10 | 1.076 | 0.01734 | -0.012 | 62.08
10.5 | 1.11 | 0.01825 | -0.012 | 60.783
11 | 1.139 | 0.0184 | -0.013 | 61.922
11.5 | 1.166 | 0.01954 | -0.013 | 59.664
12 | 1.188 | 0.01973 | -0.014 | 60.245
12.5 | 1.197 | 0.01823 | -0.014 | 65.655
13 | 1.205 | 0.01942 | -0.015 | 62.054
13.5 | 1.205 | 0.02107 | -0.015 | 57.184
14 | 1.201 | 0.02302 | -0.015 | 52.163
14.5 | 1.182 | 0.02762 | -0.016 | 42.814
15 | 1.185 | 0.02758 | -0.016 | 42.975
15.5 | 1.166 | 0.03256 | -0.016 | 35.81
16 | 1.142 | 0.03968 | -0.016 | 28.773
16.5 | 1.063 | 0.07188 | -0.015 | 14.784
17 | 1.031 | 0.08593 | -0.015 | 12.002
17.5 | 1.015 | 0.08879 | -0.015 | 11.436
18 | 0.98 | 0.10605 | -0.014 | 9.239

## 132. Re 16M Mach 0.10 (2)
BIGFOIL.COM POLAR EXPORT
sc20012
SC(2)-0012 |  |  |  | Cl Max: | 1.9802 | at alpha= | 20 | deg
XFOIL ncrit=9 |  |  |  | L/D Max: | 130.827 | at alpha= | 12.5 | deg
Re: | 16000000 |  |  | Cd Min: | 0.02709 | at alpha= | -20 | deg
Mach: | 0.1 |  |  | Cl=0 at alpha= | 0 | deg
|  |  |  | @ Cl=0.1, Cd= | 0.0058589
|  |  |  | @ Cl=0.4, Cd= | 0.0056588
|  |  |  | @ Cl=0.6, Cd= | 0.0062179
alpha (deg) | Cl | Cd | Cm | Cl/Cd
-20 | -1.9786 | 0.02709 | -0.0284 | -73.038
-19.5 | -1.9593 | 0.02472 | -0.0261 | -79.2597
-19 | -1.9374 | 0.02267 | -0.0236 | -85.461
-18.5 | -1.9132 | 0.02095 | -0.0207 | -91.3222
-18 | -1.8882 | 0.01944 | -0.0174 | -97.1296
-17.5 | -1.8635 | 0.0181 | -0.0134 | -102.9558
-17 | -1.8388 | 0.01702 | -0.0086 | -108.0376
-16.5 | -1.8031 | 0.01608 | -0.0056 | -112.1331
-16 | -1.7623 | 0.01521 | -0.0034 | -115.8646
-15.5 | -1.7187 | 0.01441 | -0.0016 | -119.2713
-15 | -1.6729 | 0.01367 | -0.0001 | -122.3775
-14.5 | -1.6253 | 0.01298 | 0.0012 | -125.2157
-14 | -1.5761 | 0.01236 | 0.0022 | -127.5162
-13.5 | -1.5256 | 0.0118 | 0.0031 | -129.2881
-13 | -1.474 | 0.01128 | 0.0037 | -130.6738
-12.5 | -1.4232 | 0.01087 | 0.0047 | -130.9292
-11.5 | -1.3189 | 0.01017 | 0.0061 | -129.6853
-11 | -1.2654 | 0.00977 | 0.0065 | -129.5189
-10.5 | -1.2112 | 0.00938 | 0.0068 | -129.1258
-10 | -1.1562 | 0.00902 | 0.0069 | -128.1818
-9.5 | -1.1005 | 0.00871 | 0.007 | -126.349
-9 | -1.0445 | 0.00838 | 0.007 | -124.642
-8 | -0.9317 | 0.00774 | 0.0068 | -120.3747
-7.5 | -0.875 | 0.00742 | 0.0067 | -117.9245
-7 | -0.8178 | 0.00712 | 0.0065 | -114.8596
-6.5 | -0.7604 | 0.00684 | 0.0063 | -111.1696
-6 | -0.7025 | 0.00659 | 0.006 | -106.6009
-5.5 | -0.6444 | 0.00637 | 0.0056 | -101.1617
-5 | -0.5859 | 0.00617 | 0.0052 | -94.9595
-4.5 | -0.5273 | 0.00601 | 0.0048 | -87.7371
-4 | -0.4685 | 0.00583 | 0.0043 | -80.3602
-3.5 | -0.4095 | 0.00569 | 0.0038 | -71.9684
-3 | -0.3505 | 0.00556 | 0.0033 | -63.0396
-2 | -0.2332 | 0.00553 | 0.0022 | -42.17
-1.5 | -0.1752 | 0.00571 | 0.0017 | -30.683
-0.5 | -0.0585 | 0.00593 | 0.0006 | -9.8651
0 | 0 | 0.00592 | 0 | 0
0.5 | 0.0585 | 0.00593 | -0.0006 | 9.8651
1 | 0.1169 | 0.00583 | -0.0011 | 20.0515
1.5 | 0.1753 | 0.00573 | -0.0017 | 30.5934
2 | 0.2331 | 0.0055 | -0.0022 | 42.3818
2.5 | 0.2918 | 0.00552 | -0.0028 | 52.8623
3 | 0.3506 | 0.00555 | -0.0033 | 63.1712
3.5 | 0.4096 | 0.00568 | -0.0038 | 72.1127
4 | 0.4686 | 0.00583 | -0.0043 | 80.3774
4.5 | 0.5273 | 0.00601 | -0.0048 | 87.7371
5 | 0.586 | 0.00617 | -0.0052 | 94.9757
5.5 | 0.6445 | 0.00637 | -0.0056 | 101.1774
6 | 0.7026 | 0.00659 | -0.006 | 106.6161
6.5 | 0.7604 | 0.00684 | -0.0063 | 111.1696
7 | 0.8179 | 0.00712 | -0.0065 | 114.8736
7.5 | 0.8751 | 0.00742 | -0.0067 | 117.938
8 | 0.9318 | 0.00774 | -0.0069 | 120.3876
9 | 1.0446 | 0.00838 | -0.007 | 124.6539
9.5 | 1.1007 | 0.00871 | -0.007 | 126.372
10 | 1.1564 | 0.00902 | -0.0069 | 128.204
10.5 | 1.2114 | 0.00938 | -0.0068 | 129.1471
11 | 1.2656 | 0.00977 | -0.0065 | 129.5394
11.5 | 1.3191 | 0.01017 | -0.0061 | 129.705
12 | 1.3721 | 0.01054 | -0.0056 | 130.1803
12.5 | 1.4234 | 0.01088 | -0.0047 | 130.8272
13 | 1.4742 | 0.01128 | -0.0038 | 130.6915
13.5 | 1.5259 | 0.0118 | -0.0031 | 129.3136
14 | 1.5764 | 0.01236 | -0.0023 | 127.5405
14.5 | 1.6256 | 0.01298 | -0.0013 | 125.2388
15 | 1.6732 | 0.01367 | 0 | 122.3994
15.5 | 1.719 | 0.01442 | 0.0015 | 119.2094
16 | 1.7626 | 0.01523 | 0.0033 | 115.7321
16.5 | 1.8036 | 0.01608 | 0.0055 | 112.1642
17 | 1.8395 | 0.01702 | 0.0085 | 108.0787
17.5 | 1.8643 | 0.01811 | 0.0132 | 102.9431
18 | 1.8893 | 0.01943 | 0.0172 | 97.2362
18.5 | 1.9148 | 0.02092 | 0.0205 | 91.5296
19 | 1.939 | 0.02264 | 0.0233 | 85.6449
19.5 | 1.9613 | 0.02467 | 0.0259 | 79.5014
20 | 1.9802 | 0.02708 | 0.0281 | 73.1241

## 133. Re 16M Mach 0.25 (1)
BIGFOIL.COM POLAR EXPORT
sc20012
SC(2)-0012 |  |  |  | Cl Max: | 1.116 | at alpha= | 11.5 | deg
JavaFoil+Calcfoil stall+Eppler ext transition |  |  |  | L/D Max: | 61.738 | at alpha= | 11.5 | deg
Re: | 16000000 |  |  | Cd Min: | 0.01376 | at alpha= | -2 | deg
Mach: | 0.25 |  |  | Cl=0 at alpha= | 0 | deg
|  |  |  | @ Cl=0.1, Cd= | 0.013935
|  |  |  | @ Cl=0.4, Cd= | 0.014165
|  |  |  | @ Cl=0.6, Cd= | 0.014204
alpha (deg) | Cl | Cd | Cm | Cl/Cd
-17 | -0.71 | 0.12424 | 0.012 | -5.711
-16.5 | -0.758 | 0.11647 | 0.012 | -6.51
-16 | -0.805 | 0.10619 | 0.012 | -7.581
-15.5 | -0.843 | 0.09704 | 0.012 | -8.688
-15 | -0.891 | 0.07861 | 0.013 | -11.331
-14.5 | -0.946 | 0.05758 | 0.014 | -16.438
-14 | -0.991 | 0.04507 | 0.014 | -21.987
-13.5 | -1.042 | 0.03274 | 0.015 | -31.821
-13 | -1.072 | 0.0269 | 0.014 | -39.843
-12.5 | -1.099 | 0.0224 | 0.014 | -49.044
-12 | -1.122 | 0.01784 | 0.014 | -62.858
-11.5 | -1.12 | 0.01843 | 0.014 | -60.785
-11 | -1.108 | 0.01882 | 0.013 | -58.909
-10.5 | -1.093 | 0.0188 | 0.013 | -58.122
-10 | -1.068 | 0.0183 | 0.012 | -58.392
-9.5 | -1.039 | 0.01769 | 0.011 | -58.733
-9 | -1.005 | 0.01712 | 0.011 | -58.689
-8.5 | -0.966 | 0.01667 | 0.01 | -57.956
-8 | -0.924 | 0.01615 | 0.01 | -57.213
-7.5 | -0.878 | 0.01577 | 0.009 | -55.67
-7 | -0.83 | 0.01529 | 0.008 | -54.263
-6.5 | -0.778 | 0.01488 | 0.008 | -52.309
-6 | -0.725 | 0.01464 | 0.007 | -49.496
-5.5 | -0.669 | 0.01449 | 0.007 | -46.185
-5 | -0.612 | 0.01424 | 0.006 | -42.998
-4.5 | -0.554 | 0.01411 | 0.005 | -39.244
-4 | -0.494 | 0.01393 | 0.005 | -35.472
-3.5 | -0.434 | 0.01426 | 0.004 | -30.415
-3 | -0.372 | 0.01409 | 0.004 | -26.419
-2.5 | -0.311 | 0.01393 | 0.003 | -22.321
-2 | -0.249 | 0.01376 | 0.002 | -18.093
-1.5 | -0.187 | 0.01412 | 0.002 | -13.236
-1 | -0.125 | 0.01386 | 0.001 | -8.999
-0.5 | -0.062 | 0.01405 | 0.001 | -4.44
0 | 0 | 0.01404 | 0 | 0
0.5 | 0.062 | 0.01405 | -0.001 | 4.444
1 | 0.125 | 0.01386 | -0.001 | 9.008
1.5 | 0.187 | 0.01412 | -0.002 | 13.25
2 | 0.249 | 0.01376 | -0.002 | 18.113
2.5 | 0.311 | 0.01392 | -0.003 | 22.345
3 | 0.373 | 0.01409 | -0.004 | 26.449
3.5 | 0.434 | 0.01426 | -0.004 | 30.45
4 | 0.495 | 0.01393 | -0.005 | 35.521
4.5 | 0.554 | 0.01411 | -0.005 | 39.299
5 | 0.613 | 0.01423 | -0.006 | 43.059
5.5 | 0.67 | 0.01449 | -0.007 | 46.252
6 | 0.726 | 0.01464 | -0.007 | 49.569
6.5 | 0.779 | 0.01488 | -0.008 | 52.388
7 | 0.831 | 0.01529 | -0.008 | 54.346
7.5 | 0.879 | 0.01577 | -0.009 | 55.758
8 | 0.925 | 0.01615 | -0.01 | 57.292
8.5 | 0.968 | 0.01667 | -0.01 | 58.039
9 | 1.006 | 0.01712 | -0.011 | 58.775
9.5 | 1.04 | 0.01769 | -0.011 | 58.821
10 | 1.07 | 0.01816 | -0.012 | 58.929
10.5 | 1.095 | 0.0188 | -0.013 | 58.233
11 | 1.108 | 0.01882 | -0.013 | 58.909
11.5 | 1.116 | 0.01808 | -0.014 | 61.738
12 | 1.111 | 0.0204 | -0.014 | 54.485
12.5 | 1.113 | 0.02033 | -0.014 | 54.763
13 | 1.077 | 0.02568 | -0.015 | 41.941
13.5 | 1.067 | 0.02599 | -0.015 | 41.077
14 | 0.958 | 0.05979 | -0.013 | 16.02
14.5 | 0.911 | 0.078 | -0.012 | 11.683
15 | 0.877 | 0.0886 | -0.012 | 9.896
15.5 | 0.842 | 0.0978 | -0.012 | 8.613
16 | 0.804 | 0.10693 | -0.012 | 7.522
16.5 | 0.761 | 0.1122 | -0.012 | 6.784

## 134. Re 16M Mach 0.25 (2)
BIGFOIL.COM POLAR EXPORT
sc20012
SC(2)-0012 |  |  |  | Cl Max: | 1.8999 | at alpha= | 18.5 | deg
XFOIL ncrit=9 |  |  |  | L/D Max: | 126.245 | at alpha= | 10 | deg
Re: | 16000000 |  |  | Cd Min: | 0.05509 | at alpha= | -20 | deg
Mach: | 0.25 |  |  | Cl=0 at alpha= | 0 | deg
|  |  |  | @ Cl=0.1, Cd= | 0.0058778
|  |  |  | @ Cl=0.4, Cd= | 0.0056762
|  |  |  | @ Cl=0.6, Cd= | 0.0062385
alpha (deg) | Cl | Cd | Cm | Cl/Cd
-20 | -1.8551 | 0.05509 | -0.0473 | -33.674
-19.5 | -1.881 | 0.04608 | -0.0495 | -40.8203
-19 | -1.8948 | 0.03922 | -0.0494 | -48.3121
-18.5 | -1.8976 | 0.03379 | -0.0479 | -56.1586
-18 | -1.8919 | 0.02939 | -0.0454 | -64.3722
-17.5 | -1.8779 | 0.02591 | -0.0423 | -72.4778
-17 | -1.8585 | 0.02311 | -0.0385 | -80.4197
-16.5 | -1.8345 | 0.02088 | -0.0341 | -87.8592
-16 | -1.8087 | 0.01905 | -0.029 | -94.9449
-15.5 | -1.7856 | 0.01746 | -0.0226 | -102.268
-15 | -1.748 | 0.0162 | -0.0179 | -107.9012
-14.5 | -1.7024 | 0.01511 | -0.0144 | -112.6671
-14 | -1.6527 | 0.01415 | -0.0115 | -116.7986
-13.5 | -1.6004 | 0.01329 | -0.009 | -120.4214
-13 | -1.5463 | 0.01252 | -0.0068 | -123.5064
-12.5 | -1.4927 | 0.01191 | -0.0046 | -125.3317
-12 | -1.4381 | 0.01142 | -0.0025 | -125.9282
-11.5 | -1.3811 | 0.01095 | -0.0011 | -126.1279
-11 | -1.3232 | 0.0105 | 0.0001 | -126.019
-10.5 | -1.265 | 0.01004 | 0.0012 | -125.996
-10 | -1.2067 | 0.00957 | 0.0022 | -126.092
-9.5 | -1.148 | 0.00913 | 0.0029 | -125.7393
-9 | -1.0886 | 0.00874 | 0.0035 | -124.5538
-8.5 | -1.0287 | 0.0084 | 0.004 | -122.4643
-8 | -0.9691 | 0.00802 | 0.0044 | -120.8354
-7.5 | -0.9091 | 0.00769 | 0.0046 | -118.2185
-7 | -0.8491 | 0.00735 | 0.0048 | -115.5238
-6.5 | -0.789 | 0.00702 | 0.0049 | -112.3932
-6 | -0.7287 | 0.00672 | 0.0049 | -108.4375
-5.5 | -0.6679 | 0.00648 | 0.0047 | -103.071
-5 | -0.6069 | 0.00626 | 0.0045 | -96.9489
-4.5 | -0.5459 | 0.00607 | 0.0042 | -89.9341
-4 | -0.4848 | 0.00589 | 0.0039 | -82.309
-3.5 | -0.4234 | 0.00574 | 0.0035 | -73.7631
-3 | -0.3622 | 0.00559 | 0.003 | -64.7943
-2.5 | -0.3014 | 0.00555 | 0.0026 | -54.3063
-1.5 | -0.1808 | 0.0057 | 0.0016 | -31.7193
-1 | -0.1207 | 0.00584 | 0.0011 | -20.6678
-0.5 | -0.0604 | 0.00595 | 0.0005 | -10.1513
0 | 0 | 0.00594 | 0 | 0
0.5 | 0.0604 | 0.00595 | -0.0005 | 10.1513
1 | 0.1207 | 0.00584 | -0.0011 | 20.6678
1.5 | 0.1809 | 0.00572 | -0.0016 | 31.6259
2 | 0.2407 | 0.00552 | -0.0021 | 43.6051
2.5 | 0.3014 | 0.00555 | -0.0026 | 54.3063
3 | 0.3623 | 0.00559 | -0.003 | 64.8122
3.5 | 0.4235 | 0.00573 | -0.0035 | 73.9092
4 | 0.4848 | 0.00589 | -0.0039 | 82.309
4.5 | 0.546 | 0.00607 | -0.0043 | 89.9506
5 | 0.6069 | 0.00626 | -0.0045 | 96.9489
5.5 | 0.668 | 0.00649 | -0.0048 | 102.9276
6 | 0.7287 | 0.00672 | -0.0049 | 108.4375
6.5 | 0.7891 | 0.00702 | -0.0049 | 112.4074
7 | 0.8492 | 0.00735 | -0.0048 | 115.5374
7.5 | 0.9092 | 0.0077 | -0.0047 | 118.0779
8 | 0.9693 | 0.00801 | -0.0044 | 121.0112
8.5 | 1.0288 | 0.0084 | -0.004 | 122.4762
9 | 1.0887 | 0.00874 | -0.0036 | 124.5652
9.5 | 1.1481 | 0.00913 | -0.003 | 125.7503
10 | 1.2069 | 0.00956 | -0.0022 | 126.2448
10.5 | 1.2652 | 0.01004 | -0.0012 | 126.0159
11 | 1.3234 | 0.0105 | -0.0002 | 126.0381
11.5 | 1.3813 | 0.01095 | 0.001 | 126.1461
12 | 1.4383 | 0.01142 | 0.0025 | 125.9457
12.5 | 1.493 | 0.01191 | 0.0045 | 125.3568
13 | 1.5467 | 0.01252 | 0.0068 | 123.5383
13.5 | 1.6008 | 0.01329 | 0.0089 | 120.4515
14 | 1.653 | 0.01415 | 0.0114 | 116.8198
14.5 | 1.7028 | 0.01511 | 0.0143 | 112.6936
15 | 1.7485 | 0.01621 | 0.0178 | 107.8655
15.5 | 1.7866 | 0.01745 | 0.0224 | 102.384
16 | 1.8096 | 0.01905 | 0.0289 | 94.9921
16.5 | 1.8357 | 0.02088 | 0.0339 | 87.9167
17 | 1.8597 | 0.02311 | 0.0383 | 80.4717
17.5 | 1.8796 | 0.02589 | 0.0421 | 72.5995
18 | 1.8935 | 0.02937 | 0.0452 | 64.4705
18.5 | 1.8999 | 0.03374 | 0.0476 | 56.31
19 | 1.8972 | 0.03917 | 0.0491 | 48.435
19.5 | 1.8836 | 0.04603 | 0.0492 | 40.9211
20 | 1.8572 | 0.05508 | 0.047 | 33.7182

## 135. Re 16M Mach 0.50 (1)
BIGFOIL.COM POLAR EXPORT
sc20012
SC(2)-0012 |  |  |  | Cl Max: | 1.107 | at alpha= | 20 | deg
JavaFoil+Calcfoil stall+Eppler ext transition |  |  |  | L/D Max: | 50.275 | at alpha= | 6.5 | deg
Re: | 16000000 |  |  | Cd Min: | 0.01442 | at alpha= | -1 | deg
Mach: | 0.5 |  |  | Cl=0 at alpha= | 0 | deg
|  |  |  | @ Cl=0.1, Cd= | 0.014482
|  |  |  | @ Cl=0.4, Cd= | 0.014664
|  |  |  | @ Cl=0.6, Cd= | 0.014828
alpha (deg) | Cl | Cd | Cm | Cl/Cd
-20 | -1.106 | 0.18241 | 0.016 | -6.066
-19.5 | -1.078 | 0.19089 | 0.015 | -5.645
-19 | -1.05 | 0.18548 | 0.015 | -5.663
-18.5 | -1.023 | 0.1746 | 0.014 | -5.86
-18 | -0.997 | 0.16987 | 0.014 | -5.867
-17.5 | -0.969 | 0.15466 | 0.013 | -6.269
-17 | -0.943 | 0.14358 | 0.013 | -6.57
-16.5 | -0.917 | 0.13396 | 0.013 | -6.842
-16 | -0.887 | 0.13352 | 0.012 | -6.645
-15.5 | -0.86 | 0.13056 | 0.012 | -6.586
-15 | -0.835 | 0.11432 | 0.012 | -7.304
-14.5 | -0.814 | 0.0976 | 0.012 | -8.341
-14 | -0.78 | 0.10105 | 0.011 | -7.718
-13.5 | -0.753 | 0.09471 | 0.011 | -7.952
-13 | -0.732 | 0.08426 | 0.011 | -8.684
-12.5 | -0.804 | 0.02975 | 0.015 | -27.012
-12 | -0.667 | 0.08995 | 0.009 | -7.416
-11.5 | -0.64 | 0.08435 | 0.008 | -7.585
-11 | -0.617 | 0.07351 | 0.009 | -8.397
-10.5 | -0.634 | 0.04277 | 0.012 | -14.812
-10 | -0.557 | 0.07411 | 0.007 | -7.521
-9.5 | -0.532 | 0.0668 | 0.007 | -7.964
-9 | -0.501 | 0.06949 | 0.006 | -7.207
-8.5 | -0.494 | 0.04819 | 0.008 | -10.247
-8 | -0.782 | 0.01856 | 0.011 | -42.116
-7.5 | -0.857 | 0.01847 | 0.01 | -46.405
-7 | -0.855 | 0.01744 | 0.009 | -49.019
-6.5 | -0.826 | 0.01646 | 0.009 | -50.189
-6 | -0.784 | 0.01615 | 0.008 | -48.525
-5.5 | -0.732 | 0.01548 | 0.007 | -47.28
-5 | -0.675 | 0.01552 | 0.007 | -43.484
-4.5 | -0.613 | 0.01487 | 0.006 | -41.26
-4 | -0.549 | 0.01469 | 0.005 | -37.38
-3.5 | -0.483 | 0.01463 | 0.005 | -32.998
-3 | -0.415 | 0.01471 | 0.004 | -28.219
-2.5 | -0.347 | 0.01451 | 0.003 | -23.896
-2 | -0.278 | 0.0147 | 0.003 | -18.913
-1.5 | -0.209 | 0.01464 | 0.002 | -14.258
-1 | -0.139 | 0.01442 | 0.001 | -9.662
-0.5 | -0.07 | 0.01454 | 0.001 | -4.797
0 | 0 | 0.0145 | 0 | 0
0.5 | 0.07 | 0.01453 | -0.001 | 4.803
1 | 0.139 | 0.01442 | -0.001 | 9.674
1.5 | 0.209 | 0.01464 | -0.002 | 14.276
2 | 0.278 | 0.0147 | -0.003 | 18.937
2.5 | 0.347 | 0.01451 | -0.003 | 23.927
3 | 0.416 | 0.01471 | -0.004 | 28.256
3.5 | 0.483 | 0.01494 | -0.005 | 32.358
4 | 0.55 | 0.01468 | -0.005 | 37.47
4.5 | 0.614 | 0.01487 | -0.006 | 41.325
5 | 0.676 | 0.01527 | -0.007 | 44.246
5.5 | 0.733 | 0.01562 | -0.007 | 46.947
6 | 0.785 | 0.01612 | -0.008 | 48.687
6.5 | 0.828 | 0.01646 | -0.009 | 50.275
7 | 0.856 | 0.01751 | -0.009 | 48.9
7.5 | 0.859 | 0.01886 | -0.01 | 45.522
8 | 0.775 | 0.01785 | -0.011 | 43.388
8.5 | 0.497 | 0.04592 | -0.009 | 10.827
9 | 0.501 | 0.06967 | -0.006 | 7.188
9.5 | 0.531 | 0.06748 | -0.007 | 7.875
10 | 0.557 | 0.07351 | -0.007 | 7.584
10.5 | 0.608 | 0.05651 | -0.01 | 10.763
11 | 0.617 | 0.07363 | -0.009 | 8.387
11.5 | 0.641 | 0.08158 | -0.009 | 7.855
12 | 0.667 | 0.0893 | -0.009 | 7.471
12.5 | 0.8 | 0.03127 | -0.015 | 25.6
13 | 0.737 | 0.0801 | -0.011 | 9.198
13.5 | 0.753 | 0.09478 | -0.011 | 7.946
14 | 0.78 | 0.10187 | -0.011 | 7.656
14.5 | 0.815 | 0.0974 | -0.012 | 8.366
15 | 0.835 | 0.11331 | -0.012 | 7.372
15.5 | 0.86 | 0.12728 | -0.012 | 6.754
16 | 0.888 | 0.13616 | -0.012 | 6.518
16.5 | 0.919 | 0.12818 | -0.013 | 7.166
17 | 0.944 | 0.14155 | -0.013 | 6.668
17.5 | 0.968 | 0.16737 | -0.013 | 5.786
18 | 0.996 | 0.16693 | -0.014 | 5.969
18.5 | 1.023 | 0.17619 | -0.014 | 5.808
19 | 1.05 | 0.18905 | -0.015 | 5.552
19.5 | 1.078 | 0.1909 | -0.015 | 5.645
20 | 1.107 | 0.18398 | -0.016 | 6.017

## 136. Re 16M Mach 0.50 (2)
BIGFOIL.COM POLAR EXPORT
sc20012
SC(2)-0012 |  |  |  | Cl Max: | 1.2128 | at alpha= | 8.5 | deg
XFOIL ncrit=9 |  |  |  | L/D Max: | 120.561 | at alpha= | 7.5 | deg
Re: | 16000000 |  |  | Cd Min: | 0.1103 | at alpha= | 13.5 | deg
Mach: | 0.5 |  |  | Cl=0 at alpha= | 0 | deg
|  |  |  | @ Cl=0.1, Cd= | 0.0060123
|  |  |  | @ Cl=0.4, Cd= | 0.0057438
|  |  |  | @ Cl=0.6, Cd= | 0.0063166
alpha (deg) | Cl | Cd | Cm | Cl/Cd
-8.5 | -1.2127 | 0.01155 | -0.0195 | -104.9957
-8 | -1.1489 | 0.00969 | -0.0133 | -118.5655
-7.5 | -1.074 | 0.00891 | -0.0094 | -120.5387
-7 | -0.9984 | 0.00836 | -0.0065 | -119.4258
-6.5 | -0.9235 | 0.0079 | -0.0042 | -116.8987
-6 | -0.8494 | 0.00749 | -0.0024 | -113.4045
-5.5 | -0.7763 | 0.00706 | -0.0009 | -109.9575
-5 | -0.7036 | 0.0067 | 0.0001 | -105.0149
-4.5 | -0.631 | 0.00642 | 0.0009 | -98.2866
-4 | -0.5588 | 0.00618 | 0.0013 | -90.4207
-3.5 | -0.4868 | 0.00596 | 0.0015 | -81.6779
-3 | -0.4154 | 0.00577 | 0.0016 | -71.9931
-2.5 | -0.3444 | 0.00566 | 0.0015 | -60.8481
-2 | -0.2742 | 0.00562 | 0.0013 | -48.79
-1.5 | -0.2053 | 0.00576 | 0.001 | -35.6424
-1 | -0.1373 | 0.00593 | 0.0007 | -23.1535
-0.5 | -0.0686 | 0.00609 | 0.0004 | -11.2644
0 | 0 | 0.0061 | 0 | 0
0.5 | 0.0686 | 0.00609 | -0.0004 | 11.2644
1 | 0.1373 | 0.00592 | -0.0008 | 23.1926
1.5 | 0.2054 | 0.00577 | -0.001 | 35.5979
2 | 0.2741 | 0.00561 | -0.0013 | 48.8592
2.5 | 0.3444 | 0.00565 | -0.0015 | 60.9558
3 | 0.4155 | 0.00577 | -0.0016 | 72.0104
3.5 | 0.4869 | 0.00596 | -0.0016 | 81.6946
4 | 0.5589 | 0.00618 | -0.0013 | 90.4369
4.5 | 0.6311 | 0.00642 | -0.0009 | 98.3022
5 | 0.7037 | 0.0067 | -0.0002 | 105.0299
5.5 | 0.7764 | 0.00707 | 0.0009 | 109.8161
6 | 0.8495 | 0.00749 | 0.0024 | 113.4179
6.5 | 0.9237 | 0.0079 | 0.0042 | 116.9241
7 | 0.9986 | 0.00836 | 0.0065 | 119.4498
7.5 | 1.0742 | 0.00891 | 0.0094 | 120.5612
8 | 1.1492 | 0.00969 | 0.0133 | 118.5965
8.5 | 1.2128 | 0.01156 | 0.0194 | 104.9135
10 | 1.1561 | 0.03013 | 0.0481 | 38.3704
10.5 | 1.1162 | 0.03869 | 0.0491 | 28.8498
11 | 1.0806 | 0.04883 | 0.0452 | 22.1298
11.5 | 1.0526 | 0.06098 | 0.0367 | 17.2614
12 | 1.0329 | 0.0746 | 0.0271 | 13.8458
12.5 | 1.0098 | 0.0865 | 0.0213 | 11.674
13 | 0.9876 | 0.09845 | 0.0144 | 10.0315
13.5 | 0.9672 | 0.1103 | 0.0074 | 8.7688

## 137. Re 18M Mach 0.00 (1)
BIGFOIL.COM POLAR EXPORT
sc20012
SC(2)-0012 |  |  |  | Cl Max: | 1.227 | at alpha= | 13.5 | deg
JavaFoil+Calcfoil stall+Eppler ext transition |  |  |  | L/D Max: | 67.904 | at alpha= | 13 | deg
Re: | 18000000 |  |  | Cd Min: | 0.01365 | at alpha= | -2.5 | deg
Mach: | 0 |  |  | Cl=0 at alpha= | 0 | deg
|  |  |  | @ Cl=0.1, Cd= | 0.013741
|  |  |  | @ Cl=0.4, Cd= | 0.013891
|  |  |  | @ Cl=0.6, Cd= | 0.014013
alpha (deg) | Cl | Cd | Cm | Cl/Cd
-19.5 | -0.961 | 0.12563 | 0.015 | -7.653
-19 | -0.984 | 0.11677 | 0.015 | -8.428
-18.5 | -1.007 | 0.10685 | 0.015 | -9.425
-18 | -1.03 | 0.09741 | 0.015 | -10.575
-17.5 | -1.063 | 0.08071 | 0.015 | -13.168
-17 | -1.148 | 0.04232 | 0.017 | -27.124
-16.5 | -1.133 | 0.05093 | 0.016 | -22.253
-16 | -1.185 | 0.03404 | 0.017 | -34.811
-15.5 | -1.204 | 0.02852 | 0.016 | -42.232
-15 | -1.219 | 0.0247 | 0.016 | -49.372
-14.5 | -1.227 | 0.02248 | 0.016 | -54.582
-14 | -1.226 | 0.0214 | 0.015 | -57.263
-13.5 | -1.227 | 0.01971 | 0.015 | -62.226
-13 | -1.22 | 0.01797 | 0.015 | -67.904
-12.5 | -1.208 | 0.01816 | 0.014 | -66.534
-12 | -1.192 | 0.01938 | 0.014 | -61.505
-11.5 | -1.167 | 0.01902 | 0.013 | -61.367
-11 | -1.14 | 0.01836 | 0.013 | -62.082
-10.5 | -1.109 | 0.01783 | 0.012 | -62.184
-10 | -1.074 | 0.01703 | 0.012 | -63.096
-9.5 | -1.037 | 0.0167 | 0.011 | -62.114
-9 | -0.997 | 0.01618 | 0.01 | -61.589
-8.5 | -0.954 | 0.01586 | 0.01 | -60.141
-8 | -0.908 | 0.01547 | 0.009 | -58.695
-7.5 | -0.86 | 0.01516 | 0.009 | -56.753
-7 | -0.81 | 0.01481 | 0.008 | -54.709
-6.5 | -0.759 | 0.01456 | 0.008 | -52.094
-6 | -0.705 | 0.01421 | 0.007 | -49.614
-5.5 | -0.65 | 0.01414 | 0.006 | -45.995
-5 | -0.594 | 0.014 | 0.006 | -42.441
-4.5 | -0.537 | 0.01401 | 0.005 | -38.346
-4 | -0.479 | 0.01398 | 0.005 | -34.262
-3.5 | -0.42 | 0.01394 | 0.004 | -30.141
-3 | -0.361 | 0.01381 | 0.004 | -26.133
-2.5 | -0.301 | 0.01365 | 0.003 | -22.059
-2 | -0.241 | 0.01377 | 0.002 | -17.513
-1.5 | -0.181 | 0.01387 | 0.002 | -13.057
-1 | -0.121 | 0.0137 | 0.001 | -8.815
-0.5 | -0.06 | 0.01382 | 0.001 | -4.372
0 | 0 | 0.0138 | 0 | 0
0.5 | 0.06 | 0.01382 | -0.001 | 4.376
1 | 0.121 | 0.0137 | -0.001 | 8.824
1.5 | 0.181 | 0.01386 | -0.002 | 13.071
2 | 0.241 | 0.01377 | -0.002 | 17.532
2.5 | 0.301 | 0.01365 | -0.003 | 22.082
3 | 0.361 | 0.0138 | -0.004 | 26.162
3.5 | 0.421 | 0.01394 | -0.004 | 30.174
4 | 0.48 | 0.01398 | -0.005 | 34.307
4.5 | 0.538 | 0.014 | -0.005 | 38.397
5 | 0.595 | 0.014 | -0.006 | 42.498
5.5 | 0.651 | 0.01414 | -0.006 | 46.058
6 | 0.706 | 0.01421 | -0.007 | 49.683
6.5 | 0.76 | 0.01456 | -0.008 | 52.17
7 | 0.811 | 0.01481 | -0.008 | 54.789
7.5 | 0.861 | 0.01515 | -0.009 | 56.839
8 | 0.909 | 0.01547 | -0.009 | 58.772
8.5 | 0.955 | 0.01586 | -0.01 | 60.222
9 | 0.998 | 0.01618 | -0.01 | 61.674
9.5 | 1.038 | 0.01669 | -0.011 | 62.203
10 | 1.076 | 0.01703 | -0.012 | 63.188
10.5 | 1.11 | 0.01783 | -0.012 | 62.279
11 | 1.142 | 0.01835 | -0.013 | 62.199
11.5 | 1.169 | 0.01902 | -0.013 | 61.488
12 | 1.194 | 0.01937 | -0.014 | 61.629
12.5 | 1.208 | 0.01816 | -0.014 | 66.534
13 | 1.22 | 0.01797 | -0.015 | 67.904
13.5 | 1.227 | 0.01971 | -0.015 | 62.226
14 | 1.226 | 0.0214 | -0.015 | 57.263
14.5 | 1.227 | 0.02248 | -0.016 | 54.582
15 | 1.219 | 0.0247 | -0.016 | 49.372
15.5 | 1.204 | 0.02852 | -0.016 | 42.232
16 | 1.185 | 0.03404 | -0.017 | 34.811
16.5 | 1.133 | 0.05093 | -0.016 | 22.253
17 | 1.148 | 0.04232 | -0.017 | 27.124
17.5 | 1.063 | 0.08071 | -0.015 | 13.168
18 | 1.03 | 0.09741 | -0.015 | 10.575
18.5 | 1.007 | 0.10685 | -0.015 | 9.425

## 138. Re 18M Mach 0.00 (2)
BIGFOIL.COM POLAR EXPORT
sc20012
SC(2)-0012 |  |  |  | Cl Max: | 1.9918 | at alpha= | 20 | deg
XFOIL ncrit=9 |  |  |  | L/D Max: | 134.54 | at alpha= | 13 | deg
Re: | 18000000 |  |  | Cd Min: | 0.02387 | at alpha= | -20 | deg
Mach: | 0 |  |  | Cl=0 at alpha= | 0 | deg
|  |  |  | @ Cl=0.1, Cd= | 0.0058699
|  |  |  | @ Cl=0.4, Cd= | 0.0055897
|  |  |  | @ Cl=0.6, Cd= | 0.0061133
alpha (deg) | Cl | Cd | Cm | Cl/Cd
-20 | -1.9904 | 0.02387 | -0.0221 | -83.385
-19.5 | -1.9681 | 0.02202 | -0.0197 | -89.3778
-19 | -1.9442 | 0.02042 | -0.017 | -95.2106
-18.5 | -1.9186 | 0.01907 | -0.0139 | -100.6083
-18 | -1.8923 | 0.01792 | -0.0105 | -105.5971
-17.5 | -1.8685 | 0.0169 | -0.0059 | -110.5621
-17 | -1.8341 | 0.01601 | -0.0031 | -114.5597
-16.5 | -1.7947 | 0.01519 | -0.001 | -118.1501
-16 | -1.7524 | 0.01442 | 0.0006 | -121.5257
-15.5 | -1.7081 | 0.0137 | 0.002 | -124.6788
-15 | -1.662 | 0.01303 | 0.0031 | -127.5518
-14.5 | -1.6145 | 0.01239 | 0.0041 | -130.3067
-14 | -1.5654 | 0.01183 | 0.0048 | -132.3246
-13.5 | -1.5152 | 0.01132 | 0.0054 | -133.8516
-13 | -1.4635 | 0.01087 | 0.0057 | -134.6366
-12.5 | -1.4149 | 0.01055 | 0.0069 | -134.1137
-12 | -1.363 | 0.01022 | 0.0073 | -133.3659
-11.5 | -1.3101 | 0.00988 | 0.0075 | -132.6012
-11 | -1.2569 | 0.0095 | 0.0077 | -132.3053
-10.5 | -1.2032 | 0.00912 | 0.0079 | -131.9298
-10 | -1.1487 | 0.00878 | 0.0079 | -130.8314
-9.5 | -1.0935 | 0.00848 | 0.0078 | -128.9505
-9 | -1.038 | 0.00818 | 0.0077 | -126.8949
-8.5 | -0.9823 | 0.00785 | 0.0076 | -125.1338
-8 | -0.926 | 0.00757 | 0.0074 | -122.325
-7 | -0.813 | 0.00696 | 0.0069 | -116.8103
-6.5 | -0.756 | 0.0067 | 0.0066 | -112.8358
-6 | -0.6986 | 0.00646 | 0.0063 | -108.1424
-5.5 | -0.6408 | 0.00624 | 0.0059 | -102.6923
-5 | -0.5827 | 0.00607 | 0.0054 | -95.9967
-4.5 | -0.5245 | 0.0059 | 0.0049 | -88.8983
-4 | -0.4661 | 0.00572 | 0.0044 | -81.486
-3.5 | -0.4074 | 0.0056 | 0.0039 | -72.75
-3 | -0.3489 | 0.00552 | 0.0034 | -63.2065
-2.5 | -0.2907 | 0.00556 | 0.0028 | -52.2842
-2 | -0.2324 | 0.00558 | 0.0023 | -41.6487
-1.5 | -0.1747 | 0.00574 | 0.0017 | -30.4355
-1 | -0.1166 | 0.00586 | 0.0011 | -19.8976
-0.5 | -0.0583 | 0.00592 | 0.0006 | -9.848
0 | 0 | 0.00591 | 0 | 0
0.5 | 0.0583 | 0.00592 | -0.0006 | 9.848
1 | 0.1166 | 0.00585 | -0.0011 | 19.9316
1.5 | 0.1748 | 0.00576 | -0.0017 | 30.3472
2 | 0.2324 | 0.00556 | -0.0023 | 41.7986
2.5 | 0.2908 | 0.00556 | -0.0028 | 52.3022
3 | 0.349 | 0.00552 | -0.0034 | 63.2246
3.5 | 0.4075 | 0.0056 | -0.0039 | 72.7679
4 | 0.4661 | 0.00572 | -0.0044 | 81.486
4.5 | 0.5245 | 0.0059 | -0.0049 | 88.8983
5 | 0.5828 | 0.00606 | -0.0054 | 96.1716
5.5 | 0.6409 | 0.00624 | -0.0059 | 102.7083
6 | 0.6987 | 0.00646 | -0.0063 | 108.1579
6.5 | 0.7561 | 0.0067 | -0.0066 | 112.8507
7 | 0.8131 | 0.00697 | -0.007 | 116.6571
8 | 0.9261 | 0.00757 | -0.0074 | 122.3382
8.5 | 0.9824 | 0.00785 | -0.0076 | 125.1465
9 | 1.0381 | 0.00818 | -0.0077 | 126.9071
9.5 | 1.0937 | 0.00848 | -0.0079 | 128.9741
10 | 1.1489 | 0.00878 | -0.0079 | 130.8542
10.5 | 1.2034 | 0.00912 | -0.0079 | 131.9518
11 | 1.2571 | 0.0095 | -0.0078 | 132.3263
12 | 1.3632 | 0.01023 | -0.0073 | 133.2551
12.5 | 1.4151 | 0.01055 | -0.0069 | 134.1327
13 | 1.4638 | 0.01088 | -0.0058 | 134.5404
13.5 | 1.5154 | 0.01132 | -0.0054 | 133.8693
14 | 1.5657 | 0.01183 | -0.0049 | 132.35
14.5 | 1.6147 | 0.0124 | -0.0041 | 130.2177
15 | 1.6622 | 0.01303 | -0.0032 | 127.5672
15.5 | 1.7083 | 0.01371 | -0.0021 | 124.6025
16 | 1.7526 | 0.01444 | -0.0007 | 121.3712
16.5 | 1.7952 | 0.01519 | 0.0009 | 118.183
17 | 1.8345 | 0.01602 | 0.003 | 114.5131
17.5 | 1.8692 | 0.0169 | 0.0058 | 110.6036
18 | 1.8933 | 0.01792 | 0.0103 | 105.6529
18.5 | 1.9198 | 0.01906 | 0.0137 | 100.724
19 | 1.9456 | 0.0204 | 0.0167 | 95.3725
19.5 | 1.9698 | 0.02199 | 0.0194 | 89.5771
20 | 1.9918 | 0.02386 | 0.0218 | 83.4786

## 139. Re 18M Mach 0.10 (1)
BIGFOIL.COM POLAR EXPORT
sc20012
SC(2)-0012 |  |  |  | Cl Max: | 1.208 | at alpha= | 13 | deg
JavaFoil+Calcfoil stall+Eppler ext transition |  |  |  | L/D Max: | 67.621 | at alpha= | 13 | deg
Re: | 18000000 |  |  | Cd Min: | 0.01367 | at alpha= | -2.5 | deg
Mach: | 0.1 |  |  | Cl=0 at alpha= | 0 | deg
|  |  |  | @ Cl=0.1, Cd= | 0.013773
|  |  |  | @ Cl=0.4, Cd= | 0.013916
|  |  |  | @ Cl=0.6, Cd= | 0.014035
alpha (deg) | Cl | Cd | Cm | Cl/Cd
-18.5 | -0.96 | 0.11036 | 0.015 | -8.701
-18 | -0.982 | 0.10474 | 0.015 | -9.376
-17.5 | -1.017 | 0.08776 | 0.015 | -11.585
-17 | -1.071 | 0.06101 | 0.016 | -17.563
-16.5 | -1.073 | 0.06581 | 0.015 | -16.3
-16 | -1.15 | 0.03683 | 0.017 | -31.23
-15.5 | -1.17 | 0.03108 | 0.016 | -37.66
-15 | -1.187 | 0.0269 | 0.016 | -44.142
-14.5 | -1.187 | 0.02639 | 0.016 | -44.988
-14 | -1.204 | 0.02229 | 0.015 | -54.031
-13.5 | -1.208 | 0.02055 | 0.015 | -58.795
-13 | -1.208 | 0.01786 | 0.015 | -67.621
-12.5 | -1.199 | 0.01845 | 0.014 | -64.962
-12 | -1.186 | 0.01938 | 0.014 | -61.203
-11.5 | -1.164 | 0.01925 | 0.013 | -60.436
-11 | -1.137 | 0.01857 | 0.013 | -61.255
-10.5 | -1.108 | 0.01799 | 0.012 | -61.583
-10 | -1.075 | 0.01715 | 0.012 | -62.675
-9.5 | -1.038 | 0.01679 | 0.011 | -61.841
-9 | -0.999 | 0.01628 | 0.011 | -61.34
-8.5 | -0.956 | 0.01594 | 0.01 | -59.984
-8 | -0.911 | 0.01555 | 0.009 | -58.568
-7.5 | -0.863 | 0.01522 | 0.009 | -56.715
-7 | -0.813 | 0.01487 | 0.008 | -54.702
-6.5 | -0.762 | 0.01462 | 0.008 | -52.09
-6 | -0.708 | 0.01426 | 0.007 | -49.66
-5.5 | -0.653 | 0.01418 | 0.006 | -46.067
-5 | -0.597 | 0.01403 | 0.006 | -42.54
-4.5 | -0.54 | 0.01382 | 0.005 | -39.04
-4 | -0.481 | 0.014 | 0.005 | -34.378
-3.5 | -0.422 | 0.01397 | 0.004 | -30.227
-3 | -0.363 | 0.01383 | 0.004 | -26.212
-2.5 | -0.303 | 0.01367 | 0.003 | -22.138
-2 | -0.242 | 0.01378 | 0.002 | -17.583
-1.5 | -0.182 | 0.01388 | 0.002 | -13.107
-1 | -0.121 | 0.01373 | 0.001 | -8.841
-0.5 | -0.061 | 0.01385 | 0.001 | -4.385
0 | 0 | 0.01381 | 0 | 0
0.5 | 0.061 | 0.01385 | -0.001 | 4.389
1 | 0.122 | 0.01373 | -0.001 | 8.85
1.5 | 0.182 | 0.01388 | -0.002 | 13.121
2 | 0.243 | 0.01378 | -0.002 | 17.601
2.5 | 0.303 | 0.01367 | -0.003 | 22.162
3 | 0.363 | 0.01383 | -0.004 | 26.24
3.5 | 0.423 | 0.01397 | -0.004 | 30.261
4 | 0.482 | 0.014 | -0.005 | 34.424
4.5 | 0.54 | 0.01382 | -0.005 | 39.093
5 | 0.598 | 0.01403 | -0.006 | 42.598
5.5 | 0.654 | 0.01418 | -0.006 | 46.131
6 | 0.709 | 0.01426 | -0.007 | 49.731
6.5 | 0.763 | 0.01462 | -0.008 | 52.165
7 | 0.814 | 0.01487 | -0.008 | 54.783
7.5 | 0.864 | 0.01522 | -0.009 | 56.801
8 | 0.912 | 0.01555 | -0.009 | 58.646
8.5 | 0.957 | 0.01594 | -0.01 | 60.065
9 | 1 | 0.01628 | -0.011 | 61.426
9.5 | 1.04 | 0.01679 | -0.011 | 61.929
10 | 1.076 | 0.01715 | -0.012 | 62.767
10.5 | 1.11 | 0.01799 | -0.012 | 61.679
11 | 1.139 | 0.01857 | -0.013 | 61.371
11.5 | 1.166 | 0.01925 | -0.013 | 60.557
12 | 1.188 | 0.01938 | -0.014 | 61.327
12.5 | 1.199 | 0.01845 | -0.014 | 64.962
13 | 1.208 | 0.01786 | -0.015 | 67.621
13.5 | 1.208 | 0.02055 | -0.015 | 58.795
14 | 1.204 | 0.02229 | -0.015 | 54.031
14.5 | 1.187 | 0.02639 | -0.016 | 44.988
15 | 1.187 | 0.0269 | -0.016 | 44.142
15.5 | 1.17 | 0.03108 | -0.016 | 37.66
16 | 1.15 | 0.03683 | -0.017 | 31.23
16.5 | 1.073 | 0.06581 | -0.015 | 16.3
17 | 1.034 | 0.08343 | -0.015 | 12.397
17.5 | 1.017 | 0.08776 | -0.015 | 11.585
18 | 0.984 | 0.10312 | -0.015 | 9.538

## 140. Re 18M Mach 0.10 (2)
BIGFOIL.COM POLAR EXPORT
sc20012
SC(2)-0012 |  |  |  | Cl Max: | 1.9971 | at alpha= | 20 | deg
XFOIL ncrit=9 |  |  |  | L/D Max: | 133.665 | at alpha= | 13 | deg
Re: | 18000000 |  |  | Cd Min: | 0.02581 | at alpha= | -20 | deg
Mach: | 0.1 |  |  | Cl=0 at alpha= | 0 | deg
|  |  |  | @ Cl=0.1, Cd= | 0.0058736
|  |  |  | @ Cl=0.4, Cd= | 0.0055947
|  |  |  | @ Cl=0.6, Cd= | 0.0061215
alpha (deg) | Cl | Cd | Cm | Cl/Cd
-20 | -1.9955 | 0.02581 | -0.0275 | -77.315
-19.5 | -1.9748 | 0.02361 | -0.0251 | -83.6425
-19 | -1.9521 | 0.02172 | -0.0224 | -89.8757
-18.5 | -1.9269 | 0.02013 | -0.0194 | -95.7228
-18 | -1.9005 | 0.01877 | -0.016 | -101.252
-17.5 | -1.8736 | 0.01765 | -0.012 | -106.153
-17 | -1.846 | 0.01666 | -0.0076 | -110.8043
-16.5 | -1.8089 | 0.01575 | -0.0048 | -114.8508
-16 | -1.7672 | 0.01491 | -0.0027 | -118.5245
-15.5 | -1.7229 | 0.01413 | -0.001 | -121.9321
-15 | -1.6766 | 0.0134 | 0.0005 | -125.1194
-14.5 | -1.6289 | 0.01271 | 0.0017 | -128.1589
-14 | -1.5796 | 0.01209 | 0.0027 | -130.6534
-13.5 | -1.5289 | 0.01153 | 0.0035 | -132.6019
-13 | -1.4766 | 0.01105 | 0.0041 | -133.629
-12.5 | -1.4274 | 0.0107 | 0.0055 | -133.4019
-12 | -1.3748 | 0.01035 | 0.006 | -132.8309
-11.5 | -1.3211 | 0.01002 | 0.0064 | -131.8463
-11 | -1.2672 | 0.00963 | 0.0067 | -131.5888
-10.5 | -1.2128 | 0.00924 | 0.007 | -131.2554
-10 | -1.1578 | 0.00887 | 0.0071 | -130.5299
-9.5 | -1.102 | 0.00854 | 0.0072 | -129.0398
-9 | -1.0458 | 0.00825 | 0.0072 | -126.7636
-8.5 | -0.9895 | 0.00791 | 0.0071 | -125.0948
-8 | -0.9328 | 0.00761 | 0.007 | -122.5756
-7 | -0.8187 | 0.007 | 0.0067 | -116.9571
-6.5 | -0.7612 | 0.00672 | 0.0064 | -113.2738
-6 | -0.7033 | 0.00648 | 0.0061 | -108.534
-5.5 | -0.645 | 0.00626 | 0.0057 | -103.0351
-5 | -0.5865 | 0.00608 | 0.0053 | -96.4638
-4.5 | -0.5279 | 0.00591 | 0.0048 | -89.3232
-4 | -0.469 | 0.00573 | 0.0044 | -81.8499
-3.5 | -0.4099 | 0.00561 | 0.0038 | -73.066
-3 | -0.351 | 0.00552 | 0.0033 | -63.587
-2.5 | -0.2925 | 0.00556 | 0.0028 | -52.6079
-2 | -0.2338 | 0.00558 | 0.0022 | -41.8996
-1.5 | -0.1757 | 0.00574 | 0.0017 | -30.6098
-1 | -0.1173 | 0.00587 | 0.0011 | -19.983
-0.5 | -0.0586 | 0.00593 | 0.0006 | -9.882
0 | 0 | 0.00592 | 0 | 0
0.5 | 0.0586 | 0.00593 | -0.0006 | 9.882
1 | 0.1173 | 0.00585 | -0.0011 | 20.0513
1.5 | 0.1758 | 0.00576 | -0.0017 | 30.5208
2 | 0.2338 | 0.00556 | -0.0023 | 42.0504
2.5 | 0.2925 | 0.00557 | -0.0028 | 52.5135
3 | 0.3511 | 0.00552 | -0.0033 | 63.6051
3.5 | 0.41 | 0.00561 | -0.0039 | 73.0838
4 | 0.469 | 0.00573 | -0.0044 | 81.8499
4.5 | 0.5279 | 0.00591 | -0.0048 | 89.3232
5 | 0.5865 | 0.00608 | -0.0053 | 96.4638
5.5 | 0.6451 | 0.00626 | -0.0057 | 103.0511
6 | 0.7034 | 0.00648 | -0.0061 | 108.5494
6.5 | 0.7612 | 0.00672 | -0.0064 | 113.2738
7 | 0.8188 | 0.007 | -0.0067 | 116.9714
8 | 0.9329 | 0.00761 | -0.007 | 122.5887
8.5 | 0.9896 | 0.00791 | -0.0071 | 125.1075
9 | 1.0459 | 0.00825 | -0.0072 | 126.7758
9.5 | 1.1022 | 0.00854 | -0.0072 | 129.0632
10 | 1.1579 | 0.00887 | -0.0072 | 130.5411
10.5 | 1.2129 | 0.00924 | -0.007 | 131.2662
11 | 1.2673 | 0.00963 | -0.0068 | 131.5992
11.5 | 1.3213 | 0.01002 | -0.0064 | 131.8663
12 | 1.375 | 0.01036 | -0.0061 | 132.722
12.5 | 1.4276 | 0.0107 | -0.0055 | 133.4206
13 | 1.477 | 0.01105 | -0.0042 | 133.6652
13.5 | 1.5291 | 0.01153 | -0.0036 | 132.6193
14 | 1.5798 | 0.01209 | -0.0028 | 130.67
14.5 | 1.6291 | 0.01272 | -0.0018 | 128.0739
15 | 1.6769 | 0.01341 | -0.0005 | 125.0485
15.5 | 1.7231 | 0.01414 | 0.0009 | 121.86
16 | 1.7674 | 0.01492 | 0.0027 | 118.4584
16.5 | 1.8094 | 0.01575 | 0.0047 | 114.8825
17 | 1.8466 | 0.01667 | 0.0075 | 110.7738
17.5 | 1.8747 | 0.01764 | 0.0118 | 106.2755
18 | 1.9016 | 0.01877 | 0.0158 | 101.3106
18.5 | 1.9283 | 0.02011 | 0.0191 | 95.8876
19 | 1.9536 | 0.0217 | 0.0221 | 90.0276
19.5 | 1.9767 | 0.02357 | 0.0248 | 83.8651
20 | 1.9971 | 0.02579 | 0.0272 | 77.437

## 141. Re 18M Mach 0.25 (1)
BIGFOIL.COM POLAR EXPORT
sc20012
SC(2)-0012 |  |  |  | Cl Max: | 1.118 | at alpha= | 11.5 | deg
JavaFoil+Calcfoil stall+Eppler ext transition |  |  |  | L/D Max: | 61.13 | at alpha= | 11.5 | deg
Re: | 18000000 |  |  | Cd Min: | 0.01382 | at alpha= | -1 | deg
Mach: | 0.25 |  |  | Cl=0 at alpha= | 0 | deg
|  |  |  | @ Cl=0.1, Cd= | 0.013872
|  |  |  | @ Cl=0.4, Cd= | 0.014022
|  |  |  | @ Cl=0.6, Cd= | 0.014164
alpha (deg) | Cl | Cd | Cm | Cl/Cd
-17 | -0.71 | 0.12234 | 0.012 | -5.805
-16.5 | -0.759 | 0.11504 | 0.012 | -6.599
-16 | -0.805 | 0.10533 | 0.012 | -7.646
-15.5 | -0.844 | 0.0954 | 0.012 | -8.848
-15 | -0.894 | 0.07626 | 0.013 | -11.718
-14.5 | -0.965 | 0.0487 | 0.015 | -19.811
-14 | -1.011 | 0.03836 | 0.015 | -26.345
-13.5 | -1.046 | 0.03115 | 0.015 | -33.584
-13 | -1.077 | 0.02565 | 0.015 | -41.985
-12.5 | -1.102 | 0.02168 | 0.014 | -50.862
-12 | -1.123 | 0.01805 | 0.014 | -62.211
-11.5 | -1.121 | 0.01869 | 0.014 | -59.999
-11 | -1.112 | 0.01942 | 0.013 | -57.242
-10.5 | -1.093 | 0.01903 | 0.013 | -57.423
-10 | -1.068 | 0.01808 | 0.012 | -59.083
-9.5 | -1.039 | 0.01746 | 0.011 | -59.492
-9 | -1.005 | 0.0169 | 0.011 | -59.442
-8.5 | -0.966 | 0.01647 | 0.01 | -58.684
-8 | -0.924 | 0.01596 | 0.01 | -57.906
-7.5 | -0.878 | 0.0156 | 0.009 | -56.299
-7 | -0.83 | 0.01534 | 0.008 | -54.077
-6.5 | -0.778 | 0.01489 | 0.008 | -52.253
-6 | -0.725 | 0.0145 | 0.007 | -49.968
-5.5 | -0.669 | 0.01437 | 0.007 | -46.565
-5 | -0.612 | 0.01421 | 0.006 | -43.079
-4.5 | -0.554 | 0.014 | 0.005 | -39.556
-4 | -0.494 | 0.01415 | 0.005 | -34.917
-3.5 | -0.434 | 0.01411 | 0.004 | -30.739
-3 | -0.372 | 0.01396 | 0.004 | -26.678
-2.5 | -0.311 | 0.01404 | 0.003 | -22.138
-2 | -0.249 | 0.0139 | 0.002 | -17.917
-1.5 | -0.187 | 0.01399 | 0.002 | -13.358
-1 | -0.125 | 0.01382 | 0.001 | -9.024
-0.5 | -0.062 | 0.01395 | 0.001 | -4.474
0 | 0 | 0.01393 | 0 | 0
0.5 | 0.062 | 0.01395 | -0.001 | 4.479
1 | 0.125 | 0.01382 | -0.001 | 9.034
1.5 | 0.187 | 0.01399 | -0.002 | 13.372
2 | 0.249 | 0.0139 | -0.002 | 17.936
2.5 | 0.311 | 0.01404 | -0.003 | 22.163
3 | 0.373 | 0.01396 | -0.004 | 26.708
3.5 | 0.434 | 0.0141 | -0.004 | 30.774
4 | 0.495 | 0.01415 | -0.005 | 34.965
4.5 | 0.554 | 0.014 | -0.005 | 39.611
5 | 0.613 | 0.01421 | -0.006 | 43.14
5.5 | 0.67 | 0.01437 | -0.007 | 46.632
6 | 0.726 | 0.0145 | -0.007 | 50.041
6.5 | 0.779 | 0.01489 | -0.008 | 52.331
7 | 0.831 | 0.01534 | -0.008 | 54.16
7.5 | 0.879 | 0.0156 | -0.009 | 56.387
8 | 0.925 | 0.01596 | -0.01 | 57.985
8.5 | 0.968 | 0.01646 | -0.01 | 58.766
9 | 1.006 | 0.0169 | -0.011 | 59.528
9.5 | 1.04 | 0.01746 | -0.011 | 59.581
10 | 1.07 | 0.0179 | -0.012 | 59.779
10.5 | 1.095 | 0.01902 | -0.013 | 57.535
11 | 1.114 | 0.01942 | -0.013 | 57.356
11.5 | 1.118 | 0.01829 | -0.014 | 61.13
12 | 1.113 | 0.02009 | -0.014 | 55.407
12.5 | 1.116 | 0.01987 | -0.015 | 56.173
13 | 1.082 | 0.02453 | -0.015 | 44.118
13.5 | 1.072 | 0.02489 | -0.015 | 43.071
14 | 0.972 | 0.05311 | -0.014 | 18.297
14.5 | 0.916 | 0.0745 | -0.013 | 12.301
15 | 0.879 | 0.08675 | -0.012 | 10.138
15.5 | 0.844 | 0.09645 | -0.012 | 8.746
16 | 0.805 | 0.10605 | -0.012 | 7.587
16.5 | 0.762 | 0.11071 | -0.012 | 6.882

## 142. Re 18M Mach 0.25 (2)
BIGFOIL.COM POLAR EXPORT
sc20012
SC(2)-0012 |  |  |  | Cl Max: | 1.9297 | at alpha= | 19 | deg
XFOIL ncrit=9 |  |  |  | L/D Max: | 128.892 | at alpha= | 11.5 | deg
Re: | 18000000 |  |  | Cd Min: | 0.05048 | at alpha= | -20 | deg
Mach: | 0.25 |  |  | Cl=0 at alpha= | 0 | deg
|  |  |  | @ Cl=0.1, Cd= | 0.0059044
|  |  |  | @ Cl=0.4, Cd= | 0.0056089
|  |  |  | @ Cl=0.6, Cd= | 0.0061363
alpha (deg) | Cl | Cd | Cm | Cl/Cd
-20 | -1.899 | 0.05048 | -0.0497 | -37.6189
-19.5 | -1.9181 | 0.0427 | -0.0505 | -44.9204
-19 | -1.9273 | 0.03654 | -0.0496 | -52.7449
-18.5 | -1.9258 | 0.0316 | -0.0477 | -60.943
-18 | -1.916 | 0.02763 | -0.0449 | -69.3449
-17.5 | -1.899 | 0.0245 | -0.0414 | -77.5102
-17 | -1.8773 | 0.02197 | -0.0374 | -85.4483
-16.5 | -1.8513 | 0.01996 | -0.0328 | -92.7505
-16 | -1.8231 | 0.01836 | -0.0276 | -99.2974
-15.5 | -1.794 | 0.01711 | -0.0216 | -104.851
-15 | -1.7544 | 0.01586 | -0.0172 | -110.6179
-14.5 | -1.7079 | 0.01477 | -0.0137 | -115.633
-14 | -1.6576 | 0.01382 | -0.0109 | -119.9421
-13.5 | -1.6048 | 0.01298 | -0.0084 | -123.6364
-13 | -1.5495 | 0.01225 | -0.0065 | -126.4898
-12.5 | -1.4978 | 0.01171 | -0.0037 | -127.9078
-12 | -1.4416 | 0.01121 | -0.002 | -128.5995
-11.5 | -1.3841 | 0.01074 | -0.0007 | -128.8734
-11 | -1.3259 | 0.01029 | 0.0005 | -128.8533
-10.5 | -1.2672 | 0.00987 | 0.0015 | -128.3891
-10 | -1.2085 | 0.00942 | 0.0024 | -128.2909
-9.5 | -1.1495 | 0.00898 | 0.0032 | -128.0067
-9 | -1.0902 | 0.00858 | 0.0038 | -127.0629
-8.5 | -1.0302 | 0.00824 | 0.0042 | -125.0243
-8 | -0.9702 | 0.0079 | 0.0045 | -122.8101
-7.5 | -0.9102 | 0.00756 | 0.0048 | -120.3968
-7 | -0.8501 | 0.00722 | 0.005 | -117.7424
-6.5 | -0.7898 | 0.00691 | 0.005 | -114.2981
-6 | -0.7293 | 0.00663 | 0.005 | -110
-5.5 | -0.6685 | 0.00638 | 0.0048 | -104.7806
-5 | -0.6076 | 0.00616 | 0.0046 | -98.6364
-4.5 | -0.5466 | 0.00597 | 0.0043 | -91.5578
-4 | -0.4853 | 0.00579 | 0.004 | -83.8169
-3.5 | -0.424 | 0.00566 | 0.0035 | -74.9117
-3 | -0.3628 | 0.00553 | 0.0031 | -65.6058
-2.5 | -0.3021 | 0.00556 | 0.0026 | -54.3345
-2 | -0.2413 | 0.0056 | 0.0021 | -43.0893
-1.5 | -0.1814 | 0.00578 | 0.0016 | -31.3841
-0.5 | -0.0605 | 0.00595 | 0.0005 | -10.1681
0 | 0 | 0.00593 | 0 | 0
0.5 | 0.0605 | 0.00595 | -0.0005 | 10.1681
1 | 0.1211 | 0.00588 | -0.0011 | 20.5952
2 | 0.2413 | 0.00558 | -0.0021 | 43.2437
2.5 | 0.3022 | 0.00557 | -0.0026 | 54.2549
3 | 0.3629 | 0.00553 | -0.0031 | 65.6239
3.5 | 0.424 | 0.00566 | -0.0036 | 74.9117
4 | 0.4853 | 0.00579 | -0.004 | 83.8169
4.5 | 0.5466 | 0.00597 | -0.0043 | 91.5578
5 | 0.6076 | 0.00616 | -0.0046 | 98.6364
5.5 | 0.6686 | 0.00638 | -0.0049 | 104.7962
6 | 0.7294 | 0.00663 | -0.005 | 110.0151
6.5 | 0.7899 | 0.00691 | -0.005 | 114.3126
7 | 0.8502 | 0.00722 | -0.005 | 117.7562
7.5 | 0.9103 | 0.00756 | -0.0048 | 120.4101
8 | 0.9704 | 0.0079 | -0.0046 | 122.8354
8.5 | 1.0303 | 0.00824 | -0.0042 | 125.0364
9 | 1.0903 | 0.00858 | -0.0038 | 127.0746
9.5 | 1.1497 | 0.00897 | -0.0032 | 128.1717
10 | 1.2087 | 0.00942 | -0.0024 | 128.3121
10.5 | 1.2674 | 0.00987 | -0.0015 | 128.4093
11 | 1.3261 | 0.01029 | -0.0006 | 128.8727
11.5 | 1.3843 | 0.01074 | 0.0006 | 128.892
12 | 1.4419 | 0.01121 | 0.002 | 128.6262
12.5 | 1.4981 | 0.01171 | 0.0037 | 127.9334
13 | 1.55 | 0.01225 | 0.0064 | 126.5306
13.5 | 1.6051 | 0.01299 | 0.0084 | 123.5643
14 | 1.6579 | 0.01383 | 0.0108 | 119.8771
14.5 | 1.7083 | 0.01477 | 0.0137 | 115.6601
15 | 1.7549 | 0.01587 | 0.0171 | 110.5797
15.5 | 1.7946 | 0.01712 | 0.0215 | 104.8248
16 | 1.8239 | 0.01837 | 0.0274 | 99.2869
16.5 | 1.8525 | 0.01995 | 0.0326 | 92.8571
17 | 1.8785 | 0.02197 | 0.0372 | 85.503
17.5 | 1.9006 | 0.02448 | 0.0412 | 77.6389
18 | 1.9177 | 0.02762 | 0.0447 | 69.4316
18.5 | 1.928 | 0.03156 | 0.0474 | 61.09
19 | 1.9297 | 0.0365 | 0.0494 | 52.8685
19.5 | 1.9208 | 0.04263 | 0.0502 | 45.0575
20 | 1.9012 | 0.05046 | 0.0493 | 37.6774

## 143. Re 18M Mach 0.50 (1)
BIGFOIL.COM POLAR EXPORT
sc20012
SC(2)-0012 |  |  |  | Cl Max: | 1.107 | at alpha= | 20 | deg
JavaFoil+Calcfoil stall+Eppler ext transition |  |  |  | L/D Max: | 50.2 | at alpha= | 6.5 | deg
Re: | 18000000 |  |  | Cd Min: | 0.01438 | at alpha= | 0 | deg
Mach: | 0.5 |  |  | Cl=0 at alpha= | 0 | deg
|  |  |  | @ Cl=0.1, Cd= | 0.014537
|  |  |  | @ Cl=0.4, Cd= | 0.014585
|  |  |  | @ Cl=0.6, Cd= | 0.014788
alpha (deg) | Cl | Cd | Cm | Cl/Cd
-20 | -1.107 | 0.18935 | 0.016 | -5.844
-19.5 | -1.078 | 0.19402 | 0.015 | -5.554
-19 | -1.051 | 0.18775 | 0.015 | -5.596
-18.5 | -1.023 | 0.17623 | 0.014 | -5.807
-18 | -0.996 | 0.17549 | 0.014 | -5.677
-17.5 | -0.968 | 0.1659 | 0.013 | -5.837
-17 | -0.943 | 0.14548 | 0.013 | -6.484
-16.5 | -0.916 | 0.13823 | 0.013 | -6.63
-16 | -0.887 | 0.14415 | 0.012 | -6.151
-15.5 | -0.859 | 0.13899 | 0.011 | -6.177
-15 | -0.833 | 0.12286 | 0.011 | -6.778
-14.5 | -0.81 | 0.10359 | 0.012 | -7.821
-14 | -0.778 | 0.10678 | 0.01 | -7.284
-13.5 | -0.751 | 0.10097 | 0.01 | -7.433
-13 | -0.73 | 0.08631 | 0.011 | -8.459
-12.5 | -0.702 | 0.08307 | 0.01 | -8.448
-12 | -0.667 | 0.08808 | 0.009 | -7.575
-11.5 | -0.64 | 0.08402 | 0.008 | -7.62
-11 | -0.619 | 0.07233 | 0.009 | -8.555
-10.5 | -0.674 | 0.02747 | 0.013 | -24.537
-10 | -0.558 | 0.07393 | 0.007 | -7.543
-9.5 | -0.533 | 0.06603 | 0.008 | -8.072
-9 | -0.501 | 0.06893 | 0.006 | -7.268
-8.5 | -0.501 | 0.04421 | 0.009 | -11.32
-8 | -0.784 | 0.01958 | 0.011 | -40.02
-7.5 | -0.857 | 0.01821 | 0.01 | -47.06
-7 | -0.855 | 0.01733 | 0.009 | -49.349
-6.5 | -0.826 | 0.01649 | 0.009 | -50.115
-6 | -0.784 | 0.01593 | 0.008 | -49.198
-5.5 | -0.732 | 0.01589 | 0.007 | -46.069
-5 | -0.675 | 0.01534 | 0.007 | -43.978
-4.5 | -0.613 | 0.01484 | 0.006 | -41.352
-4 | -0.549 | 0.01478 | 0.005 | -37.168
-3.5 | -0.483 | 0.01463 | 0.005 | -32.999
-3 | -0.415 | 0.01458 | 0.004 | -28.47
-2.5 | -0.347 | 0.0146 | 0.003 | -23.748
-2 | -0.278 | 0.01466 | 0.003 | -18.957
-1.5 | -0.209 | 0.0145 | 0.002 | -14.4
-1 | -0.139 | 0.01469 | 0.001 | -9.486
-0.5 | -0.07 | 0.01442 | 0.001 | -4.836
0 | 0 | 0.01438 | 0 | 0
0.5 | 0.07 | 0.01442 | -0.001 | 4.842
1 | 0.139 | 0.01469 | -0.001 | 9.498
1.5 | 0.209 | 0.0145 | -0.002 | 14.418
2 | 0.278 | 0.01466 | -0.003 | 18.981
2.5 | 0.347 | 0.0146 | -0.003 | 23.779
3 | 0.416 | 0.01458 | -0.004 | 28.507
3.5 | 0.483 | 0.01479 | -0.005 | 32.673
4 | 0.55 | 0.01464 | -0.005 | 37.571
4.5 | 0.614 | 0.01483 | -0.006 | 41.417
5 | 0.676 | 0.01522 | -0.007 | 44.414
5.5 | 0.733 | 0.01553 | -0.007 | 47.21
6 | 0.785 | 0.01603 | -0.008 | 48.954
6.5 | 0.828 | 0.01648 | -0.009 | 50.2
7 | 0.856 | 0.01729 | -0.009 | 49.523
7.5 | 0.859 | 0.01859 | -0.01 | 46.193
8 | 0.776 | 0.0179 | -0.011 | 43.363
8.5 | 0.533 | 0.02925 | -0.01 | 18.237
9 | 0.501 | 0.0691 | -0.006 | 7.249
9.5 | 0.532 | 0.06652 | -0.007 | 8.002
10 | 0.558 | 0.0726 | -0.007 | 7.685
10.5 | 0.634 | 0.04232 | -0.012 | 14.983
11 | 0.619 | 0.07195 | -0.009 | 8.603
11.5 | 0.641 | 0.08086 | -0.009 | 7.931
12 | 0.667 | 0.0894 | -0.009 | 7.465
12.5 | 0.705 | 0.08014 | -0.011 | 8.802
13 | 0.727 | 0.08978 | -0.01 | 8.095
13.5 | 0.751 | 0.10118 | -0.01 | 7.417
14 | 0.777 | 0.10983 | -0.01 | 7.079
14.5 | 0.81 | 0.10367 | -0.012 | 7.815
15 | 0.834 | 0.11923 | -0.011 | 6.991
15.5 | 0.859 | 0.13437 | -0.012 | 6.392
16 | 0.888 | 0.13926 | -0.012 | 6.373
16.5 | 0.918 | 0.13351 | -0.013 | 6.875
17 | 0.943 | 0.14564 | -0.013 | 6.477
17.5 | 0.969 | 0.16269 | -0.013 | 5.957
18 | 0.996 | 0.17832 | -0.014 | 5.586
18.5 | 1.023 | 0.17781 | -0.014 | 5.754
19 | 1.05 | 0.1868 | -0.015 | 5.621
19.5 | 1.078 | 0.18905 | -0.015 | 5.703
20 | 1.107 | 0.18794 | -0.016 | 5.889

## 144. Re 18M Mach 0.50 (2)
BIGFOIL.COM POLAR EXPORT
sc20012
SC(2)-0012 |  |  |  | Cl Max: | 1.2167 | at alpha= | 8.5 | deg
XFOIL ncrit=9 |  |  |  | L/D Max: | 123.617 | at alpha= | 7.5 | deg
Re: | 18000000 |  |  | Cd Min: | 0.01133 | at alpha= | -8.5 | deg
Mach: | 0.5 |  |  | Cl=0 at alpha= | 0 | deg
|  |  |  | @ Cl=0.1, Cd= | 0.0059812
|  |  |  | @ Cl=0.4, Cd= | 0.0056741
|  |  |  | @ Cl=0.6, Cd= | 0.0061992
alpha (deg) | Cl | Cd | Cm | Cl/Cd
-8.5 | -1.2163 | 0.01133 | -0.0192 | -107.3522
-8 | -1.1521 | 0.00945 | -0.0129 | -121.9153
-7.5 | -1.0766 | 0.00871 | -0.0091 | -123.6051
-7 | -1.0003 | 0.00822 | -0.0063 | -121.691
-6.5 | -0.9252 | 0.00776 | -0.004 | -119.2268
-6 | -0.8506 | 0.00736 | -0.0022 | -115.5707
-5.5 | -0.7774 | 0.00694 | -0.0008 | -112.0173
-5 | -0.7047 | 0.00658 | 0.0003 | -107.0973
-4.5 | -0.632 | 0.00631 | 0.001 | -100.1585
-4 | -0.5596 | 0.00606 | 0.0014 | -92.3432
-3.5 | -0.4876 | 0.00588 | 0.0016 | -82.9252
-3 | -0.416 | 0.00569 | 0.0017 | -73.1107
-2.5 | -0.3453 | 0.00562 | 0.0016 | -61.4413
-1.5 | -0.2063 | 0.00583 | 0.0011 | -35.3859
-1 | -0.1378 | 0.00596 | 0.0008 | -23.1208
0 | 0 | 0.00609 | 0 | 0
1 | 0.1378 | 0.00594 | -0.0008 | 23.1987
1.5 | 0.2065 | 0.00585 | -0.0011 | 35.2991
2 | 0.2753 | 0.00564 | -0.0014 | 48.8121
2.5 | 0.3453 | 0.00562 | -0.0016 | 61.4413
3 | 0.4161 | 0.00569 | -0.0017 | 73.1283
3.5 | 0.4877 | 0.00587 | -0.0017 | 83.0835
4 | 0.5597 | 0.00606 | -0.0015 | 92.3597
4.5 | 0.6321 | 0.00631 | -0.001 | 100.1743
5 | 0.7048 | 0.00658 | -0.0003 | 107.1125
5.5 | 0.7775 | 0.00695 | 0.0008 | 111.8705
6 | 0.8507 | 0.00736 | 0.0022 | 115.5842
6.5 | 0.9253 | 0.00777 | 0.004 | 119.0862
7 | 1.0004 | 0.00822 | 0.0063 | 121.7032
7.5 | 1.0767 | 0.00871 | 0.0091 | 123.6165
8 | 1.1524 | 0.00945 | 0.0129 | 121.9471
8.5 | 1.2167 | 0.01132 | 0.0191 | 107.4823

## 145. Re 20M Mach 0.00 (1)
BIGFOIL.COM POLAR EXPORT
sc20012
SC(2)-0012 |  |  |  | Cl Max: | 1.23 | at alpha= | 13.5 | deg
JavaFoil+Calcfoil stall+Eppler ext transition |  |  |  | L/D Max: | 67.244 | at alpha= | 13 | deg
Re: | 20000000 |  |  | Cd Min: | 0.01371 | at alpha= | 0 | deg
Mach: | 0 |  |  | Cl=0 at alpha= | 0 | deg
|  |  |  | @ Cl=0.1, Cd= | 0.013733
|  |  |  | @ Cl=0.4, Cd= | 0.013868
|  |  |  | @ Cl=0.6, Cd= | 0.014084
alpha (deg) | Cl | Cd | Cm | Cl/Cd
-19.5 | -0.963 | 0.12375 | 0.015 | -7.779
-19 | -0.985 | 0.11598 | 0.015 | -8.491
-18.5 | -1.009 | 0.10491 | 0.015 | -9.619
-18 | -1.033 | 0.09511 | 0.015 | -10.857
-17.5 | -1.071 | 0.07516 | 0.016 | -14.251
-17 | -1.153 | 0.04001 | 0.017 | -28.826
-16.5 | -1.148 | 0.0448 | 0.016 | -25.636
-16 | -1.189 | 0.03271 | 0.017 | -36.345
-15.5 | -1.209 | 0.02739 | 0.017 | -44.123
-15 | -1.221 | 0.02424 | 0.016 | -50.369
-14.5 | -1.23 | 0.02188 | 0.016 | -56.214
-14 | -1.228 | 0.0209 | 0.016 | -58.779
-13.5 | -1.23 | 0.01927 | 0.015 | -63.8
-13 | -1.221 | 0.01816 | 0.015 | -67.244
-12.5 | -1.209 | 0.01853 | 0.014 | -65.252
-12 | -1.192 | 0.01912 | 0.014 | -62.334
-11.5 | -1.167 | 0.01876 | 0.013 | -62.236
-11 | -1.14 | 0.01816 | 0.013 | -62.786
-10.5 | -1.109 | 0.0176 | 0.012 | -62.996
-10 | -1.074 | 0.01684 | 0.012 | -63.807
-9.5 | -1.037 | 0.01651 | 0.011 | -62.798
-9 | -0.997 | 0.01604 | 0.01 | -62.161
-8.5 | -0.954 | 0.01569 | 0.01 | -60.786
-8 | -0.908 | 0.01541 | 0.009 | -58.924
-7.5 | -0.86 | 0.0151 | 0.009 | -56.964
-7 | -0.81 | 0.01478 | 0.008 | -54.819
-6.5 | -0.759 | 0.01444 | 0.008 | -52.542
-6 | -0.705 | 0.01451 | 0.007 | -48.579
-5.5 | -0.65 | 0.01413 | 0.006 | -46.021
-5 | -0.594 | 0.01408 | 0.006 | -42.205
-4.5 | -0.537 | 0.01401 | 0.005 | -38.323
-4 | -0.479 | 0.01399 | 0.005 | -34.246
-3.5 | -0.42 | 0.01384 | 0.004 | -30.364
-3 | -0.361 | 0.01392 | 0.004 | -25.923
-2.5 | -0.301 | 0.01379 | 0.003 | -21.839
-2 | -0.241 | 0.01388 | 0.002 | -17.378
-1.5 | -0.181 | 0.01389 | 0.002 | -13.03
-1 | -0.121 | 0.01374 | 0.001 | -8.793
-0.5 | -0.06 | 0.01374 | 0.001 | -4.398
0 | 0 | 0.01371 | 0 | 0
0.5 | 0.06 | 0.01374 | -0.001 | 4.403
1 | 0.121 | 0.01373 | -0.001 | 8.802
1.5 | 0.181 | 0.01389 | -0.002 | 13.044
2 | 0.241 | 0.01388 | -0.002 | 17.396
2.5 | 0.301 | 0.01379 | -0.003 | 21.862
3 | 0.361 | 0.01392 | -0.004 | 25.951
3.5 | 0.421 | 0.01384 | -0.004 | 30.397
4 | 0.48 | 0.01399 | -0.005 | 34.291
4.5 | 0.538 | 0.01401 | -0.005 | 38.373
5 | 0.595 | 0.01408 | -0.006 | 42.262
5.5 | 0.651 | 0.01413 | -0.006 | 46.085
6 | 0.706 | 0.01451 | -0.007 | 48.647
6.5 | 0.76 | 0.01443 | -0.008 | 52.617
7 | 0.811 | 0.01478 | -0.008 | 54.9
7.5 | 0.861 | 0.0151 | -0.009 | 57.049
8 | 0.909 | 0.01541 | -0.009 | 59.001
8.5 | 0.955 | 0.01569 | -0.01 | 60.867
9 | 0.998 | 0.01603 | -0.01 | 62.246
9.5 | 1.038 | 0.01651 | -0.011 | 62.887
10 | 1.076 | 0.01684 | -0.012 | 63.9
10.5 | 1.11 | 0.0176 | -0.012 | 63.092
11 | 1.142 | 0.01815 | -0.013 | 62.885
11.5 | 1.169 | 0.01875 | -0.013 | 62.357
12 | 1.194 | 0.01912 | -0.014 | 62.459
12.5 | 1.209 | 0.01853 | -0.014 | 65.252
13 | 1.221 | 0.01816 | -0.015 | 67.244
13.5 | 1.23 | 0.01927 | -0.015 | 63.8
14 | 1.228 | 0.0209 | -0.016 | 58.779
14.5 | 1.23 | 0.02188 | -0.016 | 56.214
15 | 1.221 | 0.02424 | -0.016 | 50.369
15.5 | 1.209 | 0.02739 | -0.017 | 44.123
16 | 1.189 | 0.03271 | -0.017 | 36.345
16.5 | 1.148 | 0.0448 | -0.016 | 25.636
17 | 1.153 | 0.04001 | -0.017 | 28.826
17.5 | 1.071 | 0.07516 | -0.016 | 14.251
18 | 1.033 | 0.09511 | -0.015 | 10.857
18.5 | 1.009 | 0.10491 | -0.015 | 9.619

## 146. Re 20M Mach 0.00 (2)
BIGFOIL.COM POLAR EXPORT
sc20012
SC(2)-0012 |  |  |  | Cl Max: | 2.0048 | at alpha= | 20 | deg
XFOIL ncrit=9 |  |  |  | L/D Max: | 136.906 | at alpha= | 13 | deg
Re: | 20000000 |  |  | Cd Min: | 0.02295 | at alpha= | -20 | deg
Mach: | 0 |  |  | Cl=0 at alpha= | 0 | deg
|  |  |  | @ Cl=0.1, Cd= | 0.0058743
|  |  |  | @ Cl=0.4, Cd= | 0.0055327
|  |  |  | @ Cl=0.6, Cd= | 0.0060389
alpha (deg) | Cl | Cd | Cm | Cl/Cd
-20 | -2.0034 | 0.02295 | -0.0211 | -87.2941
-19.5 | -1.9805 | 0.02122 | -0.0186 | -93.3318
-19 | -1.9557 | 0.01974 | -0.0158 | -99.0729
-18.5 | -1.9295 | 0.01848 | -0.0126 | -104.4102
-17 | -1.8393 | 0.01572 | -0.0023 | -117.0038
-16.5 | -1.799 | 0.01492 | -0.0004 | -120.5764
-16 | -1.7561 | 0.01417 | 0.0012 | -123.9308
-15.5 | -1.7113 | 0.01347 | 0.0025 | -127.0453
-15 | -1.6649 | 0.01281 | 0.0036 | -129.9688
-14.5 | -1.6173 | 0.01218 | 0.0045 | -132.7833
-14 | -1.5682 | 0.01161 | 0.0052 | -135.0732
-13.5 | -1.5163 | 0.01109 | 0.0055 | -136.7268
-13 | -1.4687 | 0.01073 | 0.0068 | -136.8779
-12.5 | -1.4176 | 0.0104 | 0.0073 | -136.3077
-11.5 | -1.3119 | 0.00974 | 0.0078 | -134.692
-11 | -1.2584 | 0.00938 | 0.008 | -134.1578
-10.5 | -1.2045 | 0.00901 | 0.0081 | -133.6848
-9.5 | -1.0948 | 0.00834 | 0.008 | -131.271
-9 | -1.039 | 0.00806 | 0.0079 | -128.9082
-8.5 | -0.9832 | 0.00774 | 0.0077 | -127.0284
-8 | -0.927 | 0.00746 | 0.0075 | -124.2627
-7.5 | -0.8705 | 0.00715 | 0.0073 | -121.7483
-7 | -0.8137 | 0.00687 | 0.007 | -118.4425
-6.5 | -0.7567 | 0.00661 | 0.0067 | -114.4781
-6 | -0.6992 | 0.00637 | 0.0064 | -109.7645
-5.5 | -0.6413 | 0.00616 | 0.0059 | -104.1071
-5 | -0.5832 | 0.00599 | 0.0055 | -97.3623
-4.5 | -0.5249 | 0.0058 | 0.005 | -90.5
-4 | -0.4665 | 0.00566 | 0.0045 | -82.4205
-3.5 | -0.4078 | 0.00553 | 0.0039 | -73.7432
-2.5 | -0.2913 | 0.00558 | 0.0029 | -52.2043
-2 | -0.2329 | 0.00563 | 0.0023 | -41.3677
-1.5 | -0.175 | 0.00577 | 0.0017 | -30.3293
-1 | -0.1168 | 0.00587 | 0.0011 | -19.8978
-0.5 | -0.0584 | 0.0059 | 0.0006 | -9.8983
0 | 0 | 0.0059 | 0 | 0
1 | 0.1169 | 0.00587 | -0.0011 | 19.9148
1.5 | 0.1751 | 0.00578 | -0.0017 | 30.2941
2 | 0.2329 | 0.00562 | -0.0023 | 41.4413
2.5 | 0.2913 | 0.00559 | -0.0029 | 52.1109
3 | 0.3497 | 0.00555 | -0.0034 | 63.009
3.5 | 0.4079 | 0.00553 | -0.0039 | 73.7613
4 | 0.4666 | 0.00566 | -0.0045 | 82.4382
4.5 | 0.525 | 0.00581 | -0.005 | 90.3614
5 | 0.5833 | 0.00599 | -0.0055 | 97.379
5.5 | 0.6414 | 0.00616 | -0.0059 | 104.1234
6 | 0.6993 | 0.00637 | -0.0064 | 109.7802
6.5 | 0.7567 | 0.00661 | -0.0067 | 114.4781
7 | 0.8138 | 0.00687 | -0.0071 | 118.4571
7.5 | 0.8706 | 0.00716 | -0.0073 | 121.5922
8 | 0.9271 | 0.00746 | -0.0076 | 124.2761
8.5 | 0.9833 | 0.00774 | -0.0078 | 127.0413
9 | 1.0391 | 0.00806 | -0.0079 | 128.9206
9.5 | 1.0949 | 0.00834 | -0.0081 | 131.283
10 | 1.1502 | 0.00865 | -0.0081 | 132.9711
10.5 | 1.2047 | 0.009 | -0.0081 | 133.8556
11 | 1.2586 | 0.00938 | -0.008 | 134.1791
11.5 | 1.3121 | 0.00974 | -0.0078 | 134.7125
12 | 1.3653 | 0.01007 | -0.0077 | 135.5809
12.5 | 1.4178 | 0.0104 | -0.0074 | 136.3269
13 | 1.469 | 0.01073 | -0.0068 | 136.9059
13.5 | 1.5165 | 0.01109 | -0.0055 | 136.7448
14 | 1.5684 | 0.01161 | -0.0053 | 135.0904
14.5 | 1.6175 | 0.01218 | -0.0046 | 132.7997
15 | 1.6651 | 0.01282 | -0.0036 | 129.883
15.5 | 1.7115 | 0.01348 | -0.0025 | 126.9659
16 | 1.7563 | 0.01419 | -0.0012 | 123.7703
16.5 | 1.7995 | 0.01492 | 0.0003 | 120.6099
17 | 1.8397 | 0.01573 | 0.0022 | 116.9549
18.5 | 1.9308 | 0.01847 | 0.0124 | 104.5371
19 | 1.9572 | 0.01972 | 0.0155 | 99.2495
19.5 | 1.9822 | 0.02119 | 0.0183 | 93.5441
20 | 2.0048 | 0.02294 | 0.0208 | 87.3932

## 147. Re 20M Mach 0.10 (1)
BIGFOIL.COM POLAR EXPORT
sc20012
SC(2)-0012 |  |  |  | Cl Max: | 1.211 | at alpha= | 13.5 | deg
JavaFoil+Calcfoil stall+Eppler ext transition |  |  |  | L/D Max: | 67.136 | at alpha= | 13 | deg
Re: | 20000000 |  |  | Cd Min: | 0.01372 | at alpha= | 0 | deg
Mach: | 0.1 |  |  | Cl=0 at alpha= | 0 | deg
|  |  |  | @ Cl=0.1, Cd= | 0.01376
|  |  |  | @ Cl=0.4, Cd= | 0.013897
|  |  |  | @ Cl=0.6, Cd= | 0.014121
alpha (deg) | Cl | Cd | Cm | Cl/Cd
-18.5 | -0.964 | 0.10714 | 0.015 | -8.995
-18 | -0.984 | 0.10285 | 0.015 | -9.564
-17.5 | -1.025 | 0.08172 | 0.015 | -12.543
-17 | -1.087 | 0.05324 | 0.017 | -20.408
-16.5 | -1.083 | 0.06028 | 0.016 | -17.97
-16 | -1.153 | 0.03546 | 0.017 | -32.526
-15.5 | -1.175 | 0.02978 | 0.016 | -39.443
-15 | -1.192 | 0.0259 | 0.016 | -46.021
-14.5 | -1.19 | 0.02579 | 0.016 | -46.12
-14 | -1.208 | 0.02168 | 0.016 | -55.713
-13.5 | -1.211 | 0.02012 | 0.015 | -60.176
-13 | -1.209 | 0.01801 | 0.015 | -67.136
-12.5 | -1.199 | 0.01822 | 0.014 | -65.824
-12 | -1.186 | 0.01913 | 0.014 | -62.011
-11.5 | -1.164 | 0.019 | 0.013 | -61.25
-11 | -1.137 | 0.01834 | 0.013 | -62.022
-10.5 | -1.108 | 0.01779 | 0.012 | -62.288
-10 | -1.075 | 0.01694 | 0.012 | -63.446
-9.5 | -1.038 | 0.01662 | 0.011 | -62.455
-9 | -0.999 | 0.01611 | 0.011 | -61.975
-8.5 | -0.956 | 0.01581 | 0.01 | -60.469
-8 | -0.911 | 0.01547 | 0.009 | -58.87
-7.5 | -0.863 | 0.01525 | 0.009 | -56.614
-7 | -0.813 | 0.01485 | 0.008 | -54.757
-6.5 | -0.762 | 0.01449 | 0.008 | -52.554
-6 | -0.708 | 0.01455 | 0.007 | -48.67
-5.5 | -0.653 | 0.01416 | 0.006 | -46.126
-5 | -0.597 | 0.01412 | 0.006 | -42.273
-4.5 | -0.54 | 0.01407 | 0.005 | -38.359
-4 | -0.481 | 0.01402 | 0.005 | -34.329
-3.5 | -0.422 | 0.01387 | 0.004 | -30.45
-3 | -0.363 | 0.01394 | 0.004 | -26.016
-2.5 | -0.303 | 0.01381 | 0.003 | -21.907
-2 | -0.242 | 0.01389 | 0.002 | -17.454
-1.5 | -0.182 | 0.01392 | 0.002 | -13.074
-1 | -0.121 | 0.01376 | 0.001 | -8.823
-0.5 | -0.061 | 0.01376 | 0.001 | -4.413
0 | 0 | 0.01372 | 0 | 0
0.5 | 0.061 | 0.01376 | -0.001 | 4.418
1 | 0.122 | 0.01376 | -0.001 | 8.832
1.5 | 0.182 | 0.01392 | -0.002 | 13.087
2 | 0.243 | 0.01389 | -0.002 | 17.472
2.5 | 0.303 | 0.01381 | -0.003 | 21.931
3 | 0.363 | 0.01394 | -0.004 | 26.044
3.5 | 0.423 | 0.01387 | -0.004 | 30.484
4 | 0.482 | 0.01402 | -0.005 | 34.374
4.5 | 0.54 | 0.01407 | -0.005 | 38.41
5 | 0.598 | 0.01412 | -0.006 | 42.331
5.5 | 0.654 | 0.01416 | -0.006 | 46.19
6 | 0.709 | 0.01455 | -0.007 | 48.738
6.5 | 0.763 | 0.01449 | -0.008 | 52.63
7 | 0.814 | 0.01485 | -0.008 | 54.837
7.5 | 0.864 | 0.01524 | -0.009 | 56.699
8 | 0.912 | 0.01547 | -0.009 | 58.947
8.5 | 0.957 | 0.01581 | -0.01 | 60.551
9 | 1 | 0.01611 | -0.011 | 62.06
9.5 | 1.04 | 0.01662 | -0.011 | 62.545
10 | 1.076 | 0.01694 | -0.012 | 63.538
10.5 | 1.11 | 0.01779 | -0.012 | 62.384
11 | 1.139 | 0.01834 | -0.013 | 62.14
11.5 | 1.166 | 0.01899 | -0.013 | 61.371
12 | 1.188 | 0.01913 | -0.014 | 62.135
12.5 | 1.199 | 0.01822 | -0.014 | 65.824
13 | 1.209 | 0.01801 | -0.015 | 67.136
13.5 | 1.211 | 0.02012 | -0.015 | 60.176
14 | 1.208 | 0.02168 | -0.016 | 55.713
14.5 | 1.19 | 0.02579 | -0.016 | 46.12
15 | 1.192 | 0.0259 | -0.016 | 46.021
15.5 | 1.175 | 0.02978 | -0.016 | 39.443
16 | 1.153 | 0.03546 | -0.017 | 32.526
16.5 | 1.083 | 0.06028 | -0.016 | 17.97
17 | 1.042 | 0.07795 | -0.015 | 13.374
17.5 | 1.025 | 0.08172 | -0.015 | 12.543
18 | 0.986 | 0.10099 | -0.015 | 9.762
18.5 | 0.964 | 0.10714 | -0.015 | 8.995

## 148. Re 20M Mach 0.10 (2)
BIGFOIL.COM POLAR EXPORT
sc20012
SC(2)-0012 |  |  |  | Cl Max: | 2.0113 | at alpha= | 20 | deg
XFOIL ncrit=9 |  |  |  | L/D Max: | 135.982 | at alpha= | 13 | deg
Re: | 20000000 |  |  | Cd Min: | 0.02477 | at alpha= | -20 | deg
Mach: | 0.1 |  |  | Cl=0 at alpha= | 0 | deg
|  |  |  | @ Cl=0.1, Cd= | 0.005882
|  |  |  | @ Cl=0.4, Cd= | 0.0055418
|  |  |  | @ Cl=0.6, Cd= | 0.0060475
alpha (deg) | Cl | Cd | Cm | Cl/Cd
-20 | -2.0098 | 0.02477 | -0.0266 | -81.1385
-19.5 | -1.9879 | 0.02271 | -0.0241 | -87.5341
-19 | -1.9643 | 0.02094 | -0.0213 | -93.8061
-18.5 | -1.9386 | 0.01946 | -0.0181 | -99.6197
-18 | -1.9118 | 0.01819 | -0.0146 | -105.1017
-17.5 | -1.8854 | 0.01715 | -0.0103 | -109.9359
-16.5 | -1.8138 | 0.01547 | -0.0041 | -117.2463
-16 | -1.7713 | 0.01464 | -0.0021 | -120.9904
-15.5 | -1.7265 | 0.01388 | -0.0005 | -124.3876
-15 | -1.6798 | 0.01318 | 0.0009 | -127.4507
-14.5 | -1.6317 | 0.0125 | 0.0021 | -130.536
-14 | -1.5823 | 0.01187 | 0.0031 | -133.3024
-13.5 | -1.5302 | 0.0113 | 0.0036 | -135.4159
-13 | -1.482 | 0.0109 | 0.0052 | -135.9633
-12.5 | -1.4302 | 0.01055 | 0.0059 | -135.564
-12 | -1.377 | 0.01019 | 0.0064 | -135.1325
-11.5 | -1.3231 | 0.00985 | 0.0067 | -134.3249
-11 | -1.2687 | 0.0095 | 0.007 | -133.5474
-10.5 | -1.2141 | 0.00912 | 0.0072 | -133.125
-10 | -1.159 | 0.00875 | 0.0073 | -132.4571
-9.5 | -1.1033 | 0.00841 | 0.0074 | -131.1891
-9 | -1.0469 | 0.00811 | 0.0073 | -129.0875
-8.5 | -0.9904 | 0.0078 | 0.0073 | -126.9744
-8 | -0.9337 | 0.0075 | 0.0071 | -124.4933
-7.5 | -0.8766 | 0.0072 | 0.007 | -121.75
-7 | -0.8193 | 0.00691 | 0.0068 | -118.5673
-6.5 | -0.7618 | 0.00664 | 0.0065 | -114.7289
-6 | -0.7039 | 0.00639 | 0.0062 | -110.1565
-5.5 | -0.6455 | 0.00618 | 0.0058 | -104.4498
-5 | -0.587 | 0.00601 | 0.0054 | -97.6705
-4.5 | -0.5283 | 0.00581 | 0.0049 | -90.9294
-4 | -0.4694 | 0.00567 | 0.0044 | -82.7866
-3.5 | -0.4103 | 0.00554 | 0.0039 | -74.0614
-3 | -0.3517 | 0.00555 | 0.0034 | -63.3694
-2 | -0.2343 | 0.00563 | 0.0023 | -41.6163
-1.5 | -0.1761 | 0.00578 | 0.0017 | -30.4671
-1 | -0.1175 | 0.00588 | 0.0011 | -19.983
-0.5 | -0.0587 | 0.00591 | 0.0006 | -9.9323
0 | 0 | 0.0059 | 0 | 0
0.5 | 0.0588 | 0.00591 | -0.0006 | 9.9492
1 | 0.1176 | 0.00587 | -0.0011 | 20.0341
2 | 0.2343 | 0.00561 | -0.0023 | 41.7647
2.5 | 0.2931 | 0.00559 | -0.0028 | 52.4329
3 | 0.3518 | 0.00555 | -0.0034 | 63.3874
3.5 | 0.4104 | 0.00554 | -0.0039 | 74.0794
4 | 0.4695 | 0.00567 | -0.0044 | 82.8042
4.5 | 0.5284 | 0.00582 | -0.0049 | 90.7904
5 | 0.5871 | 0.00601 | -0.0054 | 97.6872
5.5 | 0.6456 | 0.00618 | -0.0058 | 104.466
6 | 0.7039 | 0.00639 | -0.0062 | 110.1565
6.5 | 0.7619 | 0.00664 | -0.0065 | 114.744
7 | 0.8194 | 0.00691 | -0.0068 | 118.5818
7.5 | 0.8767 | 0.0072 | -0.007 | 121.7639
8 | 0.9338 | 0.0075 | -0.0072 | 124.5067
8.5 | 0.9905 | 0.0078 | -0.0073 | 126.9872
9 | 1.047 | 0.00812 | -0.0074 | 128.9409
9.5 | 1.1034 | 0.00841 | -0.0074 | 131.201
10 | 1.1592 | 0.00874 | -0.0074 | 132.6316
10.5 | 1.2143 | 0.00911 | -0.0072 | 133.2931
11 | 1.2689 | 0.0095 | -0.007 | 133.5684
11.5 | 1.3233 | 0.00986 | -0.0067 | 134.2089
12 | 1.3772 | 0.0102 | -0.0064 | 135.0196
12.5 | 1.4304 | 0.01055 | -0.006 | 135.5829
13 | 1.4822 | 0.0109 | -0.0052 | 135.9817
13.5 | 1.5303 | 0.0113 | -0.0037 | 135.4248
14 | 1.5825 | 0.01188 | -0.0032 | 133.2071
14.5 | 1.6319 | 0.01251 | -0.0022 | 130.4476
15 | 1.68 | 0.01319 | -0.001 | 127.3692
15.5 | 1.7268 | 0.01389 | 0.0004 | 124.3197
16 | 1.7716 | 0.01465 | 0.0021 | 120.9283
16.5 | 1.8143 | 0.01547 | 0.004 | 117.2786
17.5 | 1.8866 | 0.01714 | 0.0101 | 110.07
18 | 1.9128 | 0.01819 | 0.0144 | 105.1567
18.5 | 1.9399 | 0.01944 | 0.0179 | 99.7891
19 | 1.9657 | 0.02092 | 0.0211 | 93.9627
19.5 | 1.9897 | 0.02267 | 0.0239 | 87.768
20 | 2.0113 | 0.02476 | 0.0263 | 81.2318

## 149. Re 20M Mach 0.25 (1)
BIGFOIL.COM POLAR EXPORT
sc20012
SC(2)-0012 |  |  |  | Cl Max: | 1.119 | at alpha= | 11.5 | deg
JavaFoil+Calcfoil stall+Eppler ext transition |  |  |  | L/D Max: | 60.454 | at alpha= | 10 | deg
Re: | 20000000 |  |  | Cd Min: | 0.01381 | at alpha= | 0 | deg
Mach: | 0.25 |  |  | Cl=0 at alpha= | 0 | deg
|  |  |  | @ Cl=0.1, Cd= | 0.013932
|  |  |  | @ Cl=0.4, Cd= | 0.014039
|  |  |  | @ Cl=0.6, Cd= | 0.01411
alpha (deg) | Cl | Cd | Cm | Cl/Cd
-17 | -0.711 | 0.12096 | 0.012 | -5.876
-16.5 | -0.76 | 0.11335 | 0.012 | -6.703
-16 | -0.808 | 0.10295 | 0.012 | -7.849
-15.5 | -0.847 | 0.09273 | 0.013 | -9.138
-15 | -0.898 | 0.07296 | 0.013 | -12.314
-14.5 | -0.983 | 0.04165 | 0.015 | -23.594
-14 | -1.021 | 0.03485 | 0.015 | -29.298
-13.5 | -1.048 | 0.03068 | 0.015 | -34.149
-13 | -1.081 | 0.02462 | 0.015 | -43.91
-12.5 | -1.104 | 0.0213 | 0.014 | -51.855
-12 | -1.124 | 0.01828 | 0.014 | -61.496
-11.5 | -1.123 | 0.01844 | 0.014 | -60.891
-11 | -1.112 | 0.01913 | 0.013 | -58.132
-10.5 | -1.093 | 0.01876 | 0.013 | -58.254
-10 | -1.068 | 0.01786 | 0.012 | -59.81
-9.5 | -1.039 | 0.01727 | 0.011 | -60.166
-9 | -1.005 | 0.01676 | 0.011 | -59.944
-8.5 | -0.966 | 0.0163 | 0.01 | -59.281
-8 | -0.924 | 0.01583 | 0.01 | -58.377
-7.5 | -0.878 | 0.01554 | 0.009 | -56.52
-7 | -0.83 | 0.01524 | 0.008 | -54.427
-6.5 | -0.778 | 0.01486 | 0.008 | -52.374
-6 | -0.725 | 0.01479 | 0.007 | -49.009
-5.5 | -0.669 | 0.01435 | 0.007 | -46.623
-5 | -0.612 | 0.01411 | 0.006 | -43.379
-4.5 | -0.554 | 0.01411 | 0.005 | -39.247
-4 | -0.494 | 0.01416 | 0.005 | -34.891
-3.5 | -0.434 | 0.014 | 0.004 | -30.969
-3 | -0.372 | 0.01407 | 0.004 | -26.466
-2.5 | -0.311 | 0.01402 | 0.003 | -22.163
-2 | -0.249 | 0.01401 | 0.002 | -17.778
-1.5 | -0.187 | 0.01402 | 0.002 | -13.33
-1 | -0.125 | 0.01398 | 0.001 | -8.922
-0.5 | -0.062 | 0.01386 | 0.001 | -4.501
0 | 0 | 0.01381 | 0 | 0
0.5 | 0.062 | 0.01386 | -0.001 | 4.506
1 | 0.125 | 0.01398 | -0.001 | 8.932
1.5 | 0.187 | 0.01402 | -0.002 | 13.344
2 | 0.249 | 0.014 | -0.002 | 17.797
2.5 | 0.311 | 0.01402 | -0.003 | 22.187
3 | 0.373 | 0.01407 | -0.004 | 26.496
3.5 | 0.434 | 0.014 | -0.004 | 31.004
4 | 0.495 | 0.01416 | -0.005 | 34.939
4.5 | 0.554 | 0.01411 | -0.005 | 39.301
5 | 0.613 | 0.01411 | -0.006 | 43.44
5.5 | 0.67 | 0.01435 | -0.007 | 46.69
6 | 0.726 | 0.01479 | -0.007 | 49.08
6.5 | 0.779 | 0.01486 | -0.008 | 52.452
7 | 0.831 | 0.01524 | -0.008 | 54.51
7.5 | 0.879 | 0.01554 | -0.009 | 56.607
8 | 0.925 | 0.01583 | -0.01 | 58.457
8.5 | 0.968 | 0.0163 | -0.01 | 59.364
9 | 1.006 | 0.01676 | -0.011 | 60.03
9.5 | 1.04 | 0.01726 | -0.011 | 60.255
10 | 1.07 | 0.0177 | -0.012 | 60.454
10.5 | 1.095 | 0.01875 | -0.013 | 58.367
11 | 1.114 | 0.01912 | -0.013 | 58.247
11.5 | 1.119 | 0.01853 | -0.014 | 60.406
12 | 1.115 | 0.0197 | -0.014 | 56.623
12.5 | 1.118 | 0.01949 | -0.015 | 57.372
13 | 1.086 | 0.02361 | -0.015 | 46.008
13.5 | 1.076 | 0.02399 | -0.015 | 44.862
14 | 0.992 | 0.04438 | -0.014 | 22.357
14.5 | 0.923 | 0.07053 | -0.013 | 13.081
15 | 0.881 | 0.08533 | -0.013 | 10.325
15.5 | 0.846 | 0.09358 | -0.013 | 9.044
16 | 0.805 | 0.10498 | -0.012 | 7.671
16.5 | 0.763 | 0.10948 | -0.013 | 6.968

## 150. Re 20M Mach 0.25 (2)
BIGFOIL.COM POLAR EXPORT
sc20012
SC(2)-0012 |  |  |  | Cl Max: | 1.956 | at alpha= | 19 | deg
XFOIL ncrit=9 |  |  |  | L/D Max: | 131.525 | at alpha= | 11 | deg
Re: | 20000000 |  |  | Cd Min: | 0.04705 | at alpha= | -20 | deg
Mach: | 0.25 |  |  | Cl=0 at alpha= | 0 | deg
|  |  |  | @ Cl=0.1, Cd= | 0.0058911
|  |  |  | @ Cl=0.4, Cd= | 0.0055539
|  |  |  | @ Cl=0.6, Cd= | 0.0060529
alpha (deg) | Cl | Cd | Cm | Cl/Cd
-20 | -1.9344 | 0.04705 | -0.0511 | -41.1137
-19.5 | -1.949 | 0.04003 | -0.0511 | -48.6885
-19 | -1.9538 | 0.03441 | -0.0497 | -56.78
-18.5 | -1.9489 | 0.02989 | -0.0474 | -65.2024
-18 | -1.9359 | 0.02626 | -0.0443 | -73.7205
-17.5 | -1.9166 | 0.02337 | -0.0406 | -82.0111
-17 | -1.8928 | 0.02106 | -0.0363 | -89.8765
-16.5 | -1.8656 | 0.01922 | -0.0315 | -97.0656
-16 | -1.8371 | 0.01775 | -0.026 | -103.4986
-15.5 | -1.8041 | 0.0166 | -0.0204 | -108.6807
-15 | -1.7596 | 0.01558 | -0.0166 | -112.9397
-14.5 | -1.7124 | 0.0145 | -0.0132 | -118.0966
-14 | -1.6616 | 0.01356 | -0.0104 | -122.5369
-13.5 | -1.6083 | 0.01274 | -0.008 | -126.2402
-13 | -1.5561 | 0.01211 | -0.0053 | -128.4971
-12.5 | -1.5012 | 0.01154 | -0.0033 | -130.0867
-12 | -1.4444 | 0.01103 | -0.0017 | -130.9519
-11.5 | -1.3867 | 0.01055 | -0.0003 | -131.4408
-11 | -1.3282 | 0.0101 | 0.0008 | -131.505
-10.5 | -1.2692 | 0.00969 | 0.0018 | -130.9804
-10 | -1.2101 | 0.00928 | 0.0026 | -130.3987
-9.5 | -1.1509 | 0.00885 | 0.0034 | -130.0452
-9 | -1.0915 | 0.00844 | 0.004 | -129.3246
-8.5 | -1.0315 | 0.0081 | 0.0044 | -127.3457
-7.5 | -0.9112 | 0.00744 | 0.0049 | -122.4731
-7 | -0.8509 | 0.00712 | 0.0051 | -119.5084
-6.5 | -0.7906 | 0.00682 | 0.0051 | -115.9238
-6 | -0.73 | 0.00653 | 0.0051 | -111.7917
-5.5 | -0.6692 | 0.00628 | 0.0049 | -106.5605
-5 | -0.6082 | 0.00608 | 0.0047 | -100.0329
-4.5 | -0.5471 | 0.00587 | 0.0044 | -93.2027
-4 | -0.4857 | 0.00573 | 0.004 | -84.7644
-3.5 | -0.4244 | 0.00557 | 0.0036 | -76.1939
-3 | -0.3635 | 0.00552 | 0.0032 | -65.8514
-2.5 | -0.3028 | 0.00558 | 0.0027 | -54.2652
-2 | -0.2419 | 0.00563 | 0.0022 | -42.9663
-1.5 | -0.1818 | 0.0058 | 0.0016 | -31.3448
-1 | -0.1214 | 0.00588 | 0.0011 | -20.6463
-0.5 | -0.0606 | 0.00593 | 0.0005 | -10.2192
0 | 0 | 0.00593 | 0 | 0
0.5 | 0.0606 | 0.00593 | -0.0005 | 10.2192
1 | 0.1214 | 0.00587 | -0.0011 | 20.6814
1.5 | 0.1819 | 0.0058 | -0.0016 | 31.3621
2 | 0.2419 | 0.00561 | -0.0022 | 43.1194
2.5 | 0.3028 | 0.00559 | -0.0027 | 54.1682
3 | 0.3635 | 0.00553 | -0.0032 | 65.7324
3.5 | 0.4245 | 0.00557 | -0.0036 | 76.2118
4 | 0.4858 | 0.00573 | -0.004 | 84.7818
4.5 | 0.5471 | 0.00588 | -0.0044 | 93.0442
5 | 0.6083 | 0.00608 | -0.0047 | 100.0493
5.5 | 0.6692 | 0.00628 | -0.005 | 106.5605
6 | 0.7301 | 0.00653 | -0.0051 | 111.807
6.5 | 0.7907 | 0.00682 | -0.0052 | 115.9384
7 | 0.851 | 0.00712 | -0.0051 | 119.5225
7.5 | 0.9113 | 0.00744 | -0.005 | 122.4866
8 | 0.9714 | 0.00779 | -0.0047 | 124.6983
8.5 | 1.0316 | 0.0081 | -0.0044 | 127.358
9 | 1.0916 | 0.00844 | -0.004 | 129.3365
9.5 | 1.1511 | 0.00885 | -0.0034 | 130.0678
10 | 1.2103 | 0.00927 | -0.0027 | 130.5609
10.5 | 1.2694 | 0.00969 | -0.0018 | 131.001
11 | 1.3284 | 0.0101 | -0.0009 | 131.5248
11.5 | 1.3869 | 0.01055 | 0.0003 | 131.4597
12 | 1.4447 | 0.01103 | 0.0016 | 130.9791
13 | 1.5565 | 0.0121 | 0.0052 | 128.6364
13.5 | 1.6084 | 0.01274 | 0.008 | 126.248
14 | 1.6619 | 0.01357 | 0.0103 | 122.4687
14.5 | 1.7127 | 0.0145 | 0.0131 | 118.1172
15 | 1.7602 | 0.01557 | 0.0165 | 113.0507
15.5 | 1.8047 | 0.01661 | 0.0203 | 108.6514
16 | 1.8379 | 0.01776 | 0.0258 | 103.4854
16.5 | 1.8669 | 0.01921 | 0.0313 | 97.1838
17 | 1.894 | 0.02106 | 0.0361 | 89.9335
17.5 | 1.9181 | 0.02336 | 0.0404 | 82.1104
18 | 1.9376 | 0.02624 | 0.0441 | 73.8415
18.5 | 1.951 | 0.02985 | 0.0471 | 65.3601
19 | 1.956 | 0.03437 | 0.0494 | 56.9101
19.5 | 1.9517 | 0.03996 | 0.0508 | 48.8413
20 | 1.9368 | 0.04702 | 0.0508 | 41.191

## 151. Re 20M Mach 0.50 (1)
BIGFOIL.COM POLAR EXPORT
sc20012
SC(2)-0012 |  |  |  | Cl Max: | 1.108 | at alpha= | 20 | deg
JavaFoil+Calcfoil stall+Eppler ext transition |  |  |  | L/D Max: | 50.237 | at alpha= | 6.5 | deg
Re: | 20000000 |  |  | Cd Min: | 0.01425 | at alpha= | 0 | deg
Mach: | 0.5 |  |  | Cl=0 at alpha= | 0 | deg
|  |  |  | @ Cl=0.1, Cd= | 0.014439
|  |  |  | @ Cl=0.4, Cd= | 0.014651
|  |  |  | @ Cl=0.6, Cd= | 0.014864
alpha (deg) | Cl | Cd | Cm | Cl/Cd
-20 | -1.107 | 0.1888 | 0.016 | -5.862
-19.5 | -1.078 | 0.19511 | 0.015 | -5.525
-19 | -1.05 | 0.18914 | 0.015 | -5.551
-18.5 | -1.023 | 0.18724 | 0.014 | -5.466
-18 | -0.997 | 0.172 | 0.014 | -5.794
-17.5 | -0.968 | 0.16908 | 0.013 | -5.727
-17 | -0.942 | 0.15244 | 0.013 | -6.182
-16.5 | -0.918 | 0.13661 | 0.013 | -6.717
-16 | -0.886 | 0.14683 | 0.012 | -6.037
-15.5 | -0.859 | 0.14172 | 0.011 | -6.058
-15 | -0.833 | 0.12554 | 0.011 | -6.632
-14.5 | -0.808 | 0.10805 | 0.011 | -7.482
-14 | -0.777 | 0.11139 | 0.01 | -6.978
-13.5 | -0.749 | 0.10777 | 0.01 | -6.954
-13 | -0.726 | 0.09285 | 0.01 | -7.815
-12.5 | -0.699 | 0.0869 | 0.01 | -8.044
-12 | -0.667 | 0.08908 | 0.009 | -7.491
-11.5 | -0.641 | 0.08275 | 0.009 | -7.741
-11 | -0.62 | 0.07107 | 0.009 | -8.726
-10.5 | -0.681 | 0.0252 | 0.013 | -27.022
-10 | -0.558 | 0.07341 | 0.007 | -7.6
-9.5 | -0.534 | 0.06498 | 0.008 | -8.211
-9 | -0.501 | 0.06867 | 0.006 | -7.296
-8.5 | -0.51 | 0.03916 | 0.009 | -13.019
-8 | -0.784 | 0.01926 | 0.011 | -40.691
-7.5 | -0.857 | 0.01805 | 0.01 | -47.493
-7 | -0.855 | 0.01725 | 0.009 | -49.57
-6.5 | -0.826 | 0.01647 | 0.009 | -50.152
-6 | -0.784 | 0.01623 | 0.008 | -48.286
-5.5 | -0.732 | 0.01565 | 0.007 | -46.769
-5 | -0.675 | 0.01523 | 0.007 | -44.313
-4.5 | -0.613 | 0.01494 | 0.006 | -41.073
-4 | -0.549 | 0.0148 | 0.005 | -37.105
-3.5 | -0.483 | 0.01466 | 0.005 | -32.919
-3 | -0.415 | 0.01467 | 0.004 | -28.287
-2.5 | -0.347 | 0.01459 | 0.003 | -23.768
-2 | -0.278 | 0.01455 | 0.003 | -19.108
-1.5 | -0.209 | 0.01454 | 0.002 | -14.359
-1 | -0.139 | 0.01458 | 0.001 | -9.558
-0.5 | -0.07 | 0.01433 | 0.001 | -4.866
0 | 0 | 0.01425 | 0 | 0
0.5 | 0.07 | 0.01433 | -0.001 | 4.872
1 | 0.139 | 0.01458 | -0.001 | 9.569
1.5 | 0.209 | 0.01454 | -0.002 | 14.376
2 | 0.278 | 0.01455 | -0.003 | 19.132
2.5 | 0.347 | 0.01459 | -0.003 | 23.799
3 | 0.416 | 0.01467 | -0.004 | 28.324
3.5 | 0.483 | 0.01467 | -0.005 | 32.957
4 | 0.55 | 0.01463 | -0.005 | 37.593
4.5 | 0.614 | 0.01493 | -0.006 | 41.137
5 | 0.676 | 0.0151 | -0.007 | 44.749
5.5 | 0.733 | 0.01544 | -0.007 | 47.489
6 | 0.785 | 0.01596 | -0.008 | 49.17
6.5 | 0.828 | 0.01647 | -0.009 | 50.237
7 | 0.856 | 0.01727 | -0.009 | 49.577
7.5 | 0.859 | 0.01844 | -0.01 | 46.57
8 | 0.777 | 0.01765 | -0.011 | 44.04
8.5 | 0.545 | 0.02555 | -0.01 | 21.312
9 | 0.501 | 0.06885 | -0.006 | 7.277
9.5 | 0.533 | 0.06544 | -0.008 | 8.145
10 | 0.558 | 0.07214 | -0.007 | 7.739
10.5 | 0.672 | 0.02785 | -0.013 | 24.133
11 | 0.621 | 0.07082 | -0.009 | 8.762
11.5 | 0.641 | 0.08154 | -0.009 | 7.861
12 | 0.667 | 0.08767 | -0.009 | 7.611
12.5 | 0.699 | 0.08705 | -0.01 | 8.029
13 | 0.725 | 0.09421 | -0.01 | 7.694
13.5 | 0.749 | 0.10524 | -0.01 | 7.122
14 | 0.777 | 0.11208 | -0.01 | 6.935
14.5 | 0.81 | 0.10463 | -0.012 | 7.746
15 | 0.832 | 0.12943 | -0.011 | 6.43
15.5 | 0.859 | 0.13862 | -0.012 | 6.198
16 | 0.887 | 0.14359 | -0.012 | 6.176
16.5 | 0.916 | 0.14153 | -0.013 | 6.475
17 | 0.942 | 0.15139 | -0.013 | 6.224
17.5 | 0.969 | 0.16795 | -0.013 | 5.772
18 | 0.996 | 0.17618 | -0.014 | 5.655
18.5 | 1.024 | 0.18696 | -0.014 | 5.475
19 | 1.05 | 0.19497 | -0.015 | 5.386
19.5 | 1.078 | 0.19171 | -0.015 | 5.624
20 | 1.108 | 0.18143 | -0.016 | 6.106

## 152. Re 20M Mach 0.50 (2)
BIGFOIL.COM POLAR EXPORT
sc20012
SC(2)-0012 |  |  |  | Cl Max: | 1.235 | at alpha= | 9 | deg
XFOIL ncrit=9 |  |  |  | L/D Max: | 126.187 | at alpha= | 7.5 | deg
Re: | 20000000 |  |  | Cd Min: | 0.11965 | at alpha= | 14 | deg
Mach: | 0.5 |  |  | Cl=0 at alpha= | -99 | deg
|  |  |  | @ Cl=0.1, Cd= | 0.0059987
|  |  |  | @ Cl=0.4, Cd= | 0.0056372
|  |  |  | @ Cl=0.6, Cd= | 0.0061002
alpha (deg) | Cl | Cd | Cm | Cl/Cd
0 | 0 | 0.00604 | 0 | 0
0.5 | 0.0691 | 0.00603 | -0.0004 | 11.4594
1 | 0.1383 | 0.00596 | -0.0008 | 23.2047
1.5 | 0.2072 | 0.00591 | -0.0011 | 35.0592
2 | 0.2762 | 0.00566 | -0.0014 | 48.7986
2.5 | 0.3465 | 0.00566 | -0.0017 | 61.2191
3 | 0.4168 | 0.00563 | -0.0018 | 74.032
3.5 | 0.4883 | 0.00579 | -0.0017 | 84.3351
4 | 0.5604 | 0.00598 | -0.0016 | 93.7124
4.5 | 0.6329 | 0.0062 | -0.0011 | 102.0806
5 | 0.7058 | 0.00649 | -0.0004 | 108.7519
5.5 | 0.7786 | 0.00684 | 0.0006 | 113.8304
6 | 0.8519 | 0.00725 | 0.0021 | 117.5034
6.5 | 0.9266 | 0.00764 | 0.0038 | 121.2827
7 | 1.0023 | 0.00807 | 0.006 | 124.2007
7.5 | 1.0789 | 0.00855 | 0.0088 | 126.1871
8 | 1.1551 | 0.00924 | 0.0126 | 125.0108
9 | 1.235 | 0.01655 | 0.0287 | 74.6224
9.5 | 1.2063 | 0.02331 | 0.0396 | 51.7503
10.5 | 1.1213 | 0.03832 | 0.0495 | 29.2615
11 | 1.0851 | 0.04844 | 0.0458 | 22.4009
11.5 | 1.0565 | 0.06057 | 0.0374 | 17.4426
12 | 1.0362 | 0.07437 | 0.0275 | 13.933
12.5 | 1.0142 | 0.08697 | 0.0207 | 11.6615
13.5 | 0.9841 | 0.10803 | 0.0093 | 9.1095
14 | 0.9661 | 0.11965 | 0.0025 | 8.0744