## index
index | Re | Mach | Datasource
1 | 50000 | 0 | JavaFoil+Calcfoil stall+Eppler ext transition
2 | 50000 | 0 | XFOIL ncrit=9
3 | 50000 | 0.1 | JavaFoil+Calcfoil stall+Eppler ext transition
4 | 50000 | 0.1 | XFOIL ncrit=9
5 | 50000 | 0.25 | JavaFoil+Calcfoil stall+Eppler ext transition
6 | 50000 | 0.25 | XFOIL ncrit=9
7 | 50000 | 0.5 | JavaFoil+Calcfoil stall+Eppler ext transition
8 | 50000 | 0.5 | XFOIL ncrit=9
9 | 100000 | 0 | JavaFoil+Calcfoil stall+Eppler ext transition
10 | 100000 | 0 | XFOIL ncrit=9
11 | 100000 | 0.1 | JavaFoil+Calcfoil stall+Eppler ext transition
12 | 100000 | 0.1 | XFOIL ncrit=9
13 | 100000 | 0.25 | JavaFoil+Calcfoil stall+Eppler ext transition
14 | 100000 | 0.25 | XFOIL ncrit=9
15 | 100000 | 0.5 | JavaFoil+Calcfoil stall+Eppler ext transition
16 | 100000 | 0.5 | XFOIL ncrit=9
17 | 250000 | 0 | JavaFoil+Calcfoil stall+Eppler ext transition
18 | 250000 | 0 | XFOIL ncrit=9
19 | 250000 | 0.1 | JavaFoil+Calcfoil stall+Eppler ext transition
20 | 250000 | 0.1 | XFOIL ncrit=9
21 | 250000 | 0.25 | JavaFoil+Calcfoil stall+Eppler ext transition
22 | 250000 | 0.25 | XFOIL ncrit=9
23 | 250000 | 0.5 | JavaFoil+Calcfoil stall+Eppler ext transition
24 | 250000 | 0.5 | XFOIL ncrit=9
25 | 500000 | 0 | JavaFoil+Calcfoil stall+Eppler ext transition
26 | 500000 | 0 | XFOIL ncrit=9
27 | 500000 | 0.1 | JavaFoil+Calcfoil stall+Eppler ext transition
28 | 500000 | 0.1 | XFOIL ncrit=9
29 | 500000 | 0.25 | JavaFoil+Calcfoil stall+Eppler ext transition
30 | 500000 | 0.25 | XFOIL ncrit=9
31 | 500000 | 0.5 | JavaFoil+Calcfoil stall+Eppler ext transition
32 | 500000 | 0.5 | XFOIL ncrit=9
33 | 750000 | 0 | JavaFoil+Calcfoil stall+Eppler ext transition
34 | 750000 | 0 | XFOIL ncrit=9
35 | 750000 | 0.1 | JavaFoil+Calcfoil stall+Eppler ext transition
36 | 750000 | 0.1 | XFOIL ncrit=9
37 | 750000 | 0.25 | JavaFoil+Calcfoil stall+Eppler ext transition
38 | 750000 | 0.25 | XFOIL ncrit=9
39 | 750000 | 0.5 | JavaFoil+Calcfoil stall+Eppler ext transition
40 | 750000 | 0.5 | XFOIL ncrit=9
41 | 1000000 | 0 | JavaFoil+Calcfoil stall+Eppler ext transition
42 | 1000000 | 0 | XFOIL ncrit=9
43 | 1000000 | 0.1 | JavaFoil+Calcfoil stall+Eppler ext transition
44 | 1000000 | 0.1 | XFOIL ncrit=9
45 | 1000000 | 0.25 | JavaFoil+Calcfoil stall+Eppler ext transition
46 | 1000000 | 0.25 | XFOIL ncrit=9
47 | 1000000 | 0.5 | JavaFoil+Calcfoil stall+Eppler ext transition
48 | 1000000 | 0.5 | XFOIL ncrit=9
49 | 2000000 | 0 | JavaFoil+Calcfoil stall+Eppler ext transition
50 | 2000000 | 0 | XFOIL ncrit=9
51 | 2000000 | 0.1 | JavaFoil+Calcfoil stall+Eppler ext transition
52 | 2000000 | 0.1 | XFOIL ncrit=9
53 | 2000000 | 0.25 | JavaFoil+Calcfoil stall+Eppler ext transition
54 | 2000000 | 0.25 | XFOIL ncrit=9
55 | 2000000 | 0.5 | JavaFoil+Calcfoil stall+Eppler ext transition
56 | 2000000 | 0.5 | XFOIL ncrit=9
57 | 3000000 | 0 | JavaFoil+Calcfoil stall+Eppler ext transition
58 | 3000000 | 0 | XFOIL ncrit=9
59 | 3000000 | 0.1 | JavaFoil+Calcfoil stall+Eppler ext transition
60 | 3000000 | 0.1 | XFOIL ncrit=9
61 | 3000000 | 0.25 | JavaFoil+Calcfoil stall+Eppler ext transition
62 | 3000000 | 0.25 | XFOIL ncrit=9
63 | 3000000 | 0.5 | JavaFoil+Calcfoil stall+Eppler ext transition
64 | 3000000 | 0.5 | XFOIL ncrit=9
65 | 4000000 | 0 | JavaFoil+Calcfoil stall+Eppler ext transition
66 | 4000000 | 0 | XFOIL ncrit=9
67 | 4000000 | 0.1 | JavaFoil+Calcfoil stall+Eppler ext transition
68 | 4000000 | 0.1 | XFOIL ncrit=9
69 | 4000000 | 0.25 | JavaFoil+Calcfoil stall+Eppler ext transition
70 | 4000000 | 0.25 | XFOIL ncrit=9
71 | 4000000 | 0.5 | JavaFoil+Calcfoil stall+Eppler ext transition
72 | 4000000 | 0.5 | XFOIL ncrit=9
73 | 5000000 | 0 | JavaFoil+Calcfoil stall+Eppler ext transition
74 | 5000000 | 0 | XFOIL ncrit=9
75 | 5000000 | 0.1 | JavaFoil+Calcfoil stall+Eppler ext transition
76 | 5000000 | 0.1 | XFOIL ncrit=9
77 | 5000000 | 0.25 | JavaFoil+Calcfoil stall+Eppler ext transition
78 | 5000000 | 0.25 | XFOIL ncrit=9
79 | 5000000 | 0.5 | JavaFoil+Calcfoil stall+Eppler ext transition
80 | 5000000 | 0.5 | XFOIL ncrit=9
81 | 6000000 | 0 | JavaFoil+Calcfoil stall+Eppler ext transition
82 | 6000000 | 0 | XFOIL ncrit=9
83 | 6000000 | 0.1 | JavaFoil+Calcfoil stall+Eppler ext transition
84 | 6000000 | 0.1 | XFOIL ncrit=9
85 | 6000000 | 0.25 | JavaFoil+Calcfoil stall+Eppler ext transition
86 | 6000000 | 0.25 | XFOIL ncrit=9
87 | 6000000 | 0.5 | JavaFoil+Calcfoil stall+Eppler ext transition
88 | 6000000 | 0.5 | XFOIL ncrit=9
89 | 7000000 | 0 | JavaFoil+Calcfoil stall+Eppler ext transition
90 | 7000000 | 0 | XFOIL ncrit=9
91 | 7000000 | 0.1 | JavaFoil+Calcfoil stall+Eppler ext transition
92 | 7000000 | 0.1 | XFOIL ncrit=9
93 | 7000000 | 0.25 | JavaFoil+Calcfoil stall+Eppler ext transition
94 | 7000000 | 0.25 | XFOIL ncrit=9
95 | 7000000 | 0.5 | JavaFoil+Calcfoil stall+Eppler ext transition
96 | 7000000 | 0.5 | XFOIL ncrit=9
97 | 8000000 | 0 | JavaFoil+Calcfoil stall+Eppler ext transition
98 | 8000000 | 0 | XFOIL ncrit=9
99 | 8000000 | 0.1 | JavaFoil+Calcfoil stall+Eppler ext transition
100 | 8000000 | 0.1 | XFOIL ncrit=9
101 | 8000000 | 0.25 | JavaFoil+Calcfoil stall+Eppler ext transition
102 | 8000000 | 0.25 | XFOIL ncrit=9
103 | 8000000 | 0.5 | JavaFoil+Calcfoil stall+Eppler ext transition
104 | 8000000 | 0.5 | XFOIL ncrit=9
105 | 10000000 | 0 | JavaFoil+Calcfoil stall+Eppler ext transition
106 | 10000000 | 0 | XFOIL ncrit=9
107 | 10000000 | 0.1 | JavaFoil+Calcfoil stall+Eppler ext transition
108 | 10000000 | 0.1 | XFOIL ncrit=9
109 | 10000000 | 0.25 | JavaFoil+Calcfoil stall+Eppler ext transition
110 | 10000000 | 0.25 | XFOIL ncrit=9
111 | 10000000 | 0.5 | JavaFoil+Calcfoil stall+Eppler ext transition
112 | 10000000 | 0.5 | XFOIL ncrit=9
113 | 12000000 | 0 | JavaFoil+Calcfoil stall+Eppler ext transition
114 | 12000000 | 0 | XFOIL ncrit=9
115 | 12000000 | 0.1 | JavaFoil+Calcfoil stall+Eppler ext transition
116 | 12000000 | 0.1 | XFOIL ncrit=9
117 | 12000000 | 0.25 | JavaFoil+Calcfoil stall+Eppler ext transition
118 | 12000000 | 0.25 | XFOIL ncrit=9
119 | 12000000 | 0.5 | JavaFoil+Calcfoil stall+Eppler ext transition
120 | 12000000 | 0.5 | XFOIL ncrit=9
121 | 14000000 | 0 | JavaFoil+Calcfoil stall+Eppler ext transition
122 | 14000000 | 0 | XFOIL ncrit=9
123 | 14000000 | 0.1 | JavaFoil+Calcfoil stall+Eppler ext transition
124 | 14000000 | 0.1 | XFOIL ncrit=9
125 | 14000000 | 0.25 | JavaFoil+Calcfoil stall+Eppler ext transition
126 | 14000000 | 0.25 | XFOIL ncrit=9
127 | 14000000 | 0.5 | JavaFoil+Calcfoil stall+Eppler ext transition
128 | 14000000 | 0.5 | XFOIL ncrit=9
129 | 16000000 | 0 | JavaFoil+Calcfoil stall+Eppler ext transition
130 | 16000000 | 0 | XFOIL ncrit=9
131 | 16000000 | 0.1 | JavaFoil+Calcfoil stall+Eppler ext transition
132 | 16000000 | 0.1 | XFOIL ncrit=9
133 | 16000000 | 0.25 | JavaFoil+Calcfoil stall+Eppler ext transition
134 | 16000000 | 0.25 | XFOIL ncrit=9
135 | 16000000 | 0.5 | JavaFoil+Calcfoil stall+Eppler ext transition
136 | 16000000 | 0.5 | XFOIL ncrit=9
137 | 18000000 | 0 | JavaFoil+Calcfoil stall+Eppler ext transition
138 | 18000000 | 0 | XFOIL ncrit=9
139 | 18000000 | 0.1 | JavaFoil+Calcfoil stall+Eppler ext transition
140 | 18000000 | 0.1 | XFOIL ncrit=9
141 | 18000000 | 0.25 | JavaFoil+Calcfoil stall+Eppler ext transition
142 | 18000000 | 0.25 | XFOIL ncrit=9
143 | 18000000 | 0.5 | JavaFoil+Calcfoil stall+Eppler ext transition
144 | 18000000 | 0.5 | XFOIL ncrit=9
145 | 20000000 | 0 | JavaFoil+Calcfoil stall+Eppler ext transition
146 | 20000000 | 0 | XFOIL ncrit=9
147 | 20000000 | 0.1 | JavaFoil+Calcfoil stall+Eppler ext transition
148 | 20000000 | 0.1 | XFOIL ncrit=9
149 | 20000000 | 0.25 | JavaFoil+Calcfoil stall+Eppler ext transition
150 | 20000000 | 0.25 | XFOIL ncrit=9
151 | 20000000 | 0.5 | JavaFoil+Calcfoil stall+Eppler ext transition
152 | 20000000 | 0.5 | XFOIL ncrit=9

## 1. Re 50k Mach 0.00 (1)
BIGFOIL.COM POLAR EXPORT
NACA63A309
NACA63A309 |  |  |  | Cl Max: | 0.849 | at alpha= | 9 | deg
JavaFoil+Calcfoil stall+Eppler ext transition |  |  |  | L/D Max: | 38.705 | at alpha= | 3.5 | deg
Re: | 50000 |  |  | Cd Min: | 0.0152 | at alpha= | -1.5 | deg
Mach: | 0 |  |  | Cl=0 at alpha= | -2.4107 | deg
|  |  |  | @ Cl=0.1, Cd= | 0.015204
|  |  |  | @ Cl=0.4, Cd= | 0.015699
|  |  |  | @ Cl=0.6, Cd= | 0.24289
alpha (deg) | Cl | Cd | Cm | Cl/Cd
-16 | -0.358 | 0.39875 | -0.014 | -0.898
-15.5 | -0.378 | 0.35082 | -0.014 | -1.077
-15 | -0.398 | 0.31079 | -0.014 | -1.28
-14.5 | -0.418 | 0.29132 | -0.014 | -1.434
-14 | -0.438 | 0.25375 | -0.014 | -1.725
-13.5 | -0.457 | 0.22889 | -0.014 | -1.995
-13 | -0.475 | 0.20862 | -0.015 | -2.275
-12.5 | -0.487 | 0.18917 | -0.015 | -2.573
-12 | -0.495 | 0.17848 | -0.015 | -2.773
-11.5 | -0.501 | 0.16107 | -0.015 | -3.108
-11 | -0.503 | 0.1361 | -0.016 | -3.699
-10.5 | -0.503 | 0.12441 | -0.016 | -4.041
-10 | -0.498 | 0.11384 | -0.016 | -4.378
-9.5 | -0.49 | 0.10304 | -0.016 | -4.755
-9 | -0.477 | 0.09547 | -0.016 | -5
-8.5 | -0.46 | 0.08377 | -0.017 | -5.497
-8 | -0.439 | 0.07657 | -0.017 | -5.737
-7.5 | -0.414 | 0.0692 | -0.018 | -5.983
-7 | -0.385 | 0.06255 | -0.018 | -6.151
-6.5 | -0.352 | 0.05785 | -0.019 | -6.084
-6 | -0.316 | 0.05448 | -0.019 | -5.8
-5.5 | -0.277 | 0.05074 | -0.02 | -5.461
-5 | -0.236 | 0.04622 | -0.02 | -5.106
-4.5 | -0.193 | 0.04406 | -0.021 | -4.381
-4 | -0.149 | 0.04178 | -0.021 | -3.556
-3.5 | -0.103 | 0.03986 | -0.022 | -2.583
-3 | -0.057 | 0.03797 | -0.022 | -1.494
-2.5 | -0.01 | 0.03644 | -0.025 | -0.278
-2 | 0.046 | 0.01526 | -0.056 | 3
-1.5 | 0.104 | 0.0152 | -0.057 | 6.865
-1 | 0.163 | 0.01523 | -0.057 | 10.708
-0.5 | 0.222 | 0.01523 | -0.057 | 14.565
0 | 0.278 | 0.01535 | -0.058 | 18.091
0.5 | 0.336 | 0.0155 | -0.058 | 21.651
1 | 0.393 | 0.01567 | -0.059 | 25.07
1.5 | 0.451 | 0.01591 | -0.059 | 28.321
2 | 0.508 | 0.01621 | -0.06 | 31.326
2.5 | 0.564 | 0.01651 | -0.06 | 34.154
3 | 0.62 | 0.01691 | -0.061 | 36.646
3.5 | 0.674 | 0.01742 | -0.061 | 38.705
4 | 0.594 | 0.03779 | -0.031 | 15.713
4.5 | 0.633 | 0.04066 | -0.025 | 15.558
5 | 0.671 | 0.04347 | -0.025 | 15.445
5.5 | 0.708 | 0.04651 | -0.024 | 15.215
6 | 0.741 | 0.04977 | -0.023 | 14.882
6.5 | 0.77 | 0.05459 | -0.022 | 14.109
7 | 0.796 | 0.06029 | -0.021 | 13.203
7.5 | 0.818 | 0.06454 | -0.022 | 12.667
8 | 0.834 | 0.07155 | -0.021 | 11.661
8.5 | 0.846 | 0.07969 | -0.021 | 10.619
9 | 0.849 | 0.0891 | -0.021 | 9.533
9.5 | 0.843 | 0.10136 | -0.02 | 8.313
10 | 0.829 | 0.11314 | -0.02 | 7.332
10.5 | 0.811 | 0.11801 | -0.02 | 6.871
11 | 0.787 | 0.13651 | -0.02 | 5.767
11.5 | 0.76 | 0.14613 | -0.02 | 5.199
12 | 0.729 | 0.16315 | -0.021 | 4.47
12.5 | 0.696 | 0.17412 | -0.021 | 4
13 | 0.662 | 0.20979 | -0.02 | 3.157
13.5 | 0.628 | 0.2127 | -0.02 | 2.951
14 | 0.593 | 0.24289 | -0.02 | 2.442

## 2. Re 50k Mach 0.00 (2)
BIGFOIL.COM POLAR EXPORT
NACA63A309
NACA63A309 |  |  |  | Cl Max: | 0.9905 | at alpha= | 8.5 | deg
XFOIL ncrit=9 |  |  |  | L/D Max: | 35.8101 | at alpha= | 5.5 | deg
Re: | 50000 |  |  | Cd Min: | 0.24632 | at alpha= | -20 | deg
Mach: | 0 |  |  | Cl=0 at alpha= | 0.2672 | deg
|  |  |  | @ Cl=0.1, Cd= | 0.023013
|  |  |  | @ Cl=0.4, Cd= | 0.033026
|  |  |  | @ Cl=0.6, Cd= | 0.034532
alpha (deg) | Cl | Cd | Cm | Cl/Cd
-20 | -0.6946 | 0.24632 | 0.0317 | -2.8199
-19.5 | -0.6772 | 0.23944 | 0.0287 | -2.8283
-19 | -0.6624 | 0.23416 | 0.0247 | -2.8288
-18.5 | -0.6559 | 0.23393 | 0.0191 | -2.8038
-18 | -0.6342 | 0.22232 | 0.0171 | -2.8526
-17.5 | -0.616 | 0.21473 | 0.0148 | -2.8687
-17 | -0.6062 | 0.21099 | 0.0104 | -2.8731
-16.5 | -0.5999 | 0.2073 | 0.006 | -2.8939
-16 | -0.5734 | 0.19584 | 0.0054 | -2.9279
-15.5 | -0.5722 | 0.19403 | 0.0006 | -2.949
-15 | -0.5476 | 0.183 | -0.0001 | -2.9923
-14.5 | -0.5492 | 0.18087 | -0.0046 | -3.0364
-14 | -0.5243 | 0.17004 | -0.0052 | -3.0834
-13.5 | -0.5306 | 0.16781 | -0.0095 | -3.1619
-13 | -0.505 | 0.15729 | -0.0097 | -3.2106
-12.5 | -0.4976 | 0.15068 | -0.0119 | -3.3024
-12 | -0.5062 | 0.14749 | -0.0156 | -3.4321
-11.5 | -0.4977 | 0.14044 | -0.0168 | -3.5439
-11 | -0.4928 | 0.13411 | -0.0182 | -3.6746
-10.5 | -0.4652 | 0.12437 | -0.0168 | -3.7405
-10 | -0.4578 | 0.11812 | -0.0173 | -3.8757
-9.5 | -0.4716 | 0.11402 | -0.019 | -4.1361
-9 | -0.4505 | 0.10616 | -0.0173 | -4.2436
-8.5 | -0.4507 | 0.10071 | -0.0161 | -4.4752
-8 | -0.4303 | 0.09399 | -0.013 | -4.5781
-7.5 | -0.4191 | 0.08831 | -0.0098 | -4.7458
-7 | -0.4117 | 0.08297 | -0.0058 | -4.962
-5.5 | -0.498 | 0.05347 | -0.0328 | -9.3136
-5 | -0.4628 | 0.04195 | -0.0368 | -11.0322
-4.5 | -0.4237 | 0.0355 | -0.0348 | -11.9352
-4 | -0.381 | 0.03099 | -0.0324 | -12.2943
-3.5 | -0.3346 | 0.02746 | -0.0299 | -12.185
-3 | -0.2873 | 0.02451 | -0.0274 | -11.7217
-2 | -0.1601 | 0.01821 | -0.0235 | -8.7919
-1.5 | -0.1325 | 0.01821 | -0.0211 | -7.2762
-1 | -0.0962 | 0.01854 | -0.0197 | -5.1888
-0.5 | -0.0583 | 0.01906 | -0.0185 | -3.0588
0 | -0.0202 | 0.01975 | -0.0175 | -1.0228
0.5 | 0.0176 | 0.02058 | -0.0165 | 0.8552
1 | 0.0549 | 0.02157 | -0.0157 | 2.5452
1.5 | 0.0917 | 0.02271 | -0.015 | 4.0379
2 | 0.1278 | 0.02403 | -0.0145 | 5.3184
2.5 | 0.1631 | 0.02552 | -0.0141 | 6.3911
3 | 0.2369 | 0.02801 | -0.0215 | 8.4577
3.5 | 0.321 | 0.03068 | -0.0302 | 10.4628
4 | 0.4072 | 0.03324 | -0.0386 | 12.2503
4.5 | 0.4828 | 0.03518 | -0.0441 | 13.7237
5 | 0.5721 | 0.03644 | -0.0498 | 15.6998
5.5 | 0.7846 | 0.02191 | -0.0464 | 35.8101
6 | 0.774 | 0.02723 | -0.0311 | 28.4245
6.5 | 0.8436 | 0.03241 | -0.0315 | 26.029
7 | 0.9104 | 0.03846 | -0.0314 | 23.6713
7.5 | 0.9568 | 0.04537 | -0.0296 | 21.0888
8 | 0.9816 | 0.05243 | -0.0245 | 18.7221
8.5 | 0.9905 | 0.06145 | -0.0198 | 16.1188
9 | 0.9733 | 0.07084 | -0.0152 | 13.7394
9.5 | 0.9706 | 0.08323 | -0.014 | 11.6617
10 | 0.8649 | 0.09445 | -0.017 | 9.1572
10.5 | 0.7419 | 0.12618 | -0.0524 | 5.8797
11 | 0.7679 | 0.13566 | -0.052 | 5.6605
11.5 | 0.7543 | 0.14228 | -0.0539 | 5.3015
12 | 0.767 | 0.15061 | -0.0547 | 5.0926
12.5 | 0.7861 | 0.1602 | -0.0553 | 4.907
13 | 0.7778 | 0.16588 | -0.0582 | 4.6889
13.5 | 0.8111 | 0.17664 | -0.0573 | 4.5918

## 3. Re 50k Mach 0.10 (1)
BIGFOIL.COM POLAR EXPORT
NACA63A309
NACA63A309 |  |  |  | Cl Max: | 0.843 | at alpha= | 8.5 | deg
JavaFoil+Calcfoil stall+Eppler ext transition |  |  |  | L/D Max: | 38.755 | at alpha= | 3.5 | deg
Re: | 50000 |  |  | Cd Min: | 0.01522 | at alpha= | -1.5 | deg
Mach: | 0.1 |  |  | Cl=0 at alpha= | -2.4107 | deg
|  |  |  | @ Cl=0.1, Cd= | 0.015225
|  |  |  | @ Cl=0.4, Cd= | 0.015731
|  |  |  | @ Cl=0.6, Cd= | 0.23525
alpha (deg) | Cl | Cd | Cm | Cl/Cd
-15.5 | -0.336 | 0.38551 | -0.014 | -0.872
-15 | -0.358 | 0.33841 | -0.014 | -1.059
-14.5 | -0.381 | 0.30915 | -0.015 | -1.233
-14 | -0.404 | 0.28031 | -0.015 | -1.44
-13.5 | -0.426 | 0.24897 | -0.015 | -1.711
-13 | -0.447 | 0.22589 | -0.015 | -1.98
-12.5 | -0.463 | 0.19673 | -0.015 | -2.352
-12 | -0.474 | 0.18209 | -0.015 | -2.603
-11.5 | -0.483 | 0.16468 | -0.015 | -2.933
-11 | -0.489 | 0.14815 | -0.016 | -3.299
-10.5 | -0.491 | 0.12577 | -0.016 | -3.903
-10 | -0.489 | 0.1158 | -0.016 | -4.223
-9.5 | -0.483 | 0.10852 | -0.016 | -4.451
-9 | -0.472 | 0.09707 | -0.016 | -4.866
-8.5 | -0.457 | 0.0847 | -0.017 | -5.399
-8 | -0.437 | 0.07649 | -0.017 | -5.72
-7.5 | -0.413 | 0.06984 | -0.018 | -5.917
-7 | -0.385 | 0.06325 | -0.018 | -6.083
-6.5 | -0.352 | 0.05894 | -0.019 | -5.979
-6 | -0.317 | 0.05388 | -0.019 | -5.878
-5.5 | -0.278 | 0.0513 | -0.02 | -5.42
-5 | -0.237 | 0.04708 | -0.02 | -5.032
-4.5 | -0.194 | 0.04425 | -0.021 | -4.381
-4 | -0.149 | 0.04167 | -0.021 | -3.582
-3.5 | -0.103 | 0.03995 | -0.022 | -2.589
-3 | -0.057 | 0.03804 | -0.023 | -1.499
-2.5 | -0.01 | 0.03645 | -0.025 | -0.28
-2 | 0.046 | 0.01528 | -0.056 | 3.012
-1.5 | 0.105 | 0.01522 | -0.057 | 6.893
-1 | 0.164 | 0.01524 | -0.057 | 10.748
-0.5 | 0.223 | 0.01524 | -0.058 | 14.628
0 | 0.279 | 0.01538 | -0.058 | 18.151
0.5 | 0.337 | 0.01553 | -0.059 | 21.716
1 | 0.395 | 0.01571 | -0.059 | 25.139
1.5 | 0.453 | 0.01595 | -0.06 | 28.397
2 | 0.51 | 0.01621 | -0.06 | 31.461
2.5 | 0.567 | 0.01656 | -0.061 | 34.218
3 | 0.622 | 0.01696 | -0.061 | 36.709
3.5 | 0.677 | 0.01747 | -0.061 | 38.755
4 | 0.741 | 0.01947 | -0.063 | 38.028
4.5 | 0.635 | 0.04082 | -0.026 | 15.566
5 | 0.674 | 0.0437 | -0.025 | 15.429
5.5 | 0.71 | 0.04675 | -0.024 | 15.193
6 | 0.743 | 0.05022 | -0.023 | 14.795
6.5 | 0.772 | 0.05527 | -0.022 | 13.968
7 | 0.797 | 0.06072 | -0.021 | 13.124
7.5 | 0.817 | 0.06479 | -0.022 | 12.615
8 | 0.833 | 0.07188 | -0.022 | 11.584
8.5 | 0.843 | 0.08201 | -0.021 | 10.275
9 | 0.843 | 0.09244 | -0.021 | 9.123
9.5 | 0.833 | 0.09975 | -0.02 | 8.352
10 | 0.816 | 0.1129 | -0.02 | 7.23
10.5 | 0.793 | 0.12717 | -0.021 | 6.239
11 | 0.765 | 0.14195 | -0.021 | 5.392
11.5 | 0.733 | 0.15918 | -0.02 | 4.606
12 | 0.698 | 0.16987 | -0.021 | 4.109
12.5 | 0.661 | 0.18614 | -0.021 | 3.549
13 | 0.622 | 0.21547 | -0.02 | 2.887
13.5 | 0.583 | 0.23525 | -0.02 | 2.48

## 4. Re 50k Mach 0.10 (2)
BIGFOIL.COM POLAR EXPORT
NACA63A309
NACA63A309 |  |  |  | Cl Max: | 0.9884 | at alpha= | 8.5 | deg
XFOIL ncrit=9 |  |  |  | L/D Max: | 36.4991 | at alpha= | 5.5 | deg
Re: | 50000 |  |  | Cd Min: | 0.24674 | at alpha= | -20 | deg
Mach: | 0.1 |  |  | Cl=0 at alpha= | 0.28158 | deg
|  |  |  | @ Cl=0.1, Cd= | 0.023124
|  |  |  | @ Cl=0.4, Cd= | 0.033145
|  |  |  | @ Cl=0.6, Cd= | 0.034563
alpha (deg) | Cl | Cd | Cm | Cl/Cd
-20 | -0.6963 | 0.24674 | 0.0322 | -2.822
-19.5 | -0.6792 | 0.24012 | 0.0289 | -2.8286
-19 | -0.6646 | 0.23511 | 0.0248 | -2.8268
-18.5 | -0.6591 | 0.2356 | 0.019 | -2.7975
-18 | -0.6346 | 0.22238 | 0.0176 | -2.8537
-17.5 | -0.6173 | 0.21531 | 0.0149 | -2.867
-17 | -0.6087 | 0.21224 | 0.0103 | -2.868
-16.5 | -0.5942 | 0.20472 | 0.0072 | -2.9025
-16 | -0.5744 | 0.19641 | 0.0055 | -2.9245
-15.5 | -0.5752 | 0.19539 | 0.0004 | -2.9439
-15 | -0.548 | 0.18347 | -0.0001 | -2.9869
-14.5 | -0.5522 | 0.18216 | -0.0049 | -3.0314
-14 | -0.5242 | 0.17045 | -0.0051 | -3.0754
-13.5 | -0.5336 | 0.16901 | -0.0099 | -3.1572
-13 | -0.5059 | 0.15794 | -0.0099 | -3.2031
-12.5 | -0.4953 | 0.15082 | -0.0117 | -3.284
-12 | -0.5091 | 0.14855 | -0.016 | -3.4271
-11.5 | -0.5006 | 0.14143 | -0.0172 | -3.5396
-11 | -0.4747 | 0.13163 | -0.0164 | -3.6063
-10.5 | -0.4628 | 0.12463 | -0.0167 | -3.7134
-10 | -0.4586 | 0.11872 | -0.0175 | -3.8629
-9.5 | -0.4751 | 0.11492 | -0.0194 | -4.1342
-9 | -0.454 | 0.10699 | -0.0176 | -4.2434
-8.5 | -0.454 | 0.10148 | -0.0163 | -4.4738
-8 | -0.4323 | 0.09463 | -0.0131 | -4.5683
-7.5 | -0.4203 | 0.08885 | -0.0098 | -4.7304
-7 | -0.4145 | 0.08362 | -0.0058 | -4.9569
-6.5 | -0.4167 | 0.07914 | -0.0004 | -5.2654
-5.5 | -0.4985 | 0.05323 | -0.0341 | -9.365
-5 | -0.4651 | 0.04249 | -0.0369 | -10.9461
-4.5 | -0.4265 | 0.03594 | -0.035 | -11.867
-4 | -0.3841 | 0.03131 | -0.0326 | -12.2676
-3.5 | -0.3376 | 0.02776 | -0.03 | -12.1614
-3 | -0.2901 | 0.02472 | -0.0275 | -11.7354
-2 | -0.1611 | 0.01829 | -0.0236 | -8.8081
-1.5 | -0.1341 | 0.01827 | -0.0211 | -7.3399
-1 | -0.0978 | 0.0186 | -0.0197 | -5.2581
0 | -0.0214 | 0.01981 | -0.0175 | -1.0803
0.5 | 0.0166 | 0.02065 | -0.0165 | 0.80387
1 | 0.0542 | 0.02164 | -0.0157 | 2.5046
1.5 | 0.0911 | 0.0228 | -0.015 | 3.9956
2 | 0.1274 | 0.02412 | -0.0145 | 5.2819
2.5 | 0.1629 | 0.02562 | -0.0142 | 6.3583
3 | 0.241 | 0.0282 | -0.0223 | 8.5461
3.5 | 0.3264 | 0.0309 | -0.0312 | 10.5631
4 | 0.4054 | 0.03331 | -0.0382 | 12.1705
4.5 | 0.4931 | 0.03538 | -0.0455 | 13.9373
5 | 0.5715 | 0.03659 | -0.0494 | 15.619
5.5 | 0.784 | 0.02148 | -0.0437 | 36.4991
6 | 0.776 | 0.02757 | -0.0307 | 28.1465
6.5 | 0.8485 | 0.0328 | -0.0313 | 25.8689
7 | 0.9142 | 0.03896 | -0.031 | 23.4651
7.5 | 0.9596 | 0.04601 | -0.0291 | 20.8563
8 | 0.9817 | 0.05309 | -0.0238 | 18.4912
8.5 | 0.9884 | 0.0621 | -0.0191 | 15.9163
9 | 0.9677 | 0.07136 | -0.0145 | 13.5608
9.5 | 0.9213 | 0.08124 | -0.0118 | 11.3405
10 | 0.8563 | 0.09429 | -0.0169 | 9.0816
10.5 | 0.7415 | 0.12659 | -0.0525 | 5.8575
11 | 0.7659 | 0.13604 | -0.0523 | 5.63
11.5 | 0.7542 | 0.14281 | -0.0542 | 5.2811
12 | 0.7653 | 0.15102 | -0.0552 | 5.0675
12.5 | 0.7901 | 0.16123 | -0.0554 | 4.9005
13 | 0.7795 | 0.16665 | -0.0585 | 4.6775
13.5 | 0.7977 | 0.17486 | -0.0592 | 4.5619

## 5. Re 50k Mach 0.25 (1)
BIGFOIL.COM POLAR EXPORT
NACA63A309
NACA63A309 |  |  |  | Cl Max: | 0.813 | at alpha= | 8 | deg
JavaFoil+Calcfoil stall+Eppler ext transition |  |  |  | L/D Max: | 38.972 | at alpha= | 3.5 | deg
Re: | 50000 |  |  | Cd Min: | 0.01535 | at alpha= | -1 | deg
Mach: | 0.25 |  |  | Cl=0 at alpha= | -2.4123 | deg
|  |  |  | @ Cl=0.1, Cd= | 0.015361
|  |  |  | @ Cl=0.4, Cd= | 0.41938
|  |  |  | @ Cl=0.6, Cd= | 0.41938
alpha (deg) | Cl | Cd | Cm | Cl/Cd
-14 | -0.066 | 0.30804 | -0.017 | -0.213
-13.5 | -0.063 | 1.3192 | -0.016 | -0.048
-13 | -0.177 | 0.52271 | -0.016 | -0.338
-12.5 | -0.235 | 0.44052 | -0.016 | -0.533
-12 | -0.281 | 0.28685 | -0.016 | -0.979
-11.5 | -0.321 | 0.27782 | -0.016 | -1.156
-11 | -0.356 | 0.21105 | -0.017 | -1.687
-10.5 | -0.385 | 0.17326 | -0.017 | -2.221
-10 | -0.407 | 0.14594 | -0.016 | -2.788
-9.5 | -0.422 | 0.12438 | -0.017 | -3.389
-9 | -0.429 | 0.11475 | -0.016 | -3.734
-8.5 | -0.428 | 0.096 | -0.017 | -4.456
-8 | -0.419 | 0.08445 | -0.017 | -4.967
-7.5 | -0.404 | 0.07498 | -0.018 | -5.385
-7 | -0.381 | 0.06745 | -0.018 | -5.656
-6.5 | -0.353 | 0.06167 | -0.019 | -5.729
-6 | -0.32 | 0.05689 | -0.02 | -5.626
-5.5 | -0.283 | 0.05241 | -0.02 | -5.392
-5 | -0.242 | 0.04812 | -0.021 | -5.025
-4.5 | -0.198 | 0.045 | -0.021 | -4.408
-4 | -0.153 | 0.04224 | -0.022 | -3.623
-3.5 | -0.106 | 0.04018 | -0.022 | -2.641
-3 | -0.059 | 0.03821 | -0.023 | -1.532
-2.5 | -0.01 | 0.03673 | -0.026 | -0.285
-2 | 0.047 | 0.01537 | -0.058 | 3.076
-1.5 | 0.108 | 0.01536 | -0.058 | 7.016
-1 | 0.168 | 0.01535 | -0.059 | 10.971
-0.5 | 0.229 | 0.01536 | -0.059 | 14.908
0 | 0.287 | 0.01552 | -0.06 | 18.461
0.5 | 0.346 | 0.01569 | -0.06 | 22.074
1 | 0.405 | 0.01589 | -0.061 | 25.521
1.5 | 0.465 | 0.01615 | -0.061 | 28.788
2 | 0.524 | 0.01642 | -0.062 | 31.88
2.5 | 0.582 | 0.01681 | -0.062 | 34.598
3 | 0.639 | 0.01725 | -0.063 | 37.023
3.5 | 0.694 | 0.01782 | -0.063 | 38.972
4 | 0.61 | 0.03876 | -0.028 | 15.739
4.5 | 0.651 | 0.04108 | -0.026 | 15.841
5 | 0.689 | 0.04421 | -0.025 | 15.587
5.5 | 0.724 | 0.04718 | -0.024 | 15.341
6 | 0.754 | 0.0513 | -0.023 | 14.696
6.5 | 0.779 | 0.05716 | -0.022 | 13.624
7 | 0.797 | 0.06383 | -0.021 | 12.492
7.5 | 0.809 | 0.06955 | -0.022 | 11.632
8 | 0.813 | 0.08296 | -0.021 | 9.794
8.5 | 0.808 | 0.09174 | -0.021 | 8.803
9 | 0.787 | 0.10425 | -0.021 | 7.554
9.5 | 0.749 | 0.1223 | -0.021 | 6.127
10 | 0.699 | 0.14367 | -0.021 | 4.868
10.5 | 0.639 | 0.16596 | -0.021 | 3.849
11 | 0.569 | 0.19453 | -0.021 | 2.925
11.5 | 0.492 | 0.24835 | -0.02 | 1.981
12 | 0.409 | 0.29442 | -0.02 | 1.388
12.5 | 0.319 | 0.33147 | -0.022 | 0.962
13 | 0.214 | 0.41938 | -0.023 | 0.51

## 6. Re 50k Mach 0.25 (2)
BIGFOIL.COM POLAR EXPORT
NACA63A309
NACA63A309 |  |  |  | Cl Max: | 0.978 | at alpha= | 8 | deg
XFOIL ncrit=9 |  |  |  | L/D Max: | 32.9213 | at alpha= | 5.5 | deg
Re: | 50000 |  |  | Cd Min: | 0.25024 | at alpha= | -20 | deg
Mach: | 0.25 |  |  | Cl=0 at alpha= | 0.35714 | deg
|  |  |  | @ Cl=0.1, Cd= | 0.023698
|  |  |  | @ Cl=0.4, Cd= | 0.033482
|  |  |  | @ Cl=0.6, Cd= | 0.036783
alpha (deg) | Cl | Cd | Cm | Cl/Cd
-20 | -0.7076 | 0.25024 | 0.0343 | -2.8277
-19.5 | -0.691 | 0.24439 | 0.0303 | -2.8274
-19 | -0.6795 | 0.24228 | 0.0249 | -2.8046
-18.5 | -0.6641 | 0.2353 | 0.021 | -2.8224
-18 | -0.6411 | 0.22474 | 0.0193 | -2.8526
-17.5 | -0.6266 | 0.21935 | 0.0154 | -2.8566
-17 | -0.6251 | 0.22031 | 0.0095 | -2.8374
-16.5 | -0.5941 | 0.20532 | 0.0091 | -2.8935
-16 | -0.5838 | 0.20106 | 0.005 | -2.9036
-15.5 | -0.5669 | 0.19287 | 0.0025 | -2.9393
-15 | -0.555 | 0.18738 | -0.0005 | -2.9619
-14.5 | -0.5402 | 0.17976 | -0.003 | -3.0051
-14 | -0.5302 | 0.17418 | -0.0058 | -3.044
-13.5 | -0.5139 | 0.16604 | -0.0076 | -3.095
-13 | -0.5193 | 0.16345 | -0.0115 | -3.1771
-12.5 | -0.4949 | 0.15341 | -0.012 | -3.226
-12 | -0.4827 | 0.14627 | -0.0134 | -3.3001
-11.5 | -0.4758 | 0.14 | -0.015 | -3.3986
-11 | -0.4689 | 0.13373 | -0.0163 | -3.5063
-10.5 | -0.4693 | 0.12828 | -0.0179 | -3.6584
-10 | -0.4599 | 0.12114 | -0.0184 | -3.7964
-9.5 | -0.4441 | 0.11393 | -0.0177 | -3.898
-9 | -0.4344 | 0.10727 | -0.0172 | -4.0496
-8.5 | -0.4342 | 0.10216 | -0.0158 | -4.2502
-8 | -0.4154 | 0.09533 | -0.0133 | -4.3575
-7.5 | -0.4129 | 0.09015 | -0.0105 | -4.5801
-6.5 | -0.3885 | 0.07835 | -0.0037 | -4.9585
-5.5 | -0.5016 | 0.05583 | -0.0337 | -8.9844
-5 | -0.4765 | 0.04539 | -0.0372 | -10.4979
-4.5 | -0.4415 | 0.03836 | -0.0358 | -11.5094
-4 | -0.4005 | 0.03313 | -0.0336 | -12.0887
-3.5 | -0.3542 | 0.02932 | -0.031 | -12.0805
-3 | -0.305 | 0.02591 | -0.0285 | -11.7715
-2.5 | -0.2564 | 0.02332 | -0.026 | -10.9949
-2 | -0.1645 | 0.01878 | -0.0244 | -8.7593
-1.5 | -0.1431 | 0.01861 | -0.0211 | -7.6894
-1 | -0.1065 | 0.01891 | -0.0197 | -5.6319
-0.5 | -0.0674 | 0.01944 | -0.0185 | -3.4671
0 | -0.028 | 0.02015 | -0.0175 | -1.3896
0.5 | 0.0112 | 0.02102 | -0.0166 | 0.53283
1 | 0.0499 | 0.02205 | -0.0158 | 2.263
1.5 | 0.0879 | 0.02325 | -0.0152 | 3.7806
2 | 0.1252 | 0.02463 | -0.0148 | 5.0832
2.5 | 0.173 | 0.02646 | -0.0167 | 6.5382
3 | 0.2608 | 0.0292 | -0.0262 | 8.9315
3.5 | 0.3435 | 0.0318 | -0.0341 | 10.8019
4 | 0.4231 | 0.03417 | -0.0406 | 12.3822
4.5 | 0.506 | 0.03616 | -0.0465 | 13.9934
5 | 0.6056 | 0.03682 | -0.0518 | 16.4476
5.5 | 0.7697 | 0.02338 | -0.0349 | 32.9213
6 | 0.7922 | 0.02939 | -0.029 | 26.9547
6.5 | 0.8756 | 0.03511 | -0.0305 | 24.9388
7 | 0.9319 | 0.0417 | -0.0286 | 22.3477
7.5 | 0.9717 | 0.04935 | -0.0262 | 19.69
8 | 0.978 | 0.05636 | -0.0199 | 17.3527
8.5 | 0.9699 | 0.06504 | -0.0152 | 14.9124
9 | 0.9508 | 0.07377 | -0.0116 | 12.8887
9.5 | 0.893 | 0.08297 | -0.01 | 10.7629
10 | 0.8394 | 0.09676 | -0.0179 | 8.6751
10.5 | 0.7974 | 0.11661 | -0.0337 | 6.8382
11 | 0.7528 | 0.13784 | -0.0545 | 5.4614
11.5 | 0.7583 | 0.14605 | -0.0558 | 5.1921
12 | 0.7619 | 0.15354 | -0.0575 | 4.9622
12.5 | 0.777 | 0.16206 | -0.0587 | 4.7945
13 | 0.7996 | 0.1722 | -0.0596 | 4.6434

## 7. Re 50k Mach 0.50 (1)
BIGFOIL.COM POLAR EXPORT
NACA63A309
NACA63A309 |  |  |  | Cl Max: | 1.181 | at alpha= | 20 | deg
JavaFoil+Calcfoil stall+Eppler ext transition |  |  |  | L/D Max: | 38.083 | at alpha= | 3 | deg
Re: | 50000 |  |  | Cd Min: | 0.01589 | at alpha= | -1 | deg
Mach: | 0.5 |  |  | Cl=0 at alpha= | -2.4077 | deg
|  |  |  | @ Cl=0.1, Cd= | 0.016094
|  |  |  | @ Cl=0.4, Cd= | 0.016462
|  |  |  | @ Cl=0.6, Cd= | 0.017602
alpha (deg) | Cl | Cd | Cm | Cl/Cd
-20 | -0.941 | 0.42121 | -0.025 | -2.234
-19.5 | -0.915 | 0.40575 | -0.025 | -2.255
-19 | -0.889 | 0.40278 | -0.025 | -2.207
-18.5 | -0.863 | 0.39163 | -0.025 | -2.204
-18 | -0.837 | 0.37301 | -0.025 | -2.244
-17.5 | -0.811 | 0.53139 | -0.026 | -1.527
-17 | -0.783 | 0.37092 | -0.025 | -2.111
-16.5 | -0.757 | 0.36896 | -0.025 | -2.051
-16 | -0.73 | 0.35889 | -0.025 | -2.035
-15.5 | -0.704 | 0.33454 | -0.025 | -2.105
-15 | -0.678 | 0.33024 | -0.026 | -2.053
-14.5 | -0.652 | 0.32643 | -0.026 | -1.996
-14 | -0.624 | 0.30923 | -0.024 | -2.016
-13.5 | -0.597 | 0.30361 | -0.024 | -1.967
-13 | -0.571 | 0.29991 | -0.025 | -1.903
-12.5 | -0.544 | 0.28382 | -0.025 | -1.917
-12 | -0.518 | 0.26011 | -0.025 | -1.99
-11.5 | -0.49 | 0.24295 | -0.023 | -2.017
-11 | -0.463 | 0.23189 | -0.024 | -1.998
-10.5 | -0.437 | 0.22744 | -0.024 | -1.92
-10 | -0.41 | 0.22068 | -0.024 | -1.857
-9.5 | -0.383 | 0.2176 | -0.024 | -1.761
-9 | -0.356 | 0.19608 | -0.022 | -1.814
-8.5 | -0.329 | 0.19219 | -0.022 | -1.711
-8 | -0.302 | 0.19623 | -0.022 | -1.539
-7.5 | -0.275 | 0.17884 | -0.023 | -1.539
-7 | -0.248 | 0.17527 | -0.023 | -1.417
-6.5 | -0.221 | 0.16472 | -0.023 | -1.345
-6 | -0.194 | 0.15922 | -0.02 | -1.221
-5.5 | -0.266 | 0.07127 | -0.02 | -3.734
-5 | -0.252 | 0.05715 | -0.022 | -4.403
-4.5 | -0.214 | 0.05047 | -0.023 | -4.245
-4 | -0.168 | 0.04523 | -0.023 | -3.719
-3.5 | -0.117 | 0.04203 | -0.024 | -2.795
-3 | -0.065 | 0.03958 | -0.025 | -1.644
-2.5 | -0.012 | 0.03778 | -0.026 | -0.308
-2 | 0.053 | 0.01655 | -0.064 | 3.188
-1.5 | 0.12 | 0.0159 | -0.065 | 7.573
-1 | 0.188 | 0.01589 | -0.065 | 11.842
-0.5 | 0.256 | 0.01597 | -0.066 | 16.034
0 | 0.319 | 0.0162 | -0.067 | 19.714
0.5 | 0.386 | 0.0164 | -0.067 | 23.529
1 | 0.452 | 0.01669 | -0.068 | 27.06
1.5 | 0.518 | 0.01702 | -0.068 | 30.419
2 | 0.583 | 0.01747 | -0.069 | 33.353
2.5 | 0.646 | 0.01796 | -0.069 | 35.987
3 | 0.709 | 0.01861 | -0.07 | 38.083
3.5 | 0.776 | 0.02096 | -0.071 | 37.025
4 | 0.673 | 0.04097 | -0.029 | 16.428
4.5 | 0.71 | 0.04462 | -0.027 | 15.915
5 | 0.735 | 0.04952 | -0.025 | 14.842
5.5 | 0.735 | 0.05906 | -0.023 | 12.451
6 | 0.658 | 0.07858 | -0.024 | 8.374
6.5 | 0.476 | 0.12957 | -0.025 | 3.673
7 | 0.502 | 0.16545 | -0.024 | 3.035
7.5 | 0.529 | 0.17783 | -0.029 | 2.976
8 | 0.555 | 0.18158 | -0.029 | 3.059
8.5 | 0.582 | 0.19805 | -0.028 | 2.936
9 | 0.608 | 0.19889 | -0.029 | 3.056
9.5 | 0.635 | 0.20953 | -0.033 | 3.03
10 | 0.661 | 0.22879 | -0.033 | 2.889
10.5 | 0.687 | 0.23364 | -0.033 | 2.941
11 | 0.713 | 0.24264 | -0.034 | 2.939
11.5 | 0.74 | 0.28922 | -0.037 | 2.56
12 | 0.766 | 0.29254 | -0.037 | 2.619
12.5 | 0.792 | 0.26999 | -0.038 | 2.933
13 | 0.818 | 0.28227 | -0.038 | 2.898
13.5 | 0.845 | 0.31418 | -0.041 | 2.691
14 | 0.871 | 0.31902 | -0.041 | 2.73
14.5 | 0.896 | 0.31752 | -0.042 | 2.823
15 | 0.922 | 0.33893 | -0.042 | 2.721
15.5 | 0.95 | 0.36552 | -0.045 | 2.598
16 | 0.975 | 0.37333 | -0.045 | 2.611
16.5 | 1 | 0.38644 | -0.045 | 2.588
17 | 1.025 | 0.38616 | -0.046 | 2.655
17.5 | 1.053 | 0.39289 | -0.048 | 2.681
18 | 1.078 | 0.41155 | -0.048 | 2.62
18.5 | 1.103 | 0.43317 | -0.049 | 2.547
19 | 1.128 | 0.44087 | -0.049 | 2.559
19.5 | 1.153 | 0.42829 | -0.049 | 2.692
20 | 1.181 | 0.47014 | -0.052 | 2.513

## 8. Re 50k Mach 0.50 (2)
BIGFOIL.COM POLAR EXPORT
NACA63A309
NACA63A309 |  |  |  | Cl Max: | 1.0796 | at alpha= | 20 | deg
XFOIL ncrit=9 |  |  |  | L/D Max: | 32.4425 | at alpha= | 5 | deg
Re: | 50000 |  |  | Cd Min: | 0.2994 | at alpha= | 20 | deg
Mach: | 0.5 |  |  | Cl=0 at alpha= | 0.65717 | deg
|  |  |  | @ Cl=0.1, Cd= | 0.025999
|  |  |  | @ Cl=0.4, Cd= | 0.035307
|  |  |  | @ Cl=0.6, Cd= | 0.037657
alpha (deg) | Cl | Cd | Cm | Cl/Cd
-19.5 | -0.7495 | 0.26466 | 0.0375 | -2.8319
-19 | -0.7279 | 0.25662 | 0.0332 | -2.8365
-18.5 | -0.7109 | 0.25237 | 0.0276 | -2.8169
-18 | -0.692 | 0.24512 | 0.0229 | -2.8231
-17.5 | -0.6664 | 0.23379 | 0.0202 | -2.8504
-17 | -0.6511 | 0.22941 | 0.0151 | -2.8382
-16.5 | -0.6281 | 0.21934 | 0.0119 | -2.8636
-16 | -0.6112 | 0.21347 | 0.0078 | -2.8632
-15.5 | -0.591 | 0.20486 | 0.0045 | -2.8849
-15 | -0.574 | 0.1983 | 0.001 | -2.8946
-14.5 | -0.5547 | 0.18997 | -0.0021 | -2.9199
-14 | -0.545 | 0.1855 | -0.0059 | -2.938
-13.5 | -0.5198 | 0.17513 | -0.0076 | -2.9681
-13 | -0.5067 | 0.16835 | -0.0105 | -3.0098
-12.5 | -0.4951 | 0.16196 | -0.013 | -3.0569
-12 | -0.4805 | 0.15476 | -0.0148 | -3.1048
-11.5 | -0.4662 | 0.14736 | -0.0163 | -3.1637
-11 | -0.4522 | 0.14021 | -0.0176 | -3.2252
-10.5 | -0.44 | 0.13329 | -0.0186 | -3.3011
-10 | -0.4416 | 0.12865 | -0.0198 | -3.4326
-9.5 | -0.4181 | 0.11987 | -0.0194 | -3.4879
-9 | -0.409 | 0.11364 | -0.0187 | -3.5991
-8.5 | -0.4109 | 0.10879 | -0.0176 | -3.777
-8 | -0.4033 | 0.10272 | -0.016 | -3.9262
-6.5 | -0.3709 | 0.08314 | -0.0098 | -4.4611
-6 | -0.482 | 0.07295 | -0.0332 | -6.6073
-5.5 | -0.4884 | 0.06441 | -0.0349 | -7.5827
-5 | -0.4938 | 0.05663 | -0.0357 | -8.7198
-4.5 | -0.4867 | 0.04882 | -0.0368 | -9.9693
-4 | -0.4605 | 0.04209 | -0.0356 | -10.9408
-3.5 | -0.4224 | 0.03635 | -0.0344 | -11.6204
-3 | -0.3736 | 0.03132 | -0.0323 | -11.9285
-2.5 | -0.3198 | 0.0278 | -0.0297 | -11.5036
-2 | -0.2637 | 0.02504 | -0.0268 | -10.5312
-1 | -0.1454 | 0.02039 | -0.0195 | -7.1309
-0.5 | -0.1029 | 0.02085 | -0.0184 | -4.9353
0 | -0.0583 | 0.02162 | -0.0175 | -2.6966
0.5 | -0.0138 | 0.0226 | -0.0168 | -0.61062
1 | 0.0301 | 0.02379 | -0.0163 | 1.2652
1.5 | 0.0731 | 0.02518 | -0.0159 | 2.9031
2 | 0.1526 | 0.0276 | -0.0229 | 5.529
2.5 | 0.2409 | 0.03029 | -0.0311 | 7.9531
3 | 0.3242 | 0.03291 | -0.0378 | 9.8511
3.5 | 0.402 | 0.03537 | -0.0429 | 11.3656
4 | 0.4829 | 0.03767 | -0.0474 | 12.8192
4.5 | 0.5762 | 0.03932 | -0.0513 | 14.6541
5 | 0.7903 | 0.02436 | -0.0336 | 32.4425
5.5 | 0.7967 | 0.03008 | -0.024 | 26.486
6 | 0.8851 | 0.03674 | -0.024 | 24.0909
6.5 | 0.9287 | 0.04362 | -0.0205 | 21.2907
7 | 0.9433 | 0.05096 | -0.0156 | 18.5106
7.5 | 0.9327 | 0.05863 | -0.0108 | 15.9082
8 | 0.8959 | 0.06644 | -0.0072 | 13.4843
8.5 | 0.8514 | 0.07661 | -0.0097 | 11.1134
9 | 0.8185 | 0.08909 | -0.0169 | 9.1873
9.5 | 0.8096 | 0.10141 | -0.0229 | 7.9834
10 | 0.787 | 0.116 | -0.0337 | 6.7845
10.5 | 0.7836 | 0.12832 | -0.0406 | 6.1066
11.5 | 0.7664 | 0.15627 | -0.0638 | 4.9043
12 | 0.7876 | 0.16572 | -0.0656 | 4.7526
12.5 | 0.8072 | 0.17539 | -0.0678 | 4.6023
13 | 0.8237 | 0.18441 | -0.0705 | 4.4667
13.5 | 0.8436 | 0.19427 | -0.0732 | 4.3424
14 | 0.8506 | 0.20031 | -0.0771 | 4.2464
14.5 | 0.8635 | 0.20728 | -0.081 | 4.1659
15 | 0.8823 | 0.21582 | -0.0845 | 4.0881
15.5 | 0.9058 | 0.22617 | -0.0876 | 4.005
16 | 0.9297 | 0.23653 | -0.0906 | 3.9306
16.5 | 0.9386 | 0.24064 | -0.0968 | 3.9004
17 | 0.9581 | 0.24922 | -0.1012 | 3.8444
17.5 | 0.9845 | 0.26124 | -0.1041 | 3.7686
18 | 0.9992 | 0.26616 | -0.1099 | 3.7541
18.5 | 1.0194 | 0.27516 | -0.1147 | 3.7048
19 | 1.0399 | 0.28321 | -0.1196 | 3.6718
19.5 | 1.0623 | 0.29387 | -0.124 | 3.6149
20 | 1.0796 | 0.2994 | -0.1303 | 3.6059

## 9. Re 100k Mach 0.00 (1)
BIGFOIL.COM POLAR EXPORT
NACA63A309
NACA63A309 |  |  |  | Cl Max: | 0.849 | at alpha= | 9 | deg
JavaFoil+Calcfoil stall+Eppler ext transition |  |  |  | L/D Max: | 52.262 | at alpha= | 3.5 | deg
Re: | 100000 |  |  | Cd Min: | 0.01125 | at alpha= | -1 | deg
Mach: | 0 |  |  | Cl=0 at alpha= | -2.3898 | deg
|  |  |  | @ Cl=0.1, Cd= | 0.011301
|  |  |  | @ Cl=0.4, Cd= | 0.011619
|  |  |  | @ Cl=0.6, Cd= | 0.19447
alpha (deg) | Cl | Cd | Cm | Cl/Cd
-16 | -0.358 | 0.32357 | -0.014 | -1.107
-15.5 | -0.378 | 0.2739 | -0.014 | -1.379
-15 | -0.398 | 0.24502 | -0.014 | -1.624
-14.5 | -0.418 | 0.22908 | -0.015 | -1.824
-14 | -0.438 | 0.20743 | -0.015 | -2.11
-13.5 | -0.457 | 0.18866 | -0.015 | -2.421
-13 | -0.475 | 0.17217 | -0.015 | -2.757
-12.5 | -0.487 | 0.15754 | -0.015 | -3.09
-12 | -0.495 | 0.14372 | -0.015 | -3.444
-11.5 | -0.501 | 0.13193 | -0.015 | -3.795
-11 | -0.503 | 0.11375 | -0.016 | -4.426
-10.5 | -0.503 | 0.10479 | -0.016 | -4.798
-10 | -0.498 | 0.09638 | -0.016 | -5.171
-9.5 | -0.49 | 0.08971 | -0.016 | -5.462
-9 | -0.477 | 0.08115 | -0.016 | -5.882
-8.5 | -0.461 | 0.07253 | -0.017 | -6.349
-8 | -0.439 | 0.06715 | -0.017 | -6.543
-7.5 | -0.414 | 0.06073 | -0.018 | -6.818
-7 | -0.385 | 0.05585 | -0.019 | -6.89
-6.5 | -0.352 | 0.05192 | -0.019 | -6.78
-6 | -0.316 | 0.0485 | -0.019 | -6.514
-5.5 | -0.277 | 0.04609 | -0.02 | -6.013
-5 | -0.236 | 0.0426 | -0.02 | -5.54
-4.5 | -0.193 | 0.04019 | -0.021 | -4.803
-4 | -0.149 | 0.03821 | -0.022 | -3.889
-3.5 | -0.103 | 0.03651 | -0.022 | -2.82
-3 | -0.057 | 0.03491 | -0.023 | -1.626
-2.5 | -0.013 | 0.01288 | -0.056 | -0.979
-2 | 0.046 | 0.01132 | -0.056 | 4.046
-1.5 | 0.104 | 0.0113 | -0.057 | 9.239
-1 | 0.163 | 0.01125 | -0.057 | 14.489
-0.5 | 0.222 | 0.0113 | -0.058 | 19.633
0 | 0.28 | 0.01134 | -0.058 | 24.728
0.5 | 0.339 | 0.01145 | -0.059 | 29.598
1 | 0.397 | 0.01161 | -0.059 | 34.201
1.5 | 0.455 | 0.01179 | -0.06 | 38.624
2 | 0.513 | 0.01205 | -0.06 | 42.62
2.5 | 0.571 | 0.01229 | -0.061 | 46.43
3 | 0.628 | 0.01261 | -0.061 | 49.746
3.5 | 0.683 | 0.01308 | -0.062 | 52.262
4 | 0.737 | 0.01624 | -0.062 | 45.373
4.5 | 0.634 | 0.03745 | -0.028 | 16.916
5 | 0.671 | 0.04006 | -0.025 | 16.763
5.5 | 0.708 | 0.04251 | -0.024 | 16.648
6 | 0.741 | 0.04601 | -0.024 | 16.104
6.5 | 0.77 | 0.04976 | -0.022 | 15.481
7 | 0.796 | 0.05381 | -0.021 | 14.795
7.5 | 0.818 | 0.0582 | -0.022 | 14.05
8 | 0.834 | 0.06338 | -0.022 | 13.166
8.5 | 0.846 | 0.07029 | -0.021 | 12.039
9 | 0.849 | 0.07798 | -0.021 | 10.894
9.5 | 0.843 | 0.08695 | -0.021 | 9.691
10 | 0.829 | 0.09333 | -0.02 | 8.887
10.5 | 0.811 | 0.10072 | -0.02 | 8.051
11 | 0.787 | 0.11128 | -0.02 | 7.075
11.5 | 0.76 | 0.12224 | -0.021 | 6.215
12 | 0.729 | 0.13346 | -0.021 | 5.464
12.5 | 0.696 | 0.14603 | -0.021 | 4.77
13 | 0.662 | 0.16626 | -0.021 | 3.984
13.5 | 0.628 | 0.17412 | -0.021 | 3.605
14 | 0.593 | 0.19447 | -0.021 | 3.05

## 10. Re 100k Mach 0.00 (2)
BIGFOIL.COM POLAR EXPORT
NACA63A309
NACA63A309 |  |  |  | Cl Max: | 0.985 | at alpha= | 8 | deg
XFOIL ncrit=9 |  |  |  | L/D Max: | 53.7879 | at alpha= | 5 | deg
Re: | 100000 |  |  | Cd Min: | 0.24345 | at alpha= | -20 | deg
Mach: | 0 |  |  | Cl=0 at alpha= | -0.51114 | deg
|  |  |  | @ Cl=0.1, Cd= | 0.016956
|  |  |  | @ Cl=0.4, Cd= | 0.01893
|  |  |  | @ Cl=0.6, Cd= | 0.01872
alpha (deg) | Cl | Cd | Cm | Cl/Cd
-20 | -0.6905 | 0.24345 | 0.0332 | -2.8363
-19.5 | -0.6742 | 0.23726 | 0.0294 | -2.8416
-19 | -0.6583 | 0.23121 | 0.0254 | -2.8472
-18.5 | -0.6451 | 0.22729 | 0.0203 | -2.8382
-18 | -0.6378 | 0.22558 | 0.0147 | -2.8274
-17.5 | -0.6346 | 0.22406 | 0.0093 | -2.8323
-17 | -0.5981 | 0.205 | 0.0113 | -2.9176
-16.5 | -0.5826 | 0.19851 | 0.0085 | -2.9349
-16 | -0.569 | 0.19224 | 0.005 | -2.9598
-15.5 | -0.5621 | 0.18828 | -0.0001 | -2.9854
-15 | -0.5655 | 0.18622 | -0.0061 | -3.0367
-14.5 | -0.535 | 0.17216 | -0.005 | -3.1076
-14 | -0.5194 | 0.16488 | -0.0065 | -3.1502
-13.5 | -0.5093 | 0.15839 | -0.0093 | -3.2155
-13 | -0.5136 | 0.15421 | -0.0152 | -3.3305
-12.5 | -0.5207 | 0.14965 | -0.0216 | -3.4795
-12 | -0.4831 | 0.13753 | -0.0167 | -3.5127
-11.5 | -0.4887 | 0.13216 | -0.0223 | -3.6978
-11 | -0.4855 | 0.12402 | -0.0251 | -3.9147
-10.5 | -0.4658 | 0.11665 | -0.0239 | -3.9931
-10 | -0.4815 | 0.11107 | -0.0312 | -4.3351
-9.5 | -0.462 | 0.10255 | -0.0288 | -4.5051
-9 | -0.4713 | 0.0962 | -0.0333 | -4.8992
-8.5 | -0.4678 | 0.08879 | -0.0331 | -5.2686
-8 | -0.4885 | 0.08272 | -0.0358 | -5.9055
-7.5 | -0.5042 | 0.07487 | -0.0387 | -6.7343
-6.5 | -0.527 | 0.0623 | -0.0376 | -8.4591
-6 | -0.5172 | 0.05746 | -0.0331 | -9.001
-5.5 | -0.5134 | 0.052 | -0.0311 | -9.8731
-4.5 | -0.4296 | 0.03086 | -0.0305 | -13.9209
-4 | -0.3889 | 0.02668 | -0.0279 | -14.5765
-3.5 | -0.3443 | 0.02343 | -0.0254 | -14.6948
-3 | -0.3009 | 0.02074 | -0.023 | -14.5082
-2.5 | -0.2614 | 0.01908 | -0.0202 | -13.7002
-2 | -0.2251 | 0.01769 | -0.0172 | -12.7247
-1.5 | -0.1486 | 0.01446 | -0.0191 | -10.2766
-1 | -0.0834 | 0.01512 | -0.0235 | -5.5159
-0.5 | 0.0019 | 0.016 | -0.0313 | 0.11875
0 | 0.0858 | 0.01683 | -0.0384 | 5.098
0.5 | 0.1614 | 0.0175 | -0.0436 | 9.2229
1 | 0.2347 | 0.0181 | -0.0481 | 12.9669
1.5 | 0.3121 | 0.0186 | -0.0531 | 16.7796
2 | 0.3943 | 0.0189 | -0.0586 | 20.8624
2.5 | 0.4585 | 0.01924 | -0.0605 | 23.8306
3 | 0.5411 | 0.01912 | -0.0652 | 28.3002
3.5 | 0.6132 | 0.01863 | -0.0667 | 32.9147
4 | 0.6925 | 0.01645 | -0.0662 | 42.0973
4.5 | 0.7509 | 0.01454 | -0.0613 | 51.6437
5 | 0.781 | 0.01452 | -0.0528 | 53.7879
5.5 | 0.7707 | 0.02 | -0.0413 | 38.535
6 | 0.8025 | 0.02312 | -0.0369 | 34.7102
6.5 | 0.8526 | 0.02686 | -0.0356 | 31.7424
7 | 0.9103 | 0.03198 | -0.0347 | 28.4647
7.5 | 0.9535 | 0.03719 | -0.0318 | 25.6386
8 | 0.985 | 0.0451 | -0.0276 | 21.8404
10 | 0.8277 | 0.09839 | -0.0245 | 8.4124
10.5 | 0.8208 | 0.10811 | -0.0272 | 7.5923
11 | 0.8319 | 0.11682 | -0.0265 | 7.1212
11.5 | 0.8378 | 0.12573 | -0.0271 | 6.6635
12 | 0.793 | 0.13722 | -0.0399 | 5.779
12.5 | 0.79 | 0.14646 | -0.0438 | 5.394
13 | 0.8109 | 0.15489 | -0.0426 | 5.2353

## 11. Re 100k Mach 0.10 (1)
BIGFOIL.COM POLAR EXPORT
NACA63A309
NACA63A309 |  |  |  | Cl Max: | 0.843 | at alpha= | 8.5 | deg
JavaFoil+Calcfoil stall+Eppler ext transition |  |  |  | L/D Max: | 52.428 | at alpha= | 3.5 | deg
Re: | 100000 |  |  | Cd Min: | 0.01127 | at alpha= | -1 | deg
Mach: | 0.1 |  |  | Cl=0 at alpha= | -2.3898 | deg
|  |  |  | @ Cl=0.1, Cd= | 0.011312
|  |  |  | @ Cl=0.4, Cd= | 0.011643
|  |  |  | @ Cl=0.6, Cd= | 0.18794
alpha (deg) | Cl | Cd | Cm | Cl/Cd
-15.5 | -0.336 | 0.29318 | -0.014 | -1.146
-15 | -0.358 | 0.28294 | -0.015 | -1.267
-14.5 | -0.381 | 0.24971 | -0.015 | -1.526
-14 | -0.404 | 0.22415 | -0.015 | -1.801
-13.5 | -0.426 | 0.20107 | -0.015 | -2.119
-13 | -0.447 | 0.18272 | -0.015 | -2.448
-12.5 | -0.463 | 0.16484 | -0.015 | -2.807
-12 | -0.474 | 0.1507 | -0.015 | -3.146
-11.5 | -0.483 | 0.1346 | -0.016 | -3.588
-11 | -0.489 | 0.12227 | -0.016 | -3.997
-10.5 | -0.491 | 0.10884 | -0.016 | -4.511
-10 | -0.489 | 0.09831 | -0.016 | -4.975
-9.5 | -0.483 | 0.09161 | -0.016 | -5.272
-9 | -0.472 | 0.08264 | -0.016 | -5.716
-8.5 | -0.457 | 0.07416 | -0.017 | -6.167
-8 | -0.438 | 0.06711 | -0.018 | -6.519
-7.5 | -0.413 | 0.06193 | -0.018 | -6.673
-7 | -0.385 | 0.05623 | -0.019 | -6.843
-6.5 | -0.352 | 0.05273 | -0.019 | -6.684
-6 | -0.317 | 0.04886 | -0.02 | -6.482
-5.5 | -0.278 | 0.04575 | -0.02 | -6.077
-5 | -0.237 | 0.04283 | -0.021 | -5.532
-4.5 | -0.194 | 0.04033 | -0.021 | -4.807
-4 | -0.149 | 0.03816 | -0.021 | -3.912
-3.5 | -0.103 | 0.03658 | -0.022 | -2.828
-3 | -0.057 | 0.03496 | -0.023 | -1.631
-2.5 | -0.013 | 0.01289 | -0.056 | -0.983
-2 | 0.046 | 0.01134 | -0.057 | 4.06
-1.5 | 0.105 | 0.01131 | -0.057 | 9.274
-1 | 0.164 | 0.01127 | -0.058 | 14.54
-0.5 | 0.223 | 0.01131 | -0.058 | 19.701
0 | 0.282 | 0.01138 | -0.059 | 24.757
0.5 | 0.341 | 0.01148 | -0.059 | 29.688
1 | 0.399 | 0.01164 | -0.06 | 34.293
1.5 | 0.458 | 0.01182 | -0.06 | 38.733
2 | 0.516 | 0.01208 | -0.061 | 42.718
2.5 | 0.574 | 0.01237 | -0.061 | 46.379
3 | 0.631 | 0.0127 | -0.062 | 49.672
3.5 | 0.687 | 0.0131 | -0.062 | 52.428
4 | 0.741 | 0.01628 | -0.063 | 45.476
4.5 | 0.636 | 0.03755 | -0.028 | 16.941
5 | 0.674 | 0.04023 | -0.025 | 16.762
5.5 | 0.71 | 0.04261 | -0.025 | 16.671
6 | 0.743 | 0.04581 | -0.023 | 16.221
6.5 | 0.772 | 0.04996 | -0.022 | 15.454
7 | 0.797 | 0.05447 | -0.022 | 14.631
7.5 | 0.817 | 0.05849 | -0.022 | 13.974
8 | 0.833 | 0.06345 | -0.022 | 13.124
8.5 | 0.843 | 0.07207 | -0.021 | 11.693
9 | 0.843 | 0.0784 | -0.021 | 10.756
9.5 | 0.833 | 0.08646 | -0.021 | 9.636
10 | 0.816 | 0.09642 | -0.02 | 8.466
10.5 | 0.793 | 0.10683 | -0.021 | 7.427
11 | 0.765 | 0.11721 | -0.021 | 6.53
11.5 | 0.733 | 0.1315 | -0.02 | 5.575
12 | 0.698 | 0.14334 | -0.021 | 4.869
12.5 | 0.661 | 0.15314 | -0.021 | 4.314
13 | 0.622 | 0.1818 | -0.021 | 3.423
13.5 | 0.584 | 0.18794 | -0.021 | 3.105

## 12. Re 100k Mach 0.10 (2)
BIGFOIL.COM POLAR EXPORT
NACA63A309
NACA63A309 |  |  |  | Cl Max: | 0.9859 | at alpha= | 8 | deg
XFOIL ncrit=9 |  |  |  | L/D Max: | 52.8523 | at alpha= | 5 | deg
Re: | 100000 |  |  | Cd Min: | 0.24414 | at alpha= | -20 | deg
Mach: | 0.1 |  |  | Cl=0 at alpha= | -0.52665 | deg
|  |  |  | @ Cl=0.1, Cd= | 0.017001
|  |  |  | @ Cl=0.4, Cd= | 0.019067
|  |  |  | @ Cl=0.6, Cd= | 0.018719
alpha (deg) | Cl | Cd | Cm | Cl/Cd
-20 | -0.6926 | 0.24414 | 0.0335 | -2.8369
-19.5 | -0.6761 | 0.23792 | 0.0297 | -2.8417
-19 | -0.66 | 0.23192 | 0.0256 | -2.8458
-18.5 | -0.6473 | 0.22841 | 0.0202 | -2.8339
-18 | -0.6402 | 0.22677 | 0.0147 | -2.8231
-17.5 | -0.6221 | 0.21595 | 0.012 | -2.8808
-17 | -0.5989 | 0.20546 | 0.0115 | -2.9149
-16.5 | -0.5834 | 0.19899 | 0.0086 | -2.9318
-16 | -0.5698 | 0.1928 | 0.0049 | -2.9554
-15.5 | -0.564 | 0.18931 | -0.0004 | -2.9792
-15 | -0.5669 | 0.18709 | -0.0063 | -3.0301
-14.5 | -0.5339 | 0.17238 | -0.0047 | -3.0972
-14 | -0.5191 | 0.16528 | -0.0065 | -3.1407
-13.5 | -0.5093 | 0.15885 | -0.0095 | -3.2062
-13 | -0.5152 | 0.15508 | -0.0157 | -3.3222
-12.5 | -0.507 | 0.1463 | -0.0182 | -3.4655
-12 | -0.482 | 0.13794 | -0.0168 | -3.4943
-11.5 | -0.4905 | 0.13296 | -0.023 | -3.6891
-11 | -0.4772 | 0.12399 | -0.0234 | -3.8487
-10.5 | -0.4648 | 0.1171 | -0.024 | -3.9693
-10 | -0.4838 | 0.11184 | -0.0321 | -4.3258
-9.5 | -0.4588 | 0.10303 | -0.0285 | -4.4531
-9 | -0.475 | 0.09687 | -0.0345 | -4.9035
-8.5 | -0.4627 | 0.08938 | -0.0325 | -5.1768
-8 | -0.4928 | 0.08319 | -0.0374 | -5.9238
-7.5 | -0.4929 | 0.07617 | -0.0362 | -6.4711
-7 | -0.5322 | 0.06931 | -0.0413 | -7.6785
-5.5 | -0.5143 | 0.0526 | -0.0308 | -9.7776
-4.5 | -0.4324 | 0.03135 | -0.0307 | -13.7927
-4 | -0.3919 | 0.02697 | -0.0281 | -14.531
-3.5 | -0.3473 | 0.02367 | -0.0256 | -14.6726
-3 | -0.3034 | 0.02092 | -0.0232 | -14.5029
-2.5 | -0.2633 | 0.01925 | -0.0204 | -13.6779
-2 | -0.2269 | 0.01783 | -0.0174 | -12.7257
-1.5 | -0.1504 | 0.01451 | -0.0191 | -10.3653
-1 | -0.0817 | 0.01519 | -0.0241 | -5.3785
-0.5 | 0.0046 | 0.01608 | -0.032 | 0.28607
0 | 0.0896 | 0.01691 | -0.0393 | 5.2986
0.5 | 0.162 | 0.01754 | -0.0438 | 9.236
1 | 0.2377 | 0.01814 | -0.0487 | 13.1036
1.5 | 0.3168 | 0.01863 | -0.0539 | 17.0048
2 | 0.3885 | 0.01903 | -0.0575 | 20.4151
2.5 | 0.4624 | 0.01927 | -0.0611 | 23.9958
3 | 0.5473 | 0.01909 | -0.0659 | 28.6695
3.5 | 0.6183 | 0.01859 | -0.0671 | 33.2598
4 | 0.6988 | 0.01625 | -0.0664 | 43.0031
4.5 | 0.7526 | 0.01459 | -0.0609 | 51.5833
5 | 0.7801 | 0.01476 | -0.0517 | 52.8523
5.5 | 0.7719 | 0.02025 | -0.0408 | 38.1185
6 | 0.8052 | 0.02341 | -0.0365 | 34.3956
6.5 | 0.8574 | 0.02735 | -0.0355 | 31.3492
7 | 0.9142 | 0.03242 | -0.0343 | 28.1986
7.5 | 0.9563 | 0.03782 | -0.0312 | 25.2856
8 | 0.9859 | 0.04575 | -0.0268 | 21.5497
10 | 0.8432 | 0.09804 | -0.0216 | 8.6006
10.5 | 0.8422 | 0.10748 | -0.023 | 7.8359
11 | 0.8395 | 0.11726 | -0.0251 | 7.1593
11.5 | 0.8063 | 0.12787 | -0.0346 | 6.3056
12 | 0.7896 | 0.13829 | -0.041 | 5.7097
12.5 | 0.7902 | 0.14729 | -0.0442 | 5.3649
13 | 0.8156 | 0.15573 | -0.042 | 5.2373

## 13. Re 100k Mach 0.25 (1)
BIGFOIL.COM POLAR EXPORT
NACA63A309
NACA63A309 |  |  |  | Cl Max: | 0.813 | at alpha= | 8 | deg
JavaFoil+Calcfoil stall+Eppler ext transition |  |  |  | L/D Max: | 52.545 | at alpha= | 3.5 | deg
Re: | 100000 |  |  | Cd Min: | 0.01139 | at alpha= | -1 | deg
Mach: | 0.25 |  |  | Cl=0 at alpha= | -2.3917 | deg
|  |  |  | @ Cl=0.1, Cd= | 0.011414
|  |  |  | @ Cl=0.4, Cd= | 0.30998
|  |  |  | @ Cl=0.6, Cd= | 0.30998
alpha (deg) | Cl | Cd | Cm | Cl/Cd
-14 | -0.066 | 0.23994 | -0.017 | -0.274
-13.5 | -0.063 | 0.21563 | -0.017 | -0.291
-13 | -0.177 | 0.40228 | -0.016 | -0.44
-12.5 | -0.235 | 0.32978 | -0.017 | -0.712
-12 | -0.281 | 0.23505 | -0.017 | -1.195
-11.5 | -0.321 | 0.2114 | -0.016 | -1.52
-11 | -0.356 | 0.16798 | -0.017 | -2.12
-10.5 | -0.385 | 0.13585 | -0.017 | -2.833
-10 | -0.407 | 0.11892 | -0.017 | -3.421
-9.5 | -0.422 | 0.10316 | -0.017 | -4.086
-9 | -0.429 | 0.0951 | -0.016 | -4.507
-8.5 | -0.428 | 0.08172 | -0.017 | -5.236
-8 | -0.419 | 0.07229 | -0.017 | -5.803
-7.5 | -0.404 | 0.0658 | -0.018 | -6.137
-7 | -0.382 | 0.06042 | -0.019 | -6.315
-6.5 | -0.353 | 0.05498 | -0.019 | -6.427
-6 | -0.32 | 0.04994 | -0.02 | -6.409
-5.5 | -0.283 | 0.04699 | -0.02 | -6.014
-5 | -0.242 | 0.04371 | -0.021 | -5.531
-4.5 | -0.198 | 0.04096 | -0.022 | -4.843
-4 | -0.153 | 0.03858 | -0.022 | -3.967
-3.5 | -0.106 | 0.03678 | -0.023 | -2.886
-3 | -0.059 | 0.03508 | -0.024 | -1.669
-2.5 | -0.013 | 0.01298 | -0.058 | -1.003
-2 | 0.047 | 0.01144 | -0.058 | 4.134
-1.5 | 0.108 | 0.01141 | -0.059 | 9.446
-1 | 0.168 | 0.01139 | -0.059 | 14.788
-0.5 | 0.229 | 0.01144 | -0.06 | 20.024
0 | 0.29 | 0.01148 | -0.06 | 25.229
0.5 | 0.35 | 0.01161 | -0.061 | 30.17
1 | 0.41 | 0.01178 | -0.061 | 34.816
1.5 | 0.47 | 0.012 | -0.062 | 39.203
2 | 0.53 | 0.01223 | -0.062 | 43.346
2.5 | 0.589 | 0.01255 | -0.063 | 46.959
3 | 0.648 | 0.01291 | -0.063 | 50.173
3.5 | 0.705 | 0.01342 | -0.064 | 52.545
4 | 0.76 | 0.01696 | -0.064 | 44.775
4.5 | 0.651 | 0.03796 | -0.027 | 17.155
5 | 0.689 | 0.04059 | -0.025 | 16.981
5.5 | 0.724 | 0.04356 | -0.025 | 16.621
6 | 0.754 | 0.04658 | -0.024 | 16.189
6.5 | 0.779 | 0.05187 | -0.022 | 15.013
7 | 0.797 | 0.05708 | -0.022 | 13.97
7.5 | 0.809 | 0.06147 | -0.022 | 13.161
8 | 0.813 | 0.07161 | -0.021 | 11.347
8.5 | 0.808 | 0.0799 | -0.021 | 10.109
9 | 0.788 | 0.0892 | -0.021 | 8.829
9.5 | 0.749 | 0.10142 | -0.021 | 7.39
10 | 0.699 | 0.11634 | -0.021 | 6.013
10.5 | 0.639 | 0.13307 | -0.021 | 4.801
11 | 0.569 | 0.15479 | -0.021 | 3.677
11.5 | 0.492 | 0.19168 | -0.021 | 2.567
12 | 0.409 | 0.23766 | -0.021 | 1.72
12.5 | 0.319 | 0.25923 | -0.023 | 1.23
13 | 0.214 | 0.30998 | -0.023 | 0.69

## 14. Re 100k Mach 0.25 (2)
BIGFOIL.COM POLAR EXPORT
NACA63A309
NACA63A309 |  |  |  | Cl Max: | 0.9861 | at alpha= | 8 | deg
XFOIL ncrit=9 |  |  |  | L/D Max: | 52.5513 | at alpha= | 4.5 | deg
Re: | 100000 |  |  | Cd Min: | 0.05785 | at alpha= | 8.5 | deg
Mach: | 0.25 |  |  | Cl=0 at alpha= | -99 | deg
|  |  |  | @ Cl=0.1, Cd= | 0.017193
|  |  |  | @ Cl=0.4, Cd= | 0.019207
|  |  |  | @ Cl=0.6, Cd= | 0.019036
alpha (deg) | Cl | Cd | Cm | Cl/Cd
0 | 0.0948 | 0.01715 | -0.0412 | 5.5277
0.5 | 0.1773 | 0.01783 | -0.0472 | 9.9439
1 | 0.2524 | 0.01842 | -0.0516 | 13.7025
1.5 | 0.3242 | 0.01893 | -0.0551 | 17.1263
2 | 0.4062 | 0.01923 | -0.0601 | 21.1232
2.5 | 0.4786 | 0.01952 | -0.0629 | 24.5184
3 | 0.5582 | 0.0194 | -0.0663 | 28.7732
3.5 | 0.634 | 0.01874 | -0.0675 | 33.8314
4 | 0.7158 | 0.01607 | -0.0654 | 44.5426
4.5 | 0.7683 | 0.01462 | -0.0591 | 52.5513
5 | 0.7678 | 0.0172 | -0.0458 | 44.6395
5.5 | 0.7821 | 0.02133 | -0.0384 | 36.6667
6 | 0.8234 | 0.02508 | -0.035 | 32.8309
6.5 | 0.8837 | 0.03003 | -0.0346 | 29.4272
7 | 0.9331 | 0.0349 | -0.0317 | 26.7364
7.5 | 0.9668 | 0.041 | -0.0273 | 23.5805
8 | 0.9861 | 0.04888 | -0.0222 | 20.1739
8.5 | 0.9814 | 0.05785 | -0.0154 | 16.9646

## 15. Re 100k Mach 0.50 (1)
BIGFOIL.COM POLAR EXPORT
NACA63A309
NACA63A309 |  |  |  | Cl Max: | 1.181 | at alpha= | 20 | deg
JavaFoil+Calcfoil stall+Eppler ext transition |  |  |  | L/D Max: | 51.434 | at alpha= | 3 | deg
Re: | 100000 |  |  | Cd Min: | 0.01185 | at alpha= | -1.5 | deg
Mach: | 0.5 |  |  | Cl=0 at alpha= | -2.4077 | deg
|  |  |  | @ Cl=0.1, Cd= | 0.012289
|  |  |  | @ Cl=0.4, Cd= | 0.012266
|  |  |  | @ Cl=0.6, Cd= | 0.013208
alpha (deg) | Cl | Cd | Cm | Cl/Cd
-20 | -0.941 | 0.33396 | -0.025 | -2.818
-19.5 | -0.915 | 0.31448 | -0.025 | -2.909
-19 | -0.889 | 0.31285 | -0.025 | -2.842
-18.5 | -0.863 | 0.30367 | -0.025 | -2.842
-18 | -0.837 | 0.30598 | -0.026 | -2.736
-17.5 | -0.811 | 0.4023 | -0.026 | -2.016
-17 | -0.783 | 0.29836 | -0.025 | -2.624
-16.5 | -0.757 | 0.28255 | -0.025 | -2.678
-16 | -0.73 | 0.27452 | -0.025 | -2.661
-15.5 | -0.704 | 0.26946 | -0.025 | -2.614
-15 | -0.678 | 0.2652 | -0.026 | -2.556
-14.5 | -0.652 | 0.26135 | -0.026 | -2.493
-14 | -0.624 | 0.23486 | -0.024 | -2.655
-13.5 | -0.597 | 0.22871 | -0.024 | -2.611
-13 | -0.571 | 0.22503 | -0.025 | -2.536
-12.5 | -0.544 | 0.22727 | -0.025 | -2.394
-12 | -0.518 | 0.20716 | -0.025 | -2.499
-11.5 | -0.49 | 0.19242 | -0.024 | -2.546
-11 | -0.463 | 0.18493 | -0.024 | -2.505
-10.5 | -0.437 | 0.181 | -0.024 | -2.412
-10 | -0.41 | 0.16511 | -0.024 | -2.482
-9.5 | -0.383 | 0.16209 | -0.024 | -2.364
-9 | -0.356 | 0.15238 | -0.022 | -2.334
-8.5 | -0.329 | 0.15085 | -0.022 | -2.181
-8 | -0.302 | 0.15227 | -0.022 | -1.984
-7.5 | -0.275 | 0.13784 | -0.023 | -1.997
-7 | -0.248 | 0.13476 | -0.023 | -1.843
-6.5 | -0.221 | 0.13072 | -0.023 | -1.694
-6 | -0.194 | 0.12341 | -0.02 | -1.575
-5.5 | -0.266 | 0.06042 | -0.02 | -4.404
-5 | -0.252 | 0.04997 | -0.023 | -5.036
-4.5 | -0.214 | 0.0445 | -0.023 | -4.815
-4 | -0.168 | 0.04076 | -0.024 | -4.127
-3.5 | -0.118 | 0.0382 | -0.025 | -3.076
-3 | -0.065 | 0.03604 | -0.026 | -1.805
-2.5 | -0.012 | 0.03444 | -0.028 | -0.338
-2 | 0.053 | 0.01332 | -0.065 | 3.961
-1.5 | 0.12 | 0.01185 | -0.066 | 10.165
-1 | 0.188 | 0.01185 | -0.066 | 15.878
-0.5 | 0.256 | 0.01194 | -0.067 | 21.441
0 | 0.324 | 0.01206 | -0.068 | 26.856
0.5 | 0.391 | 0.01223 | -0.068 | 32.009
1 | 0.458 | 0.0125 | -0.069 | 36.661
1.5 | 0.526 | 0.01279 | -0.069 | 41.101
2 | 0.592 | 0.01317 | -0.07 | 44.961
2.5 | 0.655 | 0.01347 | -0.07 | 48.608
3 | 0.716 | 0.01393 | -0.07 | 51.434
3.5 | 0.78 | 0.01787 | -0.071 | 43.654
4 | 0.673 | 0.03742 | -0.029 | 17.989
4.5 | 0.71 | 0.0407 | -0.028 | 17.454
5 | 0.735 | 0.04463 | -0.025 | 16.47
5.5 | 0.735 | 0.0515 | -0.023 | 14.278
6 | 0.658 | 0.0663 | -0.024 | 9.926
6.5 | 0.476 | 0.10498 | -0.025 | 4.533
7 | 0.502 | 0.12671 | -0.024 | 3.963
7.5 | 0.529 | 0.13714 | -0.029 | 3.859
8 | 0.555 | 0.14035 | -0.029 | 3.958
8.5 | 0.582 | 0.15429 | -0.028 | 3.77
9 | 0.608 | 0.15553 | -0.029 | 3.908
9.5 | 0.635 | 0.16596 | -0.033 | 3.826
10 | 0.661 | 0.1816 | -0.033 | 3.64
10.5 | 0.687 | 0.18578 | -0.034 | 3.698
11 | 0.713 | 0.19301 | -0.034 | 3.695
11.5 | 0.74 | 0.21421 | -0.037 | 3.456
12 | 0.766 | 0.21752 | -0.037 | 3.522
12.5 | 0.792 | 0.21531 | -0.038 | 3.678
13 | 0.818 | 0.22235 | -0.039 | 3.679
13.5 | 0.845 | 0.23713 | -0.041 | 3.565
14 | 0.871 | 0.24164 | -0.041 | 3.604
14.5 | 0.896 | 0.24316 | -0.042 | 3.686
15 | 0.922 | 0.25293 | -0.042 | 3.645
15.5 | 0.95 | 0.29463 | -0.045 | 3.223
16 | 0.975 | 0.29964 | -0.045 | 3.254
16.5 | 1 | 0.30721 | -0.045 | 3.256
17 | 1.025 | 0.30352 | -0.046 | 3.378
17.5 | 1.053 | 0.31095 | -0.048 | 3.388
18 | 1.078 | 0.33195 | -0.048 | 3.249
18.5 | 1.103 | 0.33206 | -0.049 | 3.322
19 | 1.128 | 0.33664 | -0.049 | 3.351
19.5 | 1.153 | 0.34005 | -0.05 | 3.391
20 | 1.181 | 0.36029 | -0.052 | 3.279

## 16. Re 100k Mach 0.50 (2)
BIGFOIL.COM POLAR EXPORT
NACA63A309
NACA63A309 |  |  |  | Cl Max: | 1.0812 | at alpha= | 20 | deg
XFOIL ncrit=9 |  |  |  | L/D Max: | 49.0869 | at alpha= | 4 | deg
Re: | 100000 |  |  | Cd Min: | 0.30332 | at alpha= | 20 | deg
Mach: | 0.5 |  |  | Cl=0 at alpha= | -0.80137 | deg
|  |  |  | @ Cl=0.1, Cd= | 0.018209
|  |  |  | @ Cl=0.4, Cd= | 0.020235
|  |  |  | @ Cl=0.6, Cd= | 0.020761
alpha (deg) | Cl | Cd | Cm | Cl/Cd
-20 | -0.7681 | 0.27457 | 0.0407 | -2.7975
-19.5 | -0.7534 | 0.27298 | 0.0341 | -2.7599
-19 | -0.7253 | 0.25592 | 0.0317 | -2.8341
-18.5 | -0.702 | 0.24562 | 0.0286 | -2.8581
-18 | -0.6806 | 0.23765 | 0.0246 | -2.8639
-17.5 | -0.66 | 0.23023 | 0.0201 | -2.8667
-17 | -0.6446 | 0.22639 | 0.0137 | -2.8473
-16.5 | -0.6373 | 0.22558 | 0.0072 | -2.8252
-16 | -0.602 | 0.20746 | 0.0071 | -2.9018
-15.5 | -0.5812 | 0.1994 | 0.004 | -2.9147
-15 | -0.5628 | 0.19208 | 0.0002 | -2.93
-14.5 | -0.5535 | 0.18825 | -0.0057 | -2.9402
-14 | -0.5387 | 0.18005 | -0.0094 | -2.9919
-13.5 | -0.5119 | 0.1695 | -0.01 | -3.0201
-13 | -0.501 | 0.16368 | -0.0142 | -3.0609
-12.5 | -0.4923 | 0.15678 | -0.018 | -3.1401
-12 | -0.4686 | 0.14777 | -0.0185 | -3.1711
-11.5 | -0.4744 | 0.14406 | -0.0242 | -3.2931
-11 | -0.449 | 0.13361 | -0.0241 | -3.3605
-10.5 | -0.4427 | 0.12737 | -0.0268 | -3.4757
-10 | -0.4335 | 0.11975 | -0.0288 | -3.62
-9.5 | -0.4332 | 0.11408 | -0.0318 | -3.7973
-9 | -0.4163 | 0.1061 | -0.0312 | -3.9237
-8.5 | -0.4117 | 0.09941 | -0.032 | -4.1414
-8 | -0.4113 | 0.09303 | -0.033 | -4.4212
-7.5 | -0.4177 | 0.08713 | -0.0337 | -4.794
-7 | -0.4245 | 0.08146 | -0.0323 | -5.2111
-6.5 | -0.4415 | 0.07658 | -0.0286 | -5.7652
-6 | -0.466 | 0.07224 | -0.0237 | -6.4507
-4.5 | -0.4959 | 0.04427 | -0.0346 | -11.2017
-4 | -0.4685 | 0.03745 | -0.0334 | -12.51
-3.5 | -0.4299 | 0.03221 | -0.0311 | -13.3468
-3 | -0.3826 | 0.02744 | -0.0285 | -13.9431
-2.5 | -0.3211 | 0.0238 | -0.028 | -13.4916
-2 | -0.233 | 0.02128 | -0.0315 | -10.9492
-1.5 | -0.1566 | 0.01917 | -0.0337 | -8.169
-1 | -0.0319 | 0.0174 | -0.0401 | -1.8333
-0.5 | 0.0484 | 0.01784 | -0.046 | 2.713
0 | 0.1322 | 0.01844 | -0.0515 | 7.1692
0.5 | 0.216 | 0.01905 | -0.0563 | 11.3386
1 | 0.2899 | 0.01964 | -0.059 | 14.7607
1.5 | 0.3802 | 0.02006 | -0.0641 | 18.9531
2 | 0.4459 | 0.02064 | -0.0646 | 21.6037
2.5 | 0.5235 | 0.02099 | -0.0664 | 24.9404
3 | 0.6102 | 0.02073 | -0.0682 | 29.4356
3.5 | 0.7024 | 0.01925 | -0.0678 | 36.4883
4 | 0.7849 | 0.01599 | -0.0603 | 49.0869
4.5 | 0.7891 | 0.01745 | -0.0447 | 45.2206
5 | 0.7902 | 0.02192 | -0.0345 | 36.0493
5.5 | 0.8329 | 0.02568 | -0.0291 | 32.4338
6 | 0.9015 | 0.03112 | -0.0272 | 28.9685
6.5 | 0.9422 | 0.037 | -0.0226 | 25.4649
7 | 0.9576 | 0.04375 | -0.0165 | 21.888
7.5 | 0.9485 | 0.05045 | -0.0096 | 18.8008
8 | 0.9283 | 0.05765 | -0.0041 | 16.1023
8.5 | 0.8852 | 0.06542 | -0.0025 | 13.531
9 | 0.8392 | 0.07759 | -0.0091 | 10.8158
9.5 | 0.8105 | 0.09199 | -0.0188 | 8.8107
10 | 0.7986 | 0.10559 | -0.0266 | 7.5632
10.5 | 0.8004 | 0.11672 | -0.031 | 6.8574
11 | 0.784 | 0.13819 | -0.0475 | 5.6733
11.5 | 0.7887 | 0.14717 | -0.0511 | 5.3591
12 | 0.7965 | 0.15673 | -0.055 | 5.082
12.5 | 0.8227 | 0.16673 | -0.0556 | 4.9343
13 | 0.8162 | 0.17408 | -0.0631 | 4.6886
13.5 | 0.8415 | 0.18485 | -0.0647 | 4.5523
14 | 0.87 | 0.19623 | -0.0654 | 4.4336
14.5 | 0.86 | 0.20008 | -0.0756 | 4.2983
15 | 0.9001 | 0.2145 | -0.0743 | 4.1963
15.5 | 0.8949 | 0.21766 | -0.0845 | 4.1115
16 | 0.9154 | 0.22631 | -0.0884 | 4.0449
16.5 | 0.9444 | 0.23988 | -0.0899 | 3.937
17 | 0.9513 | 0.24351 | -0.099 | 3.9066
17.5 | 0.9731 | 0.25239 | -0.1029 | 3.8555
18 | 0.9994 | 0.26565 | -0.1052 | 3.7621
18.5 | 1.0112 | 0.26932 | -0.1141 | 3.7546
19 | 1.0321 | 0.27788 | -0.1191 | 3.7142
19.5 | 1.056 | 0.28846 | -0.1223 | 3.6608
20 | 1.0812 | 0.30332 | -0.1255 | 3.5646

## 17. Re 250k Mach 0.00 (1)
BIGFOIL.COM POLAR EXPORT
NACA63A309
NACA63A309 |  |  |  | Cl Max: | 0.85 | at alpha= | 9 | deg
JavaFoil+Calcfoil stall+Eppler ext transition |  |  |  | L/D Max: | 74.226 | at alpha= | 3.5 | deg
Re: | 250000 |  |  | Cd Min: | 0.00793 | at alpha= | -1.5 | deg
Mach: | 0 |  |  | Cl=0 at alpha= | -2.3898 | deg
|  |  |  | @ Cl=0.1, Cd= | 0.0079321
|  |  |  | @ Cl=0.4, Cd= | 0.0081583
|  |  |  | @ Cl=0.6, Cd= | 0.15609
alpha (deg) | Cl | Cd | Cm | Cl/Cd
-16 | -0.358 | 0.1956 | -0.015 | -1.832
-15.5 | -0.378 | 0.21355 | -0.015 | -1.77
-15 | -0.398 | 0.19408 | -0.015 | -2.05
-14.5 | -0.418 | 0.17757 | -0.015 | -2.354
-14 | -0.438 | 0.16159 | -0.015 | -2.709
-13.5 | -0.457 | 0.1493 | -0.015 | -3.06
-13 | -0.475 | 0.13689 | -0.016 | -3.468
-12.5 | -0.487 | 0.124 | -0.016 | -3.927
-12 | -0.495 | 0.11802 | -0.016 | -4.195
-11.5 | -0.501 | 0.10864 | -0.015 | -4.609
-11 | -0.504 | 0.09428 | -0.016 | -5.341
-10.5 | -0.503 | 0.08784 | -0.016 | -5.725
-10 | -0.498 | 0.08127 | -0.016 | -6.134
-9.5 | -0.49 | 0.07617 | -0.016 | -6.433
-9 | -0.477 | 0.06932 | -0.017 | -6.887
-8.5 | -0.461 | 0.06368 | -0.017 | -7.233
-8 | -0.439 | 0.05819 | -0.018 | -7.553
-7.5 | -0.414 | 0.05394 | -0.019 | -7.679
-7 | -0.385 | 0.04996 | -0.019 | -7.705
-6.5 | -0.352 | 0.04674 | -0.02 | -7.533
-6 | -0.316 | 0.04393 | -0.02 | -7.194
-5.5 | -0.277 | 0.0415 | -0.02 | -6.678
-5 | -0.236 | 0.03878 | -0.021 | -6.087
-4.5 | -0.193 | 0.03677 | -0.022 | -5.252
-4 | -0.149 | 0.03493 | -0.022 | -4.255
-3.5 | -0.103 | 0.03349 | -0.023 | -3.076
-3 | -0.071 | 0.01009 | -0.055 | -7.006
-2.5 | -0.013 | 0.00999 | -0.056 | -1.262
-2 | 0.046 | 0.00796 | -0.056 | 5.754
-1.5 | 0.104 | 0.00793 | -0.057 | 13.163
-1 | 0.163 | 0.00793 | -0.057 | 20.554
-0.5 | 0.222 | 0.00793 | -0.058 | 27.964
0 | 0.28 | 0.00798 | -0.058 | 35.143
0.5 | 0.339 | 0.00806 | -0.059 | 42.08
1 | 0.397 | 0.00815 | -0.059 | 48.735
1.5 | 0.455 | 0.00831 | -0.06 | 54.817
2 | 0.513 | 0.00847 | -0.06 | 60.622
2.5 | 0.571 | 0.00869 | -0.061 | 65.679
3 | 0.628 | 0.00892 | -0.061 | 70.385
3.5 | 0.683 | 0.00921 | -0.062 | 74.226
4 | 0.737 | 0.01306 | -0.062 | 56.425
4.5 | 0.789 | 0.0136 | -0.063 | 57.975
5 | 0.837 | 0.01418 | -0.063 | 59.056
5.5 | 0.709 | 0.03931 | -0.027 | 18.031
6 | 0.742 | 0.04213 | -0.026 | 17.6
6.5 | 0.771 | 0.04517 | -0.024 | 17.062
7 | 0.796 | 0.04867 | -0.022 | 16.359
7.5 | 0.818 | 0.052 | -0.022 | 15.726
8 | 0.835 | 0.05619 | -0.022 | 14.85
8.5 | 0.846 | 0.06217 | -0.021 | 13.614
9 | 0.85 | 0.06742 | -0.021 | 12.601
9.5 | 0.843 | 0.07332 | -0.021 | 11.493
10 | 0.83 | 0.08027 | -0.021 | 10.334
10.5 | 0.811 | 0.0858 | -0.021 | 9.451
11 | 0.787 | 0.0942 | -0.021 | 8.359
11.5 | 0.76 | 0.10336 | -0.021 | 7.351
12 | 0.729 | 0.11162 | -0.022 | 6.534
12.5 | 0.697 | 0.12183 | -0.022 | 5.718
13 | 0.663 | 0.14077 | -0.023 | 4.707
13.5 | 0.628 | 0.14472 | -0.022 | 4.339
14 | 0.593 | 0.15609 | -0.023 | 3.801

## 18. Re 250k Mach 0.00 (2)
BIGFOIL.COM POLAR EXPORT
NACA63A309
NACA63A309 |  |  |  | Cl Max: | 0.9934 | at alpha= | 8 | deg
XFOIL ncrit=9 |  |  |  | L/D Max: | 80.0557 | at alpha= | 4 | deg
Re: | 250000 |  |  | Cd Min: | 0.03345 | at alpha= | 8 | deg
Mach: | 0 |  |  | Cl=0 at alpha= | -99 | deg
|  |  |  | @ Cl=0.1, Cd= | 0.00865
|  |  |  | @ Cl=0.4, Cd= | 0.0084415
|  |  |  | @ Cl=0.6, Cd= | 0.00836
alpha (deg) | Cl | Cd | Cm | Cl/Cd
0 | 0.2902 | 0.00865 | -0.0698 | 33.5491
1 | 0.4429 | 0.00836 | -0.0791 | 52.9785
1.5 | 0.4934 | 0.00833 | -0.0778 | 59.2317
2 | 0.54 | 0.00838 | -0.0756 | 64.4391
2.5 | 0.5885 | 0.00836 | -0.0735 | 70.3947
3 | 0.6348 | 0.00836 | -0.0706 | 75.933
3.5 | 0.6781 | 0.00856 | -0.0673 | 79.2173
4 | 0.7189 | 0.00898 | -0.0636 | 80.0557
4.5 | 0.7478 | 0.01013 | -0.058 | 73.8203
5 | 0.7541 | 0.01393 | -0.0499 | 54.135
5.5 | 0.7892 | 0.01577 | -0.0461 | 50.0444
6 | 0.8225 | 0.01804 | -0.042 | 45.5931
6.5 | 0.863 | 0.01996 | -0.0393 | 43.2365
7 | 0.9105 | 0.0251 | -0.0379 | 36.2749
7.5 | 0.9549 | 0.02742 | -0.0356 | 34.8249
8 | 0.9934 | 0.03345 | -0.0323 | 29.6981

## 19. Re 250k Mach 0.10 (1)
BIGFOIL.COM POLAR EXPORT
NACA63A309
NACA63A309 |  |  |  | Cl Max: | 0.843 | at alpha= | 8.5 | deg
JavaFoil+Calcfoil stall+Eppler ext transition |  |  |  | L/D Max: | 74.332 | at alpha= | 3.5 | deg
Re: | 250000 |  |  | Cd Min: | 0.00794 | at alpha= | -1.5 | deg
Mach: | 0.1 |  |  | Cl=0 at alpha= | -2.3898 | deg
|  |  |  | @ Cl=0.1, Cd= | 0.0079425
|  |  |  | @ Cl=0.4, Cd= | 0.0081727
|  |  |  | @ Cl=0.6, Cd= | 0.14706
alpha (deg) | Cl | Cd | Cm | Cl/Cd
-15.5 | -0.336 | 0.18135 | -0.015 | -1.854
-15 | -0.359 | 0.21076 | -0.016 | -1.701
-14.5 | -0.381 | 0.15803 | -0.016 | -2.412
-14 | -0.404 | 0.17272 | -0.015 | -2.338
-13.5 | -0.426 | 0.15795 | -0.016 | -2.698
-13 | -0.447 | 0.14461 | -0.016 | -3.094
-12.5 | -0.463 | 0.1308 | -0.016 | -3.538
-12 | -0.474 | 0.1206 | -0.016 | -3.932
-11.5 | -0.483 | 0.10827 | -0.016 | -4.461
-11 | -0.489 | 0.09978 | -0.016 | -4.899
-10.5 | -0.491 | 0.08961 | -0.016 | -5.479
-10 | -0.489 | 0.08168 | -0.016 | -5.988
-9.5 | -0.483 | 0.0768 | -0.016 | -6.289
-9 | -0.472 | 0.07081 | -0.017 | -6.673
-8.5 | -0.457 | 0.06433 | -0.018 | -7.11
-8 | -0.438 | 0.05929 | -0.018 | -7.381
-7.5 | -0.413 | 0.05488 | -0.019 | -7.532
-7 | -0.385 | 0.05075 | -0.019 | -7.585
-6.5 | -0.353 | 0.04733 | -0.02 | -7.45
-6 | -0.317 | 0.04384 | -0.02 | -7.225
-5.5 | -0.278 | 0.04141 | -0.02 | -6.715
-5 | -0.237 | 0.03896 | -0.021 | -6.083
-4.5 | -0.194 | 0.03675 | -0.021 | -5.277
-4 | -0.149 | 0.035 | -0.022 | -4.266
-3.5 | -0.103 | 0.03349 | -0.023 | -3.09
-3 | -0.071 | 0.01011 | -0.056 | -7.03
-2.5 | -0.013 | 0.01 | -0.056 | -1.267
-2 | 0.046 | 0.00797 | -0.057 | 5.772
-1.5 | 0.105 | 0.00794 | -0.057 | 13.212
-1 | 0.164 | 0.00795 | -0.058 | 20.623
-0.5 | 0.223 | 0.00794 | -0.058 | 28.057
0 | 0.282 | 0.00799 | -0.059 | 35.276
0.5 | 0.341 | 0.00807 | -0.059 | 42.196
1 | 0.399 | 0.00817 | -0.06 | 48.854
1.5 | 0.458 | 0.00833 | -0.06 | 54.96
2 | 0.516 | 0.00849 | -0.061 | 60.754
2.5 | 0.574 | 0.0087 | -0.061 | 65.955
3 | 0.631 | 0.00894 | -0.062 | 70.508
3.5 | 0.687 | 0.00924 | -0.062 | 74.332
4 | 0.741 | 0.0131 | -0.063 | 56.513
4.5 | 0.792 | 0.01368 | -0.063 | 57.906
5 | 0.841 | 0.01428 | -0.064 | 58.891
5.5 | 0.712 | 0.03938 | -0.028 | 18.071
6 | 0.744 | 0.04211 | -0.025 | 17.661
6.5 | 0.773 | 0.04564 | -0.024 | 16.927
7 | 0.797 | 0.04891 | -0.022 | 16.297
7.5 | 0.817 | 0.05235 | -0.022 | 15.614
8 | 0.833 | 0.0565 | -0.022 | 14.739
8.5 | 0.843 | 0.06265 | -0.021 | 13.451
9 | 0.843 | 0.06805 | -0.021 | 12.393
9.5 | 0.833 | 0.07386 | -0.021 | 11.282
10 | 0.816 | 0.08247 | -0.021 | 9.898
10.5 | 0.793 | 0.08748 | -0.021 | 9.07
11 | 0.765 | 0.09574 | -0.022 | 7.995
11.5 | 0.733 | 0.10718 | -0.021 | 6.841
12 | 0.698 | 0.11551 | -0.022 | 6.043
12.5 | 0.661 | 0.12382 | -0.022 | 5.337
13 | 0.622 | 0.14064 | -0.022 | 4.425
13.5 | 0.584 | 0.14706 | -0.023 | 3.969

## 20. Re 250k Mach 0.10 (2)
BIGFOIL.COM POLAR EXPORT
NACA63A309
NACA63A309 |  |  |  | Cl Max: | 1.0026 | at alpha= | 9 | deg
XFOIL ncrit=9 |  |  |  | L/D Max: | 79.9336 | at alpha= | 4 | deg
Re: | 250000 |  |  | Cd Min: | 0.24791 | at alpha= | -20 | deg
Mach: | 0.1 |  |  | Cl=0 at alpha= | -1.8451 | deg
|  |  |  | @ Cl=0.1, Cd= | 0.0092415
|  |  |  | @ Cl=0.4, Cd= | 0.0084413
|  |  |  | @ Cl=0.6, Cd= | 0.0083736
alpha (deg) | Cl | Cd | Cm | Cl/Cd
-20 | -0.705 | 0.24791 | 0.0353 | -2.8438
-19.5 | -0.6887 | 0.23976 | 0.0317 | -2.8725
-19 | -0.6705 | 0.23164 | 0.0302 | -2.8946
-18.5 | -0.6542 | 0.22524 | 0.0266 | -2.9045
-18 | -0.6381 | 0.21865 | 0.023 | -2.9184
-17.5 | -0.6222 | 0.2119 | 0.0193 | -2.9363
-17 | -0.6065 | 0.20536 | 0.015 | -2.9534
-16.5 | -0.5945 | 0.19976 | 0.0098 | -2.9761
-16 | -0.5855 | 0.19408 | 0.0049 | -3.0168
-15.5 | -0.5738 | 0.18734 | 0.0011 | -3.0629
-15 | -0.5529 | 0.17647 | 0.0018 | -3.1331
-14.5 | -0.5394 | 0.16971 | -0.0008 | -3.1784
-14 | -0.527 | 0.16288 | -0.0034 | -3.2355
-13.5 | -0.5161 | 0.15593 | -0.0066 | -3.3098
-13 | -0.5135 | 0.14984 | -0.013 | -3.427
-12.5 | -0.5056 | 0.14253 | -0.017 | -3.5473
-12 | -0.4972 | 0.13498 | -0.0204 | -3.6835
-11.5 | -0.4871 | 0.12535 | -0.0189 | -3.8859
-11 | -0.4772 | 0.11861 | -0.0207 | -4.0233
-10.5 | -0.4704 | 0.11148 | -0.0232 | -4.2196
-10 | -0.4662 | 0.104 | -0.0266 | -4.4827
-9.5 | -0.4694 | 0.09542 | -0.0348 | -4.9193
-9 | -0.472 | 0.08662 | -0.0416 | -5.4491
-8.5 | -0.494 | 0.07726 | -0.0489 | -6.394
-8 | -0.5136 | 0.07062 | -0.0487 | -7.2727
-7.5 | -0.5381 | 0.06081 | -0.0454 | -8.8489
-7 | -0.5428 | 0.05603 | -0.0411 | -9.6877
-6.5 | -0.5407 | 0.05141 | -0.0376 | -10.5174
-6 | -0.5213 | 0.04276 | -0.0386 | -12.1913
-5.5 | -0.4648 | 0.03636 | -0.0431 | -12.7833
-5 | -0.4028 | 0.02538 | -0.044 | -15.8708
-4 | -0.27 | 0.01794 | -0.0477 | -15.0502
-3.5 | -0.2008 | 0.01525 | -0.0506 | -13.1672
-3 | -0.1374 | 0.01364 | -0.0522 | -10.0733
-2.5 | -0.0701 | 0.01099 | -0.0556 | -6.3785
-2 | -0.018 | 0.00995 | -0.0545 | -1.809
-1.5 | 0.0401 | 0.00967 | -0.0541 | 4.1468
-1 | 0.1016 | 0.00923 | -0.0541 | 11.0076
-0.5 | 0.188 | 0.00886 | -0.0599 | 21.219
0 | 0.2886 | 0.00867 | -0.0694 | 33.2872
0.5 | 0.3881 | 0.00846 | -0.0787 | 45.8747
1 | 0.4454 | 0.00837 | -0.0794 | 53.2139
1.5 | 0.4941 | 0.00837 | -0.0777 | 59.0323
2 | 0.5429 | 0.00839 | -0.0759 | 64.708
2.5 | 0.5918 | 0.00837 | -0.0738 | 70.7049
3 | 0.6372 | 0.00839 | -0.0707 | 75.9476
3.5 | 0.681 | 0.00859 | -0.0674 | 79.2782
4 | 0.7218 | 0.00903 | -0.0636 | 79.9336
4.5 | 0.7489 | 0.01031 | -0.0575 | 72.6382
5 | 0.7562 | 0.01409 | -0.0496 | 53.6693
5.5 | 0.7918 | 0.01591 | -0.0457 | 49.7674
6 | 0.8252 | 0.01821 | -0.0416 | 45.3158
6.5 | 0.866 | 0.02023 | -0.0389 | 42.8077
7 | 0.9144 | 0.02539 | -0.0375 | 36.0142
7.5 | 0.9587 | 0.02801 | -0.035 | 34.2271
8 | 0.9951 | 0.03428 | -0.0314 | 29.0286
9 | 1.0026 | 0.05709 | -0.0167 | 17.5617
9.5 | 0.9904 | 0.06255 | -0.0108 | 15.8337
10 | 0.9771 | 0.06814 | -0.0062 | 14.3396
11.5 | 0.8302 | 0.11084 | -0.0272 | 7.4901
12 | 0.8303 | 0.11902 | -0.0296 | 6.9761
12.5 | 0.8211 | 0.12903 | -0.0295 | 6.3636
13 | 0.8119 | 0.14382 | -0.0402 | 5.6453
13.5 | 0.8068 | 0.15661 | -0.0497 | 5.1517
14 | 0.8114 | 0.16585 | -0.0542 | 4.8924

## 21. Re 250k Mach 0.25 (1)
BIGFOIL.COM POLAR EXPORT
NACA63A309
NACA63A309 |  |  |  | Cl Max: | 0.86 | at alpha= | 5 | deg
JavaFoil+Calcfoil stall+Eppler ext transition |  |  |  | L/D Max: | 74.853 | at alpha= | 3.5 | deg
Re: | 250000 |  |  | Cd Min: | 0.00801 | at alpha= | -1 | deg
Mach: | 0.25 |  |  | Cl=0 at alpha= | -2.3917 | deg
|  |  |  | @ Cl=0.1, Cd= | 0.0080226
|  |  |  | @ Cl=0.4, Cd= | 0.0082617
|  |  |  | @ Cl=0.6, Cd= | 0.0089066
alpha (deg) | Cl | Cd | Cm | Cl/Cd
-14 | -0.066 | 0.1813 | -0.018 | -0.362
-13.5 | -0.063 | 0.17807 | -0.018 | -0.353
-13 | -0.177 | 0.15474 | -0.017 | -1.144
-12.5 | -0.235 | 0.14312 | -0.018 | -1.64
-12 | -0.281 | 0.12465 | -0.017 | -2.254
-11.5 | -0.321 | 0.11724 | -0.017 | -2.741
-11 | -0.356 | 0.10869 | -0.017 | -3.277
-10.5 | -0.385 | 0.09827 | -0.018 | -3.917
-10 | -0.407 | 0.0969 | -0.017 | -4.199
-9.5 | -0.422 | 0.08452 | -0.017 | -4.989
-9 | -0.429 | 0.07955 | -0.017 | -5.388
-8.5 | -0.428 | 0.0693 | -0.017 | -6.174
-8 | -0.42 | 0.06223 | -0.018 | -6.741
-7.5 | -0.404 | 0.0576 | -0.019 | -7.012
-7 | -0.382 | 0.0522 | -0.019 | -7.31
-6.5 | -0.353 | 0.04879 | -0.02 | -7.245
-6 | -0.32 | 0.0452 | -0.021 | -7.084
-5.5 | -0.283 | 0.04228 | -0.021 | -6.685
-5 | -0.242 | 0.03944 | -0.021 | -6.132
-4.5 | -0.198 | 0.03709 | -0.022 | -5.349
-4 | -0.153 | 0.03523 | -0.023 | -4.345
-3.5 | -0.106 | 0.03365 | -0.023 | -3.155
-3 | -0.073 | 0.0102 | -0.057 | -7.15
-2.5 | -0.013 | 0.01006 | -0.058 | -1.293
-2 | 0.047 | 0.00804 | -0.058 | 5.881
-1.5 | 0.108 | 0.00802 | -0.059 | 13.44
-1 | 0.168 | 0.00801 | -0.059 | 21.012
-0.5 | 0.229 | 0.00803 | -0.06 | 28.537
0 | 0.29 | 0.00808 | -0.06 | 35.826
0.5 | 0.35 | 0.00817 | -0.061 | 42.864
1 | 0.41 | 0.00828 | -0.061 | 49.543
1.5 | 0.47 | 0.00844 | -0.062 | 55.708
2 | 0.53 | 0.00863 | -0.062 | 61.396
2.5 | 0.589 | 0.00886 | -0.063 | 66.524
3 | 0.648 | 0.00911 | -0.063 | 71.114
3.5 | 0.705 | 0.00942 | -0.064 | 74.853
4 | 0.76 | 0.0138 | -0.064 | 55.051
4.5 | 0.811 | 0.01407 | -0.065 | 57.677
5 | 0.86 | 0.01467 | -0.065 | 58.599
5.5 | 0.725 | 0.03973 | -0.027 | 18.24
6 | 0.755 | 0.04261 | -0.025 | 17.707
6.5 | 0.779 | 0.04664 | -0.024 | 16.704
7 | 0.798 | 0.05043 | -0.022 | 15.815
7.5 | 0.809 | 0.05441 | -0.022 | 14.87
8 | 0.813 | 0.06091 | -0.022 | 13.341
8.5 | 0.808 | 0.06713 | -0.021 | 12.031
9 | 0.788 | 0.07485 | -0.022 | 10.522
9.5 | 0.75 | 0.08329 | -0.022 | 8.999
10 | 0.7 | 0.09464 | -0.022 | 7.392

## 22. Re 250k Mach 0.25 (2)
BIGFOIL.COM POLAR EXPORT
NACA63A309
NACA63A309 |  |  |  | Cl Max: | 0.9975 | at alpha= | 8 | deg
XFOIL ncrit=9 |  |  |  | L/D Max: | 79.4647 | at alpha= | 3.5 | deg
Re: | 250000 |  |  | Cd Min: | 0.03829 | at alpha= | 8 | deg
Mach: | 0.25 |  |  | Cl=0 at alpha= | -99 | deg
|  |  |  | @ Cl=0.1, Cd= | 0.00875
|  |  |  | @ Cl=0.4, Cd= | 0.0085191
|  |  |  | @ Cl=0.6, Cd= | 0.0084913
alpha (deg) | Cl | Cd | Cm | Cl/Cd
0 | 0.2825 | 0.00875 | -0.0679 | 32.2857
0.5 | 0.3874 | 0.00853 | -0.0779 | 45.4162
1 | 0.4566 | 0.00847 | -0.0808 | 53.9079
1.5 | 0.5066 | 0.00845 | -0.079 | 59.9527
2 | 0.5555 | 0.0085 | -0.0769 | 65.3529
2.5 | 0.6064 | 0.00849 | -0.0747 | 71.4252
3 | 0.6528 | 0.00854 | -0.0712 | 76.4403
3.5 | 0.6977 | 0.00878 | -0.0676 | 79.4647
4 | 0.7369 | 0.00934 | -0.063 | 78.8972
4.5 | 0.7512 | 0.01159 | -0.0546 | 64.8145
5 | 0.7691 | 0.01483 | -0.0479 | 51.8611
5.5 | 0.8043 | 0.01674 | -0.0436 | 48.0466
6 | 0.8401 | 0.01919 | -0.0394 | 43.778
6.5 | 0.8838 | 0.02188 | -0.0366 | 40.3931
7 | 0.9342 | 0.02722 | -0.0349 | 34.3204
7.5 | 0.9743 | 0.03132 | -0.0312 | 31.1079
8 | 0.9975 | 0.03829 | -0.0259 | 26.0512

## 23. Re 250k Mach 0.50 (1)
BIGFOIL.COM POLAR EXPORT
NACA63A309
NACA63A309 |  |  |  | Cl Max: | 1.181 | at alpha= | 20 | deg
JavaFoil+Calcfoil stall+Eppler ext transition |  |  |  | L/D Max: | 73.145 | at alpha= | 3 | deg
Re: | 250000 |  |  | Cd Min: | 0.00834 | at alpha= | -1 | deg
Mach: | 0.5 |  |  | Cl=0 at alpha= | -2.3897 | deg
|  |  |  | @ Cl=0.1, Cd= | 0.0089361
|  |  |  | @ Cl=0.4, Cd= | 0.0086102
|  |  |  | @ Cl=0.6, Cd= | 0.0092564
alpha (deg) | Cl | Cd | Cm | Cl/Cd
-20 | -0.941 | 0.25922 | -0.025 | -3.631
-19.5 | -0.915 | 0.24582 | -0.025 | -3.722
-19 | -0.889 | 0.24132 | -0.025 | -3.684
-18.5 | -0.863 | 0.23486 | -0.025 | -3.675
-18 | -0.837 | 0.22605 | -0.026 | -3.704
-17.5 | -0.811 | 0.28825 | -0.026 | -2.814
-17 | -0.783 | 0.2185 | -0.025 | -3.584
-16.5 | -0.757 | 0.21366 | -0.025 | -3.541
-16 | -0.73 | 0.21645 | -0.025 | -3.375
-15.5 | -0.704 | 0.20128 | -0.025 | -3.499
-15 | -0.678 | 0.19708 | -0.026 | -3.44
-14.5 | -0.652 | 0.19319 | -0.026 | -3.373
-14 | -0.624 | 0.18096 | -0.024 | -3.446
-13.5 | -0.597 | 0.17525 | -0.025 | -3.408
-13 | -0.571 | 0.17155 | -0.025 | -3.327
-12.5 | -0.544 | 0.16818 | -0.025 | -3.235
-12 | -0.518 | 0.1522 | -0.025 | -3.401
-11.5 | -0.49 | 0.14503 | -0.024 | -3.378
-11 | -0.463 | 0.141 | -0.024 | -3.286
-10.5 | -0.437 | 0.13761 | -0.024 | -3.173
-10 | -0.41 | 0.12499 | -0.024 | -3.28
-9.5 | -0.383 | 0.12218 | -0.025 | -3.136
-9 | -0.356 | 0.11761 | -0.022 | -3.025
-8.5 | -0.329 | 0.1113 | -0.022 | -2.955
-8 | -0.302 | 0.1139 | -0.022 | -2.652
-7.5 | -0.275 | 0.10268 | -0.023 | -2.681
-7 | -0.248 | 0.10008 | -0.023 | -2.482
-6.5 | -0.222 | 0.09574 | -0.023 | -2.314
-6 | -0.194 | 0.09127 | -0.021 | -2.13
-5.5 | -0.266 | 0.05085 | -0.021 | -5.233
-5 | -0.252 | 0.04372 | -0.023 | -5.755
-4.5 | -0.214 | 0.03955 | -0.023 | -5.418
-4 | -0.168 | 0.0367 | -0.024 | -4.584
-3.5 | -0.118 | 0.03466 | -0.025 | -3.39
-3 | -0.065 | 0.03292 | -0.026 | -1.977
-2.5 | -0.015 | 0.01045 | -0.065 | -1.387
-2 | 0.053 | 0.01029 | -0.065 | 5.127
-1.5 | 0.12 | 0.00836 | -0.066 | 14.406
-1 | 0.188 | 0.00834 | -0.066 | 22.578
-0.5 | 0.256 | 0.00838 | -0.067 | 30.575
0 | 0.324 | 0.00846 | -0.068 | 38.293
0.5 | 0.391 | 0.00859 | -0.068 | 45.55
1 | 0.458 | 0.00874 | -0.069 | 52.451
1.5 | 0.526 | 0.00895 | -0.069 | 58.752
2 | 0.592 | 0.00922 | -0.07 | 64.224
2.5 | 0.658 | 0.00952 | -0.07 | 69.111
3 | 0.722 | 0.00987 | -0.071 | 73.145
3.5 | 0.784 | 0.01472 | -0.072 | 53.252
4 | 0.839 | 0.01556 | -0.072 | 53.931
4.5 | 0.711 | 0.03733 | -0.029 | 19.038
5 | 0.735 | 0.04005 | -0.027 | 18.366
5.5 | 0.735 | 0.04531 | -0.024 | 16.229
6 | 0.658 | 0.05511 | -0.024 | 11.943
6.5 | 0.476 | 0.08125 | -0.026 | 5.859
7 | 0.502 | 0.09826 | -0.025 | 5.112
7.5 | 0.529 | 0.10229 | -0.029 | 5.174
8 | 0.556 | 0.10495 | -0.029 | 5.293
8.5 | 0.582 | 0.11618 | -0.029 | 5.007
9 | 0.608 | 0.11768 | -0.029 | 5.165
9.5 | 0.635 | 0.12498 | -0.033 | 5.081
10 | 0.661 | 0.13173 | -0.033 | 5.019
10.5 | 0.687 | 0.14101 | -0.034 | 4.873
11 | 0.713 | 0.14351 | -0.035 | 4.971
11.5 | 0.74 | 0.161 | -0.037 | 4.598
12 | 0.766 | 0.16431 | -0.037 | 4.663
12.5 | 0.792 | 0.15844 | -0.038 | 4.999
13 | 0.818 | 0.17131 | -0.039 | 4.776
13.5 | 0.845 | 0.17682 | -0.041 | 4.781
14 | 0.871 | 0.18101 | -0.041 | 4.812
14.5 | 0.896 | 0.19027 | -0.042 | 4.712
15 | 0.922 | 0.19419 | -0.042 | 4.749
15.5 | 0.95 | 0.2201 | -0.045 | 4.315
16 | 0.975 | 0.22284 | -0.045 | 4.375
16.5 | 1 | 0.22636 | -0.045 | 4.419
17 | 1.025 | 0.23335 | -0.046 | 4.394
17.5 | 1.054 | 0.23033 | -0.048 | 4.575
18 | 1.078 | 0.25017 | -0.048 | 4.311
18.5 | 1.103 | 0.25061 | -0.049 | 4.402
19 | 1.128 | 0.25746 | -0.049 | 4.382
19.5 | 1.153 | 0.26527 | -0.05 | 4.348
20 | 1.181 | 0.27261 | -0.052 | 4.334

## 24. Re 250k Mach 0.50 (2)
BIGFOIL.COM POLAR EXPORT
NACA63A309
NACA63A309 |  |  |  | Cl Max: | 1.0792 | at alpha= | 20 | deg
XFOIL ncrit=9 |  |  |  | L/D Max: | 78.6728 | at alpha= | 3.5 | deg
Re: | 250000 |  |  | Cd Min: | 0.29797 | at alpha= | 20 | deg
Mach: | 0.5 |  |  | Cl=0 at alpha= | -2.0508 | deg
|  |  |  | @ Cl=0.1, Cd= | 0.010061
|  |  |  | @ Cl=0.4, Cd= | 0.0090275
|  |  |  | @ Cl=0.6, Cd= | 0.0090245
alpha (deg) | Cl | Cd | Cm | Cl/Cd
-20 | -0.7735 | 0.26957 | 0.0475 | -2.8694
-19.5 | -0.7518 | 0.26161 | 0.0426 | -2.8737
-19 | -0.7299 | 0.25362 | 0.0377 | -2.8779
-18.5 | -0.7077 | 0.24578 | 0.0325 | -2.8794
-18 | -0.6875 | 0.23938 | 0.0262 | -2.872
-17.5 | -0.6701 | 0.23341 | 0.0201 | -2.8709
-17 | -0.6493 | 0.22395 | 0.016 | -2.8993
-16.5 | -0.6254 | 0.21324 | 0.0142 | -2.9328
-16 | -0.6051 | 0.20539 | 0.0107 | -2.9461
-15.5 | -0.5855 | 0.19773 | 0.0069 | -2.9611
-15 | -0.5664 | 0.18996 | 0.003 | -2.9817
-14.5 | -0.5479 | 0.18237 | -0.001 | -3.0043
-14 | -0.5412 | 0.17808 | -0.0085 | -3.0391
-13.5 | -0.5195 | 0.16702 | -0.01 | -3.1104
-13 | -0.5001 | 0.15873 | -0.0114 | -3.1506
-12.5 | -0.4845 | 0.15132 | -0.0141 | -3.2018
-12 | -0.4703 | 0.14404 | -0.017 | -3.2651
-11.5 | -0.4612 | 0.13703 | -0.0216 | -3.3657
-11 | -0.4565 | 0.13068 | -0.0272 | -3.4933
-10.5 | -0.4493 | 0.12313 | -0.0315 | -3.649
-10 | -0.432 | 0.11357 | -0.0294 | -3.8038
-9.5 | -0.4201 | 0.10686 | -0.0306 | -3.9313
-9 | -0.4209 | 0.10004 | -0.0373 | -4.2073
-8.5 | -0.4244 | 0.0926 | -0.0435 | -4.5832
-8 | -0.4144 | 0.08438 | -0.0399 | -4.9111
-7.5 | -0.4127 | 0.07821 | -0.0399 | -5.2768
-7 | -0.4262 | 0.0725 | -0.0392 | -5.8786
-6.5 | -0.4677 | 0.0682 | -0.0352 | -6.8578
-5.5 | -0.4604 | 0.04985 | -0.051 | -9.2357
-5 | -0.4078 | 0.0374 | -0.0613 | -10.9037
-4.5 | -0.3502 | 0.02826 | -0.0654 | -12.3921
-4 | -0.2797 | 0.0224 | -0.0664 | -12.4866
-3.5 | -0.1948 | 0.01793 | -0.0701 | -10.8645
-3 | -0.1199 | 0.0154 | -0.0706 | -7.7857
-2.5 | -0.0469 | 0.01358 | -0.0716 | -3.4536
-2 | 0.0053 | 0.01075 | -0.0698 | 0.49302
-1.5 | 0.064 | 0.01021 | -0.0669 | 6.2684
-1 | 0.1244 | 0.00996 | -0.0641 | 12.49
-0.5 | 0.1902 | 0.00957 | -0.063 | 19.8746
0 | 0.2655 | 0.00925 | -0.0642 | 28.7027
0.5 | 0.3713 | 0.00905 | -0.0722 | 41.0276
1 | 0.486 | 0.00896 | -0.0825 | 54.2411
1.5 | 0.5585 | 0.00895 | -0.0841 | 62.4022
2 | 0.6142 | 0.00905 | -0.0815 | 67.8674
2.5 | 0.6692 | 0.00915 | -0.0781 | 73.1366
3 | 0.72 | 0.00926 | -0.0731 | 77.7538
3.5 | 0.7647 | 0.00972 | -0.067 | 78.6728
4 | 0.7747 | 0.01185 | -0.0557 | 65.3755
4.5 | 0.7843 | 0.01523 | -0.0462 | 51.497
5 | 0.8143 | 0.01756 | -0.039 | 46.3724
5.5 | 0.849 | 0.02068 | -0.0328 | 41.0542
6 | 0.9042 | 0.02427 | -0.0289 | 37.2559
6.5 | 0.9482 | 0.0294 | -0.0242 | 32.2517
7 | 0.9639 | 0.03544 | -0.0171 | 27.1981
7.5 | 0.9541 | 0.0412 | -0.0088 | 23.1578
8 | 0.9313 | 0.04785 | -0.003 | 19.4629
8.5 | 0.8985 | 0.05614 | -0.0016 | 16.0046
9 | 0.8707 | 0.06643 | -0.0054 | 13.107
9.5 | 0.8413 | 0.07827 | -0.0122 | 10.7487
10 | 0.8212 | 0.09291 | -0.0222 | 8.8387
10.5 | 0.8023 | 0.11196 | -0.0342 | 7.166
11 | 0.7986 | 0.12316 | -0.0386 | 6.4842
11.5 | 0.7973 | 0.1377 | -0.0462 | 5.7901
12 | 0.8106 | 0.14623 | -0.0475 | 5.5433
12.5 | 0.8198 | 0.15723 | -0.0503 | 5.214
13 | 0.8192 | 0.1681 | -0.0611 | 4.8733
14 | 0.8527 | 0.1857 | -0.0676 | 4.5918
14.5 | 0.8699 | 0.19653 | -0.0705 | 4.4263
15 | 0.8774 | 0.20511 | -0.0805 | 4.2777
15.5 | 0.8954 | 0.21413 | -0.0854 | 4.1816
16 | 0.9152 | 0.22264 | -0.0894 | 4.1107
16.5 | 0.9418 | 0.23383 | -0.0899 | 4.0277
17 | 0.9601 | 0.24408 | -0.0954 | 3.9335
17.5 | 0.9735 | 0.251 | -0.1039 | 3.8785
18 | 0.9931 | 0.2594 | -0.1111 | 3.8285
18.5 | 1.014 | 0.26836 | -0.1166 | 3.7785
19 | 1.0353 | 0.27691 | -0.1214 | 3.7388
19.5 | 1.0619 | 0.29078 | -0.1217 | 3.6519
20 | 1.0792 | 0.29797 | -0.1293 | 3.6218

## 25. Re 500k Mach 0.00 (1)
BIGFOIL.COM POLAR EXPORT
NACA63A309
NACA63A309 |  |  |  | Cl Max: | 0.925 | at alpha= | 6 | deg
JavaFoil+Calcfoil stall+Eppler ext transition |  |  |  | L/D Max: | 92.942 | at alpha= | 3.5 | deg
Re: | 500000 |  |  | Cd Min: | 0.00627 | at alpha= | -1 | deg
Mach: | 0 |  |  | Cl=0 at alpha= | -2.3898 | deg
|  |  |  | @ Cl=0.1, Cd= | 0.0062907
|  |  |  | @ Cl=0.4, Cd= | 0.0064762
|  |  |  | @ Cl=0.6, Cd= | 0.0070167
alpha (deg) | Cl | Cd | Cm | Cl/Cd
-16 | -0.359 | 0.16605 | -0.016 | -2.159
-15.5 | -0.378 | 0.15755 | -0.016 | -2.4
-15 | -0.398 | 0.14847 | -0.017 | -2.682
-14.5 | -0.418 | 0.13413 | -0.017 | -3.118
-14 | -0.438 | 0.12975 | -0.016 | -3.375
-13.5 | -0.457 | 0.11886 | -0.016 | -3.845
-13 | -0.475 | 0.11147 | -0.017 | -4.261
-12.5 | -0.487 | 0.10289 | -0.017 | -4.734
-12 | -0.495 | 0.09927 | -0.016 | -4.989
-11.5 | -0.501 | 0.09662 | -0.016 | -5.184
-11 | -0.504 | 0.08502 | -0.017 | -5.924
-10.5 | -0.503 | 0.07901 | -0.017 | -6.366
-10 | -0.499 | 0.07336 | -0.017 | -6.796
-9.5 | -0.49 | 0.06921 | -0.017 | -7.082
-9 | -0.478 | 0.06448 | -0.018 | -7.408
-8.5 | -0.461 | 0.05919 | -0.018 | -7.785
-8 | -0.44 | 0.05431 | -0.019 | -8.095
-7.5 | -0.414 | 0.05047 | -0.02 | -8.21
-7 | -0.385 | 0.04738 | -0.02 | -8.129
-6.5 | -0.352 | 0.04412 | -0.021 | -7.984
-6 | -0.316 | 0.04148 | -0.02 | -7.62
-5.5 | -0.277 | 0.03921 | -0.02 | -7.07
-5 | -0.236 | 0.03688 | -0.021 | -6.403
-4.5 | -0.193 | 0.03501 | -0.022 | -5.518
-4 | -0.149 | 0.03314 | -0.024 | -4.494
-3.5 | -0.128 | 0.00869 | -0.055 | -14.776
-3 | -0.071 | 0.00853 | -0.055 | -8.287
-2.5 | -0.013 | 0.00843 | -0.056 | -1.495
-2 | 0.046 | 0.0063 | -0.056 | 7.27
-1.5 | 0.104 | 0.00629 | -0.057 | 16.604
-1 | 0.163 | 0.00627 | -0.057 | 25.988
-0.5 | 0.222 | 0.00629 | -0.058 | 35.274
0 | 0.28 | 0.00632 | -0.058 | 44.355
0.5 | 0.339 | 0.00638 | -0.059 | 53.105
1 | 0.397 | 0.00647 | -0.059 | 61.338
1.5 | 0.455 | 0.00659 | -0.06 | 69.135
2 | 0.513 | 0.00676 | -0.06 | 75.948
2.5 | 0.571 | 0.00692 | -0.061 | 82.463
3 | 0.628 | 0.00711 | -0.061 | 88.29
3.5 | 0.683 | 0.00735 | -0.062 | 92.942
4 | 0.737 | 0.01122 | -0.062 | 65.66
4.5 | 0.789 | 0.01173 | -0.063 | 67.243
5 | 0.837 | 0.01224 | -0.063 | 68.431
5.5 | 0.883 | 0.01287 | -0.064 | 68.59
6 | 0.925 | 0.01347 | -0.064 | 68.648
6.5 | 0.772 | 0.04305 | -0.028 | 17.934
7 | 0.797 | 0.04592 | -0.025 | 17.357
7.5 | 0.818 | 0.04913 | -0.025 | 16.658
8 | 0.835 | 0.05267 | -0.023 | 15.848
8.5 | 0.847 | 0.05746 | -0.022 | 14.731
9 | 0.85 | 0.06174 | -0.022 | 13.762
9.5 | 0.843 | 0.06755 | -0.022 | 12.477
10 | 0.83 | 0.07275 | -0.022 | 11.404
10.5 | 0.811 | 0.07813 | -0.022 | 10.38
11 | 0.787 | 0.08521 | -0.022 | 9.241

## 26. Re 500k Mach 0.00 (2)
BIGFOIL.COM POLAR EXPORT
NACA63A309
NACA63A309 |  |  |  | Cl Max: | 1.0758 | at alpha= | 9.5 | deg
XFOIL ncrit=9 |  |  |  | L/D Max: | 99.4044 | at alpha= | 3 | deg
Re: | 500000 |  |  | Cd Min: | 0.17281 | at alpha= | 14.5 | deg
Mach: | 0 |  |  | Cl=0 at alpha= | -2.5484 | deg
|  |  |  | @ Cl=0.1, Cd= | 0.0063478
|  |  |  | @ Cl=0.4, Cd= | 0.0055928
|  |  |  | @ Cl=0.6, Cd= | 0.0061205
alpha (deg) | Cl | Cd | Cm | Cl/Cd
-5.5 | -0.3488 | 0.01817 | -0.0622 | -19.1965
-5 | -0.2854 | 0.01508 | -0.064 | -18.9257
-4.5 | -0.2149 | 0.01288 | -0.0672 | -16.6848
-4 | -0.1552 | 0.01128 | -0.0681 | -13.7589
-3.5 | -0.0909 | 0.00999 | -0.0703 | -9.0991
-3 | -0.0373 | 0.0092 | -0.0697 | -4.0543
-2.5 | 0.004 | 0.00731 | -0.0676 | 0.5472
-2 | 0.0498 | 0.0066 | -0.0654 | 7.5455
-1.5 | 0.0993 | 0.00635 | -0.0637 | 15.6378
-1 | 0.1492 | 0.00619 | -0.062 | 24.1034
-0.5 | 0.2005 | 0.00605 | -0.0606 | 33.1405
0 | 0.2516 | 0.00588 | -0.0593 | 42.7891
0.5 | 0.3086 | 0.00567 | -0.0593 | 54.4268
1 | 0.4033 | 0.00559 | -0.0679 | 72.1467
1.5 | 0.4947 | 0.00563 | -0.0759 | 87.8686
2 | 0.5472 | 0.00581 | -0.0753 | 94.1824
2.5 | 0.5907 | 0.00605 | -0.0725 | 97.6364
3 | 0.6342 | 0.00638 | -0.0697 | 99.4044
3.5 | 0.6754 | 0.0069 | -0.0665 | 97.8841
4 | 0.71 | 0.00795 | -0.0624 | 89.3082
4.5 | 0.7343 | 0.01027 | -0.0571 | 71.4995
5 | 0.7696 | 0.01198 | -0.0536 | 64.2404
5.5 | 0.8109 | 0.01321 | -0.0508 | 61.3853
6 | 0.853 | 0.01433 | -0.0484 | 59.5255
6.5 | 0.8857 | 0.01667 | -0.0442 | 53.1314
7 | 0.9289 | 0.0179 | -0.0421 | 51.8939
7.5 | 0.9694 | 0.01986 | -0.0397 | 48.8117
8 | 1.009 | 0.02471 | -0.0373 | 40.8337
8.5 | 1.0458 | 0.0281 | -0.0343 | 37.2171
9 | 1.0702 | 0.03405 | -0.0298 | 31.4302
9.5 | 1.0758 | 0.04131 | -0.0235 | 26.0421
11 | 0.9297 | 0.07674 | -0.0073 | 12.1149
11.5 | 0.892 | 0.08821 | -0.0131 | 10.1122
12 | 0.856 | 0.10402 | -0.0242 | 8.2292
12.5 | 0.833 | 0.12411 | -0.037 | 6.7118
13 | 0.825 | 0.13948 | -0.045 | 5.9148
13.5 | 0.827 | 0.15221 | -0.0521 | 5.4333
14 | 0.8285 | 0.16347 | -0.0577 | 5.0682
14.5 | 0.8338 | 0.17281 | -0.062 | 4.825

## 27. Re 500k Mach 0.10 (1)
BIGFOIL.COM POLAR EXPORT
NACA63A309
NACA63A309 |  |  |  | Cl Max: | 0.927 | at alpha= | 6 | deg
JavaFoil+Calcfoil stall+Eppler ext transition |  |  |  | L/D Max: | 93.061 | at alpha= | 3.5 | deg
Re: | 500000 |  |  | Cd Min: | 0.00629 | at alpha= | -1 | deg
Mach: | 0.1 |  |  | Cl=0 at alpha= | -2.3898 | deg
|  |  |  | @ Cl=0.1, Cd= | 0.0063009
|  |  |  | @ Cl=0.4, Cd= | 0.0064924
|  |  |  | @ Cl=0.6, Cd= | 0.0070321
alpha (deg) | Cl | Cd | Cm | Cl/Cd
-15.5 | -0.336 | 0.1623 | -0.017 | -2.073
-15 | -0.359 | 0.14805 | -0.017 | -2.423
-14.5 | -0.381 | 0.14203 | -0.017 | -2.686
-14 | -0.404 | 0.13059 | -0.017 | -3.094
-13.5 | -0.426 | 0.1241 | -0.017 | -3.436
-13 | -0.448 | 0.11188 | -0.017 | -4.001
-12.5 | -0.463 | 0.10459 | -0.016 | -4.426
-12 | -0.474 | 0.09973 | -0.017 | -4.757
-11.5 | -0.483 | 0.09714 | -0.017 | -4.974
-11 | -0.489 | 0.0893 | -0.017 | -5.475
-10.5 | -0.491 | 0.08037 | -0.017 | -6.11
-10 | -0.489 | 0.07447 | -0.017 | -6.57
-9.5 | -0.483 | 0.0705 | -0.017 | -6.853
-9 | -0.473 | 0.06456 | -0.017 | -7.32
-8.5 | -0.458 | 0.05884 | -0.018 | -7.776
-8 | -0.438 | 0.05442 | -0.019 | -8.045
-7.5 | -0.414 | 0.05064 | -0.02 | -8.166
-7 | -0.385 | 0.04738 | -0.02 | -8.129
-6.5 | -0.353 | 0.04425 | -0.02 | -7.971
-6 | -0.317 | 0.04148 | -0.02 | -7.638
-5.5 | -0.278 | 0.03927 | -0.021 | -7.084
-5 | -0.237 | 0.03703 | -0.022 | -6.403
-4.5 | -0.194 | 0.03502 | -0.022 | -5.539
-4 | -0.149 | 0.03336 | -0.023 | -4.478
-3.5 | -0.129 | 0.00872 | -0.055 | -14.786
-3 | -0.071 | 0.00855 | -0.056 | -8.312
-2.5 | -0.013 | 0.00843 | -0.056 | -1.502
-2 | 0.046 | 0.00631 | -0.057 | 7.291
-1.5 | 0.105 | 0.0063 | -0.057 | 16.664
-1 | 0.164 | 0.00629 | -0.058 | 26.071
-0.5 | 0.223 | 0.0063 | -0.058 | 35.386
0 | 0.282 | 0.00633 | -0.059 | 44.521
0.5 | 0.341 | 0.0064 | -0.059 | 53.238
1 | 0.399 | 0.00649 | -0.06 | 61.47
1.5 | 0.458 | 0.00663 | -0.06 | 69.08
2 | 0.516 | 0.00676 | -0.061 | 76.274
2.5 | 0.574 | 0.00695 | -0.061 | 82.541
3 | 0.631 | 0.00713 | -0.062 | 88.429
3.5 | 0.687 | 0.00738 | -0.062 | 93.061
4 | 0.741 | 0.01126 | -0.063 | 65.772
4.5 | 0.792 | 0.01177 | -0.063 | 67.32
5 | 0.841 | 0.01232 | -0.064 | 68.25
5.5 | 0.886 | 0.01297 | -0.064 | 68.331
6 | 0.927 | 0.01357 | -0.065 | 68.344
6.5 | 0.773 | 0.04301 | -0.027 | 17.979
7 | 0.798 | 0.04627 | -0.026 | 17.25
7.5 | 0.818 | 0.04939 | -0.025 | 16.564
8 | 0.833 | 0.0534 | -0.024 | 15.605
8.5 | 0.843 | 0.05808 | -0.022 | 14.512
9 | 0.843 | 0.06249 | -0.022 | 13.498
9.5 | 0.833 | 0.06707 | -0.022 | 12.424
10 | 0.816 | 0.0744 | -0.022 | 10.974
10.5 | 0.794 | 0.07909 | -0.022 | 10.034
11 | 0.766 | 0.08694 | -0.023 | 8.807

## 28. Re 500k Mach 0.10 (2)
BIGFOIL.COM POLAR EXPORT
NACA63A309
NACA63A309 |  |  |  | Cl Max: | 1.0681 | at alpha= | 9.5 | deg
XFOIL ncrit=9 |  |  |  | L/D Max: | 99.376 | at alpha= | 3 | deg
Re: | 500000 |  |  | Cd Min: | 0.04288 | at alpha= | 9.5 | deg
Mach: | 0.1 |  |  | Cl=0 at alpha= | -99 | deg
|  |  |  | @ Cl=0.1, Cd= | 0.0059
|  |  |  | @ Cl=0.4, Cd= | 0.0056124
|  |  |  | @ Cl=0.6, Cd= | 0.0061215
alpha (deg) | Cl | Cd | Cm | Cl/Cd
0 | 0.2525 | 0.0059 | -0.0595 | 42.7966
0.5 | 0.3094 | 0.00569 | -0.0594 | 54.3761
1 | 0.4028 | 0.00561 | -0.0676 | 71.8004
1.5 | 0.4956 | 0.00564 | -0.0759 | 87.8723
2 | 0.5497 | 0.00584 | -0.0755 | 94.1267
2.5 | 0.5934 | 0.00607 | -0.0726 | 97.7595
3 | 0.637 | 0.00641 | -0.0698 | 99.376
3.5 | 0.6784 | 0.00694 | -0.0666 | 97.7522
4 | 0.7123 | 0.00806 | -0.0622 | 88.3747
4.5 | 0.7362 | 0.01043 | -0.0569 | 70.5849
5 | 0.7729 | 0.01206 | -0.0534 | 64.0879
5.5 | 0.8142 | 0.01329 | -0.0506 | 61.2641
6 | 0.8557 | 0.0145 | -0.0479 | 59.0138
6.5 | 0.8888 | 0.01685 | -0.0438 | 52.7478
7 | 0.932 | 0.01818 | -0.0415 | 51.2651
7.5 | 0.9728 | 0.02028 | -0.039 | 47.9684
8 | 1.0123 | 0.02568 | -0.0366 | 39.4198
8.5 | 1.0476 | 0.02893 | -0.0332 | 36.2115
9 | 1.0673 | 0.03546 | -0.0282 | 30.0987
9.5 | 1.0681 | 0.04288 | -0.0215 | 24.909

## 29. Re 500k Mach 0.25 (1)
BIGFOIL.COM POLAR EXPORT
NACA63A309
NACA63A309 |  |  |  | Cl Max: | 0.941 | at alpha= | 6 | deg
JavaFoil+Calcfoil stall+Eppler ext transition |  |  |  | L/D Max: | 93.652 | at alpha= | 3.5 | deg
Re: | 500000 |  |  | Cd Min: | 0.00635 | at alpha= | -1 | deg
Mach: | 0.25 |  |  | Cl=0 at alpha= | -2.3917 | deg
|  |  |  | @ Cl=0.1, Cd= | 0.0063726
|  |  |  | @ Cl=0.4, Cd= | 0.0065717
|  |  |  | @ Cl=0.6, Cd= | 0.10648
alpha (deg) | Cl | Cd | Cm | Cl/Cd
-14 | -0.066 | 0.11908 | -0.019 | -0.552
-13.5 | -0.063 | 0.11514 | -0.019 | -0.547
-13 | -0.177 | 0.13092 | -0.019 | -1.352
-12.5 | -0.235 | 0.12231 | -0.019 | -1.921
-12 | -0.281 | 0.11035 | -0.019 | -2.547
-11.5 | -0.322 | 0.10413 | -0.018 | -3.088
-11 | -0.356 | 0.09283 | -0.018 | -3.839
-10.5 | -0.385 | 0.08666 | -0.018 | -4.444
-10 | -0.407 | 0.0802 | -0.018 | -5.075
-9.5 | -0.422 | 0.07313 | -0.018 | -5.767
-9 | -0.429 | 0.07062 | -0.018 | -6.071
-8.5 | -0.428 | 0.06278 | -0.018 | -6.817
-8 | -0.42 | 0.05717 | -0.019 | -7.34
-7.5 | -0.404 | 0.05314 | -0.02 | -7.603
-7 | -0.382 | 0.04894 | -0.02 | -7.802
-6.5 | -0.354 | 0.0452 | -0.021 | -7.823
-6 | -0.32 | 0.04219 | -0.021 | -7.591
-5.5 | -0.283 | 0.03986 | -0.021 | -7.091
-5 | -0.242 | 0.03742 | -0.022 | -6.464
-4.5 | -0.198 | 0.03532 | -0.022 | -5.619
-4 | -0.153 | 0.03352 | -0.023 | -4.569
-3.5 | -0.132 | 0.00878 | -0.057 | -15.073
-3 | -0.073 | 0.00863 | -0.057 | -8.455
-2.5 | -0.013 | 0.00853 | -0.058 | -1.526
-2 | 0.047 | 0.00639 | -0.058 | 7.394
-1.5 | 0.108 | 0.00637 | -0.059 | 16.932
-1 | 0.168 | 0.00635 | -0.059 | 26.504
-0.5 | 0.229 | 0.00637 | -0.06 | 35.951
0 | 0.29 | 0.00641 | -0.06 | 45.169
0.5 | 0.35 | 0.00648 | -0.061 | 54.038
1 | 0.41 | 0.00659 | -0.061 | 62.252
1.5 | 0.47 | 0.00673 | -0.062 | 69.933
2 | 0.53 | 0.00688 | -0.062 | 77.009
2.5 | 0.589 | 0.00707 | -0.063 | 83.361
3 | 0.648 | 0.00729 | -0.063 | 88.847
3.5 | 0.705 | 0.00753 | -0.064 | 93.652
4 | 0.76 | 0.01195 | -0.064 | 63.567
4.5 | 0.811 | 0.0121 | -0.065 | 67.069
5 | 0.86 | 0.01271 | -0.065 | 67.648
5.5 | 0.903 | 0.01335 | -0.066 | 67.651
6 | 0.941 | 0.01386 | -0.066 | 67.893
6.5 | 0.78 | 0.04376 | -0.026 | 17.819
7 | 0.798 | 0.0476 | -0.025 | 16.768
7.5 | 0.809 | 0.05072 | -0.023 | 15.956
8 | 0.813 | 0.0563 | -0.022 | 14.437
8.5 | 0.808 | 0.06091 | -0.022 | 13.261
9 | 0.788 | 0.06719 | -0.022 | 11.724
9.5 | 0.75 | 0.07494 | -0.023 | 10.003
10 | 0.7 | 0.08364 | -0.023 | 8.366
10.5 | 0.639 | 0.0948 | -0.024 | 6.742
11 | 0.569 | 0.10648 | -0.025 | 5.348

## 30. Re 500k Mach 0.25 (2)
BIGFOIL.COM POLAR EXPORT
NACA63A309
NACA63A309 |  |  |  | Cl Max: | 1.044 | at alpha= | 8.5 | deg
XFOIL ncrit=9 |  |  |  | L/D Max: | 99.3303 | at alpha= | 3 | deg
Re: | 500000 |  |  | Cd Min: | 0.04868 | at alpha= | 9.5 | deg
Mach: | 0.25 |  |  | Cl=0 at alpha= | -99 | deg
|  |  |  | @ Cl=0.1, Cd= | 0.00602
|  |  |  | @ Cl=0.4, Cd= | 0.0057004
|  |  |  | @ Cl=0.6, Cd= | 0.0061552
alpha (deg) | Cl | Cd | Cm | Cl/Cd
0 | 0.2596 | 0.00602 | -0.061 | 43.1229
0.5 | 0.3146 | 0.00583 | -0.0601 | 53.9623
1 | 0.399 | 0.0057 | -0.0658 | 70
1.5 | 0.5007 | 0.00574 | -0.0756 | 87.23
2 | 0.5634 | 0.00595 | -0.0766 | 94.6891
2.5 | 0.608 | 0.0062 | -0.0735 | 98.0645
3 | 0.6526 | 0.00657 | -0.0704 | 99.3303
3.5 | 0.694 | 0.00717 | -0.0668 | 96.7922
4 | 0.7232 | 0.00872 | -0.0613 | 82.9358
4.5 | 0.7479 | 0.01122 | -0.0557 | 66.6578
5 | 0.7897 | 0.01251 | -0.0525 | 63.1255
5.5 | 0.8312 | 0.01385 | -0.0491 | 60.0144
6 | 0.8682 | 0.01566 | -0.0451 | 55.4406
6.5 | 0.9058 | 0.01801 | -0.0411 | 50.2943
7 | 0.9496 | 0.01993 | -0.0384 | 47.6468
7.5 | 0.9913 | 0.02318 | -0.0355 | 42.7653
8 | 1.024 | 0.02952 | -0.0316 | 34.6883
8.5 | 1.044 | 0.0345 | -0.0259 | 30.2609
9 | 1.0373 | 0.04232 | -0.0188 | 24.5109
9.5 | 1.0183 | 0.04868 | -0.0111 | 20.9182

## 31. Re 500k Mach 0.50 (1)
BIGFOIL.COM POLAR EXPORT
NACA63A309
NACA63A309 |  |  |  | Cl Max: | 1.181 | at alpha= | 20 | deg
JavaFoil+Calcfoil stall+Eppler ext transition |  |  |  | L/D Max: | 91.287 | at alpha= | 3 | deg
Re: | 500000 |  |  | Cd Min: | 0.00664 | at alpha= | -1.5 | deg
Mach: | 0.5 |  |  | Cl=0 at alpha= | -2.3897 | deg
|  |  |  | @ Cl=0.1, Cd= | 0.0072519
|  |  |  | @ Cl=0.4, Cd= | 0.0068588
|  |  |  | @ Cl=0.6, Cd= | 0.0073739
alpha (deg) | Cl | Cd | Cm | Cl/Cd
-20 | -0.942 | 0.22045 | -0.025 | -4.272
-19.5 | -0.915 | 0.21125 | -0.025 | -4.332
-19 | -0.889 | 0.20827 | -0.025 | -4.269
-18.5 | -0.863 | 0.19821 | -0.025 | -4.355
-18 | -0.837 | 0.19738 | -0.026 | -4.242
-17.5 | -0.811 | 0.24141 | -0.026 | -3.36
-17 | -0.783 | 0.18541 | -0.025 | -4.225
-16.5 | -0.757 | 0.18127 | -0.025 | -4.175
-16 | -0.731 | 0.17745 | -0.025 | -4.117
-15.5 | -0.704 | 0.1698 | -0.025 | -4.148
-15 | -0.678 | 0.16562 | -0.026 | -4.094
-14.5 | -0.652 | 0.16172 | -0.026 | -4.03
-14 | -0.624 | 0.14988 | -0.024 | -4.161
-13.5 | -0.597 | 0.14862 | -0.025 | -4.019
-13 | -0.571 | 0.14492 | -0.025 | -3.939
-12.5 | -0.544 | 0.14032 | -0.025 | -3.878
-12 | -0.518 | 0.13 | -0.026 | -3.983
-11.5 | -0.49 | 0.12388 | -0.024 | -3.956
-11 | -0.463 | 0.11849 | -0.024 | -3.911
-10.5 | -0.437 | 0.11199 | -0.024 | -3.899
-10 | -0.41 | 0.1069 | -0.025 | -3.835
-9.5 | -0.383 | 0.10432 | -0.025 | -3.673
-9 | -0.356 | 0.09753 | -0.023 | -3.649
-8.5 | -0.329 | 0.09204 | -0.023 | -3.575
-8 | -0.302 | 0.09569 | -0.023 | -3.158
-7.5 | -0.275 | 0.08705 | -0.024 | -3.163
-7 | -0.248 | 0.08226 | -0.024 | -3.021
-6.5 | -0.222 | 0.08125 | -0.024 | -2.728
-6 | -0.194 | 0.05385 | -0.022 | -3.612
-5.5 | -0.266 | 0.04623 | -0.022 | -5.758
-5 | -0.252 | 0.04054 | -0.023 | -6.209
-4.5 | -0.214 | 0.03704 | -0.024 | -5.787
-4 | -0.168 | 0.03466 | -0.025 | -4.856
-3.5 | -0.118 | 0.03294 | -0.026 | -3.569
-3 | -0.081 | 0.00907 | -0.064 | -8.941
-2.5 | -0.015 | 0.00887 | -0.065 | -1.636
-2 | 0.053 | 0.00869 | -0.065 | 6.071
-1.5 | 0.12 | 0.00664 | -0.066 | 18.133
-1 | 0.188 | 0.00665 | -0.066 | 28.318
-0.5 | 0.256 | 0.00668 | -0.067 | 38.313
0 | 0.324 | 0.00676 | -0.068 | 47.916
0.5 | 0.391 | 0.00684 | -0.068 | 57.21
1 | 0.458 | 0.00698 | -0.069 | 65.652
1.5 | 0.526 | 0.00715 | -0.069 | 73.504
2 | 0.592 | 0.00734 | -0.07 | 80.65
2.5 | 0.658 | 0.00762 | -0.07 | 86.29
3 | 0.722 | 0.00791 | -0.071 | 91.287
3.5 | 0.784 | 0.01275 | -0.072 | 61.466
4 | 0.839 | 0.01344 | -0.072 | 62.429
4.5 | 0.886 | 0.01427 | -0.073 | 62.109
5 | 0.737 | 0.03781 | -0.032 | 19.493
5.5 | 0.736 | 0.04202 | -0.025 | 17.504
6 | 0.658 | 0.04983 | -0.025 | 13.21
6.5 | 0.476 | 0.0513 | -0.027 | 9.282
7 | 0.502 | 0.06607 | -0.026 | 7.605
7.5 | 0.529 | 0.08435 | -0.03 | 6.275
8 | 0.556 | 0.0892 | -0.03 | 6.23
8.5 | 0.582 | 0.0983 | -0.03 | 5.919
9 | 0.608 | 0.0997 | -0.03 | 6.099
9.5 | 0.635 | 0.10367 | -0.034 | 6.126
10 | 0.661 | 0.11118 | -0.034 | 5.947
10.5 | 0.687 | 0.11443 | -0.034 | 6.006
11 | 0.714 | 0.12256 | -0.035 | 5.823
11.5 | 0.74 | 0.13447 | -0.037 | 5.506
12 | 0.766 | 0.13779 | -0.038 | 5.561
12.5 | 0.792 | 0.13544 | -0.038 | 5.849
13 | 0.819 | 0.14517 | -0.039 | 5.639
13.5 | 0.845 | 0.1492 | -0.041 | 5.667
14 | 0.871 | 0.1532 | -0.042 | 5.685
14.5 | 0.896 | 0.15566 | -0.042 | 5.759
15 | 0.922 | 0.16274 | -0.043 | 5.669
15.5 | 0.95 | 0.18026 | -0.045 | 5.268
16 | 0.975 | 0.18206 | -0.045 | 5.355
16.5 | 1 | 0.18848 | -0.045 | 5.307
17 | 1.026 | 0.19213 | -0.046 | 5.338
17.5 | 1.054 | 0.19959 | -0.049 | 5.283
18 | 1.079 | 0.20678 | -0.048 | 5.216
18.5 | 1.103 | 0.21241 | -0.049 | 5.195
19 | 1.128 | 0.21761 | -0.049 | 5.185
19.5 | 1.154 | 0.2223 | -0.05 | 5.191
20 | 1.181 | 0.23239 | -0.052 | 5.084

## 32. Re 500k Mach 0.50 (2)
BIGFOIL.COM POLAR EXPORT
NACA63A309
NACA63A309 |  |  |  | Cl Max: | 0.9863 | at alpha= | 7 | deg
XFOIL ncrit=9 |  |  |  | L/D Max: | 99.5407 | at alpha= | 2.5 | deg
Re: | 500000 |  |  | Cd Min: | 0.27182 | at alpha= | -20 | deg
Mach: | 0.5 |  |  | Cl=0 at alpha= | -2.6356 | deg
|  |  |  | @ Cl=0.1, Cd= | 0.0070262
|  |  |  | @ Cl=0.4, Cd= | 0.0062777
|  |  |  | @ Cl=0.6, Cd= | 0.0063615
alpha (deg) | Cl | Cd | Cm | Cl/Cd
-20 | -0.7851 | 0.27182 | 0.0524 | -2.8883
-19.5 | -0.7626 | 0.26371 | 0.0466 | -2.8918
-19 | -0.7413 | 0.25577 | 0.0407 | -2.8983
-18 | -0.6988 | 0.23831 | 0.0326 | -2.9323
-17.5 | -0.6777 | 0.23041 | 0.0282 | -2.9413
-17 | -0.6566 | 0.2225 | 0.0237 | -2.951
-16.5 | -0.6355 | 0.21439 | 0.0193 | -2.9642
-16 | -0.6148 | 0.20648 | 0.014 | -2.9775
-15.5 | -0.5963 | 0.1988 | 0.009 | -2.9995
-15 | -0.58 | 0.19104 | 0.0038 | -3.036
-14.5 | -0.5623 | 0.18307 | -0.0002 | -3.0715
-14 | -0.5416 | 0.17371 | -0.0012 | -3.1178
-13.5 | -0.5243 | 0.16624 | -0.0043 | -3.1539
-13 | -0.508 | 0.15848 | -0.0077 | -3.2055
-12.5 | -0.4953 | 0.15111 | -0.0134 | -3.2777
-12 | -0.4795 | 0.14308 | -0.016 | -3.3513
-11.5 | -0.471 | 0.1353 | -0.0212 | -3.4812
-11 | -0.4594 | 0.1263 | -0.0225 | -3.6374
-10.5 | -0.4456 | 0.11907 | -0.024 | -3.7423
-10 | -0.4347 | 0.11182 | -0.0265 | -3.8875
-9.5 | -0.4256 | 0.10438 | -0.0295 | -4.0774
-9 | -0.4186 | 0.09656 | -0.0345 | -4.3351
-8.5 | -0.413 | 0.08854 | -0.0394 | -4.6646
-8 | -0.4098 | 0.08077 | -0.0425 | -5.0737
-7.5 | -0.4245 | 0.07245 | -0.0434 | -5.8592
-7 | -0.4518 | 0.06687 | -0.0414 | -6.7564
-6.5 | -0.4304 | 0.0578 | -0.0538 | -7.4464
-6 | -0.3924 | 0.0453 | -0.0716 | -8.6623
-5.5 | -0.3514 | 0.03224 | -0.0817 | -10.8995
-5 | -0.2886 | 0.02288 | -0.0876 | -12.6136
-4.5 | -0.2267 | 0.01762 | -0.0875 | -12.8661
-4 | -0.1621 | 0.01413 | -0.0865 | -11.472
-3.5 | -0.1022 | 0.01165 | -0.0845 | -8.7725
-3 | -0.043 | 0.01038 | -0.0824 | -4.1426
-2.5 | 0.016 | 0.0094 | -0.0802 | 1.7021
-2 | 0.0637 | 0.00755 | -0.0772 | 8.4371
-1.5 | 0.1136 | 0.00683 | -0.0736 | 16.6325
-0.5 | 0.2287 | 0.00655 | -0.0689 | 34.916
0 | 0.2878 | 0.00645 | -0.0671 | 44.6202
0.5 | 0.3488 | 0.00637 | -0.0657 | 54.7567
1 | 0.4098 | 0.00626 | -0.0643 | 65.4633
1.5 | 0.5043 | 0.00623 | -0.0702 | 80.947
2 | 0.6207 | 0.00639 | -0.0808 | 97.1362
2.5 | 0.6719 | 0.00675 | -0.0771 | 99.5407
3 | 0.7194 | 0.00726 | -0.0725 | 99.0909
3.5 | 0.7512 | 0.00859 | -0.0652 | 87.4505
4 | 0.7668 | 0.01147 | -0.0564 | 66.8527
4.5 | 0.8089 | 0.01302 | -0.051 | 62.1275
5 | 0.8445 | 0.015 | -0.0444 | 56.3
5.5 | 0.8843 | 0.01701 | -0.0383 | 51.9871
6 | 0.9231 | 0.02057 | -0.0325 | 44.876
6.5 | 0.9665 | 0.02514 | -0.0273 | 38.4447
7 | 0.9863 | 0.03098 | -0.0201 | 31.8367
7.5 | 0.977 | 0.03728 | -0.0115 | 26.2071
8 | 0.9536 | 0.04445 | -0.0058 | 21.4533
8.5 | 0.9229 | 0.05326 | -0.0049 | 17.3282
9 | 0.8918 | 0.06409 | -0.0094 | 13.9148
9.5 | 0.8601 | 0.07852 | -0.0192 | 10.9539
10 | 0.838 | 0.09547 | -0.0303 | 8.7776
10.5 | 0.826 | 0.10857 | -0.0372 | 7.608
11 | 0.8173 | 0.12065 | -0.0428 | 6.7741
12 | 0.8129 | 0.14495 | -0.0515 | 5.6081

## 33. Re 750k Mach 0.00 (1)
BIGFOIL.COM POLAR EXPORT
NACA63A309
NACA63A309 |  |  |  | Cl Max: | 0.962 | at alpha= | 6.5 | deg
JavaFoil+Calcfoil stall+Eppler ext transition |  |  |  | L/D Max: | 101.573 | at alpha= | 3.5 | deg
Re: | 750000 |  |  | Cd Min: | 0.00569 | at alpha= | -1.5 | deg
Mach: | 0 |  |  | Cl=0 at alpha= | -2.3898 | deg
|  |  |  | @ Cl=0.1, Cd= | 0.0056928
|  |  |  | @ Cl=0.4, Cd= | 0.0059062
|  |  |  | @ Cl=0.6, Cd= | 0.0064116
alpha (deg) | Cl | Cd | Cm | Cl/Cd
-16 | -0.359 | 0.15449 | -0.017 | -2.322
-15.5 | -0.378 | 0.1487 | -0.017 | -2.545
-15 | -0.398 | 0.13541 | -0.017 | -2.942
-14.5 | -0.418 | 0.13024 | -0.017 | -3.213
-14 | -0.438 | 0.12229 | -0.017 | -3.583
-13.5 | -0.457 | 0.11337 | -0.017 | -4.033
-13 | -0.475 | 0.10712 | -0.017 | -4.436
-12.5 | -0.487 | 0.09979 | -0.017 | -4.883
-12 | -0.495 | 0.09396 | -0.017 | -5.273
-11.5 | -0.501 | 0.08909 | -0.017 | -5.624
-11 | -0.504 | 0.08113 | -0.017 | -6.21
-10.5 | -0.503 | 0.0754 | -0.017 | -6.673
-10 | -0.499 | 0.07002 | -0.018 | -7.123
-9.5 | -0.49 | 0.06584 | -0.018 | -7.448
-9 | -0.478 | 0.06146 | -0.019 | -7.774
-8.5 | -0.461 | 0.05697 | -0.019 | -8.091
-8 | -0.44 | 0.0528 | -0.02 | -8.33
-7.5 | -0.415 | 0.04918 | -0.02 | -8.429
-7 | -0.385 | 0.0457 | -0.021 | -8.43
-6.5 | -0.352 | 0.04308 | -0.021 | -8.181
-6 | -0.316 | 0.04049 | -0.021 | -7.808
-5.5 | -0.277 | 0.03835 | -0.021 | -7.23
-5 | -0.236 | 0.03595 | -0.023 | -6.577
-4.5 | -0.241 | 0.00841 | -0.054 | -28.63
-4 | -0.185 | 0.00819 | -0.054 | -22.61
-3.5 | -0.128 | 0.00804 | -0.055 | -15.962
-3 | -0.071 | 0.00794 | -0.055 | -8.9
-2.5 | -0.013 | 0.00783 | -0.056 | -1.609
-2 | 0.046 | 0.00573 | -0.056 | 7.998
-1.5 | 0.104 | 0.00569 | -0.057 | 18.352
-1 | 0.163 | 0.00569 | -0.057 | 28.671
-0.5 | 0.222 | 0.00571 | -0.058 | 38.82
0 | 0.28 | 0.00574 | -0.058 | 48.815
0.5 | 0.339 | 0.0058 | -0.059 | 58.416
1 | 0.397 | 0.0059 | -0.059 | 67.281
1.5 | 0.455 | 0.00602 | -0.06 | 75.605
2 | 0.513 | 0.00616 | -0.06 | 83.345
2.5 | 0.571 | 0.00632 | -0.061 | 90.315
3 | 0.628 | 0.0065 | -0.061 | 96.519
3.5 | 0.683 | 0.00673 | -0.062 | 101.573
4 | 0.737 | 0.01077 | -0.062 | 68.424
4.5 | 0.789 | 0.01079 | -0.063 | 73.111
5 | 0.837 | 0.01126 | -0.063 | 74.388
5.5 | 0.883 | 0.01185 | -0.064 | 74.524
6 | 0.925 | 0.01241 | -0.064 | 74.491
6.5 | 0.962 | 0.01313 | -0.065 | 73.273
7 | 0.799 | 0.04477 | -0.029 | 17.847
7.5 | 0.82 | 0.04766 | -0.028 | 17.199
8 | 0.835 | 0.05111 | -0.025 | 16.344
8.5 | 0.847 | 0.05552 | -0.023 | 15.248
9 | 0.85 | 0.05991 | -0.023 | 14.185
9.5 | 0.843 | 0.06483 | -0.023 | 13.003
10 | 0.83 | 0.07001 | -0.022 | 11.853
10.5 | 0.811 | 0.07442 | -0.023 | 10.9
11 | 0.788 | 0.08061 | -0.023 | 9.77
11.5 | 0.76 | 0.08683 | -0.023 | 8.755

## 34. Re 750k Mach 0.00 (2)
BIGFOIL.COM POLAR EXPORT
NACA63A309
NACA63A309 |  |  |  | Cl Max: | 1.1405 | at alpha= | 10 | deg
XFOIL ncrit=9 |  |  |  | L/D Max: | 109.369 | at alpha= | 2.5 | deg
Re: | 750000 |  |  | Cd Min: | 0.18165 | at alpha= | 15 | deg
Mach: | 0 |  |  | Cl=0 at alpha= | -99 | deg
|  |  |  | @ Cl=0.1, Cd= | 0.00508
|  |  |  | @ Cl=0.4, Cd= | 0.0048717
|  |  |  | @ Cl=0.6, Cd= | 0.0054948
alpha (deg) | Cl | Cd | Cm | Cl/Cd
0 | 0.2559 | 0.00508 | -0.0599 | 50.374
0.5 | 0.307 | 0.00502 | -0.0587 | 61.1554
1 | 0.3583 | 0.0049 | -0.0575 | 73.1224
1.5 | 0.4468 | 0.00484 | -0.0649 | 92.314
2 | 0.5408 | 0.00503 | -0.0737 | 107.5149
2.5 | 0.5895 | 0.00539 | -0.0722 | 109.3692
3 | 0.6326 | 0.00582 | -0.0695 | 108.6942
3.5 | 0.6727 | 0.00655 | -0.0664 | 102.7023
4 | 0.7044 | 0.00815 | -0.0621 | 86.4294
4.5 | 0.7383 | 0.00989 | -0.0585 | 74.6512
5 | 0.7811 | 0.01095 | -0.0561 | 71.3333
5.5 | 0.8247 | 0.01198 | -0.0538 | 68.8397
6 | 0.8698 | 0.01284 | -0.0519 | 67.7414
6.5 | 0.9124 | 0.01396 | -0.0496 | 65.3582
7 | 0.9493 | 0.01577 | -0.0464 | 60.1966
7.5 | 0.9902 | 0.01732 | -0.0439 | 57.1709
8 | 1.0307 | 0.01907 | -0.0415 | 54.0482
8.5 | 1.0649 | 0.02275 | -0.0386 | 46.8088
9 | 1.1003 | 0.02624 | -0.0356 | 41.9322
9.5 | 1.1314 | 0.0295 | -0.0322 | 38.3525
10 | 1.1405 | 0.03615 | -0.0263 | 31.5491
10.5 | 1.1185 | 0.04481 | -0.0178 | 24.9609
11 | 1.0646 | 0.05477 | -0.0098 | 19.4376
11.5 | 1.0188 | 0.0646 | -0.0089 | 15.7709
12 | 0.9723 | 0.07744 | -0.0149 | 12.5555
13 | 0.8394 | 0.13718 | -0.0478 | 6.119
13.5 | 0.8357 | 0.14971 | -0.0534 | 5.5821
14 | 0.8398 | 0.16252 | -0.0599 | 5.1674
14.5 | 0.8436 | 0.17259 | -0.0646 | 4.8879
15 | 0.8507 | 0.18165 | -0.0689 | 4.6832

## 35. Re 750k Mach 0.10 (1)
BIGFOIL.COM POLAR EXPORT
NACA63A309
NACA63A309 |  |  |  | Cl Max: | 0.964 | at alpha= | 6.5 | deg
JavaFoil+Calcfoil stall+Eppler ext transition |  |  |  | L/D Max: | 101.815 | at alpha= | 3.5 | deg
Re: | 750000 |  |  | Cd Min: | 0.0057 | at alpha= | -1.5 | deg
Mach: | 0.1 |  |  | Cl=0 at alpha= | -2.3898 | deg
|  |  |  | @ Cl=0.1, Cd= | 0.0057025
|  |  |  | @ Cl=0.4, Cd= | 0.005922
|  |  |  | @ Cl=0.6, Cd= | 0.0064221
alpha (deg) | Cl | Cd | Cm | Cl/Cd
-15.5 | -0.337 | 0.14939 | -0.018 | -2.253
-15 | -0.359 | 0.13835 | -0.018 | -2.594
-14.5 | -0.382 | 0.12971 | -0.018 | -2.942
-14 | -0.404 | 0.12134 | -0.017 | -3.332
-13.5 | -0.427 | 0.11699 | -0.018 | -3.646
-13 | -0.448 | 0.10623 | -0.018 | -4.216
-12.5 | -0.463 | 0.10124 | -0.017 | -4.575
-12 | -0.475 | 0.09353 | -0.018 | -5.074
-11.5 | -0.483 | 0.08666 | -0.017 | -5.577
-11 | -0.489 | 0.08293 | -0.017 | -5.897
-10.5 | -0.491 | 0.07604 | -0.018 | -6.46
-10 | -0.489 | 0.07189 | -0.017 | -6.807
-9.5 | -0.483 | 0.06756 | -0.018 | -7.154
-9 | -0.473 | 0.06281 | -0.018 | -7.528
-8.5 | -0.458 | 0.0575 | -0.019 | -7.961
-8 | -0.438 | 0.05299 | -0.02 | -8.266
-7.5 | -0.414 | 0.04939 | -0.02 | -8.377
-7 | -0.385 | 0.04616 | -0.021 | -8.346
-6.5 | -0.353 | 0.04323 | -0.021 | -8.162
-6 | -0.317 | 0.04053 | -0.021 | -7.821
-5.5 | -0.278 | 0.0383 | -0.022 | -7.266
-5 | -0.237 | 0.03613 | -0.022 | -6.564
-4.5 | -0.242 | 0.00841 | -0.054 | -28.731
-4 | -0.186 | 0.0082 | -0.055 | -22.694
-3.5 | -0.129 | 0.00805 | -0.055 | -16.009
-3 | -0.071 | 0.00796 | -0.056 | -8.927
-2.5 | -0.013 | 0.00785 | -0.056 | -1.615
-2 | 0.046 | 0.00573 | -0.057 | 8.026
-1.5 | 0.105 | 0.0057 | -0.057 | 18.407
-1 | 0.164 | 0.0057 | -0.058 | 28.754
-0.5 | 0.223 | 0.00573 | -0.058 | 38.93
0 | 0.282 | 0.00576 | -0.059 | 48.935
0.5 | 0.341 | 0.00581 | -0.059 | 58.626
1 | 0.399 | 0.00592 | -0.06 | 67.418
1.5 | 0.458 | 0.00604 | -0.06 | 75.78
2 | 0.516 | 0.00617 | -0.061 | 83.593
2.5 | 0.574 | 0.00634 | -0.061 | 90.492
3 | 0.631 | 0.00652 | -0.062 | 96.685
3.5 | 0.687 | 0.00674 | -0.062 | 101.815
4 | 0.741 | 0.01082 | -0.063 | 68.417
4.5 | 0.792 | 0.01082 | -0.063 | 73.198
5 | 0.841 | 0.01133 | -0.064 | 74.188
5.5 | 0.886 | 0.01194 | -0.064 | 74.239
6 | 0.927 | 0.01251 | -0.065 | 74.124
6.5 | 0.964 | 0.01319 | -0.065 | 73.095
7 | 0.8 | 0.04486 | -0.03 | 17.832
7.5 | 0.819 | 0.04778 | -0.027 | 17.134
8 | 0.834 | 0.05126 | -0.026 | 16.267
8.5 | 0.843 | 0.05582 | -0.023 | 15.103
9 | 0.844 | 0.06028 | -0.022 | 13.996
9.5 | 0.833 | 0.06487 | -0.022 | 12.848
10 | 0.817 | 0.07054 | -0.022 | 11.576
10.5 | 0.794 | 0.0759 | -0.023 | 10.457
11 | 0.766 | 0.08297 | -0.024 | 9.23
11.5 | 0.734 | 0.09046 | -0.023 | 8.108

## 36. Re 750k Mach 0.10 (2)
BIGFOIL.COM POLAR EXPORT
NACA63A309
NACA63A309 |  |  |  | Cl Max: | 1.1277 | at alpha= | 9.5 | deg
XFOIL ncrit=9 |  |  |  | L/D Max: | 109.244 | at alpha= | 2.5 | deg
Re: | 750000 |  |  | Cd Min: | 0.24761 | at alpha= | -20 | deg
Mach: | 0.1 |  |  | Cl=0 at alpha= | -2.6533 | deg
|  |  |  | @ Cl=0.1, Cd= | 0.0054821
|  |  |  | @ Cl=0.4, Cd= | 0.0048974
|  |  |  | @ Cl=0.6, Cd= | 0.0054985
alpha (deg) | Cl | Cd | Cm | Cl/Cd
-20 | -0.7201 | 0.24761 | 0.0448 | -2.9082
-19.5 | -0.703 | 0.24061 | 0.0403 | -2.9217
-19 | -0.687 | 0.23349 | 0.0357 | -2.9423
-18.5 | -0.6715 | 0.22636 | 0.0313 | -2.9665
-18 | -0.6562 | 0.21926 | 0.029 | -2.9928
-17.5 | -0.6405 | 0.21275 | 0.0254 | -3.0106
-17 | -0.6248 | 0.20616 | 0.0219 | -3.0307
-16.5 | -0.6092 | 0.19919 | 0.0183 | -3.0584
-16 | -0.5938 | 0.19161 | 0.0141 | -3.099
-15.5 | -0.5806 | 0.18427 | 0.0101 | -3.1508
-15 | -0.5693 | 0.17651 | 0.0061 | -3.2253
-14.5 | -0.5565 | 0.16921 | 0.0028 | -3.2888
-14 | -0.5462 | 0.1611 | -0.0006 | -3.3904
-13.5 | -0.5358 | 0.15337 | -0.002 | -3.4935
-13 | -0.5239 | 0.14685 | -0.0045 | -3.5676
-12.5 | -0.5141 | 0.13949 | -0.0075 | -3.6856
-12 | -0.5059 | 0.13174 | -0.0106 | -3.8401
-11.5 | -0.4988 | 0.12268 | -0.0161 | -4.0659
-11 | -0.4917 | 0.11459 | -0.0195 | -4.291
-10.5 | -0.487 | 0.10586 | -0.0233 | -4.6004
-10 | -0.4963 | 0.09464 | -0.0279 | -5.2441
-9.5 | -0.4932 | 0.0877 | -0.0306 | -5.6237
-9 | -0.4958 | 0.07882 | -0.0356 | -6.2903
-8.5 | -0.5031 | 0.07072 | -0.0406 | -7.114
-8 | -0.5452 | 0.05898 | -0.0466 | -9.2438
-7.5 | -0.5104 | 0.0477 | -0.0581 | -10.7002
-7 | -0.4563 | 0.03894 | -0.0642 | -11.718
-6.5 | -0.4295 | 0.01995 | -0.0672 | -21.5288
-6 | -0.3685 | 0.01677 | -0.0693 | -21.9738
-5.5 | -0.3054 | 0.01391 | -0.0712 | -21.9554
-5 | -0.2419 | 0.01224 | -0.073 | -19.7631
-4.5 | -0.1865 | 0.01006 | -0.0732 | -18.5388
-4 | -0.135 | 0.00925 | -0.0723 | -14.5946
-3.5 | -0.0825 | 0.00874 | -0.0715 | -9.4394
-3 | -0.0319 | 0.00804 | -0.0703 | -3.9677
-2.5 | 0.0141 | 0.00693 | -0.0685 | 2.0346
-2 | 0.0569 | 0.00578 | -0.0662 | 9.8443
-1.5 | 0.1061 | 0.00544 | -0.0646 | 19.5037
-1 | 0.1562 | 0.00527 | -0.0631 | 29.6395
-0.5 | 0.2066 | 0.00518 | -0.0616 | 39.8842
0 | 0.2571 | 0.0051 | -0.0601 | 50.4118
0.5 | 0.3086 | 0.00504 | -0.0589 | 61.2302
1 | 0.3599 | 0.00493 | -0.0577 | 73.002
1.5 | 0.4459 | 0.00486 | -0.0644 | 91.749
2 | 0.5422 | 0.00505 | -0.0736 | 107.3663
2.5 | 0.5921 | 0.00542 | -0.0724 | 109.2435
3 | 0.6354 | 0.00585 | -0.0696 | 108.6154
3.5 | 0.6755 | 0.0066 | -0.0664 | 102.3485
4 | 0.7068 | 0.00827 | -0.062 | 85.4655
4.5 | 0.7411 | 0.00998 | -0.0584 | 74.2585
5 | 0.7847 | 0.011 | -0.056 | 71.3364
5.5 | 0.8276 | 0.01212 | -0.0535 | 68.2838
6 | 0.8734 | 0.01296 | -0.0516 | 67.392
6.5 | 0.9148 | 0.01423 | -0.049 | 64.2867
7 | 0.9527 | 0.016 | -0.0458 | 59.5438
7.5 | 0.9935 | 0.01767 | -0.0432 | 56.2252
8 | 1.0342 | 0.01949 | -0.0408 | 53.0631
8.5 | 1.0684 | 0.0233 | -0.0377 | 45.8541
9 | 1.1012 | 0.02735 | -0.0343 | 40.2633
9.5 | 1.1277 | 0.03133 | -0.0302 | 35.9943
10 | 1.1251 | 0.03917 | -0.0231 | 28.7235
10.5 | 1.0936 | 0.0476 | -0.0142 | 22.9748
11 | 1.0434 | 0.05729 | -0.0087 | 18.2126
11.5 | 0.9996 | 0.06767 | -0.0099 | 14.7717
12 | 0.9545 | 0.08174 | -0.0181 | 11.6773
13.5 | 0.8343 | 0.1509 | -0.0541 | 5.5288
14 | 0.8391 | 0.16359 | -0.0606 | 5.1293
14.5 | 0.8435 | 0.17363 | -0.0653 | 4.858

## 37. Re 750k Mach 0.25 (1)
BIGFOIL.COM POLAR EXPORT
NACA63A309
NACA63A309 |  |  |  | Cl Max: | 0.941 | at alpha= | 6 | deg
JavaFoil+Calcfoil stall+Eppler ext transition |  |  |  | L/D Max: | 102.31 | at alpha= | 3.5 | deg
Re: | 750000 |  |  | Cd Min: | 0.00576 | at alpha= | -1.5 | deg
Mach: | 0.25 |  |  | Cl=0 at alpha= | -2.3917 | deg
|  |  |  | @ Cl=0.1, Cd= | 0.0057653
|  |  |  | @ Cl=0.4, Cd= | 0.00599
|  |  |  | @ Cl=0.6, Cd= | 0.08768
alpha (deg) | Cl | Cd | Cm | Cl/Cd
-14 | -0.066 | 0.11242 | -0.02 | -0.585
-13.5 | -0.063 | 0.11249 | -0.02 | -0.56
-13 | -0.177 | 0.12696 | -0.019 | -1.395
-12.5 | -0.235 | 0.11571 | -0.02 | -2.031
-12 | -0.281 | 0.10282 | -0.019 | -2.735
-11.5 | -0.322 | 0.09744 | -0.019 | -3.301
-11 | -0.357 | 0.08933 | -0.019 | -3.991
-10.5 | -0.385 | 0.08183 | -0.019 | -4.708
-10 | -0.407 | 0.07475 | -0.019 | -5.447
-9.5 | -0.422 | 0.06939 | -0.019 | -6.079
-9 | -0.429 | 0.06666 | -0.019 | -6.433
-8.5 | -0.428 | 0.06018 | -0.019 | -7.114
-8 | -0.42 | 0.05495 | -0.02 | -7.639
-7.5 | -0.404 | 0.05118 | -0.02 | -7.898
-7 | -0.382 | 0.04718 | -0.021 | -8.096
-6.5 | -0.354 | 0.04377 | -0.022 | -8.081
-6 | -0.32 | 0.04109 | -0.022 | -7.796
-5.5 | -0.283 | 0.03882 | -0.022 | -7.285
-5 | -0.242 | 0.03649 | -0.022 | -6.631
-4.5 | -0.199 | 0.03448 | -0.023 | -5.758
-4 | -0.191 | 0.00829 | -0.056 | -23.008
-3.5 | -0.132 | 0.00817 | -0.057 | -16.195
-3 | -0.073 | 0.00805 | -0.057 | -9.061
-2.5 | -0.013 | 0.00791 | -0.058 | -1.646
-2 | 0.047 | 0.0058 | -0.058 | 8.159
-1.5 | 0.108 | 0.00576 | -0.059 | 18.717
-1 | 0.168 | 0.00577 | -0.059 | 29.198
-0.5 | 0.229 | 0.00579 | -0.06 | 39.554
0 | 0.29 | 0.00582 | -0.06 | 49.732
0.5 | 0.35 | 0.00589 | -0.061 | 59.426
1 | 0.41 | 0.00601 | -0.061 | 68.199
1.5 | 0.47 | 0.00612 | -0.062 | 76.858
2 | 0.53 | 0.00626 | -0.062 | 84.677
2.5 | 0.589 | 0.00645 | -0.063 | 91.349
3 | 0.648 | 0.00665 | -0.063 | 97.411
3.5 | 0.705 | 0.00689 | -0.064 | 102.31
4 | 0.76 | 0.01108 | -0.064 | 68.542
4.5 | 0.811 | 0.01112 | -0.065 | 72.96
5 | 0.86 | 0.01169 | -0.065 | 73.55
5.5 | 0.903 | 0.01228 | -0.066 | 73.522
6 | 0.941 | 0.01295 | -0.066 | 72.683
6.5 | 0.782 | 0.04264 | -0.031 | 18.341
7 | 0.799 | 0.04621 | -0.027 | 17.286
7.5 | 0.81 | 0.04926 | -0.025 | 16.439
8 | 0.813 | 0.05412 | -0.023 | 15.02
8.5 | 0.808 | 0.05855 | -0.022 | 13.798
9 | 0.788 | 0.06437 | -0.023 | 12.238
9.5 | 0.75 | 0.071 | -0.024 | 10.561
10 | 0.7 | 0.07396 | -0.025 | 9.464
10.5 | 0.639 | 0.07933 | -0.025 | 8.058
11 | 0.57 | 0.08768 | -0.026 | 6.498

## 38. Re 750k Mach 0.25 (2)
BIGFOIL.COM POLAR EXPORT
NACA63A309
NACA63A309 |  |  |  | Cl Max: | 1.0826 | at alpha= | 9 | deg
XFOIL ncrit=9 |  |  |  | L/D Max: | 109.747 | at alpha= | 2.5 | deg
Re: | 750000 |  |  | Cd Min: | 0.25157 | at alpha= | -20 | deg
Mach: | 0.25 |  |  | Cl=0 at alpha= | -2.6747 | deg
|  |  |  | @ Cl=0.1, Cd= | 0.0057081
|  |  |  | @ Cl=0.4, Cd= | 0.0050336
|  |  |  | @ Cl=0.6, Cd= | 0.0054827
alpha (deg) | Cl | Cd | Cm | Cl/Cd
-20 | -0.7314 | 0.25157 | 0.0463 | -2.9073
-19.5 | -0.7136 | 0.24442 | 0.0416 | -2.9196
-19 | -0.6965 | 0.23716 | 0.0369 | -2.9368
-18 | -0.6635 | 0.22273 | 0.03 | -2.9789
-17.5 | -0.6467 | 0.21595 | 0.0263 | -2.9947
-17 | -0.6301 | 0.20908 | 0.0226 | -3.0137
-16.5 | -0.6129 | 0.20173 | 0.0186 | -3.0382
-16 | -0.5972 | 0.19418 | 0.0141 | -3.0755
-15.5 | -0.5829 | 0.18676 | 0.0101 | -3.1211
-15 | -0.5702 | 0.17901 | 0.0061 | -3.1853
-14.5 | -0.5563 | 0.17162 | 0.0027 | -3.2415
-14 | -0.5451 | 0.16287 | 0.0004 | -3.3468
-13.5 | -0.5316 | 0.1563 | -0.0019 | -3.4012
-13 | -0.5193 | 0.14936 | -0.0047 | -3.4768
-12.5 | -0.5084 | 0.14157 | -0.0081 | -3.5912
-12 | -0.4987 | 0.13432 | -0.0107 | -3.7128
-11.5 | -0.4918 | 0.12514 | -0.0165 | -3.93
-11 | -0.4834 | 0.11712 | -0.0198 | -4.1274
-10.5 | -0.4863 | 0.10692 | -0.0233 | -4.5483
-10 | -0.4795 | 0.09983 | -0.0258 | -4.8032
-9.5 | -0.472 | 0.09321 | -0.0283 | -5.0638
-9 | -0.4701 | 0.08517 | -0.0322 | -5.5195
-8.5 | -0.471 | 0.0771 | -0.0365 | -6.1089
-8 | -0.4859 | 0.06855 | -0.041 | -7.0883
-7.5 | -0.4981 | 0.05684 | -0.0524 | -8.7632
-7 | -0.4515 | 0.04393 | -0.065 | -10.2777
-6.5 | -0.4219 | 0.03055 | -0.0715 | -13.8101
-6 | -0.3716 | 0.02048 | -0.074 | -18.1445
-5.5 | -0.3095 | 0.01535 | -0.0756 | -20.1629
-5 | -0.2483 | 0.01281 | -0.0762 | -19.3833
-4.5 | -0.1916 | 0.01063 | -0.0761 | -18.0245
-4 | -0.1371 | 0.00954 | -0.0753 | -14.3711
-3.5 | -0.0836 | 0.0089 | -0.0742 | -9.3933
-3 | -0.0324 | 0.00815 | -0.0726 | -3.9755
-2.5 | 0.0174 | 0.00729 | -0.0709 | 2.3868
-1.5 | 0.1093 | 0.00553 | -0.0665 | 19.7649
-1 | 0.1601 | 0.00534 | -0.0647 | 29.9813
-0.5 | 0.2115 | 0.00524 | -0.063 | 40.3626
0 | 0.2641 | 0.00519 | -0.0616 | 50.8863
0.5 | 0.3169 | 0.00515 | -0.0603 | 61.534
1 | 0.3695 | 0.00508 | -0.059 | 72.7362
1.5 | 0.4418 | 0.00497 | -0.0621 | 88.8934
2 | 0.55 | 0.00514 | -0.0735 | 107.0039
2.5 | 0.6069 | 0.00553 | -0.0733 | 109.7468
3 | 0.651 | 0.00601 | -0.0703 | 108.3195
3.5 | 0.6903 | 0.00691 | -0.0666 | 99.8987
4 | 0.7195 | 0.00887 | -0.0615 | 81.1161
4.5 | 0.7571 | 0.01043 | -0.0579 | 72.5887
5 | 0.8037 | 0.01134 | -0.0554 | 70.873
5.5 | 0.8471 | 0.01256 | -0.0524 | 67.4443
6 | 0.8919 | 0.01366 | -0.0497 | 65.2928
6.5 | 0.9259 | 0.01598 | -0.0452 | 57.9412
7 | 0.9699 | 0.01753 | -0.0424 | 55.328
7.5 | 1.0112 | 0.01997 | -0.0392 | 50.636
8 | 1.0503 | 0.02265 | -0.036 | 46.3709
8.5 | 1.076 | 0.02812 | -0.0312 | 38.2646
9 | 1.0826 | 0.03493 | -0.0247 | 30.9934
9.5 | 1.0726 | 0.0418 | -0.0169 | 25.6603
10 | 1.0368 | 0.04963 | -0.0099 | 20.8906
10.5 | 1.0011 | 0.0583 | -0.008 | 17.1715
11 | 0.9581 | 0.07061 | -0.0123 | 13.5689
11.5 | 0.9207 | 0.08585 | -0.0229 | 10.7245
12.5 | 0.8346 | 0.13215 | -0.0466 | 6.3156
13 | 0.8298 | 0.14518 | -0.0524 | 5.7157
13.5 | 0.8312 | 0.15652 | -0.0574 | 5.3105
14 | 0.8367 | 0.16751 | -0.0627 | 4.9949

## 39. Re 750k Mach 0.50 (1)
BIGFOIL.COM POLAR EXPORT
NACA63A309
NACA63A309 |  |  |  | Cl Max: | 1.182 | at alpha= | 20 | deg
JavaFoil+Calcfoil stall+Eppler ext transition |  |  |  | L/D Max: | 100.14 | at alpha= | 3 | deg
Re: | 750000 |  |  | Cd Min: | 0.00602 | at alpha= | -1.5 | deg
Mach: | 0.5 |  |  | Cl=0 at alpha= | -2.3897 | deg
|  |  |  | @ Cl=0.1, Cd= | 0.006629
|  |  |  | @ Cl=0.4, Cd= | 0.0062348
|  |  |  | @ Cl=0.6, Cd= | 0.0067179
alpha (deg) | Cl | Cd | Cm | Cl/Cd
-20 | -0.942 | 0.2053 | -0.025 | -4.59
-19.5 | -0.915 | 0.19584 | -0.025 | -4.673
-19 | -0.889 | 0.19018 | -0.025 | -4.675
-18.5 | -0.863 | 0.18227 | -0.025 | -4.736
-18 | -0.837 | 0.18102 | -0.026 | -4.626
-17.5 | -0.811 | 0.21266 | -0.026 | -3.815
-17 | -0.784 | 0.17423 | -0.025 | -4.497
-16.5 | -0.757 | 0.16701 | -0.025 | -4.531
-16 | -0.731 | 0.16458 | -0.025 | -4.439
-15.5 | -0.704 | 0.15616 | -0.025 | -4.511
-15 | -0.678 | 0.15198 | -0.026 | -4.462
-14.5 | -0.652 | 0.14808 | -0.026 | -4.401
-14 | -0.624 | 0.13845 | -0.024 | -4.505
-13.5 | -0.597 | 0.13363 | -0.025 | -4.47
-13 | -0.571 | 0.12993 | -0.025 | -4.393
-12.5 | -0.544 | 0.12783 | -0.025 | -4.257
-12 | -0.518 | 0.11743 | -0.026 | -4.409
-11.5 | -0.49 | 0.11146 | -0.024 | -4.398
-11 | -0.463 | 0.1082 | -0.024 | -4.283
-10.5 | -0.437 | 0.10262 | -0.024 | -4.256
-10 | -0.41 | 0.09616 | -0.025 | -4.264
-9.5 | -0.383 | 0.09367 | -0.025 | -4.092
-9 | -0.356 | 0.0891 | -0.023 | -3.996
-8.5 | -0.329 | 0.08592 | -0.023 | -3.83
-8 | -0.302 | 0.08624 | -0.023 | -3.505
-7.5 | -0.275 | 0.07759 | -0.024 | -3.55
-7 | -0.249 | 0.07553 | -0.024 | -3.291
-6.5 | -0.222 | 0.04542 | -0.025 | -4.882
-6 | -0.195 | 0.05076 | -0.023 | -3.833
-5.5 | -0.266 | 0.04425 | -0.022 | -6.017
-5 | -0.252 | 0.03904 | -0.024 | -6.448
-4.5 | -0.214 | 0.03601 | -0.024 | -5.952
-4 | -0.168 | 0.03389 | -0.025 | -4.966
-3.5 | -0.118 | 0.03192 | -0.029 | -3.692
-3 | -0.081 | 0.0084 | -0.064 | -9.651
-2.5 | -0.015 | 0.00822 | -0.065 | -1.765
-2 | 0.053 | 0.00806 | -0.065 | 6.551
-1.5 | 0.12 | 0.00602 | -0.066 | 19.997
-1 | 0.188 | 0.00602 | -0.066 | 31.276
-0.5 | 0.256 | 0.00605 | -0.067 | 42.337
0 | 0.324 | 0.00612 | -0.068 | 52.913
0.5 | 0.391 | 0.00622 | -0.068 | 62.973
1 | 0.458 | 0.00633 | -0.069 | 72.44
1.5 | 0.526 | 0.00651 | -0.069 | 80.806
2 | 0.592 | 0.00669 | -0.07 | 88.526
2.5 | 0.658 | 0.00692 | -0.07 | 95.094
3 | 0.722 | 0.00721 | -0.071 | 100.14
3.5 | 0.784 | 0.01178 | -0.072 | 66.535
4 | 0.839 | 0.0124 | -0.072 | 67.66
4.5 | 0.886 | 0.01317 | -0.073 | 67.271
5 | 0.918 | 0.01377 | -0.073 | 66.632
5.5 | 0.736 | 0.0405 | -0.028 | 18.177
6 | 0.659 | 0.04441 | -0.027 | 14.827
6.5 | 0.476 | 0.04903 | -0.028 | 9.714
7 | 0.503 | 0.06209 | -0.028 | 8.095
7.5 | 0.529 | 0.07761 | -0.03 | 6.822
8 | 0.556 | 0.08179 | -0.031 | 6.795
8.5 | 0.582 | 0.08899 | -0.03 | 6.539
9 | 0.608 | 0.09028 | -0.031 | 6.736
9.5 | 0.635 | 0.0937 | -0.034 | 6.779
10 | 0.661 | 0.10192 | -0.034 | 6.488
10.5 | 0.687 | 0.10492 | -0.034 | 6.551
11 | 0.714 | 0.11216 | -0.036 | 6.365
11.5 | 0.741 | 0.11944 | -0.037 | 6.2
12 | 0.766 | 0.12275 | -0.038 | 6.243
12.5 | 0.792 | 0.1224 | -0.038 | 6.472
13 | 0.819 | 0.13233 | -0.04 | 6.189
13.5 | 0.845 | 0.13366 | -0.041 | 6.326
14 | 0.871 | 0.13759 | -0.042 | 6.331
14.5 | 0.897 | 0.14329 | -0.042 | 6.257
15 | 0.923 | 0.15194 | -0.043 | 6.073
15.5 | 0.95 | 0.163 | -0.045 | 5.827
16 | 0.975 | 0.16871 | -0.045 | 5.78
16.5 | 1 | 0.17189 | -0.045 | 5.82
17 | 1.026 | 0.17579 | -0.046 | 5.835
17.5 | 1.055 | 0.17959 | -0.049 | 5.873
18 | 1.079 | 0.18785 | -0.049 | 5.742
18.5 | 1.103 | 0.19205 | -0.049 | 5.746
19 | 1.129 | 0.19986 | -0.049 | 5.647
19.5 | 1.154 | 0.20587 | -0.05 | 5.608
20 | 1.182 | 0.21065 | -0.052 | 5.609

## 40. Re 750k Mach 0.50 (2)
BIGFOIL.COM POLAR EXPORT
NACA63A309
NACA63A309 |  |  |  | Cl Max: | 1.099 | at alpha= | 20 | deg
XFOIL ncrit=9 |  |  |  | L/D Max: | 111.578 | at alpha= | 2.5 | deg
Re: | 750000 |  |  | Cd Min: | 0.29951 | at alpha= | 20 | deg
Mach: | 0.5 |  |  | Cl=0 at alpha= | -2.669 | deg
|  |  |  | @ Cl=0.1, Cd= | 0.0064107
|  |  |  | @ Cl=0.4, Cd= | 0.0056017
|  |  |  | @ Cl=0.6, Cd= | 0.0057276
alpha (deg) | Cl | Cd | Cm | Cl/Cd
-20 | -0.7908 | 0.27268 | 0.054 | -2.9001
-19 | -0.7478 | 0.25543 | 0.0443 | -2.9276
-18.5 | -0.7268 | 0.24751 | 0.0399 | -2.9364
-18 | -0.7054 | 0.2396 | 0.0353 | -2.9441
-17.5 | -0.684 | 0.23144 | 0.0306 | -2.9554
-17 | -0.6618 | 0.22287 | 0.0257 | -2.9694
-16.5 | -0.6414 | 0.21479 | 0.02 | -2.9862
-16 | -0.6222 | 0.20666 | 0.0152 | -3.0107
-15.5 | -0.6032 | 0.19851 | 0.0107 | -3.0386
-15 | -0.5834 | 0.18976 | 0.0084 | -3.0744
-14.5 | -0.5647 | 0.18193 | 0.0047 | -3.1039
-14 | -0.5467 | 0.17434 | 0.0012 | -3.1358
-13.5 | -0.5296 | 0.16653 | -0.0024 | -3.1802
-13 | -0.5134 | 0.15816 | -0.0073 | -3.2461
-12.5 | -0.5009 | 0.15009 | -0.0119 | -3.3373
-12 | -0.4858 | 0.14228 | -0.0149 | -3.4144
-11.5 | -0.4734 | 0.13379 | -0.0165 | -3.5384
-11 | -0.4604 | 0.12644 | -0.0193 | -3.6413
-10.5 | -0.4489 | 0.11891 | -0.0222 | -3.7751
-10 | -0.4384 | 0.1113 | -0.0253 | -3.9389
-9.5 | -0.4293 | 0.10297 | -0.0307 | -4.1692
-9 | -0.4208 | 0.09509 | -0.0341 | -4.4253
-8.5 | -0.4157 | 0.08671 | -0.0378 | -4.7941
-8 | -0.4126 | 0.07888 | -0.0409 | -5.2307
-7.5 | -0.4273 | 0.07057 | -0.0427 | -6.055
-7 | -0.4154 | 0.06241 | -0.0498 | -6.656
-6.5 | -0.3989 | 0.04789 | -0.0716 | -8.3295
-6 | -0.3603 | 0.03561 | -0.0856 | -10.1179
-5.5 | -0.3091 | 0.02503 | -0.0936 | -12.3492
-5 | -0.26 | 0.01822 | -0.0933 | -14.27
-4.5 | -0.2073 | 0.01407 | -0.0906 | -14.7335
-4 | -0.1521 | 0.01138 | -0.0877 | -13.3656
-3.5 | -0.0958 | 0.00993 | -0.0848 | -9.6475
-3 | -0.0384 | 0.00897 | -0.0822 | -4.2809
-2.5 | 0.0196 | 0.0082 | -0.0799 | 2.3902
-2 | 0.0726 | 0.00708 | -0.0774 | 10.2542
-1.5 | 0.1205 | 0.00591 | -0.0741 | 20.3892
-1 | 0.1771 | 0.00565 | -0.0718 | 31.3451
-0.5 | 0.2346 | 0.00555 | -0.0696 | 42.2703
0 | 0.2934 | 0.00554 | -0.0678 | 52.9603
0.5 | 0.353 | 0.00557 | -0.0663 | 63.3752
1 | 0.4123 | 0.00561 | -0.0647 | 73.4938
1.5 | 0.4704 | 0.00559 | -0.0627 | 84.1503
2 | 0.554 | 0.00554 | -0.0661 | 100
2.5 | 0.6717 | 0.00602 | -0.0772 | 111.5781
3 | 0.7172 | 0.00673 | -0.0724 | 106.5676
3.5 | 0.7436 | 0.00877 | -0.065 | 84.7891
4 | 0.7784 | 0.01069 | -0.059 | 72.8157
4.5 | 0.8268 | 0.0119 | -0.0544 | 69.479
5 | 0.8692 | 0.01353 | -0.0488 | 64.2424
5.5 | 0.9087 | 0.01555 | -0.0425 | 58.4373
6 | 0.9498 | 0.0182 | -0.0365 | 52.1868
6.5 | 0.9853 | 0.02283 | -0.0305 | 43.1581
7 | 1.007 | 0.02869 | -0.0232 | 35.0993
7.5 | 0.9981 | 0.03522 | -0.0144 | 28.339
8 | 0.9745 | 0.04238 | -0.0084 | 22.9943
8.5 | 0.9437 | 0.05126 | -0.0071 | 18.4101
9 | 0.9129 | 0.06181 | -0.0113 | 14.7695
9.5 | 0.8803 | 0.07622 | -0.0209 | 11.5495
10 | 0.8568 | 0.09352 | -0.0323 | 9.1617
10.5 | 0.8438 | 0.10699 | -0.0395 | 7.8867
11 | 0.8342 | 0.12033 | -0.0461 | 6.9326
11.5 | 0.8305 | 0.1322 | -0.0517 | 6.2821
12 | 0.8308 | 0.14363 | -0.0569 | 5.7843
12.5 | 0.8327 | 0.15655 | -0.0628 | 5.3191
13 | 0.8436 | 0.1659 | -0.0672 | 5.085
13.5 | 0.8564 | 0.1751 | -0.0714 | 4.8909
14 | 0.6637 | 0.15804 | -0.0541 | 4.1996
14.5 | 0.6765 | 0.16465 | -0.0575 | 4.1087
15 | 0.8986 | 0.2048 | -0.0852 | 4.3877
15.5 | 0.9153 | 0.21513 | -0.0917 | 4.2546
16 | 0.9346 | 0.22526 | -0.0981 | 4.149
16.5 | 0.9542 | 0.23404 | -0.103 | 4.0771
17 | 0.9742 | 0.24187 | -0.1067 | 4.0278
17.5 | 0.9939 | 0.25172 | -0.1111 | 3.9484
18 | 1.0139 | 0.26121 | -0.1169 | 3.8816
18.5 | 1.0344 | 0.27165 | -0.1246 | 3.8078
19 | 1.0564 | 0.28127 | -0.1304 | 3.7558
19.5 | 1.0778 | 0.29051 | -0.136 | 3.71
20 | 1.099 | 0.29951 | -0.1415 | 3.6693

## 41. Re 1M Mach 0.00 (1)
BIGFOIL.COM POLAR EXPORT
NACA63A309
NACA63A309 |  |  |  | Cl Max: | 1.021 | at alpha= | 7.5 | deg
JavaFoil+Calcfoil stall+Eppler ext transition |  |  |  | L/D Max: | 106.524 | at alpha= | 3.5 | deg
Re: | 1000000 |  |  | Cd Min: | 0.00542 | at alpha= | -1.5 | deg
Mach: | 0 |  |  | Cl=0 at alpha= | -2.3898 | deg
|  |  |  | @ Cl=0.1, Cd= | 0.0054221
|  |  |  | @ Cl=0.4, Cd= | 0.0056652
|  |  |  | @ Cl=0.6, Cd= | 0.0061216
alpha (deg) | Cl | Cd | Cm | Cl/Cd
-16 | -0.359 | 0.13534 | -0.018 | -2.652
-15.5 | -0.379 | 0.13833 | -0.018 | -2.736
-15 | -0.399 | 0.13245 | -0.018 | -3.009
-14.5 | -0.419 | 0.12286 | -0.018 | -3.407
-14 | -0.438 | 0.11651 | -0.018 | -3.762
-13.5 | -0.457 | 0.10897 | -0.018 | -4.198
-13 | -0.475 | 0.10256 | -0.018 | -4.635
-12.5 | -0.487 | 0.09396 | -0.018 | -5.187
-12 | -0.496 | 0.08905 | -0.018 | -5.565
-11.5 | -0.501 | 0.08521 | -0.018 | -5.882
-11 | -0.504 | 0.0785 | -0.018 | -6.42
-10.5 | -0.503 | 0.07291 | -0.018 | -6.903
-10 | -0.499 | 0.06903 | -0.018 | -7.227
-9.5 | -0.491 | 0.06441 | -0.019 | -7.616
-9 | -0.478 | 0.06013 | -0.019 | -7.949
-8.5 | -0.461 | 0.05506 | -0.02 | -8.373
-8 | -0.44 | 0.05162 | -0.02 | -8.523
-7.5 | -0.415 | 0.04787 | -0.021 | -8.663
-7 | -0.386 | 0.04494 | -0.022 | -8.578
-6.5 | -0.353 | 0.04221 | -0.022 | -8.356
-6 | -0.316 | 0.03973 | -0.021 | -7.962
-5.5 | -0.277 | 0.03771 | -0.022 | -7.356
-5 | -0.294 | 0.00818 | -0.053 | -35.969
-4.5 | -0.241 | 0.00796 | -0.054 | -30.252
-4 | -0.185 | 0.00782 | -0.054 | -23.696
-3.5 | -0.128 | 0.00772 | -0.055 | -16.629
-3 | -0.071 | 0.00759 | -0.055 | -9.32
-2.5 | -0.013 | 0.00744 | -0.056 | -1.694
-2 | 0.046 | 0.00545 | -0.056 | 8.396
-1.5 | 0.104 | 0.00542 | -0.057 | 19.265
-1 | 0.163 | 0.00542 | -0.057 | 30.075
-0.5 | 0.222 | 0.00545 | -0.058 | 40.722
0 | 0.28 | 0.00548 | -0.058 | 51.171
0.5 | 0.339 | 0.00555 | -0.059 | 61.043
1 | 0.397 | 0.00566 | -0.059 | 70.206
1.5 | 0.455 | 0.00576 | -0.06 | 79.094
2 | 0.513 | 0.00588 | -0.06 | 87.304
2.5 | 0.571 | 0.00603 | -0.061 | 94.595
3 | 0.628 | 0.00621 | -0.061 | 101.087
3.5 | 0.683 | 0.00642 | -0.062 | 106.524
4 | 0.737 | 0.01027 | -0.062 | 71.778
4.5 | 0.789 | 0.01064 | -0.063 | 74.085
5 | 0.837 | 0.01063 | -0.063 | 78.754
5.5 | 0.883 | 0.01116 | -0.064 | 79.109
6 | 0.925 | 0.01173 | -0.064 | 78.853
6.5 | 0.962 | 0.0124 | -0.065 | 77.585
7 | 0.994 | 0.01304 | -0.065 | 76.239
7.5 | 1.021 | 0.01351 | -0.066 | 75.558
8 | 0.836 | 0.05042 | -0.027 | 16.581
8.5 | 0.847 | 0.05413 | -0.025 | 15.651
9 | 0.85 | 0.05832 | -0.024 | 14.576
9.5 | 0.843 | 0.06334 | -0.024 | 13.313
10 | 0.83 | 0.06845 | -0.023 | 12.124
10.5 | 0.811 | 0.0728 | -0.024 | 11.146
11 | 0.788 | 0.07851 | -0.024 | 10.033
11.5 | 0.76 | 0.08238 | -0.025 | 9.23
12 | 0.73 | 0.08849 | -0.026 | 8.252
12.5 | 0.697 | 0.09305 | -0.027 | 7.495

## 42. Re 1M Mach 0.00 (2)
BIGFOIL.COM POLAR EXPORT
NACA63A309
NACA63A309 |  |  |  | Cl Max: | 1.2113 | at alpha= | 11 | deg
XFOIL ncrit=9 |  |  |  | L/D Max: | 116.272 | at alpha= | 2.5 | deg
Re: | 1000000 |  |  | Cd Min: | 0.08004 | at alpha= | 13 | deg
Mach: | 0 |  |  | Cl=0 at alpha= | -99 | deg
|  |  |  | @ Cl=0.1, Cd= | 0.00465
|  |  |  | @ Cl=0.4, Cd= | 0.0046012
|  |  |  | @ Cl=0.6, Cd= | 0.0052022
alpha (deg) | Cl | Cd | Cm | Cl/Cd
0.5 | 0.3085 | 0.00465 | -0.0589 | 66.3441
1 | 0.3589 | 0.00466 | -0.0576 | 77.0172
1.5 | 0.4078 | 0.00459 | -0.0559 | 88.8453
2 | 0.5067 | 0.00464 | -0.0659 | 109.2026
2.5 | 0.5895 | 0.00507 | -0.0724 | 116.2722
3 | 0.6316 | 0.0056 | -0.0696 | 112.7857
3.5 | 0.6705 | 0.00654 | -0.0664 | 102.5229
4 | 0.7031 | 0.00823 | -0.0624 | 85.4313
4.5 | 0.7438 | 0.00942 | -0.0598 | 78.9597
5 | 0.7899 | 0.01019 | -0.058 | 77.5172
5.5 | 0.8365 | 0.01095 | -0.0563 | 76.3927
6 | 0.8815 | 0.01187 | -0.0544 | 74.2628
6.5 | 0.9253 | 0.01291 | -0.0523 | 71.6731
7 | 0.9702 | 0.01383 | -0.0505 | 70.1518
7.5 | 1.0102 | 0.01528 | -0.048 | 66.1126
8 | 1.0467 | 0.01737 | -0.0448 | 60.2591
8.5 | 1.0893 | 0.01863 | -0.0429 | 58.4702
9 | 1.1257 | 0.02109 | -0.0401 | 53.376
9.5 | 1.1653 | 0.02234 | -0.0381 | 52.162
10 | 1.1901 | 0.02642 | -0.0341 | 45.0454
10.5 | 1.2008 | 0.03194 | -0.0286 | 37.5955
11 | 1.2113 | 0.03526 | -0.0231 | 34.3534
11.5 | 1.187 | 0.04191 | -0.0155 | 28.3226
12 | 1.1355 | 0.05195 | -0.0105 | 21.8576
12.5 | 1.0826 | 0.06417 | -0.0124 | 16.8708
13 | 1.034 | 0.08004 | -0.0212 | 12.9185

## 43. Re 1M Mach 0.10 (1)
BIGFOIL.COM POLAR EXPORT
NACA63A309
NACA63A309 |  |  |  | Cl Max: | 1.021 | at alpha= | 7.5 | deg
JavaFoil+Calcfoil stall+Eppler ext transition |  |  |  | L/D Max: | 106.774 | at alpha= | 3.5 | deg
Re: | 1000000 |  |  | Cd Min: | 0.00543 | at alpha= | -1.5 | deg
Mach: | 0.1 |  |  | Cl=0 at alpha= | -2.3898 | deg
|  |  |  | @ Cl=0.1, Cd= | 0.0054334
|  |  |  | @ Cl=0.4, Cd= | 0.0056717
|  |  |  | @ Cl=0.6, Cd= | 0.0061321
alpha (deg) | Cl | Cd | Cm | Cl/Cd
-15.5 | -0.337 | 0.12917 | -0.018 | -2.607
-15 | -0.359 | 0.13548 | -0.018 | -2.65
-14.5 | -0.382 | 0.12815 | -0.018 | -2.979
-14 | -0.404 | 0.11881 | -0.018 | -3.404
-13.5 | -0.427 | 0.11073 | -0.018 | -3.854
-13 | -0.448 | 0.10256 | -0.018 | -4.368
-12.5 | -0.463 | 0.09788 | -0.018 | -4.733
-12 | -0.475 | 0.09226 | -0.018 | -5.145
-11.5 | -0.483 | 0.08562 | -0.018 | -5.646
-11 | -0.489 | 0.08017 | -0.018 | -6.101
-10.5 | -0.491 | 0.07368 | -0.018 | -6.669
-10 | -0.49 | 0.06947 | -0.018 | -7.046
-9.5 | -0.483 | 0.06472 | -0.018 | -7.47
-9 | -0.473 | 0.06022 | -0.019 | -7.854
-8.5 | -0.458 | 0.05556 | -0.02 | -8.241
-8 | -0.438 | 0.05187 | -0.02 | -8.446
-7.5 | -0.414 | 0.04804 | -0.021 | -8.614
-7 | -0.386 | 0.04517 | -0.022 | -8.536
-6.5 | -0.353 | 0.04225 | -0.022 | -8.354
-6 | -0.317 | 0.03978 | -0.021 | -7.97
-5.5 | -0.279 | 0.03773 | -0.023 | -7.383
-5 | -0.296 | 0.00818 | -0.054 | -36.139
-4.5 | -0.242 | 0.00797 | -0.054 | -30.348
-4 | -0.186 | 0.00784 | -0.055 | -23.748
-3.5 | -0.129 | 0.00776 | -0.055 | -16.619
-3 | -0.071 | 0.0076 | -0.056 | -9.348
-2.5 | -0.013 | 0.00748 | -0.056 | -1.693
-2 | 0.046 | 0.00547 | -0.057 | 8.42
-1.5 | 0.105 | 0.00543 | -0.057 | 19.333
-1 | 0.164 | 0.00543 | -0.058 | 30.183
-0.5 | 0.223 | 0.00546 | -0.058 | 40.837
0 | 0.282 | 0.00549 | -0.059 | 51.36
0.5 | 0.341 | 0.00558 | -0.059 | 61.07
1 | 0.399 | 0.00567 | -0.06 | 70.43
1.5 | 0.458 | 0.00577 | -0.06 | 79.271
2 | 0.516 | 0.0059 | -0.061 | 87.483
2.5 | 0.574 | 0.00605 | -0.061 | 94.771
3 | 0.631 | 0.00623 | -0.062 | 101.251
3.5 | 0.687 | 0.00643 | -0.062 | 106.774
4 | 0.741 | 0.01032 | -0.063 | 71.73
4.5 | 0.792 | 0.01068 | -0.063 | 74.191
5 | 0.841 | 0.0107 | -0.064 | 78.548
5.5 | 0.886 | 0.01121 | -0.064 | 79.024
6 | 0.927 | 0.01179 | -0.065 | 78.673
6.5 | 0.964 | 0.0125 | -0.065 | 77.09
7 | 0.995 | 0.01313 | -0.066 | 75.792
7.5 | 1.021 | 0.01354 | -0.066 | 75.394
8 | 0.835 | 0.05062 | -0.028 | 16.491
8.5 | 0.843 | 0.05491 | -0.025 | 15.361
9 | 0.844 | 0.05882 | -0.023 | 14.345
9.5 | 0.834 | 0.06289 | -0.023 | 13.253
10 | 0.817 | 0.06894 | -0.023 | 11.847
10.5 | 0.794 | 0.07246 | -0.024 | 10.958
11 | 0.766 | 0.07826 | -0.026 | 9.791
11.5 | 0.734 | 0.0847 | -0.025 | 8.663
12 | 0.699 | 0.08875 | -0.026 | 7.875
12.5 | 0.662 | 0.09479 | -0.027 | 6.98

## 44. Re 1M Mach 0.10 (2)
BIGFOIL.COM POLAR EXPORT
NACA63A309
NACA63A309 |  |  |  | Cl Max: | 1.1895 | at alpha= | 10.5 | deg
XFOIL ncrit=9 |  |  |  | L/D Max: | 116.326 | at alpha= | 2.5 | deg
Re: | 1000000 |  |  | Cd Min: | 0.19096 | at alpha= | 15.5 | deg
Mach: | 0.1 |  |  | Cl=0 at alpha= | -2.6816 | deg
|  |  |  | @ Cl=0.1, Cd= | 0.0051171
|  |  |  | @ Cl=0.4, Cd= | 0.004632
|  |  |  | @ Cl=0.6, Cd= | 0.0051906
alpha (deg) | Cl | Cd | Cm | Cl/Cd
-11.5 | -0.5068 | 0.12198 | -0.0134 | -4.1548
-11 | -0.4996 | 0.11442 | -0.0166 | -4.3664
-10.5 | -0.4932 | 0.10682 | -0.0199 | -4.6171
-10 | -0.4883 | 0.09872 | -0.0238 | -4.9463
-9.5 | -0.4838 | 0.08902 | -0.0295 | -5.4347
-9 | -0.4842 | 0.07978 | -0.0347 | -6.0692
-7 | -0.4699 | 0.02003 | -0.0691 | -23.4598
-6.5 | -0.4099 | 0.01623 | -0.0712 | -25.2557
-6 | -0.3479 | 0.0129 | -0.0733 | -26.969
-5.5 | -0.2915 | 0.01116 | -0.074 | -26.1201
-5 | -0.2353 | 0.0101 | -0.0743 | -23.297
-4.5 | -0.1815 | 0.00935 | -0.0739 | -19.4118
-4 | -0.1329 | 0.00835 | -0.0723 | -15.9162
-3.5 | -0.0825 | 0.00781 | -0.0711 | -10.5634
-3 | -0.0312 | 0.00736 | -0.07 | -4.2391
-2.5 | 0.0178 | 0.00668 | -0.0686 | 2.6647
-2 | 0.0602 | 0.00547 | -0.0663 | 11.0055
-1.5 | 0.1087 | 0.00504 | -0.0648 | 21.5675
-1 | 0.1585 | 0.00483 | -0.0633 | 32.8157
-0.5 | 0.2081 | 0.0047 | -0.0617 | 44.2766
0 | 0.2589 | 0.00467 | -0.0604 | 55.439
0.5 | 0.3099 | 0.00467 | -0.0591 | 66.3597
1 | 0.3608 | 0.00468 | -0.0579 | 77.094
1.5 | 0.4098 | 0.00462 | -0.0562 | 88.7013
2 | 0.5063 | 0.00465 | -0.0655 | 108.8817
2.5 | 0.5921 | 0.00509 | -0.0725 | 116.3261
3 | 0.6345 | 0.00563 | -0.0697 | 112.6998
3.5 | 0.6731 | 0.00661 | -0.0664 | 101.8306
4 | 0.7058 | 0.00831 | -0.0623 | 84.9338
4.5 | 0.747 | 0.00949 | -0.0598 | 78.7144
5 | 0.7934 | 0.01026 | -0.0579 | 77.3294
5.5 | 0.8404 | 0.01102 | -0.0562 | 76.2613
6 | 0.8841 | 0.0121 | -0.0539 | 73.0661
6.5 | 0.9291 | 0.01306 | -0.0519 | 71.1409
7 | 0.974 | 0.01402 | -0.05 | 69.4722
7.5 | 1.0111 | 0.01589 | -0.0468 | 63.6312
8 | 1.0507 | 0.01769 | -0.0441 | 59.3951
8.5 | 1.0924 | 0.01919 | -0.0419 | 56.9255
9 | 1.1281 | 0.02197 | -0.0388 | 51.3473
9.5 | 1.1665 | 0.02336 | -0.0365 | 49.9358
10 | 1.1809 | 0.02924 | -0.0312 | 40.3865
10.5 | 1.1895 | 0.034 | -0.0255 | 34.9853
11 | 1.1807 | 0.03911 | -0.0182 | 30.1892
11.5 | 1.1412 | 0.04743 | -0.0117 | 24.0607
12 | 1.0884 | 0.05858 | -0.0106 | 18.5797
12.5 | 1.0396 | 0.07212 | -0.0166 | 14.4149
13 | 0.9956 | 0.09055 | -0.029 | 10.995
13.5 | 0.8488 | 0.14699 | -0.055 | 5.7745
14 | 0.8452 | 0.15985 | -0.0605 | 5.2875
14.5 | 0.8488 | 0.1703 | -0.0651 | 4.9841
15 | 0.8545 | 0.18086 | -0.0699 | 4.7246
15.5 | 0.865 | 0.19096 | -0.0749 | 4.5297

## 45. Re 1M Mach 0.25 (1)
BIGFOIL.COM POLAR EXPORT
NACA63A309
NACA63A309 |  |  |  | Cl Max: | 0.973 | at alpha= | 6.5 | deg
JavaFoil+Calcfoil stall+Eppler ext transition |  |  |  | L/D Max: | 107.511 | at alpha= | 3.5 | deg
Re: | 1000000 |  |  | Cd Min: | 0.00549 | at alpha= | -1.5 | deg
Mach: | 0.25 |  |  | Cl=0 at alpha= | -2.3917 | deg
|  |  |  | @ Cl=0.1, Cd= | 0.0054939
|  |  |  | @ Cl=0.4, Cd= | 0.0057083
|  |  |  | @ Cl=0.6, Cd= | 0.09063
alpha (deg) | Cl | Cd | Cm | Cl/Cd
-14 | -0.066 | 0.10755 | -0.021 | -0.612
-13.5 | -0.063 | 0.10603 | -0.021 | -0.594
-13 | -0.177 | 0.1003 | -0.02 | -1.768
-12.5 | -0.235 | 0.09379 | -0.02 | -2.508
-12 | -0.281 | 0.09839 | -0.02 | -2.859
-11.5 | -0.322 | 0.09274 | -0.02 | -3.47
-11 | -0.357 | 0.0859 | -0.02 | -4.151
-10.5 | -0.385 | 0.07845 | -0.02 | -4.912
-10 | -0.407 | 0.07322 | -0.019 | -5.563
-9.5 | -0.422 | 0.06728 | -0.019 | -6.272
-9 | -0.429 | 0.06373 | -0.019 | -6.731
-8.5 | -0.428 | 0.05818 | -0.019 | -7.36
-8 | -0.42 | 0.0538 | -0.02 | -7.805
-7.5 | -0.404 | 0.04962 | -0.021 | -8.148
-7 | -0.382 | 0.04639 | -0.022 | -8.236
-6.5 | -0.354 | 0.04307 | -0.022 | -8.215
-6 | -0.32 | 0.04049 | -0.022 | -7.915
-5.5 | -0.283 | 0.03817 | -0.022 | -7.411
-5 | -0.242 | 0.03588 | -0.023 | -6.744
-4.5 | -0.247 | 0.00804 | -0.056 | -30.752
-4 | -0.191 | 0.00796 | -0.056 | -23.96
-3.5 | -0.132 | 0.00783 | -0.057 | -16.907
-3 | -0.073 | 0.00769 | -0.057 | -9.487
-2.5 | -0.013 | 0.00754 | -0.058 | -1.726
-2 | 0.047 | 0.00552 | -0.058 | 8.573
-1.5 | 0.108 | 0.00549 | -0.059 | 19.62
-1 | 0.168 | 0.00549 | -0.059 | 30.665
-0.5 | 0.229 | 0.00552 | -0.06 | 41.501
0 | 0.29 | 0.00557 | -0.06 | 52.01
0.5 | 0.35 | 0.00565 | -0.061 | 62.01
1 | 0.41 | 0.00572 | -0.061 | 71.68
1.5 | 0.47 | 0.00584 | -0.062 | 80.611
2 | 0.53 | 0.00598 | -0.062 | 88.653
2.5 | 0.589 | 0.00614 | -0.063 | 96.018
3 | 0.648 | 0.00633 | -0.063 | 102.382
3.5 | 0.705 | 0.00656 | -0.064 | 107.511
4 | 0.76 | 0.01055 | -0.064 | 72
4.5 | 0.811 | 0.01098 | -0.065 | 73.913
5 | 0.86 | 0.01104 | -0.065 | 77.882
5.5 | 0.903 | 0.0116 | -0.066 | 77.856
6 | 0.941 | 0.01224 | -0.066 | 76.912
6.5 | 0.973 | 0.01305 | -0.067 | 74.508
7 | 0.8 | 0.04519 | -0.03 | 17.709
7.5 | 0.81 | 0.04809 | -0.027 | 16.852
8 | 0.813 | 0.05341 | -0.025 | 15.23
8.5 | 0.808 | 0.057 | -0.023 | 14.174
9 | 0.788 | 0.06264 | -0.024 | 12.579
9.5 | 0.75 | 0.06654 | -0.025 | 11.273
10 | 0.7 | 0.07154 | -0.026 | 9.788
10.5 | 0.64 | 0.07695 | -0.026 | 8.311
11 | 0.57 | 0.0844 | -0.027 | 6.753
11.5 | 0.493 | 0.09063 | -0.028 | 5.437

## 46. Re 1M Mach 0.25 (2)
BIGFOIL.COM POLAR EXPORT
NACA63A309
NACA63A309 |  |  |  | Cl Max: | 1.1426 | at alpha= | 9.5 | deg
XFOIL ncrit=9 |  |  |  | L/D Max: | 117.767 | at alpha= | 2.5 | deg
Re: | 1000000 |  |  | Cd Min: | 0.05932 | at alpha= | 11 | deg
Mach: | 0.25 |  |  | Cl=0 at alpha= | -99 | deg
|  |  |  | @ Cl=0.1, Cd= | 0.00475
|  |  |  | @ Cl=0.4, Cd= | 0.0047825
|  |  |  | @ Cl=0.6, Cd= | 0.0051243
alpha (deg) | Cl | Cd | Cm | Cl/Cd
0 | 0.2656 | 0.00475 | -0.0618 | 55.9158
0.5 | 0.3183 | 0.00476 | -0.0605 | 66.8697
1 | 0.3706 | 0.0048 | -0.0592 | 77.2083
1.5 | 0.4211 | 0.00477 | -0.0574 | 88.2809
2 | 0.5026 | 0.00474 | -0.0627 | 106.0338
2.5 | 0.6065 | 0.00515 | -0.0734 | 117.767
3 | 0.6501 | 0.00579 | -0.0704 | 112.2798
3.5 | 0.6869 | 0.00701 | -0.0664 | 97.9886
4 | 0.7205 | 0.00877 | -0.0622 | 82.1551
4.5 | 0.7648 | 0.00983 | -0.0595 | 77.8026
5 | 0.8119 | 0.01073 | -0.0572 | 75.6664
5.5 | 0.8611 | 0.01145 | -0.0553 | 75.2052
6 | 0.9039 | 0.01279 | -0.0522 | 70.6724
6.5 | 0.9485 | 0.014 | -0.0494 | 67.75
7 | 0.9922 | 0.01533 | -0.0466 | 64.7228
7.5 | 1.0266 | 0.01819 | -0.0423 | 56.4376
8 | 1.068 | 0.02047 | -0.0392 | 52.1739
8.5 | 1.1046 | 0.02354 | -0.0356 | 46.9244
9 | 1.1226 | 0.02964 | -0.0298 | 37.8745
9.5 | 1.1426 | 0.03232 | -0.0251 | 35.3527
10 | 1.117 | 0.03924 | -0.0162 | 28.4659
10.5 | 1.078 | 0.04733 | -0.0106 | 22.7763
11 | 1.0238 | 0.05932 | -0.011 | 17.2589

## 47. Re 1M Mach 0.50 (1)
BIGFOIL.COM POLAR EXPORT
NACA63A309
NACA63A309 |  |  |  | Cl Max: | 1.182 | at alpha= | 20 | deg
JavaFoil+Calcfoil stall+Eppler ext transition |  |  |  | L/D Max: | 105.624 | at alpha= | 3 | deg
Re: | 1000000 |  |  | Cd Min: | 0.0057 | at alpha= | -1.5 | deg
Mach: | 0.5 |  |  | Cl=0 at alpha= | -2.3897 | deg
|  |  |  | @ Cl=0.1, Cd= | 0.006294
|  |  |  | @ Cl=0.4, Cd= | 0.0059461
|  |  |  | @ Cl=0.6, Cd= | 0.0063791
alpha (deg) | Cl | Cd | Cm | Cl/Cd
-20 | -0.943 | 0.19553 | -0.025 | -4.822
-19.5 | -0.915 | 0.18628 | -0.025 | -4.914
-19 | -0.889 | 0.17936 | -0.025 | -4.958
-18.5 | -0.863 | 0.17634 | -0.025 | -4.896
-18 | -0.837 | 0.17134 | -0.026 | -4.887
-17.5 | -0.811 | 0.20241 | -0.026 | -4.008
-17 | -0.784 | 0.16275 | -0.025 | -4.816
-16.5 | -0.757 | 0.15832 | -0.025 | -4.78
-16 | -0.731 | 0.1535 | -0.025 | -4.76
-15.5 | -0.704 | 0.14479 | -0.025 | -4.865
-15 | -0.678 | 0.1438 | -0.026 | -4.716
-14.5 | -0.652 | 0.1399 | -0.026 | -4.659
-14 | -0.624 | 0.13122 | -0.025 | -4.754
-13.5 | -0.597 | 0.12703 | -0.025 | -4.703
-13 | -0.571 | 0.12333 | -0.025 | -4.629
-12.5 | -0.544 | 0.12003 | -0.025 | -4.534
-12 | -0.518 | 0.10972 | -0.026 | -4.719
-11.5 | -0.49 | 0.10578 | -0.024 | -4.635
-11 | -0.464 | 0.1017 | -0.024 | -4.558
-10.5 | -0.437 | 0.09665 | -0.025 | -4.52
-10 | -0.41 | 0.09115 | -0.025 | -4.499
-9.5 | -0.383 | 0.08881 | -0.025 | -4.317
-9 | -0.356 | 0.08544 | -0.024 | -4.168
-8.5 | -0.329 | 0.08 | -0.024 | -4.115
-8 | -0.302 | 0.08201 | -0.024 | -3.687
-7.5 | -0.276 | 0.05246 | -0.025 | -5.253
-7 | -0.249 | 0.04814 | -0.025 | -5.166
-6.5 | -0.222 | 0.04423 | -0.026 | -5.018
-6 | -0.195 | 0.04916 | -0.024 | -3.959
-5.5 | -0.266 | 0.04326 | -0.023 | -6.156
-5 | -0.252 | 0.03818 | -0.024 | -6.595
-4.5 | -0.214 | 0.03548 | -0.025 | -6.042
-4 | -0.168 | 0.03347 | -0.026 | -5.03
-3.5 | -0.147 | 0.00821 | -0.063 | -17.85
-3 | -0.081 | 0.00801 | -0.064 | -10.125
-2.5 | -0.015 | 0.00783 | -0.065 | -1.852
-2 | 0.053 | 0.00769 | -0.065 | 6.86
-1.5 | 0.12 | 0.0057 | -0.066 | 21.112
-1 | 0.188 | 0.00573 | -0.066 | 32.861
-0.5 | 0.256 | 0.00577 | -0.067 | 44.408
0 | 0.324 | 0.00585 | -0.068 | 55.352
0.5 | 0.391 | 0.00593 | -0.068 | 66.002
1 | 0.458 | 0.00605 | -0.069 | 75.801
1.5 | 0.526 | 0.00618 | -0.069 | 85.111
2 | 0.592 | 0.00635 | -0.07 | 93.201
2.5 | 0.658 | 0.00659 | -0.07 | 99.82
3 | 0.722 | 0.00683 | -0.071 | 105.624
3.5 | 0.784 | 0.01119 | -0.072 | 70.017
4 | 0.839 | 0.01178 | -0.072 | 71.245
4.5 | 0.886 | 0.01247 | -0.073 | 71.085
5 | 0.918 | 0.01343 | -0.073 | 68.303
5.5 | 0.737 | 0.04001 | -0.029 | 18.412
6 | 0.659 | 0.04326 | -0.028 | 15.231
6.5 | 0.476 | 0.04734 | -0.029 | 10.065
7 | 0.503 | 0.06045 | -0.028 | 8.317
7.5 | 0.53 | 0.05194 | -0.032 | 10.2
8 | 0.556 | 0.05793 | -0.032 | 9.599
8.5 | 0.582 | 0.08279 | -0.031 | 7.031
9 | 0.608 | 0.08608 | -0.031 | 7.067
9.5 | 0.635 | 0.08925 | -0.034 | 7.118
10 | 0.661 | 0.09373 | -0.034 | 7.056
10.5 | 0.687 | 0.09887 | -0.034 | 6.953
11 | 0.714 | 0.10561 | -0.036 | 6.763
11.5 | 0.741 | 0.11285 | -0.038 | 6.563
12 | 0.766 | 0.11616 | -0.038 | 6.598
12.5 | 0.792 | 0.11696 | -0.038 | 6.774
13 | 0.819 | 0.12179 | -0.04 | 6.727
13.5 | 0.846 | 0.12721 | -0.041 | 6.647
14 | 0.871 | 0.13107 | -0.042 | 6.646
14.5 | 0.897 | 0.13571 | -0.042 | 6.607
15 | 0.923 | 0.14079 | -0.043 | 6.556
15.5 | 0.95 | 0.15276 | -0.045 | 6.218
16 | 0.975 | 0.15717 | -0.045 | 6.204
16.5 | 1 | 0.16186 | -0.046 | 6.181
17 | 1.026 | 0.16751 | -0.046 | 6.125
17.5 | 1.055 | 0.17418 | -0.049 | 6.058
18 | 1.079 | 0.17655 | -0.049 | 6.109
18.5 | 1.104 | 0.18274 | -0.049 | 6.039
19 | 1.129 | 0.18884 | -0.049 | 5.977
19.5 | 1.155 | 0.19505 | -0.051 | 5.921
20 | 1.182 | 0.19776 | -0.052 | 5.975

## 48. Re 1M Mach 0.50 (2)
BIGFOIL.COM POLAR EXPORT
NACA63A309
NACA63A309 |  |  |  | Cl Max: | 1.1022 | at alpha= | 20 | deg
XFOIL ncrit=9 |  |  |  | L/D Max: | 114.374 | at alpha= | 2.5 | deg
Re: | 1000000 |  |  | Cd Min: | 0.29987 | at alpha= | 20 | deg
Mach: | 0.5 |  |  | Cl=0 at alpha= | -2.6661 | deg
|  |  |  | @ Cl=0.1, Cd= | 0.0061408
|  |  |  | @ Cl=0.4, Cd= | 0.0051785
|  |  |  | @ Cl=0.6, Cd= | 0.0054513
alpha (deg) | Cl | Cd | Cm | Cl/Cd
-20 | -0.7967 | 0.27372 | 0.0566 | -2.9106
-19.5 | -0.7746 | 0.26545 | 0.0515 | -2.9181
-19 | -0.7522 | 0.25691 | 0.0465 | -2.9279
-18.5 | -0.7295 | 0.24824 | 0.0412 | -2.9387
-18 | -0.7079 | 0.23958 | 0.0358 | -2.9548
-17.5 | -0.6869 | 0.23112 | 0.0308 | -2.972
-17 | -0.6669 | 0.2225 | 0.0271 | -2.9973
-16.5 | -0.6463 | 0.21504 | 0.0229 | -3.0055
-16 | -0.626 | 0.20707 | 0.0186 | -3.0231
-15.5 | -0.6059 | 0.19915 | 0.0144 | -3.0424
-15 | -0.5856 | 0.19055 | 0.0098 | -3.0732
-14.5 | -0.5668 | 0.18251 | 0.0056 | -3.1056
-14 | -0.5502 | 0.17401 | 0.001 | -3.1619
-13.5 | -0.5342 | 0.16571 | -0.0031 | -3.2237
-13 | -0.5193 | 0.15698 | -0.0057 | -3.3081
-12.5 | -0.5032 | 0.14991 | -0.0084 | -3.3567
-12 | -0.4899 | 0.14131 | -0.0123 | -3.4668
-11.5 | -0.4748 | 0.13399 | -0.0162 | -3.5435
-11 | -0.4635 | 0.12601 | -0.0202 | -3.6783
-10.5 | -0.4523 | 0.11779 | -0.0236 | -3.8399
-10 | -0.4417 | 0.10977 | -0.0268 | -4.0239
-9.5 | -0.4334 | 0.10143 | -0.0301 | -4.2729
-9 | -0.4325 | 0.09257 | -0.0333 | -4.6721
-8.5 | -0.4238 | 0.08643 | -0.0349 | -4.9034
-8 | -0.4213 | 0.07881 | -0.0381 | -5.3458
-7.5 | -0.4282 | 0.0721 | -0.0392 | -5.939
-7 | -0.4174 | 0.05835 | -0.0554 | -7.1534
-6.5 | -0.3874 | 0.04193 | -0.0811 | -9.2392
-5.5 | -0.3 | 0.02121 | -0.0973 | -14.1443
-5 | -0.2583 | 0.0159 | -0.0941 | -16.2453
-4.5 | -0.2055 | 0.01278 | -0.0908 | -16.0798
-4 | -0.1504 | 0.01053 | -0.0875 | -14.283
-3.5 | -0.0975 | 0.00888 | -0.084 | -10.9797
-3 | -0.0394 | 0.00812 | -0.0816 | -4.8522
-2.5 | 0.0196 | 0.00752 | -0.0795 | 2.6064
-2 | 0.0759 | 0.0068 | -0.0773 | 11.1618
-1.5 | 0.1227 | 0.00552 | -0.074 | 22.2283
-0.5 | 0.2359 | 0.00508 | -0.0697 | 46.437
0 | 0.2946 | 0.00508 | -0.0679 | 57.9921
0.5 | 0.354 | 0.00514 | -0.0664 | 68.8716
1 | 0.4137 | 0.00519 | -0.0649 | 79.711
1.5 | 0.4715 | 0.00526 | -0.0629 | 89.6388
2 | 0.5273 | 0.00531 | -0.0603 | 99.3032
2.5 | 0.6302 | 0.00551 | -0.0682 | 114.3739
3 | 0.714 | 0.00666 | -0.0723 | 107.2072
3.5 | 0.7438 | 0.00871 | -0.0656 | 85.3961
4 | 0.7883 | 0.01011 | -0.061 | 77.9723
4.5 | 0.8403 | 0.01113 | -0.057 | 75.4987
5 | 0.8882 | 0.01248 | -0.0521 | 71.1699
5.5 | 0.9301 | 0.01433 | -0.0461 | 64.9058
6 | 0.9678 | 0.01717 | -0.0395 | 56.3658
6.5 | 1.0076 | 0.02155 | -0.0334 | 46.7564
7 | 1.0282 | 0.0276 | -0.026 | 37.2536
7.5 | 1.0198 | 0.03391 | -0.0169 | 30.0737
8 | 0.9975 | 0.04063 | -0.0103 | 24.5508
8.5 | 0.9659 | 0.04837 | -0.0087 | 19.969
9 | 0.9304 | 0.06054 | -0.0119 | 15.3684
9.5 | 0.9033 | 0.07267 | -0.0211 | 12.4302
10 | 0.8787 | 0.08976 | -0.0323 | 9.7894
10.5 | 0.8609 | 0.10441 | -0.0405 | 8.2454
11 | 0.8488 | 0.11806 | -0.047 | 7.1896
11.5 | 0.8431 | 0.1302 | -0.0528 | 6.4754
12 | 0.8417 | 0.14195 | -0.0582 | 5.9296
12.5 | 0.8415 | 0.15569 | -0.0643 | 5.405
13 | 0.8488 | 0.16672 | -0.0696 | 5.0912
13.5 | 0.8596 | 0.17718 | -0.0746 | 4.8516
14 | 0.8735 | 0.18702 | -0.0796 | 4.6706
14.5 | 0.8887 | 0.19659 | -0.0845 | 4.5206
15 | 0.9057 | 0.20532 | -0.089 | 4.4112
15.5 | 0.9216 | 0.21441 | -0.0928 | 4.2983
16 | 0.94 | 0.22409 | -0.0979 | 4.1947
16.5 | 0.9586 | 0.23402 | -0.1037 | 4.0962
17 | 0.9793 | 0.24474 | -0.1105 | 4.0014
17.5 | 0.9995 | 0.25384 | -0.1158 | 3.9375
18 | 1.0198 | 0.26268 | -0.121 | 3.8823
18.5 | 1.0394 | 0.27091 | -0.1247 | 3.8367
19 | 1.0603 | 0.28037 | -0.1303 | 3.7818
19.5 | 1.081 | 0.2901 | -0.1363 | 3.7263
20 | 1.1022 | 0.29987 | -0.1426 | 3.6756

## 49. Re 2M Mach 0.00 (1)
BIGFOIL.COM POLAR EXPORT
NACA63A309
NACA63A309 |  |  |  | Cl Max: | 1.055 | at alpha= | 8.5 | deg
JavaFoil+Calcfoil stall+Eppler ext transition |  |  |  | L/D Max: | 115.121 | at alpha= | 3.5 | deg
Re: | 2000000 |  |  | Cd Min: | 0.00503 | at alpha= | -1.5 | deg
Mach: | 0 |  |  | Cl=0 at alpha= | -2.3898 | deg
|  |  |  | @ Cl=0.1, Cd= | 0.0050314
|  |  |  | @ Cl=0.4, Cd= | 0.0052747
|  |  |  | @ Cl=0.6, Cd= | 0.0056612
alpha (deg) | Cl | Cd | Cm | Cl/Cd
-16 | -0.359 | 0.12615 | -0.019 | -2.849
-15.5 | -0.379 | 0.11818 | -0.019 | -3.209
-15 | -0.399 | 0.11255 | -0.02 | -3.547
-14.5 | -0.419 | 0.10762 | -0.02 | -3.896
-14 | -0.439 | 0.10286 | -0.019 | -4.268
-13.5 | -0.458 | 0.09766 | -0.02 | -4.691
-13 | -0.476 | 0.09134 | -0.019 | -5.21
-12.5 | -0.488 | 0.08671 | -0.019 | -5.627
-12 | -0.496 | 0.0851 | -0.019 | -5.829
-11.5 | -0.502 | 0.07994 | -0.019 | -6.275
-11 | -0.504 | 0.07348 | -0.019 | -6.864
-10.5 | -0.504 | 0.06921 | -0.019 | -7.277
-10 | -0.499 | 0.06456 | -0.02 | -7.734
-9.5 | -0.491 | 0.06116 | -0.02 | -8.027
-9 | -0.478 | 0.05705 | -0.021 | -8.386
-8.5 | -0.462 | 0.05284 | -0.022 | -8.742
-8 | -0.441 | 0.04893 | -0.023 | -9.015
-7.5 | -0.417 | 0.04515 | -0.026 | -9.238
-7 | -0.388 | 0.04198 | -0.028 | -9.254
-6.5 | -0.439 | 0.00808 | -0.052 | -54.328
-6 | -0.394 | 0.00776 | -0.052 | -50.785
-5.5 | -0.346 | 0.00765 | -0.053 | -45.18
-5 | -0.294 | 0.00745 | -0.053 | -39.523
-4.5 | -0.241 | 0.0073 | -0.054 | -32.965
-4 | -0.185 | 0.00716 | -0.054 | -25.879
-3.5 | -0.128 | 0.00701 | -0.055 | -18.299
-3 | -0.071 | 0.0069 | -0.055 | -10.244
-2.5 | -0.013 | 0.00678 | -0.056 | -1.86
-2 | 0.046 | 0.00505 | -0.056 | 9.077
-1.5 | 0.104 | 0.00503 | -0.057 | 20.772
-1 | 0.163 | 0.00505 | -0.057 | 32.278
-0.5 | 0.222 | 0.00508 | -0.058 | 43.619
0 | 0.28 | 0.00512 | -0.058 | 54.79
0.5 | 0.339 | 0.00517 | -0.059 | 65.608
1 | 0.397 | 0.00527 | -0.059 | 75.411
1.5 | 0.455 | 0.00536 | -0.06 | 85.03
2 | 0.513 | 0.00546 | -0.06 | 94
2.5 | 0.571 | 0.00559 | -0.061 | 102.184
3 | 0.628 | 0.00573 | -0.061 | 109.557
3.5 | 0.683 | 0.00594 | -0.062 | 115.121
4 | 0.737 | 0.0092 | -0.062 | 80.143
4.5 | 0.789 | 0.00954 | -0.063 | 82.636
5 | 0.837 | 0.00988 | -0.063 | 84.754
5.5 | 0.883 | 0.01029 | -0.064 | 85.76
6 | 0.925 | 0.0107 | -0.064 | 86.424
6.5 | 0.962 | 0.01086 | -0.065 | 88.56
7 | 0.994 | 0.01142 | -0.065 | 87.053
7.5 | 1.021 | 0.01192 | -0.066 | 85.682
8 | 1.042 | 0.01255 | -0.066 | 83.044
8.5 | 1.055 | 0.01235 | -0.067 | 85.405
9 | 0.853 | 0.05569 | -0.03 | 15.309
9.5 | 0.845 | 0.06006 | -0.029 | 14.071
10 | 0.831 | 0.06445 | -0.028 | 12.899
10.5 | 0.813 | 0.06815 | -0.029 | 11.929
11 | 0.789 | 0.07269 | -0.028 | 10.856
11.5 | 0.762 | 0.0775 | -0.029 | 9.827
12 | 0.731 | 0.0819 | -0.03 | 8.931
12.5 | 0.699 | 0.0884 | -0.03 | 7.904
13 | 0.664 | 0.09516 | -0.03 | 6.983
13.5 | 0.63 | 0.09976 | -0.031 | 6.314

## 50. Re 2M Mach 0.00 (2)
BIGFOIL.COM POLAR EXPORT
NACA63A309
NACA63A309 |  |  |  | Cl Max: | 1.4374 | at alpha= | 13.5 | deg
XFOIL ncrit=9 |  |  |  | L/D Max: | 111.055 | at alpha= | 3 | deg
Re: | 2000000 |  |  | Cd Min: | 0.09246 | at alpha= | 16.5 | deg
Mach: | 0 |  |  | Cl=0 at alpha= | -2.6738 | deg
|  |  |  | @ Cl=0.1, Cd= | 0.0047636
|  |  |  | @ Cl=0.4, Cd= | 0.0042264
|  |  |  | @ Cl=0.6, Cd= | 0.0055163
alpha (deg) | Cl | Cd | Cm | Cl/Cd
-10 | -0.8042 | 0.02199 | -0.0602 | -36.5712
-9.5 | -0.7418 | 0.02169 | -0.0626 | -34.2001
-9 | -0.6993 | 0.01525 | -0.0642 | -45.8557
-8.5 | -0.6324 | 0.01445 | -0.0676 | -43.7647
-8 | -0.5671 | 0.01301 | -0.0708 | -43.5895
-7.5 | -0.499 | 0.01163 | -0.0745 | -42.9063
-7 | -0.44 | 0.01105 | -0.0756 | -39.819
-6.5 | -0.3909 | 0.0095 | -0.0749 | -41.1474
-6 | -0.3391 | 0.00887 | -0.0744 | -38.23
-5.5 | -0.2885 | 0.00826 | -0.0735 | -34.9274
-5 | -0.2375 | 0.00779 | -0.0726 | -30.4878
-4.5 | -0.188 | 0.00721 | -0.0713 | -26.0749
-4 | -0.1373 | 0.00678 | -0.0703 | -20.2507
-3.5 | -0.0851 | 0.00653 | -0.0695 | -13.0322
-3 | -0.0334 | 0.00623 | -0.0686 | -5.3612
-2.5 | 0.0178 | 0.00592 | -0.0677 | 3.0068
-2 | 0.0661 | 0.00538 | -0.0663 | 12.2862
-1.5 | 0.1101 | 0.00458 | -0.0641 | 24.0393
-1 | 0.1578 | 0.00426 | -0.0625 | 37.0423
-0.5 | 0.2077 | 0.0041 | -0.0612 | 50.6585
0 | 0.2579 | 0.00403 | -0.06 | 63.995
1 | 0.359 | 0.00412 | -0.0576 | 87.1359
1.5 | 0.4091 | 0.00425 | -0.0563 | 96.2588
2 | 0.4577 | 0.00444 | -0.0548 | 103.0856
2.5 | 0.5033 | 0.00466 | -0.0526 | 108.0043
3 | 0.5897 | 0.00531 | -0.0605 | 111.0546
3.5 | 0.6656 | 0.00683 | -0.0664 | 97.4524
4 | 0.7101 | 0.00767 | -0.0644 | 92.5815
4.5 | 0.7582 | 0.00826 | -0.063 | 91.7918
5 | 0.8075 | 0.00877 | -0.0618 | 92.0753
5.5 | 0.857 | 0.0093 | -0.0607 | 92.1505
6 | 0.9064 | 0.00982 | -0.0597 | 92.3014
6.5 | 0.9532 | 0.01063 | -0.0581 | 89.6707
7 | 1.0022 | 0.01119 | -0.0571 | 89.5621
7.5 | 1.0505 | 0.0118 | -0.056 | 89.0254
8 | 1.091 | 0.01326 | -0.0535 | 82.2775
8.5 | 1.1391 | 0.01385 | -0.0524 | 82.2455
9 | 1.1814 | 0.01506 | -0.0504 | 78.4462
9.5 | 1.2265 | 0.01587 | -0.049 | 77.2842
10 | 1.2677 | 0.01707 | -0.047 | 74.2648
10.5 | 1.3051 | 0.01859 | -0.0445 | 70.2044
11 | 1.3286 | 0.0216 | -0.04 | 61.5093
11.5 | 1.3639 | 0.023 | -0.0375 | 59.3
12 | 1.3899 | 0.02461 | -0.0335 | 56.477
12.5 | 1.4016 | 0.02735 | -0.028 | 51.2468
13 | 1.4318 | 0.02834 | -0.0255 | 50.5222
13.5 | 1.4374 | 0.03165 | -0.0208 | 45.4155
14 | 1.432 | 0.03625 | -0.0166 | 39.5034
14.5 | 1.4288 | 0.041 | -0.0141 | 34.8488
15 | 1.4314 | 0.04565 | -0.0131 | 31.356
15.5 | 1.4232 | 0.05213 | -0.0134 | 27.301
16 | 1.3611 | 0.06772 | -0.0186 | 20.0989
16.5 | 1.2744 | 0.09246 | -0.0322 | 13.7833

## 51. Re 2M Mach 0.10 (1)
BIGFOIL.COM POLAR EXPORT
NACA63A309
NACA63A309 |  |  |  | Cl Max: | 1.04 | at alpha= | 8 | deg
JavaFoil+Calcfoil stall+Eppler ext transition |  |  |  | L/D Max: | 115.282 | at alpha= | 3.5 | deg
Re: | 2000000 |  |  | Cd Min: | 0.00503 | at alpha= | -1.5 | deg
Mach: | 0.1 |  |  | Cl=0 at alpha= | -2.3898 | deg
|  |  |  | @ Cl=0.1, Cd= | 0.0050317
|  |  |  | @ Cl=0.4, Cd= | 0.0052815
|  |  |  | @ Cl=0.6, Cd= | 0.0056684
alpha (deg) | Cl | Cd | Cm | Cl/Cd
-15.5 | -0.337 | 0.12037 | -0.02 | -2.802
-15 | -0.36 | 0.11483 | -0.02 | -3.131
-14.5 | -0.382 | 0.10836 | -0.02 | -3.529
-14 | -0.405 | 0.10306 | -0.02 | -3.931
-13.5 | -0.427 | 0.0977 | -0.02 | -4.374
-13 | -0.449 | 0.09258 | -0.02 | -4.846
-12.5 | -0.464 | 0.08809 | -0.019 | -5.265
-12 | -0.475 | 0.08497 | -0.019 | -5.592
-11.5 | -0.484 | 0.07972 | -0.019 | -6.069
-11 | -0.49 | 0.07448 | -0.019 | -6.572
-10.5 | -0.492 | 0.06921 | -0.02 | -7.105
-10 | -0.49 | 0.06528 | -0.02 | -7.505
-9.5 | -0.484 | 0.0616 | -0.02 | -7.857
-9 | -0.473 | 0.05768 | -0.02 | -8.208
-8.5 | -0.459 | 0.05311 | -0.022 | -8.637
-8 | -0.439 | 0.04943 | -0.023 | -8.882
-7.5 | -0.416 | 0.04556 | -0.025 | -9.124
-7 | -0.388 | 0.04239 | -0.027 | -9.153
-6.5 | -0.44 | 0.00808 | -0.052 | -54.436
-6 | -0.395 | 0.00777 | -0.053 | -50.839
-5.5 | -0.347 | 0.0077 | -0.053 | -45.034
-5 | -0.296 | 0.00749 | -0.054 | -39.459
-4.5 | -0.242 | 0.00731 | -0.054 | -33.054
-4 | -0.186 | 0.00717 | -0.055 | -25.955
-3.5 | -0.129 | 0.00702 | -0.055 | -18.361
-3 | -0.071 | 0.00691 | -0.056 | -10.279
-2.5 | -0.013 | 0.00679 | -0.056 | -1.867
-2 | 0.046 | 0.00505 | -0.057 | 9.108
-1.5 | 0.105 | 0.00503 | -0.057 | 20.843
-1 | 0.164 | 0.00506 | -0.058 | 32.39
-0.5 | 0.223 | 0.00509 | -0.058 | 43.771
0 | 0.282 | 0.00513 | -0.059 | 54.987
0.5 | 0.341 | 0.00517 | -0.059 | 65.841
1 | 0.399 | 0.00528 | -0.06 | 75.646
1.5 | 0.458 | 0.00537 | -0.06 | 85.286
2 | 0.516 | 0.00547 | -0.061 | 94.268
2.5 | 0.574 | 0.0056 | -0.061 | 102.457
3 | 0.631 | 0.00575 | -0.062 | 109.733
3.5 | 0.687 | 0.00596 | -0.062 | 115.282
4 | 0.741 | 0.00922 | -0.063 | 80.288
4.5 | 0.792 | 0.00958 | -0.063 | 82.719
5 | 0.841 | 0.00992 | -0.064 | 84.787
5.5 | 0.886 | 0.01035 | -0.064 | 85.658
6 | 0.927 | 0.01078 | -0.065 | 86.018
6.5 | 0.964 | 0.01093 | -0.065 | 88.226
7 | 0.995 | 0.01154 | -0.066 | 86.225
7.5 | 1.021 | 0.012 | -0.066 | 85.026
8 | 1.04 | 0.01273 | -0.067 | 81.666
8.5 | 0.848 | 0.0518 | -0.033 | 16.375
9 | 0.846 | 0.05615 | -0.029 | 15.066
9.5 | 0.835 | 0.05996 | -0.028 | 13.93
10 | 0.818 | 0.06509 | -0.027 | 12.566
10.5 | 0.796 | 0.06864 | -0.029 | 11.59
11 | 0.768 | 0.07289 | -0.03 | 10.532
11.5 | 0.735 | 0.07817 | -0.028 | 9.399
12 | 0.7 | 0.08349 | -0.03 | 8.384
12.5 | 0.663 | 0.0896 | -0.031 | 7.397
13 | 0.624 | 0.09609 | -0.03 | 6.495

## 52. Re 2M Mach 0.10 (2)
BIGFOIL.COM POLAR EXPORT
NACA63A309
NACA63A309 |  |  |  | Cl Max: | 1.4018 | at alpha= | 13 | deg
XFOIL ncrit=9 |  |  |  | L/D Max: | 110.942 | at alpha= | 3 | deg
Re: | 2000000 |  |  | Cd Min: | 0.23355 | at alpha= | 18 | deg
Mach: | 0.1 |  |  | Cl=0 at alpha= | -2.6734 | deg
|  |  |  | @ Cl=0.1, Cd= | 0.0047942
|  |  |  | @ Cl=0.4, Cd= | 0.0042313
|  |  |  | @ Cl=0.6, Cd= | 0.0055255
alpha (deg) | Cl | Cd | Cm | Cl/Cd
-9.5 | -0.7415 | 0.02396 | -0.0633 | -30.9474
-9 | -0.7017 | 0.01642 | -0.0653 | -42.7345
-8.5 | -0.635 | 0.01532 | -0.0686 | -41.4491
-8 | -0.5696 | 0.01362 | -0.0718 | -41.8209
-7.5 | -0.5012 | 0.01198 | -0.0754 | -41.8364
-7 | -0.4425 | 0.01117 | -0.0765 | -39.615
-6.5 | -0.3928 | 0.00964 | -0.0757 | -40.7469
-6 | -0.3408 | 0.009 | -0.0751 | -37.8667
-5.5 | -0.29 | 0.00835 | -0.0741 | -34.7305
-5 | -0.239 | 0.00783 | -0.0731 | -30.5236
-4.5 | -0.189 | 0.00727 | -0.0718 | -25.9972
-4 | -0.1382 | 0.00681 | -0.0707 | -20.2937
-3.5 | -0.0857 | 0.00654 | -0.0699 | -13.104
-3 | -0.0337 | 0.00624 | -0.069 | -5.4006
-2.5 | 0.0179 | 0.00594 | -0.068 | 3.0135
-2 | 0.0664 | 0.00541 | -0.0666 | 12.2736
-1.5 | 0.1106 | 0.0046 | -0.0644 | 24.0435
-1 | 0.1586 | 0.00427 | -0.0628 | 37.1429
-0.5 | 0.2086 | 0.00411 | -0.0615 | 50.7543
0 | 0.2592 | 0.00404 | -0.0602 | 64.1584
0.5 | 0.31 | 0.00406 | -0.059 | 76.3547
1 | 0.3609 | 0.00413 | -0.0578 | 87.385
1.5 | 0.4111 | 0.00426 | -0.0566 | 96.5023
2 | 0.4601 | 0.00445 | -0.055 | 103.3933
2.5 | 0.5061 | 0.00468 | -0.0529 | 108.141
3 | 0.5891 | 0.00531 | -0.0598 | 110.9416
3.5 | 0.6685 | 0.00688 | -0.0664 | 97.1657
4 | 0.7134 | 0.00771 | -0.0644 | 92.5292
4.5 | 0.7618 | 0.0083 | -0.063 | 91.7831
5 | 0.8115 | 0.00882 | -0.0618 | 92.0068
5.5 | 0.8614 | 0.00934 | -0.0607 | 92.227
6 | 0.9109 | 0.0099 | -0.0595 | 92.0101
6.5 | 0.9581 | 0.01071 | -0.0579 | 89.4585
7 | 1.0072 | 0.01131 | -0.0567 | 89.0539
7.5 | 1.0557 | 0.01196 | -0.0555 | 88.2692
8 | 1.0966 | 0.01342 | -0.0529 | 81.7139
8.5 | 1.1441 | 0.01413 | -0.0516 | 80.9696
9 | 1.1852 | 0.01553 | -0.0492 | 76.3168
9.5 | 1.2305 | 0.01639 | -0.0476 | 75.0763
10 | 1.2705 | 0.01777 | -0.0453 | 71.4969
10.5 | 1.3011 | 0.02014 | -0.0416 | 64.6028
11 | 1.3306 | 0.02251 | -0.038 | 59.1115
11.5 | 1.3591 | 0.02438 | -0.0342 | 55.7465
12 | 1.3793 | 0.02645 | -0.0294 | 52.1474
12.5 | 1.381 | 0.03016 | -0.0233 | 45.7891
13 | 1.4018 | 0.0321 | -0.0201 | 43.6698
13.5 | 1.3923 | 0.03713 | -0.0155 | 37.498
14 | 1.3565 | 0.04565 | -0.0124 | 29.7152
14.5 | 1.3396 | 0.0532 | -0.0129 | 25.1805
15 | 1.3131 | 0.06345 | -0.0162 | 20.695
15.5 | 1.2833 | 0.07608 | -0.0226 | 16.8678
17.5 | 0.691 | 0.19547 | -0.0705 | 3.5351
18 | 0.9347 | 0.23355 | -0.1007 | 4.0021

## 53. Re 2M Mach 0.25 (1)
BIGFOIL.COM POLAR EXPORT
NACA63A309
NACA63A309 |  |  |  | Cl Max: | 1.01 | at alpha= | 7.5 | deg
JavaFoil+Calcfoil stall+Eppler ext transition |  |  |  | L/D Max: | 116.07 | at alpha= | 3.5 | deg
Re: | 2000000 |  |  | Cd Min: | 0.00509 | at alpha= | -2 | deg
Mach: | 0.25 |  |  | Cl=0 at alpha= | -2.3917 | deg
|  |  |  | @ Cl=0.1, Cd= | 0.00509
|  |  |  | @ Cl=0.4, Cd= | 0.09425
|  |  |  | @ Cl=0.6, Cd= | 0.09425
alpha (deg) | Cl | Cd | Cm | Cl/Cd
-14 | -0.066 | 0.10195 | -0.022 | -0.647
-13.5 | -0.063 | 0.09948 | -0.022 | -0.634
-13 | -0.178 | 0.09219 | -0.022 | -1.926
-12.5 | -0.236 | 0.08945 | -0.022 | -2.633
-12 | -0.282 | 0.0835 | -0.022 | -3.375
-11.5 | -0.322 | 0.08005 | -0.022 | -4.026
-11 | -0.357 | 0.07525 | -0.021 | -4.745
-10.5 | -0.386 | 0.07089 | -0.021 | -5.442
-10 | -0.408 | 0.06847 | -0.021 | -5.953
-9.5 | -0.422 | 0.06328 | -0.021 | -6.673
-9 | -0.429 | 0.06061 | -0.021 | -7.083
-8.5 | -0.429 | 0.05563 | -0.021 | -7.705
-8 | -0.42 | 0.05123 | -0.022 | -8.204
-7.5 | -0.405 | 0.04744 | -0.023 | -8.538
-7 | -0.383 | 0.04412 | -0.024 | -8.679
-6.5 | -0.355 | 0.04127 | -0.026 | -8.603
-6 | -0.399 | 0.00791 | -0.054 | -50.471
-5.5 | -0.353 | 0.00778 | -0.055 | -45.317
-5 | -0.302 | 0.0076 | -0.055 | -39.698
-4.5 | -0.247 | 0.00741 | -0.056 | -33.389
-4 | -0.191 | 0.00726 | -0.056 | -26.268
-3.5 | -0.132 | 0.0071 | -0.057 | -18.628
-3 | -0.073 | 0.00696 | -0.057 | -10.484
-2.5 | -0.013 | 0.00685 | -0.058 | -1.9
-2 | 0.047 | 0.00509 | -0.058 | 9.289
-1.5 | 0.108 | 0.00509 | -0.059 | 21.178
-1 | 0.168 | 0.00511 | -0.059 | 32.942
-0.5 | 0.229 | 0.00515 | -0.06 | 44.518
0 | 0.29 | 0.00519 | -0.06 | 55.844
0.5 | 0.35 | 0.00524 | -0.061 | 66.82
1 | 0.41 | 0.00533 | -0.061 | 76.906
1.5 | 0.47 | 0.00544 | -0.062 | 86.463
2 | 0.53 | 0.00556 | -0.062 | 95.356
2.5 | 0.589 | 0.00568 | -0.063 | 103.662
3 | 0.648 | 0.00585 | -0.063 | 110.774
3.5 | 0.705 | 0.00607 | -0.064 | 116.07
4 | 0.76 | 0.00944 | -0.064 | 80.442
4.5 | 0.811 | 0.00982 | -0.065 | 82.655
5 | 0.86 | 0.01021 | -0.065 | 84.216
5.5 | 0.903 | 0.01066 | -0.066 | 84.761
6 | 0.941 | 0.01116 | -0.066 | 84.317
6.5 | 0.973 | 0.01142 | -0.067 | 85.127
7 | 0.996 | 0.01211 | -0.067 | 82.229
7.5 | 1.01 | 0.01264 | -0.068 | 79.919
8 | 0.816 | 0.05016 | -0.032 | 16.274
8.5 | 0.809 | 0.0541 | -0.027 | 14.953
9 | 0.789 | 0.05805 | -0.028 | 13.591
9.5 | 0.751 | 0.06279 | -0.029 | 11.964
10 | 0.701 | 0.06718 | -0.029 | 10.437
10.5 | 0.64 | 0.07239 | -0.029 | 8.847
11 | 0.571 | 0.07844 | -0.03 | 7.274
11.5 | 0.493 | 0.08461 | -0.03 | 5.831
12 | 0.41 | 0.08956 | -0.03 | 4.577
12.5 | 0.32 | 0.09425 | -0.032 | 3.395

## 54. Re 2M Mach 0.25 (2)
BIGFOIL.COM POLAR EXPORT
NACA63A309
NACA63A309 |  |  |  | Cl Max: | 1.2389 | at alpha= | 9.5 | deg
XFOIL ncrit=9 |  |  |  | L/D Max: | 109.812 | at alpha= | 3 | deg
Re: | 2000000 |  |  | Cd Min: | 0.25295 | at alpha= | -20 | deg
Mach: | 0.25 |  |  | Cl=0 at alpha= | -2.6657 | deg
|  |  |  | @ Cl=0.1, Cd= | 0.0049759
|  |  |  | @ Cl=0.4, Cd= | 0.0042728
|  |  |  | @ Cl=0.6, Cd= | 0.0056021
alpha (deg) | Cl | Cd | Cm | Cl/Cd
-20 | -0.7445 | 0.25295 | 0.0508 | -2.9433
-19.5 | -0.7268 | 0.24615 | 0.0465 | -2.9527
-19 | -0.7091 | 0.2392 | 0.0423 | -2.9645
-18.5 | -0.6912 | 0.23187 | 0.0382 | -2.981
-18 | -0.6733 | 0.22387 | 0.0339 | -3.0075
-17.5 | -0.6568 | 0.21636 | 0.0299 | -3.0357
-17 | -0.6409 | 0.20835 | 0.0258 | -3.0761
-16.5 | -0.6272 | 0.20035 | 0.0221 | -3.1305
-16 | -0.6114 | 0.19356 | 0.0186 | -3.1587
-15.5 | -0.5956 | 0.18697 | 0.0152 | -3.1855
-15 | -0.581 | 0.17971 | 0.0117 | -3.233
-14.5 | -0.5664 | 0.17262 | 0.0083 | -3.2812
-14 | -0.5526 | 0.16422 | 0.0047 | -3.365
-13.5 | -0.5412 | 0.15607 | 0.0011 | -3.4677
-12 | -0.5175 | 0.13109 | -0.0084 | -3.9477
-11.5 | -0.5075 | 0.1238 | -0.0116 | -4.0994
-11 | -0.4999 | 0.11587 | -0.015 | -4.3143
-10.5 | -0.4931 | 0.10794 | -0.0185 | -4.5683
-10 | -0.4843 | 0.09955 | -0.0226 | -4.8649
-9.5 | -0.512 | 0.08368 | -0.0295 | -6.1185
-8.5 | -0.5467 | 0.05656 | -0.0543 | -9.6658
-8 | -0.5699 | 0.02296 | -0.0762 | -24.8214
-7.5 | -0.5077 | 0.01652 | -0.0811 | -30.7324
-7 | -0.4529 | 0.01278 | -0.0817 | -35.4382
-6.5 | -0.3963 | 0.01185 | -0.0813 | -33.443
-6 | -0.3497 | 0.00977 | -0.0792 | -35.7932
-5.5 | -0.2976 | 0.00896 | -0.0778 | -33.2143
-5 | -0.2466 | 0.00815 | -0.0761 | -30.2577
-4.5 | -0.1924 | 0.0078 | -0.0751 | -24.6667
-4 | -0.1431 | 0.00696 | -0.0731 | -20.5603
-3.5 | -0.0894 | 0.00664 | -0.0721 | -13.4639
-3 | -0.0357 | 0.00634 | -0.071 | -5.6309
-2.5 | 0.0177 | 0.00605 | -0.0699 | 2.9256
-2 | 0.0684 | 0.00556 | -0.0685 | 12.3022
-1.5 | 0.1133 | 0.00473 | -0.0661 | 23.9535
-1 | 0.1625 | 0.00434 | -0.0644 | 37.4424
-0.5 | 0.2138 | 0.00418 | -0.0629 | 51.1483
0 | 0.2659 | 0.00411 | -0.0617 | 64.6959
0.5 | 0.3186 | 0.00412 | -0.0605 | 77.3301
1 | 0.3707 | 0.0042 | -0.0592 | 88.2619
1.5 | 0.423 | 0.00433 | -0.0579 | 97.6905
2 | 0.473 | 0.00454 | -0.0562 | 104.185
2.5 | 0.5209 | 0.0048 | -0.054 | 108.5208
3 | 0.5842 | 0.00532 | -0.0558 | 109.812
4 | 0.7315 | 0.00795 | -0.0648 | 92.0126
4.5 | 0.782 | 0.00854 | -0.0632 | 91.5691
5 | 0.8328 | 0.00916 | -0.0615 | 90.917
5.5 | 0.8853 | 0.00964 | -0.0603 | 91.8361
6 | 0.9334 | 0.01058 | -0.0581 | 88.2231
6.5 | 0.9837 | 0.01131 | -0.0563 | 86.9761
7 | 1.0336 | 0.01209 | -0.0545 | 85.4921
7.5 | 1.0763 | 0.01361 | -0.0513 | 79.0816
8 | 1.1209 | 0.01498 | -0.0486 | 74.8264
8.5 | 1.1637 | 0.01659 | -0.0455 | 70.1447
9 | 1.1965 | 0.01956 | -0.041 | 61.1708
9.5 | 1.2389 | 0.02098 | -0.0383 | 59.0515
10 | 1.2362 | 0.02797 | -0.0301 | 44.1974
10.5 | 1.2307 | 0.03296 | -0.0222 | 37.3392
11 | 1.1945 | 0.04078 | -0.0144 | 29.2913
11.5 | 1.1426 | 0.05123 | -0.0113 | 22.3033
12 | 1.0947 | 0.06378 | -0.0149 | 17.1637
12.5 | 1.0528 | 0.07939 | -0.0252 | 13.2611
13 | 0.9834 | 0.10984 | -0.0424 | 8.953
13.5 | 0.9501 | 0.1281 | -0.0516 | 7.4169
14 | 0.8836 | 0.15763 | -0.0655 | 5.6055
14.5 | 0.8845 | 0.16862 | -0.0706 | 5.2455

## 55. Re 2M Mach 0.50 (1)
BIGFOIL.COM POLAR EXPORT
NACA63A309
NACA63A309 |  |  |  | Cl Max: | 1.182 | at alpha= | 20 | deg
JavaFoil+Calcfoil stall+Eppler ext transition |  |  |  | L/D Max: | 114.558 | at alpha= | 3 | deg
Re: | 2000000 |  |  | Cd Min: | 0.00527 | at alpha= | -1.5 | deg
Mach: | 0.5 |  |  | Cl=0 at alpha= | -2.3897 | deg
|  |  |  | @ Cl=0.1, Cd= | 0.0057834
|  |  |  | @ Cl=0.4, Cd= | 0.0054934
|  |  |  | @ Cl=0.6, Cd= | 0.0058906
alpha (deg) | Cl | Cd | Cm | Cl/Cd
-20 | -0.944 | 0.17596 | -0.026 | -5.367
-19.5 | -0.916 | 0.16832 | -0.025 | -5.443
-19 | -0.89 | 0.1632 | -0.025 | -5.452
-18.5 | -0.864 | 0.15855 | -0.025 | -5.447
-18 | -0.838 | 0.15258 | -0.026 | -5.489
-17.5 | -0.812 | 0.16966 | -0.026 | -4.783
-17 | -0.785 | 0.14921 | -0.026 | -5.261
-16.5 | -0.757 | 0.14109 | -0.025 | -5.368
-16 | -0.731 | 0.13774 | -0.025 | -5.306
-15.5 | -0.705 | 0.13133 | -0.026 | -5.366
-15 | -0.678 | 0.12713 | -0.026 | -5.336
-14.5 | -0.652 | 0.12324 | -0.026 | -5.291
-14 | -0.624 | 0.11666 | -0.025 | -5.351
-13.5 | -0.598 | 0.11356 | -0.025 | -5.263
-13 | -0.571 | 0.10993 | -0.026 | -5.196
-12.5 | -0.545 | 0.10617 | -0.026 | -5.129
-12 | -0.518 | 0.0983 | -0.026 | -5.27
-11.5 | -0.491 | 0.09622 | -0.025 | -5.099
-11 | -0.464 | 0.09112 | -0.025 | -5.09
-10.5 | -0.437 | 0.08691 | -0.025 | -5.03
-10 | -0.411 | 0.06577 | -0.026 | -6.242
-9.5 | -0.384 | 0.06098 | -0.026 | -6.292
-9 | -0.356 | 0.07595 | -0.025 | -4.694
-8.5 | -0.329 | 0.06112 | -0.025 | -5.391
-8 | -0.303 | 0.05482 | -0.026 | -5.522
-7.5 | -0.276 | 0.04951 | -0.027 | -5.574
-7 | -0.249 | 0.04577 | -0.027 | -5.442
-6.5 | -0.223 | 0.04179 | -0.03 | -5.33
-6 | -0.195 | 0.0461 | -0.025 | -4.224
-5.5 | -0.266 | 0.04085 | -0.024 | -6.523
-5 | -0.252 | 0.03689 | -0.025 | -6.831
-4.5 | -0.215 | 0.03439 | -0.027 | -6.246
-4 | -0.21 | 0.00766 | -0.063 | -27.391
-3.5 | -0.147 | 0.0074 | -0.063 | -19.802
-3 | -0.081 | 0.00723 | -0.064 | -11.219
-2.5 | -0.015 | 0.00709 | -0.065 | -2.046
-2 | 0.053 | 0.00699 | -0.065 | 7.547
-1.5 | 0.12 | 0.00527 | -0.066 | 22.858
-1 | 0.188 | 0.00529 | -0.066 | 35.602
-0.5 | 0.256 | 0.00534 | -0.067 | 47.961
0 | 0.324 | 0.00538 | -0.068 | 60.156
0.5 | 0.391 | 0.00548 | -0.068 | 71.492
1 | 0.458 | 0.00558 | -0.069 | 82.131
1.5 | 0.526 | 0.00572 | -0.069 | 91.825
2 | 0.592 | 0.00587 | -0.07 | 100.916
2.5 | 0.658 | 0.00604 | -0.07 | 108.959
3 | 0.722 | 0.0063 | -0.071 | 114.558
3.5 | 0.784 | 0.00999 | -0.072 | 78.44
4 | 0.839 | 0.01048 | -0.072 | 80.045
4.5 | 0.886 | 0.01106 | -0.073 | 80.094
5 | 0.918 | 0.01185 | -0.073 | 77.408
5.5 | 0.918 | 0.01276 | -0.074 | 71.978
6 | 0.661 | 0.04163 | -0.033 | 15.867
6.5 | 0.477 | 0.04535 | -0.031 | 10.518
7 | 0.503 | 0.05472 | -0.03 | 9.195
7.5 | 0.532 | 0.04868 | -0.038 | 10.928
8 | 0.557 | 0.05368 | -0.035 | 10.377
8.5 | 0.583 | 0.06125 | -0.034 | 9.516
9 | 0.609 | 0.07377 | -0.033 | 8.254
9.5 | 0.636 | 0.07923 | -0.035 | 8.024
10 | 0.662 | 0.08327 | -0.035 | 7.947
10.5 | 0.688 | 0.08747 | -0.035 | 7.863
11 | 0.715 | 0.09352 | -0.038 | 7.643
11.5 | 0.741 | 0.09929 | -0.038 | 7.463
12 | 0.767 | 0.10261 | -0.039 | 7.473
12.5 | 0.793 | 0.10215 | -0.039 | 7.76
13 | 0.82 | 0.11051 | -0.042 | 7.423
13.5 | 0.846 | 0.11236 | -0.042 | 7.528
14 | 0.871 | 0.11606 | -0.042 | 7.508
14.5 | 0.897 | 0.12124 | -0.042 | 7.399
15 | 0.925 | 0.12704 | -0.045 | 7.278
15.5 | 0.95 | 0.13525 | -0.045 | 7.024
16 | 0.975 | 0.13912 | -0.045 | 7.011
16.5 | 1.001 | 0.14445 | -0.046 | 6.931
17 | 1.027 | 0.14834 | -0.047 | 6.925
17.5 | 1.056 | 0.15592 | -0.05 | 6.773
18 | 1.079 | 0.1579 | -0.049 | 6.834
18.5 | 1.104 | 0.16174 | -0.049 | 6.829
19 | 1.13 | 0.16983 | -0.05 | 6.655
19.5 | 1.158 | 0.17624 | -0.052 | 6.573
20 | 1.182 | 0.17601 | -0.052 | 6.716

## 56. Re 2M Mach 0.50 (2)
BIGFOIL.COM POLAR EXPORT
NACA63A309
NACA63A309 |  |  |  | Cl Max: | 1.1121 | at alpha= | 20 | deg
XFOIL ncrit=9 |  |  |  | L/D Max: | 111.336 | at alpha= | 2.5 | deg
Re: | 2000000 |  |  | Cd Min: | 0.30191 | at alpha= | 20 | deg
Mach: | 0.5 |  |  | Cl=0 at alpha= | -2.6271 | deg
|  |  |  | @ Cl=0.1, Cd= | 0.0057395
|  |  |  | @ Cl=0.4, Cd= | 0.0044469
|  |  |  | @ Cl=0.6, Cd= | 0.0055893
alpha (deg) | Cl | Cd | Cm | Cl/Cd
-20 | -0.8046 | 0.27496 | 0.0596 | -2.9262
-19.5 | -0.7826 | 0.26659 | 0.0545 | -2.9356
-19 | -0.7598 | 0.25785 | 0.0494 | -2.9467
-18.5 | -0.7377 | 0.24921 | 0.0444 | -2.9602
-18 | -0.716 | 0.24045 | 0.0394 | -2.9778
-17.5 | -0.6947 | 0.23191 | 0.0346 | -2.9956
-16.5 | -0.6547 | 0.21528 | 0.0257 | -3.0412
-16 | -0.6344 | 0.20737 | 0.0213 | -3.0593
-15.5 | -0.6141 | 0.19959 | 0.0171 | -3.0768
-15 | -0.5939 | 0.19096 | 0.0128 | -3.1101
-14.5 | -0.5746 | 0.18272 | 0.0085 | -3.1447
-14 | -0.5572 | 0.17416 | 0.0044 | -3.1994
-13.5 | -0.5406 | 0.16575 | 0.0005 | -3.2615
-13 | -0.5252 | 0.15717 | -0.0033 | -3.3416
-12.5 | -0.5135 | 0.14838 | -0.0067 | -3.4607
-12 | -0.4969 | 0.14177 | -0.0096 | -3.505
-11.5 | -0.4822 | 0.13345 | -0.0134 | -3.6133
-11 | -0.47 | 0.12528 | -0.0171 | -3.7516
-10.5 | -0.4596 | 0.11697 | -0.0206 | -3.9292
-10 | -0.4493 | 0.10892 | -0.024 | -4.125
-9.5 | -0.4444 | 0.10089 | -0.0268 | -4.4048
-9 | -0.4385 | 0.0926 | -0.0305 | -4.7354
-8.5 | -0.4371 | 0.0837 | -0.0346 | -5.2222
-8 | -0.4382 | 0.07533 | -0.0385 | -5.8171
-7.5 | -0.4246 | 0.06461 | -0.0495 | -6.5717
-7 | -0.3992 | 0.04807 | -0.0782 | -8.3046
-6.5 | -0.3606 | 0.03278 | -0.0992 | -11.0006
-6 | -0.3347 | 0.023 | -0.1016 | -14.5522
-5.5 | -0.3085 | 0.01623 | -0.0975 | -19.008
-5 | -0.267 | 0.01195 | -0.0928 | -22.3431
-4.5 | -0.2142 | 0.00966 | -0.089 | -22.1739
-4 | -0.1584 | 0.00837 | -0.0856 | -18.9247
-3.5 | -0.1042 | 0.00722 | -0.0823 | -14.4321
-3 | -0.0443 | 0.00674 | -0.0802 | -6.5727
-2.5 | 0.0151 | 0.00638 | -0.0781 | 2.3668
-2 | 0.0747 | 0.00609 | -0.0764 | 12.266
-1.5 | 0.1274 | 0.00536 | -0.0738 | 23.7687
-1 | 0.1791 | 0.00468 | -0.0712 | 38.2692
-0.5 | 0.2362 | 0.00444 | -0.0693 | 53.1982
0.5 | 0.3547 | 0.00437 | -0.0664 | 81.167
1 | 0.4136 | 0.00447 | -0.0648 | 92.528
1.5 | 0.473 | 0.00461 | -0.0632 | 102.603
2 | 0.5296 | 0.00487 | -0.061 | 108.7474
2.5 | 0.5834 | 0.00524 | -0.0582 | 111.3359
3 | 0.6257 | 0.00613 | -0.0532 | 102.0718
3.5 | 0.7343 | 0.00792 | -0.0638 | 92.7146
4 | 0.8106 | 0.00882 | -0.0653 | 91.9048
4.5 | 0.8683 | 0.00956 | -0.0623 | 90.8264
5 | 0.9245 | 0.0105 | -0.0586 | 88.0476
5.5 | 0.9726 | 0.01207 | -0.0534 | 80.58
6 | 1.0149 | 0.01432 | -0.0469 | 70.8729
6.5 | 1.05 | 0.01855 | -0.0396 | 56.6038
7 | 1.0713 | 0.02475 | -0.0318 | 43.2848
7.5 | 1.0664 | 0.03089 | -0.0226 | 34.5225
8 | 1.0388 | 0.03797 | -0.0143 | 27.3584
8.5 | 1.0052 | 0.04657 | -0.0107 | 21.5847
9 | 0.9707 | 0.05633 | -0.0133 | 17.2324
9.5 | 0.9366 | 0.06986 | -0.0209 | 13.4068
10 | 0.9074 | 0.08733 | -0.0334 | 10.3905
10.5 | 0.8905 | 0.10228 | -0.0421 | 8.7065
11 | 0.8738 | 0.11638 | -0.0492 | 7.5082
11.5 | 0.8652 | 0.12914 | -0.0555 | 6.6997
12 | 0.8612 | 0.14151 | -0.0613 | 6.0858
12.5 | 0.8625 | 0.15333 | -0.0669 | 5.6251
13 | 0.8682 | 0.16464 | -0.0723 | 5.2733
13.5 | 0.8765 | 0.17584 | -0.0777 | 4.9846
14 | 0.8874 | 0.18686 | -0.0831 | 4.749
14.5 | 0.9018 | 0.19679 | -0.0881 | 4.5825
15 | 0.9157 | 0.20597 | -0.0926 | 4.4458
15.5 | 0.9327 | 0.21604 | -0.0978 | 4.3173
16 | 0.9508 | 0.22574 | -0.103 | 4.2119
16.5 | 0.971 | 0.23609 | -0.1088 | 4.1128
17 | 0.9892 | 0.24428 | -0.1135 | 4.0495
17.5 | 1.0088 | 0.25387 | -0.1189 | 3.9737
18 | 1.0288 | 0.26317 | -0.1242 | 3.9093
18.5 | 1.0492 | 0.27305 | -0.1297 | 3.8425
19 | 1.0699 | 0.2824 | -0.1352 | 3.7886
19.5 | 1.0908 | 0.29213 | -0.141 | 3.734
20 | 1.1121 | 0.30191 | -0.1468 | 3.6835

## 57. Re 3M Mach 0.00 (1)
BIGFOIL.COM POLAR EXPORT
NACA63A309
NACA63A309 |  |  |  | Cl Max: | 1.061 | at alpha= | 9 | deg
JavaFoil+Calcfoil stall+Eppler ext transition |  |  |  | L/D Max: | 116.225 | at alpha= | 3.5 | deg
Re: | 3000000 |  |  | Cd Min: | 0.00495 | at alpha= | -1.5 | deg
Mach: | 0 |  |  | Cl=0 at alpha= | -2.3898 | deg
|  |  |  | @ Cl=0.1, Cd= | 0.0049507
|  |  |  | @ Cl=0.4, Cd= | 0.0051547
|  |  |  | @ Cl=0.6, Cd= | 0.10191
alpha (deg) | Cl | Cd | Cm | Cl/Cd
-12.5 | -0.488 | 0.08506 | -0.021 | -5.743
-12 | -0.496 | 0.08051 | -0.02 | -6.167
-11.5 | -0.502 | 0.07737 | -0.02 | -6.488
-11 | -0.505 | 0.07111 | -0.02 | -7.099
-10.5 | -0.504 | 0.06748 | -0.021 | -7.472
-10 | -0.5 | 0.06312 | -0.021 | -7.919
-9.5 | -0.492 | 0.0598 | -0.022 | -8.22
-9 | -0.479 | 0.0556 | -0.022 | -8.618
-8.5 | -0.463 | 0.05092 | -0.024 | -9.098
-8 | -0.444 | 0.04641 | -0.028 | -9.57
-7.5 | -0.517 | 0.00816 | -0.051 | -63.328
-7 | -0.48 | 0.0079 | -0.051 | -60.755
-6.5 | -0.439 | 0.00774 | -0.052 | -56.709
-6 | -0.394 | 0.0075 | -0.052 | -52.519
-5.5 | -0.346 | 0.00732 | -0.053 | -47.212
-5 | -0.294 | 0.00711 | -0.053 | -41.379
-4.5 | -0.241 | 0.00695 | -0.054 | -34.654
-4 | -0.185 | 0.00681 | -0.054 | -27.195
-3.5 | -0.128 | 0.00671 | -0.055 | -19.139
-3 | -0.071 | 0.0066 | -0.055 | -10.713
-2.5 | -0.013 | 0.0065 | -0.056 | -1.94
-2 | 0.046 | 0.00496 | -0.056 | 9.238
-1.5 | 0.104 | 0.00495 | -0.057 | 21.104
-1 | 0.163 | 0.00495 | -0.057 | 32.947
-0.5 | 0.222 | 0.00497 | -0.058 | 44.616
0 | 0.28 | 0.00502 | -0.058 | 55.901
0.5 | 0.339 | 0.00507 | -0.059 | 66.829
1 | 0.397 | 0.00515 | -0.059 | 77.095
1.5 | 0.455 | 0.00524 | -0.06 | 86.923
2 | 0.513 | 0.00533 | -0.06 | 96.233
2.5 | 0.571 | 0.00545 | -0.061 | 104.688
3 | 0.628 | 0.00563 | -0.061 | 111.544
3.5 | 0.683 | 0.00588 | -0.062 | 116.225
4 | 0.737 | 0.00868 | -0.062 | 84.945
4.5 | 0.789 | 0.00897 | -0.063 | 87.886
5 | 0.837 | 0.0093 | -0.063 | 90.035
5.5 | 0.883 | 0.00965 | -0.064 | 91.45
6 | 0.925 | 0.01007 | -0.064 | 91.823
6.5 | 0.962 | 0.01055 | -0.065 | 91.137
7 | 0.994 | 0.01101 | -0.065 | 90.257
7.5 | 1.021 | 0.01099 | -0.066 | 92.922
8 | 1.042 | 0.01163 | -0.066 | 89.61
8.5 | 1.057 | 0.01239 | -0.067 | 85.298
9 | 1.061 | 0.01312 | -0.067 | 80.9
9.5 | 0.85 | 0.05729 | -0.035 | 14.846
10 | 0.834 | 0.06265 | -0.032 | 13.304
10.5 | 0.816 | 0.06555 | -0.034 | 12.454
11 | 0.792 | 0.07001 | -0.033 | 11.312
11.5 | 0.764 | 0.07473 | -0.034 | 10.229
12 | 0.733 | 0.08003 | -0.032 | 9.156
12.5 | 0.7 | 0.08513 | -0.033 | 8.221
13 | 0.665 | 0.09286 | -0.032 | 7.162
13.5 | 0.63 | 0.09652 | -0.032 | 6.531
14 | 0.596 | 0.10191 | -0.033 | 5.846

## 58. Re 3M Mach 0.00 (2)
BIGFOIL.COM POLAR EXPORT
NACA63A309
NACA63A309 |  |  |  | Cl Max: | 1.5318 | at alpha= | 15.5 | deg
XFOIL ncrit=9 |  |  |  | L/D Max: | 104.146 | at alpha= | 2 | deg
Re: | 3000000 |  |  | Cd Min: | 0.26477 | at alpha= | 20 | deg
Mach: | 0 |  |  | Cl=0 at alpha= | -2.6494 | deg
|  |  |  | @ Cl=0.1, Cd= | 0.0048333
|  |  |  | @ Cl=0.4, Cd= | 0.0040906
|  |  |  | @ Cl=0.6, Cd= | 0.0060561
alpha (deg) | Cl | Cd | Cm | Cl/Cd
-13.5 | -1.0694 | 0.0352 | -0.0626 | -30.3807
-13 | -1.0625 | 0.03043 | -0.0613 | -34.9162
-12.5 | -0.5363 | 0.13619 | -0.0042 | -3.9379
-12 | -1.0437 | 0.01904 | -0.0557 | -54.8162
-11.5 | -0.9927 | 0.01691 | -0.0569 | -58.7049
-11 | -0.9353 | 0.01584 | -0.0586 | -59.0467
-10.5 | -0.8757 | 0.01508 | -0.0604 | -58.0703
-10 | -0.8145 | 0.01407 | -0.0627 | -57.8891
-9.5 | -0.7495 | 0.01349 | -0.0655 | -55.5597
-9 | -0.6809 | 0.01259 | -0.0693 | -54.0826
-8.5 | -0.6142 | 0.01042 | -0.0732 | -58.9443
-8 | -0.5537 | 0.00976 | -0.0749 | -56.7316
-7.5 | -0.4989 | 0.00919 | -0.0752 | -54.2873
-7 | -0.4455 | 0.00878 | -0.075 | -50.7403
-6.5 | -0.3927 | 0.00849 | -0.0746 | -46.2544
-5.5 | -0.2957 | 0.0071 | -0.0719 | -41.6479
-5 | -0.2442 | 0.00678 | -0.0711 | -36.0177
-4.5 | -0.1918 | 0.00654 | -0.0704 | -29.3272
-4 | -0.1395 | 0.00631 | -0.0697 | -22.1078
-3.5 | -0.0886 | 0.00595 | -0.0687 | -14.8908
-3 | -0.0359 | 0.00579 | -0.068 | -6.2003
-2.5 | 0.0153 | 0.00554 | -0.067 | 2.7617
-2 | 0.065 | 0.00525 | -0.0658 | 12.381
-1.5 | 0.1112 | 0.0047 | -0.064 | 23.6596
-1 | 0.1584 | 0.00422 | -0.0624 | 37.5355
-0.5 | 0.2072 | 0.00396 | -0.061 | 52.3232
0 | 0.2572 | 0.00386 | -0.0597 | 66.6321
0.5 | 0.3082 | 0.00388 | -0.0587 | 79.433
1 | 0.3588 | 0.00395 | -0.0576 | 90.8354
1.5 | 0.4086 | 0.00412 | -0.0563 | 99.1748
2 | 0.4572 | 0.00439 | -0.0548 | 104.1458
2.5 | 0.5025 | 0.00486 | -0.0527 | 103.3951
3 | 0.544 | 0.00553 | -0.05 | 98.3725
4 | 0.7207 | 0.00719 | -0.0668 | 100.2364
4.5 | 0.766 | 0.00766 | -0.0647 | 100
5 | 0.8164 | 0.00809 | -0.0637 | 100.9147
5.5 | 0.8671 | 0.0085 | -0.0629 | 102.0118
6 | 0.9169 | 0.00903 | -0.0619 | 101.5393
6.5 | 0.9674 | 0.00946 | -0.0611 | 102.2622
7 | 1.0167 | 0.01002 | -0.0601 | 101.4671
7.5 | 1.0643 | 0.01076 | -0.0588 | 98.9126
8 | 1.1132 | 0.01133 | -0.0578 | 98.2524
8.5 | 1.1618 | 0.01189 | -0.0568 | 97.7124
9 | 1.2077 | 0.01273 | -0.0554 | 94.8704
9.5 | 1.2465 | 0.01433 | -0.0527 | 86.9853
10 | 1.2908 | 0.01525 | -0.0512 | 84.6426
10.5 | 1.3342 | 0.01619 | -0.0496 | 82.4089
11 | 1.3783 | 0.01696 | -0.0481 | 81.2677
11.5 | 1.4184 | 0.01805 | -0.0461 | 78.5817
12 | 1.4577 | 0.0191 | -0.044 | 76.3194
12.5 | 1.491 | 0.02062 | -0.0412 | 72.3084
13 | 1.52 | 0.02185 | -0.0375 | 69.5652
13.5 | 1.5168 | 0.0255 | -0.0298 | 59.4824
14 | 1.5078 | 0.02982 | -0.0232 | 50.5634
14.5 | 1.518 | 0.0327 | -0.0197 | 46.422
15 | 1.5245 | 0.0362 | -0.0167 | 42.1133
15.5 | 1.5318 | 0.03992 | -0.0148 | 38.3717
16 | 1.4976 | 0.04884 | -0.0138 | 30.6634
16.5 | 1.4682 | 0.05864 | -0.0157 | 25.0375
17 | 1.4256 | 0.0723 | -0.0214 | 19.7178
17.5 | 1.3675 | 0.09133 | -0.0316 | 14.9732
18.5 | 0.9513 | 0.2407 | -0.1061 | 3.9522
19 | 0.9652 | 0.24864 | -0.1106 | 3.8819
19.5 | 0.9794 | 0.25689 | -0.1152 | 3.8125
20 | 0.9938 | 0.26477 | -0.1197 | 3.7534

## 59. Re 3M Mach 0.10 (1)
BIGFOIL.COM POLAR EXPORT
NACA63A309
NACA63A309 |  |  |  | Cl Max: | 1.053 | at alpha= | 8.5 | deg
JavaFoil+Calcfoil stall+Eppler ext transition |  |  |  | L/D Max: | 116.389 | at alpha= | 3.5 | deg
Re: | 3000000 |  |  | Cd Min: | 0.00494 | at alpha= | -1.5 | deg
Mach: | 0.1 |  |  | Cl=0 at alpha= | -2.3898 | deg
|  |  |  | @ Cl=0.1, Cd= | 0.0049425
|  |  |  | @ Cl=0.4, Cd= | 0.0051615
|  |  |  | @ Cl=0.6, Cd= | 0.09778
alpha (deg) | Cl | Cd | Cm | Cl/Cd
-12.5 | -0.464 | 0.08535 | -0.021 | -5.44
-12 | -0.476 | 0.08186 | -0.021 | -5.811
-11.5 | -0.484 | 0.07627 | -0.02 | -6.349
-11 | -0.49 | 0.07283 | -0.02 | -6.727
-10.5 | -0.492 | 0.06718 | -0.021 | -7.326
-10 | -0.49 | 0.06408 | -0.021 | -7.653
-9.5 | -0.484 | 0.06056 | -0.021 | -7.998
-9 | -0.474 | 0.05619 | -0.022 | -8.436
-8.5 | -0.46 | 0.05135 | -0.024 | -8.954
-8 | -0.44 | 0.04801 | -0.025 | -9.171
-7.5 | -0.516 | 0.00818 | -0.051 | -63.037
-7 | -0.48 | 0.00792 | -0.052 | -60.6
-6.5 | -0.44 | 0.00778 | -0.052 | -56.513
-6 | -0.395 | 0.00752 | -0.053 | -52.527
-5.5 | -0.347 | 0.00735 | -0.053 | -47.214
-5 | -0.296 | 0.00713 | -0.054 | -41.454
-4.5 | -0.242 | 0.00696 | -0.054 | -34.757
-4 | -0.186 | 0.00682 | -0.055 | -27.277
-3.5 | -0.129 | 0.00672 | -0.055 | -19.203
-3 | -0.071 | 0.00661 | -0.056 | -10.75
-2.5 | -0.013 | 0.00651 | -0.056 | -1.946
-2 | 0.046 | 0.00497 | -0.057 | 9.269
-1.5 | 0.105 | 0.00494 | -0.057 | 21.237
-1 | 0.164 | 0.00495 | -0.058 | 33.103
-0.5 | 0.223 | 0.00498 | -0.058 | 44.769
0 | 0.282 | 0.00502 | -0.059 | 56.1
0.5 | 0.341 | 0.00508 | -0.059 | 67.116
1 | 0.399 | 0.00516 | -0.06 | 77.332
1.5 | 0.458 | 0.00525 | -0.06 | 87.217
2 | 0.516 | 0.00535 | -0.061 | 96.503
2.5 | 0.574 | 0.00546 | -0.061 | 104.966
3 | 0.631 | 0.00565 | -0.062 | 111.713
3.5 | 0.687 | 0.0059 | -0.062 | 116.389
4 | 0.741 | 0.0087 | -0.063 | 85.107
4.5 | 0.792 | 0.00903 | -0.063 | 87.761
5 | 0.841 | 0.00933 | -0.064 | 90.083
5.5 | 0.886 | 0.00973 | -0.064 | 91.048
6 | 0.927 | 0.01012 | -0.065 | 91.687
6.5 | 0.964 | 0.01064 | -0.065 | 90.609
7 | 0.995 | 0.01113 | -0.066 | 89.448
7.5 | 1.021 | 0.01112 | -0.066 | 91.771
8 | 1.04 | 0.01174 | -0.067 | 88.548
8.5 | 1.053 | 0.01248 | -0.067 | 84.363
9 | 1.05 | 0.01179 | -0.067 | 89.072
9.5 | 0.846 | 0.05525 | -0.039 | 15.314
10 | 0.82 | 0.06362 | -0.031 | 12.886
10.5 | 0.799 | 0.06617 | -0.034 | 12.067
11 | 0.77 | 0.07038 | -0.034 | 10.94
11.5 | 0.736 | 0.07671 | -0.032 | 9.598
12 | 0.701 | 0.08102 | -0.032 | 8.653
12.5 | 0.664 | 0.08652 | -0.032 | 7.67
13 | 0.625 | 0.09277 | -0.032 | 6.734
13.5 | 0.586 | 0.09778 | -0.032 | 5.993

## 60. Re 3M Mach 0.10 (2)
BIGFOIL.COM POLAR EXPORT
NACA63A309
NACA63A309 |  |  |  | Cl Max: | 1.4876 | at alpha= | 12.5 | deg
XFOIL ncrit=9 |  |  |  | L/D Max: | 622.424 | at alpha= | -0.5 | deg
Re: | 3000000 |  |  | Cd Min: | 0.23374 | at alpha= | 20 | deg
Mach: | 0.1 |  |  | Cl=0 at alpha= | -2.6098 | deg
|  |  |  | @ Cl=0.1, Cd= | 0.00041909
|  |  |  | @ Cl=0.4, Cd= | 0.004094
|  |  |  | @ Cl=0.6, Cd= | 0.0062028
alpha (deg) | Cl | Cd | Cm | Cl/Cd
-12.5 | -0.5349 | 0.13674 | -0.0042 | -3.9118
-12 | -0.9156 | 0.0172 | -0.0628 | -53.2326
-11.5 | -0.9521 | 0.00656 | -0.0598 | -145.1372
-11 | -0.8998 | 0.00485 | -0.0617 | -185.5258
-10.5 | -0.8396 | 0.00439 | -0.0637 | -191.2528
-10 | -0.7765 | 0.00353 | -0.0668 | -219.9717
-9.5 | -0.7089 | 0.00313 | -0.0704 | -226.4856
-9 | -0.6442 | 0.00238 | -0.0738 | -270.6723
-8.5 | -0.5908 | 0.00176 | -0.0747 | -335.6818
-8 | -0.5452 | 0.00126 | -0.0737 | -432.6984
-7.5 | -0.4953 | 0.0011 | -0.0731 | -450.2727
-7 | -0.4447 | 0.00101 | -0.0724 | -440.297
-6.5 | -0.3938 | 0.00095 | -0.0717 | -414.5263
-6 | -0.3424 | 0.00089 | -0.0711 | -384.7191
-5.5 | -0.2977 | 0.00068 | -0.0694 | -437.7941
-5 | -0.2468 | 0.00063 | -0.0686 | -391.746
-4.5 | -0.1949 | 0.0006 | -0.068 | -324.8333
-4 | -0.1428 | 0.00058 | -0.0674 | -246.2069
-3.5 | -0.0922 | 0.00053 | -0.0664 | -173.9623
-3 | -0.0398 | 0.00051 | -0.0659 | -78.0392
-2.5 | 0.0112 | 0.00049 | -0.065 | 22.8571
-2 | 0.0613 | 0.00046 | -0.064 | 133.2609
-1.5 | 0.1086 | 0.00041 | -0.0626 | 264.878
-1 | 0.1563 | 0.00036 | -0.0612 | 434.1667
-0.5 | 0.2054 | 0.00033 | -0.06 | 622.4242
0 | 0.2585 | 0.00387 | -0.06 | 66.7959
0.5 | 0.3098 | 0.00389 | -0.059 | 79.6401
1 | 0.3606 | 0.00396 | -0.0578 | 91.0606
1.5 | 0.4106 | 0.00413 | -0.0565 | 99.4189
2 | 0.4595 | 0.0044 | -0.055 | 104.4318
2.5 | 0.505 | 0.00488 | -0.0529 | 103.4836
3 | 0.5467 | 0.00556 | -0.0501 | 98.3273
3.5 | 0.596 | 0.00617 | -0.0493 | 96.5964
4 | 0.7239 | 0.00722 | -0.0668 | 100.2632
4.5 | 0.7699 | 0.00769 | -0.0648 | 100.117
5 | 0.8207 | 0.00812 | -0.0638 | 101.0714
5.5 | 0.8717 | 0.00855 | -0.0629 | 101.9532
6 | 0.9219 | 0.00907 | -0.0618 | 101.6428
6.5 | 0.9726 | 0.00953 | -0.0609 | 102.0567
7 | 1.0216 | 0.01018 | -0.0597 | 100.3536
7.5 | 1.0703 | 0.01085 | -0.0584 | 98.6452
8 | 1.1193 | 0.01147 | -0.0573 | 97.585
8.5 | 1.1681 | 0.01207 | -0.0562 | 96.7771
9 | 1.2128 | 0.01311 | -0.0543 | 92.5095
9.5 | 1.2524 | 0.01468 | -0.0517 | 85.3134
10 | 1.2961 | 0.01572 | -0.0498 | 82.4491
10.5 | 1.3392 | 0.01674 | -0.048 | 80
11 | 1.3829 | 0.01762 | -0.0462 | 78.4847
11.5 | 1.4223 | 0.01882 | -0.0439 | 75.5739
12 | 1.4613 | 0.01998 | -0.0416 | 73.1381
12.5 | 1.4876 | 0.02181 | -0.0373 | 68.2072
13 | 1.4785 | 0.02611 | -0.0287 | 56.6258
13.5 | 1.4769 | 0.02987 | -0.0226 | 49.4443
14 | 1.465 | 0.03487 | -0.0173 | 42.0132
14.5 | 1.4702 | 0.03863 | -0.0147 | 38.0585
15 | 1.453 | 0.04533 | -0.0129 | 32.0538
15.5 | 1.4489 | 0.0513 | -0.013 | 28.2437
16 | 1.3734 | 0.06887 | -0.0193 | 19.9419
16.5 | 1.302 | 0.09068 | -0.0317 | 14.3582
18.5 | 0.7111 | 0.21178 | -0.0801 | 3.3577
19 | 0.7237 | 0.21762 | -0.0841 | 3.3255
19.5 | 0.7333 | 0.22606 | -0.0886 | 3.2438
20 | 0.7439 | 0.23374 | -0.0929 | 3.1826

## 61. Re 3M Mach 0.25 (1)
BIGFOIL.COM POLAR EXPORT
NACA63A309
NACA63A309 |  |  |  | Cl Max: | 1.015 | at alpha= | 8 | deg
JavaFoil+Calcfoil stall+Eppler ext transition |  |  |  | L/D Max: | 117.257 | at alpha= | 3.5 | deg
Re: | 3000000 |  |  | Cd Min: | 0.00498 | at alpha= | -1.5 | deg
Mach: | 0.25 |  |  | Cl=0 at alpha= | -2.3917 | deg
|  |  |  | @ Cl=0.1, Cd= | 0.0049853
|  |  |  | @ Cl=0.4, Cd= | 0.0953
|  |  |  | @ Cl=0.6, Cd= | 0.0953
alpha (deg) | Cl | Cd | Cm | Cl/Cd
-11.5 | -0.322 | 0.07718 | -0.022 | -4.178
-11 | -0.357 | 0.07206 | -0.022 | -4.96
-10.5 | -0.386 | 0.06832 | -0.022 | -5.653
-10 | -0.408 | 0.06513 | -0.022 | -6.265
-9.5 | -0.423 | 0.061 | -0.022 | -6.929
-9 | -0.429 | 0.05841 | -0.021 | -7.353
-8.5 | -0.429 | 0.05369 | -0.022 | -7.992
-8 | -0.421 | 0.05019 | -0.023 | -8.387
-7.5 | -0.406 | 0.04586 | -0.026 | -8.857
-7 | -0.384 | 0.04307 | -0.027 | -8.914
-6.5 | -0.441 | 0.00797 | -0.054 | -55.329
-6 | -0.399 | 0.00771 | -0.054 | -51.804
-5.5 | -0.353 | 0.00748 | -0.055 | -47.121
-5 | -0.302 | 0.00723 | -0.055 | -41.725
-4.5 | -0.247 | 0.00704 | -0.056 | -35.13
-4 | -0.191 | 0.00691 | -0.056 | -27.604
-3.5 | -0.132 | 0.00677 | -0.057 | -19.536
-3 | -0.073 | 0.00665 | -0.057 | -10.97
-2.5 | -0.013 | 0.00655 | -0.058 | -1.988
-2 | 0.047 | 0.00502 | -0.058 | 9.419
-1.5 | 0.108 | 0.00498 | -0.059 | 21.668
-1 | 0.168 | 0.00499 | -0.059 | 33.777
-0.5 | 0.229 | 0.00503 | -0.06 | 45.572
0 | 0.29 | 0.00506 | -0.06 | 57.185
0.5 | 0.35 | 0.00512 | -0.061 | 68.321
1 | 0.41 | 0.0052 | -0.061 | 78.851
1.5 | 0.47 | 0.00529 | -0.062 | 88.932
2 | 0.53 | 0.0054 | -0.062 | 98.11
2.5 | 0.589 | 0.00553 | -0.063 | 106.563
3 | 0.648 | 0.00573 | -0.063 | 113.074
3.5 | 0.705 | 0.00601 | -0.064 | 117.257
4 | 0.76 | 0.0089 | -0.064 | 85.335
4.5 | 0.811 | 0.00925 | -0.065 | 87.766
5 | 0.86 | 0.0096 | -0.065 | 89.52
5.5 | 0.903 | 0.01002 | -0.066 | 90.183
6 | 0.941 | 0.01049 | -0.066 | 89.766
6.5 | 0.973 | 0.01107 | -0.067 | 87.838
7 | 0.996 | 0.01165 | -0.067 | 85.481
7.5 | 1.01 | 0.01172 | -0.068 | 86.202
8 | 1.015 | 0.01257 | -0.068 | 80.731
8.5 | 0.811 | 0.05272 | -0.031 | 15.383
9 | 0.791 | 0.05697 | -0.031 | 13.879
9.5 | 0.753 | 0.06095 | -0.032 | 12.348
10 | 0.702 | 0.06472 | -0.032 | 10.853
10.5 | 0.641 | 0.0694 | -0.032 | 9.243
11 | 0.571 | 0.07556 | -0.032 | 7.563
11.5 | 0.494 | 0.08101 | -0.031 | 6.095
12 | 0.41 | 0.08794 | -0.032 | 4.666
12.5 | 0.32 | 0.091 | -0.033 | 3.519
13 | 0.215 | 0.0953 | -0.034 | 2.254

## 62. Re 3M Mach 0.25 (2)
BIGFOIL.COM POLAR EXPORT
NACA63A309
NACA63A309 |  |  |  | Cl Max: | 1.3315 | at alpha= | 11 | deg
XFOIL ncrit=9 |  |  |  | L/D Max: | 105.705 | at alpha= | 2 | deg
Re: | 3000000 |  |  | Cd Min: | 0.2529 | at alpha= | -20 | deg
Mach: | 0.25 |  |  | Cl=0 at alpha= | -2.6386 | deg
|  |  |  | @ Cl=0.1, Cd= | 0.0049968
|  |  |  | @ Cl=0.4, Cd= | 0.0041011
|  |  |  | @ Cl=0.6, Cd= | 0.0063527
alpha (deg) | Cl | Cd | Cm | Cl/Cd
-20 | -0.7462 | 0.2529 | 0.052 | -2.9506
-19.5 | -0.7287 | 0.24568 | 0.0477 | -2.9661
-19 | -0.7113 | 0.23836 | 0.0434 | -2.9841
-18.5 | -0.6942 | 0.23094 | 0.0393 | -3.006
-18 | -0.6793 | 0.22333 | 0.0352 | -3.0417
-17.5 | -0.6627 | 0.21617 | 0.0312 | -3.0656
-17 | -0.6444 | 0.20957 | 0.0275 | -3.0749
-16.5 | -0.6279 | 0.20185 | 0.0235 | -3.1107
-16 | -0.6125 | 0.19418 | 0.0197 | -3.1543
-15.5 | -0.5974 | 0.18667 | 0.0161 | -3.2003
-15 | -0.584 | 0.17868 | 0.0126 | -3.2684
-14.5 | -0.5698 | 0.17129 | 0.0091 | -3.3265
-14 | -0.558 | 0.16309 | 0.0057 | -3.4214
-13.5 | -0.5475 | 0.15484 | 0.0023 | -3.5359
-12.5 | -0.5285 | 0.13956 | -0.0042 | -3.7869
-12 | -0.5362 | 0.12599 | -0.0088 | -4.2559
-11.5 | -0.51 | 0.12278 | -0.0111 | -4.1538
-11 | -0.5091 | 0.1139 | -0.0147 | -4.4697
-10.5 | -0.5125 | 0.10319 | -0.0193 | -4.9666
-10 | -0.5166 | 0.09285 | -0.0242 | -5.5638
-9.5 | -0.5342 | 0.07985 | -0.0314 | -6.69
-9 | -0.562 | 0.06537 | -0.0421 | -8.5972
-8.5 | -0.625 | 0.01802 | -0.0801 | -34.6837
-8 | -0.5636 | 0.01421 | -0.0828 | -39.6622
-7.5 | -0.5167 | 0.01059 | -0.0816 | -48.7913
-7 | -0.462 | 0.00979 | -0.0807 | -47.191
-6.5 | -0.4075 | 0.00925 | -0.0796 | -44.0541
-6 | -0.3538 | 0.00875 | -0.0783 | -40.4343
-5.5 | -0.306 | 0.00765 | -0.0761 | -40
-4.5 | -0.2002 | 0.00671 | -0.0734 | -29.8361
-4 | -0.1456 | 0.00644 | -0.0725 | -22.6087
-3.5 | -0.0928 | 0.00603 | -0.0712 | -15.3897
-3 | -0.0386 | 0.00584 | -0.0703 | -6.6096
-2.5 | 0.0148 | 0.00564 | -0.0692 | 2.6241
-2 | 0.0662 | 0.00537 | -0.0678 | 12.3277
-1.5 | 0.1151 | 0.00483 | -0.0661 | 23.8302
-1 | 0.1631 | 0.00431 | -0.0642 | 37.8422
-0.5 | 0.2136 | 0.00401 | -0.0628 | 53.2668
0 | 0.2655 | 0.0039 | -0.0615 | 68.0769
0.5 | 0.3182 | 0.00393 | -0.0604 | 80.9669
1 | 0.3705 | 0.00401 | -0.0592 | 92.394
1.5 | 0.4223 | 0.00417 | -0.0578 | 101.271
2 | 0.4725 | 0.00447 | -0.0562 | 105.7047
2.5 | 0.5188 | 0.00498 | -0.0539 | 104.1767
3.5 | 0.5983 | 0.00634 | -0.0466 | 94.3691
4 | 0.7391 | 0.00739 | -0.0664 | 100.0135
4.5 | 0.7911 | 0.00788 | -0.0651 | 100.3934
5 | 0.8442 | 0.00831 | -0.0639 | 101.5884
5.5 | 0.8956 | 0.00894 | -0.0624 | 100.179
6 | 0.949 | 0.00938 | -0.0612 | 101.1727
6.5 | 1.0007 | 0.01001 | -0.0597 | 99.97
7 | 1.0497 | 0.01093 | -0.0576 | 96.0384
7.5 | 1.1013 | 0.01159 | -0.056 | 95.0216
8 | 1.1502 | 0.01254 | -0.0538 | 91.7225
8.5 | 1.194 | 0.014 | -0.0508 | 85.2857
9 | 1.2262 | 0.01682 | -0.046 | 72.9013
9.5 | 1.273 | 0.01793 | -0.0436 | 70.9983
10 | 1.3039 | 0.02086 | -0.0389 | 62.5072
10.5 | 1.3279 | 0.02435 | -0.0338 | 54.5339
11 | 1.3315 | 0.02852 | -0.0262 | 46.6865
11.5 | 1.3051 | 0.03488 | -0.0176 | 37.4169
12 | 1.2841 | 0.04117 | -0.0125 | 31.1902
12.5 | 1.212 | 0.05441 | -0.0116 | 22.2753
13 | 1.199 | 0.0627 | -0.0143 | 19.1228
13.5 | 1.1491 | 0.07912 | -0.0242 | 14.5235
14 | 1.0278 | 0.11966 | -0.0474 | 8.5893
14.5 | 0.9103 | 0.16229 | -0.0689 | 5.6091
15 | 0.8919 | 0.18157 | -0.0774 | 4.9122
15.5 | 0.8977 | 0.19257 | -0.0826 | 4.6617
16 | 0.904 | 0.20385 | -0.088 | 4.4346

## 63. Re 3M Mach 0.50 (1)
BIGFOIL.COM POLAR EXPORT
NACA63A309
NACA63A309 |  |  |  | Cl Max: | 1.183 | at alpha= | 20 | deg
JavaFoil+Calcfoil stall+Eppler ext transition |  |  |  | L/D Max: | 116.648 | at alpha= | 3 | deg
Re: | 3000000 |  |  | Cd Min: | 0.00514 | at alpha= | -1 | deg
Mach: | 0.5 |  |  | Cl=0 at alpha= | -2.3897 | deg
|  |  |  | @ Cl=0.1, Cd= | 0.0056067
|  |  |  | @ Cl=0.4, Cd= | 0.0053421
|  |  |  | @ Cl=0.6, Cd= | 0.0056979
alpha (deg) | Cl | Cd | Cm | Cl/Cd
-20 | -0.946 | 0.16558 | -0.026 | -5.711
-19.5 | -0.917 | 0.16221 | -0.026 | -5.653
-19 | -0.89 | 0.15499 | -0.026 | -5.745
-18.5 | -0.864 | 0.14887 | -0.026 | -5.803
-18 | -0.838 | 0.14437 | -0.026 | -5.804
-17.5 | -0.812 | 0.16061 | -0.026 | -5.054
-17 | -0.786 | 0.14065 | -0.027 | -5.589
-16.5 | -0.758 | 0.13384 | -0.026 | -5.662
-16 | -0.731 | 0.13033 | -0.026 | -5.611
-15.5 | -0.705 | 0.12313 | -0.026 | -5.727
-15 | -0.679 | 0.11892 | -0.026 | -5.708
-14.5 | -0.652 | 0.11505 | -0.027 | -5.671
-14 | -0.625 | 0.11028 | -0.026 | -5.666
-13.5 | -0.598 | 0.1065 | -0.026 | -5.616
-13 | -0.572 | 0.1028 | -0.026 | -5.559
-12.5 | -0.545 | 0.09904 | -0.026 | -5.502
-12 | -0.518 | 0.09338 | -0.027 | -5.551
-11.5 | -0.491 | 0.09017 | -0.026 | -5.445
-11 | -0.464 | 0.07777 | -0.026 | -5.97
-10.5 | -0.438 | 0.06943 | -0.026 | -6.303
-10 | -0.411 | 0.0639 | -0.028 | -6.436
-9.5 | -0.385 | 0.0589 | -0.028 | -6.529
-9 | -0.357 | 0.07098 | -0.026 | -5.025
-8.5 | -0.33 | 0.0589 | -0.026 | -5.598
-8 | -0.303 | 0.05317 | -0.026 | -5.697
-7.5 | -0.276 | 0.04823 | -0.028 | -5.731
-7 | -0.25 | 0.04429 | -0.03 | -5.642
-6.5 | -0.276 | 0.00861 | -0.06 | -32.073
-6 | -0.195 | 0.04221 | -0.026 | -4.617
-5.5 | -0.267 | 0.04003 | -0.025 | -6.66
-5 | -0.252 | 0.03614 | -0.028 | -6.984
-4.5 | -0.267 | 0.00749 | -0.062 | -35.699
-4 | -0.21 | 0.00728 | -0.063 | -28.838
-3.5 | -0.147 | 0.00707 | -0.063 | -20.722
-3 | -0.081 | 0.0069 | -0.064 | -11.749
-2.5 | -0.015 | 0.00679 | -0.065 | -2.136
-2 | 0.053 | 0.00668 | -0.065 | 7.899
-1.5 | 0.12 | 0.00515 | -0.066 | 23.387
-1 | 0.188 | 0.00514 | -0.066 | 36.642
-0.5 | 0.256 | 0.00519 | -0.067 | 49.35
0 | 0.324 | 0.00525 | -0.068 | 61.671
0.5 | 0.391 | 0.00533 | -0.068 | 73.493
1 | 0.458 | 0.00542 | -0.069 | 84.554
1.5 | 0.526 | 0.00552 | -0.069 | 95.152
2 | 0.592 | 0.00567 | -0.07 | 104.447
2.5 | 0.658 | 0.0059 | -0.07 | 111.514
3 | 0.722 | 0.00619 | -0.071 | 116.648
3.5 | 0.784 | 0.0094 | -0.072 | 83.373
4 | 0.839 | 0.00985 | -0.072 | 85.174
4.5 | 0.886 | 0.01038 | -0.073 | 85.382
5 | 0.918 | 0.0111 | -0.073 | 82.695
5.5 | 0.918 | 0.01196 | -0.074 | 76.787
6 | 0.822 | 0.01265 | -0.074 | 64.963
6.5 | 0.478 | 0.04401 | -0.035 | 10.867
7 | 0.504 | 0.04966 | -0.032 | 10.142
7.5 | 0.654 | 0.01446 | -0.075 | 45.217
8 | 0.559 | 0.05183 | -0.039 | 10.79
8.5 | 0.583 | 0.05831 | -0.035 | 10.004
9 | 0.609 | 0.06983 | -0.034 | 8.725
9.5 | 0.637 | 0.06079 | -0.038 | 10.485
10 | 0.663 | 0.06802 | -0.037 | 9.741
10.5 | 0.688 | 0.07631 | -0.037 | 9.022
11 | 0.715 | 0.08804 | -0.038 | 8.123
11.5 | 0.741 | 0.09213 | -0.039 | 8.047
12 | 0.767 | 0.09544 | -0.039 | 8.039
12.5 | 0.793 | 0.09678 | -0.039 | 8.195
13 | 0.821 | 0.10416 | -0.042 | 7.88
13.5 | 0.846 | 0.10652 | -0.042 | 7.945
14 | 0.872 | 0.11003 | -0.043 | 7.925
14.5 | 0.898 | 0.11383 | -0.043 | 7.886
15 | 0.926 | 0.12073 | -0.046 | 7.672
15.5 | 0.95 | 0.12801 | -0.045 | 7.425
16 | 0.976 | 0.13151 | -0.046 | 7.421
16.5 | 1.002 | 0.13734 | -0.047 | 7.295
17 | 1.029 | 0.14268 | -0.049 | 7.214
17.5 | 1.057 | 0.14537 | -0.05 | 7.268
18 | 1.08 | 0.14811 | -0.049 | 7.29
18.5 | 1.105 | 0.15176 | -0.05 | 7.283
19 | 1.131 | 0.15919 | -0.051 | 7.105
19.5 | 1.16 | 0.1622 | -0.053 | 7.154
20 | 1.183 | 0.16732 | -0.052 | 7.07

## 64. Re 3M Mach 0.50 (2)
BIGFOIL.COM POLAR EXPORT
NACA63A309
NACA63A309 |  |  |  | Cl Max: | 1.1161 | at alpha= | 20 | deg
XFOIL ncrit=9 |  |  |  | L/D Max: | 112.378 | at alpha= | 2 | deg
Re: | 3000000 |  |  | Cd Min: | 0.30184 | at alpha= | 20 | deg
Mach: | 0.5 |  |  | Cl=0 at alpha= | -2.5921 | deg
|  |  |  | @ Cl=0.1, Cd= | 0.0055246
|  |  |  | @ Cl=0.4, Cd= | 0.0041906
|  |  |  | @ Cl=0.6, Cd= | 0.0058523
alpha (deg) | Cl | Cd | Cm | Cl/Cd
-20 | -0.8067 | 0.27444 | 0.0608 | -2.9394
-19.5 | -0.7849 | 0.26601 | 0.0557 | -2.9506
-19 | -0.7631 | 0.25747 | 0.0506 | -2.9638
-18.5 | -0.7425 | 0.24851 | 0.0457 | -2.9878
-18 | -0.7214 | 0.24082 | 0.0409 | -2.9956
-17.5 | -0.7001 | 0.23264 | 0.0362 | -3.0094
-17 | -0.6778 | 0.22425 | 0.0316 | -3.0225
-16.5 | -0.6568 | 0.21543 | 0.0268 | -3.0488
-16 | -0.6368 | 0.20707 | 0.0224 | -3.0753
-15.5 | -0.617 | 0.19877 | 0.018 | -3.1041
-15 | -0.5981 | 0.19023 | 0.0138 | -3.1441
-14.5 | -0.5791 | 0.18214 | 0.0097 | -3.1794
-14 | -0.5643 | 0.17314 | 0.0057 | -3.2592
-13.5 | -0.5467 | 0.16575 | 0.0021 | -3.2983
-13 | -0.5304 | 0.1577 | -0.0016 | -3.3633
-12.5 | -0.515 | 0.14971 | -0.0052 | -3.44
-12 | -0.5039 | 0.14045 | -0.0089 | -3.5878
-11.5 | -0.4895 | 0.13256 | -0.0123 | -3.6927
-11 | -0.4781 | 0.12453 | -0.0157 | -3.8392
-10.5 | -0.469 | 0.116 | -0.0193 | -4.0431
-10 | -0.4599 | 0.10774 | -0.0229 | -4.2686
-9.5 | -0.4546 | 0.09887 | -0.0268 | -4.598
-9 | -0.4493 | 0.09042 | -0.0307 | -4.969
-8.5 | -0.4514 | 0.08068 | -0.0353 | -5.5949
-8 | -0.4432 | 0.07072 | -0.0435 | -6.267
-7.5 | -0.4256 | 0.05792 | -0.0604 | -7.3481
-7 | -0.4056 | 0.04207 | -0.0871 | -9.6411
-6.5 | -0.3676 | 0.02925 | -0.1022 | -12.5675
-6 | -0.3434 | 0.02133 | -0.1014 | -16.0994
-5.5 | -0.3207 | 0.01391 | -0.096 | -23.0554
-5 | -0.281 | 0.00958 | -0.0906 | -29.3319
-4.5 | -0.2249 | 0.00817 | -0.0871 | -27.5275
-4 | -0.1678 | 0.00719 | -0.0839 | -23.338
-3.5 | -0.1079 | 0.00669 | -0.0815 | -16.1286
-3 | -0.0496 | 0.00614 | -0.079 | -8.0782
-2.5 | 0.0112 | 0.00595 | -0.0773 | 1.8824
-2 | 0.0711 | 0.00573 | -0.0756 | 12.4084
-1.5 | 0.1288 | 0.00532 | -0.0738 | 24.2105
-1 | 0.1811 | 0.00464 | -0.0713 | 39.0302
-0.5 | 0.2369 | 0.00424 | -0.0693 | 55.8726
0 | 0.2952 | 0.00411 | -0.0677 | 71.8248
0.5 | 0.3549 | 0.00413 | -0.0664 | 85.9322
1 | 0.4144 | 0.00421 | -0.065 | 98.4323
1.5 | 0.4731 | 0.00439 | -0.0633 | 107.7677
2 | 0.5293 | 0.00471 | -0.0611 | 112.3779
2.5 | 0.5791 | 0.00536 | -0.0576 | 108.041
3 | 0.6224 | 0.00638 | -0.053 | 97.5549
3.5 | 0.6669 | 0.00735 | -0.0484 | 90.7347
4 | 0.7748 | 0.00796 | -0.0573 | 97.3367
4.5 | 0.8834 | 0.00872 | -0.0651 | 101.3073
5 | 0.9408 | 0.00962 | -0.0616 | 97.7963
5.5 | 0.9965 | 0.01073 | -0.0574 | 92.8705
6 | 1.0432 | 0.01264 | -0.0513 | 82.5316
6.5 | 1.0772 | 0.01639 | -0.0436 | 65.723
7 | 1.0923 | 0.0236 | -0.0347 | 46.2839
7.5 | 1.0851 | 0.03134 | -0.0254 | 34.6235
8 | 1.0568 | 0.03797 | -0.0161 | 27.8325
8.5 | 1.0248 | 0.04562 | -0.0117 | 22.4638
9 | 0.9854 | 0.05587 | -0.0133 | 17.6374
9.5 | 0.9547 | 0.06796 | -0.0202 | 14.048
10 | 0.9232 | 0.08455 | -0.0323 | 10.919
10.5 | 0.907 | 0.10028 | -0.042 | 9.0447
11 | 0.896 | 0.11298 | -0.0487 | 7.9306
11.5 | 0.8862 | 0.12569 | -0.0551 | 7.0507
12 | 0.8799 | 0.13814 | -0.0613 | 6.3696
12.5 | 0.8785 | 0.15025 | -0.0672 | 5.8469
13 | 0.8798 | 0.16264 | -0.0731 | 5.4095
13.5 | 0.8868 | 0.17404 | -0.0786 | 5.0954
14 | 0.8963 | 0.18551 | -0.0841 | 4.8315
14.5 | 0.9097 | 0.19581 | -0.0893 | 4.6458
15 | 0.9241 | 0.20619 | -0.0946 | 4.4818
15.5 | 0.9406 | 0.21637 | -0.0998 | 4.3472
16 | 0.958 | 0.22638 | -0.1051 | 4.2318
16.5 | 0.9767 | 0.23605 | -0.1103 | 4.1377
17 | 0.9958 | 0.24447 | -0.1154 | 4.0733
18 | 1.035 | 0.26565 | -0.1266 | 3.8961
18.5 | 1.0556 | 0.27447 | -0.1319 | 3.846
19 | 1.0762 | 0.28379 | -0.1374 | 3.7922
19.5 | 1.0968 | 0.2926 | -0.1428 | 3.7485
20 | 1.1161 | 0.30184 | -0.1483 | 3.6977

## 65. Re 4M Mach 0.00 (1)
BIGFOIL.COM POLAR EXPORT
NACA63A309
NACA63A309 |  |  |  | Cl Max: | 1.061 | at alpha= | 9 | deg
JavaFoil+Calcfoil stall+Eppler ext transition |  |  |  | L/D Max: | 116.022 | at alpha= | 3.5 | deg
Re: | 4000000 |  |  | Cd Min: | 0.0049 | at alpha= | -1 | deg
Mach: | 0 |  |  | Cl=0 at alpha= | -2.3898 | deg
|  |  |  | @ Cl=0.1, Cd= | 0.0049148
|  |  |  | @ Cl=0.4, Cd= | 0.0051047
|  |  |  | @ Cl=0.6, Cd= | 0.10087
alpha (deg) | Cl | Cd | Cm | Cl/Cd
-13 | -0.477 | 0.08744 | -0.021 | -5.451
-12.5 | -0.489 | 0.08307 | -0.021 | -5.884
-12 | -0.497 | 0.07906 | -0.021 | -6.284
-11.5 | -0.502 | 0.07568 | -0.021 | -6.637
-11 | -0.505 | 0.07023 | -0.021 | -7.194
-10.5 | -0.505 | 0.06587 | -0.022 | -7.661
-10 | -0.5 | 0.06213 | -0.022 | -8.053
-9.5 | -0.492 | 0.05861 | -0.022 | -8.394
-9 | -0.48 | 0.0547 | -0.023 | -8.771
-8.5 | -0.465 | 0.04907 | -0.027 | -9.483
-8 | -0.548 | 0.00812 | -0.05 | -67.549
-7.5 | -0.517 | 0.00798 | -0.051 | -64.784
-7 | -0.48 | 0.00773 | -0.051 | -62.087
-6.5 | -0.439 | 0.00749 | -0.052 | -58.613
-6 | -0.394 | 0.00726 | -0.052 | -54.251
-5.5 | -0.346 | 0.00706 | -0.053 | -48.949
-5 | -0.294 | 0.0069 | -0.053 | -42.657
-4.5 | -0.241 | 0.00674 | -0.054 | -35.707
-4 | -0.185 | 0.0066 | -0.054 | -28.071
-3.5 | -0.128 | 0.00651 | -0.055 | -19.726
-3 | -0.071 | 0.00642 | -0.055 | -11.013
-2.5 | -0.013 | 0.00635 | -0.056 | -1.986
-2 | 0.046 | 0.00498 | -0.056 | 9.205
-1.5 | 0.104 | 0.00491 | -0.057 | 21.248
-1 | 0.163 | 0.0049 | -0.057 | 33.247
-0.5 | 0.222 | 0.00493 | -0.058 | 44.995
0 | 0.28 | 0.00497 | -0.058 | 56.426
0.5 | 0.339 | 0.00503 | -0.059 | 67.411
1 | 0.397 | 0.0051 | -0.059 | 77.897
1.5 | 0.455 | 0.00519 | -0.06 | 87.843
2 | 0.513 | 0.00528 | -0.06 | 97.204
2.5 | 0.571 | 0.00544 | -0.061 | 104.901
3 | 0.628 | 0.00564 | -0.061 | 111.19
3.5 | 0.683 | 0.00589 | -0.062 | 116.022
4 | 0.737 | 0.00835 | -0.062 | 88.261
4.5 | 0.789 | 0.00863 | -0.063 | 91.374
5 | 0.837 | 0.00891 | -0.063 | 93.969
5.5 | 0.883 | 0.00927 | -0.064 | 95.2
6 | 0.925 | 0.00965 | -0.064 | 95.764
6.5 | 0.962 | 0.01011 | -0.065 | 95.13
7 | 0.994 | 0.01056 | -0.065 | 94.169
7.5 | 1.021 | 0.01091 | -0.066 | 93.55
8 | 1.042 | 0.0114 | -0.066 | 91.402
8.5 | 1.057 | 0.01171 | -0.067 | 90.27
9 | 1.061 | 0.01239 | -0.067 | 85.649
9.5 | 1.047 | 0.01295 | -0.067 | 80.853
10 | 0.841 | 0.05912 | -0.038 | 14.217
10.5 | 0.842 | 0.05357 | -0.047 | 15.713
11 | 0.797 | 0.06668 | -0.038 | 11.956
11.5 | 0.768 | 0.07132 | -0.038 | 10.774
12 | 0.735 | 0.07805 | -0.035 | 9.413
12.5 | 0.701 | 0.08273 | -0.035 | 8.476
13 | 0.666 | 0.09004 | -0.033 | 7.396
13.5 | 0.631 | 0.09478 | -0.034 | 6.661
14 | 0.596 | 0.10087 | -0.034 | 5.912

## 66. Re 4M Mach 0.00 (2)
BIGFOIL.COM POLAR EXPORT
NACA63A309
NACA63A309 |  |  |  | Cl Max: | 1.6417 | at alpha= | 15.5 | deg
XFOIL ncrit=9 |  |  |  | L/D Max: | 109.932 | at alpha= | 6.5 | deg
Re: | 4000000 |  |  | Cd Min: | 0.09667 | at alpha= | 19 | deg
Mach: | 0 |  |  | Cl=0 at alpha= | -2.6214 | deg
|  |  |  | @ Cl=0.1, Cd= | 0.004845
|  |  |  | @ Cl=0.4, Cd= | 0.0040596
|  |  |  | @ Cl=0.6, Cd= | 0.0064155
alpha (deg) | Cl | Cd | Cm | Cl/Cd
-15.5 | -1.2557 | 0.03312 | -0.0662 | -37.9136
-15 | -1.2488 | 0.0305 | -0.0635 | -40.9443
-14.5 | -1.2432 | 0.02575 | -0.0613 | -48.2796
-14 | -1.2128 | 0.02345 | -0.0598 | -51.7186
-13.5 | -1.1808 | 0.02115 | -0.058 | -55.8298
-13 | -1.1435 | 0.01959 | -0.0563 | -58.3716
-12.5 | -1.0994 | 0.01814 | -0.0557 | -60.6064
-12 | -1.0463 | 0.01681 | -0.0568 | -62.2427
-11.5 | -0.9888 | 0.01575 | -0.0585 | -62.781
-11 | -0.9364 | 0.01305 | -0.06 | -71.7548
-10.5 | -0.8727 | 0.01226 | -0.0626 | -71.1827
-10 | -0.8092 | 0.01148 | -0.0652 | -70.4878
-9.5 | -0.7359 | 0.01086 | -0.0699 | -67.7624
-9 | -0.6682 | 0.01018 | -0.0733 | -65.6385
-8.5 | -0.604 | 0.00975 | -0.0758 | -61.9487
-8 | -0.5551 | 0.0086 | -0.075 | -64.5465
-7.5 | -0.5037 | 0.00812 | -0.0744 | -62.032
-7 | -0.452 | 0.00777 | -0.0737 | -58.1725
-6.5 | -0.4007 | 0.00744 | -0.073 | -53.8575
-6 | -0.349 | 0.00717 | -0.0723 | -48.675
-5.5 | -0.2976 | 0.00687 | -0.0714 | -43.3188
-5 | -0.2479 | 0.00629 | -0.0702 | -39.4118
-4.5 | -0.1953 | 0.00607 | -0.0696 | -32.1746
-4 | -0.1427 | 0.00587 | -0.069 | -24.3101
-3.5 | -0.0907 | 0.00564 | -0.0682 | -16.0816
-3 | -0.039 | 0.00549 | -0.0673 | -7.1038
-2.5 | 0.0125 | 0.00534 | -0.0664 | 2.3408
-2 | 0.0634 | 0.00513 | -0.0654 | 12.3587
-1.5 | 0.1122 | 0.00475 | -0.0641 | 23.6211
-1 | 0.16 | 0.00428 | -0.0626 | 37.3832
-0.5 | 0.2076 | 0.00393 | -0.061 | 52.8244
0 | 0.2571 | 0.00381 | -0.0597 | 67.4803
0.5 | 0.308 | 0.00382 | -0.0587 | 80.6283
1 | 0.3586 | 0.0039 | -0.0576 | 91.9487
1.5 | 0.4079 | 0.00409 | -0.0562 | 99.7311
2 | 0.4559 | 0.00439 | -0.0546 | 103.8497
2.5 | 0.4992 | 0.00503 | -0.0522 | 99.2445
3.5 | 0.5857 | 0.00635 | -0.0475 | 92.2362
4 | 0.6446 | 0.00662 | -0.0487 | 97.3716
4.5 | 0.7742 | 0.00724 | -0.0665 | 106.9337
5 | 0.8224 | 0.00763 | -0.065 | 107.7851
5.5 | 0.8729 | 0.00808 | -0.0641 | 108.0322
6 | 0.9244 | 0.00843 | -0.0635 | 109.656
6.5 | 0.9751 | 0.00887 | -0.0627 | 109.9324
7 | 1.0242 | 0.00947 | -0.0616 | 108.1521
7.5 | 1.0748 | 0.00989 | -0.0609 | 108.6754
8 | 1.1242 | 0.01043 | -0.06 | 107.7852
8.5 | 1.1727 | 0.01103 | -0.059 | 106.3191
9 | 1.2167 | 0.01212 | -0.0571 | 100.3878
9.5 | 1.2653 | 0.01265 | -0.0562 | 100.0237
10 | 1.311 | 0.01346 | -0.0549 | 97.3997
10.5 | 1.3558 | 0.01429 | -0.0534 | 94.8775
11 | 1.4008 | 0.01504 | -0.0521 | 93.1383
11.5 | 1.4434 | 0.01595 | -0.0504 | 90.4953
12 | 1.4832 | 0.01707 | -0.0483 | 86.8893
12.5 | 1.5143 | 0.01892 | -0.0449 | 80.037
13 | 1.5467 | 0.02041 | -0.0419 | 75.7815
13.5 | 1.5713 | 0.0218 | -0.0375 | 72.078
14 | 1.593 | 0.02337 | -0.0331 | 68.1643
14.5 | 1.6113 | 0.02526 | -0.0289 | 63.7886
15 | 1.6282 | 0.02737 | -0.0251 | 59.4885
15.5 | 1.6417 | 0.02988 | -0.0215 | 54.9431
16 | 1.6396 | 0.03398 | -0.0177 | 48.2519
16.5 | 1.6376 | 0.03848 | -0.0151 | 42.5572
17 | 1.6338 | 0.04365 | -0.0138 | 37.4296
17.5 | 1.6147 | 0.05123 | -0.0138 | 31.5186
18 | 1.5812 | 0.06185 | -0.0163 | 25.5651
18.5 | 1.5473 | 0.07402 | -0.0212 | 20.9038
19 | 1.466 | 0.09667 | -0.033 | 15.165

## 67. Re 4M Mach 0.10 (1)
BIGFOIL.COM POLAR EXPORT
NACA63A309
NACA63A309 |  |  |  | Cl Max: | 1.053 | at alpha= | 8.5 | deg
JavaFoil+Calcfoil stall+Eppler ext transition |  |  |  | L/D Max: | 115.901 | at alpha= | 3.5 | deg
Re: | 4000000 |  |  | Cd Min: | 0.00491 | at alpha= | -1 | deg
Mach: | 0.1 |  |  | Cl=0 at alpha= | -2.3898 | deg
|  |  |  | @ Cl=0.1, Cd= | 0.0049259
|  |  |  | @ Cl=0.4, Cd= | 0.0051015
|  |  |  | @ Cl=0.6, Cd= | 0.09592
alpha (deg) | Cl | Cd | Cm | Cl/Cd
-12.5 | -0.465 | 0.08322 | -0.021 | -5.583
-12 | -0.476 | 0.07985 | -0.021 | -5.961
-11.5 | -0.485 | 0.07528 | -0.021 | -6.439
-11 | -0.49 | 0.07131 | -0.021 | -6.875
-10.5 | -0.493 | 0.0664 | -0.022 | -7.419
-10 | -0.491 | 0.06282 | -0.022 | -7.813
-9.5 | -0.485 | 0.05899 | -0.022 | -8.219
-9 | -0.474 | 0.05504 | -0.023 | -8.62
-8.5 | -0.461 | 0.04978 | -0.026 | -9.268
-8 | -0.443 | 0.04566 | -0.028 | -9.704
-7.5 | -0.516 | 0.00802 | -0.051 | -64.318
-7 | -0.48 | 0.0078 | -0.052 | -61.516
-6.5 | -0.44 | 0.00756 | -0.052 | -58.16
-6 | -0.395 | 0.00729 | -0.053 | -54.233
-5.5 | -0.347 | 0.00712 | -0.053 | -48.71
-5 | -0.296 | 0.00691 | -0.054 | -42.751
-4.5 | -0.242 | 0.00675 | -0.054 | -35.797
-4 | -0.186 | 0.00663 | -0.055 | -28.072
-3.5 | -0.129 | 0.00651 | -0.055 | -19.794
-3 | -0.071 | 0.00643 | -0.056 | -11.051
-2.5 | -0.013 | 0.00636 | -0.056 | -1.993
-2 | 0.046 | 0.00499 | -0.057 | 9.231
-1.5 | 0.105 | 0.00492 | -0.057 | 21.335
-1 | 0.164 | 0.00491 | -0.058 | 33.404
-0.5 | 0.223 | 0.00493 | -0.058 | 45.185
0 | 0.282 | 0.00498 | -0.059 | 56.555
0.5 | 0.341 | 0.00504 | -0.059 | 67.644
1 | 0.399 | 0.0051 | -0.06 | 78.277
1.5 | 0.458 | 0.00519 | -0.06 | 88.21
2 | 0.516 | 0.00529 | -0.061 | 97.513
2.5 | 0.574 | 0.00545 | -0.061 | 105.215
3 | 0.631 | 0.00566 | -0.062 | 111.496
3.5 | 0.687 | 0.00592 | -0.062 | 115.901
4 | 0.741 | 0.00838 | -0.063 | 88.404
4.5 | 0.792 | 0.00866 | -0.063 | 91.493
5 | 0.841 | 0.00896 | -0.064 | 93.796
5.5 | 0.886 | 0.00931 | -0.064 | 95.135
6 | 0.927 | 0.0097 | -0.065 | 95.627
6.5 | 0.964 | 0.01016 | -0.065 | 94.845
7 | 0.995 | 0.01063 | -0.066 | 93.617
7.5 | 1.021 | 0.01099 | -0.066 | 92.88
8 | 1.04 | 0.0115 | -0.067 | 90.389
8.5 | 1.053 | 0.01181 | -0.067 | 89.103
9 | 1.053 | 0.01254 | -0.067 | 83.988
9.5 | 1.036 | 0.01306 | -0.068 | 79.339
10 | 0.824 | 0.06078 | -0.036 | 13.554
10.5 | 0.807 | 0.06167 | -0.04 | 13.078
11 | 0.774 | 0.06777 | -0.038 | 11.419
11.5 | 0.737 | 0.07498 | -0.033 | 9.835
12 | 0.702 | 0.07904 | -0.034 | 8.887
12.5 | 0.666 | 0.08311 | -0.036 | 8.011
13 | 0.625 | 0.09173 | -0.033 | 6.816
13.5 | 0.586 | 0.09592 | -0.033 | 6.114

## 68. Re 4M Mach 0.10 (2)
BIGFOIL.COM POLAR EXPORT
NACA63A309
NACA63A309 |  |  |  | Cl Max: | 1.5944 | at alpha= | 15.5 | deg
XFOIL ncrit=9 |  |  |  | L/D Max: | 109.74 | at alpha= | 6 | deg
Re: | 4000000 |  |  | Cd Min: | 0.26681 | at alpha= | 20 | deg
Mach: | 0.1 |  |  | Cl=0 at alpha= | -2.6199 | deg
|  |  |  | @ Cl=0.1, Cd= | 0.0048657
|  |  |  | @ Cl=0.4, Cd= | 0.0040516
|  |  |  | @ Cl=0.6, Cd= | 0.0064224
alpha (deg) | Cl | Cd | Cm | Cl/Cd
-18.5 | -0.6875 | 0.22807 | 0.0388 | -3.0144
-18 | -0.6753 | 0.21835 | 0.0345 | -3.0927
-17.5 | -0.6604 | 0.21124 | 0.0307 | -3.1263
-17 | -0.6432 | 0.20597 | 0.0272 | -3.1228
-16.5 | -0.6271 | 0.19953 | 0.0236 | -3.1429
-16 | -0.6117 | 0.19185 | 0.02 | -3.1884
-15.5 | -0.5976 | 0.18444 | 0.0165 | -3.2401
-14.5 | -1.1345 | 0.03816 | -0.0655 | -29.7301
-14 | -1.1496 | 0.03308 | -0.0647 | -34.7521
-13.5 | -1.15 | 0.02723 | -0.0628 | -42.2328
-13 | -1.1277 | 0.02364 | -0.0607 | -47.703
-12.5 | -1.0993 | 0.02098 | -0.058 | -52.3975
-12 | -1.0517 | 0.01833 | -0.0588 | -57.3759
-11.5 | -0.9953 | 0.01697 | -0.0602 | -58.6506
-11 | -0.9411 | 0.01447 | -0.0618 | -65.038
-10.5 | -0.8796 | 0.01279 | -0.0641 | -68.7725
-10 | -0.8155 | 0.01196 | -0.0666 | -68.1856
-9.5 | -0.7414 | 0.01129 | -0.0711 | -65.6687
-9 | -0.673 | 0.01048 | -0.0745 | -64.2176
-8.5 | -0.6079 | 0.00996 | -0.0769 | -61.0341
-8 | -0.5584 | 0.00881 | -0.076 | -63.3825
-7.5 | -0.5072 | 0.00822 | -0.0752 | -61.7032
-7 | -0.4549 | 0.00787 | -0.0745 | -57.8018
-6.5 | -0.4031 | 0.00753 | -0.0737 | -53.5325
-6 | -0.3512 | 0.00722 | -0.0729 | -48.6427
-5.5 | -0.2995 | 0.00691 | -0.072 | -43.343
-5 | -0.2496 | 0.00632 | -0.0707 | -39.4937
-4.5 | -0.1966 | 0.00609 | -0.0701 | -32.2824
-4 | -0.1437 | 0.00588 | -0.0694 | -24.4388
-3.5 | -0.0914 | 0.00565 | -0.0686 | -16.177
-3 | -0.0393 | 0.0055 | -0.0677 | -7.1455
-2.5 | 0.0124 | 0.00536 | -0.0667 | 2.3134
-2 | 0.0636 | 0.00514 | -0.0657 | 12.3735
-1.5 | 0.1127 | 0.00477 | -0.0644 | 23.6268
-1 | 0.1608 | 0.00429 | -0.0629 | 37.4825
-0.5 | 0.2087 | 0.00394 | -0.0613 | 52.9695
0 | 0.2583 | 0.00382 | -0.0599 | 67.6178
0.5 | 0.3096 | 0.00383 | -0.0589 | 80.8355
1 | 0.3605 | 0.0039 | -0.0578 | 92.4359
1.5 | 0.41 | 0.00409 | -0.0565 | 100.2445
2 | 0.4582 | 0.0044 | -0.0549 | 104.1364
2.5 | 0.5017 | 0.00505 | -0.0524 | 99.3465
3 | 0.5446 | 0.00577 | -0.0499 | 94.3847
3.5 | 0.5887 | 0.00637 | -0.0476 | 92.4176
4 | 0.6448 | 0.00663 | -0.048 | 97.2549
4.5 | 0.7776 | 0.00727 | -0.0665 | 106.9601
5 | 0.8267 | 0.00766 | -0.0651 | 107.9243
5.5 | 0.8777 | 0.00812 | -0.0641 | 108.0911
6 | 0.9295 | 0.00847 | -0.0634 | 109.7403
6.5 | 0.9803 | 0.00895 | -0.0625 | 109.5307
7 | 1.0301 | 0.00954 | -0.0614 | 107.9769
7.5 | 1.081 | 0.00998 | -0.0606 | 108.3166
8 | 1.1307 | 0.01055 | -0.0596 | 107.1754
8.5 | 1.1774 | 0.01141 | -0.058 | 103.1902
9 | 1.2233 | 0.01235 | -0.0563 | 99.0526
9.5 | 1.272 | 0.01293 | -0.0553 | 98.3759
10 | 1.3174 | 0.01384 | -0.0536 | 95.1879
10.5 | 1.3624 | 0.01473 | -0.052 | 92.4915
11 | 1.4076 | 0.01551 | -0.0504 | 90.7544
11.5 | 1.4495 | 0.01656 | -0.0484 | 87.5302
12 | 1.4757 | 0.01911 | -0.044 | 77.2214
12.5 | 1.5066 | 0.02097 | -0.0405 | 71.8455
13 | 1.5426 | 0.02162 | -0.0375 | 71.3506
13.5 | 1.5622 | 0.02343 | -0.0325 | 66.6752
14 | 1.5736 | 0.02594 | -0.0272 | 60.6631
14.5 | 1.5887 | 0.02826 | -0.023 | 56.2173
15 | 1.5896 | 0.03198 | -0.0185 | 49.7061
15.5 | 1.5944 | 0.03567 | -0.0154 | 44.6986
16 | 1.5704 | 0.04274 | -0.0127 | 36.7431
16.5 | 1.5521 | 0.05016 | -0.0125 | 30.943
17 | 1.5363 | 0.05821 | -0.0142 | 26.3924
17.5 | 1.4792 | 0.07398 | -0.0207 | 19.9946
18 | 1.3979 | 0.0974 | -0.0337 | 14.3522
20 | 0.9999 | 0.26681 | -0.1216 | 3.7476

## 69. Re 4M Mach 0.25 (1)
BIGFOIL.COM POLAR EXPORT
NACA63A309
NACA63A309 |  |  |  | Cl Max: | 1.015 | at alpha= | 8 | deg
JavaFoil+Calcfoil stall+Eppler ext transition |  |  |  | L/D Max: | 116.833 | at alpha= | 3.5 | deg
Re: | 4000000 |  |  | Cd Min: | 0.00494 | at alpha= | -1 | deg
Mach: | 0.25 |  |  | Cl=0 at alpha= | -2.3917 | deg
|  |  |  | @ Cl=0.1, Cd= | 0.0049592
|  |  |  | @ Cl=0.4, Cd= | 0.09213
|  |  |  | @ Cl=0.6, Cd= | 0.09213
alpha (deg) | Cl | Cd | Cm | Cl/Cd
-11.5 | -0.323 | 0.07584 | -0.023 | -4.255
-11 | -0.358 | 0.07184 | -0.023 | -4.978
-10.5 | -0.387 | 0.06734 | -0.023 | -5.739
-10 | -0.408 | 0.06333 | -0.023 | -6.448
-9.5 | -0.423 | 0.05997 | -0.023 | -7.053
-9 | -0.43 | 0.05728 | -0.022 | -7.504
-8.5 | -0.429 | 0.05287 | -0.023 | -8.124
-8 | -0.422 | 0.04869 | -0.025 | -8.665
-7.5 | -0.408 | 0.04426 | -0.029 | -9.224
-7 | -0.389 | 0.03924 | -0.033 | -9.922
-6.5 | -0.441 | 0.00774 | -0.054 | -56.931
-6 | -0.399 | 0.00747 | -0.054 | -53.48
-5.5 | -0.353 | 0.00723 | -0.055 | -48.772
-5 | -0.302 | 0.00701 | -0.055 | -43.02
-4.5 | -0.247 | 0.00683 | -0.056 | -36.199
-4 | -0.191 | 0.00671 | -0.056 | -28.441
-3.5 | -0.132 | 0.00658 | -0.057 | -20.099
-3 | -0.073 | 0.00648 | -0.057 | -11.249
-2.5 | -0.013 | 0.0064 | -0.058 | -2.034
-2 | 0.047 | 0.00502 | -0.058 | 9.417
-1.5 | 0.108 | 0.00495 | -0.059 | 21.779
-1 | 0.168 | 0.00494 | -0.059 | 34.079
-0.5 | 0.229 | 0.00498 | -0.06 | 46.044
0 | 0.29 | 0.00502 | -0.06 | 57.719
0.5 | 0.35 | 0.00509 | -0.061 | 68.828
1 | 0.41 | 0.00514 | -0.061 | 79.807
1.5 | 0.47 | 0.00523 | -0.062 | 89.897
2 | 0.53 | 0.00534 | -0.062 | 99.198
2.5 | 0.589 | 0.00553 | -0.063 | 106.572
3 | 0.648 | 0.00574 | -0.063 | 112.79
3.5 | 0.705 | 0.00603 | -0.064 | 116.833
4 | 0.76 | 0.00856 | -0.064 | 88.688
4.5 | 0.811 | 0.00886 | -0.065 | 91.557
5 | 0.86 | 0.00922 | -0.065 | 93.239
5.5 | 0.903 | 0.00959 | -0.066 | 94.2
6 | 0.941 | 0.01005 | -0.066 | 93.691
6.5 | 0.973 | 0.01059 | -0.067 | 91.802
7 | 0.996 | 0.01112 | -0.067 | 89.57
7.5 | 1.01 | 0.01155 | -0.068 | 87.46
8 | 1.015 | 0.01233 | -0.068 | 82.348
8.5 | 1.007 | 0.01179 | -0.069 | 85.415
9 | 0.797 | 0.05372 | -0.038 | 14.836
9.5 | 0.755 | 0.05908 | -0.035 | 12.781
10 | 0.704 | 0.06391 | -0.034 | 11.011
10.5 | 0.643 | 0.06817 | -0.034 | 9.43
11 | 0.572 | 0.07337 | -0.034 | 7.797
11.5 | 0.494 | 0.07949 | -0.032 | 6.215
12 | 0.411 | 0.08598 | -0.033 | 4.775
12.5 | 0.32 | 0.08976 | -0.034 | 3.57
13 | 0.215 | 0.09213 | -0.036 | 2.336

## 70. Re 4M Mach 0.25 (2)
BIGFOIL.COM POLAR EXPORT
NACA63A309
NACA63A309 |  |  |  | Cl Max: | 1.3788 | at alpha= | 10.5 | deg
XFOIL ncrit=9 |  |  |  | L/D Max: | 109.168 | at alpha= | 6 | deg
Re: | 4000000 |  |  | Cd Min: | 0.1495 | at alpha= | 15.5 | deg
Mach: | 0.25 |  |  | Cl=0 at alpha= | -2.6112 | deg
|  |  |  | @ Cl=0.1, Cd= | 0.0049728
|  |  |  | @ Cl=0.4, Cd= | 0.0040436
|  |  |  | @ Cl=0.6, Cd= | 0.0064694
alpha (deg) | Cl | Cd | Cm | Cl/Cd
-12 | -0.5457 | 0.12382 | -0.009 | -4.4072
-10.5 | -0.5837 | 0.08653 | -0.027 | -6.7456
-10 | -0.6157 | 0.07109 | -0.0374 | -8.6609
-9.5 | -0.7643 | 0.01794 | -0.0766 | -42.6031
-9 | -0.6935 | 0.01477 | -0.0808 | -46.9533
-8.5 | -0.6248 | 0.01261 | -0.0836 | -49.548
-8 | -0.5703 | 0.011 | -0.083 | -51.8455
-7.5 | -0.5174 | 0.00998 | -0.0817 | -51.8437
-7 | -0.4711 | 0.00845 | -0.0791 | -55.7515
-6.5 | -0.4162 | 0.00811 | -0.078 | -51.3194
-6 | -0.3631 | 0.00761 | -0.0766 | -47.7135
-5.5 | -0.3095 | 0.0072 | -0.0753 | -42.9861
-5 | -0.2586 | 0.00653 | -0.0735 | -39.6018
-4.5 | -0.204 | 0.00621 | -0.0726 | -32.8502
-4 | -0.1495 | 0.00597 | -0.0717 | -25.0419
-3.5 | -0.0952 | 0.00578 | -0.0707 | -16.4706
-3 | -0.0416 | 0.00555 | -0.0696 | -7.4955
-2.5 | 0.0119 | 0.00542 | -0.0686 | 2.1956
-2 | 0.0647 | 0.00522 | -0.0675 | 12.3946
-1.5 | 0.1161 | 0.00486 | -0.0662 | 23.8889
-1 | 0.1649 | 0.00436 | -0.0644 | 37.8211
-0.5 | 0.2144 | 0.00398 | -0.0628 | 53.8693
0 | 0.2652 | 0.00385 | -0.0614 | 68.8831
1 | 0.3706 | 0.00394 | -0.0592 | 94.0609
1.5 | 0.4217 | 0.00412 | -0.0578 | 102.3544
2 | 0.4714 | 0.00444 | -0.0561 | 106.1712
2.5 | 0.5155 | 0.00512 | -0.0534 | 100.6836
3 | 0.5589 | 0.00589 | -0.0505 | 94.8896
3.5 | 0.6043 | 0.00653 | -0.0481 | 92.5421
4 | 0.6481 | 0.00686 | -0.045 | 94.4752
4.5 | 0.7941 | 0.00744 | -0.0657 | 106.7339
5 | 0.8505 | 0.00786 | -0.0652 | 108.2061
5.5 | 0.9038 | 0.00832 | -0.0641 | 108.6298
6 | 0.9574 | 0.00877 | -0.0629 | 109.1676
6.5 | 1.0082 | 0.00952 | -0.0612 | 105.9034
7 | 1.062 | 0.00998 | -0.06 | 106.4128
7.5 | 1.1143 | 0.01059 | -0.0584 | 105.2219
8 | 1.1611 | 0.01179 | -0.0558 | 98.4818
8.5 | 1.2102 | 0.01274 | -0.0536 | 94.9922
9 | 1.2527 | 0.01439 | -0.0503 | 87.0535
9.5 | 1.3001 | 0.01549 | -0.0478 | 83.9316
10 | 1.3399 | 0.01738 | -0.0442 | 77.0944
10.5 | 1.3788 | 0.01925 | -0.0406 | 71.626
11 | 1.3755 | 0.02543 | -0.032 | 54.0897
11.5 | 1.3617 | 0.03049 | -0.0228 | 44.6605
12 | 1.3271 | 0.03756 | -0.0149 | 35.3328
12.5 | 1.2621 | 0.04891 | -0.0111 | 25.8045
13 | 1.2382 | 0.05763 | -0.0123 | 21.4853
13.5 | 1.1922 | 0.0716 | -0.019 | 16.6508
14.5 | 1.123 | 0.10698 | -0.0406 | 10.4973
15 | 1.0651 | 0.13067 | -0.0527 | 8.1511
15.5 | 1.0278 | 0.1495 | -0.0628 | 6.8749

## 71. Re 4M Mach 0.50 (1)
BIGFOIL.COM POLAR EXPORT
NACA63A309
NACA63A309 |  |  |  | Cl Max: | 1.183 | at alpha= | 20 | deg
JavaFoil+Calcfoil stall+Eppler ext transition |  |  |  | L/D Max: | 117.432 | at alpha= | 3 | deg
Re: | 4000000 |  |  | Cd Min: | 0.0051 | at alpha= | -1 | deg
Mach: | 0.5 |  |  | Cl=0 at alpha= | -2.3897 | deg
|  |  |  | @ Cl=0.1, Cd= | 0.0055349
|  |  |  | @ Cl=0.4, Cd= | 0.0052534
|  |  |  | @ Cl=0.6, Cd= | 0.0056515
alpha (deg) | Cl | Cd | Cm | Cl/Cd
-20 | -0.946 | 0.15973 | -0.027 | -5.923
-19.5 | -0.919 | 0.15439 | -0.026 | -5.95
-19 | -0.891 | 0.15057 | -0.026 | -5.916
-18.5 | -0.864 | 0.14583 | -0.026 | -5.927
-18 | -0.838 | 0.14007 | -0.026 | -5.985
-17.5 | -0.812 | 0.15335 | -0.026 | -5.294
-17 | -0.787 | 0.13448 | -0.027 | -5.849
-16.5 | -0.758 | 0.12992 | -0.026 | -5.837
-16 | -0.732 | 0.1265 | -0.026 | -5.783
-15.5 | -0.705 | 0.12017 | -0.026 | -5.871
-15 | -0.679 | 0.11603 | -0.027 | -5.853
-14.5 | -0.653 | 0.11219 | -0.027 | -5.818
-14 | -0.625 | 0.10854 | -0.026 | -5.762
-13.5 | -0.599 | 0.09865 | -0.026 | -6.068
-13 | -0.572 | 0.08878 | -0.027 | -6.444
-12.5 | -0.546 | 0.0822 | -0.027 | -6.639
-12 | -0.519 | 0.07562 | -0.028 | -6.865
-11.5 | -0.491 | 0.08723 | -0.026 | -5.631
-11 | -0.465 | 0.07574 | -0.027 | -6.134
-10.5 | -0.438 | 0.06867 | -0.027 | -6.379
-10 | -0.412 | 0.06224 | -0.029 | -6.62
-9.5 | -0.386 | 0.05721 | -0.03 | -6.741
-9 | -0.357 | 0.06903 | -0.026 | -5.169
-8.5 | -0.33 | 0.05725 | -0.026 | -5.76
-8 | -0.303 | 0.05225 | -0.027 | -5.801
-7.5 | -0.277 | 0.04735 | -0.03 | -5.848
-7 | -0.251 | 0.04232 | -0.033 | -5.939
-6.5 | -0.276 | 0.00833 | -0.06 | -33.138
-6 | -0.195 | 0.04178 | -0.027 | -4.667
-5.5 | -0.267 | 0.03943 | -0.026 | -6.764
-5 | -0.314 | 0.00742 | -0.062 | -42.305
-4.5 | -0.267 | 0.00726 | -0.062 | -36.803
-4 | -0.21 | 0.00706 | -0.063 | -29.737
-3.5 | -0.147 | 0.00686 | -0.063 | -21.346
-3 | -0.081 | 0.00672 | -0.064 | -12.062
-2.5 | -0.015 | 0.00662 | -0.065 | -2.193
-2 | 0.053 | 0.00651 | -0.065 | 8.111
-1.5 | 0.12 | 0.00512 | -0.066 | 23.54
-1 | 0.188 | 0.0051 | -0.066 | 36.914
-0.5 | 0.256 | 0.00512 | -0.067 | 49.984
0 | 0.324 | 0.00518 | -0.068 | 62.551
0.5 | 0.391 | 0.00524 | -0.068 | 74.635
1 | 0.458 | 0.00534 | -0.069 | 85.804
1.5 | 0.526 | 0.00544 | -0.069 | 96.546
2 | 0.592 | 0.00562 | -0.07 | 105.286
2.5 | 0.658 | 0.00588 | -0.07 | 111.925
3 | 0.722 | 0.00615 | -0.071 | 117.432
3.5 | 0.784 | 0.00901 | -0.072 | 86.977
4 | 0.839 | 0.00942 | -0.072 | 89.089
4.5 | 0.886 | 0.00991 | -0.073 | 89.384
5 | 0.918 | 0.01058 | -0.073 | 86.748
5.5 | 0.918 | 0.01139 | -0.074 | 80.597
6 | 0.822 | 0.01206 | -0.074 | 68.133
6.5 | 0.594 | 0.01279 | -0.075 | 46.466
7 | 0.504 | 0.04808 | -0.034 | 10.483
7.5 | 0.656 | 0.01384 | -0.075 | 47.416
8 | 0.679 | 0.01534 | -0.075 | 44.262
8.5 | 0.584 | 0.05744 | -0.037 | 10.17
9 | 0.609 | 0.06752 | -0.035 | 9.026
9.5 | 0.657 | 0.0515 | -0.053 | 12.75
10 | 0.663 | 0.06638 | -0.039 | 9.995
10.5 | 0.689 | 0.07487 | -0.038 | 9.205
11 | 0.715 | 0.08365 | -0.039 | 8.552
11.5 | 0.743 | 0.07715 | -0.041 | 9.627
12 | 0.768 | 0.08518 | -0.041 | 9.021
12.5 | 0.794 | 0.09248 | -0.041 | 8.585
13 | 0.821 | 0.09919 | -0.043 | 8.28
13.5 | 0.847 | 0.10276 | -0.043 | 8.239
14 | 0.872 | 0.10617 | -0.043 | 8.216
14.5 | 0.898 | 0.11061 | -0.044 | 8.121
15 | 0.927 | 0.11502 | -0.047 | 8.058
15.5 | 0.951 | 0.12284 | -0.046 | 7.741
16 | 0.976 | 0.12683 | -0.046 | 7.699
16.5 | 1.002 | 0.13259 | -0.047 | 7.56
17 | 1.031 | 0.13362 | -0.049 | 7.714
17.5 | 1.057 | 0.14387 | -0.05 | 7.347
18 | 1.08 | 0.14412 | -0.05 | 7.497
18.5 | 1.106 | 0.15064 | -0.05 | 7.341
19 | 1.134 | 0.15306 | -0.052 | 7.408
19.5 | 1.164 | 0.15711 | -0.055 | 7.405
20 | 1.183 | 0.16174 | -0.053 | 7.316

## 72. Re 4M Mach 0.50 (2)
BIGFOIL.COM POLAR EXPORT
NACA63A309
NACA63A309 |  |  |  | Cl Max: | 1.119 | at alpha= | 20 | deg
XFOIL ncrit=9 |  |  |  | L/D Max: | 113.656 | at alpha= | 2 | deg
Re: | 4000000 |  |  | Cd Min: | 0.30291 | at alpha= | 20 | deg
Mach: | 0.5 |  |  | Cl=0 at alpha= | -2.569 | deg
|  |  |  | @ Cl=0.1, Cd= | 0.0053564
|  |  |  | @ Cl=0.4, Cd= | 0.0040804
|  |  |  | @ Cl=0.6, Cd= | 0.0060238
alpha (deg) | Cl | Cd | Cm | Cl/Cd
-20 | -0.8091 | 0.2752 | 0.0618 | -2.94
-19.5 | -0.7873 | 0.26674 | 0.0567 | -2.9516
-19 | -0.7654 | 0.25818 | 0.0516 | -2.9646
-18.5 | -0.7438 | 0.24963 | 0.0466 | -2.9796
-18 | -0.7224 | 0.24094 | 0.0417 | -2.9983
-17.5 | -0.7014 | 0.23239 | 0.037 | -3.0182
-17 | -0.6818 | 0.22356 | 0.0322 | -3.0497
-16.5 | -0.6595 | 0.21611 | 0.0278 | -3.0517
-16 | -0.6392 | 0.20769 | 0.0234 | -3.0777
-15.5 | -0.6191 | 0.19927 | 0.0189 | -3.1068
-15 | -0.6002 | 0.19072 | 0.0147 | -3.147
-14.5 | -0.581 | 0.18263 | 0.0106 | -3.1813
-14 | -0.5638 | 0.17414 | 0.0067 | -3.2376
-13.5 | -0.5488 | 0.16588 | 0.0028 | -3.3084
-13 | -0.5342 | 0.15705 | -0.001 | -3.4015
-12.5 | -0.5214 | 0.14791 | -0.0048 | -3.5251
-12 | -0.5091 | 0.13944 | -0.0085 | -3.651
-11.5 | -0.493 | 0.13237 | -0.0118 | -3.7244
-11 | -0.4853 | 0.12289 | -0.0156 | -3.9491
-10.5 | -0.4772 | 0.11418 | -0.0193 | -4.1794
-10 | -0.4674 | 0.10626 | -0.0229 | -4.3986
-9.5 | -0.4616 | 0.09759 | -0.0268 | -4.73
-9 | -0.4546 | 0.0896 | -0.0306 | -5.0737
-8.5 | -0.4521 | 0.08002 | -0.036 | -5.6498
-8 | -0.4354 | 0.06863 | -0.0486 | -6.3442
-7.5 | -0.4273 | 0.05724 | -0.0616 | -7.4651
-7 | -0.4146 | 0.04184 | -0.0861 | -9.9092
-6.5 | -0.3798 | 0.02732 | -0.1017 | -13.9019
-6 | -0.3605 | 0.01849 | -0.1 | -19.497
-5.5 | -0.3294 | 0.01261 | -0.095 | -26.1221
-5 | -0.2862 | 0.00889 | -0.0898 | -32.1935
-4.5 | -0.233 | 0.00729 | -0.0857 | -31.9616
-4 | -0.1739 | 0.00659 | -0.0827 | -26.3885
-3.5 | -0.1133 | 0.00618 | -0.0804 | -18.3333
-3 | -0.0528 | 0.00586 | -0.0783 | -9.0102
-2 | 0.0697 | 0.0055 | -0.0753 | 12.6727
-1.5 | 0.1288 | 0.00522 | -0.0738 | 24.6743
-1 | 0.1841 | 0.00468 | -0.0717 | 39.3376
-0.5 | 0.2384 | 0.0042 | -0.0695 | 56.7619
0.5 | 0.3552 | 0.00402 | -0.0664 | 88.3582
1 | 0.4145 | 0.0041 | -0.065 | 101.0976
1.5 | 0.4725 | 0.0043 | -0.0632 | 109.8837
2 | 0.5285 | 0.00465 | -0.061 | 113.6559
2.5 | 0.5742 | 0.00551 | -0.0569 | 104.2105
3 | 0.6204 | 0.00643 | -0.0527 | 96.4852
3.5 | 0.6707 | 0.00717 | -0.0492 | 93.5425
4 | 0.7259 | 0.00768 | -0.0462 | 94.5182
4.5 | 0.8508 | 0.00807 | -0.0579 | 105.4275
5 | 0.9529 | 0.00894 | -0.0638 | 106.5884
5.5 | 1.0117 | 0.00987 | -0.06 | 102.5025
6 | 1.0584 | 0.0118 | -0.0538 | 89.6949
6.5 | 1.0915 | 0.01564 | -0.0456 | 69.789
7 | 1.1066 | 0.02286 | -0.0366 | 48.4077
7.5 | 1.1065 | 0.02998 | -0.0278 | 36.9079
8 | 1.0805 | 0.03628 | -0.0179 | 29.7822
8.5 | 1.0443 | 0.04397 | -0.0126 | 23.7503
9 | 1.0087 | 0.05336 | -0.0128 | 18.9037
9.5 | 0.9727 | 0.06559 | -0.0194 | 14.83
10 | 0.9397 | 0.08146 | -0.0308 | 11.5357
10.5 | 0.922 | 0.09792 | -0.0414 | 9.4158
11 | 0.9048 | 0.11196 | -0.0489 | 8.0815
11.5 | 0.8923 | 0.12524 | -0.0556 | 7.1247
12 | 0.8844 | 0.13816 | -0.062 | 6.4013
12.5 | 0.8821 | 0.15059 | -0.068 | 5.8576
13 | 0.8844 | 0.16266 | -0.0738 | 5.4371
13.5 | 0.891 | 0.17415 | -0.0794 | 5.1163
14 | 0.9002 | 0.1857 | -0.085 | 4.8476
14.5 | 0.9149 | 0.19513 | -0.0899 | 4.6887
15 | 0.9282 | 0.20615 | -0.0954 | 4.5025
15.5 | 0.9465 | 0.21446 | -0.1001 | 4.4134
16 | 0.9626 | 0.22531 | -0.1056 | 4.2723
16.5 | 0.9807 | 0.23478 | -0.1109 | 4.1771
17 | 0.9992 | 0.24558 | -0.1165 | 4.0687
17.5 | 1.0184 | 0.25558 | -0.122 | 3.9847
18 | 1.0381 | 0.26486 | -0.1273 | 3.9194
18.5 | 1.0569 | 0.27447 | -0.1328 | 3.8507
19 | 1.0775 | 0.28378 | -0.1383 | 3.797
19.5 | 1.0982 | 0.29333 | -0.1439 | 3.7439
20 | 1.119 | 0.30291 | -0.1495 | 3.6942

## 73. Re 5M Mach 0.00 (1)
BIGFOIL.COM POLAR EXPORT
NACA63A309
NACA63A309 |  |  |  | Cl Max: | 1.061 | at alpha= | 9 | deg
JavaFoil+Calcfoil stall+Eppler ext transition |  |  |  | L/D Max: | 110.988 | at alpha= | 3 | deg
Re: | 5000000 |  |  | Cd Min: | 0.00491 | at alpha= | -1 | deg
Mach: | 0 |  |  | Cl=0 at alpha= | -2.3898 | deg
|  |  |  | @ Cl=0.1, Cd= | 0.0049428
|  |  |  | @ Cl=0.4, Cd= | 0.0050747
|  |  |  | @ Cl=0.6, Cd= | 0.09837
alpha (deg) | Cl | Cd | Cm | Cl/Cd
-13 | -0.477 | 0.08685 | -0.022 | -5.493
-12.5 | -0.489 | 0.08216 | -0.021 | -5.952
-12 | -0.497 | 0.07862 | -0.021 | -6.323
-11.5 | -0.503 | 0.07434 | -0.021 | -6.761
-11 | -0.506 | 0.06946 | -0.022 | -7.278
-10.5 | -0.505 | 0.06495 | -0.022 | -7.774
-10 | -0.501 | 0.0611 | -0.023 | -8.196
-9.5 | -0.492 | 0.05788 | -0.023 | -8.509
-9 | -0.48 | 0.05411 | -0.024 | -8.872
-8.5 | -0.545 | 0.01199 | -0.047 | -45.396
-8 | -0.548 | 0.00806 | -0.05 | -68.053
-7.5 | -0.517 | 0.00782 | -0.051 | -66.055
-7 | -0.48 | 0.00756 | -0.051 | -63.505
-6.5 | -0.439 | 0.00731 | -0.052 | -60.034
-6 | -0.394 | 0.0071 | -0.052 | -55.532
-5.5 | -0.346 | 0.0069 | -0.053 | -50.066
-5 | -0.294 | 0.00675 | -0.053 | -43.634
-4.5 | -0.241 | 0.0066 | -0.054 | -36.498
-4 | -0.185 | 0.0065 | -0.054 | -28.526
-3.5 | -0.128 | 0.00641 | -0.055 | -20.028
-3 | -0.071 | 0.00631 | -0.055 | -11.205
-2.5 | -0.013 | 0.00623 | -0.056 | -2.023
-2 | 0.046 | 0.00498 | -0.056 | 9.203
-1.5 | 0.104 | 0.00494 | -0.057 | 21.143
-1 | 0.163 | 0.00491 | -0.057 | 33.218
-0.5 | 0.222 | 0.00491 | -0.058 | 45.149
0 | 0.28 | 0.00495 | -0.058 | 56.644
0.5 | 0.339 | 0.00499 | -0.059 | 67.877
1 | 0.397 | 0.00507 | -0.059 | 78.31
1.5 | 0.455 | 0.00516 | -0.06 | 88.235
2 | 0.513 | 0.00529 | -0.06 | 97.022
2.5 | 0.571 | 0.00546 | -0.061 | 104.558
3 | 0.628 | 0.00565 | -0.061 | 110.988
3.5 | 0.683 | 0.00628 | -0.062 | 108.74
4 | 0.737 | 0.00811 | -0.062 | 90.839
4.5 | 0.789 | 0.00837 | -0.063 | 94.154
5 | 0.837 | 0.00867 | -0.063 | 96.618
5.5 | 0.883 | 0.00898 | -0.064 | 98.295
6 | 0.925 | 0.00935 | -0.064 | 98.874
6.5 | 0.962 | 0.00978 | -0.065 | 98.303
7 | 0.994 | 0.0102 | -0.065 | 97.47
7.5 | 1.021 | 0.01052 | -0.066 | 97.094
8 | 1.042 | 0.01104 | -0.066 | 94.378
8.5 | 1.057 | 0.01163 | -0.067 | 90.895
9 | 1.061 | 0.01188 | -0.067 | 89.351
9.5 | 1.053 | 0.01276 | -0.068 | 82.474
10 | 1.026 | 0.01329 | -0.067 | 77.199
10.5 | 1 | 0.0141 | -0.068 | 70.885
11 | 0.952 | 0.01652 | -0.067 | 57.62
11.5 | 0.782 | 0.06338 | -0.045 | 12.333
12 | 0.737 | 0.07553 | -0.038 | 9.759
12.5 | 0.703 | 0.081 | -0.037 | 8.679
13 | 0.666 | 0.08858 | -0.034 | 7.524
13.5 | 0.632 | 0.09291 | -0.035 | 6.802
14 | 0.597 | 0.09837 | -0.035 | 6.067

## 74. Re 5M Mach 0.00 (2)
BIGFOIL.COM POLAR EXPORT
NACA63A309
NACA63A309 |  |  |  | Cl Max: | 1.7121 | at alpha= | 17 | deg
XFOIL ncrit=9 |  |  |  | L/D Max: | 115.609 | at alpha= | 6 | deg
Re: | 5000000 |  |  | Cd Min: | 0.09627 | at alpha= | 20 | deg
Mach: | 0 |  |  | Cl=0 at alpha= | -2.6038 | deg
|  |  |  | @ Cl=0.1, Cd= | 0.0048131
|  |  |  | @ Cl=0.4, Cd= | 0.004053
|  |  |  | @ Cl=0.6, Cd= | 0.006411
alpha (deg) | Cl | Cd | Cm | Cl/Cd
-17 | -1.2682 | 0.04998 | -0.0539 | -25.3741
-16.5 | -1.3189 | 0.03591 | -0.0651 | -36.7279
-16 | -1.3484 | 0.02943 | -0.0649 | -45.8172
-15.5 | -1.3369 | 0.02617 | -0.0623 | -51.0852
-15 | -1.3101 | 0.02371 | -0.0606 | -55.2552
-14.5 | -1.2809 | 0.02116 | -0.0588 | -60.534
-14 | -1.2436 | 0.01949 | -0.0574 | -63.8071
-13.5 | -1.2056 | 0.01792 | -0.0557 | -67.2768
-13 | -1.1603 | 0.01666 | -0.0552 | -69.6459
-12.5 | -1.1072 | 0.01549 | -0.056 | -71.4784
-12 | -1.049 | 0.01454 | -0.0578 | -72.1458
-11.5 | -0.9896 | 0.01365 | -0.0597 | -72.4982
-11 | -0.9296 | 0.01219 | -0.062 | -76.2592
-10.5 | -0.8678 | 0.01098 | -0.0644 | -79.0346
-9.5 | -0.7264 | 0.00962 | -0.0727 | -75.5094
-9 | -0.6626 | 0.0091 | -0.0751 | -72.8132
-8.5 | -0.6077 | 0.00876 | -0.0754 | -69.3721
-8 | -0.554 | 0.00855 | -0.0752 | -64.7953
-7.5 | -0.5077 | 0.00758 | -0.0736 | -66.9789
-7 | -0.4569 | 0.00721 | -0.0728 | -63.3703
-6.5 | -0.4055 | 0.00691 | -0.072 | -58.6831
-6 | -0.3538 | 0.00664 | -0.0712 | -53.2831
-5.5 | -0.3016 | 0.00639 | -0.0706 | -47.1987
-5 | -0.25 | 0.00601 | -0.0698 | -41.5973
-4.5 | -0.1976 | 0.00578 | -0.0691 | -34.1869
-4 | -0.145 | 0.0056 | -0.0685 | -25.8929
-3.5 | -0.0929 | 0.00547 | -0.0677 | -16.9835
-3 | -0.0412 | 0.00532 | -0.0668 | -7.7444
-2.5 | 0.0108 | 0.0052 | -0.066 | 2.0769
-2 | 0.0623 | 0.00503 | -0.0651 | 12.3857
-1.5 | 0.1127 | 0.00474 | -0.0641 | 23.7764
-1 | 0.1612 | 0.00435 | -0.0627 | 37.0575
-0.5 | 0.2085 | 0.00399 | -0.0611 | 52.2556
0 | 0.2575 | 0.00382 | -0.0597 | 67.4084
0.5 | 0.3077 | 0.00382 | -0.0586 | 80.5497
1 | 0.358 | 0.0039 | -0.0574 | 91.7949
1.5 | 0.4074 | 0.00408 | -0.0562 | 99.8529
2 | 0.4544 | 0.00443 | -0.0544 | 102.5734
2.5 | 0.4964 | 0.00516 | -0.0517 | 96.2016
3 | 0.5409 | 0.00579 | -0.0496 | 93.4197
3.5 | 0.5873 | 0.0063 | -0.0478 | 93.2222
4 | 0.6342 | 0.00671 | -0.0461 | 94.5156
4.5 | 0.7168 | 0.00685 | -0.0529 | 104.6423
5.5 | 0.8779 | 0.0077 | -0.0651 | 114.013
6 | 0.9295 | 0.00804 | -0.0645 | 115.6095
6.5 | 0.9794 | 0.00858 | -0.0636 | 114.1492
7 | 1.0308 | 0.00894 | -0.063 | 115.302
7.5 | 1.0815 | 0.00937 | -0.0623 | 115.4216
8 | 1.1311 | 0.0099 | -0.0614 | 114.2525
8.5 | 1.1786 | 0.01063 | -0.0601 | 110.8749
9 | 1.2271 | 0.01123 | -0.0591 | 109.2698
9.5 | 1.2757 | 0.01178 | -0.0582 | 108.2937
10 | 1.3223 | 0.01252 | -0.057 | 105.615
10.5 | 1.3683 | 0.01325 | -0.0557 | 103.2679
11 | 1.4133 | 0.01403 | -0.0543 | 100.7341
11.5 | 1.4558 | 0.01501 | -0.0526 | 96.9887
12 | 1.4908 | 0.01669 | -0.0496 | 89.3229
12.5 | 1.5282 | 0.01794 | -0.0472 | 85.1839
13 | 1.572 | 0.01844 | -0.0459 | 85.2495
13.5 | 1.6062 | 0.01965 | -0.043 | 81.7405
14 | 1.632 | 0.02087 | -0.0388 | 78.1984
14.5 | 1.654 | 0.02234 | -0.0344 | 74.0376
15 | 1.6736 | 0.02408 | -0.0302 | 69.5017
15.5 | 1.6908 | 0.02609 | -0.0263 | 64.8064
16 | 1.699 | 0.02897 | -0.0222 | 58.6469
16.5 | 1.7065 | 0.03212 | -0.0188 | 53.1289
17 | 1.7121 | 0.03572 | -0.0162 | 47.9311
17.5 | 1.704 | 0.04106 | -0.0141 | 41.5002
18 | 1.6903 | 0.04762 | -0.0134 | 35.4956
18.5 | 1.6779 | 0.05475 | -0.0142 | 30.6466
19 | 1.6434 | 0.06592 | -0.0175 | 24.9302
19.5 | 1.6145 | 0.07737 | -0.0221 | 20.8673
20 | 1.5504 | 0.09627 | -0.0316 | 16.1047

## 75. Re 5M Mach 0.10 (1)
BIGFOIL.COM POLAR EXPORT
NACA63A309
NACA63A309 |  |  |  | Cl Max: | 1.053 | at alpha= | 8.5 | deg
JavaFoil+Calcfoil stall+Eppler ext transition |  |  |  | L/D Max: | 111.155 | at alpha= | 3 | deg
Re: | 5000000 |  |  | Cd Min: | 0.00491 | at alpha= | -1 | deg
Mach: | 0.1 |  |  | Cl=0 at alpha= | -2.3898 | deg
|  |  |  | @ Cl=0.1, Cd= | 0.0049434
|  |  |  | @ Cl=0.4, Cd= | 0.0050815
|  |  |  | @ Cl=0.6, Cd= | 0.09462
alpha (deg) | Cl | Cd | Cm | Cl/Cd
-13 | -0.45 | 0.08644 | -0.022 | -5.203
-12.5 | -0.465 | 0.08258 | -0.022 | -5.63
-12 | -0.476 | 0.07811 | -0.022 | -6.096
-11.5 | -0.485 | 0.07407 | -0.022 | -6.547
-11 | -0.491 | 0.06965 | -0.022 | -7.043
-10.5 | -0.493 | 0.0657 | -0.022 | -7.502
-10 | -0.491 | 0.06181 | -0.022 | -7.946
-9.5 | -0.485 | 0.05841 | -0.023 | -8.306
-9 | -0.475 | 0.05427 | -0.024 | -8.755
-8.5 | -0.465 | 0.04734 | -0.029 | -9.813
-8 | -0.546 | 0.00809 | -0.051 | -67.499
-7.5 | -0.516 | 0.00784 | -0.051 | -65.772
-7 | -0.48 | 0.0076 | -0.052 | -63.135
-6.5 | -0.44 | 0.00735 | -0.052 | -59.803
-6 | -0.395 | 0.00711 | -0.053 | -55.533
-5.5 | -0.347 | 0.00696 | -0.053 | -49.83
-5 | -0.296 | 0.00676 | -0.054 | -43.734
-4.5 | -0.242 | 0.0066 | -0.054 | -36.611
-4 | -0.186 | 0.0065 | -0.055 | -28.627
-3.5 | -0.129 | 0.00641 | -0.055 | -20.106
-3 | -0.071 | 0.00632 | -0.056 | -11.25
-2.5 | -0.013 | 0.00624 | -0.056 | -2.029
-2 | 0.046 | 0.00498 | -0.057 | 9.234
-1.5 | 0.105 | 0.00494 | -0.057 | 21.229
-1 | 0.164 | 0.00491 | -0.058 | 33.35
-0.5 | 0.223 | 0.00492 | -0.058 | 45.303
0 | 0.282 | 0.00495 | -0.059 | 56.889
0.5 | 0.341 | 0.00501 | -0.059 | 68
1 | 0.399 | 0.00508 | -0.06 | 78.549
1.5 | 0.458 | 0.00517 | -0.06 | 88.531
2 | 0.516 | 0.0053 | -0.061 | 97.341
2.5 | 0.574 | 0.00547 | -0.061 | 104.833
3 | 0.631 | 0.00567 | -0.062 | 111.155
3.5 | 0.687 | 0.00631 | -0.062 | 108.8
4 | 0.741 | 0.00814 | -0.063 | 90.999
4.5 | 0.792 | 0.00842 | -0.063 | 94.034
5 | 0.841 | 0.0087 | -0.064 | 96.683
5.5 | 0.886 | 0.00902 | -0.064 | 98.234
6 | 0.927 | 0.00939 | -0.065 | 98.744
6.5 | 0.964 | 0.00983 | -0.065 | 98.02
7 | 0.995 | 0.01027 | -0.066 | 96.913
7.5 | 1.021 | 0.01063 | -0.066 | 95.999
8 | 1.04 | 0.01114 | -0.067 | 93.358
8.5 | 1.053 | 0.01176 | -0.067 | 89.504
9 | 1.053 | 0.01204 | -0.067 | 87.46
9.5 | 1.041 | 0.01286 | -0.068 | 80.911
10 | 1.003 | 0.01381 | -0.067 | 72.617
10.5 | 0.975 | 0.01452 | -0.068 | 67.127
11 | 0.788 | 0.06011 | -0.045 | 13.105
11.5 | 0.739 | 0.07308 | -0.036 | 10.114
12 | 0.704 | 0.07705 | -0.037 | 9.14
12.5 | 0.667 | 0.08105 | -0.038 | 8.235
13 | 0.626 | 0.09064 | -0.034 | 6.904
13.5 | 0.587 | 0.09462 | -0.035 | 6.205

## 76. Re 5M Mach 0.10 (2)
BIGFOIL.COM POLAR EXPORT
NACA63A309
NACA63A309 |  |  |  | Cl Max: | 1.6627 | at alpha= | 15.5 | deg
XFOIL ncrit=9 |  |  |  | L/D Max: | 115.525 | at alpha= | 6 | deg
Re: | 5000000 |  |  | Cd Min: | 0.10301 | at alpha= | 19 | deg
Mach: | 0.1 |  |  | Cl=0 at alpha= | -2.6021 | deg
|  |  |  | @ Cl=0.1, Cd= | 0.0048337
|  |  |  | @ Cl=0.4, Cd= | 0.0040536
|  |  |  | @ Cl=0.6, Cd= | 0.0064044
alpha (deg) | Cl | Cd | Cm | Cl/Cd
-15.5 | -1.2337 | 0.03737 | -0.0664 | -33.0131
-15 | -1.2472 | 0.03207 | -0.0672 | -38.8899
-14.5 | -1.2602 | 0.02601 | -0.0638 | -48.4506
-14 | -1.2321 | 0.02328 | -0.0619 | -52.9253
-13.5 | -1.2004 | 0.02077 | -0.0599 | -57.7949
-13 | -1.1653 | 0.01882 | -0.0576 | -61.9182
-12.5 | -1.1139 | 0.01699 | -0.0584 | -65.5621
-12 | -1.0582 | 0.01543 | -0.0597 | -68.5807
-11.5 | -0.9981 | 0.01434 | -0.0614 | -69.6025
-11 | -0.9349 | 0.01335 | -0.0638 | -70.03
-10.5 | -0.8751 | 0.01149 | -0.0659 | -76.1619
-10 | -0.801 | 0.01053 | -0.0706 | -76.0684
-9.5 | -0.7324 | 0.00991 | -0.0739 | -73.9051
-9 | -0.6675 | 0.00931 | -0.0763 | -71.6971
-8.5 | -0.6122 | 0.0089 | -0.0764 | -68.7865
-8 | -0.5582 | 0.00864 | -0.0761 | -64.6065
-7.5 | -0.5109 | 0.00771 | -0.0745 | -66.2646
-7 | -0.46 | 0.00728 | -0.0735 | -63.1868
-6.5 | -0.4081 | 0.00698 | -0.0727 | -58.467
-6 | -0.3562 | 0.00669 | -0.0719 | -53.2436
-5.5 | -0.3037 | 0.00642 | -0.0711 | -47.3053
-5 | -0.2516 | 0.00604 | -0.0703 | -41.6556
-4.5 | -0.1989 | 0.0058 | -0.0696 | -34.2931
-4 | -0.1461 | 0.00561 | -0.0689 | -26.0428
-3.5 | -0.0935 | 0.0055 | -0.0681 | -17
-3 | -0.0417 | 0.00533 | -0.0671 | -7.8236
-2.5 | 0.0107 | 0.00521 | -0.0664 | 2.0537
-2 | 0.0625 | 0.00504 | -0.0655 | 12.4008
-1.5 | 0.1134 | 0.00476 | -0.0644 | 23.8235
-1 | 0.162 | 0.00436 | -0.063 | 37.156
-0.5 | 0.2095 | 0.004 | -0.0614 | 52.375
0 | 0.2588 | 0.00383 | -0.06 | 67.5718
0.5 | 0.3092 | 0.00383 | -0.0588 | 80.7311
1 | 0.3599 | 0.0039 | -0.0577 | 92.2821
1.5 | 0.4095 | 0.00409 | -0.0564 | 100.1222
2 | 0.4568 | 0.00444 | -0.0546 | 102.8829
2.5 | 0.4988 | 0.00518 | -0.0519 | 96.2934
3 | 0.5435 | 0.00582 | -0.0497 | 93.3849
3.5 | 0.5903 | 0.00632 | -0.0479 | 93.4019
4 | 0.6374 | 0.00673 | -0.0462 | 94.7103
4.5 | 0.7185 | 0.00687 | -0.0525 | 104.5852
5.5 | 0.8827 | 0.00773 | -0.0652 | 114.1915
6 | 0.9346 | 0.00809 | -0.0645 | 115.5253
6.5 | 0.985 | 0.00862 | -0.0635 | 114.2691
7 | 1.0368 | 0.009 | -0.0628 | 115.2
7.5 | 1.0878 | 0.00945 | -0.062 | 115.1111
8 | 1.1376 | 0.01002 | -0.0609 | 113.5329
8.5 | 1.1858 | 0.01075 | -0.0596 | 110.307
9 | 1.2343 | 0.01142 | -0.0584 | 108.0823
9.5 | 1.283 | 0.01202 | -0.0573 | 106.7388
10 | 1.3297 | 0.01282 | -0.0559 | 103.7207
10.5 | 1.3759 | 0.01361 | -0.0544 | 101.0948
11 | 1.4203 | 0.01452 | -0.0527 | 97.8168
11.5 | 1.4571 | 0.01617 | -0.0497 | 90.1113
12 | 1.4984 | 0.01721 | -0.0476 | 87.0657
12.5 | 1.5345 | 0.01862 | -0.0447 | 82.4114
13 | 1.5769 | 0.01938 | -0.0429 | 81.3674
13.5 | 1.603 | 0.02081 | -0.0384 | 77.0303
14 | 1.6214 | 0.02263 | -0.0332 | 71.6483
14.5 | 1.6412 | 0.02441 | -0.0287 | 67.2347
15 | 1.651 | 0.02711 | -0.0239 | 60.9
15.5 | 1.6627 | 0.02982 | -0.02 | 55.7579
16 | 1.6571 | 0.0343 | -0.0159 | 48.312
16.5 | 1.6537 | 0.03904 | -0.0133 | 42.3591
17 | 1.6504 | 0.04429 | -0.0121 | 37.2635
17.5 | 1.6206 | 0.05335 | -0.0126 | 30.3768
18 | 1.5806 | 0.0653 | -0.0162 | 24.2052
18.5 | 1.5459 | 0.07801 | -0.0218 | 19.8167
19 | 1.4549 | 0.10301 | -0.0355 | 14.1239

## 77. Re 5M Mach 0.25 (1)
BIGFOIL.COM POLAR EXPORT
NACA63A309
NACA63A309 |  |  |  | Cl Max: | 1.015 | at alpha= | 8 | deg
JavaFoil+Calcfoil stall+Eppler ext transition |  |  |  | L/D Max: | 112.238 | at alpha= | 3 | deg
Re: | 5000000 |  |  | Cd Min: | 0.00495 | at alpha= | -1 | deg
Mach: | 0.25 |  |  | Cl=0 at alpha= | -2.3917 | deg
|  |  |  | @ Cl=0.1, Cd= | 0.0049939
|  |  |  | @ Cl=0.4, Cd= | 0.09156
|  |  |  | @ Cl=0.6, Cd= | 0.09156
alpha (deg) | Cl | Cd | Cm | Cl/Cd
-12.5 | -0.236 | 0.08302 | -0.024 | -2.845
-12 | -0.283 | 0.0772 | -0.024 | -3.663
-11.5 | -0.323 | 0.0744 | -0.023 | -4.341
-11 | -0.358 | 0.07053 | -0.024 | -5.076
-10.5 | -0.387 | 0.06653 | -0.024 | -5.813
-10 | -0.409 | 0.06285 | -0.023 | -6.502
-9.5 | -0.423 | 0.05941 | -0.023 | -7.125
-9 | -0.43 | 0.05684 | -0.023 | -7.566
-8.5 | -0.43 | 0.052 | -0.025 | -8.27
-8 | -0.423 | 0.04779 | -0.027 | -8.847
-7.5 | -0.504 | 0.00803 | -0.053 | -62.776
-7 | -0.476 | 0.00783 | -0.053 | -60.788
-6.5 | -0.441 | 0.00756 | -0.054 | -58.302
-6 | -0.399 | 0.00729 | -0.054 | -54.771
-5.5 | -0.353 | 0.00707 | -0.055 | -49.896
-5 | -0.302 | 0.00685 | -0.055 | -44.056
-4.5 | -0.247 | 0.0067 | -0.056 | -36.913
-4 | -0.191 | 0.00657 | -0.056 | -29.032
-3.5 | -0.132 | 0.00648 | -0.057 | -20.428
-3 | -0.073 | 0.00637 | -0.057 | -11.456
-2.5 | -0.013 | 0.00628 | -0.058 | -2.074
-2 | 0.047 | 0.00502 | -0.058 | 9.416
-1.5 | 0.108 | 0.00499 | -0.059 | 21.621
-1 | 0.168 | 0.00495 | -0.059 | 34.023
-0.5 | 0.229 | 0.00495 | -0.06 | 46.258
0 | 0.29 | 0.00499 | -0.06 | 58.079
0.5 | 0.35 | 0.00503 | -0.061 | 69.593
1 | 0.41 | 0.00512 | -0.061 | 80.132
1.5 | 0.47 | 0.00521 | -0.062 | 90.336
2 | 0.53 | 0.00536 | -0.062 | 98.907
2.5 | 0.589 | 0.00555 | -0.063 | 106.085
3 | 0.648 | 0.00577 | -0.063 | 112.238
3.5 | 0.705 | 0.00648 | -0.064 | 108.747
4 | 0.76 | 0.00832 | -0.064 | 91.346
4.5 | 0.811 | 0.00859 | -0.065 | 94.407
5 | 0.86 | 0.00893 | -0.065 | 96.227
5.5 | 0.903 | 0.00928 | -0.066 | 97.319
6 | 0.941 | 0.00972 | -0.066 | 96.844
6.5 | 0.973 | 0.01023 | -0.067 | 95.037
7 | 0.996 | 0.01073 | -0.067 | 92.787
7.5 | 1.01 | 0.01116 | -0.068 | 90.552
8 | 1.015 | 0.01192 | -0.068 | 85.125
8.5 | 1.009 | 0.01257 | -0.069 | 80.293
9 | 0.978 | 0.0127 | -0.069 | 77.012
9.5 | 0.761 | 0.05612 | -0.04 | 13.556
10 | 0.706 | 0.06205 | -0.036 | 11.371
10.5 | 0.644 | 0.06633 | -0.036 | 9.712
11 | 0.572 | 0.07315 | -0.034 | 7.82
11.5 | 0.494 | 0.07938 | -0.033 | 6.228
12 | 0.411 | 0.08502 | -0.033 | 4.83
12.5 | 0.321 | 0.08783 | -0.034 | 3.651
13 | 0.215 | 0.09156 | -0.037 | 2.352

## 78. Re 5M Mach 0.25 (2)
BIGFOIL.COM POLAR EXPORT
NACA63A309
NACA63A309 |  |  |  | Cl Max: | 1.4244 | at alpha= | 11.5 | deg
XFOIL ncrit=9 |  |  |  | L/D Max: | 114.811 | at alpha= | 5.5 | deg
Re: | 5000000 |  |  | Cd Min: | 0.20743 | at alpha= | 16.5 | deg
Mach: | 0.25 |  |  | Cl=0 at alpha= | -2.5932 | deg
|  |  |  | @ Cl=0.1, Cd= | 0.0049136
|  |  |  | @ Cl=0.4, Cd= | 0.0040414
|  |  |  | @ Cl=0.6, Cd= | 0.0063844
alpha (deg) | Cl | Cd | Cm | Cl/Cd
-14.5 | -0.5838 | 0.16745 | 0.0096 | -3.4864
-14 | -0.5785 | 0.15725 | 0.0056 | -3.6789
-13.5 | -0.5642 | 0.15075 | 0.0025 | -3.7426
-13 | -0.5509 | 0.14399 | -0.0007 | -3.826
-12.5 | -0.5436 | 0.13522 | -0.0042 | -4.0201
-12 | -0.563 | 0.1193 | -0.0103 | -4.7192
-11.5 | -0.5378 | 0.11624 | -0.012 | -4.6266
-11 | -0.5561 | 0.10209 | -0.0183 | -5.4472
-10 | -0.6594 | 0.0597 | -0.0499 | -11.0452
-9.5 | -0.7638 | 0.01323 | -0.0804 | -57.7324
-9 | -0.6897 | 0.01169 | -0.0837 | -58.9991
-8.5 | -0.6315 | 0.01066 | -0.0833 | -59.2402
-8 | -0.5787 | 0.0096 | -0.0819 | -60.2812
-7.5 | -0.526 | 0.00883 | -0.0803 | -59.5696
-7 | -0.477 | 0.00779 | -0.078 | -61.2323
-6.5 | -0.4225 | 0.00743 | -0.0768 | -56.8641
-6 | -0.3687 | 0.007 | -0.0755 | -52.6714
-5.5 | -0.3147 | 0.00664 | -0.0743 | -47.3946
-5 | -0.2598 | 0.00633 | -0.0733 | -41.0427
-4.5 | -0.2065 | 0.0059 | -0.0721 | -35
-4 | -0.1521 | 0.00569 | -0.0711 | -26.7311
-3.5 | -0.0976 | 0.00554 | -0.0702 | -17.6173
-3 | -0.0441 | 0.00538 | -0.0691 | -8.197
-2.5 | 0.0101 | 0.00528 | -0.0682 | 1.9129
-2 | 0.0639 | 0.0051 | -0.0673 | 12.5294
-1.5 | 0.1162 | 0.00483 | -0.0662 | 24.058
-1 | 0.1666 | 0.00441 | -0.0647 | 37.7778
-0.5 | 0.2155 | 0.00404 | -0.063 | 53.3416
0 | 0.2658 | 0.00385 | -0.0615 | 69.039
0.5 | 0.3177 | 0.00385 | -0.0603 | 82.5195
1 | 0.3701 | 0.00393 | -0.0591 | 94.173
1.5 | 0.4211 | 0.00412 | -0.0577 | 102.2087
2 | 0.4698 | 0.00447 | -0.0558 | 105.1007
2.5 | 0.5123 | 0.00526 | -0.0528 | 97.3954
3.5 | 0.6059 | 0.00646 | -0.0484 | 93.7926
4.5 | 0.7205 | 0.00696 | -0.0484 | 103.5201
5 | 0.8596 | 0.00755 | -0.0672 | 113.8543
5.5 | 0.9093 | 0.00792 | -0.0652 | 114.8106
6 | 0.9628 | 0.0084 | -0.064 | 114.619
6.5 | 1.0158 | 0.00893 | -0.0627 | 113.7514
7 | 1.0696 | 0.00942 | -0.0614 | 113.5456
7.5 | 1.1217 | 0.01007 | -0.0598 | 111.3903
8 | 1.1712 | 0.011 | -0.0577 | 106.4727
8.5 | 1.2225 | 0.01176 | -0.0558 | 103.9541
9 | 1.2682 | 0.01309 | -0.053 | 96.8831
9.5 | 1.3179 | 0.01398 | -0.0508 | 94.2704
10 | 1.3618 | 0.01546 | -0.0476 | 88.0854
10.5 | 1.3901 | 0.01856 | -0.0423 | 74.8976
11 | 1.4186 | 0.02144 | -0.0373 | 66.166
11.5 | 1.4244 | 0.02566 | -0.0297 | 55.5105
12 | 1.4001 | 0.03136 | -0.02 | 44.646
12.5 | 1.3525 | 0.03966 | -0.0126 | 34.1024
13 | 1.32 | 0.04784 | -0.0103 | 27.592
13.5 | 1.2764 | 0.05913 | -0.0126 | 21.5863
14 | 1.2062 | 0.07789 | -0.0231 | 15.4859
14.5 | 1.2035 | 0.08795 | -0.0296 | 13.6839
15 | 1.1468 | 0.11202 | -0.0427 | 10.2375
15.5 | 1.0971 | 0.13294 | -0.0535 | 8.2526
16 | 0.9245 | 0.19594 | -0.0866 | 4.7183
16.5 | 0.9299 | 0.20743 | -0.0922 | 4.483

## 79. Re 5M Mach 0.50 (1)
BIGFOIL.COM POLAR EXPORT
NACA63A309
NACA63A309 |  |  |  | Cl Max: | 1.184 | at alpha= | 20 | deg
JavaFoil+Calcfoil stall+Eppler ext transition |  |  |  | L/D Max: | 112.944 | at alpha= | 3 | deg
Re: | 5000000 |  |  | Cd Min: | 0.00508 | at alpha= | -1 | deg
Mach: | 0.5 |  |  | Cl=0 at alpha= | -2.3897 | deg
|  |  |  | @ Cl=0.1, Cd= | 0.0054851
|  |  |  | @ Cl=0.4, Cd= | 0.0052108
|  |  |  | @ Cl=0.6, Cd= | 0.0056679
alpha (deg) | Cl | Cd | Cm | Cl/Cd
-20 | -0.947 | 0.15901 | -0.027 | -5.954
-19.5 | -0.919 | 0.15019 | -0.027 | -6.122
-19 | -0.891 | 0.14799 | -0.026 | -6.022
-18.5 | -0.865 | 0.14227 | -0.026 | -6.077
-18 | -0.839 | 0.13721 | -0.026 | -6.112
-17.5 | -0.812 | 0.14708 | -0.026 | -5.521
-17 | -0.787 | 0.13009 | -0.027 | -6.048
-16.5 | -0.759 | 0.12768 | -0.027 | -5.947
-16 | -0.732 | 0.12284 | -0.026 | -5.959
-15.5 | -0.706 | 0.11742 | -0.027 | -6.011
-15 | -0.68 | 0.11324 | -0.027 | -6.001
-14.5 | -0.653 | 0.10941 | -0.027 | -5.969
-14 | -0.626 | 0.10573 | -0.027 | -5.92
-13.5 | -0.599 | 0.09407 | -0.027 | -6.369
-13 | -0.573 | 0.08793 | -0.027 | -6.515
-12.5 | -0.547 | 0.08136 | -0.028 | -6.717
-12 | -0.52 | 0.07439 | -0.029 | -6.991
-11.5 | -0.491 | 0.08409 | -0.026 | -5.844
-11 | -0.465 | 0.07346 | -0.027 | -6.33
-10.5 | -0.439 | 0.06707 | -0.028 | -6.539
-10 | -0.413 | 0.06092 | -0.03 | -6.775
-9.5 | -0.388 | 0.05492 | -0.033 | -7.059
-9 | -0.357 | 0.0591 | -0.027 | -6.041
-8.5 | -0.33 | 0.05644 | -0.026 | -5.846
-8 | -0.303 | 0.0515 | -0.028 | -5.89
-7.5 | -0.277 | 0.04623 | -0.031 | -6.002
-7 | -0.31 | 0.00854 | -0.059 | -36.262
-6.5 | -0.276 | 0.00816 | -0.06 | -33.851
-6 | -0.195 | 0.04154 | -0.027 | -4.696
-5.5 | -0.267 | 0.03891 | -0.027 | -6.861
-5 | -0.314 | 0.0074 | -0.062 | -42.441
-4.5 | -0.267 | 0.00712 | -0.062 | -37.543
-4 | -0.21 | 0.00689 | -0.063 | -30.441
-3.5 | -0.147 | 0.00672 | -0.063 | -21.812
-3 | -0.081 | 0.00659 | -0.064 | -12.3
-2.5 | -0.015 | 0.00647 | -0.065 | -2.241
-2 | 0.053 | 0.00639 | -0.065 | 8.264
-1.5 | 0.12 | 0.0051 | -0.066 | 23.614
-1 | 0.188 | 0.00508 | -0.066 | 37.033
-0.5 | 0.256 | 0.00509 | -0.067 | 50.356
0 | 0.324 | 0.00514 | -0.068 | 63.001
0.5 | 0.391 | 0.0052 | -0.068 | 75.24
1 | 0.458 | 0.00528 | -0.069 | 86.738
1.5 | 0.526 | 0.00543 | -0.069 | 96.765
2 | 0.592 | 0.00564 | -0.07 | 105.017
2.5 | 0.658 | 0.00587 | -0.07 | 112.116
3 | 0.722 | 0.00639 | -0.071 | 112.944
3.5 | 0.784 | 0.00876 | -0.072 | 89.488
4 | 0.839 | 0.00913 | -0.072 | 91.903
4.5 | 0.886 | 0.00962 | -0.073 | 92.095
5 | 0.918 | 0.01022 | -0.073 | 89.749
5.5 | 0.918 | 0.01099 | -0.074 | 83.532
6 | 0.822 | 0.01163 | -0.074 | 70.651
6.5 | 0.594 | 0.01242 | -0.075 | 47.863
7 | 0.505 | 0.04771 | -0.035 | 10.575
7.5 | 0.658 | 0.01218 | -0.076 | 53.99
8 | 0.685 | 0.01443 | -0.076 | 47.47
8.5 | 0.585 | 0.05658 | -0.038 | 10.335
9 | 0.61 | 0.06669 | -0.035 | 9.14
9.5 | 0.777 | 0.01635 | -0.077 | 47.501
10 | 0.667 | 0.06383 | -0.043 | 10.447
10.5 | 0.69 | 0.07235 | -0.039 | 9.533
11 | 0.716 | 0.08119 | -0.039 | 8.813
11.5 | 0.744 | 0.07538 | -0.043 | 9.873
12 | 0.769 | 0.08171 | -0.042 | 9.416
12.5 | 0.795 | 0.09 | -0.042 | 8.83
13 | 0.822 | 0.09824 | -0.043 | 8.364
13.5 | 0.847 | 0.10006 | -0.043 | 8.466
14 | 0.873 | 0.1034 | -0.043 | 8.44
14.5 | 0.9 | 0.10722 | -0.045 | 8.39
15 | 0.929 | 0.11254 | -0.048 | 8.252
15.5 | 0.951 | 0.11939 | -0.046 | 7.967
16 | 0.977 | 0.12215 | -0.046 | 7.996
16.5 | 1.003 | 0.1286 | -0.047 | 7.798
17 | 1.032 | 0.13137 | -0.05 | 7.859
17.5 | 1.058 | 0.14214 | -0.051 | 7.444
18 | 1.081 | 0.14012 | -0.05 | 7.713
18.5 | 1.106 | 0.14529 | -0.05 | 7.615
19 | 1.136 | 0.14707 | -0.053 | 7.721
19.5 | 1.167 | 0.15163 | -0.056 | 7.695
20 | 1.184 | 0.15886 | -0.053 | 7.454

## 80. Re 5M Mach 0.50 (2)
BIGFOIL.COM POLAR EXPORT
NACA63A309
NACA63A309 |  |  |  | Cl Max: | 1.121 | at alpha= | 20 | deg
XFOIL ncrit=9 |  |  |  | L/D Max: | 113.226 | at alpha= | 2 | deg
Re: | 5000000 |  |  | Cd Min: | 0.30367 | at alpha= | 20 | deg
Mach: | 0.5 |  |  | Cl=0 at alpha= | -2.5545 | deg
|  |  |  | @ Cl=0.1, Cd= | 0.0052099
|  |  |  | @ Cl=0.4, Cd= | 0.0040224
|  |  |  | @ Cl=0.6, Cd= | 0.0060751
alpha (deg) | Cl | Cd | Cm | Cl/Cd
-20 | -0.811 | 0.2757 | 0.0624 | -2.9416
-19.5 | -0.789 | 0.26725 | 0.0573 | -2.9523
-19 | -0.767 | 0.25869 | 0.0522 | -2.9649
-18.5 | -0.7454 | 0.25011 | 0.0472 | -2.9803
-18 | -0.724 | 0.24142 | 0.0423 | -2.9989
-17.5 | -0.7037 | 0.23307 | 0.0375 | -3.0193
-17 | -0.6831 | 0.22402 | 0.0328 | -3.0493
-16.5 | -0.6625 | 0.21569 | 0.0282 | -3.0715
-16 | -0.6425 | 0.20738 | 0.0238 | -3.0982
-15.5 | -0.621 | 0.19968 | 0.0196 | -3.11
-15 | -0.6017 | 0.19107 | 0.0153 | -3.1491
-14.5 | -0.5824 | 0.18293 | 0.0112 | -3.1837
-14 | -0.3955 | 0.14402 | -0.0136 | -2.7461
-13.5 | -0.5506 | 0.16587 | 0.0032 | -3.3195
-13 | -0.5376 | 0.15629 | -0.0008 | -3.4398
-12.5 | -0.5229 | 0.14812 | -0.0044 | -3.5302
-12 | -0.5155 | 0.13779 | -0.0085 | -3.7412
-11 | -0.4883 | 0.12226 | -0.0153 | -3.9939
-10.5 | -0.4804 | 0.11348 | -0.0191 | -4.2333
-10 | -0.471 | 0.10543 | -0.0227 | -4.4674
-9.5 | -0.4717 | 0.0955 | -0.0274 | -4.9393
-8.5 | -0.4482 | 0.07771 | -0.0403 | -5.7676
-8 | -0.4377 | 0.06695 | -0.051 | -6.5377
-7.5 | -0.4335 | 0.05664 | -0.0617 | -7.6536
-7 | -0.4262 | 0.04115 | -0.0851 | -10.3572
-6.5 | -0.3883 | 0.02631 | -0.1012 | -14.7586
-6 | -0.3678 | 0.01742 | -0.0993 | -21.1137
-5.5 | -0.3384 | 0.01126 | -0.0939 | -30.0533
-5 | -0.2924 | 0.00815 | -0.0888 | -35.8773
-4.5 | -0.2344 | 0.00711 | -0.0854 | -32.9677
-4 | -0.1782 | 0.0062 | -0.0819 | -28.7419
-3.5 | -0.117 | 0.00589 | -0.0797 | -19.8642
-3 | -0.0548 | 0.00568 | -0.078 | -9.6479
-2.5 | 0.0067 | 0.00546 | -0.0764 | 1.2271
-2 | 0.0685 | 0.00533 | -0.0751 | 12.8518
-1.5 | 0.1288 | 0.0051 | -0.0737 | 25.2549
-1 | 0.1855 | 0.00468 | -0.0719 | 39.6368
-0.5 | 0.2407 | 0.00422 | -0.0699 | 57.0379
0 | 0.2965 | 0.00398 | -0.0679 | 74.4975
0.5 | 0.3555 | 0.00397 | -0.0665 | 89.5466
1 | 0.4149 | 0.00404 | -0.0651 | 102.698
1.5 | 0.472 | 0.00426 | -0.0632 | 110.7981
2 | 0.5265 | 0.00465 | -0.0607 | 113.2258
2.5 | 0.5709 | 0.0056 | -0.0563 | 101.9464
3 | 0.6199 | 0.0064 | -0.0527 | 96.8594
3.5 | 0.6735 | 0.00699 | -0.0496 | 96.3519
4 | 0.7305 | 0.00744 | -0.047 | 98.1855
4.5 | 0.7901 | 0.00778 | -0.0445 | 101.5553
5 | 0.9524 | 0.00842 | -0.0635 | 113.1116
5.5 | 1.0201 | 0.00942 | -0.0614 | 108.2909
6 | 1.0702 | 0.01113 | -0.0556 | 96.1545
6.5 | 1.1028 | 0.01492 | -0.0473 | 73.9142
7 | 1.1205 | 0.02175 | -0.0384 | 51.5172
7.5 | 1.118 | 0.02919 | -0.0292 | 38.3008
8 | 1.0886 | 0.03602 | -0.0188 | 30.2221
8.5 | 1.0495 | 0.04387 | -0.013 | 23.923
9 | 1.0174 | 0.05261 | -0.013 | 19.3385
9.5 | 0.978 | 0.06512 | -0.0193 | 15.0184
10 | 0.946 | 0.08047 | -0.0303 | 11.7559
10.5 | 0.9289 | 0.09694 | -0.0412 | 9.5822
11 | 0.9103 | 0.11137 | -0.049 | 8.1737
11.5 | 0.898 | 0.12457 | -0.0557 | 7.2088
12 | 0.8897 | 0.13753 | -0.0621 | 6.4691
12.5 | 0.8867 | 0.15013 | -0.0683 | 5.9062
13 | 0.8915 | 0.16118 | -0.0737 | 5.5311
13.5 | 0.8979 | 0.17251 | -0.0792 | 5.2049
14 | 0.9077 | 0.1834 | -0.0847 | 4.9493
14.5 | 0.9209 | 0.19328 | -0.0898 | 4.7646
15 | 0.9333 | 0.20424 | -0.0954 | 4.5696
15.5 | 0.9484 | 0.21478 | -0.1008 | 4.4157
16 | 0.965 | 0.22496 | -0.1062 | 4.2897
16.5 | 0.9828 | 0.23544 | -0.1116 | 4.1743
17 | 1.002 | 0.24488 | -0.1169 | 4.0918
17.5 | 1.0208 | 0.25535 | -0.1225 | 3.9977
18 | 1.0402 | 0.26544 | -0.128 | 3.9188
18.5 | 1.0589 | 0.27512 | -0.1336 | 3.8489
19 | 1.0795 | 0.28444 | -0.1391 | 3.7952
19.5 | 1.1001 | 0.29403 | -0.1446 | 3.7415
20 | 1.121 | 0.30367 | -0.1503 | 3.6915

## 81. Re 6M Mach 0.00 (1)
BIGFOIL.COM POLAR EXPORT
NACA63A309
NACA63A309 |  |  |  | Cl Max: | 1.061 | at alpha= | 9 | deg
JavaFoil+Calcfoil stall+Eppler ext transition |  |  |  | L/D Max: | 108.161 | at alpha= | 3 | deg
Re: | 6000000 |  |  | Cd Min: | 0.00493 | at alpha= | -1 | deg
Mach: | 0 |  |  | Cl=0 at alpha= | -2.3898 | deg
|  |  |  | @ Cl=0.1, Cd= | 0.0049662
|  |  |  | @ Cl=0.4, Cd= | 0.0050657
|  |  |  | @ Cl=0.6, Cd= | 0.09724
alpha (deg) | Cl | Cd | Cm | Cl/Cd
-13 | -0.477 | 0.08577 | -0.022 | -5.566
-12.5 | -0.489 | 0.08165 | -0.022 | -5.994
-12 | -0.497 | 0.07763 | -0.022 | -6.408
-11.5 | -0.503 | 0.07406 | -0.022 | -6.79
-11 | -0.506 | 0.06834 | -0.023 | -7.404
-10.5 | -0.505 | 0.06432 | -0.023 | -7.858
-10 | -0.501 | 0.06041 | -0.024 | -8.299
-9.5 | -0.493 | 0.05751 | -0.024 | -8.567
-9 | -0.481 | 0.05357 | -0.025 | -8.972
-8.5 | -0.472 | 0.04465 | -0.032 | -10.559
-8 | -0.548 | 0.00792 | -0.05 | -69.235
-7.5 | -0.517 | 0.00766 | -0.051 | -67.454
-7 | -0.48 | 0.00741 | -0.051 | -64.767
-6.5 | -0.439 | 0.00718 | -0.052 | -61.124
-6 | -0.394 | 0.00696 | -0.052 | -56.622
-5.5 | -0.346 | 0.00681 | -0.053 | -50.766
-5 | -0.294 | 0.00664 | -0.053 | -44.318
-4.5 | -0.241 | 0.0065 | -0.054 | -37.009
-4 | -0.185 | 0.0064 | -0.054 | -28.931
-3.5 | -0.128 | 0.0063 | -0.055 | -20.381
-3 | -0.071 | 0.00623 | -0.055 | -11.347
-2.5 | -0.013 | 0.00615 | -0.056 | -2.052
-2 | 0.046 | 0.00505 | -0.056 | 9.074
-1.5 | 0.104 | 0.00496 | -0.057 | 21.065
-1 | 0.163 | 0.00493 | -0.057 | 33.064
-0.5 | 0.222 | 0.00493 | -0.058 | 45.035
0 | 0.28 | 0.00494 | -0.058 | 56.825
0.5 | 0.339 | 0.00499 | -0.059 | 67.985
1 | 0.397 | 0.00506 | -0.059 | 78.47
1.5 | 0.455 | 0.00517 | -0.06 | 88.09
2 | 0.513 | 0.00532 | -0.06 | 96.557
2.5 | 0.571 | 0.00547 | -0.061 | 104.401
3 | 0.628 | 0.0058 | -0.061 | 108.161
3.5 | 0.683 | 0.00648 | -0.062 | 105.471
4 | 0.737 | 0.00792 | -0.062 | 93.003
4.5 | 0.789 | 0.00819 | -0.063 | 96.238
5 | 0.837 | 0.00845 | -0.063 | 99.097
5.5 | 0.883 | 0.00875 | -0.064 | 100.847
6 | 0.925 | 0.0091 | -0.064 | 101.581
6.5 | 0.962 | 0.00952 | -0.065 | 100.985
7 | 0.994 | 0.00992 | -0.065 | 100.246
7.5 | 1.021 | 0.01023 | -0.066 | 99.782
8 | 1.042 | 0.01069 | -0.066 | 97.496
8.5 | 1.057 | 0.0113 | -0.067 | 93.575
9 | 1.061 | 0.01189 | -0.067 | 89.233
9.5 | 1.053 | 0.01225 | -0.068 | 85.932
10 | 1.03 | 0.01278 | -0.068 | 80.602
10.5 | 1.003 | 0.01353 | -0.068 | 74.145
11 | 0.968 | 0.01459 | -0.068 | 66.309
11.5 | 0.921 | 0.0167 | -0.067 | 55.107
12 | 0.741 | 0.07282 | -0.04 | 10.172
12.5 | 0.71 | 0.07547 | -0.042 | 9.403
13 | 0.667 | 0.08786 | -0.035 | 7.594
13.5 | 0.633 | 0.0909 | -0.036 | 6.963
14 | 0.597 | 0.09724 | -0.036 | 6.145

## 82. Re 6M Mach 0.00 (2)
BIGFOIL.COM POLAR EXPORT
NACA63A309
NACA63A309 |  |  |  | Cl Max: | 1.7526 | at alpha= | 17 | deg
XFOIL ncrit=9 |  |  |  | L/D Max: | 120.676 | at alpha= | 7 | deg
Re: | 6000000 |  |  | Cd Min: | 0.24813 | at alpha= | -20 | deg
Mach: | 0 |  |  | Cl=0 at alpha= | -2.5922 | deg
|  |  |  | @ Cl=0.1, Cd= | 0.00477
|  |  |  | @ Cl=0.4, Cd= | 0.0040842
|  |  |  | @ Cl=0.6, Cd= | 0.0063057
alpha (deg) | Cl | Cd | Cm | Cl/Cd
-20 | -0.7387 | 0.24813 | 0.0512 | -2.9771
-19.5 | -0.7221 | 0.2417 | 0.0472 | -2.9876
-19 | -0.7057 | 0.23511 | 0.0431 | -3.0016
-18.5 | -0.6888 | 0.22815 | 0.0393 | -3.0191
-17 | -1.3198 | 0.04188 | -0.0607 | -31.5138
-16.5 | -1.3544 | 0.03225 | -0.0668 | -41.9969
-16 | -1.3766 | 0.0271 | -0.0631 | -50.797
-15.5 | -1.3544 | 0.02436 | -0.0612 | -55.5993
-15 | -1.3274 | 0.02171 | -0.0594 | -61.1423
-14.5 | -1.2964 | 0.01924 | -0.0575 | -67.3805
-14 | -1.2576 | 0.0177 | -0.0561 | -71.0508
-13.5 | -1.2179 | 0.01635 | -0.0544 | -74.4893
-13 | -1.1645 | 0.0151 | -0.0554 | -77.1192
-12.5 | -1.1082 | 0.01406 | -0.0568 | -78.8193
-12 | -1.0481 | 0.01324 | -0.0588 | -79.1616
-11.5 | -0.9861 | 0.01244 | -0.0612 | -79.2685
-11 | -0.9245 | 0.01174 | -0.0634 | -78.7479
-10.5 | -0.8626 | 0.01038 | -0.0659 | -83.1021
-10 | -0.7866 | 0.0095 | -0.0714 | -82.8
-9.5 | -0.7192 | 0.00892 | -0.0747 | -80.6278
-9 | -0.6646 | 0.00849 | -0.0749 | -78.2803
-8.5 | -0.6115 | 0.00818 | -0.0747 | -74.7555
-8 | -0.5585 | 0.008 | -0.0744 | -69.8125
-7.5 | -0.5099 | 0.00738 | -0.0732 | -69.0921
-7 | -0.4604 | 0.00688 | -0.072 | -66.9186
-6.5 | -0.409 | 0.00658 | -0.0712 | -62.1581
-6 | -0.3567 | 0.00631 | -0.0706 | -56.5293
-5.5 | -0.3038 | 0.00608 | -0.0701 | -49.9671
-5 | -0.2512 | 0.00587 | -0.0696 | -42.7939
-4.5 | -0.1993 | 0.00559 | -0.0687 | -35.653
-4 | -0.147 | 0.00542 | -0.068 | -27.1218
-3.5 | -0.0948 | 0.00533 | -0.0673 | -17.7861
-3 | -0.0429 | 0.00521 | -0.0665 | -8.2342
-2.5 | 0.0097 | 0.0051 | -0.0658 | 1.902
-2 | 0.0616 | 0.00495 | -0.065 | 12.4444
-1.5 | 0.1128 | 0.00471 | -0.0641 | 23.949
-1 | 0.162 | 0.00439 | -0.0628 | 36.9021
-0.5 | 0.2097 | 0.00408 | -0.0613 | 51.3971
0 | 0.2578 | 0.00386 | -0.0598 | 66.7876
0.5 | 0.3074 | 0.00382 | -0.0585 | 80.4712
1 | 0.3573 | 0.00392 | -0.0573 | 91.148
1.5 | 0.4067 | 0.00411 | -0.056 | 98.9538
2 | 0.4525 | 0.00451 | -0.0541 | 100.3326
2.5 | 0.4947 | 0.00523 | -0.0514 | 94.5889
3 | 0.5408 | 0.00578 | -0.0496 | 93.564
3.5 | 0.5885 | 0.00622 | -0.0481 | 94.6141
4 | 0.6368 | 0.00658 | -0.0467 | 96.7781
4.5 | 0.6855 | 0.00684 | -0.0453 | 100.2193
5 | 0.7972 | 0.00704 | -0.0589 | 113.2386
5.5 | 0.8816 | 0.00741 | -0.0659 | 118.9744
6 | 0.9331 | 0.00777 | -0.0653 | 120.0901
6.5 | 0.984 | 0.00821 | -0.0645 | 119.8538
7 | 1.0354 | 0.00858 | -0.0639 | 120.676
7.5 | 1.0862 | 0.00901 | -0.0632 | 120.5549
8 | 1.1356 | 0.00957 | -0.0623 | 118.6625
8.5 | 1.1849 | 0.01013 | -0.0614 | 116.9694
9 | 1.234 | 0.01067 | -0.0605 | 115.6514
9.5 | 1.2827 | 0.01123 | -0.0596 | 114.2208
10 | 1.3296 | 0.01194 | -0.0584 | 111.3568
10.5 | 1.3762 | 0.01263 | -0.0572 | 108.9628
11 | 1.4203 | 0.01354 | -0.0556 | 104.8966
11.5 | 1.4612 | 0.01473 | -0.0535 | 99.1989
12 | 1.504 | 0.0156 | -0.0518 | 96.4103
12.5 | 1.5437 | 0.01669 | -0.0497 | 92.4925
13 | 1.5874 | 0.01724 | -0.0483 | 92.0766
13.5 | 1.6251 | 0.01833 | -0.0461 | 88.6579
14 | 1.6559 | 0.01949 | -0.0426 | 84.9615
14.5 | 1.6804 | 0.02073 | -0.0382 | 81.0613
15 | 1.6997 | 0.02237 | -0.0336 | 75.9812
15.5 | 1.7172 | 0.02425 | -0.0293 | 70.8124
16 | 1.7292 | 0.02669 | -0.0251 | 64.7883
16.5 | 1.7408 | 0.0293 | -0.0215 | 59.413
17 | 1.7526 | 0.03209 | -0.0186 | 54.6151
17.5 | 1.7394 | 0.03754 | -0.0153 | 46.3346
18 | 1.7305 | 0.04316 | -0.0137 | 40.095
18.5 | 1.7277 | 0.04859 | -0.0134 | 35.5567
19 | 1.6993 | 0.05797 | -0.0149 | 29.3134
19.5 | 1.6817 | 0.06689 | -0.0176 | 25.1413
20 | 1.6255 | 0.08291 | -0.0246 | 19.6056

## 83. Re 6M Mach 0.10 (1)
BIGFOIL.COM POLAR EXPORT
NACA63A309
NACA63A309 |  |  |  | Cl Max: | 1.053 | at alpha= | 8.5 | deg
JavaFoil+Calcfoil stall+Eppler ext transition |  |  |  | L/D Max: | 107.843 | at alpha= | 3 | deg
Re: | 6000000 |  |  | Cd Min: | 0.00493 | at alpha= | -0.5 | deg
Mach: | 0.1 |  |  | Cl=0 at alpha= | -2.3898 | deg
|  |  |  | @ Cl=0.1, Cd= | 0.0049685
|  |  |  | @ Cl=0.4, Cd= | 0.0050817
|  |  |  | @ Cl=0.6, Cd= | 0.09295
alpha (deg) | Cl | Cd | Cm | Cl/Cd
-13 | -0.45 | 0.08571 | -0.022 | -5.25
-12.5 | -0.465 | 0.0812 | -0.022 | -5.73
-12 | -0.476 | 0.07808 | -0.022 | -6.101
-11.5 | -0.485 | 0.0727 | -0.022 | -6.677
-11 | -0.491 | 0.06936 | -0.022 | -7.078
-10.5 | -0.493 | 0.06466 | -0.023 | -7.63
-10 | -0.492 | 0.06126 | -0.023 | -8.025
-9.5 | -0.486 | 0.05783 | -0.024 | -8.399
-9 | -0.475 | 0.05403 | -0.024 | -8.797
-8.5 | -0.463 | 0.0483 | -0.028 | -9.591
-8 | -0.546 | 0.00797 | -0.051 | -68.498
-7.5 | -0.516 | 0.00768 | -0.051 | -67.136
-7 | -0.48 | 0.00746 | -0.052 | -64.37
-6.5 | -0.44 | 0.00721 | -0.052 | -60.992
-6 | -0.395 | 0.00697 | -0.053 | -56.653
-5.5 | -0.347 | 0.00684 | -0.053 | -50.736
-5 | -0.296 | 0.00665 | -0.054 | -44.418
-4.5 | -0.242 | 0.00651 | -0.054 | -37.121
-4 | -0.186 | 0.00641 | -0.055 | -29.033
-3.5 | -0.129 | 0.0063 | -0.055 | -20.462
-3 | -0.071 | 0.00624 | -0.056 | -11.392
-2.5 | -0.013 | 0.00615 | -0.056 | -2.059
-2 | 0.046 | 0.00506 | -0.057 | 9.091
-1.5 | 0.105 | 0.00496 | -0.057 | 21.15
-1 | 0.164 | 0.00494 | -0.058 | 33.202
-0.5 | 0.223 | 0.00493 | -0.058 | 45.222
0 | 0.282 | 0.00494 | -0.059 | 57.096
0.5 | 0.341 | 0.005 | -0.059 | 68.158
1 | 0.399 | 0.00508 | -0.06 | 78.6
1.5 | 0.458 | 0.00518 | -0.06 | 88.387
2 | 0.516 | 0.00533 | -0.061 | 96.865
2.5 | 0.574 | 0.00548 | -0.061 | 104.718
3 | 0.631 | 0.00585 | -0.062 | 107.843
3.5 | 0.687 | 0.00655 | -0.062 | 104.81
4 | 0.741 | 0.00797 | -0.063 | 92.904
4.5 | 0.792 | 0.00822 | -0.063 | 96.388
5 | 0.841 | 0.00848 | -0.064 | 99.193
5.5 | 0.886 | 0.0088 | -0.064 | 100.648
6 | 0.927 | 0.00914 | -0.065 | 101.464
6.5 | 0.964 | 0.00957 | -0.065 | 100.712
7 | 0.995 | 0.00998 | -0.066 | 99.677
7.5 | 1.021 | 0.01034 | -0.066 | 98.67
8 | 1.04 | 0.01083 | -0.067 | 96.025
8.5 | 1.053 | 0.01142 | -0.067 | 92.154
9 | 1.053 | 0.01205 | -0.067 | 87.404
9.5 | 1.041 | 0.01239 | -0.068 | 84.024
10 | 1.011 | 0.01302 | -0.068 | 77.633
10.5 | 0.98 | 0.0138 | -0.068 | 70.966
11 | 0.933 | 0.01555 | -0.067 | 60.01
11.5 | 0.742 | 0.07126 | -0.038 | 10.406
12 | 0.706 | 0.07491 | -0.039 | 9.43
12.5 | 0.67 | 0.07875 | -0.04 | 8.502
13 | 0.626 | 0.08931 | -0.035 | 7.011
13.5 | 0.588 | 0.09295 | -0.035 | 6.321

## 84. Re 6M Mach 0.10 (2)
BIGFOIL.COM POLAR EXPORT
NACA63A309
NACA63A309 |  |  |  | Cl Max: | 1.7098 | at alpha= | 17 | deg
XFOIL ncrit=9 |  |  |  | L/D Max: | 120.544 | at alpha= | 7 | deg
Re: | 6000000 |  |  | Cd Min: | 0.12468 | at alpha= | 20 | deg
Mach: | 0.1 |  |  | Cl=0 at alpha= | -2.5907 | deg
|  |  |  | @ Cl=0.1, Cd= | 0.0047794
|  |  |  | @ Cl=0.4, Cd= | 0.0040864
|  |  |  | @ Cl=0.6, Cd= | 0.0062966
alpha (deg) | Cl | Cd | Cm | Cl/Cd
-16 | -1.2648 | 0.03943 | -0.065 | -32.0771
-15.5 | -1.2811 | 0.03274 | -0.0686 | -39.1295
-15 | -1.2972 | 0.02753 | -0.0649 | -47.1195
-14.5 | -1.2862 | 0.023 | -0.0624 | -55.9217
-14 | -1.2547 | 0.02047 | -0.0604 | -61.2946
-13.5 | -1.2187 | 0.01846 | -0.0584 | -66.0184
-12.5 | -1.1179 | 0.01513 | -0.059 | -73.8863
-12 | -1.0581 | 0.0139 | -0.0608 | -76.1223
-11.5 | -0.9953 | 0.01294 | -0.063 | -76.9165
-11 | -0.9332 | 0.01211 | -0.065 | -77.0603
-10.5 | -0.8702 | 0.01106 | -0.0672 | -78.6799
-10 | -0.794 | 0.00983 | -0.0726 | -80.7731
-9.5 | -0.725 | 0.00914 | -0.076 | -79.3217
-9 | -0.6697 | 0.00866 | -0.0761 | -77.3326
-8.5 | -0.6163 | 0.00829 | -0.0757 | -74.3426
-8 | -0.5629 | 0.00806 | -0.0753 | -69.8387
-7.5 | -0.5117 | 0.00767 | -0.0744 | -66.7145
-7 | -0.4636 | 0.00695 | -0.0728 | -66.705
-6.5 | -0.4118 | 0.00664 | -0.0719 | -62.0181
-6 | -0.3592 | 0.00635 | -0.0712 | -56.5669
-5.5 | -0.3059 | 0.0061 | -0.0707 | -50.1475
-5 | -0.2525 | 0.00593 | -0.0701 | -42.5801
-4.5 | -0.2007 | 0.00561 | -0.0692 | -35.7754
-4 | -0.1481 | 0.00543 | -0.0684 | -27.2744
-3.5 | -0.0956 | 0.00534 | -0.0677 | -17.9026
-3 | -0.0433 | 0.00522 | -0.0668 | -8.295
-2.5 | 0.0096 | 0.00511 | -0.0661 | 1.8787
-2 | 0.0618 | 0.00495 | -0.0653 | 12.4848
-1.5 | 0.1133 | 0.00472 | -0.0644 | 24.0042
-1 | 0.1628 | 0.00439 | -0.0632 | 37.0843
-0.5 | 0.2107 | 0.00408 | -0.0616 | 51.6422
0 | 0.2591 | 0.00387 | -0.0601 | 66.9509
0.5 | 0.309 | 0.00382 | -0.0588 | 80.8901
1 | 0.3591 | 0.00393 | -0.0576 | 91.374
1.5 | 0.4088 | 0.00412 | -0.0563 | 99.2233
2 | 0.4549 | 0.00452 | -0.0543 | 100.6416
2.5 | 0.4971 | 0.00525 | -0.0516 | 94.6857
3 | 0.5434 | 0.0058 | -0.0497 | 93.6897
3.5 | 0.5915 | 0.00623 | -0.0482 | 94.9438
4 | 0.64 | 0.00661 | -0.0467 | 96.823
4.5 | 0.6891 | 0.00686 | -0.0453 | 100.4519
5 | 0.8007 | 0.00707 | -0.0588 | 113.2532
5.5 | 0.8865 | 0.00744 | -0.066 | 119.1532
6 | 0.9383 | 0.00782 | -0.0652 | 119.9872
6.5 | 0.9897 | 0.00826 | -0.0644 | 119.8184
7 | 1.0415 | 0.00864 | -0.0638 | 120.544
7.5 | 1.0926 | 0.00909 | -0.0629 | 120.198
8 | 1.1417 | 0.00975 | -0.0617 | 117.0974
8.5 | 1.1923 | 0.01023 | -0.0609 | 116.5494
9 | 1.2415 | 0.01084 | -0.0598 | 114.5295
9.5 | 1.2904 | 0.01144 | -0.0587 | 112.7972
10 | 1.3375 | 0.01221 | -0.0573 | 109.5414
10.5 | 1.3841 | 0.01297 | -0.0559 | 106.7155
11 | 1.4248 | 0.01433 | -0.0534 | 99.4278
11.5 | 1.4702 | 0.01508 | -0.0519 | 97.4934
12 | 1.5129 | 0.01604 | -0.05 | 94.3204
12.5 | 1.5518 | 0.01725 | -0.0475 | 89.9594
13 | 1.594 | 0.01802 | -0.0456 | 88.4573
13.5 | 1.6281 | 0.01934 | -0.0424 | 84.183
14 | 1.6503 | 0.02086 | -0.0373 | 79.1131
14.5 | 1.6727 | 0.02235 | -0.0327 | 74.8412
15 | 1.6854 | 0.02466 | -0.0276 | 68.3455
15.5 | 1.6984 | 0.0271 | -0.0232 | 62.6716
16 | 1.7017 | 0.03054 | -0.0188 | 55.7204
16.5 | 1.7052 | 0.03424 | -0.0155 | 49.8014
17 | 1.7098 | 0.03819 | -0.0133 | 44.7709
17.5 | 1.681 | 0.04619 | -0.0117 | 36.3932
18 | 1.6565 | 0.05482 | -0.0126 | 30.2171
18.5 | 1.6396 | 0.06348 | -0.015 | 25.8286
19 | 1.5859 | 0.07894 | -0.0218 | 20.0899
19.5 | 1.5442 | 0.09399 | -0.0294 | 16.4294
20 | 1.4321 | 0.12468 | -0.0468 | 11.4862

## 85. Re 6M Mach 0.25 (1)
BIGFOIL.COM POLAR EXPORT
NACA63A309
NACA63A309 |  |  |  | Cl Max: | 1.015 | at alpha= | 8 | deg
JavaFoil+Calcfoil stall+Eppler ext transition |  |  |  | L/D Max: | 107.878 | at alpha= | 3 | deg
Re: | 6000000 |  |  | Cd Min: | 0.00495 | at alpha= | -0.5 | deg
Mach: | 0.25 |  |  | Cl=0 at alpha= | -2.3917 | deg
|  |  |  | @ Cl=0.1, Cd= | 0.0050149
|  |  |  | @ Cl=0.4, Cd= | 0.08957
|  |  |  | @ Cl=0.6, Cd= | 0.08957
alpha (deg) | Cl | Cd | Cm | Cl/Cd
-12.5 | -0.236 | 0.08157 | -0.024 | -2.896
-12 | -0.283 | 0.07616 | -0.025 | -3.717
-11.5 | -0.323 | 0.07279 | -0.024 | -4.443
-11 | -0.359 | 0.06836 | -0.025 | -5.245
-10.5 | -0.387 | 0.0646 | -0.025 | -5.998
-10 | -0.409 | 0.06192 | -0.024 | -6.606
-9.5 | -0.424 | 0.05868 | -0.024 | -7.219
-9 | -0.43 | 0.05649 | -0.023 | -7.616
-8.5 | -0.43 | 0.05174 | -0.025 | -8.314
-8 | -0.422 | 0.04805 | -0.026 | -8.79
-7.5 | -0.504 | 0.00793 | -0.053 | -63.571
-7 | -0.476 | 0.0077 | -0.053 | -61.835
-6.5 | -0.441 | 0.00742 | -0.054 | -59.41
-6 | -0.399 | 0.00715 | -0.054 | -55.812
-5.5 | -0.353 | 0.00694 | -0.055 | -50.815
-5 | -0.302 | 0.00674 | -0.055 | -44.749
-4.5 | -0.247 | 0.00659 | -0.056 | -37.565
-4 | -0.191 | 0.00648 | -0.056 | -29.454
-3.5 | -0.132 | 0.00637 | -0.057 | -20.76
-3 | -0.073 | 0.00627 | -0.057 | -11.634
-2.5 | -0.013 | 0.0062 | -0.058 | -2.1
-2 | 0.047 | 0.00518 | -0.058 | 9.124
-1.5 | 0.108 | 0.00499 | -0.059 | 21.582
-1 | 0.168 | 0.00497 | -0.059 | 33.887
-0.5 | 0.229 | 0.00495 | -0.06 | 46.264
0 | 0.29 | 0.00496 | -0.06 | 58.338
0.5 | 0.35 | 0.00502 | -0.061 | 69.745
1 | 0.41 | 0.00512 | -0.061 | 80.158
1.5 | 0.47 | 0.00524 | -0.062 | 89.842
2 | 0.53 | 0.00539 | -0.062 | 98.365
2.5 | 0.589 | 0.00556 | -0.063 | 106.08
3 | 0.648 | 0.006 | -0.063 | 107.878
3.5 | 0.705 | 0.00673 | -0.064 | 104.734
4 | 0.76 | 0.00813 | -0.064 | 93.398
4.5 | 0.811 | 0.00841 | -0.065 | 96.433
5 | 0.86 | 0.00871 | -0.065 | 98.74
5.5 | 0.903 | 0.00904 | -0.066 | 99.912
6 | 0.941 | 0.00946 | -0.066 | 99.544
6.5 | 0.973 | 0.00995 | -0.067 | 97.719
7 | 0.996 | 0.01045 | -0.067 | 95.282
7.5 | 1.01 | 0.01085 | -0.068 | 93.155
8 | 1.015 | 0.01158 | -0.068 | 87.684
8.5 | 1.009 | 0.01217 | -0.069 | 82.868
9 | 0.982 | 0.01214 | -0.069 | 80.909
9.5 | 0.922 | 0.01349 | -0.069 | 68.367
10 | 0.709 | 0.06011 | -0.039 | 11.791
10.5 | 0.646 | 0.06482 | -0.039 | 9.967
11 | 0.573 | 0.07219 | -0.034 | 7.931
11.5 | 0.495 | 0.07791 | -0.034 | 6.351
12 | 0.411 | 0.08359 | -0.034 | 4.915
12.5 | 0.321 | 0.0869 | -0.035 | 3.692
13 | 0.216 | 0.08957 | -0.037 | 2.407

## 86. Re 6M Mach 0.25 (2)
BIGFOIL.COM POLAR EXPORT
NACA63A309
NACA63A309 |  |  |  | Cl Max: | 1.4621 | at alpha= | 11.5 | deg
XFOIL ncrit=9 |  |  |  | L/D Max: | 627.353 | at alpha= | -0.5 | deg
Re: | 6000000 |  |  | Cd Min: | 0.20424 | at alpha= | 16.5 | deg
Mach: | 0.25 |  |  | Cl=0 at alpha= | -2.5609 | deg
|  |  |  | @ Cl=0.1, Cd= | 0.00042499
|  |  |  | @ Cl=0.4, Cd= | 0.0040639
|  |  |  | @ Cl=0.6, Cd= | 0.0062935
alpha (deg) | Cl | Cd | Cm | Cl/Cd
-15 | -0.5982 | 0.17504 | 0.0135 | -3.4175
-14 | -0.5829 | 0.15604 | 0.0056 | -3.7356
-13.5 | -0.5682 | 0.14967 | 0.0025 | -3.7964
-13 | -0.5544 | 0.14312 | -0.0006 | -3.8737
-12.5 | -0.5458 | 0.13496 | -0.004 | -4.0442
-12 | -0.5816 | 0.11469 | -0.012 | -5.0711
-11.5 | -0.5591 | 0.11095 | -0.0138 | -5.0392
-11 | -0.7124 | 0.06857 | -0.0406 | -10.3894
-10.5 | -0.8223 | 0.00735 | -0.0798 | -111.8776
-10 | -0.7703 | 0.00311 | -0.0843 | -247.6849
-9.5 | -0.7278 | 0.00182 | -0.0828 | -399.8901
-9 | -0.6804 | 0.00138 | -0.0808 | -493.0435
-8.5 | -0.6286 | 0.0012 | -0.0792 | -523.8333
-8 | -0.5786 | 0.00101 | -0.0774 | -572.8713
-7.5 | -0.5275 | 0.00087 | -0.0758 | -606.3218
-7 | -0.4741 | 0.0008 | -0.0746 | -592.625
-6.5 | -0.424 | 0.00067 | -0.073 | -632.8358
-6 | -0.3703 | 0.00062 | -0.072 | -597.2581
-5.5 | -0.3164 | 0.00058 | -0.0711 | -545.5172
-5 | -0.2622 | 0.00055 | -0.0702 | -476.7273
-4.5 | -0.2089 | 0.00052 | -0.0692 | -401.7308
-4 | -0.1556 | 0.0005 | -0.0682 | -311.2
-3.5 | -0.1016 | 0.00048 | -0.0674 | -211.6667
-3 | -0.0476 | 0.00047 | -0.0667 | -101.2766
-2.5 | 0.0066 | 0.00046 | -0.066 | 14.3478
-2 | 0.0603 | 0.00044 | -0.0652 | 137.0455
-1.5 | 0.1132 | 0.00042 | -0.0644 | 269.5238
-1 | 0.1641 | 0.00038 | -0.0633 | 431.8421
-0.5 | 0.2133 | 0.00034 | -0.0618 | 627.3529
0 | 0.2662 | 0.00388 | -0.0616 | 68.6082
0.5 | 0.3176 | 0.00384 | -0.0602 | 82.7083
1 | 0.3693 | 0.00395 | -0.059 | 93.4937
1.5 | 0.4205 | 0.00414 | -0.0576 | 101.57
2 | 0.4677 | 0.00455 | -0.0554 | 102.7912
2.5 | 0.5107 | 0.00532 | -0.0525 | 95.9962
3 | 0.558 | 0.0059 | -0.0504 | 94.5763
3.5 | 0.6071 | 0.00636 | -0.0486 | 95.456
4 | 0.6575 | 0.00674 | -0.047 | 97.5519
4.5 | 0.7088 | 0.00701 | -0.0455 | 101.1127
5 | 0.8181 | 0.00724 | -0.0576 | 112.9972
5.5 | 0.9134 | 0.00764 | -0.066 | 119.555
6 | 0.9666 | 0.00814 | -0.0647 | 118.7469
6.5 | 1.021 | 0.00855 | -0.0637 | 119.4152
7 | 1.0749 | 0.00904 | -0.0625 | 118.9049
7.5 | 1.1265 | 0.00976 | -0.0607 | 115.4201
8 | 1.1789 | 0.01041 | -0.0591 | 113.2469
8.5 | 1.2309 | 0.01111 | -0.0574 | 110.7921
9 | 1.2789 | 0.01223 | -0.0548 | 104.5707
9.5 | 1.3293 | 0.01307 | -0.0527 | 101.7062
10 | 1.3696 | 0.01495 | -0.0489 | 91.612
10.5 | 1.4099 | 0.01678 | -0.0452 | 84.0226
11 | 1.4439 | 0.01914 | -0.0407 | 75.4389
11.5 | 1.4621 | 0.02291 | -0.0345 | 63.8193
12 | 1.4473 | 0.02777 | -0.0245 | 52.1174
12.5 | 1.4101 | 0.03458 | -0.0156 | 40.7779
13 | 1.3767 | 0.04204 | -0.0108 | 32.7474
13.5 | 1.3345 | 0.05186 | -0.0103 | 25.7327
14 | 1.2683 | 0.06758 | -0.0166 | 18.7674
14.5 | 1.2587 | 0.07739 | -0.0222 | 16.2644
15 | 1.212 | 0.09687 | -0.0351 | 12.5116
15.5 | 1.1782 | 0.1153 | -0.0439 | 10.2186
16 | 1.1029 | 0.14138 | -0.0579 | 7.801
16.5 | 0.9377 | 0.20424 | -0.0913 | 4.5912

## 87. Re 6M Mach 0.50 (1)
BIGFOIL.COM POLAR EXPORT
NACA63A309
NACA63A309 |  |  |  | Cl Max: | 1.184 | at alpha= | 20 | deg
JavaFoil+Calcfoil stall+Eppler ext transition |  |  |  | L/D Max: | 111.463 | at alpha= | 2.5 | deg
Re: | 6000000 |  |  | Cd Min: | 0.00508 | at alpha= | -0.5 | deg
Mach: | 0.5 |  |  | Cl=0 at alpha= | -2.3897 | deg
|  |  |  | @ Cl=0.1, Cd= | 0.0054722
|  |  |  | @ Cl=0.4, Cd= | 0.0051788
|  |  |  | @ Cl=0.6, Cd= | 0.0056803
alpha (deg) | Cl | Cd | Cm | Cl/Cd
-20 | -0.948 | 0.15488 | -0.027 | -6.12
-19.5 | -0.92 | 0.14966 | -0.027 | -6.149
-19 | -0.892 | 0.1448 | -0.026 | -6.159
-18.5 | -0.865 | 0.13958 | -0.026 | -6.197
-18 | -0.839 | 0.13462 | -0.026 | -6.232
-17.5 | -0.812 | 0.14457 | -0.026 | -5.618
-17 | -0.787 | 0.1278 | -0.027 | -6.159
-16.5 | -0.76 | 0.12432 | -0.027 | -6.111
-16 | -0.732 | 0.11944 | -0.026 | -6.13
-15.5 | -0.706 | 0.10777 | -0.027 | -6.555
-15 | -0.68 | 0.10062 | -0.027 | -6.76
-14.5 | -0.654 | 0.09423 | -0.028 | -6.939
-14 | -0.626 | 0.10261 | -0.027 | -6.102
-13.5 | -0.6 | 0.09422 | -0.027 | -6.363
-13 | -0.573 | 0.08558 | -0.028 | -6.698
-12.5 | -0.547 | 0.07919 | -0.029 | -6.911
-12 | -0.522 | 0.07237 | -0.03 | -7.207
-11.5 | -0.492 | 0.08171 | -0.027 | -6.015
-11 | -0.465 | 0.07248 | -0.027 | -6.417
-10.5 | -0.439 | 0.06562 | -0.029 | -6.693
-10 | -0.414 | 0.05925 | -0.031 | -6.987
-9.5 | -0.392 | 0.05043 | -0.036 | -7.779
-9 | -0.357 | 0.05874 | -0.028 | -6.083
-8.5 | -0.33 | 0.0559 | -0.027 | -5.902
-8 | -0.304 | 0.05078 | -0.028 | -5.978
-7.5 | -0.278 | 0.04516 | -0.032 | -6.161
-7 | -0.31 | 0.00833 | -0.059 | -37.197
-6.5 | -0.276 | 0.00797 | -0.06 | -34.663
-6 | -0.195 | 0.04096 | -0.028 | -4.764
-5.5 | -0.267 | 0.03876 | -0.027 | -6.889
-5 | -0.314 | 0.0073 | -0.062 | -42.993
-4.5 | -0.267 | 0.00699 | -0.062 | -38.268
-4 | -0.21 | 0.00679 | -0.063 | -30.887
-3.5 | -0.147 | 0.00661 | -0.063 | -22.174
-3 | -0.081 | 0.00648 | -0.064 | -12.51
-2.5 | -0.015 | 0.00637 | -0.065 | -2.276
-2 | 0.053 | 0.0063 | -0.065 | 8.374
-1.5 | 0.12 | 0.00512 | -0.066 | 23.518
-1 | 0.188 | 0.00509 | -0.066 | 36.994
-0.5 | 0.256 | 0.00508 | -0.067 | 50.434
0 | 0.324 | 0.00511 | -0.068 | 63.359
0.5 | 0.391 | 0.00516 | -0.068 | 75.805
1 | 0.458 | 0.0053 | -0.069 | 86.535
1.5 | 0.526 | 0.00546 | -0.069 | 96.291
2 | 0.592 | 0.00565 | -0.07 | 104.802
2.5 | 0.658 | 0.0059 | -0.07 | 111.463
3 | 0.722 | 0.00664 | -0.071 | 108.669
3.5 | 0.784 | 0.00854 | -0.072 | 91.795
4 | 0.839 | 0.00891 | -0.072 | 94.143
4.5 | 0.886 | 0.00937 | -0.073 | 94.566
5 | 0.918 | 0.00994 | -0.073 | 92.31
5.5 | 0.918 | 0.01071 | -0.074 | 85.751
6 | 0.822 | 0.01129 | -0.074 | 72.791
6.5 | 0.594 | 0.01205 | -0.075 | 49.319
7 | 0.506 | 0.0466 | -0.038 | 10.854
7.5 | 0.659 | 0.0123 | -0.076 | 53.562
8 | 0.687 | 0.01399 | -0.076 | 49.073
8.5 | 0.586 | 0.05589 | -0.04 | 10.482
9 | 0.61 | 0.06402 | -0.036 | 9.526
9.5 | 0.778 | 0.0157 | -0.077 | 49.596
10 | 0.673 | 0.06048 | -0.048 | 11.12
10.5 | 0.691 | 0.07163 | -0.041 | 9.644
11 | 0.716 | 0.08145 | -0.039 | 8.787
11.5 | 0.749 | 0.07262 | -0.046 | 10.307
12 | 0.77 | 0.081 | -0.043 | 9.512
12.5 | 0.795 | 0.08771 | -0.042 | 9.068
13 | 0.823 | 0.09609 | -0.044 | 8.561
13.5 | 0.848 | 0.09112 | -0.044 | 9.311
14 | 0.874 | 0.09875 | -0.044 | 8.848
14.5 | 0.901 | 0.10375 | -0.046 | 8.684
15 | 0.93 | 0.10976 | -0.049 | 8.475
15.5 | 0.952 | 0.11666 | -0.046 | 8.157
16 | 0.977 | 0.11933 | -0.047 | 8.189
16.5 | 1.004 | 0.12364 | -0.048 | 8.121
17 | 1.035 | 0.12921 | -0.052 | 8.008
17.5 | 1.059 | 0.13798 | -0.052 | 7.678
18 | 1.081 | 0.13694 | -0.05 | 7.896
18.5 | 1.109 | 0.14123 | -0.052 | 7.85
19 | 1.139 | 0.1435 | -0.054 | 7.935
19.5 | 1.17 | 0.14706 | -0.057 | 7.958
20 | 1.184 | 0.15529 | -0.053 | 7.628

## 88. Re 6M Mach 0.50 (2)
BIGFOIL.COM POLAR EXPORT
NACA63A309
NACA63A309 |  |  |  | Cl Max: | 1.1319 | at alpha= | 7 | deg
XFOIL ncrit=9 |  |  |  | L/D Max: | 113.589 | at alpha= | 5.5 | deg
Re: | 6000000 |  |  | Cd Min: | 0.2759 | at alpha= | -20 | deg
Mach: | 0.5 |  |  | Cl=0 at alpha= | -2.545 | deg
|  |  |  | @ Cl=0.1, Cd= | 0.0050994
|  |  |  | @ Cl=0.4, Cd= | 0.0040057
|  |  |  | @ Cl=0.6, Cd= | 0.0060448
alpha (deg) | Cl | Cd | Cm | Cl/Cd
-20 | -0.8129 | 0.2759 | 0.0627 | -2.9464
-19.5 | -0.791 | 0.26766 | 0.0576 | -2.9552
-18.5 | -0.7466 | 0.25045 | 0.0476 | -2.981
-18 | -0.7251 | 0.24178 | 0.0428 | -2.999
-17.5 | -0.7053 | 0.23254 | 0.0378 | -3.033
-17 | -0.6844 | 0.22406 | 0.0331 | -3.0545
-16.5 | -0.6644 | 0.21457 | 0.0285 | -3.0964
-16 | -0.6448 | 0.20612 | 0.024 | -3.1283
-15.5 | -0.6238 | 0.19922 | 0.0198 | -3.1312
-14.5 | -0.5838 | 0.18317 | 0.0116 | -3.1872
-14 | -0.4028 | 0.14283 | -0.0131 | -2.8201
-13.5 | -0.3949 | 0.13808 | -0.0154 | -2.8599
-13 | -0.3918 | 0.13438 | -0.0171 | -2.9156
-12.5 | -0.3846 | 0.12802 | -0.0197 | -3.0042
-12 | -0.5172 | 0.13754 | -0.0083 | -3.7604
-11.5 | -0.5008 | 0.13055 | -0.0115 | -3.8361
-11 | -0.4903 | 0.12211 | -0.0152 | -4.0152
-10.5 | -0.4837 | 0.11301 | -0.0191 | -4.2802
-10 | -0.4759 | 0.10459 | -0.0229 | -4.5501
-9.5 | -0.4727 | 0.0954 | -0.0271 | -4.9549
-8.5 | -0.4478 | 0.07563 | -0.0436 | -5.9209
-8 | -0.4466 | 0.06551 | -0.0519 | -6.8173
-7.5 | -0.4423 | 0.05537 | -0.0627 | -7.9881
-7 | -0.4369 | 0.03968 | -0.0856 | -11.0106
-6.5 | -0.3937 | 0.02576 | -0.1008 | -15.2834
-6 | -0.3757 | 0.01626 | -0.0986 | -23.1058
-5.5 | -0.3469 | 0.01009 | -0.0929 | -34.3806
-5 | -0.2975 | 0.00762 | -0.088 | -39.042
-4.5 | -0.2393 | 0.00668 | -0.0845 | -35.8234
-4 | -0.1811 | 0.006 | -0.0814 | -30.1833
-3.5 | -0.1192 | 0.00569 | -0.0792 | -20.949
-3 | -0.0566 | 0.00549 | -0.0776 | -10.3097
-2.5 | 0.0056 | 0.00532 | -0.0762 | 1.0526
-2 | 0.0678 | 0.0052 | -0.075 | 13.0385
-1.5 | 0.1286 | 0.00501 | -0.0737 | 25.6687
-1 | 0.1865 | 0.00467 | -0.0721 | 39.9358
-0.5 | 0.2424 | 0.00426 | -0.0702 | 56.9014
0.5 | 0.3555 | 0.00393 | -0.0665 | 90.458
1 | 0.4143 | 0.00403 | -0.065 | 102.804
1.5 | 0.4717 | 0.00425 | -0.0631 | 110.9882
2 | 0.5239 | 0.00472 | -0.0602 | 110.9958
2.5 | 0.5691 | 0.00563 | -0.056 | 101.0835
3 | 0.6205 | 0.00632 | -0.0528 | 98.1804
3.5 | 0.6755 | 0.00685 | -0.05 | 98.6131
4 | 0.7335 | 0.00726 | -0.0475 | 101.0331
4.5 | 0.7939 | 0.0076 | -0.0451 | 104.4605
5 | 0.8565 | 0.00794 | -0.0429 | 107.8715
5.5 | 1.0223 | 0.009 | -0.0616 | 113.5889
6 | 1.0794 | 0.01062 | -0.0571 | 101.6384
6.5 | 1.113 | 0.01422 | -0.0487 | 78.27
7 | 1.1319 | 0.02079 | -0.0398 | 54.4444
7.5 | 1.1233 | 0.02907 | -0.0299 | 38.6412
8 | 1.0934 | 0.03598 | -0.0194 | 30.3891
8.5 | 1.0552 | 0.04357 | -0.0133 | 24.2185
9 | 1.0222 | 0.05229 | -0.0131 | 19.5487
9.5 | 0.9832 | 0.06457 | -0.0191 | 15.2269
10 | 0.9507 | 0.07975 | -0.0301 | 11.921
10.5 | 0.9342 | 0.09618 | -0.041 | 9.713
11 | 0.9172 | 0.1103 | -0.0487 | 8.3155
11.5 | 0.9051 | 0.12339 | -0.0554 | 7.3353
12 | 0.8966 | 0.13628 | -0.0618 | 6.5791

## 89. Re 7M Mach 0.00 (1)
BIGFOIL.COM POLAR EXPORT
NACA63A309
NACA63A309 |  |  |  | Cl Max: | 1.061 | at alpha= | 9 | deg
JavaFoil+Calcfoil stall+Eppler ext transition |  |  |  | L/D Max: | 104.046 | at alpha= | 3 | deg
Re: | 7000000 |  |  | Cd Min: | 0.00493 | at alpha= | -0.5 | deg
Mach: | 0 |  |  | Cl=0 at alpha= | -2.3898 | deg
|  |  |  | @ Cl=0.1, Cd= | 0.0049986
|  |  |  | @ Cl=0.4, Cd= | 0.0050867
|  |  |  | @ Cl=0.6, Cd= | 0.09578
alpha (deg) | Cl | Cd | Cm | Cl/Cd
-13.5 | -0.46 | 0.0879 | -0.023 | -5.235
-13 | -0.478 | 0.08489 | -0.023 | -5.628
-12.5 | -0.49 | 0.08051 | -0.023 | -6.083
-12 | -0.498 | 0.07749 | -0.022 | -6.421
-11.5 | -0.503 | 0.07292 | -0.022 | -6.899
-11 | -0.507 | 0.06704 | -0.024 | -7.56
-10.5 | -0.507 | 0.06281 | -0.024 | -8.067
-10 | -0.503 | 0.05872 | -0.025 | -8.563
-9.5 | -0.493 | 0.05692 | -0.024 | -8.662
-9 | -0.481 | 0.05298 | -0.026 | -9.085
-8.5 | -0.575 | 0.0081 | -0.05 | -70.969
-8 | -0.548 | 0.00781 | -0.05 | -70.172
-7.5 | -0.517 | 0.00752 | -0.051 | -68.691
-7 | -0.48 | 0.00731 | -0.051 | -65.707
-6.5 | -0.439 | 0.00706 | -0.052 | -62.162
-6 | -0.394 | 0.00685 | -0.052 | -57.535
-5.5 | -0.346 | 0.0067 | -0.053 | -51.625
-5 | -0.294 | 0.00654 | -0.053 | -45.011
-4.5 | -0.241 | 0.00643 | -0.054 | -37.417
-4 | -0.185 | 0.00631 | -0.054 | -29.375
-3.5 | -0.128 | 0.00622 | -0.055 | -20.622
-3 | -0.071 | 0.00614 | -0.055 | -11.511
-2.5 | -0.013 | 0.00608 | -0.056 | -2.074
-2 | 0.046 | 0.00525 | -0.056 | 8.721
-1.5 | 0.104 | 0.00498 | -0.057 | 20.961
-1 | 0.163 | 0.00495 | -0.057 | 32.942
-0.5 | 0.222 | 0.00493 | -0.058 | 45.027
0 | 0.28 | 0.00494 | -0.058 | 56.751
0.5 | 0.339 | 0.00499 | -0.059 | 67.962
1 | 0.397 | 0.00508 | -0.059 | 78.232
1.5 | 0.455 | 0.00521 | -0.06 | 87.494
2 | 0.513 | 0.00534 | -0.06 | 96.124
2.5 | 0.571 | 0.00552 | -0.061 | 103.432
3 | 0.628 | 0.00603 | -0.061 | 104.046
3.5 | 0.683 | 0.00666 | -0.062 | 102.54
4 | 0.737 | 0.00778 | -0.062 | 94.75
4.5 | 0.789 | 0.00803 | -0.063 | 98.235
5 | 0.837 | 0.0083 | -0.063 | 100.939
5.5 | 0.883 | 0.00859 | -0.064 | 102.74
6 | 0.925 | 0.00892 | -0.064 | 103.632
6.5 | 0.962 | 0.00933 | -0.065 | 103.083
7 | 0.994 | 0.00969 | -0.065 | 102.635
7.5 | 1.021 | 0.00999 | -0.066 | 102.216
8 | 1.042 | 0.01044 | -0.066 | 99.846
8.5 | 1.057 | 0.01104 | -0.067 | 95.738
9 | 1.061 | 0.01155 | -0.067 | 91.832
9.5 | 1.053 | 0.01231 | -0.068 | 85.505
10 | 1.033 | 0.0118 | -0.068 | 87.536
10.5 | 1.005 | 0.01311 | -0.068 | 76.698
11 | 0.971 | 0.01401 | -0.068 | 69.281
11.5 | 0.931 | 0.01518 | -0.068 | 61.359
12 | 0.748 | 0.06801 | -0.044 | 10.995
12.5 | 0.717 | 0.06979 | -0.046 | 10.278
13 | 0.668 | 0.08629 | -0.036 | 7.74
13.5 | 0.634 | 0.08993 | -0.037 | 7.044
14 | 0.598 | 0.09578 | -0.037 | 6.245

## 90. Re 7M Mach 0.00 (2)
BIGFOIL.COM POLAR EXPORT
NACA63A309
NACA63A309 |  |  |  | Cl Max: | 1.7735 | at alpha= | 17 | deg
XFOIL ncrit=9 |  |  |  | L/D Max: | 125.181 | at alpha= | 7 | deg
Re: | 7000000 |  |  | Cd Min: | 0.07986 | at alpha= | 20 | deg
Mach: | 0 |  |  | Cl=0 at alpha= | -2.5835 | deg
|  |  |  | @ Cl=0.1, Cd= | 0.0047264
|  |  |  | @ Cl=0.4, Cd= | 0.0041543
|  |  |  | @ Cl=0.6, Cd= | 0.0062241
alpha (deg) | Cl | Cd | Cm | Cl/Cd
-17 | -1.325 | 0.04122 | -0.0611 | -32.1446
-16.5 | -1.3601 | 0.03181 | -0.0667 | -42.757
-16 | -1.3846 | 0.02638 | -0.0626 | -52.4867
-15.5 | -1.361 | 0.02372 | -0.0607 | -57.3777
-15 | -1.3343 | 0.02095 | -0.0588 | -63.6897
-14.5 | -1.3034 | 0.0184 | -0.0569 | -70.837
-14 | -1.265 | 0.0168 | -0.0553 | -75.2976
-13.5 | -1.2168 | 0.01542 | -0.0554 | -78.9105
-13 | -1.1658 | 0.01413 | -0.0559 | -82.5053
-12.5 | -1.1064 | 0.01314 | -0.0579 | -84.2009
-11.5 | -0.9846 | 0.01163 | -0.0621 | -84.6604
-11 | -0.9244 | 0.01099 | -0.0639 | -84.1128
-10.5 | -0.8545 | 0.01005 | -0.068 | -85.0249
-10 | -0.7775 | 0.0091 | -0.0737 | -85.4396
-9.5 | -0.7204 | 0.0085 | -0.0746 | -84.7529
-9 | -0.6672 | 0.00809 | -0.0745 | -82.4722
-8.5 | -0.615 | 0.0078 | -0.0741 | -78.8462
-8 | -0.5626 | 0.00761 | -0.0736 | -73.929
-7.5 | -0.5117 | 0.00728 | -0.0728 | -70.2885
-7 | -0.4627 | 0.00669 | -0.0716 | -69.1629
-6.5 | -0.4109 | 0.00636 | -0.0709 | -64.6069
-6 | -0.3585 | 0.00608 | -0.0703 | -58.9638
-5.5 | -0.3059 | 0.00587 | -0.0697 | -52.1124
-5 | -0.2529 | 0.00572 | -0.0692 | -44.2133
-4.5 | -0.2008 | 0.00547 | -0.0684 | -36.7093
-4 | -0.1489 | 0.00531 | -0.0676 | -28.0414
-3.5 | -0.0965 | 0.00522 | -0.067 | -18.4866
-3 | -0.0439 | 0.00512 | -0.0663 | -8.5742
-2.5 | 0.0088 | 0.00501 | -0.0656 | 1.7565
-2 | 0.061 | 0.00487 | -0.0649 | 12.5257
-1.5 | 0.1126 | 0.00468 | -0.0641 | 24.0598
-1 | 0.162 | 0.00442 | -0.0628 | 36.6516
-0.5 | 0.2104 | 0.00416 | -0.0614 | 50.5769
0 | 0.2581 | 0.0039 | -0.0598 | 66.1795
0.5 | 0.3071 | 0.00384 | -0.0584 | 79.974
1 | 0.357 | 0.00395 | -0.0573 | 90.3797
1.5 | 0.4054 | 0.00418 | -0.0558 | 96.9856
2 | 0.4504 | 0.00464 | -0.0537 | 97.069
2.5 | 0.4939 | 0.00527 | -0.0513 | 93.7192
3 | 0.5407 | 0.00576 | -0.0496 | 93.8715
3.5 | 0.5893 | 0.00615 | -0.0482 | 95.8211
4 | 0.6384 | 0.00649 | -0.0469 | 98.3667
4.5 | 0.6883 | 0.00673 | -0.0458 | 102.2734
5 | 0.7356 | 0.00687 | -0.0442 | 107.0742
5.5 | 0.8795 | 0.00717 | -0.0654 | 122.6639
6 | 0.936 | 0.00756 | -0.0659 | 123.8095
6.5 | 0.9874 | 0.00794 | -0.0652 | 124.3577
7 | 1.039 | 0.0083 | -0.0647 | 125.1807
7.5 | 1.0898 | 0.00874 | -0.0639 | 124.6911
8 | 1.1388 | 0.00936 | -0.0629 | 121.6667
8.5 | 1.1896 | 0.00976 | -0.0623 | 121.8852
9 | 1.239 | 0.01027 | -0.0615 | 120.6426
9.5 | 1.2877 | 0.01085 | -0.0605 | 118.682
10 | 1.3346 | 0.01157 | -0.0593 | 115.35
10.5 | 1.3814 | 0.01227 | -0.0581 | 112.5835
11 | 1.4242 | 0.01334 | -0.0563 | 106.7616
11.5 | 1.47 | 0.014 | -0.0551 | 105
12.5 | 1.5547 | 0.01581 | -0.0516 | 98.3365
13 | 1.5985 | 0.01641 | -0.0502 | 97.4101
13.5 | 1.6369 | 0.01742 | -0.048 | 93.9667
14 | 1.6723 | 0.01861 | -0.0454 | 89.8603
14.5 | 1.6988 | 0.01971 | -0.0411 | 86.1898
15 | 1.7149 | 0.02149 | -0.0357 | 79.7999
15.5 | 1.7317 | 0.02335 | -0.0311 | 74.1627
16 | 1.7441 | 0.02567 | -0.0266 | 67.9431
16.5 | 1.757 | 0.02809 | -0.0229 | 62.5489
17 | 1.7735 | 0.03039 | -0.0201 | 58.358
17.5 | 1.7543 | 0.03618 | -0.0159 | 48.4881
18 | 1.7465 | 0.04153 | -0.014 | 42.0539
18.5 | 1.7454 | 0.04659 | -0.0134 | 37.463
19 | 1.7179 | 0.05558 | -0.0144 | 30.9086
19.5 | 1.702 | 0.06399 | -0.0167 | 26.5979
20 | 1.6444 | 0.07986 | -0.0232 | 20.591

## 91. Re 7M Mach 0.10 (1)
BIGFOIL.COM POLAR EXPORT
NACA63A309
NACA63A309 |  |  |  | Cl Max: | 1.053 | at alpha= | 8.5 | deg
JavaFoil+Calcfoil stall+Eppler ext transition |  |  |  | L/D Max: | 104.236 | at alpha= | 3 | deg
Re: | 7000000 |  |  | Cd Min: | 0.00493 | at alpha= | -0.5 | deg
Mach: | 0.1 |  |  | Cl=0 at alpha= | -2.3898 | deg
|  |  |  | @ Cl=0.1, Cd= | 0.0050129
|  |  |  | @ Cl=0.4, Cd= | 0.005092
|  |  |  | @ Cl=0.6, Cd= | 0.09203
alpha (deg) | Cl | Cd | Cm | Cl/Cd
-13 | -0.45 | 0.08516 | -0.023 | -5.287
-12.5 | -0.466 | 0.08046 | -0.023 | -5.787
-12 | -0.477 | 0.07706 | -0.022 | -6.185
-11.5 | -0.486 | 0.07134 | -0.023 | -6.814
-11 | -0.492 | 0.06788 | -0.023 | -7.243
-10.5 | -0.494 | 0.06334 | -0.024 | -7.802
-10 | -0.493 | 0.05964 | -0.025 | -8.26
-9.5 | -0.486 | 0.05717 | -0.024 | -8.502
-9 | -0.476 | 0.0537 | -0.025 | -8.86
-8.5 | -0.469 | 0.04416 | -0.032 | -10.621
-8 | -0.546 | 0.00788 | -0.051 | -69.317
-7.5 | -0.516 | 0.00757 | -0.051 | -68.118
-7 | -0.48 | 0.00734 | -0.052 | -65.444
-6.5 | -0.44 | 0.00712 | -0.052 | -61.753
-6 | -0.395 | 0.00689 | -0.053 | -57.384
-5.5 | -0.347 | 0.00672 | -0.053 | -51.604
-5 | -0.296 | 0.00657 | -0.054 | -44.962
-4.5 | -0.242 | 0.00644 | -0.054 | -37.531
-4 | -0.186 | 0.00634 | -0.055 | -29.369
-3.5 | -0.129 | 0.00623 | -0.055 | -20.704
-3 | -0.071 | 0.00616 | -0.056 | -11.532
-2.5 | -0.013 | 0.00609 | -0.056 | -2.082
-2 | 0.046 | 0.00526 | -0.057 | 8.752
-1.5 | 0.105 | 0.00499 | -0.057 | 21.046
-1 | 0.164 | 0.00495 | -0.058 | 33.095
-0.5 | 0.223 | 0.00493 | -0.058 | 45.235
0 | 0.282 | 0.00494 | -0.059 | 57.025
0.5 | 0.341 | 0.005 | -0.059 | 68.135
1 | 0.399 | 0.00509 | -0.06 | 78.425
1.5 | 0.458 | 0.00521 | -0.06 | 87.837
2 | 0.516 | 0.00535 | -0.061 | 96.503
2.5 | 0.574 | 0.00553 | -0.061 | 103.793
3 | 0.631 | 0.00605 | -0.062 | 104.236
3.5 | 0.687 | 0.00672 | -0.062 | 102.154
4 | 0.741 | 0.00782 | -0.063 | 94.683
4.5 | 0.792 | 0.00807 | -0.063 | 98.136
5 | 0.841 | 0.00832 | -0.064 | 101.037
5.5 | 0.886 | 0.00864 | -0.064 | 102.549
6 | 0.927 | 0.00896 | -0.065 | 103.512
6.5 | 0.964 | 0.00938 | -0.065 | 102.803
7 | 0.995 | 0.00978 | -0.066 | 101.787
7.5 | 1.021 | 0.0101 | -0.066 | 101.081
8 | 1.04 | 0.01057 | -0.067 | 98.353
8.5 | 1.053 | 0.01113 | -0.067 | 94.574
9 | 1.053 | 0.01172 | -0.067 | 89.914
9.5 | 1.041 | 0.01242 | -0.068 | 83.793
10 | 1.015 | 0.01261 | -0.068 | 80.48
10.5 | 0.982 | 0.01334 | -0.068 | 73.589
11 | 0.941 | 0.01452 | -0.068 | 64.77
11.5 | 0.745 | 0.0688 | -0.041 | 10.828
12 | 0.709 | 0.07258 | -0.041 | 9.774
12.5 | 0.672 | 0.07611 | -0.042 | 8.834
13 | 0.627 | 0.08838 | -0.035 | 7.09
13.5 | 0.588 | 0.09203 | -0.036 | 6.392

## 92. Re 7M Mach 0.10 (2)
BIGFOIL.COM POLAR EXPORT
NACA63A309
NACA63A309 |  |  |  | Cl Max: | 1.7356 | at alpha= | 17 | deg
XFOIL ncrit=9 |  |  |  | L/D Max: | 124.875 | at alpha= | 7 | deg
Re: | 7000000 |  |  | Cd Min: | 0.11294 | at alpha= | 20 | deg
Mach: | 0.1 |  |  | Cl=0 at alpha= | -2.5821 | deg
|  |  |  | @ Cl=0.1, Cd= | 0.004738
|  |  |  | @ Cl=0.4, Cd= | 0.0041446
|  |  |  | @ Cl=0.6, Cd= | 0.0062147
alpha (deg) | Cl | Cd | Cm | Cl/Cd
-16 | -1.2794 | 0.03766 | -0.0662 | -33.9724
-15.5 | -1.2858 | 0.03245 | -0.0684 | -39.624
-15 | -1.308 | 0.02646 | -0.0644 | -49.4331
-14.5 | -1.2949 | 0.02201 | -0.0618 | -58.8323
-14 | -1.2634 | 0.01942 | -0.0597 | -65.0566
-13.5 | -1.225 | 0.01744 | -0.058 | -70.2408
-13 | -1.1754 | 0.01544 | -0.0584 | -76.1269
-12.5 | -1.1166 | 0.01402 | -0.0601 | -79.6434
-11.5 | -0.9943 | 0.01205 | -0.0638 | -82.5145
-11 | -0.9335 | 0.01132 | -0.0654 | -82.4647
-10.5 | -0.8645 | 0.01066 | -0.0688 | -81.0976
-10 | -0.7843 | 0.00944 | -0.075 | -83.0826
-9.5 | -0.7263 | 0.0087 | -0.0759 | -83.4828
-9 | -0.6725 | 0.00823 | -0.0757 | -81.7132
-8.5 | -0.6199 | 0.00788 | -0.075 | -78.6675
-8 | -0.5671 | 0.00767 | -0.0745 | -73.9374
-7.5 | -0.5157 | 0.00732 | -0.0736 | -70.4508
-6.5 | -0.4137 | 0.0064 | -0.0715 | -64.6406
-6 | -0.361 | 0.00611 | -0.0709 | -59.0835
-5.5 | -0.3081 | 0.00589 | -0.0702 | -52.309
-5 | -0.2546 | 0.00573 | -0.0697 | -44.4328
-4.5 | -0.2021 | 0.00548 | -0.0689 | -36.8796
-4 | -0.15 | 0.00532 | -0.068 | -28.1955
-3.5 | -0.0973 | 0.00522 | -0.0673 | -18.6398
-3 | -0.0443 | 0.00513 | -0.0666 | -8.6355
-2.5 | 0.0087 | 0.00502 | -0.066 | 1.7331
-2 | 0.0613 | 0.00488 | -0.0653 | 12.5615
-1.5 | 0.1131 | 0.00469 | -0.0644 | 24.1151
-0.5 | 0.2115 | 0.00417 | -0.0617 | 50.7194
0 | 0.2594 | 0.0039 | -0.0601 | 66.5128
0.5 | 0.3086 | 0.00384 | -0.0587 | 80.3646
1 | 0.3588 | 0.00395 | -0.0575 | 90.8354
1.5 | 0.4075 | 0.00418 | -0.056 | 97.488
2 | 0.4527 | 0.00464 | -0.0539 | 97.5647
2.5 | 0.4963 | 0.00528 | -0.0515 | 93.9962
3 | 0.5435 | 0.00577 | -0.0497 | 94.1941
3.5 | 0.5923 | 0.00616 | -0.0483 | 96.1526
4 | 0.6416 | 0.00651 | -0.047 | 98.5561
4.5 | 0.6918 | 0.00675 | -0.0459 | 102.4889
5 | 0.74 | 0.00691 | -0.0443 | 107.0912
5.5 | 0.8841 | 0.0072 | -0.0653 | 122.7917
6 | 0.9412 | 0.00761 | -0.0658 | 123.6794
6.5 | 0.9932 | 0.00799 | -0.0651 | 124.3054
7 | 1.0452 | 0.00837 | -0.0645 | 124.8746
7.5 | 1.0962 | 0.00883 | -0.0637 | 124.145
8 | 1.1459 | 0.00943 | -0.0626 | 121.5164
8.5 | 1.1971 | 0.00986 | -0.0618 | 121.4097
9 | 1.2467 | 0.01043 | -0.0608 | 119.5302
9.5 | 1.2956 | 0.01105 | -0.0597 | 117.2489
10 | 1.3427 | 0.01183 | -0.0583 | 113.4996
10.5 | 1.3891 | 0.01264 | -0.0568 | 109.8972
11.5 | 1.4796 | 0.01431 | -0.0535 | 103.3962
12 | 1.5232 | 0.01522 | -0.0517 | 100.0788
12.5 | 1.5638 | 0.01631 | -0.0494 | 95.8798
13 | 1.606 | 0.01712 | -0.0475 | 93.8084
13.5 | 1.6433 | 0.01836 | -0.0448 | 89.5044
14 | 1.6689 | 0.01983 | -0.0402 | 84.1604
14.5 | 1.6929 | 0.02114 | -0.0355 | 80.0804
15 | 1.7036 | 0.02349 | -0.0297 | 72.5245
15.5 | 1.7156 | 0.02593 | -0.0249 | 66.1627
16 | 1.7211 | 0.02905 | -0.0204 | 59.2461
16.5 | 1.7266 | 0.03244 | -0.0168 | 53.2244
17 | 1.7356 | 0.03582 | -0.0143 | 48.4534
17.5 | 1.7007 | 0.0441 | -0.0119 | 38.5646
18 | 1.68 | 0.05196 | -0.0121 | 32.3326
18.5 | 1.6664 | 0.0598 | -0.0138 | 27.8662
19 | 1.6191 | 0.07366 | -0.0192 | 21.9807
19.5 | 1.5839 | 0.08705 | -0.0256 | 18.1953
20 | 1.4898 | 0.11294 | -0.04 | 13.1911

## 93. Re 7M Mach 0.25 (1)
BIGFOIL.COM POLAR EXPORT
NACA63A309
NACA63A309 |  |  |  | Cl Max: | 1.015 | at alpha= | 8 | deg
JavaFoil+Calcfoil stall+Eppler ext transition |  |  |  | L/D Max: | 105.208 | at alpha= | 3 | deg
Re: | 7000000 |  |  | Cd Min: | 0.00496 | at alpha= | -0.5 | deg
Mach: | 0.25 |  |  | Cl=0 at alpha= | -2.3917 | deg
|  |  |  | @ Cl=0.1, Cd= | 0.0050493
|  |  |  | @ Cl=0.4, Cd= | 0.08949
|  |  |  | @ Cl=0.6, Cd= | 0.08949
alpha (deg) | Cl | Cd | Cm | Cl/Cd
-12.5 | -0.236 | 0.08098 | -0.024 | -2.92
-12 | -0.283 | 0.07506 | -0.025 | -3.775
-11.5 | -0.323 | 0.0732 | -0.024 | -4.415
-11 | -0.359 | 0.06752 | -0.025 | -5.316
-10.5 | -0.388 | 0.06355 | -0.026 | -6.104
-10 | -0.409 | 0.06169 | -0.024 | -6.633
-9.5 | -0.424 | 0.05822 | -0.024 | -7.28
-9 | -0.43 | 0.05588 | -0.023 | -7.702
-8.5 | -0.431 | 0.05117 | -0.025 | -8.415
-8 | -0.423 | 0.04736 | -0.027 | -8.936
-7.5 | -0.504 | 0.00781 | -0.053 | -64.512
-7 | -0.476 | 0.00759 | -0.053 | -62.699
-6.5 | -0.441 | 0.0073 | -0.054 | -60.424
-6 | -0.399 | 0.00703 | -0.054 | -56.81
-5.5 | -0.353 | 0.00686 | -0.055 | -51.397
-5 | -0.302 | 0.00665 | -0.055 | -45.323
-4.5 | -0.247 | 0.00651 | -0.056 | -37.993
-4 | -0.191 | 0.00638 | -0.056 | -29.91
-3.5 | -0.132 | 0.00629 | -0.057 | -21.026
-3 | -0.073 | 0.00621 | -0.057 | -11.75
-2.5 | -0.013 | 0.00611 | -0.058 | -2.129
-2 | 0.047 | 0.00531 | -0.058 | 8.903
-1.5 | 0.108 | 0.00501 | -0.059 | 21.51
-1 | 0.168 | 0.00498 | -0.059 | 33.799
-0.5 | 0.229 | 0.00496 | -0.06 | 46.189
0 | 0.29 | 0.00497 | -0.06 | 58.297
0.5 | 0.35 | 0.00503 | -0.061 | 69.603
1 | 0.41 | 0.00513 | -0.061 | 79.982
1.5 | 0.47 | 0.00526 | -0.062 | 89.464
2 | 0.53 | 0.0054 | -0.062 | 98.221
2.5 | 0.589 | 0.0056 | -0.063 | 105.175
3 | 0.648 | 0.00616 | -0.063 | 105.208
3.5 | 0.705 | 0.00697 | -0.064 | 101.12
4 | 0.76 | 0.00797 | -0.064 | 95.351
4.5 | 0.811 | 0.00825 | -0.065 | 98.345
5 | 0.86 | 0.00854 | -0.065 | 100.597
5.5 | 0.903 | 0.00887 | -0.066 | 101.777
6 | 0.941 | 0.00923 | -0.066 | 101.975
6.5 | 0.973 | 0.00974 | -0.067 | 99.798
7 | 0.996 | 0.0102 | -0.067 | 97.615
7.5 | 1.01 | 0.01059 | -0.068 | 95.446
8 | 1.015 | 0.01129 | -0.068 | 89.89
8.5 | 1.009 | 0.01192 | -0.069 | 84.638
9 | 0.984 | 0.01263 | -0.069 | 77.898
9.5 | 0.927 | 0.01329 | -0.069 | 69.761
10 | 0.713 | 0.05743 | -0.043 | 12.423
10.5 | 0.649 | 0.06259 | -0.041 | 10.369
11 | 0.573 | 0.07098 | -0.036 | 8.076
11.5 | 0.495 | 0.07816 | -0.034 | 6.33
12 | 0.411 | 0.08318 | -0.034 | 4.941
12.5 | 0.321 | 0.08649 | -0.036 | 3.711
13 | 0.216 | 0.08949 | -0.038 | 2.411

## 94. Re 7M Mach 0.25 (2)
BIGFOIL.COM POLAR EXPORT
NACA63A309
NACA63A309 |  |  |  | Cl Max: | 1.4856 | at alpha= | 11.5 | deg
XFOIL ncrit=9 |  |  |  | L/D Max: | 123.942 | at alpha= | 6.5 | deg
Re: | 7000000 |  |  | Cd Min: | 0.15059 | at alpha= | 16.5 | deg
Mach: | 0.25 |  |  | Cl=0 at alpha= | -2.5734 | deg
|  |  |  | @ Cl=0.1, Cd= | 0.0047837
|  |  |  | @ Cl=0.4, Cd= | 0.004102
|  |  |  | @ Cl=0.6, Cd= | 0.0062004
alpha (deg) | Cl | Cd | Cm | Cl/Cd
-10 | -0.8331 | 0.01322 | -0.0794 | -63.0182
-9.5 | -0.7542 | 0.01165 | -0.0836 | -64.7382
-9 | -0.7 | 0.00954 | -0.0828 | -73.3753
-8.5 | -0.6445 | 0.00888 | -0.0815 | -72.5788
-8 | -0.5908 | 0.00826 | -0.0799 | -71.5254
-7.5 | -0.5371 | 0.00772 | -0.0783 | -69.5725
-7 | -0.482 | 0.00738 | -0.0771 | -65.3117
-6.5 | -0.4296 | 0.00673 | -0.0754 | -63.8336
-6 | -0.3748 | 0.00633 | -0.0743 | -59.2101
-5.5 | -0.3196 | 0.00605 | -0.0733 | -52.8264
-5 | -0.2645 | 0.00581 | -0.0724 | -45.525
-4.5 | -0.2096 | 0.0056 | -0.0714 | -37.4286
-4 | -0.1559 | 0.00539 | -0.0703 | -28.9239
-3.5 | -0.1017 | 0.00527 | -0.0693 | -19.2979
-3 | -0.0465 | 0.00517 | -0.0686 | -8.9942
-2.5 | 0.008 | 0.00506 | -0.0678 | 1.581
-2 | 0.0626 | 0.00491 | -0.0671 | 12.7495
-1.5 | 0.1159 | 0.00473 | -0.0661 | 24.5032
-1 | 0.1674 | 0.00446 | -0.0648 | 37.5336
-0.5 | 0.2175 | 0.00419 | -0.0633 | 51.9093
0 | 0.2667 | 0.00392 | -0.0616 | 68.0357
0.5 | 0.3174 | 0.00385 | -0.0602 | 82.4416
1 | 0.369 | 0.00396 | -0.0589 | 93.1818
1.5 | 0.4192 | 0.00419 | -0.0573 | 100.0477
2 | 0.4653 | 0.00468 | -0.055 | 99.4231
2.5 | 0.51 | 0.00534 | -0.0524 | 95.5056
3 | 0.5582 | 0.00585 | -0.0505 | 95.4188
3.5 | 0.6083 | 0.00627 | -0.0489 | 97.0175
4 | 0.6596 | 0.00661 | -0.0474 | 99.7882
4.5 | 0.7113 | 0.00689 | -0.046 | 103.2366
5 | 0.7625 | 0.0071 | -0.0445 | 107.3944
5.5 | 0.9087 | 0.00739 | -0.0649 | 122.9635
6 | 0.9704 | 0.00787 | -0.0655 | 123.3037
6.5 | 1.025 | 0.00827 | -0.0645 | 123.942
7 | 1.0788 | 0.00877 | -0.0632 | 123.0103
7.5 | 1.1316 | 0.00938 | -0.0617 | 120.6397
8 | 1.1846 | 0.00999 | -0.0602 | 118.5786
8.5 | 1.237 | 0.01066 | -0.0585 | 116.0413
9 | 1.2867 | 0.01161 | -0.0562 | 110.8269
9.5 | 1.3357 | 0.01262 | -0.0538 | 105.8399
10 | 1.3764 | 0.01448 | -0.05 | 95.0552
10.5 | 1.4238 | 0.01558 | -0.0473 | 91.3864
11 | 1.4613 | 0.01763 | -0.0431 | 82.8871
11.5 | 1.4856 | 0.02084 | -0.0375 | 71.286
12 | 1.4824 | 0.02533 | -0.0284 | 58.5235
12.5 | 1.4523 | 0.03122 | -0.0186 | 46.5183
13 | 1.4222 | 0.03784 | -0.0122 | 37.5846
13.5 | 1.3819 | 0.04661 | -0.0095 | 29.6481
14 | 1.3142 | 0.06097 | -0.0131 | 21.5549
14.5 | 1.3043 | 0.06987 | -0.0173 | 18.6675
15 | 1.254 | 0.08781 | -0.0287 | 14.2808
15.5 | 1.233 | 0.10289 | -0.038 | 11.9837
16 | 1.1663 | 0.12733 | -0.0497 | 9.1597
16.5 | 1.1057 | 0.15059 | -0.0629 | 7.3425

## 95. Re 7M Mach 0.50 (1)
BIGFOIL.COM POLAR EXPORT
NACA63A309
NACA63A309 |  |  |  | Cl Max: | 1.185 | at alpha= | 20 | deg
JavaFoil+Calcfoil stall+Eppler ext transition |  |  |  | L/D Max: | 106.3 | at alpha= | 2.5 | deg
Re: | 7000000 |  |  | Cd Min: | 0.00508 | at alpha= | -1 | deg
Mach: | 0.5 |  |  | Cl=0 at alpha= | -2.3897 | deg
|  |  |  | @ Cl=0.1, Cd= | 0.0054794
|  |  |  | @ Cl=0.4, Cd= | 0.0051975
|  |  |  | @ Cl=0.6, Cd= | 0.0057242
alpha (deg) | Cl | Cd | Cm | Cl/Cd
-20 | -0.949 | 0.15191 | -0.027 | -6.244
-19.5 | -0.921 | 0.14615 | -0.027 | -6.299
-19 | -0.893 | 0.14297 | -0.027 | -6.247
-18.5 | -0.865 | 0.13682 | -0.026 | -6.324
-18 | -0.839 | 0.13206 | -0.026 | -6.354
-17.5 | -0.812 | 0.14019 | -0.026 | -5.794
-17 | -0.788 | 0.12778 | -0.027 | -6.164
-16.5 | -0.76 | 0.12198 | -0.027 | -6.232
-16 | -0.733 | 0.11587 | -0.027 | -6.327
-15.5 | -0.707 | 0.10596 | -0.027 | -6.674
-15 | -0.681 | 0.0998 | -0.028 | -6.826
-14.5 | -0.655 | 0.09279 | -0.028 | -7.059
-14 | -0.626 | 0.10061 | -0.027 | -6.226
-13.5 | -0.6 | 0.09263 | -0.028 | -6.476
-13 | -0.574 | 0.08474 | -0.029 | -6.775
-12.5 | -0.549 | 0.07762 | -0.03 | -7.068
-12 | -0.525 | 0.06929 | -0.032 | -7.575
-11.5 | -0.492 | 0.08146 | -0.027 | -6.035
-11 | -0.465 | 0.07164 | -0.028 | -6.496
-10.5 | -0.44 | 0.06457 | -0.029 | -6.807
-10 | -0.415 | 0.05765 | -0.033 | -7.203
-9.5 | -0.421 | 0.02858 | -0.047 | -14.724
-9 | -0.357 | 0.05828 | -0.028 | -6.134
-8.5 | -0.33 | 0.05591 | -0.027 | -5.904
-8 | -0.304 | 0.05062 | -0.029 | -6.001
-7.5 | -0.279 | 0.04372 | -0.034 | -6.391
-7 | -0.31 | 0.00816 | -0.059 | -37.937
-6.5 | -0.276 | 0.0078 | -0.06 | -35.431
-6 | -0.195 | 0.04075 | -0.028 | -4.791
-5.5 | -0.267 | 0.03842 | -0.028 | -6.952
-5 | -0.314 | 0.0072 | -0.062 | -43.617
-4.5 | -0.267 | 0.0069 | -0.062 | -38.754
-4 | -0.21 | 0.0067 | -0.063 | -31.3
-3.5 | -0.147 | 0.00652 | -0.063 | -22.473
-3 | -0.081 | 0.00641 | -0.064 | -12.654
-2.5 | -0.015 | 0.0063 | -0.065 | -2.302
-2 | 0.053 | 0.00623 | -0.065 | 8.479
-1.5 | 0.12 | 0.00516 | -0.066 | 23.342
-1 | 0.188 | 0.00508 | -0.066 | 37.044
-0.5 | 0.256 | 0.0051 | -0.067 | 50.252
0 | 0.324 | 0.0051 | -0.068 | 63.459
0.5 | 0.391 | 0.00518 | -0.068 | 75.522
1 | 0.458 | 0.00531 | -0.069 | 86.311
1.5 | 0.526 | 0.00547 | -0.069 | 96.182
2 | 0.592 | 0.00566 | -0.07 | 104.583
2.5 | 0.658 | 0.00619 | -0.07 | 106.3
3 | 0.722 | 0.00684 | -0.071 | 105.593
3.5 | 0.784 | 0.00837 | -0.072 | 93.572
4 | 0.839 | 0.00874 | -0.072 | 96.004
4.5 | 0.886 | 0.00917 | -0.073 | 96.595
5 | 0.918 | 0.00974 | -0.073 | 94.233
5.5 | 0.918 | 0.01044 | -0.074 | 87.941
6 | 0.822 | 0.01103 | -0.074 | 74.528
6.5 | 0.594 | 0.01176 | -0.075 | 50.518
7 | 0.507 | 0.04565 | -0.04 | 11.106
7.5 | 0.66 | 0.01284 | -0.076 | 51.412
8 | 0.688 | 0.01362 | -0.076 | 50.507
8.5 | 0.586 | 0.05562 | -0.04 | 10.539
9 | 0.61 | 0.06363 | -0.036 | 9.591
9.5 | 0.78 | 0.01558 | -0.077 | 50.043
10 | 0.772 | 0.02267 | -0.073 | 34.034
10.5 | 0.692 | 0.06918 | -0.042 | 9.998
11 | 0.716 | 0.07915 | -0.039 | 9.043
11.5 | 0.774 | 0.05857 | -0.058 | 13.216
12 | 0.773 | 0.07896 | -0.046 | 9.792
12.5 | 0.796 | 0.08704 | -0.043 | 9.149
13 | 0.823 | 0.09388 | -0.045 | 8.769
13.5 | 0.85 | 0.08902 | -0.046 | 9.549
14 | 0.875 | 0.09738 | -0.045 | 8.986
14.5 | 0.902 | 0.10271 | -0.047 | 8.786
15 | 0.932 | 0.1072 | -0.05 | 8.695
15.5 | 0.952 | 0.11377 | -0.046 | 8.366
16 | 0.977 | 0.11838 | -0.047 | 8.256
16.5 | 1.006 | 0.12103 | -0.05 | 8.314
17 | 1.036 | 0.12584 | -0.052 | 8.234
17.5 | 1.06 | 0.13587 | -0.052 | 7.802
18 | 1.081 | 0.13282 | -0.05 | 8.142
18.5 | 1.11 | 0.13761 | -0.052 | 8.069
19 | 1.144 | 0.1389 | -0.056 | 8.236
19.5 | 1.174 | 0.14192 | -0.058 | 8.269
20 | 1.185 | 0.14997 | -0.053 | 7.899

## 96. Re 7M Mach 0.50 (2)
BIGFOIL.COM POLAR EXPORT
NACA63A309
NACA63A309 |  |  |  | Cl Max: | 1.1377 | at alpha= | 7 | deg
XFOIL ncrit=9 |  |  |  | L/D Max: | 117.257 | at alpha= | 5.5 | deg
Re: | 7000000 |  |  | Cd Min: | 0.13486 | at alpha= | 12 | deg
Mach: | 0.5 |  |  | Cl=0 at alpha= | -99 | deg
|  |  |  | @ Cl=0.1, Cd= | 0.00401
|  |  |  | @ Cl=0.4, Cd= | 0.0039985
|  |  |  | @ Cl=0.6, Cd= | 0.0060022
alpha (deg) | Cl | Cd | Cm | Cl/Cd
0 | 0.2982 | 0.00401 | -0.0682 | 74.3641
0.5 | 0.3555 | 0.00393 | -0.0665 | 90.458
1 | 0.414 | 0.00402 | -0.0649 | 102.9851
1.5 | 0.4709 | 0.00426 | -0.063 | 110.5399
2 | 0.5208 | 0.00482 | -0.0597 | 108.0498
2.5 | 0.5683 | 0.00563 | -0.0559 | 100.9414
3 | 0.6211 | 0.00625 | -0.0529 | 99.376
3.5 | 0.6774 | 0.00672 | -0.0503 | 100.8036
4 | 0.7359 | 0.00711 | -0.0479 | 103.5021
4.5 | 0.7966 | 0.00744 | -0.0455 | 107.0699
5 | 0.858 | 0.0078 | -0.043 | 110
5.5 | 1.0002 | 0.00853 | -0.057 | 117.2567
6 | 1.0871 | 0.01017 | -0.0583 | 106.8928
6.5 | 1.1219 | 0.01359 | -0.0499 | 82.5533
7 | 1.1377 | 0.0205 | -0.0406 | 55.4976
7.5 | 1.1281 | 0.02892 | -0.0305 | 39.0076
8 | 1.0992 | 0.03575 | -0.02 | 30.7469
8.5 | 1.0621 | 0.04308 | -0.0136 | 24.6541
9 | 1.0263 | 0.05199 | -0.0132 | 19.7403
9.5 | 0.9897 | 0.06377 | -0.0188 | 15.5198
10 | 0.9565 | 0.07875 | -0.0295 | 12.146
10.5 | 0.9402 | 0.09515 | -0.0406 | 9.8812
11 | 0.9249 | 0.10898 | -0.0482 | 8.4869
11.5 | 0.9128 | 0.12198 | -0.0549 | 7.4832
12 | 0.9038 | 0.13486 | -0.0614 | 6.7018

## 97. Re 8M Mach 0.00 (1)
BIGFOIL.COM POLAR EXPORT
NACA63A309
NACA63A309 |  |  |  | Cl Max: | 1.061 | at alpha= | 9 | deg
JavaFoil+Calcfoil stall+Eppler ext transition |  |  |  | L/D Max: | 105.651 | at alpha= | 6 | deg
Re: | 8000000 |  |  | Cd Min: | 0.00494 | at alpha= | -0.5 | deg
Mach: | 0 |  |  | Cl=0 at alpha= | -2.3898 | deg
|  |  |  | @ Cl=0.1, Cd= | 0.00509
|  |  |  | @ Cl=0.4, Cd= | 0.0051252
|  |  |  | @ Cl=0.6, Cd= | 0.09556
alpha (deg) | Cl | Cd | Cm | Cl/Cd
-13.5 | -0.46 | 0.08813 | -0.022 | -5.218
-13 | -0.478 | 0.08381 | -0.023 | -5.702
-12.5 | -0.49 | 0.07933 | -0.023 | -6.175
-12 | -0.498 | 0.0762 | -0.022 | -6.532
-11.5 | -0.503 | 0.07214 | -0.023 | -6.98
-11 | -0.507 | 0.06603 | -0.024 | -7.685
-10.5 | -0.507 | 0.06188 | -0.025 | -8.199
-10 | -0.504 | 0.05795 | -0.026 | -8.692
-9.5 | -0.493 | 0.05667 | -0.025 | -8.707
-9 | -0.482 | 0.0523 | -0.026 | -9.216
-8.5 | -0.575 | 0.00798 | -0.05 | -72.046
-8 | -0.548 | 0.0077 | -0.05 | -71.208
-7.5 | -0.517 | 0.00743 | -0.051 | -69.562
-7 | -0.48 | 0.0072 | -0.051 | -66.688
-6.5 | -0.439 | 0.00698 | -0.052 | -62.878
-6 | -0.394 | 0.00677 | -0.052 | -58.233
-5.5 | -0.346 | 0.00663 | -0.053 | -52.148
-5 | -0.294 | 0.00648 | -0.053 | -45.415
-4.5 | -0.241 | 0.00637 | -0.054 | -37.809
-4 | -0.185 | 0.00624 | -0.054 | -29.692
-3.5 | -0.128 | 0.00616 | -0.055 | -20.825
-3 | -0.071 | 0.00609 | -0.055 | -11.602
-2.5 | -0.013 | 0.00603 | -0.056 | -2.09
-2 | 0.046 | 0.00536 | -0.056 | 8.55
-1.5 | 0.104 | 0.00507 | -0.057 | 20.587
-1 | 0.163 | 0.00495 | -0.057 | 32.954
-0.5 | 0.222 | 0.00494 | -0.058 | 44.903
0 | 0.28 | 0.00495 | -0.058 | 56.663
0.5 | 0.339 | 0.00501 | -0.059 | 67.649
1 | 0.397 | 0.00512 | -0.059 | 77.508
1.5 | 0.455 | 0.00522 | -0.06 | 87.254
2 | 0.513 | 0.00536 | -0.06 | 95.714
2.5 | 0.571 | 0.00574 | -0.061 | 99.453
3 | 0.628 | 0.00612 | -0.061 | 102.522
3.5 | 0.683 | 0.00679 | -0.062 | 100.632
4 | 0.737 | 0.00766 | -0.062 | 96.257
4.5 | 0.789 | 0.0079 | -0.063 | 99.797
5 | 0.837 | 0.00814 | -0.063 | 102.868
5.5 | 0.883 | 0.00845 | -0.064 | 104.434
6 | 0.925 | 0.00875 | -0.064 | 105.651
6.5 | 0.962 | 0.00913 | -0.065 | 105.322
7 | 0.994 | 0.00951 | -0.065 | 104.522
7.5 | 1.021 | 0.00983 | -0.066 | 103.818
8 | 1.042 | 0.01026 | -0.066 | 101.588
8.5 | 1.057 | 0.01081 | -0.067 | 97.83
9 | 1.061 | 0.01135 | -0.067 | 93.479
9.5 | 1.053 | 0.01203 | -0.068 | 87.519
10 | 1.036 | 0.01282 | -0.068 | 80.81
10.5 | 1.007 | 0.01276 | -0.068 | 78.931
11 | 0.973 | 0.01359 | -0.068 | 71.564
11.5 | 0.934 | 0.01459 | -0.068 | 64.025
12 | 0.816 | 0.03423 | -0.06 | 23.833
12.5 | 0.766 | 0.04173 | -0.059 | 18.364
13 | 0.669 | 0.08572 | -0.037 | 7.8
13.5 | 0.634 | 0.08895 | -0.038 | 7.132
14 | 0.599 | 0.09556 | -0.037 | 6.264

## 98. Re 8M Mach 0.00 (2)
BIGFOIL.COM POLAR EXPORT
NACA63A309
NACA63A309 |  |  |  | Cl Max: | 0.7398 | at alpha= | 5 | deg
XFOIL ncrit=9 |  |  |  | L/D Max: | 107.843 | at alpha= | 5 | deg
Re: | 8000000 |  |  | Cd Min: | 0.03714 | at alpha= | -17 | deg
Mach: | 0 |  |  | Cl=0 at alpha= | -2.5766 | deg
|  |  |  | @ Cl=0.1, Cd= | 0.0046801
|  |  |  | @ Cl=0.4, Cd= | 0.0042565
|  |  |  | @ Cl=0.6, Cd= | 0.0061306
alpha (deg) | Cl | Cd | Cm | Cl/Cd
-17 | -1.3561 | 0.03714 | -0.064 | -36.5132
-16.5 | -1.382 | 0.03014 | -0.0663 | -45.8527
-16 | -1.3836 | 0.02657 | -0.0626 | -52.0738
-15.5 | -1.3614 | 0.02376 | -0.0606 | -57.298
-15 | -1.3375 | 0.02063 | -0.0585 | -64.8328
-14.5 | -1.3071 | 0.01799 | -0.0565 | -72.657
-14 | -1.2689 | 0.01637 | -0.0548 | -77.5137
-13.5 | -1.2186 | 0.01495 | -0.0553 | -81.5117
-13 | -1.1637 | 0.01346 | -0.0568 | -86.4562
-12.5 | -1.1037 | 0.01249 | -0.0589 | -88.3667
-12 | -1.0436 | 0.01176 | -0.0608 | -88.7415
-11.5 | -0.9849 | 0.01106 | -0.0624 | -89.0506
-11 | -0.9239 | 0.01045 | -0.0643 | -88.4115
-10.5 | -0.8412 | 0.00978 | -0.0712 | -86.0123
-10 | -0.7758 | 0.00888 | -0.0743 | -87.3649
-9.5 | -0.7214 | 0.00823 | -0.0745 | -87.6549
-9 | -0.6699 | 0.00781 | -0.074 | -85.7746
-8.5 | -0.618 | 0.00751 | -0.0735 | -82.2903
-8 | -0.5658 | 0.00733 | -0.073 | -77.1896
-7.5 | -0.5143 | 0.007 | -0.0723 | -73.4714
-7 | -0.4637 | 0.00656 | -0.0714 | -70.686
-6.5 | -0.4124 | 0.00621 | -0.0706 | -66.409
-6 | -0.3602 | 0.00592 | -0.0699 | -60.8446
-5.5 | -0.3071 | 0.00571 | -0.0695 | -53.7828
-4.5 | -0.2021 | 0.00538 | -0.0682 | -37.5651
-3.5 | -0.0977 | 0.00513 | -0.0667 | -19.0448
-3 | -0.0448 | 0.00505 | -0.0661 | -8.8713
-2.5 | 0.0081 | 0.00494 | -0.0655 | 1.6397
-2 | 0.0605 | 0.00481 | -0.0648 | 12.578
-1.5 | 0.1122 | 0.00464 | -0.064 | 24.181
-0.5 | 0.211 | 0.00421 | -0.0615 | 50.1188
0 | 0.2585 | 0.00397 | -0.0599 | 65.1134
0.5 | 0.3071 | 0.00388 | -0.0585 | 79.1495
1 | 0.3564 | 0.00398 | -0.0571 | 89.5477
1.5 | 0.4037 | 0.00428 | -0.0554 | 94.3224
2 | 0.4482 | 0.00478 | -0.0532 | 93.7657
2.5 | 0.4937 | 0.00527 | -0.0513 | 93.6812
3 | 0.541 | 0.00572 | -0.0496 | 94.5804
3.5 | 0.5903 | 0.00607 | -0.0484 | 97.2488
4 | 0.6399 | 0.00638 | -0.0472 | 100.2978
4.5 | 0.6901 | 0.00663 | -0.0462 | 104.0875
5 | 0.7398 | 0.00686 | -0.0451 | 107.8426

## 99. Re 8M Mach 0.10 (1)
BIGFOIL.COM POLAR EXPORT
NACA63A309
NACA63A309 |  |  |  | Cl Max: | 1.053 | at alpha= | 8.5 | deg
JavaFoil+Calcfoil stall+Eppler ext transition |  |  |  | L/D Max: | 105.25 | at alpha= | 6 | deg
Re: | 8000000 |  |  | Cd Min: | 0.00494 | at alpha= | -0.5 | deg
Mach: | 0.1 |  |  | Cl=0 at alpha= | -2.3898 | deg
|  |  |  | @ Cl=0.1, Cd= | 0.0051037
|  |  |  | @ Cl=0.4, Cd= | 0.0051319
|  |  |  | @ Cl=0.6, Cd= | 0.09098
alpha (deg) | Cl | Cd | Cm | Cl/Cd
-13.5 | -0.429 | 0.08883 | -0.023 | -4.829
-13 | -0.45 | 0.08397 | -0.023 | -5.365
-12.5 | -0.466 | 0.07947 | -0.023 | -5.86
-12 | -0.477 | 0.0771 | -0.023 | -6.185
-11.5 | -0.486 | 0.07073 | -0.024 | -6.877
-11 | -0.492 | 0.06701 | -0.024 | -7.341
-10.5 | -0.495 | 0.06254 | -0.025 | -7.912
-10 | -0.493 | 0.05891 | -0.025 | -8.374
-9.5 | -0.486 | 0.05715 | -0.024 | -8.505
-9 | -0.476 | 0.053 | -0.026 | -8.986
-8.5 | -0.571 | 0.00809 | -0.05 | -70.551
-8 | -0.546 | 0.00775 | -0.051 | -70.483
-7.5 | -0.516 | 0.00748 | -0.051 | -68.98
-7 | -0.48 | 0.00726 | -0.052 | -66.142
-6.5 | -0.44 | 0.00701 | -0.052 | -62.73
-6 | -0.395 | 0.00678 | -0.053 | -58.244
-5.5 | -0.347 | 0.00666 | -0.053 | -52.069
-5 | -0.296 | 0.00649 | -0.054 | -45.525
-4.5 | -0.242 | 0.00638 | -0.054 | -37.924
-4 | -0.186 | 0.00627 | -0.055 | -29.698
-3.5 | -0.129 | 0.00617 | -0.055 | -20.898
-3 | -0.071 | 0.0061 | -0.056 | -11.648
-2.5 | -0.013 | 0.00604 | -0.056 | -2.097
-2 | 0.046 | 0.00536 | -0.057 | 8.583
-1.5 | 0.105 | 0.00508 | -0.057 | 20.66
-1 | 0.164 | 0.00496 | -0.058 | 33.069
-0.5 | 0.223 | 0.00494 | -0.058 | 45.111
0 | 0.282 | 0.00497 | -0.059 | 56.745
0.5 | 0.341 | 0.00502 | -0.059 | 67.882
1 | 0.399 | 0.00513 | -0.06 | 77.831
1.5 | 0.458 | 0.00524 | -0.06 | 87.31
2 | 0.516 | 0.00537 | -0.061 | 96.057
2.5 | 0.574 | 0.00576 | -0.061 | 99.524
3 | 0.631 | 0.00614 | -0.062 | 102.713
3.5 | 0.687 | 0.0069 | -0.062 | 99.496
4 | 0.741 | 0.00768 | -0.063 | 96.448
4.5 | 0.792 | 0.00794 | -0.063 | 99.704
5 | 0.841 | 0.00819 | -0.064 | 102.7
5.5 | 0.886 | 0.0085 | -0.064 | 104.247
6 | 0.927 | 0.00881 | -0.065 | 105.25
6.5 | 0.964 | 0.00921 | -0.065 | 104.668
7 | 0.995 | 0.0096 | -0.066 | 103.67
7.5 | 1.021 | 0.0099 | -0.066 | 103.144
8 | 1.04 | 0.01034 | -0.067 | 100.556
8.5 | 1.053 | 0.01094 | -0.067 | 96.207
9 | 1.053 | 0.01145 | -0.067 | 91.97
9.5 | 1.041 | 0.0121 | -0.068 | 86.026
10 | 1.017 | 0.01209 | -0.068 | 84.144
10.5 | 0.984 | 0.01298 | -0.068 | 75.785
11 | 0.943 | 0.014 | -0.068 | 67.353
11.5 | 0.752 | 0.06428 | -0.044 | 11.701
12 | 0.715 | 0.06867 | -0.044 | 10.409
12.5 | 0.677 | 0.07271 | -0.044 | 9.306
13 | 0.627 | 0.08722 | -0.036 | 7.191
13.5 | 0.589 | 0.09098 | -0.037 | 6.469

## 100. Re 8M Mach 0.10 (2)
BIGFOIL.COM POLAR EXPORT
NACA63A309
NACA63A309 |  |  |  | Cl Max: | 1.7462 | at alpha= | 17 | deg
XFOIL ncrit=9 |  |  |  | L/D Max: | 128.589 | at alpha= | 7 | deg
Re: | 8000000 |  |  | Cd Min: | 0.2314 | at alpha= | -19 | deg
Mach: | 0.1 |  |  | Cl=0 at alpha= | -2.5752 | deg
|  |  |  | @ Cl=0.1, Cd= | 0.0046916
|  |  |  | @ Cl=0.4, Cd= | 0.0042347
|  |  |  | @ Cl=0.6, Cd= | 0.0061327
alpha (deg) | Cl | Cd | Cm | Cl/Cd
-19 | -0.7123 | 0.2314 | 0.0435 | -3.0782
-18.5 | -0.6962 | 0.22481 | 0.0396 | -3.0968
-18 | -0.6789 | 0.21945 | 0.0358 | -3.0936
-17.5 | -0.6644 | 0.21173 | 0.032 | -3.138
-16 | -1.2735 | 0.03844 | -0.0655 | -33.1296
-15.5 | -1.3181 | 0.0303 | -0.0667 | -43.5017
-15 | -1.3076 | 0.0266 | -0.0643 | -49.1579
-14.5 | -1.2978 | 0.02173 | -0.0615 | -59.7239
-14 | -1.2675 | 0.01895 | -0.0593 | -66.8865
-13 | -1.174 | 0.01477 | -0.0592 | -79.4854
-12.5 | -1.1144 | 0.01331 | -0.0611 | -83.7265
-12 | -1.0541 | 0.01226 | -0.0628 | -85.9788
-11.5 | -0.9947 | 0.01144 | -0.0641 | -86.9493
-11 | -0.9334 | 0.01075 | -0.0658 | -86.8279
-10.5 | -0.8506 | 0.01003 | -0.0723 | -84.8056
-10 | -0.7824 | 0.00926 | -0.0756 | -84.4924
-9.5 | -0.7271 | 0.00844 | -0.0758 | -86.1493
-9 | -0.6753 | 0.00793 | -0.0751 | -85.1576
-8.5 | -0.6231 | 0.00759 | -0.0744 | -82.0949
-8 | -0.5704 | 0.00738 | -0.0738 | -77.29
-7.5 | -0.5183 | 0.00705 | -0.0731 | -73.5177
-7 | -0.4668 | 0.00665 | -0.0722 | -70.1955
-6.5 | -0.4153 | 0.00625 | -0.0712 | -66.448
-6 | -0.3627 | 0.00595 | -0.0705 | -60.958
-5.5 | -0.3093 | 0.00573 | -0.07 | -53.9791
-5 | -0.2559 | 0.00557 | -0.0694 | -45.9425
-4.5 | -0.2035 | 0.0054 | -0.0686 | -37.6852
-4 | -0.1514 | 0.00524 | -0.0677 | -28.8931
-3.5 | -0.0985 | 0.00514 | -0.0671 | -19.1634
-3 | -0.0452 | 0.00505 | -0.0665 | -8.9505
-2.5 | 0.008 | 0.00494 | -0.0659 | 1.6194
-2 | 0.0608 | 0.00482 | -0.0652 | 12.6141
-1.5 | 0.1127 | 0.00465 | -0.0643 | 24.2366
-1 | 0.1626 | 0.00445 | -0.0631 | 36.5393
-0.5 | 0.2121 | 0.00422 | -0.0618 | 50.2607
0 | 0.2598 | 0.00397 | -0.0602 | 65.4408
0.5 | 0.3087 | 0.00388 | -0.0587 | 79.5619
1 | 0.3582 | 0.00398 | -0.0574 | 90
1.5 | 0.4058 | 0.00427 | -0.0557 | 95.0351
2 | 0.4505 | 0.00479 | -0.0535 | 94.0501
2.5 | 0.4961 | 0.00528 | -0.0514 | 93.9583
3 | 0.5438 | 0.00573 | -0.0498 | 94.904
3.5 | 0.5931 | 0.00609 | -0.0485 | 97.3892
4 | 0.6432 | 0.0064 | -0.0473 | 100.5
4.5 | 0.6936 | 0.00665 | -0.0462 | 104.3008
5 | 0.7437 | 0.00688 | -0.0451 | 108.0959
5.5 | 0.8478 | 0.00703 | -0.0567 | 120.5974
6 | 0.9382 | 0.00744 | -0.065 | 126.1022
6.5 | 0.9961 | 0.00777 | -0.0657 | 128.1982
7 | 1.048 | 0.00815 | -0.0651 | 128.589
7.5 | 1.099 | 0.00864 | -0.0642 | 127.1991
8 | 1.1497 | 0.00914 | -0.0633 | 125.7877
8.5 | 1.2009 | 0.00956 | -0.0626 | 125.6172
9 | 1.2507 | 0.01012 | -0.0616 | 123.587
9.5 | 1.2995 | 0.01077 | -0.0604 | 120.6592
10 | 1.3464 | 0.01158 | -0.0589 | 116.2694
10.5 | 1.3921 | 0.01248 | -0.0573 | 111.5465
11 | 1.4402 | 0.01306 | -0.0561 | 110.2757
11.5 | 1.4868 | 0.01375 | -0.0548 | 108.1309
12 | 1.531 | 0.01461 | -0.053 | 104.7912
12.5 | 1.5728 | 0.01562 | -0.0509 | 100.6914
13 | 1.6149 | 0.01648 | -0.0489 | 97.9915
13.5 | 1.6525 | 0.01767 | -0.0462 | 93.5201
14 | 1.6808 | 0.01926 | -0.0421 | 87.269
14.5 | 1.706 | 0.02044 | -0.0374 | 83.4638
15 | 1.714 | 0.02292 | -0.031 | 74.7818
15.5 | 1.7249 | 0.02537 | -0.0259 | 67.9898
16 | 1.7307 | 0.0284 | -0.0212 | 60.9401
16.5 | 1.736 | 0.03174 | -0.0174 | 54.6944
17 | 1.7462 | 0.03492 | -0.0148 | 50.0057
17.5 | 1.7057 | 0.04364 | -0.012 | 39.0857
18 | 1.6861 | 0.05128 | -0.0121 | 32.8803
18.5 | 1.6713 | 0.05922 | -0.0137 | 28.2219
19 | 1.6255 | 0.07277 | -0.0189 | 22.3375
19.5 | 1.5897 | 0.08619 | -0.0253 | 18.4441
20 | 1.4949 | 0.11215 | -0.0397 | 13.3295

## 101. Re 8M Mach 0.25 (1)
BIGFOIL.COM POLAR EXPORT
NACA63A309
NACA63A309 |  |  |  | Cl Max: | 1.015 | at alpha= | 8 | deg
JavaFoil+Calcfoil stall+Eppler ext transition |  |  |  | L/D Max: | 103.772 | at alpha= | 5.5 | deg
Re: | 8000000 |  |  | Cd Min: | 0.00497 | at alpha= | -0.5 | deg
Mach: | 0.25 |  |  | Cl=0 at alpha= | -2.3917 | deg
|  |  |  | @ Cl=0.1, Cd= | 0.0051667
|  |  |  | @ Cl=0.4, Cd= | 0.0881
|  |  |  | @ Cl=0.6, Cd= | 0.0881
alpha (deg) | Cl | Cd | Cm | Cl/Cd
-12.5 | -0.237 | 0.08025 | -0.025 | -2.948
-12 | -0.283 | 0.07478 | -0.025 | -3.79
-11.5 | -0.323 | 0.07275 | -0.024 | -4.445
-11 | -0.359 | 0.06696 | -0.026 | -5.366
-10.5 | -0.388 | 0.06282 | -0.026 | -6.181
-10 | -0.409 | 0.06121 | -0.025 | -6.689
-9.5 | -0.424 | 0.05793 | -0.025 | -7.322
-9 | -0.431 | 0.05553 | -0.024 | -7.754
-8.5 | -0.431 | 0.05083 | -0.026 | -8.478
-8 | -0.424 | 0.04657 | -0.029 | -9.107
-7.5 | -0.504 | 0.00771 | -0.053 | -65.341
-7 | -0.476 | 0.00749 | -0.053 | -63.551
-6.5 | -0.441 | 0.00721 | -0.054 | -61.145
-6 | -0.399 | 0.00695 | -0.054 | -57.443
-5.5 | -0.353 | 0.00676 | -0.055 | -52.164
-5 | -0.302 | 0.00659 | -0.055 | -45.744
-4.5 | -0.247 | 0.00645 | -0.056 | -38.363
-4 | -0.191 | 0.00634 | -0.056 | -30.097
-3.5 | -0.132 | 0.00623 | -0.057 | -21.233
-3 | -0.073 | 0.00615 | -0.057 | -11.868
-2.5 | -0.013 | 0.00607 | -0.058 | -2.144
-2 | 0.047 | 0.00541 | -0.058 | 8.737
-1.5 | 0.108 | 0.00513 | -0.059 | 21.002
-1 | 0.168 | 0.00498 | -0.059 | 33.792
-0.5 | 0.229 | 0.00497 | -0.06 | 46.08
0 | 0.29 | 0.00498 | -0.06 | 58.165
0.5 | 0.35 | 0.00505 | -0.061 | 69.395
1 | 0.41 | 0.00517 | -0.061 | 79.391
1.5 | 0.47 | 0.00528 | -0.062 | 89.136
2 | 0.53 | 0.00543 | -0.062 | 97.594
2.5 | 0.589 | 0.00586 | -0.063 | 100.539
3 | 0.648 | 0.00628 | -0.063 | 103.124
3.5 | 0.705 | 0.00711 | -0.064 | 99.16
4 | 0.76 | 0.00784 | -0.064 | 96.915
4.5 | 0.811 | 0.0081 | -0.065 | 100.209
5 | 0.86 | 0.0084 | -0.065 | 102.33
5.5 | 0.903 | 0.0087 | -0.066 | 103.772
6 | 0.941 | 0.00908 | -0.066 | 103.703
6.5 | 0.973 | 0.00954 | -0.067 | 101.943
7 | 0.996 | 0.01001 | -0.067 | 99.456
7.5 | 1.01 | 0.01038 | -0.068 | 97.372
8 | 1.015 | 0.01104 | -0.068 | 91.896
8.5 | 1.009 | 0.01166 | -0.069 | 86.535
9 | 0.984 | 0.01233 | -0.069 | 79.776
9.5 | 0.93 | 0.01296 | -0.069 | 71.808
10 | 0.843 | 0.01605 | -0.068 | 52.522
10.5 | 0.655 | 0.05868 | -0.045 | 11.163
11 | 0.574 | 0.07067 | -0.036 | 8.115
11.5 | 0.495 | 0.07672 | -0.035 | 6.451
12 | 0.411 | 0.08159 | -0.035 | 5.04
12.5 | 0.321 | 0.08537 | -0.036 | 3.76
13 | 0.216 | 0.0881 | -0.038 | 2.45

## 102. Re 8M Mach 0.25 (2)
BIGFOIL.COM POLAR EXPORT
NACA63A309
NACA63A309 |  |  |  | Cl Max: | 1.5109 | at alpha= | 12 | deg
XFOIL ncrit=9 |  |  |  | L/D Max: | 127.714 | at alpha= | 6.5 | deg
Re: | 8000000 |  |  | Cd Min: | 0.19264 | at alpha= | -16 | deg
Mach: | 0.25 |  |  | Cl=0 at alpha= | -2.5659 | deg
|  |  |  | @ Cl=0.1, Cd= | 0.0047408
|  |  |  | @ Cl=0.4, Cd= | 0.0041655
|  |  |  | @ Cl=0.6, Cd= | 0.0061115
alpha (deg) | Cl | Cd | Cm | Cl/Cd
-16 | -0.6234 | 0.19264 | 0.0215 | -3.2361
-15.5 | -0.6087 | 0.18506 | 0.0179 | -3.2892
-15 | -0.6058 | 0.17235 | 0.0133 | -3.5149
-14.5 | -0.6008 | 0.16182 | 0.009 | -3.7128
-14 | -0.5889 | 0.15446 | 0.0056 | -3.8126
-13.5 | -0.5744 | 0.148 | 0.0024 | -3.8811
-13 | -0.5615 | 0.14121 | -0.0007 | -3.9763
-12.5 | -0.5523 | 0.13334 | -0.0041 | -4.142
-12 | -0.8466 | 0.05428 | -0.0565 | -15.5969
-11.5 | -0.8199 | 0.05125 | -0.0602 | -15.998
-11 | -0.9325 | 0.02357 | -0.0755 | -39.563
-10.5 | -0.9098 | 0.01489 | -0.0758 | -61.1014
-10 | -0.8295 | 0.01189 | -0.0812 | -69.7645
-9.5 | -0.7553 | 0.01077 | -0.0839 | -70.13
-9 | -0.7032 | 0.00917 | -0.0824 | -76.6848
-8.5 | -0.6494 | 0.00841 | -0.0807 | -77.2176
-7.5 | -0.5405 | 0.0074 | -0.0777 | -73.0405
-7 | -0.4846 | 0.00707 | -0.0766 | -68.5431
-6.5 | -0.431 | 0.00657 | -0.0752 | -65.6012
-6 | -0.3769 | 0.00615 | -0.0739 | -61.2846
-5.5 | -0.3213 | 0.00587 | -0.073 | -54.7359
-5 | -0.2663 | 0.00565 | -0.072 | -47.1327
-4.5 | -0.2109 | 0.00553 | -0.0712 | -38.1374
-4 | -0.1572 | 0.0053 | -0.07 | -29.6604
-3.5 | -0.1028 | 0.00518 | -0.0691 | -19.8456
-3 | -0.0474 | 0.00509 | -0.0685 | -9.3124
-2.5 | 0.0072 | 0.00498 | -0.0677 | 1.4458
-2 | 0.062 | 0.00484 | -0.067 | 12.8099
-1.5 | 0.1156 | 0.0047 | -0.0661 | 24.5957
-1 | 0.1673 | 0.00448 | -0.0648 | 37.3438
-0.5 | 0.2181 | 0.00424 | -0.0634 | 51.4387
0 | 0.2671 | 0.00399 | -0.0617 | 66.9424
0.5 | 0.3175 | 0.00388 | -0.0602 | 81.8299
1 | 0.3684 | 0.00398 | -0.0588 | 92.5628
1.5 | 0.4178 | 0.00427 | -0.0571 | 97.8454
2 | 0.463 | 0.00481 | -0.0546 | 96.2578
2.5 | 0.5095 | 0.00535 | -0.0523 | 95.2336
3 | 0.5586 | 0.00581 | -0.0505 | 96.1446
3.5 | 0.6094 | 0.00618 | -0.049 | 98.6084
4 | 0.661 | 0.00651 | -0.0477 | 101.5361
4.5 | 0.7132 | 0.00678 | -0.0464 | 105.1917
5 | 0.7654 | 0.00703 | -0.045 | 108.8762
5.5 | 0.859 | 0.00718 | -0.0533 | 119.6379
6 | 0.9664 | 0.00764 | -0.0645 | 126.4921
6.5 | 1.0281 | 0.00805 | -0.0651 | 127.7143
7 | 1.0817 | 0.00857 | -0.0638 | 126.2194
7.5 | 1.1356 | 0.00909 | -0.0625 | 124.9285
8 | 1.189 | 0.00966 | -0.061 | 123.0849
8.5 | 1.2417 | 0.01031 | -0.0593 | 120.4365
9 | 1.2924 | 0.01118 | -0.0572 | 115.5993
9.5 | 1.338 | 0.01256 | -0.0542 | 106.5287
10 | 1.3856 | 0.01371 | -0.0515 | 101.0649
10.5 | 1.4342 | 0.01472 | -0.0489 | 97.4321
11 | 1.4744 | 0.01654 | -0.045 | 89.1415
11.5 | 1.5035 | 0.01929 | -0.0398 | 77.9419
12 | 1.5109 | 0.02345 | -0.032 | 64.4307
12.5 | 1.4867 | 0.02866 | -0.0215 | 51.8737
13 | 1.4613 | 0.03452 | -0.0141 | 42.332
13.5 | 1.4234 | 0.04242 | -0.0097 | 33.5549
14 | 1.3556 | 0.0556 | -0.0108 | 24.3813
14.5 | 1.3454 | 0.06376 | -0.0138 | 21.101
15 | 1.2926 | 0.08048 | -0.0235 | 16.0611
15.5 | 1.2729 | 0.09405 | -0.032 | 13.5343
16 | 1.2215 | 0.11619 | -0.0443 | 10.513
16.5 | 1.1649 | 0.13705 | -0.0546 | 8.4998
17 | 1.1133 | 0.15852 | -0.0671 | 7.0231

## 103. Re 8M Mach 0.50 (1)
BIGFOIL.COM POLAR EXPORT
NACA63A309
NACA63A309 |  |  |  | Cl Max: | 1.185 | at alpha= | 20 | deg
JavaFoil+Calcfoil stall+Eppler ext transition |  |  |  | L/D Max: | 105.011 | at alpha= | 2.5 | deg
Re: | 8000000 |  |  | Cd Min: | 0.00509 | at alpha= | -1 | deg
Mach: | 0.5 |  |  | Cl=0 at alpha= | -2.3897 | deg
|  |  |  | @ Cl=0.1, Cd= | 0.0055637
|  |  |  | @ Cl=0.4, Cd= | 0.0052175
|  |  |  | @ Cl=0.6, Cd= | 0.0057503
alpha (deg) | Cl | Cd | Cm | Cl/Cd
-20 | -0.949 | 0.15162 | -0.028 | -6.259
-19.5 | -0.922 | 0.1452 | -0.028 | -6.352
-19 | -0.894 | 0.14084 | -0.027 | -6.346
-18.5 | -0.865 | 0.13567 | -0.026 | -6.379
-18 | -0.839 | 0.13101 | -0.027 | -6.406
-17.5 | -0.813 | 0.14121 | -0.027 | -5.758
-17 | -0.788 | 0.12484 | -0.028 | -6.313
-16.5 | -0.761 | 0.12093 | -0.027 | -6.289
-16 | -0.734 | 0.11481 | -0.027 | -6.389
-15.5 | -0.708 | 0.10513 | -0.028 | -6.736
-15 | -0.683 | 0.0976 | -0.029 | -6.994
-14.5 | -0.657 | 0.0904 | -0.03 | -7.271
-14 | -0.626 | 0.09859 | -0.027 | -6.354
-13.5 | -0.6 | 0.09063 | -0.028 | -6.622
-13 | -0.575 | 0.08289 | -0.029 | -6.935
-12.5 | -0.55 | 0.07581 | -0.031 | -7.253
-12 | -0.528 | 0.06587 | -0.034 | -8.021
-11.5 | -0.492 | 0.07992 | -0.027 | -6.152
-11 | -0.466 | 0.07103 | -0.028 | -6.558
-10.5 | -0.44 | 0.06409 | -0.03 | -6.869
-10 | -0.417 | 0.05604 | -0.034 | -7.442
-9.5 | -0.45 | 0.0147 | -0.053 | -30.595
-9 | -0.358 | 0.05752 | -0.028 | -6.217
-8.5 | -0.33 | 0.05534 | -0.028 | -5.967
-8 | -0.304 | 0.04967 | -0.03 | -6.124
-7.5 | -0.282 | 0.04086 | -0.038 | -6.903
-7 | -0.31 | 0.00805 | -0.059 | -38.479
-6.5 | -0.276 | 0.00769 | -0.06 | -35.901
-6 | -0.195 | 0.04049 | -0.029 | -4.825
-5.5 | -0.267 | 0.0385 | -0.028 | -6.94
-5 | -0.314 | 0.00714 | -0.062 | -43.969
-4.5 | -0.267 | 0.00682 | -0.062 | -39.217
-4 | -0.21 | 0.00662 | -0.063 | -31.684
-3.5 | -0.147 | 0.00645 | -0.063 | -22.713
-3 | -0.081 | 0.00632 | -0.064 | -12.827
-2.5 | -0.015 | 0.00624 | -0.065 | -2.324
-2 | 0.053 | 0.00616 | -0.065 | 8.568
-1.5 | 0.12 | 0.00531 | -0.066 | 22.662
-1 | 0.188 | 0.00509 | -0.066 | 36.949
-0.5 | 0.256 | 0.0051 | -0.067 | 50.259
0 | 0.324 | 0.00512 | -0.068 | 63.302
0.5 | 0.391 | 0.0052 | -0.068 | 75.274
1 | 0.458 | 0.00533 | -0.069 | 86.064
1.5 | 0.526 | 0.00547 | -0.069 | 96.081
2 | 0.592 | 0.00568 | -0.07 | 104.336
2.5 | 0.658 | 0.00626 | -0.07 | 105.011
3 | 0.722 | 0.00697 | -0.071 | 103.541
3.5 | 0.784 | 0.00823 | -0.072 | 95.254
4 | 0.839 | 0.00856 | -0.072 | 97.997
4.5 | 0.886 | 0.00898 | -0.073 | 98.709
5 | 0.918 | 0.00956 | -0.073 | 95.968
5.5 | 0.918 | 0.01025 | -0.074 | 89.607
6 | 0.822 | 0.01082 | -0.074 | 75.966
6.5 | 0.594 | 0.01154 | -0.075 | 51.5
7 | 0.51 | 0.04383 | -0.044 | 11.643
7.5 | 0.66 | 0.01254 | -0.076 | 52.639
8 | 0.689 | 0.0133 | -0.076 | 51.808
8.5 | 0.588 | 0.0542 | -0.042 | 10.842
9 | 0.611 | 0.06281 | -0.037 | 9.722
9.5 | 0.78 | 0.01519 | -0.077 | 51.395
10 | 0.798 | 0.01817 | -0.076 | 43.909
10.5 | 0.693 | 0.06848 | -0.043 | 10.123
11 | 0.716 | 0.07861 | -0.04 | 9.11
11.5 | 0.867 | 0.02432 | -0.075 | 35.671
12 | 0.776 | 0.07661 | -0.048 | 10.131
12.5 | 0.797 | 0.0864 | -0.044 | 9.227
13 | 0.824 | 0.09365 | -0.045 | 8.797
13.5 | 0.858 | 0.08445 | -0.051 | 10.162
14 | 0.878 | 0.09432 | -0.047 | 9.305
14.5 | 0.904 | 0.10108 | -0.048 | 8.946
15 | 0.934 | 0.10507 | -0.051 | 8.886
15.5 | 0.952 | 0.11268 | -0.047 | 8.448
16 | 0.978 | 0.1171 | -0.047 | 8.348
16.5 | 1.008 | 0.11999 | -0.05 | 8.4
17 | 1.039 | 0.12339 | -0.054 | 8.423
17.5 | 1.061 | 0.13412 | -0.052 | 7.908
18 | 1.082 | 0.13376 | -0.05 | 8.087
18.5 | 1.113 | 0.13483 | -0.054 | 8.252
19 | 1.148 | 0.13408 | -0.058 | 8.563
19.5 | 1.177 | 0.13883 | -0.059 | 8.478
20 | 1.185 | 0.15 | -0.053 | 7.9

## 104. Re 8M Mach 0.50 (2)
BIGFOIL.COM POLAR EXPORT
NACA63A309
NACA63A309 |  |  |  | Cl Max: | 1.1424 | at alpha= | 7 | deg
XFOIL ncrit=9 |  |  |  | L/D Max: | 114.217 | at alpha= | 5.5 | deg
Re: | 8000000 |  |  | Cd Min: | 0.27521 | at alpha= | -20 | deg
Mach: | 0.5 |  |  | Cl=0 at alpha= | -2.5326 | deg
|  |  |  | @ Cl=0.1, Cd= | 0.0049386
|  |  |  | @ Cl=0.4, Cd= | 0.0040146
|  |  |  | @ Cl=0.6, Cd= | 0.0059066
alpha (deg) | Cl | Cd | Cm | Cl/Cd
-20 | -0.8134 | 0.27521 | 0.0634 | -2.9556
-19.5 | -0.7917 | 0.26675 | 0.0582 | -2.9679
-19 | -0.7712 | 0.25767 | 0.053 | -2.993
-18.5 | -0.7496 | 0.24894 | 0.048 | -3.0112
-17.5 | -0.7086 | 0.23041 | 0.0381 | -3.0754
-17 | -0.6865 | 0.2235 | 0.0336 | -3.0716
-16.5 | -0.6653 | 0.21557 | 0.0291 | -3.0862
-16 | -0.6458 | 0.20712 | 0.0246 | -3.118
-15.5 | -0.6244 | 0.19905 | 0.0204 | -3.1369
-15 | -0.6078 | 0.18983 | 0.0159 | -3.2018
-14.5 | -0.5887 | 0.18169 | 0.0119 | -3.2401
-14 | -0.5732 | 0.17266 | 0.0077 | -3.3198
-13.5 | -0.5585 | 0.16349 | 0.0036 | -3.4161
-13 | -0.5462 | 0.15397 | -0.0005 | -3.5474
-12.5 | -0.5294 | 0.14674 | -0.004 | -3.6077
-12 | -0.5225 | 0.13643 | -0.0082 | -3.8298
-11.5 | -0.5025 | 0.13058 | -0.0112 | -3.8482
-11 | -0.4927 | 0.12189 | -0.0149 | -4.0422
-10.5 | -0.4864 | 0.11269 | -0.0189 | -4.3163
-10 | -0.48 | 0.10396 | -0.0229 | -4.6172
-9.5 | -0.4773 | 0.0933 | -0.0289 | -5.1158
-9 | -0.4617 | 0.08297 | -0.0383 | -5.5647
-8.5 | -0.4602 | 0.07341 | -0.0449 | -6.2689
-8 | -0.4642 | 0.06296 | -0.0533 | -7.3729
-7.5 | -0.4609 | 0.0509 | -0.0702 | -9.055
-7 | -0.4545 | 0.03713 | -0.0865 | -12.2408
-6.5 | -0.4043 | 0.0243 | -0.1002 | -16.6379
-6 | -0.3862 | 0.01466 | -0.0977 | -26.3438
-5.5 | -0.3595 | 0.00851 | -0.0913 | -42.2444
-5 | -0.3059 | 0.00689 | -0.0867 | -44.3977
-4.5 | -0.2462 | 0.00617 | -0.0833 | -39.9028
-4 | -0.1839 | 0.00577 | -0.0809 | -31.8718
-3.5 | -0.1221 | 0.00543 | -0.0787 | -22.4862
-3 | -0.0588 | 0.00525 | -0.0772 | -11.2
-2.5 | 0.0041 | 0.00514 | -0.076 | 0.79767
-2 | 0.0668 | 0.00502 | -0.0749 | 13.3068
-1.5 | 0.128 | 0.00487 | -0.0737 | 26.2834
-0.5 | 0.2439 | 0.00435 | -0.0704 | 56.069
0 | 0.2994 | 0.00406 | -0.0684 | 73.7438
0.5 | 0.3556 | 0.00393 | -0.0665 | 90.4835
1 | 0.4133 | 0.00404 | -0.0648 | 102.302
1.5 | 0.4696 | 0.00429 | -0.0628 | 109.4639
2.5 | 0.5679 | 0.00562 | -0.0558 | 101.0498
3.5 | 0.6788 | 0.00661 | -0.0505 | 102.6929
4 | 0.7379 | 0.00698 | -0.0482 | 105.7163
4.5 | 0.7988 | 0.0073 | -0.0459 | 109.4247
5 | 0.8606 | 0.00764 | -0.0434 | 112.644
5.5 | 0.9263 | 0.00811 | -0.0414 | 114.217
6 | 1.0817 | 0.0096 | -0.057 | 112.6771
6.5 | 1.1294 | 0.01307 | -0.051 | 86.4116
7 | 1.1424 | 0.02028 | -0.0412 | 56.3314
7.5 | 1.1333 | 0.02865 | -0.0311 | 39.5567
8 | 1.1053 | 0.03545 | -0.0206 | 31.1791
8.5 | 1.0691 | 0.04256 | -0.0139 | 25.1198
9 | 1.0311 | 0.05156 | -0.0132 | 19.9981
9.5 | 0.9966 | 0.06289 | -0.0183 | 15.8467
10 | 0.9629 | 0.07763 | -0.0288 | 12.4037
10.5 | 0.9466 | 0.09396 | -0.04 | 10.0745
11 | 0.9324 | 0.10768 | -0.0476 | 8.659
11.5 | 0.92 | 0.12063 | -0.0543 | 7.6266
12 | 0.9104 | 0.13354 | -0.0608 | 6.8174

## 105. Re 10M Mach 0.00 (1)
BIGFOIL.COM POLAR EXPORT
NACA63A309
NACA63A309 |  |  |  | Cl Max: | 1.061 | at alpha= | 9 | deg
JavaFoil+Calcfoil stall+Eppler ext transition |  |  |  | L/D Max: | 108.699 | at alpha= | 6 | deg
Re: | 10000000 |  |  | Cd Min: | 0.00499 | at alpha= | -0.5 | deg
Mach: | 0 |  |  | Cl=0 at alpha= | -2.3898 | deg
|  |  |  | @ Cl=0.1, Cd= | 0.00523
|  |  |  | @ Cl=0.4, Cd= | 0.0051562
|  |  |  | @ Cl=0.6, Cd= | 0.0060786
alpha (deg) | Cl | Cd | Cm | Cl/Cd
-13.5 | -0.46 | 0.08748 | -0.023 | -5.262
-13 | -0.478 | 0.08273 | -0.023 | -5.783
-12.5 | -0.49 | 0.0783 | -0.023 | -6.264
-12 | -0.498 | 0.07578 | -0.023 | -6.572
-11.5 | -0.503 | 0.07241 | -0.023 | -6.953
-11 | -0.508 | 0.06489 | -0.025 | -7.836
-10.5 | -0.509 | 0.06036 | -0.027 | -8.433
-10 | -0.506 | 0.05581 | -0.028 | -9.069
-9.5 | -0.494 | 0.0556 | -0.026 | -8.89
-9 | -0.484 | 0.0506 | -0.028 | -9.567
-8.5 | -0.575 | 0.00781 | -0.05 | -73.582
-8 | -0.548 | 0.00755 | -0.05 | -72.614
-7.5 | -0.517 | 0.00727 | -0.051 | -71.081
-7 | -0.48 | 0.00706 | -0.051 | -68.014
-6.5 | -0.439 | 0.00687 | -0.052 | -63.949
-6 | -0.394 | 0.00665 | -0.052 | -59.277
-5.5 | -0.346 | 0.00652 | -0.053 | -53.007
-5 | -0.294 | 0.00638 | -0.053 | -46.165
-4.5 | -0.241 | 0.00625 | -0.054 | -38.515
-4 | -0.185 | 0.00616 | -0.054 | -30.086
-3.5 | -0.128 | 0.00609 | -0.055 | -21.09
-3 | -0.071 | 0.006 | -0.055 | -11.782
-2.5 | -0.013 | 0.00594 | -0.056 | -2.123
-2 | 0.046 | 0.0055 | -0.056 | 8.323
-1.5 | 0.104 | 0.00521 | -0.057 | 20.035
-1 | 0.163 | 0.00501 | -0.057 | 32.519
-0.5 | 0.222 | 0.00499 | -0.058 | 44.445
0 | 0.28 | 0.00501 | -0.058 | 55.964
0.5 | 0.339 | 0.00508 | -0.059 | 66.784
1 | 0.397 | 0.00515 | -0.059 | 77.063
1.5 | 0.455 | 0.00527 | -0.06 | 86.486
2 | 0.513 | 0.00559 | -0.06 | 91.907
2.5 | 0.571 | 0.00587 | -0.061 | 97.215
3 | 0.628 | 0.00628 | -0.061 | 100.003
3.5 | 0.683 | 0.00704 | -0.062 | 97.05
4 | 0.737 | 0.00746 | -0.062 | 98.811
4.5 | 0.789 | 0.00769 | -0.063 | 102.586
5 | 0.837 | 0.00792 | -0.063 | 105.775
5.5 | 0.883 | 0.00822 | -0.064 | 107.433
6 | 0.925 | 0.00851 | -0.064 | 108.699
6.5 | 0.962 | 0.00888 | -0.065 | 108.331
7 | 0.994 | 0.00923 | -0.065 | 107.757
7.5 | 1.021 | 0.0095 | -0.066 | 107.424
8 | 1.042 | 0.0099 | -0.066 | 105.27
8.5 | 1.057 | 0.01047 | -0.067 | 100.999
9 | 1.061 | 0.01093 | -0.067 | 97.12
9.5 | 1.053 | 0.01156 | -0.068 | 91.056
10 | 1.036 | 0.01228 | -0.068 | 84.354
10.5 | 1.01 | 0.01205 | -0.068 | 83.883
11 | 0.975 | 0.01341 | -0.068 | 72.701
11.5 | 0.937 | 0.01391 | -0.068 | 67.354
12 | 0.884 | 0.01633 | -0.068 | 54.137
12.5 | 0.83 | 0.01981 | -0.067 | 41.874
13 | 0.67 | 0.0837 | -0.038 | 8.003
13.5 | 0.636 | 0.08701 | -0.039 | 7.305
14 | 0.6 | 0.09296 | -0.039 | 6.451

## 106. Re 10M Mach 0.00 (2)
BIGFOIL.COM POLAR EXPORT
NACA63A309
NACA63A309 |  |  |  | Cl Max: | 1.79 | at alpha= | 17 | deg
XFOIL ncrit=9 |  |  |  | L/D Max: | 134.633 | at alpha= | 7 | deg
Re: | 10000000 |  |  | Cd Min: | 0.07085 | at alpha= | 20 | deg
Mach: | 0 |  |  | Cl=0 at alpha= | -2.5642 | deg
|  |  |  | @ Cl=0.1, Cd= | 0.004647
|  |  |  | @ Cl=0.4, Cd= | 0.0044417
|  |  |  | @ Cl=0.6, Cd= | 0.0059764
alpha (deg) | Cl | Cd | Cm | Cl/Cd
-18 | -1.444 | 0.03775 | -0.0638 | -38.2517
-17.5 | -1.4169 | 0.03543 | -0.0651 | -39.9915
-17 | -1.4703 | 0.02717 | -0.0643 | -54.1148
-16.5 | -1.4523 | 0.02452 | -0.0619 | -59.2292
-16 | -1.424 | 0.02233 | -0.0601 | -63.7707
-15.5 | -1.3903 | 0.02043 | -0.0586 | -68.0519
-15 | -1.3491 | 0.01927 | -0.0576 | -70.0104
-14.5 | -1.3138 | 0.01723 | -0.0559 | -76.2507
-14 | -1.2647 | 0.0159 | -0.0562 | -79.5409
-13.5 | -1.2151 | 0.01446 | -0.0566 | -84.0318
-13 | -1.1578 | 0.01266 | -0.0587 | -91.4534
-12.5 | -1.1007 | 0.01165 | -0.0602 | -94.4807
-12 | -1.045 | 0.01094 | -0.0611 | -95.521
-11.5 | -0.9874 | 0.0103 | -0.0623 | -95.8641
-10.5 | -0.8348 | 0.00903 | -0.0732 | -92.4474
-10 | -0.7753 | 0.00856 | -0.0746 | -90.5724
-9.5 | -0.7243 | 0.00795 | -0.074 | -91.1069
-9 | -0.6745 | 0.00742 | -0.0731 | -90.903
-8.5 | -0.6232 | 0.00711 | -0.0725 | -87.6512
-8 | -0.5705 | 0.00691 | -0.0721 | -82.5615
-7.5 | -0.5183 | 0.00661 | -0.0715 | -78.4115
-7 | -0.4656 | 0.00638 | -0.0711 | -72.9781
-6.5 | -0.4142 | 0.00602 | -0.0702 | -68.804
-6 | -0.3621 | 0.00569 | -0.0696 | -63.638
-5.5 | -0.3096 | 0.00549 | -0.069 | -56.3934
-5 | -0.2567 | 0.00536 | -0.0684 | -47.8918
-4.5 | -0.2043 | 0.00527 | -0.0678 | -38.7666
-4 | -0.1522 | 0.00511 | -0.067 | -29.7847
-3.5 | -0.0995 | 0.00499 | -0.0664 | -19.9399
-3 | -0.0462 | 0.00493 | -0.0659 | -9.3712
-2.5 | 0.0068 | 0.00482 | -0.0653 | 1.4108
-2 | 0.0592 | 0.00471 | -0.0646 | 12.569
-1.5 | 0.111 | 0.00463 | -0.0638 | 23.9741
-1 | 0.1613 | 0.00447 | -0.0627 | 36.085
-0.5 | 0.2112 | 0.0043 | -0.0615 | 49.1163
0 | 0.2596 | 0.00412 | -0.0601 | 63.0097
0.5 | 0.3071 | 0.004 | -0.0584 | 76.775
1 | 0.3554 | 0.00407 | -0.0569 | 87.3219
1.5 | 0.401 | 0.00445 | -0.0549 | 90.1124
2 | 0.4461 | 0.00492 | -0.0529 | 90.6707
2.5 | 0.4937 | 0.00529 | -0.0513 | 93.327
3 | 0.542 | 0.00563 | -0.0498 | 96.27
3.5 | 0.592 | 0.00593 | -0.0487 | 99.8314
4 | 0.642 | 0.00622 | -0.0476 | 103.2154
4.5 | 0.6927 | 0.00646 | -0.0467 | 107.2291
5 | 0.7431 | 0.00669 | -0.0457 | 111.0762
5.5 | 0.7937 | 0.00687 | -0.0448 | 115.5313
6 | 0.9035 | 0.00711 | -0.058 | 127.0745
6.5 | 0.9851 | 0.00739 | -0.0645 | 133.3018
7 | 1.0461 | 0.00777 | -0.0661 | 134.6332
7.5 | 1.0968 | 0.00824 | -0.0653 | 133.1068
8 | 1.148 | 0.00864 | -0.0647 | 132.8704
8.5 | 1.199 | 0.00904 | -0.0641 | 132.6327
9 | 1.2486 | 0.00955 | -0.0633 | 130.7435
9.5 | 1.2968 | 0.0102 | -0.0623 | 127.1373
10 | 1.3436 | 0.01097 | -0.0609 | 122.4795
11 | 1.44 | 0.01205 | -0.0591 | 119.5021
11.5 | 1.4868 | 0.01267 | -0.058 | 117.3481
12 | 1.5318 | 0.0134 | -0.0567 | 114.3134
12.5 | 1.5752 | 0.01422 | -0.0551 | 110.7736
13 | 1.6187 | 0.01494 | -0.0536 | 108.3467
13.5 | 1.6586 | 0.0159 | -0.0515 | 104.3145
14 | 1.6906 | 0.01748 | -0.0483 | 96.7162
14.5 | 1.7266 | 0.01846 | -0.0457 | 93.532
15 | 1.7363 | 0.02056 | -0.0389 | 84.4504
15.5 | 1.7506 | 0.02243 | -0.0335 | 78.0473
16 | 1.761 | 0.02476 | -0.0285 | 71.1228
16.5 | 1.7712 | 0.02727 | -0.0242 | 64.9505
17 | 1.79 | 0.02927 | -0.0214 | 61.1548
17.5 | 1.7688 | 0.03502 | -0.0167 | 50.5083
18 | 1.7463 | 0.04174 | -0.0142 | 41.8376
18.5 | 1.7683 | 0.04418 | -0.0136 | 40.0249
19 | 1.7224 | 0.05518 | -0.0145 | 31.2142
19.5 | 1.7358 | 0.05939 | -0.0154 | 29.2271
20 | 1.7019 | 0.07085 | -0.0193 | 24.0212

## 107. Re 10M Mach 0.10 (1)
BIGFOIL.COM POLAR EXPORT
NACA63A309
NACA63A309 |  |  |  | Cl Max: | 1.053 | at alpha= | 8.5 | deg
JavaFoil+Calcfoil stall+Eppler ext transition |  |  |  | L/D Max: | 108.301 | at alpha= | 6 | deg
Re: | 10000000 |  |  | Cd Min: | 0.00499 | at alpha= | -0.5 | deg
Mach: | 0.1 |  |  | Cl=0 at alpha= | -2.3898 | deg
|  |  |  | @ Cl=0.1, Cd= | 0.0052446
|  |  |  | @ Cl=0.4, Cd= | 0.005152
|  |  |  | @ Cl=0.6, Cd= | 0.08911
alpha (deg) | Cl | Cd | Cm | Cl/Cd
-13.5 | -0.429 | 0.08788 | -0.023 | -4.887
-13 | -0.451 | 0.08289 | -0.024 | -5.44
-12.5 | -0.466 | 0.0786 | -0.024 | -5.933
-12 | -0.477 | 0.07583 | -0.023 | -6.291
-11.5 | -0.487 | 0.06964 | -0.025 | -6.996
-11 | -0.493 | 0.06601 | -0.025 | -7.466
-10.5 | -0.496 | 0.06137 | -0.026 | -8.081
-10 | -0.495 | 0.05745 | -0.027 | -8.615
-9.5 | -0.487 | 0.05641 | -0.025 | -8.627
-9 | -0.478 | 0.05184 | -0.027 | -9.214
-8.5 | -0.571 | 0.00785 | -0.05 | -72.717
-8 | -0.546 | 0.00759 | -0.051 | -71.955
-7.5 | -0.516 | 0.00732 | -0.051 | -70.484
-7 | -0.48 | 0.00709 | -0.052 | -67.763
-6.5 | -0.44 | 0.00688 | -0.052 | -63.878
-6 | -0.395 | 0.00667 | -0.053 | -59.222
-5.5 | -0.347 | 0.00655 | -0.053 | -52.989
-5 | -0.296 | 0.00638 | -0.054 | -46.296
-4.5 | -0.242 | 0.00626 | -0.054 | -38.635
-4 | -0.186 | 0.00617 | -0.055 | -30.194
-3.5 | -0.129 | 0.00609 | -0.055 | -21.173
-3 | -0.071 | 0.00601 | -0.056 | -11.829
-2.5 | -0.013 | 0.00595 | -0.056 | -2.131
-2 | 0.046 | 0.00551 | -0.057 | 8.351
-1.5 | 0.105 | 0.00522 | -0.057 | 20.116
-1 | 0.164 | 0.00502 | -0.058 | 32.639
-0.5 | 0.223 | 0.00499 | -0.058 | 44.649
0 | 0.282 | 0.00501 | -0.059 | 56.23
0.5 | 0.341 | 0.00508 | -0.059 | 67.064
1 | 0.399 | 0.00515 | -0.06 | 77.462
1.5 | 0.458 | 0.00527 | -0.06 | 86.833
2 | 0.516 | 0.00561 | -0.061 | 92.015
2.5 | 0.574 | 0.00588 | -0.061 | 97.495
3 | 0.631 | 0.0063 | -0.062 | 100.18
3.5 | 0.687 | 0.00706 | -0.062 | 97.246
4 | 0.741 | 0.00748 | -0.063 | 99.039
4.5 | 0.792 | 0.00772 | -0.063 | 102.605
5 | 0.841 | 0.00797 | -0.064 | 105.478
5.5 | 0.886 | 0.00826 | -0.064 | 107.248
6 | 0.927 | 0.00856 | -0.065 | 108.301
6.5 | 0.964 | 0.00894 | -0.065 | 107.77
7 | 0.995 | 0.00931 | -0.066 | 106.898
7.5 | 1.021 | 0.0096 | -0.066 | 106.27
8 | 1.04 | 0.01002 | -0.067 | 103.767
8.5 | 1.053 | 0.01055 | -0.067 | 99.782
9 | 1.053 | 0.01107 | -0.067 | 95.158
9.5 | 1.041 | 0.01168 | -0.068 | 89.11
10 | 1.02 | 0.0125 | -0.068 | 81.607
10.5 | 0.987 | 0.01284 | -0.069 | 76.882
11 | 0.946 | 0.01368 | -0.069 | 69.165
11.5 | 0.849 | 0.02369 | -0.064 | 35.826
12 | 0.784 | 0.0327 | -0.061 | 23.986
12.5 | 0.691 | 0.06221 | -0.05 | 11.11
13 | 0.628 | 0.0856 | -0.037 | 7.335
13.5 | 0.59 | 0.08911 | -0.038 | 6.616

## 108. Re 10M Mach 0.10 (2)
BIGFOIL.COM POLAR EXPORT
NACA63A309
NACA63A309 |  |  |  | Cl Max: | 1.7517 | at alpha= | 17 | deg
XFOIL ncrit=9 |  |  |  | L/D Max: | 134.222 | at alpha= | 7 | deg
Re: | 10000000 |  |  | Cd Min: | 0.11007 | at alpha= | 20 | deg
Mach: | 0.1 |  |  | Cl=0 at alpha= | -2.5629 | deg
|  |  |  | @ Cl=0.1, Cd= | 0.00465
|  |  |  | @ Cl=0.4, Cd= | 0.0044243
|  |  |  | @ Cl=0.6, Cd= | 0.0059794
alpha (deg) | Cl | Cd | Cm | Cl/Cd
-10.5 | -0.8447 | 0.00924 | -0.0741 | -91.4177
-9.5 | -0.7299 | 0.00817 | -0.0754 | -89.339
-9 | -0.6798 | 0.00755 | -0.0743 | -90.0397
-8.5 | -0.6283 | 0.00718 | -0.0734 | -87.507
-8 | -0.5752 | 0.00696 | -0.0729 | -82.6437
-7.5 | -0.5224 | 0.00665 | -0.0723 | -78.5564
-6.5 | -0.4171 | 0.00607 | -0.0709 | -68.715
-6 | -0.3646 | 0.00572 | -0.0702 | -63.7413
-5.5 | -0.3118 | 0.00551 | -0.0695 | -56.588
-5 | -0.2586 | 0.00537 | -0.0689 | -48.1564
-4.5 | -0.2057 | 0.00528 | -0.0682 | -38.9583
-4 | -0.1532 | 0.00512 | -0.0674 | -29.9219
-3.5 | -0.1002 | 0.00499 | -0.0667 | -20.0802
-3 | -0.0466 | 0.00493 | -0.0662 | -9.4523
-2.5 | 0.0067 | 0.00482 | -0.0656 | 1.39
-2 | 0.0595 | 0.00472 | -0.0649 | 12.6059
-1.5 | 0.1116 | 0.00463 | -0.0641 | 24.1037
-1 | 0.1622 | 0.00447 | -0.063 | 36.2864
-0.5 | 0.2123 | 0.0043 | -0.0618 | 49.3721
0 | 0.261 | 0.00412 | -0.0604 | 63.3495
0.5 | 0.3087 | 0.004 | -0.0587 | 77.175
1 | 0.3573 | 0.00407 | -0.0572 | 87.7887
1.5 | 0.4031 | 0.00445 | -0.0552 | 90.5843
2 | 0.4484 | 0.00493 | -0.0531 | 90.9533
2.5 | 0.4961 | 0.0053 | -0.0514 | 93.6038
3 | 0.5446 | 0.00565 | -0.0499 | 96.3894
3.5 | 0.5949 | 0.00595 | -0.0488 | 99.9832
4 | 0.6452 | 0.00624 | -0.0477 | 103.3974
4.5 | 0.6963 | 0.00648 | -0.0467 | 107.4537
5 | 0.747 | 0.00671 | -0.0457 | 111.3264
5.5 | 0.798 | 0.0069 | -0.0447 | 115.6522
6 | 0.9071 | 0.00716 | -0.0576 | 126.6899
6.5 | 0.9907 | 0.00743 | -0.0643 | 133.3378
7 | 1.0523 | 0.00784 | -0.0659 | 134.2219
8 | 1.1553 | 0.00871 | -0.0644 | 132.6406
8.5 | 1.2066 | 0.00914 | -0.0637 | 132.0131
9 | 1.2564 | 0.00971 | -0.0627 | 129.3924
9.5 | 1.305 | 0.0104 | -0.0614 | 125.4808
10 | 1.3517 | 0.01125 | -0.0599 | 120.1511
10.5 | 1.4016 | 0.01171 | -0.059 | 119.6926
11 | 1.45 | 0.01229 | -0.0579 | 117.9821
11.5 | 1.4971 | 0.01295 | -0.0566 | 115.6062
12 | 1.5423 | 0.01376 | -0.0549 | 112.0858
12.5 | 1.5857 | 0.01466 | -0.053 | 108.1651
13 | 1.6265 | 0.01569 | -0.0508 | 103.6648
13.5 | 1.6638 | 0.01694 | -0.048 | 98.2172
14 | 1.6943 | 0.01873 | -0.0443 | 90.4592
14.5 | 1.7205 | 0.01985 | -0.0397 | 86.6751
15 | 1.7241 | 0.02251 | -0.0323 | 76.5926
15.5 | 1.7297 | 0.02524 | -0.0265 | 68.5301
16 | 1.7332 | 0.02839 | -0.0214 | 61.0497
16.5 | 1.7326 | 0.03217 | -0.0172 | 53.8576
17 | 1.7517 | 0.03454 | -0.0151 | 50.7151
17.5 | 1.7052 | 0.04378 | -0.0121 | 38.9493
18 | 1.6633 | 0.05425 | -0.0129 | 30.6599
18.5 | 1.6804 | 0.05811 | -0.0135 | 28.9176
19 | 1.5925 | 0.07836 | -0.022 | 20.3229
19.5 | 1.5968 | 0.08519 | -0.025 | 18.744
20 | 1.5069 | 0.11007 | -0.0388 | 13.6904

## 109. Re 10M Mach 0.25 (1)
BIGFOIL.COM POLAR EXPORT
NACA63A309
NACA63A309 |  |  |  | Cl Max: | 1.015 | at alpha= | 8 | deg
JavaFoil+Calcfoil stall+Eppler ext transition |  |  |  | L/D Max: | 106.839 | at alpha= | 6 | deg
Re: | 10000000 |  |  | Cd Min: | 0.00501 | at alpha= | -0.5 | deg
Mach: | 0.25 |  |  | Cl=0 at alpha= | -2.3917 | deg
|  |  |  | @ Cl=0.1, Cd= | 0.0053046
|  |  |  | @ Cl=0.4, Cd= | 0.08836
|  |  |  | @ Cl=0.6, Cd= | 0.08836
alpha (deg) | Cl | Cd | Cm | Cl/Cd
-12.5 | -0.237 | 0.07933 | -0.025 | -2.985
-12 | -0.284 | 0.07334 | -0.026 | -3.869
-11.5 | -0.324 | 0.0725 | -0.024 | -4.462
-11 | -0.36 | 0.066 | -0.026 | -5.449
-10.5 | -0.389 | 0.06205 | -0.027 | -6.268
-10 | -0.41 | 0.06027 | -0.025 | -6.799
-9.5 | -0.424 | 0.05737 | -0.025 | -7.395
-9 | -0.431 | 0.05481 | -0.025 | -7.863
-8.5 | -0.431 | 0.0504 | -0.027 | -8.558
-8 | -0.428 | 0.04322 | -0.032 | -9.912
-7.5 | -0.504 | 0.00755 | -0.053 | -66.801
-7 | -0.476 | 0.00733 | -0.053 | -64.971
-6.5 | -0.441 | 0.00705 | -0.054 | -62.529
-6 | -0.399 | 0.00683 | -0.054 | -58.447
-5.5 | -0.353 | 0.00664 | -0.055 | -53.063
-5 | -0.302 | 0.00646 | -0.055 | -46.686
-4.5 | -0.247 | 0.00632 | -0.056 | -39.133
-4 | -0.191 | 0.00623 | -0.056 | -30.649
-3.5 | -0.132 | 0.00614 | -0.057 | -21.539
-3 | -0.073 | 0.00604 | -0.057 | -12.086
-2.5 | -0.013 | 0.00597 | -0.058 | -2.179
-2 | 0.047 | 0.0056 | -0.058 | 8.447
-1.5 | 0.108 | 0.00526 | -0.059 | 20.5
-1 | 0.168 | 0.00506 | -0.059 | 33.273
-0.5 | 0.229 | 0.00501 | -0.06 | 45.751
0 | 0.29 | 0.00505 | -0.06 | 57.351
0.5 | 0.35 | 0.00512 | -0.061 | 68.401
1 | 0.41 | 0.00519 | -0.061 | 79.023
1.5 | 0.47 | 0.00531 | -0.062 | 88.596
2 | 0.53 | 0.00568 | -0.062 | 93.381
2.5 | 0.589 | 0.00598 | -0.063 | 98.594
3 | 0.648 | 0.00645 | -0.063 | 100.344
3.5 | 0.705 | 0.00726 | -0.064 | 97.121
4 | 0.76 | 0.00763 | -0.064 | 99.547
4.5 | 0.811 | 0.00788 | -0.065 | 103.006
5 | 0.86 | 0.00816 | -0.065 | 105.287
5.5 | 0.903 | 0.00845 | -0.066 | 106.829
6 | 0.941 | 0.00881 | -0.066 | 106.839
6.5 | 0.973 | 0.00926 | -0.067 | 105.057
7 | 0.996 | 0.00968 | -0.067 | 102.911
7.5 | 1.01 | 0.01001 | -0.068 | 100.971
8 | 1.015 | 0.01064 | -0.068 | 95.388
8.5 | 1.009 | 0.01122 | -0.069 | 89.894
9 | 0.984 | 0.01185 | -0.069 | 83.023
9.5 | 0.934 | 0.01186 | -0.07 | 78.787
10 | 0.862 | 0.01361 | -0.069 | 63.326
10.5 | 0.771 | 0.01634 | -0.068 | 47.181
11 | 0.576 | 0.06787 | -0.04 | 8.494
11.5 | 0.495 | 0.0764 | -0.035 | 6.483
12 | 0.412 | 0.08019 | -0.036 | 5.135
12.5 | 0.321 | 0.08431 | -0.037 | 3.813
13 | 0.216 | 0.08836 | -0.038 | 2.441

## 110. Re 10M Mach 0.25 (2)
BIGFOIL.COM POLAR EXPORT
NACA63A309
NACA63A309 |  |  |  | Cl Max: | 0.8221 | at alpha= | 5.5 | deg
XFOIL ncrit=9 |  |  |  | L/D Max: | 116.776 | at alpha= | 5.5 | deg
Re: | 10000000 |  |  | Cd Min: | 0.19277 | at alpha= | -16 | deg
Mach: | 0.25 |  |  | Cl=0 at alpha= | -2.557 | deg
|  |  |  | @ Cl=0.1, Cd= | 0.0046728
|  |  |  | @ Cl=0.4, Cd= | 0.0043252
|  |  |  | @ Cl=0.6, Cd= | 0.0059819
alpha (deg) | Cl | Cd | Cm | Cl/Cd
-16 | -0.6244 | 0.19277 | 0.0218 | -3.2391
-15.5 | -0.61 | 0.1851 | 0.0181 | -3.2955
-15 | -0.6093 | 0.17132 | 0.0133 | -3.5565
-14.5 | -0.6048 | 0.16074 | 0.0089 | -3.7626
-14 | -0.5873 | 0.15536 | 0.0061 | -3.7803
-13.5 | -0.612 | 0.13677 | -0.0011 | -4.4747
-13 | -0.7168 | 0.10275 | -0.0185 | -6.9762
-12.5 | -0.8407 | 0.0695 | -0.0422 | -12.0964
-12 | -0.9236 | 0.04272 | -0.0684 | -21.6199
-11.5 | -0.9727 | 0.02732 | -0.0755 | -35.604
-11 | -0.9762 | 0.01578 | -0.0753 | -61.8631
-10.5 | -0.9238 | 0.0125 | -0.075 | -73.904
-10 | -0.8277 | 0.01048 | -0.0826 | -78.979
-9.5 | -0.7627 | 0.0097 | -0.0831 | -78.6289
-9 | -0.7072 | 0.00886 | -0.0817 | -79.8194
-8.5 | -0.6557 | 0.00787 | -0.0796 | -83.3164
-8 | -0.6008 | 0.00738 | -0.0781 | -81.4092
-7.5 | -0.5451 | 0.00695 | -0.0769 | -78.4317
-7 | -0.4888 | 0.00665 | -0.0759 | -73.5038
-6.5 | -0.4321 | 0.00645 | -0.075 | -66.9922
-6 | -0.3788 | 0.00592 | -0.0735 | -63.9865
-5.5 | -0.3239 | 0.00564 | -0.0725 | -57.4291
-5 | -0.269 | 0.00544 | -0.0715 | -49.4485
-4.5 | -0.2138 | 0.00533 | -0.0706 | -40.1126
-4 | -0.1592 | 0.00519 | -0.0697 | -30.6744
-3.5 | -0.1044 | 0.00503 | -0.0688 | -20.7555
-3 | -0.049 | 0.00496 | -0.0682 | -9.879
-2.5 | 0.0063 | 0.00484 | -0.0675 | 1.3017
-2 | 0.0609 | 0.00476 | -0.0668 | 12.7941
-1.5 | 0.1147 | 0.00464 | -0.0659 | 24.7198
-1 | 0.1669 | 0.00449 | -0.0647 | 37.1715
-0.5 | 0.2183 | 0.0043 | -0.0635 | 50.7674
0 | 0.2684 | 0.00412 | -0.0619 | 65.1456
0.5 | 0.3174 | 0.00399 | -0.0602 | 79.5489
1 | 0.3678 | 0.00405 | -0.0587 | 90.8148
1.5 | 0.4146 | 0.00445 | -0.0565 | 93.1685
2.5 | 0.5097 | 0.00534 | -0.0523 | 95.4494
3 | 0.5593 | 0.00573 | -0.0506 | 97.6091
3.5 | 0.611 | 0.00605 | -0.0493 | 100.9917
4 | 0.6632 | 0.00634 | -0.0481 | 104.6057
4.5 | 0.7163 | 0.00658 | -0.0469 | 108.8602
5 | 0.7689 | 0.00683 | -0.0457 | 112.5769
5.5 | 0.8221 | 0.00704 | -0.0445 | 116.7756

## 111. Re 10M Mach 0.50 (1)
BIGFOIL.COM POLAR EXPORT
NACA63A309
NACA63A309 |  |  |  | Cl Max: | 1.19 | at alpha= | 20 | deg
JavaFoil+Calcfoil stall+Eppler ext transition |  |  |  | L/D Max: | 102.394 | at alpha= | 2.5 | deg
Re: | 10000000 |  |  | Cd Min: | 0.00513 | at alpha= | -0.5 | deg
Mach: | 0.5 |  |  | Cl=0 at alpha= | -2.3897 | deg
|  |  |  | @ Cl=0.1, Cd= | 0.0056221
|  |  |  | @ Cl=0.4, Cd= | 0.0052634
|  |  |  | @ Cl=0.6, Cd= | 0.0060158
alpha (deg) | Cl | Cd | Cm | Cl/Cd
-20 | -0.951 | 0.14759 | -0.028 | -6.441
-19.5 | -0.924 | 0.14068 | -0.028 | -6.567
-19 | -0.895 | 0.13724 | -0.027 | -6.52
-18.5 | -0.867 | 0.13293 | -0.027 | -6.523
-18 | -0.841 | 0.12686 | -0.027 | -6.626
-17.5 | -0.814 | 0.1365 | -0.027 | -5.963
-17 | -0.789 | 0.12399 | -0.028 | -6.362
-16.5 | -0.761 | 0.11773 | -0.027 | -6.464
-16 | -0.734 | 0.11056 | -0.028 | -6.642
-15.5 | -0.71 | 0.10183 | -0.029 | -6.973
-15 | -0.685 | 0.09378 | -0.03 | -7.308
-14.5 | -0.662 | 0.08541 | -0.032 | -7.752
-14 | -0.627 | 0.09748 | -0.027 | -6.429
-13.5 | -0.601 | 0.08906 | -0.029 | -6.751
-13 | -0.576 | 0.08104 | -0.03 | -7.11
-12.5 | -0.553 | 0.07267 | -0.033 | -7.607
-12 | -0.544 | 0.05215 | -0.04 | -10.436
-11.5 | -0.492 | 0.07884 | -0.027 | -6.238
-11 | -0.466 | 0.06963 | -0.029 | -6.696
-10.5 | -0.441 | 0.06251 | -0.031 | -7.056
-10 | -0.421 | 0.05173 | -0.037 | -8.146
-9.5 | -0.469 | 0.01043 | -0.056 | -45.031
-9 | -0.358 | 0.05776 | -0.028 | -6.192
-8.5 | -0.33 | 0.05429 | -0.028 | -6.086
-8 | -0.305 | 0.04894 | -0.031 | -6.223
-7.5 | -0.283 | 0.03962 | -0.039 | -7.15
-7 | -0.31 | 0.0079 | -0.059 | -39.194
-6.5 | -0.276 | 0.00754 | -0.06 | -36.65
-6 | -0.195 | 0.04018 | -0.029 | -4.865
-5.5 | -0.267 | 0.03807 | -0.029 | -7.026
-5 | -0.314 | 0.00697 | -0.062 | -45.056
-4.5 | -0.267 | 0.0067 | -0.062 | -39.916
-4 | -0.21 | 0.00649 | -0.063 | -32.311
-3.5 | -0.147 | 0.00634 | -0.063 | -23.126
-3 | -0.081 | 0.00622 | -0.064 | -13.041
-2.5 | -0.015 | 0.00615 | -0.065 | -2.36
-2 | 0.053 | 0.00605 | -0.065 | 8.729
-1.5 | 0.12 | 0.00544 | -0.066 | 22.151
-1 | 0.188 | 0.00522 | -0.066 | 36.06
-0.5 | 0.256 | 0.00513 | -0.067 | 49.948
0 | 0.324 | 0.00518 | -0.068 | 62.56
0.5 | 0.391 | 0.00525 | -0.068 | 74.543
1 | 0.458 | 0.00535 | -0.069 | 85.751
1.5 | 0.526 | 0.0055 | -0.069 | 95.542
2 | 0.592 | 0.00596 | -0.07 | 99.323
2.5 | 0.658 | 0.00642 | -0.07 | 102.394
3 | 0.722 | 0.00709 | -0.071 | 101.763
3.5 | 0.784 | 0.008 | -0.072 | 97.983
4 | 0.839 | 0.00834 | -0.072 | 100.632
4.5 | 0.886 | 0.00871 | -0.073 | 101.719
5 | 0.918 | 0.00926 | -0.073 | 99.073
5.5 | 0.918 | 0.00993 | -0.074 | 92.522
6 | 0.822 | 0.01044 | -0.074 | 78.76
6.5 | 0.594 | 0.01118 | -0.075 | 53.17
7 | 0.507 | 0.04532 | -0.04 | 11.187
7.5 | 0.66 | 0.01204 | -0.076 | 54.842
8 | 0.691 | 0.01221 | -0.076 | 56.599
8.5 | 0.591 | 0.05203 | -0.045 | 11.358
9 | 0.611 | 0.06193 | -0.037 | 9.86
9.5 | 0.782 | 0.01461 | -0.077 | 53.51
10 | 0.806 | 0.01657 | -0.077 | 48.66
10.5 | 0.696 | 0.06654 | -0.046 | 10.46
11 | 0.717 | 0.07707 | -0.04 | 9.299
11.5 | 0.889 | 0.01976 | -0.077 | 45.005
12 | 0.788 | 0.06893 | -0.054 | 11.436
12.5 | 0.799 | 0.08378 | -0.046 | 9.541
13 | 0.825 | 0.09121 | -0.046 | 9.042
13.5 | 0.941 | 0.04236 | -0.071 | 22.212
14 | 0.885 | 0.08921 | -0.052 | 9.917
14.5 | 0.91 | 0.09599 | -0.051 | 9.478
15 | 0.937 | 0.10134 | -0.053 | 9.25
15.5 | 0.953 | 0.10733 | -0.047 | 8.88
16 | 0.98 | 0.11355 | -0.049 | 8.634
16.5 | 1.012 | 0.11568 | -0.053 | 8.75
17 | 1.044 | 0.11767 | -0.056 | 8.872
17.5 | 1.061 | 0.13238 | -0.053 | 8.018
18 | 1.085 | 0.12945 | -0.052 | 8.378
18.5 | 1.12 | 0.12792 | -0.056 | 8.756
19 | 1.159 | 0.124 | -0.061 | 9.347
19.5 | 1.184 | 0.13097 | -0.061 | 9.043
20 | 1.19 | 0.15123 | -0.056 | 7.87

## 112. Re 10M Mach 0.50 (2)
BIGFOIL.COM POLAR EXPORT
NACA63A309
NACA63A309 |  |  |  | Cl Max: | 1.1497 | at alpha= | 7 | deg
XFOIL ncrit=9 |  |  |  | L/D Max: | 118.529 | at alpha= | 5.5 | deg
Re: | 10000000 |  |  | Cd Min: | 0.13181 | at alpha= | 12 | deg
Mach: | 0.5 |  |  | Cl=0 at alpha= | -2.5252 | deg
|  |  |  | @ Cl=0.1, Cd= | 0.0048136
|  |  |  | @ Cl=0.4, Cd= | 0.0040419
|  |  |  | @ Cl=0.6, Cd= | 0.0058633
alpha (deg) | Cl | Cd | Cm | Cl/Cd
-11.5 | -0.5048 | 0.13022 | -0.011 | -3.8765
-11 | -0.4961 | 0.12124 | -0.0149 | -4.0919
-10.5 | -0.4901 | 0.11198 | -0.0189 | -4.3767
-10 | -0.4823 | 0.10284 | -0.0235 | -4.6898
-9.5 | -0.473 | 0.09086 | -0.0333 | -5.2058
-9 | -0.4695 | 0.08169 | -0.0389 | -5.7473
-8.5 | -0.4707 | 0.07196 | -0.0455 | -6.5411
-8 | -0.4702 | 0.06233 | -0.0535 | -7.5437
-7.5 | -0.4709 | 0.04947 | -0.0721 | -9.5189
-7 | -0.4623 | 0.03663 | -0.0858 | -12.6208
-6.5 | -0.4133 | 0.02266 | -0.1002 | -18.2392
-6 | -0.3942 | 0.01345 | -0.0971 | -29.3086
-5.5 | -0.368 | 0.00765 | -0.0901 | -48.1046
-5 | -0.312 | 0.00641 | -0.0857 | -48.6739
-4.5 | -0.2501 | 0.00585 | -0.0826 | -42.7521
-4 | -0.1868 | 0.00551 | -0.0804 | -33.902
-3.5 | -0.1235 | 0.00526 | -0.0785 | -23.4791
-3 | -0.0604 | 0.00509 | -0.077 | -11.8664
-2.5 | 0.0032 | 0.00499 | -0.0758 | 0.64128
-2 | 0.0657 | 0.00488 | -0.0747 | 13.4631
-1.5 | 0.1277 | 0.00476 | -0.0737 | 26.8277
-1 | 0.1874 | 0.00459 | -0.0723 | 40.8279
-0.5 | 0.2447 | 0.00437 | -0.0706 | 55.9954
0 | 0.3011 | 0.00417 | -0.0687 | 72.2062
0.5 | 0.3563 | 0.00398 | -0.0666 | 89.5226
1 | 0.4128 | 0.00406 | -0.0647 | 101.6749
1.5 | 0.4662 | 0.00443 | -0.0621 | 105.237
2 | 0.5145 | 0.00509 | -0.0585 | 101.0806
2.5 | 0.5679 | 0.00559 | -0.0558 | 101.5921
3 | 0.6231 | 0.00606 | -0.0532 | 102.8218
3.5 | 0.6818 | 0.00642 | -0.051 | 106.1994
4 | 0.7414 | 0.00676 | -0.0488 | 109.6746
4.5 | 0.8024 | 0.00707 | -0.0464 | 113.4936
5 | 0.8648 | 0.00738 | -0.044 | 117.1816
5.5 | 0.9269 | 0.00782 | -0.0412 | 118.5294
7 | 1.1497 | 0.01993 | -0.0422 | 57.6869
7.5 | 1.1431 | 0.02802 | -0.0322 | 40.7959
8 | 1.1173 | 0.03482 | -0.0217 | 32.0879
8.5 | 1.0821 | 0.04158 | -0.0144 | 26.0245
9 | 1.0416 | 0.05056 | -0.0131 | 20.6013
9.5 | 1.0096 | 0.06123 | -0.0175 | 16.4886
10 | 0.9752 | 0.07549 | -0.0273 | 12.9183
10.5 | 0.9585 | 0.09154 | -0.0386 | 10.4708
11 | 0.9441 | 0.10559 | -0.0466 | 8.9412
11.5 | 0.9316 | 0.11848 | -0.0533 | 7.8629
12 | 0.9197 | 0.13181 | -0.0602 | 6.9775

## 113. Re 12M Mach 0.00 (1)
BIGFOIL.COM POLAR EXPORT
NACA63A309
NACA63A309 |  |  |  | Cl Max: | 1.061 | at alpha= | 9 | deg
JavaFoil+Calcfoil stall+Eppler ext transition |  |  |  | L/D Max: | 111.063 | at alpha= | 6.5 | deg
Re: | 12000000 |  |  | Cd Min: | 0.00505 | at alpha= | -0.5 | deg
Mach: | 0 |  |  | Cl=0 at alpha= | -2.3898 | deg
|  |  |  | @ Cl=0.1, Cd= | 0.0053169
|  |  |  | @ Cl=0.4, Cd= | 0.0052129
|  |  |  | @ Cl=0.6, Cd= | 0.0061733
alpha (deg) | Cl | Cd | Cm | Cl/Cd
-13.5 | -0.461 | 0.08642 | -0.024 | -5.332
-13 | -0.479 | 0.0815 | -0.024 | -5.876
-12.5 | -0.491 | 0.07761 | -0.024 | -6.325
-12 | -0.498 | 0.07504 | -0.023 | -6.641
-11.5 | -0.504 | 0.07147 | -0.023 | -7.048
-11 | -0.51 | 0.06381 | -0.026 | -7.987
-10.5 | -0.511 | 0.0585 | -0.028 | -8.735
-10 | -0.51 | 0.05242 | -0.031 | -9.735
-9.5 | -0.495 | 0.05462 | -0.027 | -9.069
-9 | -0.488 | 0.04743 | -0.031 | -10.293
-8.5 | -0.575 | 0.00768 | -0.05 | -74.857
-8 | -0.548 | 0.00742 | -0.05 | -73.907
-7.5 | -0.517 | 0.00715 | -0.051 | -72.268
-7 | -0.48 | 0.00696 | -0.051 | -69.025
-6.5 | -0.439 | 0.00676 | -0.052 | -64.971
-6 | -0.394 | 0.00655 | -0.052 | -60.178
-5.5 | -0.346 | 0.00642 | -0.053 | -53.849
-5 | -0.294 | 0.00627 | -0.053 | -46.919
-4.5 | -0.241 | 0.00617 | -0.054 | -38.991
-4 | -0.185 | 0.00607 | -0.054 | -30.54
-3.5 | -0.128 | 0.00599 | -0.055 | -21.421
-3 | -0.071 | 0.00592 | -0.055 | -11.937
-2.5 | -0.013 | 0.00585 | -0.056 | -2.154
-2 | 0.046 | 0.00568 | -0.056 | 8.067
-1.5 | 0.104 | 0.00529 | -0.057 | 19.742
-1 | 0.163 | 0.00517 | -0.057 | 31.568
-0.5 | 0.222 | 0.00505 | -0.058 | 43.929
0 | 0.28 | 0.00506 | -0.058 | 55.411
0.5 | 0.339 | 0.0051 | -0.059 | 66.416
1 | 0.397 | 0.0052 | -0.059 | 76.396
1.5 | 0.455 | 0.00545 | -0.06 | 83.626
2 | 0.513 | 0.00566 | -0.06 | 90.756
2.5 | 0.571 | 0.00598 | -0.061 | 95.516
3 | 0.628 | 0.00636 | -0.061 | 98.662
3.5 | 0.683 | 0.00697 | -0.062 | 97.998
4 | 0.737 | 0.00731 | -0.062 | 100.775
4.5 | 0.789 | 0.00753 | -0.063 | 104.667
5 | 0.837 | 0.00776 | -0.063 | 107.878
5.5 | 0.883 | 0.00803 | -0.064 | 109.965
6 | 0.925 | 0.00833 | -0.064 | 110.994
6.5 | 0.962 | 0.00866 | -0.065 | 111.063
7 | 0.994 | 0.00901 | -0.065 | 110.398
7.5 | 1.021 | 0.00927 | -0.066 | 110.102
8 | 1.042 | 0.00965 | -0.066 | 107.967
8.5 | 1.057 | 0.01014 | -0.067 | 104.215
9 | 1.061 | 0.01064 | -0.067 | 99.775
9.5 | 1.053 | 0.01123 | -0.068 | 93.704
10 | 1.036 | 0.01186 | -0.068 | 87.401
10.5 | 1.013 | 0.01253 | -0.068 | 80.825
11 | 0.978 | 0.01297 | -0.069 | 75.423
11.5 | 0.939 | 0.01374 | -0.069 | 68.367
12 | 0.891 | 0.01541 | -0.068 | 57.825
12.5 | 0.765 | 0.04165 | -0.058 | 18.361
13 | 0.671 | 0.08246 | -0.039 | 8.136
13.5 | 0.637 | 0.08492 | -0.041 | 7.507
14 | 0.6 | 0.09169 | -0.04 | 6.548

## 114. Re 12M Mach 0.00 (2)
BIGFOIL.COM POLAR EXPORT
NACA63A309
NACA63A309 |  |  |  | Cl Max: | 1.8302 | at alpha= | 18.5 | deg
XFOIL ncrit=9 |  |  |  | L/D Max: | 138.627 | at alpha= | 7.5 | deg
Re: | 12000000 |  |  | Cd Min: | 0.05723 | at alpha= | 20 | deg
Mach: | 0 |  |  | Cl=0 at alpha= | -2.5535 | deg
|  |  |  | @ Cl=0.1, Cd= | 0.0046211
|  |  |  | @ Cl=0.4, Cd= | 0.0045528
|  |  |  | @ Cl=0.6, Cd= | 0.0058755
alpha (deg) | Cl | Cd | Cm | Cl/Cd
-10.5 | -0.8339 | 0.00856 | -0.0736 | -97.4182
-10 | -0.7789 | 0.00815 | -0.074 | -95.5706
-9 | -0.6776 | 0.00719 | -0.0725 | -94.242
-8.5 | -0.6263 | 0.00684 | -0.0719 | -91.5643
-8 | -0.5733 | 0.00661 | -0.0715 | -86.7322
-7.5 | -0.5209 | 0.00633 | -0.071 | -82.2907
-7 | -0.4682 | 0.00611 | -0.0705 | -76.6285
-6 | -0.3635 | 0.00556 | -0.0693 | -65.3777
-5.5 | -0.3115 | 0.00535 | -0.0686 | -58.2243
-4 | -0.1535 | 0.00502 | -0.0668 | -30.5777
-3.5 | -0.1008 | 0.00489 | -0.0661 | -20.6135
-2.5 | 0.0057 | 0.00473 | -0.0651 | 1.2051
-2 | 0.0582 | 0.00467 | -0.0644 | 12.4625
-1.5 | 0.1095 | 0.00461 | -0.0635 | 23.7527
-1 | 0.1607 | 0.00449 | -0.0626 | 35.7906
-0.5 | 0.2107 | 0.00435 | -0.0614 | 48.4368
0 | 0.26 | 0.00423 | -0.0601 | 61.4657
0.5 | 0.307 | 0.00411 | -0.0584 | 74.6959
1 | 0.354 | 0.00419 | -0.0567 | 84.4869
1.5 | 0.3997 | 0.00455 | -0.0547 | 87.8462
2 | 0.4457 | 0.00498 | -0.0528 | 89.498
2.5 | 0.4943 | 0.00527 | -0.0514 | 93.7951
3 | 0.5431 | 0.00558 | -0.05 | 97.3297
3.5 | 0.5931 | 0.00584 | -0.0489 | 101.5582
4 | 0.6436 | 0.0061 | -0.0479 | 105.5082
4.5 | 0.6948 | 0.00632 | -0.0471 | 109.9367
5 | 0.7454 | 0.00654 | -0.0461 | 113.9755
5.5 | 0.7966 | 0.00672 | -0.0453 | 118.5417
6 | 0.8463 | 0.00695 | -0.0442 | 121.7698
6.5 | 0.9691 | 0.00716 | -0.0606 | 135.3492
7 | 1.0404 | 0.00752 | -0.0646 | 138.3511
7.5 | 1.1007 | 0.00794 | -0.0661 | 138.6272
8 | 1.1521 | 0.00832 | -0.0655 | 138.4736
8.5 | 1.2031 | 0.00873 | -0.0649 | 137.8121
9 | 1.2524 | 0.00929 | -0.064 | 134.8116
10 | 1.3492 | 0.01053 | -0.062 | 128.1292
10.5 | 1.3985 | 0.01099 | -0.0613 | 127.252
11 | 1.4466 | 0.01153 | -0.0603 | 125.464
11.5 | 1.4938 | 0.01213 | -0.0593 | 123.1492
12 | 1.5394 | 0.01282 | -0.058 | 120.078
12.5 | 1.5838 | 0.01358 | -0.0565 | 116.6274
13 | 1.6265 | 0.0144 | -0.0549 | 112.9514
13.5 | 1.6661 | 0.01543 | -0.0528 | 107.978
14 | 1.6958 | 0.01724 | -0.0491 | 98.3643
15 | 1.751 | 0.01987 | -0.0411 | 88.1228
15.5 | 1.7744 | 0.02102 | -0.0368 | 84.4148
16 | 1.7862 | 0.0231 | -0.0315 | 77.3247
16.5 | 1.8057 | 0.02477 | -0.0278 | 72.8987
17 | 1.8261 | 0.0265 | -0.0246 | 68.9094
17.5 | 1.821 | 0.03047 | -0.0199 | 59.7637
18 | 1.8137 | 0.03507 | -0.0164 | 51.7166
18.5 | 1.8302 | 0.03777 | -0.0149 | 48.4564
19 | 1.8066 | 0.04497 | -0.0134 | 40.1734
19.5 | 1.8149 | 0.04925 | -0.0134 | 36.8508
20 | 1.7967 | 0.05723 | -0.0146 | 31.3944

## 115. Re 12M Mach 0.10 (1)
BIGFOIL.COM POLAR EXPORT
NACA63A309
NACA63A309 |  |  |  | Cl Max: | 1.053 | at alpha= | 8.5 | deg
JavaFoil+Calcfoil stall+Eppler ext transition |  |  |  | L/D Max: | 110.895 | at alpha= | 6 | deg
Re: | 12000000 |  |  | Cd Min: | 0.00505 | at alpha= | -0.5 | deg
Mach: | 0.1 |  |  | Cl=0 at alpha= | -2.3898 | deg
|  |  |  | @ Cl=0.1, Cd= | 0.0053231
|  |  |  | @ Cl=0.4, Cd= | 0.0052044
|  |  |  | @ Cl=0.6, Cd= | 0.08804
alpha (deg) | Cl | Cd | Cm | Cl/Cd
-13.5 | -0.43 | 0.08639 | -0.024 | -4.975
-13 | -0.451 | 0.08184 | -0.024 | -5.515
-12.5 | -0.467 | 0.07772 | -0.024 | -6.005
-12 | -0.477 | 0.07526 | -0.023 | -6.342
-11.5 | -0.488 | 0.06872 | -0.025 | -7.099
-11 | -0.493 | 0.06525 | -0.025 | -7.562
-10.5 | -0.497 | 0.05998 | -0.027 | -8.292
-10 | -0.497 | 0.05566 | -0.028 | -8.927
-9.5 | -0.487 | 0.0556 | -0.026 | -8.766
-9 | -0.479 | 0.05032 | -0.029 | -9.527
-8.5 | -0.571 | 0.00772 | -0.05 | -73.907
-8 | -0.546 | 0.00746 | -0.051 | -73.209
-7.5 | -0.516 | 0.0072 | -0.051 | -71.671
-7 | -0.48 | 0.00698 | -0.052 | -68.746
-6.5 | -0.44 | 0.00678 | -0.052 | -64.846
-6 | -0.395 | 0.00656 | -0.053 | -60.194
-5.5 | -0.347 | 0.00644 | -0.053 | -53.834
-5 | -0.296 | 0.00628 | -0.054 | -47.035
-4.5 | -0.242 | 0.00618 | -0.054 | -39.112
-4 | -0.186 | 0.00607 | -0.055 | -30.652
-3.5 | -0.129 | 0.006 | -0.055 | -21.506
-3 | -0.071 | 0.00594 | -0.056 | -11.953
-2.5 | -0.013 | 0.00586 | -0.056 | -2.162
-2 | 0.046 | 0.00568 | -0.057 | 8.098
-1.5 | 0.105 | 0.00529 | -0.057 | 19.821
-1 | 0.164 | 0.00516 | -0.058 | 31.77
-0.5 | 0.223 | 0.00505 | -0.058 | 44.109
0 | 0.282 | 0.00506 | -0.059 | 55.672
0.5 | 0.341 | 0.00512 | -0.059 | 66.577
1 | 0.399 | 0.0052 | -0.06 | 76.741
1.5 | 0.458 | 0.00546 | -0.06 | 83.9
2 | 0.516 | 0.00567 | -0.061 | 91.037
2.5 | 0.574 | 0.00599 | -0.061 | 95.78
3 | 0.631 | 0.00637 | -0.062 | 99.044
3.5 | 0.687 | 0.00706 | -0.062 | 97.198
4 | 0.741 | 0.00733 | -0.063 | 100.991
4.5 | 0.792 | 0.00755 | -0.063 | 104.85
5 | 0.841 | 0.00779 | -0.064 | 108.008
5.5 | 0.886 | 0.00807 | -0.064 | 109.789
6 | 0.927 | 0.00836 | -0.065 | 110.895
6.5 | 0.964 | 0.00872 | -0.065 | 110.516
7 | 0.995 | 0.00909 | -0.066 | 109.526
7.5 | 1.021 | 0.00933 | -0.066 | 109.442
8 | 1.04 | 0.00972 | -0.067 | 106.93
8.5 | 1.053 | 0.01029 | -0.067 | 102.324
9 | 1.053 | 0.01075 | -0.067 | 98.024
9.5 | 1.041 | 0.01133 | -0.068 | 91.898
10 | 1.02 | 0.01205 | -0.068 | 84.642
10.5 | 0.989 | 0.01182 | -0.069 | 83.675
11 | 0.949 | 0.01322 | -0.069 | 71.782
11.5 | 0.887 | 0.01628 | -0.067 | 54.468
12 | 0.829 | 0.01964 | -0.066 | 42.2
12.5 | 0.676 | 0.07283 | -0.044 | 9.277
13 | 0.628 | 0.08485 | -0.038 | 7.405
13.5 | 0.59 | 0.08804 | -0.039 | 6.706

## 116. Re 12M Mach 0.10 (2)
BIGFOIL.COM POLAR EXPORT
NACA63A309
NACA63A309 |  |  |  | Cl Max: | 1.7996 | at alpha= | 17 | deg
XFOIL ncrit=9 |  |  |  | L/D Max: | 138.2 | at alpha= | 8 | deg
Re: | 12000000 |  |  | Cd Min: | 0.08004 | at alpha= | 20 | deg
Mach: | 0.1 |  |  | Cl=0 at alpha= | -2.5531 | deg
|  |  |  | @ Cl=0.1, Cd= | 0.0046217
|  |  |  | @ Cl=0.4, Cd= | 0.0045459
|  |  |  | @ Cl=0.6, Cd= | 0.0058695
alpha (deg) | Cl | Cd | Cm | Cl/Cd
-10.5 | -0.8433 | 0.00876 | -0.0748 | -96.2671
-10 | -0.7862 | 0.0083 | -0.0753 | -94.7229
-9 | -0.6828 | 0.00735 | -0.0737 | -92.898
-8 | -0.578 | 0.00666 | -0.0724 | -86.7868
-7.5 | -0.525 | 0.00637 | -0.0718 | -82.4176
-7 | -0.4718 | 0.00615 | -0.0712 | -76.7154
-6.5 | -0.4178 | 0.00594 | -0.0708 | -70.3367
-6 | -0.366 | 0.00559 | -0.0699 | -65.4741
-5.5 | -0.3137 | 0.00537 | -0.0691 | -58.4171
-5 | -0.261 | 0.00524 | -0.0684 | -49.8092
-4 | -0.1545 | 0.00503 | -0.0672 | -30.7157
-3.5 | -0.1016 | 0.00489 | -0.0665 | -20.7771
-2.5 | 0.0057 | 0.00473 | -0.0654 | 1.2051
-2 | 0.0585 | 0.00467 | -0.0648 | 12.5268
-1.5 | 0.1101 | 0.00461 | -0.0638 | 23.8829
-1 | 0.1616 | 0.00449 | -0.0629 | 35.9911
-0.5 | 0.2119 | 0.00435 | -0.0617 | 48.7126
0 | 0.2613 | 0.00423 | -0.0604 | 61.773
0.5 | 0.3087 | 0.00411 | -0.0587 | 75.1095
1 | 0.3558 | 0.00418 | -0.0569 | 85.1196
1.5 | 0.4017 | 0.00456 | -0.0549 | 88.0921
2 | 0.4479 | 0.00499 | -0.053 | 89.7595
2.5 | 0.4967 | 0.00528 | -0.0515 | 94.072
3.5 | 0.5962 | 0.00585 | -0.049 | 101.9145
4 | 0.6469 | 0.00611 | -0.048 | 105.8756
4.5 | 0.6985 | 0.00633 | -0.0471 | 110.3476
5 | 0.7494 | 0.00656 | -0.0461 | 114.2378
5.5 | 0.8009 | 0.00674 | -0.0453 | 118.8279
6 | 0.851 | 0.00699 | -0.0441 | 121.7454
6.5 | 0.9749 | 0.0072 | -0.0605 | 135.4028
7 | 1.0469 | 0.00759 | -0.0645 | 137.9315
8 | 1.1595 | 0.00839 | -0.0652 | 138.2002
8.5 | 1.2107 | 0.00884 | -0.0645 | 136.957
9 | 1.2603 | 0.00944 | -0.0634 | 133.5064
10 | 1.3584 | 0.0107 | -0.0611 | 126.9533
10.5 | 1.4083 | 0.01118 | -0.0602 | 125.966
11 | 1.4569 | 0.01176 | -0.0591 | 123.8861
11.5 | 1.5043 | 0.01241 | -0.0578 | 121.2168
12 | 1.5501 | 0.01318 | -0.0563 | 117.61
12.5 | 1.5945 | 0.01401 | -0.0545 | 113.8116
13 | 1.6326 | 0.01535 | -0.0518 | 106.3583
13.5 | 1.6699 | 0.01663 | -0.049 | 100.4149
14 | 1.6993 | 0.01859 | -0.0451 | 91.4094
14.5 | 1.7304 | 0.01951 | -0.0412 | 88.693
15 | 1.7389 | 0.02173 | -0.0343 | 80.023
15.5 | 1.7613 | 0.02314 | -0.0301 | 76.115
16 | 1.7628 | 0.02624 | -0.0242 | 67.1799
16.5 | 1.7801 | 0.02836 | -0.0207 | 62.768
17 | 1.7996 | 0.03048 | -0.0179 | 59.042
17.5 | 1.774 | 0.03686 | -0.0135 | 48.1281
18 | 1.7441 | 0.04471 | -0.0117 | 39.0092
18.5 | 1.7636 | 0.04778 | -0.0113 | 36.9108
19 | 1.7073 | 0.06089 | -0.0141 | 28.0391
19.5 | 1.7165 | 0.0662 | -0.0156 | 25.929
20 | 1.6723 | 0.08004 | -0.0215 | 20.8933

## 117. Re 12M Mach 0.25 (1)
BIGFOIL.COM POLAR EXPORT
NACA63A309
NACA63A309 |  |  |  | Cl Max: | 1.015 | at alpha= | 8 | deg
JavaFoil+Calcfoil stall+Eppler ext transition |  |  |  | L/D Max: | 109.424 | at alpha= | 6 | deg
Re: | 12000000 |  |  | Cd Min: | 0.00508 | at alpha= | -0.5 | deg
Mach: | 0.25 |  |  | Cl=0 at alpha= | -2.3917 | deg
|  |  |  | @ Cl=0.1, Cd= | 0.0053851
|  |  |  | @ Cl=0.4, Cd= | 0.0875
|  |  |  | @ Cl=0.6, Cd= | 0.0875
alpha (deg) | Cl | Cd | Cm | Cl/Cd
-13 | -0.179 | 0.08267 | -0.025 | -2.159
-12.5 | -0.237 | 0.07845 | -0.025 | -3.019
-12 | -0.284 | 0.07236 | -0.027 | -3.927
-11.5 | -0.324 | 0.07157 | -0.025 | -4.524
-11 | -0.36 | 0.06518 | -0.027 | -5.525
-10.5 | -0.39 | 0.06099 | -0.028 | -6.391
-10 | -0.41 | 0.05962 | -0.026 | -6.884
-9.5 | -0.424 | 0.05687 | -0.025 | -7.464
-9 | -0.431 | 0.05457 | -0.025 | -7.904
-8.5 | -0.432 | 0.04964 | -0.028 | -8.705
-8 | -0.524 | 0.00772 | -0.052 | -67.783
-7.5 | -0.504 | 0.00743 | -0.053 | -67.868
-7 | -0.476 | 0.00723 | -0.053 | -65.889
-6.5 | -0.441 | 0.00695 | -0.054 | -63.48
-6 | -0.399 | 0.00672 | -0.054 | -59.444
-5.5 | -0.353 | 0.00654 | -0.055 | -53.934
-5 | -0.302 | 0.00636 | -0.055 | -47.416
-4.5 | -0.247 | 0.00625 | -0.056 | -39.593
-4 | -0.191 | 0.00614 | -0.056 | -31.096
-3.5 | -0.132 | 0.00605 | -0.057 | -21.866
-3 | -0.073 | 0.00597 | -0.057 | -12.216
-2.5 | -0.013 | 0.00588 | -0.058 | -2.212
-2 | 0.047 | 0.00575 | -0.058 | 8.227
-1.5 | 0.108 | 0.00533 | -0.059 | 20.212
-1 | 0.168 | 0.00519 | -0.059 | 32.449
-0.5 | 0.229 | 0.00508 | -0.06 | 45.076
0 | 0.29 | 0.0051 | -0.06 | 56.843
0.5 | 0.35 | 0.00514 | -0.061 | 68.115
1 | 0.41 | 0.00524 | -0.061 | 78.204
1.5 | 0.47 | 0.00552 | -0.062 | 85.219
2 | 0.53 | 0.00574 | -0.062 | 92.279
2.5 | 0.589 | 0.00607 | -0.063 | 97.097
3 | 0.648 | 0.00649 | -0.063 | 99.799
3.5 | 0.705 | 0.00717 | -0.064 | 98.344
4 | 0.76 | 0.00748 | -0.064 | 101.576
4.5 | 0.811 | 0.00772 | -0.065 | 105.154
5 | 0.86 | 0.00797 | -0.065 | 107.788
5.5 | 0.903 | 0.00828 | -0.066 | 109.12
6 | 0.941 | 0.0086 | -0.066 | 109.424
6.5 | 0.973 | 0.00903 | -0.067 | 107.689
7 | 0.996 | 0.00946 | -0.067 | 105.294
7.5 | 1.01 | 0.00976 | -0.068 | 103.512
8 | 1.015 | 0.01036 | -0.068 | 97.948
8.5 | 1.009 | 0.01092 | -0.069 | 92.366
9 | 0.984 | 0.01151 | -0.069 | 85.474
9.5 | 0.936 | 0.0123 | -0.07 | 76.138
10 | 0.867 | 0.01294 | -0.07 | 66.998
10.5 | 0.784 | 0.01435 | -0.069 | 54.628
11 | 0.575 | 0.06894 | -0.038 | 8.342
11.5 | 0.497 | 0.07345 | -0.038 | 6.767
12 | 0.412 | 0.0797 | -0.037 | 5.173
12.5 | 0.322 | 0.08378 | -0.037 | 3.839
13 | 0.216 | 0.0875 | -0.038 | 2.466

## 118. Re 12M Mach 0.25 (2)
BIGFOIL.COM POLAR EXPORT
NACA63A309
NACA63A309 |  |  |  | Cl Max: | 0.8248 | at alpha= | 5.5 | deg
XFOIL ncrit=9 |  |  |  | L/D Max: | 119.884 | at alpha= | 5.5 | deg
Re: | 12000000 |  |  | Cd Min: | 0.20203 | at alpha= | -16.5 | deg
Mach: | 0.25 |  |  | Cl=0 at alpha= | -2.5469 | deg
|  |  |  | @ Cl=0.1, Cd= | 0.0046351
|  |  |  | @ Cl=0.4, Cd= | 0.0044645
|  |  |  | @ Cl=0.6, Cd= | 0.0058593
alpha (deg) | Cl | Cd | Cm | Cl/Cd
-16.5 | -0.6369 | 0.20203 | 0.0262 | -3.1525
-16 | -0.6431 | 0.18355 | 0.0201 | -3.5037
-15.5 | -0.6305 | 0.17584 | 0.0163 | -3.5856
-15 | -0.6111 | 0.17086 | 0.0134 | -3.5766
-14.5 | -0.6364 | 0.15065 | 0.0056 | -4.2244
-14 | -0.631 | 0.14172 | 0.0015 | -4.4524
-13.5 | -0.6612 | 0.12417 | -0.0067 | -5.325
-13 | -0.8358 | 0.07971 | -0.0348 | -10.4855
-12.5 | -0.8969 | 0.05369 | -0.0564 | -16.7052
-12 | -0.936 | 0.0416 | -0.0691 | -22.5
-11.5 | -1.0266 | 0.01881 | -0.0757 | -54.5774
-11 | -0.9899 | 0.01375 | -0.0744 | -71.9927
-10.5 | -0.9323 | 0.01137 | -0.0741 | -81.9965
-10 | -0.8304 | 0.00972 | -0.0826 | -85.4321
-9 | -0.7128 | 0.00832 | -0.0808 | -85.6731
-8.5 | -0.6586 | 0.00763 | -0.0791 | -86.3172
-8 | -0.6039 | 0.00704 | -0.0776 | -85.7812
-7.5 | -0.548 | 0.00664 | -0.0764 | -82.5301
-7 | -0.4917 | 0.00636 | -0.0753 | -77.3113
-6.5 | -0.4347 | 0.00615 | -0.0745 | -70.6829
-6 | -0.3801 | 0.0058 | -0.0733 | -65.5345
-5.5 | -0.3258 | 0.0055 | -0.0721 | -59.2364
-5 | -0.2712 | 0.00531 | -0.071 | -51.0734
-4 | -0.1603 | 0.00509 | -0.0695 | -31.4931
-3.5 | -0.1058 | 0.00494 | -0.0686 | -21.417
-2.5 | 0.0052 | 0.00476 | -0.0673 | 1.0924
-2 | 0.0599 | 0.00468 | -0.0666 | 12.7991
-1.5 | 0.1135 | 0.00462 | -0.0657 | 24.5671
-0.5 | 0.2181 | 0.00436 | -0.0634 | 50.0229
0 | 0.269 | 0.00422 | -0.062 | 63.7441
0.5 | 0.3175 | 0.00409 | -0.0602 | 77.6284
1 | 0.3664 | 0.00416 | -0.0584 | 88.0769
2 | 0.4602 | 0.00501 | -0.054 | 91.8563
2.5 | 0.5101 | 0.00533 | -0.0524 | 95.7036
3 | 0.5604 | 0.00567 | -0.0508 | 98.836
3.5 | 0.6127 | 0.00592 | -0.0496 | 103.4966
4 | 0.6653 | 0.00619 | -0.0484 | 107.4798
4.5 | 0.7185 | 0.00642 | -0.0473 | 111.9159
5 | 0.7715 | 0.00665 | -0.0461 | 116.015
5.5 | 0.8248 | 0.00688 | -0.045 | 119.8837

## 119. Re 12M Mach 0.50 (1)
BIGFOIL.COM POLAR EXPORT
NACA63A309
NACA63A309 |  |  |  | Cl Max: | 1.187 | at alpha= | 20 | deg
JavaFoil+Calcfoil stall+Eppler ext transition |  |  |  | L/D Max: | 104.023 | at alpha= | 4.5 | deg
Re: | 12000000 |  |  | Cd Min: | 0.0052 | at alpha= | -0.5 | deg
Mach: | 0.5 |  |  | Cl=0 at alpha= | -2.3897 | deg
|  |  |  | @ Cl=0.1, Cd= | 0.0056473
|  |  |  | @ Cl=0.4, Cd= | 0.0052934
|  |  |  | @ Cl=0.6, Cd= | 0.0061046
alpha (deg) | Cl | Cd | Cm | Cl/Cd
-20 | -0.952 | 0.14445 | -0.028 | -6.59
-19.5 | -0.927 | 0.13657 | -0.029 | -6.786
-19 | -0.897 | 0.13451 | -0.028 | -6.666
-18.5 | -0.868 | 0.13044 | -0.027 | -6.656
-18 | -0.842 | 0.12435 | -0.028 | -6.771
-17.5 | -0.814 | 0.13867 | -0.027 | -5.869
-17 | -0.79 | 0.12047 | -0.028 | -6.554
-16.5 | -0.763 | 0.11584 | -0.028 | -6.583
-16 | -0.735 | 0.10912 | -0.028 | -6.739
-15.5 | -0.712 | 0.09919 | -0.03 | -7.18
-15 | -0.689 | 0.08967 | -0.032 | -7.685
-14.5 | -0.67 | 0.07818 | -0.035 | -8.565
-14 | -0.627 | 0.09656 | -0.028 | -6.495
-13.5 | -0.602 | 0.08786 | -0.029 | -6.851
-13 | -0.578 | 0.07936 | -0.031 | -7.278
-12.5 | -0.556 | 0.06898 | -0.034 | -8.063
-12 | -0.577 | 0.03029 | -0.046 | -19.041
-11.5 | -0.492 | 0.07829 | -0.027 | -6.282
-11 | -0.467 | 0.06917 | -0.029 | -6.745
-10.5 | -0.442 | 0.06112 | -0.032 | -7.238
-10 | -0.437 | 0.03858 | -0.043 | -11.333
-9.5 | -0.477 | 0.00967 | -0.057 | -49.323
-9 | -0.358 | 0.05684 | -0.029 | -6.294
-8.5 | -0.331 | 0.05385 | -0.029 | -6.14
-8 | -0.305 | 0.04824 | -0.032 | -6.323
-7.5 | -0.343 | 0.00838 | -0.059 | -40.955
-7 | -0.31 | 0.00779 | -0.059 | -39.78
-6.5 | -0.276 | 0.0074 | -0.06 | -37.313
-6 | -0.196 | 0.03984 | -0.03 | -4.91
-5.5 | -0.268 | 0.03774 | -0.03 | -7.094
-5 | -0.314 | 0.00686 | -0.062 | -45.75
-4.5 | -0.267 | 0.00658 | -0.062 | -40.628
-4 | -0.21 | 0.00641 | -0.063 | -32.727
-3.5 | -0.147 | 0.00626 | -0.063 | -23.418
-3 | -0.081 | 0.00615 | -0.064 | -13.188
-2.5 | -0.015 | 0.00604 | -0.065 | -2.401
-2 | 0.053 | 0.00597 | -0.065 | 8.845
-1.5 | 0.12 | 0.00551 | -0.066 | 21.856
-1 | 0.188 | 0.0053 | -0.066 | 35.51
-0.5 | 0.256 | 0.0052 | -0.067 | 49.284
0 | 0.324 | 0.0052 | -0.068 | 62.297
0.5 | 0.391 | 0.00528 | -0.068 | 74.142
1 | 0.458 | 0.00538 | -0.069 | 85.267
1.5 | 0.526 | 0.00575 | -0.069 | 91.468
2 | 0.592 | 0.00605 | -0.07 | 97.882
2.5 | 0.658 | 0.0065 | -0.07 | 101.204
3 | 0.722 | 0.00718 | -0.071 | 100.474
3.5 | 0.784 | 0.00781 | -0.072 | 100.291
4 | 0.839 | 0.00814 | -0.072 | 103.149
4.5 | 0.886 | 0.00852 | -0.073 | 104.023
5 | 0.918 | 0.00903 | -0.073 | 101.602
5.5 | 0.918 | 0.00966 | -0.074 | 95.107
6 | 0.822 | 0.01018 | -0.074 | 80.733
6.5 | 0.594 | 0.01087 | -0.075 | 54.649
7 | 0.512 | 0.04277 | -0.045 | 11.966
7.5 | 0.66 | 0.01166 | -0.076 | 56.623
8 | 0.693 | 0.01273 | -0.076 | 54.444
8.5 | 0.688 | 0.01772 | -0.073 | 38.83
9 | 0.611 | 0.06063 | -0.038 | 10.076
9.5 | 0.783 | 0.01412 | -0.077 | 55.436
10 | 0.809 | 0.01592 | -0.077 | 50.816
10.5 | 0.7 | 0.06375 | -0.049 | 10.98
11 | 0.717 | 0.07636 | -0.041 | 9.394
11.5 | 0.894 | 0.01878 | -0.078 | 47.599
12 | 0.848 | 0.04037 | -0.069 | 20.995
12.5 | 0.802 | 0.08175 | -0.048 | 9.807
13 | 0.826 | 0.08873 | -0.047 | 9.309
13.5 | 0.987 | 0.02737 | -0.077 | 36.062
14 | 0.903 | 0.07756 | -0.059 | 11.641
14.5 | 0.917 | 0.09056 | -0.055 | 10.122
15 | 0.941 | 0.09801 | -0.054 | 9.598
15.5 | 0.955 | 0.10481 | -0.049 | 9.116
16 | 0.983 | 0.11074 | -0.05 | 8.876
16.5 | 1.018 | 0.10986 | -0.055 | 9.268
17 | 1.049 | 0.11221 | -0.057 | 9.351
17.5 | 1.063 | 0.12954 | -0.053 | 8.206
18 | 1.088 | 0.13296 | -0.054 | 8.184
18.5 | 1.118 | 0.13522 | -0.056 | 8.268
19 | 1.147 | 0.13829 | -0.057 | 8.297
19.5 | 1.173 | 0.14577 | -0.058 | 8.045
20 | 1.187 | 0.17043 | -0.054 | 6.964

## 120. Re 12M Mach 0.50 (2)
BIGFOIL.COM POLAR EXPORT
NACA63A309
NACA63A309 |  |  |  | Cl Max: | 1.1549 | at alpha= | 7 | deg
XFOIL ncrit=9 |  |  |  | L/D Max: | 122.731 | at alpha= | 5.5 | deg
Re: | 12000000 |  |  | Cd Min: | 0.22283 | at alpha= | -17 | deg
Mach: | 0.5 |  |  | Cl=0 at alpha= | -2.5172 | deg
|  |  |  | @ Cl=0.1, Cd= | 0.004722
|  |  |  | @ Cl=0.4, Cd= | 0.0040948
|  |  |  | @ Cl=0.6, Cd= | 0.0057749
alpha (deg) | Cl | Cd | Cm | Cl/Cd
-17 | -0.6891 | 0.22283 | 0.0341 | -3.0925
-16.5 | -0.6673 | 0.21577 | 0.0297 | -3.0926
-16 | -0.6481 | 0.20692 | 0.0252 | -3.1321
-15.5 | -0.6277 | 0.19902 | 0.0209 | -3.154
-15 | -0.6102 | 0.18959 | 0.0164 | -3.2185
-14.5 | -0.5907 | 0.1819 | 0.0124 | -3.2474
-14 | -0.5757 | 0.17249 | 0.0082 | -3.3376
-13.5 | -0.5619 | 0.16293 | 0.004 | -3.4487
-13 | -0.5491 | 0.1536 | -0.0001 | -3.5749
-12.5 | -0.5354 | 0.14531 | -0.0039 | -3.6845
-12 | -0.5292 | 0.13498 | -0.0083 | -3.9206
-11.5 | -0.5073 | 0.12968 | -0.011 | -3.9119
-11 | -0.5001 | 0.12034 | -0.015 | -4.1557
-10 | -0.4775 | 0.10037 | -0.0278 | -4.7574
-9.5 | -0.4778 | 0.08999 | -0.0337 | -5.3095
-9 | -0.4764 | 0.08072 | -0.0392 | -5.9019
-8.5 | -0.4701 | 0.07239 | -0.0448 | -6.494
-8 | -0.4785 | 0.06096 | -0.0547 | -7.8494
-7.5 | -0.4761 | 0.04873 | -0.0727 | -9.7702
-7 | -0.4698 | 0.03538 | -0.0863 | -13.2787
-6.5 | -0.4206 | 0.02116 | -0.1003 | -19.8771
-6 | -0.4012 | 0.01239 | -0.0966 | -32.381
-5.5 | -0.3708 | 0.00744 | -0.0897 | -49.8387
-5 | -0.3164 | 0.00608 | -0.085 | -52.0395
-4.5 | -0.2528 | 0.00562 | -0.0822 | -44.9822
-4 | -0.1889 | 0.00534 | -0.08 | -35.3745
-3.5 | -0.1247 | 0.00516 | -0.0784 | -24.1667
-3 | -0.0616 | 0.00498 | -0.0768 | -12.3695
-2.5 | 0.0022 | 0.00488 | -0.0757 | 0.45082
-2 | 0.0648 | 0.00479 | -0.0746 | 13.5282
-1.5 | 0.1269 | 0.00467 | -0.0735 | 27.1734
-1 | 0.1868 | 0.00458 | -0.0722 | 40.786
-0.5 | 0.2449 | 0.0044 | -0.0706 | 55.6591
0 | 0.3017 | 0.00422 | -0.0688 | 71.4929
0.5 | 0.3565 | 0.00404 | -0.0667 | 88.2426
1 | 0.4121 | 0.00411 | -0.0646 | 100.2676
1.5 | 0.4631 | 0.00457 | -0.0615 | 101.3348
2 | 0.5134 | 0.00514 | -0.0583 | 99.8833
2.5 | 0.5684 | 0.00555 | -0.0558 | 102.4144
3 | 0.6246 | 0.00595 | -0.0534 | 104.9748
3.5 | 0.6838 | 0.00629 | -0.0513 | 108.7122
4 | 0.7441 | 0.00659 | -0.0492 | 112.9135
4.5 | 0.8056 | 0.00688 | -0.047 | 117.093
5 | 0.8678 | 0.00719 | -0.0445 | 120.6954
5.5 | 0.9303 | 0.00758 | -0.0417 | 122.7309
6 | 0.9945 | 0.00811 | -0.0386 | 122.6264
7 | 1.1549 | 0.0194 | -0.0427 | 59.5309
7.5 | 1.1517 | 0.02743 | -0.0331 | 41.9869
8 | 1.1278 | 0.03425 | -0.0226 | 32.9285
8.5 | 1.0922 | 0.04085 | -0.0148 | 26.7368
9 | 1.0517 | 0.04959 | -0.013 | 21.2079
9.5 | 1.0192 | 0.06006 | -0.0168 | 16.9697
10 | 0.9847 | 0.07392 | -0.0262 | 13.3212
10.5 | 0.9672 | 0.08947 | -0.0374 | 10.8103
11 | 0.9478 | 0.10509 | -0.0465 | 9.0189
11.5 | 0.9359 | 0.11786 | -0.0532 | 7.9408
12 | 0.9222 | 0.13156 | -0.0603 | 7.0097

## 121. Re 14M Mach 0.00 (1)
BIGFOIL.COM POLAR EXPORT
NACA63A309
NACA63A309 |  |  |  | Cl Max: | 1.061 | at alpha= | 9 | deg
JavaFoil+Calcfoil stall+Eppler ext transition |  |  |  | L/D Max: | 113.278 | at alpha= | 6 | deg
Re: | 14000000 |  |  | Cd Min: | 0.00509 | at alpha= | 0 | deg
Mach: | 0 |  |  | Cl=0 at alpha= | -2.3898 | deg
|  |  |  | @ Cl=0.1, Cd= | 0.0053814
|  |  |  | @ Cl=0.4, Cd= | 0.0053598
|  |  |  | @ Cl=0.6, Cd= | 0.006193
alpha (deg) | Cl | Cd | Cm | Cl/Cd
-13.5 | -0.461 | 0.08567 | -0.024 | -5.383
-13 | -0.479 | 0.08108 | -0.024 | -5.909
-12.5 | -0.491 | 0.0771 | -0.024 | -6.373
-12 | -0.498 | 0.07425 | -0.023 | -6.714
-11.5 | -0.504 | 0.07107 | -0.023 | -7.093
-11 | -0.511 | 0.06249 | -0.027 | -8.174
-10.5 | -0.513 | 0.05685 | -0.029 | -9.021
-10 | -0.537 | 0.03425 | -0.039 | -15.692
-9.5 | -0.497 | 0.05358 | -0.028 | -9.268
-9 | -0.572 | 0.01054 | -0.047 | -54.23
-8.5 | -0.575 | 0.00758 | -0.05 | -75.829
-8 | -0.548 | 0.00732 | -0.05 | -74.96
-7.5 | -0.517 | 0.00707 | -0.051 | -73.073
-7 | -0.48 | 0.00686 | -0.051 | -69.991
-6.5 | -0.439 | 0.00667 | -0.052 | -65.887
-6 | -0.394 | 0.00646 | -0.052 | -60.988
-5.5 | -0.346 | 0.00634 | -0.053 | -54.501
-5 | -0.294 | 0.00621 | -0.053 | -47.386
-4.5 | -0.241 | 0.00609 | -0.054 | -39.518
-4 | -0.185 | 0.00601 | -0.054 | -30.843
-3.5 | -0.128 | 0.00593 | -0.055 | -21.65
-3 | -0.071 | 0.00586 | -0.055 | -12.067
-2.5 | -0.013 | 0.00579 | -0.056 | -2.176
-2 | 0.046 | 0.00567 | -0.056 | 8.081
-1.5 | 0.104 | 0.00536 | -0.057 | 19.477
-1 | 0.163 | 0.00523 | -0.057 | 31.158
-0.5 | 0.222 | 0.00519 | -0.058 | 42.761
0 | 0.28 | 0.00509 | -0.058 | 55.145
0.5 | 0.339 | 0.00515 | -0.059 | 65.816
1 | 0.397 | 0.00535 | -0.059 | 74.289
1.5 | 0.455 | 0.00554 | -0.06 | 82.229
2 | 0.513 | 0.00574 | -0.06 | 89.416
2.5 | 0.571 | 0.00602 | -0.061 | 94.82
3 | 0.628 | 0.00636 | -0.061 | 98.618
3.5 | 0.683 | 0.00692 | -0.062 | 98.764
4 | 0.737 | 0.00718 | -0.062 | 102.68
4.5 | 0.789 | 0.00738 | -0.063 | 106.823
5 | 0.837 | 0.00761 | -0.063 | 109.967
5.5 | 0.883 | 0.00788 | -0.064 | 111.99
6 | 0.925 | 0.00816 | -0.064 | 113.278
6.5 | 0.962 | 0.0085 | -0.065 | 113.111
7 | 0.994 | 0.00883 | -0.065 | 112.58
7.5 | 1.021 | 0.00909 | -0.066 | 112.373
8 | 1.042 | 0.00946 | -0.066 | 110.206
8.5 | 1.057 | 0.00994 | -0.067 | 106.374
9 | 1.061 | 0.01041 | -0.067 | 101.981
9.5 | 1.053 | 0.01097 | -0.068 | 95.984
10 | 1.036 | 0.01155 | -0.068 | 89.684
10.5 | 1.013 | 0.0122 | -0.068 | 83.048
11 | 0.98 | 0.01145 | -0.069 | 85.621
11.5 | 0.941 | 0.01332 | -0.069 | 70.609
12 | 0.893 | 0.01496 | -0.068 | 59.705
12.5 | 0.804 | 0.02609 | -0.064 | 30.831
13 | 0.671 | 0.08169 | -0.04 | 8.219
13.5 | 0.639 | 0.08366 | -0.042 | 7.634
14 | 0.602 | 0.09013 | -0.041 | 6.677

## 122. Re 14M Mach 0.00 (2)
BIGFOIL.COM POLAR EXPORT
NACA63A309
NACA63A309 |  |  |  | Cl Max: | 1.8698 | at alpha= | 18.5 | deg
XFOIL ncrit=9 |  |  |  | L/D Max: | 142.983 | at alpha= | 8 | deg
Re: | 14000000 |  |  | Cd Min: | 0.05014 | at alpha= | 20 | deg
Mach: | 0 |  |  | Cl=0 at alpha= | -2.5417 | deg
|  |  |  | @ Cl=0.1, Cd= | 0.00459
|  |  |  | @ Cl=0.4, Cd= | 0.004626
|  |  |  | @ Cl=0.6, Cd= | 0.0057656
alpha (deg) | Cl | Cd | Cm | Cl/Cd
-19.5 | -1.501 | 0.04936 | -0.0558 | -30.4092
-19 | -1.5433 | 0.03705 | -0.0645 | -41.6545
-18.5 | -1.5545 | 0.03062 | -0.0677 | -50.7675
-18 | -1.5676 | 0.02627 | -0.066 | -59.6726
-17.5 | -1.5506 | 0.02443 | -0.0626 | -63.4711
-17 | -1.5268 | 0.02202 | -0.0605 | -69.337
-16.5 | -1.4933 | 0.02028 | -0.059 | -73.6341
-16 | -1.4561 | 0.01874 | -0.0576 | -77.7001
-15.5 | -1.4161 | 0.01737 | -0.0564 | -81.5256
-15 | -1.3732 | 0.01628 | -0.0554 | -84.3489
-14.5 | -1.3249 | 0.01491 | -0.0555 | -88.8598
-14 | -1.2665 | 0.01387 | -0.0575 | -91.3122
-12.5 | -1.1046 | 0.01092 | -0.0599 | -101.1538
-12 | -1.0522 | 0.01004 | -0.0601 | -104.8008
-11.5 | -0.9974 | 0.00946 | -0.0605 | -105.4334
-11 | -0.9386 | 0.00893 | -0.0619 | -105.1064
-10.5 | -0.8355 | 0.00825 | -0.0735 | -101.2727
-10 | -0.7818 | 0.00785 | -0.0735 | -99.5924
-9.5 | -0.73 | 0.00751 | -0.073 | -97.2037
-9 | -0.6794 | 0.00704 | -0.0722 | -96.5057
-8.5 | -0.6281 | 0.00663 | -0.0716 | -94.736
-8 | -0.5755 | 0.00639 | -0.0711 | -90.0626
-7.5 | -0.523 | 0.00613 | -0.0706 | -85.3181
-7 | -0.4697 | 0.0059 | -0.0703 | -79.6102
-6.5 | -0.4166 | 0.00571 | -0.0698 | -72.9597
-6 | -0.3649 | 0.00549 | -0.0691 | -66.4663
-5.5 | -0.3133 | 0.00526 | -0.0682 | -59.5627
-5 | -0.2607 | 0.00513 | -0.0676 | -50.8187
-4 | -0.1546 | 0.00495 | -0.0666 | -31.2323
-3.5 | -0.102 | 0.00481 | -0.0659 | -21.2058
-3 | -0.0484 | 0.00474 | -0.0655 | -10.211
-2.5 | 0.0044 | 0.00468 | -0.0648 | 0.94017
-2 | 0.0568 | 0.00464 | -0.0641 | 12.2414
-1.5 | 0.1086 | 0.00458 | -0.0633 | 23.7118
-1 | 0.1602 | 0.0045 | -0.0625 | 35.6
-0.5 | 0.2102 | 0.0044 | -0.0613 | 47.7727
0 | 0.2595 | 0.00431 | -0.06 | 60.2088
0.5 | 0.3068 | 0.0042 | -0.0584 | 73.0476
1 | 0.3527 | 0.00429 | -0.0564 | 82.2145
1.5 | 0.3991 | 0.00462 | -0.0546 | 86.3853
2.5 | 0.495 | 0.00526 | -0.0515 | 94.1065
3 | 0.5442 | 0.00553 | -0.0502 | 98.4087
3.5 | 0.5946 | 0.00574 | -0.0492 | 103.5889
4 | 0.6453 | 0.00598 | -0.0482 | 107.9097
4.5 | 0.6966 | 0.00619 | -0.0474 | 112.5363
5 | 0.7475 | 0.00641 | -0.0465 | 116.6147
5.5 | 0.7988 | 0.00659 | -0.0457 | 121.214
6 | 0.8487 | 0.00685 | -0.0447 | 123.8978
6.5 | 0.899 | 0.00702 | -0.0438 | 128.0627
7 | 1.0365 | 0.00732 | -0.0636 | 141.5984
7.5 | 1.0993 | 0.0077 | -0.0657 | 142.7662
8 | 1.1553 | 0.00808 | -0.0662 | 142.9827
8.5 | 1.2062 | 0.0085 | -0.0656 | 141.9059
9 | 1.2552 | 0.0091 | -0.0646 | 137.9341
9.5 | 1.3048 | 0.00962 | -0.0637 | 135.6341
10 | 1.3541 | 0.01013 | -0.0629 | 133.6723
10.5 | 1.4034 | 0.01061 | -0.0622 | 132.2714
11 | 1.4517 | 0.01114 | -0.0613 | 130.3142
11.5 | 1.4991 | 0.01173 | -0.0602 | 127.8005
12 | 1.5452 | 0.01239 | -0.059 | 124.7135
12.5 | 1.5901 | 0.01311 | -0.0576 | 121.2891
13 | 1.6319 | 0.01405 | -0.0558 | 116.1495
14 | 1.7061 | 0.0165 | -0.0507 | 103.4
14.5 | 1.7451 | 0.01738 | -0.0487 | 100.4085
15 | 1.7719 | 0.01877 | -0.0445 | 94.4006
15.5 | 1.7959 | 0.0198 | -0.0399 | 90.702
16 | 1.8117 | 0.02148 | -0.0347 | 84.3436
16.5 | 1.8316 | 0.02302 | -0.0307 | 79.5656
17 | 1.8515 | 0.02468 | -0.0272 | 75.0203
17.5 | 1.8547 | 0.02779 | -0.0226 | 66.7398
18 | 1.856 | 0.03133 | -0.0188 | 59.2403
18.5 | 1.8698 | 0.03406 | -0.0166 | 54.8972
19 | 1.8583 | 0.03952 | -0.0142 | 47.0218
19.5 | 1.8637 | 0.04366 | -0.0133 | 42.6867
20 | 1.8529 | 0.05014 | -0.0133 | 36.9545

## 123. Re 14M Mach 0.10 (1)
BIGFOIL.COM POLAR EXPORT
NACA63A309
NACA63A309 |  |  |  | Cl Max: | 1.053 | at alpha= | 8.5 | deg
JavaFoil+Calcfoil stall+Eppler ext transition |  |  |  | L/D Max: | 112.911 | at alpha= | 6 | deg
Re: | 14000000 |  |  | Cd Min: | 0.00509 | at alpha= | 0 | deg
Mach: | 0.1 |  |  | Cl=0 at alpha= | -2.3898 | deg
|  |  |  | @ Cl=0.1, Cd= | 0.0053971
|  |  |  | @ Cl=0.4, Cd= | 0.0053532
|  |  |  | @ Cl=0.6, Cd= | 0.08649
alpha (deg) | Cl | Cd | Cm | Cl/Cd
-13.5 | -0.43 | 0.08578 | -0.024 | -5.014
-13 | -0.452 | 0.08106 | -0.024 | -5.57
-12.5 | -0.467 | 0.07695 | -0.024 | -6.07
-12 | -0.478 | 0.0748 | -0.024 | -6.385
-11.5 | -0.489 | 0.06753 | -0.026 | -7.237
-11 | -0.494 | 0.06426 | -0.026 | -7.693
-10.5 | -0.498 | 0.05887 | -0.028 | -8.467
-10 | -0.499 | 0.05417 | -0.03 | -9.205
-9.5 | -0.488 | 0.05511 | -0.026 | -8.851
-9 | -0.481 | 0.049 | -0.03 | -9.819
-8.5 | -0.571 | 0.00763 | -0.05 | -74.849
-8 | -0.546 | 0.00736 | -0.051 | -74.213
-7.5 | -0.516 | 0.00709 | -0.051 | -72.707
-7 | -0.48 | 0.00692 | -0.052 | -69.426
-6.5 | -0.44 | 0.00669 | -0.052 | -65.742
-6 | -0.395 | 0.00648 | -0.053 | -61.009
-5.5 | -0.347 | 0.00636 | -0.053 | -54.513
-5 | -0.296 | 0.00622 | -0.054 | -47.504
-4.5 | -0.242 | 0.00612 | -0.054 | -39.51
-4 | -0.186 | 0.00601 | -0.055 | -30.956
-3.5 | -0.129 | 0.00593 | -0.055 | -21.736
-3 | -0.071 | 0.00586 | -0.056 | -12.115
-2.5 | -0.013 | 0.0058 | -0.056 | -2.185
-2 | 0.046 | 0.00569 | -0.057 | 8.095
-1.5 | 0.105 | 0.00537 | -0.057 | 19.526
-1 | 0.164 | 0.00524 | -0.058 | 31.286
-0.5 | 0.223 | 0.00519 | -0.058 | 42.982
0 | 0.282 | 0.00509 | -0.059 | 55.404
0.5 | 0.341 | 0.00515 | -0.059 | 66.115
1 | 0.399 | 0.00535 | -0.06 | 74.61
1.5 | 0.458 | 0.00554 | -0.06 | 82.638
2 | 0.516 | 0.00575 | -0.061 | 89.691
2.5 | 0.574 | 0.00604 | -0.061 | 95.033
3 | 0.631 | 0.0064 | -0.062 | 98.562
3.5 | 0.687 | 0.00693 | -0.062 | 99.046
4 | 0.741 | 0.0072 | -0.063 | 102.916
4.5 | 0.792 | 0.0074 | -0.063 | 107.025
5 | 0.841 | 0.00766 | -0.064 | 109.836
5.5 | 0.886 | 0.0079 | -0.064 | 112.147
6 | 0.927 | 0.00821 | -0.065 | 112.911
6.5 | 0.964 | 0.00854 | -0.065 | 112.858
7 | 0.995 | 0.00888 | -0.066 | 112.031
7.5 | 1.021 | 0.00914 | -0.066 | 111.716
8 | 1.04 | 0.00952 | -0.067 | 109.284
8.5 | 1.053 | 0.01006 | -0.067 | 104.649
9 | 1.053 | 0.01049 | -0.067 | 100.394
9.5 | 1.041 | 0.01107 | -0.068 | 93.983
10 | 1.02 | 0.01173 | -0.068 | 86.902
10.5 | 0.991 | 0.01243 | -0.069 | 79.737
11 | 0.95 | 0.0129 | -0.069 | 73.687
11.5 | 0.895 | 0.01505 | -0.068 | 59.455
12 | 0.841 | 0.01718 | -0.067 | 48.942
12.5 | 0.683 | 0.06725 | -0.048 | 10.161
13 | 0.629 | 0.08348 | -0.039 | 7.539
13.5 | 0.591 | 0.08649 | -0.04 | 6.838

## 124. Re 14M Mach 0.10 (2)
BIGFOIL.COM POLAR EXPORT
NACA63A309
NACA63A309 |  |  |  | Cl Max: | 1.8321 | at alpha= | 17 | deg
XFOIL ncrit=9 |  |  |  | L/D Max: | 142.675 | at alpha= | 8 | deg
Re: | 14000000 |  |  | Cd Min: | 0.06689 | at alpha= | 20 | deg
Mach: | 0.1 |  |  | Cl=0 at alpha= | -2.5413 | deg
|  |  |  | @ Cl=0.1, Cd= | 0.0045905
|  |  |  | @ Cl=0.4, Cd= | 0.0046122
|  |  |  | @ Cl=0.6, Cd= | 0.0057713
alpha (deg) | Cl | Cd | Cm | Cl/Cd
-10.5 | -0.8445 | 0.00843 | -0.0747 | -100.1779
-10 | -0.7892 | 0.008 | -0.0748 | -98.65
-9.5 | -0.7363 | 0.00764 | -0.0742 | -96.3743
-8.5 | -0.6332 | 0.00672 | -0.0726 | -94.2262
-8 | -0.5801 | 0.00644 | -0.072 | -90.0776
-7.5 | -0.5271 | 0.00617 | -0.0714 | -85.4295
-7 | -0.4733 | 0.00593 | -0.071 | -79.8145
-6.5 | -0.4197 | 0.00574 | -0.0705 | -73.1185
-6 | -0.3674 | 0.00552 | -0.0697 | -66.558
-5.5 | -0.3154 | 0.00529 | -0.0688 | -59.6219
-5 | -0.2626 | 0.00514 | -0.0681 | -51.0895
-4.5 | -0.2093 | 0.00506 | -0.0675 | -41.3636
-3.5 | -0.1027 | 0.00482 | -0.0663 | -21.3071
-3 | -0.0488 | 0.00475 | -0.0658 | -10.2737
-2.5 | 0.0044 | 0.00469 | -0.0652 | 0.93817
-2 | 0.057 | 0.00464 | -0.0645 | 12.2845
-1.5 | 0.1091 | 0.00458 | -0.0637 | 23.821
-1 | 0.1611 | 0.0045 | -0.0628 | 35.8
-0.5 | 0.2113 | 0.0044 | -0.0616 | 48.0227
0 | 0.2608 | 0.00431 | -0.0603 | 60.5104
0.5 | 0.3084 | 0.0042 | -0.0587 | 73.4286
1 | 0.3546 | 0.00429 | -0.0567 | 82.6573
1.5 | 0.4011 | 0.00462 | -0.0548 | 86.8182
2.5 | 0.4974 | 0.00527 | -0.0517 | 94.3833
3 | 0.5469 | 0.00554 | -0.0504 | 98.7184
3.5 | 0.5976 | 0.00576 | -0.0493 | 103.75
4 | 0.6486 | 0.006 | -0.0483 | 108.1
4.5 | 0.7002 | 0.0062 | -0.0475 | 112.9355
5 | 0.7515 | 0.00642 | -0.0465 | 117.0561
5.5 | 0.8031 | 0.00661 | -0.0457 | 121.4977
6.5 | 0.9041 | 0.00706 | -0.0436 | 128.0595
7 | 1.043 | 0.00739 | -0.0635 | 141.1367
7.5 | 1.1066 | 0.00776 | -0.0655 | 142.6031
8 | 1.1628 | 0.00815 | -0.0659 | 142.6748
8.5 | 1.2138 | 0.00862 | -0.0651 | 140.8121
9 | 1.2633 | 0.00925 | -0.0639 | 136.573
9.5 | 1.3137 | 0.00975 | -0.0631 | 134.7385
10 | 1.3635 | 0.0103 | -0.0621 | 132.3786
10.5 | 1.4133 | 0.01079 | -0.0612 | 130.9824
11 | 1.4622 | 0.01136 | -0.0601 | 128.7148
11.5 | 1.5097 | 0.01201 | -0.0588 | 125.7036
12 | 1.5559 | 0.01276 | -0.0573 | 121.9357
12.5 | 1.6008 | 0.01356 | -0.0556 | 118.0531
13 | 1.6372 | 0.0151 | -0.0525 | 108.4238
13.5 | 1.6775 | 0.01614 | -0.0502 | 103.9343
14 | 1.7122 | 0.01756 | -0.047 | 97.5057
14.5 | 1.7502 | 0.01851 | -0.0444 | 94.5543
15 | 1.7644 | 0.02025 | -0.0379 | 87.1309
15.5 | 1.7871 | 0.02154 | -0.0333 | 82.9666
16 | 1.7954 | 0.02398 | -0.0276 | 74.8707
16.5 | 1.8133 | 0.02592 | -0.0237 | 69.9576
17 | 1.8321 | 0.02794 | -0.0204 | 65.5727
17.5 | 1.8195 | 0.0328 | -0.0156 | 55.4726
18 | 1.8033 | 0.03862 | -0.0125 | 46.6934
18.5 | 1.8185 | 0.04184 | -0.0115 | 43.4632
19 | 1.7816 | 0.0513 | -0.0115 | 34.729
19.5 | 1.7874 | 0.05646 | -0.0122 | 31.6578
20 | 1.7584 | 0.06689 | -0.0154 | 26.2879

## 125. Re 14M Mach 0.25 (1)
BIGFOIL.COM POLAR EXPORT
NACA63A309
NACA63A309 |  |  |  | Cl Max: | 1.015 | at alpha= | 8 | deg
JavaFoil+Calcfoil stall+Eppler ext transition |  |  |  | L/D Max: | 111.538 | at alpha= | 6 | deg
Re: | 14000000 |  |  | Cd Min: | 0.00512 | at alpha= | 0 | deg
Mach: | 0.25 |  |  | Cl=0 at alpha= | -2.3917 | deg
|  |  |  | @ Cl=0.1, Cd= | 0.0054446
|  |  |  | @ Cl=0.4, Cd= | 0.0866
|  |  |  | @ Cl=0.6, Cd= | 0.0866
alpha (deg) | Cl | Cd | Cm | Cl/Cd
-13 | -0.179 | 0.08215 | -0.025 | -2.174
-12.5 | -0.237 | 0.07777 | -0.026 | -3.048
-12 | -0.284 | 0.07139 | -0.027 | -3.985
-11.5 | -0.324 | 0.07138 | -0.025 | -4.538
-11 | -0.361 | 0.06427 | -0.027 | -5.611
-10.5 | -0.391 | 0.05982 | -0.029 | -6.529
-10 | -0.412 | 0.05745 | -0.028 | -7.172
-9.5 | -0.425 | 0.05635 | -0.026 | -7.541
-9 | -0.432 | 0.0541 | -0.026 | -7.977
-8.5 | -0.433 | 0.04857 | -0.029 | -8.92
-8 | -0.524 | 0.00761 | -0.052 | -68.851
-7.5 | -0.504 | 0.00732 | -0.053 | -68.876
-7 | -0.476 | 0.00713 | -0.053 | -66.818
-6.5 | -0.441 | 0.00687 | -0.054 | -64.207
-6 | -0.399 | 0.00662 | -0.054 | -60.296
-5.5 | -0.353 | 0.00647 | -0.055 | -54.452
-5 | -0.302 | 0.00629 | -0.055 | -47.962
-4.5 | -0.247 | 0.00618 | -0.056 | -40.043
-4 | -0.191 | 0.00607 | -0.056 | -31.446
-3.5 | -0.132 | 0.00598 | -0.057 | -22.13
-3 | -0.073 | 0.0059 | -0.057 | -12.368
-2.5 | -0.013 | 0.00583 | -0.058 | -2.232
-2 | 0.047 | 0.00574 | -0.058 | 8.233
-1.5 | 0.108 | 0.0054 | -0.059 | 19.957
-1 | 0.168 | 0.00527 | -0.059 | 31.969
-0.5 | 0.229 | 0.00522 | -0.06 | 43.925
0 | 0.29 | 0.00512 | -0.06 | 56.568
0.5 | 0.35 | 0.00517 | -0.061 | 67.659
1 | 0.41 | 0.00539 | -0.061 | 76.104
1.5 | 0.47 | 0.00559 | -0.062 | 84.161
2 | 0.53 | 0.00584 | -0.062 | 90.777
2.5 | 0.589 | 0.00612 | -0.063 | 96.342
3 | 0.648 | 0.00651 | -0.063 | 99.499
3.5 | 0.705 | 0.00705 | -0.064 | 99.954
4 | 0.76 | 0.00733 | -0.064 | 103.559
4.5 | 0.811 | 0.00756 | -0.065 | 107.259
5 | 0.86 | 0.00783 | -0.065 | 109.755
5.5 | 0.903 | 0.00811 | -0.066 | 111.332
6 | 0.941 | 0.00844 | -0.066 | 111.538
6.5 | 0.973 | 0.00885 | -0.067 | 109.843
7 | 0.996 | 0.00925 | -0.067 | 107.716
7.5 | 1.01 | 0.00955 | -0.068 | 105.818
8 | 1.015 | 0.01014 | -0.068 | 100.117
8.5 | 1.009 | 0.01068 | -0.069 | 94.424
9 | 0.984 | 0.01123 | -0.069 | 87.581
9.5 | 0.936 | 0.012 | -0.07 | 78.032
10 | 0.87 | 0.01256 | -0.07 | 69.233
10.5 | 0.754 | 0.01872 | -0.066 | 40.279
11 | 0.576 | 0.06779 | -0.039 | 8.501
11.5 | 0.498 | 0.07246 | -0.039 | 6.872
12 | 0.412 | 0.08043 | -0.036 | 5.118
12.5 | 0.322 | 0.0831 | -0.038 | 3.874
13 | 0.216 | 0.0866 | -0.039 | 2.494

## 126. Re 14M Mach 0.25 (2)
BIGFOIL.COM POLAR EXPORT
NACA63A309
NACA63A309 |  |  |  | Cl Max: | 0.9325 | at alpha= | 6.5 | deg
XFOIL ncrit=9 |  |  |  | L/D Max: | 128.267 | at alpha= | 6.5 | deg
Re: | 14000000 |  |  | Cd Min: | 0.18973 | at alpha= | -16.5 | deg
Mach: | 0.25 |  |  | Cl=0 at alpha= | -2.5371 | deg
|  |  |  | @ Cl=0.1, Cd= | 0.0046036
|  |  |  | @ Cl=0.4, Cd= | 0.0045266
|  |  |  | @ Cl=0.6, Cd= | 0.0057762
alpha (deg) | Cl | Cd | Cm | Cl/Cd
-16.5 | -0.6603 | 0.18973 | 0.0237 | -3.4802
-16 | -0.6455 | 0.18278 | 0.02 | -3.5316
-15.5 | -0.6326 | 0.17525 | 0.0163 | -3.6097
-14.5 | -0.6344 | 0.15145 | 0.0061 | -4.1888
-14 | -0.6682 | 0.13211 | -0.0027 | -5.0579
-13.5 | -0.6669 | 0.12296 | -0.0072 | -5.4237
-12 | -0.9983 | 0.03195 | -0.0754 | -31.2457
-11.5 | -1.0366 | 0.01742 | -0.0753 | -59.5063
-11 | -0.9962 | 0.01298 | -0.0738 | -76.7488
-10.5 | -0.9389 | 0.01076 | -0.0732 | -87.2584
-10 | -0.833 | 0.00924 | -0.0824 | -90.1515
-9.5 | -0.7727 | 0.00861 | -0.0817 | -89.7445
-9 | -0.7165 | 0.00796 | -0.0803 | -90.0126
-8.5 | -0.6599 | 0.00748 | -0.0789 | -88.2219
-8 | -0.6062 | 0.0068 | -0.0772 | -89.1471
-7.5 | -0.5503 | 0.00643 | -0.076 | -85.5832
-7 | -0.4935 | 0.00614 | -0.075 | -80.3746
-6.5 | -0.4368 | 0.00593 | -0.0742 | -73.6594
-5.5 | -0.3275 | 0.00543 | -0.0718 | -60.3131
-5 | -0.2728 | 0.00521 | -0.0707 | -52.3608
-4.5 | -0.2174 | 0.0051 | -0.0699 | -42.6275
-3.5 | -0.1067 | 0.00486 | -0.0684 | -21.9547
-3 | -0.0512 | 0.00476 | -0.0678 | -10.7563
-2.5 | 0.0041 | 0.00471 | -0.0671 | 0.87049
-2 | 0.0585 | 0.00465 | -0.0663 | 12.5806
-1.5 | 0.1122 | 0.00459 | -0.0654 | 24.4444
-1 | 0.1657 | 0.0045 | -0.0645 | 36.8222
0 | 0.2687 | 0.00429 | -0.062 | 62.634
0.5 | 0.3172 | 0.00418 | -0.0601 | 75.8852
1 | 0.3649 | 0.00426 | -0.0581 | 85.6573
1.5 | 0.4123 | 0.00462 | -0.056 | 89.2424
2 | 0.4605 | 0.00502 | -0.0541 | 91.7331
2.5 | 0.5108 | 0.00532 | -0.0525 | 96.015
3 | 0.5616 | 0.0056 | -0.0511 | 100.2857
3.5 | 0.6139 | 0.00584 | -0.0498 | 105.1199
4 | 0.6668 | 0.00609 | -0.0487 | 109.491
4.5 | 0.7202 | 0.00631 | -0.0477 | 114.1363
5 | 0.7737 | 0.00652 | -0.0466 | 118.6656
5.5 | 0.8268 | 0.00676 | -0.0453 | 122.3077
6 | 0.8798 | 0.00701 | -0.044 | 125.5064
6.5 | 0.9325 | 0.00727 | -0.0427 | 128.2669

## 127. Re 14M Mach 0.50 (1)
BIGFOIL.COM POLAR EXPORT
NACA63A309
NACA63A309 |  |  |  | Cl Max: | 1.188 | at alpha= | 20 | deg
JavaFoil+Calcfoil stall+Eppler ext transition |  |  |  | L/D Max: | 106.275 | at alpha= | 4.5 | deg
Re: | 14000000 |  |  | Cd Min: | 0.00521 | at alpha= | 0 | deg
Mach: | 0.5 |  |  | Cl=0 at alpha= | -2.3897 | deg
|  |  |  | @ Cl=0.1, Cd= | 0.0056855
|  |  |  | @ Cl=0.4, Cd= | 0.0053363
|  |  |  | @ Cl=0.6, Cd= | 0.0061821
alpha (deg) | Cl | Cd | Cm | Cl/Cd
-20 | -0.95 | 0.14997 | -0.028 | -6.334
-19.5 | -0.924 | 0.14436 | -0.028 | -6.401
-19 | -0.897 | 0.1385 | -0.028 | -6.475
-18.5 | -0.868 | 0.13418 | -0.028 | -6.473
-18 | -0.842 | 0.12653 | -0.028 | -6.658
-17.5 | -0.814 | 0.13938 | -0.027 | -5.84
-17 | -0.79 | 0.12043 | -0.029 | -6.561
-16.5 | -0.763 | 0.11287 | -0.029 | -6.762
-16 | -0.737 | 0.10778 | -0.029 | -6.834
-15.5 | -0.714 | 0.09654 | -0.031 | -7.396
-15 | -0.693 | 0.08555 | -0.033 | -8.102
-14.5 | -0.68 | 0.06894 | -0.037 | -9.859
-14 | -0.628 | 0.09608 | -0.028 | -6.533
-13.5 | -0.602 | 0.08677 | -0.03 | -6.944
-13 | -0.579 | 0.07724 | -0.032 | -7.497
-12.5 | -0.561 | 0.06467 | -0.036 | -8.671
-12 | -0.594 | 0.02208 | -0.049 | -26.885
-11.5 | -0.492 | 0.077 | -0.027 | -6.39
-11 | -0.467 | 0.06808 | -0.03 | -6.859
-10.5 | -0.444 | 0.0599 | -0.033 | -7.405
-10 | -0.468 | 0.01987 | -0.05 | -23.573
-9.5 | -0.477 | 0.0093 | -0.057 | -51.261
-9 | -0.358 | 0.05666 | -0.029 | -6.318
-8.5 | -0.331 | 0.05354 | -0.029 | -6.178
-8 | -0.305 | 0.04773 | -0.032 | -6.399
-7.5 | -0.343 | 0.00814 | -0.059 | -42.144
-7 | -0.31 | 0.00765 | -0.059 | -40.504
-6.5 | -0.276 | 0.00732 | -0.06 | -37.753
-6 | -0.196 | 0.03957 | -0.031 | -4.948
-5.5 | -0.268 | 0.03733 | -0.031 | -7.177
-5 | -0.314 | 0.00679 | -0.062 | -46.246
-4.5 | -0.267 | 0.00651 | -0.062 | -41.056
-4 | -0.21 | 0.00634 | -0.063 | -33.091
-3.5 | -0.147 | 0.00618 | -0.063 | -23.72
-3 | -0.081 | 0.00607 | -0.064 | -13.366
-2.5 | -0.015 | 0.00597 | -0.065 | -2.431
-2 | 0.053 | 0.00591 | -0.065 | 8.925
-1.5 | 0.12 | 0.00559 | -0.066 | 21.548
-1 | 0.188 | 0.0054 | -0.066 | 34.852
-0.5 | 0.256 | 0.00532 | -0.067 | 48.16
0 | 0.324 | 0.00521 | -0.068 | 62.145
0.5 | 0.391 | 0.0053 | -0.068 | 73.897
1 | 0.458 | 0.00557 | -0.069 | 82.347
1.5 | 0.526 | 0.00583 | -0.069 | 90.218
2 | 0.592 | 0.00613 | -0.07 | 96.596
2.5 | 0.658 | 0.00656 | -0.07 | 100.249
3 | 0.722 | 0.00717 | -0.071 | 100.695
3.5 | 0.784 | 0.00766 | -0.072 | 102.246
4 | 0.839 | 0.00797 | -0.072 | 105.343
4.5 | 0.886 | 0.00834 | -0.073 | 106.275
5 | 0.918 | 0.00885 | -0.073 | 103.631
5.5 | 0.918 | 0.00944 | -0.074 | 97.284
6 | 0.822 | 0.00994 | -0.074 | 82.691
6.5 | 0.594 | 0.0106 | -0.075 | 56.045
7 | 0.623 | 0.01164 | -0.075 | 53.48
7.5 | 0.66 | 0.01137 | -0.076 | 58.079
8 | 0.693 | 0.01238 | -0.076 | 55.996
8.5 | 0.71 | 0.01438 | -0.075 | 49.384
9 | 0.611 | 0.06055 | -0.038 | 10.092
9.5 | 0.784 | 0.01381 | -0.077 | 56.74
10 | 0.81 | 0.01537 | -0.077 | 52.742
10.5 | 0.709 | 0.05854 | -0.053 | 12.107
11 | 0.718 | 0.07457 | -0.042 | 9.623
11.5 | 0.898 | 0.01792 | -0.078 | 50.085
12 | 0.89 | 0.02669 | -0.074 | 33.353
12.5 | 0.805 | 0.07912 | -0.05 | 10.171
13 | 0.827 | 0.08758 | -0.048 | 9.443
13.5 | 1.001 | 0.02386 | -0.078 | 41.947
14 | 0.951 | 0.0519 | -0.069 | 18.329
14.5 | 0.926 | 0.08405 | -0.058 | 11.021
15 | 0.945 | 0.09444 | -0.056 | 10.007
15.5 | 0.957 | 0.108 | -0.05 | 8.859
16 | 0.983 | 0.11507 | -0.05 | 8.541
16.5 | 1.012 | 0.11823 | -0.053 | 8.562
17 | 1.043 | 0.11908 | -0.055 | 8.763
17.5 | 1.061 | 0.137 | -0.052 | 7.742
18 | 1.084 | 0.14609 | -0.052 | 7.422
18.5 | 1.113 | 0.14727 | -0.054 | 7.554
19 | 1.141 | 0.15087 | -0.055 | 7.56
19.5 | 1.166 | 0.16 | -0.056 | 7.288
20 | 1.188 | 0.17323 | -0.055 | 6.855

## 128. Re 14M Mach 0.50 (2)
BIGFOIL.COM POLAR EXPORT
NACA63A309
NACA63A309 |  |  |  | Cl Max: | 1.159 | at alpha= | 7.5 | deg
XFOIL ncrit=9 |  |  |  | L/D Max: | 126.286 | at alpha= | 6 | deg
Re: | 14000000 |  |  | Cd Min: | 0.1442 | at alpha= | 12.5 | deg
Mach: | 0.5 |  |  | Cl=0 at alpha= | -2.5102 | deg
|  |  |  | @ Cl=0.1, Cd= | 0.0046634
|  |  |  | @ Cl=0.4, Cd= | 0.0041602
|  |  |  | @ Cl=0.6, Cd= | 0.0057098
alpha (deg) | Cl | Cd | Cm | Cl/Cd
-6.5 | -0.4268 | 0.01988 | -0.1004 | -21.4688
-6 | -0.4073 | 0.01155 | -0.0961 | -35.2641
-5.5 | -0.3752 | 0.00707 | -0.0891 | -53.0693
-5 | -0.3192 | 0.00587 | -0.0845 | -54.3782
-4.5 | -0.2548 | 0.00546 | -0.0819 | -46.6667
-4 | -0.1905 | 0.00521 | -0.0797 | -36.5643
-3.5 | -0.1258 | 0.00507 | -0.0782 | -24.8126
-3 | -0.0625 | 0.0049 | -0.0766 | -12.7551
-2.5 | 0.0013 | 0.00479 | -0.0755 | 0.2714
-2 | 0.0639 | 0.00471 | -0.0744 | 13.5669
-1.5 | 0.1259 | 0.00463 | -0.0734 | 27.1922
-1 | 0.186 | 0.00456 | -0.0721 | 40.7895
-0.5 | 0.2448 | 0.0044 | -0.0706 | 55.6364
0 | 0.302 | 0.00426 | -0.0689 | 70.892
0.5 | 0.3563 | 0.00412 | -0.0666 | 86.4806
1 | 0.4107 | 0.00417 | -0.0643 | 98.4892
1.5 | 0.4611 | 0.00466 | -0.0612 | 98.9485
2 | 0.5136 | 0.00514 | -0.0584 | 99.9222
2.5 | 0.5692 | 0.00552 | -0.056 | 103.1159
3 | 0.626 | 0.00587 | -0.0536 | 106.644
3.5 | 0.6855 | 0.00618 | -0.0516 | 110.9223
4 | 0.7462 | 0.00646 | -0.0495 | 115.5108
4.5 | 0.8083 | 0.00673 | -0.0474 | 120.104
5 | 0.8703 | 0.00704 | -0.0449 | 123.6222
5.5 | 0.9332 | 0.0074 | -0.0421 | 126.1081
6 | 0.9964 | 0.00789 | -0.0388 | 126.2864
6.5 | 1.0619 | 0.00906 | -0.0355 | 117.2075
7 | 1.1425 | 0.01718 | -0.039 | 66.5017
7.5 | 1.159 | 0.02691 | -0.0339 | 43.0695
8 | 1.1365 | 0.03381 | -0.0235 | 33.6143
8.5 | 1.0974 | 0.04055 | -0.0151 | 27.0629
9 | 1.0605 | 0.04875 | -0.0129 | 21.7538
9.5 | 1.0229 | 0.05966 | -0.0167 | 17.1455
10 | 0.987 | 0.07364 | -0.0262 | 13.403
10.5 | 0.9701 | 0.08866 | -0.0369 | 10.9418
11 | 0.9537 | 0.10407 | -0.046 | 9.164
11.5 | 0.9417 | 0.11682 | -0.0527 | 8.0611
12 | 0.9282 | 0.1304 | -0.0598 | 7.1181
12.5 | 0.9174 | 0.1442 | -0.0669 | 6.362

## 129. Re 16M Mach 0.00 (1)
BIGFOIL.COM POLAR EXPORT
NACA63A309
NACA63A309 |  |  |  | Cl Max: | 1.061 | at alpha= | 9 | deg
JavaFoil+Calcfoil stall+Eppler ext transition |  |  |  | L/D Max: | 115.084 | at alpha= | 6 | deg
Re: | 16000000 |  |  | Cd Min: | 0.00519 | at alpha= | 0 | deg
Mach: | 0 |  |  | Cl=0 at alpha= | -2.3898 | deg
|  |  |  | @ Cl=0.1, Cd= | 0.0054366
|  |  |  | @ Cl=0.4, Cd= | 0.0054288
|  |  |  | @ Cl=0.6, Cd= | 0.0062177
alpha (deg) | Cl | Cd | Cm | Cl/Cd
-14 | -0.442 | 0.09011 | -0.023 | -4.901
-13.5 | -0.461 | 0.08475 | -0.024 | -5.445
-13 | -0.479 | 0.08044 | -0.024 | -5.961
-12.5 | -0.492 | 0.07674 | -0.025 | -6.405
-12 | -0.499 | 0.07433 | -0.024 | -6.711
-11.5 | -0.504 | 0.07055 | -0.023 | -7.146
-11 | -0.512 | 0.06101 | -0.028 | -8.398
-10.5 | -0.517 | 0.05367 | -0.031 | -9.626
-10 | -0.582 | 0.01475 | -0.045 | -39.469
-9.5 | -0.497 | 0.05278 | -0.028 | -9.426
-9 | -0.596 | 0.00806 | -0.049 | -73.958
-8.5 | -0.575 | 0.00748 | -0.05 | -76.822
-8 | -0.548 | 0.00725 | -0.05 | -75.646
-7.5 | -0.517 | 0.00697 | -0.051 | -74.095
-7 | -0.48 | 0.0068 | -0.051 | -70.665
-6.5 | -0.439 | 0.0066 | -0.052 | -66.511
-6 | -0.394 | 0.0064 | -0.052 | -61.595
-5.5 | -0.346 | 0.0063 | -0.053 | -54.892
-5 | -0.294 | 0.00615 | -0.053 | -47.872
-4.5 | -0.241 | 0.00604 | -0.054 | -39.866
-4 | -0.185 | 0.00594 | -0.054 | -31.174
-3.5 | -0.128 | 0.00587 | -0.055 | -21.851
-3 | -0.071 | 0.0058 | -0.055 | -12.183
-2.5 | -0.013 | 0.00574 | -0.056 | -2.197
-2 | 0.046 | 0.00566 | -0.056 | 8.086
-1.5 | 0.104 | 0.00542 | -0.057 | 19.248
-1 | 0.163 | 0.0053 | -0.057 | 30.801
-0.5 | 0.222 | 0.00522 | -0.058 | 42.482
0 | 0.28 | 0.00519 | -0.058 | 54.08
0.5 | 0.339 | 0.00525 | -0.059 | 64.53
1 | 0.397 | 0.00542 | -0.059 | 73.234
1.5 | 0.455 | 0.00559 | -0.06 | 81.48
2 | 0.513 | 0.0058 | -0.06 | 88.549
2.5 | 0.571 | 0.00606 | -0.061 | 94.117
3 | 0.628 | 0.00637 | -0.061 | 98.51
3.5 | 0.683 | 0.00683 | -0.062 | 100.045
4 | 0.737 | 0.00707 | -0.062 | 104.251
4.5 | 0.789 | 0.00728 | -0.063 | 108.374
5 | 0.837 | 0.0075 | -0.063 | 111.678
5.5 | 0.883 | 0.00774 | -0.064 | 113.997
6 | 0.925 | 0.00803 | -0.064 | 115.084
6.5 | 0.962 | 0.00837 | -0.065 | 114.918
7 | 0.994 | 0.00866 | -0.065 | 114.802
7.5 | 1.021 | 0.00892 | -0.066 | 114.451
8 | 1.042 | 0.00928 | -0.066 | 112.273
8.5 | 1.057 | 0.00975 | -0.067 | 108.458
9 | 1.061 | 0.0102 | -0.067 | 104.026
9.5 | 1.053 | 0.01075 | -0.068 | 97.878
10 | 1.036 | 0.01133 | -0.068 | 91.502
10.5 | 1.013 | 0.0119 | -0.068 | 85.146
11 | 0.981 | 0.01174 | -0.069 | 83.568
11.5 | 0.94 | 0.01319 | -0.069 | 71.275
12 | 0.895 | 0.01459 | -0.068 | 61.351
12.5 | 0.834 | 0.01851 | -0.067 | 45.028
13 | 0.673 | 0.07992 | -0.041 | 8.427
13.5 | 0.641 | 0.08135 | -0.043 | 7.877
14 | 0.607 | 0.08444 | -0.045 | 7.186

## 130. Re 16M Mach 0.00 (2)
BIGFOIL.COM POLAR EXPORT
NACA63A309
NACA63A309 |  |  |  | Cl Max: | 0.9013 | at alpha= | 6.5 | deg
XFOIL ncrit=9 |  |  |  | L/D Max: | 130.058 | at alpha= | 6.5 | deg
Re: | 16000000 |  |  | Cd Min: | 0.05676 | at alpha= | -20 | deg
Mach: | 0 |  |  | Cl=0 at alpha= | -2.532 | deg
|  |  |  | @ Cl=0.1, Cd= | 0.0045686
|  |  |  | @ Cl=0.4, Cd= | 0.0046667
|  |  |  | @ Cl=0.6, Cd= | 0.0056986
alpha (deg) | Cl | Cd | Cm | Cl/Cd
-20 | -1.4999 | 0.05676 | -0.0505 | -26.4253
-19.5 | -1.5676 | 0.0399 | -0.0627 | -39.2882
-19 | -1.5872 | 0.03203 | -0.0672 | -49.5535
-18.5 | -1.5939 | 0.0273 | -0.0678 | -58.3846
-18 | -1.598 | 0.02459 | -0.063 | -64.9858
-17.5 | -1.5689 | 0.02275 | -0.0614 | -68.9626
-17 | -1.5396 | 0.02074 | -0.0596 | -74.2334
-16.5 | -1.5036 | 0.01917 | -0.0582 | -78.4351
-16 | -1.4646 | 0.01777 | -0.0569 | -82.4198
-15.5 | -1.4232 | 0.01652 | -0.0557 | -86.1501
-15 | -1.3728 | 0.01543 | -0.0562 | -88.9695
-14.5 | -1.3238 | 0.01421 | -0.0564 | -93.1597
-14 | -1.2634 | 0.01324 | -0.0587 | -95.423
-13.5 | -1.2104 | 0.01243 | -0.0593 | -97.3773
-13 | -1.1584 | 0.01163 | -0.0595 | -99.6045
-11 | -0.9027 | 0.0085 | -0.0704 | -106.2
-10.5 | -0.8376 | 0.00801 | -0.0731 | -104.5693
-10 | -0.7843 | 0.00763 | -0.0731 | -102.7916
-9.5 | -0.7322 | 0.0073 | -0.0726 | -100.3014
-9 | -0.6804 | 0.00694 | -0.0721 | -98.0403
-8.5 | -0.6296 | 0.00649 | -0.0713 | -97.0108
-8 | -0.5771 | 0.00623 | -0.0709 | -92.6324
-7.5 | -0.5241 | 0.00597 | -0.0704 | -87.7889
-7 | -0.4712 | 0.00575 | -0.07 | -81.9478
-6.5 | -0.4183 | 0.00558 | -0.0695 | -74.9642
-6 | -0.3663 | 0.00541 | -0.0688 | -67.7079
-5 | -0.2621 | 0.00506 | -0.0673 | -51.7984
-4.5 | -0.2091 | 0.00497 | -0.0668 | -42.0724
-3.5 | -0.103 | 0.00475 | -0.0657 | -21.6842
-2.5 | 0.0034 | 0.00464 | -0.0647 | 0.73276
-2 | 0.0554 | 0.00462 | -0.0639 | 11.9913
-1.5 | 0.1075 | 0.00456 | -0.0631 | 23.5746
-1 | 0.1591 | 0.00451 | -0.0623 | 35.2772
-0.5 | 0.2097 | 0.00443 | -0.0612 | 47.3363
0 | 0.2587 | 0.00438 | -0.0599 | 59.0639
0.5 | 0.3062 | 0.00431 | -0.0582 | 71.0441
1 | 0.3519 | 0.00437 | -0.0562 | 80.5263
1.5 | 0.3991 | 0.00466 | -0.0546 | 85.6438
2 | 0.4464 | 0.00501 | -0.0529 | 89.1018
2.5 | 0.4958 | 0.00523 | -0.0517 | 94.7992
3 | 0.5452 | 0.0055 | -0.0504 | 99.1273
3.5 | 0.5957 | 0.00568 | -0.0494 | 104.8768
4 | 0.6467 | 0.0059 | -0.0485 | 109.6102
4.5 | 0.698 | 0.00609 | -0.0477 | 114.6141
5 | 0.7493 | 0.0063 | -0.0469 | 118.9365
5.5 | 0.8005 | 0.00648 | -0.0461 | 123.534
6.5 | 0.9013 | 0.00693 | -0.0442 | 130.0577

## 131. Re 16M Mach 0.10 (1)
BIGFOIL.COM POLAR EXPORT
NACA63A309
NACA63A309 |  |  |  | Cl Max: | 1.053 | at alpha= | 8.5 | deg
JavaFoil+Calcfoil stall+Eppler ext transition |  |  |  | L/D Max: | 115.002 | at alpha= | 6 | deg
Re: | 16000000 |  |  | Cd Min: | 0.0052 | at alpha= | 0 | deg
Mach: | 0.1 |  |  | Cl=0 at alpha= | -2.3898 | deg
|  |  |  | @ Cl=0.1, Cd= | 0.0054512
|  |  |  | @ Cl=0.4, Cd= | 0.0054329
|  |  |  | @ Cl=0.6, Cd= | 0.08123
alpha (deg) | Cl | Cd | Cm | Cl/Cd
-13.5 | -0.43 | 0.08663 | -0.024 | -4.962
-13 | -0.452 | 0.08052 | -0.025 | -5.612
-12.5 | -0.467 | 0.07637 | -0.025 | -6.121
-12 | -0.478 | 0.07432 | -0.024 | -6.429
-11.5 | -0.489 | 0.06708 | -0.026 | -7.293
-11 | -0.495 | 0.06329 | -0.027 | -7.823
-10.5 | -0.5 | 0.05713 | -0.029 | -8.76
-10 | -0.503 | 0.05097 | -0.032 | -9.862
-9.5 | -0.489 | 0.05428 | -0.027 | -9.005
-9 | -0.486 | 0.04528 | -0.033 | -10.737
-8.5 | -0.571 | 0.00752 | -0.05 | -75.935
-8 | -0.546 | 0.00729 | -0.051 | -74.938
-7.5 | -0.516 | 0.00702 | -0.051 | -73.478
-7 | -0.48 | 0.00681 | -0.052 | -70.493
-6.5 | -0.44 | 0.00663 | -0.052 | -66.348
-6 | -0.395 | 0.00641 | -0.053 | -61.64
-5.5 | -0.347 | 0.00631 | -0.053 | -54.967
-5 | -0.296 | 0.00616 | -0.054 | -47.989
-4.5 | -0.242 | 0.00604 | -0.054 | -40.011
-4 | -0.186 | 0.00595 | -0.055 | -31.288
-3.5 | -0.129 | 0.00588 | -0.055 | -21.938
-3 | -0.071 | 0.00581 | -0.056 | -12.232
-2.5 | -0.013 | 0.00575 | -0.056 | -2.205
-2 | 0.046 | 0.00568 | -0.057 | 8.11
-1.5 | 0.105 | 0.00543 | -0.057 | 19.333
-1 | 0.164 | 0.0053 | -0.058 | 30.953
-0.5 | 0.223 | 0.00521 | -0.058 | 42.768
0 | 0.282 | 0.0052 | -0.059 | 54.22
0.5 | 0.341 | 0.00526 | -0.059 | 64.822
1 | 0.399 | 0.00543 | -0.06 | 73.531
1.5 | 0.458 | 0.0056 | -0.06 | 81.798
2 | 0.516 | 0.00581 | -0.061 | 88.743
2.5 | 0.574 | 0.00608 | -0.061 | 94.339
3 | 0.631 | 0.00639 | -0.062 | 98.659
3.5 | 0.687 | 0.00684 | -0.062 | 100.331
4 | 0.741 | 0.0071 | -0.063 | 104.356
4.5 | 0.792 | 0.00729 | -0.063 | 108.602
5 | 0.841 | 0.00753 | -0.064 | 111.666
5.5 | 0.886 | 0.00779 | -0.064 | 113.822
6 | 0.927 | 0.00806 | -0.065 | 115.002
6.5 | 0.964 | 0.00841 | -0.065 | 114.682
7 | 0.995 | 0.00874 | -0.066 | 113.919
7.5 | 1.021 | 0.00902 | -0.066 | 113.142
8 | 1.04 | 0.00938 | -0.067 | 110.83
8.5 | 1.053 | 0.00986 | -0.067 | 106.701
9 | 1.053 | 0.01028 | -0.067 | 102.436
9.5 | 1.041 | 0.01083 | -0.068 | 96.138
10 | 1.02 | 0.0115 | -0.068 | 88.68
10.5 | 0.991 | 0.01211 | -0.069 | 81.83
11 | 0.952 | 0.01258 | -0.069 | 75.713
11.5 | 0.898 | 0.01447 | -0.068 | 62.081
12 | 0.849 | 0.01572 | -0.068 | 53.982
12.5 | 0.689 | 0.0635 | -0.05 | 10.846
13 | 0.633 | 0.08046 | -0.042 | 7.862
13.5 | 0.596 | 0.08123 | -0.044 | 7.341

## 132. Re 16M Mach 0.10 (2)
BIGFOIL.COM POLAR EXPORT
NACA63A309
NACA63A309 |  |  |  | Cl Max: | 1.8564 | at alpha= | 18.5 | deg
XFOIL ncrit=9 |  |  |  | L/D Max: | 146.591 | at alpha= | 8 | deg
Re: | 16000000 |  |  | Cd Min: | 0.05929 | at alpha= | 20 | deg
Mach: | 0.1 |  |  | Cl=0 at alpha= | -2.5318 | deg
|  |  |  | @ Cl=0.1, Cd= | 0.0045677
|  |  |  | @ Cl=0.4, Cd= | 0.0046533
|  |  |  | @ Cl=0.6, Cd= | 0.0057053
alpha (deg) | Cl | Cd | Cm | Cl/Cd
-18.5 | -1.4753 | 0.0441 | -0.0628 | -33.4535
-18 | -1.5156 | 0.03297 | -0.0704 | -45.9691
-17.5 | -1.5167 | 0.02859 | -0.0713 | -53.05
-17 | -1.5281 | 0.02476 | -0.0664 | -61.7165
-16.5 | -1.5024 | 0.02234 | -0.0642 | -67.2516
-16 | -1.4693 | 0.02029 | -0.0623 | -72.415
-15.5 | -1.4314 | 0.01853 | -0.0606 | -77.2477
-15 | -1.3867 | 0.01719 | -0.0597 | -80.669
-14.5 | -1.3387 | 0.01551 | -0.0595 | -86.3121
-14 | -1.2771 | 0.01429 | -0.0617 | -89.3702
-13.5 | -1.2227 | 0.01329 | -0.0622 | -92.0015
-13 | -1.1704 | 0.01232 | -0.0621 | -95
-12.5 | -1.1178 | 0.01145 | -0.0618 | -97.6245
-10.5 | -0.8465 | 0.00817 | -0.0744 | -103.6108
-10 | -0.7917 | 0.00777 | -0.0744 | -101.8919
-9.5 | -0.7386 | 0.00741 | -0.0738 | -99.6761
-8.5 | -0.6346 | 0.00658 | -0.0723 | -96.4438
-8 | -0.5817 | 0.00628 | -0.0717 | -92.6274
-7.5 | -0.5282 | 0.006 | -0.0712 | -88.0333
-7 | -0.4747 | 0.00578 | -0.0707 | -82.128
-6.5 | -0.4214 | 0.0056 | -0.0701 | -75.25
-6 | -0.3689 | 0.00543 | -0.0694 | -67.9374
-5 | -0.2639 | 0.00507 | -0.0678 | -52.0513
-4.5 | -0.2105 | 0.00497 | -0.0672 | -42.3541
-4 | -0.1568 | 0.00488 | -0.0668 | -32.1311
-3.5 | -0.1037 | 0.00476 | -0.0661 | -21.7857
-2.5 | 0.0034 | 0.00464 | -0.065 | 0.73276
-2 | 0.0557 | 0.00461 | -0.0642 | 12.0824
-1.5 | 0.1081 | 0.00456 | -0.0634 | 23.7061
-1 | 0.16 | 0.00451 | -0.0626 | 35.4767
-0.5 | 0.2109 | 0.00443 | -0.0615 | 47.6072
0 | 0.2601 | 0.00438 | -0.0602 | 59.3836
0.5 | 0.3079 | 0.0043 | -0.0585 | 71.6047
1 | 0.3537 | 0.00437 | -0.0565 | 80.9382
1.5 | 0.4011 | 0.00466 | -0.0548 | 86.073
2 | 0.4487 | 0.00502 | -0.0531 | 89.3825
2.5 | 0.4982 | 0.00524 | -0.0518 | 95.0763
3 | 0.548 | 0.00551 | -0.0506 | 99.4555
3.5 | 0.5987 | 0.0057 | -0.0495 | 105.0351
4 | 0.65 | 0.00591 | -0.0486 | 109.9831
4.5 | 0.7016 | 0.00611 | -0.0477 | 114.8282
5 | 0.7533 | 0.00631 | -0.0469 | 119.3819
5.5 | 0.8048 | 0.0065 | -0.046 | 123.8154
6 | 0.8554 | 0.00675 | -0.045 | 126.7259
6.5 | 0.9064 | 0.00697 | -0.044 | 130.043
7 | 0.9715 | 0.00714 | -0.0466 | 136.0644
8 | 1.1654 | 0.00795 | -0.0664 | 146.5912
8.5 | 1.2163 | 0.00844 | -0.0655 | 144.1114
9.5 | 1.3173 | 0.00947 | -0.0637 | 139.1024
10 | 1.3674 | 0.00998 | -0.0628 | 137.014
11 | 1.4664 | 0.01105 | -0.0608 | 132.7059
11.5 | 1.5139 | 0.01171 | -0.0595 | 129.2827
12 | 1.5602 | 0.01245 | -0.058 | 125.3173
12.5 | 1.6055 | 0.01324 | -0.0564 | 121.2613
13 | 1.6445 | 0.01455 | -0.0537 | 113.0241
13.5 | 1.6859 | 0.01551 | -0.0515 | 108.6976
14 | 1.7228 | 0.01676 | -0.0487 | 102.7924
14.5 | 1.7624 | 0.01773 | -0.0463 | 99.4021
15 | 1.7837 | 0.01923 | -0.0409 | 92.7561
15.5 | 1.8063 | 0.02044 | -0.0359 | 88.3708
16 | 1.8189 | 0.02246 | -0.0303 | 80.984
16.5 | 1.8372 | 0.02428 | -0.0261 | 75.6672
17 | 1.8557 | 0.02622 | -0.0224 | 70.7742
17.5 | 1.8516 | 0.03014 | -0.0176 | 61.4333
18 | 1.844 | 0.03483 | -0.014 | 52.9429
18.5 | 1.8564 | 0.03807 | -0.0122 | 48.7628
19 | 1.8317 | 0.0455 | -0.0109 | 40.2571
19.5 | 1.8351 | 0.05059 | -0.011 | 36.274
20 | 1.8134 | 0.05929 | -0.0126 | 30.5853

## 133. Re 16M Mach 0.25 (1)
BIGFOIL.COM POLAR EXPORT
NACA63A309
NACA63A309 |  |  |  | Cl Max: | 1.015 | at alpha= | 8 | deg
JavaFoil+Calcfoil stall+Eppler ext transition |  |  |  | L/D Max: | 113.637 | at alpha= | 6 | deg
Re: | 16000000 |  |  | Cd Min: | 0.0052 | at alpha= | 0 | deg
Mach: | 0.25 |  |  | Cl=0 at alpha= | -2.3917 | deg
|  |  |  | @ Cl=0.1, Cd= | 0.0054928
|  |  |  | @ Cl=0.4, Cd= | 0.08397
|  |  |  | @ Cl=0.6, Cd= | 0.08397
alpha (deg) | Cl | Cd | Cm | Cl/Cd
-13 | -0.179 | 0.08178 | -0.026 | -2.186
-12.5 | -0.237 | 0.07717 | -0.026 | -3.074
-12 | -0.285 | 0.07129 | -0.027 | -3.991
-11.5 | -0.324 | 0.07085 | -0.025 | -4.574
-11 | -0.361 | 0.06345 | -0.028 | -5.692
-10.5 | -0.391 | 0.0592 | -0.029 | -6.606
-10 | -0.413 | 0.0565 | -0.029 | -7.309
-9.5 | -0.425 | 0.05617 | -0.026 | -7.571
-9 | -0.432 | 0.05381 | -0.026 | -8.023
-8.5 | -0.434 | 0.04788 | -0.03 | -9.066
-8 | -0.524 | 0.00752 | -0.052 | -69.622
-7.5 | -0.504 | 0.00727 | -0.053 | -69.31
-7 | -0.476 | 0.00706 | -0.053 | -67.422
-6.5 | -0.441 | 0.00678 | -0.054 | -65.025
-6 | -0.399 | 0.00656 | -0.054 | -60.883
-5.5 | -0.353 | 0.00641 | -0.055 | -55.038
-5 | -0.302 | 0.00622 | -0.055 | -48.458
-4.5 | -0.247 | 0.00612 | -0.056 | -40.422
-4 | -0.191 | 0.006 | -0.056 | -31.789
-3.5 | -0.132 | 0.00593 | -0.057 | -22.332
-3 | -0.073 | 0.00584 | -0.057 | -12.485
-2.5 | -0.013 | 0.00579 | -0.058 | -2.247
-2 | 0.047 | 0.00571 | -0.058 | 8.278
-1.5 | 0.108 | 0.00546 | -0.059 | 19.739
-1 | 0.168 | 0.00532 | -0.059 | 31.675
-0.5 | 0.229 | 0.00524 | -0.06 | 43.748
0 | 0.29 | 0.0052 | -0.06 | 55.658
0.5 | 0.35 | 0.00528 | -0.061 | 66.34
1 | 0.41 | 0.00547 | -0.061 | 74.918
1.5 | 0.47 | 0.00564 | -0.062 | 83.446
2 | 0.53 | 0.00588 | -0.062 | 90.23
2.5 | 0.589 | 0.00617 | -0.063 | 95.501
3 | 0.648 | 0.00655 | -0.063 | 98.908
3.5 | 0.705 | 0.00702 | -0.064 | 100.464
4 | 0.76 | 0.00722 | -0.064 | 105.185
4.5 | 0.811 | 0.00745 | -0.065 | 108.841
5 | 0.86 | 0.00769 | -0.065 | 111.777
5.5 | 0.903 | 0.00799 | -0.066 | 113.053
6 | 0.941 | 0.00828 | -0.066 | 113.637
6.5 | 0.973 | 0.00871 | -0.067 | 111.685
7 | 0.996 | 0.00909 | -0.067 | 109.548
7.5 | 1.01 | 0.00939 | -0.068 | 107.655
8 | 1.015 | 0.00994 | -0.068 | 102.072
8.5 | 1.009 | 0.01047 | -0.069 | 96.346
9 | 0.984 | 0.01102 | -0.069 | 89.263
9.5 | 0.936 | 0.01172 | -0.07 | 79.883
10 | 0.871 | 0.0117 | -0.07 | 74.515
10.5 | 0.786 | 0.01365 | -0.07 | 57.591
11 | 0.577 | 0.06715 | -0.04 | 8.591
11.5 | 0.499 | 0.07122 | -0.04 | 7.001
12 | 0.412 | 0.07964 | -0.036 | 5.173
12.5 | 0.322 | 0.08224 | -0.038 | 3.915
13 | 0.217 | 0.08397 | -0.041 | 2.583

## 134. Re 16M Mach 0.25 (2)
BIGFOIL.COM POLAR EXPORT
NACA63A309
NACA63A309 |  |  |  | Cl Max: | 1.6273 | at alpha= | 12.5 | deg
XFOIL ncrit=9 |  |  |  | L/D Max: | 143.384 | at alpha= | 7.5 | deg
Re: | 16000000 |  |  | Cd Min: | 0.18916 | at alpha= | -16.5 | deg
Mach: | 0.25 |  |  | Cl=0 at alpha= | -2.528 | deg
|  |  |  | @ Cl=0.1, Cd= | 0.0045804
|  |  |  | @ Cl=0.4, Cd= | 0.0045865
|  |  |  | @ Cl=0.6, Cd= | 0.0057015
alpha (deg) | Cl | Cd | Cm | Cl/Cd
-16.5 | -0.6621 | 0.18916 | 0.0236 | -3.5002
-16 | -0.6472 | 0.1823 | 0.02 | -3.5502
-15.5 | -0.6344 | 0.17471 | 0.0162 | -3.6312
-15 | -0.6139 | 0.17016 | 0.0134 | -3.6078
-14.5 | -0.6756 | 0.14004 | 0.0012 | -4.8243
-14 | -0.6258 | 0.14355 | 0.0025 | -4.3595
-13.5 | -0.6177 | 0.1357 | -0.0012 | -4.552
-11.5 | -1.0374 | 0.01759 | -0.075 | -58.9767
-11 | -1.0002 | 0.0127 | -0.0733 | -78.7559
-10.5 | -0.9423 | 0.01042 | -0.0728 | -90.4319
-10 | -0.835 | 0.00889 | -0.0823 | -93.9258
-9.5 | -0.7755 | 0.00828 | -0.0813 | -93.6594
-9 | -0.719 | 0.00768 | -0.0799 | -93.6198
-8.5 | -0.6624 | 0.00722 | -0.0786 | -91.7452
-8 | -0.6078 | 0.00664 | -0.077 | -91.5361
-7.5 | -0.5515 | 0.00626 | -0.0758 | -88.099
-7 | -0.495 | 0.00597 | -0.0748 | -82.9146
-6.5 | -0.4387 | 0.00578 | -0.0738 | -75.8997
-5.5 | -0.3287 | 0.00538 | -0.0716 | -61.0967
-5 | -0.2741 | 0.00513 | -0.0705 | -53.4308
-4.5 | -0.2187 | 0.00501 | -0.0697 | -43.6527
-4 | -0.163 | 0.00492 | -0.069 | -33.1301
-3.5 | -0.1076 | 0.0048 | -0.0683 | -22.4167
-3 | -0.0522 | 0.0047 | -0.0676 | -11.1064
-2.5 | 0.0031 | 0.00466 | -0.067 | 0.66524
-2 | 0.0575 | 0.00462 | -0.0661 | 12.4459
-1.5 | 0.1112 | 0.00457 | -0.0653 | 24.3326
-1 | 0.1648 | 0.00451 | -0.0643 | 36.541
-0.5 | 0.2171 | 0.00441 | -0.0632 | 49.229
0 | 0.268 | 0.00435 | -0.0618 | 61.6092
0.5 | 0.3169 | 0.00427 | -0.0601 | 74.2155
1 | 0.364 | 0.00434 | -0.0579 | 83.871
1.5 | 0.4122 | 0.00467 | -0.056 | 88.2655
2 | 0.4609 | 0.00503 | -0.0542 | 91.6302
2.5 | 0.5116 | 0.00528 | -0.0527 | 96.8939
3 | 0.563 | 0.00556 | -0.0513 | 101.259
3.5 | 0.6153 | 0.00576 | -0.0501 | 106.8229
4 | 0.6682 | 0.006 | -0.049 | 111.3667
4.5 | 0.7217 | 0.00621 | -0.0479 | 116.2158
5 | 0.7756 | 0.00641 | -0.0469 | 120.9984
5.5 | 0.8286 | 0.00665 | -0.0456 | 124.6015
6 | 0.8819 | 0.00688 | -0.0444 | 128.1831
6.5 | 0.9344 | 0.00718 | -0.043 | 130.1393
7 | 1.0042 | 0.00741 | -0.0455 | 135.5196
7.5 | 1.127 | 0.00786 | -0.0599 | 143.3842
8 | 1.2063 | 0.00846 | -0.0642 | 142.5887
8.5 | 1.2601 | 0.00905 | -0.0626 | 139.2376
9 | 1.313 | 0.00975 | -0.0608 | 134.6667
9.5 | 1.3674 | 0.0103 | -0.0592 | 132.7573
10 | 1.4198 | 0.01105 | -0.0571 | 128.4887
10.5 | 1.4716 | 0.01186 | -0.0549 | 124.0809
11 | 1.519 | 0.01307 | -0.0518 | 116.2204
11.5 | 1.5628 | 0.01459 | -0.0481 | 107.1145
12 | 1.6007 | 0.01657 | -0.0436 | 96.6023
12.5 | 1.6273 | 0.0194 | -0.0378 | 83.8814
13 | 1.6212 | 0.02341 | -0.0278 | 69.2525
13.5 | 1.6009 | 0.02803 | -0.0183 | 57.1138
14 | 1.5518 | 0.03572 | -0.0103 | 43.4434
14.5 | 1.5338 | 0.04199 | -0.0072 | 36.5277
15 | 1.4685 | 0.05481 | -0.0087 | 26.7926
15.5 | 1.4109 | 0.06982 | -0.0155 | 20.2077
16 | 1.3891 | 0.08189 | -0.0222 | 16.963
16.5 | 1.3583 | 0.09701 | -0.0314 | 14.0016
17 | 1.3402 | 0.11052 | -0.039 | 12.1263
17.5 | 1.2234 | 0.14383 | -0.0574 | 8.5059

## 135. Re 16M Mach 0.50 (1)
BIGFOIL.COM POLAR EXPORT
NACA63A309
NACA63A309 |  |  |  | Cl Max: | 1.188 | at alpha= | 20 | deg
JavaFoil+Calcfoil stall+Eppler ext transition |  |  |  | L/D Max: | 107.987 | at alpha= | 4.5 | deg
Re: | 16000000 |  |  | Cd Min: | 0.00532 | at alpha= | 0 | deg
Mach: | 0.5 |  |  | Cl=0 at alpha= | -2.3897 | deg
|  |  |  | @ Cl=0.1, Cd= | 0.0057046
|  |  |  | @ Cl=0.4, Cd= | 0.0054309
|  |  |  | @ Cl=0.6, Cd= | 0.0062185
alpha (deg) | Cl | Cd | Cm | Cl/Cd
-20 | -0.949 | 0.16028 | -0.027 | -5.918
-19.5 | -0.922 | 0.15195 | -0.027 | -6.067
-19 | -0.895 | 0.14854 | -0.027 | -6.022
-18.5 | -0.868 | 0.14319 | -0.027 | -6.06
-18 | -0.841 | 0.13338 | -0.027 | -6.309
-17.5 | -0.814 | 0.13779 | -0.027 | -5.91
-17 | -0.791 | 0.11866 | -0.029 | -6.663
-16.5 | -0.764 | 0.112 | -0.029 | -6.821
-16 | -0.737 | 0.10571 | -0.029 | -6.976
-15.5 | -0.716 | 0.09379 | -0.032 | -7.638
-15 | -0.698 | 0.08069 | -0.035 | -8.65
-14.5 | -0.695 | 0.05666 | -0.04 | -12.266
-14 | -0.628 | 0.0939 | -0.028 | -6.687
-13.5 | -0.603 | 0.08531 | -0.03 | -7.07
-13 | -0.58 | 0.07588 | -0.033 | -7.649
-12.5 | -0.565 | 0.06052 | -0.038 | -9.341
-12 | -0.6 | 0.01921 | -0.05 | -31.263
-11.5 | -0.492 | 0.07625 | -0.028 | -6.456
-11 | -0.467 | 0.06736 | -0.03 | -6.94
-10.5 | -0.445 | 0.0581 | -0.035 | -7.663
-10 | -0.477 | 0.01619 | -0.052 | -29.472
-9.5 | -0.477 | 0.00907 | -0.057 | -52.587
-9 | -0.358 | 0.05609 | -0.029 | -6.384
-8.5 | -0.331 | 0.05305 | -0.029 | -6.238
-8 | -0.306 | 0.04713 | -0.033 | -6.489
-7.5 | -0.343 | 0.00798 | -0.059 | -42.998
-7 | -0.31 | 0.00757 | -0.059 | -40.932
-6.5 | -0.276 | 0.00723 | -0.06 | -38.212
-6 | -0.196 | 0.03924 | -0.031 | -4.995
-5.5 | -0.268 | 0.03686 | -0.032 | -7.282
-5 | -0.314 | 0.00668 | -0.062 | -46.97
-4.5 | -0.267 | 0.00645 | -0.062 | -41.479
-4 | -0.21 | 0.00627 | -0.063 | -33.469
-3.5 | -0.147 | 0.00611 | -0.063 | -23.965
-3 | -0.081 | 0.00601 | -0.064 | -13.492
-2.5 | -0.015 | 0.00592 | -0.065 | -2.451
-2 | 0.053 | 0.00588 | -0.065 | 8.981
-1.5 | 0.12 | 0.00563 | -0.066 | 21.385
-1 | 0.188 | 0.00546 | -0.066 | 34.504
-0.5 | 0.256 | 0.00535 | -0.067 | 47.856
0 | 0.324 | 0.00532 | -0.068 | 60.822
0.5 | 0.391 | 0.0054 | -0.068 | 72.474
1 | 0.458 | 0.00563 | -0.069 | 81.486
1.5 | 0.526 | 0.00588 | -0.069 | 89.452
2 | 0.592 | 0.00617 | -0.07 | 95.986
2.5 | 0.658 | 0.00657 | -0.07 | 100.064
3 | 0.722 | 0.00713 | -0.071 | 101.284
3.5 | 0.784 | 0.00755 | -0.072 | 103.794
4 | 0.839 | 0.00783 | -0.072 | 107.172
4.5 | 0.886 | 0.00821 | -0.073 | 107.987
5 | 0.918 | 0.00868 | -0.073 | 105.709
5.5 | 0.918 | 0.00927 | -0.074 | 99.069
6 | 0.822 | 0.0098 | -0.074 | 83.905
6.5 | 0.594 | 0.01043 | -0.075 | 56.981
7 | 0.627 | 0.0113 | -0.075 | 55.485
7.5 | 0.66 | 0.01114 | -0.076 | 59.261
8 | 0.693 | 0.01206 | -0.076 | 57.454
8.5 | 0.715 | 0.01363 | -0.076 | 52.46
9 | 0.611 | 0.05966 | -0.039 | 10.247
9.5 | 0.785 | 0.01347 | -0.077 | 58.252
10 | 0.812 | 0.01492 | -0.077 | 54.413
10.5 | 0.772 | 0.03136 | -0.069 | 24.611
11 | 0.718 | 0.07535 | -0.042 | 9.525
11.5 | 0.9 | 0.01736 | -0.078 | 51.839
12 | 0.903 | 0.02347 | -0.076 | 38.475
12.5 | 0.808 | 0.07697 | -0.051 | 10.497
13 | 0.828 | 0.08625 | -0.048 | 9.603
13.5 | 1.008 | 0.02205 | -0.079 | 45.717
14 | 0.986 | 0.03737 | -0.074 | 26.394
14.5 | 0.942 | 0.07439 | -0.062 | 12.656
15 | 0.95 | 0.09045 | -0.057 | 10.502
15.5 | 0.955 | 0.11404 | -0.049 | 8.375
16 | 0.981 | 0.12115 | -0.049 | 8.096
16.5 | 1.009 | 0.12622 | -0.051 | 7.993
17 | 1.037 | 0.13038 | -0.052 | 7.951
17.5 | 1.059 | 0.14282 | -0.052 | 7.418
18 | 1.085 | 0.15337 | -0.052 | 7.071
18.5 | 1.111 | 0.15889 | -0.053 | 6.992
19 | 1.139 | 0.16115 | -0.054 | 7.066
19.5 | 1.166 | 0.16362 | -0.055 | 7.124
20 | 1.188 | 0.18022 | -0.055 | 6.589

## 136. Re 16M Mach 0.50 (2)
BIGFOIL.COM POLAR EXPORT
NACA63A309
NACA63A309 |  |  |  | Cl Max: | 1.1512 | at alpha= | 7.5 | deg
XFOIL ncrit=9 |  |  |  | L/D Max: | 129.146 | at alpha= | 6 | deg
Re: | 16000000 |  |  | Cd Min: | 0.27591 | at alpha= | -20 | deg
Mach: | 0.5 |  |  | Cl=0 at alpha= | -2.5031 | deg
|  |  |  | @ Cl=0.1, Cd= | 0.0046319
|  |  |  | @ Cl=0.4, Cd= | 0.0042377
|  |  |  | @ Cl=0.6, Cd= | 0.0056468
alpha (deg) | Cl | Cd | Cm | Cl/Cd
-20 | -0.817 | 0.27591 | 0.0642 | -2.9611
-19.5 | -0.7954 | 0.26727 | 0.0591 | -2.976
-19 | -0.7738 | 0.25834 | 0.0539 | -2.9953
-18.5 | -0.7527 | 0.24905 | 0.0489 | -3.0223
-18 | -0.732 | 0.23969 | 0.0439 | -3.0539
-17.5 | -0.712 | 0.23005 | 0.039 | -3.095
-17 | -0.6907 | 0.22239 | 0.0344 | -3.1058
-16.5 | -0.6685 | 0.21571 | 0.03 | -3.0991
-16 | -0.6498 | 0.20653 | 0.0255 | -3.1463
-15.5 | -0.6287 | 0.19915 | 0.0212 | -3.1569
-15 | -0.613 | 0.18862 | 0.0166 | -3.2499
-14.5 | -0.5919 | 0.18191 | 0.0127 | -3.2538
-14 | -0.58 | 0.17105 | 0.0082 | -3.3908
-13.5 | -0.566 | 0.16171 | 0.004 | -3.5001
-13 | -0.552 | 0.153 | 0 | -3.6078
-12.5 | -0.5349 | 0.14575 | -0.0034 | -3.67
-12 | -0.5339 | 0.13394 | -0.0084 | -3.9861
-11.5 | -0.5095 | 0.12773 | -0.0126 | -3.9889
-11 | -0.4939 | 0.11639 | -0.021 | -4.2435
-10.5 | -0.4937 | 0.10708 | -0.0242 | -4.6106
-10 | -0.4876 | 0.09834 | -0.0287 | -4.9583
-9.5 | -0.4871 | 0.08865 | -0.034 | -5.4946
-9 | -0.4872 | 0.079 | -0.0402 | -6.1671
-8.5 | -0.4808 | 0.07064 | -0.046 | -6.8063
-8 | -0.492 | 0.05869 | -0.0568 | -8.383
-7.5 | -0.4887 | 0.04621 | -0.0754 | -10.5756
-7 | -0.4809 | 0.03356 | -0.0869 | -14.3296
-6.5 | -0.4311 | 0.01874 | -0.1008 | -23.0043
-6 | -0.4128 | 0.01086 | -0.0956 | -38.011
-5.5 | -0.3787 | 0.00679 | -0.0886 | -55.7732
-5 | -0.3208 | 0.00574 | -0.0843 | -55.8885
-4.5 | -0.2565 | 0.00534 | -0.0816 | -48.0337
-3.5 | -0.1269 | 0.00498 | -0.078 | -25.4819
-3 | -0.0634 | 0.00483 | -0.0765 | -13.1263
-2.5 | 0.0004 | 0.00472 | -0.0754 | 0.084746
-1.5 | 0.1248 | 0.00461 | -0.0732 | 27.0716
-1 | 0.1854 | 0.00453 | -0.072 | 40.9272
-0.5 | 0.2444 | 0.00441 | -0.0705 | 55.4195
0 | 0.3018 | 0.00429 | -0.0689 | 70.3497
0.5 | 0.356 | 0.00418 | -0.0666 | 85.1675
1 | 0.4094 | 0.00425 | -0.064 | 96.3294
1.5 | 0.4606 | 0.0047 | -0.0611 | 98
2 | 0.5138 | 0.00515 | -0.0584 | 99.767
2.5 | 0.5702 | 0.00547 | -0.0561 | 104.2413
3 | 0.6275 | 0.00581 | -0.0539 | 108.0034
3.5 | 0.6873 | 0.00608 | -0.0519 | 113.0428
4 | 0.748 | 0.00635 | -0.0498 | 117.7953
4.5 | 0.8105 | 0.0066 | -0.0478 | 122.803
5 | 0.8724 | 0.00691 | -0.0452 | 126.2518
5.5 | 0.9356 | 0.00725 | -0.0424 | 129.0483
6 | 0.9983 | 0.00773 | -0.039 | 129.1462
6.5 | 1.0582 | 0.00874 | -0.0345 | 121.0755
7.5 | 1.1512 | 0.02483 | -0.0306 | 46.3633
8 | 1.1431 | 0.03352 | -0.0242 | 34.102
8.5 | 1.1016 | 0.04024 | -0.0153 | 27.3757
9 | 1.0675 | 0.0481 | -0.0128 | 22.1933
9.5 | 1.0273 | 0.05912 | -0.0165 | 17.3765
10 | 0.992 | 0.07283 | -0.0256 | 13.6208
10.5 | 0.9741 | 0.08751 | -0.0362 | 11.1313
11 | 0.9584 | 0.10325 | -0.0456 | 9.2823
11.5 | 0.9464 | 0.116 | -0.0523 | 8.1586
12 | 0.9333 | 0.12945 | -0.0594 | 7.2097
12.5 | 0.9221 | 0.14318 | -0.0665 | 6.4401

## 137. Re 18M Mach 0.00 (1)
BIGFOIL.COM POLAR EXPORT
NACA63A309
NACA63A309 |  |  |  | Cl Max: | 1.061 | at alpha= | 9 | deg
JavaFoil+Calcfoil stall+Eppler ext transition |  |  |  | L/D Max: | 116.944 | at alpha= | 6.5 | deg
Re: | 18000000 |  |  | Cd Min: | 0.00525 | at alpha= | -0.5 | deg
Mach: | 0 |  |  | Cl=0 at alpha= | -2.3898 | deg
|  |  |  | @ Cl=0.1, Cd= | 0.0054645
|  |  |  | @ Cl=0.4, Cd= | 0.0054693
|  |  |  | @ Cl=0.6, Cd= | 0.0062377
alpha (deg) | Cl | Cd | Cm | Cl/Cd
-15 | -0.402 | 0.09941 | -0.023 | -4.04
-14.5 | -0.422 | 0.09435 | -0.023 | -4.47
-14 | -0.442 | 0.08991 | -0.024 | -4.914
-13.5 | -0.461 | 0.08555 | -0.024 | -5.389
-13 | -0.48 | 0.08029 | -0.025 | -5.975
-12.5 | -0.492 | 0.07622 | -0.025 | -6.45
-12 | -0.499 | 0.07365 | -0.024 | -6.776
-11.5 | -0.504 | 0.07046 | -0.024 | -7.159
-11 | -0.514 | 0.05918 | -0.029 | -8.691
-10.5 | -0.526 | 0.04631 | -0.034 | -11.367
-10 | -0.618 | 0.00837 | -0.048 | -73.847
-9.5 | -0.499 | 0.05133 | -0.03 | -9.728
-9 | -0.596 | 0.00785 | -0.049 | -75.927
-8.5 | -0.575 | 0.00739 | -0.05 | -77.786
-8 | -0.548 | 0.00719 | -0.05 | -76.274
-7.5 | -0.517 | 0.0069 | -0.051 | -74.9
-7 | -0.48 | 0.00672 | -0.051 | -71.492
-6.5 | -0.439 | 0.00653 | -0.052 | -67.245
-6 | -0.394 | 0.00636 | -0.052 | -61.991
-5.5 | -0.346 | 0.00624 | -0.053 | -55.397
-5 | -0.294 | 0.0061 | -0.053 | -48.285
-4.5 | -0.241 | 0.00598 | -0.054 | -40.286
-4 | -0.185 | 0.0059 | -0.054 | -31.418
-3.5 | -0.128 | 0.00582 | -0.055 | -22.059
-3 | -0.071 | 0.00577 | -0.055 | -12.248
-2.5 | -0.013 | 0.0057 | -0.056 | -2.21
-2 | 0.046 | 0.00566 | -0.056 | 8.093
-1.5 | 0.104 | 0.00545 | -0.057 | 19.146
-1 | 0.163 | 0.00532 | -0.057 | 30.653
-0.5 | 0.222 | 0.00525 | -0.058 | 42.259
0 | 0.28 | 0.00529 | -0.058 | 53.035
0.5 | 0.339 | 0.00536 | -0.059 | 63.216
1 | 0.397 | 0.00546 | -0.059 | 72.708
1.5 | 0.455 | 0.00564 | -0.06 | 80.822
2 | 0.513 | 0.00583 | -0.06 | 88.07
2.5 | 0.571 | 0.00608 | -0.061 | 93.843
3 | 0.628 | 0.00639 | -0.061 | 98.236
3.5 | 0.683 | 0.0068 | -0.062 | 100.506
4 | 0.737 | 0.00699 | -0.062 | 105.464
4.5 | 0.789 | 0.00718 | -0.063 | 109.887
5 | 0.837 | 0.00741 | -0.063 | 113.012
5.5 | 0.883 | 0.00765 | -0.064 | 115.384
6 | 0.925 | 0.00793 | -0.064 | 116.658
6.5 | 0.962 | 0.00822 | -0.065 | 116.944
7 | 0.994 | 0.00854 | -0.065 | 116.355
7.5 | 1.021 | 0.00882 | -0.066 | 115.79
8 | 1.042 | 0.00912 | -0.066 | 114.209
8.5 | 1.057 | 0.00962 | -0.067 | 109.835
9 | 1.061 | 0.01002 | -0.067 | 105.898
9.5 | 1.053 | 0.01056 | -0.068 | 99.691
10 | 1.036 | 0.0111 | -0.068 | 93.32
10.5 | 1.013 | 0.01167 | -0.068 | 86.833
11 | 0.984 | 0.01242 | -0.069 | 79.21
11.5 | 0.943 | 0.01282 | -0.069 | 73.584
12 | 0.897 | 0.01413 | -0.069 | 63.48
12.5 | 0.836 | 0.01788 | -0.067 | 46.783
13 | 0.68 | 0.07429 | -0.045 | 9.157
13.5 | 0.644 | 0.07903 | -0.045 | 8.143
14 | 0.609 | 0.0816 | -0.046 | 7.468

## 138. Re 18M Mach 0.00 (2)
BIGFOIL.COM POLAR EXPORT
NACA63A309
NACA63A309 |  |  |  | Cl Max: | 1.9232 | at alpha= | 19.5 | deg
XFOIL ncrit=9 |  |  |  | L/D Max: | 148.737 | at alpha= | 8 | deg
Re: | 18000000 |  |  | Cd Min: | 0.04537 | at alpha= | -20 | deg
Mach: | 0 |  |  | Cl=0 at alpha= | -2.5209 | deg
|  |  |  | @ Cl=0.1, Cd= | 0.0045563
|  |  |  | @ Cl=0.4, Cd= | 0.0047258
|  |  |  | @ Cl=0.6, Cd= | 0.0056514
alpha (deg) | Cl | Cd | Cm | Cl/Cd
-20 | -1.5743 | 0.04537 | -0.0591 | -34.6991
-19.5 | -1.6067 | 0.03507 | -0.0658 | -45.8141
-19 | -1.6179 | 0.02901 | -0.0682 | -55.7704
-18.5 | -1.6231 | 0.0255 | -0.0662 | -63.651
-18 | -1.6118 | 0.02327 | -0.0622 | -69.2651
-17.5 | -1.5815 | 0.02157 | -0.0605 | -73.3194
-17 | -1.5489 | 0.01979 | -0.0588 | -78.2668
-16.5 | -1.5113 | 0.01834 | -0.0575 | -82.4046
-16 | -1.471 | 0.01704 | -0.0563 | -86.3263
-15.5 | -1.428 | 0.01587 | -0.0554 | -89.9811
-15 | -1.3783 | 0.01482 | -0.0556 | -93.0027
-14.5 | -1.3194 | 0.01365 | -0.0579 | -96.6593
-13.5 | -1.2131 | 0.01202 | -0.059 | -100.9235
-13 | -1.162 | 0.01127 | -0.0589 | -103.1056
-12 | -1.0578 | 0.00958 | -0.0591 | -110.4175
-11.5 | -1.0032 | 0.00899 | -0.0595 | -111.5907
-11 | -0.9034 | 0.00829 | -0.0704 | -108.9747
-10.5 | -0.8392 | 0.00782 | -0.0729 | -107.3146
-10 | -0.7861 | 0.00746 | -0.0727 | -105.3753
-9.5 | -0.7339 | 0.00712 | -0.0723 | -103.0758
-9 | -0.682 | 0.00679 | -0.0718 | -100.4418
-8.5 | -0.6305 | 0.00637 | -0.0711 | -98.9796
-8 | -0.5781 | 0.00609 | -0.0707 | -94.9261
-7.5 | -0.5254 | 0.00585 | -0.0702 | -89.812
-5.5 | -0.3155 | 0.00518 | -0.0678 | -60.9073
-5 | -0.2633 | 0.005 | -0.0671 | -52.66
-4.5 | -0.2102 | 0.0049 | -0.0666 | -42.898
-4 | -0.1568 | 0.00482 | -0.0662 | -32.5311
-3.5 | -0.1038 | 0.00471 | -0.0656 | -22.0382
-3 | -0.0505 | 0.00464 | -0.0651 | -10.8836
-2.5 | 0.0022 | 0.00462 | -0.0644 | 0.47619
-2 | 0.0543 | 0.0046 | -0.0637 | 11.8043
-1.5 | 0.1066 | 0.00455 | -0.063 | 23.4286
-1 | 0.1582 | 0.00451 | -0.0621 | 35.0776
-0.5 | 0.209 | 0.00445 | -0.0611 | 46.9663
1 | 0.3512 | 0.00445 | -0.0561 | 78.9213
1.5 | 0.3991 | 0.00472 | -0.0546 | 84.5551
2 | 0.447 | 0.00503 | -0.053 | 88.8668
2.5 | 0.4966 | 0.00523 | -0.0518 | 94.9522
3 | 0.5465 | 0.00545 | -0.0507 | 100.2752
3.5 | 0.5971 | 0.00564 | -0.0497 | 105.8688
4 | 0.6479 | 0.00584 | -0.0487 | 110.9418
4.5 | 0.6992 | 0.00601 | -0.0479 | 116.3394
5 | 0.7508 | 0.0062 | -0.0471 | 121.0968
5.5 | 0.8019 | 0.00639 | -0.0463 | 125.493
6 | 0.8524 | 0.00662 | -0.0454 | 128.7613
6.5 | 0.9031 | 0.00684 | -0.0445 | 132.0322
7 | 0.9527 | 0.00708 | -0.0435 | 134.5621
7.5 | 1.0823 | 0.0074 | -0.0615 | 146.2568
8 | 1.1423 | 0.00768 | -0.0629 | 148.737
8.5 | 1.2107 | 0.00817 | -0.0664 | 148.1885
9.5 | 1.3111 | 0.00912 | -0.065 | 143.761
10 | 1.361 | 0.00959 | -0.0642 | 141.9187
11 | 1.4591 | 0.01058 | -0.0626 | 137.9112
11.5 | 1.5067 | 0.01116 | -0.0616 | 135.009
12 | 1.5534 | 0.01179 | -0.0605 | 131.7557
12.5 | 1.599 | 0.01246 | -0.0592 | 128.3307
13 | 1.6391 | 0.0136 | -0.057 | 120.5221
13.5 | 1.6817 | 0.01441 | -0.0553 | 116.7037
14 | 1.7218 | 0.01535 | -0.0533 | 112.1694
14.5 | 1.7614 | 0.0162 | -0.0512 | 108.7284
15 | 1.7972 | 0.01736 | -0.0487 | 103.5253
15.5 | 1.8252 | 0.01835 | -0.0446 | 99.4659
16 | 1.8448 | 0.01961 | -0.0394 | 94.0745
16.5 | 1.8655 | 0.02094 | -0.035 | 89.0879
17 | 1.8853 | 0.02246 | -0.031 | 83.9403
17.5 | 1.8964 | 0.02475 | -0.0265 | 76.6222
18 | 1.9056 | 0.02738 | -0.0225 | 69.5982
18.5 | 1.9181 | 0.02994 | -0.0195 | 64.0648
19 | 1.9179 | 0.03385 | -0.0165 | 56.6588
19.5 | 1.9232 | 0.03758 | -0.0146 | 51.1762
20 | 1.9179 | 0.04273 | -0.0132 | 44.8842

## 139. Re 18M Mach 0.10 (1)
BIGFOIL.COM POLAR EXPORT
NACA63A309
NACA63A309 |  |  |  | Cl Max: | 1.053 | at alpha= | 8.5 | deg
JavaFoil+Calcfoil stall+Eppler ext transition |  |  |  | L/D Max: | 116.578 | at alpha= | 6 | deg
Re: | 18000000 |  |  | Cd Min: | 0.00527 | at alpha= | -0.5 | deg
Mach: | 0.1 |  |  | Cl=0 at alpha= | -2.3898 | deg
|  |  |  | @ Cl=0.1, Cd= | 0.005477
|  |  |  | @ Cl=0.4, Cd= | 0.0054729
|  |  |  | @ Cl=0.6, Cd= | 0.07894
alpha (deg) | Cl | Cd | Cm | Cl/Cd
-13.5 | -0.43 | 0.08582 | -0.024 | -5.011
-13 | -0.452 | 0.08044 | -0.025 | -5.619
-12.5 | -0.467 | 0.07658 | -0.025 | -6.103
-12 | -0.478 | 0.07371 | -0.024 | -6.485
-11.5 | -0.49 | 0.0662 | -0.027 | -7.401
-11 | -0.496 | 0.0629 | -0.027 | -7.878
-10.5 | -0.503 | 0.05484 | -0.031 | -9.174
-10 | -0.518 | 0.04019 | -0.037 | -12.883
-9.5 | -0.49 | 0.05354 | -0.028 | -9.142
-9 | -0.563 | 0.01094 | -0.047 | -51.489
-8.5 | -0.571 | 0.00745 | -0.05 | -76.603
-8 | -0.546 | 0.00723 | -0.051 | -75.576
-7.5 | -0.516 | 0.00694 | -0.051 | -74.29
-7 | -0.48 | 0.00676 | -0.052 | -71.08
-6.5 | -0.44 | 0.00657 | -0.052 | -66.902
-6 | -0.395 | 0.00637 | -0.053 | -62.033
-5.5 | -0.347 | 0.00625 | -0.053 | -55.473
-5 | -0.296 | 0.00611 | -0.054 | -48.406
-4.5 | -0.242 | 0.00598 | -0.054 | -40.432
-4 | -0.186 | 0.0059 | -0.055 | -31.547
-3.5 | -0.129 | 0.00582 | -0.055 | -22.158
-3 | -0.071 | 0.00578 | -0.056 | -12.296
-2.5 | -0.013 | 0.00571 | -0.056 | -2.219
-2 | 0.046 | 0.00566 | -0.057 | 8.128
-1.5 | 0.105 | 0.00546 | -0.057 | 19.226
-1 | 0.164 | 0.00532 | -0.058 | 30.81
-0.5 | 0.223 | 0.00527 | -0.058 | 42.343
0 | 0.282 | 0.00529 | -0.059 | 53.282
0.5 | 0.341 | 0.00537 | -0.059 | 63.504
1 | 0.399 | 0.00547 | -0.06 | 73.012
1.5 | 0.458 | 0.00564 | -0.06 | 81.163
2 | 0.516 | 0.00583 | -0.061 | 88.439
2.5 | 0.574 | 0.00609 | -0.061 | 94.13
3 | 0.631 | 0.00642 | -0.062 | 98.179
3.5 | 0.687 | 0.00681 | -0.062 | 100.788
4 | 0.741 | 0.00701 | -0.063 | 105.705
4.5 | 0.792 | 0.00719 | -0.063 | 110.119
5 | 0.841 | 0.00743 | -0.064 | 113.189
5.5 | 0.886 | 0.00768 | -0.064 | 115.453
6 | 0.927 | 0.00796 | -0.065 | 116.578
6.5 | 0.964 | 0.00829 | -0.065 | 116.265
7 | 0.995 | 0.00861 | -0.066 | 115.582
7.5 | 1.021 | 0.00887 | -0.066 | 115.095
8 | 1.04 | 0.00922 | -0.067 | 112.732
8.5 | 1.053 | 0.0097 | -0.067 | 108.567
9 | 1.053 | 0.0101 | -0.067 | 104.303
9.5 | 1.041 | 0.01067 | -0.068 | 97.585
10 | 1.02 | 0.01127 | -0.068 | 90.477
10.5 | 0.991 | 0.01183 | -0.069 | 83.759
11 | 0.954 | 0.01171 | -0.069 | 81.424
11.5 | 0.904 | 0.01358 | -0.069 | 66.616
12 | 0.851 | 0.01528 | -0.068 | 55.691
12.5 | 0.735 | 0.03692 | -0.06 | 19.912
13 | 0.634 | 0.07869 | -0.043 | 8.062
13.5 | 0.599 | 0.07894 | -0.046 | 7.585

## 140. Re 18M Mach 0.10 (2)
BIGFOIL.COM POLAR EXPORT
NACA63A309
NACA63A309 |  |  |  | Cl Max: | 1.8842 | at alpha= | 18.5 | deg
XFOIL ncrit=9 |  |  |  | L/D Max: | 148.374 | at alpha= | 8 | deg
Re: | 18000000 |  |  | Cd Min: | 0.05421 | at alpha= | 20 | deg
Mach: | 0.1 |  |  | Cl=0 at alpha= | -2.5207 | deg
|  |  |  | @ Cl=0.1, Cd= | 0.0045568
|  |  |  | @ Cl=0.4, Cd= | 0.0047035
|  |  |  | @ Cl=0.6, Cd= | 0.0056397
alpha (deg) | Cl | Cd | Cm | Cl/Cd
-19 | -1.4836 | 0.05004 | -0.0586 | -29.6483
-18.5 | -1.5267 | 0.03737 | -0.0681 | -40.8536
-18 | -1.55 | 0.02967 | -0.0719 | -52.2413
-17.5 | -1.5551 | 0.02633 | -0.0691 | -59.0619
-17 | -1.5442 | 0.02332 | -0.0655 | -66.2178
-16.5 | -1.5143 | 0.02115 | -0.0634 | -71.5981
-16 | -1.4787 | 0.01928 | -0.0616 | -76.6961
-15.5 | -1.439 | 0.01767 | -0.06 | -81.4375
-14.5 | -1.3311 | 0.01478 | -0.0618 | -90.0609
-14 | -1.278 | 0.01373 | -0.062 | -93.0808
-13.5 | -1.2261 | 0.0128 | -0.0618 | -95.7891
-13 | -1.1744 | 0.01189 | -0.0615 | -98.7721
-12.5 | -1.1209 | 0.01109 | -0.0615 | -101.073
-12 | -1.0679 | 0.01015 | -0.0613 | -105.2118
-11.5 | -1.0129 | 0.00943 | -0.0614 | -107.4125
-11 | -0.9545 | 0.00872 | -0.0623 | -109.461
-10.5 | -0.8479 | 0.00798 | -0.0742 | -106.2531
-10 | -0.7935 | 0.00758 | -0.0741 | -104.6834
-9.5 | -0.7404 | 0.00723 | -0.0736 | -102.4066
-9 | -0.6878 | 0.00687 | -0.0729 | -100.1164
-8.5 | -0.6354 | 0.00647 | -0.0722 | -98.2071
-8 | -0.5828 | 0.00613 | -0.0715 | -95.0734
-7.5 | -0.5296 | 0.00588 | -0.071 | -90.068
-7 | -0.4762 | 0.00567 | -0.0704 | -83.9859
-6.5 | -0.4233 | 0.00552 | -0.0698 | -76.6848
-5.5 | -0.3176 | 0.00521 | -0.0684 | -60.9597
-5 | -0.2651 | 0.005 | -0.0676 | -53.02
-4.5 | -0.2116 | 0.00491 | -0.067 | -43.0957
-4 | -0.1578 | 0.00482 | -0.0666 | -32.7386
-3.5 | -0.1045 | 0.00471 | -0.0659 | -22.1868
-3 | -0.0509 | 0.00464 | -0.0654 | -10.9698
-2.5 | 0.0022 | 0.00462 | -0.0648 | 0.47619
-2 | 0.0545 | 0.0046 | -0.064 | 11.8478
-1.5 | 0.1072 | 0.00455 | -0.0633 | 23.5604
-1 | 0.159 | 0.00451 | -0.0624 | 35.255
-0.5 | 0.2101 | 0.00445 | -0.0614 | 47.2135
1 | 0.353 | 0.00445 | -0.0564 | 79.3258
1.5 | 0.4012 | 0.00471 | -0.0548 | 85.1805
2 | 0.4492 | 0.00503 | -0.0532 | 89.3042
2.5 | 0.4991 | 0.00523 | -0.052 | 95.4302
3 | 0.5493 | 0.00546 | -0.0508 | 100.6044
3.5 | 0.6001 | 0.00564 | -0.0498 | 106.4007
4 | 0.6512 | 0.00585 | -0.0488 | 111.3162
4.5 | 0.7028 | 0.00603 | -0.0479 | 116.5506
5 | 0.7549 | 0.00622 | -0.0472 | 121.3666
5.5 | 0.8062 | 0.00642 | -0.0463 | 125.5763
6.5 | 0.9082 | 0.00688 | -0.0444 | 132.0058
7 | 0.9582 | 0.00712 | -0.0433 | 134.5787
7.5 | 1.0895 | 0.00745 | -0.0614 | 146.2416
8 | 1.1499 | 0.00775 | -0.0627 | 148.3742
10 | 1.3706 | 0.00973 | -0.0634 | 140.8633
10.5 | 1.4207 | 0.01023 | -0.0625 | 138.8759
11 | 1.4698 | 0.0108 | -0.0614 | 136.0926
11.5 | 1.5172 | 0.01148 | -0.0601 | 132.1603
12 | 1.5636 | 0.01223 | -0.0586 | 127.8496
12.5 | 1.6091 | 0.013 | -0.057 | 123.7769
14 | 1.7311 | 0.01616 | -0.0499 | 107.1225
14.5 | 1.7706 | 0.01711 | -0.0476 | 103.4833
15 | 1.7984 | 0.01852 | -0.0432 | 97.1058
15.5 | 1.8215 | 0.01963 | -0.0381 | 92.7916
16 | 1.8367 | 0.02139 | -0.0325 | 85.8672
16.5 | 1.8554 | 0.02309 | -0.0281 | 80.3551
17 | 1.8739 | 0.02496 | -0.0242 | 75.0761
17.5 | 1.8752 | 0.02831 | -0.0193 | 66.2381
18 | 1.8736 | 0.03226 | -0.0154 | 58.0781
18.5 | 1.8842 | 0.03547 | -0.0132 | 53.1209
19 | 1.868 | 0.04167 | -0.0111 | 44.8284
19.5 | 1.8697 | 0.04659 | -0.0105 | 40.1309
20 | 1.8529 | 0.05421 | -0.0112 | 34.18

## 141. Re 18M Mach 0.25 (1)
BIGFOIL.COM POLAR EXPORT
NACA63A309
NACA63A309 |  |  |  | Cl Max: | 1.015 | at alpha= | 8 | deg
JavaFoil+Calcfoil stall+Eppler ext transition |  |  |  | L/D Max: | 114.902 | at alpha= | 6 | deg
Re: | 18000000 |  |  | Cd Min: | 0.00528 | at alpha= | -0.5 | deg
Mach: | 0.25 |  |  | Cl=0 at alpha= | -2.3917 | deg
|  |  |  | @ Cl=0.1, Cd= | 0.0055075
|  |  |  | @ Cl=0.4, Cd= | 0.08289
|  |  |  | @ Cl=0.6, Cd= | 0.08289
alpha (deg) | Cl | Cd | Cm | Cl/Cd
-13 | -0.179 | 0.08165 | -0.026 | -2.19
-12.5 | -0.237 | 0.07826 | -0.025 | -3.025
-12 | -0.285 | 0.0705 | -0.028 | -4.041
-11.5 | -0.324 | 0.07052 | -0.026 | -4.597
-11 | -0.36 | 0.06503 | -0.027 | -5.539
-10.5 | -0.392 | 0.05808 | -0.03 | -6.749
-10 | -0.412 | 0.05778 | -0.028 | -7.126
-9.5 | -0.426 | 0.05572 | -0.027 | -7.639
-9 | -0.432 | 0.05409 | -0.026 | -7.979
-8.5 | -0.436 | 0.04631 | -0.031 | -9.416
-8 | -0.524 | 0.00747 | -0.052 | -70.146
-7.5 | -0.504 | 0.0072 | -0.053 | -70.054
-7 | -0.476 | 0.00692 | -0.053 | -68.809
-6.5 | -0.441 | 0.00673 | -0.054 | -65.554
-6 | -0.399 | 0.00649 | -0.054 | -61.502
-5.5 | -0.353 | 0.00634 | -0.055 | -55.565
-5 | -0.302 | 0.00618 | -0.055 | -48.82
-4.5 | -0.247 | 0.00606 | -0.056 | -40.856
-4 | -0.191 | 0.00595 | -0.056 | -32.061
-3.5 | -0.132 | 0.00587 | -0.057 | -22.556
-3 | -0.073 | 0.00581 | -0.057 | -12.556
-2.5 | -0.013 | 0.00575 | -0.058 | -2.263
-2 | 0.047 | 0.00569 | -0.058 | 8.317
-1.5 | 0.108 | 0.00548 | -0.059 | 19.684
-1 | 0.168 | 0.00535 | -0.059 | 31.493
-0.5 | 0.229 | 0.00528 | -0.06 | 43.353
0 | 0.29 | 0.00532 | -0.06 | 54.454
0.5 | 0.35 | 0.00539 | -0.061 | 65.015
1 | 0.41 | 0.0055 | -0.061 | 74.602
1.5 | 0.47 | 0.00568 | -0.062 | 82.755
2 | 0.53 | 0.0059 | -0.062 | 89.822
2.5 | 0.589 | 0.00618 | -0.063 | 95.391
3 | 0.648 | 0.00655 | -0.063 | 98.922
3.5 | 0.705 | 0.00692 | -0.064 | 101.833
4 | 0.76 | 0.00712 | -0.064 | 106.625
4.5 | 0.811 | 0.00735 | -0.065 | 110.406
5 | 0.86 | 0.00759 | -0.065 | 113.279
5.5 | 0.903 | 0.00787 | -0.066 | 114.714
6 | 0.941 | 0.00819 | -0.066 | 114.902
6.5 | 0.973 | 0.00855 | -0.067 | 113.685
7 | 0.996 | 0.00893 | -0.067 | 111.516
7.5 | 1.01 | 0.00927 | -0.068 | 109.04
8 | 1.015 | 0.00978 | -0.068 | 103.777
8.5 | 1.009 | 0.01028 | -0.069 | 98.098
9 | 0.984 | 0.01081 | -0.069 | 90.962
9.5 | 0.936 | 0.01149 | -0.07 | 81.505
10 | 0.874 | 0.01233 | -0.07 | 70.869
10.5 | 0.788 | 0.01325 | -0.07 | 59.497
11 | 0.578 | 0.06578 | -0.041 | 8.791
11.5 | 0.499 | 0.07042 | -0.041 | 7.09
12 | 0.412 | 0.07944 | -0.037 | 5.188
12.5 | 0.322 | 0.08166 | -0.039 | 3.947
13 | 0.217 | 0.08289 | -0.042 | 2.62

## 142. Re 18M Mach 0.25 (2)
BIGFOIL.COM POLAR EXPORT
NACA63A309
NACA63A309 |  |  |  | Cl Max: | 1.6367 | at alpha= | 12.5 | deg
XFOIL ncrit=9 |  |  |  | L/D Max: | 144.718 | at alpha= | 7.5 | deg
Re: | 18000000 |  |  | Cd Min: | 0.19869 | at alpha= | 18.5 | deg
Mach: | 0.25 |  |  | Cl=0 at alpha= | -99 | deg
|  |  |  | @ Cl=0.1, Cd= | 0.0044
|  |  |  | @ Cl=0.4, Cd= | 0.0046266
|  |  |  | @ Cl=0.6, Cd= | 0.0056324
alpha (deg) | Cl | Cd | Cm | Cl/Cd
0 | 0.267 | 0.0044 | -0.0616 | 60.6818
0.5 | 0.3163 | 0.00437 | -0.0599 | 72.3799
1 | 0.3634 | 0.00441 | -0.0578 | 82.4036
1.5 | 0.4124 | 0.0047 | -0.056 | 87.7447
2 | 0.4615 | 0.00505 | -0.0543 | 91.3861
2.5 | 0.5126 | 0.00526 | -0.0529 | 97.4525
3 | 0.5643 | 0.00551 | -0.0516 | 102.4138
3.5 | 0.6168 | 0.00569 | -0.0504 | 108.4007
4 | 0.6696 | 0.00592 | -0.0492 | 113.1081
4.5 | 0.723 | 0.00612 | -0.0482 | 118.1373
5 | 0.7772 | 0.00631 | -0.0472 | 123.1696
5.5 | 0.8302 | 0.00655 | -0.0459 | 126.7481
6 | 0.8837 | 0.00677 | -0.0447 | 130.5318
6.5 | 0.936 | 0.00709 | -0.0433 | 132.0169
7 | 0.9893 | 0.00734 | -0.0419 | 134.782
7.5 | 1.1288 | 0.0078 | -0.0602 | 144.7179
8 | 1.191 | 0.00825 | -0.0607 | 144.3636
8.5 | 1.2632 | 0.00883 | -0.0632 | 143.0578
9 | 1.3167 | 0.00947 | -0.0614 | 139.0391
9.5 | 1.3712 | 0.01002 | -0.0598 | 136.8463
10 | 1.4241 | 0.01074 | -0.0578 | 132.5978
10.5 | 1.4758 | 0.01156 | -0.0555 | 127.6644
11 | 1.5229 | 0.01282 | -0.0524 | 118.791
11.5 | 1.5668 | 0.01435 | -0.0487 | 109.1847
12 | 1.6055 | 0.01629 | -0.0443 | 98.5574
12.5 | 1.6367 | 0.0187 | -0.039 | 87.5241
13 | 1.6299 | 0.02304 | -0.0289 | 70.7422
13.5 | 1.6109 | 0.02744 | -0.0191 | 58.7063
14 | 1.5678 | 0.03448 | -0.011 | 45.4698
14.5 | 1.5418 | 0.04126 | -0.0073 | 37.3679
15 | 1.4625 | 0.05556 | -0.0091 | 26.3229
16 | 1.3755 | 0.08431 | -0.024 | 16.3148
16.5 | 1.3409 | 0.10054 | -0.0341 | 13.337
17 | 1.3287 | 0.11305 | -0.0408 | 11.7532
18.5 | 1.0858 | 0.19869 | -0.0916 | 5.4648

## 143. Re 18M Mach 0.50 (1)
BIGFOIL.COM POLAR EXPORT
NACA63A309
NACA63A309 |  |  |  | Cl Max: | 1.187 | at alpha= | 20 | deg
JavaFoil+Calcfoil stall+Eppler ext transition |  |  |  | L/D Max: | 109.714 | at alpha= | 4.5 | deg
Re: | 18000000 |  |  | Cd Min: | 0.00539 | at alpha= | -0.5 | deg
Mach: | 0.5 |  |  | Cl=0 at alpha= | -2.3897 | deg
|  |  |  | @ Cl=0.1, Cd= | 0.0057448
|  |  |  | @ Cl=0.4, Cd= | 0.0055415
|  |  |  | @ Cl=0.6, Cd= | 0.0062436
alpha (deg) | Cl | Cd | Cm | Cl/Cd
-20 | -0.948 | 0.16614 | -0.027 | -5.705
-19.5 | -0.921 | 0.15927 | -0.027 | -5.784
-19 | -0.894 | 0.15505 | -0.027 | -5.764
-18.5 | -0.867 | 0.14824 | -0.027 | -5.847
-18 | -0.841 | 0.14028 | -0.027 | -5.992
-17.5 | -0.814 | 0.1411 | -0.027 | -5.772
-17 | -0.789 | 0.12405 | -0.028 | -6.363
-16.5 | -0.763 | 0.1185 | -0.028 | -6.435
-16 | -0.735 | 0.11289 | -0.028 | -6.514
-15.5 | -0.719 | 0.09108 | -0.032 | -7.892
-15 | -0.704 | 0.07515 | -0.036 | -9.366
-14.5 | -0.711 | 0.04537 | -0.042 | -15.669
-14 | -0.628 | 0.09395 | -0.029 | -6.687
-13.5 | -0.604 | 0.08452 | -0.03 | -7.144
-13 | -0.582 | 0.07401 | -0.033 | -7.863
-12.5 | -0.573 | 0.05409 | -0.04 | -10.593
-12 | -0.606 | 0.01702 | -0.05 | -35.624
-11.5 | -0.492 | 0.07591 | -0.028 | -6.487
-11 | -0.468 | 0.0667 | -0.031 | -7.013
-10.5 | -0.447 | 0.05636 | -0.036 | -7.928
-10 | -0.485 | 0.01359 | -0.053 | -35.682
-9.5 | -0.477 | 0.00889 | -0.057 | -53.618
-9 | -0.358 | 0.05586 | -0.03 | -6.413
-8.5 | -0.331 | 0.05261 | -0.029 | -6.293
-8 | -0.306 | 0.04635 | -0.034 | -6.613
-7.5 | -0.343 | 0.00786 | -0.059 | -43.681
-7 | -0.31 | 0.00746 | -0.059 | -41.526
-6.5 | -0.276 | 0.00716 | -0.06 | -38.605
-6 | -0.196 | 0.0389 | -0.032 | -5.044
-5.5 | -0.332 | 0.0069 | -0.061 | -48.172
-5 | -0.314 | 0.00663 | -0.062 | -47.341
-4.5 | -0.267 | 0.00638 | -0.062 | -41.898
-4 | -0.21 | 0.00621 | -0.063 | -33.8
-3.5 | -0.147 | 0.00605 | -0.063 | -24.204
-3 | -0.081 | 0.00596 | -0.064 | -13.599
-2.5 | -0.015 | 0.00588 | -0.065 | -2.466
-2 | 0.053 | 0.00585 | -0.065 | 9.018
-1.5 | 0.12 | 0.0057 | -0.066 | 21.124
-1 | 0.188 | 0.00548 | -0.066 | 34.362
-0.5 | 0.256 | 0.00539 | -0.067 | 47.551
0 | 0.324 | 0.00541 | -0.068 | 59.858
0.5 | 0.391 | 0.00552 | -0.068 | 70.867
1 | 0.458 | 0.00568 | -0.069 | 80.756
1.5 | 0.526 | 0.00593 | -0.069 | 88.627
2 | 0.592 | 0.0062 | -0.07 | 95.502
2.5 | 0.658 | 0.00656 | -0.07 | 100.205
3 | 0.722 | 0.00706 | -0.071 | 102.247
3.5 | 0.784 | 0.00745 | -0.072 | 105.171
4 | 0.839 | 0.00774 | -0.072 | 108.455
4.5 | 0.886 | 0.00808 | -0.073 | 109.714
5 | 0.918 | 0.00855 | -0.073 | 107.267
5.5 | 0.918 | 0.00913 | -0.074 | 100.583
6 | 0.822 | 0.00964 | -0.074 | 85.269
6.5 | 0.594 | 0.01025 | -0.075 | 57.961
7 | 0.627 | 0.01108 | -0.075 | 56.618
7.5 | 0.66 | 0.01091 | -0.076 | 60.53
8 | 0.693 | 0.01182 | -0.076 | 58.629
8.5 | 0.717 | 0.01322 | -0.076 | 54.215
9 | 0.612 | 0.05935 | -0.039 | 10.309
9.5 | 0.786 | 0.01318 | -0.078 | 59.626
10 | 0.813 | 0.01456 | -0.077 | 55.826
10.5 | 0.809 | 0.02122 | -0.074 | 38.122
11 | 0.718 | 0.07431 | -0.042 | 9.664
11.5 | 0.902 | 0.01685 | -0.078 | 53.521
12 | 0.913 | 0.02121 | -0.077 | 43.061
12.5 | 0.813 | 0.07367 | -0.054 | 11.033
13 | 0.83 | 0.08533 | -0.049 | 9.723
13.5 | 1.002 | 0.02311 | -0.078 | 43.362
14 | 0.952 | 0.05101 | -0.069 | 18.669
14.5 | 0.959 | 0.0642 | -0.066 | 14.943
15 | 0.942 | 0.09659 | -0.055 | 9.751
15.5 | 0.954 | 0.12128 | -0.048 | 7.864
16 | 0.98 | 0.12961 | -0.049 | 7.563
16.5 | 1.006 | 0.13364 | -0.05 | 7.531
17 | 1.035 | 0.13529 | -0.052 | 7.649
17.5 | 1.059 | 0.14812 | -0.052 | 7.153
18 | 1.084 | 0.15611 | -0.052 | 6.944
18.5 | 1.11 | 0.165 | -0.053 | 6.73
19 | 1.137 | 0.16833 | -0.053 | 6.754
19.5 | 1.164 | 0.17147 | -0.055 | 6.789
20 | 1.187 | 0.18585 | -0.054 | 6.387

## 144. Re 18M Mach 0.50 (2)
BIGFOIL.COM POLAR EXPORT
NACA63A309
NACA63A309 |  |  |  | Cl Max: | 1.164 | at alpha= | 7.5 | deg
XFOIL ncrit=9 |  |  |  | L/D Max: | 131.699 | at alpha= | 5.5 | deg
Re: | 18000000 |  |  | Cd Min: | 0.14229 | at alpha= | 12.5 | deg
Mach: | 0.5 |  |  | Cl=0 at alpha= | -2.4952 | deg
|  |  |  | @ Cl=0.1, Cd= | 0.0045893
|  |  |  | @ Cl=0.4, Cd= | 0.0043093
|  |  |  | @ Cl=0.6, Cd= | 0.0055953
alpha (deg) | Cl | Cd | Cm | Cl/Cd
-8 | -0.4973 | 0.05773 | -0.0578 | -8.6142
-7.5 | -0.4934 | 0.04527 | -0.0764 | -10.8991
-7 | -0.483 | 0.03257 | -0.088 | -14.8296
-6.5 | -0.4343 | 0.01779 | -0.1012 | -24.4126
-6 | -0.4174 | 0.0103 | -0.0952 | -40.5243
-5.5 | -0.3815 | 0.00655 | -0.0882 | -58.2443
-5 | -0.3214 | 0.00569 | -0.0842 | -56.4851
-4.5 | -0.2578 | 0.00525 | -0.0814 | -49.1048
-4 | -0.1931 | 0.00504 | -0.0793 | -38.3135
-3.5 | -0.128 | 0.0049 | -0.0778 | -26.1224
-3 | -0.064 | 0.00477 | -0.0764 | -13.4172
-2.5 | -0.0006 | 0.00466 | -0.0752 | -0.12876
-2 | 0.0622 | 0.00462 | -0.0742 | 13.4632
-1.5 | 0.1237 | 0.00457 | -0.073 | 27.0678
-1 | 0.1848 | 0.00452 | -0.0719 | 40.885
-0.5 | 0.2436 | 0.00443 | -0.0704 | 54.9887
0 | 0.3016 | 0.00432 | -0.0688 | 69.8148
0.5 | 0.3558 | 0.00425 | -0.0665 | 83.7176
1 | 0.408 | 0.00432 | -0.0638 | 94.4444
1.5 | 0.4604 | 0.00473 | -0.061 | 97.3362
2 | 0.5144 | 0.00514 | -0.0585 | 100.0778
2.5 | 0.5709 | 0.00545 | -0.0563 | 104.7523
3 | 0.629 | 0.00574 | -0.0542 | 109.5819
3.5 | 0.6888 | 0.00599 | -0.0522 | 114.9917
4 | 0.7497 | 0.00626 | -0.0501 | 119.7604
4.5 | 0.8124 | 0.0065 | -0.0481 | 124.9846
5 | 0.8743 | 0.00681 | -0.0455 | 128.3847
5.5 | 0.9377 | 0.00712 | -0.0428 | 131.6994
6 | 0.9999 | 0.00761 | -0.0392 | 131.3929
6.5 | 1.0595 | 0.0085 | -0.0346 | 124.6471
7.5 | 1.164 | 0.02538 | -0.0333 | 45.8629
8 | 1.1441 | 0.03292 | -0.0235 | 34.7539
8.5 | 1.1049 | 0.04 | -0.0155 | 27.6225
9 | 1.072 | 0.04771 | -0.0128 | 22.4691
9.5 | 1.0308 | 0.05869 | -0.0164 | 17.5635
10 | 0.996 | 0.07218 | -0.0252 | 13.7988
10.5 | 0.9776 | 0.08673 | -0.0358 | 11.2718
11 | 0.9622 | 0.10258 | -0.0453 | 9.38
11.5 | 0.9503 | 0.11534 | -0.052 | 8.2391
12 | 0.9376 | 0.12865 | -0.059 | 7.288
12.5 | 0.9263 | 0.14229 | -0.0661 | 6.5099

## 145. Re 20M Mach 0.00 (1)
BIGFOIL.COM POLAR EXPORT
NACA63A309
NACA63A309 |  |  |  | Cl Max: | 1.061 | at alpha= | 9 | deg
JavaFoil+Calcfoil stall+Eppler ext transition |  |  |  | L/D Max: | 118.31 | at alpha= | 6.5 | deg
Re: | 20000000 |  |  | Cd Min: | 0.00532 | at alpha= | -0.5 | deg
Mach: | 0 |  |  | Cl=0 at alpha= | -2.3898 | deg
|  |  |  | @ Cl=0.1, Cd= | 0.0054717
|  |  |  | @ Cl=0.4, Cd= | 0.0054993
|  |  |  | @ Cl=0.6, Cd= | 0.0062477
alpha (deg) | Cl | Cd | Cm | Cl/Cd
-15 | -0.402 | 0.09891 | -0.023 | -4.062
-14.5 | -0.422 | 0.09392 | -0.024 | -4.493
-14 | -0.442 | 0.08984 | -0.024 | -4.919
-13.5 | -0.461 | 0.08492 | -0.024 | -5.431
-13 | -0.48 | 0.07949 | -0.025 | -6.039
-12.5 | -0.492 | 0.07574 | -0.025 | -6.497
-12 | -0.499 | 0.07323 | -0.024 | -6.819
-11.5 | -0.505 | 0.06994 | -0.024 | -7.216
-11 | -0.509 | 0.06405 | -0.026 | -7.95
-10.5 | -0.575 | 0.0195 | -0.043 | -29.485
-10 | -0.622 | 0.00838 | -0.048 | -74.232
-9.5 | -0.502 | 0.04919 | -0.031 | -10.208
-9 | -0.596 | 0.00771 | -0.049 | -77.257
-8.5 | -0.575 | 0.00733 | -0.05 | -78.411
-8 | -0.548 | 0.00712 | -0.05 | -77.004
-7.5 | -0.517 | 0.00689 | -0.051 | -75.008
-7 | -0.48 | 0.00666 | -0.051 | -72.095
-6.5 | -0.439 | 0.00648 | -0.052 | -67.767
-6 | -0.394 | 0.00629 | -0.052 | -62.699
-5.5 | -0.346 | 0.00618 | -0.053 | -55.909
-5 | -0.294 | 0.00604 | -0.053 | -48.765
-4.5 | -0.241 | 0.00593 | -0.054 | -40.595
-4 | -0.185 | 0.00584 | -0.054 | -31.727
-3.5 | -0.128 | 0.00578 | -0.055 | -22.188
-3 | -0.071 | 0.00574 | -0.055 | -12.328
-2.5 | -0.013 | 0.00569 | -0.056 | -2.215
-2 | 0.046 | 0.00563 | -0.056 | 8.13
-1.5 | 0.104 | 0.00546 | -0.057 | 19.121
-1 | 0.163 | 0.00534 | -0.057 | 30.532
-0.5 | 0.222 | 0.00532 | -0.058 | 41.703
0 | 0.28 | 0.00537 | -0.058 | 52.219
0.5 | 0.339 | 0.00544 | -0.059 | 62.328
1 | 0.397 | 0.00549 | -0.059 | 72.329
1.5 | 0.455 | 0.00567 | -0.06 | 80.369
2 | 0.513 | 0.00584 | -0.06 | 87.859
2.5 | 0.571 | 0.00609 | -0.061 | 93.781
3 | 0.628 | 0.0064 | -0.061 | 98.084
3.5 | 0.683 | 0.00673 | -0.062 | 101.522
4 | 0.737 | 0.00689 | -0.062 | 106.928
4.5 | 0.789 | 0.00711 | -0.063 | 110.965
5 | 0.837 | 0.00731 | -0.063 | 114.548
5.5 | 0.883 | 0.00756 | -0.064 | 116.832
6 | 0.925 | 0.00783 | -0.064 | 118.1
6.5 | 0.962 | 0.00813 | -0.065 | 118.31
7 | 0.994 | 0.00843 | -0.065 | 117.949
7.5 | 1.021 | 0.00869 | -0.066 | 117.536
8 | 1.042 | 0.00902 | -0.066 | 115.51
8.5 | 1.057 | 0.00948 | -0.067 | 111.525
9 | 1.061 | 0.00988 | -0.067 | 107.41
9.5 | 1.053 | 0.01038 | -0.068 | 101.368
10 | 1.036 | 0.01091 | -0.068 | 95.007
10.5 | 1.013 | 0.01143 | -0.068 | 88.606
11 | 0.984 | 0.0122 | -0.069 | 80.645
11.5 | 0.942 | 0.01278 | -0.069 | 73.685
12 | 0.897 | 0.01391 | -0.069 | 64.518
12.5 | 0.843 | 0.01654 | -0.068 | 50.952
13 | 0.685 | 0.07031 | -0.048 | 9.747
13.5 | 0.676 | 0.05383 | -0.056 | 12.561
14 | 0.613 | 0.07847 | -0.048 | 7.81

## 146. Re 20M Mach 0.00 (2)
BIGFOIL.COM POLAR EXPORT
NACA63A309
NACA63A309 |  |  |  | Cl Max: | 1.9434 | at alpha= | 19.5 | deg
XFOIL ncrit=9 |  |  |  | L/D Max: | 152.698 | at alpha= | 8 | deg
Re: | 20000000 |  |  | Cd Min: | 0.0404 | at alpha= | 20 | deg
Mach: | 0 |  |  | Cl=0 at alpha= | -2.5086 | deg
|  |  |  | @ Cl=0.1, Cd= | 0.0045444
|  |  |  | @ Cl=0.4, Cd= | 0.0047552
|  |  |  | @ Cl=0.6, Cd= | 0.0055863
alpha (deg) | Cl | Cd | Cm | Cl/Cd
-20 | -1.6153 | 0.03979 | -0.063 | -40.5956
-19.5 | -1.635 | 0.03194 | -0.0674 | -51.1897
-19 | -1.6426 | 0.02699 | -0.0682 | -60.8596
-18.5 | -1.6455 | 0.02438 | -0.0639 | -67.4938
-18 | -1.623 | 0.0223 | -0.0615 | -72.7803
-17.5 | -1.5909 | 0.02068 | -0.0598 | -76.9294
-17 | -1.5561 | 0.01906 | -0.0582 | -81.6422
-16.5 | -1.5172 | 0.0177 | -0.057 | -85.7175
-16 | -1.4761 | 0.01646 | -0.0558 | -89.678
-15.5 | -1.4256 | 0.0153 | -0.0564 | -93.1765
-15 | -1.3766 | 0.0143 | -0.0565 | -96.2657
-14.5 | -1.318 | 0.01324 | -0.0585 | -99.5468
-14 | -1.2672 | 0.01244 | -0.0586 | -101.865
-13.5 | -1.2161 | 0.0117 | -0.0586 | -103.9402
-13 | -1.1643 | 0.01098 | -0.0586 | -106.0383
-12.5 | -1.112 | 0.01032 | -0.0587 | -107.7519
-12 | -1.0597 | 0.00944 | -0.0588 | -112.2564
-11.5 | -1.0038 | 0.00884 | -0.0595 | -113.552
-11 | -0.8963 | 0.00809 | -0.0722 | -110.7911
-10.5 | -0.8401 | 0.00767 | -0.0728 | -109.5306
-10 | -0.7875 | 0.00731 | -0.0725 | -107.7291
-9.5 | -0.7352 | 0.00698 | -0.0721 | -105.3295
-9 | -0.6829 | 0.00665 | -0.0717 | -102.6917
-8.5 | -0.6314 | 0.00628 | -0.071 | -100.5414
-8 | -0.5792 | 0.00598 | -0.0705 | -96.8562
-7.5 | -0.5264 | 0.00574 | -0.07 | -91.7073
-7 | -0.474 | 0.00556 | -0.0694 | -85.2518
-6.5 | -0.4218 | 0.00542 | -0.0688 | -77.8229
-6 | -0.3692 | 0.00526 | -0.0682 | -70.1901
-5 | -0.2644 | 0.00494 | -0.0669 | -53.5223
-4.5 | -0.2112 | 0.00485 | -0.0664 | -43.5464
-4 | -0.1577 | 0.00476 | -0.066 | -33.1303
-3.5 | -0.1047 | 0.00467 | -0.0654 | -22.4197
-3 | -0.0516 | 0.00461 | -0.0648 | -11.1931
-2.5 | 0.0009 | 0.00461 | -0.0642 | 0.19523
-2 | 0.0534 | 0.00458 | -0.0635 | 11.6594
-1.5 | 0.1057 | 0.00454 | -0.0628 | 23.2819
-1 | 0.1572 | 0.00453 | -0.0619 | 34.702
-0.5 | 0.208 | 0.00449 | -0.0609 | 46.3252
0 | 0.2572 | 0.0045 | -0.0596 | 57.1556
0.5 | 0.3049 | 0.00451 | -0.058 | 67.6053
1 | 0.3506 | 0.00454 | -0.056 | 77.2247
1.5 | 0.3991 | 0.00475 | -0.0546 | 84.0211
2 | 0.4474 | 0.00503 | -0.0531 | 88.9463
2.5 | 0.4974 | 0.00521 | -0.052 | 95.4702
3 | 0.5475 | 0.00542 | -0.0508 | 101.0148
3.5 | 0.5984 | 0.00558 | -0.0499 | 107.2401
4 | 0.6491 | 0.00578 | -0.0489 | 112.301
4.5 | 0.7004 | 0.00595 | -0.0481 | 117.7143
5 | 0.7521 | 0.00612 | -0.0474 | 122.8922
5.5 | 0.8032 | 0.00632 | -0.0466 | 127.0886
6 | 0.854 | 0.00653 | -0.0457 | 130.781
6.5 | 0.9046 | 0.00676 | -0.0448 | 133.8166
7.5 | 1.0042 | 0.00722 | -0.0428 | 139.0859
8 | 1.1544 | 0.00756 | -0.0657 | 152.6984
8.5 | 1.2024 | 0.00802 | -0.0644 | 149.9252
9 | 1.263 | 0.00849 | -0.0661 | 148.7633
10 | 1.3636 | 0.00938 | -0.0647 | 145.3731
10.5 | 1.4131 | 0.00985 | -0.064 | 143.4619
11 | 1.4619 | 0.01037 | -0.0631 | 140.974
11.5 | 1.5096 | 0.01095 | -0.0621 | 137.863
12 | 1.5563 | 0.01158 | -0.061 | 134.3955
12.5 | 1.6022 | 0.01224 | -0.0597 | 130.8987
13 | 1.6434 | 0.01329 | -0.0578 | 123.6569
13.5 | 1.6865 | 0.01406 | -0.0561 | 119.9502
14 | 1.7273 | 0.01495 | -0.0542 | 115.5385
14.5 | 1.7674 | 0.01579 | -0.0522 | 111.9316
15 | 1.804 | 0.01686 | -0.0498 | 106.9988
15.5 | 1.8361 | 0.01787 | -0.0465 | 102.7476
16 | 1.8567 | 0.01901 | -0.0412 | 97.6696
16.5 | 1.8777 | 0.02025 | -0.0367 | 92.7259
17 | 1.8979 | 0.0217 | -0.0325 | 87.4608
17.5 | 1.9107 | 0.02378 | -0.028 | 80.349
18 | 1.9218 | 0.02617 | -0.024 | 73.4352
18.5 | 1.9348 | 0.02862 | -0.0208 | 67.6031
19 | 1.9376 | 0.03213 | -0.0176 | 60.305
19.5 | 1.9434 | 0.03567 | -0.0153 | 54.4828
20 | 1.9404 | 0.0404 | -0.0136 | 48.0297

## 147. Re 20M Mach 0.10 (1)
BIGFOIL.COM POLAR EXPORT
NACA63A309
NACA63A309 |  |  |  | Cl Max: | 1.053 | at alpha= | 8.5 | deg
JavaFoil+Calcfoil stall+Eppler ext transition |  |  |  | L/D Max: | 118.042 | at alpha= | 6 | deg
Re: | 20000000 |  |  | Cd Min: | 0.00532 | at alpha= | -0.5 | deg
Mach: | 0.1 |  |  | Cl=0 at alpha= | -2.3898 | deg
|  |  |  | @ Cl=0.1, Cd= | 0.0054844
|  |  |  | @ Cl=0.4, Cd= | 0.0054931
|  |  |  | @ Cl=0.6, Cd= | 0.006246
alpha (deg) | Cl | Cd | Cm | Cl/Cd
-14 | -0.408 | 0.09036 | -0.024 | -4.512
-13.5 | -0.43 | 0.08525 | -0.024 | -5.047
-13 | -0.452 | 0.07972 | -0.025 | -5.675
-12.5 | -0.468 | 0.0758 | -0.025 | -6.171
-12 | -0.478 | 0.07336 | -0.024 | -6.52
-11.5 | -0.491 | 0.0652 | -0.028 | -7.526
-11 | -0.496 | 0.06186 | -0.028 | -8.026
-10.5 | -0.508 | 0.05113 | -0.033 | -9.929
-10 | -0.576 | 0.01339 | -0.046 | -43.026
-9.5 | -0.491 | 0.05254 | -0.029 | -9.342
-9 | -0.584 | 0.00842 | -0.049 | -69.325
-8.5 | -0.571 | 0.00739 | -0.05 | -77.221
-8 | -0.546 | 0.00715 | -0.051 | -76.329
-7.5 | -0.516 | 0.00693 | -0.051 | -74.379
-7 | -0.48 | 0.00668 | -0.052 | -71.88
-6.5 | -0.44 | 0.00652 | -0.052 | -67.424
-6 | -0.395 | 0.00633 | -0.053 | -62.466
-5.5 | -0.347 | 0.00621 | -0.053 | -55.866
-5 | -0.296 | 0.00605 | -0.054 | -48.888
-4.5 | -0.242 | 0.00596 | -0.054 | -40.589
-4 | -0.186 | 0.00585 | -0.055 | -31.845
-3.5 | -0.129 | 0.00579 | -0.055 | -22.287
-3 | -0.071 | 0.00574 | -0.056 | -12.382
-2.5 | -0.013 | 0.0057 | -0.056 | -2.223
-2 | 0.046 | 0.00564 | -0.057 | 8.16
-1.5 | 0.105 | 0.00547 | -0.057 | 19.196
-1 | 0.164 | 0.00536 | -0.058 | 30.579
-0.5 | 0.223 | 0.00532 | -0.058 | 41.899
0 | 0.282 | 0.00537 | -0.059 | 52.463
0.5 | 0.341 | 0.00544 | -0.059 | 62.611
1 | 0.399 | 0.00549 | -0.06 | 72.657
1.5 | 0.458 | 0.00567 | -0.06 | 80.717
2 | 0.516 | 0.00587 | -0.061 | 87.969
2.5 | 0.574 | 0.0061 | -0.061 | 94.038
3 | 0.631 | 0.00642 | -0.062 | 98.183
3.5 | 0.687 | 0.00674 | -0.062 | 101.813
4 | 0.741 | 0.00691 | -0.063 | 107.159
4.5 | 0.792 | 0.00712 | -0.063 | 111.178
5 | 0.841 | 0.00733 | -0.064 | 114.708
5.5 | 0.886 | 0.00758 | -0.064 | 116.835
6 | 0.927 | 0.00786 | -0.065 | 118.042
6.5 | 0.964 | 0.00819 | -0.065 | 117.756
7 | 0.995 | 0.0085 | -0.066 | 117.073
7.5 | 1.021 | 0.00874 | -0.066 | 116.837
8 | 1.04 | 0.00909 | -0.067 | 114.427
8.5 | 1.053 | 0.00956 | -0.067 | 110.092
9 | 1.053 | 0.00999 | -0.067 | 105.482
9.5 | 1.041 | 0.01047 | -0.068 | 99.371
10 | 1.02 | 0.01107 | -0.068 | 92.132
10.5 | 0.991 | 0.01165 | -0.069 | 85.057
11 | 0.954 | 0.01152 | -0.069 | 82.829
11.5 | 0.901 | 0.01385 | -0.068 | 65.047
12 | 0.855 | 0.01461 | -0.069 | 58.509
12.5 | 0.743 | 0.03336 | -0.061 | 22.272
13 | 0.636 | 0.07695 | -0.044 | 8.268
13.5 | 0.602 | 0.07564 | -0.047 | 7.96

## 148. Re 20M Mach 0.10 (2)
BIGFOIL.COM POLAR EXPORT
NACA63A309
NACA63A309 |  |  |  | Cl Max: | 1.9064 | at alpha= | 18.5 | deg
XFOIL ncrit=9 |  |  |  | L/D Max: | 152.398 | at alpha= | 8 | deg
Re: | 20000000 |  |  | Cd Min: | 0.05059 | at alpha= | 20 | deg
Mach: | 0.1 |  |  | Cl=0 at alpha= | -2.5085 | deg
|  |  |  | @ Cl=0.1, Cd= | 0.0045448
|  |  |  | @ Cl=0.4, Cd= | 0.0047453
|  |  |  | @ Cl=0.6, Cd= | 0.0055853
alpha (deg) | Cl | Cd | Cm | Cl/Cd
-11 | -0.9086 | 0.00832 | -0.073 | -109.2067
-10.5 | -0.8485 | 0.00782 | -0.0742 | -108.5038
-10 | -0.7948 | 0.00744 | -0.0739 | -106.828
-9.5 | -0.7417 | 0.00708 | -0.0734 | -104.7599
-8.5 | -0.6363 | 0.00638 | -0.072 | -99.7335
-8 | -0.5839 | 0.00603 | -0.0714 | -96.8325
-7.5 | -0.5305 | 0.00578 | -0.0708 | -91.782
-7 | -0.4776 | 0.00559 | -0.0702 | -85.4383
-6.5 | -0.4249 | 0.00544 | -0.0694 | -78.1066
-6 | -0.3718 | 0.00528 | -0.0688 | -70.4167
-5.5 | -0.3187 | 0.00516 | -0.0682 | -61.7636
-5 | -0.2662 | 0.00495 | -0.0674 | -53.7778
-4.5 | -0.2127 | 0.00486 | -0.0668 | -43.7654
-4 | -0.1588 | 0.00477 | -0.0664 | -33.2914
-3.5 | -0.1054 | 0.00468 | -0.0658 | -22.5214
-3 | -0.052 | 0.00461 | -0.0652 | -11.2798
-2.5 | 0.0009 | 0.00461 | -0.0645 | 0.19523
-2 | 0.0537 | 0.00458 | -0.0638 | 11.7249
-1.5 | 0.1063 | 0.00454 | -0.0631 | 23.4141
-1 | 0.158 | 0.00453 | -0.0622 | 34.8786
-0.5 | 0.2092 | 0.00448 | -0.0612 | 46.6964
0 | 0.2586 | 0.00449 | -0.0599 | 57.5947
0.5 | 0.3066 | 0.0045 | -0.0583 | 68.1333
1 | 0.3524 | 0.00454 | -0.0562 | 77.6211
1.5 | 0.4011 | 0.00475 | -0.0548 | 84.4421
2 | 0.4497 | 0.00503 | -0.0533 | 89.4036
2.5 | 0.4998 | 0.00522 | -0.0521 | 95.7471
3 | 0.5502 | 0.00543 | -0.051 | 101.326
3.5 | 0.6015 | 0.00559 | -0.05 | 107.6029
4 | 0.6524 | 0.00579 | -0.049 | 112.677
4.5 | 0.7041 | 0.00596 | -0.0482 | 118.1376
5 | 0.7562 | 0.00614 | -0.0474 | 123.1596
5.5 | 0.8076 | 0.00634 | -0.0465 | 127.3817
6 | 0.8588 | 0.00655 | -0.0456 | 131.1145
6.5 | 0.9096 | 0.0068 | -0.0446 | 133.7647
7.5 | 1.0105 | 0.00726 | -0.0426 | 139.1873
8 | 1.1628 | 0.00763 | -0.0656 | 152.3984
8.5 | 1.2103 | 0.00814 | -0.064 | 148.6855
9 | 1.2717 | 0.00859 | -0.0655 | 148.0442
9.5 | 1.3228 | 0.00904 | -0.0648 | 146.3274
10 | 1.3734 | 0.00952 | -0.0639 | 144.2647
10.5 | 1.4235 | 0.01002 | -0.063 | 142.0659
11 | 1.4726 | 0.01059 | -0.0619 | 139.0557
11.5 | 1.5198 | 0.0113 | -0.0606 | 134.4956
12 | 1.5665 | 0.01203 | -0.0591 | 130.2161
12.5 | 1.6123 | 0.01279 | -0.0575 | 126.0594
13 | 1.655 | 0.01377 | -0.0554 | 120.1888
13.5 | 1.6979 | 0.01464 | -0.0534 | 115.9768
14 | 1.7377 | 0.01569 | -0.051 | 110.7521
14.5 | 1.7773 | 0.01662 | -0.0486 | 106.9374
15 | 1.8107 | 0.01796 | -0.0453 | 100.8185
15.5 | 1.8341 | 0.01902 | -0.04 | 96.4301
16 | 1.8509 | 0.02058 | -0.0344 | 89.9368
16.5 | 1.8702 | 0.02218 | -0.0298 | 84.3192
17 | 1.8887 | 0.02397 | -0.0256 | 78.7943
17.5 | 1.8936 | 0.02694 | -0.0208 | 70.2895
18 | 1.8959 | 0.03042 | -0.0168 | 62.3241
18.5 | 1.9064 | 0.03353 | -0.0141 | 56.8565
19 | 1.8956 | 0.03893 | -0.0116 | 48.6925
19.5 | 1.8968 | 0.04365 | -0.0105 | 43.4548
20 | 1.8832 | 0.05059 | -0.0106 | 37.2247

## 149. Re 20M Mach 0.25 (1)
BIGFOIL.COM POLAR EXPORT
NACA63A309
NACA63A309 |  |  |  | Cl Max: | 1.015 | at alpha= | 8 | deg
JavaFoil+Calcfoil stall+Eppler ext transition |  |  |  | L/D Max: | 116.551 | at alpha= | 6 | deg
Re: | 20000000 |  |  | Cd Min: | 0.00533 | at alpha= | -0.5 | deg
Mach: | 0.25 |  |  | Cl=0 at alpha= | -2.3917 | deg
|  |  |  | @ Cl=0.1, Cd= | 0.0055384
|  |  |  | @ Cl=0.4, Cd= | 0.08175
|  |  |  | @ Cl=0.6, Cd= | 0.08175
alpha (deg) | Cl | Cd | Cm | Cl/Cd
-13 | -0.179 | 0.08101 | -0.026 | -2.208
-12.5 | -0.237 | 0.07793 | -0.025 | -3.039
-12 | -0.285 | 0.06983 | -0.028 | -4.085
-11.5 | -0.324 | 0.07005 | -0.026 | -4.63
-11 | -0.36 | 0.06439 | -0.027 | -5.598
-10.5 | -0.389 | 0.06109 | -0.027 | -6.374
-10 | -0.412 | 0.0572 | -0.028 | -7.206
-9.5 | -0.426 | 0.05515 | -0.027 | -7.724
-9 | -0.432 | 0.05363 | -0.026 | -8.051
-8.5 | -0.44 | 0.0432 | -0.034 | -10.189
-8 | -0.524 | 0.00739 | -0.052 | -70.843
-7.5 | -0.504 | 0.00715 | -0.053 | -70.542
-7 | -0.476 | 0.00686 | -0.053 | -69.434
-6.5 | -0.441 | 0.00665 | -0.054 | -66.319
-6 | -0.399 | 0.00645 | -0.054 | -61.88
-5.5 | -0.353 | 0.00629 | -0.055 | -56.02
-5 | -0.302 | 0.00611 | -0.055 | -49.333
-4.5 | -0.247 | 0.00601 | -0.056 | -41.173
-4 | -0.191 | 0.0059 | -0.056 | -32.365
-3.5 | -0.132 | 0.00583 | -0.057 | -22.7
-3 | -0.073 | 0.00577 | -0.057 | -12.645
-2.5 | -0.013 | 0.00573 | -0.058 | -2.269
-2 | 0.047 | 0.00566 | -0.058 | 8.359
-1.5 | 0.108 | 0.00552 | -0.059 | 19.513
-1 | 0.168 | 0.00537 | -0.059 | 31.336
-0.5 | 0.229 | 0.00533 | -0.06 | 42.966
0 | 0.29 | 0.0054 | -0.06 | 53.624
0.5 | 0.35 | 0.00548 | -0.061 | 63.882
1 | 0.41 | 0.00552 | -0.061 | 74.327
1.5 | 0.47 | 0.00571 | -0.062 | 82.402
2 | 0.53 | 0.00592 | -0.062 | 89.54
2.5 | 0.589 | 0.00616 | -0.063 | 95.671
3 | 0.648 | 0.00651 | -0.063 | 99.516
3.5 | 0.705 | 0.00686 | -0.064 | 102.814
4 | 0.76 | 0.00704 | -0.064 | 107.883
4.5 | 0.811 | 0.00726 | -0.065 | 111.84
5 | 0.86 | 0.00751 | -0.065 | 114.476
5.5 | 0.903 | 0.00778 | -0.066 | 116.097
6 | 0.941 | 0.00808 | -0.066 | 116.551
6.5 | 0.973 | 0.00845 | -0.067 | 115.073
7 | 0.996 | 0.00881 | -0.067 | 113.026
7.5 | 1.01 | 0.00912 | -0.068 | 110.765
8 | 1.015 | 0.00962 | -0.068 | 105.523
8.5 | 1.009 | 0.01012 | -0.069 | 99.675
9 | 0.984 | 0.01062 | -0.069 | 92.647
9.5 | 0.936 | 0.01128 | -0.07 | 82.99
10 | 0.874 | 0.01209 | -0.07 | 72.282
10.5 | 0.789 | 0.01303 | -0.07 | 60.554
11 | 0.588 | 0.05841 | -0.048 | 10.071
11.5 | 0.5 | 0.06937 | -0.042 | 7.21
12 | 0.412 | 0.07897 | -0.037 | 5.221
12.5 | 0.323 | 0.08059 | -0.04 | 4.002
13 | 0.217 | 0.08175 | -0.043 | 2.66

## 150. Re 20M Mach 0.25 (2)
BIGFOIL.COM POLAR EXPORT
NACA63A309
NACA63A309 |  |  |  | Cl Max: | 1.6409 | at alpha= | 12.5 | deg
XFOIL ncrit=9 |  |  |  | L/D Max: | 148.405 | at alpha= | 8 | deg
Re: | 20000000 |  |  | Cd Min: | 0.04283 | at alpha= | 14.5 | deg
Mach: | 0.25 |  |  | Cl=0 at alpha= | -99 | deg
|  |  |  | @ Cl=0.1, Cd= | 0.00447
|  |  |  | @ Cl=0.4, Cd= | 0.0047143
|  |  |  | @ Cl=0.6, Cd= | 0.0055852
alpha (deg) | Cl | Cd | Cm | Cl/Cd
0 | 0.2662 | 0.00447 | -0.0615 | 59.5526
0.5 | 0.3157 | 0.00447 | -0.0598 | 70.6264
1.5 | 0.4123 | 0.00475 | -0.056 | 86.8
2 | 0.462 | 0.00504 | -0.0544 | 91.6667
2.5 | 0.5133 | 0.00526 | -0.053 | 97.5856
3 | 0.5651 | 0.00548 | -0.0517 | 103.1204
3.5 | 0.6182 | 0.00564 | -0.0506 | 109.6099
4 | 0.671 | 0.00586 | -0.0495 | 114.5051
4.5 | 0.7244 | 0.00604 | -0.0484 | 119.9338
5 | 0.7785 | 0.00623 | -0.0474 | 124.9599
5.5 | 0.8317 | 0.00647 | -0.0462 | 128.5471
6 | 0.8852 | 0.00668 | -0.045 | 132.515
6.5 | 0.9375 | 0.00701 | -0.0435 | 133.7375
7.5 | 1.0457 | 0.00752 | -0.0411 | 139.0559
8 | 1.2095 | 0.00815 | -0.0647 | 148.4049
8.5 | 1.2568 | 0.00862 | -0.0617 | 145.8005
9 | 1.3198 | 0.00924 | -0.062 | 142.8355
9.5 | 1.3744 | 0.0098 | -0.0604 | 140.2449
10 | 1.4275 | 0.01049 | -0.0584 | 136.082
10.5 | 1.4791 | 0.01134 | -0.0561 | 130.4321
11 | 1.5257 | 0.01266 | -0.0528 | 120.5134
11.5 | 1.5692 | 0.01425 | -0.049 | 110.1193
12 | 1.6073 | 0.01625 | -0.0445 | 98.9108
12.5 | 1.6409 | 0.01846 | -0.0395 | 88.8895
13 | 1.6238 | 0.0236 | -0.0283 | 68.8051
13.5 | 1.5995 | 0.02835 | -0.0183 | 56.4198
14 | 1.5665 | 0.03464 | -0.011 | 45.2223
14.5 | 1.5258 | 0.04283 | -0.0073 | 35.6246

## 151. Re 20M Mach 0.50 (1)
BIGFOIL.COM POLAR EXPORT
NACA63A309
NACA63A309 |  |  |  | Cl Max: | 1.187 | at alpha= | 20 | deg
JavaFoil+Calcfoil stall+Eppler ext transition |  |  |  | L/D Max: | 110.871 | at alpha= | 4.5 | deg
Re: | 20000000 |  |  | Cd Min: | 0.00542 | at alpha= | -0.5 | deg
Mach: | 0.5 |  |  | Cl=0 at alpha= | -2.3897 | deg
|  |  |  | @ Cl=0.1, Cd= | 0.0057218
|  |  |  | @ Cl=0.4, Cd= | 0.0056148
|  |  |  | @ Cl=0.6, Cd= | 0.00626
alpha (deg) | Cl | Cd | Cm | Cl/Cd
-20 | -0.948 | 0.16813 | -0.027 | -5.636
-19.5 | -0.92 | 0.16203 | -0.027 | -5.681
-19 | -0.894 | 0.15924 | -0.027 | -5.614
-18.5 | -0.867 | 0.15016 | -0.027 | -5.776
-18 | -0.841 | 0.14005 | -0.027 | -6.006
-17.5 | -0.815 | 0.13859 | -0.027 | -5.877
-17 | -0.788 | 0.1315 | -0.028 | -5.994
-16.5 | -0.761 | 0.12278 | -0.028 | -6.2
-16 | -0.734 | 0.11822 | -0.028 | -6.212
-15.5 | -0.711 | 0.10274 | -0.029 | -6.916
-15 | -0.688 | 0.09203 | -0.031 | -7.475
-14.5 | -0.662 | 0.08628 | -0.032 | -7.67
-14 | -0.629 | 0.09338 | -0.029 | -6.731
-13.5 | -0.604 | 0.08334 | -0.031 | -7.251
-13 | -0.584 | 0.07225 | -0.034 | -8.08
-12.5 | -0.585 | 0.04521 | -0.042 | -12.935
-12 | -0.61 | 0.01556 | -0.051 | -39.226
-11.5 | -0.493 | 0.07539 | -0.028 | -6.533
-11 | -0.468 | 0.06626 | -0.031 | -7.064
-10.5 | -0.448 | 0.05514 | -0.036 | -8.126
-10 | -0.491 | 0.01189 | -0.054 | -41.305
-9.5 | -0.477 | 0.00876 | -0.057 | -54.431
-9 | -0.358 | 0.05545 | -0.03 | -6.464
-8.5 | -0.331 | 0.05231 | -0.03 | -6.333
-8 | -0.307 | 0.0455 | -0.035 | -6.751
-7.5 | -0.343 | 0.00779 | -0.059 | -44.086
-7 | -0.31 | 0.00739 | -0.059 | -41.915
-6.5 | -0.276 | 0.0071 | -0.06 | -38.929
-6 | -0.196 | 0.03936 | -0.031 | -4.978
-5.5 | -0.332 | 0.0069 | -0.061 | -48.158
-5 | -0.314 | 0.00658 | -0.062 | -47.678
-4.5 | -0.267 | 0.00632 | -0.062 | -42.311
-4 | -0.21 | 0.00615 | -0.063 | -34.093
-3.5 | -0.147 | 0.006 | -0.063 | -24.43
-3 | -0.081 | 0.00593 | -0.064 | -13.682
-2.5 | -0.015 | 0.00586 | -0.065 | -2.478
-2 | 0.053 | 0.00582 | -0.065 | 9.069
-1.5 | 0.12 | 0.00568 | -0.066 | 21.188
-1 | 0.188 | 0.0055 | -0.066 | 34.245
-0.5 | 0.256 | 0.00542 | -0.067 | 47.276
0 | 0.324 | 0.0055 | -0.068 | 58.851
0.5 | 0.391 | 0.0056 | -0.068 | 69.957
1 | 0.458 | 0.00571 | -0.069 | 80.319
1.5 | 0.526 | 0.00592 | -0.069 | 88.769
2 | 0.592 | 0.00622 | -0.07 | 95.191
2.5 | 0.658 | 0.00655 | -0.07 | 100.43
3 | 0.722 | 0.00702 | -0.071 | 102.761
3.5 | 0.784 | 0.00736 | -0.072 | 106.504
4 | 0.839 | 0.00764 | -0.072 | 109.917
4.5 | 0.886 | 0.00799 | -0.073 | 110.871
5 | 0.918 | 0.00844 | -0.073 | 108.775
5.5 | 0.918 | 0.00901 | -0.074 | 101.968
6 | 0.822 | 0.00945 | -0.074 | 86.957
6.5 | 0.594 | 0.0101 | -0.075 | 58.848
7 | 0.627 | 0.01092 | -0.075 | 57.454
7.5 | 0.66 | 0.01073 | -0.076 | 61.535
8 | 0.693 | 0.01158 | -0.076 | 59.86
8.5 | 0.718 | 0.01292 | -0.076 | 55.616
9 | 0.612 | 0.05885 | -0.04 | 10.401
9.5 | 0.787 | 0.01293 | -0.078 | 60.85
10 | 0.813 | 0.01431 | -0.078 | 56.826
10.5 | 0.818 | 0.01937 | -0.075 | 42.243
11 | 0.719 | 0.07318 | -0.043 | 9.819
11.5 | 0.903 | 0.01643 | -0.079 | 54.962
12 | 0.918 | 0.02009 | -0.077 | 45.689
12.5 | 0.82 | 0.06921 | -0.056 | 11.846
13 | 0.828 | 0.08643 | -0.048 | 9.58
13.5 | 0.885 | 0.06914 | -0.061 | 12.792
14 | 0.885 | 0.09042 | -0.052 | 9.787
14.5 | 0.908 | 0.09908 | -0.051 | 9.165
15 | 0.934 | 0.10528 | -0.051 | 8.868
15.5 | 0.954 | 0.12237 | -0.048 | 7.8
16 | 0.979 | 0.13466 | -0.048 | 7.274
16.5 | 1.006 | 0.1373 | -0.049 | 7.327
17 | 1.034 | 0.14263 | -0.051 | 7.251
17.5 | 1.059 | 0.15239 | -0.051 | 6.951
18 | 1.084 | 0.16026 | -0.052 | 6.763
18.5 | 1.11 | 0.16501 | -0.052 | 6.729
19 | 1.137 | 0.17256 | -0.053 | 6.587
19.5 | 1.164 | 0.17556 | -0.055 | 6.63
20 | 1.187 | 0.19039 | -0.054 | 6.236

## 152. Re 20M Mach 0.50 (2)
BIGFOIL.COM POLAR EXPORT
NACA63A309
NACA63A309 |  |  |  | Cl Max: | 1.1509 | at alpha= | 7.5 | deg
XFOIL ncrit=9 |  |  |  | L/D Max: | 134.023 | at alpha= | 5.5 | deg
Re: | 20000000 |  |  | Cd Min: | 0.27612 | at alpha= | -20 | deg
Mach: | 0.5 |  |  | Cl=0 at alpha= | -2.4881 | deg
|  |  |  | @ Cl=0.1, Cd= | 0.0045611
|  |  |  | @ Cl=0.4, Cd= | 0.0043818
|  |  |  | @ Cl=0.6, Cd= | 0.0055495
alpha (deg) | Cl | Cd | Cm | Cl/Cd
-20 | -0.8176 | 0.27612 | 0.0645 | -2.961
-19.5 | -0.7961 | 0.26733 | 0.0593 | -2.978
-19 | -0.7748 | 0.25755 | 0.0541 | -3.0083
-18.5 | -0.754 | 0.24794 | 0.049 | -3.0411
-18 | -0.7329 | 0.23936 | 0.0441 | -3.0619
-17.5 | -0.7129 | 0.22987 | 0.0392 | -3.1013
-17 | -0.6917 | 0.22211 | 0.0346 | -3.1142
-16.5 | -0.6693 | 0.21568 | 0.0302 | -3.1032
-16 | -0.6511 | 0.2061 | 0.0256 | -3.1591
-15.5 | -0.6292 | 0.19932 | 0.0215 | -3.1567
-15 | -0.6166 | 0.1871 | 0.0165 | -3.2956
-14.5 | -0.5927 | 0.18189 | 0.0129 | -3.2586
-14 | -0.5843 | 0.16951 | 0.008 | -3.447
-13.5 | -0.5692 | 0.16077 | 0.0039 | -3.5405
-13 | -0.5541 | 0.15253 | 0.0001 | -3.6327
-12 | -0.5284 | 0.13168 | -0.0121 | -4.0128
-11.5 | -0.5103 | 0.12546 | -0.0147 | -4.0674
-11 | -0.5021 | 0.11611 | -0.0195 | -4.3243
-10.5 | -0.5039 | 0.10527 | -0.0248 | -4.7867
-10 | -0.4999 | 0.09609 | -0.0297 | -5.2024
-9.5 | -0.4936 | 0.08746 | -0.0348 | -5.6437
-9 | -0.496 | 0.07747 | -0.0413 | -6.4025
-8.5 | -0.4899 | 0.06913 | -0.0472 | -7.0866
-6.5 | -0.4375 | 0.01704 | -0.1014 | -25.6749
-6 | -0.4214 | 0.00982 | -0.0948 | -42.9124
-5.5 | -0.384 | 0.00637 | -0.0878 | -60.2826
-5 | -0.3224 | 0.00562 | -0.0841 | -57.3665
-4.5 | -0.259 | 0.00519 | -0.0812 | -49.9037
-4 | -0.194 | 0.00497 | -0.0792 | -39.0342
-3.5 | -0.1291 | 0.00484 | -0.0776 | -26.6736
-3 | -0.0647 | 0.00472 | -0.0763 | -13.7076
-2.5 | -0.0015 | 0.00462 | -0.0751 | -0.32468
-2 | 0.0613 | 0.00458 | -0.074 | 13.3843
-1.5 | 0.1227 | 0.00455 | -0.0728 | 26.967
-1 | 0.1839 | 0.0045 | -0.0717 | 40.8667
-0.5 | 0.2428 | 0.00443 | -0.0703 | 54.8081
0 | 0.301 | 0.00435 | -0.0687 | 69.1954
0.5 | 0.3555 | 0.00433 | -0.0665 | 82.1016
1 | 0.407 | 0.00439 | -0.0636 | 92.7107
1.5 | 0.4606 | 0.00475 | -0.0611 | 96.9684
2 | 0.5151 | 0.00513 | -0.0586 | 100.4094
2.5 | 0.572 | 0.00541 | -0.0565 | 105.7301
3 | 0.6302 | 0.0057 | -0.0544 | 110.5614
3.5 | 0.6902 | 0.00592 | -0.0524 | 116.5878
4 | 0.7513 | 0.00618 | -0.0504 | 121.5696
4.5 | 0.8139 | 0.00641 | -0.0483 | 126.9735
5 | 0.8762 | 0.00671 | -0.0458 | 130.5812
5.5 | 0.9395 | 0.00701 | -0.043 | 134.0228
6 | 1.0019 | 0.00748 | -0.0395 | 133.9439
6.5 | 1.0613 | 0.00831 | -0.0347 | 127.7136
7 | 1.1061 | 0.01252 | -0.0288 | 88.3466
7.5 | 1.1509 | 0.02342 | -0.0288 | 49.1418
8 | 1.1381 | 0.03119 | -0.0204 | 36.4893
8.5 | 1.1078 | 0.0398 | -0.0157 | 27.8342
9 | 1.0741 | 0.04754 | -0.0129 | 22.5936
9.5 | 1.0338 | 0.05833 | -0.0162 | 17.7233
10 | 0.9994 | 0.07165 | -0.0249 | 13.9484
10.5 | 0.9805 | 0.08611 | -0.0354 | 11.3866
11 | 0.9655 | 0.10201 | -0.045 | 9.4648
11.5 | 0.9536 | 0.11477 | -0.0518 | 8.3088
12 | 0.9412 | 0.12797 | -0.0587 | 7.3548
12.5 | 0.93 | 0.14151 | -0.0657 | 6.572