## index
index | Re | Mach | Datasource
1 | 50000 | 0 | JavaFoil+Calcfoil stall+Eppler ext transition
2 | 50000 | 0 | XFOIL ncrit=9
3 | 50000 | 0.1 | JavaFoil+Calcfoil stall+Eppler ext transition
4 | 50000 | 0.1 | XFOIL ncrit=9
5 | 50000 | 0.25 | JavaFoil+Calcfoil stall+Eppler ext transition
6 | 50000 | 0.25 | XFOIL ncrit=9
7 | 50000 | 0.5 | JavaFoil+Calcfoil stall+Eppler ext transition
8 | 50000 | 0.5 | XFOIL ncrit=9
9 | 100000 | 0 | JavaFoil+Calcfoil stall+Eppler ext transition
10 | 100000 | 0 | XFOIL ncrit=9
11 | 100000 | 0.1 | JavaFoil+Calcfoil stall+Eppler ext transition
12 | 100000 | 0.1 | XFOIL ncrit=9
13 | 100000 | 0.25 | JavaFoil+Calcfoil stall+Eppler ext transition
14 | 100000 | 0.25 | XFOIL ncrit=9
15 | 100000 | 0.5 | JavaFoil+Calcfoil stall+Eppler ext transition
16 | 100000 | 0.5 | XFOIL ncrit=9
17 | 250000 | 0 | JavaFoil+Calcfoil stall+Eppler ext transition
18 | 250000 | 0 | XFOIL ncrit=9
19 | 250000 | 0.1 | JavaFoil+Calcfoil stall+Eppler ext transition
20 | 250000 | 0.1 | XFOIL ncrit=9
21 | 250000 | 0.25 | JavaFoil+Calcfoil stall+Eppler ext transition
22 | 250000 | 0.25 | XFOIL ncrit=9
23 | 250000 | 0.5 | JavaFoil+Calcfoil stall+Eppler ext transition
24 | 250000 | 0.5 | XFOIL ncrit=9
25 | 500000 | 0 | JavaFoil+Calcfoil stall+Eppler ext transition
26 | 500000 | 0 | XFOIL ncrit=9
27 | 500000 | 0.1 | JavaFoil+Calcfoil stall+Eppler ext transition
28 | 500000 | 0.1 | XFOIL ncrit=9
29 | 500000 | 0.25 | JavaFoil+Calcfoil stall+Eppler ext transition
30 | 500000 | 0.25 | XFOIL ncrit=9
31 | 500000 | 0.5 | JavaFoil+Calcfoil stall+Eppler ext transition
32 | 500000 | 0.5 | XFOIL ncrit=9
33 | 750000 | 0 | JavaFoil+Calcfoil stall+Eppler ext transition
34 | 750000 | 0 | XFOIL ncrit=9
35 | 750000 | 0.1 | JavaFoil+Calcfoil stall+Eppler ext transition
36 | 750000 | 0.1 | XFOIL ncrit=9
37 | 750000 | 0.25 | JavaFoil+Calcfoil stall+Eppler ext transition
38 | 750000 | 0.25 | XFOIL ncrit=9
39 | 750000 | 0.5 | JavaFoil+Calcfoil stall+Eppler ext transition
40 | 750000 | 0.5 | XFOIL ncrit=9
41 | 1000000 | 0 | JavaFoil+Calcfoil stall+Eppler ext transition
42 | 1000000 | 0 | XFOIL ncrit=9
43 | 1000000 | 0.1 | JavaFoil+Calcfoil stall+Eppler ext transition
44 | 1000000 | 0.1 | XFOIL ncrit=9
45 | 1000000 | 0.25 | JavaFoil+Calcfoil stall+Eppler ext transition
46 | 1000000 | 0.25 | XFOIL ncrit=9
47 | 1000000 | 0.5 | JavaFoil+Calcfoil stall+Eppler ext transition
48 | 1000000 | 0.5 | XFOIL ncrit=9
49 | 2000000 | 0 | JavaFoil+Calcfoil stall+Eppler ext transition
50 | 2000000 | 0 | XFOIL ncrit=9
51 | 2000000 | 0.1 | JavaFoil+Calcfoil stall+Eppler ext transition
52 | 2000000 | 0.1 | XFOIL ncrit=9
53 | 2000000 | 0.25 | JavaFoil+Calcfoil stall+Eppler ext transition
54 | 2000000 | 0.25 | XFOIL ncrit=9
55 | 2000000 | 0.5 | JavaFoil+Calcfoil stall+Eppler ext transition
56 | 2000000 | 0.5 | XFOIL ncrit=9
57 | 3000000 | 0 | JavaFoil+Calcfoil stall+Eppler ext transition
58 | 3000000 | 0 | XFOIL ncrit=9
59 | 3000000 | 0.1 | JavaFoil+Calcfoil stall+Eppler ext transition
60 | 3000000 | 0.1 | XFOIL ncrit=9
61 | 3000000 | 0.25 | JavaFoil+Calcfoil stall+Eppler ext transition
62 | 3000000 | 0.25 | XFOIL ncrit=9
63 | 3000000 | 0.5 | JavaFoil+Calcfoil stall+Eppler ext transition
64 | 3000000 | 0.5 | XFOIL ncrit=9
65 | 4000000 | 0 | JavaFoil+Calcfoil stall+Eppler ext transition
66 | 4000000 | 0 | XFOIL ncrit=9
67 | 4000000 | 0.1 | JavaFoil+Calcfoil stall+Eppler ext transition
68 | 4000000 | 0.1 | XFOIL ncrit=9
69 | 4000000 | 0.25 | JavaFoil+Calcfoil stall+Eppler ext transition
70 | 4000000 | 0.25 | XFOIL ncrit=9
71 | 4000000 | 0.5 | JavaFoil+Calcfoil stall+Eppler ext transition
72 | 4000000 | 0.5 | XFOIL ncrit=9
73 | 5000000 | 0 | JavaFoil+Calcfoil stall+Eppler ext transition
74 | 5000000 | 0 | XFOIL ncrit=9
75 | 5000000 | 0.1 | JavaFoil+Calcfoil stall+Eppler ext transition
76 | 5000000 | 0.1 | XFOIL ncrit=9
77 | 5000000 | 0.25 | JavaFoil+Calcfoil stall+Eppler ext transition
78 | 5000000 | 0.25 | XFOIL ncrit=9
79 | 5000000 | 0.5 | JavaFoil+Calcfoil stall+Eppler ext transition
80 | 5000000 | 0.5 | XFOIL ncrit=9
81 | 6000000 | 0 | JavaFoil+Calcfoil stall+Eppler ext transition
82 | 6000000 | 0 | XFOIL ncrit=9
83 | 6000000 | 0.1 | JavaFoil+Calcfoil stall+Eppler ext transition
84 | 6000000 | 0.1 | XFOIL ncrit=9
85 | 6000000 | 0.25 | JavaFoil+Calcfoil stall+Eppler ext transition
86 | 6000000 | 0.25 | XFOIL ncrit=9
87 | 6000000 | 0.5 | JavaFoil+Calcfoil stall+Eppler ext transition
88 | 6000000 | 0.5 | XFOIL ncrit=9
89 | 7000000 | 0 | JavaFoil+Calcfoil stall+Eppler ext transition
90 | 7000000 | 0 | XFOIL ncrit=9
91 | 7000000 | 0.1 | JavaFoil+Calcfoil stall+Eppler ext transition
92 | 7000000 | 0.1 | XFOIL ncrit=9
93 | 7000000 | 0.25 | JavaFoil+Calcfoil stall+Eppler ext transition
94 | 7000000 | 0.25 | XFOIL ncrit=9
95 | 7000000 | 0.5 | JavaFoil+Calcfoil stall+Eppler ext transition
96 | 7000000 | 0.5 | XFOIL ncrit=9
97 | 8000000 | 0 | JavaFoil+Calcfoil stall+Eppler ext transition
98 | 8000000 | 0 | XFOIL ncrit=9
99 | 8000000 | 0.1 | JavaFoil+Calcfoil stall+Eppler ext transition
100 | 8000000 | 0.1 | XFOIL ncrit=9
101 | 8000000 | 0.25 | JavaFoil+Calcfoil stall+Eppler ext transition
102 | 8000000 | 0.25 | XFOIL ncrit=9
103 | 8000000 | 0.5 | JavaFoil+Calcfoil stall+Eppler ext transition
104 | 8000000 | 0.5 | XFOIL ncrit=9
105 | 10000000 | 0 | JavaFoil+Calcfoil stall+Eppler ext transition
106 | 10000000 | 0 | XFOIL ncrit=9
107 | 10000000 | 0.1 | JavaFoil+Calcfoil stall+Eppler ext transition
108 | 10000000 | 0.1 | XFOIL ncrit=9
109 | 10000000 | 0.25 | JavaFoil+Calcfoil stall+Eppler ext transition
110 | 10000000 | 0.25 | XFOIL ncrit=9
111 | 10000000 | 0.5 | JavaFoil+Calcfoil stall+Eppler ext transition
112 | 10000000 | 0.5 | XFOIL ncrit=9
113 | 12000000 | 0 | JavaFoil+Calcfoil stall+Eppler ext transition
114 | 12000000 | 0 | XFOIL ncrit=9
115 | 12000000 | 0.1 | JavaFoil+Calcfoil stall+Eppler ext transition
116 | 12000000 | 0.1 | XFOIL ncrit=9
117 | 12000000 | 0.25 | JavaFoil+Calcfoil stall+Eppler ext transition
118 | 12000000 | 0.25 | XFOIL ncrit=9
119 | 12000000 | 0.5 | JavaFoil+Calcfoil stall+Eppler ext transition
120 | 12000000 | 0.5 | XFOIL ncrit=9
121 | 14000000 | 0 | JavaFoil+Calcfoil stall+Eppler ext transition
122 | 14000000 | 0 | XFOIL ncrit=9
123 | 14000000 | 0.1 | JavaFoil+Calcfoil stall+Eppler ext transition
124 | 14000000 | 0.1 | XFOIL ncrit=9
125 | 14000000 | 0.25 | JavaFoil+Calcfoil stall+Eppler ext transition
126 | 14000000 | 0.25 | XFOIL ncrit=9
127 | 14000000 | 0.5 | JavaFoil+Calcfoil stall+Eppler ext transition
128 | 14000000 | 0.5 | XFOIL ncrit=9
129 | 16000000 | 0 | JavaFoil+Calcfoil stall+Eppler ext transition
130 | 16000000 | 0 | XFOIL ncrit=9
131 | 16000000 | 0.1 | JavaFoil+Calcfoil stall+Eppler ext transition
132 | 16000000 | 0.1 | XFOIL ncrit=9
133 | 16000000 | 0.25 | JavaFoil+Calcfoil stall+Eppler ext transition
134 | 16000000 | 0.25 | XFOIL ncrit=9
135 | 16000000 | 0.5 | JavaFoil+Calcfoil stall+Eppler ext transition
136 | 16000000 | 0.5 | XFOIL ncrit=9
137 | 18000000 | 0 | JavaFoil+Calcfoil stall+Eppler ext transition
138 | 18000000 | 0 | XFOIL ncrit=9
139 | 18000000 | 0.1 | JavaFoil+Calcfoil stall+Eppler ext transition
140 | 18000000 | 0.1 | XFOIL ncrit=9
141 | 18000000 | 0.25 | JavaFoil+Calcfoil stall+Eppler ext transition
142 | 18000000 | 0.25 | XFOIL ncrit=9
143 | 18000000 | 0.5 | JavaFoil+Calcfoil stall+Eppler ext transition
144 | 18000000 | 0.5 | XFOIL ncrit=9
145 | 20000000 | 0 | JavaFoil+Calcfoil stall+Eppler ext transition
146 | 20000000 | 0 | XFOIL ncrit=9
147 | 20000000 | 0.1 | JavaFoil+Calcfoil stall+Eppler ext transition
148 | 20000000 | 0.1 | XFOIL ncrit=9
149 | 20000000 | 0.25 | JavaFoil+Calcfoil stall+Eppler ext transition
150 | 20000000 | 0.25 | XFOIL ncrit=9
151 | 20000000 | 0.5 | JavaFoil+Calcfoil stall+Eppler ext transition
152 | 20000000 | 0.5 | XFOIL ncrit=9

## 1. Re 50k Mach 0.00 (1)
BIGFOIL.COM POLAR EXPORT
NACA63-215 a=0.8
NACA63-215 a=0.8 |  |  |  | Cl Max: | 1.13 | at alpha= | 13.5 | deg
JavaFoil+Calcfoil stall+Eppler ext transition |  |  |  | L/D Max: | 34.65 | at alpha= | 7 | deg
Re: | 50000 |  |  | Cd Min: | 0.01854 | at alpha= | 0 | deg
Mach: | 0 |  |  | Cl=0 at alpha= | -1.569 | deg
|  |  |  | @ Cl=0.1, Cd= | 0.019028
|  |  |  | @ Cl=0.4, Cd= | 0.019593
|  |  |  | @ Cl=0.6, Cd= | 0.021453
alpha (deg) | Cl | Cd | Cm | Cl/Cd
-20 | -0.822 | 0.30264 | -0.005 | -2.715
-19.5 | -0.844 | 0.28463 | -0.006 | -2.965
-19 | -0.865 | 0.27319 | -0.006 | -3.167
-18.5 | -0.885 | 0.25105 | -0.006 | -3.526
-18 | -0.904 | 0.24427 | -0.006 | -3.699
-17.5 | -0.92 | 0.22145 | -0.006 | -4.154
-17 | -0.928 | 0.2104 | -0.007 | -4.409
-16.5 | -0.932 | 0.19629 | -0.007 | -4.75
-16 | -0.935 | 0.18135 | -0.007 | -5.157
-15.5 | -0.935 | 0.17823 | -0.008 | -5.248
-15 | -0.933 | 0.15823 | -0.008 | -5.896
-14.5 | -0.928 | 0.15045 | -0.008 | -6.166
-14 | -0.92 | 0.13854 | -0.008 | -6.637
-13.5 | -0.908 | 0.12964 | -0.009 | -7.007
-13 | -0.894 | 0.12363 | -0.009 | -7.234
-12.5 | -0.877 | 0.11386 | -0.009 | -7.705
-12 | -0.857 | 0.1057 | -0.01 | -8.109
-11.5 | -0.834 | 0.09941 | -0.01 | -8.389
-11 | -0.808 | 0.09362 | -0.01 | -8.633
-10.5 | -0.78 | 0.08749 | -0.011 | -8.909
-10 | -0.748 | 0.08072 | -0.011 | -9.268
-9.5 | -0.714 | 0.07557 | -0.011 | -9.455
-9 | -0.679 | 0.07037 | -0.012 | -9.644
-8.5 | -0.641 | 0.0659 | -0.012 | -9.723
-8 | -0.601 | 0.06188 | -0.013 | -9.711
-7.5 | -0.559 | 0.05796 | -0.013 | -9.652
-7 | -0.517 | 0.05425 | -0.014 | -9.523
-6.5 | -0.472 | 0.05125 | -0.014 | -9.206
-6 | -0.506 | 0.02342 | -0.029 | -21.593
-5.5 | -0.453 | 0.02253 | -0.029 | -20.092
-5 | -0.399 | 0.02163 | -0.03 | -18.441
-4.5 | -0.331 | 0.02232 | -0.029 | -14.809
-4 | -0.276 | 0.02163 | -0.03 | -12.739
-3.5 | -0.22 | 0.02101 | -0.03 | -10.471
-3 | -0.164 | 0.02048 | -0.031 | -7.995
-2.5 | -0.107 | 0.02002 | -0.032 | -5.344
-2 | -0.05 | 0.01965 | -0.032 | -2.531
-1.5 | 0.008 | 0.01934 | -0.033 | 0.411
-1 | 0.066 | 0.01912 | -0.033 | 3.459
-0.5 | 0.125 | 0.01896 | -0.034 | 6.576
0 | 0.185 | 0.01854 | -0.035 | 9.977
0.5 | 0.243 | 0.0188 | -0.035 | 12.947
1 | 0.302 | 0.01889 | -0.037 | 15.966
1.5 | 0.359 | 0.01937 | -0.038 | 18.517
2 | 0.416 | 0.01968 | -0.038 | 21.131
2.5 | 0.473 | 0.02009 | -0.038 | 23.52
3 | 0.528 | 0.0206 | -0.039 | 25.656
3.5 | 0.583 | 0.02124 | -0.039 | 27.472
4 | 0.638 | 0.02193 | -0.039 | 29.089
4.5 | 0.691 | 0.02277 | -0.04 | 30.37
5 | 0.744 | 0.02365 | -0.04 | 31.461
5.5 | 0.796 | 0.02462 | -0.041 | 32.339
6 | 0.847 | 0.0257 | -0.041 | 32.97
6.5 | 0.922 | 0.02674 | -0.043 | 34.469
7 | 0.97 | 0.02799 | -0.043 | 34.65
7.5 | 1.015 | 0.02928 | -0.044 | 34.647
8 | 0.894 | 0.06 | -0.022 | 14.894
8.5 | 0.93 | 0.06448 | -0.021 | 14.431
9 | 0.965 | 0.06859 | -0.02 | 14.067
9.5 | 0.998 | 0.07363 | -0.021 | 13.549
10 | 1.028 | 0.08007 | -0.02 | 12.837
10.5 | 1.054 | 0.08515 | -0.02 | 12.38
11 | 1.076 | 0.09073 | -0.02 | 11.858
11.5 | 1.094 | 0.09815 | -0.02 | 11.15
12 | 1.109 | 0.10477 | -0.019 | 10.581
12.5 | 1.12 | 0.11308 | -0.02 | 9.902
13 | 1.127 | 0.12073 | -0.02 | 9.331
13.5 | 1.13 | 0.12656 | -0.019 | 8.927
14 | 1.13 | 0.13982 | -0.02 | 8.079
14.5 | 1.126 | 0.15131 | -0.019 | 7.44
15 | 1.118 | 0.15775 | -0.019 | 7.09
15.5 | 1.108 | 0.17169 | -0.02 | 6.455
16 | 1.095 | 0.18099 | -0.019 | 6.05
16.5 | 1.079 | 0.19259 | -0.019 | 5.604
17 | 1.061 | 0.21301 | -0.019 | 4.982
17.5 | 1.041 | 0.22277 | -0.019 | 4.674
18 | 1.019 | 0.23666 | -0.02 | 4.308
18.5 | 0.996 | 0.25756 | -0.019 | 3.868

## 2. Re 50k Mach 0.00 (2)
BIGFOIL.COM POLAR EXPORT
NACA63-215 a=0.8
NACA63-215 a=0.8 |  |  |  | Cl Max: | 1.1356 | at alpha= | 11 | deg
XFOIL ncrit=9 |  |  |  | L/D Max: | 29.6627 | at alpha= | 8.5 | deg
Re: | 50000 |  |  | Cd Min: | 0.20243 | at alpha= | 16 | deg
Mach: | 0 |  |  | Cl=0 at alpha= | 0.3335 | deg
|  |  |  | @ Cl=0.1, Cd= | 0.040553
|  |  |  | @ Cl=0.4, Cd= | 0.055705
|  |  |  | @ Cl=0.6, Cd= | 0.061407
alpha (deg) | Cl | Cd | Cm | Cl/Cd
-13.5 | -0.3401 | 0.14403 | -0.0113 | -2.3613
-13 | -0.334 | 0.13929 | -0.013 | -2.3979
-12.5 | -0.3315 | 0.13441 | -0.0149 | -2.4663
-12 | -0.3207 | 0.12842 | -0.0162 | -2.4973
-11 | -0.567 | 0.09317 | -0.041 | -6.0856
-10.5 | -0.6588 | 0.07328 | -0.0535 | -8.9902
-10 | -0.6999 | 0.06433 | -0.0536 | -10.8798
-9.5 | -0.7369 | 0.05681 | -0.0506 | -12.9713
-9 | -0.7608 | 0.05113 | -0.0445 | -14.8797
-8.5 | -0.7712 | 0.04624 | -0.038 | -16.6782
-8 | -0.7701 | 0.04201 | -0.0321 | -18.3313
-7.5 | -0.7466 | 0.03801 | -0.0283 | -19.6422
-7 | -0.7187 | 0.0346 | -0.0247 | -20.7717
-6.5 | -0.6866 | 0.03175 | -0.0212 | -21.6252
-6 | -0.6585 | 0.02896 | -0.0173 | -22.7383
-5.5 | -0.6488 | 0.02581 | -0.0104 | -25.1375
-5 | -0.6341 | 0.02938 | 0.0021 | -21.5827
-4.5 | -0.6148 | 0.0329 | 0.0142 | -18.6869
-4 | -0.5962 | 0.03501 | 0.0247 | -17.0294
-3.5 | -0.576 | 0.03621 | 0.0342 | -15.9072
-3 | -0.555 | 0.03639 | 0.0416 | -15.2514
-2.5 | -0.5325 | 0.03586 | 0.0469 | -14.8494
-2 | -0.4664 | 0.03608 | 0.0432 | -12.9268
-1.5 | -0.3821 | 0.03662 | 0.0353 | -10.4342
-1 | -0.2758 | 0.03745 | 0.023 | -7.3645
-0.5 | -0.1892 | 0.03797 | 0.0131 | -4.9829
0 | -0.0679 | 0.039 | -0.0032 | -1.741
0.5 | 0.0339 | 0.03992 | -0.0165 | 0.8492
1 | 0.1394 | 0.04093 | -0.0309 | 3.4058
1.5 | 0.1955 | 0.04187 | -0.0368 | 4.6692
2 | 0.1898 | 0.04251 | -0.032 | 4.4648
2.5 | 0.1823 | 0.04306 | -0.0267 | 4.2336
3 | 0.1569 | 0.04328 | -0.0193 | 3.6252
3.5 | 0.1926 | 0.04511 | -0.0209 | 4.2696
4 | 0.2505 | 0.04761 | -0.0249 | 5.2615
4.5 | 0.292 | 0.05005 | -0.0266 | 5.8342
5 | 0.3472 | 0.05266 | -0.0293 | 6.5932
5.5 | 0.3896 | 0.05524 | -0.0302 | 7.0529
6 | 0.4444 | 0.05769 | -0.0317 | 7.7032
6.5 | 0.513 | 0.05952 | -0.0331 | 8.619
7 | 0.5574 | 0.06127 | -0.0321 | 9.0974
7.5 | 0.6226 | 0.06148 | -0.0309 | 10.1269
8 | 0.7165 | 0.05758 | -0.0276 | 12.4436
8.5 | 0.9498 | 0.03202 | -0.0169 | 29.6627
9 | 0.9465 | 0.03404 | -0.0075 | 27.8055
9.5 | 0.9792 | 0.03861 | -0.0045 | 25.3613
10 | 1.0537 | 0.04392 | -0.0062 | 23.9913
10.5 | 1.0969 | 0.04967 | -0.0053 | 22.0838
11 | 1.1356 | 0.05621 | -0.0047 | 20.2028
11.5 | 1.1203 | 0.063 | 0.0001 | 17.7825
12 | 1.0851 | 0.0704 | 0.0045 | 15.4134
12.5 | 1.0379 | 0.07982 | 0.0056 | 13.003
13 | 0.9873 | 0.09201 | 0.0029 | 10.7304
13.5 | 0.7537 | 0.14439 | -0.0332 | 5.2199
14.5 | 0.7015 | 0.17727 | -0.0559 | 3.9572
15 | 0.7172 | 0.18478 | -0.0586 | 3.8814
15.5 | 0.745 | 0.19428 | -0.0604 | 3.8347
16 | 0.7654 | 0.20243 | -0.0628 | 3.7811

## 3. Re 50k Mach 0.10 (1)
BIGFOIL.COM POLAR EXPORT
NACA63-215 a=0.8
NACA63-215 a=0.8 |  |  |  | Cl Max: | 1.119 | at alpha= | 13 | deg
JavaFoil+Calcfoil stall+Eppler ext transition |  |  |  | L/D Max: | 34.51 | at alpha= | 7 | deg
Re: | 50000 |  |  | Cd Min: | 0.01859 | at alpha= | 0 | deg
Mach: | 0.1 |  |  | Cl=0 at alpha= | -1.569 | deg
|  |  |  | @ Cl=0.1, Cd= | 0.019092
|  |  |  | @ Cl=0.4, Cd= | 0.019658
|  |  |  | @ Cl=0.6, Cd= | 0.021511
alpha (deg) | Cl | Cd | Cm | Cl/Cd
-20 | -0.772 | 0.32707 | -0.005 | -2.359
-19.5 | -0.798 | 0.30846 | -0.006 | -2.587
-19 | -0.823 | 0.28542 | -0.006 | -2.884
-18.5 | -0.847 | 0.26058 | -0.006 | -3.25
-18 | -0.869 | 0.25048 | -0.006 | -3.47
-17.5 | -0.889 | 0.23785 | -0.007 | -3.739
-17 | -0.9 | 0.21522 | -0.007 | -4.183
-16.5 | -0.909 | 0.20292 | -0.007 | -4.477
-16 | -0.914 | 0.19442 | -0.007 | -4.704
-15.5 | -0.917 | 0.17614 | -0.008 | -5.209
-15 | -0.918 | 0.16748 | -0.008 | -5.48
-14.5 | -0.915 | 0.15169 | -0.008 | -6.033
-14 | -0.91 | 0.14482 | -0.008 | -6.28
-13.5 | -0.901 | 0.13522 | -0.009 | -6.66
-13 | -0.888 | 0.12643 | -0.009 | -7.027
-12.5 | -0.873 | 0.11491 | -0.009 | -7.596
-12 | -0.854 | 0.10725 | -0.01 | -7.966
-11.5 | -0.832 | 0.09906 | -0.01 | -8.403
-11 | -0.808 | 0.09312 | -0.01 | -8.673
-10.5 | -0.78 | 0.08694 | -0.011 | -8.969
-10 | -0.749 | 0.08192 | -0.011 | -9.146
-9.5 | -0.716 | 0.07643 | -0.011 | -9.369
-9 | -0.68 | 0.07116 | -0.012 | -9.563
-8.5 | -0.643 | 0.06594 | -0.012 | -9.746
-8 | -0.603 | 0.06169 | -0.013 | -9.776
-7.5 | -0.562 | 0.05826 | -0.013 | -9.642
-7 | -0.519 | 0.05427 | -0.014 | -9.559
-6.5 | -0.474 | 0.05143 | -0.014 | -9.216
-6 | -0.429 | 0.04818 | -0.016 | -8.91
-5.5 | -0.454 | 0.02265 | -0.029 | -20.064
-5 | -0.4 | 0.02176 | -0.03 | -18.397
-4.5 | -0.332 | 0.02244 | -0.029 | -14.792
-4 | -0.277 | 0.0217 | -0.03 | -12.762
-3.5 | -0.221 | 0.02113 | -0.03 | -10.449
-3 | -0.164 | 0.02056 | -0.031 | -7.998
-2.5 | -0.107 | 0.0201 | -0.032 | -5.347
-2 | -0.05 | 0.01972 | -0.032 | -2.535
-1.5 | 0.008 | 0.01941 | -0.033 | 0.412
-1 | 0.066 | 0.01919 | -0.034 | 3.462
-0.5 | 0.125 | 0.01902 | -0.034 | 6.582
0 | 0.186 | 0.01859 | -0.035 | 9.992
0.5 | 0.245 | 0.01885 | -0.036 | 12.974
1 | 0.303 | 0.01876 | -0.037 | 16.157
1.5 | 0.36 | 0.01943 | -0.038 | 18.546
2 | 0.418 | 0.01976 | -0.038 | 21.149
2.5 | 0.475 | 0.02016 | -0.039 | 23.543
3 | 0.531 | 0.02068 | -0.039 | 25.661
3.5 | 0.586 | 0.02133 | -0.039 | 27.467
4 | 0.641 | 0.02204 | -0.04 | 29.07
4.5 | 0.694 | 0.02291 | -0.04 | 30.311
5 | 0.747 | 0.0238 | -0.04 | 31.396
5.5 | 0.799 | 0.02474 | -0.041 | 32.31
6 | 0.85 | 0.02589 | -0.041 | 32.853
6.5 | 0.925 | 0.02693 | -0.043 | 34.36
7 | 0.973 | 0.0282 | -0.043 | 34.51
7.5 | 1.018 | 0.02953 | -0.044 | 34.471
8 | 0.897 | 0.06026 | -0.022 | 14.884
8.5 | 0.933 | 0.06478 | -0.021 | 14.411
9 | 0.968 | 0.06936 | -0.021 | 13.95
9.5 | 1 | 0.07363 | -0.02 | 13.578
10 | 1.03 | 0.08026 | -0.02 | 12.828
10.5 | 1.055 | 0.08529 | -0.02 | 12.368
11 | 1.076 | 0.09058 | -0.02 | 11.876
11.5 | 1.093 | 0.09817 | -0.02 | 11.13
12 | 1.105 | 0.10785 | -0.02 | 10.247
12.5 | 1.114 | 0.11268 | -0.019 | 9.885
13 | 1.119 | 0.12263 | -0.02 | 9.123
13.5 | 1.119 | 0.13203 | -0.02 | 8.478
14 | 1.116 | 0.1423 | -0.02 | 7.844
14.5 | 1.109 | 0.15203 | -0.019 | 7.295
15 | 1.098 | 0.16004 | -0.019 | 6.863
15.5 | 1.085 | 0.17745 | -0.019 | 6.112
16 | 1.068 | 0.18535 | -0.019 | 5.76
16.5 | 1.048 | 0.19569 | -0.019 | 5.355
17 | 1.026 | 0.21222 | -0.019 | 4.834
17.5 | 1.002 | 0.23044 | -0.019 | 4.347
18 | 0.976 | 0.24994 | -0.019 | 3.905

## 4. Re 50k Mach 0.10 (2)
BIGFOIL.COM POLAR EXPORT
NACA63-215 a=0.8
NACA63-215 a=0.8 |  |  |  | Cl Max: | 1.1312 | at alpha= | 11 | deg
XFOIL ncrit=9 |  |  |  | L/D Max: | 29.4465 | at alpha= | 8.5 | deg
Re: | 50000 |  |  | Cd Min: | 0.20336 | at alpha= | 16 | deg
Mach: | 0.1 |  |  | Cl=0 at alpha= | 0.35633 | deg
|  |  |  | @ Cl=0.1, Cd= | 0.040801
|  |  |  | @ Cl=0.4, Cd= | 0.055553
|  |  |  | @ Cl=0.6, Cd= | 0.061221
alpha (deg) | Cl | Cd | Cm | Cl/Cd
-13 | -0.4828 | 0.15186 | -0.0048 | -3.1792
-12.5 | -0.4606 | 0.14352 | -0.0063 | -3.2093
-11.5 | -0.4372 | 0.1299 | -0.0097 | -3.3657
-11 | -0.4161 | 0.12193 | -0.0111 | -3.4126
-10.5 | -0.6508 | 0.0745 | -0.0537 | -8.7356
-10 | -0.6881 | 0.0654 | -0.0543 | -10.5214
-9.5 | -0.7276 | 0.05778 | -0.0517 | -12.5926
-9 | -0.7549 | 0.052 | -0.0456 | -14.5173
-8.5 | -0.7692 | 0.04711 | -0.0389 | -16.3277
-8 | -0.7711 | 0.04278 | -0.0328 | -18.0248
-7.5 | -0.7501 | 0.03869 | -0.0288 | -19.3874
-7 | -0.7234 | 0.03515 | -0.0251 | -20.5804
-6.5 | -0.6912 | 0.03223 | -0.0217 | -21.4459
-6 | -0.6622 | 0.02948 | -0.0177 | -22.4627
-5.5 | -0.6491 | 0.02602 | -0.0119 | -24.9462
-5 | -0.6368 | 0.02895 | 0.0005 | -21.9965
-4.5 | -0.6174 | 0.03266 | 0.0129 | -18.9039
-4 | -0.5978 | 0.0352 | 0.0243 | -16.983
-3.5 | -0.5784 | 0.03631 | 0.0336 | -15.9295
-3 | -0.5591 | 0.03644 | 0.0411 | -15.343
-2.5 | -0.5321 | 0.03622 | 0.0466 | -14.6908
-2 | -0.4636 | 0.03647 | 0.0423 | -12.7118
-1.5 | -0.3721 | 0.03713 | 0.0335 | -10.0215
-1 | -0.2804 | 0.03761 | 0.0235 | -7.4555
-0.5 | -0.1881 | 0.03821 | 0.0128 | -4.9228
0 | -0.0754 | 0.03915 | -0.002 | -1.9259
0.5 | 0.0304 | 0.04011 | -0.0159 | 0.75792
1 | 0.1341 | 0.04114 | -0.0298 | 3.2596
1.5 | 0.1983 | 0.04213 | -0.0372 | 4.7069
2 | 0.1904 | 0.04275 | -0.032 | 4.4538
2.5 | 0.1793 | 0.04324 | -0.0262 | 4.1466
3 | 0.1637 | 0.04363 | -0.02 | 3.752
3.5 | 0.1958 | 0.04536 | -0.0211 | 4.3166
4 | 0.2522 | 0.04786 | -0.0249 | 5.2695
4.5 | 0.2885 | 0.0502 | -0.026 | 5.747
5 | 0.3528 | 0.05292 | -0.0296 | 6.6667
5.5 | 0.3968 | 0.05543 | -0.0306 | 7.1586
6 | 0.4578 | 0.05778 | -0.0324 | 7.9232
6.5 | 0.502 | 0.06003 | -0.0322 | 8.3625
7 | 0.569 | 0.06106 | -0.0322 | 9.3187
7.5 | 0.6286 | 0.06137 | -0.0305 | 10.2428
8.5 | 0.947 | 0.03216 | -0.0152 | 29.4465
9 | 0.9447 | 0.03469 | -0.0063 | 27.2326
9.5 | 0.9909 | 0.03939 | -0.0046 | 25.1561
10 | 1.0533 | 0.04469 | -0.0051 | 23.569
10.5 | 1.0942 | 0.05061 | -0.0041 | 21.6202
11 | 1.1312 | 0.05731 | -0.0034 | 19.7383
11.5 | 1.11 | 0.06405 | 0.0017 | 17.3302
12 | 1.0726 | 0.07177 | 0.0054 | 14.945
12.5 | 1.0257 | 0.08162 | 0.0057 | 12.5668
13.5 | 0.7379 | 0.14831 | -0.0363 | 4.9754
14 | 0.69 | 0.17022 | -0.0532 | 4.0536
14.5 | 0.7019 | 0.17787 | -0.0562 | 3.9461
15 | 0.7181 | 0.18544 | -0.0589 | 3.8724
15.5 | 0.7466 | 0.19512 | -0.0608 | 3.8264
16 | 0.7674 | 0.20336 | -0.0631 | 3.7736

## 5. Re 50k Mach 0.25 (1)
BIGFOIL.COM POLAR EXPORT
NACA63-215 a=0.8
NACA63-215 a=0.8 |  |  |  | Cl Max: | 1.07 | at alpha= | 11.5 | deg
JavaFoil+Calcfoil stall+Eppler ext transition |  |  |  | L/D Max: | 33.694 | at alpha= | 6.5 | deg
Re: | 50000 |  |  | Cd Min: | 0.01892 | at alpha= | 0 | deg
Mach: | 0.25 |  |  | Cl=0 at alpha= | -1.5678 | deg
|  |  |  | @ Cl=0.1, Cd= | 0.019514
|  |  |  | @ Cl=0.4, Cd= | 0.019987
|  |  |  | @ Cl=0.6, Cd= | 0.02197
alpha (deg) | Cl | Cd | Cm | Cl/Cd
-18 | -0.555 | 0.38282 | -0.006 | -1.45
-17.5 | -0.614 | 0.34259 | -0.006 | -1.791
-17 | -0.657 | 0.29873 | -0.007 | -2.199
-16.5 | -0.695 | 0.26485 | -0.007 | -2.626
-16 | -0.73 | 0.24907 | -0.007 | -2.93
-15.5 | -0.76 | 0.2259 | -0.007 | -3.364
-15 | -0.785 | 0.20242 | -0.008 | -3.878
-14.5 | -0.805 | 0.18451 | -0.008 | -4.364
-14 | -0.82 | 0.16601 | -0.008 | -4.94
-13.5 | -0.83 | 0.15151 | -0.009 | -5.476
-13 | -0.834 | 0.13654 | -0.009 | -6.106
-12.5 | -0.832 | 0.12729 | -0.009 | -6.54
-12 | -0.826 | 0.11734 | -0.01 | -7.038
-11.5 | -0.814 | 0.11017 | -0.01 | -7.391
-11 | -0.798 | 0.10101 | -0.01 | -7.896
-10.5 | -0.776 | 0.11571 | -0.011 | -6.708
-10 | -0.751 | 0.08568 | -0.011 | -8.764
-9.5 | -0.722 | 0.07989 | -0.011 | -9.032
-9 | -0.689 | 0.07348 | -0.012 | -9.374
-8.5 | -0.653 | 0.06864 | -0.012 | -9.512
-8 | -0.614 | 0.0639 | -0.013 | -9.614
-7.5 | -0.573 | 0.05952 | -0.013 | -9.634
-7 | -0.531 | 0.05518 | -0.014 | -9.614
-6.5 | -0.485 | 0.05214 | -0.014 | -9.308
-6 | -0.439 | 0.049 | -0.015 | -8.969
-5.5 | -0.465 | 0.02333 | -0.03 | -19.911
-5 | -0.409 | 0.02244 | -0.031 | -18.215
-4.5 | -0.34 | 0.0231 | -0.03 | -14.708
-4 | -0.283 | 0.02229 | -0.031 | -12.718
-3.5 | -0.226 | 0.02163 | -0.031 | -10.461
-3 | -0.168 | 0.02104 | -0.032 | -8.006
-2.5 | -0.11 | 0.02056 | -0.032 | -5.355
-2 | -0.051 | 0.02019 | -0.033 | -2.534
-1.5 | 0.008 | 0.01983 | -0.034 | 0.413
-1 | 0.068 | 0.01961 | -0.034 | 3.47
-0.5 | 0.128 | 0.01943 | -0.035 | 6.604
0 | 0.191 | 0.01892 | -0.035 | 10.075
0.5 | 0.251 | 0.01912 | -0.036 | 13.114
1 | 0.311 | 0.01947 | -0.037 | 15.962
1.5 | 0.369 | 0.01973 | -0.038 | 18.717
2 | 0.428 | 0.02022 | -0.039 | 21.166
2.5 | 0.486 | 0.02069 | -0.039 | 23.488
3 | 0.543 | 0.02127 | -0.04 | 25.552
3.5 | 0.6 | 0.02197 | -0.04 | 27.328
4 | 0.656 | 0.02274 | -0.041 | 28.845
4.5 | 0.711 | 0.02365 | -0.041 | 30.051
5 | 0.765 | 0.02458 | -0.041 | 31.115
5.5 | 0.817 | 0.02571 | -0.042 | 31.793
6 | 0.895 | 0.02671 | -0.044 | 33.519
6.5 | 0.945 | 0.02806 | -0.044 | 33.694
7 | 0.992 | 0.02947 | -0.044 | 33.671
7.5 | 0.878 | 0.05716 | -0.023 | 15.355
8 | 0.914 | 0.06164 | -0.022 | 14.83
8.5 | 0.949 | 0.06688 | -0.021 | 14.186
9 | 0.981 | 0.07176 | -0.021 | 13.667
9.5 | 1.009 | 0.07716 | -0.021 | 13.078
10 | 1.034 | 0.08344 | -0.02 | 12.392
10.5 | 1.053 | 0.09079 | -0.021 | 11.599
11 | 1.065 | 0.09809 | -0.02 | 10.853
11.5 | 1.07 | 0.1051 | -0.02 | 10.181
12 | 1.069 | 0.11614 | -0.02 | 9.205
12.5 | 1.062 | 0.12767 | -0.019 | 8.314
13 | 1.047 | 0.13556 | -0.019 | 7.725
13.5 | 1.026 | 0.14876 | -0.019 | 6.896
14 | 0.998 | 0.1653 | -0.019 | 6.037
14.5 | 0.963 | 0.1777 | -0.019 | 5.422
15 | 0.923 | 0.20133 | -0.019 | 4.583
15.5 | 0.876 | 0.20971 | -0.019 | 4.179
16 | 0.825 | 0.23883 | -0.018 | 3.453
16.5 | 0.768 | 0.26715 | -0.018 | 2.876

## 6. Re 50k Mach 0.25 (2)
BIGFOIL.COM POLAR EXPORT
NACA63-215 a=0.8
NACA63-215 a=0.8 |  |  |  | Cl Max: | 1.0669 | at alpha= | 10.5 | deg
XFOIL ncrit=9 |  |  |  | L/D Max: | 27.1333 | at alpha= | 8.5 | deg
Re: | 50000 |  |  | Cd Min: | 0.19984 | at alpha= | 15.5 | deg
Mach: | 0.25 |  |  | Cl=0 at alpha= | 0.43665 | deg
|  |  |  | @ Cl=0.1, Cd= | 0.042219
|  |  |  | @ Cl=0.4, Cd= | 0.057189
|  |  |  | @ Cl=0.6, Cd= | 0.061869
alpha (deg) | Cl | Cd | Cm | Cl/Cd
-13 | -0.4637 | 0.15206 | -0.005 | -3.0495
-11.5 | -0.4271 | 0.13195 | -0.0108 | -3.2368
-11 | -0.4557 | 0.11309 | -0.0252 | -4.0295
-10.5 | -0.5203 | 0.09143 | -0.0415 | -5.6907
-10 | -0.6287 | 0.07075 | -0.0568 | -8.8862
-9.5 | -0.6701 | 0.0625 | -0.0567 | -10.7216
-9 | -0.7131 | 0.05626 | -0.052 | -12.6751
-8.5 | -0.7477 | 0.05159 | -0.0443 | -14.4931
-8 | -0.7697 | 0.0471 | -0.037 | -16.3418
-7.5 | -0.7635 | 0.04257 | -0.0318 | -17.9352
-7 | -0.7458 | 0.03855 | -0.0274 | -19.3463
-6.5 | -0.7183 | 0.03511 | -0.0236 | -20.4586
-6 | -0.6849 | 0.03214 | -0.02 | -21.3099
-5.5 | -0.6592 | 0.02917 | -0.0155 | -22.5986
-5 | -0.6492 | 0.02722 | -0.0072 | -23.8501
-4.5 | -0.6312 | 0.03158 | 0.0066 | -19.9873
-4 | -0.6109 | 0.03511 | 0.0196 | -17.3996
-3.5 | -0.5909 | 0.03687 | 0.0302 | -16.0266
-3 | -0.5689 | 0.03763 | 0.0391 | -15.1183
-2.5 | -0.5196 | 0.03827 | 0.0418 | -13.5772
-2 | -0.4535 | 0.03834 | 0.0386 | -11.8284
-1.5 | -0.3803 | 0.03845 | 0.0331 | -9.8908
-1 | -0.2834 | 0.03901 | 0.023 | -7.2648
-0.5 | -0.1986 | 0.03943 | 0.014 | -5.0368
0 | -0.0834 | 0.04042 | -0.0008 | -2.0633
0.5 | 0.0121 | 0.04133 | -0.0124 | 0.29277
1 | 0.1179 | 0.0424 | -0.0264 | 2.7807
1.5 | 0.2168 | 0.04361 | -0.0396 | 4.9713
2 | 0.2247 | 0.04448 | -0.0367 | 5.0517
2.5 | 0.1935 | 0.04477 | -0.0278 | 4.3221
3 | 0.1657 | 0.04492 | -0.0196 | 3.6888
3.5 | 0.1893 | 0.04638 | -0.0193 | 4.0815
4 | 0.234 | 0.04863 | -0.0218 | 4.8118
4.5 | 0.2946 | 0.05135 | -0.0255 | 5.7371
5 | 0.338 | 0.05392 | -0.027 | 6.2685
5.5 | 0.3874 | 0.05663 | -0.0286 | 6.8409
6 | 0.4449 | 0.05918 | -0.0301 | 7.5177
6.5 | 0.5023 | 0.06136 | -0.0306 | 8.1861
7 | 0.58 | 0.06205 | -0.0307 | 9.3473
7.5 | 0.6507 | 0.06141 | -0.0284 | 10.596
8 | 0.7143 | 0.05927 | -0.0238 | 12.0516
8.5 | 0.9285 | 0.03422 | -0.007 | 27.1333
9 | 0.9398 | 0.03815 | -0.0011 | 24.6343
9.5 | 0.9898 | 0.04292 | 0.0005 | 23.0615
10 | 1.0409 | 0.04888 | 0.0011 | 21.295
10.5 | 1.0669 | 0.05543 | 0.0029 | 19.2477
11 | 1.0396 | 0.06257 | 0.0067 | 16.615
11.5 | 0.9944 | 0.07173 | 0.0075 | 13.8631
12 | 0.9319 | 0.08473 | 0.0036 | 10.9985
12.5 | 0.8745 | 0.10126 | -0.0044 | 8.6362
13 | 0.7805 | 0.13114 | -0.0236 | 5.9517
13.5 | 0.7365 | 0.15349 | -0.0381 | 4.7984
14 | 0.692 | 0.17341 | -0.0548 | 3.9905
14.5 | 0.7054 | 0.18124 | -0.0581 | 3.8921
15 | 0.7246 | 0.18925 | -0.0609 | 3.8288
15.5 | 0.7568 | 0.19984 | -0.0627 | 3.787

## 7. Re 50k Mach 0.50 (1)
BIGFOIL.COM POLAR EXPORT
NACA63-215 a=0.8
NACA63-215 a=0.8 |  |  |  | Cl Max: | 1.181 | at alpha= | 20 | deg
JavaFoil+Calcfoil stall+Eppler ext transition |  |  |  | L/D Max: | 30.676 | at alpha= | 5.5 | deg
Re: | 50000 |  |  | Cd Min: | 0.02046 | at alpha= | 0 | deg
Mach: | 0.5 |  |  | Cl=0 at alpha= | -1.5682 | deg
|  |  |  | @ Cl=0.1, Cd= | 0.021368
|  |  |  | @ Cl=0.4, Cd= | 0.021659
|  |  |  | @ Cl=0.6, Cd= | 0.02395
alpha (deg) | Cl | Cd | Cm | Cl/Cd
-20 | -1.023 | 0.46781 | -0.01 | -2.187
-19.5 | -0.994 | 0.43518 | -0.01 | -2.285
-19 | -0.966 | 0.43107 | -0.01 | -2.241
-18.5 | -0.939 | 0.42124 | -0.011 | -2.23
-18 | -0.913 | 0.43262 | -0.011 | -2.109
-17.5 | -0.886 | 0.39939 | -0.011 | -2.218
-17 | -0.856 | 0.40313 | -0.011 | -2.124
-16.5 | -0.829 | 0.52443 | -0.011 | -1.581
-16 | -0.802 | 0.36673 | -0.012 | -2.187
-15.5 | -0.775 | 0.3574 | -0.012 | -2.167
-15 | -0.746 | 0.33648 | -0.012 | -2.217
-14.5 | -0.718 | 0.32977 | -0.012 | -2.178
-14 | -0.691 | 0.33689 | -0.012 | -2.051
-13.5 | -0.664 | 0.33317 | -0.012 | -1.992
-13 | -0.636 | 0.32931 | -0.013 | -1.932
-12.5 | -0.607 | 0.29249 | -0.012 | -2.077
-12 | -0.58 | 0.26799 | -0.012 | -2.165
-11.5 | -0.553 | 0.26048 | -0.012 | -2.122
-11 | -0.525 | 0.25682 | -0.013 | -2.045
-10.5 | -0.497 | 0.23703 | -0.012 | -2.095
-10 | -0.469 | 0.22641 | -0.012 | -2.071
-9.5 | -0.441 | 0.19215 | -0.012 | -2.297
-9 | -0.413 | 0.15633 | -0.011 | -2.644
-8.5 | -0.61 | 0.09231 | -0.012 | -6.607
-8 | -0.622 | 0.07774 | -0.013 | -8.002
-7.5 | -0.604 | 0.06822 | -0.014 | -8.846
-7 | -0.57 | 0.06222 | -0.014 | -9.165
-6.5 | -0.528 | 0.05724 | -0.015 | -9.227
-6 | -0.482 | 0.05267 | -0.016 | -9.144
-5.5 | -0.432 | 0.04905 | -0.017 | -8.811
-5 | -0.448 | 0.0254 | -0.033 | -17.624
-4.5 | -0.386 | 0.02431 | -0.034 | -15.898
-4 | -0.312 | 0.02492 | -0.033 | -12.534
-3.5 | -0.25 | 0.02402 | -0.034 | -10.398
-3 | -0.186 | 0.02327 | -0.035 | -7.997
-2.5 | -0.122 | 0.02264 | -0.035 | -5.372
-2 | -0.057 | 0.02214 | -0.036 | -2.555
-1.5 | 0.009 | 0.02176 | -0.037 | 0.416
-1 | 0.075 | 0.02145 | -0.037 | 3.507
-0.5 | 0.142 | 0.02123 | -0.038 | 6.682
0 | 0.211 | 0.02046 | -0.039 | 10.324
0.5 | 0.278 | 0.0208 | -0.039 | 13.345
1 | 0.343 | 0.02122 | -0.04 | 16.183
1.5 | 0.408 | 0.02172 | -0.04 | 18.781
2 | 0.472 | 0.02233 | -0.041 | 21.152
2.5 | 0.536 | 0.02305 | -0.042 | 23.264
3 | 0.6 | 0.02395 | -0.043 | 25.042
3.5 | 0.662 | 0.0249 | -0.044 | 26.574
4 | 0.722 | 0.02597 | -0.045 | 27.818
4.5 | 0.782 | 0.0272 | -0.045 | 28.737
5 | 0.839 | 0.02863 | -0.045 | 29.304
5.5 | 0.922 | 0.03004 | -0.048 | 30.676
6 | 0.974 | 0.03194 | -0.048 | 30.498
6.5 | 0.868 | 0.05463 | -0.024 | 15.887
7 | 0.902 | 0.05988 | -0.024 | 15.064
7.5 | 0.926 | 0.06637 | -0.022 | 13.959
8 | 0.935 | 0.07407 | -0.022 | 12.626
8.5 | 0.913 | 0.08783 | -0.021 | 10.4
9 | 0.779 | 0.11845 | -0.019 | 6.58
9.5 | 0.611 | 0.18364 | -0.019 | 3.328
10 | 0.639 | 0.21479 | -0.022 | 2.975
10.5 | 0.666 | 0.23749 | -0.022 | 2.804
11 | 0.693 | 0.24489 | -0.023 | 2.83
11.5 | 0.721 | 0.26873 | -0.025 | 2.683
12 | 0.748 | 0.2676 | -0.026 | 2.796
12.5 | 0.775 | 0.28995 | -0.026 | 2.672
13 | 0.803 | 0.29786 | -0.029 | 2.698
13.5 | 0.83 | 0.3005 | -0.029 | 2.763
14 | 0.857 | 0.32348 | -0.029 | 2.649
14.5 | 0.884 | 0.33651 | -0.03 | 2.628
15 | 0.912 | 0.37029 | -0.032 | 2.464
15.5 | 0.939 | 0.37736 | -0.032 | 2.488
16 | 0.966 | 0.38661 | -0.033 | 2.498
16.5 | 0.995 | 0.40561 | -0.035 | 2.452
17 | 1.021 | 0.41261 | -0.035 | 2.474
17.5 | 1.047 | 0.40875 | -0.035 | 2.562
18 | 1.075 | 0.42042 | -0.036 | 2.556
18.5 | 1.103 | 0.44869 | -0.038 | 2.458
19 | 1.129 | 0.44031 | -0.038 | 2.564
19.5 | 1.155 | 0.46954 | -0.038 | 2.46
20 | 1.181 | 0.48231 | -0.039 | 2.449

## 8. Re 50k Mach 0.50 (2)
BIGFOIL.COM POLAR EXPORT
NACA63-215 a=0.8
NACA63-215 a=0.8 |  |  |  | Cl Max: | 0.9758 | at alpha= | 20 | deg
XFOIL ncrit=9 |  |  |  | L/D Max: | 14.6905 | at alpha= | 9 | deg
Re: | 50000 |  |  | Cd Min: | 0.28777 | at alpha= | 20 | deg
Mach: | 0.5 |  |  | Cl=0 at alpha= | 1.0668 | deg
|  |  |  | @ Cl=0.1, Cd= | 0.048258
|  |  |  | @ Cl=0.4, Cd= | 0.063167
|  |  |  | @ Cl=0.6, Cd= | 0.071417
alpha (deg) | Cl | Cd | Cm | Cl/Cd
-11 | -0.3698 | 0.13073 | -0.019 | -2.8287
-10.5 | -0.4002 | 0.11395 | -0.0342 | -3.5121
-10 | -0.4139 | 0.10283 | -0.0414 | -4.0251
-9.5 | -0.4183 | 0.09305 | -0.0461 | -4.4954
-9 | -0.4377 | 0.08217 | -0.0519 | -5.3268
-8.5 | -0.4744 | 0.07106 | -0.0574 | -6.676
-8 | -0.5378 | 0.06306 | -0.0572 | -8.5284
-7.5 | -0.6149 | 0.05855 | -0.0504 | -10.5021
-7 | -0.685 | 0.05474 | -0.0418 | -12.5137
-6.5 | -0.729 | 0.05011 | -0.0347 | -14.548
-6 | -0.7526 | 0.04503 | -0.0289 | -16.7133
-5.5 | -0.7413 | 0.04062 | -0.024 | -18.2496
-5 | -0.7174 | 0.03686 | -0.0192 | -19.4628
-4.5 | -0.6933 | 0.03354 | -0.0141 | -20.6708
-4 | -0.6757 | 0.03143 | -0.0062 | -21.4986
-3.5 | -0.6318 | 0.03796 | 0.0102 | -16.6438
-3 | -0.5588 | 0.04369 | 0.0211 | -12.7901
-2.5 | -0.4756 | 0.0461 | 0.0244 | -10.3167
-2 | -0.4082 | 0.04609 | 0.0236 | -8.8566
-1.5 | -0.3444 | 0.04567 | 0.0213 | -7.5411
-1 | -0.2928 | 0.04515 | 0.0199 | -6.485
-0.5 | -0.2209 | 0.0451 | 0.0148 | -4.898
0 | -0.1736 | 0.04495 | 0.0131 | -3.8621
0.5 | -0.0875 | 0.04565 | 0.0044 | -1.9168
1 | -0.0135 | 0.04651 | -0.0028 | -0.29026
1.5 | 0.0876 | 0.04803 | -0.0153 | 1.8239
2 | 0.187 | 0.04986 | -0.0278 | 3.7505
2.5 | 0.2517 | 0.05154 | -0.0342 | 4.8836
3 | 0.2411 | 0.05218 | -0.0277 | 4.6205
3.5 | 0.2184 | 0.05244 | -0.0195 | 4.1648
4 | 0.2315 | 0.05362 | -0.0165 | 4.3174
4.5 | 0.2592 | 0.05568 | -0.0166 | 4.6552
5 | 0.3133 | 0.05859 | -0.0193 | 5.3473
5.5 | 0.3663 | 0.06168 | -0.0213 | 5.9387
6 | 0.4343 | 0.06468 | -0.0234 | 6.7146
6.5 | 0.4762 | 0.06767 | -0.0232 | 7.0371
7 | 0.533 | 0.07015 | -0.0226 | 7.598
7.5 | 0.5983 | 0.07141 | -0.0203 | 8.3784
8 | 0.6558 | 0.07164 | -0.016 | 9.1541
8.5 | 0.7582 | 0.06326 | -0.0038 | 11.9855
9 | 0.8519 | 0.05799 | 0.0079 | 14.6905
9.5 | 0.8188 | 0.0693 | 0.0048 | 11.8153
10 | 0.7559 | 0.08648 | -0.0047 | 8.7407
10.5 | 0.7328 | 0.10012 | -0.0111 | 7.3192
11 | 0.7309 | 0.11103 | -0.0153 | 6.5829
11.5 | 0.7087 | 0.12577 | -0.024 | 5.6349
12 | 0.7019 | 0.13816 | -0.0309 | 5.0803
12.5 | 0.7045 | 0.14949 | -0.0371 | 4.7127
13 | 0.7176 | 0.16062 | -0.0423 | 4.4677
14 | 0.7123 | 0.18718 | -0.0625 | 3.8054
14.5 | 0.7409 | 0.19787 | -0.0661 | 3.7444
15 | 0.7706 | 0.2084 | -0.0693 | 3.6977
15.5 | 0.775 | 0.21247 | -0.0751 | 3.6476
16 | 0.7958 | 0.22075 | -0.0795 | 3.605
16.5 | 0.8227 | 0.23054 | -0.0833 | 3.5686
17 | 0.8499 | 0.24026 | -0.0871 | 3.5374
17.5 | 0.8631 | 0.24563 | -0.0929 | 3.5138
18 | 0.8858 | 0.25434 | -0.0977 | 3.4827
18.5 | 0.9191 | 0.26743 | -0.1006 | 3.4368
19 | 0.9294 | 0.27052 | -0.1078 | 3.4356
19.5 | 0.958 | 0.28226 | -0.1116 | 3.394
20 | 0.9758 | 0.28777 | -0.1176 | 3.3909

## 9. Re 100k Mach 0.00 (1)
BIGFOIL.COM POLAR EXPORT
NACA63-215 a=0.8
NACA63-215 a=0.8 |  |  |  | Cl Max: | 1.13 | at alpha= | 13.5 | deg
JavaFoil+Calcfoil stall+Eppler ext transition |  |  |  | L/D Max: | 48.041 | at alpha= | 6 | deg
Re: | 100000 |  |  | Cd Min: | 0.01276 | at alpha= | -1 | deg
Mach: | 0 |  |  | Cl=0 at alpha= | -1.5667 | deg
|  |  |  | @ Cl=0.1, Cd= | 0.013085
|  |  |  | @ Cl=0.4, Cd= | 0.014192
|  |  |  | @ Cl=0.6, Cd= | 0.015284
alpha (deg) | Cl | Cd | Cm | Cl/Cd
-20 | -0.822 | 0.25451 | -0.006 | -3.228
-19.5 | -0.844 | 0.24525 | -0.006 | -3.442
-19 | -0.865 | 0.23048 | -0.006 | -3.754
-18.5 | -0.885 | 0.21497 | -0.006 | -4.118
-18 | -0.904 | 0.20555 | -0.006 | -4.397
-17.5 | -0.92 | 0.19442 | -0.007 | -4.733
-17 | -0.928 | 0.18006 | -0.007 | -5.153
-16.5 | -0.933 | 0.16956 | -0.007 | -5.501
-16 | -0.936 | 0.16079 | -0.008 | -5.818
-15.5 | -0.936 | 0.14861 | -0.008 | -6.295
-15 | -0.933 | 0.14337 | -0.008 | -6.51
-14.5 | -0.928 | 0.13302 | -0.008 | -6.976
-14 | -0.92 | 0.12297 | -0.009 | -7.48
-13.5 | -0.909 | 0.1173 | -0.009 | -7.748
-13 | -0.895 | 0.10894 | -0.009 | -8.212
-12.5 | -0.878 | 0.1019 | -0.01 | -8.612
-12 | -0.857 | 0.09516 | -0.01 | -9.01
-11.5 | -0.834 | 0.08857 | -0.01 | -9.418
-11 | -0.808 | 0.08401 | -0.01 | -9.624
-10.5 | -0.78 | 0.07866 | -0.011 | -9.914
-10 | -0.748 | 0.07315 | -0.011 | -10.231
-9.5 | -0.715 | 0.06859 | -0.011 | -10.42
-9 | -0.679 | 0.06386 | -0.012 | -10.635
-8.5 | -0.641 | 0.05998 | -0.013 | -10.692
-8 | -0.601 | 0.05625 | -0.013 | -10.692
-7.5 | -0.56 | 0.05277 | -0.014 | -10.61
-7 | -0.518 | 0.04906 | -0.015 | -10.565
-6.5 | -0.562 | 0.01994 | -0.029 | -28.214
-6 | -0.511 | 0.01892 | -0.029 | -27.014
-5.5 | -0.458 | 0.01801 | -0.03 | -25.445
-5 | -0.404 | 0.01725 | -0.031 | -23.427
-4.5 | -0.34 | 0.01539 | -0.031 | -22.074
-4 | -0.284 | 0.01486 | -0.032 | -19.113
-3.5 | -0.228 | 0.01433 | -0.032 | -15.894
-3 | -0.171 | 0.014 | -0.033 | -12.188
-2.5 | -0.113 | 0.01354 | -0.035 | -8.357
-2 | -0.052 | 0.01342 | -0.035 | -3.909
-1.5 | 0.008 | 0.01336 | -0.036 | 0.626
-1 | 0.069 | 0.01276 | -0.036 | 5.428
-0.5 | 0.13 | 0.0134 | -0.036 | 9.717
0 | 0.189 | 0.01357 | -0.037 | 13.905
0.5 | 0.248 | 0.01373 | -0.037 | 18.077
1 | 0.307 | 0.01384 | -0.038 | 22.21
1.5 | 0.366 | 0.01404 | -0.038 | 26.048
2 | 0.424 | 0.0143 | -0.039 | 29.652
2.5 | 0.482 | 0.01459 | -0.039 | 33.065
3 | 0.54 | 0.0149 | -0.04 | 36.23
3.5 | 0.597 | 0.01526 | -0.04 | 39.119
4 | 0.653 | 0.0157 | -0.041 | 41.618
4.5 | 0.709 | 0.01619 | -0.041 | 43.769
5 | 0.763 | 0.01676 | -0.042 | 45.543
5.5 | 0.817 | 0.01739 | -0.042 | 46.969
6 | 0.87 | 0.0181 | -0.042 | 48.041
6.5 | 0.926 | 0.02242 | -0.043 | 41.322
7 | 0.975 | 0.02348 | -0.044 | 41.528
7.5 | 1.022 | 0.02467 | -0.044 | 41.427
8 | 1.066 | 0.0259 | -0.044 | 41.144
8.5 | 1.106 | 0.0273 | -0.045 | 40.501
9 | 0.966 | 0.06292 | -0.022 | 15.358
9.5 | 0.999 | 0.06683 | -0.022 | 14.947
10 | 1.028 | 0.07207 | -0.021 | 14.27
10.5 | 1.055 | 0.07723 | -0.021 | 13.658
11 | 1.077 | 0.0825 | -0.021 | 13.049
11.5 | 1.095 | 0.08785 | -0.021 | 12.463
12 | 1.109 | 0.09385 | -0.02 | 11.818
12.5 | 1.12 | 0.1003 | -0.021 | 11.169
13 | 1.127 | 0.1068 | -0.02 | 10.552
13.5 | 1.13 | 0.11437 | -0.02 | 9.883
14 | 1.13 | 0.1222 | -0.02 | 9.247
14.5 | 1.126 | 0.12943 | -0.02 | 8.698
15 | 1.119 | 0.13879 | -0.02 | 8.06
15.5 | 1.109 | 0.15149 | -0.02 | 7.318
16 | 1.095 | 0.16004 | -0.02 | 6.844
16.5 | 1.079 | 0.16878 | -0.02 | 6.395
17 | 1.061 | 0.18668 | -0.02 | 5.686
17.5 | 1.041 | 0.19472 | -0.02 | 5.349
18 | 1.02 | 0.20227 | -0.02 | 5.041
18.5 | 0.996 | 0.21884 | -0.02 | 4.553

## 10. Re 100k Mach 0.00 (2)
BIGFOIL.COM POLAR EXPORT
NACA63-215 a=0.8
NACA63-215 a=0.8 |  |  |  | Cl Max: | 1.1863 | at alpha= | 12.5 | deg
XFOIL ncrit=9 |  |  |  | L/D Max: | 49.171 | at alpha= | 7.5 | deg
Re: | 100000 |  |  | Cd Min: | 0.21231 | at alpha= | 17.5 | deg
Mach: | 0 |  |  | Cl=0 at alpha= | -1.0493 | deg
|  |  |  | @ Cl=0.1, Cd= | 0.025177
|  |  |  | @ Cl=0.4, Cd= | 0.026251
|  |  |  | @ Cl=0.6, Cd= | 0.026159
alpha (deg) | Cl | Cd | Cm | Cl/Cd
-14.5 | -0.5191 | 0.15941 | -0.0015 | -3.2564
-14 | -0.555 | 0.15384 | -0.0116 | -3.6076
-13.5 | -0.498 | 0.14514 | -0.008 | -3.4312
-13 | -0.5152 | 0.13686 | -0.0147 | -3.7644
-12.5 | -0.4834 | 0.13014 | -0.0144 | -3.7145
-12 | -0.6734 | 0.08184 | -0.0514 | -8.2283
-11.5 | -0.6834 | 0.07095 | -0.0548 | -9.6321
-11 | -0.7543 | 0.05972 | -0.0584 | -12.6306
-10.5 | -0.8255 | 0.05256 | -0.0528 | -15.7059
-10 | -0.8266 | 0.04725 | -0.0483 | -17.4942
-9.5 | -0.8353 | 0.04293 | -0.0411 | -19.4573
-9 | -0.8292 | 0.03864 | -0.0358 | -21.4596
-8.5 | -0.8158 | 0.03561 | -0.0308 | -22.9093
-8 | -0.7958 | 0.03263 | -0.0264 | -24.3886
-7.5 | -0.7646 | 0.02988 | -0.0237 | -25.589
-7 | -0.6871 | 0.02727 | -0.0289 | -25.1962
-6.5 | -0.6161 | 0.02458 | -0.0332 | -25.0651
-6 | -0.5569 | 0.02157 | -0.0365 | -25.8183
-5.5 | -0.5058 | 0.01969 | -0.0379 | -25.6882
-5 | -0.4372 | 0.02109 | -0.0389 | -20.7302
-4.5 | -0.3701 | 0.02281 | -0.0388 | -16.2253
-4 | -0.3077 | 0.02401 | -0.0381 | -12.8155
-3.5 | -0.2508 | 0.02491 | -0.0368 | -10.0682
-3 | -0.196 | 0.02552 | -0.0352 | -7.6803
-2.5 | -0.1448 | 0.02563 | -0.0341 | -5.6496
-2 | -0.0954 | 0.0256 | -0.0331 | -3.7266
-1.5 | -0.0466 | 0.02553 | -0.0322 | -1.8253
-1 | 0.0051 | 0.02538 | -0.0316 | 0.20095
-0.5 | 0.0597 | 0.02513 | -0.0313 | 2.3756
0 | 0.1025 | 0.02518 | -0.0297 | 4.0707
0.5 | 0.1449 | 0.02531 | -0.0281 | 5.725
1 | 0.1871 | 0.02552 | -0.0266 | 7.3315
1.5 | 0.2293 | 0.02577 | -0.0247 | 8.8979
2 | 0.2878 | 0.02543 | -0.024 | 11.3173
2.5 | 0.3307 | 0.02569 | -0.0222 | 12.8727
3 | 0.3744 | 0.02611 | -0.0209 | 14.3393
3.5 | 0.4343 | 0.02644 | -0.0222 | 16.4259
4 | 0.5161 | 0.02651 | -0.0271 | 19.4681
4.5 | 0.6188 | 0.02608 | -0.0352 | 23.727
5 | 0.7273 | 0.02441 | -0.0427 | 29.7952
5.5 | 0.7928 | 0.02304 | -0.0437 | 34.4097
6 | 0.8115 | 0.02245 | -0.0374 | 36.147
6.5 | 0.8602 | 0.02121 | -0.0348 | 40.5563
7 | 0.9125 | 0.0199 | -0.0326 | 45.8543
7.5 | 0.9549 | 0.01942 | -0.0297 | 49.171
8 | 0.9751 | 0.02023 | -0.0242 | 48.2007
8.5 | 0.9557 | 0.02393 | -0.0154 | 39.9373
9 | 0.9476 | 0.02797 | -0.0092 | 33.8792
9.5 | 0.9685 | 0.03135 | -0.006 | 30.8931
10 | 1.0103 | 0.03425 | -0.0045 | 29.4978
10.5 | 1.0703 | 0.03772 | -0.0048 | 28.3749
11 | 1.1411 | 0.04263 | -0.0074 | 26.7675
11.5 | 1.1599 | 0.04682 | -0.0039 | 24.7736
12 | 1.1748 | 0.05146 | -0.001 | 22.8294
12.5 | 1.1863 | 0.05719 | 0.0014 | 20.7431
13 | 1.1791 | 0.06401 | 0.004 | 18.4206
13.5 | 1.1541 | 0.0718 | 0.0059 | 16.0738
14 | 1.0382 | 0.08648 | 0.0027 | 12.0051
14.5 | 0.9473 | 0.10659 | -0.0082 | 8.8873
15 | 0.8951 | 0.12691 | -0.0194 | 7.053
15.5 | 0.7598 | 0.18228 | -0.0554 | 4.1683
16 | 0.7949 | 0.18966 | -0.0551 | 4.1912
16.5 | 0.7818 | 0.19767 | -0.0634 | 3.9551
17.5 | 0.8076 | 0.21231 | -0.0716 | 3.8039

## 11. Re 100k Mach 0.10 (1)
BIGFOIL.COM POLAR EXPORT
NACA63-215 a=0.8
NACA63-215 a=0.8 |  |  |  | Cl Max: | 1.12 | at alpha= | 13.5 | deg
JavaFoil+Calcfoil stall+Eppler ext transition |  |  |  | L/D Max: | 47.91 | at alpha= | 6 | deg
Re: | 100000 |  |  | Cd Min: | 0.01278 | at alpha= | -1 | deg
Mach: | 0.1 |  |  | Cl=0 at alpha= | -1.5656 | deg
|  |  |  | @ Cl=0.1, Cd= | 0.013119
|  |  |  | @ Cl=0.4, Cd= | 0.014249
|  |  |  | @ Cl=0.6, Cd= | 0.015377
alpha (deg) | Cl | Cd | Cm | Cl/Cd
-20 | -0.772 | 0.27569 | -0.005 | -2.799
-19.5 | -0.798 | 0.24977 | -0.006 | -3.195
-19 | -0.823 | 0.23758 | -0.006 | -3.465
-18.5 | -0.847 | 0.2218 | -0.006 | -3.819
-18 | -0.869 | 0.21448 | -0.006 | -4.053
-17.5 | -0.89 | 0.19977 | -0.007 | -4.453
-17 | -0.901 | 0.18897 | -0.007 | -4.766
-16.5 | -0.909 | 0.17349 | -0.007 | -5.239
-16 | -0.915 | 0.1635 | -0.008 | -5.594
-15.5 | -0.918 | 0.1513 | -0.008 | -6.066
-15 | -0.918 | 0.14569 | -0.008 | -6.302
-14.5 | -0.915 | 0.13493 | -0.008 | -6.785
-14 | -0.91 | 0.12379 | -0.009 | -7.348
-13.5 | -0.901 | 0.11831 | -0.009 | -7.615
-13 | -0.889 | 0.1105 | -0.009 | -8.043
-12.5 | -0.873 | 0.10199 | -0.01 | -8.562
-12 | -0.855 | 0.09605 | -0.01 | -8.898
-11.5 | -0.833 | 0.08986 | -0.01 | -9.266
-11 | -0.808 | 0.084 | -0.01 | -9.617
-10.5 | -0.78 | 0.07857 | -0.011 | -9.927
-10 | -0.749 | 0.0731 | -0.011 | -10.251
-9.5 | -0.716 | 0.06844 | -0.012 | -10.467
-9 | -0.681 | 0.06408 | -0.012 | -10.625
-8.5 | -0.643 | 0.06016 | -0.013 | -10.694
-8 | -0.604 | 0.05628 | -0.013 | -10.726
-7.5 | -0.562 | 0.05298 | -0.014 | -10.615
-7 | -0.52 | 0.04931 | -0.015 | -10.55
-6.5 | -0.565 | 0.02007 | -0.029 | -28.13
-6 | -0.513 | 0.01906 | -0.029 | -26.908
-5.5 | -0.46 | 0.01814 | -0.03 | -25.356
-5 | -0.406 | 0.0174 | -0.031 | -23.318
-4.5 | -0.341 | 0.01548 | -0.031 | -22.049
-4 | -0.285 | 0.01493 | -0.032 | -19.105
-3.5 | -0.228 | 0.01452 | -0.033 | -15.733
-3 | -0.171 | 0.01407 | -0.033 | -12.164
-2.5 | -0.114 | 0.01365 | -0.035 | -8.336
-2 | -0.053 | 0.01344 | -0.035 | -3.924
-1.5 | 0.008 | 0.01344 | -0.036 | 0.625
-1 | 0.07 | 0.01278 | -0.036 | 5.446
-0.5 | 0.131 | 0.01347 | -0.037 | 9.716
0 | 0.19 | 0.0136 | -0.037 | 13.938
0.5 | 0.249 | 0.01376 | -0.038 | 18.118
1 | 0.309 | 0.01388 | -0.038 | 22.252
1.5 | 0.367 | 0.01412 | -0.039 | 26.008
2 | 0.426 | 0.01435 | -0.039 | 29.689
2.5 | 0.485 | 0.01463 | -0.039 | 33.108
3 | 0.542 | 0.01496 | -0.04 | 36.258
3.5 | 0.599 | 0.01537 | -0.04 | 39.016
4 | 0.656 | 0.01577 | -0.041 | 41.61
4.5 | 0.712 | 0.01628 | -0.041 | 43.72
5 | 0.767 | 0.01685 | -0.042 | 45.482
5.5 | 0.821 | 0.0175 | -0.042 | 46.893
6 | 0.873 | 0.01823 | -0.043 | 47.91
6.5 | 0.93 | 0.02258 | -0.043 | 41.187
7 | 0.979 | 0.02368 | -0.044 | 41.339
7.5 | 1.026 | 0.02488 | -0.044 | 41.222
8 | 1.069 | 0.02614 | -0.044 | 40.894
8.5 | 1.108 | 0.02756 | -0.045 | 40.217
9 | 0.969 | 0.06313 | -0.022 | 15.347
9.5 | 1.001 | 0.06741 | -0.022 | 14.849
10 | 1.03 | 0.07248 | -0.021 | 14.215
10.5 | 1.056 | 0.07767 | -0.021 | 13.591
11 | 1.076 | 0.08189 | -0.021 | 13.145
11.5 | 1.093 | 0.08848 | -0.021 | 12.357
12 | 1.105 | 0.09481 | -0.02 | 11.66
12.5 | 1.114 | 0.10146 | -0.02 | 10.984
13 | 1.119 | 0.10912 | -0.021 | 10.258
13.5 | 1.12 | 0.1167 | -0.02 | 9.595
14 | 1.117 | 0.12294 | -0.02 | 9.083
14.5 | 1.109 | 0.13144 | -0.02 | 8.439
15 | 1.099 | 0.14236 | -0.02 | 7.718
15.5 | 1.085 | 0.1514 | -0.02 | 7.164
16 | 1.068 | 0.15995 | -0.02 | 6.677
16.5 | 1.048 | 0.17446 | -0.02 | 6.009
17 | 1.026 | 0.18586 | -0.02 | 5.522
17.5 | 1.002 | 0.19389 | -0.02 | 5.168
18 | 0.976 | 0.21713 | -0.02 | 4.496
18.5 | 0.949 | 0.23394 | -0.02 | 4.057

## 12. Re 100k Mach 0.10 (2)
BIGFOIL.COM POLAR EXPORT
NACA63-215 a=0.8
NACA63-215 a=0.8 |  |  |  | Cl Max: | 1.1663 | at alpha= | 12.5 | deg
XFOIL ncrit=9 |  |  |  | L/D Max: | 48.9156 | at alpha= | 7.5 | deg
Re: | 100000 |  |  | Cd Min: | 0.21319 | at alpha= | 17.5 | deg
Mach: | 0.1 |  |  | Cl=0 at alpha= | -1.0113 | deg
|  |  |  | @ Cl=0.1, Cd= | 0.025266
|  |  |  | @ Cl=0.4, Cd= | 0.026305
|  |  |  | @ Cl=0.6, Cd= | 0.026271
alpha (deg) | Cl | Cd | Cm | Cl/Cd
-14.5 | -0.5177 | 0.16 | -0.0014 | -3.2356
-14 | -0.5551 | 0.15464 | -0.0117 | -3.5896
-13.5 | -0.4961 | 0.14571 | -0.0079 | -3.4047
-13 | -0.5116 | 0.13756 | -0.0144 | -3.7191
-12.5 | -0.4813 | 0.13075 | -0.0144 | -3.6811
-12 | -0.6396 | 0.08557 | -0.0481 | -7.4746
-11.5 | -0.6623 | 0.07323 | -0.0536 | -9.0441
-11 | -0.7368 | 0.06079 | -0.0591 | -12.1204
-10.5 | -0.8166 | 0.05323 | -0.0544 | -15.341
-10 | -0.8216 | 0.04825 | -0.0498 | -17.028
-9.5 | -0.8323 | 0.04372 | -0.0425 | -19.0371
-9 | -0.8292 | 0.03946 | -0.0368 | -21.0137
-8.5 | -0.818 | 0.03637 | -0.0316 | -22.4911
-8 | -0.7998 | 0.03327 | -0.027 | -24.0397
-7.5 | -0.7658 | 0.0304 | -0.0248 | -25.1908
-7 | -0.6881 | 0.02755 | -0.0299 | -24.9764
-6.5 | -0.6161 | 0.02484 | -0.0342 | -24.8027
-6 | -0.555 | 0.02198 | -0.0376 | -25.2502
-5.5 | -0.5055 | 0.01976 | -0.0389 | -25.582
-5 | -0.4363 | 0.02112 | -0.04 | -20.6581
-4.5 | -0.3689 | 0.02285 | -0.0398 | -16.1444
-4 | -0.3068 | 0.02406 | -0.0389 | -12.7515
-3.5 | -0.25 | 0.02496 | -0.0375 | -10.016
-3 | -0.1954 | 0.0256 | -0.0357 | -7.6328
-2.5 | -0.1444 | 0.02574 | -0.0344 | -5.6099
-2 | -0.0955 | 0.02574 | -0.0332 | -3.7102
-1.5 | -0.0476 | 0.02567 | -0.0321 | -1.8543
-1 | 0.0011 | 0.02559 | -0.0312 | 0.042986
-0.5 | 0.0614 | 0.02523 | -0.0314 | 2.4336
0 | 0.1042 | 0.02527 | -0.0298 | 4.1235
0.5 | 0.1463 | 0.02541 | -0.0281 | 5.7576
1 | 0.188 | 0.02563 | -0.0265 | 7.3352
1.5 | 0.2293 | 0.02592 | -0.0247 | 8.8465
2 | 0.2718 | 0.02619 | -0.0226 | 10.378
2.5 | 0.334 | 0.02574 | -0.0224 | 12.9759
3 | 0.3764 | 0.02617 | -0.0208 | 14.3829
3.5 | 0.4358 | 0.02651 | -0.022 | 16.4391
4 | 0.5149 | 0.02661 | -0.0264 | 19.3499
4.5 | 0.6179 | 0.0262 | -0.0345 | 23.584
5 | 0.7286 | 0.02444 | -0.042 | 29.8118
5.5 | 0.7925 | 0.02334 | -0.0431 | 33.9546
6 | 0.819 | 0.02236 | -0.0374 | 36.6279
6.5 | 0.8661 | 0.02109 | -0.0345 | 41.0669
7 | 0.9157 | 0.01995 | -0.032 | 45.8997
7.5 | 0.9563 | 0.01955 | -0.0288 | 48.9156
8 | 0.9719 | 0.02063 | -0.0227 | 47.111
8.5 | 0.9502 | 0.02449 | -0.0138 | 38.7995
9 | 0.9449 | 0.02855 | -0.0081 | 33.0963
9.5 | 0.9685 | 0.03183 | -0.0051 | 30.4273
10 | 1.0118 | 0.03479 | -0.0036 | 29.0831
10.5 | 1.0722 | 0.03838 | -0.0039 | 27.9364
11 | 1.1397 | 0.04341 | -0.0059 | 26.2543
11.5 | 1.1545 | 0.04782 | -0.0022 | 24.1426
12 | 1.1631 | 0.05271 | 0.001 | 22.066
12.5 | 1.1663 | 0.05862 | 0.0036 | 19.8959
13 | 1.1482 | 0.06573 | 0.006 | 17.4684
13.5 | 1.0865 | 0.07584 | 0.0063 | 14.3262
14 | 1.0071 | 0.09084 | 0.0007 | 11.0865
14.5 | 0.9232 | 0.11174 | -0.0115 | 8.262
15 | 0.8833 | 0.13097 | -0.0218 | 6.7443
15.5 | 0.76 | 0.18311 | -0.0559 | 4.1505
16 | 0.7942 | 0.1906 | -0.0559 | 4.1668
16.5 | 0.7826 | 0.19851 | -0.064 | 3.9424
17 | 0.8369 | 0.20839 | -0.0603 | 4.016
17.5 | 0.809 | 0.21319 | -0.0723 | 3.7947

## 13. Re 100k Mach 0.25 (1)
BIGFOIL.COM POLAR EXPORT
NACA63-215 a=0.8
NACA63-215 a=0.8 |  |  |  | Cl Max: | 1.086 | at alpha= | 8 | deg
JavaFoil+Calcfoil stall+Eppler ext transition |  |  |  | L/D Max: | 46.32 | at alpha= | 5.5 | deg
Re: | 100000 |  |  | Cd Min: | 0.01305 | at alpha= | -1.5 | deg
Mach: | 0.25 |  |  | Cl=0 at alpha= | -1.5714 | deg
|  |  |  | @ Cl=0.1, Cd= | 0.013608
|  |  |  | @ Cl=0.4, Cd= | 0.014468
|  |  |  | @ Cl=0.6, Cd= | 0.015657
alpha (deg) | Cl | Cd | Cm | Cl/Cd
-18 | -0.555 | 0.29897 | -0.006 | -1.856
-17.5 | -0.614 | 0.27789 | -0.006 | -2.208
-17 | -0.657 | 0.25055 | -0.007 | -2.622
-16.5 | -0.696 | 0.22683 | -0.007 | -3.066
-16 | -0.73 | 0.20362 | -0.007 | -3.585
-15.5 | -0.76 | 0.18854 | -0.007 | -4.031
-15 | -0.785 | 0.16654 | -0.008 | -4.714
-14.5 | -0.805 | 0.15608 | -0.008 | -5.16
-14 | -0.82 | 0.14254 | -0.009 | -5.755
-13.5 | -0.83 | 0.13056 | -0.009 | -6.356
-13 | -0.834 | 0.11954 | -0.009 | -6.977
-12.5 | -0.833 | 0.11208 | -0.01 | -7.43
-12 | -0.826 | 0.10385 | -0.01 | -7.955
-11.5 | -0.814 | 0.09507 | -0.01 | -8.566
-11 | -0.798 | 0.08845 | -0.01 | -9.019
-10.5 | -0.776 | 0.09955 | -0.011 | -7.798
-10 | -0.751 | 0.07718 | -0.011 | -9.733
-9.5 | -0.722 | 0.07083 | -0.012 | -10.189
-9 | -0.689 | 0.06639 | -0.012 | -10.379
-8.5 | -0.653 | 0.06183 | -0.013 | -10.564
-8 | -0.615 | 0.05764 | -0.013 | -10.666
-7.5 | -0.574 | 0.05414 | -0.014 | -10.601
-7 | -0.531 | 0.05042 | -0.015 | -10.534
-6.5 | -0.576 | 0.02079 | -0.029 | -27.709
-6 | -0.523 | 0.01986 | -0.03 | -26.327
-5.5 | -0.469 | 0.0189 | -0.031 | -24.798
-5 | -0.414 | 0.01799 | -0.032 | -22.992
-4.5 | -0.349 | 0.01596 | -0.032 | -21.872
-4 | -0.291 | 0.01551 | -0.032 | -18.784
-3.5 | -0.233 | 0.01502 | -0.033 | -15.504
-3 | -0.174 | 0.0145 | -0.034 | -12.02
-2.5 | -0.115 | 0.01417 | -0.035 | -8.083
-2 | -0.054 | 0.01372 | -0.036 | -3.948
-1.5 | 0.009 | 0.01305 | -0.037 | 0.661
-1 | 0.072 | 0.01359 | -0.037 | 5.263
-0.5 | 0.134 | 0.01363 | -0.038 | 9.866
0 | 0.194 | 0.01383 | -0.038 | 14.044
0.5 | 0.256 | 0.014 | -0.039 | 18.249
1 | 0.317 | 0.01414 | -0.039 | 22.39
1.5 | 0.376 | 0.01437 | -0.039 | 26.194
2 | 0.437 | 0.01462 | -0.04 | 29.867
2.5 | 0.497 | 0.01494 | -0.04 | 33.241
3 | 0.556 | 0.0153 | -0.041 | 36.336
3.5 | 0.614 | 0.01577 | -0.041 | 38.961
4 | 0.672 | 0.01624 | -0.042 | 41.393
4.5 | 0.729 | 0.01677 | -0.042 | 43.477
5 | 0.785 | 0.0174 | -0.043 | 45.12
5.5 | 0.84 | 0.01813 | -0.043 | 46.32
6 | 0.9 | 0.02239 | -0.044 | 40.187
6.5 | 0.951 | 0.02355 | -0.044 | 40.365
7 | 0.999 | 0.02477 | -0.045 | 40.323
7.5 | 1.044 | 0.02604 | -0.045 | 40.101
8 | 1.086 | 0.02749 | -0.045 | 39.498
8.5 | 0.95 | 0.06068 | -0.023 | 15.659
9 | 0.982 | 0.06457 | -0.022 | 15.204
9.5 | 1.01 | 0.07042 | -0.021 | 14.34
10 | 1.035 | 0.0759 | -0.021 | 13.631
10.5 | 1.054 | 0.0804 | -0.021 | 13.105
11 | 1.065 | 0.08709 | -0.021 | 12.231
11.5 | 1.071 | 0.0936 | -0.021 | 11.437
12 | 1.07 | 0.1036 | -0.02 | 10.324
12.5 | 1.062 | 0.11013 | -0.02 | 9.64
13 | 1.047 | 0.12109 | -0.02 | 8.65

## 14. Re 100k Mach 0.25 (2)
BIGFOIL.COM POLAR EXPORT
NACA63-215 a=0.8
NACA63-215 a=0.8 |  |  |  | Cl Max: | 1.1217 | at alpha= | 11 | deg
XFOIL ncrit=9 |  |  |  | L/D Max: | 47.0162 | at alpha= | 7.5 | deg
Re: | 100000 |  |  | Cd Min: | 0.19524 | at alpha= | 16 | deg
Mach: | 0.25 |  |  | Cl=0 at alpha= | -1.0055 | deg
|  |  |  | @ Cl=0.1, Cd= | 0.026344
|  |  |  | @ Cl=0.4, Cd= | 0.02822
|  |  |  | @ Cl=0.6, Cd= | 0.028094
alpha (deg) | Cl | Cd | Cm | Cl/Cd
-13.5 | -0.4881 | 0.14872 | -0.0078 | -3.282
-13 | -0.4941 | 0.14095 | -0.0132 | -3.5055
-12.5 | -0.4732 | 0.13392 | -0.0148 | -3.5335
-12 | -0.4629 | 0.12616 | -0.0176 | -3.6692
-11.5 | -0.5801 | 0.08624 | -0.0462 | -6.7266
-11 | -0.6326 | 0.07059 | -0.0562 | -8.9616
-10.5 | -0.7094 | 0.05795 | -0.0626 | -12.2416
-10 | -0.7703 | 0.05129 | -0.0592 | -15.0185
-9.5 | -0.7844 | 0.04692 | -0.0534 | -16.7178
-9 | -0.805 | 0.04399 | -0.0447 | -18.2996
-8.5 | -0.8172 | 0.04066 | -0.0371 | -20.0984
-8 | -0.8143 | 0.03704 | -0.031 | -21.9843
-7.5 | -0.7709 | 0.03324 | -0.031 | -23.1919
-7 | -0.6922 | 0.02927 | -0.036 | -23.6488
-6.5 | -0.6149 | 0.02651 | -0.0402 | -23.195
-6 | -0.552 | 0.02379 | -0.0428 | -23.203
-5.5 | -0.5177 | 0.0201 | -0.0423 | -25.7562
-5 | -0.4536 | 0.02116 | -0.0422 | -21.4367
-4.5 | -0.3851 | 0.02295 | -0.0417 | -16.78
-4 | -0.3189 | 0.02456 | -0.0403 | -12.9845
-3.5 | -0.258 | 0.02566 | -0.0386 | -10.0546
-3 | -0.1974 | 0.02634 | -0.0372 | -7.4943
-2.5 | -0.1391 | 0.02618 | -0.0373 | -5.3132
-2 | -0.091 | 0.02622 | -0.0353 | -3.4706
-1.5 | -0.0446 | 0.02619 | -0.0336 | -1.7029
-1 | 0.0005 | 0.02618 | -0.0319 | 0.019099
-0.5 | 0.0455 | 0.02621 | -0.0304 | 1.736
0 | 0.0903 | 0.02631 | -0.0288 | 3.4322
0.5 | 0.1354 | 0.02647 | -0.0272 | 5.1152
1.5 | 0.2386 | 0.02643 | -0.0251 | 9.0276
2 | 0.2769 | 0.0269 | -0.0227 | 10.2937
2.5 | 0.3155 | 0.02741 | -0.0204 | 11.5104
3 | 0.3587 | 0.02792 | -0.0186 | 12.8474
3.5 | 0.4124 | 0.02831 | -0.0184 | 14.5673
4 | 0.4937 | 0.02848 | -0.0227 | 17.335
4.5 | 0.5978 | 0.02813 | -0.0303 | 21.2513
5 | 0.7199 | 0.02612 | -0.0384 | 27.5613
5.5 | 0.8053 | 0.02429 | -0.0413 | 33.1536
6 | 0.8354 | 0.02299 | -0.0353 | 36.3375
6.5 | 0.8818 | 0.02149 | -0.0315 | 41.033
7 | 0.93 | 0.02035 | -0.0283 | 45.7002
7.5 | 0.9596 | 0.02041 | -0.0232 | 47.0162
8 | 0.9456 | 0.02314 | -0.0142 | 40.8643
8.5 | 0.9269 | 0.02757 | -0.0072 | 33.6199
9 | 0.9359 | 0.03143 | -0.0031 | 29.7773
9.5 | 0.9717 | 0.03455 | -0.0006 | 28.1245
10 | 1.0213 | 0.03787 | 0.0008 | 26.9686
10.5 | 1.0743 | 0.04227 | 0.0015 | 25.4152
11 | 1.1217 | 0.048 | 0.0018 | 23.3687
11.5 | 1.1137 | 0.05358 | 0.0057 | 20.7857
12 | 1.0931 | 0.06033 | 0.0082 | 18.1187
12.5 | 1.0609 | 0.06864 | 0.0085 | 15.456
13 | 1.0152 | 0.0794 | 0.0058 | 12.7859
13.5 | 0.9585 | 0.0937 | -0.0009 | 10.2295
14 | 0.9019 | 0.11153 | -0.0113 | 8.0866
15 | 0.7708 | 0.17869 | -0.0516 | 4.3136
15.5 | 0.7631 | 0.18748 | -0.0589 | 4.0703
16 | 0.7908 | 0.19524 | -0.0604 | 4.0504

## 15. Re 100k Mach 0.50 (1)
BIGFOIL.COM POLAR EXPORT
NACA63-215 a=0.8
NACA63-215 a=0.8 |  |  |  | Cl Max: | 1.181 | at alpha= | 20 | deg
JavaFoil+Calcfoil stall+Eppler ext transition |  |  |  | L/D Max: | 42.274 | at alpha= | 5 | deg
Re: | 100000 |  |  | Cd Min: | 0.01484 | at alpha= | -0.5 | deg
Mach: | 0.5 |  |  | Cl=0 at alpha= | -1.5672 | deg
|  |  |  | @ Cl=0.1, Cd= | 0.015005
|  |  |  | @ Cl=0.4, Cd= | 0.015625
|  |  |  | @ Cl=0.6, Cd= | 0.016948
alpha (deg) | Cl | Cd | Cm | Cl/Cd
-20 | -1.023 | 0.37714 | -0.01 | -2.712
-19.5 | -0.995 | 0.34287 | -0.01 | -2.901
-19 | -0.966 | 0.3389 | -0.01 | -2.851
-18.5 | -0.939 | 0.33544 | -0.011 | -2.8
-18 | -0.913 | 0.32947 | -0.011 | -2.77
-17.5 | -0.886 | 0.30855 | -0.011 | -2.87
-17 | -0.856 | 0.31646 | -0.011 | -2.706
-16.5 | -0.829 | 0.39313 | -0.011 | -2.109
-16 | -0.802 | 0.27997 | -0.012 | -2.864
-15.5 | -0.775 | 0.28843 | -0.012 | -2.686
-15 | -0.746 | 0.26417 | -0.012 | -2.824
-14.5 | -0.718 | 0.26356 | -0.012 | -2.725
-14 | -0.691 | 0.25479 | -0.012 | -2.712
-13.5 | -0.664 | 0.25106 | -0.012 | -2.643
-13 | -0.636 | 0.24728 | -0.013 | -2.573
-12.5 | -0.607 | 0.23182 | -0.012 | -2.62
-12 | -0.58 | 0.2029 | -0.012 | -2.859
-11.5 | -0.553 | 0.1967 | -0.012 | -2.809
-11 | -0.525 | 0.19317 | -0.013 | -2.718
-10.5 | -0.497 | 0.18596 | -0.012 | -2.67
-10 | -0.469 | 0.17533 | -0.012 | -2.675
-9.5 | -0.441 | 0.15017 | -0.012 | -2.94
-9 | -0.413 | 0.12777 | -0.011 | -3.235
-8.5 | -0.61 | 0.07859 | -0.013 | -7.761
-8 | -0.622 | 0.06795 | -0.013 | -9.156
-7.5 | -0.604 | 0.06049 | -0.014 | -9.978
-7 | -0.57 | 0.05545 | -0.015 | -10.287
-6.5 | -0.528 | 0.05106 | -0.016 | -10.347
-6 | -0.482 | 0.04758 | -0.017 | -10.133
-5.5 | -0.51 | 0.02198 | -0.034 | -23.208
-5 | -0.451 | 0.02079 | -0.035 | -21.683
-4.5 | -0.389 | 0.01985 | -0.035 | -19.592
-4 | -0.32 | 0.01727 | -0.035 | -18.537
-3.5 | -0.256 | 0.01701 | -0.036 | -15.049
-3 | -0.191 | 0.01649 | -0.037 | -11.569
-2.5 | -0.125 | 0.01605 | -0.037 | -7.771
-2 | -0.058 | 0.01572 | -0.038 | -3.692
-1.5 | 0.009 | 0.01543 | -0.039 | 0.602
-1 | 0.078 | 0.01508 | -0.04 | 5.151
-0.5 | 0.148 | 0.01484 | -0.041 | 9.952
0 | 0.215 | 0.01498 | -0.042 | 14.358
0.5 | 0.283 | 0.01513 | -0.043 | 18.717
1 | 0.351 | 0.01541 | -0.043 | 22.758
1.5 | 0.417 | 0.0157 | -0.044 | 26.555
2 | 0.483 | 0.01605 | -0.044 | 30.121
2.5 | 0.549 | 0.0165 | -0.045 | 33.301
3 | 0.615 | 0.01708 | -0.045 | 36.01
3.5 | 0.679 | 0.01768 | -0.046 | 38.409
4 | 0.741 | 0.01843 | -0.046 | 40.212
4.5 | 0.802 | 0.01935 | -0.047 | 41.428
5 | 0.86 | 0.02035 | -0.047 | 42.274
5.5 | 0.927 | 0.02519 | -0.048 | 36.807
6 | 0.98 | 0.02687 | -0.048 | 36.486
6.5 | 1.026 | 0.02874 | -0.049 | 35.701
7 | 0.905 | 0.05352 | -0.026 | 16.916
7.5 | 0.927 | 0.05905 | -0.023 | 15.696
8 | 0.935 | 0.06614 | -0.022 | 14.144
8.5 | 0.914 | 0.07622 | -0.021 | 11.987
9 | 0.779 | 0.09689 | -0.019 | 8.045
9.5 | 0.611 | 0.14853 | -0.019 | 4.114
10 | 0.639 | 0.17076 | -0.022 | 3.742
10.5 | 0.666 | 0.18644 | -0.022 | 3.572
11 | 0.693 | 0.19269 | -0.023 | 3.597
11.5 | 0.721 | 0.2137 | -0.025 | 3.375
12 | 0.748 | 0.20247 | -0.026 | 3.695
12.5 | 0.775 | 0.22981 | -0.026 | 3.372
13 | 0.804 | 0.23923 | -0.029 | 3.359
13.5 | 0.83 | 0.2419 | -0.029 | 3.432
14 | 0.857 | 0.24298 | -0.029 | 3.527
14.5 | 0.885 | 0.25764 | -0.031 | 3.434
15 | 0.912 | 0.28103 | -0.032 | 3.247
15.5 | 0.939 | 0.28509 | -0.032 | 3.294
16 | 0.966 | 0.29898 | -0.033 | 3.23
16.5 | 0.995 | 0.30797 | -0.035 | 3.23
17 | 1.021 | 0.31305 | -0.035 | 3.261
17.5 | 1.047 | 0.32843 | -0.035 | 3.189
18 | 1.075 | 0.33508 | -0.036 | 3.208
18.5 | 1.103 | 0.35735 | -0.038 | 3.086
19 | 1.129 | 0.34753 | -0.038 | 3.249
19.5 | 1.155 | 0.36693 | -0.038 | 3.148
20 | 1.181 | 0.37269 | -0.039 | 3.17

## 16. Re 100k Mach 0.50 (2)
BIGFOIL.COM POLAR EXPORT
NACA63-215 a=0.8
NACA63-215 a=0.8 |  |  |  | Cl Max: | 1.0005 | at alpha= | 20 | deg
XFOIL ncrit=9 |  |  |  | L/D Max: | 35.0681 | at alpha= | 7 | deg
Re: | 100000 |  |  | Cd Min: | 0.29154 | at alpha= | 20 | deg
Mach: | 0.5 |  |  | Cl=0 at alpha= | -0.63753 | deg
|  |  |  | @ Cl=0.1, Cd= | 0.03085
|  |  |  | @ Cl=0.4, Cd= | 0.03622
|  |  |  | @ Cl=0.6, Cd= | 0.03558
alpha (deg) | Cl | Cd | Cm | Cl/Cd
-20 | -0.7482 | 0.26375 | 0.0518 | -2.8368
-19.5 | -0.7309 | 0.25673 | 0.0453 | -2.847
-19 | -0.6989 | 0.24549 | 0.0427 | -2.847
-18.5 | -0.6819 | 0.23969 | 0.0362 | -2.8449
-18 | -0.6628 | 0.23153 | 0.0303 | -2.8627
-17.5 | -0.6321 | 0.22169 | 0.0276 | -2.8513
-17 | -0.6201 | 0.21669 | 0.0206 | -2.8617
-16.5 | -0.5919 | 0.20627 | 0.0173 | -2.8695
-16 | -0.5676 | 0.1985 | 0.0132 | -2.8594
-15.5 | -0.5688 | 0.19434 | 0.0052 | -2.9268
-15 | -0.5261 | 0.18267 | 0.0043 | -2.8801
-14.5 | -0.5413 | 0.18071 | -0.0044 | -2.9954
-14 | -0.4869 | 0.16737 | -0.0041 | -2.9091
-13 | -0.4522 | 0.15186 | -0.0122 | -2.9777
-12.5 | -0.459 | 0.14557 | -0.0184 | -3.1531
-12 | -0.4229 | 0.13691 | -0.0196 | -3.0889
-11.5 | -0.4392 | 0.12963 | -0.0266 | -3.3881
-11 | -0.4398 | 0.10893 | -0.0377 | -4.0375
-10.5 | -0.4395 | 0.09854 | -0.0429 | -4.4601
-10 | -0.4535 | 0.08616 | -0.0504 | -5.2635
-9.5 | -0.4955 | 0.07034 | -0.0619 | -7.0444
-9 | -0.5494 | 0.05795 | -0.0705 | -9.4806
-8.5 | -0.6086 | 0.05202 | -0.0684 | -11.6993
-8 | -0.6791 | 0.04993 | -0.0585 | -13.601
-7.5 | -0.7072 | 0.04519 | -0.0566 | -15.6495
-7 | -0.6728 | 0.03806 | -0.0616 | -17.6774
-6.5 | -0.6171 | 0.03299 | -0.0638 | -18.7057
-6 | -0.5392 | 0.02917 | -0.0661 | -18.4847
-5.5 | -0.4791 | 0.02631 | -0.0659 | -18.2098
-5 | -0.4588 | 0.0231 | -0.0621 | -19.8615
-4.5 | -0.4082 | 0.02389 | -0.0569 | -17.0866
-4 | -0.3386 | 0.02658 | -0.0517 | -12.7389
-3.5 | -0.2752 | 0.02821 | -0.0473 | -9.7554
-3 | -0.218 | 0.02935 | -0.043 | -7.4276
-2.5 | -0.1636 | 0.03002 | -0.0391 | -5.4497
-2 | -0.1211 | 0.02972 | -0.0364 | -4.0747
-1.5 | -0.075 | 0.02986 | -0.0333 | -2.5117
-1 | -0.0311 | 0.02996 | -0.0304 | -1.0381
-0.5 | 0.0118 | 0.03008 | -0.0279 | 0.39229
0 | 0.0526 | 0.03037 | -0.0253 | 1.732
0.5 | 0.0934 | 0.03077 | -0.0229 | 3.0354
1 | 0.1348 | 0.03127 | -0.0206 | 4.3108
1.5 | 0.177 | 0.03186 | -0.0184 | 5.5556
2 | 0.2201 | 0.0325 | -0.0162 | 6.7723
2.5 | 0.2604 | 0.03323 | -0.0137 | 7.8363
3 | 0.2912 | 0.0342 | -0.0097 | 8.5146
3.5 | 0.3286 | 0.03522 | -0.007 | 9.3299
4 | 0.3804 | 0.03612 | -0.006 | 10.5316
4.5 | 0.4768 | 0.03661 | -0.0111 | 13.0238
5 | 0.6156 | 0.03545 | -0.0194 | 17.3653
5.5 | 0.6774 | 0.03427 | -0.0178 | 19.7666
6 | 0.7768 | 0.03077 | -0.0163 | 25.2454
6.5 | 0.8731 | 0.02622 | -0.0124 | 33.299
7 | 0.9016 | 0.02571 | -0.0055 | 35.0681
7.5 | 0.8893 | 0.02943 | 0.0007 | 30.2175
8 | 0.8772 | 0.03484 | 0.0046 | 25.178
8.5 | 0.8936 | 0.03915 | 0.0082 | 22.825
9 | 0.9285 | 0.04329 | 0.0114 | 21.4484
9.5 | 0.9511 | 0.04889 | 0.0134 | 19.4539
10 | 0.952 | 0.05627 | 0.0139 | 16.9184
10.5 | 0.9237 | 0.06613 | 0.0112 | 13.9679
11 | 0.8846 | 0.07834 | 0.0055 | 11.2918
11.5 | 0.8322 | 0.0946 | -0.0047 | 8.797
12 | 0.7811 | 0.11458 | -0.0181 | 6.8171
12.5 | 0.7583 | 0.13169 | -0.0285 | 5.7582
13 | 0.752 | 0.14576 | -0.0366 | 5.1592
13.5 | 0.7549 | 0.15816 | -0.0436 | 4.773
14 | 0.7647 | 0.16951 | -0.0497 | 4.5112
15 | 0.7757 | 0.1968 | -0.067 | 3.9416
15.5 | 0.8168 | 0.20859 | -0.068 | 3.9158
16 | 0.8137 | 0.21417 | -0.0768 | 3.7993
16.5 | 0.859 | 0.22783 | -0.077 | 3.7704
17 | 0.8541 | 0.23135 | -0.0868 | 3.6918
17.5 | 0.9009 | 0.24678 | -0.0865 | 3.6506
18 | 0.8953 | 0.24874 | -0.0974 | 3.5993
18.5 | 0.9261 | 0.25881 | -0.0999 | 3.5783
19 | 0.9385 | 0.26602 | -0.1077 | 3.5279
19.5 | 0.9609 | 0.27433 | -0.1129 | 3.5027
20 | 1.0005 | 0.29154 | -0.1135 | 3.4318

## 17. Re 250k Mach 0.00 (1)
BIGFOIL.COM POLAR EXPORT
NACA63-215 a=0.8
NACA63-215 a=0.8 |  |  |  | Cl Max: | 1.256 | at alpha= | 11 | deg
JavaFoil+Calcfoil stall+Eppler ext transition |  |  |  | L/D Max: | 71.722 | at alpha= | 6 | deg
Re: | 250000 |  |  | Cd Min: | 0.00946 | at alpha= | -2 | deg
Mach: | 0 |  |  | Cl=0 at alpha= | -1.5667 | deg
|  |  |  | @ Cl=0.1, Cd= | 0.0094853
|  |  |  | @ Cl=0.4, Cd= | 0.0099287
|  |  |  | @ Cl=0.6, Cd= | 0.010071
alpha (deg) | Cl | Cd | Cm | Cl/Cd
-20 | -0.822 | 0.21824 | -0.006 | -3.767
-19.5 | -0.845 | 0.20273 | -0.006 | -4.166
-19 | -0.866 | 0.19141 | -0.006 | -4.523
-18.5 | -0.886 | 0.18636 | -0.007 | -4.755
-18 | -0.905 | 0.17774 | -0.007 | -5.09
-17.5 | -0.921 | 0.16325 | -0.007 | -5.641
-17 | -0.929 | 0.1564 | -0.008 | -5.938
-16.5 | -0.934 | 0.14884 | -0.008 | -6.273
-16 | -0.936 | 0.13819 | -0.008 | -6.776
-15.5 | -0.936 | 0.1297 | -0.008 | -7.22
-15 | -0.934 | 0.12245 | -0.009 | -7.629
-14.5 | -0.929 | 0.11738 | -0.009 | -7.913
-14 | -0.921 | 0.10876 | -0.009 | -8.466
-13.5 | -0.91 | 0.10314 | -0.01 | -8.822
-13 | -0.896 | 0.09711 | -0.01 | -9.224
-12.5 | -0.879 | 0.09062 | -0.01 | -9.696
-12 | -0.858 | 0.08531 | -0.01 | -10.06
-11.5 | -0.835 | 0.07965 | -0.01 | -10.48
-11 | -0.81 | 0.07504 | -0.011 | -10.791
-10.5 | -0.781 | 0.07018 | -0.012 | -11.131
-10 | -0.75 | 0.06603 | -0.012 | -11.356
-9.5 | -0.716 | 0.06196 | -0.013 | -11.56
-9 | -0.8 | 0.02126 | -0.025 | -37.613
-8.5 | -0.761 | 0.01961 | -0.026 | -38.808
-8 | -0.716 | 0.01852 | -0.027 | -38.675
-7.5 | -0.67 | 0.01737 | -0.028 | -38.557
-7 | -0.622 | 0.01626 | -0.028 | -38.257
-6.5 | -0.572 | 0.01542 | -0.029 | -37.079
-6 | -0.52 | 0.01462 | -0.03 | -35.546
-5.5 | -0.467 | 0.01336 | -0.031 | -34.915
-5 | -0.413 | 0.01323 | -0.032 | -31.213
-4.5 | -0.354 | 0.00988 | -0.032 | -35.806
-4 | -0.294 | 0.00979 | -0.033 | -30.041
-3.5 | -0.234 | 0.00968 | -0.033 | -24.183
-3 | -0.174 | 0.00955 | -0.034 | -18.199
-2.5 | -0.113 | 0.00952 | -0.035 | -11.886
-2 | -0.052 | 0.00946 | -0.035 | -5.548
-1.5 | 0.008 | 0.00946 | -0.036 | 0.884
-1 | 0.069 | 0.00947 | -0.036 | 7.315
-0.5 | 0.13 | 0.0095 | -0.037 | 13.706
0 | 0.191 | 0.00957 | -0.037 | 19.973
0.5 | 0.252 | 0.00961 | -0.038 | 26.218
1 | 0.313 | 0.00976 | -0.039 | 32.046
1.5 | 0.373 | 0.00988 | -0.039 | 37.746
2 | 0.434 | 0.00999 | -0.04 | 43.411
2.5 | 0.494 | 0.01017 | -0.04 | 48.558
3 | 0.554 | 0.01045 | -0.041 | 53.057
3.5 | 0.611 | 0.00998 | -0.041 | 61.213
4 | 0.668 | 0.0109 | -0.042 | 61.234
4.5 | 0.724 | 0.01118 | -0.042 | 64.731
5 | 0.779 | 0.01152 | -0.042 | 67.612
5.5 | 0.834 | 0.01192 | -0.043 | 69.97
6 | 0.887 | 0.01237 | -0.043 | 71.722
6.5 | 0.932 | 0.0181 | -0.043 | 51.511
7 | 0.982 | 0.019 | -0.044 | 51.655
7.5 | 1.029 | 0.01998 | -0.044 | 51.472
8 | 1.073 | 0.02102 | -0.045 | 51.069
8.5 | 1.116 | 0.02214 | -0.045 | 50.391
9 | 1.155 | 0.02335 | -0.045 | 49.457
9.5 | 1.191 | 0.02469 | -0.046 | 48.231
10 | 1.222 | 0.02634 | -0.046 | 46.392
10.5 | 1.246 | 0.02837 | -0.046 | 43.935
11 | 1.256 | 0.03174 | -0.046 | 39.565
11.5 | 1.1 | 0.07827 | -0.025 | 14.055
12 | 1.112 | 0.08479 | -0.023 | 13.117
12.5 | 1.124 | 0.0894 | -0.024 | 12.567
13 | 1.129 | 0.09557 | -0.023 | 11.813
13.5 | 1.132 | 0.10125 | -0.023 | 11.185
14 | 1.132 | 0.10856 | -0.023 | 10.425
14.5 | 1.127 | 0.11571 | -0.022 | 9.744
15 | 1.12 | 0.12161 | -0.022 | 9.212
15.5 | 1.11 | 0.13178 | -0.022 | 8.423
16 | 1.097 | 0.13997 | -0.022 | 7.835

## 18. Re 250k Mach 0.00 (2)
BIGFOIL.COM POLAR EXPORT
NACA63-215 a=0.8
NACA63-215 a=0.8 |  |  |  | Cl Max: | 1.2303 | at alpha= | 14 | deg
XFOIL ncrit=9 |  |  |  | L/D Max: | 72.8297 | at alpha= | 7 | deg
Re: | 250000 |  |  | Cd Min: | 0.2276 | at alpha= | 19 | deg
Mach: | 0 |  |  | Cl=0 at alpha= | -1.5622 | deg
|  |  |  | @ Cl=0.1, Cd= | 0.011647
|  |  |  | @ Cl=0.4, Cd= | 0.011896
|  |  |  | @ Cl=0.6, Cd= | 0.012141
alpha (deg) | Cl | Cd | Cm | Cl/Cd
-16.5 | -0.5852 | 0.18001 | 0.0115 | -3.2509
-16 | -0.5692 | 0.17344 | 0.008 | -3.2818
-15.5 | -0.5921 | 0.15989 | -0.0039 | -3.7032
-15 | -0.5606 | 0.15495 | -0.0027 | -3.6179
-14.5 | -0.5421 | 0.14901 | -0.0048 | -3.638
-14 | -0.78 | 0.07953 | -0.0474 | -9.8076
-13 | -0.8578 | 0.05877 | -0.0575 | -14.5959
-12.5 | -0.8909 | 0.05138 | -0.0581 | -17.3394
-12 | -0.9111 | 0.04551 | -0.0561 | -20.0198
-11.5 | -0.9167 | 0.04066 | -0.0527 | -22.5455
-11 | -0.9035 | 0.03559 | -0.0505 | -25.3863
-10.5 | -0.8755 | 0.03121 | -0.0487 | -28.0519
-10 | -0.8596 | 0.02926 | -0.0443 | -29.378
-9.5 | -0.7893 | 0.0264 | -0.0493 | -29.8977
-9 | -0.7186 | 0.0232 | -0.0537 | -30.9741
-8.5 | -0.6522 | 0.02118 | -0.0574 | -30.7932
-8 | -0.6023 | 0.01926 | -0.0577 | -31.2721
-7.5 | -0.566 | 0.01818 | -0.0549 | -31.1331
-7 | -0.5334 | 0.01688 | -0.0515 | -31.5995
-6.5 | -0.4979 | 0.01554 | -0.0486 | -32.0399
-6 | -0.4637 | 0.0136 | -0.0461 | -34.0956
-5.5 | -0.4263 | 0.01186 | -0.0441 | -35.9444
-5 | -0.3764 | 0.01154 | -0.043 | -32.617
-4.5 | -0.3237 | 0.01147 | -0.0421 | -28.2214
-4 | -0.2702 | 0.01153 | -0.0412 | -23.4345
-3.5 | -0.2159 | 0.01158 | -0.0405 | -18.6442
-3 | -0.1607 | 0.01164 | -0.04 | -13.8058
-2.5 | -0.1053 | 0.01171 | -0.0395 | -8.9923
-2 | -0.0493 | 0.01169 | -0.0394 | -4.2173
-1.5 | 0.007 | 0.01167 | -0.0393 | 0.59983
-1 | 0.0638 | 0.01166 | -0.0394 | 5.4717
-0.5 | 0.1202 | 0.01164 | -0.0394 | 10.3265
0 | 0.1767 | 0.01166 | -0.0395 | 15.1544
0.5 | 0.2334 | 0.01169 | -0.0396 | 19.9658
1 | 0.2903 | 0.01174 | -0.0397 | 24.7274
1.5 | 0.3468 | 0.01181 | -0.0399 | 29.3649
2 | 0.4025 | 0.0119 | -0.0398 | 33.8235
2.5 | 0.4583 | 0.01199 | -0.0397 | 38.2235
3 | 0.5139 | 0.01206 | -0.0396 | 42.6119
3.5 | 0.5692 | 0.01213 | -0.0393 | 46.925
4 | 0.6235 | 0.01215 | -0.0389 | 51.3169
4.5 | 0.676 | 0.01206 | -0.038 | 56.0531
5 | 0.7282 | 0.01205 | -0.0371 | 60.4315
5.5 | 0.7779 | 0.01199 | -0.0357 | 64.8791
6 | 0.8244 | 0.01198 | -0.0336 | 68.8147
6.5 | 0.8669 | 0.01209 | -0.0309 | 71.7039
7 | 0.9111 | 0.01251 | -0.029 | 72.8297
7.5 | 0.9503 | 0.01457 | -0.029 | 65.2231
8 | 0.9677 | 0.01721 | -0.0252 | 56.2289
8.5 | 0.9776 | 0.01962 | -0.0199 | 49.8267
9 | 0.9934 | 0.02188 | -0.0158 | 45.4022
9.5 | 1.0098 | 0.02436 | -0.0125 | 41.4532
10 | 1.0239 | 0.02728 | -0.0094 | 37.533
10.5 | 1.0477 | 0.02969 | -0.0073 | 35.288
11 | 1.0688 | 0.03272 | -0.005 | 32.665
11.5 | 1.0968 | 0.03523 | -0.0034 | 31.1326
12 | 1.1247 | 0.0379 | -0.002 | 29.6755
12.5 | 1.1586 | 0.04103 | -0.0006 | 28.2379
13 | 1.1825 | 0.04442 | 0.0008 | 26.6209
13.5 | 1.2041 | 0.04811 | 0.0019 | 25.0281
14 | 1.2303 | 0.0522 | 0.0027 | 23.569
14.5 | 1.2252 | 0.05849 | 0.0034 | 20.9472
15 | 1.2095 | 0.06582 | 0.0031 | 18.3759
15.5 | 1.1856 | 0.07487 | 0.0013 | 15.8354
16 | 1.15 | 0.08637 | -0.0028 | 13.3148
16.5 | 1.104 | 0.10097 | -0.01 | 10.9339
17 | 1.0484 | 0.11967 | -0.0212 | 8.7608
17.5 | 0.9841 | 0.14371 | -0.0367 | 6.8478
18 | 0.8414 | 0.21051 | -0.0732 | 3.997
18.5 | 0.8717 | 0.21386 | -0.0725 | 4.076
19 | 0.8615 | 0.2276 | -0.0839 | 3.7851

## 19. Re 250k Mach 0.10 (1)
BIGFOIL.COM POLAR EXPORT
NACA63-215 a=0.8
NACA63-215 a=0.8 |  |  |  | Cl Max: | 1.263 | at alpha= | 11 | deg
JavaFoil+Calcfoil stall+Eppler ext transition |  |  |  | L/D Max: | 71.583 | at alpha= | 6 | deg
Re: | 250000 |  |  | Cd Min: | 0.00947 | at alpha= | -2 | deg
Mach: | 0.1 |  |  | Cl=0 at alpha= | -1.5656 | deg
|  |  |  | @ Cl=0.1, Cd= | 0.0094947
|  |  |  | @ Cl=0.4, Cd= | 0.0099679
|  |  |  | @ Cl=0.6, Cd= | 0.010624
alpha (deg) | Cl | Cd | Cm | Cl/Cd
-20 | -0.772 | 0.22863 | -0.006 | -3.377
-19.5 | -0.798 | 0.20898 | -0.006 | -3.82
-19 | -0.824 | 0.20422 | -0.006 | -4.034
-18.5 | -0.847 | 0.19003 | -0.007 | -4.46
-18 | -0.87 | 0.18169 | -0.007 | -4.788
-17.5 | -0.89 | 0.17332 | -0.007 | -5.138
-17 | -0.901 | 0.15882 | -0.007 | -5.675
-16.5 | -0.91 | 0.15106 | -0.008 | -6.022
-16 | -0.915 | 0.14316 | -0.008 | -6.394
-15.5 | -0.919 | 0.13574 | -0.008 | -6.769
-15 | -0.919 | 0.12602 | -0.009 | -7.293
-14.5 | -0.916 | 0.11672 | -0.009 | -7.85
-14 | -0.911 | 0.11076 | -0.009 | -8.221
-13.5 | -0.902 | 0.10279 | -0.01 | -8.772
-13 | -0.89 | 0.09789 | -0.01 | -9.089
-12.5 | -0.874 | 0.09135 | -0.01 | -9.57
-12 | -0.855 | 0.08555 | -0.01 | -10
-11.5 | -0.833 | 0.0802 | -0.011 | -10.391
-11 | -0.809 | 0.07535 | -0.011 | -10.737
-10.5 | -0.781 | 0.07042 | -0.012 | -11.095
-10 | -0.751 | 0.06619 | -0.012 | -11.341
-9.5 | -0.719 | 0.06159 | -0.013 | -11.677
-9 | -0.794 | 0.0227 | -0.025 | -34.97
-8.5 | -0.763 | 0.01983 | -0.026 | -38.464
-8 | -0.719 | 0.0186 | -0.027 | -38.646
-7.5 | -0.672 | 0.01761 | -0.028 | -38.149
-7 | -0.624 | 0.01642 | -0.028 | -37.994
-6.5 | -0.573 | 0.01554 | -0.029 | -36.9
-6 | -0.521 | 0.01473 | -0.03 | -35.404
-5.5 | -0.468 | 0.01404 | -0.031 | -33.33
-5 | -0.415 | 0.01326 | -0.032 | -31.288
-4.5 | -0.356 | 0.00994 | -0.032 | -35.76
-4 | -0.296 | 0.0098 | -0.033 | -30.174
-3.5 | -0.235 | 0.00967 | -0.034 | -24.329
-3 | -0.175 | 0.00959 | -0.034 | -18.206
-2.5 | -0.114 | 0.00953 | -0.035 | -11.933
-2 | -0.053 | 0.00947 | -0.035 | -5.571
-1.5 | 0.008 | 0.00947 | -0.036 | 0.888
-1 | 0.07 | 0.00948 | -0.036 | 7.343
-0.5 | 0.131 | 0.00951 | -0.037 | 13.764
0 | 0.192 | 0.00958 | -0.038 | 20.056
0.5 | 0.253 | 0.00964 | -0.038 | 26.284
1 | 0.314 | 0.00977 | -0.039 | 32.173
1.5 | 0.375 | 0.00989 | -0.039 | 37.887
2 | 0.436 | 0.01008 | -0.04 | 43.246
2.5 | 0.497 | 0.01026 | -0.041 | 48.381
3 | 0.557 | 0.01047 | -0.041 | 53.208
3.5 | 0.613 | 0.01067 | -0.041 | 57.493
4 | 0.67 | 0.01095 | -0.042 | 61.218
4.5 | 0.727 | 0.01124 | -0.042 | 64.686
5 | 0.783 | 0.01158 | -0.043 | 67.57
5.5 | 0.837 | 0.01199 | -0.043 | 69.858
6 | 0.891 | 0.01245 | -0.044 | 71.583
6.5 | 0.936 | 0.01824 | -0.044 | 51.332
7 | 0.985 | 0.01917 | -0.044 | 51.389
7.5 | 1.032 | 0.02016 | -0.044 | 51.208
8 | 1.077 | 0.02122 | -0.045 | 50.745
8.5 | 1.119 | 0.02239 | -0.045 | 49.968
9 | 1.158 | 0.0236 | -0.046 | 49.044
9.5 | 1.193 | 0.02499 | -0.046 | 47.721
10 | 1.223 | 0.02682 | -0.046 | 45.587
10.5 | 1.244 | 0.02895 | -0.046 | 42.977
11 | 1.263 | 0.03116 | -0.046 | 40.532
11.5 | 1.104 | 0.07761 | -0.028 | 14.225
12 | 1.108 | 0.08592 | -0.023 | 12.896
12.5 | 1.117 | 0.09074 | -0.023 | 12.308
13 | 1.122 | 0.096 | -0.023 | 11.682
13.5 | 1.121 | 0.10349 | -0.022 | 10.836
14 | 1.118 | 0.10895 | -0.023 | 10.265
14.5 | 1.111 | 0.11798 | -0.022 | 9.413
15 | 1.1 | 0.12537 | -0.022 | 8.774
15.5 | 1.086 | 0.13373 | -0.022 | 8.12
16 | 1.069 | 0.13897 | -0.022 | 7.693

## 20. Re 250k Mach 0.10 (2)
BIGFOIL.COM POLAR EXPORT
NACA63-215 a=0.8
NACA63-215 a=0.8 |  |  |  | Cl Max: | 1.2218 | at alpha= | 14 | deg
XFOIL ncrit=9 |  |  |  | L/D Max: | 71.5764 | at alpha= | 6.5 | deg
Re: | 250000 |  |  | Cd Min: | 0.22872 | at alpha= | 19 | deg
Mach: | 0.1 |  |  | Cl=0 at alpha= | -1.5617 | deg
|  |  |  | @ Cl=0.1, Cd= | 0.011691
|  |  |  | @ Cl=0.4, Cd= | 0.011933
|  |  |  | @ Cl=0.6, Cd= | 0.0122
alpha (deg) | Cl | Cd | Cm | Cl/Cd
-16.5 | -0.5847 | 0.18082 | 0.0118 | -3.2336
-16 | -0.5686 | 0.17419 | 0.0083 | -3.2643
-15.5 | -0.5903 | 0.16104 | -0.0034 | -3.6655
-15 | -0.5586 | 0.15595 | -0.0023 | -3.5819
-14.5 | -0.5401 | 0.14991 | -0.0046 | -3.6028
-14 | -0.5727 | 0.13406 | -0.0182 | -4.272
-13.5 | -0.8048 | 0.07084 | -0.0533 | -11.3608
-13 | -0.8378 | 0.06164 | -0.0574 | -13.5918
-12.5 | -0.8717 | 0.05357 | -0.059 | -16.2722
-12 | -0.8937 | 0.04706 | -0.058 | -18.9907
-11.5 | -0.9066 | 0.04203 | -0.0546 | -21.5703
-11 | -0.8992 | 0.03675 | -0.0521 | -24.468
-10.5 | -0.8735 | 0.03203 | -0.0503 | -27.2713
-10 | -0.8609 | 0.02994 | -0.0454 | -28.7542
-9.5 | -0.791 | 0.0269 | -0.0504 | -29.4052
-9 | -0.7199 | 0.02364 | -0.0547 | -30.4526
-8.5 | -0.6535 | 0.02144 | -0.0584 | -30.4804
-8 | -0.6032 | 0.01952 | -0.0586 | -30.9016
-7.5 | -0.5681 | 0.01835 | -0.0556 | -30.9591
-7 | -0.5356 | 0.01705 | -0.052 | -31.4135
-6.5 | -0.4995 | 0.01577 | -0.0491 | -31.6741
-6 | -0.465 | 0.01387 | -0.0465 | -33.5256
-5.5 | -0.4287 | 0.01197 | -0.0445 | -35.8145
-5 | -0.3791 | 0.01157 | -0.0433 | -32.7658
-4.5 | -0.326 | 0.0115 | -0.0424 | -28.3478
-4 | -0.272 | 0.01157 | -0.0415 | -23.5091
-3.5 | -0.2175 | 0.01162 | -0.0407 | -18.7177
-3 | -0.1618 | 0.01168 | -0.0402 | -13.8527
-2.5 | -0.1062 | 0.01174 | -0.0397 | -9.046
-2 | -0.0497 | 0.01173 | -0.0396 | -4.237
-1.5 | 0.007 | 0.01172 | -0.0395 | 0.59727
-1 | 0.064 | 0.01171 | -0.0395 | 5.4654
-0.5 | 0.1207 | 0.01168 | -0.0395 | 10.3339
0 | 0.1776 | 0.01169 | -0.0396 | 15.1925
0.5 | 0.2347 | 0.01173 | -0.0398 | 20.0085
1 | 0.2919 | 0.01179 | -0.0399 | 24.7583
1.5 | 0.3486 | 0.01186 | -0.04 | 29.3929
2 | 0.4047 | 0.01194 | -0.0399 | 33.8945
2.5 | 0.4608 | 0.01204 | -0.0399 | 38.2724
3 | 0.5168 | 0.01212 | -0.0397 | 42.6403
3.5 | 0.5723 | 0.01219 | -0.0395 | 46.9483
4 | 0.627 | 0.01221 | -0.039 | 51.3514
4.5 | 0.68 | 0.01212 | -0.0381 | 56.1056
5 | 0.7327 | 0.01212 | -0.0371 | 60.4538
5.5 | 0.7824 | 0.01205 | -0.0356 | 64.9295
6 | 0.8294 | 0.01206 | -0.0336 | 68.7728
6.5 | 0.8718 | 0.01218 | -0.0308 | 71.5764
7.5 | 0.9507 | 0.0149 | -0.0281 | 63.8054
8 | 0.9664 | 0.01757 | -0.024 | 55.0028
8.5 | 0.9759 | 0.01996 | -0.0187 | 48.8928
9 | 0.9911 | 0.02234 | -0.0147 | 44.3644
9.5 | 1.0079 | 0.02487 | -0.0114 | 40.5267
10 | 1.0225 | 0.02785 | -0.0084 | 36.7145
10.5 | 1.046 | 0.03037 | -0.0064 | 34.4419
11 | 1.0681 | 0.03339 | -0.0041 | 31.9886
11.5 | 1.0964 | 0.036 | -0.0024 | 30.4556
12 | 1.1252 | 0.03877 | -0.001 | 29.0224
12.5 | 1.157 | 0.04208 | 0.0005 | 27.4952
13 | 1.1797 | 0.04575 | 0.0019 | 25.7858
13.5 | 1.1985 | 0.04974 | 0.0029 | 24.0953
14 | 1.2218 | 0.05438 | 0.0037 | 22.4678
14.5 | 1.2088 | 0.06125 | 0.004 | 19.7355
15 | 1.1878 | 0.0694 | 0.003 | 17.1153
15.5 | 1.1593 | 0.07944 | 0.0002 | 14.5934
16 | 1.1202 | 0.09211 | -0.0052 | 12.1615
16.5 | 1.0718 | 0.10807 | -0.014 | 9.9176
17 | 1.0173 | 0.12783 | -0.0264 | 7.9582
17.5 | 0.8294 | 0.20436 | -0.0694 | 4.0585
18 | 0.8425 | 0.21169 | -0.0741 | 3.9799
18.5 | 0.8732 | 0.21523 | -0.0733 | 4.0571
19 | 0.8635 | 0.22872 | -0.0847 | 3.7754

## 21. Re 250k Mach 0.25 (1)
BIGFOIL.COM POLAR EXPORT
NACA63-215 a=0.8
NACA63-215 a=0.8 |  |  |  | Cl Max: | 1.216 | at alpha= | 10 | deg
JavaFoil+Calcfoil stall+Eppler ext transition |  |  |  | L/D Max: | 69.184 | at alpha= | 5.5 | deg
Re: | 250000 |  |  | Cd Min: | 0.00956 | at alpha= | -2 | deg
Mach: | 0.25 |  |  | Cl=0 at alpha= | -1.5714 | deg
|  |  |  | @ Cl=0.1, Cd= | 0.0096181
|  |  |  | @ Cl=0.4, Cd= | 0.01012
|  |  |  | @ Cl=0.6, Cd= | 0.010789
alpha (deg) | Cl | Cd | Cm | Cl/Cd
-18 | -0.555 | 0.23691 | -0.006 | -2.343
-17.5 | -0.614 | 0.21541 | -0.007 | -2.85
-17 | -0.657 | 0.2004 | -0.007 | -3.279
-16.5 | -0.696 | 0.18134 | -0.007 | -3.837
-16 | -0.73 | 0.1652 | -0.007 | -4.42
-15.5 | -0.76 | 0.15114 | -0.008 | -5.03
-15 | -0.786 | 0.1415 | -0.008 | -5.552
-14.5 | -0.806 | 0.13236 | -0.009 | -6.089
-14 | -0.821 | 0.1221 | -0.009 | -6.724
-13.5 | -0.831 | 0.11124 | -0.009 | -7.467
-13 | -0.835 | 0.10485 | -0.01 | -7.962
-12.5 | -0.833 | 0.09614 | -0.01 | -8.668
-12 | -0.827 | 0.08976 | -0.01 | -9.211
-11.5 | -0.815 | 0.08404 | -0.011 | -9.699
-11 | -0.798 | 0.07836 | -0.011 | -10.187
-10.5 | -0.776 | 0.08358 | -0.011 | -9.288
-10 | -0.752 | 0.06809 | -0.012 | -11.046
-9.5 | -0.723 | 0.06376 | -0.012 | -11.337
-9 | -0.69 | 0.0596 | -0.013 | -11.581
-8.5 | -0.655 | 0.05558 | -0.014 | -11.778
-8 | -0.728 | 0.01981 | -0.028 | -36.763
-7.5 | -0.683 | 0.01852 | -0.028 | -36.88
-7 | -0.634 | 0.01736 | -0.029 | -36.536
-6.5 | -0.584 | 0.01626 | -0.03 | -35.883
-6 | -0.531 | 0.01537 | -0.031 | -34.545
-5.5 | -0.477 | 0.01459 | -0.031 | -32.657
-5 | -0.421 | 0.01336 | -0.032 | -31.499
-4.5 | -0.365 | 0.01013 | -0.033 | -36.038
-4 | -0.304 | 0.00999 | -0.034 | -30.384
-3.5 | -0.242 | 0.00982 | -0.034 | -24.609
-3 | -0.179 | 0.00975 | -0.035 | -18.411
-2.5 | -0.117 | 0.00968 | -0.036 | -12.078
-2 | -0.054 | 0.00956 | -0.036 | -5.669
-1.5 | 0.009 | 0.00959 | -0.037 | 0.9
-1 | 0.072 | 0.0096 | -0.037 | 7.449
-0.5 | 0.134 | 0.00964 | -0.038 | 13.948
0 | 0.197 | 0.00968 | -0.039 | 20.392
0.5 | 0.26 | 0.00979 | -0.039 | 26.588
1 | 0.323 | 0.0099 | -0.04 | 32.627
1.5 | 0.385 | 0.01008 | -0.04 | 38.212
2 | 0.448 | 0.01025 | -0.041 | 43.687
2.5 | 0.51 | 0.01046 | -0.042 | 48.794
3 | 0.568 | 0.01065 | -0.042 | 53.38
3.5 | 0.628 | 0.01091 | -0.042 | 57.538
4 | 0.686 | 0.01122 | -0.043 | 61.2
4.5 | 0.744 | 0.01155 | -0.043 | 64.446
5 | 0.801 | 0.01194 | -0.044 | 67.083
5.5 | 0.857 | 0.01238 | -0.044 | 69.184
6 | 0.905 | 0.01809 | -0.044 | 50.033
6.5 | 0.956 | 0.01905 | -0.045 | 50.209
7 | 1.005 | 0.0201 | -0.045 | 50.018
7.5 | 1.052 | 0.02113 | -0.046 | 49.771
8 | 1.095 | 0.02233 | -0.046 | 49.034
8.5 | 1.134 | 0.02376 | -0.046 | 47.718
9 | 1.169 | 0.02521 | -0.047 | 46.349
9.5 | 1.197 | 0.02704 | -0.047 | 44.282
10 | 1.216 | 0.02952 | -0.047 | 41.188
10.5 | 1.065 | 0.07044 | -0.028 | 15.12
11 | 1.068 | 0.07732 | -0.024 | 13.815
11.5 | 1.073 | 0.08325 | -0.024 | 12.89
12 | 1.071 | 0.09028 | -0.023 | 11.864
12.5 | 1.063 | 0.09736 | -0.022 | 10.917
13 | 1.048 | 0.10317 | -0.022 | 10.162
13.5 | 1.027 | 0.11138 | -0.021 | 9.221
14 | 0.999 | 0.12018 | -0.021 | 8.31
14.5 | 0.964 | 0.13128 | -0.02 | 7.343
15 | 0.923 | 0.1401 | -0.02 | 6.59

## 22. Re 250k Mach 0.25 (2)
BIGFOIL.COM POLAR EXPORT
NACA63-215 a=0.8
NACA63-215 a=0.8 |  |  |  | Cl Max: | 1.1409 | at alpha= | 13 | deg
XFOIL ncrit=9 |  |  |  | L/D Max: | 70.5512 | at alpha= | 6.5 | deg
Re: | 250000 |  |  | Cd Min: | 0.21796 | at alpha= | 18 | deg
Mach: | 0.25 |  |  | Cl=0 at alpha= | -1.553 | deg
|  |  |  | @ Cl=0.1, Cd= | 0.011934
|  |  |  | @ Cl=0.4, Cd= | 0.012203
|  |  |  | @ Cl=0.6, Cd= | 0.012532
alpha (deg) | Cl | Cd | Cm | Cl/Cd
-15 | -0.5493 | 0.16091 | -0.0004 | -3.4137
-14.5 | -0.5313 | 0.1543 | -0.0033 | -3.4433
-14 | -0.5582 | 0.13992 | -0.0157 | -3.9894
-13.5 | -0.5239 | 0.13555 | -0.0137 | -3.865
-13 | -0.5971 | 0.10123 | -0.0314 | -5.8984
-12.5 | -0.6916 | 0.07373 | -0.05 | -9.3802
-12 | -0.7976 | 0.05505 | -0.0618 | -14.4886
-11.5 | -0.8259 | 0.04754 | -0.0633 | -17.3727
-11 | -0.8396 | 0.04148 | -0.0624 | -20.2411
-10.5 | -0.8404 | 0.03681 | -0.0599 | -22.8308
-10 | -0.8434 | 0.03396 | -0.054 | -24.8351
-9.5 | -0.7954 | 0.03013 | -0.0564 | -26.3989
-9 | -0.7265 | 0.02643 | -0.0607 | -27.4877
-8.5 | -0.6594 | 0.02299 | -0.0638 | -28.682
-8 | -0.6076 | 0.02129 | -0.0634 | -28.5392
-7.5 | -0.5769 | 0.01944 | -0.0594 | -29.6759
-7 | -0.5452 | 0.01811 | -0.0552 | -30.1049
-6.5 | -0.5102 | 0.01676 | -0.0517 | -30.4415
-6 | -0.4726 | 0.0152 | -0.049 | -31.0921
-5.5 | -0.4386 | 0.01291 | -0.0465 | -33.9737
-5 | -0.3934 | 0.01182 | -0.0447 | -33.2826
-4.5 | -0.3387 | 0.01168 | -0.0437 | -28.9983
-4 | -0.2824 | 0.01172 | -0.0429 | -24.0956
-3.5 | -0.2256 | 0.01182 | -0.0421 | -19.0863
-3 | -0.1682 | 0.01189 | -0.0414 | -14.1463
-2.5 | -0.1107 | 0.01199 | -0.0408 | -9.2327
-2 | -0.0523 | 0.01197 | -0.0405 | -4.3693
-1.5 | 0.0062 | 0.01196 | -0.0404 | 0.51839
-1 | 0.0649 | 0.01194 | -0.0405 | 5.4355
-0.5 | 0.1238 | 0.01193 | -0.0406 | 10.3772
0 | 0.183 | 0.01194 | -0.0407 | 15.3266
0.5 | 0.2418 | 0.01198 | -0.0408 | 20.1836
1 | 0.3001 | 0.01205 | -0.0408 | 24.9046
1.5 | 0.3586 | 0.01214 | -0.0409 | 29.5387
2 | 0.4174 | 0.01223 | -0.0409 | 34.1292
2.5 | 0.4759 | 0.01233 | -0.0409 | 38.5969
3 | 0.5337 | 0.01243 | -0.0407 | 42.9364
3.5 | 0.5911 | 0.01253 | -0.0404 | 47.1748
4 | 0.6479 | 0.01254 | -0.0398 | 51.6667
4.5 | 0.7029 | 0.01248 | -0.0388 | 56.3221
5 | 0.7568 | 0.01248 | -0.0376 | 60.641
5.5 | 0.8073 | 0.01238 | -0.0355 | 65.21
6 | 0.8551 | 0.01245 | -0.0331 | 68.6827
6.5 | 0.896 | 0.0127 | -0.0295 | 70.5512
7 | 0.9255 | 0.01373 | -0.0248 | 67.4071
7.5 | 0.9485 | 0.01664 | -0.0227 | 57.0012
8 | 0.9525 | 0.01943 | -0.0169 | 49.0221
8.5 | 0.9627 | 0.02228 | -0.0126 | 43.2092
9 | 0.9761 | 0.02526 | -0.0091 | 38.6421
9.5 | 0.9969 | 0.02798 | -0.0065 | 35.629
10 | 1.0147 | 0.03119 | -0.0038 | 32.5329
10.5 | 1.0381 | 0.03415 | -0.0018 | 30.3982
11 | 1.0653 | 0.03729 | 0.0004 | 28.568
11.5 | 1.094 | 0.04047 | 0.0023 | 27.0324
12 | 1.1256 | 0.04428 | 0.0039 | 25.4201
12.5 | 1.1371 | 0.04899 | 0.0053 | 23.2109
13 | 1.1409 | 0.05487 | 0.0062 | 20.7928
13.5 | 1.1361 | 0.06167 | 0.006 | 18.4222
14 | 1.1251 | 0.06946 | 0.0046 | 16.1978
14.5 | 1.1124 | 0.0779 | 0.0022 | 14.2798
15 | 1.0802 | 0.09002 | -0.0028 | 11.9996
15.5 | 1.0429 | 0.10394 | -0.0107 | 10.0337
16 | 0.8698 | 0.15594 | -0.045 | 5.5778
16.5 | 0.8579 | 0.17184 | -0.0531 | 4.9924
17 | 0.8381 | 0.19802 | -0.0653 | 4.2324
17.5 | 0.8404 | 0.20963 | -0.0726 | 4.009
18 | 0.8499 | 0.21796 | -0.0788 | 3.8993

## 23. Re 250k Mach 0.50 (1)
BIGFOIL.COM POLAR EXPORT
NACA63-215 a=0.8
NACA63-215 a=0.8 |  |  |  | Cl Max: | 1.182 | at alpha= | 20 | deg
JavaFoil+Calcfoil stall+Eppler ext transition |  |  |  | L/D Max: | 63.979 | at alpha= | 5 | deg
Re: | 250000 |  |  | Cd Min: | 0.01014 | at alpha= | -1.5 | deg
Mach: | 0.5 |  |  | Cl=0 at alpha= | -1.5704 | deg
|  |  |  | @ Cl=0.1, Cd= | 0.010186
|  |  |  | @ Cl=0.4, Cd= | 0.010819
|  |  |  | @ Cl=0.6, Cd= | 0.011613
alpha (deg) | Cl | Cd | Cm | Cl/Cd
-20 | -1.023 | 0.28389 | -0.01 | -3.603
-19.5 | -0.996 | 0.26807 | -0.01 | -3.715
-19 | -0.966 | 0.25988 | -0.01 | -3.719
-18.5 | -0.939 | 0.25718 | -0.011 | -3.653
-18 | -0.913 | 0.2471 | -0.011 | -3.693
-17.5 | -0.886 | 0.23686 | -0.011 | -3.739
-17 | -0.856 | 0.23393 | -0.011 | -3.661
-16.5 | -0.829 | 0.28906 | -0.011 | -2.868
-16 | -0.802 | 0.22013 | -0.012 | -3.644
-15.5 | -0.775 | 0.21602 | -0.012 | -3.586
-15 | -0.746 | 0.20112 | -0.012 | -3.71
-14.5 | -0.718 | 0.195 | -0.012 | -3.684
-14 | -0.691 | 0.19084 | -0.012 | -3.621
-13.5 | -0.664 | 0.18711 | -0.012 | -3.547
-13 | -0.636 | 0.18336 | -0.013 | -3.47
-12.5 | -0.607 | 0.16801 | -0.012 | -3.616
-12 | -0.58 | 0.15795 | -0.012 | -3.673
-11.5 | -0.553 | 0.1526 | -0.012 | -3.622
-11 | -0.525 | 0.14311 | -0.013 | -3.669
-10.5 | -0.497 | 0.13785 | -0.012 | -3.602
-10 | -0.469 | 0.13174 | -0.012 | -3.561
-9.5 | -0.441 | 0.11687 | -0.012 | -3.778
-9 | -0.413 | 0.10004 | -0.011 | -4.132
-8.5 | -0.61 | 0.06729 | -0.013 | -9.067
-8 | -0.623 | 0.05981 | -0.014 | -10.408
-7.5 | -0.604 | 0.05393 | -0.014 | -11.2
-7 | -0.572 | 0.04974 | -0.016 | -11.493
-6.5 | -0.624 | 0.01991 | -0.033 | -31.349
-6 | -0.571 | 0.01862 | -0.033 | -30.698
-5.5 | -0.514 | 0.01744 | -0.034 | -29.491
-5 | -0.455 | 0.01636 | -0.035 | -27.79
-4.5 | -0.393 | 0.01543 | -0.036 | -25.494
-4 | -0.336 | 0.01086 | -0.038 | -30.923
-3.5 | -0.27 | 0.01061 | -0.039 | -25.418
-3 | -0.2 | 0.01045 | -0.039 | -19.176
-2.5 | -0.131 | 0.01032 | -0.04 | -12.658
-2 | -0.061 | 0.0102 | -0.041 | -5.937
-1.5 | 0.01 | 0.01014 | -0.041 | 0.952
-1 | 0.08 | 0.01016 | -0.042 | 7.873
-0.5 | 0.15 | 0.01025 | -0.043 | 14.657
0 | 0.221 | 0.01032 | -0.043 | 21.384
0.5 | 0.291 | 0.01051 | -0.044 | 27.685
1 | 0.358 | 0.0107 | -0.044 | 33.464
1.5 | 0.425 | 0.01089 | -0.045 | 39.03
2 | 0.493 | 0.01111 | -0.045 | 44.362
2.5 | 0.56 | 0.01141 | -0.046 | 49.121
3 | 0.627 | 0.01175 | -0.046 | 53.373
3.5 | 0.693 | 0.01213 | -0.047 | 57.106
4 | 0.757 | 0.01259 | -0.047 | 60.127
4.5 | 0.82 | 0.01312 | -0.048 | 62.444
5 | 0.88 | 0.01376 | -0.048 | 63.979
5.5 | 0.933 | 0.02043 | -0.048 | 45.674
6 | 0.987 | 0.02177 | -0.049 | 45.348
6.5 | 1.034 | 0.02335 | -0.049 | 44.3
7 | 1.072 | 0.02519 | -0.05 | 42.565
7.5 | 1.098 | 0.0272 | -0.05 | 40.353
8 | 0.937 | 0.05849 | -0.024 | 16.018
8.5 | 0.915 | 0.06491 | -0.023 | 14.089
9 | 0.78 | 0.08113 | -0.019 | 9.609
9.5 | 0.611 | 0.11541 | -0.02 | 5.296
10 | 0.639 | 0.12926 | -0.022 | 4.944
10.5 | 0.666 | 0.13819 | -0.022 | 4.82
11 | 0.693 | 0.14367 | -0.023 | 4.826
11.5 | 0.721 | 0.15539 | -0.025 | 4.641
12 | 0.748 | 0.1513 | -0.026 | 4.945
12.5 | 0.775 | 0.1677 | -0.026 | 4.621
13 | 0.804 | 0.17748 | -0.029 | 4.528
13.5 | 0.83 | 0.18033 | -0.029 | 4.604
14 | 0.857 | 0.18348 | -0.029 | 4.671
14.5 | 0.885 | 0.19544 | -0.031 | 4.531
15 | 0.912 | 0.21062 | -0.032 | 4.332
15.5 | 0.939 | 0.21685 | -0.032 | 4.33
16 | 0.966 | 0.22369 | -0.033 | 4.319
16.5 | 0.995 | 0.2304 | -0.035 | 4.317
17 | 1.021 | 0.23261 | -0.035 | 4.389
17.5 | 1.048 | 0.24056 | -0.035 | 4.355
18 | 1.076 | 0.2583 | -0.037 | 4.166
18.5 | 1.103 | 0.2654 | -0.038 | 4.156
19 | 1.129 | 0.26309 | -0.038 | 4.292
19.5 | 1.155 | 0.27361 | -0.038 | 4.222
20 | 1.182 | 0.28339 | -0.039 | 4.171

## 24. Re 250k Mach 0.50 (2)
BIGFOIL.COM POLAR EXPORT
NACA63-215 a=0.8
NACA63-215 a=0.8 |  |  |  | Cl Max: | 0.9945 | at alpha= | 10.5 | deg
XFOIL ncrit=9 |  |  |  | L/D Max: | 63.8559 | at alpha= | 5.5 | deg
Re: | 250000 |  |  | Cd Min: | 0.25938 | at alpha= | -20 | deg
Mach: | 0.5 |  |  | Cl=0 at alpha= | -1.5194 | deg
|  |  |  | @ Cl=0.1, Cd= | 0.0131
|  |  |  | @ Cl=0.4, Cd= | 0.013472
|  |  |  | @ Cl=0.6, Cd= | 0.014017
alpha (deg) | Cl | Cd | Cm | Cl/Cd
-20 | -0.7487 | 0.25938 | 0.0556 | -2.8865
-19.5 | -0.7306 | 0.2513 | 0.0485 | -2.9073
-19 | -0.7111 | 0.24237 | 0.0426 | -2.9339
-18.5 | -0.6829 | 0.2344 | 0.0396 | -2.9134
-18 | -0.6614 | 0.22629 | 0.034 | -2.9228
-17.5 | -0.6584 | 0.21944 | 0.0243 | -3.0004
-17 | -0.62 | 0.20934 | 0.0236 | -2.9617
-16.5 | -0.5969 | 0.20183 | 0.0193 | -2.9574
-16 | -0.599 | 0.19444 | 0.0088 | -3.0806
-15.5 | -0.5615 | 0.18455 | 0.0082 | -3.0425
-15 | -0.5373 | 0.1771 | 0.0047 | -3.0339
-14.5 | -0.5409 | 0.16858 | -0.0052 | -3.2086
-14 | -0.5091 | 0.15968 | -0.0064 | -3.1883
-13.5 | -0.4861 | 0.1522 | -0.0096 | -3.1938
-12.5 | -0.4793 | 0.12832 | -0.0232 | -3.7352
-12 | -0.4703 | 0.11883 | -0.0277 | -3.9578
-11.5 | -0.4734 | 0.10712 | -0.0342 | -4.4193
-11 | -0.4954 | 0.09173 | -0.0433 | -5.4006
-10.5 | -0.5522 | 0.07112 | -0.058 | -7.7643
-10 | -0.5901 | 0.05824 | -0.0677 | -10.1322
-9.5 | -0.6186 | 0.04847 | -0.074 | -12.7625
-9 | -0.6383 | 0.0412 | -0.0774 | -15.4927
-8.5 | -0.6151 | 0.0333 | -0.0862 | -18.4715
-8 | -0.5973 | 0.02866 | -0.0852 | -20.8409
-7.5 | -0.5758 | 0.02546 | -0.0798 | -22.6159
-7 | -0.5488 | 0.02305 | -0.0743 | -23.8091
-6.5 | -0.5212 | 0.02106 | -0.0686 | -24.7483
-6 | -0.4925 | 0.0192 | -0.0633 | -25.651
-5.5 | -0.4612 | 0.01729 | -0.0585 | -26.6744
-5 | -0.4258 | 0.01518 | -0.0547 | -28.0501
-4.5 | -0.3898 | 0.01282 | -0.0515 | -30.4056
-4 | -0.3288 | 0.01256 | -0.0494 | -26.1783
-3.5 | -0.2637 | 0.01273 | -0.0477 | -20.7148
-3 | -0.1974 | 0.01286 | -0.0465 | -15.3499
-2.5 | -0.131 | 0.01303 | -0.0457 | -10.0537
-2 | -0.0643 | 0.01309 | -0.0451 | -4.9121
-1.5 | 0.0026 | 0.0131 | -0.0449 | 0.19847
-1 | 0.0697 | 0.0131 | -0.0449 | 5.3206
-0.5 | 0.137 | 0.0131 | -0.0448 | 10.458
0 | 0.2034 | 0.01315 | -0.0448 | 15.4677
0.5 | 0.2698 | 0.01323 | -0.0448 | 20.393
1 | 0.3365 | 0.01335 | -0.0449 | 25.206
1.5 | 0.404 | 0.01348 | -0.045 | 29.9703
2 | 0.4706 | 0.01364 | -0.0447 | 34.5015
2.5 | 0.5358 | 0.01384 | -0.0442 | 38.7139
3 | 0.6012 | 0.01402 | -0.0435 | 42.8816
3.5 | 0.6667 | 0.01419 | -0.0426 | 46.9838
4 | 0.7317 | 0.01414 | -0.0411 | 51.7468
4.5 | 0.7939 | 0.01415 | -0.039 | 56.106
5 | 0.8533 | 0.01407 | -0.0361 | 60.6468
5.5 | 0.9042 | 0.01416 | -0.0318 | 63.8559
6 | 0.9375 | 0.01484 | -0.0252 | 63.1739
6.5 | 0.9227 | 0.01684 | -0.0133 | 54.7922
7 | 0.9064 | 0.02028 | -0.005 | 44.6943
7.5 | 0.9102 | 0.0249 | -0.0029 | 36.5542
8 | 0.9173 | 0.02942 | -0.0004 | 31.1795
8.5 | 0.9296 | 0.03377 | 0.002 | 27.5274
9 | 0.9459 | 0.03802 | 0.0046 | 24.879
9.5 | 0.9678 | 0.04216 | 0.007 | 22.9554
10 | 0.987 | 0.04709 | 0.0092 | 20.9599
10.5 | 0.9945 | 0.0535 | 0.0099 | 18.5888
11 | 0.9891 | 0.06138 | 0.0088 | 16.1144
11.5 | 0.9707 | 0.07132 | 0.0054 | 13.6105
12 | 0.9398 | 0.08401 | -0.0012 | 11.1868
12.5 | 0.9032 | 0.09897 | -0.0105 | 9.126
13 | 0.8606 | 0.11708 | -0.0227 | 7.3505
13.5 | 0.8239 | 0.13701 | -0.0355 | 6.0134
14 | 0.8091 | 0.15367 | -0.0453 | 5.2652
14.5 | 0.8075 | 0.16777 | -0.0535 | 4.8131
15 | 0.814 | 0.18017 | -0.0606 | 4.518
15.5 | 0.8321 | 0.18967 | -0.0652 | 4.3871

## 25. Re 500k Mach 0.00 (1)
BIGFOIL.COM POLAR EXPORT
NACA63-215 a=0.8
NACA63-215 a=0.8 |  |  |  | Cl Max: | 1.313 | at alpha= | 12.5 | deg
JavaFoil+Calcfoil stall+Eppler ext transition |  |  |  | L/D Max: | 91.81 | at alpha= | 6 | deg
Re: | 500000 |  |  | Cd Min: | 0.00761 | at alpha= | -2 | deg
Mach: | 0 |  |  | Cl=0 at alpha= | -1.5667 | deg
|  |  |  | @ Cl=0.1, Cd= | 0.0076503
|  |  |  | @ Cl=0.4, Cd= | 0.007971
|  |  |  | @ Cl=0.6, Cd= | 0.0084027
alpha (deg) | Cl | Cd | Cm | Cl/Cd
-20 | -0.823 | 0.19632 | -0.006 | -4.192
-19.5 | -0.846 | 0.18448 | -0.007 | -4.584
-19 | -0.867 | 0.17501 | -0.007 | -4.953
-18.5 | -0.887 | 0.16928 | -0.007 | -5.241
-18 | -0.906 | 0.16005 | -0.008 | -5.66
-17.5 | -0.922 | 0.15252 | -0.008 | -6.048
-17 | -0.931 | 0.14477 | -0.008 | -6.428
-16.5 | -0.935 | 0.13703 | -0.009 | -6.826
-16 | -0.938 | 0.12676 | -0.009 | -7.401
-15.5 | -0.938 | 0.12183 | -0.009 | -7.703
-15 | -0.936 | 0.11462 | -0.01 | -8.169
-14.5 | -0.931 | 0.10789 | -0.01 | -8.628
-14 | -0.923 | 0.09994 | -0.01 | -9.237
-13.5 | -0.913 | 0.09518 | -0.011 | -9.595
-13 | -0.899 | 0.08928 | -0.011 | -10.072
-12.5 | -0.882 | 0.08392 | -0.012 | -10.515
-12 | -0.862 | 0.07867 | -0.012 | -10.958
-11.5 | -0.839 | 0.07403 | -0.012 | -11.329
-11 | -0.935 | 0.02633 | -0.023 | -35.51
-10.5 | -0.916 | 0.02232 | -0.024 | -41.033
-10 | -0.885 | 0.02036 | -0.024 | -43.453
-9.5 | -0.849 | 0.01883 | -0.025 | -45.112
-9 | -0.81 | 0.01766 | -0.026 | -45.849
-8.5 | -0.768 | 0.0165 | -0.026 | -46.529
-8 | -0.724 | 0.01543 | -0.027 | -46.908
-7.5 | -0.678 | 0.01443 | -0.028 | -47
-7 | -0.63 | 0.01356 | -0.029 | -46.431
-6.5 | -0.579 | 0.01292 | -0.03 | -44.8
-6 | -0.529 | 0.0121 | -0.03 | -43.745
-5.5 | -0.471 | 0.01163 | -0.031 | -40.528
-5 | -0.413 | 0.01122 | -0.032 | -36.81
-4.5 | -0.354 | 0.00792 | -0.032 | -44.694
-4 | -0.294 | 0.00789 | -0.033 | -37.311
-3.5 | -0.234 | 0.0078 | -0.033 | -30.035
-3 | -0.174 | 0.00773 | -0.034 | -22.471
-2.5 | -0.113 | 0.00769 | -0.035 | -14.727
-2 | -0.052 | 0.00761 | -0.035 | -6.896
-1.5 | 0.008 | 0.00764 | -0.036 | 1.094
-1 | 0.069 | 0.00763 | -0.036 | 9.076
-0.5 | 0.13 | 0.00767 | -0.037 | 16.974
0 | 0.191 | 0.00772 | -0.037 | 24.748
0.5 | 0.252 | 0.0078 | -0.038 | 32.322
1 | 0.313 | 0.00786 | -0.039 | 39.828
1.5 | 0.373 | 0.00794 | -0.039 | 46.981
2 | 0.434 | 0.00801 | -0.04 | 54.129
2.5 | 0.494 | 0.00817 | -0.04 | 60.448
3 | 0.554 | 0.00828 | -0.041 | 66.93
3.5 | 0.614 | 0.00844 | -0.041 | 72.765
4 | 0.674 | 0.00864 | -0.042 | 77.978
4.5 | 0.732 | 0.00889 | -0.043 | 82.393
5 | 0.79 | 0.00916 | -0.043 | 86.273
5.5 | 0.848 | 0.00949 | -0.044 | 89.352
6 | 0.898 | 0.00978 | -0.044 | 91.81
6.5 | 0.937 | 0.01558 | -0.044 | 60.144
7 | 0.986 | 0.01635 | -0.044 | 60.308
7.5 | 1.033 | 0.01721 | -0.044 | 60.065
8 | 1.078 | 0.01809 | -0.045 | 59.619
8.5 | 1.121 | 0.01905 | -0.045 | 58.838
9 | 1.161 | 0.02008 | -0.046 | 57.798
9.5 | 1.198 | 0.02119 | -0.046 | 56.534
10 | 1.231 | 0.02253 | -0.046 | 54.638
10.5 | 1.259 | 0.02411 | -0.047 | 52.199
11 | 1.28 | 0.02572 | -0.047 | 49.766
11.5 | 1.297 | 0.02742 | -0.047 | 47.309
12 | 1.306 | 0.03007 | -0.047 | 43.45
12.5 | 1.313 | 0.0323 | -0.047 | 40.661
13 | 1.308 | 0.03594 | -0.047 | 36.396
13.5 | 1.286 | 0.04402 | -0.046 | 29.207
14 | 1.15 | 0.09547 | -0.032 | 12.046
14.5 | 1.134 | 0.10596 | -0.027 | 10.703
15 | 1.127 | 0.11227 | -0.027 | 10.034
15.5 | 1.114 | 0.12007 | -0.026 | 9.279
16 | 1.1 | 0.12623 | -0.026 | 8.713
16.5 | 1.083 | 0.13477 | -0.025 | 8.037
17 | 1.065 | 0.14469 | -0.025 | 7.362
17.5 | 1.045 | 0.14949 | -0.026 | 6.992

## 26. Re 500k Mach 0.00 (2)
BIGFOIL.COM POLAR EXPORT
NACA63-215 a=0.8
NACA63-215 a=0.8 |  |  |  | Cl Max: | 1.2672 | at alpha= | 17 | deg
XFOIL ncrit=9 |  |  |  | L/D Max: | 87.6259 | at alpha= | 6 | deg
Re: | 500000 |  |  | Cd Min: | 0.16476 | at alpha= | 20 | deg
Mach: | 0 |  |  | Cl=0 at alpha= | -99 | deg
|  |  |  | @ Cl=0.1, Cd= | 0.00807
|  |  |  | @ Cl=0.4, Cd= | 0.0082978
|  |  |  | @ Cl=0.6, Cd= | 0.0086339
alpha (deg) | Cl | Cd | Cm | Cl/Cd
0 | 0.1803 | 0.00807 | -0.0399 | 22.342
0.5 | 0.2385 | 0.00812 | -0.0404 | 29.3719
1 | 0.2963 | 0.0082 | -0.0408 | 36.1341
1.5 | 0.354 | 0.00825 | -0.0411 | 42.9091
2 | 0.4117 | 0.00831 | -0.0415 | 49.5427
2.5 | 0.4691 | 0.00839 | -0.0418 | 55.9118
3 | 0.5264 | 0.00851 | -0.0421 | 61.8566
3.5 | 0.5828 | 0.0086 | -0.0422 | 67.7674
4 | 0.6386 | 0.00871 | -0.0422 | 73.318
4.5 | 0.6942 | 0.00887 | -0.0422 | 78.2638
5 | 0.7483 | 0.00904 | -0.042 | 82.7765
5.5 | 0.8019 | 0.00929 | -0.0417 | 86.3186
6 | 0.8526 | 0.00973 | -0.041 | 87.6259
6.5 | 0.8945 | 0.01081 | -0.0392 | 82.7475
7 | 0.9274 | 0.01248 | -0.0363 | 74.3109
7.5 | 0.9585 | 0.01396 | -0.033 | 68.6605
8 | 0.9826 | 0.0152 | -0.0281 | 64.6447
8.5 | 1.0205 | 0.01654 | -0.0265 | 61.6989
9 | 1.0446 | 0.01799 | -0.0225 | 58.0656
9.5 | 1.0669 | 0.01971 | -0.019 | 54.1299
10 | 1.0893 | 0.02159 | -0.0159 | 50.4539
10.5 | 1.1106 | 0.0237 | -0.0132 | 46.8608
11 | 1.1242 | 0.02654 | -0.0103 | 42.3587
11.5 | 1.1456 | 0.02902 | -0.0083 | 39.4762
12 | 1.1639 | 0.03188 | -0.0067 | 36.5088
12.5 | 1.1716 | 0.03584 | -0.0045 | 32.6897
13 | 1.1925 | 0.03876 | -0.0035 | 30.7663
13.5 | 1.2099 | 0.04213 | -0.0027 | 28.7183
14 | 1.2246 | 0.04588 | -0.0021 | 26.6914
14.5 | 1.2366 | 0.05013 | -0.0013 | 24.6679
15 | 1.2472 | 0.05474 | -0.0013 | 22.7841
15.5 | 1.2563 | 0.05975 | -0.0018 | 21.0259
16 | 1.2616 | 0.0654 | -0.003 | 19.2905
16.5 | 1.2654 | 0.0715 | -0.0048 | 17.6979
17 | 1.2672 | 0.07814 | -0.0068 | 16.217
17.5 | 1.2631 | 0.08583 | -0.0089 | 14.7163
18 | 1.2464 | 0.09621 | -0.0136 | 12.955
18.5 | 1.2251 | 0.10807 | -0.0198 | 11.3362
19 | 1.1973 | 0.12201 | -0.0279 | 9.8131
19.5 | 1.1587 | 0.13921 | -0.0388 | 8.3234
20 | 1.0932 | 0.16476 | -0.0559 | 6.6351

## 27. Re 500k Mach 0.10 (1)
BIGFOIL.COM POLAR EXPORT
NACA63-215 a=0.8
NACA63-215 a=0.8 |  |  |  | Cl Max: | 1.302 | at alpha= | 12.5 | deg
JavaFoil+Calcfoil stall+Eppler ext transition |  |  |  | L/D Max: | 91.707 | at alpha= | 6 | deg
Re: | 500000 |  |  | Cd Min: | 0.00764 | at alpha= | -1 | deg
Mach: | 0.1 |  |  | Cl=0 at alpha= | -1.5656 | deg
|  |  |  | @ Cl=0.1, Cd= | 0.0076597
|  |  |  | @ Cl=0.4, Cd= | 0.0080005
|  |  |  | @ Cl=0.6, Cd= | 0.0084188
alpha (deg) | Cl | Cd | Cm | Cl/Cd
-20 | -0.773 | 0.2026 | -0.006 | -3.815
-19.5 | -0.799 | 0.18797 | -0.007 | -4.251
-19 | -0.825 | 0.17885 | -0.007 | -4.61
-18.5 | -0.848 | 0.17017 | -0.007 | -4.985
-18 | -0.871 | 0.16404 | -0.007 | -5.309
-17.5 | -0.892 | 0.15299 | -0.008 | -5.828
-17 | -0.903 | 0.14606 | -0.008 | -6.18
-16.5 | -0.911 | 0.1371 | -0.009 | -6.647
-16 | -0.917 | 0.12933 | -0.009 | -7.089
-15.5 | -0.92 | 0.12169 | -0.009 | -7.564
-15 | -0.921 | 0.11511 | -0.009 | -7.999
-14.5 | -0.918 | 0.10897 | -0.01 | -8.428
-14 | -0.913 | 0.10164 | -0.01 | -8.98
-13.5 | -0.904 | 0.09644 | -0.011 | -9.378
-13 | -0.893 | 0.09014 | -0.011 | -9.908
-12.5 | -0.878 | 0.08473 | -0.012 | -10.363
-12 | -0.859 | 0.07913 | -0.012 | -10.86
-11.5 | -0.837 | 0.07465 | -0.012 | -11.208
-11 | -0.833 | 0.06118 | -0.017 | -13.614
-10.5 | -0.914 | 0.02294 | -0.024 | -39.83
-10 | -0.885 | 0.02071 | -0.024 | -42.731
-9.5 | -0.85 | 0.0192 | -0.025 | -44.265
-9 | -0.811 | 0.01788 | -0.026 | -45.366
-8.5 | -0.769 | 0.01671 | -0.027 | -46.046
-8 | -0.726 | 0.01552 | -0.027 | -46.774
-7.5 | -0.68 | 0.01462 | -0.028 | -46.506
-7 | -0.632 | 0.01369 | -0.029 | -46.15
-6.5 | -0.581 | 0.01302 | -0.03 | -44.578
-6 | -0.532 | 0.01213 | -0.031 | -43.805
-5.5 | -0.474 | 0.01166 | -0.031 | -40.623
-5 | -0.415 | 0.01133 | -0.032 | -36.626
-4.5 | -0.356 | 0.00797 | -0.032 | -44.623
-4 | -0.296 | 0.0079 | -0.033 | -37.417
-3.5 | -0.235 | 0.0078 | -0.034 | -30.167
-3 | -0.175 | 0.00775 | -0.034 | -22.542
-2.5 | -0.114 | 0.0077 | -0.035 | -14.785
-2 | -0.053 | 0.00766 | -0.035 | -6.886
-1.5 | 0.008 | 0.00765 | -0.036 | 1.098
-1 | 0.07 | 0.00764 | -0.036 | 9.111
-0.5 | 0.131 | 0.00768 | -0.037 | 17.046
0 | 0.192 | 0.00773 | -0.038 | 24.85
0.5 | 0.253 | 0.00781 | -0.038 | 32.453
1 | 0.314 | 0.00788 | -0.039 | 39.919
1.5 | 0.375 | 0.00798 | -0.039 | 46.98
2 | 0.436 | 0.00803 | -0.04 | 54.243
2.5 | 0.497 | 0.00818 | -0.041 | 60.698
3 | 0.557 | 0.00834 | -0.041 | 66.762
3.5 | 0.617 | 0.00845 | -0.042 | 73.004
4 | 0.677 | 0.00865 | -0.042 | 78.228
4.5 | 0.736 | 0.00891 | -0.043 | 82.611
5 | 0.794 | 0.00918 | -0.043 | 86.472
5.5 | 0.852 | 0.00951 | -0.044 | 89.517
6 | 0.901 | 0.00983 | -0.044 | 91.707
6.5 | 0.94 | 0.0157 | -0.044 | 59.921
7 | 0.99 | 0.01651 | -0.044 | 59.967
7.5 | 1.037 | 0.01735 | -0.045 | 59.756
8 | 1.082 | 0.01827 | -0.045 | 59.236
8.5 | 1.124 | 0.01925 | -0.045 | 58.41
9 | 1.164 | 0.02032 | -0.046 | 57.282
9.5 | 1.2 | 0.02144 | -0.046 | 55.962
10 | 1.232 | 0.0229 | -0.047 | 53.794
10.5 | 1.258 | 0.02448 | -0.047 | 51.412
11 | 1.279 | 0.02608 | -0.047 | 49.017
11.5 | 1.293 | 0.02808 | -0.047 | 46.051
12 | 1.299 | 0.03082 | -0.047 | 42.156
12.5 | 1.302 | 0.0335 | -0.047 | 38.867
13 | 1.291 | 0.0383 | -0.047 | 33.701
13.5 | 1.143 | 0.08916 | -0.032 | 12.821
14 | 1.134 | 0.09736 | -0.031 | 11.642
14.5 | 1.115 | 0.10809 | -0.026 | 10.313
15 | 1.104 | 0.11457 | -0.026 | 9.636
15.5 | 1.089 | 0.12154 | -0.025 | 8.958
16 | 1.072 | 0.12989 | -0.026 | 8.256
16.5 | 1.051 | 0.13678 | -0.025 | 7.687
17 | 1.03 | 0.14477 | -0.025 | 7.112
17.5 | 1.005 | 0.15495 | -0.025 | 6.484

## 28. Re 500k Mach 0.10 (2)
BIGFOIL.COM POLAR EXPORT
NACA63-215 a=0.8
NACA63-215 a=0.8 |  |  |  | Cl Max: | 1.2517 | at alpha= | 16.5 | deg
XFOIL ncrit=9 |  |  |  | L/D Max: | 87.2024 | at alpha= | 6 | deg
Re: | 500000 |  |  | Cd Min: | 0.19579 | at alpha= | -18 | deg
Mach: | 0.1 |  |  | Cl=0 at alpha= | -1.5549 | deg
|  |  |  | @ Cl=0.1, Cd= | 0.0081022
|  |  |  | @ Cl=0.4, Cd= | 0.0083242
|  |  |  | @ Cl=0.6, Cd= | 0.0086593
alpha (deg) | Cl | Cd | Cm | Cl/Cd
-18.5 | -0.5052 | 0.18476 | 0.0229 | -2.7344
-18 | -0.6427 | 0.19579 | 0.0219 | -3.2826
-17.5 | -0.6194 | 0.19128 | 0.0199 | -3.2382
-17 | -0.6025 | 0.18491 | 0.0162 | -3.2583
-16.5 | -0.609 | 0.17104 | 0.007 | -3.5606
-16 | -0.5967 | 0.16325 | 0.004 | -3.6551
-15.5 | -0.901 | 0.076 | -0.0436 | -11.8553
-15 | -0.9485 | 0.06238 | -0.0513 | -15.2052
-14.5 | -0.9669 | 0.05427 | -0.0549 | -17.8165
-14 | -0.9794 | 0.04741 | -0.0569 | -20.6581
-13.5 | -0.9819 | 0.04213 | -0.0577 | -23.3064
-13 | -0.9768 | 0.03777 | -0.0575 | -25.8618
-12.5 | -0.9668 | 0.03395 | -0.0566 | -28.4772
-12 | -0.9504 | 0.03074 | -0.0553 | -30.9174
-11.5 | -0.9295 | 0.02822 | -0.0538 | -32.9376
-11 | -0.8997 | 0.02508 | -0.0524 | -35.8732
-10 | -0.8098 | 0.02116 | -0.0543 | -38.2703
-9.5 | -0.7818 | 0.01996 | -0.0504 | -39.1683
-9 | -0.7543 | 0.01826 | -0.0468 | -41.3089
-8.5 | -0.7173 | 0.01713 | -0.0443 | -41.8739
-8 | -0.6748 | 0.01618 | -0.0425 | -41.7058
-7.5 | -0.6348 | 0.01478 | -0.0407 | -42.9499
-7 | -0.5881 | 0.01381 | -0.0396 | -42.5851
-6.5 | -0.5393 | 0.01292 | -0.0387 | -41.7415
-6 | -0.4902 | 0.0119 | -0.0381 | -41.1933
-5.5 | -0.4418 | 0.01063 | -0.0376 | -41.5616
-5 | -0.3935 | 0.00915 | -0.0374 | -43.0055
-4.5 | -0.34 | 0.00844 | -0.0374 | -40.2844
-4 | -0.2833 | 0.00822 | -0.0376 | -34.4647
-3.5 | -0.2259 | 0.00813 | -0.0378 | -27.786
-3 | -0.1684 | 0.0081 | -0.0379 | -20.7901
-2.5 | -0.1103 | 0.00808 | -0.0382 | -13.651
-2 | -0.0519 | 0.0081 | -0.0386 | -6.4074
-1.5 | 0.0064 | 0.00809 | -0.039 | 0.7911
-1 | 0.0646 | 0.00809 | -0.0393 | 7.9852
-0.5 | 0.1228 | 0.00811 | -0.0397 | 15.1418
0 | 0.1813 | 0.0081 | -0.0401 | 22.3827
0.5 | 0.2399 | 0.00815 | -0.0406 | 29.4356
1 | 0.298 | 0.00821 | -0.041 | 36.2972
2 | 0.4141 | 0.00834 | -0.0417 | 49.6523
2.5 | 0.4719 | 0.00843 | -0.042 | 55.9786
3 | 0.5295 | 0.00854 | -0.0423 | 62.0023
3.5 | 0.5863 | 0.00863 | -0.0424 | 67.9374
4 | 0.6424 | 0.00875 | -0.0423 | 73.4171
4.5 | 0.6985 | 0.00889 | -0.0423 | 78.5714
5 | 0.753 | 0.00908 | -0.0421 | 82.9295
5.5 | 0.8068 | 0.00934 | -0.0417 | 86.3812
6 | 0.8572 | 0.00983 | -0.0409 | 87.2024
6.5 | 0.8981 | 0.01099 | -0.0389 | 81.7197
7 | 0.9302 | 0.01271 | -0.0358 | 73.1865
7.5 | 0.961 | 0.01418 | -0.0324 | 67.7715
8 | 0.9836 | 0.01545 | -0.0271 | 63.6634
8.5 | 1.0198 | 0.01677 | -0.0251 | 60.811
9 | 1.0438 | 0.01829 | -0.0213 | 57.0694
9.5 | 1.0635 | 0.02024 | -0.0175 | 52.5445
10 | 1.0875 | 0.02211 | -0.0147 | 49.1859
10.5 | 1.1073 | 0.02441 | -0.0119 | 45.3626
11 | 1.122 | 0.02729 | -0.0092 | 41.114
11.5 | 1.1424 | 0.02993 | -0.0073 | 38.1691
12 | 1.1596 | 0.03297 | -0.0056 | 35.1714
12.5 | 1.1691 | 0.03689 | -0.0036 | 31.6915
13 | 1.1888 | 0.04002 | -0.0026 | 29.7051
13.5 | 1.2056 | 0.04354 | -0.0019 | 27.6895
14 | 1.2199 | 0.04748 | -0.0013 | 25.6929
14.5 | 1.231 | 0.05201 | -0.0004 | 23.6685
15 | 1.24 | 0.05694 | -0.0008 | 21.7773
15.5 | 1.2468 | 0.06239 | -0.0015 | 19.984
16 | 1.2498 | 0.06857 | -0.003 | 18.2266
16.5 | 1.2517 | 0.07515 | -0.0052 | 16.656
17 | 1.2503 | 0.08252 | -0.0077 | 15.1515
17.5 | 1.2368 | 0.09198 | -0.0108 | 13.4464
18 | 1.2166 | 0.10351 | -0.0168 | 11.7535
18.5 | 1.1891 | 0.11714 | -0.0245 | 10.1511
19 | 1.1542 | 0.13333 | -0.0346 | 8.6567
19.5 | 1.1038 | 0.15449 | -0.0487 | 7.1448

## 29. Re 500k Mach 0.25 (1)
BIGFOIL.COM POLAR EXPORT
NACA63-215 a=0.8
NACA63-215 a=0.8 |  |  |  | Cl Max: | 1.257 | at alpha= | 11 | deg
JavaFoil+Calcfoil stall+Eppler ext transition |  |  |  | L/D Max: | 89.657 | at alpha= | 5 | deg
Re: | 500000 |  |  | Cd Min: | 0.00772 | at alpha= | -1.5 | deg
Mach: | 0.25 |  |  | Cl=0 at alpha= | -1.5714 | deg
|  |  |  | @ Cl=0.1, Cd= | 0.007779
|  |  |  | @ Cl=0.4, Cd= | 0.0081067
|  |  |  | @ Cl=0.6, Cd= | 0.0085748
alpha (deg) | Cl | Cd | Cm | Cl/Cd
-15 | -0.786 | 0.1285 | -0.009 | -6.118
-14.5 | -0.807 | 0.12004 | -0.009 | -6.721
-14 | -0.822 | 0.11074 | -0.01 | -7.422
-13.5 | -0.832 | 0.10516 | -0.01 | -7.912
-13 | -0.836 | 0.09762 | -0.011 | -8.569
-12.5 | -0.835 | 0.09033 | -0.011 | -9.246
-12 | -0.829 | 0.08438 | -0.012 | -9.822
-11.5 | -0.817 | 0.0782 | -0.012 | -10.448
-11 | -0.8 | 0.07291 | -0.012 | -10.977
-10.5 | -0.776 | 0.07645 | -0.011 | -10.157
-10 | -0.872 | 0.02434 | -0.025 | -35.828
-9.5 | -0.851 | 0.02085 | -0.026 | -40.797
-9 | -0.817 | 0.01918 | -0.026 | -42.597
-8.5 | -0.778 | 0.01779 | -0.027 | -43.723
-8 | -0.734 | 0.01677 | -0.028 | -43.794
-7.5 | -0.689 | 0.01554 | -0.029 | -44.35
-7 | -0.642 | 0.01445 | -0.029 | -44.386
-6.5 | -0.591 | 0.01357 | -0.03 | -43.513
-6 | -0.537 | 0.01286 | -0.031 | -41.775
-5.5 | -0.486 | 0.01205 | -0.032 | -40.313
-5 | -0.426 | 0.01157 | -0.033 | -36.795
-4.5 | -0.365 | 0.00812 | -0.033 | -44.982
-4 | -0.304 | 0.00801 | -0.034 | -37.925
-3.5 | -0.242 | 0.00791 | -0.034 | -30.561
-3 | -0.179 | 0.00784 | -0.035 | -22.878
-2.5 | -0.117 | 0.00782 | -0.036 | -14.944
-2 | -0.054 | 0.00773 | -0.036 | -7.006
-1.5 | 0.009 | 0.00772 | -0.037 | 1.118
-1 | 0.072 | 0.00777 | -0.037 | 9.211
-0.5 | 0.134 | 0.00779 | -0.038 | 17.26
0 | 0.197 | 0.00782 | -0.039 | 25.252
0.5 | 0.26 | 0.00791 | -0.039 | 32.888
1 | 0.323 | 0.00797 | -0.04 | 40.551
1.5 | 0.385 | 0.00809 | -0.04 | 47.584
2 | 0.448 | 0.00816 | -0.041 | 54.866
2.5 | 0.51 | 0.00831 | -0.042 | 61.4
3 | 0.572 | 0.00848 | -0.042 | 67.461
3.5 | 0.634 | 0.00869 | -0.043 | 72.998
4 | 0.695 | 0.0089 | -0.043 | 78.065
4.5 | 0.756 | 0.00919 | -0.044 | 82.196
5 | 0.812 | 0.00905 | -0.044 | 89.657
5.5 | 0.867 | 0.00975 | -0.045 | 88.886
6 | 0.909 | 0.0156 | -0.045 | 58.297
6.5 | 0.961 | 0.01641 | -0.045 | 58.55
7 | 1.01 | 0.01733 | -0.045 | 58.289
7.5 | 1.057 | 0.01821 | -0.046 | 58.016
8 | 1.1 | 0.01924 | -0.046 | 57.174
8.5 | 1.14 | 0.02046 | -0.047 | 55.713
9 | 1.176 | 0.02166 | -0.047 | 54.289
9.5 | 1.207 | 0.02317 | -0.047 | 52.083
10 | 1.232 | 0.0249 | -0.048 | 49.473
10.5 | 1.249 | 0.02671 | -0.048 | 46.773
11 | 1.257 | 0.02899 | -0.048 | 43.359
11.5 | 1.254 | 0.03196 | -0.048 | 39.229
12 | 1.089 | 0.07972 | -0.032 | 13.665
12.5 | 1.066 | 0.08926 | -0.025 | 11.948
13 | 1.052 | 0.09589 | -0.025 | 10.967
13.5 | 1.03 | 0.10291 | -0.025 | 10.006
14 | 1.001 | 0.11009 | -0.024 | 9.088
14.5 | 0.966 | 0.12056 | -0.023 | 8.009
15 | 0.924 | 0.12696 | -0.023 | 7.282
15.5 | 0.878 | 0.13743 | -0.023 | 6.39
16 | 0.826 | 0.15374 | -0.023 | 5.376

## 30. Re 500k Mach 0.25 (2)
BIGFOIL.COM POLAR EXPORT
NACA63-215 a=0.8
NACA63-215 a=0.8 |  |  |  | Cl Max: | 1.1872 | at alpha= | 14 | deg
XFOIL ncrit=9 |  |  |  | L/D Max: | 86.0331 | at alpha= | 5.5 | deg
Re: | 500000 |  |  | Cd Min: | 0.22488 | at alpha= | 19 | deg
Mach: | 0.25 |  |  | Cl=0 at alpha= | -1.5481 | deg
|  |  |  | @ Cl=0.1, Cd= | 0.0082156
|  |  |  | @ Cl=0.4, Cd= | 0.0084847
|  |  |  | @ Cl=0.6, Cd= | 0.0088308
alpha (deg) | Cl | Cd | Cm | Cl/Cd
-16.5 | -0.6055 | 0.17699 | 0.0092 | -3.4211
-16 | -0.5911 | 0.1689 | 0.006 | -3.4997
-15.5 | -0.569 | 0.16393 | 0.0038 | -3.471
-15 | -0.5558 | 0.15632 | -0.0004 | -3.5555
-14.5 | -0.6851 | 0.10699 | -0.024 | -6.4034
-14 | -0.7744 | 0.07926 | -0.0427 | -9.7704
-13.5 | -0.8217 | 0.06446 | -0.0524 | -12.7474
-13 | -0.8579 | 0.0535 | -0.0582 | -16.0355
-12.5 | -0.8808 | 0.0453 | -0.0611 | -19.4437
-12 | -0.8921 | 0.03895 | -0.0619 | -22.9037
-11.5 | -0.8923 | 0.03403 | -0.0614 | -26.221
-11 | -0.8823 | 0.03 | -0.0601 | -29.41
-10.5 | -0.8568 | 0.02643 | -0.0588 | -32.4177
-10 | -0.8033 | 0.02366 | -0.0619 | -33.9518
-9.5 | -0.7782 | 0.02183 | -0.058 | -35.6482
-9 | -0.7523 | 0.02056 | -0.0534 | -36.5905
-8.5 | -0.7256 | 0.01853 | -0.0494 | -39.1581
-8 | -0.6876 | 0.01723 | -0.0467 | -39.9071
-7.5 | -0.6485 | 0.01574 | -0.0442 | -41.2008
-7 | -0.6022 | 0.01468 | -0.0426 | -41.0218
-6.5 | -0.5545 | 0.01353 | -0.0413 | -40.983
-6 | -0.5033 | 0.01259 | -0.0404 | -39.9762
-5.5 | -0.4533 | 0.01136 | -0.0396 | -39.9032
-5 | -0.4042 | 0.00986 | -0.0391 | -40.9939
-4.5 | -0.3522 | 0.0087 | -0.0388 | -40.4828
-4 | -0.2939 | 0.00839 | -0.0388 | -35.0298
-3.5 | -0.2342 | 0.00828 | -0.039 | -28.285
-3 | -0.1744 | 0.00825 | -0.0392 | -21.1394
-2.5 | -0.1144 | 0.0082 | -0.0394 | -13.9512
-2 | -0.0545 | 0.00823 | -0.0396 | -6.6221
-1.5 | 0.0058 | 0.00822 | -0.04 | 0.7056
-1 | 0.0662 | 0.00821 | -0.0404 | 8.0633
-0.5 | 0.1267 | 0.00822 | -0.0408 | 15.4136
0 | 0.1871 | 0.00828 | -0.0413 | 22.5966
0.5 | 0.2471 | 0.00831 | -0.0416 | 29.7353
1 | 0.3074 | 0.00834 | -0.042 | 36.8585
1.5 | 0.3676 | 0.00842 | -0.0424 | 43.658
2 | 0.4277 | 0.00854 | -0.0428 | 50.082
2.5 | 0.4872 | 0.00864 | -0.043 | 56.3889
3 | 0.5466 | 0.00874 | -0.0432 | 62.54
3.5 | 0.6054 | 0.00884 | -0.0432 | 68.4842
4 | 0.6639 | 0.00894 | -0.0431 | 74.2617
4.5 | 0.7218 | 0.00911 | -0.043 | 79.2316
5 | 0.7779 | 0.00936 | -0.0424 | 83.109
5.5 | 0.8328 | 0.00968 | -0.0418 | 86.0331
6 | 0.8816 | 0.01039 | -0.0402 | 84.8508
7 | 0.944 | 0.01385 | -0.0328 | 68.1588
7.5 | 0.9695 | 0.0154 | -0.0281 | 62.9545
8 | 0.9813 | 0.0166 | -0.0206 | 59.1145
8.5 | 1.012 | 0.01841 | -0.0182 | 54.9701
9 | 1.0377 | 0.02029 | -0.015 | 51.1434
9.5 | 1.0543 | 0.02289 | -0.0115 | 46.0594
10 | 1.0757 | 0.0254 | -0.0088 | 42.3504
10.5 | 1.086 | 0.0289 | -0.006 | 37.5779
11 | 1.1071 | 0.03184 | -0.0041 | 34.7707
11.5 | 1.1243 | 0.03524 | -0.0023 | 31.9041
12 | 1.1361 | 0.03927 | -0.0006 | 28.9305
12.5 | 1.1525 | 0.04315 | 0.0009 | 26.7092
13 | 1.1675 | 0.04735 | 0.0016 | 24.6568
13.5 | 1.1797 | 0.05202 | 0.0018 | 22.6778
14 | 1.1872 | 0.05748 | 0.0019 | 20.6541
14.5 | 1.185 | 0.06448 | 0.001 | 18.3778
15 | 1.1768 | 0.07275 | -0.0014 | 16.1759
15.5 | 1.1624 | 0.0825 | -0.0051 | 14.0897
16 | 1.1445 | 0.09342 | -0.0103 | 12.2511
16.5 | 1.1275 | 0.10496 | -0.0166 | 10.7422
17 | 1.0952 | 0.12021 | -0.0257 | 9.1107
17.5 | 1.0528 | 0.13905 | -0.0379 | 7.5714
18 | 0.8788 | 0.20329 | -0.0745 | 4.3229
18.5 | 0.8784 | 0.21891 | -0.082 | 4.0126
19 | 0.8966 | 0.22488 | -0.0849 | 3.987

## 31. Re 500k Mach 0.50 (1)
BIGFOIL.COM POLAR EXPORT
NACA63-215 a=0.8
NACA63-215 a=0.8 |  |  |  | Cl Max: | 1.183 | at alpha= | 20 | deg
JavaFoil+Calcfoil stall+Eppler ext transition |  |  |  | L/D Max: | 82.434 | at alpha= | 5 | deg
Re: | 500000 |  |  | Cd Min: | 0.00812 | at alpha= | -1.5 | deg
Mach: | 0.5 |  |  | Cl=0 at alpha= | -1.5704 | deg
|  |  |  | @ Cl=0.1, Cd= | 0.0081443
|  |  |  | @ Cl=0.4, Cd= | 0.0085578
|  |  |  | @ Cl=0.6, Cd= | 0.0091661
alpha (deg) | Cl | Cd | Cm | Cl/Cd
-20 | -1.023 | 0.23455 | -0.01 | -4.362
-19.5 | -0.997 | 0.22766 | -0.011 | -4.377
-19 | -0.967 | 0.21762 | -0.01 | -4.442
-18.5 | -0.94 | 0.21363 | -0.011 | -4.398
-18 | -0.913 | 0.20887 | -0.011 | -4.369
-17.5 | -0.886 | 0.1988 | -0.011 | -4.455
-17 | -0.857 | 0.19455 | -0.011 | -4.404
-16.5 | -0.829 | 0.23449 | -0.011 | -3.536
-16 | -0.802 | 0.1801 | -0.012 | -4.454
-15.5 | -0.775 | 0.17732 | -0.012 | -4.369
-15 | -0.747 | 0.16641 | -0.012 | -4.486
-14.5 | -0.718 | 0.1625 | -0.012 | -4.421
-14 | -0.691 | 0.15643 | -0.012 | -4.417
-13.5 | -0.664 | 0.15268 | -0.012 | -4.347
-13 | -0.636 | 0.14897 | -0.013 | -4.272
-12.5 | -0.608 | 0.1421 | -0.012 | -4.276
-12 | -0.58 | 0.13141 | -0.012 | -4.415
-11.5 | -0.553 | 0.12653 | -0.013 | -4.368
-11 | -0.525 | 0.11948 | -0.013 | -4.396
-10.5 | -0.497 | 0.11555 | -0.012 | -4.298
-10 | -0.469 | 0.10948 | -0.012 | -4.285
-9.5 | -0.442 | 0.0974 | -0.013 | -4.534
-9 | -0.414 | 0.08509 | -0.012 | -4.86
-8.5 | -0.61 | 0.06143 | -0.014 | -9.937
-8 | -0.624 | 0.05552 | -0.015 | -11.237
-7.5 | -0.606 | 0.05043 | -0.016 | -12.02
-7 | -0.676 | 0.0185 | -0.032 | -36.525
-6.5 | -0.628 | 0.01702 | -0.033 | -36.926
-6 | -0.575 | 0.01585 | -0.034 | -36.282
-5.5 | -0.519 | 0.01467 | -0.035 | -35.368
-5 | -0.46 | 0.0137 | -0.035 | -33.557
-4.5 | -0.398 | 0.0129 | -0.036 | -30.852
-4 | -0.338 | 0.00849 | -0.038 | -39.847
-3.5 | -0.27 | 0.00838 | -0.039 | -32.175
-3 | -0.2 | 0.00831 | -0.039 | -24.101
-2.5 | -0.131 | 0.00822 | -0.04 | -15.893
-2 | -0.061 | 0.00819 | -0.041 | -7.395
-1.5 | 0.01 | 0.00812 | -0.041 | 1.189
-1 | 0.08 | 0.00813 | -0.042 | 9.842
-0.5 | 0.15 | 0.00818 | -0.043 | 18.365
0 | 0.221 | 0.00827 | -0.043 | 26.691
0.5 | 0.291 | 0.00831 | -0.044 | 35
1 | 0.361 | 0.00849 | -0.045 | 42.579
1.5 | 0.43 | 0.00861 | -0.045 | 49.967
2 | 0.5 | 0.00883 | -0.046 | 56.609
2.5 | 0.57 | 0.00906 | -0.047 | 62.895
3 | 0.635 | 0.00929 | -0.047 | 68.274
3.5 | 0.7 | 0.00956 | -0.047 | 73.239
4 | 0.765 | 0.00989 | -0.048 | 77.341
4.5 | 0.828 | 0.01029 | -0.048 | 80.494
5 | 0.889 | 0.01079 | -0.049 | 82.434
5.5 | 0.937 | 0.01765 | -0.049 | 53.084
6 | 0.992 | 0.01881 | -0.049 | 52.712
6.5 | 1.039 | 0.02018 | -0.05 | 51.484
7 | 1.078 | 0.02175 | -0.05 | 49.588
7.5 | 1.105 | 0.02353 | -0.05 | 46.953
8 | 1.11 | 0.02576 | -0.051 | 43.103
8.5 | 1.053 | 0.03195 | -0.049 | 32.956
9 | 0.78 | 0.07249 | -0.02 | 10.756
9.5 | 0.611 | 0.09655 | -0.02 | 6.332
10 | 0.639 | 0.10762 | -0.023 | 5.939
10.5 | 0.666 | 0.11593 | -0.023 | 5.746
11 | 0.694 | 0.12045 | -0.024 | 5.758
11.5 | 0.721 | 0.13189 | -0.026 | 5.469
12 | 0.748 | 0.12712 | -0.026 | 5.886
12.5 | 0.775 | 0.14116 | -0.026 | 5.49
13 | 0.804 | 0.14444 | -0.029 | 5.564
13.5 | 0.83 | 0.15228 | -0.029 | 5.453
14 | 0.857 | 0.15332 | -0.029 | 5.591
14.5 | 0.886 | 0.16998 | -0.032 | 5.213
15 | 0.912 | 0.17308 | -0.032 | 5.272
15.5 | 0.939 | 0.17856 | -0.032 | 5.259
16 | 0.967 | 0.18444 | -0.033 | 5.24
16.5 | 0.995 | 0.18933 | -0.035 | 5.254
17 | 1.021 | 0.19449 | -0.035 | 5.25
17.5 | 1.048 | 0.19939 | -0.036 | 5.254
18 | 1.077 | 0.21731 | -0.037 | 4.956
18.5 | 1.103 | 0.21705 | -0.038 | 5.081
19 | 1.129 | 0.22128 | -0.038 | 5.104
19.5 | 1.155 | 0.2301 | -0.038 | 5.021
20 | 1.183 | 0.23696 | -0.039 | 4.991

## 32. Re 500k Mach 0.50 (2)
BIGFOIL.COM POLAR EXPORT
NACA63-215 a=0.8
NACA63-215 a=0.8 |  |  |  | Cl Max: | 1.0341 | at alpha= | 11 | deg
XFOIL ncrit=9 |  |  |  | L/D Max: | 83.1604 | at alpha= | 5 | deg
Re: | 500000 |  |  | Cd Min: | 0.25699 | at alpha= | -20 | deg
Mach: | 0.5 |  |  | Cl=0 at alpha= | -1.5296 | deg
|  |  |  | @ Cl=0.1, Cd= | 0.0088777
|  |  |  | @ Cl=0.4, Cd= | 0.009156
|  |  |  | @ Cl=0.6, Cd= | 0.0095353
alpha (deg) | Cl | Cd | Cm | Cl/Cd
-20 | -0.7576 | 0.25699 | 0.0542 | -2.948
-19.5 | -0.7317 | 0.24886 | 0.0506 | -2.9402
-19 | -0.7079 | 0.24148 | 0.046 | -2.9315
-18.5 | -0.6918 | 0.23183 | 0.0386 | -2.9841
-18 | -0.6708 | 0.22261 | 0.0334 | -3.0133
-17.5 | -0.6445 | 0.21587 | 0.0301 | -2.9856
-17 | -0.6231 | 0.20769 | 0.025 | -3.0001
-16.5 | -0.6166 | 0.19695 | 0.016 | -3.1307
-16 | -0.5875 | 0.18939 | 0.0138 | -3.1021
-15.5 | -0.5638 | 0.18233 | 0.01 | -3.0922
-15 | -0.5579 | 0.1714 | 0.0014 | -3.255
-14.5 | -0.5445 | 0.16119 | -0.0041 | -3.378
-14 | -0.5215 | 0.15399 | -0.0068 | -3.3866
-13.5 | -0.5167 | 0.14089 | -0.0133 | -3.6674
-13 | -0.5079 | 0.13111 | -0.0183 | -3.8738
-12.5 | -0.5061 | 0.12006 | -0.0242 | -4.2154
-12 | -0.5148 | 0.10731 | -0.0313 | -4.7973
-11.5 | -0.5472 | 0.09019 | -0.0412 | -6.0672
-11 | -0.5934 | 0.07224 | -0.0536 | -8.2143
-10.5 | -0.6281 | 0.05893 | -0.0634 | -10.6584
-10 | -0.6585 | 0.04802 | -0.0708 | -13.713
-9.5 | -0.6641 | 0.03811 | -0.0802 | -17.4259
-9 | -0.6775 | 0.03242 | -0.0787 | -20.8976
-8.5 | -0.6754 | 0.02805 | -0.0754 | -24.0784
-8 | -0.6598 | 0.02446 | -0.0715 | -26.9747
-7.5 | -0.635 | 0.02158 | -0.0671 | -29.4254
-7 | -0.6148 | 0.01903 | -0.0619 | -32.3069
-6.5 | -0.5879 | 0.01719 | -0.0566 | -34.2001
-6 | -0.5499 | 0.01539 | -0.0526 | -35.731
-5.5 | -0.5008 | 0.01397 | -0.0498 | -35.8482
-5 | -0.4465 | 0.01266 | -0.0478 | -35.2686
-4.5 | -0.3933 | 0.01104 | -0.0463 | -35.625
-4 | -0.3394 | 0.00929 | -0.0452 | -36.5339
-3.5 | -0.2725 | 0.00893 | -0.0447 | -30.5151
-3 | -0.2037 | 0.00887 | -0.0445 | -22.9651
-2.5 | -0.1346 | 0.00883 | -0.0444 | -15.2435
-2 | -0.0652 | 0.00885 | -0.0445 | -7.3672
-1.5 | 0.0041 | 0.00884 | -0.0448 | 0.4638
-1 | 0.0733 | 0.00887 | -0.0451 | 8.2638
-0.5 | 0.1423 | 0.00889 | -0.0455 | 16.0067
0 | 0.2112 | 0.00891 | -0.0458 | 23.7037
0.5 | 0.2802 | 0.00896 | -0.0463 | 31.2723
1 | 0.3492 | 0.00906 | -0.0467 | 38.543
1.5 | 0.418 | 0.00919 | -0.0469 | 45.4842
2 | 0.4866 | 0.0093 | -0.047 | 52.3226
2.5 | 0.555 | 0.00943 | -0.047 | 58.8547
3 | 0.6234 | 0.00959 | -0.0469 | 65.0052
3.5 | 0.6906 | 0.00975 | -0.0462 | 70.8308
4 | 0.7576 | 0.00993 | -0.0454 | 76.2941
4.5 | 0.8215 | 0.01016 | -0.0439 | 80.8563
5 | 0.8815 | 0.0106 | -0.0416 | 83.1604
5.5 | 0.924 | 0.01175 | -0.0371 | 78.6383
6.5 | 0.9307 | 0.01653 | -0.0196 | 56.3037
7 | 0.9384 | 0.01935 | -0.0132 | 48.4961
7.5 | 0.9517 | 0.02225 | -0.008 | 42.773
8 | 0.9611 | 0.02534 | -0.0026 | 37.9282
8.5 | 0.9819 | 0.02945 | -0.0015 | 33.3413
9 | 0.9966 | 0.03375 | 0.0008 | 29.5289
9.5 | 1.007 | 0.0385 | 0.003 | 26.1558
10 | 1.0227 | 0.04322 | 0.005 | 23.6627
10.5 | 1.0331 | 0.04873 | 0.0062 | 21.2005
11 | 1.0341 | 0.05563 | 0.0064 | 18.5889
11.5 | 1.0249 | 0.06436 | 0.0046 | 15.9245
12 | 1.0063 | 0.07494 | 0.0004 | 13.4281
12.5 | 0.9806 | 0.0874 | -0.0061 | 11.2197
13 | 0.9516 | 0.10151 | -0.0146 | 9.3744
13.5 | 0.9213 | 0.1172 | -0.0249 | 7.8609
14 | 0.891 | 0.13429 | -0.0361 | 6.6349
14.5 | 0.8699 | 0.15053 | -0.0463 | 5.7789
15 | 0.847 | 0.16978 | -0.0577 | 4.9888
15.5 | 0.8458 | 0.18452 | -0.0663 | 4.5838
16 | 0.8538 | 0.19695 | -0.0735 | 4.3351

## 33. Re 750k Mach 0.00 (1)
BIGFOIL.COM POLAR EXPORT
NACA63-215 a=0.8
NACA63-215 a=0.8 |  |  |  | Cl Max: | 1.324 | at alpha= | 13 | deg
JavaFoil+Calcfoil stall+Eppler ext transition |  |  |  | L/D Max: | 102.437 | at alpha= | 6 | deg
Re: | 750000 |  |  | Cd Min: | 0.00682 | at alpha= | -1 | deg
Mach: | 0 |  |  | Cl=0 at alpha= | -1.5667 | deg
|  |  |  | @ Cl=0.1, Cd= | 0.0068454
|  |  |  | @ Cl=0.4, Cd= | 0.0071554
|  |  |  | @ Cl=0.6, Cd= | 0.0075167
alpha (deg) | Cl | Cd | Cm | Cl/Cd
-17.5 | -0.924 | 0.14542 | -0.008 | -6.354
-17 | -0.932 | 0.13632 | -0.009 | -6.839
-16.5 | -0.937 | 0.12886 | -0.009 | -7.274
-16 | -0.941 | 0.12092 | -0.01 | -7.779
-15.5 | -0.941 | 0.11654 | -0.01 | -8.072
-15 | -0.939 | 0.10974 | -0.01 | -8.559
-14.5 | -0.934 | 0.10289 | -0.011 | -9.076
-14 | -0.93 | 0.09446 | -0.012 | -9.847
-13.5 | -0.923 | 0.0871 | -0.013 | -10.602
-13 | -0.917 | 0.07785 | -0.015 | -11.781
-12.5 | -0.993 | 0.03523 | -0.02 | -28.187
-12 | -0.992 | 0.02763 | -0.022 | -35.89
-11.5 | -0.975 | 0.02403 | -0.022 | -40.585
-11 | -0.952 | 0.02166 | -0.023 | -43.951
-10.5 | -0.923 | 0.01985 | -0.024 | -46.494
-10 | -0.89 | 0.01834 | -0.025 | -48.537
-9.5 | -0.853 | 0.01705 | -0.025 | -50.04
-9 | -0.814 | 0.01592 | -0.026 | -51.148
-8.5 | -0.773 | 0.01478 | -0.027 | -52.31
-8 | -0.729 | 0.01387 | -0.027 | -52.554
-7.5 | -0.683 | 0.01302 | -0.028 | -52.431
-7 | -0.634 | 0.0123 | -0.029 | -51.582
-6.5 | -0.586 | 0.01159 | -0.03 | -50.543
-6 | -0.529 | 0.01108 | -0.03 | -47.754
-5.5 | -0.471 | 0.01065 | -0.031 | -44.254
-5 | -0.413 | 0.01028 | -0.032 | -40.191
-4.5 | -0.354 | 0.00712 | -0.032 | -49.7
-4 | -0.294 | 0.00706 | -0.033 | -41.663
-3.5 | -0.234 | 0.00697 | -0.033 | -33.582
-3 | -0.174 | 0.00692 | -0.034 | -25.127
-2.5 | -0.113 | 0.00687 | -0.035 | -16.485
-2 | -0.052 | 0.00683 | -0.035 | -7.681
-1.5 | 0.008 | 0.00683 | -0.036 | 1.225
-1 | 0.069 | 0.00682 | -0.036 | 10.153
-0.5 | 0.13 | 0.00687 | -0.037 | 18.963
0 | 0.191 | 0.00691 | -0.037 | 27.655
0.5 | 0.252 | 0.00698 | -0.038 | 36.129
1 | 0.313 | 0.00703 | -0.039 | 44.537
1.5 | 0.373 | 0.00712 | -0.039 | 52.395
2 | 0.434 | 0.0072 | -0.04 | 60.255
2.5 | 0.494 | 0.0073 | -0.04 | 67.671
3 | 0.554 | 0.00744 | -0.041 | 74.515
3.5 | 0.614 | 0.00754 | -0.041 | 81.422
4 | 0.674 | 0.00774 | -0.042 | 87.028
4.5 | 0.732 | 0.00794 | -0.043 | 92.27
5 | 0.79 | 0.00821 | -0.043 | 96.24
5.5 | 0.848 | 0.00847 | -0.044 | 100.017
6 | 0.904 | 0.00882 | -0.044 | 102.437
6.5 | 0.939 | 0.01431 | -0.044 | 65.634
7 | 0.989 | 0.01502 | -0.044 | 65.827
7.5 | 1.036 | 0.01581 | -0.045 | 65.561
8 | 1.081 | 0.01661 | -0.045 | 65.102
8.5 | 1.124 | 0.0175 | -0.045 | 64.258
9 | 1.164 | 0.01844 | -0.046 | 63.148
9.5 | 1.201 | 0.01943 | -0.046 | 61.814
10 | 1.235 | 0.02065 | -0.047 | 59.807
10.5 | 1.263 | 0.02202 | -0.047 | 57.371
11 | 1.286 | 0.02344 | -0.047 | 54.864
11.5 | 1.303 | 0.02491 | -0.047 | 52.316
12 | 1.314 | 0.02716 | -0.048 | 48.404
12.5 | 1.322 | 0.02899 | -0.048 | 45.622
13 | 1.324 | 0.03113 | -0.048 | 42.538
13.5 | 1.32 | 0.03439 | -0.048 | 38.368
14 | 1.306 | 0.03903 | -0.048 | 33.473
14.5 | 1.28 | 0.04669 | -0.047 | 27.415
15 | 1.232 | 0.06307 | -0.045 | 19.526
15.5 | 1.134 | 0.10699 | -0.034 | 10.595
16 | 1.113 | 0.11738 | -0.032 | 9.478
16.5 | 1.09 | 0.12715 | -0.029 | 8.571
17 | 1.07 | 0.13632 | -0.029 | 7.85
17.5 | 1.05 | 0.14276 | -0.029 | 7.354
18 | 1.027 | 0.15163 | -0.029 | 6.776

## 34. Re 750k Mach 0.00 (2)
BIGFOIL.COM POLAR EXPORT
NACA63-215 a=0.8
NACA63-215 a=0.8 |  |  |  | Cl Max: | 1.3121 | at alpha= | 17.5 | deg
XFOIL ncrit=9 |  |  |  | L/D Max: | 95.9145 | at alpha= | 5.5 | deg
Re: | 750000 |  |  | Cd Min: | 0.22704 | at alpha= | -20 | deg
Mach: | 0 |  |  | Cl=0 at alpha= | -1.5514 | deg
|  |  |  | @ Cl=0.1, Cd= | 0.0068622
|  |  |  | @ Cl=0.4, Cd= | 0.0070827
|  |  |  | @ Cl=0.6, Cd= | 0.007425
alpha (deg) | Cl | Cd | Cm | Cl/Cd
-20 | -0.6894 | 0.22704 | 0.042 | -3.0365
-19.5 | -0.6833 | 0.21563 | 0.0356 | -3.1689
-19 | -0.6631 | 0.21085 | 0.0325 | -3.1449
-18.5 | -0.646 | 0.20493 | 0.0287 | -3.1523
-18 | -0.8993 | 0.11649 | -0.0148 | -7.72
-17.5 | -0.966 | 0.09382 | -0.0294 | -10.2963
-17 | -1 | 0.07959 | -0.0385 | -12.5644
-16.5 | -1.0265 | 0.06815 | -0.0452 | -15.0624
-16 | -1.0478 | 0.05864 | -0.0499 | -17.8683
-15.5 | -1.0666 | 0.05035 | -0.0524 | -21.1837
-15 | -1.0675 | 0.04473 | -0.0536 | -23.8654
-14.5 | -1.0604 | 0.04033 | -0.0543 | -26.2931
-14 | -1.0503 | 0.03638 | -0.0545 | -28.8703
-13.5 | -1.0362 | 0.03299 | -0.0542 | -31.4095
-13 | -1.0192 | 0.02999 | -0.0536 | -33.9847
-12.5 | -0.9988 | 0.02736 | -0.0526 | -36.5058
-12 | -0.9751 | 0.0251 | -0.0514 | -38.8486
-11.5 | -0.9541 | 0.02255 | -0.0498 | -42.3104
-11 | -0.9135 | 0.02034 | -0.0515 | -44.9115
-10.5 | -0.8945 | 0.01916 | -0.0468 | -46.6858
-10 | -0.8626 | 0.01807 | -0.0438 | -47.7366
-9.5 | -0.8241 | 0.01712 | -0.0418 | -48.1367
-9 | -0.7897 | 0.01555 | -0.0394 | -50.7846
-8.5 | -0.7441 | 0.01473 | -0.0383 | -50.516
-8 | -0.6979 | 0.01379 | -0.0374 | -50.6091
-7.5 | -0.6496 | 0.01293 | -0.0367 | -50.2398
-7 | -0.5993 | 0.01216 | -0.0362 | -49.2845
-6.5 | -0.5473 | 0.0115 | -0.0359 | -47.5913
-6 | -0.495 | 0.01075 | -0.0358 | -46.0465
-5.5 | -0.4434 | 0.00982 | -0.0357 | -45.1527
-5 | -0.3919 | 0.00876 | -0.0358 | -44.7374
-4.5 | -0.3401 | 0.00766 | -0.036 | -44.3995
-4 | -0.2843 | 0.00723 | -0.0363 | -39.3223
-3.5 | -0.2268 | 0.00704 | -0.0367 | -32.2159
-3 | -0.1689 | 0.00693 | -0.0371 | -24.3723
-2.5 | -0.1105 | 0.00689 | -0.0376 | -16.0377
-2 | -0.0524 | 0.00686 | -0.0381 | -7.6385
-1 | 0.0644 | 0.00685 | -0.0391 | 9.4015
-0.5 | 0.123 | 0.00687 | -0.0396 | 17.9039
0 | 0.1814 | 0.00688 | -0.0401 | 26.3663
0.5 | 0.2395 | 0.00693 | -0.0406 | 34.5599
1 | 0.298 | 0.00696 | -0.0411 | 42.8161
1.5 | 0.3564 | 0.00703 | -0.0416 | 50.697
2 | 0.4143 | 0.0071 | -0.042 | 58.3521
2.5 | 0.4719 | 0.00718 | -0.0424 | 65.7242
3 | 0.5295 | 0.00729 | -0.0428 | 72.6337
3.5 | 0.5867 | 0.00739 | -0.0431 | 79.3911
4 | 0.6437 | 0.00754 | -0.0434 | 85.3714
4.5 | 0.6994 | 0.00774 | -0.0435 | 90.3618
5 | 0.7544 | 0.008 | -0.0435 | 94.3
5.5 | 0.8076 | 0.00842 | -0.0433 | 95.9145
6 | 0.8551 | 0.00933 | -0.0423 | 91.6506
6.5 | 0.8951 | 0.01083 | -0.0405 | 82.65
7 | 0.9347 | 0.01216 | -0.0386 | 76.8668
7.5 | 0.9735 | 0.01333 | -0.0364 | 73.0308
8 | 1.0106 | 0.0144 | -0.0339 | 70.1806
8.5 | 1.0447 | 0.01527 | -0.0306 | 68.4152
9 | 1.078 | 0.01608 | -0.0274 | 67.0398
9.5 | 1.0991 | 0.01757 | -0.023 | 62.5555
10 | 1.1291 | 0.0188 | -0.0202 | 60.0585
10.5 | 1.1532 | 0.02049 | -0.0172 | 56.2811
11 | 1.1729 | 0.02262 | -0.0142 | 51.8523
11.5 | 1.1963 | 0.02468 | -0.0119 | 48.4724
12 | 1.2163 | 0.02712 | -0.0099 | 44.8488
12.5 | 1.2204 | 0.03099 | -0.0073 | 39.3804
13 | 1.2447 | 0.03341 | -0.0062 | 37.2553
13.5 | 1.2607 | 0.03668 | -0.005 | 34.3702
14 | 1.2738 | 0.04036 | -0.0042 | 31.561
14.5 | 1.2824 | 0.04469 | -0.0037 | 28.6955
15 | 1.2855 | 0.04988 | -0.0035 | 25.7719
15.5 | 1.295 | 0.05469 | -0.004 | 23.6789
16 | 1.3036 | 0.05991 | -0.0049 | 21.7593
16.5 | 1.3102 | 0.06561 | -0.0064 | 19.9695
17 | 1.3116 | 0.07223 | -0.0083 | 18.1587
17.5 | 1.3121 | 0.07931 | -0.0109 | 16.5439
18 | 1.3031 | 0.08788 | -0.014 | 14.8282
18.5 | 1.2923 | 0.09728 | -0.018 | 13.2843
19 | 1.2843 | 0.10691 | -0.0229 | 12.0129
19.5 | 1.2725 | 0.11746 | -0.0286 | 10.8335
20 | 1.2572 | 0.12904 | -0.0353 | 9.7427

## 35. Re 750k Mach 0.10 (1)
BIGFOIL.COM POLAR EXPORT
NACA63-215 a=0.8
NACA63-215 a=0.8 |  |  |  | Cl Max: | 1.314 | at alpha= | 12.5 | deg
JavaFoil+Calcfoil stall+Eppler ext transition |  |  |  | L/D Max: | 102.62 | at alpha= | 6 | deg
Re: | 750000 |  |  | Cd Min: | 0.00683 | at alpha= | -1 | deg
Mach: | 0.1 |  |  | Cl=0 at alpha= | -1.5656 | deg
|  |  |  | @ Cl=0.1, Cd= | 0.0068497
|  |  |  | @ Cl=0.4, Cd= | 0.0071792
|  |  |  | @ Cl=0.6, Cd= | 0.0075718
alpha (deg) | Cl | Cd | Cm | Cl/Cd
-17 | -0.904 | 0.13921 | -0.009 | -6.495
-16.5 | -0.913 | 0.13152 | -0.009 | -6.942
-16 | -0.919 | 0.12301 | -0.009 | -7.467
-15.5 | -0.922 | 0.11846 | -0.01 | -7.787
-15 | -0.923 | 0.11062 | -0.01 | -8.344
-14.5 | -0.921 | 0.103 | -0.011 | -8.944
-14 | -0.917 | 0.09689 | -0.011 | -9.466
-13.5 | -0.911 | 0.09008 | -0.012 | -10.114
-13 | -0.905 | 0.08162 | -0.014 | -11.088
-12.5 | -0.931 | 0.05714 | -0.018 | -16.292
-12 | -0.983 | 0.02936 | -0.022 | -33.472
-11.5 | -0.969 | 0.02511 | -0.022 | -38.589
-11 | -0.95 | 0.02213 | -0.023 | -42.907
-10.5 | -0.922 | 0.0202 | -0.024 | -45.647
-10 | -0.89 | 0.01862 | -0.025 | -47.813
-9.5 | -0.854 | 0.01736 | -0.025 | -49.205
-9 | -0.815 | 0.01615 | -0.026 | -50.488
-8.5 | -0.775 | 0.01497 | -0.027 | -51.729
-8 | -0.731 | 0.01394 | -0.028 | -52.436
-7.5 | -0.685 | 0.01319 | -0.028 | -51.91
-7 | -0.636 | 0.0124 | -0.029 | -51.286
-6.5 | -0.589 | 0.01162 | -0.03 | -50.658
-6 | -0.532 | 0.01111 | -0.031 | -47.844
-5.5 | -0.474 | 0.01067 | -0.031 | -44.378
-5 | -0.415 | 0.01035 | -0.032 | -40.081
-4.5 | -0.356 | 0.00717 | -0.032 | -49.616
-4 | -0.296 | 0.00707 | -0.033 | -41.831
-3.5 | -0.235 | 0.00698 | -0.034 | -33.705
-3 | -0.175 | 0.00693 | -0.034 | -25.206
-2.5 | -0.114 | 0.00688 | -0.035 | -16.549
-2 | -0.053 | 0.00687 | -0.035 | -7.677
-1.5 | 0.008 | 0.00686 | -0.036 | 1.225
-1 | 0.07 | 0.00683 | -0.036 | 10.192
-0.5 | 0.131 | 0.00687 | -0.037 | 19.045
0 | 0.192 | 0.00692 | -0.038 | 27.769
0.5 | 0.253 | 0.00698 | -0.038 | 36.28
1 | 0.314 | 0.00707 | -0.039 | 44.464
1.5 | 0.375 | 0.00713 | -0.039 | 52.549
2 | 0.436 | 0.00725 | -0.04 | 60.132
2.5 | 0.497 | 0.00732 | -0.041 | 67.832
3 | 0.557 | 0.00745 | -0.041 | 74.782
3.5 | 0.617 | 0.00762 | -0.042 | 81.042
4 | 0.677 | 0.00775 | -0.042 | 87.318
4.5 | 0.736 | 0.00796 | -0.043 | 92.46
5 | 0.794 | 0.00823 | -0.043 | 96.494
5.5 | 0.852 | 0.00849 | -0.044 | 100.246
6 | 0.908 | 0.00885 | -0.044 | 102.62
6.5 | 0.943 | 0.01442 | -0.044 | 65.405
7 | 0.993 | 0.01517 | -0.044 | 65.436
7.5 | 1.04 | 0.01595 | -0.045 | 65.219
8 | 1.085 | 0.01677 | -0.045 | 64.686
8.5 | 1.127 | 0.01768 | -0.046 | 63.779
9 | 1.167 | 0.01864 | -0.046 | 62.603
9.5 | 1.203 | 0.01967 | -0.046 | 61.191
10 | 1.236 | 0.02099 | -0.047 | 58.887
10.5 | 1.263 | 0.02233 | -0.047 | 56.575
11 | 1.284 | 0.02377 | -0.047 | 54.041
11.5 | 1.3 | 0.02551 | -0.048 | 50.941
12 | 1.308 | 0.02771 | -0.048 | 47.212
12.5 | 1.314 | 0.02973 | -0.048 | 44.184
13 | 1.311 | 0.03238 | -0.048 | 40.498
13.5 | 1.303 | 0.0357 | -0.048 | 36.496
14 | 1.285 | 0.04085 | -0.048 | 31.466
14.5 | 1.216 | 0.06239 | -0.044 | 19.487
15 | 1.127 | 0.1007 | -0.034 | 11.192
15.5 | 1.098 | 0.11422 | -0.03 | 9.615
16 | 1.082 | 0.11983 | -0.031 | 9.031
16.5 | 1.056 | 0.13134 | -0.028 | 8.039
17 | 1.033 | 0.13964 | -0.028 | 7.398
17.5 | 1.008 | 0.14744 | -0.027 | 6.836

## 36. Re 750k Mach 0.10 (2)
BIGFOIL.COM POLAR EXPORT
NACA63-215 a=0.8
NACA63-215 a=0.8 |  |  |  | Cl Max: | 1.2983 | at alpha= | 16.5 | deg
XFOIL ncrit=9 |  |  |  | L/D Max: | 95.6773 | at alpha= | 5.5 | deg
Re: | 750000 |  |  | Cd Min: | 0.22802 | at alpha= | -20 | deg
Mach: | 0.1 |  |  | Cl=0 at alpha= | -1.5495 | deg
|  |  |  | @ Cl=0.1, Cd= | 0.006886
|  |  |  | @ Cl=0.4, Cd= | 0.0070928
|  |  |  | @ Cl=0.6, Cd= | 0.0074537
alpha (deg) | Cl | Cd | Cm | Cl/Cd
-20 | -0.6909 | 0.22802 | 0.0425 | -3.03
-19.5 | -0.6847 | 0.21649 | 0.0359 | -3.1627
-19 | -0.6641 | 0.21173 | 0.0329 | -3.1365
-18.5 | -0.6467 | 0.20583 | 0.0291 | -3.1419
-17 | -0.9455 | 0.09066 | -0.0324 | -10.4291
-16.5 | -0.9838 | 0.07612 | -0.0414 | -12.9243
-16 | -1.0173 | 0.06405 | -0.048 | -15.8829
-15.5 | -1.0411 | 0.05456 | -0.0519 | -19.0817
-15 | -1.0482 | 0.04796 | -0.0539 | -21.8557
-14.5 | -1.0452 | 0.04291 | -0.0551 | -24.358
-14 | -1.0385 | 0.03844 | -0.0556 | -27.0161
-13.5 | -1.0272 | 0.03466 | -0.0555 | -29.6365
-13 | -1.0124 | 0.03135 | -0.055 | -32.2935
-12.5 | -0.9938 | 0.02845 | -0.0541 | -34.9315
-12 | -0.9717 | 0.02593 | -0.0529 | -37.474
-11.5 | -0.9475 | 0.02362 | -0.0516 | -40.1143
-11 | -0.9116 | 0.02092 | -0.0529 | -43.5755
-10.5 | -0.8929 | 0.01956 | -0.0485 | -45.6493
-10 | -0.8635 | 0.01841 | -0.0452 | -46.9039
-9.5 | -0.8267 | 0.01736 | -0.0428 | -47.621
-9 | -0.7925 | 0.0158 | -0.0403 | -50.1582
-8.5 | -0.7475 | 0.0149 | -0.0391 | -50.1678
-8 | -0.7001 | 0.01408 | -0.0381 | -49.723
-7.5 | -0.6531 | 0.01305 | -0.0372 | -50.046
-7 | -0.6024 | 0.0123 | -0.0367 | -48.9756
-6.5 | -0.5502 | 0.01164 | -0.0364 | -47.268
-6 | -0.4979 | 0.01083 | -0.0361 | -45.9741
-5.5 | -0.4458 | 0.00993 | -0.036 | -44.8943
-5 | -0.3941 | 0.00886 | -0.0361 | -44.4808
-4.5 | -0.3421 | 0.00771 | -0.0362 | -44.3709
-4 | -0.2861 | 0.00725 | -0.0365 | -39.4621
-3.5 | -0.2284 | 0.00707 | -0.0369 | -32.3055
-3 | -0.1701 | 0.00695 | -0.0373 | -24.4748
-2.5 | -0.1113 | 0.0069 | -0.0378 | -16.1304
-2 | -0.0528 | 0.00688 | -0.0383 | -7.6744
-1.5 | 0.0058 | 0.00688 | -0.0387 | 0.84302
-1 | 0.0647 | 0.00688 | -0.0393 | 9.4041
-0.5 | 0.1237 | 0.00689 | -0.0398 | 17.9536
0 | 0.1824 | 0.0069 | -0.0403 | 26.4348
0.5 | 0.2409 | 0.00694 | -0.0408 | 34.7118
1 | 0.2997 | 0.00699 | -0.0413 | 42.8755
1.5 | 0.3585 | 0.00705 | -0.0418 | 50.8511
2 | 0.4167 | 0.00711 | -0.0422 | 58.6076
2.5 | 0.4748 | 0.0072 | -0.0426 | 65.9444
3 | 0.5327 | 0.00731 | -0.043 | 72.8728
3.5 | 0.5903 | 0.00743 | -0.0433 | 79.4482
4 | 0.6476 | 0.00757 | -0.0435 | 85.5482
4.5 | 0.7036 | 0.00777 | -0.0436 | 90.5534
5 | 0.759 | 0.00804 | -0.0436 | 94.403
5.5 | 0.8123 | 0.00849 | -0.0433 | 95.6773
6 | 0.8593 | 0.00947 | -0.0422 | 90.7392
6.5 | 0.8989 | 0.011 | -0.0403 | 81.7182
7 | 0.9386 | 0.01231 | -0.0382 | 76.247
7.5 | 0.9769 | 0.0135 | -0.0359 | 72.363
8 | 1.0132 | 0.0146 | -0.0331 | 69.3973
8.5 | 1.0462 | 0.0155 | -0.0296 | 67.4968
9 | 1.0772 | 0.01631 | -0.0259 | 66.0454
9.5 | 1.0989 | 0.01786 | -0.0217 | 61.5286
10 | 1.128 | 0.01922 | -0.0188 | 58.6889
10.5 | 1.1495 | 0.02115 | -0.0157 | 54.3499
11 | 1.171 | 0.02327 | -0.0129 | 50.3223
11.5 | 1.1933 | 0.02549 | -0.0106 | 46.8144
12 | 1.2114 | 0.0282 | -0.0085 | 42.9574
12.5 | 1.2175 | 0.03204 | -0.0062 | 37.9994
13 | 1.2397 | 0.03474 | -0.0051 | 35.6851
13.5 | 1.2548 | 0.03821 | -0.004 | 32.8396
14 | 1.2667 | 0.04215 | -0.0033 | 30.0522
14.5 | 1.2712 | 0.04706 | -0.0029 | 27.0123
15 | 1.2786 | 0.05202 | -0.003 | 24.579
15.5 | 1.2865 | 0.0572 | -0.0036 | 22.4913
16 | 1.2933 | 0.06283 | -0.0048 | 20.5841
16.5 | 1.2983 | 0.06896 | -0.0066 | 18.8269
17 | 1.298 | 0.07606 | -0.0088 | 17.0655
17.5 | 1.2944 | 0.08392 | -0.0118 | 15.4242
18 | 1.2794 | 0.09364 | -0.0154 | 13.663
18.5 | 1.2708 | 0.10332 | -0.0202 | 12.2997
19 | 1.2586 | 0.114 | -0.026 | 11.0404
19.5 | 1.2428 | 0.12573 | -0.0327 | 9.8847
20 | 1.2233 | 0.13857 | -0.0405 | 8.828

## 37. Re 750k Mach 0.25 (1)
BIGFOIL.COM POLAR EXPORT
NACA63-215 a=0.8
NACA63-215 a=0.8 |  |  |  | Cl Max: | 1.264 | at alpha= | 11 | deg
JavaFoil+Calcfoil stall+Eppler ext transition |  |  |  | L/D Max: | 99.07 | at alpha= | 5.5 | deg
Re: | 750000 |  |  | Cd Min: | 0.0069 | at alpha= | -1.5 | deg
Mach: | 0.25 |  |  | Cl=0 at alpha= | -1.5714 | deg
|  |  |  | @ Cl=0.1, Cd= | 0.00694
|  |  |  | @ Cl=0.4, Cd= | 0.007261
|  |  |  | @ Cl=0.6, Cd= | 0.0076658
alpha (deg) | Cl | Cd | Cm | Cl/Cd
-16 | -0.731 | 0.14129 | -0.008 | -5.176
-15.5 | -0.762 | 0.13244 | -0.009 | -5.752
-15 | -0.787 | 0.12093 | -0.009 | -6.507
-14.5 | -0.808 | 0.11334 | -0.01 | -7.129
-14 | -0.823 | 0.10711 | -0.01 | -7.686
-13.5 | -0.833 | 0.09912 | -0.011 | -8.407
-13 | -0.839 | 0.09228 | -0.012 | -9.086
-12.5 | -0.838 | 0.08589 | -0.012 | -9.755
-12 | -0.833 | 0.07938 | -0.013 | -10.496
-11.5 | -0.825 | 0.07276 | -0.014 | -11.334
-11 | -0.9 | 0.03256 | -0.022 | -27.636
-10.5 | -0.777 | 0.07265 | -0.011 | -10.689
-10 | -0.886 | 0.02048 | -0.025 | -43.277
-9.5 | -0.856 | 0.01876 | -0.026 | -45.647
-9 | -0.821 | 0.01739 | -0.027 | -47.223
-8.5 | -0.781 | 0.01614 | -0.027 | -48.404
-8 | -0.739 | 0.01507 | -0.028 | -49.051
-7.5 | -0.694 | 0.01397 | -0.029 | -49.692
-7 | -0.646 | 0.01305 | -0.03 | -49.5
-6.5 | -0.595 | 0.01229 | -0.03 | -48.379
-6 | -0.545 | 0.01151 | -0.031 | -47.332
-5.5 | -0.486 | 0.01102 | -0.032 | -44.096
-5 | -0.426 | 0.01059 | -0.033 | -40.197
-4.5 | -0.365 | 0.00728 | -0.033 | -50.128
-4 | -0.304 | 0.00717 | -0.034 | -42.346
-3.5 | -0.242 | 0.00708 | -0.034 | -34.158
-3 | -0.179 | 0.00704 | -0.035 | -25.506
-2.5 | -0.117 | 0.00698 | -0.036 | -16.739
-2 | -0.054 | 0.00691 | -0.036 | -7.839
-1.5 | 0.009 | 0.0069 | -0.037 | 1.252
-1 | 0.072 | 0.00694 | -0.037 | 10.316
-0.5 | 0.134 | 0.00694 | -0.038 | 19.372
0 | 0.197 | 0.007 | -0.039 | 28.204
0.5 | 0.26 | 0.00707 | -0.039 | 36.809
1 | 0.323 | 0.00713 | -0.04 | 45.339
1.5 | 0.385 | 0.00723 | -0.04 | 53.264
2 | 0.448 | 0.00736 | -0.041 | 60.855
2.5 | 0.51 | 0.00742 | -0.042 | 68.755
3 | 0.572 | 0.00758 | -0.042 | 75.52
3.5 | 0.634 | 0.00777 | -0.043 | 81.567
4 | 0.695 | 0.0079 | -0.043 | 87.979
4.5 | 0.756 | 0.00813 | -0.044 | 92.883
5 | 0.815 | 0.0085 | -0.045 | 95.88
5.5 | 0.874 | 0.00882 | -0.045 | 99.07
6 | 0.912 | 0.01432 | -0.045 | 63.67
6.5 | 0.964 | 0.01509 | -0.045 | 63.874
7 | 1.013 | 0.01593 | -0.046 | 63.573
7.5 | 1.06 | 0.01674 | -0.046 | 63.296
8 | 1.103 | 0.01769 | -0.046 | 62.366
8.5 | 1.143 | 0.01879 | -0.047 | 60.82
9 | 1.179 | 0.01989 | -0.047 | 59.299
9.5 | 1.211 | 0.02125 | -0.047 | 56.964
10 | 1.237 | 0.02274 | -0.048 | 54.379
10.5 | 1.255 | 0.02435 | -0.048 | 51.543
11 | 1.264 | 0.02635 | -0.048 | 47.955
11.5 | 1.264 | 0.02869 | -0.048 | 44.045
12 | 1.251 | 0.03254 | -0.048 | 38.434
12.5 | 1.227 | 0.03686 | -0.048 | 33.281
13 | 1.078 | 0.08296 | -0.035 | 12.994
13.5 | 1.036 | 0.09761 | -0.029 | 10.615
14 | 1.004 | 0.10515 | -0.027 | 9.547
14.5 | 0.968 | 0.11368 | -0.026 | 8.513
15 | 0.926 | 0.12438 | -0.025 | 7.447
15.5 | 0.879 | 0.13263 | -0.025 | 6.63
16 | 0.827 | 0.14347 | -0.025 | 5.767

## 38. Re 750k Mach 0.25 (2)
BIGFOIL.COM POLAR EXPORT
NACA63-215 a=0.8
NACA63-215 a=0.8 |  |  |  | Cl Max: | 1.2286 | at alpha= | 15 | deg
XFOIL ncrit=9 |  |  |  | L/D Max: | 94.5959 | at alpha= | 5 | deg
Re: | 750000 |  |  | Cd Min: | 0.23647 | at alpha= | 20 | deg
Mach: | 0.25 |  |  | Cl=0 at alpha= | -1.5477 | deg
|  |  |  | @ Cl=0.1, Cd= | 0.0069966
|  |  |  | @ Cl=0.4, Cd= | 0.0072201
|  |  |  | @ Cl=0.6, Cd= | 0.0075772
alpha (deg) | Cl | Cd | Cm | Cl/Cd
-17.5 | -0.6325 | 0.19105 | 0.02 | -3.3107
-17 | -0.6104 | 0.18607 | 0.0171 | -3.2805
-16.5 | -0.5944 | 0.17906 | 0.0131 | -3.3196
-16 | -0.597 | 0.16483 | 0.0047 | -3.6219
-15 | -0.8629 | 0.08016 | -0.0408 | -10.7647
-14.5 | -0.8955 | 0.06709 | -0.0491 | -13.3477
-14 | -0.9218 | 0.05651 | -0.0549 | -16.3122
-13.5 | -0.9363 | 0.04864 | -0.0583 | -19.2496
-13 | -0.9453 | 0.04197 | -0.0601 | -22.5232
-12.5 | -0.9463 | 0.03655 | -0.0606 | -25.8906
-12 | -0.9396 | 0.03206 | -0.0601 | -29.3075
-11.5 | -0.9237 | 0.02857 | -0.0591 | -32.3311
-11 | -0.9064 | 0.02512 | -0.0577 | -36.0828
-10.5 | -0.8651 | 0.02234 | -0.0595 | -38.7243
-10 | -0.8492 | 0.02059 | -0.0549 | -41.2433
-9.5 | -0.8304 | 0.01907 | -0.0498 | -43.5448
-9 | -0.7947 | 0.01783 | -0.0468 | -44.5709
-8.5 | -0.7627 | 0.01603 | -0.0437 | -47.5795
-8 | -0.7165 | 0.01504 | -0.042 | -47.6396
-7.5 | -0.671 | 0.01381 | -0.0404 | -48.588
-7 | -0.6197 | 0.01295 | -0.0395 | -47.8533
-6.5 | -0.5676 | 0.01207 | -0.0387 | -47.0257
-6 | -0.5134 | 0.01131 | -0.0382 | -45.3935
-5.5 | -0.4594 | 0.01047 | -0.0378 | -43.8777
-5 | -0.4058 | 0.00945 | -0.0376 | -42.9418
-4.5 | -0.353 | 0.00814 | -0.0377 | -43.3661
-4 | -0.2964 | 0.00741 | -0.0378 | -40
-3.5 | -0.2366 | 0.00718 | -0.0382 | -32.9526
-3 | -0.1764 | 0.00708 | -0.0385 | -24.9153
-2.5 | -0.1159 | 0.00702 | -0.0389 | -16.51
-2 | -0.055 | 0.00699 | -0.0394 | -7.8684
-1.5 | 0.0058 | 0.00699 | -0.0399 | 0.82976
-1 | 0.0665 | 0.00698 | -0.0404 | 9.5272
-0.5 | 0.1271 | 0.00701 | -0.0408 | 18.1312
0 | 0.188 | 0.00701 | -0.0414 | 26.8188
0.5 | 0.2489 | 0.00705 | -0.0419 | 35.305
1 | 0.3095 | 0.00712 | -0.0424 | 43.4691
1.5 | 0.3697 | 0.00719 | -0.0428 | 51.4186
2 | 0.4302 | 0.00725 | -0.0433 | 59.3379
2.5 | 0.4906 | 0.00734 | -0.0437 | 66.8392
3 | 0.5506 | 0.00746 | -0.044 | 73.807
3.5 | 0.6096 | 0.0076 | -0.0441 | 80.2105
4 | 0.6691 | 0.00774 | -0.0443 | 86.447
4.5 | 0.7271 | 0.00797 | -0.0442 | 91.2296
5 | 0.7842 | 0.00829 | -0.044 | 94.5959
5.5 | 0.8377 | 0.00889 | -0.0433 | 94.2295
6 | 0.8809 | 0.01026 | -0.0413 | 85.8577
6.5 | 0.9185 | 0.01188 | -0.0386 | 77.3148
7 | 0.9566 | 0.01322 | -0.0357 | 72.3601
7.5 | 0.9909 | 0.01452 | -0.0322 | 68.2438
8 | 1.0226 | 0.01553 | -0.0281 | 65.8467
8.5 | 1.0418 | 0.01666 | -0.022 | 62.533
9 | 1.0709 | 0.018 | -0.0185 | 59.4944
9.5 | 1.0947 | 0.01992 | -0.0151 | 54.9548
10 | 1.1192 | 0.022 | -0.0121 | 50.8727
10.5 | 1.1344 | 0.02488 | -0.009 | 45.5949
11 | 1.1563 | 0.02752 | -0.0067 | 42.0167
11.5 | 1.1735 | 0.03068 | -0.0046 | 38.2497
12 | 1.1773 | 0.03515 | -0.0025 | 33.4936
12.5 | 1.1945 | 0.03872 | -0.0012 | 30.8497
13 | 1.2091 | 0.04276 | -0.0004 | 28.2764
13.5 | 1.2202 | 0.04736 | 0 | 25.7644
14 | 1.2246 | 0.05292 | 0 | 23.1406
14.5 | 1.2255 | 0.05925 | -0.0006 | 20.6835
15 | 1.2286 | 0.06581 | -0.002 | 18.6689
15.5 | 1.2258 | 0.07349 | -0.0043 | 16.6798
16 | 1.2195 | 0.08214 | -0.0076 | 14.8466
16.5 | 1.2122 | 0.09147 | -0.0119 | 13.2524
17 | 1.1962 | 0.10257 | -0.0174 | 11.6623
17.5 | 1.176 | 0.11496 | -0.0242 | 10.2296
18 | 1.1462 | 0.12982 | -0.033 | 8.8291
18.5 | 1.1145 | 0.14612 | -0.0435 | 7.6273
19 | 1.0782 | 0.1647 | -0.0559 | 6.5464
20 | 0.9301 | 0.23647 | -0.096 | 3.9333

## 39. Re 750k Mach 0.50 (1)
BIGFOIL.COM POLAR EXPORT
NACA63-215 a=0.8
NACA63-215 a=0.8 |  |  |  | Cl Max: | 1.184 | at alpha= | 20 | deg
JavaFoil+Calcfoil stall+Eppler ext transition |  |  |  | L/D Max: | 92.708 | at alpha= | 5 | deg
Re: | 750000 |  |  | Cd Min: | 0.00723 | at alpha= | -1.5 | deg
Mach: | 0.5 |  |  | Cl=0 at alpha= | -1.5704 | deg
|  |  |  | @ Cl=0.1, Cd= | 0.0072786
|  |  |  | @ Cl=0.4, Cd= | 0.0076291
|  |  |  | @ Cl=0.6, Cd= | 0.0081287
alpha (deg) | Cl | Cd | Cm | Cl/Cd
-20 | -1.023 | 0.2131 | -0.01 | -4.801
-19.5 | -0.997 | 0.21159 | -0.011 | -4.712
-19 | -0.967 | 0.20059 | -0.01 | -4.82
-18.5 | -0.94 | 0.1944 | -0.011 | -4.834
-18 | -0.913 | 0.19258 | -0.011 | -4.739
-17.5 | -0.886 | 0.18234 | -0.011 | -4.858
-17 | -0.857 | 0.17877 | -0.011 | -4.795
-16.5 | -0.829 | 0.2091 | -0.011 | -3.966
-16 | -0.802 | 0.16271 | -0.012 | -4.93
-15.5 | -0.775 | 0.16048 | -0.012 | -4.828
-15 | -0.747 | 0.15549 | -0.012 | -4.804
-14.5 | -0.718 | 0.14789 | -0.012 | -4.858
-14 | -0.691 | 0.14507 | -0.012 | -4.764
-13.5 | -0.664 | 0.14132 | -0.012 | -4.697
-13 | -0.636 | 0.13761 | -0.013 | -4.625
-12.5 | -0.608 | 0.12723 | -0.012 | -4.776
-12 | -0.58 | 0.11952 | -0.012 | -4.855
-11.5 | -0.553 | 0.11483 | -0.013 | -4.814
-11 | -0.525 | 0.10882 | -0.013 | -4.827
-10.5 | -0.497 | 0.1077 | -0.012 | -4.613
-10 | -0.469 | 0.1013 | -0.012 | -4.633
-9.5 | -0.442 | 0.09126 | -0.013 | -4.841
-9 | -0.414 | 0.07369 | -0.012 | -5.615
-8.5 | -0.611 | 0.05866 | -0.014 | -10.418
-8 | -0.716 | 0.02355 | -0.03 | -30.402
-7.5 | -0.714 | 0.01847 | -0.031 | -38.682
-7 | -0.679 | 0.0169 | -0.032 | -40.152
-6.5 | -0.631 | 0.01555 | -0.033 | -40.564
-6 | -0.578 | 0.01435 | -0.034 | -40.286
-5.5 | -0.522 | 0.01328 | -0.035 | -39.327
-5 | -0.463 | 0.0124 | -0.036 | -37.325
-4.5 | -0.401 | 0.01171 | -0.037 | -34.212
-4 | -0.338 | 0.00762 | -0.038 | -44.407
-3.5 | -0.27 | 0.00752 | -0.039 | -35.872
-3 | -0.2 | 0.0074 | -0.039 | -27.093
-2.5 | -0.131 | 0.00732 | -0.04 | -17.841
-2 | -0.061 | 0.00729 | -0.041 | -8.311
-1.5 | 0.01 | 0.00723 | -0.041 | 1.336
-1 | 0.08 | 0.00727 | -0.042 | 11.01
-0.5 | 0.15 | 0.0073 | -0.043 | 20.586
0 | 0.221 | 0.00734 | -0.043 | 30.081
0.5 | 0.291 | 0.00745 | -0.044 | 39.04
1 | 0.361 | 0.00755 | -0.045 | 47.876
1.5 | 0.43 | 0.00769 | -0.045 | 55.916
2 | 0.5 | 0.00785 | -0.046 | 63.688
2.5 | 0.57 | 0.00802 | -0.047 | 71.082
3 | 0.639 | 0.00827 | -0.047 | 77.278
3.5 | 0.708 | 0.00854 | -0.048 | 82.83
4 | 0.77 | 0.00882 | -0.048 | 87.272
4.5 | 0.832 | 0.00919 | -0.049 | 90.583
5 | 0.894 | 0.00964 | -0.049 | 92.708
5.5 | 0.939 | 0.01624 | -0.049 | 57.861
6 | 0.994 | 0.01734 | -0.049 | 57.341
6.5 | 1.042 | 0.01857 | -0.05 | 56.103
7 | 1.081 | 0.02001 | -0.05 | 54.025
7.5 | 1.108 | 0.02161 | -0.051 | 51.299
8 | 1.115 | 0.02369 | -0.051 | 47.051
8.5 | 1.081 | 0.02675 | -0.051 | 40.426
9 | 0.78 | 0.06904 | -0.021 | 11.299
9.5 | 0.612 | 0.0835 | -0.021 | 7.324
10 | 0.639 | 0.09743 | -0.023 | 6.561
10.5 | 0.666 | 0.10535 | -0.023 | 6.324
11 | 0.694 | 0.11304 | -0.025 | 6.138
11.5 | 0.721 | 0.11809 | -0.026 | 6.109
12 | 0.748 | 0.11617 | -0.026 | 6.441
12.5 | 0.775 | 0.12891 | -0.026 | 6.013
13 | 0.804 | 0.13349 | -0.029 | 6.02
13.5 | 0.83 | 0.13636 | -0.029 | 6.09
14 | 0.857 | 0.14261 | -0.03 | 6.011
14.5 | 0.887 | 0.14818 | -0.032 | 5.983
15 | 0.913 | 0.15665 | -0.032 | 5.825
15.5 | 0.939 | 0.16154 | -0.032 | 5.814
16 | 0.967 | 0.16864 | -0.034 | 5.734
16.5 | 0.995 | 0.17553 | -0.035 | 5.667
17 | 1.021 | 0.17776 | -0.035 | 5.745
17.5 | 1.048 | 0.18596 | -0.036 | 5.636
18 | 1.078 | 0.19104 | -0.038 | 5.641
18.5 | 1.103 | 0.19978 | -0.038 | 5.521
19 | 1.129 | 0.19962 | -0.038 | 5.658
19.5 | 1.156 | 0.21068 | -0.039 | 5.485
20 | 1.184 | 0.21987 | -0.04 | 5.383

## 40. Re 750k Mach 0.50 (2)
BIGFOIL.COM POLAR EXPORT
NACA63-215 a=0.8
NACA63-215 a=0.8 |  |  |  | Cl Max: | 1.0688 | at alpha= | 11 | deg
XFOIL ncrit=9 |  |  |  | L/D Max: | 92.8667 | at alpha= | 4.5 | deg
Re: | 750000 |  |  | Cd Min: | 0.25796 | at alpha= | -20 | deg
Mach: | 0.5 |  |  | Cl=0 at alpha= | -1.528 | deg
|  |  |  | @ Cl=0.1, Cd= | 0.0074738
|  |  |  | @ Cl=0.4, Cd= | 0.0077153
|  |  |  | @ Cl=0.6, Cd= | 0.0080814
alpha (deg) | Cl | Cd | Cm | Cl/Cd
-20 | -0.7529 | 0.25796 | 0.057 | -2.9187
-19.5 | -0.7372 | 0.24686 | 0.0493 | -2.9863
-19 | -0.7122 | 0.2391 | 0.0454 | -2.9787
-18.5 | -0.6882 | 0.23223 | 0.041 | -2.9634
-18 | -0.673 | 0.22156 | 0.0335 | -3.0376
-17.5 | -0.6535 | 0.21232 | 0.0284 | -3.0779
-17 | -0.627 | 0.20596 | 0.0251 | -3.0443
-16.5 | -0.6055 | 0.19816 | 0.0203 | -3.0556
-16 | -0.5964 | 0.18633 | 0.0121 | -3.2008
-15.5 | -0.5799 | 0.1766 | 0.007 | -3.2837
-15 | -0.5526 | 0.17104 | 0.0045 | -3.2308
-14.5 | -0.5411 | 0.16029 | -0.0013 | -3.3758
-14 | -0.5303 | 0.14999 | -0.0067 | -3.5356
-13.5 | -0.5277 | 0.13788 | -0.0132 | -3.8272
-13 | -0.524 | 0.12705 | -0.0192 | -4.1244
-12.5 | -0.5283 | 0.11499 | -0.0259 | -4.5943
-12 | -0.5522 | 0.09971 | -0.0346 | -5.5381
-11.5 | -0.6006 | 0.08074 | -0.0464 | -7.4387
-11 | -0.6405 | 0.06532 | -0.0575 | -9.8056
-10.5 | -0.6703 | 0.05295 | -0.067 | -12.6591
-10 | -0.6892 | 0.04199 | -0.0762 | -16.4134
-9.5 | -0.7089 | 0.03505 | -0.0763 | -20.2254
-9 | -0.7179 | 0.02939 | -0.0744 | -24.4267
-8.5 | -0.7114 | 0.02516 | -0.0714 | -28.275
-8 | -0.6932 | 0.02192 | -0.0677 | -31.6241
-7.5 | -0.6723 | 0.01913 | -0.0631 | -35.1438
-7 | -0.6546 | 0.01696 | -0.0571 | -38.5967
-6.5 | -0.6191 | 0.01513 | -0.0528 | -40.9187
-6 | -0.5708 | 0.01369 | -0.0497 | -41.6947
-5.5 | -0.5144 | 0.01256 | -0.0476 | -40.9554
-5 | -0.4554 | 0.01148 | -0.046 | -39.669
-4.5 | -0.396 | 0.01031 | -0.0449 | -38.4093
-4 | -0.3385 | 0.00878 | -0.0441 | -38.5535
-3.5 | -0.2751 | 0.00781 | -0.0438 | -35.2241
-3 | -0.2056 | 0.00758 | -0.0439 | -27.124
-2.5 | -0.1356 | 0.00751 | -0.0441 | -18.0559
-2 | -0.0657 | 0.00747 | -0.0443 | -8.7952
-1.5 | 0.0039 | 0.00747 | -0.0447 | 0.52209
-1 | 0.0737 | 0.00747 | -0.0451 | 9.8661
-0.5 | 0.1436 | 0.00748 | -0.0457 | 19.1979
0 | 0.2133 | 0.00753 | -0.0462 | 28.3267
0.5 | 0.2825 | 0.0076 | -0.0466 | 37.1711
1 | 0.3519 | 0.00766 | -0.0471 | 45.9399
1.5 | 0.4215 | 0.00774 | -0.0475 | 54.4574
2 | 0.4909 | 0.00787 | -0.0477 | 62.3761
2.5 | 0.56 | 0.008 | -0.0478 | 70
3 | 0.6288 | 0.00814 | -0.0478 | 77.2482
3.5 | 0.6968 | 0.00832 | -0.0473 | 83.75
4 | 0.7649 | 0.00854 | -0.0468 | 89.5667
4.5 | 0.8293 | 0.00893 | -0.0455 | 92.8667
5 | 0.8872 | 0.00968 | -0.0432 | 91.6529
5.5 | 0.919 | 0.01157 | -0.0378 | 79.4296
6 | 0.9363 | 0.01351 | -0.0302 | 69.3042
6.5 | 0.9461 | 0.01559 | -0.0222 | 60.6863
7 | 0.9637 | 0.01793 | -0.0162 | 53.7479
7.5 | 0.9858 | 0.02041 | -0.0114 | 48.2999
8 | 1.0014 | 0.02351 | -0.0068 | 42.5946
8.5 | 1.0185 | 0.02666 | -0.0026 | 38.2033
9.5 | 1.047 | 0.03525 | 0.0019 | 29.7021
10 | 1.0581 | 0.04019 | 0.0039 | 26.3274
10.5 | 1.0634 | 0.04598 | 0.0051 | 23.1274
11 | 1.0688 | 0.05228 | 0.0058 | 20.4438
11.5 | 1.0625 | 0.06029 | 0.0048 | 17.6232
12 | 1.048 | 0.06999 | 0.0017 | 14.9736
12.5 | 1.0265 | 0.08138 | -0.0036 | 12.6137
13 | 1.0024 | 0.09416 | -0.0107 | 10.6457
13.5 | 0.9762 | 0.10828 | -0.0195 | 9.0155
14 | 0.9445 | 0.12449 | -0.0302 | 7.587
14.5 | 0.9039 | 0.14409 | -0.0431 | 6.2732
15 | 0.8684 | 0.1648 | -0.0559 | 5.2694
15.5 | 0.8638 | 0.17949 | -0.0647 | 4.8125
16 | 0.8716 | 0.19107 | -0.0716 | 4.5617

## 41. Re 1M Mach 0.00 (1)
BIGFOIL.COM POLAR EXPORT
NACA63-215 a=0.8
NACA63-215 a=0.8 |  |  |  | Cl Max: | 1.33 | at alpha= | 13 | deg
JavaFoil+Calcfoil stall+Eppler ext transition |  |  |  | L/D Max: | 109.095 | at alpha= | 6 | deg
Re: | 1000000 |  |  | Cd Min: | 0.00644 | at alpha= | -1.5 | deg
Mach: | 0 |  |  | Cl=0 at alpha= | -1.5667 | deg
|  |  |  | @ Cl=0.1, Cd= | 0.0064751
|  |  |  | @ Cl=0.4, Cd= | 0.0067398
|  |  |  | @ Cl=0.6, Cd= | 0.007125
alpha (deg) | Cl | Cd | Cm | Cl/Cd
-18 | -0.909 | 0.14719 | -0.009 | -6.175
-17.5 | -0.926 | 0.13963 | -0.009 | -6.632
-17 | -0.935 | 0.13189 | -0.009 | -7.086
-16.5 | -0.94 | 0.12464 | -0.01 | -7.545
-16 | -0.944 | 0.11644 | -0.01 | -8.109
-15.5 | -0.944 | 0.11168 | -0.011 | -8.453
-15 | -0.944 | 0.10437 | -0.011 | -9.046
-14.5 | -0.941 | 0.09727 | -0.012 | -9.672
-14 | -0.952 | 0.08018 | -0.015 | -11.878
-13.5 | -0.999 | 0.0493 | -0.018 | -20.252
-13 | -1.019 | 0.03424 | -0.02 | -29.751
-12.5 | -1.017 | 0.02757 | -0.021 | -36.895
-12 | -1.002 | 0.02424 | -0.022 | -41.361
-11.5 | -0.982 | 0.02182 | -0.023 | -45.013
-11 | -0.956 | 0.02006 | -0.023 | -47.67
-10.5 | -0.927 | 0.01847 | -0.024 | -50.16
-10 | -0.893 | 0.01713 | -0.025 | -52.142
-9.5 | -0.857 | 0.01586 | -0.025 | -54.008
-9 | -0.818 | 0.01476 | -0.026 | -55.435
-8.5 | -0.777 | 0.01376 | -0.027 | -56.458
-8 | -0.733 | 0.01295 | -0.028 | -56.598
-7.5 | -0.686 | 0.01219 | -0.028 | -56.299
-7 | -0.642 | 0.01137 | -0.029 | -56.461
-6.5 | -0.586 | 0.0109 | -0.03 | -53.766
-6 | -0.529 | 0.01044 | -0.03 | -50.704
-5.5 | -0.471 | 0.01011 | -0.031 | -46.625
-5 | -0.413 | 0.00975 | -0.032 | -42.371
-4.5 | -0.354 | 0.00675 | -0.032 | -52.407
-4 | -0.294 | 0.0067 | -0.033 | -43.903
-3.5 | -0.234 | 0.0066 | -0.033 | -35.474
-3 | -0.174 | 0.00655 | -0.034 | -26.545
-2.5 | -0.113 | 0.00651 | -0.035 | -17.381
-2 | -0.052 | 0.00648 | -0.035 | -8.097
-1.5 | 0.008 | 0.00644 | -0.036 | 1.299
-1 | 0.069 | 0.00647 | -0.036 | 10.701
-0.5 | 0.13 | 0.00648 | -0.037 | 20.08
0 | 0.191 | 0.00653 | -0.037 | 29.258
0.5 | 0.252 | 0.00659 | -0.038 | 38.221
1 | 0.313 | 0.00664 | -0.039 | 47.112
1.5 | 0.373 | 0.0067 | -0.039 | 55.705
2 | 0.434 | 0.00679 | -0.04 | 63.825
2.5 | 0.494 | 0.00687 | -0.04 | 71.884
3 | 0.554 | 0.00701 | -0.041 | 79.131
3.5 | 0.614 | 0.00716 | -0.041 | 85.752
4 | 0.674 | 0.00725 | -0.042 | 92.911
4.5 | 0.732 | 0.00748 | -0.043 | 97.948
5 | 0.79 | 0.00769 | -0.043 | 102.738
5.5 | 0.848 | 0.00796 | -0.044 | 106.418
6 | 0.904 | 0.00829 | -0.044 | 109.095
6.5 | 0.941 | 0.01352 | -0.044 | 69.637
7 | 0.991 | 0.01418 | -0.044 | 69.866
7.5 | 1.038 | 0.01493 | -0.045 | 69.541
8 | 1.084 | 0.01567 | -0.045 | 69.157
8.5 | 1.127 | 0.01651 | -0.046 | 68.256
9 | 1.167 | 0.01737 | -0.046 | 67.187
9.5 | 1.204 | 0.0183 | -0.046 | 65.784
10 | 1.238 | 0.01944 | -0.047 | 63.65
10.5 | 1.266 | 0.02068 | -0.047 | 61.22
11 | 1.289 | 0.02199 | -0.047 | 58.648
11.5 | 1.308 | 0.02332 | -0.048 | 56.065
12 | 1.319 | 0.02532 | -0.048 | 52.103
12.5 | 1.327 | 0.02702 | -0.048 | 49.122
13 | 1.33 | 0.02909 | -0.048 | 45.733
13.5 | 1.327 | 0.0316 | -0.048 | 41.995
14 | 1.317 | 0.03526 | -0.048 | 37.36
14.5 | 1.301 | 0.03966 | -0.048 | 32.803
15 | 1.279 | 0.04543 | -0.048 | 28.158
15.5 | 1.245 | 0.05518 | -0.047 | 22.561
16 | 1.175 | 0.08169 | -0.043 | 14.388
16.5 | 1.108 | 0.11425 | -0.035 | 9.699
17 | 1.077 | 0.12932 | -0.032 | 8.33
17.5 | 1.056 | 0.13647 | -0.032 | 7.739
18 | 1.034 | 0.14382 | -0.032 | 7.187

## 42. Re 1M Mach 0.00 (2)
BIGFOIL.COM POLAR EXPORT
NACA63-215 a=0.8
NACA63-215 a=0.8 |  |  |  | Cl Max: | 1.3645 | at alpha= | 17.5 | deg
XFOIL ncrit=9 |  |  |  | L/D Max: | 100.947 | at alpha= | 5 | deg
Re: | 1000000 |  |  | Cd Min: | 0.12888 | at alpha= | -19.5 | deg
Mach: | 0 |  |  | Cl=0 at alpha= | -1.5497 | deg
|  |  |  | @ Cl=0.1, Cd= | 0.006226
|  |  |  | @ Cl=0.4, Cd= | 0.0064237
|  |  |  | @ Cl=0.6, Cd= | 0.0068106
alpha (deg) | Cl | Cd | Cm | Cl/Cd
-19.5 | -0.9756 | 0.12888 | -0.0054 | -7.5698
-19 | -1.0273 | 0.10902 | -0.0179 | -9.423
-18.5 | -1.0551 | 0.09519 | -0.0265 | -11.0841
-18 | -1.0793 | 0.0829 | -0.0338 | -13.0193
-17.5 | -1.0938 | 0.07297 | -0.0394 | -14.9897
-17 | -1.1011 | 0.06469 | -0.044 | -17.0212
-16.5 | -1.1085 | 0.05706 | -0.0476 | -19.4269
-16 | -1.1092 | 0.05079 | -0.0502 | -21.8389
-15.5 | -1.1082 | 0.04525 | -0.0519 | -24.4906
-15 | -1.1046 | 0.04033 | -0.0528 | -27.389
-14.5 | -1.0948 | 0.03626 | -0.0533 | -30.1931
-14 | -1.0826 | 0.03264 | -0.0531 | -33.1679
-13.5 | -1.0655 | 0.02961 | -0.0527 | -35.9845
-13 | -1.0538 | 0.02626 | -0.0515 | -40.1295
-12.5 | -1.0412 | 0.02325 | -0.0499 | -44.7828
-12 | -1.0195 | 0.02112 | -0.0484 | -48.2718
-11.5 | -0.9791 | 0.0195 | -0.0493 | -50.2103
-11 | -0.96 | 0.01853 | -0.0444 | -51.8079
-10.5 | -0.9273 | 0.01749 | -0.0417 | -53.0189
-10 | -0.8948 | 0.01602 | -0.0391 | -55.8552
-9.5 | -0.8526 | 0.01503 | -0.0377 | -56.7265
-9 | -0.8057 | 0.01425 | -0.0369 | -56.5404
-8.5 | -0.7584 | 0.01337 | -0.0361 | -56.724
-8 | -0.7092 | 0.01259 | -0.0355 | -56.3304
-7.5 | -0.6573 | 0.01202 | -0.0353 | -54.6839
-7 | -0.606 | 0.01127 | -0.035 | -53.7711
-6.5 | -0.5528 | 0.01069 | -0.0349 | -51.7119
-5.5 | -0.4459 | 0.00935 | -0.035 | -47.6898
-5 | -0.3923 | 0.00856 | -0.0352 | -45.8294
-4.5 | -0.3397 | 0.0075 | -0.0355 | -45.2933
-4 | -0.285 | 0.00677 | -0.0359 | -42.0975
-3 | -0.1695 | 0.00637 | -0.0369 | -26.6091
-2.5 | -0.1112 | 0.00627 | -0.0374 | -17.7352
-2 | -0.0526 | 0.00625 | -0.038 | -8.416
-1.5 | 0.0058 | 0.00623 | -0.0385 | 0.93098
-1 | 0.0646 | 0.00622 | -0.0391 | 10.3859
-0.5 | 0.1234 | 0.00623 | -0.0396 | 19.8074
0 | 0.182 | 0.00624 | -0.0402 | 29.1667
0.5 | 0.2404 | 0.00628 | -0.0407 | 38.2803
1 | 0.2991 | 0.00632 | -0.0413 | 47.3259
2 | 0.4158 | 0.00644 | -0.0424 | 64.5652
2.5 | 0.4739 | 0.00652 | -0.0428 | 72.684
3 | 0.5316 | 0.00663 | -0.0433 | 80.181
3.5 | 0.5891 | 0.00678 | -0.0436 | 86.8879
4 | 0.646 | 0.00694 | -0.044 | 93.0836
4.5 | 0.702 | 0.00718 | -0.0441 | 97.7716
5 | 0.7571 | 0.0075 | -0.0442 | 100.9467
5.5 | 0.8087 | 0.00816 | -0.0439 | 99.1054
6 | 0.8538 | 0.00939 | -0.0427 | 90.9265
6.5 | 0.8968 | 0.01068 | -0.0413 | 83.97
7 | 0.9401 | 0.01175 | -0.0398 | 80.0085
7.5 | 0.9825 | 0.01276 | -0.0381 | 76.9984
8 | 1.0241 | 0.01367 | -0.0363 | 74.9159
8.5 | 1.0645 | 0.01444 | -0.0341 | 73.7188
9 | 1.0989 | 0.01527 | -0.031 | 71.9646
9.5 | 1.1303 | 0.01593 | -0.0274 | 70.9542
10 | 1.1542 | 0.01726 | -0.0233 | 66.8714
10.5 | 1.1843 | 0.01846 | -0.0206 | 64.1549
11 | 1.2084 | 0.02011 | -0.0176 | 60.0895
11.5 | 1.2276 | 0.02222 | -0.0145 | 55.2475
12 | 1.2523 | 0.02415 | -0.0123 | 51.8551
12.5 | 1.2755 | 0.02628 | -0.0103 | 48.535
13 | 1.2864 | 0.02952 | -0.0081 | 43.5772
13.5 | 1.3001 | 0.03278 | -0.0065 | 39.6614
14 | 1.3194 | 0.03573 | -0.0055 | 36.927
14.5 | 1.3353 | 0.03912 | -0.0047 | 34.1334
15 | 1.3494 | 0.04292 | -0.0044 | 31.4399
15.5 | 1.3537 | 0.04795 | -0.0043 | 28.2315
16 | 1.3447 | 0.05481 | -0.0049 | 24.5338
16.5 | 1.3559 | 0.05973 | -0.0059 | 22.7005
17 | 1.358 | 0.066 | -0.0075 | 20.5758
17.5 | 1.3645 | 0.07201 | -0.0094 | 18.9488
18 | 1.3588 | 0.07997 | -0.0122 | 16.9914
18.5 | 1.355 | 0.08806 | -0.0156 | 15.3872
19 | 1.3479 | 0.09702 | -0.0197 | 13.893
19.5 | 1.333 | 0.10757 | -0.0249 | 12.3919
20 | 1.3098 | 0.11985 | -0.0313 | 10.9287

## 43. Re 1M Mach 0.10 (1)
BIGFOIL.COM POLAR EXPORT
NACA63-215 a=0.8
NACA63-215 a=0.8 |  |  |  | Cl Max: | 1.319 | at alpha= | 12.5 | deg
JavaFoil+Calcfoil stall+Eppler ext transition |  |  |  | L/D Max: | 108.194 | at alpha= | 6 | deg
Re: | 1000000 |  |  | Cd Min: | 0.00644 | at alpha= | -1.5 | deg
Mach: | 0.1 |  |  | Cl=0 at alpha= | -1.5656 | deg
|  |  |  | @ Cl=0.1, Cd= | 0.0065002
|  |  |  | @ Cl=0.4, Cd= | 0.0067687
|  |  |  | @ Cl=0.6, Cd= | 0.0071303
alpha (deg) | Cl | Cd | Cm | Cl/Cd
-17.5 | -0.895 | 0.14283 | -0.009 | -6.265
-17 | -0.906 | 0.13419 | -0.009 | -6.752
-16.5 | -0.915 | 0.12705 | -0.01 | -7.203
-16 | -0.921 | 0.11958 | -0.01 | -7.703
-15.5 | -0.925 | 0.11421 | -0.01 | -8.099
-15 | -0.926 | 0.10676 | -0.011 | -8.678
-14.5 | -0.928 | 0.09738 | -0.012 | -9.534
-14 | -0.929 | 0.08825 | -0.013 | -10.525
-13.5 | -0.935 | 0.07562 | -0.015 | -12.361
-13 | -0.999 | 0.03876 | -0.02 | -25.781
-12.5 | -1.005 | 0.02982 | -0.021 | -33.706
-12 | -0.997 | 0.02511 | -0.022 | -39.685
-11.5 | -0.978 | 0.02245 | -0.023 | -43.565
-11 | -0.954 | 0.02045 | -0.023 | -46.673
-10.5 | -0.926 | 0.01879 | -0.024 | -49.291
-10 | -0.893 | 0.01737 | -0.025 | -51.434
-9.5 | -0.857 | 0.01622 | -0.025 | -52.856
-9 | -0.819 | 0.01498 | -0.026 | -54.677
-8.5 | -0.778 | 0.01392 | -0.027 | -55.928
-8 | -0.735 | 0.01301 | -0.028 | -56.472
-7.5 | -0.688 | 0.01235 | -0.028 | -55.705
-7 | -0.644 | 0.01141 | -0.029 | -56.48
-6.5 | -0.589 | 0.01093 | -0.03 | -53.847
-6 | -0.532 | 0.01046 | -0.031 | -50.814
-5.5 | -0.474 | 0.01013 | -0.031 | -46.741
-5 | -0.415 | 0.00982 | -0.032 | -42.259
-4.5 | -0.356 | 0.00676 | -0.032 | -52.58
-4 | -0.296 | 0.00671 | -0.033 | -44.051
-3.5 | -0.235 | 0.00663 | -0.034 | -35.503
-3 | -0.175 | 0.00656 | -0.034 | -26.626
-2.5 | -0.114 | 0.00652 | -0.035 | -17.446
-2 | -0.053 | 0.00649 | -0.035 | -8.127
-1.5 | 0.008 | 0.00644 | -0.036 | 1.305
-1 | 0.07 | 0.00651 | -0.036 | 10.687
-0.5 | 0.131 | 0.00649 | -0.037 | 20.164
0 | 0.192 | 0.00654 | -0.038 | 29.393
0.5 | 0.253 | 0.00659 | -0.038 | 38.451
1 | 0.314 | 0.00665 | -0.039 | 47.304
1.5 | 0.375 | 0.00674 | -0.039 | 55.6
2 | 0.436 | 0.00681 | -0.04 | 63.984
2.5 | 0.497 | 0.00692 | -0.041 | 71.718
3 | 0.557 | 0.00703 | -0.041 | 79.269
3.5 | 0.617 | 0.00717 | -0.042 | 86.078
4 | 0.677 | 0.00727 | -0.042 | 93.039
4.5 | 0.736 | 0.00749 | -0.043 | 98.259
5 | 0.794 | 0.00771 | -0.043 | 103.037
5.5 | 0.852 | 0.008 | -0.044 | 106.437
6 | 0.908 | 0.00839 | -0.044 | 108.194
6.5 | 0.945 | 0.01362 | -0.044 | 69.397
7 | 0.995 | 0.01432 | -0.045 | 69.463
7.5 | 1.042 | 0.01506 | -0.045 | 69.181
8 | 1.087 | 0.01582 | -0.045 | 68.715
8.5 | 1.13 | 0.01667 | -0.046 | 67.754
9 | 1.169 | 0.01758 | -0.046 | 66.535
9.5 | 1.206 | 0.01853 | -0.047 | 65.105
10 | 1.239 | 0.01976 | -0.047 | 62.688
10.5 | 1.266 | 0.02098 | -0.047 | 60.351
11 | 1.288 | 0.02229 | -0.048 | 57.791
11.5 | 1.304 | 0.02387 | -0.048 | 54.626
12 | 1.313 | 0.02584 | -0.048 | 50.837
12.5 | 1.319 | 0.02771 | -0.048 | 47.583
13 | 1.318 | 0.03022 | -0.048 | 43.6
13.5 | 1.312 | 0.03259 | -0.048 | 40.251
14 | 1.298 | 0.03635 | -0.048 | 35.722
14.5 | 1.273 | 0.04255 | -0.048 | 29.92
15 | 1.242 | 0.05071 | -0.047 | 24.484
15.5 | 1.164 | 0.0786 | -0.042 | 14.807
16 | 1.112 | 0.1004 | -0.038 | 11.077
16.5 | 1.067 | 0.12165 | -0.033 | 8.771
17 | 1.038 | 0.1331 | -0.031 | 7.799
17.5 | 1.011 | 0.14143 | -0.03 | 7.151

## 44. Re 1M Mach 0.10 (2)
BIGFOIL.COM POLAR EXPORT
NACA63-215 a=0.8
NACA63-215 a=0.8 |  |  |  | Cl Max: | 1.3479 | at alpha= | 17.5 | deg
XFOIL ncrit=9 |  |  |  | L/D Max: | 100.887 | at alpha= | 5 | deg
Re: | 1000000 |  |  | Cd Min: | 0.12855 | at alpha= | 20 | deg
Mach: | 0.1 |  |  | Cl=0 at alpha= | -1.5501 | deg
|  |  |  | @ Cl=0.1, Cd= | 0.00625
|  |  |  | @ Cl=0.4, Cd= | 0.0064412
|  |  |  | @ Cl=0.6, Cd= | 0.006831
alpha (deg) | Cl | Cd | Cm | Cl/Cd
-18.5 | -0.986 | 0.11056 | -0.0178 | -8.9182
-18 | -1.0279 | 0.0938 | -0.0282 | -10.9584
-17.5 | -1.0519 | 0.08147 | -0.0357 | -12.9115
-17 | -1.0662 | 0.07148 | -0.0415 | -14.9161
-16.5 | -1.0801 | 0.06237 | -0.0462 | -17.3176
-16 | -1.0848 | 0.05514 | -0.0497 | -19.6736
-15.5 | -1.0879 | 0.04871 | -0.0521 | -22.3342
-15 | -1.0886 | 0.04309 | -0.0535 | -25.2634
-14.5 | -1.0822 | 0.03849 | -0.0543 | -28.1164
-14 | -1.0728 | 0.03443 | -0.0544 | -31.1589
-13.5 | -1.0581 | 0.03106 | -0.0541 | -34.0663
-13 | -1.0413 | 0.02801 | -0.0533 | -37.176
-12.5 | -1.0345 | 0.02435 | -0.0516 | -42.4846
-12 | -1.0146 | 0.02194 | -0.0501 | -46.2443
-11.5 | -0.9727 | 0.02007 | -0.0517 | -48.4654
-11 | -0.9569 | 0.01895 | -0.0466 | -50.496
-10.5 | -0.9286 | 0.01782 | -0.0431 | -52.11
-10 | -0.8956 | 0.01645 | -0.0405 | -54.4438
-9.5 | -0.8561 | 0.01526 | -0.0387 | -56.1009
-9 | -0.8096 | 0.01444 | -0.0377 | -56.0665
-8.5 | -0.7608 | 0.0137 | -0.0369 | -55.5328
-8 | -0.7133 | 0.01272 | -0.0361 | -56.077
-7.5 | -0.661 | 0.01215 | -0.0358 | -54.4033
-7 | -0.6096 | 0.01135 | -0.0354 | -53.7093
-6.5 | -0.5561 | 0.01077 | -0.0353 | -51.6342
-6 | -0.5021 | 0.01019 | -0.0353 | -49.2738
-5.5 | -0.4484 | 0.00945 | -0.0353 | -47.4497
-5 | -0.3946 | 0.00864 | -0.0355 | -45.6713
-4.5 | -0.3417 | 0.00758 | -0.0358 | -45.0792
-4 | -0.2868 | 0.00682 | -0.0361 | -42.0528
-3.5 | -0.2293 | 0.00653 | -0.0366 | -35.1149
-3 | -0.1707 | 0.00639 | -0.0371 | -26.7136
-2.5 | -0.112 | 0.00629 | -0.0376 | -17.806
-2 | -0.053 | 0.00626 | -0.0382 | -8.4665
-1.5 | 0.0059 | 0.00624 | -0.0387 | 0.94551
-1 | 0.065 | 0.00625 | -0.0393 | 10.4
-0.5 | 0.1241 | 0.00625 | -0.0398 | 19.856
0 | 0.183 | 0.00625 | -0.0404 | 29.28
0.5 | 0.2419 | 0.0063 | -0.041 | 38.3968
1 | 0.3008 | 0.00635 | -0.0415 | 47.3701
1.5 | 0.3598 | 0.0064 | -0.0421 | 56.2188
2 | 0.4183 | 0.00646 | -0.0426 | 64.7523
2.5 | 0.4768 | 0.00654 | -0.043 | 72.9052
3 | 0.5349 | 0.00665 | -0.0434 | 80.4361
4 | 0.65 | 0.00697 | -0.0441 | 93.2568
4.5 | 0.7063 | 0.00721 | -0.0443 | 97.9612
5 | 0.7617 | 0.00755 | -0.0443 | 100.8874
5.5 | 0.8134 | 0.00823 | -0.0439 | 98.8335
6 | 0.8581 | 0.00951 | -0.0426 | 90.2313
6.5 | 0.901 | 0.0108 | -0.0411 | 83.4259
7 | 0.9443 | 0.01189 | -0.0395 | 79.4197
7.5 | 0.9859 | 0.01294 | -0.0376 | 76.1901
8.5 | 1.0675 | 0.01462 | -0.0333 | 73.0164
9 | 1.1003 | 0.01544 | -0.0298 | 71.263
9.5 | 1.129 | 0.0162 | -0.0257 | 69.6914
10 | 1.1539 | 0.01759 | -0.0219 | 65.5998
10.5 | 1.1833 | 0.0189 | -0.0191 | 62.6085
11 | 1.2045 | 0.02082 | -0.0159 | 57.853
11.5 | 1.2258 | 0.02291 | -0.013 | 53.505
12 | 1.2495 | 0.025 | -0.0108 | 49.98
12.5 | 1.2716 | 0.02732 | -0.0089 | 46.5447
13 | 1.2757 | 0.03126 | -0.0065 | 40.8093
13.5 | 1.2955 | 0.03415 | -0.0053 | 37.9356
14 | 1.313 | 0.0374 | -0.0043 | 35.107
14.5 | 1.3279 | 0.04106 | -0.0037 | 32.3405
15 | 1.3393 | 0.0453 | -0.0035 | 29.5651
15.5 | 1.3393 | 0.05105 | -0.0038 | 26.2351
16 | 1.3355 | 0.05756 | -0.0046 | 23.2019
16.5 | 1.3441 | 0.06301 | -0.0059 | 21.3315
17 | 1.3438 | 0.06985 | -0.0078 | 19.2384
17.5 | 1.3479 | 0.07646 | -0.0101 | 17.6288
18 | 1.3401 | 0.08502 | -0.0134 | 15.7622
18.5 | 1.334 | 0.0938 | -0.0173 | 14.2217
19 | 1.3233 | 0.10365 | -0.0221 | 12.767
19.5 | 1.3036 | 0.11538 | -0.0282 | 11.2983
20 | 1.2777 | 0.12855 | -0.0355 | 9.9393

## 45. Re 1M Mach 0.25 (1)
BIGFOIL.COM POLAR EXPORT
NACA63-215 a=0.8
NACA63-215 a=0.8 |  |  |  | Cl Max: | 1.268 | at alpha= | 11 | deg
JavaFoil+Calcfoil stall+Eppler ext transition |  |  |  | L/D Max: | 105.683 | at alpha= | 5.5 | deg
Re: | 1000000 |  |  | Cd Min: | 0.00653 | at alpha= | -2 | deg
Mach: | 0.25 |  |  | Cl=0 at alpha= | -1.5714 | deg
|  |  |  | @ Cl=0.1, Cd= | 0.0065626
|  |  |  | @ Cl=0.4, Cd= | 0.0068238
|  |  |  | @ Cl=0.6, Cd= | 0.0072177
alpha (deg) | Cl | Cd | Cm | Cl/Cd
-16.5 | -0.697 | 0.14483 | -0.008 | -4.813
-16 | -0.732 | 0.13516 | -0.009 | -5.414
-15.5 | -0.762 | 0.12769 | -0.009 | -5.971
-15 | -0.788 | 0.11776 | -0.01 | -6.69
-14.5 | -0.809 | 0.11134 | -0.01 | -7.264
-14 | -0.824 | 0.10328 | -0.011 | -7.982
-13.5 | -0.835 | 0.09535 | -0.012 | -8.76
-13 | -0.842 | 0.08868 | -0.013 | -9.492
-12.5 | -0.845 | 0.08086 | -0.014 | -10.445
-12 | -0.858 | 0.0655 | -0.017 | -13.105
-11.5 | -0.936 | 0.02862 | -0.023 | -32.7
-11 | -0.932 | 0.02362 | -0.024 | -39.463
-10.5 | -0.777 | 0.07072 | -0.011 | -10.985
-10 | -0.89 | 0.01906 | -0.025 | -46.698
-9.5 | -0.859 | 0.01753 | -0.026 | -49.031
-9 | -0.823 | 0.01629 | -0.027 | -50.549
-8.5 | -0.785 | 0.01501 | -0.027 | -52.296
-8 | -0.743 | 0.01401 | -0.028 | -52.996
-7.5 | -0.698 | 0.01304 | -0.029 | -53.493
-7 | -0.649 | 0.01223 | -0.03 | -53.098
-6.5 | -0.599 | 0.01154 | -0.031 | -51.895
-6 | -0.545 | 0.01082 | -0.031 | -50.338
-5.5 | -0.486 | 0.01039 | -0.032 | -46.783
-5 | -0.426 | 0.01005 | -0.033 | -42.381
-4.5 | -0.365 | 0.00687 | -0.033 | -53.151
-4 | -0.304 | 0.00681 | -0.034 | -44.605
-3.5 | -0.242 | 0.00672 | -0.034 | -35.997
-3 | -0.179 | 0.00661 | -0.035 | -27.137
-2.5 | -0.117 | 0.00659 | -0.036 | -17.73
-2 | -0.054 | 0.00653 | -0.036 | -8.304
-1.5 | 0.009 | 0.00655 | -0.037 | 1.319
-1 | 0.072 | 0.00654 | -0.037 | 10.932
-0.5 | 0.134 | 0.00659 | -0.038 | 20.41
0 | 0.197 | 0.00661 | -0.039 | 29.884
0.5 | 0.26 | 0.00665 | -0.039 | 39.156
1 | 0.323 | 0.00673 | -0.04 | 48.023
1.5 | 0.385 | 0.0068 | -0.04 | 56.658
2 | 0.448 | 0.0069 | -0.041 | 64.86
2.5 | 0.51 | 0.00703 | -0.042 | 72.559
3 | 0.572 | 0.00715 | -0.042 | 80.076
3.5 | 0.634 | 0.0073 | -0.043 | 86.887
4 | 0.695 | 0.00747 | -0.043 | 93.065
4.5 | 0.756 | 0.00771 | -0.044 | 97.991
5 | 0.815 | 0.00796 | -0.045 | 102.45
5.5 | 0.874 | 0.00827 | -0.045 | 105.683
6 | 0.914 | 0.01354 | -0.045 | 67.488
6.5 | 0.966 | 0.01425 | -0.045 | 67.786
7 | 1.015 | 0.01504 | -0.046 | 67.467
7.5 | 1.062 | 0.0158 | -0.046 | 67.202
8 | 1.105 | 0.01668 | -0.046 | 66.288
8.5 | 1.145 | 0.01773 | -0.047 | 64.598
9 | 1.182 | 0.01873 | -0.047 | 63.073
9.5 | 1.213 | 0.02001 | -0.048 | 60.629
10 | 1.24 | 0.02139 | -0.048 | 57.956
10.5 | 1.259 | 0.02286 | -0.048 | 55.069
11 | 1.268 | 0.02467 | -0.049 | 51.396
11.5 | 1.268 | 0.02678 | -0.049 | 47.367
12 | 1.259 | 0.02976 | -0.049 | 42.298
12.5 | 1.242 | 0.03262 | -0.049 | 38.063
13 | 1.21 | 0.03787 | -0.048 | 31.942
13.5 | 1.089 | 0.07248 | -0.041 | 15.026
14 | 1.013 | 0.09955 | -0.031 | 10.174
14.5 | 0.971 | 0.10969 | -0.028 | 8.853
15 | 0.928 | 0.11925 | -0.027 | 7.782
15.5 | 0.881 | 0.12852 | -0.026 | 6.852
16 | 0.828 | 0.13778 | -0.026 | 6.012

## 46. Re 1M Mach 0.25 (2)
BIGFOIL.COM POLAR EXPORT
NACA63-215 a=0.8
NACA63-215 a=0.8 |  |  |  | Cl Max: | 1.2789 | at alpha= | 14.5 | deg
XFOIL ncrit=9 |  |  |  | L/D Max: | 100.485 | at alpha= | 5 | deg
Re: | 1000000 |  |  | Cd Min: | 0.20563 | at alpha= | -18.5 | deg
Mach: | 0.25 |  |  | Cl=0 at alpha= | -1.5467 | deg
|  |  |  | @ Cl=0.1, Cd= | 0.0063309
|  |  |  | @ Cl=0.4, Cd= | 0.006558
|  |  |  | @ Cl=0.6, Cd= | 0.0069071
alpha (deg) | Cl | Cd | Cm | Cl/Cd
-18.5 | -0.6619 | 0.20563 | 0.0289 | -3.2189
-18 | -0.6509 | 0.19624 | 0.024 | -3.3169
-17.5 | -0.6298 | 0.19139 | 0.0209 | -3.2907
-17 | -0.6114 | 0.1853 | 0.0171 | -3.2995
-16 | -0.8671 | 0.09746 | -0.0289 | -8.897
-15.5 | -0.9115 | 0.08061 | -0.0398 | -11.3075
-15 | -0.9457 | 0.0673 | -0.0479 | -14.052
-14.5 | -0.9685 | 0.05697 | -0.0536 | -17.0002
-14 | -0.9839 | 0.0487 | -0.0571 | -20.2033
-13.5 | -0.9901 | 0.04221 | -0.059 | -23.4565
-13 | -0.9889 | 0.03685 | -0.0597 | -26.8358
-12.5 | -0.987 | 0.03193 | -0.0594 | -30.9114
-12 | -0.9808 | 0.0277 | -0.0582 | -35.4079
-11.5 | -0.9625 | 0.02465 | -0.0571 | -39.0467
-11 | -0.9204 | 0.02227 | -0.0589 | -41.3291
-10.5 | -0.9069 | 0.02023 | -0.0545 | -44.8295
-10 | -0.8911 | 0.01872 | -0.0492 | -47.6015
-9.5 | -0.8653 | 0.01698 | -0.0453 | -50.96
-9 | -0.8267 | 0.01565 | -0.0428 | -52.8243
-8.5 | -0.7807 | 0.01464 | -0.0411 | -53.3265
-8 | -0.7333 | 0.01355 | -0.0397 | -54.1181
-7.5 | -0.6819 | 0.01271 | -0.0388 | -53.6507
-7 | -0.6289 | 0.01191 | -0.038 | -52.8044
-6.5 | -0.5738 | 0.01125 | -0.0376 | -51.0044
-6 | -0.5182 | 0.0106 | -0.0373 | -48.8868
-5.5 | -0.4624 | 0.00991 | -0.0371 | -46.6599
-5 | -0.4072 | 0.00907 | -0.037 | -44.8953
-4.5 | -0.3525 | 0.00803 | -0.0372 | -43.8979
-4 | -0.2968 | 0.00702 | -0.0374 | -42.2792
-3.5 | -0.2375 | 0.00665 | -0.0378 | -35.7143
-3 | -0.1771 | 0.00649 | -0.0383 | -27.2881
-2.5 | -0.1165 | 0.0064 | -0.0387 | -18.2031
-2 | -0.0553 | 0.00635 | -0.0393 | -8.7087
-1.5 | 0.0057 | 0.00633 | -0.0398 | 0.90047
-1 | 0.0668 | 0.00632 | -0.0404 | 10.5696
-0.5 | 0.1276 | 0.00634 | -0.0409 | 20.1262
0 | 0.1887 | 0.00636 | -0.0415 | 29.6698
0.5 | 0.2499 | 0.00639 | -0.0421 | 39.108
1 | 0.3107 | 0.00645 | -0.0426 | 48.1705
1.5 | 0.3712 | 0.00652 | -0.0431 | 56.9325
2 | 0.4319 | 0.0066 | -0.0436 | 65.4394
2.5 | 0.4926 | 0.00668 | -0.0441 | 73.7425
3 | 0.5525 | 0.00682 | -0.0444 | 81.0117
3.5 | 0.6125 | 0.00693 | -0.0447 | 88.3838
4 | 0.6721 | 0.0071 | -0.0449 | 94.662
4.5 | 0.73 | 0.00741 | -0.0449 | 98.5155
5 | 0.7868 | 0.00783 | -0.0447 | 100.4853
5.5 | 0.8372 | 0.00877 | -0.0437 | 95.4618
6 | 0.8802 | 0.01021 | -0.0417 | 86.2096
6.5 | 0.9227 | 0.01151 | -0.0396 | 80.1651
7 | 0.9644 | 0.01267 | -0.0372 | 76.1168
7.5 | 1.0045 | 0.01375 | -0.0345 | 73.0545
8 | 1.0435 | 0.01468 | -0.0315 | 71.0831
8.5 | 1.0689 | 0.01573 | -0.0262 | 67.953
9.5 | 1.1197 | 0.01827 | -0.0175 | 61.2863
10 | 1.1493 | 0.01989 | -0.0146 | 57.7828
10.5 | 1.174 | 0.02194 | -0.0117 | 53.5096
11 | 1.1898 | 0.02478 | -0.0085 | 48.0145
11.5 | 1.2103 | 0.02751 | -0.0062 | 43.9949
12 | 1.229 | 0.03057 | -0.0042 | 40.2028
12.5 | 1.2388 | 0.03452 | -0.0024 | 35.8864
13 | 1.2484 | 0.03878 | -0.0011 | 32.1919
13.5 | 1.2606 | 0.04313 | -0.0003 | 29.2279
14 | 1.2709 | 0.04794 | -0.0002 | 26.5102
14.5 | 1.2789 | 0.05331 | -0.0006 | 23.9899
15 | 1.2692 | 0.06096 | -0.0019 | 20.8202
15.5 | 1.2682 | 0.06811 | -0.0036 | 18.6199
16 | 1.2651 | 0.07603 | -0.0062 | 16.6395
16.5 | 1.2591 | 0.0848 | -0.0098 | 14.8479
17 | 1.2446 | 0.09529 | -0.0145 | 13.0612
17.5 | 1.2344 | 0.10574 | -0.0199 | 11.6739
18 | 1.2111 | 0.1188 | -0.0272 | 10.1944
18.5 | 1.191 | 0.13194 | -0.035 | 9.0268
19 | 1.1708 | 0.14552 | -0.0436 | 8.0456
19.5 | 1.1464 | 0.16039 | -0.0534 | 7.1476

## 47. Re 1M Mach 0.50 (1)
BIGFOIL.COM POLAR EXPORT
NACA63-215 a=0.8
NACA63-215 a=0.8 |  |  |  | Cl Max: | 1.185 | at alpha= | 20 | deg
JavaFoil+Calcfoil stall+Eppler ext transition |  |  |  | L/D Max: | 98.763 | at alpha= | 5 | deg
Re: | 1000000 |  |  | Cd Min: | 0.00682 | at alpha= | -1.5 | deg
Mach: | 0.5 |  |  | Cl=0 at alpha= | -1.5704 | deg
|  |  |  | @ Cl=0.1, Cd= | 0.0068614
|  |  |  | @ Cl=0.4, Cd= | 0.0071652
|  |  |  | @ Cl=0.6, Cd= | 0.0076039
alpha (deg) | Cl | Cd | Cm | Cl/Cd
-20 | -1.023 | 0.20035 | -0.01 | -5.107
-19.5 | -0.997 | 0.19384 | -0.011 | -5.146
-19 | -0.967 | 0.18958 | -0.01 | -5.101
-18.5 | -0.94 | 0.18554 | -0.011 | -5.065
-18 | -0.913 | 0.17933 | -0.011 | -5.09
-17.5 | -0.886 | 0.17264 | -0.011 | -5.131
-17 | -0.858 | 0.17211 | -0.011 | -4.983
-16.5 | -0.829 | 0.19459 | -0.011 | -4.262
-16 | -0.802 | 0.15568 | -0.012 | -5.153
-15.5 | -0.775 | 0.15423 | -0.012 | -5.024
-15 | -0.747 | 0.14332 | -0.012 | -5.215
-14.5 | -0.719 | 0.14147 | -0.012 | -5.079
-14 | -0.691 | 0.135 | -0.012 | -5.119
-13.5 | -0.664 | 0.13126 | -0.012 | -5.057
-13 | -0.636 | 0.12755 | -0.013 | -4.99
-12.5 | -0.608 | 0.12067 | -0.012 | -5.036
-12 | -0.58 | 0.11213 | -0.012 | -5.175
-11.5 | -0.553 | 0.10753 | -0.013 | -5.141
-11 | -0.525 | 0.10454 | -0.013 | -5.025
-10.5 | -0.497 | 0.10029 | -0.012 | -4.954
-10 | -0.469 | 0.09397 | -0.013 | -4.995
-9.5 | -0.442 | 0.08607 | -0.013 | -5.134
-9 | -0.414 | 0.06991 | -0.013 | -5.921
-8.5 | -0.612 | 0.0576 | -0.015 | -10.626
-8 | -0.733 | 0.01948 | -0.031 | -37.655
-7.5 | -0.717 | 0.01736 | -0.031 | -41.301
-7 | -0.68 | 0.01589 | -0.032 | -42.811
-6.5 | -0.633 | 0.01455 | -0.033 | -43.518
-6 | -0.581 | 0.0134 | -0.034 | -43.343
-5.5 | -0.525 | 0.01243 | -0.035 | -42.209
-5 | -0.465 | 0.01164 | -0.036 | -39.945
-4.5 | -0.406 | 0.01079 | -0.037 | -37.643
-4 | -0.338 | 0.00722 | -0.038 | -46.891
-3.5 | -0.27 | 0.00707 | -0.039 | -38.167
-3 | -0.2 | 0.00699 | -0.039 | -28.663
-2.5 | -0.131 | 0.0069 | -0.04 | -18.918
-2 | -0.061 | 0.00688 | -0.041 | -8.801
-1.5 | 0.01 | 0.00682 | -0.041 | 1.416
-1 | 0.08 | 0.00685 | -0.042 | 11.68
-0.5 | 0.15 | 0.00689 | -0.043 | 21.821
0 | 0.221 | 0.00692 | -0.043 | 31.875
0.5 | 0.291 | 0.00699 | -0.044 | 41.65
1 | 0.361 | 0.00712 | -0.045 | 50.774
1.5 | 0.43 | 0.0072 | -0.045 | 59.766
2 | 0.5 | 0.00734 | -0.046 | 68.095
2.5 | 0.57 | 0.00753 | -0.047 | 75.702
3 | 0.639 | 0.0077 | -0.047 | 83
3.5 | 0.708 | 0.00804 | -0.048 | 88.024
4 | 0.775 | 0.00836 | -0.048 | 92.705
4.5 | 0.835 | 0.00861 | -0.049 | 96.952
5 | 0.896 | 0.00907 | -0.049 | 98.763
5.5 | 0.941 | 0.01536 | -0.049 | 61.287
6 | 0.996 | 0.01637 | -0.049 | 60.828
6.5 | 1.044 | 0.01756 | -0.05 | 59.427
7 | 1.083 | 0.0189 | -0.05 | 57.305
7.5 | 1.111 | 0.02041 | -0.051 | 54.423
8 | 1.118 | 0.02234 | -0.051 | 50.028
8.5 | 1.085 | 0.02517 | -0.051 | 43.105
9 | 0.781 | 0.06652 | -0.023 | 11.738
9.5 | 0.612 | 0.08155 | -0.022 | 7.503
10 | 0.639 | 0.09278 | -0.023 | 6.891
10.5 | 0.666 | 0.10085 | -0.023 | 6.608
11 | 0.694 | 0.10724 | -0.025 | 6.473
11.5 | 0.721 | 0.11211 | -0.026 | 6.435
12 | 0.748 | 0.11172 | -0.026 | 6.699
12.5 | 0.775 | 0.12099 | -0.026 | 6.407
13 | 0.804 | 0.12397 | -0.029 | 6.483
13.5 | 0.83 | 0.12991 | -0.029 | 6.392
14 | 0.857 | 0.13353 | -0.03 | 6.421
14.5 | 0.887 | 0.14192 | -0.032 | 6.249
15 | 0.913 | 0.1468 | -0.032 | 6.216
15.5 | 0.939 | 0.15361 | -0.032 | 6.115
16 | 0.968 | 0.16438 | -0.034 | 5.887
16.5 | 0.995 | 0.16394 | -0.035 | 6.068
17 | 1.021 | 0.16762 | -0.035 | 6.093
17.5 | 1.048 | 0.17289 | -0.036 | 6.063
18 | 1.078 | 0.1817 | -0.038 | 5.934
18.5 | 1.103 | 0.18621 | -0.038 | 5.924
19 | 1.13 | 0.18934 | -0.038 | 5.966
19.5 | 1.156 | 0.19711 | -0.039 | 5.865
20 | 1.185 | 0.20378 | -0.04 | 5.816

## 48. Re 1M Mach 0.50 (2)
BIGFOIL.COM POLAR EXPORT
NACA63-215 a=0.8
NACA63-215 a=0.8 |  |  |  | Cl Max: | 1.0975 | at alpha= | 10.5 | deg
XFOIL ncrit=9 |  |  |  | L/D Max: | 97.9618 | at alpha= | 4 | deg
Re: | 1000000 |  |  | Cd Min: | 0.25553 | at alpha= | -20 | deg
Mach: | 0.5 |  |  | Cl=0 at alpha= | -1.5293 | deg
|  |  |  | @ Cl=0.1, Cd= | 0.0067537
|  |  |  | @ Cl=0.4, Cd= | 0.0069728
|  |  |  | @ Cl=0.6, Cd= | 0.0073146
alpha (deg) | Cl | Cd | Cm | Cl/Cd
-20 | -0.7564 | 0.25553 | 0.056 | -2.9601
-19.5 | -0.7364 | 0.24611 | 0.0504 | -2.9922
-19 | -0.712 | 0.23933 | 0.0461 | -2.975
-18.5 | -0.6893 | 0.23168 | 0.0411 | -2.9752
-18 | -0.6755 | 0.21972 | 0.0334 | -3.0744
-17.5 | -0.6514 | 0.21251 | 0.0297 | -3.0653
-17 | -0.6282 | 0.20536 | 0.0252 | -3.059
-16.5 | -0.615 | 0.1944 | 0.0181 | -3.1636
-16 | -0.598 | 0.18464 | 0.0125 | -3.2387
-15.5 | -0.5751 | 0.17757 | 0.0091 | -3.2387
-15 | -0.5581 | 0.1687 | 0.0042 | -3.3082
-14.5 | -0.5497 | 0.15735 | -0.0019 | -3.4935
-14 | -0.5421 | 0.14636 | -0.0079 | -3.7039
-13.5 | -0.5364 | 0.13559 | -0.0138 | -3.956
-13 | -0.5404 | 0.12309 | -0.0208 | -4.3903
-12.5 | -0.5623 | 0.10782 | -0.0294 | -5.2152
-12 | -0.6122 | 0.0888 | -0.0408 | -6.8941
-11.5 | -0.6553 | 0.07222 | -0.0521 | -9.0737
-11 | -0.6905 | 0.05861 | -0.0619 | -11.7813
-10.5 | -0.7076 | 0.04665 | -0.0733 | -15.1683
-10 | -0.7296 | 0.03896 | -0.0752 | -18.7269
-9.5 | -0.7438 | 0.03251 | -0.075 | -22.8791
-9 | -0.7463 | 0.02736 | -0.0731 | -27.277
-8.5 | -0.7377 | 0.02328 | -0.0697 | -31.6881
-8 | -0.7202 | 0.02009 | -0.0655 | -35.8487
-7.5 | -0.7061 | 0.01734 | -0.0602 | -40.7209
-7 | -0.6821 | 0.01541 | -0.0545 | -44.2635
-6.5 | -0.6362 | 0.01393 | -0.0509 | -45.6712
-6 | -0.5834 | 0.0126 | -0.0483 | -46.3016
-5.5 | -0.5235 | 0.0116 | -0.0464 | -45.1293
-5 | -0.4606 | 0.01075 | -0.0452 | -42.8465
-4.5 | -0.3981 | 0.0098 | -0.0443 | -40.6224
-4 | -0.3372 | 0.00858 | -0.0437 | -39.3007
-3 | -0.2063 | 0.00697 | -0.0436 | -29.5983
-2.5 | -0.1363 | 0.00681 | -0.0438 | -20.0147
-2 | -0.0658 | 0.00678 | -0.0443 | -9.705
-1.5 | 0.0041 | 0.00675 | -0.0447 | 0.60741
-1 | 0.0742 | 0.00675 | -0.0452 | 10.9926
-0.5 | 0.1444 | 0.00676 | -0.0458 | 21.3609
0 | 0.2145 | 0.00681 | -0.0464 | 31.4978
0.5 | 0.284 | 0.00687 | -0.0469 | 41.3392
1 | 0.3539 | 0.00692 | -0.0474 | 51.1416
1.5 | 0.4238 | 0.007 | -0.0479 | 60.5429
2 | 0.4935 | 0.00711 | -0.0482 | 69.4093
2.5 | 0.5631 | 0.00724 | -0.0484 | 77.7762
3 | 0.6323 | 0.00738 | -0.0484 | 85.6775
3.5 | 0.701 | 0.00759 | -0.0481 | 92.3584
4 | 0.769 | 0.00785 | -0.0476 | 97.9618
5 | 0.8855 | 0.0095 | -0.0436 | 93.2105
5.5 | 0.9187 | 0.01138 | -0.0383 | 80.7293
6 | 0.9442 | 0.01305 | -0.0317 | 72.3525
6.5 | 0.9591 | 0.01483 | -0.0239 | 64.673
7 | 0.9832 | 0.01679 | -0.0182 | 58.5587
7.5 | 1.0088 | 0.01902 | -0.0133 | 53.0389
8 | 1.0311 | 0.02171 | -0.0087 | 47.4942
8.5 | 1.0506 | 0.02482 | -0.0046 | 42.3288
9 | 1.0648 | 0.02835 | -0.0006 | 37.5591
9.5 | 1.0777 | 0.03281 | 0.0014 | 32.8467
10 | 1.0877 | 0.03773 | 0.0036 | 28.8285
10.5 | 1.0975 | 0.04306 | 0.0051 | 25.4877
11 | 1.0971 | 0.04967 | 0.0056 | 22.0878
11.5 | 1.0916 | 0.05733 | 0.0053 | 19.0406
12 | 1.0764 | 0.0668 | 0.0028 | 16.1138
12.5 | 1.0546 | 0.07794 | -0.002 | 13.5309
13 | 1.0296 | 0.09057 | -0.0088 | 11.368
13.5 | 1.0047 | 0.10425 | -0.0171 | 9.6374
14 | 0.9773 | 0.11931 | -0.0268 | 8.1913
14.5 | 0.9532 | 0.13473 | -0.0369 | 7.0749
15 | 0.9181 | 0.15339 | -0.0492 | 5.9854
15.5 | 0.8829 | 0.17448 | -0.0623 | 5.0602

## 49. Re 2M Mach 0.00 (1)
BIGFOIL.COM POLAR EXPORT
NACA63-215 a=0.8
NACA63-215 a=0.8 |  |  |  | Cl Max: | 1.342 | at alpha= | 13 | deg
JavaFoil+Calcfoil stall+Eppler ext transition |  |  |  | L/D Max: | 117.043 | at alpha= | 5.5 | deg
Re: | 2000000 |  |  | Cd Min: | 0.0058 | at alpha= | -2 | deg
Mach: | 0 |  |  | Cl=0 at alpha= | -1.5667 | deg
|  |  |  | @ Cl=0.1, Cd= | 0.0058249
|  |  |  | @ Cl=0.4, Cd= | 0.006051
|  |  |  | @ Cl=0.6, Cd= | 0.0063873
alpha (deg) | Cl | Cd | Cm | Cl/Cd
-19 | -0.876 | 0.14862 | -0.009 | -5.898
-18.5 | -0.896 | 0.1436 | -0.009 | -6.238
-18 | -0.917 | 0.13486 | -0.01 | -6.797
-17.5 | -0.937 | 0.12502 | -0.011 | -7.492
-17 | -0.948 | 0.11605 | -0.011 | -8.168
-16.5 | -0.958 | 0.10626 | -0.012 | -9.019
-16 | -0.975 | 0.09151 | -0.014 | -10.651
-15.5 | -0.974 | 0.08772 | -0.014 | -11.108
-15 | -1.028 | 0.05335 | -0.017 | -19.275
-14.5 | -1.046 | 0.04097 | -0.018 | -25.526
-14 | -1.058 | 0.03187 | -0.019 | -33.19
-13.5 | -1.052 | 0.02854 | -0.02 | -36.871
-13 | -1.045 | 0.02495 | -0.021 | -41.877
-12.5 | -1.033 | 0.02202 | -0.022 | -46.889
-12 | -1.014 | 0.02005 | -0.022 | -50.572
-11.5 | -0.992 | 0.01824 | -0.023 | -54.37
-11 | -0.965 | 0.01692 | -0.024 | -56.993
-10.5 | -0.935 | 0.01563 | -0.024 | -59.816
-10 | -0.903 | 0.01435 | -0.025 | -62.886
-9.5 | -0.867 | 0.01328 | -0.026 | -65.276
-9 | -0.828 | 0.01246 | -0.026 | -66.479
-8.5 | -0.786 | 0.01171 | -0.027 | -67.158
-8 | -0.744 | 0.01102 | -0.028 | -67.517
-7.5 | -0.696 | 0.01043 | -0.029 | -66.689
-7 | -0.642 | 0.00997 | -0.029 | -64.356
-6.5 | -0.586 | 0.00961 | -0.03 | -60.972
-6 | -0.529 | 0.00923 | -0.03 | -57.344
-5.5 | -0.471 | 0.00896 | -0.031 | -52.631
-5 | -0.413 | 0.00869 | -0.032 | -47.507
-4.5 | -0.354 | 0.00616 | -0.032 | -57.421
-4 | -0.294 | 0.00607 | -0.033 | -48.469
-3.5 | -0.234 | 0.00597 | -0.033 | -39.261
-3 | -0.174 | 0.00588 | -0.034 | -29.539
-2.5 | -0.113 | 0.00587 | -0.035 | -19.291
-2 | -0.052 | 0.0058 | -0.035 | -9.041
-1.5 | 0.008 | 0.0058 | -0.036 | 1.443
-1 | 0.069 | 0.00583 | -0.036 | 11.887
-0.5 | 0.13 | 0.00582 | -0.037 | 22.388
0 | 0.191 | 0.00586 | -0.037 | 32.62
0.5 | 0.252 | 0.00589 | -0.038 | 42.82
1 | 0.313 | 0.00594 | -0.039 | 52.72
1.5 | 0.373 | 0.00602 | -0.039 | 61.949
2 | 0.434 | 0.00609 | -0.04 | 71.182
2.5 | 0.494 | 0.00615 | -0.04 | 80.329
3 | 0.554 | 0.00628 | -0.041 | 88.206
3.5 | 0.614 | 0.00642 | -0.041 | 95.706
4 | 0.674 | 0.00654 | -0.042 | 102.99
4.5 | 0.732 | 0.00672 | -0.043 | 109.031
5 | 0.79 | 0.00696 | -0.043 | 113.555
5.5 | 0.848 | 0.00724 | -0.044 | 117.043
6 | 0.904 | 0.00813 | -0.044 | 111.157
6.5 | 0.946 | 0.01189 | -0.044 | 79.625
7 | 0.996 | 0.01244 | -0.045 | 80.049
7.5 | 1.044 | 0.01308 | -0.045 | 79.781
8 | 1.089 | 0.01371 | -0.045 | 79.423
8.5 | 1.132 | 0.01441 | -0.046 | 78.559
9 | 1.173 | 0.01514 | -0.046 | 77.469
9.5 | 1.21 | 0.01594 | -0.047 | 75.926
10 | 1.244 | 0.01691 | -0.047 | 73.585
10.5 | 1.273 | 0.01795 | -0.047 | 70.919
11 | 1.296 | 0.01903 | -0.048 | 68.123
11.5 | 1.316 | 0.02008 | -0.048 | 65.516
12 | 1.329 | 0.02168 | -0.048 | 61.311
12.5 | 1.338 | 0.02302 | -0.049 | 58.123
13 | 1.342 | 0.02467 | -0.049 | 54.396
13.5 | 1.34 | 0.02679 | -0.049 | 50.021
14 | 1.333 | 0.02933 | -0.049 | 45.444
14.5 | 1.321 | 0.03202 | -0.049 | 41.264
15 | 1.305 | 0.03512 | -0.049 | 37.169
15.5 | 1.285 | 0.03882 | -0.049 | 33.111
16 | 1.259 | 0.04412 | -0.049 | 28.534
16.5 | 1.229 | 0.05042 | -0.049 | 24.369
17 | 1.177 | 0.06692 | -0.047 | 17.583
17.5 | 1.143 | 0.07582 | -0.046 | 15.077
18 | 1.062 | 0.11696 | -0.039 | 9.08

## 50. Re 2M Mach 0.00 (2)
BIGFOIL.COM POLAR EXPORT
NACA63-215 a=0.8
NACA63-215 a=0.8 |  |  |  | Cl Max: | 1.527 | at alpha= | 18 | deg
XFOIL ncrit=9 |  |  |  | L/D Max: | 109.519 | at alpha= | 4.5 | deg
Re: | 2000000 |  |  | Cd Min: | 0.10313 | at alpha= | -20 | deg
Mach: | 0 |  |  | Cl=0 at alpha= | -1.5534 | deg
|  |  |  | @ Cl=0.1, Cd= | 0.0051559
|  |  |  | @ Cl=0.4, Cd= | 0.0053476
|  |  |  | @ Cl=0.6, Cd= | 0.0057751
alpha (deg) | Cl | Cd | Cm | Cl/Cd
-20 | -1.155 | 0.10313 | -0.0203 | -11.1995
-19.5 | -1.196 | 0.0879 | -0.0294 | -13.6064
-19 | -1.2141 | 0.07727 | -0.0354 | -15.7124
-18.5 | -1.2452 | 0.06554 | -0.0416 | -18.9991
-18 | -1.2676 | 0.05594 | -0.0461 | -22.66
-17.5 | -1.2842 | 0.04787 | -0.0493 | -26.8268
-17 | -1.2916 | 0.04154 | -0.0511 | -31.0929
-16.5 | -1.2912 | 0.03653 | -0.0519 | -35.3463
-16 | -1.279 | 0.03289 | -0.052 | -38.8872
-15.5 | -1.2663 | 0.02949 | -0.0518 | -42.94
-15 | -1.2523 | 0.0264 | -0.0511 | -47.4356
-14.5 | -1.232 | 0.02399 | -0.0501 | -51.3547
-14 | -1.2127 | 0.02168 | -0.0486 | -55.9363
-13.5 | -1.1901 | 0.0198 | -0.0469 | -60.1061
-13 | -1.1533 | 0.01842 | -0.0468 | -62.6113
-12.5 | -1.1445 | 0.01716 | -0.0406 | -66.6958
-12 | -1.1156 | 0.0158 | -0.0376 | -70.6076
-11.5 | -1.0745 | 0.01492 | -0.0361 | -72.0174
-11 | -1.0291 | 0.0142 | -0.0351 | -72.4718
-10.5 | -0.9815 | 0.01355 | -0.0344 | -72.4354
-10 | -0.9329 | 0.01284 | -0.0338 | -72.6558
-9.5 | -0.8842 | 0.01206 | -0.0333 | -73.3167
-9 | -0.8323 | 0.01152 | -0.0331 | -72.2483
-8.5 | -0.7791 | 0.01108 | -0.033 | -70.3159
-8 | -0.7266 | 0.01046 | -0.0329 | -69.4646
-7.5 | -0.6719 | 0.01008 | -0.0331 | -66.6567
-6.5 | -0.5617 | 0.00923 | -0.0335 | -60.8559
-6 | -0.5058 | 0.00883 | -0.0338 | -57.282
-5.5 | -0.4501 | 0.00837 | -0.0341 | -53.7754
-5 | -0.3946 | 0.00783 | -0.0344 | -50.3959
-4.5 | -0.3387 | 0.00729 | -0.0349 | -46.4609
-4 | -0.2835 | 0.00653 | -0.0354 | -43.415
-3.5 | -0.2276 | 0.00584 | -0.0359 | -38.9726
-3 | -0.17 | 0.00549 | -0.0365 | -30.9654
-2 | -0.0527 | 0.00523 | -0.0378 | -10.0765
-1.5 | 0.0063 | 0.00518 | -0.0385 | 1.2162
-1 | 0.0652 | 0.00515 | -0.0391 | 12.6602
-0.5 | 0.1243 | 0.00516 | -0.0398 | 24.0891
0 | 0.1834 | 0.00515 | -0.0405 | 35.6117
0.5 | 0.2425 | 0.00519 | -0.0411 | 46.7245
1 | 0.3014 | 0.00524 | -0.0418 | 57.5191
1.5 | 0.3601 | 0.0053 | -0.0424 | 67.9434
2 | 0.4188 | 0.00537 | -0.043 | 77.9888
2.5 | 0.4773 | 0.00547 | -0.0435 | 87.2578
3 | 0.5355 | 0.00559 | -0.0441 | 95.7961
3.5 | 0.5934 | 0.00574 | -0.0446 | 103.3798
4 | 0.6498 | 0.00604 | -0.0449 | 107.5828
4.5 | 0.7053 | 0.00644 | -0.0451 | 109.5186
5 | 0.7567 | 0.00725 | -0.0448 | 104.3724
5.5 | 0.8057 | 0.00823 | -0.0442 | 97.8979
6 | 0.8544 | 0.00915 | -0.0436 | 93.377
6.5 | 0.9037 | 0.00991 | -0.0429 | 91.1907
7 | 0.9521 | 0.01068 | -0.0421 | 89.1479
7.5 | 1.0004 | 0.01137 | -0.0412 | 87.9859
8 | 1.0487 | 0.01195 | -0.0403 | 87.7573
8.5 | 1.0951 | 0.01261 | -0.0391 | 86.8438
9 | 1.1415 | 0.01315 | -0.038 | 86.8061
9.5 | 1.1831 | 0.01388 | -0.0361 | 85.2378
10 | 1.2235 | 0.01448 | -0.0339 | 84.4959
10.5 | 1.2493 | 0.015 | -0.0291 | 83.2867
11 | 1.2763 | 0.01604 | -0.0254 | 79.5698
11.5 | 1.307 | 0.01708 | -0.0225 | 76.5222
12 | 1.3352 | 0.01838 | -0.0198 | 72.6442
12.5 | 1.3558 | 0.02024 | -0.0165 | 66.9862
13 | 1.3825 | 0.02186 | -0.0142 | 63.2434
13.5 | 1.408 | 0.02367 | -0.0122 | 59.4846
14 | 1.4303 | 0.02583 | -0.0102 | 55.3736
14.5 | 1.4494 | 0.02835 | -0.0084 | 51.1252
15 | 1.4567 | 0.03202 | -0.0064 | 45.4934
15.5 | 1.4763 | 0.03485 | -0.0054 | 42.3615
16 | 1.4921 | 0.03816 | -0.0047 | 39.1012
16.5 | 1.507 | 0.04177 | -0.0043 | 36.0785
17 | 1.5155 | 0.04624 | -0.0042 | 32.7747
17.5 | 1.5246 | 0.05089 | -0.0045 | 29.9587
18 | 1.527 | 0.05655 | -0.0054 | 27.0027
18.5 | 1.5198 | 0.06379 | -0.0071 | 23.8251
19 | 1.5075 | 0.07214 | -0.0097 | 20.8969
19.5 | 1.5065 | 0.07928 | -0.0123 | 19.0023
20 | 1.4996 | 0.08759 | -0.0157 | 17.1207

## 51. Re 2M Mach 0.10 (1)
BIGFOIL.COM POLAR EXPORT
NACA63-215 a=0.8
NACA63-215 a=0.8 |  |  |  | Cl Max: | 1.33 | at alpha= | 12.5 | deg
JavaFoil+Calcfoil stall+Eppler ext transition |  |  |  | L/D Max: | 116.291 | at alpha= | 5.5 | deg
Re: | 2000000 |  |  | Cd Min: | 0.00581 | at alpha= | -2 | deg
Mach: | 0.1 |  |  | Cl=0 at alpha= | -1.5656 | deg
|  |  |  | @ Cl=0.1, Cd= | 0.00584
|  |  |  | @ Cl=0.4, Cd= | 0.006051
|  |  |  | @ Cl=0.6, Cd= | 0.0063832
alpha (deg) | Cl | Cd | Cm | Cl/Cd
-19 | -0.832 | 0.15291 | -0.009 | -5.438
-18.5 | -0.856 | 0.14433 | -0.009 | -5.934
-18 | -0.879 | 0.13916 | -0.01 | -6.318
-17.5 | -0.902 | 0.12945 | -0.01 | -6.97
-17 | -0.916 | 0.12103 | -0.011 | -7.567
-16.5 | -0.928 | 0.1123 | -0.012 | -8.261
-16 | -0.94 | 0.10115 | -0.013 | -9.298
-15.5 | -0.947 | 0.09403 | -0.013 | -10.075
-15 | -0.96 | 0.08153 | -0.015 | -11.778
-14.5 | -1.029 | 0.04246 | -0.018 | -24.23
-14 | -1.041 | 0.03398 | -0.019 | -30.629
-13.5 | -1.039 | 0.03002 | -0.02 | -34.604
-13 | -1.034 | 0.02611 | -0.021 | -39.623
-12.5 | -1.025 | 0.02288 | -0.022 | -44.797
-12 | -1.009 | 0.02064 | -0.022 | -48.876
-11.5 | -0.989 | 0.01857 | -0.023 | -53.24
-11 | -0.963 | 0.01723 | -0.024 | -55.877
-10.5 | -0.934 | 0.01593 | -0.024 | -58.628
-10 | -0.902 | 0.01462 | -0.025 | -61.732
-9.5 | -0.867 | 0.01357 | -0.026 | -63.918
-9 | -0.829 | 0.01262 | -0.027 | -65.731
-8.5 | -0.788 | 0.01184 | -0.027 | -66.503
-8 | -0.745 | 0.01079 | -0.028 | -69.029
-7.5 | -0.698 | 0.01049 | -0.029 | -66.55
-7 | -0.645 | 0.01001 | -0.029 | -64.413
-6.5 | -0.589 | 0.00963 | -0.03 | -61.128
-6 | -0.532 | 0.0093 | -0.031 | -57.139
-5.5 | -0.474 | 0.00903 | -0.031 | -52.476
-5 | -0.415 | 0.00871 | -0.032 | -47.668
-4.5 | -0.356 | 0.00617 | -0.032 | -57.649
-4 | -0.296 | 0.00608 | -0.033 | -48.629
-3.5 | -0.235 | 0.00598 | -0.034 | -39.331
-3 | -0.175 | 0.00591 | -0.034 | -29.536
-2.5 | -0.114 | 0.00587 | -0.035 | -19.374
-2 | -0.053 | 0.00581 | -0.035 | -9.076
-1.5 | 0.008 | 0.00583 | -0.036 | 1.443
-1 | 0.07 | 0.00584 | -0.036 | 11.931
-0.5 | 0.131 | 0.00584 | -0.037 | 22.402
0 | 0.192 | 0.00586 | -0.038 | 32.774
0.5 | 0.253 | 0.00594 | -0.038 | 42.666
1 | 0.314 | 0.00594 | -0.039 | 52.935
1.5 | 0.375 | 0.00601 | -0.039 | 62.318
2 | 0.436 | 0.00611 | -0.04 | 71.268
2.5 | 0.497 | 0.0062 | -0.041 | 80.136
3 | 0.557 | 0.00629 | -0.041 | 88.533
3.5 | 0.617 | 0.00642 | -0.042 | 96.078
4 | 0.677 | 0.00655 | -0.042 | 103.356
4.5 | 0.736 | 0.00675 | -0.043 | 109.048
5 | 0.794 | 0.00697 | -0.043 | 113.901
5.5 | 0.852 | 0.00732 | -0.044 | 116.291
6 | 0.908 | 0.00826 | -0.044 | 109.907
6.5 | 0.95 | 0.01198 | -0.044 | 79.336
7 | 1 | 0.01257 | -0.045 | 79.561
7.5 | 1.047 | 0.01319 | -0.045 | 79.378
8 | 1.093 | 0.01384 | -0.046 | 78.948
8.5 | 1.136 | 0.01456 | -0.046 | 77.979
9 | 1.175 | 0.01531 | -0.046 | 76.791
9.5 | 1.212 | 0.01613 | -0.047 | 75.167
10 | 1.245 | 0.01719 | -0.047 | 72.441
10.5 | 1.273 | 0.01821 | -0.048 | 69.938
11 | 1.295 | 0.01927 | -0.048 | 67.24
11.5 | 1.312 | 0.02056 | -0.048 | 63.833
12 | 1.324 | 0.02207 | -0.048 | 59.972
12.5 | 1.33 | 0.02358 | -0.049 | 56.4
13 | 1.33 | 0.02554 | -0.049 | 52.062
13.5 | 1.325 | 0.0275 | -0.049 | 48.2
14 | 1.315 | 0.03012 | -0.049 | 43.649
14.5 | 1.299 | 0.03321 | -0.049 | 39.101
15 | 1.278 | 0.03667 | -0.049 | 34.844
15.5 | 1.252 | 0.04109 | -0.049 | 30.481
16 | 1.221 | 0.04677 | -0.049 | 26.112
16.5 | 1.179 | 0.0569 | -0.048 | 20.724
17 | 1.099 | 0.08838 | -0.043 | 12.44
17.5 | 1.051 | 0.10739 | -0.04 | 9.785

## 52. Re 2M Mach 0.10 (2)
BIGFOIL.COM POLAR EXPORT
NACA63-215 a=0.8
NACA63-215 a=0.8 |  |  |  | Cl Max: | 1.511 | at alpha= | 17.5 | deg
XFOIL ncrit=9 |  |  |  | L/D Max: | 109.506 | at alpha= | 4.5 | deg
Re: | 2000000 |  |  | Cd Min: | 0.1171 | at alpha= | -20 | deg
Mach: | 0.1 |  |  | Cl=0 at alpha= | -1.553 | deg
|  |  |  | @ Cl=0.1, Cd= | 0.0051658
|  |  |  | @ Cl=0.4, Cd= | 0.005361
|  |  |  | @ Cl=0.6, Cd= | 0.0057758
alpha (deg) | Cl | Cd | Cm | Cl/Cd
-20 | -1.0936 | 0.1171 | -0.0128 | -9.339
-19.5 | -1.1419 | 0.09969 | -0.0236 | -11.4545
-19 | -1.1697 | 0.08673 | -0.0313 | -13.4867
-18.5 | -1.2005 | 0.07421 | -0.0385 | -16.1771
-18 | -1.2281 | 0.06316 | -0.0442 | -19.4443
-17.5 | -1.251 | 0.05364 | -0.0485 | -23.3221
-17 | -1.2659 | 0.04588 | -0.0514 | -27.5915
-16.5 | -1.2713 | 0.0399 | -0.0529 | -31.8622
-16 | -1.2631 | 0.03565 | -0.0534 | -35.4306
-15.5 | -1.2532 | 0.03178 | -0.0534 | -39.4336
-15 | -1.2418 | 0.02827 | -0.0529 | -43.9264
-14.5 | -1.2235 | 0.02552 | -0.0521 | -47.9428
-14 | -1.206 | 0.02291 | -0.0508 | -52.6408
-13.5 | -1.1844 | 0.02077 | -0.0492 | -57.0246
-13 | -1.1474 | 0.01909 | -0.0495 | -60.1048
-12 | -1.1171 | 0.01627 | -0.0397 | -68.6601
-11.5 | -1.0788 | 0.01524 | -0.0377 | -70.7874
-11 | -1.0343 | 0.01446 | -0.0364 | -71.5284
-10 | -0.937 | 0.01315 | -0.0349 | -71.2548
-9.5 | -0.8896 | 0.01221 | -0.0341 | -72.8583
-9 | -0.8377 | 0.01164 | -0.0338 | -71.9674
-8.5 | -0.7842 | 0.01117 | -0.0336 | -70.2059
-8 | -0.7313 | 0.01054 | -0.0334 | -69.3833
-7.5 | -0.6763 | 0.01013 | -0.0335 | -66.7621
-7 | -0.6214 | 0.00966 | -0.0336 | -64.3271
-6.5 | -0.5652 | 0.0093 | -0.0338 | -60.7742
-6 | -0.5091 | 0.00888 | -0.0341 | -57.3311
-5.5 | -0.4529 | 0.00842 | -0.0344 | -53.7886
-5 | -0.397 | 0.00789 | -0.0347 | -50.3169
-4 | -0.2852 | 0.00659 | -0.0356 | -43.2777
-3.5 | -0.229 | 0.00588 | -0.0362 | -38.9456
-3 | -0.1712 | 0.00551 | -0.0368 | -31.0708
-2.5 | -0.1124 | 0.00534 | -0.0374 | -21.0487
-2 | -0.0531 | 0.00525 | -0.038 | -10.1143
-1.5 | 0.0063 | 0.00519 | -0.0387 | 1.2139
-1 | 0.0656 | 0.00516 | -0.0394 | 12.7132
-0.5 | 0.125 | 0.00517 | -0.04 | 24.1779
0 | 0.1845 | 0.00517 | -0.0407 | 35.6867
0.5 | 0.244 | 0.0052 | -0.0413 | 46.9231
1 | 0.3033 | 0.00525 | -0.042 | 57.7714
1.5 | 0.3624 | 0.00531 | -0.0426 | 68.2486
2 | 0.4214 | 0.00539 | -0.0432 | 78.1818
2.5 | 0.4803 | 0.00549 | -0.0438 | 87.4863
3 | 0.5388 | 0.00561 | -0.0443 | 96.0428
3.5 | 0.597 | 0.00576 | -0.0448 | 103.6458
4 | 0.6538 | 0.00606 | -0.0451 | 107.8878
4.5 | 0.7096 | 0.00648 | -0.0452 | 109.5062
5 | 0.7611 | 0.00731 | -0.0449 | 104.1176
5.5 | 0.8102 | 0.00831 | -0.0442 | 97.497
6 | 0.8592 | 0.00922 | -0.0435 | 93.1887
6.5 | 0.9087 | 0.00999 | -0.0428 | 90.961
7 | 0.9571 | 0.01077 | -0.0419 | 88.8672
7.5 | 1.0055 | 0.01146 | -0.0409 | 87.74
8 | 1.054 | 0.01206 | -0.0399 | 87.3964
8.5 | 1.1004 | 0.01271 | -0.0386 | 86.5775
9 | 1.1461 | 0.01331 | -0.0372 | 86.1082
10 | 1.2247 | 0.01466 | -0.0323 | 83.5402
11 | 1.2766 | 0.01638 | -0.0236 | 77.9365
11.5 | 1.3069 | 0.01753 | -0.0207 | 74.5522
12 | 1.3339 | 0.01898 | -0.0179 | 70.2792
12.5 | 1.3558 | 0.02087 | -0.0148 | 64.9641
13 | 1.3815 | 0.02266 | -0.0125 | 60.9665
13.5 | 1.4062 | 0.02464 | -0.0104 | 57.0698
14 | 1.4272 | 0.02701 | -0.0085 | 52.8397
14.5 | 1.4433 | 0.02991 | -0.0066 | 48.2548
15 | 1.4531 | 0.03354 | -0.0049 | 43.3244
15.5 | 1.4711 | 0.03666 | -0.004 | 40.1282
16 | 1.4851 | 0.04035 | -0.0034 | 36.8055
16.5 | 1.4989 | 0.04427 | -0.0031 | 33.8581
17 | 1.5055 | 0.04918 | -0.0033 | 30.612
17.5 | 1.511 | 0.05447 | -0.0039 | 27.74
18 | 1.5073 | 0.06121 | -0.0053 | 24.6251
18.5 | 1.4891 | 0.0703 | -0.008 | 21.1821
19 | 1.49 | 0.07721 | -0.0104 | 19.298
19.5 | 1.4847 | 0.08528 | -0.0136 | 17.4097
20 | 1.4732 | 0.0947 | -0.0178 | 15.5565

## 53. Re 2M Mach 0.25 (1)
BIGFOIL.COM POLAR EXPORT
NACA63-215 a=0.8
NACA63-215 a=0.8 |  |  |  | Cl Max: | 1.279 | at alpha= | 11.5 | deg
JavaFoil+Calcfoil stall+Eppler ext transition |  |  |  | L/D Max: | 115.66 | at alpha= | 5.5 | deg
Re: | 2000000 |  |  | Cd Min: | 0.00585 | at alpha= | -1.5 | deg
Mach: | 0.25 |  |  | Cl=0 at alpha= | -1.5714 | deg
|  |  |  | @ Cl=0.1, Cd= | 0.005889
|  |  |  | @ Cl=0.4, Cd= | 0.0060891
|  |  |  | @ Cl=0.6, Cd= | 0.0064532
alpha (deg) | Cl | Cd | Cm | Cl/Cd
-17 | -0.66 | 0.14534 | -0.009 | -4.539
-16.5 | -0.699 | 0.13552 | -0.009 | -5.156
-16 | -0.734 | 0.1278 | -0.01 | -5.743
-15.5 | -0.765 | 0.11738 | -0.01 | -6.518
-15 | -0.791 | 0.11053 | -0.011 | -7.157
-14.5 | -0.815 | 0.10179 | -0.012 | -8.004
-14 | -0.834 | 0.09282 | -0.013 | -8.985
-13.5 | -0.857 | 0.07853 | -0.015 | -10.919
-13 | -0.929 | 0.04203 | -0.02 | -22.103
-12.5 | -0.957 | 0.03 | -0.022 | -31.88
-12 | -0.962 | 0.02507 | -0.023 | -38.352
-11.5 | -0.958 | 0.02142 | -0.023 | -44.732
-11 | -0.944 | 0.01936 | -0.024 | -48.769
-10.5 | -0.778 | 0.06644 | -0.012 | -11.715
-10 | -0.897 | 0.01621 | -0.026 | -55.377
-9.5 | -0.867 | 0.01485 | -0.026 | -58.394
-9 | -0.833 | 0.01364 | -0.027 | -61.08
-8.5 | -0.795 | 0.01263 | -0.028 | -62.918
-8 | -0.752 | 0.01192 | -0.029 | -63.038
-7.5 | -0.707 | 0.0105 | -0.029 | -67.268
-7 | -0.659 | 0.0104 | -0.03 | -63.375
-6.5 | -0.603 | 0.00993 | -0.031 | -60.677
-6 | -0.545 | 0.00954 | -0.031 | -57.109
-5.5 | -0.486 | 0.00925 | -0.032 | -52.543
-5 | -0.426 | 0.0089 | -0.033 | -47.87
-4.5 | -0.365 | 0.00633 | -0.033 | -57.711
-4 | -0.304 | 0.00617 | -0.034 | -49.195
-3.5 | -0.242 | 0.00606 | -0.034 | -39.875
-3 | -0.179 | 0.00596 | -0.035 | -30.123
-2.5 | -0.117 | 0.00594 | -0.036 | -19.696
-2 | -0.054 | 0.00588 | -0.036 | -9.22
-1.5 | 0.009 | 0.00585 | -0.037 | 1.475
-1 | 0.072 | 0.00588 | -0.037 | 12.16
-0.5 | 0.134 | 0.0059 | -0.038 | 22.776
0 | 0.197 | 0.00592 | -0.039 | 33.346
0.5 | 0.26 | 0.006 | -0.039 | 43.392
1 | 0.323 | 0.00602 | -0.04 | 53.684
1.5 | 0.385 | 0.00607 | -0.04 | 63.421
2 | 0.448 | 0.00615 | -0.041 | 72.794
2.5 | 0.51 | 0.00624 | -0.042 | 81.699
3 | 0.572 | 0.00639 | -0.042 | 89.525
3.5 | 0.634 | 0.00653 | -0.043 | 97.03
4 | 0.695 | 0.00671 | -0.043 | 103.547
4.5 | 0.756 | 0.00692 | -0.044 | 109.158
5 | 0.815 | 0.0072 | -0.045 | 113.153
5.5 | 0.874 | 0.00755 | -0.045 | 115.66
6 | 0.919 | 0.01189 | -0.045 | 77.25
6.5 | 0.97 | 0.01252 | -0.045 | 77.529
7 | 1.02 | 0.01319 | -0.046 | 77.318
7.5 | 1.067 | 0.01384 | -0.046 | 77.097
8 | 1.111 | 0.01458 | -0.047 | 76.165
8.5 | 1.151 | 0.01548 | -0.047 | 74.375
9 | 1.188 | 0.01633 | -0.047 | 72.723
9.5 | 1.219 | 0.01741 | -0.048 | 70.036
10 | 1.247 | 0.0186 | -0.048 | 67.036
10.5 | 1.266 | 0.01979 | -0.049 | 63.967
11 | 1.276 | 0.0212 | -0.049 | 60.203
11.5 | 1.279 | 0.0229 | -0.049 | 55.848
12 | 1.271 | 0.02521 | -0.049 | 50.406
12.5 | 1.256 | 0.02718 | -0.05 | 46.234
13 | 1.232 | 0.03012 | -0.05 | 40.896
13.5 | 1.194 | 0.03479 | -0.049 | 34.332
14 | 1.148 | 0.04019 | -0.049 | 28.575
14.5 | 1.078 | 0.05346 | -0.047 | 20.16
15 | 0.947 | 0.10217 | -0.035 | 9.265
15.5 | 0.891 | 0.1141 | -0.033 | 7.813
16 | 0.832 | 0.12801 | -0.029 | 6.5
16.5 | 0.774 | 0.14061 | -0.028 | 5.501

## 54. Re 2M Mach 0.25 (2)
BIGFOIL.COM POLAR EXPORT
NACA63-215 a=0.8
NACA63-215 a=0.8 |  |  |  | Cl Max: | 1.4281 | at alpha= | 16.5 | deg
XFOIL ncrit=9 |  |  |  | L/D Max: | 109.611 | at alpha= | 4.5 | deg
Re: | 2000000 |  |  | Cd Min: | 0.22295 | at alpha= | -20 | deg
Mach: | 0.25 |  |  | Cl=0 at alpha= | -1.5496 | deg
|  |  |  | @ Cl=0.1, Cd= | 0.00523
|  |  |  | @ Cl=0.4, Cd= | 0.0054196
|  |  |  | @ Cl=0.6, Cd= | 0.0058164
alpha (deg) | Cl | Cd | Cm | Cl/Cd
-20 | -0.7177 | 0.22295 | 0.0427 | -3.2191
-19.5 | -0.7059 | 0.21404 | 0.0375 | -3.298
-19 | -0.9005 | 0.14932 | 0.0035 | -6.0307
-18.5 | -0.9512 | 0.12935 | -0.0094 | -7.3537
-18 | -1.0008 | 0.11078 | -0.0213 | -9.0341
-17.5 | -1.0432 | 0.09448 | -0.0316 | -11.0415
-17 | -1.0792 | 0.0802 | -0.0404 | -13.4564
-16.5 | -1.111 | 0.06774 | -0.0477 | -16.4009
-16 | -1.1229 | 0.05885 | -0.0523 | -19.0807
-15.5 | -1.1345 | 0.05069 | -0.056 | -22.3811
-15 | -1.1455 | 0.04339 | -0.0584 | -26.4001
-14.5 | -1.1447 | 0.03787 | -0.0595 | -30.2271
-14 | -1.1431 | 0.03281 | -0.0598 | -34.84
-13.5 | -1.1333 | 0.02879 | -0.0592 | -39.3644
-13 | -1.1201 | 0.0253 | -0.0581 | -44.2727
-12.5 | -1.0885 | 0.0223 | -0.0592 | -48.8117
-12 | -1.0753 | 0.02 | -0.0556 | -53.765
-11.5 | -1.0718 | 0.01773 | -0.05 | -60.4512
-11 | -1.0514 | 0.01625 | -0.045 | -64.7015
-10.5 | -1.0101 | 0.0152 | -0.0426 | -66.4539
-10 | -0.964 | 0.01427 | -0.0408 | -67.5543
-9.5 | -0.9143 | 0.01344 | -0.0394 | -68.0283
-9 | -0.8656 | 0.01241 | -0.038 | -69.7502
-8.5 | -0.8116 | 0.01174 | -0.0372 | -69.1312
-8 | -0.7557 | 0.01122 | -0.0367 | -67.3529
-7.5 | -0.7006 | 0.01052 | -0.0362 | -66.597
-7 | -0.6428 | 0.0101 | -0.0361 | -63.6436
-6.5 | -0.5856 | 0.00956 | -0.0359 | -61.2552
-6 | -0.5273 | 0.00914 | -0.0359 | -57.6915
-5.5 | -0.4686 | 0.0087 | -0.0361 | -53.8621
-5 | -0.4105 | 0.00815 | -0.0362 | -50.3681
-4.5 | -0.3523 | 0.00757 | -0.0365 | -46.539
-4 | -0.2947 | 0.00685 | -0.0369 | -43.0219
-3.5 | -0.237 | 0.00606 | -0.0374 | -39.1089
-3 | -0.1774 | 0.0056 | -0.0379 | -31.6786
-2.5 | -0.1166 | 0.0054 | -0.0385 | -21.5926
-2 | -0.0554 | 0.00531 | -0.0392 | -10.4331
-1.5 | 0.0061 | 0.00528 | -0.0398 | 1.1553
-1 | 0.0675 | 0.00523 | -0.0405 | 12.9063
-0.5 | 0.1291 | 0.00523 | -0.0412 | 24.6845
0 | 0.1905 | 0.00526 | -0.0418 | 36.2167
0.5 | 0.2519 | 0.00528 | -0.0425 | 47.7083
1 | 0.3133 | 0.00532 | -0.0431 | 58.891
1.5 | 0.3746 | 0.00538 | -0.0438 | 69.6283
2.5 | 0.4966 | 0.00557 | -0.0449 | 89.1562
3 | 0.557 | 0.00571 | -0.0453 | 97.5482
3.5 | 0.6176 | 0.00586 | -0.0458 | 105.3925
4 | 0.6762 | 0.00622 | -0.046 | 108.7138
4.5 | 0.7333 | 0.00669 | -0.0459 | 109.6114
5 | 0.7849 | 0.00767 | -0.0452 | 102.3338
5.5 | 0.8344 | 0.00875 | -0.0441 | 95.36
6 | 0.8844 | 0.00967 | -0.043 | 91.4581
6.5 | 0.9337 | 0.01055 | -0.0417 | 88.5024
7 | 0.9825 | 0.01135 | -0.0402 | 86.5639
7.5 | 1.0314 | 0.01205 | -0.0387 | 85.5934
8 | 1.0789 | 0.01274 | -0.0369 | 84.686
8.5 | 1.1249 | 0.0134 | -0.0348 | 83.9478
9 | 1.1622 | 0.01424 | -0.0313 | 81.6152
9.5 | 1.1921 | 0.01504 | -0.0266 | 79.262
10 | 1.2179 | 0.01617 | -0.0219 | 75.3185
11 | 1.2759 | 0.01877 | -0.0148 | 67.9755
11.5 | 1.3019 | 0.02067 | -0.0117 | 62.985
12 | 1.3243 | 0.02296 | -0.0087 | 57.6786
12.5 | 1.3477 | 0.02536 | -0.0062 | 53.1427
13 | 1.367 | 0.02824 | -0.0039 | 48.4065
13.5 | 1.3863 | 0.0313 | -0.002 | 44.2907
14 | 1.3913 | 0.03576 | -0.0002 | 38.9066
14.5 | 1.4042 | 0.03987 | 0.0008 | 35.2195
15 | 1.4151 | 0.04447 | 0.0013 | 31.8215
15.5 | 1.4231 | 0.04964 | 0.0012 | 28.6684
16 | 1.427 | 0.05559 | 0.0006 | 25.6701
16.5 | 1.4281 | 0.0622 | -0.0008 | 22.9598
17 | 1.4151 | 0.07099 | -0.0035 | 19.9338
17.5 | 1.3989 | 0.08079 | -0.0073 | 17.3153
18 | 1.3808 | 0.09149 | -0.0121 | 15.0924
18.5 | 1.3596 | 0.10325 | -0.018 | 13.168
19 | 1.3382 | 0.11562 | -0.0248 | 11.5741
19.5 | 1.3103 | 0.12957 | -0.0331 | 10.1127
20 | 1.2783 | 0.14478 | -0.0427 | 8.8293

## 55. Re 2M Mach 0.50 (1)
BIGFOIL.COM POLAR EXPORT
NACA63-215 a=0.8
NACA63-215 a=0.8 |  |  |  | Cl Max: | 1.188 | at alpha= | 20 | deg
JavaFoil+Calcfoil stall+Eppler ext transition |  |  |  | L/D Max: | 119.435 | at alpha= | 5 | deg
Re: | 2000000 |  |  | Cd Min: | 0.00609 | at alpha= | -1.5 | deg
Mach: | 0.5 |  |  | Cl=0 at alpha= | -1.5704 | deg
|  |  |  | @ Cl=0.1, Cd= | 0.0061143
|  |  |  | @ Cl=0.4, Cd= | 0.0063965
|  |  |  | @ Cl=0.6, Cd= | 0.0067783
alpha (deg) | Cl | Cd | Cm | Cl/Cd
-20 | -1.024 | 0.17817 | -0.01 | -5.746
-19.5 | -0.999 | 0.1791 | -0.011 | -5.578
-19 | -0.968 | 0.16865 | -0.011 | -5.742
-18.5 | -0.941 | 0.16333 | -0.011 | -5.758
-18 | -0.913 | 0.15954 | -0.011 | -5.724
-17.5 | -0.886 | 0.15241 | -0.011 | -5.815
-17 | -0.86 | 0.15278 | -0.012 | -5.627
-16.5 | -0.83 | 0.16718 | -0.011 | -4.963
-16 | -0.802 | 0.13771 | -0.012 | -5.827
-15.5 | -0.775 | 0.13516 | -0.012 | -5.734
-15 | -0.749 | 0.13085 | -0.013 | -5.721
-14.5 | -0.719 | 0.12558 | -0.012 | -5.725
-14 | -0.691 | 0.12042 | -0.012 | -5.741
-13.5 | -0.664 | 0.11669 | -0.012 | -5.691
-13 | -0.637 | 0.11299 | -0.013 | -5.635
-12.5 | -0.608 | 0.10683 | -0.012 | -5.692
-12 | -0.581 | 0.09951 | -0.013 | -5.835
-11.5 | -0.553 | 0.09488 | -0.013 | -5.829
-11 | -0.526 | 0.09218 | -0.013 | -5.701
-10.5 | -0.497 | 0.08762 | -0.013 | -5.675
-10 | -0.47 | 0.0741 | -0.013 | -6.343
-9.5 | -0.443 | 0.06395 | -0.014 | -6.926
-9 | -0.415 | 0.06606 | -0.014 | -6.275
-8.5 | -0.718 | 0.01933 | -0.03 | -37.124
-8 | -0.74 | 0.01668 | -0.031 | -44.359
-7.5 | -0.722 | 0.01496 | -0.032 | -48.26
-7 | -0.686 | 0.01363 | -0.033 | -50.383
-6.5 | -0.64 | 0.01242 | -0.034 | -51.53
-6 | -0.587 | 0.01152 | -0.035 | -51.006
-5.5 | -0.531 | 0.01021 | -0.035 | -52.013
-5 | -0.472 | 0.00992 | -0.037 | -47.617
-4.5 | -0.406 | 0.0095 | -0.037 | -42.753
-4 | -0.338 | 0.0065 | -0.038 | -52.049
-3.5 | -0.27 | 0.00634 | -0.039 | -42.527
-3 | -0.2 | 0.00626 | -0.039 | -32.009
-2.5 | -0.131 | 0.00618 | -0.04 | -21.135
-2 | -0.061 | 0.00615 | -0.041 | -9.852
-1.5 | 0.01 | 0.00609 | -0.041 | 1.586
-1 | 0.08 | 0.0061 | -0.042 | 13.104
-0.5 | 0.15 | 0.00615 | -0.043 | 24.449
0 | 0.221 | 0.00615 | -0.043 | 35.883
0.5 | 0.291 | 0.00624 | -0.044 | 46.66
1 | 0.361 | 0.00634 | -0.045 | 56.989
1.5 | 0.43 | 0.00644 | -0.045 | 66.845
2 | 0.5 | 0.00654 | -0.046 | 76.482
2.5 | 0.57 | 0.0067 | -0.047 | 85.002
3 | 0.639 | 0.00688 | -0.047 | 92.841
3.5 | 0.708 | 0.00709 | -0.048 | 99.852
4 | 0.775 | 0.00735 | -0.048 | 105.451
4.5 | 0.841 | 0.00776 | -0.049 | 108.433
5 | 0.9 | 0.00754 | -0.049 | 119.435
5.5 | 0.945 | 0.0135 | -0.049 | 70.021
6 | 1 | 0.01441 | -0.05 | 69.424
6.5 | 1.049 | 0.01544 | -0.05 | 67.926
7 | 1.088 | 0.01659 | -0.051 | 65.601
7.5 | 1.116 | 0.01784 | -0.051 | 62.538
8 | 1.123 | 0.01947 | -0.051 | 57.709
8.5 | 1.093 | 0.02185 | -0.052 | 50.013
9 | 0.796 | 0.05884 | -0.034 | 13.522
9.5 | 0.612 | 0.0725 | -0.023 | 8.448
10 | 0.64 | 0.08232 | -0.024 | 7.771
10.5 | 0.667 | 0.08088 | -0.024 | 8.246
11 | 0.695 | 0.09522 | -0.026 | 7.297
11.5 | 0.722 | 0.09944 | -0.026 | 7.258
12 | 0.749 | 0.09879 | -0.027 | 7.579
12.5 | 0.776 | 0.10799 | -0.027 | 7.184
13 | 0.804 | 0.1104 | -0.029 | 7.282
13.5 | 0.831 | 0.11294 | -0.029 | 7.355
14 | 0.858 | 0.11948 | -0.03 | 7.181
14.5 | 0.888 | 0.13001 | -0.033 | 6.829
15 | 0.913 | 0.13035 | -0.032 | 7.004
15.5 | 0.94 | 0.13536 | -0.033 | 6.945
16 | 0.97 | 0.14346 | -0.035 | 6.76
16.5 | 0.995 | 0.14478 | -0.035 | 6.875
17 | 1.022 | 0.15016 | -0.036 | 6.808
17.5 | 1.049 | 0.15392 | -0.036 | 6.817
18 | 1.08 | 0.16083 | -0.039 | 6.716
18.5 | 1.104 | 0.16718 | -0.038 | 6.604
19 | 1.131 | 0.16871 | -0.039 | 6.701
19.5 | 1.158 | 0.17638 | -0.039 | 6.564
20 | 1.188 | 0.18628 | -0.041 | 6.379

## 56. Re 2M Mach 0.50 (2)
BIGFOIL.COM POLAR EXPORT
NACA63-215 a=0.8
NACA63-215 a=0.8 |  |  |  | Cl Max: | 1.182 | at alpha= | 10.5 | deg
XFOIL ncrit=9 |  |  |  | L/D Max: | 112.718 | at alpha= | 4 | deg
Re: | 2000000 |  |  | Cd Min: | 0.15601 | at alpha= | 15.5 | deg
Mach: | 0.5 |  |  | Cl=0 at alpha= | -1.5366 | deg
|  |  |  | @ Cl=0.1, Cd= | 0.0055534
|  |  |  | @ Cl=0.4, Cd= | 0.0057214
|  |  |  | @ Cl=0.6, Cd= | 0.0060535
alpha (deg) | Cl | Cd | Cm | Cl/Cd
-14 | -0.5941 | 0.13352 | -0.0139 | -4.4495
-13.5 | -0.6116 | 0.11923 | -0.0226 | -5.1296
-13 | -0.6322 | 0.10537 | -0.0312 | -5.9998
-12.5 | -0.6664 | 0.09005 | -0.0407 | -7.4003
-12 | -0.6928 | 0.07305 | -0.0558 | -9.4839
-11.5 | -0.725 | 0.06032 | -0.0643 | -12.0192
-11 | -0.7565 | 0.0495 | -0.0705 | -15.2828
-10.5 | -0.786 | 0.04032 | -0.0743 | -19.494
-10 | -0.8123 | 0.03252 | -0.0753 | -24.9785
-9.5 | -0.8269 | 0.02644 | -0.0737 | -31.2746
-9 | -0.8304 | 0.02167 | -0.0703 | -38.3203
-8.5 | -0.8215 | 0.01816 | -0.0658 | -45.2368
-8 | -0.8138 | 0.01564 | -0.059 | -52.0332
-7.5 | -0.7788 | 0.01381 | -0.0538 | -56.3939
-7 | -0.7274 | 0.01245 | -0.0503 | -58.4257
-6.5 | -0.6685 | 0.01135 | -0.0478 | -58.8987
-6 | -0.6043 | 0.01054 | -0.046 | -57.334
-5.5 | -0.5378 | 0.00989 | -0.0448 | -54.3782
-5 | -0.4703 | 0.00931 | -0.044 | -50.5156
-4.5 | -0.4029 | 0.0087 | -0.0434 | -46.3103
-4 | -0.3367 | 0.00795 | -0.0431 | -42.3522
-3.5 | -0.2715 | 0.00703 | -0.043 | -38.6202
-3 | -0.206 | 0.00609 | -0.0432 | -33.8259
-2.5 | -0.1363 | 0.00576 | -0.0436 | -23.6632
-2 | -0.0658 | 0.0056 | -0.0442 | -11.75
-1.5 | 0.0052 | 0.00556 | -0.0448 | 0.93525
-1 | 0.0757 | 0.00555 | -0.0455 | 13.6396
-0.5 | 0.1466 | 0.00556 | -0.0462 | 26.3669
0 | 0.2173 | 0.00557 | -0.0469 | 39.0126
0.5 | 0.2878 | 0.00561 | -0.0475 | 51.3012
1 | 0.3582 | 0.00568 | -0.0481 | 63.0634
1.5 | 0.4289 | 0.00575 | -0.0487 | 74.5913
2 | 0.4995 | 0.00584 | -0.0492 | 85.5308
2.5 | 0.5697 | 0.00598 | -0.0496 | 95.2676
3 | 0.6398 | 0.00615 | -0.0497 | 104.0325
3.5 | 0.7094 | 0.00639 | -0.0497 | 111.0172
4 | 0.7755 | 0.00688 | -0.049 | 112.718
4.5 | 0.8329 | 0.00793 | -0.0471 | 105.0315
5 | 0.8808 | 0.00937 | -0.0439 | 94.0021
5.5 | 0.9271 | 0.01064 | -0.0401 | 87.1335
6 | 0.9683 | 0.01187 | -0.0354 | 81.5754
6.5 | 0.9991 | 0.01295 | -0.0287 | 77.1506
7 | 1.0322 | 0.01425 | -0.023 | 72.4351
7.5 | 1.064 | 0.01592 | -0.0177 | 66.8342
8 | 1.0984 | 0.01773 | -0.0131 | 61.9515
8.5 | 1.1232 | 0.02029 | -0.0083 | 55.3573
9 | 1.1479 | 0.02316 | -0.004 | 49.5639
9.5 | 1.1676 | 0.02657 | -0.0001 | 43.9443
10 | 1.1739 | 0.0311 | 0.0036 | 37.746
10.5 | 1.182 | 0.03597 | 0.0059 | 32.8607
11 | 1.18 | 0.04223 | 0.0075 | 27.9422
11.5 | 1.1736 | 0.04944 | 0.008 | 23.7379
12 | 1.1607 | 0.05797 | 0.0068 | 20.0224
12.5 | 1.1396 | 0.06816 | 0.0034 | 16.7195
13 | 1.1087 | 0.08047 | -0.0023 | 13.7778
13.5 | 1.0779 | 0.094 | -0.01 | 11.467
14 | 1.0476 | 0.10862 | -0.0191 | 9.6446
14.5 | 1.0193 | 0.12395 | -0.0292 | 8.2235
15 | 0.9932 | 0.13972 | -0.0397 | 7.1085
15.5 | 0.9681 | 0.15601 | -0.0506 | 6.2054

## 57. Re 3M Mach 0.00 (1)
BIGFOIL.COM POLAR EXPORT
NACA63-215 a=0.8
NACA63-215 a=0.8 |  |  |  | Cl Max: | 1.348 | at alpha= | 13 | deg
JavaFoil+Calcfoil stall+Eppler ext transition |  |  |  | L/D Max: | 116.182 | at alpha= | 5 | deg
Re: | 3000000 |  |  | Cd Min: | 0.00552 | at alpha= | -1.5 | deg
Mach: | 0 |  |  | Cl=0 at alpha= | -1.5667 | deg
|  |  |  | @ Cl=0.1, Cd= | 0.00555
|  |  |  | @ Cl=0.4, Cd= | 0.0057687
|  |  |  | @ Cl=0.6, Cd= | 0.0060843
alpha (deg) | Cl | Cd | Cm | Cl/Cd
-19 | -0.88 | 0.14202 | -0.01 | -6.198
-18.5 | -0.902 | 0.13511 | -0.01 | -6.674
-18 | -0.926 | 0.12321 | -0.011 | -7.516
-17.5 | -0.949 | 0.11188 | -0.012 | -8.484
-17 | -0.966 | 0.09953 | -0.013 | -9.709
-16.5 | -0.995 | 0.07895 | -0.014 | -12.603
-16 | -1.029 | 0.05788 | -0.016 | -17.779
-15.5 | -1.046 | 0.04761 | -0.017 | -21.962
-15 | -1.058 | 0.03934 | -0.018 | -26.891
-14.5 | -1.066 | 0.03265 | -0.019 | -32.643
-14 | -1.069 | 0.02746 | -0.02 | -38.932
-13.5 | -1.062 | 0.02486 | -0.02 | -42.712
-13 | -1.052 | 0.02233 | -0.021 | -47.091
-12.5 | -1.039 | 0.01978 | -0.022 | -52.503
-12 | -1.019 | 0.01809 | -0.022 | -56.343
-11.5 | -0.997 | 0.01655 | -0.023 | -60.223
-11 | -0.97 | 0.01528 | -0.024 | -63.48
-10.5 | -0.942 | 0.01399 | -0.024 | -67.29
-10 | -0.909 | 0.01295 | -0.025 | -70.223
-9.5 | -0.873 | 0.01205 | -0.026 | -72.497
-9 | -0.834 | 0.01137 | -0.027 | -73.339
-8.5 | -0.797 | 0.01062 | -0.028 | -75.077
-8 | -0.747 | 0.0101 | -0.028 | -73.985
-7.5 | -0.696 | 0.00966 | -0.029 | -71.99
-7 | -0.642 | 0.00932 | -0.029 | -68.891
-6.5 | -0.586 | 0.00902 | -0.03 | -64.954
-6 | -0.529 | 0.00869 | -0.03 | -60.921
-5.5 | -0.471 | 0.00843 | -0.031 | -55.948
-5 | -0.413 | 0.0082 | -0.032 | -50.374
-4.5 | -0.354 | 0.00636 | -0.032 | -55.661
-4 | -0.294 | 0.00588 | -0.033 | -50.083
-3.5 | -0.234 | 0.00574 | -0.033 | -40.78
-3 | -0.174 | 0.00566 | -0.034 | -30.721
-2.5 | -0.113 | 0.00561 | -0.035 | -20.187
-2 | -0.052 | 0.00557 | -0.035 | -9.423
-1.5 | 0.008 | 0.00552 | -0.036 | 1.514
-1 | 0.069 | 0.00555 | -0.036 | 12.491
-0.5 | 0.13 | 0.00555 | -0.037 | 23.465
0 | 0.191 | 0.00558 | -0.037 | 34.259
0.5 | 0.252 | 0.00565 | -0.038 | 44.627
1 | 0.313 | 0.00566 | -0.039 | 55.291
1.5 | 0.373 | 0.00572 | -0.039 | 65.2
2 | 0.434 | 0.00583 | -0.04 | 74.304
2.5 | 0.494 | 0.0059 | -0.04 | 83.772
3 | 0.554 | 0.006 | -0.041 | 92.319
3.5 | 0.614 | 0.00611 | -0.041 | 100.44
4 | 0.674 | 0.00627 | -0.042 | 107.407
4.5 | 0.732 | 0.00648 | -0.043 | 112.968
5 | 0.79 | 0.0068 | -0.043 | 116.182
5.5 | 0.848 | 0.00762 | -0.044 | 111.267
6 | 0.904 | 0.00863 | -0.044 | 104.766
6.5 | 0.95 | 0.01107 | -0.044 | 85.791
7 | 0.999 | 0.01158 | -0.045 | 86.316
7.5 | 1.047 | 0.01216 | -0.045 | 86.108
8 | 1.093 | 0.01271 | -0.046 | 85.945
8.5 | 1.136 | 0.01335 | -0.046 | 85.079
9 | 1.176 | 0.014 | -0.046 | 84.01
9.5 | 1.214 | 0.01472 | -0.047 | 82.448
10 | 1.248 | 0.01561 | -0.047 | 79.929
10.5 | 1.277 | 0.01659 | -0.047 | 76.99
11 | 1.301 | 0.01753 | -0.048 | 74.169
11.5 | 1.32 | 0.01847 | -0.048 | 71.455
12 | 1.334 | 0.01987 | -0.048 | 67.117
12.5 | 1.343 | 0.02106 | -0.049 | 63.787
13 | 1.348 | 0.02248 | -0.049 | 59.984
13.5 | 1.347 | 0.02433 | -0.049 | 55.361
14 | 1.34 | 0.02656 | -0.049 | 50.447
14.5 | 1.33 | 0.02872 | -0.05 | 46.312
15 | 1.314 | 0.03163 | -0.05 | 41.554
15.5 | 1.295 | 0.03477 | -0.05 | 37.239
16 | 1.271 | 0.03872 | -0.05 | 32.816
16.5 | 1.243 | 0.04331 | -0.049 | 28.705
17 | 1.205 | 0.05233 | -0.049 | 23.029
17.5 | 1.174 | 0.05814 | -0.049 | 20.189
18 | 1.118 | 0.07778 | -0.046 | 14.38

## 58. Re 3M Mach 0.00 (2)
BIGFOIL.COM POLAR EXPORT
NACA63-215 a=0.8
NACA63-215 a=0.8 |  |  |  | Cl Max: | 1.6116 | at alpha= | 19.5 | deg
XFOIL ncrit=9 |  |  |  | L/D Max: | 109.246 | at alpha= | 3.5 | deg
Re: | 3000000 |  |  | Cd Min: | 0.07143 | at alpha= | 20 | deg
Mach: | 0 |  |  | Cl=0 at alpha= | -1.5549 | deg
|  |  |  | @ Cl=0.1, Cd= | 0.0047384
|  |  |  | @ Cl=0.4, Cd= | 0.0049156
|  |  |  | @ Cl=0.6, Cd= | 0.0054975
alpha (deg) | Cl | Cd | Cm | Cl/Cd
-20 | -1.3745 | 0.06763 | -0.041 | -20.3238
-19.5 | -1.3972 | 0.05801 | -0.0456 | -24.0855
-19 | -1.3985 | 0.0517 | -0.0482 | -27.0503
-18.5 | -1.3902 | 0.04685 | -0.0499 | -29.6734
-18 | -1.3903 | 0.0414 | -0.0514 | -33.5821
-17.5 | -1.3865 | 0.03676 | -0.0522 | -37.7176
-17 | -1.3761 | 0.03297 | -0.0524 | -41.7379
-16.5 | -1.366 | 0.02939 | -0.0521 | -46.4784
-16 | -1.3486 | 0.0266 | -0.0515 | -50.6992
-15.5 | -1.3294 | 0.02411 | -0.0505 | -55.1389
-15 | -1.3082 | 0.02194 | -0.0492 | -59.6263
-14.5 | -1.2947 | 0.01948 | -0.047 | -66.463
-14 | -1.2701 | 0.01754 | -0.0457 | -72.4116
-13.5 | -1.261 | 0.01651 | -0.0394 | -76.378
-13 | -1.2264 | 0.0156 | -0.037 | -78.6154
-12.5 | -1.186 | 0.01479 | -0.0354 | -80.1893
-12 | -1.1421 | 0.01405 | -0.0342 | -81.2883
-11.5 | -1.0952 | 0.0134 | -0.0334 | -81.7313
-11 | -1.0472 | 0.01271 | -0.0328 | -82.3918
-10.5 | -0.9986 | 0.01197 | -0.0322 | -83.4252
-10 | -0.9471 | 0.01144 | -0.032 | -82.7885
-9.5 | -0.8944 | 0.01097 | -0.0319 | -81.5314
-9 | -0.8417 | 0.01044 | -0.0318 | -80.6226
-8.5 | -0.7879 | 0.00998 | -0.0319 | -78.9479
-8 | -0.7328 | 0.00962 | -0.0321 | -76.1746
-7.5 | -0.6778 | 0.00918 | -0.0323 | -73.8344
-7 | -0.6218 | 0.00886 | -0.0326 | -70.1806
-6.5 | -0.5658 | 0.0085 | -0.0329 | -66.5647
-6 | -0.5092 | 0.00819 | -0.0333 | -62.1734
-5.5 | -0.4525 | 0.00784 | -0.0338 | -57.7168
-5 | -0.3959 | 0.00741 | -0.0342 | -53.4278
-4.5 | -0.3393 | 0.00696 | -0.0347 | -48.75
-4 | -0.2827 | 0.00649 | -0.0352 | -43.5593
-3.5 | -0.2263 | 0.00586 | -0.0358 | -38.6177
-3 | -0.1694 | 0.0053 | -0.0365 | -31.9623
-2.5 | -0.1113 | 0.00502 | -0.0371 | -22.1713
-2 | -0.0527 | 0.00484 | -0.0378 | -10.8884
-1.5 | 0.0065 | 0.00479 | -0.0385 | 1.357
-1 | 0.0658 | 0.00475 | -0.0392 | 13.8526
-0.5 | 0.1249 | 0.00473 | -0.0399 | 26.4059
0 | 0.1841 | 0.00476 | -0.0406 | 38.6765
0.5 | 0.2433 | 0.00477 | -0.0413 | 51.0063
1 | 0.3024 | 0.0048 | -0.042 | 63
1.5 | 0.3615 | 0.00485 | -0.0426 | 74.5361
2 | 0.4202 | 0.00495 | -0.0432 | 84.8889
2.5 | 0.4785 | 0.00509 | -0.0438 | 94.0079
3 | 0.537 | 0.00519 | -0.0444 | 103.4682
3.5 | 0.5943 | 0.00544 | -0.0449 | 109.2463
4.5 | 0.7033 | 0.00654 | -0.0451 | 107.5382
5 | 0.755 | 0.00732 | -0.0449 | 103.1421
5.5 | 0.806 | 0.00812 | -0.0445 | 99.2611
6 | 0.8574 | 0.0088 | -0.0442 | 97.4318
6.5 | 0.9086 | 0.00942 | -0.0437 | 96.4544
7 | 0.9587 | 0.01007 | -0.0432 | 95.2036
7.5 | 1.0096 | 0.01058 | -0.0427 | 95.4253
8 | 1.0598 | 0.0111 | -0.042 | 95.4775
8.5 | 1.1095 | 0.01158 | -0.0414 | 95.8117
9 | 1.1574 | 0.01213 | -0.0404 | 95.4163
10 | 1.247 | 0.01333 | -0.0376 | 93.5484
10.5 | 1.2888 | 0.01392 | -0.0357 | 92.5862
11 | 1.3188 | 0.01458 | -0.0318 | 90.4527
11.5 | 1.3429 | 0.01527 | -0.0271 | 87.9437
12 | 1.3729 | 0.01623 | -0.024 | 84.5903
12.5 | 1.4011 | 0.01742 | -0.0211 | 80.4305
13 | 1.4259 | 0.01891 | -0.0181 | 75.4045
13.5 | 1.448 | 0.02072 | -0.0152 | 69.8842
14 | 1.4743 | 0.02241 | -0.0131 | 65.7876
14.5 | 1.4988 | 0.02431 | -0.0111 | 61.6536
15 | 1.5194 | 0.02662 | -0.0092 | 57.0774
15.5 | 1.5386 | 0.02917 | -0.0076 | 52.746
16 | 1.5516 | 0.03238 | -0.006 | 47.9185
16.5 | 1.5625 | 0.03598 | -0.0049 | 43.4269
17 | 1.5757 | 0.03961 | -0.0042 | 39.7804
17.5 | 1.5894 | 0.04337 | -0.0039 | 36.6475
18 | 1.598 | 0.04787 | -0.004 | 33.3821
18.5 | 1.6052 | 0.05275 | -0.0045 | 30.4303
19 | 1.6098 | 0.05817 | -0.0055 | 27.6741
19.5 | 1.6116 | 0.06418 | -0.0069 | 25.1106
20 | 1.6062 | 0.07143 | -0.0091 | 22.4864

## 59. Re 3M Mach 0.10 (1)
BIGFOIL.COM POLAR EXPORT
NACA63-215 a=0.8
NACA63-215 a=0.8 |  |  |  | Cl Max: | 1.336 | at alpha= | 12.5 | deg
JavaFoil+Calcfoil stall+Eppler ext transition |  |  |  | L/D Max: | 116.21 | at alpha= | 5 | deg
Re: | 3000000 |  |  | Cd Min: | 0.00555 | at alpha= | -1.5 | deg
Mach: | 0.1 |  |  | Cl=0 at alpha= | -1.5656 | deg
|  |  |  | @ Cl=0.1, Cd= | 0.0055598
|  |  |  | @ Cl=0.4, Cd= | 0.0057728
|  |  |  | @ Cl=0.6, Cd= | 0.0060888
alpha (deg) | Cl | Cd | Cm | Cl/Cd
-19 | -0.834 | 0.14787 | -0.009 | -5.642
-18.5 | -0.86 | 0.13876 | -0.01 | -6.199
-18 | -0.886 | 0.12888 | -0.01 | -6.875
-17.5 | -0.907 | 0.12321 | -0.011 | -7.362
-17 | -0.927 | 0.10903 | -0.012 | -8.505
-16.5 | -0.945 | 0.09663 | -0.013 | -9.783
-16 | -0.979 | 0.0734 | -0.015 | -13.344
-15.5 | -1.004 | 0.05886 | -0.016 | -17.053
-15 | -1.031 | 0.04357 | -0.018 | -23.672
-14.5 | -1.049 | 0.03366 | -0.019 | -31.174
-14 | -1.054 | 0.02875 | -0.02 | -36.651
-13.5 | -1.05 | 0.02586 | -0.02 | -40.595
-13 | -1.042 | 0.02309 | -0.021 | -45.153
-12.5 | -1.031 | 0.0205 | -0.022 | -50.306
-12 | -1.015 | 0.0186 | -0.022 | -54.546
-11.5 | -0.994 | 0.01685 | -0.023 | -58.986
-11 | -0.968 | 0.0156 | -0.024 | -62.065
-10.5 | -0.94 | 0.01426 | -0.025 | -65.927
-10 | -0.909 | 0.01316 | -0.025 | -69.081
-9.5 | -0.873 | 0.0123 | -0.026 | -71.023
-9 | -0.835 | 0.01152 | -0.027 | -72.488
-8.5 | -0.795 | 0.01081 | -0.028 | -73.523
-8 | -0.75 | 0.01011 | -0.028 | -74.192
-7.5 | -0.698 | 0.00981 | -0.029 | -71.213
-7 | -0.645 | 0.00939 | -0.029 | -68.642
-6.5 | -0.589 | 0.00904 | -0.03 | -65.098
-6 | -0.532 | 0.00876 | -0.031 | -60.722
-5.5 | -0.474 | 0.00844 | -0.031 | -56.143
-5 | -0.415 | 0.00821 | -0.032 | -50.568
-4.5 | -0.356 | 0.00638 | -0.032 | -55.774
-4 | -0.296 | 0.00589 | -0.033 | -50.189
-3.5 | -0.235 | 0.00575 | -0.034 | -40.946
-3 | -0.175 | 0.00567 | -0.034 | -30.831
-2.5 | -0.114 | 0.00561 | -0.035 | -20.287
-2 | -0.053 | 0.00557 | -0.035 | -9.464
-1.5 | 0.008 | 0.00555 | -0.036 | 1.514
-1 | 0.07 | 0.00555 | -0.036 | 12.553
-0.5 | 0.131 | 0.00557 | -0.037 | 23.471
0 | 0.192 | 0.00558 | -0.038 | 34.399
0.5 | 0.253 | 0.00565 | -0.038 | 44.861
1 | 0.314 | 0.00568 | -0.039 | 55.355
1.5 | 0.375 | 0.00574 | -0.039 | 65.27
2 | 0.436 | 0.00582 | -0.04 | 74.805
2.5 | 0.497 | 0.0059 | -0.041 | 84.203
3 | 0.557 | 0.00601 | -0.041 | 92.649
3.5 | 0.617 | 0.00612 | -0.042 | 100.812
4 | 0.677 | 0.00629 | -0.042 | 107.593
4.5 | 0.736 | 0.0065 | -0.043 | 113.221
5 | 0.794 | 0.00683 | -0.043 | 116.21
5.5 | 0.852 | 0.00763 | -0.044 | 111.635
6 | 0.908 | 0.00896 | -0.044 | 101.325
6.5 | 0.953 | 0.01114 | -0.045 | 85.542
7 | 1.003 | 0.01169 | -0.045 | 85.82
7.5 | 1.051 | 0.01225 | -0.045 | 85.788
8 | 1.096 | 0.01283 | -0.046 | 85.399
8.5 | 1.139 | 0.01348 | -0.046 | 84.481
9 | 1.179 | 0.01415 | -0.047 | 83.294
9.5 | 1.216 | 0.0149 | -0.047 | 81.618
10 | 1.249 | 0.01585 | -0.047 | 78.808
10.5 | 1.277 | 0.01682 | -0.048 | 75.929
11 | 1.3 | 0.01774 | -0.048 | 73.246
11.5 | 1.317 | 0.0189 | -0.048 | 69.65
12 | 1.328 | 0.02023 | -0.049 | 65.654
12.5 | 1.336 | 0.02148 | -0.049 | 62.164
13 | 1.336 | 0.02328 | -0.049 | 57.4
13.5 | 1.332 | 0.02495 | -0.049 | 53.391
14 | 1.322 | 0.02717 | -0.05 | 48.664
14.5 | 1.308 | 0.02968 | -0.05 | 44.064
15 | 1.287 | 0.03288 | -0.05 | 39.151
15.5 | 1.263 | 0.0365 | -0.05 | 34.6
16 | 1.235 | 0.04029 | -0.05 | 30.663
16.5 | 1.198 | 0.04732 | -0.049 | 25.324
17 | 1.15 | 0.05963 | -0.048 | 19.29
17.5 | 1.111 | 0.06866 | -0.047 | 16.179

## 60. Re 3M Mach 0.10 (2)
BIGFOIL.COM POLAR EXPORT
NACA63-215 a=0.8
NACA63-215 a=0.8 |  |  |  | Cl Max: | 1.5951 | at alpha= | 19 | deg
XFOIL ncrit=9 |  |  |  | L/D Max: | 109.524 | at alpha= | 3.5 | deg
Re: | 3000000 |  |  | Cd Min: | 0.07825 | at alpha= | 20 | deg
Mach: | 0.1 |  |  | Cl=0 at alpha= | -1.5545 | deg
|  |  |  | @ Cl=0.1, Cd= | 0.0047486
|  |  |  | @ Cl=0.4, Cd= | 0.0049314
|  |  |  | @ Cl=0.6, Cd= | 0.0054805
alpha (deg) | Cl | Cd | Cm | Cl/Cd
-20 | -1.3222 | 0.07794 | -0.0371 | -16.9643
-19.5 | -1.3584 | 0.06564 | -0.0437 | -20.6947
-19 | -1.3662 | 0.05799 | -0.0474 | -23.5592
-18.5 | -1.3618 | 0.05227 | -0.0497 | -26.0532
-18 | -1.3665 | 0.04582 | -0.052 | -29.8232
-17.5 | -1.3668 | 0.04035 | -0.0534 | -33.8736
-17 | -1.3599 | 0.03599 | -0.0539 | -37.7855
-16.5 | -1.3539 | 0.03179 | -0.054 | -42.5889
-16 | -1.3391 | 0.02858 | -0.0536 | -46.8544
-15.5 | -1.3222 | 0.02572 | -0.0528 | -51.4075
-15 | -1.3029 | 0.02323 | -0.0516 | -56.087
-14.5 | -1.2822 | 0.02102 | -0.05 | -60.999
-14 | -1.2706 | 0.01854 | -0.0472 | -68.5329
-13.5 | -1.2534 | 0.01703 | -0.0435 | -73.5995
-13 | -1.2294 | 0.01602 | -0.0393 | -76.7416
-12.5 | -1.191 | 0.01513 | -0.0373 | -78.7178
-12 | -1.1481 | 0.01433 | -0.0358 | -80.1186
-11.5 | -1.1017 | 0.01362 | -0.0348 | -80.8884
-11 | -1.0527 | 0.01301 | -0.0341 | -80.9147
-10.5 | -1.005 | 0.01215 | -0.0332 | -82.716
-10 | -0.9535 | 0.01157 | -0.0329 | -82.4114
-9.5 | -0.9006 | 0.01107 | -0.0327 | -81.355
-9 | -0.8471 | 0.01057 | -0.0325 | -80.1419
-8.5 | -0.7932 | 0.01006 | -0.0325 | -78.8469
-8 | -0.7379 | 0.00969 | -0.0326 | -76.1507
-7.5 | -0.6824 | 0.00925 | -0.0327 | -73.773
-7 | -0.626 | 0.0089 | -0.033 | -70.3371
-6.5 | -0.5695 | 0.00854 | -0.0333 | -66.6862
-6 | -0.5124 | 0.00824 | -0.0337 | -62.1845
-5.5 | -0.4554 | 0.00788 | -0.034 | -57.7919
-5 | -0.3984 | 0.00747 | -0.0345 | -53.3333
-4.5 | -0.3414 | 0.00701 | -0.0349 | -48.7019
-4 | -0.2844 | 0.00653 | -0.0355 | -43.5528
-3.5 | -0.2277 | 0.0059 | -0.036 | -38.5932
-3 | -0.1705 | 0.00532 | -0.0367 | -32.0489
-2.5 | -0.112 | 0.00503 | -0.0373 | -22.2664
-2 | -0.0531 | 0.00485 | -0.038 | -10.9485
-1.5 | 0.0065 | 0.0048 | -0.0387 | 1.3542
-1 | 0.0661 | 0.00476 | -0.0394 | 13.8866
-0.5 | 0.1257 | 0.00474 | -0.0401 | 26.519
0 | 0.1852 | 0.00477 | -0.0408 | 38.826
0.5 | 0.2448 | 0.00478 | -0.0415 | 51.2134
1 | 0.3042 | 0.00481 | -0.0422 | 63.2432
1.5 | 0.3637 | 0.00487 | -0.0428 | 74.6817
2 | 0.4228 | 0.00497 | -0.0435 | 85.0704
2.5 | 0.4815 | 0.0051 | -0.044 | 94.4118
3 | 0.5404 | 0.0052 | -0.0446 | 103.9231
3.5 | 0.598 | 0.00546 | -0.0451 | 109.5238
4.5 | 0.7075 | 0.00658 | -0.0452 | 107.5228
5 | 0.7593 | 0.00739 | -0.045 | 102.747
5.5 | 0.8106 | 0.00818 | -0.0445 | 99.0954
6.5 | 0.9136 | 0.0095 | -0.0436 | 96.1684
7 | 0.9639 | 0.01016 | -0.043 | 94.872
7.5 | 1.0153 | 0.01066 | -0.0424 | 95.2439
8 | 1.0657 | 0.01118 | -0.0417 | 95.322
8.5 | 1.1151 | 0.01171 | -0.0409 | 95.2263
10 | 1.2521 | 0.01348 | -0.0366 | 92.8858
10.5 | 1.292 | 0.01411 | -0.0342 | 91.5663
11 | 1.3164 | 0.01487 | -0.0292 | 88.5272
11.5 | 1.3433 | 0.01559 | -0.0251 | 86.1642
12 | 1.3733 | 0.01666 | -0.022 | 82.431
12.5 | 1.4011 | 0.01796 | -0.0191 | 78.0122
13 | 1.4234 | 0.01971 | -0.0158 | 72.2171
13.5 | 1.4482 | 0.02147 | -0.0133 | 67.4523
14 | 1.4736 | 0.02332 | -0.0111 | 63.1904
14.5 | 1.4972 | 0.02542 | -0.0092 | 58.8985
15 | 1.5164 | 0.02796 | -0.0073 | 54.2346
15.5 | 1.5338 | 0.03082 | -0.0057 | 49.7664
16 | 1.5407 | 0.03474 | -0.0041 | 44.3495
16.5 | 1.5585 | 0.03793 | -0.0033 | 41.0888
17 | 1.5699 | 0.04194 | -0.0028 | 37.432
17.5 | 1.5818 | 0.04608 | -0.0027 | 34.3273
18 | 1.5881 | 0.05108 | -0.003 | 31.0904
18.5 | 1.5931 | 0.05646 | -0.0038 | 28.2164
19 | 1.5951 | 0.0625 | -0.0051 | 25.5216
19.5 | 1.5914 | 0.06952 | -0.0072 | 22.8913
20 | 1.5783 | 0.07825 | -0.0102 | 20.17

## 61. Re 3M Mach 0.25 (1)
BIGFOIL.COM POLAR EXPORT
NACA63-215 a=0.8
NACA63-215 a=0.8 |  |  |  | Cl Max: | 1.284 | at alpha= | 11.5 | deg
JavaFoil+Calcfoil stall+Eppler ext transition |  |  |  | L/D Max: | 115.246 | at alpha= | 5 | deg
Re: | 3000000 |  |  | Cd Min: | 0.00559 | at alpha= | -2 | deg
Mach: | 0.25 |  |  | Cl=0 at alpha= | -1.5714 | deg
|  |  |  | @ Cl=0.1, Cd= | 0.005609
|  |  |  | @ Cl=0.4, Cd= | 0.0058191
|  |  |  | @ Cl=0.6, Cd= | 0.0061597
alpha (deg) | Cl | Cd | Cm | Cl/Cd
-17.5 | -0.617 | 0.14886 | -0.009 | -4.142
-17 | -0.661 | 0.14183 | -0.009 | -4.659
-16.5 | -0.7 | 0.13072 | -0.01 | -5.356
-16 | -0.737 | 0.12017 | -0.011 | -6.131
-15.5 | -0.769 | 0.11184 | -0.011 | -6.877
-15 | -0.796 | 0.10412 | -0.012 | -7.645
-14.5 | -0.822 | 0.09421 | -0.013 | -8.726
-14 | -0.851 | 0.07974 | -0.015 | -10.67
-13.5 | -0.927 | 0.04208 | -0.02 | -22.021
-13 | -0.956 | 0.0312 | -0.021 | -30.631
-12.5 | -0.969 | 0.02549 | -0.022 | -37.996
-12 | -0.969 | 0.02234 | -0.023 | -43.369
-11.5 | -0.964 | 0.01928 | -0.024 | -49.989
-11 | -0.949 | 0.01752 | -0.024 | -54.155
-10.5 | -0.917 | 0.01834 | -0.025 | -50.008
-10 | -0.903 | 0.01463 | -0.026 | -61.738
-9.5 | -0.873 | 0.0134 | -0.026 | -65.178
-9 | -0.839 | 0.01238 | -0.027 | -67.757
-8.5 | -0.8 | 0.01153 | -0.028 | -69.383
-8 | -0.757 | 0.01059 | -0.029 | -71.544
-7.5 | -0.713 | 0.0102 | -0.03 | -69.936
-7 | -0.659 | 0.00972 | -0.03 | -67.803
-6.5 | -0.603 | 0.00932 | -0.031 | -64.647
-6 | -0.545 | 0.00896 | -0.031 | -60.807
-5.5 | -0.486 | 0.00864 | -0.032 | -56.264
-5 | -0.426 | 0.00838 | -0.033 | -50.794
-4.5 | -0.365 | 0.00656 | -0.033 | -55.687
-4 | -0.304 | 0.00599 | -0.034 | -50.663
-3.5 | -0.242 | 0.00582 | -0.034 | -41.519
-3 | -0.179 | 0.0057 | -0.035 | -31.481
-2.5 | -0.117 | 0.00567 | -0.036 | -20.615
-2 | -0.054 | 0.00559 | -0.036 | -9.688
-1.5 | 0.009 | 0.00561 | -0.037 | 1.539
-1 | 0.072 | 0.0056 | -0.037 | 12.78
-0.5 | 0.134 | 0.00562 | -0.038 | 23.905
0 | 0.197 | 0.00564 | -0.039 | 35.012
0.5 | 0.26 | 0.0057 | -0.039 | 45.669
1 | 0.323 | 0.00577 | -0.04 | 56.032
1.5 | 0.385 | 0.0058 | -0.04 | 66.436
2 | 0.448 | 0.00588 | -0.041 | 76.131
2.5 | 0.51 | 0.00598 | -0.042 | 85.3
3 | 0.572 | 0.00611 | -0.042 | 93.735
3.5 | 0.634 | 0.00622 | -0.043 | 101.927
4 | 0.695 | 0.00641 | -0.043 | 108.512
4.5 | 0.756 | 0.00664 | -0.044 | 113.754
5 | 0.815 | 0.00707 | -0.045 | 115.246
5.5 | 0.874 | 0.00797 | -0.045 | 109.673
6 | 0.922 | 0.01109 | -0.045 | 83.106
6.5 | 0.974 | 0.01163 | -0.046 | 83.699
7 | 1.023 | 0.01227 | -0.046 | 83.4
7.5 | 1.07 | 0.01284 | -0.046 | 83.329
8 | 1.114 | 0.01351 | -0.047 | 82.446
8.5 | 1.155 | 0.01432 | -0.047 | 80.613
9 | 1.191 | 0.0151 | -0.048 | 78.881
9.5 | 1.223 | 0.01609 | -0.048 | 76.033
10 | 1.25 | 0.01713 | -0.048 | 72.97
10.5 | 1.27 | 0.01826 | -0.049 | 69.561
11 | 1.281 | 0.0195 | -0.049 | 65.694
11.5 | 1.284 | 0.02096 | -0.049 | 61.254
12 | 1.277 | 0.02298 | -0.05 | 55.572
12.5 | 1.263 | 0.02474 | -0.05 | 51.041
13 | 1.239 | 0.02723 | -0.05 | 45.495
13.5 | 1.204 | 0.03082 | -0.05 | 39.079
14 | 1.163 | 0.03457 | -0.05 | 33.637
14.5 | 1.107 | 0.04094 | -0.049 | 27.051
15 | 1.029 | 0.05591 | -0.047 | 18.41
15.5 | 0.917 | 0.09382 | -0.04 | 9.77
16 | 0.837 | 0.12102 | -0.032 | 6.915
16.5 | 0.776 | 0.13393 | -0.03 | 5.793

## 62. Re 3M Mach 0.25 (2)
BIGFOIL.COM POLAR EXPORT
NACA63-215 a=0.8
NACA63-215 a=0.8 |  |  |  | Cl Max: | 1.5135 | at alpha= | 16.5 | deg
XFOIL ncrit=9 |  |  |  | L/D Max: | 111.954 | at alpha= | 4 | deg
Re: | 3000000 |  |  | Cd Min: | 0.16651 | at alpha= | -20 | deg
Mach: | 0.25 |  |  | Cl=0 at alpha= | -1.553 | deg
|  |  |  | @ Cl=0.1, Cd= | 0.0048044
|  |  |  | @ Cl=0.4, Cd= | 0.0049854
|  |  |  | @ Cl=0.6, Cd= | 0.0054795
alpha (deg) | Cl | Cd | Cm | Cl/Cd
-20 | -0.9125 | 0.16651 | 0.0145 | -5.4802
-19.5 | -0.9823 | 0.14224 | -0.0017 | -6.9059
-19 | -1.0401 | 0.12198 | -0.0151 | -8.5268
-18.5 | -1.0879 | 0.10455 | -0.0265 | -10.4055
-18 | -1.1385 | 0.08767 | -0.0373 | -12.9862
-17.5 | -1.178 | 0.07373 | -0.0457 | -15.9772
-17 | -1.1993 | 0.06332 | -0.0515 | -18.9403
-16.5 | -1.2236 | 0.05342 | -0.0563 | -22.9053
-16 | -1.2295 | 0.04637 | -0.0589 | -26.515
-15.5 | -1.2349 | 0.04001 | -0.0606 | -30.8648
-15 | -1.2364 | 0.03454 | -0.0612 | -35.7962
-14.5 | -1.2274 | 0.03033 | -0.0609 | -40.4682
-14 | -1.2176 | 0.02647 | -0.06 | -45.9992
-13.5 | -1.2028 | 0.02328 | -0.0584 | -51.6667
-13 | -1.1919 | 0.01979 | -0.057 | -60.2274
-12.5 | -1.1782 | 0.01777 | -0.0527 | -66.3028
-12 | -1.1655 | 0.01636 | -0.0466 | -71.2408
-11.5 | -1.1279 | 0.01527 | -0.0436 | -73.8638
-11 | -1.0838 | 0.0143 | -0.0414 | -75.7902
-10.5 | -1.0354 | 0.01345 | -0.0397 | -76.9814
-10 | -0.9863 | 0.01252 | -0.0382 | -78.778
-9.5 | -0.9334 | 0.01178 | -0.0372 | -79.236
-9 | -0.8781 | 0.0112 | -0.0365 | -78.4018
-8.5 | -0.8219 | 0.01064 | -0.036 | -77.2462
-8 | -0.7655 | 0.01007 | -0.0355 | -76.0179
-7.5 | -0.7073 | 0.00966 | -0.0354 | -73.2195
-7 | -0.6493 | 0.00918 | -0.0353 | -70.7298
-6.5 | -0.59 | 0.00884 | -0.0354 | -66.7421
-6 | -0.531 | 0.00844 | -0.0355 | -62.9147
-5.5 | -0.4716 | 0.0081 | -0.0357 | -58.2222
-4.5 | -0.3533 | 0.00721 | -0.0363 | -49.0014
-4 | -0.2941 | 0.00671 | -0.0367 | -43.8301
-3.5 | -0.2355 | 0.00606 | -0.0372 | -38.8614
-3 | -0.1767 | 0.00545 | -0.0378 | -32.422
-2.5 | -0.1162 | 0.0051 | -0.0385 | -22.7843
-1.5 | 0.0065 | 0.00486 | -0.0399 | 1.3374
-1 | 0.068 | 0.00482 | -0.0406 | 14.1079
-0.5 | 0.1297 | 0.00479 | -0.0413 | 27.0772
0 | 0.1914 | 0.0048 | -0.042 | 39.875
0.5 | 0.2529 | 0.00483 | -0.0427 | 52.3602
1 | 0.3144 | 0.00489 | -0.0434 | 64.2945
1.5 | 0.3759 | 0.00495 | -0.044 | 75.9394
2 | 0.4371 | 0.00504 | -0.0446 | 86.7262
2.5 | 0.4981 | 0.00515 | -0.0452 | 96.7184
3 | 0.559 | 0.00528 | -0.0458 | 105.8712
3.5 | 0.6186 | 0.00557 | -0.0461 | 111.0592
4 | 0.6762 | 0.00604 | -0.0462 | 111.9536
4.5 | 0.7307 | 0.00682 | -0.0459 | 107.1408
5 | 0.7835 | 0.0077 | -0.0453 | 101.7532
6 | 0.8884 | 0.00926 | -0.0438 | 95.9395
6.5 | 0.9401 | 0.00998 | -0.0428 | 94.1984
7 | 0.9923 | 0.0106 | -0.0417 | 93.6132
7.5 | 1.0444 | 0.01117 | -0.0406 | 93.5004
8.5 | 1.1444 | 0.01233 | -0.0376 | 92.8143
9 | 1.1903 | 0.01299 | -0.0354 | 91.632
9.5 | 1.2303 | 0.01373 | -0.0323 | 89.6067
10.5 | 1.2867 | 0.0156 | -0.0227 | 82.4808
11 | 1.313 | 0.01673 | -0.0183 | 78.4818
11.5 | 1.345 | 0.01794 | -0.0152 | 74.9721
12 | 1.3725 | 0.01966 | -0.012 | 69.8118
12.5 | 1.3931 | 0.02198 | -0.0087 | 63.3803
13 | 1.4198 | 0.0241 | -0.0062 | 58.9129
13.5 | 1.441 | 0.02676 | -0.0037 | 53.849
14 | 1.4605 | 0.02973 | -0.0016 | 49.1255
14.5 | 1.4764 | 0.03315 | 0.0002 | 44.537
15 | 1.4813 | 0.0378 | 0.0016 | 39.1878
15.5 | 1.4955 | 0.04195 | 0.0024 | 35.6496
16 | 1.5035 | 0.04695 | 0.0027 | 32.0234
16.5 | 1.5135 | 0.05204 | 0.0025 | 29.0834
17 | 1.5125 | 0.05865 | 0.0015 | 25.7886
17.5 | 1.5124 | 0.0655 | -0.0001 | 23.0901
18 | 1.5007 | 0.07424 | -0.003 | 20.2142
18.5 | 1.4817 | 0.08448 | -0.0072 | 17.5391
19 | 1.4537 | 0.09675 | -0.0131 | 15.0253
19.5 | 1.4339 | 0.10831 | -0.0192 | 13.2389
20 | 1.4012 | 0.12253 | -0.0275 | 11.4356

## 63. Re 3M Mach 0.50 (1)
BIGFOIL.COM POLAR EXPORT
NACA63-215 a=0.8
NACA63-215 a=0.8 |  |  |  | Cl Max: | 1.192 | at alpha= | 20 | deg
JavaFoil+Calcfoil stall+Eppler ext transition |  |  |  | L/D Max: | 111.225 | at alpha= | 4.5 | deg
Re: | 3000000 |  |  | Cd Min: | 0.00579 | at alpha= | -1.5 | deg
Mach: | 0.5 |  |  | Cl=0 at alpha= | -1.5704 | deg
|  |  |  | @ Cl=0.1, Cd= | 0.00581
|  |  |  | @ Cl=0.4, Cd= | 0.0060652
|  |  |  | @ Cl=0.6, Cd= | 0.0064226
alpha (deg) | Cl | Cd | Cm | Cl/Cd
-20 | -1.024 | 0.17022 | -0.01 | -6.018
-19.5 | -1 | 0.1688 | -0.011 | -5.922
-19 | -0.971 | 0.15858 | -0.011 | -6.122
-18.5 | -0.942 | 0.15643 | -0.011 | -6.019
-18 | -0.914 | 0.14965 | -0.011 | -6.107
-17.5 | -0.887 | 0.14295 | -0.011 | -6.202
-17 | -0.861 | 0.14326 | -0.012 | -6.008
-16.5 | -0.83 | 0.15182 | -0.012 | -5.466
-16 | -0.803 | 0.12915 | -0.012 | -6.217
-15.5 | -0.775 | 0.12619 | -0.012 | -6.145
-15 | -0.749 | 0.12068 | -0.013 | -6.209
-14.5 | -0.72 | 0.11818 | -0.012 | -6.088
-14 | -0.692 | 0.11289 | -0.012 | -6.128
-13.5 | -0.664 | 0.10917 | -0.013 | -6.087
-13 | -0.637 | 0.10544 | -0.013 | -6.042
-12.5 | -0.608 | 0.10167 | -0.013 | -5.984
-12 | -0.581 | 0.09326 | -0.013 | -6.228
-11.5 | -0.553 | 0.0904 | -0.013 | -6.121
-11 | -0.526 | 0.08605 | -0.013 | -6.11
-10.5 | -0.498 | 0.08313 | -0.013 | -5.987
-10 | -0.471 | 0.07089 | -0.014 | -6.638
-9.5 | -0.445 | 0.06148 | -0.016 | -7.243
-9 | -0.415 | 0.06349 | -0.015 | -6.537
-8.5 | -0.723 | 0.01742 | -0.03 | -41.502
-8 | -0.743 | 0.01533 | -0.031 | -48.472
-7.5 | -0.726 | 0.01364 | -0.032 | -53.233
-7 | -0.691 | 0.01244 | -0.033 | -55.529
-6.5 | -0.644 | 0.01138 | -0.034 | -56.635
-6 | -0.592 | 0.01061 | -0.035 | -55.732
-5.5 | -0.537 | 0.00975 | -0.036 | -55.082
-5 | -0.472 | 0.00929 | -0.037 | -50.857
-4.5 | -0.406 | 0.00892 | -0.037 | -45.496
-4 | -0.338 | 0.00674 | -0.038 | -50.187
-3.5 | -0.27 | 0.00614 | -0.039 | -43.918
-3 | -0.2 | 0.00598 | -0.039 | -33.505
-2.5 | -0.131 | 0.00592 | -0.04 | -22.078
-2 | -0.061 | 0.00585 | -0.041 | -10.36
-1.5 | 0.01 | 0.00579 | -0.041 | 1.669
-1 | 0.08 | 0.00581 | -0.042 | 13.78
-0.5 | 0.15 | 0.00581 | -0.043 | 25.852
0 | 0.221 | 0.00585 | -0.043 | 37.741
0.5 | 0.291 | 0.00594 | -0.044 | 48.996
1 | 0.361 | 0.00602 | -0.045 | 60.061
1.5 | 0.43 | 0.0061 | -0.045 | 70.484
2 | 0.5 | 0.00623 | -0.046 | 80.301
2.5 | 0.57 | 0.00634 | -0.047 | 89.871
3 | 0.639 | 0.00653 | -0.047 | 97.835
3.5 | 0.708 | 0.00672 | -0.048 | 105.325
4 | 0.775 | 0.00705 | -0.048 | 109.95
4.5 | 0.841 | 0.00756 | -0.049 | 111.225
5 | 0.898 | 0.00877 | -0.049 | 102.394
5.5 | 0.948 | 0.01257 | -0.049 | 75.404
6 | 1.003 | 0.01339 | -0.05 | 74.923
6.5 | 1.052 | 0.01433 | -0.05 | 73.359
7 | 1.091 | 0.01538 | -0.051 | 70.925
7.5 | 1.119 | 0.01655 | -0.051 | 67.604
8 | 1.127 | 0.01804 | -0.052 | 62.472
8.5 | 1.096 | 0.02016 | -0.052 | 54.378
9 | 0.926 | 0.02374 | -0.052 | 39.02
9.5 | 0.613 | 0.07059 | -0.025 | 8.686
10 | 0.641 | 0.06771 | -0.026 | 9.469
10.5 | 0.668 | 0.07641 | -0.026 | 8.741
11 | 0.695 | 0.08971 | -0.027 | 7.749
11.5 | 0.722 | 0.09268 | -0.027 | 7.792
12 | 0.749 | 0.09422 | -0.027 | 7.95
12.5 | 0.777 | 0.10329 | -0.029 | 7.521
13 | 0.804 | 0.10325 | -0.03 | 7.791
13.5 | 0.831 | 0.10727 | -0.03 | 7.748
14 | 0.859 | 0.1135 | -0.031 | 7.567
14.5 | 0.89 | 0.11938 | -0.034 | 7.452
15 | 0.914 | 0.12297 | -0.033 | 7.429
15.5 | 0.941 | 0.1274 | -0.034 | 7.385
16 | 0.972 | 0.13487 | -0.036 | 7.203
16.5 | 0.996 | 0.13481 | -0.035 | 7.387
17 | 1.023 | 0.13996 | -0.036 | 7.31
17.5 | 1.052 | 0.14688 | -0.038 | 7.162
18 | 1.083 | 0.15473 | -0.04 | 6.997
18.5 | 1.105 | 0.15859 | -0.038 | 6.966
19 | 1.132 | 0.16121 | -0.039 | 7.02
19.5 | 1.16 | 0.16667 | -0.04 | 6.957
20 | 1.192 | 0.17074 | -0.042 | 6.982

## 64. Re 3M Mach 0.50 (2)
BIGFOIL.COM POLAR EXPORT
NACA63-215 a=0.8
NACA63-215 a=0.8 |  |  |  | Cl Max: | 1.2374 | at alpha= | 10.5 | deg
XFOIL ncrit=9 |  |  |  | L/D Max: | 118.436 | at alpha= | 3.5 | deg
Re: | 3000000 |  |  | Cd Min: | 0.14728 | at alpha= | 15.5 | deg
Mach: | 0.5 |  |  | Cl=0 at alpha= | -1.5407 | deg
|  |  |  | @ Cl=0.1, Cd= | 0.00506
|  |  |  | @ Cl=0.4, Cd= | 0.0052159
|  |  |  | @ Cl=0.6, Cd= | 0.005556
alpha (deg) | Cl | Cd | Cm | Cl/Cd
-14 | -0.6233 | 0.12744 | -0.0179 | -4.8909
-13.5 | -0.6563 | 0.11216 | -0.0267 | -5.8515
-13 | -0.6938 | 0.09283 | -0.0431 | -7.4739
-12.5 | -0.7281 | 0.07837 | -0.0525 | -9.2905
-12 | -0.7566 | 0.06554 | -0.0611 | -11.5441
-11.5 | -0.7912 | 0.05351 | -0.0689 | -14.786
-10.5 | -0.8413 | 0.0358 | -0.0762 | -23.5
-10 | -0.8596 | 0.02905 | -0.0761 | -29.5904
-9.5 | -0.8726 | 0.02345 | -0.0735 | -37.2111
-9 | -0.8754 | 0.01905 | -0.0691 | -45.9528
-8.5 | -0.874 | 0.01577 | -0.0628 | -55.4217
-8 | -0.8543 | 0.01368 | -0.0557 | -62.4488
-7.5 | -0.8056 | 0.01216 | -0.0515 | -66.25
-7 | -0.7462 | 0.01105 | -0.0486 | -67.5294
-6.5 | -0.6802 | 0.0103 | -0.0466 | -66.0388
-6 | -0.6133 | 0.00958 | -0.0451 | -64.0188
-5.5 | -0.5443 | 0.00905 | -0.0441 | -60.1436
-5 | -0.4749 | 0.0086 | -0.0435 | -55.2209
-4.5 | -0.4058 | 0.00814 | -0.0431 | -49.8526
-4 | -0.3379 | 0.00752 | -0.0429 | -44.9335
-3.5 | -0.2704 | 0.00685 | -0.0429 | -39.4745
-2.5 | -0.1355 | 0.00545 | -0.0436 | -24.8624
-2 | -0.0654 | 0.00517 | -0.0442 | -12.6499
-1.5 | 0.0058 | 0.0051 | -0.0449 | 1.1373
-1 | 0.0767 | 0.00506 | -0.0456 | 15.1581
-0.5 | 0.1476 | 0.00506 | -0.0463 | 29.17
0 | 0.2187 | 0.00506 | -0.0471 | 43.2213
0.5 | 0.2896 | 0.00509 | -0.0479 | 56.8959
1 | 0.3604 | 0.00516 | -0.0485 | 69.845
1.5 | 0.4312 | 0.00526 | -0.0492 | 81.9772
2 | 0.5021 | 0.00534 | -0.0497 | 94.0262
2.5 | 0.5726 | 0.00549 | -0.0501 | 104.2987
3 | 0.6432 | 0.00566 | -0.0504 | 113.6396
3.5 | 0.7118 | 0.00601 | -0.0502 | 118.4359
4 | 0.774 | 0.00681 | -0.0492 | 113.6564
4.5 | 0.8294 | 0.00799 | -0.0471 | 103.8048
5 | 0.8831 | 0.0091 | -0.0445 | 97.044
5.5 | 0.9357 | 0.01011 | -0.0414 | 92.5519
6 | 0.9832 | 0.01115 | -0.0374 | 88.1794
6.5 | 1.03 | 0.01194 | -0.0328 | 86.2647
7 | 1.0629 | 0.01295 | -0.0263 | 82.0772
7.5 | 1.0992 | 0.01424 | -0.0209 | 77.191
8 | 1.1348 | 0.01582 | -0.0158 | 71.732
8.5 | 1.1679 | 0.01776 | -0.0109 | 65.7601
9 | 1.1945 | 0.02031 | -0.006 | 58.8134
9.5 | 1.2177 | 0.02335 | -0.0015 | 52.1499
10 | 1.2318 | 0.02725 | 0.0027 | 45.2037
10.5 | 1.2374 | 0.03204 | 0.0062 | 38.6205
11 | 1.2303 | 0.03789 | 0.0093 | 32.4703
12 | 1.2002 | 0.05391 | 0.0091 | 22.263
12.5 | 1.1781 | 0.0638 | 0.0064 | 18.4655
13 | 1.1521 | 0.07513 | 0.0016 | 15.3348
13.5 | 1.1263 | 0.08757 | -0.0051 | 12.8617
14 | 1.097 | 0.10148 | -0.0135 | 10.81
14.5 | 1.0651 | 0.11679 | -0.0235 | 9.1198
15 | 1.0387 | 0.13203 | -0.0337 | 7.8672
15.5 | 1.0161 | 0.14728 | -0.0439 | 6.8991

## 65. Re 4M Mach 0.00 (1)
BIGFOIL.COM POLAR EXPORT
NACA63-215 a=0.8
NACA63-215 a=0.8 |  |  |  | Cl Max: | 1.352 | at alpha= | 13 | deg
JavaFoil+Calcfoil stall+Eppler ext transition |  |  |  | L/D Max: | 113.471 | at alpha= | 4.5 | deg
Re: | 4000000 |  |  | Cd Min: | 0.00539 | at alpha= | -1.5 | deg
Mach: | 0 |  |  | Cl=0 at alpha= | -1.5667 | deg
|  |  |  | @ Cl=0.1, Cd= | 0.0053949
|  |  |  | @ Cl=0.4, Cd= | 0.0056154
|  |  |  | @ Cl=0.6, Cd= | 0.005952
alpha (deg) | Cl | Cd | Cm | Cl/Cd
-19 | -0.886 | 0.13421 | -0.01 | -6.599
-18.5 | -0.908 | 0.12732 | -0.011 | -7.128
-18 | -0.936 | 0.1129 | -0.012 | -8.288
-17.5 | -0.966 | 0.09678 | -0.013 | -9.986
-17 | -0.995 | 0.07833 | -0.014 | -12.701
-16.5 | -1.029 | 0.05816 | -0.016 | -17.686
-16 | -1.05 | 0.04681 | -0.017 | -22.421
-15.5 | -1.061 | 0.04024 | -0.017 | -26.356
-15 | -1.069 | 0.03439 | -0.018 | -31.091
-14.5 | -1.074 | 0.0292 | -0.019 | -36.788
-14 | -1.075 | 0.02512 | -0.02 | -42.794
-13.5 | -1.067 | 0.02286 | -0.02 | -46.683
-13 | -1.056 | 0.02065 | -0.021 | -51.168
-12.5 | -1.043 | 0.01836 | -0.022 | -56.809
-12 | -1.023 | 0.01686 | -0.023 | -60.681
-11.5 | -1.001 | 0.01536 | -0.023 | -65.166
-11 | -0.975 | 0.01414 | -0.024 | -68.99
-10.5 | -0.946 | 0.01299 | -0.025 | -72.864
-10 | -0.914 | 0.01208 | -0.025 | -75.62
-9.5 | -0.878 | 0.01132 | -0.026 | -77.528
-9 | -0.84 | 0.01062 | -0.027 | -79.059
-8.5 | -0.797 | 0.01001 | -0.028 | -79.612
-8 | -0.747 | 0.0096 | -0.028 | -77.886
-7.5 | -0.696 | 0.0092 | -0.029 | -75.58
-7 | -0.642 | 0.00889 | -0.029 | -72.236
-6.5 | -0.586 | 0.00861 | -0.03 | -68.077
-6 | -0.529 | 0.00835 | -0.03 | -63.415
-5.5 | -0.471 | 0.00809 | -0.031 | -58.25
-5 | -0.413 | 0.00788 | -0.032 | -52.419
-4.5 | -0.354 | 0.00653 | -0.032 | -54.199
-4 | -0.294 | 0.00606 | -0.033 | -48.522
-3.5 | -0.234 | 0.00566 | -0.033 | -41.346
-3 | -0.174 | 0.00555 | -0.034 | -31.34
-2.5 | -0.113 | 0.00547 | -0.035 | -20.714
-2 | -0.052 | 0.00543 | -0.035 | -9.671
-1.5 | 0.008 | 0.00539 | -0.036 | 1.55
-1 | 0.069 | 0.0054 | -0.036 | 12.84
-0.5 | 0.13 | 0.00539 | -0.037 | 24.136
0 | 0.191 | 0.00542 | -0.037 | 35.261
0.5 | 0.252 | 0.00547 | -0.038 | 46.059
1 | 0.313 | 0.00551 | -0.039 | 56.796
1.5 | 0.373 | 0.00558 | -0.039 | 66.89
2 | 0.434 | 0.00566 | -0.04 | 76.59
2.5 | 0.494 | 0.00575 | -0.04 | 85.935
3 | 0.554 | 0.00586 | -0.041 | 94.528
3.5 | 0.614 | 0.00598 | -0.041 | 102.788
4 | 0.674 | 0.00618 | -0.042 | 109.067
4.5 | 0.732 | 0.00645 | -0.043 | 113.471
5 | 0.79 | 0.00714 | -0.043 | 110.747
5.5 | 0.848 | 0.00782 | -0.044 | 108.44
6 | 0.904 | 0.00923 | -0.044 | 97.981
6.5 | 0.952 | 0.01054 | -0.044 | 90.387
7 | 1.002 | 0.01101 | -0.045 | 90.948
7.5 | 1.05 | 0.01155 | -0.045 | 90.868
8 | 1.095 | 0.01207 | -0.046 | 90.732
8.5 | 1.138 | 0.01265 | -0.046 | 89.962
9 | 1.179 | 0.01328 | -0.046 | 88.78
9.5 | 1.217 | 0.01394 | -0.047 | 87.28
10 | 1.251 | 0.01475 | -0.047 | 84.779
10.5 | 1.28 | 0.01565 | -0.048 | 81.8
11 | 1.304 | 0.01656 | -0.048 | 78.724
11.5 | 1.323 | 0.01744 | -0.048 | 75.882
12 | 1.337 | 0.01873 | -0.049 | 71.378
12.5 | 1.347 | 0.01983 | -0.049 | 67.917
13 | 1.352 | 0.02109 | -0.049 | 64.089
13.5 | 1.351 | 0.02274 | -0.049 | 59.405
14 | 1.345 | 0.02477 | -0.05 | 54.305
14.5 | 1.335 | 0.02674 | -0.05 | 49.912
15 | 1.32 | 0.02934 | -0.05 | 44.979
15.5 | 1.301 | 0.03212 | -0.05 | 40.506
16 | 1.278 | 0.03573 | -0.05 | 35.764
16.5 | 1.252 | 0.03933 | -0.05 | 31.826
17 | 1.217 | 0.04641 | -0.05 | 26.214
17.5 | 1.186 | 0.0513 | -0.049 | 23.127
18 | 1.139 | 0.06511 | -0.048 | 17.486

## 66. Re 4M Mach 0.00 (2)
BIGFOIL.COM POLAR EXPORT
NACA63-215 a=0.8
NACA63-215 a=0.8 |  |  |  | Cl Max: | 1.6555 | at alpha= | 20 | deg
XFOIL ncrit=9 |  |  |  | L/D Max: | 110.633 | at alpha= | 3.5 | deg
Re: | 4000000 |  |  | Cd Min: | 0.06459 | at alpha= | 20 | deg
Mach: | 0 |  |  | Cl=0 at alpha= | -1.5566 | deg
|  |  |  | @ Cl=0.1, Cd= | 0.0045085
|  |  |  | @ Cl=0.4, Cd= | 0.0047042
|  |  |  | @ Cl=0.6, Cd= | 0.0054292
alpha (deg) | Cl | Cd | Cm | Cl/Cd
-20 | -1.4277 | 0.06015 | -0.0449 | -23.7357
-19.5 | -1.4478 | 0.05148 | -0.0486 | -28.1235
-19 | -1.4533 | 0.04513 | -0.0507 | -32.2025
-18.5 | -1.4587 | 0.03932 | -0.0521 | -37.0982
-18 | -1.4561 | 0.03475 | -0.0526 | -41.9022
-17.5 | -1.4496 | 0.03079 | -0.0525 | -47.0802
-17 | -1.4358 | 0.02766 | -0.052 | -51.9089
-16.5 | -1.4211 | 0.02479 | -0.051 | -57.3255
-16 | -1.4021 | 0.02242 | -0.0498 | -62.5379
-15.5 | -1.3806 | 0.0204 | -0.0482 | -67.6765
-15 | -1.3582 | 0.01864 | -0.0463 | -72.8648
-14.5 | -1.3278 | 0.01727 | -0.0451 | -76.8848
-14 | -1.3176 | 0.01628 | -0.039 | -80.9337
-13.5 | -1.2826 | 0.01546 | -0.0366 | -82.9625
-13 | -1.2437 | 0.01457 | -0.0348 | -85.3603
-12.5 | -1.2023 | 0.01365 | -0.0334 | -88.0806
-12 | -1.1563 | 0.01294 | -0.0325 | -89.3586
-11.5 | -1.1077 | 0.01233 | -0.0319 | -89.8378
-11 | -1.0573 | 0.01178 | -0.0315 | -89.7538
-10.5 | -1.0055 | 0.0113 | -0.0313 | -88.9823
-10 | -0.9542 | 0.01069 | -0.0311 | -89.261
-9.5 | -0.901 | 0.01023 | -0.0311 | -88.0743
-9 | -0.8465 | 0.00984 | -0.0312 | -86.0264
-8.5 | -0.7921 | 0.00942 | -0.0314 | -84.087
-7.5 | -0.6808 | 0.00874 | -0.0319 | -77.8947
-7 | -0.6248 | 0.00836 | -0.0323 | -74.7368
-6.5 | -0.568 | 0.00809 | -0.0327 | -70.2101
-6 | -0.5111 | 0.00779 | -0.0331 | -65.6098
-5.5 | -0.454 | 0.0075 | -0.0336 | -60.5333
-5 | -0.3969 | 0.00715 | -0.0341 | -55.5105
-4.5 | -0.3399 | 0.00675 | -0.0346 | -50.3556
-4 | -0.2827 | 0.00637 | -0.0351 | -44.3799
-3.5 | -0.2257 | 0.00585 | -0.0357 | -38.5812
-3 | -0.1684 | 0.00536 | -0.0364 | -31.4179
-2.5 | -0.1108 | 0.00492 | -0.0371 | -22.5203
-2 | -0.0525 | 0.00466 | -0.0378 | -11.2661
-1.5 | 0.0067 | 0.00457 | -0.0385 | 1.4661
-1 | 0.066 | 0.00452 | -0.0392 | 14.6018
-0.5 | 0.1253 | 0.0045 | -0.04 | 27.8444
0 | 0.1845 | 0.00452 | -0.0407 | 40.8186
0.5 | 0.2438 | 0.00454 | -0.0414 | 53.7004
1 | 0.303 | 0.00456 | -0.0421 | 66.4474
1.5 | 0.362 | 0.00462 | -0.0427 | 78.355
2 | 0.4207 | 0.00475 | -0.0434 | 88.5684
2.5 | 0.4793 | 0.00486 | -0.044 | 98.6214
3 | 0.5377 | 0.00498 | -0.0446 | 107.9719
3.5 | 0.5941 | 0.00537 | -0.045 | 110.6331
4 | 0.6489 | 0.00592 | -0.0451 | 109.6115
4.5 | 0.702 | 0.00663 | -0.0451 | 105.8824
5 | 0.7543 | 0.00735 | -0.0449 | 102.6259
5.5 | 0.8072 | 0.00796 | -0.0448 | 101.407
6 | 0.8597 | 0.00854 | -0.0446 | 100.6674
6.5 | 0.9116 | 0.00911 | -0.0442 | 100.0659
7 | 0.9636 | 0.00962 | -0.0439 | 100.1663
7.5 | 1.0157 | 0.01007 | -0.0436 | 100.864
8 | 1.0673 | 0.01051 | -0.0432 | 101.5509
9 | 1.1671 | 0.01146 | -0.0419 | 101.8412
9.5 | 1.2144 | 0.01202 | -0.0409 | 101.0316
10 | 1.2613 | 0.01253 | -0.0398 | 100.6624
10.5 | 1.3039 | 0.01319 | -0.0381 | 98.8552
11.5 | 1.3739 | 0.01439 | -0.0319 | 95.476
12.5 | 1.423 | 0.01621 | -0.0236 | 87.7853
13 | 1.4531 | 0.0173 | -0.0209 | 83.9942
13.5 | 1.4804 | 0.01864 | -0.0182 | 79.4206
14 | 1.5061 | 0.0202 | -0.0156 | 74.5594
14.5 | 1.5289 | 0.02206 | -0.0132 | 69.3064
15 | 1.5459 | 0.02446 | -0.0107 | 63.2011
15.5 | 1.5674 | 0.0267 | -0.0089 | 58.7041
16 | 1.5876 | 0.02915 | -0.0073 | 54.4631
16.5 | 1.6061 | 0.03186 | -0.006 | 50.4112
17 | 1.6205 | 0.03511 | -0.0049 | 46.1549
17.5 | 1.6339 | 0.03863 | -0.0041 | 42.2961
18 | 1.6433 | 0.04277 | -0.0037 | 38.4218
18.5 | 1.6496 | 0.04744 | -0.0038 | 34.7723
19 | 1.6511 | 0.05293 | -0.0043 | 31.194
19.5 | 1.6531 | 0.05867 | -0.0054 | 28.1762
20 | 1.6555 | 0.06459 | -0.0069 | 25.6309

## 67. Re 4M Mach 0.10 (1)
BIGFOIL.COM POLAR EXPORT
NACA63-215 a=0.8
NACA63-215 a=0.8 |  |  |  | Cl Max: | 1.34 | at alpha= | 13 | deg
JavaFoil+Calcfoil stall+Eppler ext transition |  |  |  | L/D Max: | 113.01 | at alpha= | 4.5 | deg
Re: | 4000000 |  |  | Cd Min: | 0.00539 | at alpha= | -1.5 | deg
Mach: | 0.1 |  |  | Cl=0 at alpha= | -1.5656 | deg
|  |  |  | @ Cl=0.1, Cd= | 0.00542
|  |  |  | @ Cl=0.4, Cd= | 0.0056028
|  |  |  | @ Cl=0.6, Cd= | 0.0059747
alpha (deg) | Cl | Cd | Cm | Cl/Cd
-19 | -0.838 | 0.14147 | -0.01 | -5.923
-18.5 | -0.865 | 0.13156 | -0.01 | -6.575
-18 | -0.892 | 0.1213 | -0.011 | -7.358
-17.5 | -0.914 | 0.11555 | -0.012 | -7.908
-17 | -0.944 | 0.09478 | -0.013 | -9.957
-16.5 | -0.975 | 0.07522 | -0.015 | -12.959
-16 | -1.014 | 0.05342 | -0.016 | -18.976
-15.5 | -1.027 | 0.04638 | -0.017 | -22.154
-15 | -1.045 | 0.03718 | -0.018 | -28.109
-14.5 | -1.058 | 0.03011 | -0.019 | -35.13
-14 | -1.06 | 0.02617 | -0.02 | -40.509
-13.5 | -1.055 | 0.02372 | -0.021 | -44.501
-13 | -1.047 | 0.02129 | -0.021 | -49.185
-12.5 | -1.035 | 0.01903 | -0.022 | -54.399
-12 | -1.018 | 0.01725 | -0.023 | -59.044
-11.5 | -0.997 | 0.01578 | -0.023 | -63.188
-11 | -0.973 | 0.01442 | -0.024 | -67.456
-10.5 | -0.945 | 0.01323 | -0.025 | -71.451
-10 | -0.914 | 0.01227 | -0.025 | -74.452
-9.5 | -0.878 | 0.01153 | -0.026 | -76.152
-9 | -0.84 | 0.01045 | -0.027 | -80.369
-8.5 | -0.8 | 0.01015 | -0.028 | -78.786
-8 | -0.75 | 0.0097 | -0.028 | -77.384
-7.5 | -0.698 | 0.00933 | -0.029 | -74.858
-7 | -0.645 | 0.00896 | -0.029 | -71.934
-6.5 | -0.589 | 0.00868 | -0.03 | -67.842
-6 | -0.532 | 0.00836 | -0.031 | -63.605
-5.5 | -0.474 | 0.00811 | -0.031 | -58.427
-5 | -0.415 | 0.00789 | -0.032 | -52.62
-4.5 | -0.356 | 0.0066 | -0.032 | -53.844
-4 | -0.296 | 0.00608 | -0.033 | -48.649
-3.5 | -0.235 | 0.00567 | -0.034 | -41.492
-3 | -0.175 | 0.00555 | -0.034 | -31.474
-2.5 | -0.114 | 0.00547 | -0.035 | -20.802
-2 | -0.053 | 0.00545 | -0.035 | -9.676
-1.5 | 0.008 | 0.00539 | -0.036 | 1.558
-1 | 0.07 | 0.00542 | -0.036 | 12.848
-0.5 | 0.131 | 0.00542 | -0.037 | 24.154
0 | 0.192 | 0.00545 | -0.038 | 35.249
0.5 | 0.253 | 0.00547 | -0.038 | 46.289
1 | 0.314 | 0.00553 | -0.039 | 56.829
1.5 | 0.375 | 0.00557 | -0.039 | 67.243
2 | 0.436 | 0.00565 | -0.04 | 77.098
2.5 | 0.497 | 0.00575 | -0.041 | 86.334
3 | 0.557 | 0.00586 | -0.041 | 95.128
3.5 | 0.617 | 0.00602 | -0.042 | 102.496
4 | 0.677 | 0.00618 | -0.042 | 109.489
4.5 | 0.736 | 0.00651 | -0.043 | 113.01
5 | 0.794 | 0.00717 | -0.043 | 110.686
5.5 | 0.852 | 0.0079 | -0.044 | 107.772
6 | 0.908 | 0.00935 | -0.044 | 97.113
6.5 | 0.956 | 0.01061 | -0.045 | 90.139
7 | 1.005 | 0.01112 | -0.045 | 90.451
7.5 | 1.053 | 0.01165 | -0.045 | 90.403
8 | 1.099 | 0.01218 | -0.046 | 90.168
8.5 | 1.142 | 0.01277 | -0.046 | 89.364
9 | 1.182 | 0.01342 | -0.047 | 88.033
9.5 | 1.219 | 0.0141 | -0.047 | 86.42
10 | 1.252 | 0.01499 | -0.047 | 83.539
10.5 | 1.28 | 0.01587 | -0.048 | 80.686
11 | 1.302 | 0.01675 | -0.048 | 77.738
11.5 | 1.32 | 0.01784 | -0.048 | 73.977
12 | 1.332 | 0.01907 | -0.049 | 69.841
12.5 | 1.339 | 0.02022 | -0.049 | 66.238
13 | 1.34 | 0.02178 | -0.049 | 61.533
13.5 | 1.337 | 0.02331 | -0.05 | 57.335
14 | 1.327 | 0.02534 | -0.05 | 52.366
14.5 | 1.313 | 0.02759 | -0.05 | 47.571
15 | 1.293 | 0.03044 | -0.05 | 42.484
15.5 | 1.269 | 0.03357 | -0.05 | 37.818
16 | 1.243 | 0.03707 | -0.05 | 33.521
16.5 | 1.208 | 0.04242 | -0.05 | 28.488
17 | 1.166 | 0.05141 | -0.049 | 22.677
17.5 | 1.129 | 0.05804 | -0.049 | 19.449
18 | 1.049 | 0.09155 | -0.044 | 11.462

## 68. Re 4M Mach 0.10 (2)
BIGFOIL.COM POLAR EXPORT
NACA63-215 a=0.8
NACA63-215 a=0.8 |  |  |  | Cl Max: | 1.6419 | at alpha= | 19.5 | deg
XFOIL ncrit=9 |  |  |  | L/D Max: | 110.909 | at alpha= | 3.5 | deg
Re: | 4000000 |  |  | Cd Min: | 0.06951 | at alpha= | 20 | deg
Mach: | 0.1 |  |  | Cl=0 at alpha= | -1.5563 | deg
|  |  |  | @ Cl=0.1, Cd= | 0.0045187
|  |  |  | @ Cl=0.4, Cd= | 0.0047087
|  |  |  | @ Cl=0.6, Cd= | 0.0054124
alpha (deg) | Cl | Cd | Cm | Cl/Cd
-20 | -1.3888 | 0.06804 | -0.0429 | -20.4115
-19.5 | -1.4209 | 0.05721 | -0.0482 | -24.8366
-19 | -1.4155 | 0.05169 | -0.0504 | -27.3844
-18.5 | -1.4338 | 0.04387 | -0.053 | -32.6829
-18 | -1.4362 | 0.03839 | -0.0541 | -37.4108
-17.5 | -1.4355 | 0.03362 | -0.0545 | -42.6978
-17 | -1.4251 | 0.02997 | -0.0543 | -47.5509
-16.5 | -1.4132 | 0.02666 | -0.0535 | -53.0083
-16 | -1.396 | 0.02397 | -0.0524 | -58.2395
-15.5 | -1.3757 | 0.02168 | -0.051 | -63.4548
-15 | -1.3541 | 0.01967 | -0.0492 | -68.8409
-14.5 | -1.3282 | 0.01801 | -0.0474 | -73.7479
-14 | -1.3106 | 0.01675 | -0.0433 | -78.2448
-13.5 | -1.2868 | 0.01585 | -0.039 | -81.1861
-13 | -1.247 | 0.01507 | -0.0371 | -82.7472
-12.5 | -1.2084 | 0.014 | -0.0351 | -86.3143
-12 | -1.1634 | 0.0132 | -0.0339 | -88.1364
-11.5 | -1.1151 | 0.01253 | -0.0331 | -88.9944
-11 | -1.0646 | 0.01195 | -0.0326 | -89.0879
-10.5 | -1.0127 | 0.01143 | -0.0323 | -88.6002
-10 | -0.9607 | 0.01084 | -0.0319 | -88.6255
-9.5 | -0.9074 | 0.01033 | -0.0318 | -87.8412
-9 | -0.8526 | 0.00992 | -0.0319 | -85.9476
-8.5 | -0.7975 | 0.00951 | -0.0319 | -83.8591
-8 | -0.7421 | 0.0091 | -0.0321 | -81.5495
-7.5 | -0.6855 | 0.00879 | -0.0324 | -77.9863
-7 | -0.6291 | 0.00841 | -0.0326 | -74.8038
-6.5 | -0.5717 | 0.00814 | -0.033 | -70.2334
-6 | -0.5146 | 0.00782 | -0.0334 | -65.8056
-5.5 | -0.457 | 0.00753 | -0.0339 | -60.6906
-5 | -0.3995 | 0.00718 | -0.0343 | -55.6407
-4.5 | -0.3421 | 0.00677 | -0.0348 | -50.5318
-4 | -0.2845 | 0.00638 | -0.0354 | -44.5925
-3.5 | -0.2272 | 0.00588 | -0.036 | -38.6395
-3 | -0.1695 | 0.00538 | -0.0366 | -31.5056
-2.5 | -0.1116 | 0.00493 | -0.0373 | -22.6369
-2 | -0.0528 | 0.00466 | -0.038 | -11.3305
-1.5 | 0.0067 | 0.00459 | -0.0387 | 1.4597
-1 | 0.0664 | 0.00453 | -0.0395 | 14.6578
-0.5 | 0.126 | 0.00451 | -0.0402 | 27.9379
0 | 0.1856 | 0.00453 | -0.0409 | 40.9713
0.5 | 0.2452 | 0.00455 | -0.0416 | 53.8901
1 | 0.3048 | 0.00457 | -0.0423 | 66.6958
1.5 | 0.3643 | 0.00463 | -0.043 | 78.6825
2 | 0.4233 | 0.00476 | -0.0436 | 88.9286
2.5 | 0.4823 | 0.00487 | -0.0442 | 99.0349
3 | 0.5411 | 0.005 | -0.0448 | 108.22
3.5 | 0.5978 | 0.00539 | -0.0452 | 110.9091
4 | 0.6529 | 0.00595 | -0.0453 | 109.7311
4.5 | 0.7063 | 0.00666 | -0.0452 | 106.0511
5 | 0.7588 | 0.0074 | -0.045 | 102.5405
5.5 | 0.8119 | 0.00801 | -0.0448 | 101.3608
6 | 0.8648 | 0.00859 | -0.0446 | 100.6752
7 | 0.969 | 0.0097 | -0.0438 | 99.8969
7.5 | 1.0214 | 0.01016 | -0.0433 | 100.5315
8 | 1.0733 | 0.0106 | -0.0429 | 101.2547
8.5 | 1.1239 | 0.01109 | -0.0422 | 101.3436
9 | 1.1732 | 0.01159 | -0.0413 | 101.2252
9.5 | 1.2208 | 0.01213 | -0.0402 | 100.643
10 | 1.2671 | 0.01268 | -0.0388 | 99.929
10.5 | 1.3085 | 0.01339 | -0.0368 | 97.7222
11.5 | 1.3726 | 0.01466 | -0.0293 | 93.6289
12.5 | 1.4242 | 0.01664 | -0.0215 | 85.5889
13 | 1.4539 | 0.01784 | -0.0188 | 81.4966
13.5 | 1.4809 | 0.01931 | -0.0161 | 76.6908
14 | 1.5054 | 0.02105 | -0.0135 | 71.5154
14.5 | 1.5266 | 0.02315 | -0.0109 | 65.9438
15 | 1.5453 | 0.02558 | -0.0086 | 60.4105
15.5 | 1.5662 | 0.02799 | -0.0069 | 55.9557
16 | 1.585 | 0.0307 | -0.0053 | 51.6287
16.5 | 1.6022 | 0.03368 | -0.0041 | 47.5713
17 | 1.615 | 0.03728 | -0.0031 | 43.3208
17.5 | 1.6264 | 0.04121 | -0.0025 | 39.4661
18 | 1.6331 | 0.04585 | -0.0023 | 35.6183
18.5 | 1.6337 | 0.05147 | -0.0027 | 31.7408
19 | 1.6379 | 0.05693 | -0.0035 | 28.7704
19.5 | 1.6419 | 0.06273 | -0.0049 | 26.1741
20 | 1.6399 | 0.06951 | -0.0069 | 23.5923

## 69. Re 4M Mach 0.25 (1)
BIGFOIL.COM POLAR EXPORT
NACA63-215 a=0.8
NACA63-215 a=0.8 |  |  |  | Cl Max: | 1.287 | at alpha= | 11.5 | deg
JavaFoil+Calcfoil stall+Eppler ext transition |  |  |  | L/D Max: | 112.973 | at alpha= | 4.5 | deg
Re: | 4000000 |  |  | Cd Min: | 0.00543 | at alpha= | -1 | deg
Mach: | 0.25 |  |  | Cl=0 at alpha= | -1.5714 | deg
|  |  |  | @ Cl=0.1, Cd= | 0.0054345
|  |  |  | @ Cl=0.4, Cd= | 0.0056714
|  |  |  | @ Cl=0.6, Cd= | 0.0060313
alpha (deg) | Cl | Cd | Cm | Cl/Cd
-17.5 | -0.617 | 0.14733 | -0.009 | -4.19
-17 | -0.662 | 0.1382 | -0.01 | -4.787
-16.5 | -0.701 | 0.12743 | -0.01 | -5.503
-16 | -0.739 | 0.11604 | -0.011 | -6.371
-15.5 | -0.773 | 0.10696 | -0.012 | -7.224
-15 | -0.801 | 0.09829 | -0.013 | -8.152
-14.5 | -0.832 | 0.08583 | -0.015 | -9.69
-14 | -0.896 | 0.05296 | -0.018 | -16.923
-13.5 | -0.944 | 0.03443 | -0.02 | -27.428
-13 | -0.965 | 0.02762 | -0.021 | -34.924
-12.5 | -0.974 | 0.0233 | -0.022 | -41.831
-12 | -0.974 | 0.02061 | -0.023 | -47.257
-11.5 | -0.968 | 0.01794 | -0.024 | -53.929
-11 | -0.952 | 0.01637 | -0.024 | -58.18
-10.5 | -0.925 | 0.01648 | -0.025 | -56.156
-10 | -0.908 | 0.01356 | -0.026 | -66.926
-9.5 | -0.878 | 0.0125 | -0.027 | -70.236
-9 | -0.843 | 0.0116 | -0.027 | -72.675
-8.5 | -0.805 | 0.01014 | -0.028 | -79.344
-8 | -0.765 | 0.01016 | -0.029 | -75.261
-7.5 | -0.713 | 0.00969 | -0.03 | -73.633
-7 | -0.659 | 0.00928 | -0.03 | -71.079
-6.5 | -0.603 | 0.0089 | -0.031 | -67.775
-6 | -0.545 | 0.00857 | -0.031 | -63.624
-5.5 | -0.486 | 0.00829 | -0.032 | -58.619
-5 | -0.426 | 0.00806 | -0.033 | -52.861
-4.5 | -0.365 | 0.00707 | -0.033 | -51.654
-4 | -0.304 | 0.0062 | -0.034 | -49.005
-3.5 | -0.242 | 0.00576 | -0.034 | -41.97
-3 | -0.179 | 0.0056 | -0.035 | -32.026
-2.5 | -0.117 | 0.00552 | -0.036 | -21.19
-2 | -0.054 | 0.00548 | -0.036 | -9.895
-1.5 | 0.009 | 0.00544 | -0.037 | 1.587
-1 | 0.072 | 0.00543 | -0.037 | 13.182
-0.5 | 0.134 | 0.00544 | -0.038 | 24.713
0 | 0.197 | 0.00547 | -0.039 | 36.079
0.5 | 0.26 | 0.00551 | -0.039 | 47.211
1 | 0.323 | 0.00558 | -0.04 | 57.912
1.5 | 0.385 | 0.00565 | -0.04 | 68.164
2 | 0.448 | 0.00574 | -0.041 | 78.029
2.5 | 0.51 | 0.00583 | -0.042 | 87.451
3 | 0.572 | 0.00595 | -0.042 | 96.15
3.5 | 0.634 | 0.00613 | -0.043 | 103.461
4 | 0.695 | 0.00628 | -0.043 | 110.623
4.5 | 0.756 | 0.00669 | -0.044 | 112.973
5 | 0.815 | 0.00743 | -0.045 | 109.752
5.5 | 0.874 | 0.00837 | -0.045 | 104.41
6 | 0.924 | 0.01055 | -0.045 | 87.604
6.5 | 0.976 | 0.01106 | -0.046 | 88.211
7 | 1.025 | 0.01165 | -0.046 | 88.018
7.5 | 1.072 | 0.01221 | -0.047 | 87.832
8 | 1.117 | 0.01283 | -0.047 | 87.036
8.5 | 1.157 | 0.01357 | -0.047 | 85.244
9 | 1.194 | 0.0143 | -0.048 | 83.466
9.5 | 1.226 | 0.01522 | -0.048 | 80.546
10 | 1.253 | 0.01619 | -0.049 | 77.425
10.5 | 1.273 | 0.01723 | -0.049 | 73.861
11 | 1.284 | 0.01841 | -0.049 | 69.749
11.5 | 1.287 | 0.01975 | -0.05 | 65.151
12 | 1.281 | 0.02157 | -0.05 | 59.407
12.5 | 1.268 | 0.02314 | -0.05 | 54.771
13 | 1.244 | 0.0254 | -0.05 | 48.965
13.5 | 1.21 | 0.02854 | -0.05 | 42.396
14 | 1.169 | 0.03177 | -0.05 | 36.814
14.5 | 1.117 | 0.03672 | -0.05 | 30.428
15 | 1.05 | 0.04602 | -0.049 | 22.819
15.5 | 0.967 | 0.06297 | -0.047 | 15.358
16 | 0.842 | 0.11497 | -0.034 | 7.326
16.5 | 0.778 | 0.12917 | -0.032 | 6.026

## 70. Re 4M Mach 0.25 (2)
BIGFOIL.COM POLAR EXPORT
NACA63-215 a=0.8
NACA63-215 a=0.8 |  |  |  | Cl Max: | 1.5655 | at alpha= | 17.5 | deg
XFOIL ncrit=9 |  |  |  | L/D Max: | 112.641 | at alpha= | 3.5 | deg
Re: | 4000000 |  |  | Cd Min: | 0.13877 | at alpha= | -20 | deg
Mach: | 0.25 |  |  | Cl=0 at alpha= | -1.5544 | deg
|  |  |  | @ Cl=0.1, Cd= | 0.0045695
|  |  |  | @ Cl=0.4, Cd= | 0.004742
|  |  |  | @ Cl=0.6, Cd= | 0.0053613
alpha (deg) | Cl | Cd | Cm | Cl/Cd
-20 | -1.0485 | 0.13877 | -0.0047 | -7.5557
-19.5 | -1.1129 | 0.11802 | -0.0188 | -9.4298
-19 | -1.175 | 0.09876 | -0.0316 | -11.8975
-18.5 | -1.2273 | 0.08238 | -0.0421 | -14.898
-18 | -1.2634 | 0.06957 | -0.0497 | -18.1601
-17.5 | -1.2934 | 0.05861 | -0.0555 | -22.0679
-17 | -1.3076 | 0.05033 | -0.0591 | -25.9805
-16.5 | -1.3208 | 0.04285 | -0.0616 | -30.8238
-16 | -1.3213 | 0.03729 | -0.0626 | -35.4331
-15.5 | -1.316 | 0.03259 | -0.0626 | -40.3805
-15 | -1.3078 | 0.02846 | -0.062 | -45.9522
-13.5 | -1.2507 | 0.01975 | -0.0577 | -63.3266
-13 | -1.2333 | 0.01781 | -0.0538 | -69.2476
-12.5 | -1.2206 | 0.01631 | -0.0481 | -74.8375
-12 | -1.1878 | 0.01524 | -0.0442 | -77.9396
-11.5 | -1.1496 | 0.01395 | -0.0413 | -82.4086
-11 | -1.1016 | 0.01306 | -0.0394 | -84.3492
-10.5 | -1.0502 | 0.01231 | -0.0381 | -85.3128
-10 | -0.9962 | 0.01168 | -0.0371 | -85.2911
-9.5 | -0.9413 | 0.01105 | -0.0363 | -85.1855
-9 | -0.8857 | 0.01043 | -0.0356 | -84.9185
-8.5 | -0.8281 | 0.00995 | -0.0353 | -83.2261
-8 | -0.7702 | 0.00949 | -0.035 | -81.1591
-7.5 | -0.7118 | 0.00906 | -0.0349 | -78.5651
-7 | -0.6525 | 0.00872 | -0.0349 | -74.828
-6.5 | -0.5932 | 0.00833 | -0.035 | -71.2125
-6 | -0.5334 | 0.00801 | -0.0352 | -66.5918
-5.5 | -0.4734 | 0.00772 | -0.0355 | -61.3212
-4.5 | -0.3541 | 0.00695 | -0.0362 | -50.9496
-4 | -0.2943 | 0.00654 | -0.0367 | -45
-3.5 | -0.235 | 0.00602 | -0.0372 | -39.0365
-2.5 | -0.1157 | 0.00501 | -0.0384 | -23.0938
-2 | -0.0549 | 0.00471 | -0.0392 | -11.6561
-1.5 | 0.0067 | 0.00464 | -0.0399 | 1.444
-1 | 0.0684 | 0.00459 | -0.0406 | 14.902
-0.5 | 0.1301 | 0.00455 | -0.0413 | 28.5934
0 | 0.1919 | 0.00456 | -0.0421 | 42.0833
0.5 | 0.2535 | 0.00459 | -0.0428 | 55.2288
1 | 0.3151 | 0.00464 | -0.0435 | 67.9095
1.5 | 0.3766 | 0.0047 | -0.0442 | 80.1277
2 | 0.4379 | 0.00481 | -0.0448 | 91.0395
2.5 | 0.4989 | 0.00494 | -0.0454 | 100.9919
3 | 0.5598 | 0.00508 | -0.0459 | 110.1969
3.5 | 0.6184 | 0.00549 | -0.0462 | 112.6412
4 | 0.675 | 0.00609 | -0.0462 | 110.8374
4.5 | 0.7295 | 0.00687 | -0.0459 | 106.1863
5 | 0.7833 | 0.00766 | -0.0454 | 102.2585
6 | 0.8919 | 0.00894 | -0.0443 | 99.7651
6.5 | 0.9449 | 0.00958 | -0.0435 | 98.6326
7 | 0.9993 | 0.01008 | -0.0428 | 99.1369
7.5 | 1.0529 | 0.01057 | -0.0419 | 99.6121
8 | 1.105 | 0.01112 | -0.0407 | 99.3705
8.5 | 1.1561 | 0.01164 | -0.0393 | 99.3213
9 | 1.2044 | 0.01226 | -0.0375 | 98.2382
9.5 | 1.2506 | 0.01289 | -0.0353 | 97.0209
10 | 1.2858 | 0.01365 | -0.0312 | 94.1978
10.5 | 1.3151 | 0.01446 | -0.0263 | 90.9474
11 | 1.3446 | 0.01549 | -0.0221 | 86.8044
11.5 | 1.369 | 0.01678 | -0.0175 | 81.5852
12.5 | 1.4279 | 0.01969 | -0.0111 | 72.519
13 | 1.4537 | 0.02169 | -0.0081 | 67.0217
13.5 | 1.4758 | 0.02411 | -0.0053 | 61.2111
14 | 1.4929 | 0.02707 | -0.0026 | 55.1496
14.5 | 1.5143 | 0.0299 | -0.0006 | 50.6455
15 | 1.5304 | 0.03331 | 0.0012 | 45.9442
15.5 | 1.5458 | 0.03707 | 0.0025 | 41.6995
16 | 1.5559 | 0.04154 | 0.0034 | 37.4555
16.5 | 1.558 | 0.04709 | 0.0037 | 33.0856
17 | 1.5599 | 0.05308 | 0.0033 | 29.3877
17.5 | 1.5655 | 0.05898 | 0.0024 | 26.5429
18 | 1.5603 | 0.0665 | 0.0005 | 23.4632
18.5 | 1.5519 | 0.07482 | -0.0022 | 20.7418
19 | 1.542 | 0.08377 | -0.0058 | 18.4075
19.5 | 1.5266 | 0.09396 | -0.0104 | 16.2473
20 | 1.501 | 0.10613 | -0.0168 | 14.143

## 71. Re 4M Mach 0.50 (1)
BIGFOIL.COM POLAR EXPORT
NACA63-215 a=0.8
NACA63-215 a=0.8 |  |  |  | Cl Max: | 1.197 | at alpha= | 20 | deg
JavaFoil+Calcfoil stall+Eppler ext transition |  |  |  | L/D Max: | 110.059 | at alpha= | 4 | deg
Re: | 4000000 |  |  | Cd Min: | 0.00562 | at alpha= | -1 | deg
Mach: | 0.5 |  |  | Cl=0 at alpha= | -1.5704 | deg
|  |  |  | @ Cl=0.1, Cd= | 0.0056314
|  |  |  | @ Cl=0.4, Cd= | 0.0058696
|  |  |  | @ Cl=0.6, Cd= | 0.0062496
alpha (deg) | Cl | Cd | Cm | Cl/Cd
-20 | -1.025 | 0.16419 | -0.01 | -6.242
-19.5 | -1.001 | 0.16126 | -0.011 | -6.209
-19 | -0.973 | 0.15428 | -0.011 | -6.304
-18.5 | -0.942 | 0.15245 | -0.011 | -6.18
-18 | -0.914 | 0.14691 | -0.011 | -6.223
-17.5 | -0.887 | 0.13779 | -0.012 | -6.437
-17 | -0.862 | 0.13714 | -0.012 | -6.284
-16.5 | -0.83 | 0.14473 | -0.012 | -5.737
-16 | -0.803 | 0.12641 | -0.012 | -6.356
-15.5 | -0.776 | 0.12242 | -0.012 | -6.337
-15 | -0.75 | 0.11892 | -0.013 | -6.308
-14.5 | -0.721 | 0.11317 | -0.013 | -6.367
-14 | -0.692 | 0.10921 | -0.012 | -6.337
-13.5 | -0.665 | 0.10549 | -0.013 | -6.301
-13 | -0.637 | 0.10176 | -0.013 | -6.263
-12.5 | -0.609 | 0.09848 | -0.013 | -6.185
-12 | -0.582 | 0.08622 | -0.013 | -6.748
-11.5 | -0.555 | 0.07813 | -0.014 | -7.098
-11 | -0.527 | 0.07124 | -0.014 | -7.399
-10.5 | -0.498 | 0.08028 | -0.013 | -6.202
-10 | -0.471 | 0.06826 | -0.015 | -6.901
-9.5 | -0.487 | 0.03399 | -0.026 | -14.332
-9 | -0.415 | 0.0615 | -0.015 | -6.753
-8.5 | -0.726 | 0.01631 | -0.03 | -44.483
-8 | -0.746 | 0.01439 | -0.031 | -51.818
-7.5 | -0.73 | 0.01277 | -0.032 | -57.14
-7 | -0.694 | 0.0117 | -0.033 | -59.365
-6.5 | -0.647 | 0.01076 | -0.034 | -60.181
-6 | -0.599 | 0.00987 | -0.035 | -60.641
-5.5 | -0.537 | 0.00927 | -0.036 | -57.89
-5 | -0.472 | 0.00886 | -0.037 | -53.295
-4.5 | -0.406 | 0.00854 | -0.037 | -47.539
-4 | -0.338 | 0.007 | -0.038 | -48.339
-3.5 | -0.27 | 0.00632 | -0.039 | -42.652
-3 | -0.2 | 0.00585 | -0.039 | -34.24
-2.5 | -0.131 | 0.00574 | -0.04 | -22.75
-2 | -0.061 | 0.00572 | -0.041 | -10.586
-1.5 | 0.01 | 0.00564 | -0.041 | 1.712
-1 | 0.08 | 0.00562 | -0.042 | 14.246
-0.5 | 0.15 | 0.00566 | -0.043 | 26.557
0 | 0.221 | 0.0057 | -0.043 | 38.726
0.5 | 0.291 | 0.00572 | -0.044 | 50.905
1 | 0.361 | 0.00583 | -0.045 | 61.939
1.5 | 0.43 | 0.0059 | -0.045 | 72.922
2 | 0.5 | 0.00602 | -0.046 | 83.027
2.5 | 0.57 | 0.00618 | -0.047 | 92.138
3 | 0.639 | 0.00634 | -0.047 | 100.839
3.5 | 0.708 | 0.00663 | -0.048 | 106.749
4 | 0.775 | 0.00704 | -0.048 | 110.059
4.5 | 0.841 | 0.00803 | -0.049 | 104.758
5 | 0.897 | 0.00917 | -0.049 | 97.811
5.5 | 0.95 | 0.01194 | -0.049 | 79.563
6 | 1.005 | 0.01272 | -0.05 | 78.998
6.5 | 1.054 | 0.01361 | -0.05 | 77.4
7 | 1.093 | 0.0146 | -0.051 | 74.899
7.5 | 1.121 | 0.01569 | -0.051 | 71.464
8 | 1.129 | 0.01708 | -0.052 | 66.118
8.5 | 1.099 | 0.01909 | -0.052 | 57.563
9 | 0.93 | 0.02225 | -0.052 | 41.82
9.5 | 0.614 | 0.06816 | -0.026 | 9.004
10 | 0.747 | 0.02699 | -0.052 | 27.684
10.5 | 0.669 | 0.07526 | -0.027 | 8.884
11 | 0.695 | 0.08526 | -0.027 | 8.155
11.5 | 0.724 | 0.07985 | -0.029 | 9.072
12 | 0.751 | 0.08572 | -0.029 | 8.759
12.5 | 0.778 | 0.09762 | -0.029 | 7.966
13 | 0.805 | 0.1 | -0.03 | 8.047
13.5 | 0.831 | 0.10372 | -0.03 | 8.017
14 | 0.861 | 0.10789 | -0.032 | 7.977
14.5 | 0.891 | 0.11577 | -0.035 | 7.699
15 | 0.914 | 0.11716 | -0.033 | 7.802
15.5 | 0.943 | 0.1241 | -0.035 | 7.599
16 | 0.974 | 0.1299 | -0.037 | 7.501
16.5 | 0.996 | 0.13085 | -0.036 | 7.616
17 | 1.023 | 0.13312 | -0.036 | 7.688
17.5 | 1.055 | 0.1413 | -0.039 | 7.468
18 | 1.085 | 0.14828 | -0.04 | 7.317
18.5 | 1.105 | 0.14802 | -0.039 | 7.466
19 | 1.132 | 0.15523 | -0.039 | 7.295
19.5 | 1.163 | 0.15838 | -0.041 | 7.346
20 | 1.197 | 0.16247 | -0.044 | 7.366

## 72. Re 4M Mach 0.50 (2)
BIGFOIL.COM POLAR EXPORT
NACA63-215 a=0.8
NACA63-215 a=0.8 |  |  |  | Cl Max: | 1.2735 | at alpha= | 10.5 | deg
XFOIL ncrit=9 |  |  |  | L/D Max: | 118.948 | at alpha= | 3 | deg
Re: | 4000000 |  |  | Cd Min: | 0.14211 | at alpha= | 15.5 | deg
Mach: | 0.5 |  |  | Cl=0 at alpha= | -1.5442 | deg
|  |  |  | @ Cl=0.1, Cd= | 0.0047968
|  |  |  | @ Cl=0.4, Cd= | 0.0049178
|  |  |  | @ Cl=0.6, Cd= | 0.0052997
alpha (deg) | Cl | Cd | Cm | Cl/Cd
-14 | -0.6793 | 0.11657 | -0.0264 | -5.8274
-13.5 | -0.6975 | 0.10261 | -0.0367 | -6.7976
-12 | -0.7769 | 0.06313 | -0.063 | -12.3064
-11.5 | -0.8067 | 0.0518 | -0.0702 | -15.5734
-11 | -0.8394 | 0.04186 | -0.0752 | -20.0526
-10.5 | -0.8695 | 0.03356 | -0.0772 | -25.9088
-9.5 | -0.9142 | 0.02096 | -0.0729 | -43.6164
-9 | -0.9182 | 0.01688 | -0.0675 | -54.3957
-8.5 | -0.9172 | 0.01427 | -0.0593 | -64.2747
-8 | -0.8771 | 0.01244 | -0.0539 | -70.5064
-7.5 | -0.8201 | 0.01118 | -0.0503 | -73.3542
-7 | -0.7553 | 0.0103 | -0.0478 | -73.3301
-6.5 | -0.6878 | 0.00958 | -0.046 | -71.7954
-6 | -0.6183 | 0.00903 | -0.0447 | -68.4718
-5.5 | -0.5482 | 0.00855 | -0.0438 | -64.117
-5 | -0.478 | 0.00814 | -0.0432 | -58.7224
-4.5 | -0.4077 | 0.00777 | -0.0429 | -52.471
-4 | -0.3389 | 0.00723 | -0.0428 | -46.8741
-3.5 | -0.2704 | 0.00667 | -0.0429 | -40.5397
-3 | -0.2024 | 0.00603 | -0.0431 | -33.5655
-2.5 | -0.1345 | 0.00535 | -0.0436 | -25.1402
-2 | -0.0649 | 0.00495 | -0.0442 | -13.1111
-1.5 | 0.0063 | 0.00485 | -0.0449 | 1.299
-1 | 0.0772 | 0.0048 | -0.0457 | 16.0833
0 | 0.2196 | 0.00478 | -0.0473 | 45.9414
0.5 | 0.2906 | 0.00482 | -0.048 | 60.2905
1 | 0.3615 | 0.00488 | -0.0487 | 74.0779
1.5 | 0.4327 | 0.00495 | -0.0494 | 87.4141
2 | 0.5035 | 0.00507 | -0.05 | 99.3097
2.5 | 0.5741 | 0.00523 | -0.0504 | 109.7706
3 | 0.6447 | 0.00542 | -0.0507 | 118.9483
4 | 0.7721 | 0.00686 | -0.0491 | 112.551
4.5 | 0.829 | 0.00793 | -0.0472 | 104.5397
5 | 0.886 | 0.00887 | -0.045 | 99.8873
6 | 0.9946 | 0.01062 | -0.0389 | 93.6535
6.5 | 1.0477 | 0.01135 | -0.0352 | 92.3084
7 | 1.0868 | 0.01212 | -0.0292 | 89.67
7.5 | 1.1235 | 0.01322 | -0.0233 | 84.9849
8 | 1.1596 | 0.01463 | -0.0178 | 79.2618
9 | 1.2279 | 0.01844 | -0.0077 | 66.5889
9.5 | 1.2517 | 0.0213 | -0.0027 | 58.7653
10 | 1.2678 | 0.02492 | 0.002 | 50.8748
10.5 | 1.2735 | 0.02954 | 0.0062 | 43.111
11 | 1.2673 | 0.03541 | 0.0093 | 35.7893
11.5 | 1.2543 | 0.04228 | 0.0113 | 29.6665
12 | 1.2361 | 0.05049 | 0.0109 | 24.4821
12.5 | 1.2055 | 0.06082 | 0.0084 | 19.8208
13 | 1.1737 | 0.07248 | 0.0036 | 16.1934
13.5 | 1.1429 | 0.08524 | -0.0031 | 13.408
14 | 1.1146 | 0.09887 | -0.0113 | 11.2734
14.5 | 1.0882 | 0.1132 | -0.0205 | 9.6131
15 | 1.0655 | 0.12769 | -0.0301 | 8.3444
15.5 | 1.0464 | 0.14211 | -0.0397 | 7.3633

## 73. Re 5M Mach 0.00 (1)
BIGFOIL.COM POLAR EXPORT
NACA63-215 a=0.8
NACA63-215 a=0.8 |  |  |  | Cl Max: | 1.355 | at alpha= | 13 | deg
JavaFoil+Calcfoil stall+Eppler ext transition |  |  |  | L/D Max: | 109.199 | at alpha= | 5 | deg
Re: | 5000000 |  |  | Cd Min: | 0.0053 | at alpha= | -1.5 | deg
Mach: | 0 |  |  | Cl=0 at alpha= | -1.5667 | deg
|  |  |  | @ Cl=0.1, Cd= | 0.0053049
|  |  |  | @ Cl=0.4, Cd= | 0.0054998
|  |  |  | @ Cl=0.6, Cd= | 0.0058903
alpha (deg) | Cl | Cd | Cm | Cl/Cd
-19.5 | -0.865 | 0.13785 | -0.01 | -6.275
-19 | -0.89 | 0.12879 | -0.011 | -6.91
-18.5 | -0.914 | 0.12025 | -0.011 | -7.599
-18 | -0.947 | 0.10186 | -0.012 | -9.301
-17.5 | -0.988 | 0.08029 | -0.014 | -12.303
-17 | -1.018 | 0.06348 | -0.015 | -16.03
-16.5 | -1.043 | 0.05023 | -0.016 | -20.756
-16 | -1.06 | 0.04158 | -0.017 | -25.489
-15.5 | -1.069 | 0.03634 | -0.018 | -29.415
-15 | -1.076 | 0.03151 | -0.018 | -34.138
-14.5 | -1.08 | 0.02707 | -0.019 | -39.88
-14 | -1.079 | 0.02352 | -0.02 | -45.885
-13.5 | -1.071 | 0.02149 | -0.021 | -49.833
-13 | -1.06 | 0.01947 | -0.021 | -54.422
-12.5 | -1.046 | 0.01737 | -0.022 | -60.194
-12 | -1.026 | 0.01596 | -0.023 | -64.289
-11.5 | -1.005 | 0.01443 | -0.023 | -69.66
-11 | -0.979 | 0.01331 | -0.024 | -73.553
-10.5 | -0.95 | 0.0123 | -0.025 | -77.246
-10 | -0.917 | 0.0115 | -0.025 | -79.783
-9.5 | -0.882 | 0.01039 | -0.026 | -84.861
-9 | -0.845 | 0.01012 | -0.027 | -83.494
-8.5 | -0.797 | 0.00968 | -0.028 | -82.397
-8 | -0.748 | 0.0093 | -0.028 | -80.354
-7.5 | -0.696 | 0.00894 | -0.029 | -77.859
-7 | -0.642 | 0.00864 | -0.029 | -74.3
-6.5 | -0.586 | 0.00834 | -0.03 | -70.305
-6 | -0.529 | 0.00807 | -0.03 | -65.594
-5.5 | -0.471 | 0.00785 | -0.031 | -60.076
-5 | -0.413 | 0.00764 | -0.032 | -54.066
-4.5 | -0.354 | 0.00685 | -0.032 | -51.654
-4 | -0.294 | 0.00614 | -0.033 | -47.896
-3.5 | -0.234 | 0.00584 | -0.033 | -40.137
-3 | -0.174 | 0.0055 | -0.034 | -31.595
-2.5 | -0.113 | 0.00541 | -0.035 | -20.927
-2 | -0.052 | 0.00533 | -0.035 | -9.851
-1.5 | 0.008 | 0.0053 | -0.036 | 1.578
-1 | 0.069 | 0.00531 | -0.036 | 13.046
-0.5 | 0.13 | 0.0053 | -0.037 | 24.552
0 | 0.191 | 0.00532 | -0.037 | 35.898
0.5 | 0.252 | 0.00536 | -0.038 | 46.982
1 | 0.313 | 0.00542 | -0.039 | 57.691
1.5 | 0.373 | 0.00546 | -0.039 | 68.26
2 | 0.434 | 0.00555 | -0.04 | 78.172
2.5 | 0.494 | 0.00565 | -0.04 | 87.513
3 | 0.554 | 0.00576 | -0.041 | 96.291
3.5 | 0.614 | 0.00593 | -0.041 | 103.515
4 | 0.674 | 0.00619 | -0.042 | 108.796
4.5 | 0.732 | 0.00674 | -0.043 | 108.656
5 | 0.79 | 0.00724 | -0.043 | 109.199
5.5 | 0.848 | 0.0083 | -0.044 | 102.098
6 | 0.904 | 0.00899 | -0.044 | 100.582
6.5 | 0.958 | 0.01026 | -0.045 | 93.445
7 | 1.004 | 0.0106 | -0.045 | 94.738
7.5 | 1.051 | 0.01111 | -0.045 | 94.675
8 | 1.097 | 0.01161 | -0.046 | 94.521
8.5 | 1.14 | 0.01215 | -0.046 | 93.824
9 | 1.181 | 0.01275 | -0.047 | 92.654
9.5 | 1.219 | 0.01336 | -0.047 | 91.247
10 | 1.253 | 0.01413 | -0.047 | 88.7
10.5 | 1.282 | 0.01498 | -0.048 | 85.598
11 | 1.306 | 0.01584 | -0.048 | 82.442
11.5 | 1.325 | 0.01667 | -0.048 | 79.521
12 | 1.339 | 0.01788 | -0.049 | 74.897
12.5 | 1.35 | 0.01894 | -0.049 | 71.264
13 | 1.355 | 0.02011 | -0.049 | 67.339
13.5 | 1.354 | 0.02162 | -0.05 | 62.649
14 | 1.349 | 0.02348 | -0.05 | 57.436
14.5 | 1.339 | 0.02531 | -0.05 | 52.904
15 | 1.324 | 0.02773 | -0.05 | 47.734
15.5 | 1.306 | 0.03027 | -0.05 | 43.134
16 | 1.283 | 0.03354 | -0.05 | 38.242
16.5 | 1.257 | 0.03696 | -0.05 | 34.015
17 | 1.224 | 0.04301 | -0.05 | 28.447
17.5 | 1.194 | 0.04715 | -0.05 | 25.321
18 | 1.15 | 0.05826 | -0.049 | 19.738

## 74. Re 5M Mach 0.00 (2)
BIGFOIL.COM POLAR EXPORT
NACA63-215 a=0.8
NACA63-215 a=0.8 |  |  |  | Cl Max: | 1.6978 | at alpha= | 20 | deg
XFOIL ncrit=9 |  |  |  | L/D Max: | 109.552 | at alpha= | 3 | deg
Re: | 5000000 |  |  | Cd Min: | 0.0591 | at alpha= | 20 | deg
Mach: | 0 |  |  | Cl=0 at alpha= | -1.5585 | deg
|  |  |  | @ Cl=0.1, Cd= | 0.0043729
|  |  |  | @ Cl=0.4, Cd= | 0.004567
|  |  |  | @ Cl=0.6, Cd= | 0.0055132
alpha (deg) | Cl | Cd | Cm | Cl/Cd
-20 | -1.5077 | 0.05007 | -0.0493 | -30.1118
-19.5 | -1.512 | 0.044 | -0.0512 | -34.3636
-19 | -1.5016 | 0.03985 | -0.0522 | -37.6813
-18.5 | -1.4896 | 0.03615 | -0.0527 | -41.2061
-18 | -1.4811 | 0.03231 | -0.0528 | -45.8403
-17.5 | -1.4715 | 0.02877 | -0.0525 | -51.147
-17 | -1.463 | 0.02537 | -0.0515 | -57.6665
-16.5 | -1.4493 | 0.0226 | -0.0501 | -64.1283
-16 | -1.4315 | 0.02033 | -0.0484 | -70.4132
-15 | -1.3828 | 0.01698 | -0.0449 | -81.437
-14.5 | -1.374 | 0.016 | -0.0387 | -85.875
-14 | -1.3411 | 0.01517 | -0.036 | -88.4047
-13.5 | -1.3007 | 0.01441 | -0.0344 | -90.2637
-13 | -1.2564 | 0.01374 | -0.0333 | -91.441
-12.5 | -1.2099 | 0.01312 | -0.0324 | -92.218
-12 | -1.1636 | 0.01236 | -0.0316 | -94.1424
-11.5 | -1.1147 | 0.0117 | -0.031 | -95.2735
-11 | -1.0638 | 0.01116 | -0.0307 | -95.3226
-10.5 | -1.0115 | 0.0107 | -0.0306 | -94.5327
-10 | -0.958 | 0.0103 | -0.0306 | -93.0097
-9.5 | -0.9049 | 0.00978 | -0.0306 | -92.5256
-9 | -0.8503 | 0.00938 | -0.0308 | -90.6503
-8.5 | -0.7948 | 0.00906 | -0.031 | -87.7263
-8 | -0.7395 | 0.00866 | -0.0313 | -85.3926
-7.5 | -0.6832 | 0.00835 | -0.0316 | -81.8204
-7 | -0.6267 | 0.00805 | -0.032 | -77.8509
-6.5 | -0.5698 | 0.00777 | -0.0325 | -73.3333
-6 | -0.5126 | 0.0075 | -0.0329 | -68.3467
-5.5 | -0.4551 | 0.00723 | -0.0334 | -62.9461
-5 | -0.3977 | 0.00695 | -0.034 | -57.223
-4.5 | -0.3405 | 0.00658 | -0.0345 | -51.7477
-4 | -0.283 | 0.00623 | -0.0351 | -45.4254
-3.5 | -0.2255 | 0.00581 | -0.0357 | -38.8124
-3 | -0.1679 | 0.00537 | -0.0364 | -31.2663
-2.5 | -0.1103 | 0.00492 | -0.0371 | -22.4187
-2 | -0.0521 | 0.00457 | -0.0378 | -11.4004
-1.5 | 0.0069 | 0.00443 | -0.0385 | 1.5576
-1 | 0.0662 | 0.00439 | -0.0393 | 15.0797
-0.5 | 0.1255 | 0.00436 | -0.04 | 28.7844
0 | 0.1848 | 0.00435 | -0.0407 | 42.4828
0.5 | 0.2442 | 0.00438 | -0.0414 | 55.7534
1 | 0.3034 | 0.00442 | -0.0421 | 68.6425
1.5 | 0.3624 | 0.00449 | -0.0428 | 80.7127
2 | 0.421 | 0.00461 | -0.0435 | 91.3232
2.5 | 0.4798 | 0.00472 | -0.0441 | 101.6525
3 | 0.5379 | 0.00491 | -0.0447 | 109.5519
3.5 | 0.5931 | 0.00544 | -0.0449 | 109.0257
4 | 0.6478 | 0.00602 | -0.0451 | 107.608
4.5 | 0.7017 | 0.00663 | -0.0451 | 105.8371
5 | 0.7548 | 0.00728 | -0.0451 | 103.6813
5.5 | 0.8082 | 0.00782 | -0.045 | 103.3504
6 | 0.8617 | 0.00832 | -0.0449 | 103.5697
6.5 | 0.9141 | 0.00887 | -0.0446 | 103.0552
7 | 0.9671 | 0.0093 | -0.0444 | 103.9892
7.5 | 1.0199 | 0.00971 | -0.0442 | 105.036
8 | 1.072 | 0.01013 | -0.0439 | 105.8243
8.5 | 1.1235 | 0.01054 | -0.0435 | 106.5939
9 | 1.1731 | 0.01105 | -0.0428 | 106.1629
9.5 | 1.2227 | 0.01149 | -0.0421 | 106.4143
10 | 1.2696 | 0.01204 | -0.041 | 105.4485
10.5 | 1.315 | 0.01259 | -0.0397 | 104.448
11 | 1.3583 | 0.01315 | -0.0381 | 103.2928
11.5 | 1.3943 | 0.01383 | -0.0353 | 100.8171
13 | 1.4735 | 0.0162 | -0.0232 | 90.9568
13.5 | 1.5007 | 0.01745 | -0.0203 | 86
14 | 1.5246 | 0.019 | -0.0173 | 80.2421
14.5 | 1.5474 | 0.02075 | -0.0146 | 74.5735
15 | 1.5723 | 0.0225 | -0.0124 | 69.88
15.5 | 1.5948 | 0.02453 | -0.0104 | 65.0143
16 | 1.6153 | 0.02682 | -0.0085 | 60.2274
16.5 | 1.633 | 0.02947 | -0.0069 | 55.4123
17 | 1.6477 | 0.03251 | -0.0055 | 50.6829
17.5 | 1.6585 | 0.03611 | -0.0044 | 45.9291
18 | 1.6668 | 0.0402 | -0.0037 | 41.4627
18.5 | 1.6779 | 0.04423 | -0.0035 | 37.9358
19 | 1.6877 | 0.04862 | -0.0037 | 34.7121
19.5 | 1.6955 | 0.05342 | -0.0043 | 31.739
20 | 1.6978 | 0.0591 | -0.0054 | 28.7276

## 75. Re 5M Mach 0.10 (1)
BIGFOIL.COM POLAR EXPORT
NACA63-215 a=0.8
NACA63-215 a=0.8 |  |  |  | Cl Max: | 1.343 | at alpha= | 13 | deg
JavaFoil+Calcfoil stall+Eppler ext transition |  |  |  | L/D Max: | 109.247 | at alpha= | 5 | deg
Re: | 5000000 |  |  | Cd Min: | 0.0053 | at alpha= | -1.5 | deg
Mach: | 0.1 |  |  | Cl=0 at alpha= | -1.5656 | deg
|  |  |  | @ Cl=0.1, Cd= | 0.0053198
|  |  |  | @ Cl=0.4, Cd= | 0.0055228
|  |  |  | @ Cl=0.6, Cd= | 0.0058832
alpha (deg) | Cl | Cd | Cm | Cl/Cd
-19 | -0.841 | 0.13572 | -0.01 | -6.199
-18.5 | -0.869 | 0.1267 | -0.011 | -6.857
-18 | -0.899 | 0.11346 | -0.012 | -7.927
-17.5 | -0.922 | 0.10744 | -0.012 | -8.58
-17 | -0.965 | 0.07857 | -0.014 | -12.282
-16.5 | -0.998 | 0.0604 | -0.016 | -16.525
-16 | -1.027 | 0.04619 | -0.017 | -22.233
-15.5 | -1.038 | 0.04089 | -0.018 | -25.398
-15 | -1.053 | 0.03372 | -0.018 | -31.228
-14.5 | -1.063 | 0.02789 | -0.019 | -38.124
-14 | -1.065 | 0.02446 | -0.02 | -43.523
-13.5 | -1.059 | 0.02225 | -0.021 | -47.62
-13 | -1.051 | 0.02006 | -0.021 | -52.374
-12.5 | -1.038 | 0.01798 | -0.022 | -57.739
-12 | -1.021 | 0.01633 | -0.023 | -62.535
-11.5 | -1.001 | 0.01483 | -0.023 | -67.477
-11 | -0.977 | 0.01358 | -0.024 | -71.926
-10.5 | -0.949 | 0.01252 | -0.025 | -75.787
-10 | -0.917 | 0.01166 | -0.026 | -78.68
-9.5 | -0.882 | 0.011 | -0.026 | -80.172
-9 | -0.847 | 0.01017 | -0.027 | -83.26
-8.5 | -0.8 | 0.00972 | -0.028 | -82.309
-8 | -0.75 | 0.00931 | -0.028 | -80.561
-7.5 | -0.699 | 0.00903 | -0.029 | -77.361
-7 | -0.645 | 0.00866 | -0.029 | -74.437
-6.5 | -0.589 | 0.0084 | -0.03 | -70.066
-6 | -0.532 | 0.00808 | -0.031 | -65.804
-5.5 | -0.474 | 0.00786 | -0.031 | -60.29
-5 | -0.415 | 0.00769 | -0.032 | -53.938
-4.5 | -0.356 | 0.00692 | -0.032 | -51.405
-4 | -0.296 | 0.00615 | -0.033 | -48.051
-3.5 | -0.235 | 0.00584 | -0.034 | -40.275
-3 | -0.175 | 0.00551 | -0.034 | -31.707
-2.5 | -0.114 | 0.00541 | -0.035 | -21.016
-2 | -0.053 | 0.00533 | -0.035 | -9.895
-1.5 | 0.008 | 0.0053 | -0.036 | 1.586
-1 | 0.07 | 0.00531 | -0.036 | 13.102
-0.5 | 0.131 | 0.00533 | -0.037 | 24.563
0 | 0.192 | 0.00533 | -0.038 | 36.047
0.5 | 0.253 | 0.00536 | -0.038 | 47.237
1 | 0.314 | 0.00543 | -0.039 | 57.954
1.5 | 0.375 | 0.00549 | -0.039 | 68.336
2 | 0.436 | 0.00557 | -0.04 | 78.248
2.5 | 0.497 | 0.00568 | -0.041 | 87.4
3 | 0.557 | 0.00579 | -0.041 | 96.272
3.5 | 0.617 | 0.00592 | -0.042 | 104.247
4 | 0.677 | 0.00622 | -0.042 | 108.842
4.5 | 0.736 | 0.00677 | -0.043 | 108.607
5 | 0.794 | 0.00727 | -0.043 | 109.247
5.5 | 0.852 | 0.00839 | -0.044 | 101.505
6 | 0.908 | 0.00912 | -0.044 | 99.576
6.5 | 0.958 | 0.00968 | -0.045 | 99.006
7 | 1.007 | 0.0107 | -0.045 | 94.182
7.5 | 1.055 | 0.0112 | -0.046 | 94.22
8 | 1.101 | 0.01171 | -0.046 | 93.962
8.5 | 1.144 | 0.01227 | -0.046 | 93.165
9 | 1.184 | 0.01288 | -0.047 | 91.915
9.5 | 1.221 | 0.01353 | -0.047 | 90.255
10 | 1.254 | 0.01435 | -0.048 | 87.381
10.5 | 1.282 | 0.01519 | -0.048 | 84.436
11 | 1.305 | 0.01603 | -0.048 | 81.402
11.5 | 1.322 | 0.01705 | -0.049 | 77.524
12 | 1.334 | 0.0182 | -0.049 | 73.301
12.5 | 1.342 | 0.01929 | -0.049 | 69.54
13 | 1.343 | 0.02077 | -0.05 | 64.667
13.5 | 1.34 | 0.02215 | -0.05 | 60.513
14 | 1.331 | 0.02403 | -0.05 | 55.397
14.5 | 1.317 | 0.02612 | -0.05 | 50.413
15 | 1.297 | 0.02873 | -0.05 | 45.161
15.5 | 1.274 | 0.03158 | -0.05 | 40.349
16 | 1.247 | 0.03477 | -0.05 | 35.881
16.5 | 1.215 | 0.03958 | -0.05 | 30.683
17 | 1.174 | 0.04704 | -0.05 | 24.968
17.5 | 1.139 | 0.05245 | -0.049 | 21.706
18 | 1.073 | 0.07518 | -0.047 | 14.276

## 76. Re 5M Mach 0.10 (2)
BIGFOIL.COM POLAR EXPORT
NACA63-215 a=0.8
NACA63-215 a=0.8 |  |  |  | Cl Max: | 1.6843 | at alpha= | 20 | deg
XFOIL ncrit=9 |  |  |  | L/D Max: | 110.244 | at alpha= | 3 | deg
Re: | 5000000 |  |  | Cd Min: | 0.06361 | at alpha= | 20 | deg
Mach: | 0.1 |  |  | Cl=0 at alpha= | -1.5581 | deg
|  |  |  | @ Cl=0.1, Cd= | 0.0043832
|  |  |  | @ Cl=0.4, Cd= | 0.0045679
|  |  |  | @ Cl=0.6, Cd= | 0.0054938
alpha (deg) | Cl | Cd | Cm | Cl/Cd
-20 | -1.4792 | 0.05606 | -0.0491 | -26.386
-19.5 | -1.4915 | 0.04865 | -0.052 | -30.6578
-19 | -1.4841 | 0.04381 | -0.0534 | -33.8758
-18.5 | -1.4722 | 0.03974 | -0.0543 | -37.0458
-18 | -1.4682 | 0.0352 | -0.0548 | -41.7102
-17.5 | -1.4556 | 0.03167 | -0.0548 | -45.9615
-17 | -1.4499 | 0.02777 | -0.0542 | -52.211
-16.5 | -1.4407 | 0.02442 | -0.053 | -58.9967
-16 | -1.4257 | 0.02175 | -0.0514 | -65.5494
-15.5 | -1.4063 | 0.0196 | -0.0495 | -71.75
-15 | -1.3883 | 0.01782 | -0.0465 | -77.9068
-14.5 | -1.3651 | 0.01654 | -0.0436 | -82.5333
-14 | -1.3454 | 0.01559 | -0.0386 | -86.2989
-13.5 | -1.3071 | 0.01475 | -0.0366 | -88.6169
-13 | -1.2639 | 0.01402 | -0.0351 | -90.1498
-12.5 | -1.2179 | 0.01335 | -0.034 | -91.2285
-12 | -1.1706 | 0.01265 | -0.0331 | -92.5375
-11.5 | -1.1223 | 0.0119 | -0.0322 | -94.3109
-11 | -1.0714 | 0.01132 | -0.0318 | -94.6466
-10.5 | -1.0189 | 0.01082 | -0.0315 | -94.1682
-10 | -0.965 | 0.01039 | -0.0314 | -92.8778
-9.5 | -0.9113 | 0.00988 | -0.0313 | -92.2368
-9 | -0.8565 | 0.00946 | -0.0314 | -90.5391
-8.5 | -0.8005 | 0.00912 | -0.0316 | -87.7741
-8 | -0.7447 | 0.00873 | -0.0318 | -85.3036
-7.5 | -0.6881 | 0.00839 | -0.0321 | -82.0143
-7 | -0.6309 | 0.0081 | -0.0324 | -77.8889
-6.5 | -0.5737 | 0.0078 | -0.0328 | -73.5513
-6 | -0.516 | 0.00753 | -0.0333 | -68.5259
-5.5 | -0.4581 | 0.00727 | -0.0337 | -63.0124
-5 | -0.4002 | 0.00698 | -0.0342 | -57.3352
-4.5 | -0.3427 | 0.0066 | -0.0347 | -51.9242
-4 | -0.2848 | 0.00626 | -0.0353 | -45.4952
-3.5 | -0.2269 | 0.00584 | -0.0359 | -38.8527
-3 | -0.169 | 0.00539 | -0.0366 | -31.3544
-2.5 | -0.1111 | 0.00493 | -0.0373 | -22.5355
-2 | -0.0525 | 0.00458 | -0.038 | -11.4629
-1.5 | 0.0069 | 0.00444 | -0.0387 | 1.5541
-1 | 0.0666 | 0.0044 | -0.0395 | 15.1364
-0.5 | 0.1262 | 0.00437 | -0.0402 | 28.8787
0 | 0.1859 | 0.00437 | -0.0409 | 42.54
0.5 | 0.2456 | 0.00439 | -0.0417 | 55.9453
1 | 0.3053 | 0.00442 | -0.0424 | 69.0724
1.5 | 0.3646 | 0.00449 | -0.043 | 81.2027
2 | 0.4237 | 0.00462 | -0.0437 | 91.71
2.5 | 0.4828 | 0.00473 | -0.0443 | 102.0719
3 | 0.5413 | 0.00491 | -0.0449 | 110.2444
3.5 | 0.5968 | 0.00546 | -0.0451 | 109.304
4 | 0.6517 | 0.00604 | -0.0453 | 107.8974
4.5 | 0.7059 | 0.00668 | -0.0453 | 105.6737
5 | 0.7592 | 0.00733 | -0.0451 | 103.5744
5.5 | 0.813 | 0.00788 | -0.045 | 103.1726
6 | 0.8668 | 0.00837 | -0.0449 | 103.5603
6.5 | 0.9194 | 0.00894 | -0.0446 | 102.8412
7 | 0.9729 | 0.00936 | -0.0443 | 103.9423
7.5 | 1.026 | 0.00977 | -0.044 | 105.0154
8 | 1.0781 | 0.01022 | -0.0436 | 105.4892
8.5 | 1.13 | 0.01063 | -0.0431 | 106.3029
9 | 1.1798 | 0.01115 | -0.0423 | 105.8117
9.5 | 1.2294 | 0.0116 | -0.0415 | 105.9828
10 | 1.2757 | 0.0122 | -0.0401 | 104.5656
10.5 | 1.3213 | 0.01274 | -0.0387 | 103.7127
11 | 1.3633 | 0.01335 | -0.0367 | 102.1199
11.5 | 1.3921 | 0.01408 | -0.0323 | 98.8707
12 | 1.4181 | 0.01482 | -0.0279 | 95.6883
13 | 1.474 | 0.01671 | -0.0209 | 88.2107
13.5 | 1.5007 | 0.01809 | -0.0179 | 82.9574
14 | 1.5231 | 0.01985 | -0.0148 | 76.7305
14.5 | 1.5483 | 0.02159 | -0.0124 | 71.7138
15 | 1.5721 | 0.02353 | -0.0102 | 66.8126
15.5 | 1.594 | 0.02574 | -0.0082 | 61.927
16 | 1.6128 | 0.02831 | -0.0063 | 56.9693
16.5 | 1.6285 | 0.03127 | -0.0047 | 52.0787
17 | 1.6413 | 0.03469 | -0.0034 | 47.3133
17.5 | 1.6498 | 0.03873 | -0.0025 | 42.5975
18 | 1.6606 | 0.04283 | -0.0021 | 38.7719
18.5 | 1.6713 | 0.04713 | -0.0021 | 35.4615
19 | 1.6796 | 0.05195 | -0.0026 | 32.3311
19.5 | 1.6838 | 0.05742 | -0.0035 | 29.3243
20 | 1.6843 | 0.06361 | -0.0049 | 26.4785

## 77. Re 5M Mach 0.25 (1)
BIGFOIL.COM POLAR EXPORT
NACA63-215 a=0.8
NACA63-215 a=0.8 |  |  |  | Cl Max: | 1.289 | at alpha= | 11.5 | deg
JavaFoil+Calcfoil stall+Eppler ext transition |  |  |  | L/D Max: | 109.595 | at alpha= | 4 | deg
Re: | 5000000 |  |  | Cd Min: | 0.00534 | at alpha= | -1 | deg
Mach: | 0.25 |  |  | Cl=0 at alpha= | -1.5714 | deg
|  |  |  | @ Cl=0.1, Cd= | 0.0053445
|  |  |  | @ Cl=0.4, Cd= | 0.0055514
|  |  |  | @ Cl=0.6, Cd= | 0.0059332
alpha (deg) | Cl | Cd | Cm | Cl/Cd
-17.5 | -0.618 | 0.14378 | -0.009 | -4.298
-17 | -0.662 | 0.13414 | -0.01 | -4.937
-16.5 | -0.703 | 0.12501 | -0.01 | -5.621
-16 | -0.739 | 0.11542 | -0.011 | -6.405
-15.5 | -0.776 | 0.10249 | -0.013 | -7.572
-15 | -0.808 | 0.09234 | -0.014 | -8.746
-14.5 | -0.85 | 0.07272 | -0.016 | -11.689
-14 | -0.917 | 0.04236 | -0.019 | -21.653
-13.5 | -0.953 | 0.03088 | -0.02 | -30.846
-13 | -0.97 | 0.02554 | -0.021 | -37.985
-12.5 | -0.978 | 0.02182 | -0.022 | -44.828
-12 | -0.977 | 0.01942 | -0.023 | -50.3
-11.5 | -0.97 | 0.01698 | -0.024 | -57.148
-11 | -0.955 | 0.0155 | -0.024 | -61.64
-10.5 | -0.929 | 0.01547 | -0.025 | -60.042
-10 | -0.911 | 0.01281 | -0.026 | -71.132
-9.5 | -0.881 | 0.01186 | -0.027 | -74.322
-9 | -0.846 | 0.01107 | -0.028 | -76.444
-8.5 | -0.813 | 0.01025 | -0.028 | -79.326
-8 | -0.765 | 0.00981 | -0.029 | -77.928
-7.5 | -0.713 | 0.0093 | -0.03 | -76.737
-7 | -0.659 | 0.00897 | -0.03 | -73.537
-6.5 | -0.603 | 0.00861 | -0.031 | -70.021
-6 | -0.545 | 0.00833 | -0.031 | -65.448
-5.5 | -0.486 | 0.00804 | -0.032 | -60.473
-5 | -0.426 | 0.00781 | -0.033 | -54.561
-4.5 | -0.365 | 0.00714 | -0.033 | -51.171
-4 | -0.304 | 0.00629 | -0.034 | -48.294
-3.5 | -0.242 | 0.00594 | -0.034 | -40.717
-3 | -0.179 | 0.00558 | -0.035 | -32.159
-2.5 | -0.117 | 0.00544 | -0.036 | -21.505
-2 | -0.054 | 0.00537 | -0.036 | -10.086
-1.5 | 0.009 | 0.00538 | -0.037 | 1.606
-1 | 0.072 | 0.00534 | -0.037 | 13.412
-0.5 | 0.134 | 0.00535 | -0.038 | 25.155
0 | 0.197 | 0.00537 | -0.039 | 36.735
0.5 | 0.26 | 0.00543 | -0.039 | 47.954
1 | 0.323 | 0.00546 | -0.04 | 59.137
1.5 | 0.385 | 0.00553 | -0.04 | 69.646
2 | 0.448 | 0.00562 | -0.041 | 79.696
2.5 | 0.51 | 0.00572 | -0.042 | 89.202
3 | 0.572 | 0.00587 | -0.042 | 97.442
3.5 | 0.634 | 0.00601 | -0.043 | 105.492
4 | 0.695 | 0.00634 | -0.043 | 109.595
4.5 | 0.756 | 0.00698 | -0.044 | 108.232
5 | 0.815 | 0.00758 | -0.045 | 107.574
5.5 | 0.874 | 0.00882 | -0.045 | 99.094
6 | 0.926 | 0.00918 | -0.045 | 100.876
6.5 | 0.978 | 0.01065 | -0.046 | 91.79
7 | 1.027 | 0.0112 | -0.046 | 91.727
7.5 | 1.074 | 0.01173 | -0.047 | 91.616
8 | 1.118 | 0.01231 | -0.047 | 90.828
8.5 | 1.159 | 0.01303 | -0.047 | 88.946
9 | 1.196 | 0.01372 | -0.048 | 87.163
9.5 | 1.228 | 0.01457 | -0.048 | 84.279
10 | 1.255 | 0.0155 | -0.049 | 80.983
10.5 | 1.275 | 0.01649 | -0.049 | 77.311
11 | 1.286 | 0.0176 | -0.049 | 73.066
11.5 | 1.289 | 0.01887 | -0.05 | 68.312
12 | 1.284 | 0.02056 | -0.05 | 62.447
12.5 | 1.271 | 0.02199 | -0.05 | 57.787
13 | 1.247 | 0.02408 | -0.05 | 51.806
13.5 | 1.214 | 0.02697 | -0.05 | 45.009
14 | 1.174 | 0.02986 | -0.05 | 39.311
14.5 | 1.123 | 0.0342 | -0.05 | 32.84
15 | 1.06 | 0.04147 | -0.05 | 25.554
15.5 | 0.985 | 0.05296 | -0.048 | 18.597
16 | 0.851 | 0.10614 | -0.037 | 8.022
16.5 | 0.783 | 0.12284 | -0.034 | 6.373

## 78. Re 5M Mach 0.25 (2)
BIGFOIL.COM POLAR EXPORT
NACA63-215 a=0.8
NACA63-215 a=0.8 |  |  |  | Cl Max: | 1.6104 | at alpha= | 17.5 | deg
XFOIL ncrit=9 |  |  |  | L/D Max: | 112.696 | at alpha= | 3 | deg
Re: | 5000000 |  |  | Cd Min: | 0.12729 | at alpha= | -20 | deg
Mach: | 0.25 |  |  | Cl=0 at alpha= | -1.5561 | deg
|  |  |  | @ Cl=0.1, Cd= | 0.0044148
|  |  |  | @ Cl=0.4, Cd= | 0.004585
|  |  |  | @ Cl=0.6, Cd= | 0.0053746
alpha (deg) | Cl | Cd | Cm | Cl/Cd
-20 | -1.1106 | 0.12729 | -0.013 | -8.725
-19.5 | -1.2201 | 0.09991 | -0.032 | -12.212
-19 | -1.2665 | 0.08451 | -0.0419 | -14.9864
-18.5 | -1.2793 | 0.07485 | -0.0475 | -17.0915
-18 | -1.3102 | 0.06341 | -0.0539 | -20.6624
-17.5 | -1.3352 | 0.05359 | -0.0586 | -24.9151
-17 | -1.3365 | 0.04706 | -0.0609 | -28.3999
-16.5 | -1.3483 | 0.04003 | -0.0629 | -33.6822
-16 | -1.3603 | 0.03372 | -0.0636 | -40.341
-15.5 | -1.3607 | 0.02884 | -0.0631 | -47.181
-15 | -1.3518 | 0.02505 | -0.0618 | -53.9641
-14.5 | -1.3357 | 0.02203 | -0.0599 | -60.631
-13.5 | -1.2916 | 0.01774 | -0.0548 | -72.8072
-13 | -1.2779 | 0.01617 | -0.0494 | -79.0291
-12.5 | -1.2504 | 0.01508 | -0.0447 | -82.9178
-12 | -1.2078 | 0.01411 | -0.0421 | -85.5989
-11.5 | -1.1595 | 0.0133 | -0.0402 | -87.1805
-11 | -1.1106 | 0.01239 | -0.0385 | -89.6368
-10.5 | -1.0583 | 0.01164 | -0.0372 | -90.9192
-10 | -1.0034 | 0.01103 | -0.0363 | -90.9701
-9.5 | -0.9468 | 0.01051 | -0.0357 | -90.0856
-9 | -0.8901 | 0.00997 | -0.0351 | -89.2778
-8.5 | -0.8323 | 0.00948 | -0.0348 | -87.7954
-8 | -0.7733 | 0.0091 | -0.0347 | -84.978
-7.5 | -0.7146 | 0.00868 | -0.0346 | -82.3272
-7 | -0.655 | 0.00834 | -0.0346 | -78.5372
-6.5 | -0.5952 | 0.008 | -0.0348 | -74.4
-6 | -0.535 | 0.00773 | -0.035 | -69.2109
-5 | -0.4146 | 0.00715 | -0.0357 | -57.986
-4.5 | -0.3547 | 0.00677 | -0.0361 | -52.3929
-4 | -0.2947 | 0.00639 | -0.0366 | -46.1189
-3 | -0.175 | 0.00549 | -0.0377 | -31.8761
-2.5 | -0.1151 | 0.00499 | -0.0384 | -23.0661
-2 | -0.0546 | 0.00463 | -0.0391 | -11.7927
-1.5 | 0.0069 | 0.00449 | -0.0399 | 1.5367
-1 | 0.0687 | 0.00443 | -0.0406 | 15.5079
-0.5 | 0.1304 | 0.0044 | -0.0414 | 29.6364
0 | 0.1921 | 0.00442 | -0.0421 | 43.4615
0.5 | 0.2538 | 0.00444 | -0.0429 | 57.1622
1 | 0.3156 | 0.00447 | -0.0436 | 70.604
1.5 | 0.377 | 0.00454 | -0.0443 | 83.0396
2 | 0.4383 | 0.00466 | -0.0449 | 94.0558
2.5 | 0.4995 | 0.00479 | -0.0455 | 104.2797
3 | 0.5601 | 0.00497 | -0.0461 | 112.6962
3.5 | 0.6173 | 0.00555 | -0.0462 | 111.2252
4 | 0.6739 | 0.00618 | -0.0462 | 109.0453
5 | 0.7842 | 0.00754 | -0.0456 | 104.0053
5.5 | 0.8395 | 0.00813 | -0.0452 | 103.2595
6 | 0.8943 | 0.00872 | -0.0447 | 102.5573
6.5 | 0.9488 | 0.00926 | -0.044 | 102.4622
7 | 1.0038 | 0.00973 | -0.0434 | 103.1655
7.5 | 1.0584 | 0.01018 | -0.0427 | 103.9686
8 | 1.1121 | 0.01065 | -0.0417 | 104.4225
8.5 | 1.1634 | 0.01121 | -0.0404 | 103.7823
9 | 1.2145 | 0.01172 | -0.0389 | 103.6263
9.5 | 1.2613 | 0.01238 | -0.0368 | 101.8821
10 | 1.3061 | 0.01301 | -0.0343 | 100.392
10.5 | 1.3368 | 0.01371 | -0.0294 | 97.5055
11 | 1.3621 | 0.01476 | -0.0242 | 92.2832
11.5 | 1.3928 | 0.01581 | -0.0202 | 88.0961
12 | 1.42 | 0.01677 | -0.0159 | 84.675
13 | 1.4722 | 0.02044 | -0.0092 | 72.0254
13.5 | 1.4988 | 0.02245 | -0.0064 | 66.7617
14 | 1.5225 | 0.02482 | -0.0038 | 61.3417
14.5 | 1.5442 | 0.02749 | -0.0015 | 56.1732
15 | 1.5606 | 0.03072 | 0.0007 | 50.8008
15.5 | 1.5759 | 0.0343 | 0.0024 | 45.9446
16 | 1.5822 | 0.03892 | 0.0037 | 40.6526
16.5 | 1.5973 | 0.0431 | 0.0043 | 37.0603
17 | 1.6039 | 0.0483 | 0.0045 | 33.207
17.5 | 1.6104 | 0.05386 | 0.0041 | 29.8997
18 | 1.6089 | 0.0606 | 0.0029 | 26.5495
18.5 | 1.604 | 0.06811 | 0.0009 | 23.5501
19 | 1.5953 | 0.07653 | -0.002 | 20.8454
19.5 | 1.5763 | 0.08674 | -0.0063 | 18.1727
20 | 1.5497 | 0.09865 | -0.0121 | 15.7091

## 79. Re 5M Mach 0.50 (1)
BIGFOIL.COM POLAR EXPORT
NACA63-215 a=0.8
NACA63-215 a=0.8 |  |  |  | Cl Max: | 1.204 | at alpha= | 20 | deg
JavaFoil+Calcfoil stall+Eppler ext transition |  |  |  | L/D Max: | 107.588 | at alpha= | 3.5 | deg
Re: | 5000000 |  |  | Cd Min: | 0.00552 | at alpha= | -1 | deg
Mach: | 0.5 |  |  | Cl=0 at alpha= | -1.5704 | deg
|  |  |  | @ Cl=0.1, Cd= | 0.0055286
|  |  |  | @ Cl=0.4, Cd= | 0.0057591
|  |  |  | @ Cl=0.6, Cd= | 0.0061544
alpha (deg) | Cl | Cd | Cm | Cl/Cd
-20 | -1.025 | 0.1585 | -0.01 | -6.469
-19.5 | -1.003 | 0.15623 | -0.011 | -6.417
-19 | -0.974 | 0.14966 | -0.011 | -6.508
-18.5 | -0.943 | 0.14547 | -0.011 | -6.484
-18 | -0.915 | 0.14345 | -0.011 | -6.376
-17.5 | -0.887 | 0.13378 | -0.012 | -6.634
-17 | -0.863 | 0.1338 | -0.012 | -6.452
-16.5 | -0.831 | 0.14168 | -0.012 | -5.862
-16 | -0.804 | 0.12184 | -0.012 | -6.596
-15.5 | -0.776 | 0.11865 | -0.012 | -6.541
-15 | -0.751 | 0.11615 | -0.013 | -6.468
-14.5 | -0.721 | 0.1109 | -0.013 | -6.505
-14 | -0.692 | 0.10653 | -0.013 | -6.5
-13.5 | -0.665 | 0.10282 | -0.013 | -6.468
-13 | -0.638 | 0.09912 | -0.013 | -6.433
-12.5 | -0.61 | 0.0938 | -0.013 | -6.498
-12 | -0.582 | 0.08386 | -0.014 | -6.945
-11.5 | -0.556 | 0.0755 | -0.015 | -7.363
-11 | -0.533 | 0.06688 | -0.017 | -7.97
-10.5 | -0.498 | 0.07906 | -0.014 | -6.3
-10 | -0.472 | 0.0669 | -0.015 | -7.053
-9.5 | -0.512 | 0.02224 | -0.028 | -23.007
-9 | -0.415 | 0.06154 | -0.015 | -6.749
-8.5 | -0.728 | 0.01554 | -0.03 | -46.805
-8 | -0.748 | 0.01367 | -0.031 | -54.757
-7.5 | -0.733 | 0.01215 | -0.032 | -60.301
-7 | -0.697 | 0.01116 | -0.033 | -62.46
-6.5 | -0.65 | 0.00968 | -0.034 | -67.164
-6 | -0.599 | 0.00953 | -0.035 | -62.807
-5.5 | -0.537 | 0.00898 | -0.036 | -59.811
-5 | -0.472 | 0.00858 | -0.037 | -55.057
-4.5 | -0.406 | 0.00826 | -0.037 | -49.189
-4 | -0.338 | 0.00729 | -0.038 | -46.414
-3.5 | -0.27 | 0.00635 | -0.039 | -42.487
-3 | -0.2 | 0.006 | -0.039 | -33.418
-2.5 | -0.131 | 0.00567 | -0.04 | -23.03
-2 | -0.061 | 0.0056 | -0.041 | -10.809
-1.5 | 0.01 | 0.00553 | -0.041 | 1.745
-1 | 0.08 | 0.00552 | -0.042 | 14.501
-0.5 | 0.15 | 0.00555 | -0.043 | 27.108
0 | 0.221 | 0.00559 | -0.043 | 39.46
0.5 | 0.291 | 0.00562 | -0.044 | 51.793
1 | 0.361 | 0.00568 | -0.045 | 63.595
1.5 | 0.43 | 0.00582 | -0.045 | 73.986
2 | 0.5 | 0.0059 | -0.046 | 84.759
2.5 | 0.57 | 0.00605 | -0.047 | 94.249
3 | 0.639 | 0.00629 | -0.047 | 101.595
3.5 | 0.708 | 0.00658 | -0.048 | 107.588
4 | 0.775 | 0.00736 | -0.048 | 105.261
4.5 | 0.841 | 0.00814 | -0.049 | 103.347
5 | 0.896 | 0.00971 | -0.049 | 92.279
5.5 | 0.951 | 0.01149 | -0.05 | 82.83
6 | 1.007 | 0.01224 | -0.05 | 82.297
6.5 | 1.055 | 0.01306 | -0.05 | 80.834
7 | 1.095 | 0.01403 | -0.051 | 78.081
7.5 | 1.123 | 0.01507 | -0.051 | 74.537
8 | 1.131 | 0.01639 | -0.052 | 69.023
8.5 | 1.101 | 0.01828 | -0.052 | 60.211
9 | 0.933 | 0.02122 | -0.052 | 43.976
9.5 | 0.615 | 0.06723 | -0.027 | 9.143
10 | 0.756 | 0.0245 | -0.053 | 30.875
10.5 | 0.67 | 0.07311 | -0.029 | 9.165
11 | 0.695 | 0.08346 | -0.027 | 8.333
11.5 | 0.801 | 0.04405 | -0.049 | 18.177
12 | 0.753 | 0.08428 | -0.031 | 8.939
12.5 | 0.778 | 0.09476 | -0.03 | 8.215
13 | 0.805 | 0.09719 | -0.03 | 8.283
13.5 | 0.832 | 0.10095 | -0.03 | 8.24
14 | 0.864 | 0.1063 | -0.034 | 8.123
14.5 | 0.893 | 0.11348 | -0.036 | 7.873
15 | 0.914 | 0.11412 | -0.033 | 8.012
15.5 | 0.945 | 0.1188 | -0.036 | 7.951
16 | 0.977 | 0.12477 | -0.039 | 7.834
16.5 | 0.997 | 0.12684 | -0.036 | 7.859
17 | 1.024 | 0.13222 | -0.037 | 7.746
17.5 | 1.059 | 0.13516 | -0.04 | 7.838
18 | 1.088 | 0.14381 | -0.041 | 7.567
18.5 | 1.106 | 0.14395 | -0.039 | 7.683
19 | 1.135 | 0.14789 | -0.04 | 7.675
19.5 | 1.169 | 0.15181 | -0.043 | 7.698
20 | 1.204 | 0.15526 | -0.045 | 7.757

## 80. Re 5M Mach 0.50 (2)
BIGFOIL.COM POLAR EXPORT
NACA63-215 a=0.8
NACA63-215 a=0.8 |  |  |  | Cl Max: | 1.3045 | at alpha= | 10.5 | deg
XFOIL ncrit=9 |  |  |  | L/D Max: | 122.486 | at alpha= | 3 | deg
Re: | 5000000 |  |  | Cd Min: | 0.1385 | at alpha= | 15.5 | deg
Mach: | 0.5 |  |  | Cl=0 at alpha= | -1.5471 | deg
|  |  |  | @ Cl=0.1, Cd= | 0.0046075
|  |  |  | @ Cl=0.4, Cd= | 0.0047169
|  |  |  | @ Cl=0.6, Cd= | 0.0051341
alpha (deg) | Cl | Cd | Cm | Cl/Cd
-14 | -0.7159 | 0.11011 | -0.0321 | -6.5017
-13.5 | -0.7349 | 0.09751 | -0.0404 | -7.5367
-13 | -0.7575 | 0.08445 | -0.049 | -8.9698
-12.5 | -0.7793 | 0.07181 | -0.0576 | -10.8522
-12 | -0.8041 | 0.05995 | -0.0657 | -13.4128
-11.5 | -0.8316 | 0.04927 | -0.0723 | -16.8784
-11 | -0.8613 | 0.03994 | -0.0765 | -21.5648
-10.5 | -0.8883 | 0.0321 | -0.0779 | -27.6729
-10 | -0.9146 | 0.02532 | -0.0767 | -36.1216
-9.5 | -0.9326 | 0.01987 | -0.0727 | -46.9351
-9 | -0.9445 | 0.01574 | -0.0663 | -60.0064
-8.5 | -0.9374 | 0.01333 | -0.0577 | -70.3226
-8 | -0.8917 | 0.01158 | -0.0527 | -77.0035
-7.5 | -0.8296 | 0.01051 | -0.0495 | -78.9343
-7 | -0.7617 | 0.00975 | -0.0472 | -78.1231
-6.5 | -0.6925 | 0.00912 | -0.0455 | -75.932
-6 | -0.6217 | 0.00864 | -0.0444 | -71.956
-5.5 | -0.5511 | 0.0082 | -0.0435 | -67.2073
-5 | -0.4801 | 0.00783 | -0.043 | -61.3155
-4.5 | -0.4093 | 0.00747 | -0.0428 | -54.7925
-4 | -0.3396 | 0.00704 | -0.0427 | -48.2386
-3.5 | -0.2706 | 0.00654 | -0.0428 | -41.3761
-3 | -0.2018 | 0.006 | -0.0431 | -33.6333
-2.5 | -0.1334 | 0.00536 | -0.0436 | -24.8881
-2 | -0.0644 | 0.00484 | -0.0442 | -13.3058
-1 | 0.0778 | 0.00462 | -0.0458 | 16.8398
-0.5 | 0.1489 | 0.00458 | -0.0466 | 32.5109
0 | 0.2201 | 0.00461 | -0.0474 | 47.744
0.5 | 0.2913 | 0.00465 | -0.0481 | 62.6452
1 | 0.3625 | 0.00468 | -0.0489 | 77.4573
1.5 | 0.4337 | 0.00475 | -0.0496 | 91.3053
2 | 0.5043 | 0.0049 | -0.0501 | 102.9184
2.5 | 0.5752 | 0.00506 | -0.0506 | 113.6759
3 | 0.6455 | 0.00527 | -0.0509 | 122.4858
3.5 | 0.7093 | 0.00602 | -0.0502 | 117.8239
4 | 0.7708 | 0.0069 | -0.0491 | 111.7101
4.5 | 0.8298 | 0.00783 | -0.0474 | 105.977
5 | 0.8891 | 0.00865 | -0.0454 | 102.7861
5.5 | 0.9452 | 0.00953 | -0.0428 | 99.1815
6 | 1.0034 | 0.01022 | -0.0401 | 98.18
6.5 | 1.0601 | 0.01087 | -0.0368 | 97.5253
7 | 1.1069 | 0.01157 | -0.0318 | 95.6698
7.5 | 1.1422 | 0.01251 | -0.0253 | 91.303
8 | 1.1796 | 0.01377 | -0.0196 | 85.6645
8.5 | 1.2175 | 0.01527 | -0.0143 | 79.7315
9 | 1.2493 | 0.01731 | -0.0089 | 72.1722
9.5 | 1.2781 | 0.01979 | -0.0038 | 64.5831
10 | 1.2971 | 0.02312 | 0.0013 | 56.1029
10.5 | 1.3045 | 0.02749 | 0.0059 | 47.4536
11 | 1.2981 | 0.03319 | 0.0096 | 39.1112
11.5 | 1.2778 | 0.04055 | 0.0118 | 31.5117
12 | 1.2502 | 0.04923 | 0.012 | 25.3951
12.5 | 1.2224 | 0.05898 | 0.0097 | 20.7257
13 | 1.1923 | 0.07026 | 0.0053 | 16.9698
13.5 | 1.1632 | 0.08263 | -0.001 | 14.0772
14 | 1.1361 | 0.09588 | -0.0088 | 11.8492
14.5 | 1.1109 | 0.10982 | -0.0176 | 10.1156
15 | 1.0889 | 0.12403 | -0.027 | 8.7793
15.5 | 1.0683 | 0.1385 | -0.0367 | 7.7134

## 81. Re 6M Mach 0.00 (1)
BIGFOIL.COM POLAR EXPORT
NACA63-215 a=0.8
NACA63-215 a=0.8 |  |  |  | Cl Max: | 1.357 | at alpha= | 13 | deg
JavaFoil+Calcfoil stall+Eppler ext transition |  |  |  | L/D Max: | 108.712 | at alpha= | 7 | deg
Re: | 6000000 |  |  | Cd Min: | 0.00522 | at alpha= | -0.5 | deg
Mach: | 0 |  |  | Cl=0 at alpha= | -1.5667 | deg
|  |  |  | @ Cl=0.1, Cd= | 0.0052347
|  |  |  | @ Cl=0.4, Cd= | 0.005441
|  |  |  | @ Cl=0.6, Cd= | 0.005878
alpha (deg) | Cl | Cd | Cm | Cl/Cd
-19.5 | -0.869 | 0.13246 | -0.01 | -6.561
-19 | -0.895 | 0.12216 | -0.011 | -7.33
-18.5 | -0.918 | 0.11542 | -0.011 | -7.955
-18 | -0.96 | 0.09081 | -0.013 | -10.573
-17.5 | -0.984 | 0.08226 | -0.014 | -11.967
-17 | -1.029 | 0.05612 | -0.015 | -18.342
-16.5 | -1.048 | 0.047 | -0.016 | -22.307
-16 | -1.067 | 0.03829 | -0.017 | -27.854
-15.5 | -1.075 | 0.03375 | -0.018 | -31.841
-15 | -1.081 | 0.02953 | -0.019 | -36.587
-14.5 | -1.084 | 0.02554 | -0.019 | -42.425
-14 | -1.082 | 0.02233 | -0.02 | -48.466
-13.5 | -1.074 | 0.02046 | -0.021 | -52.495
-13 | -1.062 | 0.01856 | -0.021 | -57.249
-12.5 | -1.048 | 0.0166 | -0.022 | -63.131
-12 | -1.029 | 0.01516 | -0.023 | -67.903
-11.5 | -1.008 | 0.01371 | -0.023 | -73.534
-11 | -0.982 | 0.0127 | -0.024 | -77.364
-10.5 | -0.953 | 0.01178 | -0.025 | -80.929
-10 | -0.92 | 0.01105 | -0.026 | -83.288
-9.5 | -0.89 | 0.01026 | -0.026 | -86.694
-9 | -0.845 | 0.00983 | -0.027 | -85.965
-8.5 | -0.797 | 0.00941 | -0.028 | -84.693
-8 | -0.748 | 0.00906 | -0.028 | -82.544
-7.5 | -0.696 | 0.00868 | -0.029 | -80.129
-7 | -0.642 | 0.0084 | -0.029 | -76.441
-6.5 | -0.586 | 0.00816 | -0.03 | -71.863
-6 | -0.529 | 0.0079 | -0.03 | -67.005
-5.5 | -0.472 | 0.00768 | -0.031 | -61.368
-5 | -0.413 | 0.00748 | -0.032 | -55.187
-4.5 | -0.354 | 0.00686 | -0.032 | -51.619
-4 | -0.294 | 0.00634 | -0.033 | -46.435
-3.5 | -0.234 | 0.00586 | -0.033 | -39.983
-3 | -0.174 | 0.00561 | -0.034 | -30.999
-2.5 | -0.113 | 0.00536 | -0.035 | -21.128
-2 | -0.052 | 0.00527 | -0.035 | -9.959
-1.5 | 0.008 | 0.00526 | -0.036 | 1.59
-1 | 0.069 | 0.00525 | -0.036 | 13.202
-0.5 | 0.13 | 0.00522 | -0.037 | 24.929
0 | 0.191 | 0.00526 | -0.037 | 36.334
0.5 | 0.252 | 0.00531 | -0.038 | 47.501
1 | 0.313 | 0.00535 | -0.039 | 58.503
1.5 | 0.373 | 0.00541 | -0.039 | 68.975
2 | 0.434 | 0.00548 | -0.04 | 79.06
2.5 | 0.494 | 0.00559 | -0.04 | 88.419
3 | 0.554 | 0.00574 | -0.041 | 96.501
3.5 | 0.614 | 0.00592 | -0.041 | 103.665
4 | 0.674 | 0.0064 | -0.042 | 105.229
4.5 | 0.732 | 0.00679 | -0.043 | 107.77
5 | 0.79 | 0.00742 | -0.043 | 106.461
5.5 | 0.848 | 0.00841 | -0.044 | 100.816
6 | 0.904 | 0.0089 | -0.044 | 101.509
6.5 | 0.958 | 0.00996 | -0.045 | 96.262
7 | 1.006 | 0.00925 | -0.045 | 108.712
7.5 | 1.053 | 0.01077 | -0.045 | 97.74
8 | 1.099 | 0.01125 | -0.046 | 97.695
8.5 | 1.142 | 0.01176 | -0.046 | 97.11
9 | 1.183 | 0.01233 | -0.047 | 95.946
9.5 | 1.221 | 0.01292 | -0.047 | 94.475
10 | 1.255 | 0.01365 | -0.047 | 91.935
10.5 | 1.284 | 0.01446 | -0.048 | 88.827
11 | 1.308 | 0.01528 | -0.048 | 85.607
11.5 | 1.328 | 0.01607 | -0.048 | 82.614
12 | 1.341 | 0.01722 | -0.049 | 77.876
12.5 | 1.351 | 0.01823 | -0.049 | 74.151
13 | 1.357 | 0.01935 | -0.049 | 70.105
13.5 | 1.357 | 0.02078 | -0.05 | 65.289
14 | 1.351 | 0.02249 | -0.05 | 60.086
14.5 | 1.342 | 0.02421 | -0.05 | 55.427
15 | 1.327 | 0.0265 | -0.05 | 50.074
15.5 | 1.309 | 0.02886 | -0.05 | 45.361
16 | 1.286 | 0.03189 | -0.05 | 40.333
16.5 | 1.26 | 0.03542 | -0.05 | 35.583
17 | 1.229 | 0.04051 | -0.05 | 30.331
17.5 | 1.198 | 0.04498 | -0.05 | 26.632
18 | 1.16 | 0.05267 | -0.05 | 22.018

## 82. Re 6M Mach 0.00 (2)
BIGFOIL.COM POLAR EXPORT
NACA63-215 a=0.8
NACA63-215 a=0.8 |  |  |  | Cl Max: | 1.7263 | at alpha= | 20 | deg
XFOIL ncrit=9 |  |  |  | L/D Max: | 110.459 | at alpha= | 9.5 | deg
Re: | 6000000 |  |  | Cd Min: | 0.05552 | at alpha= | 20 | deg
Mach: | 0 |  |  | Cl=0 at alpha= | -1.5589 | deg
|  |  |  | @ Cl=0.1, Cd= | 0.0042673
|  |  |  | @ Cl=0.4, Cd= | 0.0044793
|  |  |  | @ Cl=0.6, Cd= | 0.005634
alpha (deg) | Cl | Cd | Cm | Cl/Cd
-20 | -1.554 | 0.04473 | -0.0512 | -34.7418
-19.5 | -1.5525 | 0.03966 | -0.0524 | -39.1452
-19 | -1.542 | 0.03583 | -0.0529 | -43.0366
-18.5 | -1.5318 | 0.03219 | -0.053 | -47.5862
-18 | -1.5182 | 0.02901 | -0.0526 | -52.3337
-17.5 | -1.5023 | 0.02618 | -0.052 | -57.3835
-17 | -1.4815 | 0.02387 | -0.0511 | -62.0654
-16.5 | -1.4634 | 0.02153 | -0.0496 | -67.9703
-16 | -1.4461 | 0.01934 | -0.0476 | -74.7725
-15.5 | -1.4287 | 0.01747 | -0.045 | -81.7802
-15 | -1.4139 | 0.01617 | -0.0407 | -87.4397
-14.5 | -1.3925 | 0.01524 | -0.0362 | -91.3714
-14 | -1.3543 | 0.01443 | -0.0343 | -93.8531
-13.5 | -1.3117 | 0.01372 | -0.033 | -95.605
-13 | -1.2659 | 0.01308 | -0.0321 | -96.7813
-12.5 | -1.2181 | 0.01248 | -0.0314 | -97.6042
-12 | -1.1686 | 0.01193 | -0.031 | -97.9547
-11.5 | -1.119 | 0.01132 | -0.0305 | -98.8516
-11 | -1.068 | 0.01075 | -0.0302 | -99.3488
-10.5 | -1.0154 | 0.01028 | -0.0301 | -98.7743
-10 | -0.9616 | 0.00989 | -0.0302 | -97.2295
-9.5 | -0.9074 | 0.00948 | -0.0303 | -95.7173
-9 | -0.8529 | 0.00906 | -0.0305 | -94.1391
-8.5 | -0.7972 | 0.00873 | -0.0308 | -91.3173
-8 | -0.7412 | 0.0084 | -0.0311 | -88.2381
-7.5 | -0.685 | 0.00808 | -0.0314 | -84.7772
-7 | -0.628 | 0.00783 | -0.0319 | -80.2043
-6.5 | -0.5711 | 0.00753 | -0.0323 | -75.8433
-6 | -0.5136 | 0.00729 | -0.0328 | -70.4527
-5.5 | -0.456 | 0.00705 | -0.0334 | -64.6809
-5 | -0.3984 | 0.00678 | -0.0339 | -58.7611
-4.5 | -0.3408 | 0.00646 | -0.0345 | -52.7554
-4 | -0.2832 | 0.00611 | -0.035 | -46.3502
-3.5 | -0.2254 | 0.00578 | -0.0357 | -38.9965
-3 | -0.1677 | 0.00538 | -0.0363 | -31.171
-2.5 | -0.1098 | 0.00496 | -0.037 | -22.1371
-2 | -0.0517 | 0.00456 | -0.0378 | -11.3377
-1.5 | 0.0069 | 0.00434 | -0.0385 | 1.5899
-1 | 0.0664 | 0.00429 | -0.0393 | 15.4779
-0.5 | 0.1257 | 0.00425 | -0.04 | 29.5765
0 | 0.185 | 0.00424 | -0.0408 | 43.6321
0.5 | 0.2443 | 0.00426 | -0.0415 | 57.3474
1 | 0.3036 | 0.00431 | -0.0422 | 70.4408
1.5 | 0.3626 | 0.00439 | -0.0429 | 82.5968
2 | 0.4212 | 0.00453 | -0.0435 | 92.9801
2.5 | 0.48 | 0.00463 | -0.0442 | 103.6717
3 | 0.5374 | 0.00491 | -0.0447 | 109.4501
3.5 | 0.592 | 0.00556 | -0.0449 | 106.4748
4 | 0.6471 | 0.00607 | -0.0451 | 106.6063
4.5 | 0.7015 | 0.00663 | -0.0452 | 105.8069
5 | 0.7553 | 0.0072 | -0.0452 | 104.9028
5.5 | 0.8095 | 0.00768 | -0.0452 | 105.4036
6 | 0.8631 | 0.00817 | -0.0451 | 105.6426
6.5 | 0.9164 | 0.00864 | -0.045 | 106.0648
7 | 0.9701 | 0.00903 | -0.0449 | 107.4308
7.5 | 1.0234 | 0.00941 | -0.0447 | 108.7566
8 | 1.0758 | 0.00982 | -0.0445 | 109.5519
8.5 | 1.1277 | 0.01022 | -0.0441 | 110.3425
9 | 1.1784 | 0.01067 | -0.0436 | 110.4405
9.5 | 1.2283 | 0.01112 | -0.043 | 110.4586
10 | 1.276 | 0.01165 | -0.042 | 109.5279
10.5 | 1.3231 | 0.01214 | -0.041 | 108.9868
11 | 1.3667 | 0.01273 | -0.0394 | 107.3606
11.5 | 1.4069 | 0.01339 | -0.0373 | 105.0709
12 | 1.4382 | 0.01395 | -0.0335 | 103.0968
12.5 | 1.4626 | 0.01461 | -0.0288 | 100.1095
13 | 1.4877 | 0.01549 | -0.0249 | 96.0426
13.5 | 1.5143 | 0.01669 | -0.0217 | 90.731
14 | 1.54 | 0.01806 | -0.0187 | 85.2713
14.5 | 1.5667 | 0.01949 | -0.0162 | 80.3848
15 | 1.5913 | 0.02116 | -0.0138 | 75.2032
15.5 | 1.6144 | 0.02305 | -0.0116 | 70.039
16 | 1.6339 | 0.02532 | -0.0095 | 64.53
16.5 | 1.6507 | 0.02794 | -0.0076 | 59.0802
17 | 1.6646 | 0.03094 | -0.006 | 53.8009
17.5 | 1.6796 | 0.03407 | -0.0048 | 49.2985
18 | 1.6927 | 0.03756 | -0.004 | 45.0666
18.5 | 1.7063 | 0.04121 | -0.0036 | 41.405
19 | 1.7165 | 0.04537 | -0.0035 | 37.8334
19.5 | 1.7239 | 0.05006 | -0.0038 | 34.4367
20 | 1.7263 | 0.05552 | -0.0046 | 31.0933

## 83. Re 6M Mach 0.10 (1)
BIGFOIL.COM POLAR EXPORT
NACA63-215 a=0.8
NACA63-215 a=0.8 |  |  |  | Cl Max: | 1.345 | at alpha= | 13 | deg
JavaFoil+Calcfoil stall+Eppler ext transition |  |  |  | L/D Max: | 107.717 | at alpha= | 4.5 | deg
Re: | 6000000 |  |  | Cd Min: | 0.00525 | at alpha= | -1 | deg
Mach: | 0.1 |  |  | Cl=0 at alpha= | -1.5656 | deg
|  |  |  | @ Cl=0.1, Cd= | 0.00525
|  |  |  | @ Cl=0.4, Cd= | 0.0054669
|  |  |  | @ Cl=0.6, Cd= | 0.0059048
alpha (deg) | Cl | Cd | Cm | Cl/Cd
-19 | -0.845 | 0.13102 | -0.01 | -6.448
-18.5 | -0.873 | 0.12103 | -0.011 | -7.215
-18 | -0.898 | 0.11466 | -0.012 | -7.829
-17.5 | -0.931 | 0.09867 | -0.013 | -9.439
-17 | -0.961 | 0.08109 | -0.014 | -11.849
-16.5 | -1.01 | 0.05327 | -0.016 | -18.959
-16 | -1.033 | 0.04321 | -0.017 | -23.895
-15.5 | -1.046 | 0.0375 | -0.018 | -27.882
-15 | -1.058 | 0.03141 | -0.019 | -33.693
-14.5 | -1.067 | 0.02632 | -0.019 | -40.534
-14 | -1.068 | 0.02318 | -0.02 | -46.059
-13.5 | -1.062 | 0.02115 | -0.021 | -50.23
-13 | -1.053 | 0.01912 | -0.021 | -55.094
-12.5 | -1.041 | 0.01718 | -0.022 | -60.595
-12 | -1.024 | 0.01558 | -0.023 | -65.723
-11.5 | -1.004 | 0.01409 | -0.023 | -71.261
-11 | -0.98 | 0.01295 | -0.024 | -75.692
-10.5 | -0.952 | 0.01198 | -0.025 | -79.468
-10 | -0.92 | 0.0112 | -0.026 | -82.121
-9.5 | -0.885 | 0.01016 | -0.026 | -87.176
-9 | -0.847 | 0.00988 | -0.027 | -85.754
-8.5 | -0.8 | 0.00946 | -0.028 | -84.586
-8 | -0.75 | 0.00907 | -0.028 | -82.752
-7.5 | -0.699 | 0.00877 | -0.029 | -79.615
-7 | -0.645 | 0.00842 | -0.029 | -76.602
-6.5 | -0.589 | 0.00817 | -0.03 | -72.055
-6 | -0.532 | 0.00791 | -0.031 | -67.204
-5.5 | -0.474 | 0.00769 | -0.031 | -61.578
-5 | -0.415 | 0.00749 | -0.032 | -55.399
-4.5 | -0.356 | 0.00686 | -0.032 | -51.818
-4 | -0.296 | 0.00639 | -0.033 | -46.262
-3.5 | -0.235 | 0.0059 | -0.034 | -39.872
-3 | -0.175 | 0.00562 | -0.034 | -31.071
-2.5 | -0.114 | 0.00537 | -0.035 | -21.206
-2 | -0.053 | 0.00529 | -0.035 | -9.963
-1.5 | 0.008 | 0.00526 | -0.036 | 1.598
-1 | 0.07 | 0.00525 | -0.036 | 13.258
-0.5 | 0.131 | 0.00525 | -0.037 | 24.938
0 | 0.192 | 0.00529 | -0.038 | 36.298
0.5 | 0.253 | 0.0053 | -0.038 | 47.76
1 | 0.314 | 0.00535 | -0.039 | 58.829
1.5 | 0.375 | 0.00543 | -0.039 | 69.049
2 | 0.436 | 0.00552 | -0.04 | 78.916
2.5 | 0.497 | 0.00562 | -0.041 | 88.416
3 | 0.557 | 0.00574 | -0.041 | 97.065
3.5 | 0.617 | 0.00597 | -0.042 | 103.374
4 | 0.677 | 0.00645 | -0.042 | 104.909
4.5 | 0.736 | 0.00683 | -0.043 | 107.717
5 | 0.794 | 0.00749 | -0.043 | 106.086
5.5 | 0.852 | 0.00837 | -0.044 | 101.723
6 | 0.908 | 0.00894 | -0.044 | 101.578
6.5 | 0.963 | 0.01 | -0.045 | 96.31
7 | 1.009 | 0.01037 | -0.045 | 97.318
7.5 | 1.057 | 0.01086 | -0.046 | 97.285
8 | 1.102 | 0.01135 | -0.046 | 97.134
8.5 | 1.145 | 0.01188 | -0.046 | 96.443
9 | 1.185 | 0.01246 | -0.047 | 95.159
9.5 | 1.223 | 0.01307 | -0.047 | 93.565
10 | 1.256 | 0.01387 | -0.048 | 90.588
10.5 | 1.284 | 0.01465 | -0.048 | 87.64
11 | 1.307 | 0.01546 | -0.048 | 84.526
11.5 | 1.324 | 0.01644 | -0.049 | 80.544
12 | 1.336 | 0.01754 | -0.049 | 76.162
12.5 | 1.344 | 0.01858 | -0.049 | 72.335
13 | 1.345 | 0.01997 | -0.05 | 67.357
13.5 | 1.343 | 0.02127 | -0.05 | 63.138
14 | 1.334 | 0.02301 | -0.05 | 57.959
14.5 | 1.32 | 0.02497 | -0.05 | 52.857
15 | 1.301 | 0.02744 | -0.05 | 47.405
15.5 | 1.277 | 0.03033 | -0.05 | 42.104
16 | 1.251 | 0.03307 | -0.051 | 37.845
16.5 | 1.219 | 0.03743 | -0.05 | 32.574
17 | 1.183 | 0.04284 | -0.05 | 27.617
17.5 | 1.145 | 0.04895 | -0.05 | 23.389
18 | 1.087 | 0.06621 | -0.048 | 16.416

## 84. Re 6M Mach 0.10 (2)
BIGFOIL.COM POLAR EXPORT
NACA63-215 a=0.8
NACA63-215 a=0.8 |  |  |  | Cl Max: | 1.7118 | at alpha= | 20 | deg
XFOIL ncrit=9 |  |  |  | L/D Max: | 110.167 | at alpha= | 9 | deg
Re: | 6000000 |  |  | Cd Min: | 0.06006 | at alpha= | 20 | deg
Mach: | 0.1 |  |  | Cl=0 at alpha= | -1.5592 | deg
|  |  |  | @ Cl=0.1, Cd= | 0.0042778
|  |  |  | @ Cl=0.4, Cd= | 0.0044835
|  |  |  | @ Cl=0.6, Cd= | 0.0056104
alpha (deg) | Cl | Cd | Cm | Cl/Cd
-20 | -1.5315 | 0.04978 | -0.0519 | -30.7654
-19.5 | -1.5352 | 0.04374 | -0.0538 | -35.0983
-19 | -1.5276 | 0.03923 | -0.0547 | -38.9396
-18.5 | -1.5192 | 0.03517 | -0.0551 | -43.1959
-18 | -1.509 | 0.03145 | -0.0551 | -47.9809
-17.5 | -1.4952 | 0.02824 | -0.0546 | -52.9462
-17 | -1.4756 | 0.02565 | -0.0538 | -57.5283
-16.5 | -1.4597 | 0.02295 | -0.0525 | -63.6035
-16 | -1.438 | 0.02085 | -0.051 | -68.9688
-15.5 | -1.4219 | 0.0186 | -0.0486 | -76.4462
-15 | -1.403 | 0.01691 | -0.0458 | -82.9687
-14.5 | -1.3945 | 0.01572 | -0.0395 | -88.7087
-14 | -1.3604 | 0.01483 | -0.0368 | -91.733
-13.5 | -1.3192 | 0.01404 | -0.0351 | -93.9601
-13 | -1.2742 | 0.01334 | -0.0338 | -95.5172
-12.5 | -1.2267 | 0.0127 | -0.0329 | -96.5906
-12 | -1.1771 | 0.01211 | -0.0323 | -97.2007
-11.5 | -1.1266 | 0.01154 | -0.0317 | -97.6256
-11 | -1.0758 | 0.01091 | -0.0313 | -98.6068
-10.5 | -1.023 | 0.0104 | -0.031 | -98.3654
-10 | -0.9689 | 0.00998 | -0.031 | -97.0842
-9.5 | -0.9139 | 0.0096 | -0.031 | -95.1979
-9 | -0.8591 | 0.00914 | -0.0311 | -93.9934
-8.5 | -0.803 | 0.00879 | -0.0313 | -91.3538
-8 | -0.7464 | 0.00847 | -0.0316 | -88.1228
-7.5 | -0.6898 | 0.00812 | -0.0319 | -84.9507
-7 | -0.6324 | 0.00787 | -0.0323 | -80.3558
-6.5 | -0.575 | 0.00757 | -0.0327 | -75.9577
-6 | -0.5171 | 0.00732 | -0.0331 | -70.6421
-5.5 | -0.459 | 0.00708 | -0.0336 | -64.8305
-5 | -0.401 | 0.00681 | -0.0342 | -58.884
-4.5 | -0.3431 | 0.00649 | -0.0347 | -52.8659
-4 | -0.285 | 0.00613 | -0.0353 | -46.4927
-3.5 | -0.2268 | 0.00579 | -0.0359 | -39.171
-3 | -0.1687 | 0.0054 | -0.0365 | -31.2407
-2.5 | -0.1105 | 0.00498 | -0.0373 | -22.1888
-2 | -0.0521 | 0.00456 | -0.038 | -11.4254
-1.5 | 0.007 | 0.00434 | -0.0387 | 1.6129
-1 | 0.0668 | 0.0043 | -0.0395 | 15.5349
-0.5 | 0.1265 | 0.00426 | -0.0402 | 29.6948
0 | 0.1861 | 0.00425 | -0.041 | 43.7882
0.5 | 0.2458 | 0.00427 | -0.0417 | 57.5644
1 | 0.3055 | 0.00432 | -0.0424 | 70.7176
1.5 | 0.3648 | 0.0044 | -0.0431 | 82.9091
2 | 0.4238 | 0.00454 | -0.0437 | 93.348
2.5 | 0.483 | 0.00464 | -0.0444 | 104.0948
3 | 0.5409 | 0.00492 | -0.0449 | 109.939
3.5 | 0.5957 | 0.00557 | -0.0451 | 106.9479
4 | 0.6511 | 0.00609 | -0.0453 | 106.913
5 | 0.7599 | 0.00724 | -0.0453 | 104.9586
5.5 | 0.8143 | 0.00773 | -0.0452 | 105.3428
6 | 0.8683 | 0.00822 | -0.0451 | 105.6326
6.5 | 0.9219 | 0.00869 | -0.0449 | 106.0875
7 | 0.9758 | 0.0091 | -0.0448 | 107.2308
7.5 | 1.0295 | 0.00948 | -0.0446 | 108.597
8 | 1.0823 | 0.00989 | -0.0442 | 109.4338
8.5 | 1.1342 | 0.01032 | -0.0437 | 109.9031
9 | 1.1854 | 0.01076 | -0.0431 | 110.1673
9.5 | 1.2351 | 0.01124 | -0.0423 | 109.8843
10 | 1.2831 | 0.01177 | -0.0412 | 109.0144
10.5 | 1.3297 | 0.01229 | -0.04 | 108.1937
11 | 1.3722 | 0.01294 | -0.038 | 106.0433
12 | 1.4374 | 0.01421 | -0.0307 | 101.1541
12.5 | 1.4588 | 0.01482 | -0.0254 | 98.4345
13 | 1.4877 | 0.016 | -0.0224 | 92.9813
13.5 | 1.5139 | 0.01733 | -0.0192 | 87.3572
14 | 1.5414 | 0.01871 | -0.0165 | 82.3838
14.5 | 1.5677 | 0.02027 | -0.0139 | 77.3409
15 | 1.5911 | 0.02215 | -0.0114 | 71.833
15.5 | 1.6134 | 0.02424 | -0.0092 | 66.5594
16 | 1.6307 | 0.02681 | -0.0071 | 60.8243
16.5 | 1.6454 | 0.02976 | -0.0052 | 55.289
17 | 1.6598 | 0.03294 | -0.0038 | 50.3886
17.5 | 1.6769 | 0.03609 | -0.0028 | 46.4644
18 | 1.6888 | 0.03991 | -0.0022 | 42.3152
18.5 | 1.7001 | 0.04399 | -0.0019 | 38.6474
19 | 1.7079 | 0.04867 | -0.0021 | 35.0914
19.5 | 1.7114 | 0.05405 | -0.0027 | 31.6633
20 | 1.7118 | 0.06006 | -0.0038 | 28.5015

## 85. Re 6M Mach 0.25 (1)
BIGFOIL.COM POLAR EXPORT
NACA63-215 a=0.8
NACA63-215 a=0.8 |  |  |  | Cl Max: | 1.291 | at alpha= | 11.5 | deg
JavaFoil+Calcfoil stall+Eppler ext transition |  |  |  | L/D Max: | 107.117 | at alpha= | 4.5 | deg
Re: | 6000000 |  |  | Cd Min: | 0.00526 | at alpha= | -1 | deg
Mach: | 0.25 |  |  | Cl=0 at alpha= | -1.5714 | deg
|  |  |  | @ Cl=0.1, Cd= | 0.0052645
|  |  |  | @ Cl=0.4, Cd= | 0.005489
|  |  |  | @ Cl=0.6, Cd= | 0.0059429
alpha (deg) | Cl | Cd | Cm | Cl/Cd
-17.5 | -0.618 | 0.14334 | -0.009 | -4.314
-17 | -0.663 | 0.13206 | -0.01 | -5.022
-16.5 | -0.704 | 0.12188 | -0.011 | -5.774
-16 | -0.741 | 0.11301 | -0.012 | -6.556
-15.5 | -0.78 | 0.09842 | -0.013 | -7.925
-15 | -0.813 | 0.08736 | -0.014 | -9.308
-14.5 | -0.877 | 0.05633 | -0.018 | -15.565
-14 | -0.927 | 0.0375 | -0.019 | -24.733
-13.5 | -0.958 | 0.02865 | -0.021 | -33.445
-13 | -0.974 | 0.02409 | -0.022 | -40.427
-12.5 | -0.981 | 0.02073 | -0.022 | -47.332
-12 | -0.98 | 0.01852 | -0.023 | -52.905
-11.5 | -0.973 | 0.01625 | -0.024 | -59.845
-11 | -0.958 | 0.01475 | -0.025 | -64.959
-10.5 | -0.932 | 0.01461 | -0.025 | -63.822
-10 | -0.914 | 0.01226 | -0.026 | -74.567
-9.5 | -0.884 | 0.01139 | -0.027 | -77.596
-9 | -0.85 | 0.00989 | -0.028 | -85.867
-8.5 | -0.813 | 0.00986 | -0.028 | -82.422
-8 | -0.765 | 0.00945 | -0.029 | -80.887
-7.5 | -0.713 | 0.00906 | -0.03 | -78.769
-7 | -0.659 | 0.00871 | -0.03 | -75.724
-6.5 | -0.603 | 0.00837 | -0.031 | -72.042
-6 | -0.545 | 0.0081 | -0.031 | -67.264
-5.5 | -0.486 | 0.00786 | -0.032 | -61.798
-5 | -0.426 | 0.00764 | -0.033 | -55.714
-4.5 | -0.365 | 0.00703 | -0.033 | -51.962
-4 | -0.304 | 0.00661 | -0.034 | -45.936
-3.5 | -0.242 | 0.00599 | -0.034 | -40.377
-3 | -0.179 | 0.0057 | -0.035 | -31.481
-2.5 | -0.117 | 0.00543 | -0.036 | -21.54
-2 | -0.054 | 0.00534 | -0.036 | -10.142
-1.5 | 0.009 | 0.0053 | -0.037 | 1.63
-1 | 0.072 | 0.00526 | -0.037 | 13.606
-0.5 | 0.134 | 0.00527 | -0.038 | 25.528
0 | 0.197 | 0.0053 | -0.039 | 37.212
0.5 | 0.26 | 0.00534 | -0.039 | 48.743
1 | 0.323 | 0.00539 | -0.04 | 59.946
1.5 | 0.385 | 0.00547 | -0.04 | 70.368
2 | 0.448 | 0.00555 | -0.041 | 80.616
2.5 | 0.51 | 0.00567 | -0.042 | 90.01
3 | 0.572 | 0.00583 | -0.042 | 98.141
3.5 | 0.634 | 0.00608 | -0.043 | 104.314
4 | 0.695 | 0.0066 | -0.043 | 105.373
4.5 | 0.756 | 0.00705 | -0.044 | 107.117
5 | 0.815 | 0.00792 | -0.045 | 102.922
5.5 | 0.874 | 0.00873 | -0.045 | 100.04
6 | 0.931 | 0.01001 | -0.046 | 93.023
6.5 | 0.979 | 0.01034 | -0.046 | 94.72
7 | 1.029 | 0.01086 | -0.046 | 94.714
7.5 | 1.076 | 0.01136 | -0.047 | 94.732
8 | 1.12 | 0.01193 | -0.047 | 93.869
8.5 | 1.161 | 0.0126 | -0.048 | 92.092
9 | 1.198 | 0.01326 | -0.048 | 90.28
9.5 | 1.23 | 0.01409 | -0.048 | 87.292
10 | 1.257 | 0.01497 | -0.049 | 84.004
10.5 | 1.277 | 0.01591 | -0.049 | 80.257
11 | 1.288 | 0.01698 | -0.049 | 75.88
11.5 | 1.291 | 0.01818 | -0.05 | 71.008
12 | 1.286 | 0.01979 | -0.05 | 64.952
12.5 | 1.273 | 0.02111 | -0.05 | 60.314
13 | 1.25 | 0.02306 | -0.051 | 54.217
13.5 | 1.217 | 0.02578 | -0.051 | 47.213
14 | 1.177 | 0.02844 | -0.051 | 41.393
14.5 | 1.127 | 0.03239 | -0.051 | 34.805
15 | 1.064 | 0.03942 | -0.05 | 26.991
15.5 | 0.992 | 0.04897 | -0.049 | 20.264
16 | 0.863 | 0.09632 | -0.04 | 8.96
16.5 | 0.786 | 0.11844 | -0.035 | 6.637

## 86. Re 6M Mach 0.25 (2)
BIGFOIL.COM POLAR EXPORT
NACA63-215 a=0.8
NACA63-215 a=0.8 |  |  |  | Cl Max: | 1.6409 | at alpha= | 18 | deg
XFOIL ncrit=9 |  |  |  | L/D Max: | 112.636 | at alpha= | 3 | deg
Re: | 6000000 |  |  | Cd Min: | 0.10464 | at alpha= | -20 | deg
Mach: | 0.25 |  |  | Cl=0 at alpha= | -1.5572 | deg
|  |  |  | @ Cl=0.1, Cd= | 0.0043198
|  |  |  | @ Cl=0.4, Cd= | 0.0044944
|  |  |  | @ Cl=0.6, Cd= | 0.0054547
alpha (deg) | Cl | Cd | Cm | Cl/Cd
-20 | -1.2434 | 0.10464 | -0.0297 | -11.8826
-19.5 | -1.3287 | 0.08342 | -0.0441 | -15.9278
-19 | -1.3537 | 0.07232 | -0.0506 | -18.7182
-18.5 | -1.3576 | 0.06454 | -0.0545 | -21.035
-18 | -1.3785 | 0.0552 | -0.059 | -24.9728
-17.5 | -1.3956 | 0.04699 | -0.0622 | -29.6999
-17 | -1.3941 | 0.04122 | -0.0637 | -33.821
-16.5 | -1.3998 | 0.03533 | -0.0645 | -39.6207
-16 | -1.3931 | 0.03091 | -0.0642 | -45.0696
-15.5 | -1.3787 | 0.02735 | -0.0633 | -50.4095
-14.5 | -1.352 | 0.02052 | -0.0606 | -65.8869
-14 | -1.3376 | 0.01828 | -0.0568 | -73.1729
-13.5 | -1.3215 | 0.0165 | -0.0523 | -80.0909
-13 | -1.3062 | 0.01526 | -0.046 | -85.5963
-12.5 | -1.2659 | 0.01425 | -0.043 | -88.8351
-12 | -1.2197 | 0.01337 | -0.0408 | -91.2266
-11.5 | -1.1694 | 0.01261 | -0.0391 | -92.7359
-11 | -1.1164 | 0.01195 | -0.0378 | -93.4226
-10.5 | -1.0632 | 0.01123 | -0.0367 | -94.675
-10 | -1.0081 | 0.01059 | -0.0358 | -95.1936
-9.5 | -0.9511 | 0.01009 | -0.0352 | -94.2616
-9 | -0.893 | 0.00966 | -0.0348 | -92.4431
-8.5 | -0.8351 | 0.00916 | -0.0345 | -91.1681
-8 | -0.776 | 0.00877 | -0.0344 | -88.4835
-7.5 | -0.7165 | 0.00841 | -0.0344 | -85.1962
-7 | -0.6569 | 0.00806 | -0.0344 | -81.5012
-6.5 | -0.5967 | 0.00778 | -0.0346 | -76.6967
-6 | -0.5365 | 0.00749 | -0.0349 | -71.6288
-5.5 | -0.476 | 0.00721 | -0.0352 | -66.0194
-5 | -0.4155 | 0.00695 | -0.0356 | -59.7842
-4.5 | -0.3552 | 0.00664 | -0.0361 | -53.494
-4 | -0.2951 | 0.00627 | -0.0365 | -47.0654
-3.5 | -0.2347 | 0.00591 | -0.0371 | -39.7124
-3 | -0.1747 | 0.00547 | -0.0377 | -31.9378
-2.5 | -0.1145 | 0.00505 | -0.0384 | -22.6733
-2 | -0.0542 | 0.00461 | -0.0391 | -11.757
-1.5 | 0.007 | 0.00438 | -0.0399 | 1.5982
-1 | 0.0688 | 0.00434 | -0.0406 | 15.8525
-0.5 | 0.1306 | 0.0043 | -0.0414 | 30.3721
0 | 0.1923 | 0.00429 | -0.0422 | 44.8252
0.5 | 0.2542 | 0.00431 | -0.0429 | 58.9791
1 | 0.316 | 0.00436 | -0.0436 | 72.4771
1.5 | 0.3774 | 0.00445 | -0.0443 | 84.809
2 | 0.4385 | 0.00457 | -0.045 | 95.9519
2.5 | 0.4998 | 0.00469 | -0.0456 | 106.5672
3 | 0.5598 | 0.00497 | -0.0461 | 112.6358
3.5 | 0.6162 | 0.00565 | -0.0461 | 109.0619
4 | 0.6731 | 0.00623 | -0.0461 | 108.0417
4.5 | 0.7292 | 0.00686 | -0.046 | 106.2974
5 | 0.7851 | 0.00744 | -0.0458 | 105.5242
5.5 | 0.8411 | 0.00797 | -0.0455 | 105.5332
6 | 0.8962 | 0.00853 | -0.045 | 105.0645
6.5 | 0.9518 | 0.00901 | -0.0445 | 105.6382
7 | 1.0076 | 0.00943 | -0.044 | 106.8505
7.5 | 1.0625 | 0.00988 | -0.0433 | 107.5405
8 | 1.1171 | 0.01031 | -0.0425 | 108.3511
8.5 | 1.1699 | 0.01081 | -0.0413 | 108.2239
9 | 1.2213 | 0.01134 | -0.0399 | 107.6984
9.5 | 1.2702 | 0.01193 | -0.0381 | 106.4711
10 | 1.3167 | 0.01254 | -0.0358 | 105
10.5 | 1.3528 | 0.01326 | -0.0318 | 102.0211
11 | 1.3806 | 0.01407 | -0.0266 | 98.1237
11.5 | 1.4106 | 0.01506 | -0.0223 | 93.6653
12.5 | 1.4645 | 0.01749 | -0.014 | 83.7336
13 | 1.4924 | 0.01917 | -0.0107 | 77.8508
13.5 | 1.5195 | 0.02105 | -0.0077 | 72.1853
14 | 1.5436 | 0.02329 | -0.0048 | 66.2774
14.5 | 1.5646 | 0.0259 | -0.0022 | 60.4093
15 | 1.5778 | 0.02928 | 0.0004 | 53.8866
15.5 | 1.5968 | 0.03244 | 0.0022 | 49.2232
16 | 1.6112 | 0.03625 | 0.0036 | 44.4469
16.5 | 1.6256 | 0.04032 | 0.0046 | 40.3175
17 | 1.6348 | 0.0451 | 0.0051 | 36.2483
17.5 | 1.6405 | 0.05055 | 0.005 | 32.453
18 | 1.6409 | 0.05688 | 0.0043 | 28.8485
18.5 | 1.6349 | 0.06431 | 0.0026 | 25.4222
19 | 1.6246 | 0.07267 | 0 | 22.3559
19.5 | 1.6146 | 0.08144 | -0.0033 | 19.8256
20 | 1.5969 | 0.0917 | -0.0079 | 17.4144

## 87. Re 6M Mach 0.50 (1)
BIGFOIL.COM POLAR EXPORT
NACA63-215 a=0.8
NACA63-215 a=0.8 |  |  |  | Cl Max: | 1.212 | at alpha= | 20 | deg
JavaFoil+Calcfoil stall+Eppler ext transition |  |  |  | L/D Max: | 105.148 | at alpha= | 4 | deg
Re: | 6000000 |  |  | Cd Min: | 0.00546 | at alpha= | -1 | deg
Mach: | 0.5 |  |  | Cl=0 at alpha= | -1.5704 | deg
|  |  |  | @ Cl=0.1, Cd= | 0.0054629
|  |  |  | @ Cl=0.4, Cd= | 0.0056852
|  |  |  | @ Cl=0.6, Cd= | 0.0061157
alpha (deg) | Cl | Cd | Cm | Cl/Cd
-20 | -1.026 | 0.15535 | -0.01 | -6.603
-19.5 | -1.004 | 0.15299 | -0.011 | -6.559
-19 | -0.976 | 0.14579 | -0.012 | -6.695
-18.5 | -0.945 | 0.14123 | -0.012 | -6.694
-18 | -0.915 | 0.13691 | -0.011 | -6.684
-17.5 | -0.888 | 0.13252 | -0.012 | -6.698
-17 | -0.864 | 0.13076 | -0.013 | -6.611
-16.5 | -0.831 | 0.13575 | -0.012 | -6.12
-16 | -0.804 | 0.11966 | -0.012 | -6.719
-15.5 | -0.776 | 0.11637 | -0.012 | -6.672
-15 | -0.752 | 0.11164 | -0.013 | -6.736
-14.5 | -0.722 | 0.10882 | -0.013 | -6.637
-14 | -0.693 | 0.10296 | -0.013 | -6.729
-13.5 | -0.665 | 0.0939 | -0.013 | -7.086
-13 | -0.638 | 0.08723 | -0.014 | -7.316
-12.5 | -0.61 | 0.09293 | -0.014 | -6.564
-12 | -0.584 | 0.08178 | -0.015 | -7.141
-11.5 | -0.561 | 0.07163 | -0.017 | -7.826
-11 | -0.599 | 0.02774 | -0.026 | -21.605
-10.5 | -0.498 | 0.07636 | -0.014 | -6.525
-10 | -0.473 | 0.0656 | -0.016 | -7.207
-9.5 | -0.516 | 0.02033 | -0.028 | -25.388
-9 | -0.416 | 0.06082 | -0.015 | -6.836
-8.5 | -0.729 | 0.01495 | -0.03 | -48.772
-8 | -0.751 | 0.01309 | -0.031 | -57.331
-7.5 | -0.735 | 0.01168 | -0.032 | -62.924
-7 | -0.699 | 0.01076 | -0.033 | -64.977
-6.5 | -0.657 | 0.00977 | -0.035 | -67.246
-6 | -0.599 | 0.00918 | -0.035 | -65.212
-5.5 | -0.537 | 0.00874 | -0.036 | -61.417
-5 | -0.472 | 0.00835 | -0.037 | -56.575
-4.5 | -0.406 | 0.00802 | -0.037 | -50.629
-4 | -0.338 | 0.00728 | -0.038 | -46.488
-3.5 | -0.27 | 0.00649 | -0.039 | -41.578
-3 | -0.2 | 0.00605 | -0.039 | -33.093
-2.5 | -0.131 | 0.00565 | -0.04 | -23.127
-2 | -0.061 | 0.00554 | -0.041 | -10.924
-1.5 | 0.01 | 0.00549 | -0.041 | 1.759
-1 | 0.08 | 0.00546 | -0.042 | 14.663
-0.5 | 0.15 | 0.00547 | -0.043 | 27.473
0 | 0.221 | 0.00551 | -0.043 | 40.059
0.5 | 0.291 | 0.00555 | -0.044 | 52.397
1 | 0.361 | 0.00564 | -0.045 | 64.075
1.5 | 0.43 | 0.00572 | -0.045 | 75.158
2 | 0.5 | 0.00582 | -0.046 | 85.959
2.5 | 0.57 | 0.00602 | -0.047 | 94.6
3 | 0.639 | 0.00624 | -0.047 | 102.462
3.5 | 0.708 | 0.00682 | -0.048 | 103.799
4 | 0.775 | 0.00737 | -0.048 | 105.148
4.5 | 0.841 | 0.00833 | -0.049 | 100.988
5 | 0.897 | 0.00968 | -0.049 | 92.618
5.5 | 0.953 | 0.01113 | -0.05 | 85.596
6 | 1.008 | 0.01185 | -0.05 | 85.079
6.5 | 1.057 | 0.01266 | -0.051 | 83.44
7 | 1.097 | 0.01358 | -0.051 | 80.765
7.5 | 1.125 | 0.01457 | -0.051 | 77.163
8 | 1.132 | 0.01583 | -0.052 | 71.519
8.5 | 1.102 | 0.01766 | -0.052 | 62.405
9 | 0.935 | 0.02041 | -0.052 | 45.811
9.5 | 0.615 | 0.06614 | -0.028 | 9.301
10 | 0.759 | 0.0234 | -0.053 | 32.436
10.5 | 0.675 | 0.07089 | -0.033 | 9.522
11 | 0.696 | 0.08295 | -0.028 | 8.391
11.5 | 0.838 | 0.0309 | -0.053 | 27.116
12 | 0.765 | 0.07743 | -0.037 | 9.88
12.5 | 0.78 | 0.0939 | -0.031 | 8.305
13 | 0.805 | 0.09459 | -0.03 | 8.512
13.5 | 0.832 | 0.09865 | -0.031 | 8.438
14 | 0.867 | 0.10169 | -0.036 | 8.525
14.5 | 0.895 | 0.11018 | -0.037 | 8.12
15 | 0.915 | 0.11159 | -0.033 | 8.196
15.5 | 0.948 | 0.11548 | -0.037 | 8.206
16 | 0.981 | 0.12101 | -0.04 | 8.108
16.5 | 0.997 | 0.12496 | -0.036 | 7.98
17 | 1.028 | 0.12969 | -0.038 | 7.927
17.5 | 1.066 | 0.12849 | -0.042 | 8.298
18 | 1.091 | 0.13911 | -0.042 | 7.842
18.5 | 1.106 | 0.14392 | -0.039 | 7.688
19 | 1.142 | 0.14203 | -0.042 | 8.043
19.5 | 1.181 | 0.14201 | -0.045 | 8.315
20 | 1.212 | 0.14678 | -0.047 | 8.254

## 88. Re 6M Mach 0.50 (2)
BIGFOIL.COM POLAR EXPORT
NACA63-215 a=0.8
NACA63-215 a=0.8 |  |  |  | Cl Max: | 1.3264 | at alpha= | 10.5 | deg
XFOIL ncrit=9 |  |  |  | L/D Max: | 123.659 | at alpha= | 3 | deg
Re: | 6000000 |  |  | Cd Min: | 0.13715 | at alpha= | 15.5 | deg
Mach: | 0.5 |  |  | Cl=0 at alpha= | -1.5482 | deg
|  |  |  | @ Cl=0.1, Cd= | 0.0044985
|  |  |  | @ Cl=0.4, Cd= | 0.0045867
|  |  |  | @ Cl=0.6, Cd= | 0.0050307
alpha (deg) | Cl | Cd | Cm | Cl/Cd
-13.5 | -0.7572 | 0.09445 | -0.0428 | -8.0169
-13 | -0.782 | 0.08112 | -0.0518 | -9.64
-12.5 | -0.8037 | 0.06872 | -0.0604 | -11.6953
-12 | -0.8276 | 0.05732 | -0.0681 | -14.4382
-11.5 | -0.8544 | 0.04707 | -0.074 | -18.1517
-11 | -0.8831 | 0.03813 | -0.0777 | -23.1602
-10.5 | -0.9084 | 0.03063 | -0.0786 | -29.6572
-10 | -0.9327 | 0.02414 | -0.0768 | -38.6371
-9.5 | -0.951 | 0.01887 | -0.0724 | -50.3975
-8.5 | -0.9512 | 0.01264 | -0.0567 | -75.2532
-8 | -0.8996 | 0.01108 | -0.0521 | -81.1913
-7.5 | -0.8359 | 0.01003 | -0.0489 | -83.34
-7 | -0.7665 | 0.00935 | -0.0468 | -81.9786
-6.5 | -0.6956 | 0.00882 | -0.0453 | -78.8662
-6 | -0.6246 | 0.00834 | -0.0441 | -74.8921
-5.5 | -0.5531 | 0.00793 | -0.0434 | -69.7478
-5 | -0.4816 | 0.00759 | -0.0429 | -63.4519
-4.5 | -0.4105 | 0.00727 | -0.0427 | -56.4649
-3.5 | -0.2708 | 0.00641 | -0.0428 | -42.2465
-3 | -0.2015 | 0.00593 | -0.0431 | -33.9798
-2.5 | -0.1327 | 0.00538 | -0.0436 | -24.6654
-2 | -0.0637 | 0.00481 | -0.0443 | -13.2432
-1.5 | 0.0068 | 0.00455 | -0.045 | 1.4945
-1 | 0.0781 | 0.00452 | -0.0458 | 17.2788
-0.5 | 0.1493 | 0.00445 | -0.0466 | 33.5506
0 | 0.2206 | 0.00445 | -0.0474 | 49.573
0.5 | 0.2918 | 0.00449 | -0.0482 | 64.9889
1 | 0.363 | 0.00454 | -0.049 | 79.9559
1.5 | 0.4343 | 0.00463 | -0.0497 | 93.8013
2 | 0.505 | 0.00477 | -0.0503 | 105.87
2.5 | 0.5758 | 0.00493 | -0.0507 | 116.7951
3 | 0.6455 | 0.00522 | -0.0509 | 123.659
3.5 | 0.7077 | 0.0061 | -0.0501 | 116.0164
4 | 0.7699 | 0.00691 | -0.049 | 111.4182
4.5 | 0.8309 | 0.00773 | -0.0476 | 107.4903
5 | 0.8915 | 0.00849 | -0.0458 | 105.0059
6 | 1.0098 | 0.00991 | -0.0409 | 101.8971
6.5 | 1.0684 | 0.01052 | -0.0379 | 101.5589
7 | 1.1228 | 0.01119 | -0.0341 | 100.3396
7.5 | 1.1567 | 0.01203 | -0.0269 | 96.1513
8 | 1.1962 | 0.01311 | -0.0212 | 91.2433
8.5 | 1.2328 | 0.01457 | -0.0155 | 84.6122
9 | 1.2687 | 0.01634 | -0.0101 | 77.6438
9.5 | 1.2994 | 0.01862 | -0.0047 | 69.7852
10 | 1.321 | 0.0217 | 0.0006 | 60.8756
10.5 | 1.3264 | 0.02607 | 0.0057 | 50.8784
11 | 1.3151 | 0.03197 | 0.0098 | 41.1354
11.5 | 1.2932 | 0.03932 | 0.0122 | 32.8891
12 | 1.2662 | 0.04799 | 0.0125 | 26.3847
12.5 | 1.2385 | 0.05745 | 0.011 | 21.5579
13 | 1.2095 | 0.06831 | 0.0068 | 17.706
13.5 | 1.1806 | 0.08047 | 0.0008 | 14.6713
14 | 1.1525 | 0.09362 | -0.0068 | 12.3104
14.5 | 1.1212 | 0.10824 | -0.0163 | 10.3585
15 | 1.0963 | 0.12282 | -0.0259 | 8.9261
15.5 | 1.0764 | 0.13715 | -0.0356 | 7.8483

## 89. Re 7M Mach 0.00 (1)
BIGFOIL.COM POLAR EXPORT
NACA63-215 a=0.8
NACA63-215 a=0.8 |  |  |  | Cl Max: | 1.359 | at alpha= | 13 | deg
JavaFoil+Calcfoil stall+Eppler ext transition |  |  |  | L/D Max: | 106.202 | at alpha= | 4.5 | deg
Re: | 7000000 |  |  | Cd Min: | 0.0052 | at alpha= | -0.5 | deg
Mach: | 0 |  |  | Cl=0 at alpha= | -1.5667 | deg
|  |  |  | @ Cl=0.1, Cd= | 0.0052049
|  |  |  | @ Cl=0.4, Cd= | 0.0053898
|  |  |  | @ Cl=0.6, Cd= | 0.0060137
alpha (deg) | Cl | Cd | Cm | Cl/Cd
-19.5 | -0.873 | 0.12707 | -0.011 | -6.872
-19 | -0.901 | 0.11558 | -0.011 | -7.798
-18.5 | -0.925 | 0.1087 | -0.012 | -8.505
-18 | -0.955 | 0.09489 | -0.013 | -10.062
-17.5 | -1 | 0.07148 | -0.014 | -13.984
-17 | -1.026 | 0.0577 | -0.015 | -17.783
-16.5 | -1.055 | 0.04363 | -0.016 | -24.17
-16 | -1.068 | 0.03719 | -0.017 | -28.728
-15.5 | -1.077 | 0.03254 | -0.018 | -33.105
-15 | -1.084 | 0.02806 | -0.019 | -38.63
-14.5 | -1.086 | 0.02466 | -0.019 | -44.022
-14 | -1.085 | 0.02139 | -0.02 | -50.711
-13.5 | -1.076 | 0.01964 | -0.021 | -54.797
-13 | -1.065 | 0.01784 | -0.021 | -59.682
-12.5 | -1.05 | 0.01598 | -0.022 | -65.731
-12 | -1.032 | 0.01453 | -0.023 | -71.051
-11.5 | -1.011 | 0.01317 | -0.023 | -76.793
-11 | -0.985 | 0.01222 | -0.024 | -80.623
-10.5 | -0.956 | 0.01138 | -0.025 | -83.969
-10 | -0.923 | 0.01026 | -0.026 | -89.985
-9.5 | -0.89 | 0.00991 | -0.026 | -89.797
-9 | -0.845 | 0.00959 | -0.027 | -88.126
-8.5 | -0.797 | 0.00919 | -0.028 | -86.758
-8 | -0.748 | 0.00886 | -0.028 | -84.377
-7.5 | -0.696 | 0.00851 | -0.029 | -81.734
-7 | -0.642 | 0.00823 | -0.029 | -77.948
-6.5 | -0.586 | 0.00796 | -0.03 | -73.66
-6 | -0.529 | 0.0077 | -0.03 | -68.714
-5.5 | -0.472 | 0.0075 | -0.031 | -62.859
-5 | -0.413 | 0.00735 | -0.032 | -56.217
-4.5 | -0.354 | 0.00676 | -0.032 | -52.33
-4 | -0.294 | 0.00647 | -0.033 | -45.489
-3.5 | -0.234 | 0.00591 | -0.033 | -39.618
-3 | -0.174 | 0.00566 | -0.034 | -30.697
-2.5 | -0.113 | 0.00539 | -0.035 | -21.016
-2 | -0.052 | 0.00527 | -0.035 | -9.958
-1.5 | 0.008 | 0.00521 | -0.036 | 1.606
-1 | 0.069 | 0.00521 | -0.036 | 13.295
-0.5 | 0.13 | 0.0052 | -0.037 | 25.03
0 | 0.191 | 0.00523 | -0.037 | 36.572
0.5 | 0.252 | 0.00524 | -0.038 | 48.075
1 | 0.313 | 0.00531 | -0.039 | 58.914
1.5 | 0.373 | 0.00535 | -0.039 | 69.723
2 | 0.434 | 0.00544 | -0.04 | 79.742
2.5 | 0.494 | 0.00556 | -0.04 | 88.913
3 | 0.554 | 0.00573 | -0.041 | 96.708
3.5 | 0.614 | 0.0061 | -0.041 | 100.644
4 | 0.674 | 0.00647 | -0.042 | 104.14
4.5 | 0.732 | 0.00689 | -0.043 | 106.202
5 | 0.79 | 0.00772 | -0.043 | 102.381
5.5 | 0.848 | 0.00832 | -0.044 | 101.819
6 | 0.904 | 0.00922 | -0.044 | 98.002
6.5 | 0.958 | 0.00974 | -0.045 | 98.429
7 | 1.011 | 0.0102 | -0.045 | 99.117
7.5 | 1.055 | 0.01049 | -0.045 | 100.516
8 | 1.1 | 0.01095 | -0.046 | 100.459
8.5 | 1.144 | 0.01144 | -0.046 | 99.922
9 | 1.184 | 0.01199 | -0.047 | 98.782
9.5 | 1.222 | 0.01256 | -0.047 | 97.319
10 | 1.256 | 0.01325 | -0.047 | 94.805
10.5 | 1.286 | 0.01403 | -0.048 | 91.625
11 | 1.31 | 0.01482 | -0.048 | 88.378
11.5 | 1.329 | 0.01558 | -0.049 | 85.324
12 | 1.343 | 0.0167 | -0.049 | 80.415
12.5 | 1.353 | 0.01766 | -0.049 | 76.642
13 | 1.359 | 0.01874 | -0.05 | 72.509
13.5 | 1.359 | 0.0201 | -0.05 | 67.597
14 | 1.354 | 0.02171 | -0.05 | 62.368
14.5 | 1.345 | 0.02333 | -0.05 | 57.631
15 | 1.33 | 0.0254 | -0.05 | 52.357
15.5 | 1.312 | 0.02771 | -0.051 | 47.346
16 | 1.29 | 0.03054 | -0.051 | 42.224
16.5 | 1.264 | 0.03388 | -0.051 | 37.291
17 | 1.231 | 0.03937 | -0.05 | 31.262
17.5 | 1.202 | 0.04272 | -0.05 | 28.14
18 | 1.165 | 0.04984 | -0.05 | 23.371

## 90. Re 7M Mach 0.00 (2)
BIGFOIL.COM POLAR EXPORT
NACA63-215 a=0.8
NACA63-215 a=0.8 |  |  |  | Cl Max: | 1.7458 | at alpha= | 20 | deg
XFOIL ncrit=9 |  |  |  | L/D Max: | 114.031 | at alpha= | 9 | deg
Re: | 7000000 |  |  | Cd Min: | 0.05313 | at alpha= | 20 | deg
Mach: | 0 |  |  | Cl=0 at alpha= | -1.5607 | deg
|  |  |  | @ Cl=0.1, Cd= | 0.0042074
|  |  |  | @ Cl=0.4, Cd= | 0.0044191
|  |  |  | @ Cl=0.6, Cd= | 0.0056795
alpha (deg) | Cl | Cd | Cm | Cl/Cd
-20 | -1.5837 | 0.0415 | -0.0521 | -38.1614
-19.5 | -1.5807 | 0.03681 | -0.0529 | -42.9421
-19 | -1.5714 | 0.03305 | -0.0531 | -47.5461
-18.5 | -1.56 | 0.02967 | -0.0529 | -52.5784
-18 | -1.5441 | 0.02682 | -0.0523 | -57.5727
-17.5 | -1.5281 | 0.02414 | -0.0513 | -63.3016
-17 | -1.5072 | 0.02197 | -0.0501 | -68.6026
-15.5 | -1.437 | 0.01696 | -0.0446 | -84.7288
-15 | -1.4318 | 0.01573 | -0.0382 | -91.0235
-14.5 | -1.4024 | 0.01475 | -0.035 | -95.078
-14 | -1.3628 | 0.01394 | -0.0333 | -97.7618
-13.5 | -1.3191 | 0.01323 | -0.0321 | -99.7052
-13 | -1.2725 | 0.01259 | -0.0313 | -101.0723
-12.5 | -1.2239 | 0.01201 | -0.0307 | -101.9067
-12 | -1.1737 | 0.0115 | -0.0303 | -102.0609
-11.5 | -1.1222 | 0.01103 | -0.0301 | -101.7407
-11 | -1.071 | 0.01046 | -0.0299 | -102.3901
-10.5 | -1.0183 | 0.00998 | -0.0298 | -102.0341
-10 | -0.9644 | 0.00958 | -0.0299 | -100.6681
-9.5 | -0.9095 | 0.00924 | -0.0301 | -98.4307
-9 | -0.8547 | 0.00882 | -0.0303 | -96.9048
-8.5 | -0.799 | 0.00848 | -0.0306 | -94.2217
-8 | -0.7426 | 0.00821 | -0.0309 | -90.4507
-7.5 | -0.6864 | 0.00787 | -0.0313 | -87.2173
-7 | -0.6293 | 0.00761 | -0.0318 | -82.6938
-6.5 | -0.5721 | 0.00735 | -0.0322 | -77.8367
-6 | -0.5145 | 0.00713 | -0.0327 | -72.1599
-5.5 | -0.4568 | 0.00689 | -0.0333 | -66.299
-5 | -0.3989 | 0.00665 | -0.0338 | -59.985
-4.5 | -0.3412 | 0.00635 | -0.0344 | -53.7323
-4 | -0.2834 | 0.00604 | -0.035 | -46.9205
-3.5 | -0.2255 | 0.00573 | -0.0356 | -39.3543
-3 | -0.1675 | 0.00535 | -0.0363 | -31.3084
-2.5 | -0.1094 | 0.005 | -0.037 | -21.88
-2 | -0.0514 | 0.0046 | -0.0378 | -11.1739
-1.5 | 0.0071 | 0.00426 | -0.0385 | 1.6667
-1 | 0.0665 | 0.00423 | -0.0393 | 15.721
-0.5 | 0.1258 | 0.00419 | -0.04 | 30.0239
0 | 0.1851 | 0.00419 | -0.0408 | 44.1766
0.5 | 0.2444 | 0.0042 | -0.0415 | 58.1905
1 | 0.3037 | 0.00425 | -0.0422 | 71.4588
1.5 | 0.3627 | 0.00433 | -0.0429 | 83.7644
2 | 0.4213 | 0.00447 | -0.0436 | 94.2506
2.5 | 0.4801 | 0.00458 | -0.0442 | 104.8253
3 | 0.5368 | 0.00498 | -0.0446 | 107.7912
3.5 | 0.5914 | 0.0056 | -0.0448 | 105.6071
4 | 0.6466 | 0.00611 | -0.0451 | 105.8265
4.5 | 0.7015 | 0.00662 | -0.0452 | 105.9668
5 | 0.756 | 0.00711 | -0.0453 | 106.3291
5.5 | 0.8106 | 0.00755 | -0.0454 | 107.3642
6 | 0.8643 | 0.00805 | -0.0453 | 107.3665
6.5 | 0.9182 | 0.00847 | -0.0452 | 108.4061
7 | 0.9722 | 0.00883 | -0.0452 | 110.1019
7.5 | 1.0259 | 0.00919 | -0.0451 | 111.6322
8 | 1.079 | 0.00956 | -0.0449 | 112.8661
8.5 | 1.1308 | 0.00998 | -0.0446 | 113.3066
9 | 1.1825 | 0.01037 | -0.0442 | 114.0309
9.5 | 1.2323 | 0.01084 | -0.0436 | 113.6808
10 | 1.2814 | 0.0113 | -0.0428 | 113.3982
10.5 | 1.3288 | 0.0118 | -0.0418 | 112.6102
11 | 1.3729 | 0.01241 | -0.0403 | 110.6285
11.5 | 1.4162 | 0.01296 | -0.0387 | 109.2747
12 | 1.4541 | 0.01353 | -0.0361 | 107.4723
12.5 | 1.4775 | 0.01424 | -0.0311 | 103.757
13.5 | 1.5266 | 0.01605 | -0.0231 | 95.1153
14 | 1.555 | 0.01721 | -0.0203 | 90.3544
14.5 | 1.5817 | 0.01856 | -0.0176 | 85.2209
15 | 1.6052 | 0.02022 | -0.0149 | 79.3867
15.5 | 1.6289 | 0.022 | -0.0126 | 74.0409
16 | 1.6468 | 0.02431 | -0.0102 | 67.7417
16.5 | 1.6643 | 0.0268 | -0.0082 | 62.1007
17 | 1.682 | 0.02944 | -0.0066 | 57.1332
17.5 | 1.7001 | 0.03218 | -0.0053 | 52.831
18 | 1.7142 | 0.03547 | -0.0043 | 48.3282
18.5 | 1.7275 | 0.03901 | -0.0037 | 44.2835
19 | 1.7371 | 0.04312 | -0.0034 | 40.2853
19.5 | 1.7431 | 0.04782 | -0.0035 | 36.4513
20 | 1.7458 | 0.05313 | -0.0041 | 32.859

## 91. Re 7M Mach 0.10 (1)
BIGFOIL.COM POLAR EXPORT
NACA63-215 a=0.8
NACA63-215 a=0.8 |  |  |  | Cl Max: | 1.347 | at alpha= | 13 | deg
JavaFoil+Calcfoil stall+Eppler ext transition |  |  |  | L/D Max: | 106.113 | at alpha= | 4.5 | deg
Re: | 7000000 |  |  | Cd Min: | 0.00521 | at alpha= | -1 | deg
Mach: | 0.1 |  |  | Cl=0 at alpha= | -1.5656 | deg
|  |  |  | @ Cl=0.1, Cd= | 0.0052198
|  |  |  | @ Cl=0.4, Cd= | 0.0054192
|  |  |  | @ Cl=0.6, Cd= | 0.0060352
alpha (deg) | Cl | Cd | Cm | Cl/Cd
-19 | -0.849 | 0.12628 | -0.011 | -6.719
-18.5 | -0.878 | 0.11535 | -0.011 | -7.614
-18 | -0.904 | 0.10865 | -0.012 | -8.315
-17.5 | -0.942 | 0.08971 | -0.013 | -10.499
-17 | -0.977 | 0.06974 | -0.015 | -14.009
-16.5 | -1.018 | 0.04881 | -0.016 | -20.851
-16 | -1.037 | 0.04081 | -0.017 | -25.413
-15.5 | -1.051 | 0.03511 | -0.018 | -29.923
-15 | -1.061 | 0.03033 | -0.019 | -34.975
-14.5 | -1.069 | 0.02537 | -0.019 | -42.139
-14 | -1.07 | 0.02241 | -0.02 | -47.737
-13.5 | -1.064 | 0.02045 | -0.021 | -52.037
-13 | -1.056 | 0.01837 | -0.021 | -57.467
-12.5 | -1.043 | 0.01653 | -0.022 | -63.082
-12 | -1.027 | 0.01492 | -0.023 | -68.843
-11.5 | -1.007 | 0.01352 | -0.024 | -74.487
-11 | -0.983 | 0.01244 | -0.024 | -78.993
-10.5 | -0.955 | 0.01155 | -0.025 | -82.657
-10 | -0.923 | 0.01084 | -0.026 | -85.104
-9.5 | -0.892 | 0.01009 | -0.027 | -88.382
-9 | -0.847 | 0.00963 | -0.027 | -87.928
-8.5 | -0.8 | 0.00923 | -0.028 | -86.685
-8 | -0.75 | 0.00887 | -0.028 | -84.576
-7.5 | -0.699 | 0.0086 | -0.029 | -81.23
-7 | -0.645 | 0.00826 | -0.029 | -78.08
-6.5 | -0.589 | 0.00802 | -0.03 | -73.408
-6 | -0.532 | 0.00776 | -0.031 | -68.493
-5.5 | -0.474 | 0.00756 | -0.031 | -62.699
-5 | -0.415 | 0.00735 | -0.032 | -56.432
-4.5 | -0.356 | 0.00677 | -0.032 | -52.516
-4 | -0.296 | 0.00648 | -0.033 | -45.608
-3.5 | -0.235 | 0.00596 | -0.034 | -39.511
-3 | -0.175 | 0.00567 | -0.034 | -30.805
-2.5 | -0.114 | 0.00539 | -0.035 | -21.093
-2 | -0.053 | 0.00527 | -0.035 | -10.002
-1.5 | 0.008 | 0.00523 | -0.036 | 1.606
-1 | 0.07 | 0.00521 | -0.036 | 13.359
-0.5 | 0.131 | 0.00523 | -0.037 | 25.029
0 | 0.192 | 0.00522 | -0.038 | 36.767
0.5 | 0.253 | 0.00527 | -0.038 | 48.088
1 | 0.314 | 0.00531 | -0.039 | 59.205
1.5 | 0.375 | 0.00537 | -0.039 | 69.802
2 | 0.436 | 0.00549 | -0.04 | 79.43
2.5 | 0.497 | 0.00558 | -0.041 | 88.998
3 | 0.557 | 0.00577 | -0.041 | 96.525
3.5 | 0.617 | 0.00614 | -0.042 | 100.592
4 | 0.677 | 0.00647 | -0.042 | 104.543
4.5 | 0.736 | 0.00693 | -0.043 | 106.113
5 | 0.794 | 0.00774 | -0.043 | 102.556
5.5 | 0.852 | 0.00833 | -0.044 | 102.169
6 | 0.908 | 0.00937 | -0.044 | 96.913
6.5 | 0.963 | 0.00978 | -0.045 | 98.478
7 | 1.011 | 0.00954 | -0.045 | 105.989
7.5 | 1.058 | 0.01058 | -0.046 | 100.063
8 | 1.104 | 0.01105 | -0.046 | 99.918
8.5 | 1.147 | 0.01155 | -0.046 | 99.252
9 | 1.187 | 0.01211 | -0.047 | 97.983
9.5 | 1.224 | 0.0127 | -0.047 | 96.392
10 | 1.257 | 0.01346 | -0.048 | 93.398
10.5 | 1.286 | 0.01422 | -0.048 | 90.405
11 | 1.308 | 0.015 | -0.048 | 87.245
11.5 | 1.326 | 0.01594 | -0.049 | 83.187
12 | 1.338 | 0.017 | -0.049 | 78.707
12.5 | 1.345 | 0.018 | -0.049 | 74.748
13 | 1.347 | 0.01933 | -0.05 | 69.692
13.5 | 1.345 | 0.02056 | -0.05 | 65.407
14 | 1.336 | 0.02225 | -0.05 | 60.043
14.5 | 1.323 | 0.02404 | -0.05 | 55.009
15 | 1.304 | 0.02629 | -0.051 | 49.585
15.5 | 1.28 | 0.02912 | -0.051 | 43.969
16 | 1.254 | 0.03168 | -0.051 | 39.596
16.5 | 1.221 | 0.03644 | -0.051 | 33.505
17 | 1.187 | 0.04073 | -0.05 | 29.15
17.5 | 1.147 | 0.04764 | -0.05 | 24.08
18 | 1.095 | 0.06126 | -0.049 | 17.874

## 92. Re 7M Mach 0.10 (2)
BIGFOIL.COM POLAR EXPORT
NACA63-215 a=0.8
NACA63-215 a=0.8 |  |  |  | Cl Max: | 1.7299 | at alpha= | 19.5 | deg
XFOIL ncrit=9 |  |  |  | L/D Max: | 113.728 | at alpha= | 9 | deg
Re: | 7000000 |  |  | Cd Min: | 0.05789 | at alpha= | 20 | deg
Mach: | 0.1 |  |  | Cl=0 at alpha= | -1.5604 | deg
|  |  |  | @ Cl=0.1, Cd= | 0.0042078
|  |  |  | @ Cl=0.4, Cd= | 0.0044192
|  |  |  | @ Cl=0.6, Cd= | 0.0056659
alpha (deg) | Cl | Cd | Cm | Cl/Cd
-20 | -1.564 | 0.04607 | -0.0533 | -33.9483
-19.5 | -1.565 | 0.04059 | -0.0547 | -38.5563
-19 | -1.5582 | 0.03624 | -0.0553 | -42.9967
-18.5 | -1.5493 | 0.03239 | -0.0554 | -47.8327
-18 | -1.5365 | 0.02906 | -0.055 | -52.8734
-17.5 | -1.5225 | 0.02601 | -0.0542 | -58.5352
-17 | -1.5028 | 0.02355 | -0.0531 | -63.8132
-15.5 | -1.4315 | 0.0177 | -0.0487 | -80.8757
-15 | -1.418 | 0.01643 | -0.044 | -86.3055
-14.5 | -1.4064 | 0.01525 | -0.038 | -92.223
-14 | -1.3696 | 0.01434 | -0.0357 | -95.5091
-13.5 | -1.3272 | 0.01355 | -0.0341 | -97.9483
-13 | -1.2813 | 0.01284 | -0.033 | -99.7897
-12.5 | -1.2328 | 0.01222 | -0.0322 | -100.8838
-12 | -1.1826 | 0.01167 | -0.0316 | -101.3368
-11.5 | -1.1308 | 0.01117 | -0.0313 | -101.2355
-11 | -1.0788 | 0.01063 | -0.0309 | -101.4864
-10.5 | -1.0259 | 0.01011 | -0.0307 | -101.4738
-10 | -0.9717 | 0.00967 | -0.0307 | -100.486
-9.5 | -0.9164 | 0.00931 | -0.0308 | -98.4318
-9 | -0.8609 | 0.0089 | -0.0309 | -96.7303
-8.5 | -0.8049 | 0.00853 | -0.0311 | -94.3611
-8 | -0.748 | 0.00825 | -0.0314 | -90.6667
-7.5 | -0.6912 | 0.00792 | -0.0317 | -87.2727
-7 | -0.6337 | 0.00765 | -0.0321 | -82.8366
-6.5 | -0.576 | 0.00738 | -0.0326 | -78.0488
-6 | -0.518 | 0.00715 | -0.0331 | -72.4476
-5.5 | -0.4599 | 0.00691 | -0.0336 | -66.5557
-5 | -0.4016 | 0.00667 | -0.0341 | -60.2099
-4.5 | -0.3434 | 0.00638 | -0.0347 | -53.8245
-4 | -0.2853 | 0.00605 | -0.0352 | -47.157
-3.5 | -0.2269 | 0.00575 | -0.0359 | -39.4609
-3 | -0.1686 | 0.00536 | -0.0365 | -31.4552
-2.5 | -0.1101 | 0.00501 | -0.0372 | -21.976
-2 | -0.0517 | 0.00461 | -0.038 | -11.2148
-1.5 | 0.0071 | 0.00427 | -0.0387 | 1.6628
-1 | 0.0669 | 0.00423 | -0.0395 | 15.8156
-0.5 | 0.1266 | 0.00419 | -0.0402 | 30.2148
0 | 0.1862 | 0.00419 | -0.041 | 44.4391
0.5 | 0.2459 | 0.00421 | -0.0417 | 58.4086
1 | 0.3055 | 0.00426 | -0.0424 | 71.7136
1.5 | 0.3649 | 0.00433 | -0.0431 | 84.2725
2 | 0.4239 | 0.00448 | -0.0438 | 94.6205
2.5 | 0.4831 | 0.00459 | -0.0444 | 105.2505
3 | 0.5401 | 0.00498 | -0.0449 | 108.4538
3.5 | 0.5951 | 0.00562 | -0.045 | 105.8897
4 | 0.6506 | 0.00614 | -0.0452 | 105.9609
4.5 | 0.7057 | 0.00666 | -0.0453 | 105.961
5 | 0.7606 | 0.00715 | -0.0454 | 106.3776
5.5 | 0.8155 | 0.00759 | -0.0454 | 107.444
6 | 0.8694 | 0.0081 | -0.0453 | 107.3333
6.5 | 0.9237 | 0.00853 | -0.0452 | 108.2884
7 | 0.9781 | 0.00889 | -0.0451 | 110.0225
7.5 | 1.032 | 0.00926 | -0.0449 | 111.4471
8 | 1.0856 | 0.00963 | -0.0447 | 112.731
8.5 | 1.1376 | 0.01007 | -0.0442 | 112.9692
9 | 1.1896 | 0.01046 | -0.0438 | 113.7285
9.5 | 1.2394 | 0.01097 | -0.043 | 112.9809
10 | 1.2888 | 0.01142 | -0.0421 | 112.8546
10.5 | 1.3356 | 0.01196 | -0.0408 | 111.6722
11 | 1.3796 | 0.01258 | -0.0391 | 109.6661
11.5 | 1.4222 | 0.01314 | -0.0372 | 108.2344
12 | 1.4526 | 0.01376 | -0.0331 | 105.5669
12.5 | 1.4768 | 0.01458 | -0.0283 | 101.2894
13.5 | 1.5285 | 0.01653 | -0.0207 | 92.4682
14 | 1.5567 | 0.01781 | -0.0179 | 87.406
14.5 | 1.5825 | 0.01933 | -0.0151 | 81.8676
15 | 1.6047 | 0.02119 | -0.0124 | 75.7291
15.5 | 1.6273 | 0.02318 | -0.0101 | 70.2028
16 | 1.6433 | 0.02578 | -0.0076 | 63.7432
16.5 | 1.664 | 0.02821 | -0.0059 | 58.9862
17 | 1.6805 | 0.03109 | -0.0044 | 54.0528
17.5 | 1.6975 | 0.03415 | -0.0032 | 49.7072
18 | 1.7104 | 0.03775 | -0.0023 | 45.3086
18.5 | 1.7206 | 0.04183 | -0.0019 | 41.1332
19 | 1.7276 | 0.04644 | -0.0018 | 37.2007
19.5 | 1.7299 | 0.05185 | -0.0022 | 33.3635
20 | 1.7289 | 0.05789 | -0.0032 | 29.8653

## 93. Re 7M Mach 0.25 (1)
BIGFOIL.COM POLAR EXPORT
NACA63-215 a=0.8
NACA63-215 a=0.8 |  |  |  | Cl Max: | 1.293 | at alpha= | 11.5 | deg
JavaFoil+Calcfoil stall+Eppler ext transition |  |  |  | L/D Max: | 108.077 | at alpha= | 6.5 | deg
Re: | 7000000 |  |  | Cd Min: | 0.00524 | at alpha= | 0 | deg
Mach: | 0.25 |  |  | Cl=0 at alpha= | -1.5714 | deg
|  |  |  | @ Cl=0.1, Cd= | 0.005259
|  |  |  | @ Cl=0.4, Cd= | 0.0054338
|  |  |  | @ Cl=0.6, Cd= | 0.0060406
alpha (deg) | Cl | Cd | Cm | Cl/Cd
-17.5 | -0.619 | 0.14067 | -0.01 | -4.399
-17 | -0.664 | 0.13033 | -0.01 | -5.094
-16.5 | -0.705 | 0.12099 | -0.011 | -5.824
-16 | -0.743 | 0.11061 | -0.012 | -6.715
-15.5 | -0.777 | 0.10061 | -0.013 | -7.725
-15 | -0.825 | 0.07811 | -0.015 | -10.563
-14.5 | -0.891 | 0.04822 | -0.018 | -18.483
-14 | -0.934 | 0.03446 | -0.02 | -27.104
-13.5 | -0.962 | 0.02705 | -0.021 | -35.557
-13 | -0.977 | 0.02298 | -0.022 | -42.5
-12.5 | -0.983 | 0.02008 | -0.022 | -48.954
-12 | -0.982 | 0.0177 | -0.023 | -55.499
-11.5 | -0.974 | 0.01568 | -0.024 | -62.153
-11 | -0.961 | 0.01414 | -0.025 | -67.945
-10.5 | -0.935 | 0.01402 | -0.025 | -66.728
-10 | -0.917 | 0.01182 | -0.026 | -77.54
-9.5 | -0.887 | 0.01102 | -0.027 | -80.448
-9 | -0.858 | 0.01019 | -0.028 | -84.189
-8.5 | -0.813 | 0.00961 | -0.028 | -84.567
-8 | -0.765 | 0.00923 | -0.029 | -82.829
-7.5 | -0.713 | 0.00884 | -0.03 | -80.674
-7 | -0.659 | 0.00854 | -0.03 | -77.24
-6.5 | -0.603 | 0.00821 | -0.031 | -73.436
-6 | -0.545 | 0.00794 | -0.031 | -68.602
-5.5 | -0.486 | 0.00772 | -0.032 | -62.942
-5 | -0.426 | 0.0075 | -0.033 | -56.758
-4.5 | -0.365 | 0.00693 | -0.033 | -52.666
-4 | -0.304 | 0.00662 | -0.034 | -45.871
-3.5 | -0.242 | 0.00605 | -0.034 | -39.956
-3 | -0.179 | 0.00574 | -0.035 | -31.261
-2.5 | -0.117 | 0.00547 | -0.036 | -21.387
-2 | -0.054 | 0.00529 | -0.036 | -10.249
-1.5 | 0.009 | 0.00525 | -0.037 | 1.646
-1 | 0.072 | 0.00525 | -0.037 | 13.635
-0.5 | 0.134 | 0.00527 | -0.038 | 25.518
0 | 0.197 | 0.00524 | -0.039 | 37.687
0.5 | 0.26 | 0.0053 | -0.039 | 49.07
1 | 0.323 | 0.00537 | -0.04 | 60.158
1.5 | 0.385 | 0.00541 | -0.04 | 71.185
2 | 0.448 | 0.00551 | -0.041 | 81.245
2.5 | 0.51 | 0.00567 | -0.042 | 90.047
3 | 0.572 | 0.00586 | -0.042 | 97.628
3.5 | 0.634 | 0.00626 | -0.043 | 101.316
4 | 0.695 | 0.00665 | -0.043 | 104.522
4.5 | 0.756 | 0.00716 | -0.044 | 105.527
5 | 0.815 | 0.00809 | -0.045 | 100.802
5.5 | 0.874 | 0.00866 | -0.045 | 100.929
6 | 0.931 | 0.00974 | -0.046 | 95.638
6.5 | 0.981 | 0.00908 | -0.046 | 108.077
7 | 1.03 | 0.01058 | -0.046 | 97.37
7.5 | 1.077 | 0.01106 | -0.047 | 97.406
8 | 1.122 | 0.01161 | -0.047 | 96.612
8.5 | 1.162 | 0.01225 | -0.048 | 94.834
9 | 1.199 | 0.01289 | -0.048 | 93.027
9.5 | 1.231 | 0.01369 | -0.048 | 89.977
10 | 1.259 | 0.01453 | -0.049 | 86.661
10.5 | 1.279 | 0.01544 | -0.049 | 82.807
11 | 1.29 | 0.01646 | -0.05 | 78.37
11.5 | 1.293 | 0.01763 | -0.05 | 73.344
12 | 1.288 | 0.01917 | -0.05 | 67.158
12.5 | 1.275 | 0.02043 | -0.05 | 62.397
13 | 1.253 | 0.02225 | -0.051 | 56.312
13.5 | 1.22 | 0.02473 | -0.051 | 49.339
14 | 1.179 | 0.02763 | -0.051 | 42.678
14.5 | 1.129 | 0.0314 | -0.051 | 35.96
15 | 1.063 | 0.03932 | -0.05 | 27.033
15.5 | 0.996 | 0.0468 | -0.049 | 21.283
16 | 0.87 | 0.09068 | -0.041 | 9.595
16.5 | 0.789 | 0.11488 | -0.036 | 6.867

## 94. Re 7M Mach 0.25 (2)
BIGFOIL.COM POLAR EXPORT
NACA63-215 a=0.8
NACA63-215 a=0.8 |  |  |  | Cl Max: | 1.6606 | at alpha= | 18 | deg
XFOIL ncrit=9 |  |  |  | L/D Max: | 111.779 | at alpha= | 8.5 | deg
Re: | 7000000 |  |  | Cd Min: | 0.09061 | at alpha= | -20 | deg
Mach: | 0.25 |  |  | Cl=0 at alpha= | -1.5584 | deg
|  |  |  | @ Cl=0.1, Cd= | 0.0042399
|  |  |  | @ Cl=0.4, Cd= | 0.0044152
|  |  |  | @ Cl=0.6, Cd= | 0.0055134
alpha (deg) | Cl | Cd | Cm | Cl/Cd
-20 | -1.3342 | 0.09061 | -0.0402 | -14.7246
-19.5 | -1.3949 | 0.07435 | -0.0506 | -18.7613
-19 | -1.4133 | 0.06474 | -0.0558 | -21.8304
-18.5 | -1.415 | 0.05767 | -0.0589 | -24.5362
-18 | -1.429 | 0.04964 | -0.0622 | -28.7873
-17.5 | -1.4391 | 0.04258 | -0.0644 | -33.7976
-17 | -1.4355 | 0.03736 | -0.0651 | -38.4234
-16.5 | -1.4362 | 0.0322 | -0.0652 | -44.6025
-16 | -1.4265 | 0.02821 | -0.0645 | -50.5672
-15.5 | -1.41 | 0.02498 | -0.0631 | -56.4452
-15 | -1.3929 | 0.02203 | -0.0613 | -63.2274
-14.5 | -1.3661 | 0.01984 | -0.0597 | -68.8558
-14 | -1.3496 | 0.01773 | -0.056 | -76.1196
-13.5 | -1.3404 | 0.01589 | -0.0503 | -84.3549
-13 | -1.3189 | 0.01465 | -0.0447 | -90.0273
-12.5 | -1.2761 | 0.01367 | -0.042 | -93.3504
-12 | -1.2279 | 0.01284 | -0.0399 | -95.6308
-11.5 | -1.1762 | 0.01212 | -0.0384 | -97.0462
-11 | -1.1223 | 0.01149 | -0.0372 | -97.6762
-10.5 | -1.0668 | 0.01093 | -0.0363 | -97.6029
-10 | -1.0114 | 0.01029 | -0.0354 | -98.2896
-9.5 | -0.9542 | 0.00978 | -0.0349 | -97.5665
-9 | -0.8958 | 0.00935 | -0.0345 | -95.8075
-8.5 | -0.8371 | 0.00891 | -0.0343 | -93.9506
-8 | -0.778 | 0.00851 | -0.0342 | -91.4219
-7.5 | -0.718 | 0.00821 | -0.0342 | -87.4543
-7 | -0.6583 | 0.00785 | -0.0343 | -83.8599
-6.5 | -0.5979 | 0.00758 | -0.0345 | -78.8786
-6 | -0.5375 | 0.00729 | -0.0348 | -73.7311
-5.5 | -0.4769 | 0.00705 | -0.0351 | -67.6454
-5 | -0.4162 | 0.0068 | -0.0356 | -61.2059
-4.5 | -0.3556 | 0.00652 | -0.036 | -54.5399
-4 | -0.2954 | 0.00617 | -0.0365 | -47.8768
-3.5 | -0.2348 | 0.00586 | -0.0371 | -40.0683
-3 | -0.1745 | 0.00547 | -0.0377 | -31.9013
-2 | -0.0537 | 0.00465 | -0.0391 | -11.5484
-1.5 | 0.0071 | 0.00431 | -0.0399 | 1.6473
-1 | 0.069 | 0.00426 | -0.0407 | 16.1972
-0.5 | 0.1308 | 0.00422 | -0.0414 | 30.9953
0 | 0.1925 | 0.00421 | -0.0422 | 45.7245
0.5 | 0.2543 | 0.00423 | -0.0429 | 60.1182
1 | 0.316 | 0.00428 | -0.0437 | 73.8318
1.5 | 0.3775 | 0.00436 | -0.0444 | 86.5826
2 | 0.4386 | 0.00451 | -0.045 | 97.2506
2.5 | 0.4999 | 0.00463 | -0.0457 | 107.9698
3 | 0.559 | 0.00502 | -0.046 | 111.3546
3.5 | 0.6155 | 0.0057 | -0.0461 | 107.9825
4 | 0.6727 | 0.00626 | -0.0461 | 107.4601
4.5 | 0.7294 | 0.00681 | -0.0461 | 107.1072
5.5 | 0.8423 | 0.00785 | -0.0456 | 107.2994
6 | 0.8978 | 0.00839 | -0.0452 | 107.0083
6.5 | 0.9544 | 0.00879 | -0.0449 | 108.5779
7 | 1.0107 | 0.00919 | -0.0444 | 109.9782
7.5 | 1.0662 | 0.00961 | -0.0438 | 110.9469
8 | 1.1207 | 0.01007 | -0.043 | 111.291
8.5 | 1.1748 | 0.01051 | -0.042 | 111.7793
9 | 1.2263 | 0.01106 | -0.0406 | 110.877
9.5 | 1.2771 | 0.01157 | -0.0391 | 110.3803
10 | 1.324 | 0.0122 | -0.0369 | 108.5246
10.5 | 1.3671 | 0.01288 | -0.0341 | 106.1413
11 | 1.3959 | 0.01356 | -0.0287 | 102.9425
11.5 | 1.4241 | 0.01451 | -0.0239 | 98.1461
12 | 1.4517 | 0.01571 | -0.0195 | 92.4061
12.5 | 1.4794 | 0.01701 | -0.0155 | 86.9724
14 | 1.5594 | 0.02218 | -0.0056 | 70.3066
14.5 | 1.5784 | 0.02485 | -0.0027 | 63.5171
15 | 1.5973 | 0.02774 | -0.0002 | 57.5811
15.5 | 1.6182 | 0.03067 | 0.0018 | 52.7617
16 | 1.6334 | 0.03428 | 0.0035 | 47.6488
16.5 | 1.6465 | 0.03833 | 0.0047 | 42.9559
17 | 1.6571 | 0.04289 | 0.0054 | 38.636
17.5 | 1.6594 | 0.04851 | 0.0056 | 34.2074
18 | 1.6606 | 0.05463 | 0.0051 | 30.3972
18.5 | 1.6595 | 0.06133 | 0.0038 | 27.0585
19 | 1.657 | 0.06857 | 0.0019 | 24.1651
19.5 | 1.6485 | 0.07693 | -0.001 | 21.4286
20 | 1.6334 | 0.08655 | -0.005 | 18.8723

## 95. Re 7M Mach 0.50 (1)
BIGFOIL.COM POLAR EXPORT
NACA63-215 a=0.8
NACA63-215 a=0.8 |  |  |  | Cl Max: | 1.22 | at alpha= | 20 | deg
JavaFoil+Calcfoil stall+Eppler ext transition |  |  |  | L/D Max: | 103.2 | at alpha= | 4 | deg
Re: | 7000000 |  |  | Cd Min: | 0.00538 | at alpha= | -1 | deg
Mach: | 0.5 |  |  | Cl=0 at alpha= | -1.5704 | deg
|  |  |  | @ Cl=0.1, Cd= | 0.0053971
|  |  |  | @ Cl=0.4, Cd= | 0.0056422
|  |  |  | @ Cl=0.6, Cd= | 0.0061148
alpha (deg) | Cl | Cd | Cm | Cl/Cd
-20 | -1.026 | 0.15375 | -0.01 | -6.673
-19.5 | -1.004 | 0.15242 | -0.011 | -6.589
-19 | -0.978 | 0.14322 | -0.012 | -6.831
-18.5 | -0.947 | 0.13933 | -0.012 | -6.793
-18 | -0.916 | 0.13625 | -0.011 | -6.72
-17.5 | -0.888 | 0.129 | -0.012 | -6.882
-17 | -0.866 | 0.12834 | -0.013 | -6.745
-16.5 | -0.831 | 0.1364 | -0.012 | -6.093
-16 | -0.805 | 0.11827 | -0.012 | -6.806
-15.5 | -0.777 | 0.11377 | -0.012 | -6.825
-15 | -0.753 | 0.11074 | -0.014 | -6.797
-14.5 | -0.723 | 0.10679 | -0.013 | -6.772
-14 | -0.694 | 0.10042 | -0.013 | -6.908
-13.5 | -0.667 | 0.09251 | -0.014 | -7.207
-13 | -0.64 | 0.08551 | -0.014 | -7.483
-12.5 | -0.61 | 0.09237 | -0.014 | -6.606
-12 | -0.586 | 0.07967 | -0.015 | -7.351
-11.5 | -0.593 | 0.04909 | -0.022 | -12.084
-11 | -0.608 | 0.02423 | -0.026 | -25.075
-10.5 | -0.498 | 0.07602 | -0.014 | -6.555
-10 | -0.474 | 0.06419 | -0.017 | -7.389
-9.5 | -0.518 | 0.01943 | -0.028 | -26.654
-9 | -0.416 | 0.05986 | -0.016 | -6.95
-8.5 | -0.731 | 0.01445 | -0.031 | -50.575
-8 | -0.753 | 0.01263 | -0.032 | -59.607
-7.5 | -0.737 | 0.0113 | -0.032 | -65.215
-7 | -0.701 | 0.01044 | -0.033 | -67.128
-6.5 | -0.657 | 0.00952 | -0.035 | -69.024
-6 | -0.599 | 0.00896 | -0.035 | -66.842
-5.5 | -0.537 | 0.00854 | -0.036 | -62.847
-5 | -0.472 | 0.00819 | -0.037 | -57.707
-4.5 | -0.406 | 0.00786 | -0.037 | -51.633
-4 | -0.338 | 0.00718 | -0.038 | -47.119
-3.5 | -0.27 | 0.00672 | -0.039 | -40.136
-3 | -0.2 | 0.00607 | -0.039 | -33.011
-2.5 | -0.131 | 0.00579 | -0.04 | -22.552
-2 | -0.061 | 0.00554 | -0.041 | -10.926
-1.5 | 0.01 | 0.00542 | -0.041 | 1.782
-1 | 0.08 | 0.00538 | -0.042 | 14.861
-0.5 | 0.15 | 0.00544 | -0.043 | 27.611
0 | 0.221 | 0.00544 | -0.043 | 40.603
0.5 | 0.291 | 0.00548 | -0.044 | 53.071
1 | 0.361 | 0.00558 | -0.045 | 64.726
1.5 | 0.43 | 0.00569 | -0.045 | 75.588
2 | 0.5 | 0.00584 | -0.046 | 85.57
2.5 | 0.57 | 0.00598 | -0.047 | 95.252
3 | 0.639 | 0.00629 | -0.047 | 101.555
3.5 | 0.708 | 0.00689 | -0.048 | 102.68
4 | 0.775 | 0.00751 | -0.048 | 103.2
4.5 | 0.841 | 0.00869 | -0.049 | 96.779
5 | 0.898 | 0.00953 | -0.049 | 94.142
5.5 | 0.954 | 0.01087 | -0.05 | 87.742
6 | 1.009 | 0.01154 | -0.05 | 87.487
6.5 | 1.058 | 0.01232 | -0.051 | 85.898
7 | 1.098 | 0.01321 | -0.051 | 83.13
7.5 | 1.126 | 0.01416 | -0.052 | 79.532
8 | 1.134 | 0.01538 | -0.052 | 73.701
8.5 | 1.104 | 0.01716 | -0.052 | 64.302
9 | 0.936 | 0.01979 | -0.052 | 47.31
9.5 | 0.62 | 0.06336 | -0.031 | 9.778
10 | 0.761 | 0.02255 | -0.053 | 33.752
10.5 | 0.698 | 0.05862 | -0.041 | 11.906
11 | 0.696 | 0.08181 | -0.028 | 8.512
11.5 | 0.843 | 0.02912 | -0.054 | 28.95
12 | 0.85 | 0.03898 | -0.052 | 21.795
12.5 | 0.782 | 0.09225 | -0.033 | 8.473
13 | 0.809 | 0.08829 | -0.033 | 9.167
13.5 | 0.834 | 0.09626 | -0.032 | 8.666
14 | 0.873 | 0.09734 | -0.038 | 8.968
14.5 | 0.897 | 0.10765 | -0.037 | 8.332
15 | 0.916 | 0.11014 | -0.034 | 8.319
15.5 | 0.956 | 0.11018 | -0.04 | 8.674
16 | 0.985 | 0.11637 | -0.041 | 8.463
16.5 | 0.997 | 0.12292 | -0.036 | 8.115
17 | 1.032 | 0.12459 | -0.04 | 8.284
17.5 | 1.078 | 0.11926 | -0.045 | 9.042
18 | 1.094 | 0.13579 | -0.043 | 8.056
18.5 | 1.108 | 0.13953 | -0.04 | 7.941
19 | 1.155 | 0.13222 | -0.045 | 8.734
19.5 | 1.195 | 0.13021 | -0.048 | 9.176
20 | 1.22 | 0.13901 | -0.048 | 8.774

## 96. Re 7M Mach 0.50 (2)
BIGFOIL.COM POLAR EXPORT
NACA63-215 a=0.8
NACA63-215 a=0.8 |  |  |  | Cl Max: | 1.3422 | at alpha= | 10.5 | deg
XFOIL ncrit=9 |  |  |  | L/D Max: | 123.053 | at alpha= | 3 | deg
Re: | 7000000 |  |  | Cd Min: | 0.13561 | at alpha= | 15.5 | deg
Mach: | 0.5 |  |  | Cl=0 at alpha= | -1.5494 | deg
|  |  |  | @ Cl=0.1, Cd= | 0.0043979
|  |  |  | @ Cl=0.4, Cd= | 0.0044862
|  |  |  | @ Cl=0.6, Cd= | 0.0049922
alpha (deg) | Cl | Cd | Cm | Cl/Cd
-14 | -0.7452 | 0.10602 | -0.0351 | -7.0289
-13 | -0.7931 | 0.07954 | -0.0532 | -9.9711
-12.5 | -0.8186 | 0.06684 | -0.0621 | -12.2472
-12 | -0.8449 | 0.05544 | -0.0697 | -15.2399
-11.5 | -0.873 | 0.04535 | -0.0754 | -19.2503
-11 | -0.9018 | 0.03663 | -0.0786 | -24.6192
-10.5 | -0.9266 | 0.02934 | -0.0791 | -31.5815
-10 | -0.9498 | 0.02308 | -0.0769 | -41.1525
-9.5 | -0.9682 | 0.01797 | -0.072 | -53.8787
-9 | -0.9877 | 0.0145 | -0.0629 | -68.1172
-8.5 | -0.9621 | 0.01207 | -0.0559 | -79.71
-8 | -0.9066 | 0.01062 | -0.0515 | -85.3672
-7.5 | -0.8397 | 0.00975 | -0.0486 | -86.1231
-7 | -0.77 | 0.00905 | -0.0465 | -85.0829
-6.5 | -0.6981 | 0.00856 | -0.045 | -81.5537
-6 | -0.6266 | 0.00809 | -0.0439 | -77.4536
-5.5 | -0.5547 | 0.00774 | -0.0432 | -71.6667
-5 | -0.483 | 0.00741 | -0.0428 | -65.1822
-4.5 | -0.4116 | 0.0071 | -0.0426 | -57.9718
-4 | -0.3408 | 0.00676 | -0.0426 | -50.4142
-3.5 | -0.2711 | 0.00631 | -0.0427 | -42.9635
-3 | -0.2014 | 0.00588 | -0.0431 | -34.2517
-2.5 | -0.132 | 0.00538 | -0.0436 | -24.5353
-2 | -0.063 | 0.00484 | -0.0443 | -13.0165
-1.5 | 0.0069 | 0.00448 | -0.045 | 1.5402
-1 | 0.0784 | 0.00441 | -0.0458 | 17.7778
-0.5 | 0.1496 | 0.00437 | -0.0467 | 34.2334
0.5 | 0.2921 | 0.00441 | -0.0483 | 66.2358
1 | 0.3635 | 0.00444 | -0.0491 | 81.8694
1.5 | 0.4346 | 0.00453 | -0.0498 | 95.9382
2 | 0.5053 | 0.00468 | -0.0504 | 107.9701
2.5 | 0.5761 | 0.00486 | -0.0508 | 118.5391
3 | 0.6448 | 0.00524 | -0.0509 | 123.0534
3.5 | 0.7068 | 0.00613 | -0.0501 | 115.3018
4 | 0.7697 | 0.00691 | -0.0491 | 111.3893
4.5 | 0.8321 | 0.00763 | -0.0478 | 109.0564
5 | 0.8933 | 0.00836 | -0.046 | 106.8541
5.5 | 0.9532 | 0.00909 | -0.0438 | 104.8625
6.5 | 1.0748 | 0.01026 | -0.0387 | 104.7563
7 | 1.1316 | 0.01087 | -0.0352 | 104.103
7.5 | 1.1721 | 0.01159 | -0.0288 | 101.1303
8 | 1.2094 | 0.01263 | -0.0225 | 95.7561
8.5 | 1.2473 | 0.01397 | -0.0167 | 89.2842
9 | 1.2846 | 0.01559 | -0.0112 | 82.399
9.5 | 1.3166 | 0.01773 | -0.0056 | 74.2583
10 | 1.338 | 0.02073 | 0.0001 | 64.5441
10.5 | 1.3422 | 0.02508 | 0.0055 | 53.5167
11 | 1.3298 | 0.03094 | 0.01 | 42.98
11.5 | 1.3076 | 0.0382 | 0.0126 | 34.2304
12 | 1.2803 | 0.04678 | 0.0131 | 27.3685
12.5 | 1.2533 | 0.05635 | 0.0114 | 22.2413
13 | 1.2237 | 0.06673 | 0.0081 | 18.3381
13.5 | 1.1895 | 0.0793 | 0.0018 | 15
14 | 1.1586 | 0.09271 | -0.006 | 12.497
14.5 | 1.1292 | 0.10702 | -0.0152 | 10.5513
15 | 1.1051 | 0.12144 | -0.0247 | 9.1
15.5 | 1.0858 | 0.13561 | -0.0342 | 8.0068

## 97. Re 8M Mach 0.00 (1)
BIGFOIL.COM POLAR EXPORT
NACA63-215 a=0.8
NACA63-215 a=0.8 |  |  |  | Cl Max: | 1.36 | at alpha= | 13 | deg
JavaFoil+Calcfoil stall+Eppler ext transition |  |  |  | L/D Max: | 104.375 | at alpha= | 4.5 | deg
Re: | 8000000 |  |  | Cd Min: | 0.00517 | at alpha= | -0.5 | deg
Mach: | 0 |  |  | Cl=0 at alpha= | -1.5667 | deg
|  |  |  | @ Cl=0.1, Cd= | 0.0051749
|  |  |  | @ Cl=0.4, Cd= | 0.0053943
|  |  |  | @ Cl=0.6, Cd= | 0.0061037
alpha (deg) | Cl | Cd | Cm | Cl/Cd
-19.5 | -0.883 | 0.11583 | -0.011 | -7.623
-19 | -0.914 | 0.10252 | -0.012 | -8.918
-18.5 | -0.932 | 0.10179 | -0.012 | -9.153
-18 | -0.965 | 0.0861 | -0.013 | -11.213
-17.5 | -1.01 | 0.06466 | -0.015 | -15.614
-17 | -1.033 | 0.05329 | -0.016 | -19.392
-16.5 | -1.059 | 0.04112 | -0.017 | -25.759
-16 | -1.073 | 0.03522 | -0.017 | -30.455
-15.5 | -1.081 | 0.03101 | -0.018 | -34.855
-15 | -1.086 | 0.02732 | -0.019 | -39.745
-14.5 | -1.088 | 0.02364 | -0.019 | -46.035
-14 | -1.086 | 0.0208 | -0.02 | -52.229
-13.5 | -1.078 | 0.0191 | -0.021 | -56.429
-13 | -1.067 | 0.01714 | -0.021 | -62.23
-12.5 | -1.052 | 0.01547 | -0.022 | -68.019
-12 | -1.034 | 0.01406 | -0.023 | -73.541
-11.5 | -1.013 | 0.01281 | -0.024 | -79.09
-11 | -0.988 | 0.01183 | -0.024 | -83.474
-10.5 | -0.958 | 0.01105 | -0.025 | -86.71
-10 | -0.928 | 0.01026 | -0.026 | -90.439
-9.5 | -0.89 | 0.00979 | -0.026 | -90.841
-9 | -0.845 | 0.00937 | -0.027 | -90.128
-8.5 | -0.797 | 0.009 | -0.028 | -88.611
-8 | -0.748 | 0.00865 | -0.028 | -86.445
-7.5 | -0.696 | 0.00836 | -0.029 | -83.191
-7 | -0.642 | 0.00806 | -0.029 | -79.63
-6.5 | -0.586 | 0.00782 | -0.03 | -74.971
-6 | -0.529 | 0.00759 | -0.03 | -69.71
-5.5 | -0.472 | 0.00738 | -0.031 | -63.921
-5 | -0.413 | 0.00723 | -0.032 | -57.133
-4.5 | -0.354 | 0.0067 | -0.032 | -52.783
-4 | -0.294 | 0.00648 | -0.033 | -45.397
-3.5 | -0.234 | 0.00603 | -0.033 | -38.84
-3 | -0.174 | 0.00569 | -0.034 | -30.543
-2.5 | -0.113 | 0.0055 | -0.035 | -20.598
-2 | -0.052 | 0.00525 | -0.035 | -9.992
-1.5 | 0.008 | 0.00521 | -0.036 | 1.606
-1 | 0.069 | 0.00518 | -0.036 | 13.382
-0.5 | 0.13 | 0.00517 | -0.037 | 25.17
0 | 0.191 | 0.0052 | -0.037 | 36.778
0.5 | 0.252 | 0.00523 | -0.038 | 48.211
1 | 0.313 | 0.00529 | -0.039 | 59.162
1.5 | 0.373 | 0.00535 | -0.039 | 69.647
2 | 0.434 | 0.00545 | -0.04 | 79.613
2.5 | 0.494 | 0.00556 | -0.04 | 88.8
3 | 0.554 | 0.00582 | -0.041 | 95.327
3.5 | 0.614 | 0.00619 | -0.041 | 99.259
4 | 0.674 | 0.00651 | -0.042 | 103.49
4.5 | 0.732 | 0.00702 | -0.043 | 104.375
5 | 0.79 | 0.00771 | -0.043 | 102.562
5.5 | 0.848 | 0.00818 | -0.044 | 103.553
6 | 0.904 | 0.00912 | -0.044 | 99.103
6.5 | 0.958 | 0.00951 | -0.045 | 100.74
7 | 1.011 | 0.00997 | -0.045 | 101.416
7.5 | 1.056 | 0.01027 | -0.046 | 102.911
8 | 1.102 | 0.0107 | -0.046 | 102.94
8.5 | 1.145 | 0.01119 | -0.046 | 102.327
9 | 1.186 | 0.0117 | -0.047 | 101.317
9.5 | 1.223 | 0.01225 | -0.047 | 99.854
10 | 1.258 | 0.01298 | -0.048 | 96.869
10.5 | 1.287 | 0.01367 | -0.048 | 94.16
11 | 1.311 | 0.01443 | -0.048 | 90.823
11.5 | 1.331 | 0.01524 | -0.049 | 87.283
12 | 1.345 | 0.01625 | -0.049 | 82.748
12.5 | 1.355 | 0.01718 | -0.049 | 78.882
13 | 1.36 | 0.01837 | -0.05 | 74.015
13.5 | 1.36 | 0.01953 | -0.05 | 69.654
14 | 1.356 | 0.02103 | -0.05 | 64.466
14.5 | 1.347 | 0.02259 | -0.05 | 59.62
15 | 1.332 | 0.02457 | -0.051 | 54.221
15.5 | 1.314 | 0.02679 | -0.051 | 49.061
16 | 1.291 | 0.02974 | -0.051 | 43.427
16.5 | 1.265 | 0.03321 | -0.051 | 38.09
17 | 1.234 | 0.0378 | -0.051 | 32.649
17.5 | 1.203 | 0.04192 | -0.051 | 28.708
18 | 1.163 | 0.05057 | -0.05 | 22.996

## 98. Re 8M Mach 0.00 (2)
BIGFOIL.COM POLAR EXPORT
NACA63-215 a=0.8
NACA63-215 a=0.8 |  |  |  | Cl Max: | 1.7598 | at alpha= | 20 | deg
XFOIL ncrit=9 |  |  |  | L/D Max: | 116.933 | at alpha= | 9 | deg
Re: | 8000000 |  |  | Cd Min: | 0.05145 | at alpha= | 20 | deg
Mach: | 0 |  |  | Cl=0 at alpha= | -1.5668 | deg
|  |  |  | @ Cl=0.1, Cd= | 0.0041618
|  |  |  | @ Cl=0.4, Cd= | 0.0043762
|  |  |  | @ Cl=0.6, Cd= | 0.0056978
alpha (deg) | Cl | Cd | Cm | Cl/Cd
-20 | -1.6043 | 0.03931 | -0.0527 | -40.8115
-19.5 | -1.6016 | 0.0348 | -0.0532 | -46.023
-19 | -1.593 | 0.03109 | -0.0532 | -51.2383
-18.5 | -1.5801 | 0.02794 | -0.0527 | -56.5533
-18 | -1.5639 | 0.02522 | -0.0519 | -62.0103
-17.5 | -1.5472 | 0.02269 | -0.0507 | -68.1886
-17 | -1.5264 | 0.02062 | -0.0492 | -74.0252
-16.5 | -1.5047 | 0.01879 | -0.0474 | -80.0798
-16 | -1.4815 | 0.01728 | -0.0451 | -85.735
-15.5 | -1.4616 | 0.01616 | -0.0416 | -90.4455
-15 | -1.4445 | 0.0153 | -0.0364 | -94.4118
-14.5 | -1.4089 | 0.01441 | -0.0342 | -97.7724
-14 | -1.3685 | 0.01359 | -0.0326 | -100.699
-13.5 | -1.3242 | 0.01287 | -0.0315 | -102.8904
-13 | -1.2774 | 0.01223 | -0.0307 | -104.4481
-12.5 | -1.2283 | 0.01166 | -0.0302 | -105.3431
-12 | -1.1776 | 0.01116 | -0.0299 | -105.5197
-11.5 | -1.1257 | 0.01071 | -0.0297 | -105.1074
-11 | -1.0732 | 0.01024 | -0.0296 | -104.8047
-10.5 | -1.0204 | 0.00975 | -0.0295 | -104.6564
-10 | -0.9665 | 0.00934 | -0.0296 | -103.4797
-9.5 | -0.9114 | 0.00899 | -0.0299 | -101.3793
-9 | -0.8562 | 0.00864 | -0.0301 | -99.0972
-8.5 | -0.8005 | 0.00828 | -0.0304 | -96.6787
-8 | -0.744 | 0.008 | -0.0308 | -93
-7.5 | -0.6874 | 0.0077 | -0.0312 | -89.2727
-7 | -0.6303 | 0.00745 | -0.0316 | -84.604
-6.5 | -0.5729 | 0.00721 | -0.0321 | -79.4591
-6 | -0.5153 | 0.00697 | -0.0327 | -73.9311
-5.5 | -0.4575 | 0.00674 | -0.0332 | -67.8783
-5 | -0.3995 | 0.00653 | -0.0338 | -61.1792
-4.5 | -0.3416 | 0.00626 | -0.0344 | -54.5687
-4 | -0.2837 | 0.00594 | -0.035 | -47.7609
-3.5 | -0.2255 | 0.00568 | -0.0356 | -39.7007
-3 | -0.1675 | 0.00534 | -0.0363 | -31.367
-2.5 | -0.1092 | 0.00501 | -0.037 | -21.7964
-2 | -0.0509 | 0.00465 | -0.0378 | -10.9462
-1 | 0.0666 | 0.00419 | -0.0393 | 15.895
-0.5 | 0.1259 | 0.00414 | -0.04 | 30.4106
0 | 0.1853 | 0.00411 | -0.0408 | 45.0852
0.5 | 0.2446 | 0.00412 | -0.0415 | 59.3689
1 | 0.3038 | 0.00419 | -0.0423 | 72.506
1.5 | 0.3627 | 0.0043 | -0.0429 | 84.3488
2 | 0.4214 | 0.00442 | -0.0436 | 95.3394
2.5 | 0.4801 | 0.00455 | -0.0442 | 105.5165
3 | 0.536 | 0.00506 | -0.0446 | 105.9289
3.5 | 0.5912 | 0.00562 | -0.0449 | 105.1957
4 | 0.6466 | 0.00611 | -0.0451 | 105.8265
4.5 | 0.7016 | 0.0066 | -0.0453 | 106.303
5 | 0.7568 | 0.00702 | -0.0454 | 107.8063
5.5 | 0.8113 | 0.00748 | -0.0455 | 108.4626
6 | 0.8655 | 0.00792 | -0.0455 | 109.2803
6.5 | 0.9198 | 0.00831 | -0.0455 | 110.6859
7 | 0.9741 | 0.00866 | -0.0455 | 112.4827
7.5 | 1.0279 | 0.00902 | -0.0454 | 113.9579
8 | 1.0814 | 0.00935 | -0.0453 | 115.6578
8.5 | 1.1337 | 0.00976 | -0.045 | 116.1578
9 | 1.1857 | 0.01014 | -0.0447 | 116.9329
9.5 | 1.2358 | 0.01062 | -0.0441 | 116.3653
10 | 1.2857 | 0.01103 | -0.0435 | 116.5639
10.5 | 1.3331 | 0.01155 | -0.0425 | 115.4199
11 | 1.3788 | 0.01209 | -0.0412 | 114.0447
11.5 | 1.4232 | 0.01262 | -0.0398 | 112.7734
12 | 1.4637 | 0.01322 | -0.0377 | 110.7186
12.5 | 1.4885 | 0.01392 | -0.0328 | 106.9325
14 | 1.5672 | 0.01655 | -0.0216 | 94.6949
14.5 | 1.5937 | 0.01785 | -0.0188 | 89.2829
15 | 1.6157 | 0.01953 | -0.0158 | 82.7291
15.5 | 1.6398 | 0.02124 | -0.0134 | 77.2034
16 | 1.6584 | 0.02343 | -0.0109 | 70.781
16.5 | 1.6797 | 0.02559 | -0.009 | 65.6389
17 | 1.6989 | 0.02803 | -0.0073 | 60.6101
17.5 | 1.7161 | 0.03076 | -0.0059 | 55.79
18 | 1.7317 | 0.03382 | -0.0047 | 51.2034
18.5 | 1.7428 | 0.03746 | -0.0039 | 46.5243
19 | 1.7526 | 0.04145 | -0.0034 | 42.2823
19.5 | 1.7574 | 0.04618 | -0.0033 | 38.0554
20 | 1.7598 | 0.05145 | -0.0038 | 34.2041

## 99. Re 8M Mach 0.10 (1)
BIGFOIL.COM POLAR EXPORT
NACA63-215 a=0.8
NACA63-215 a=0.8 |  |  |  | Cl Max: | 1.349 | at alpha= | 13 | deg
JavaFoil+Calcfoil stall+Eppler ext transition |  |  |  | L/D Max: | 104.239 | at alpha= | 4.5 | deg
Re: | 8000000 |  |  | Cd Min: | 0.00517 | at alpha= | -0.5 | deg
Mach: | 0.1 |  |  | Cl=0 at alpha= | -1.5656 | deg
|  |  |  | @ Cl=0.1, Cd= | 0.0051751
|  |  |  | @ Cl=0.4, Cd= | 0.0053928
|  |  |  | @ Cl=0.6, Cd= | 0.006118
alpha (deg) | Cl | Cd | Cm | Cl/Cd
-19.5 | -0.825 | 0.12777 | -0.011 | -6.459
-19 | -0.857 | 0.11627 | -0.011 | -7.369
-18.5 | -0.891 | 0.10302 | -0.012 | -8.644
-18 | -0.91 | 0.10241 | -0.012 | -8.885
-17.5 | -0.947 | 0.08546 | -0.014 | -11.082
-17 | -0.988 | 0.06267 | -0.015 | -15.76
-16.5 | -1.014 | 0.05068 | -0.016 | -20.004
-16 | -1.042 | 0.0384 | -0.017 | -27.132
-15.5 | -1.053 | 0.03405 | -0.018 | -30.921
-15 | -1.064 | 0.02895 | -0.019 | -36.754
-14.5 | -1.072 | 0.02438 | -0.019 | -43.956
-14 | -1.072 | 0.02158 | -0.02 | -49.688
-13.5 | -1.066 | 0.01973 | -0.021 | -54.04
-13 | -1.057 | 0.01782 | -0.021 | -59.347
-12.5 | -1.044 | 0.01622 | -0.022 | -64.344
-12 | -1.029 | 0.01444 | -0.023 | -71.265
-11.5 | -1.01 | 0.01303 | -0.024 | -77.467
-11 | -0.985 | 0.01204 | -0.024 | -81.835
-10.5 | -0.957 | 0.01123 | -0.025 | -85.24
-10 | -0.926 | 0.01011 | -0.026 | -91.6
-9.5 | -0.892 | 0.00985 | -0.027 | -90.518
-9 | -0.847 | 0.00942 | -0.027 | -89.951
-8.5 | -0.8 | 0.00903 | -0.028 | -88.559
-8 | -0.75 | 0.00871 | -0.028 | -86.178
-7.5 | -0.699 | 0.0084 | -0.029 | -83.172
-7 | -0.645 | 0.00813 | -0.029 | -79.329
-6.5 | -0.589 | 0.00788 | -0.03 | -74.723
-6 | -0.532 | 0.00763 | -0.031 | -69.656
-5.5 | -0.474 | 0.00743 | -0.031 | -63.763
-5 | -0.415 | 0.00724 | -0.032 | -57.35
-4.5 | -0.356 | 0.00671 | -0.032 | -52.975
-4 | -0.296 | 0.00651 | -0.033 | -45.411
-3.5 | -0.235 | 0.00604 | -0.034 | -38.993
-3 | -0.175 | 0.0057 | -0.034 | -30.649
-2.5 | -0.114 | 0.00553 | -0.035 | -20.577
-2 | -0.053 | 0.00525 | -0.035 | -10.043
-1.5 | 0.008 | 0.00521 | -0.036 | 1.614
-1 | 0.07 | 0.00518 | -0.036 | 13.439
-0.5 | 0.131 | 0.00517 | -0.037 | 25.309
0 | 0.192 | 0.0052 | -0.038 | 36.948
0.5 | 0.253 | 0.00525 | -0.038 | 48.279
1 | 0.314 | 0.00529 | -0.039 | 59.476
1.5 | 0.375 | 0.00536 | -0.039 | 69.956
2 | 0.436 | 0.00544 | -0.04 | 80.028
2.5 | 0.497 | 0.00556 | -0.041 | 89.224
3 | 0.557 | 0.00586 | -0.041 | 95.092
3.5 | 0.617 | 0.00622 | -0.042 | 99.161
4 | 0.677 | 0.00652 | -0.042 | 103.796
4.5 | 0.736 | 0.00706 | -0.043 | 104.239
5 | 0.794 | 0.00778 | -0.043 | 102.12
5.5 | 0.852 | 0.00819 | -0.044 | 103.954
6 | 0.908 | 0.00916 | -0.044 | 99.165
6.5 | 0.963 | 0.00955 | -0.045 | 100.841
7 | 1.016 | 0.01003 | -0.045 | 101.21
7.5 | 1.06 | 0.01035 | -0.046 | 102.415
8 | 1.105 | 0.01083 | -0.046 | 102.081
8.5 | 1.148 | 0.0113 | -0.047 | 101.653
9 | 1.188 | 0.01186 | -0.047 | 100.223
9.5 | 1.225 | 0.01243 | -0.047 | 98.558
10 | 1.259 | 0.01314 | -0.048 | 95.776
10.5 | 1.287 | 0.01393 | -0.048 | 92.377
11 | 1.31 | 0.01461 | -0.048 | 89.657
11.5 | 1.327 | 0.01549 | -0.049 | 85.696
12 | 1.339 | 0.01667 | -0.049 | 80.319
12.5 | 1.347 | 0.01763 | -0.049 | 76.388
13 | 1.349 | 0.01874 | -0.05 | 71.99
13.5 | 1.346 | 0.01998 | -0.05 | 67.367
14 | 1.338 | 0.02158 | -0.05 | 62
14.5 | 1.324 | 0.02355 | -0.051 | 56.218
15 | 1.306 | 0.02543 | -0.051 | 51.37
15.5 | 1.282 | 0.02811 | -0.051 | 45.627
16 | 1.256 | 0.03083 | -0.051 | 40.755
16.5 | 1.224 | 0.03503 | -0.051 | 34.939
17 | 1.188 | 0.04027 | -0.051 | 29.49
17.5 | 1.151 | 0.04541 | -0.05 | 25.345
18 | 1.101 | 0.05751 | -0.049 | 19.143

## 100. Re 8M Mach 0.10 (2)
BIGFOIL.COM POLAR EXPORT
NACA63-215 a=0.8
NACA63-215 a=0.8 |  |  |  | Cl Max: | 1.7486 | at alpha= | 20 | deg
XFOIL ncrit=9 |  |  |  | L/D Max: | 116.608 | at alpha= | 9 | deg
Re: | 8000000 |  |  | Cd Min: | 0.05547 | at alpha= | 20 | deg
Mach: | 0.1 |  |  | Cl=0 at alpha= | -1.5615 | deg
|  |  |  | @ Cl=0.1, Cd= | 0.0041724
|  |  |  | @ Cl=0.4, Cd= | 0.0043771
|  |  |  | @ Cl=0.6, Cd= | 0.0056435
alpha (deg) | Cl | Cd | Cm | Cl/Cd
-20 | -1.5857 | 0.04366 | -0.0542 | -36.3193
-19.5 | -1.5858 | 0.03845 | -0.0553 | -41.2432
-19 | -1.5812 | 0.03409 | -0.0556 | -46.3831
-18.5 | -1.571 | 0.03046 | -0.0554 | -51.5758
-18 | -1.5574 | 0.02731 | -0.0548 | -57.0267
-17.5 | -1.5426 | 0.02443 | -0.0537 | -63.1437
-17 | -1.523 | 0.02207 | -0.0524 | -69.0077
-16.5 | -1.5027 | 0.01995 | -0.0507 | -75.3233
-16 | -1.4793 | 0.01822 | -0.0486 | -81.191
-15.5 | -1.4551 | 0.01686 | -0.0462 | -86.3049
-15 | -1.4423 | 0.01573 | -0.0408 | -91.691
-14.5 | -1.4132 | 0.01494 | -0.0372 | -94.5917
-14 | -1.3755 | 0.014 | -0.035 | -98.25
-13.5 | -1.3326 | 0.0132 | -0.0335 | -100.9545
-13 | -1.2864 | 0.01248 | -0.0324 | -103.0769
-12.5 | -1.2375 | 0.01187 | -0.0316 | -104.2544
-12 | -1.1867 | 0.01133 | -0.0311 | -104.7396
-11.5 | -1.1345 | 0.01084 | -0.0308 | -104.6587
-11 | -1.0812 | 0.0104 | -0.0306 | -103.9615
-10.5 | -1.0281 | 0.00988 | -0.0304 | -104.0587
-10 | -0.9738 | 0.00943 | -0.0304 | -103.2662
-9.5 | -0.9184 | 0.00906 | -0.0305 | -101.3687
-9 | -0.8624 | 0.00872 | -0.0307 | -98.8991
-8.5 | -0.8064 | 0.00834 | -0.0309 | -96.6906
-8 | -0.7494 | 0.00805 | -0.0312 | -93.0932
-7.5 | -0.6922 | 0.00775 | -0.0316 | -89.3161
-7 | -0.6348 | 0.00748 | -0.032 | -84.8663
-6.5 | -0.5768 | 0.00725 | -0.0325 | -79.5586
-6 | -0.5188 | 0.00699 | -0.033 | -74.2203
-5.5 | -0.4605 | 0.00676 | -0.0335 | -68.1213
-5 | -0.4021 | 0.00655 | -0.0341 | -61.3893
-4.5 | -0.3438 | 0.00628 | -0.0346 | -54.7452
-4 | -0.2855 | 0.00597 | -0.0352 | -47.8224
-3.5 | -0.227 | 0.00569 | -0.0358 | -39.8946
-3 | -0.1685 | 0.00536 | -0.0365 | -31.4366
-2.5 | -0.1099 | 0.00502 | -0.0372 | -21.8924
-2 | -0.0513 | 0.00465 | -0.038 | -11.0323
-1.5 | 0.0072 | 0.00425 | -0.0387 | 1.6941
-1 | 0.067 | 0.0042 | -0.0395 | 15.9524
-0.5 | 0.1267 | 0.00415 | -0.0403 | 30.5301
0 | 0.1864 | 0.00412 | -0.041 | 45.2427
0.5 | 0.2461 | 0.00413 | -0.0418 | 59.5884
1 | 0.3057 | 0.00419 | -0.0425 | 72.9594
1.5 | 0.365 | 0.0043 | -0.0432 | 84.8837
2 | 0.424 | 0.00443 | -0.0438 | 95.7111
2.5 | 0.4831 | 0.00456 | -0.0445 | 105.943
3 | 0.5393 | 0.00506 | -0.0448 | 106.581
4 | 0.6506 | 0.00613 | -0.0453 | 106.1338
4.5 | 0.7058 | 0.00663 | -0.0454 | 106.4555
5 | 0.7614 | 0.00706 | -0.0455 | 107.847
5.5 | 0.8163 | 0.00752 | -0.0455 | 108.5505
6 | 0.8707 | 0.00797 | -0.0455 | 109.2472
6.5 | 0.9255 | 0.00835 | -0.0455 | 110.8383
7 | 0.9802 | 0.00871 | -0.0454 | 112.5373
7.5 | 1.0342 | 0.00908 | -0.0453 | 113.8987
8 | 1.0881 | 0.00942 | -0.0451 | 115.5096
8.5 | 1.1408 | 0.00983 | -0.0447 | 116.0529
9 | 1.1929 | 0.01023 | -0.0443 | 116.608
9.5 | 1.2433 | 0.01071 | -0.0435 | 116.0878
10 | 1.2931 | 0.01115 | -0.0427 | 115.9731
10.5 | 1.3402 | 0.01171 | -0.0415 | 114.4492
11 | 1.3862 | 0.01224 | -0.0401 | 113.2516
11.5 | 1.4297 | 0.0128 | -0.0383 | 111.6953
12 | 1.4651 | 0.01344 | -0.0351 | 109.0104
12.5 | 1.4872 | 0.01424 | -0.0298 | 104.4382
13 | 1.5137 | 0.01506 | -0.0257 | 100.5113
14 | 1.5687 | 0.01713 | -0.0191 | 91.5762
14.5 | 1.5943 | 0.0186 | -0.0162 | 85.7151
15 | 1.6151 | 0.02048 | -0.0131 | 78.8623
15.5 | 1.6382 | 0.02239 | -0.0107 | 73.1666
16 | 1.6589 | 0.0246 | -0.0085 | 67.435
16.5 | 1.6796 | 0.02695 | -0.0066 | 62.3228
17 | 1.6977 | 0.02963 | -0.005 | 57.2967
17.5 | 1.7132 | 0.03271 | -0.0036 | 52.3754
18 | 1.7275 | 0.03609 | -0.0025 | 47.8664
18.5 | 1.7355 | 0.04027 | -0.0018 | 43.0966
19 | 1.7412 | 0.04493 | -0.0016 | 38.7536
19.5 | 1.7453 | 0.05003 | -0.0018 | 34.8851
20 | 1.7486 | 0.05547 | -0.0026 | 31.5233

## 101. Re 8M Mach 0.25 (1)
BIGFOIL.COM POLAR EXPORT
NACA63-215 a=0.8
NACA63-215 a=0.8 |  |  |  | Cl Max: | 1.294 | at alpha= | 11.5 | deg
JavaFoil+Calcfoil stall+Eppler ext transition |  |  |  | L/D Max: | 105.164 | at alpha= | 6.5 | deg
Re: | 8000000 |  |  | Cd Min: | 0.0052 | at alpha= | -1 | deg
Mach: | 0.25 |  |  | Cl=0 at alpha= | -1.5714 | deg
|  |  |  | @ Cl=0.1, Cd= | 0.0052045
|  |  |  | @ Cl=0.4, Cd= | 0.005431
|  |  |  | @ Cl=0.6, Cd= | 0.0061335
alpha (deg) | Cl | Cd | Cm | Cl/Cd
-17.5 | -0.619 | 0.13782 | -0.01 | -4.494
-17 | -0.665 | 0.12851 | -0.01 | -5.171
-16.5 | -0.706 | 0.11921 | -0.011 | -5.918
-16 | -0.744 | 0.10851 | -0.012 | -6.857
-15.5 | -0.78 | 0.09764 | -0.013 | -7.99
-15 | -0.84 | 0.06756 | -0.016 | -12.434
-14.5 | -0.9 | 0.04357 | -0.019 | -20.653
-14 | -0.936 | 0.03333 | -0.02 | -28.086
-13.5 | -0.964 | 0.02631 | -0.021 | -36.63
-13 | -0.978 | 0.02236 | -0.022 | -43.738
-12.5 | -0.985 | 0.01937 | -0.022 | -50.86
-12 | -0.984 | 0.01712 | -0.023 | -57.48
-11.5 | -0.976 | 0.01516 | -0.024 | -64.405
-11 | -0.963 | 0.01371 | -0.025 | -70.221
-10.5 | -0.938 | 0.01345 | -0.025 | -69.74
-10 | -0.919 | 0.01147 | -0.026 | -80.14
-9.5 | -0.889 | 0.01072 | -0.027 | -82.941
-9 | -0.858 | 0.00994 | -0.028 | -86.257
-8.5 | -0.813 | 0.0094 | -0.028 | -86.481
-8 | -0.765 | 0.00903 | -0.029 | -84.706
-7.5 | -0.713 | 0.0087 | -0.03 | -82.041
-7 | -0.659 | 0.00834 | -0.03 | -79.084
-6.5 | -0.603 | 0.00806 | -0.031 | -74.762
-6 | -0.545 | 0.00781 | -0.031 | -69.756
-5.5 | -0.486 | 0.00754 | -0.032 | -64.435
-5 | -0.426 | 0.00738 | -0.033 | -57.686
-4.5 | -0.365 | 0.0072 | -0.033 | -50.745
-4 | -0.304 | 0.00664 | -0.034 | -45.757
-3.5 | -0.242 | 0.00614 | -0.034 | -39.357
-3 | -0.179 | 0.00577 | -0.035 | -31.088
-2.5 | -0.117 | 0.00556 | -0.036 | -21.01
-2 | -0.054 | 0.00533 | -0.036 | -10.176
-1.5 | 0.009 | 0.00522 | -0.037 | 1.653
-1 | 0.072 | 0.0052 | -0.037 | 13.751
-0.5 | 0.134 | 0.00521 | -0.038 | 25.804
0 | 0.197 | 0.00524 | -0.039 | 37.663
0.5 | 0.26 | 0.00528 | -0.039 | 49.257
1 | 0.323 | 0.00532 | -0.04 | 60.709
1.5 | 0.385 | 0.0054 | -0.04 | 71.343
2 | 0.448 | 0.00553 | -0.041 | 80.99
2.5 | 0.51 | 0.00564 | -0.042 | 90.447
3 | 0.572 | 0.00598 | -0.042 | 95.769
3.5 | 0.634 | 0.00632 | -0.043 | 100.3
4 | 0.695 | 0.00671 | -0.043 | 103.662
4.5 | 0.756 | 0.00734 | -0.044 | 102.909
5 | 0.815 | 0.00802 | -0.045 | 101.586
5.5 | 0.874 | 0.00851 | -0.045 | 102.711
6 | 0.931 | 0.00952 | -0.046 | 97.786
6.5 | 0.983 | 0.00935 | -0.046 | 105.164
7 | 1.031 | 0.01037 | -0.046 | 99.441
7.5 | 1.079 | 0.01084 | -0.047 | 99.518
8 | 1.123 | 0.01136 | -0.047 | 98.831
8.5 | 1.163 | 0.01198 | -0.048 | 97.127
9 | 1.2 | 0.01257 | -0.048 | 95.456
9.5 | 1.232 | 0.01339 | -0.048 | 92.057
10 | 1.26 | 0.01417 | -0.049 | 88.903
10.5 | 1.28 | 0.01504 | -0.049 | 85.094
11 | 1.291 | 0.016 | -0.05 | 80.708
11.5 | 1.294 | 0.01718 | -0.05 | 75.323
12 | 1.289 | 0.01864 | -0.05 | 69.139
12.5 | 1.276 | 0.02 | -0.05 | 63.808
13 | 1.255 | 0.02158 | -0.051 | 58.15
13.5 | 1.222 | 0.02394 | -0.051 | 51.059
14 | 1.182 | 0.0267 | -0.051 | 44.247
14.5 | 1.132 | 0.03023 | -0.051 | 37.443
15 | 1.067 | 0.0374 | -0.05 | 28.536
15.5 | 0.998 | 0.04536 | -0.049 | 22.007
16 | 0.887 | 0.07842 | -0.044 | 11.31
16.5 | 0.793 | 0.11065 | -0.037 | 7.164

## 102. Re 8M Mach 0.25 (2)
BIGFOIL.COM POLAR EXPORT
NACA63-215 a=0.8
NACA63-215 a=0.8 |  |  |  | Cl Max: | 1.6842 | at alpha= | 18.5 | deg
XFOIL ncrit=9 |  |  |  | L/D Max: | 114.752 | at alpha= | 8.5 | deg
Re: | 8000000 |  |  | Cd Min: | 0.08257 | at alpha= | 20 | deg
Mach: | 0.25 |  |  | Cl=0 at alpha= | -1.5603 | deg
|  |  |  | @ Cl=0.1, Cd= | 0.0042024
|  |  |  | @ Cl=0.4, Cd= | 0.0043942
|  |  |  | @ Cl=0.6, Cd= | 0.0055576
alpha (deg) | Cl | Cd | Cm | Cl/Cd
-20 | -1.3952 | 0.08186 | -0.0467 | -17.0437
-19.5 | -1.4351 | 0.06914 | -0.0543 | -20.7564
-19 | -1.4577 | 0.05945 | -0.0592 | -24.5198
-18.5 | -1.4596 | 0.05267 | -0.0619 | -27.7122
-18 | -1.4703 | 0.04536 | -0.0644 | -32.414
-17.5 | -1.473 | 0.03935 | -0.0657 | -37.4333
-17 | -1.4671 | 0.03459 | -0.066 | -42.414
-16.5 | -1.4647 | 0.02987 | -0.0656 | -49.0358
-16 | -1.4516 | 0.02628 | -0.0645 | -55.2359
-15.5 | -1.4339 | 0.02326 | -0.0628 | -61.6466
-15 | -1.4086 | 0.02069 | -0.0617 | -68.0812
-14.5 | -1.3899 | 0.0186 | -0.0583 | -74.7258
-14 | -1.3713 | 0.01677 | -0.0543 | -81.771
-13.5 | -1.3579 | 0.01545 | -0.0481 | -87.89
-13 | -1.3264 | 0.01428 | -0.0439 | -92.8852
-12.5 | -1.283 | 0.01327 | -0.0412 | -96.6843
-12 | -1.2339 | 0.01246 | -0.0393 | -99.0289
-11.5 | -1.1814 | 0.01176 | -0.0379 | -100.4592
-11 | -1.1268 | 0.01115 | -0.0367 | -101.0583
-10.5 | -1.0706 | 0.0106 | -0.0359 | -101
-10 | -1.0138 | 0.01006 | -0.0352 | -100.7753
-9.5 | -0.9566 | 0.00953 | -0.0346 | -100.3778
-9 | -0.898 | 0.0091 | -0.0343 | -98.6813
-8.5 | -0.8387 | 0.00873 | -0.0341 | -96.071
-8 | -0.7796 | 0.00832 | -0.034 | -93.7019
-7.5 | -0.7195 | 0.008 | -0.0341 | -89.9375
-7 | -0.6594 | 0.00768 | -0.0342 | -85.8594
-6.5 | -0.599 | 0.00741 | -0.0344 | -80.8367
-6 | -0.5384 | 0.00715 | -0.0347 | -75.3007
-5.5 | -0.4776 | 0.00691 | -0.0351 | -69.1172
-5 | -0.4167 | 0.00668 | -0.0355 | -62.3802
-4.5 | -0.3561 | 0.00642 | -0.036 | -55.4673
-4 | -0.2957 | 0.00608 | -0.0365 | -48.6349
-3.5 | -0.2349 | 0.00579 | -0.0371 | -40.5699
-3 | -0.1744 | 0.00543 | -0.0377 | -32.1179
-2.5 | -0.1138 | 0.0051 | -0.0384 | -22.3137
-2 | -0.0532 | 0.0047 | -0.0391 | -11.3191
-1.5 | 0.0073 | 0.00427 | -0.0399 | 1.7096
-0.5 | 0.1308 | 0.00418 | -0.0414 | 31.2919
0 | 0.1927 | 0.00415 | -0.0422 | 46.4337
0.5 | 0.2545 | 0.00416 | -0.043 | 61.1779
1 | 0.3162 | 0.00423 | -0.0437 | 74.7518
2 | 0.4387 | 0.00447 | -0.045 | 98.1432
2.5 | 0.4999 | 0.00459 | -0.0457 | 108.9107
3 | 0.5581 | 0.00511 | -0.046 | 109.2172
3.5 | 0.6152 | 0.00572 | -0.0461 | 107.5524
4 | 0.6724 | 0.00627 | -0.0461 | 107.2408
4.5 | 0.7297 | 0.00677 | -0.0461 | 107.7843
5 | 0.7868 | 0.00726 | -0.046 | 108.3747
5.5 | 0.8432 | 0.00776 | -0.0458 | 108.6598
6 | 0.8996 | 0.00823 | -0.0455 | 109.3074
6.5 | 0.9563 | 0.00863 | -0.0451 | 110.8111
7 | 1.013 | 0.00901 | -0.0448 | 112.4306
7.5 | 1.0691 | 0.0094 | -0.0442 | 113.734
8 | 1.124 | 0.00984 | -0.0434 | 114.2276
8.5 | 1.1785 | 0.01027 | -0.0426 | 114.7517
9 | 1.2308 | 0.0108 | -0.0413 | 113.963
9.5 | 1.2823 | 0.0113 | -0.0398 | 113.4779
10 | 1.3297 | 0.01193 | -0.0377 | 111.4585
10.5 | 1.3758 | 0.01252 | -0.0353 | 109.8882
11 | 1.409 | 0.01318 | -0.0306 | 106.9044
11.5 | 1.4349 | 0.0141 | -0.0252 | 101.766
12 | 1.4634 | 0.01521 | -0.0208 | 96.213
12.5 | 1.4935 | 0.01639 | -0.017 | 91.1226
13 | 1.5202 | 0.01754 | -0.0129 | 86.6705
13.5 | 1.5477 | 0.01926 | -0.0096 | 80.3583
14 | 1.5713 | 0.02138 | -0.0063 | 73.4939
14.5 | 1.5931 | 0.02379 | -0.0033 | 66.9651
15 | 1.6142 | 0.02645 | -0.0008 | 61.0284
15.5 | 1.6349 | 0.02933 | 0.0014 | 55.7416
16 | 1.6509 | 0.03276 | 0.0033 | 50.3938
16.5 | 1.6624 | 0.03685 | 0.0047 | 45.1126
17 | 1.6732 | 0.04129 | 0.0057 | 40.5231
17.5 | 1.6789 | 0.04649 | 0.006 | 36.1131
18 | 1.6835 | 0.05213 | 0.0058 | 32.2943
18.5 | 1.6842 | 0.05847 | 0.0049 | 28.8045
19 | 1.683 | 0.0654 | 0.0033 | 25.7339
19.5 | 1.6755 | 0.07343 | 0.0008 | 22.8176
20 | 1.6625 | 0.08257 | -0.0027 | 20.1344

## 103. Re 8M Mach 0.50 (1)
BIGFOIL.COM POLAR EXPORT
NACA63-215 a=0.8
NACA63-215 a=0.8 |  |  |  | Cl Max: | 1.228 | at alpha= | 20 | deg
JavaFoil+Calcfoil stall+Eppler ext transition |  |  |  | L/D Max: | 101.849 | at alpha= | 3.5 | deg
Re: | 8000000 |  |  | Cd Min: | 0.00538 | at alpha= | -0.5 | deg
Mach: | 0.5 |  |  | Cl=0 at alpha= | -1.5704 | deg
|  |  |  | @ Cl=0.1, Cd= | 0.0053943
|  |  |  | @ Cl=0.4, Cd= | 0.0055935
|  |  |  | @ Cl=0.6, Cd= | 0.00624
alpha (deg) | Cl | Cd | Cm | Cl/Cd
-20 | -1.026 | 0.15077 | -0.011 | -6.806
-19.5 | -1.005 | 0.15012 | -0.011 | -6.698
-19 | -0.981 | 0.14013 | -0.012 | -6.997
-18.5 | -0.949 | 0.13611 | -0.012 | -6.97
-18 | -0.917 | 0.13479 | -0.012 | -6.804
-17.5 | -0.888 | 0.12782 | -0.012 | -6.948
-17 | -0.867 | 0.12597 | -0.013 | -6.882
-16.5 | -0.833 | 0.13919 | -0.012 | -5.987
-16 | -0.806 | 0.11734 | -0.013 | -6.869
-15.5 | -0.777 | 0.11295 | -0.012 | -6.876
-15 | -0.754 | 0.1089 | -0.014 | -6.92
-14.5 | -0.724 | 0.1045 | -0.014 | -6.931
-14 | -0.695 | 0.09997 | -0.014 | -6.951
-13.5 | -0.669 | 0.09062 | -0.014 | -7.384
-13 | -0.645 | 0.08164 | -0.016 | -7.903
-12.5 | -0.61 | 0.08913 | -0.014 | -6.848
-12 | -0.588 | 0.0772 | -0.016 | -7.614
-11.5 | -0.621 | 0.03336 | -0.024 | -18.622
-11 | -0.611 | 0.02284 | -0.026 | -26.731
-10.5 | -0.498 | 0.07547 | -0.014 | -6.603
-10 | -0.476 | 0.06247 | -0.018 | -7.619
-9.5 | -0.521 | 0.01817 | -0.029 | -28.66
-9 | -0.416 | 0.0596 | -0.016 | -6.986
-8.5 | -0.732 | 0.01393 | -0.031 | -52.58
-8 | -0.755 | 0.01221 | -0.032 | -61.787
-7.5 | -0.738 | 0.01099 | -0.033 | -67.195
-7 | -0.703 | 0.00954 | -0.034 | -73.667
-6.5 | -0.657 | 0.0093 | -0.035 | -70.671
-6 | -0.599 | 0.00876 | -0.035 | -68.309
-5.5 | -0.537 | 0.00836 | -0.036 | -64.208
-5 | -0.472 | 0.00804 | -0.037 | -58.772
-4.5 | -0.406 | 0.00776 | -0.037 | -52.321
-4 | -0.338 | 0.00709 | -0.038 | -47.736
-3.5 | -0.27 | 0.00679 | -0.039 | -39.744
-3 | -0.2 | 0.00612 | -0.039 | -32.751
-2.5 | -0.131 | 0.00585 | -0.04 | -22.343
-2 | -0.061 | 0.00552 | -0.041 | -10.972
-1.5 | 0.01 | 0.00542 | -0.041 | 1.782
-1 | 0.08 | 0.0054 | -0.042 | 14.822
-0.5 | 0.15 | 0.00538 | -0.043 | 27.941
0 | 0.221 | 0.0054 | -0.043 | 40.865
0.5 | 0.291 | 0.00546 | -0.044 | 53.305
1 | 0.361 | 0.00552 | -0.045 | 65.454
1.5 | 0.43 | 0.00565 | -0.045 | 76.209
2 | 0.5 | 0.00578 | -0.046 | 86.584
2.5 | 0.57 | 0.00604 | -0.047 | 94.317
3 | 0.639 | 0.0065 | -0.047 | 98.25
3.5 | 0.708 | 0.00695 | -0.048 | 101.849
4 | 0.775 | 0.00762 | -0.048 | 101.697
4.5 | 0.841 | 0.00873 | -0.049 | 96.293
5 | 0.898 | 0.0094 | -0.049 | 95.554
5.5 | 0.955 | 0.01064 | -0.05 | 89.797
6 | 1.01 | 0.0113 | -0.05 | 89.425
6.5 | 1.059 | 0.01208 | -0.051 | 87.67
7 | 1.099 | 0.0129 | -0.051 | 85.218
7.5 | 1.127 | 0.01383 | -0.052 | 81.492
8 | 1.135 | 0.01502 | -0.052 | 75.577
8.5 | 1.105 | 0.01673 | -0.052 | 66.021
9 | 0.938 | 0.01928 | -0.053 | 48.624
9.5 | 0.627 | 0.05911 | -0.036 | 10.611
10 | 0.762 | 0.02188 | -0.053 | 34.847
10.5 | 0.765 | 0.03167 | -0.051 | 24.141
11 | 0.697 | 0.08044 | -0.028 | 8.662
11.5 | 0.846 | 0.02791 | -0.054 | 30.317
12 | 0.861 | 0.0347 | -0.053 | 24.806
12.5 | 0.783 | 0.0904 | -0.034 | 8.667
13 | 0.896 | 0.04597 | -0.051 | 19.5
13.5 | 0.839 | 0.09365 | -0.035 | 8.964
14 | 0.884 | 0.08988 | -0.042 | 9.838
14.5 | 0.899 | 0.10524 | -0.038 | 8.542
15 | 0.918 | 0.10819 | -0.035 | 8.483
15.5 | 0.966 | 0.1028 | -0.043 | 9.393
16 | 0.99 | 0.11218 | -0.042 | 8.822
16.5 | 0.998 | 0.12094 | -0.037 | 8.256
17 | 1.04 | 0.11908 | -0.042 | 8.73
17.5 | 1.092 | 0.10877 | -0.047 | 10.041
18 | 1.097 | 0.13195 | -0.044 | 8.316
18.5 | 1.111 | 0.13689 | -0.04 | 8.114
19 | 1.178 | 0.11454 | -0.049 | 10.286
19.5 | 1.212 | 0.1167 | -0.051 | 10.386
20 | 1.228 | 0.13103 | -0.049 | 9.375

## 104. Re 8M Mach 0.50 (2)
BIGFOIL.COM POLAR EXPORT
NACA63-215 a=0.8
NACA63-215 a=0.8 |  |  |  | Cl Max: | 1.3564 | at alpha= | 10.5 | deg
XFOIL ncrit=9 |  |  |  | L/D Max: | 121.186 | at alpha= | 3 | deg
Re: | 8000000 |  |  | Cd Min: | 0.13416 | at alpha= | 15.5 | deg
Mach: | 0.5 |  |  | Cl=0 at alpha= | -1.5518 | deg
|  |  |  | @ Cl=0.1, Cd= | 0.0043289
|  |  |  | @ Cl=0.4, Cd= | 0.0044059
|  |  |  | @ Cl=0.6, Cd= | 0.0049659
alpha (deg) | Cl | Cd | Cm | Cl/Cd
-14 | -0.7569 | 0.10433 | -0.0365 | -7.2549
-13.5 | -0.7754 | 0.09183 | -0.0449 | -8.4439
-13 | -0.7994 | 0.07861 | -0.054 | -10.1692
-12.5 | -0.8235 | 0.06616 | -0.0628 | -12.4471
-12 | -0.8491 | 0.05492 | -0.0702 | -15.4607
-11.5 | -0.8822 | 0.04445 | -0.0762 | -19.847
-11 | -0.917 | 0.03545 | -0.0794 | -25.8674
-10.5 | -0.9424 | 0.02828 | -0.0795 | -33.3239
-10 | -0.9652 | 0.02218 | -0.0769 | -43.5167
-9.5 | -0.9839 | 0.01721 | -0.0716 | -57.1702
-9 | -1.0018 | 0.01394 | -0.0619 | -71.8651
-8.5 | -0.9709 | 0.0116 | -0.0552 | -83.6983
-8 | -0.912 | 0.01026 | -0.051 | -88.8889
-7.5 | -0.8436 | 0.00944 | -0.0483 | -89.3644
-7 | -0.7727 | 0.00881 | -0.0462 | -87.7072
-6.5 | -0.7004 | 0.00834 | -0.0448 | -83.9808
-6 | -0.6283 | 0.00791 | -0.0438 | -79.4311
-5.5 | -0.5559 | 0.00757 | -0.0431 | -73.4346
-5 | -0.4841 | 0.00723 | -0.0427 | -66.9571
-4.5 | -0.4125 | 0.00695 | -0.0425 | -59.3525
-4 | -0.3414 | 0.00664 | -0.0426 | -51.4157
-3.5 | -0.2713 | 0.00622 | -0.0427 | -43.6174
-3 | -0.2014 | 0.00581 | -0.0431 | -34.6644
-2.5 | -0.1317 | 0.00538 | -0.0436 | -24.4796
-2 | -0.0623 | 0.00488 | -0.0443 | -12.7664
-1.5 | 0.0072 | 0.00441 | -0.045 | 1.6327
-1 | 0.0785 | 0.00435 | -0.0458 | 18.046
-0.5 | 0.1499 | 0.00428 | -0.0467 | 35.0234
0 | 0.2211 | 0.00428 | -0.0475 | 51.6589
0.5 | 0.2924 | 0.00431 | -0.0484 | 67.8422
1 | 0.3637 | 0.00436 | -0.0491 | 83.4174
1.5 | 0.4349 | 0.00445 | -0.0499 | 97.7303
2 | 0.5055 | 0.00464 | -0.0504 | 108.944
2.5 | 0.5765 | 0.00478 | -0.0509 | 120.6067
3 | 0.6435 | 0.00531 | -0.0508 | 121.1864
4 | 0.7696 | 0.00688 | -0.0491 | 111.8605
4.5 | 0.833 | 0.00755 | -0.0479 | 110.3311
5 | 0.8954 | 0.00823 | -0.0463 | 108.7971
5.5 | 0.9561 | 0.00893 | -0.0442 | 107.0661
6 | 1.0193 | 0.00945 | -0.0422 | 107.8624
6.5 | 1.0807 | 0.01 | -0.0395 | 108.07
7 | 1.1384 | 0.01063 | -0.036 | 107.0931
7.5 | 1.1857 | 0.01127 | -0.0306 | 105.2085
8 | 1.2198 | 0.01226 | -0.0236 | 99.4943
8.5 | 1.26 | 0.01345 | -0.0178 | 93.6803
9 | 1.2976 | 0.015 | -0.0121 | 86.5067
9.5 | 1.3292 | 0.0171 | -0.0063 | 77.731
10 | 1.3525 | 0.01993 | -0.0004 | 67.8625
10.5 | 1.3564 | 0.02421 | 0.0053 | 56.0264
11 | 1.3433 | 0.03001 | 0.0101 | 44.7617
11.5 | 1.3203 | 0.03722 | 0.0129 | 35.4729
12 | 1.2925 | 0.04574 | 0.0136 | 28.2575
12.5 | 1.2651 | 0.05526 | 0.0121 | 22.8936
13 | 1.2303 | 0.06658 | 0.008 | 18.4785
13.5 | 1.1965 | 0.07837 | 0.0026 | 15.2673
14 | 1.166 | 0.09166 | -0.0051 | 12.7209
14.5 | 1.1373 | 0.10581 | -0.0141 | 10.7485
15 | 1.1136 | 0.12011 | -0.0236 | 9.2715
15.5 | 1.0947 | 0.13416 | -0.033 | 8.1597

## 105. Re 10M Mach 0.00 (1)
BIGFOIL.COM POLAR EXPORT
NACA63-215 a=0.8
NACA63-215 a=0.8 |  |  |  | Cl Max: | 1.363 | at alpha= | 13.5 | deg
JavaFoil+Calcfoil stall+Eppler ext transition |  |  |  | L/D Max: | 106.902 | at alpha= | 8 | deg
Re: | 10000000 |  |  | Cd Min: | 0.00514 | at alpha= | -1 | deg
Mach: | 0 |  |  | Cl=0 at alpha= | -1.5667 | deg
|  |  |  | @ Cl=0.1, Cd= | 0.00514
|  |  |  | @ Cl=0.4, Cd= | 0.0053853
|  |  |  | @ Cl=0.6, Cd= | 0.0062093
alpha (deg) | Cl | Cd | Cm | Cl/Cd
-19.5 | -0.887 | 0.11116 | -0.011 | -7.979
-19 | -0.929 | 0.08878 | -0.013 | -10.463
-18.5 | -0.94 | 0.09363 | -0.013 | -10.043
-18 | -0.984 | 0.07206 | -0.014 | -13.653
-17.5 | -1.019 | 0.05866 | -0.015 | -17.362
-17 | -1.04 | 0.04902 | -0.016 | -21.221
-16.5 | -1.06 | 0.04032 | -0.017 | -26.295
-16 | -1.077 | 0.03305 | -0.017 | -32.588
-15.5 | -1.085 | 0.02923 | -0.018 | -37.1
-15 | -1.09 | 0.02547 | -0.019 | -42.805
-14.5 | -1.092 | 0.02237 | -0.02 | -48.8
-14 | -1.089 | 0.01975 | -0.02 | -55.156
-13.5 | -1.081 | 0.01813 | -0.021 | -59.617
-13 | -1.069 | 0.01637 | -0.021 | -65.326
-12.5 | -1.056 | 0.01461 | -0.022 | -72.255
-12 | -1.038 | 0.01328 | -0.023 | -78.179
-11.5 | -1.016 | 0.01226 | -0.024 | -82.863
-11 | -0.991 | 0.01123 | -0.024 | -88.251
-10.5 | -0.963 | 0.01007 | -0.025 | -95.578
-10 | -0.932 | 0.00994 | -0.026 | -93.745
-9.5 | -0.89 | 0.00941 | -0.026 | -94.567
-9 | -0.845 | 0.00903 | -0.027 | -93.599
-8.5 | -0.797 | 0.00871 | -0.028 | -91.591
-8 | -0.748 | 0.00838 | -0.028 | -89.187
-7.5 | -0.696 | 0.00813 | -0.029 | -85.542
-7 | -0.642 | 0.00782 | -0.029 | -82.109
-6.5 | -0.586 | 0.00761 | -0.03 | -76.987
-6 | -0.529 | 0.00737 | -0.03 | -71.787
-5.5 | -0.472 | 0.00722 | -0.031 | -65.282
-5 | -0.413 | 0.00703 | -0.032 | -58.744
-4.5 | -0.354 | 0.00686 | -0.032 | -51.585
-4 | -0.294 | 0.00642 | -0.033 | -45.833
-3.5 | -0.234 | 0.00616 | -0.033 | -38.04
-3 | -0.174 | 0.00577 | -0.034 | -30.141
-2.5 | -0.113 | 0.00554 | -0.035 | -20.442
-2 | -0.052 | 0.00538 | -0.035 | -9.76
-1.5 | 0.008 | 0.00522 | -0.036 | 1.603
-1 | 0.069 | 0.00514 | -0.036 | 13.478
-0.5 | 0.13 | 0.00514 | -0.037 | 25.309
0 | 0.191 | 0.00514 | -0.037 | 37.197
0.5 | 0.252 | 0.00519 | -0.038 | 48.54
1 | 0.313 | 0.00526 | -0.039 | 59.457
1.5 | 0.373 | 0.00531 | -0.039 | 70.208
2 | 0.434 | 0.00548 | -0.04 | 79.178
2.5 | 0.494 | 0.00573 | -0.04 | 86.265
3 | 0.554 | 0.00601 | -0.041 | 92.197
3.5 | 0.614 | 0.00627 | -0.041 | 97.927
4 | 0.674 | 0.00665 | -0.042 | 101.299
4.5 | 0.732 | 0.00718 | -0.043 | 101.988
5 | 0.79 | 0.00769 | -0.043 | 102.739
5.5 | 0.848 | 0.00804 | -0.044 | 105.464
6 | 0.904 | 0.00877 | -0.044 | 103.084
6.5 | 0.958 | 0.00913 | -0.045 | 104.99
7 | 1.011 | 0.00961 | -0.045 | 105.252
7.5 | 1.062 | 0.01005 | -0.046 | 105.655
8 | 1.104 | 0.01033 | -0.046 | 106.902
8.5 | 1.147 | 0.01079 | -0.046 | 106.27
9 | 1.188 | 0.01128 | -0.047 | 105.33
9.5 | 1.226 | 0.01181 | -0.047 | 103.738
10 | 1.26 | 0.0125 | -0.048 | 100.774
10.5 | 1.29 | 0.01315 | -0.048 | 98.083
11 | 1.313 | 0.01389 | -0.048 | 94.535
11.5 | 1.333 | 0.01462 | -0.049 | 91.19
12 | 1.347 | 0.01566 | -0.049 | 86
12.5 | 1.357 | 0.01652 | -0.049 | 82.121
13 | 1.362 | 0.01753 | -0.05 | 77.74
13.5 | 1.363 | 0.01878 | -0.05 | 72.567
14 | 1.359 | 0.02002 | -0.05 | 67.86
14.5 | 1.349 | 0.02166 | -0.051 | 62.293
15 | 1.335 | 0.02364 | -0.051 | 56.459
15.5 | 1.317 | 0.02572 | -0.051 | 51.206
16 | 1.296 | 0.02804 | -0.051 | 46.211
16.5 | 1.269 | 0.0312 | -0.051 | 40.686
17 | 1.237 | 0.03639 | -0.051 | 33.983
17.5 | 1.209 | 0.0391 | -0.051 | 30.916
18 | 1.17 | 0.04658 | -0.05 | 25.115
18.5 | 1.133 | 0.05354 | -0.05 | 21.161

## 106. Re 10M Mach 0.00 (2)
BIGFOIL.COM POLAR EXPORT
NACA63-215 a=0.8
NACA63-215 a=0.8 |  |  |  | Cl Max: | 1.7917 | at alpha= | 20 | deg
XFOIL ncrit=9 |  |  |  | L/D Max: | 121.735 | at alpha= | 9.5 | deg
Re: | 10000000 |  |  | Cd Min: | 0.04773 | at alpha= | 20 | deg
Mach: | 0 |  |  | Cl=0 at alpha= | -1.5654 | deg
|  |  |  | @ Cl=0.1, Cd= | 0.0040976
|  |  |  | @ Cl=0.4, Cd= | 0.0043261
|  |  |  | @ Cl=0.6, Cd= | 0.0057142
alpha (deg) | Cl | Cd | Cm | Cl/Cd
-20 | -1.6306 | 0.03661 | -0.0533 | -44.5397
-19.5 | -1.6275 | 0.03235 | -0.0534 | -50.3091
-19 | -1.6199 | 0.02871 | -0.053 | -56.4228
-18.5 | -1.606 | 0.02578 | -0.0523 | -62.2964
-18 | -1.5909 | 0.02312 | -0.0511 | -68.8106
-17.5 | -1.5729 | 0.02084 | -0.0496 | -75.475
-17 | -1.5531 | 0.01887 | -0.0477 | -82.3052
-16.5 | -1.5322 | 0.01721 | -0.0454 | -89.0296
-16 | -1.5122 | 0.01605 | -0.0421 | -94.2181
-15.5 | -1.4995 | 0.01514 | -0.0363 | -99.0423
-15 | -1.4629 | 0.01439 | -0.0341 | -101.6609
-14.5 | -1.4211 | 0.01372 | -0.0327 | -103.5787
-14 | -1.3767 | 0.01307 | -0.0316 | -105.3328
-13.5 | -1.3312 | 0.01239 | -0.0306 | -107.4415
-13 | -1.2838 | 0.01173 | -0.0299 | -109.4459
-12.5 | -1.2343 | 0.01117 | -0.0295 | -110.5013
-12 | -1.1832 | 0.01067 | -0.0292 | -110.8903
-11.5 | -1.1308 | 0.01023 | -0.0291 | -110.5376
-11 | -1.0774 | 0.00983 | -0.0291 | -109.6033
-10.5 | -1.0236 | 0.00942 | -0.0292 | -108.6624
-10 | -0.9695 | 0.00899 | -0.0293 | -107.842
-9.5 | -0.9144 | 0.00863 | -0.0295 | -105.956
-9 | -0.8585 | 0.00834 | -0.0298 | -102.9376
-8.5 | -0.8026 | 0.00799 | -0.0302 | -100.4506
-8 | -0.746 | 0.0077 | -0.0306 | -96.8831
-7.5 | -0.689 | 0.00746 | -0.031 | -92.3592
-7 | -0.6319 | 0.00719 | -0.0315 | -87.886
-6.5 | -0.5742 | 0.00697 | -0.032 | -82.3816
-6 | -0.5165 | 0.00673 | -0.0326 | -76.7459
-5.5 | -0.4585 | 0.00654 | -0.0331 | -70.107
-5 | -0.4003 | 0.00635 | -0.0337 | -63.0394
-4.5 | -0.3421 | 0.00611 | -0.0343 | -55.9902
-4 | -0.2841 | 0.00581 | -0.0349 | -48.8985
-3.5 | -0.2258 | 0.00557 | -0.0356 | -40.5386
-3 | -0.1674 | 0.00528 | -0.0363 | -31.7045
-2.5 | -0.1089 | 0.00501 | -0.037 | -21.7365
-2 | -0.0505 | 0.00471 | -0.0377 | -10.7219
-1.5 | 0.0076 | 0.00425 | -0.0385 | 1.7882
-1 | 0.0667 | 0.00412 | -0.0393 | 16.1893
-0.5 | 0.1261 | 0.00408 | -0.0401 | 30.9069
0 | 0.1855 | 0.00404 | -0.0408 | 45.9158
0.5 | 0.2448 | 0.00404 | -0.0416 | 60.5941
1 | 0.3038 | 0.00413 | -0.0423 | 73.5593
1.5 | 0.3627 | 0.00425 | -0.043 | 85.3412
2 | 0.4215 | 0.00437 | -0.0436 | 96.4531
2.5 | 0.4798 | 0.00455 | -0.0443 | 105.4505
3 | 0.5347 | 0.0052 | -0.0445 | 102.8269
3.5 | 0.5908 | 0.00564 | -0.0449 | 104.7518
4 | 0.6466 | 0.00609 | -0.0451 | 106.1741
4.5 | 0.7022 | 0.00651 | -0.0454 | 107.8648
5 | 0.7577 | 0.0069 | -0.0456 | 109.8116
5.5 | 0.8127 | 0.00732 | -0.0457 | 111.0246
6 | 0.8675 | 0.00772 | -0.0458 | 112.3705
6.5 | 0.9225 | 0.00804 | -0.0459 | 114.7388
7 | 0.9773 | 0.00836 | -0.046 | 116.9019
7.5 | 1.0315 | 0.0087 | -0.046 | 118.5632
8 | 1.0851 | 0.00905 | -0.0459 | 119.9006
8.5 | 1.1383 | 0.00939 | -0.0457 | 121.2247
9 | 1.1903 | 0.0098 | -0.0454 | 121.4592
9.5 | 1.2417 | 0.0102 | -0.045 | 121.7353
10 | 1.2918 | 0.01064 | -0.0444 | 121.4098
10.5 | 1.34 | 0.01114 | -0.0435 | 120.2873
11 | 1.3878 | 0.0116 | -0.0426 | 119.6379
11.5 | 1.433 | 0.01213 | -0.0412 | 118.1369
12 | 1.4746 | 0.01275 | -0.0394 | 115.6549
12.5 | 1.5103 | 0.01334 | -0.0364 | 113.2159
13 | 1.5345 | 0.01401 | -0.0315 | 109.5289
13.5 | 1.5609 | 0.01477 | -0.0276 | 105.6804
14 | 1.5858 | 0.0156 | -0.0237 | 101.6538
14.5 | 1.6108 | 0.01689 | -0.0205 | 95.37
15 | 1.6327 | 0.01848 | -0.0173 | 88.3496
15.5 | 1.6584 | 0.02 | -0.0148 | 82.92
16 | 1.6821 | 0.02176 | -0.0125 | 77.3024
16.5 | 1.7042 | 0.02375 | -0.0104 | 71.7558
17 | 1.7239 | 0.02603 | -0.0085 | 66.2274
17.5 | 1.7406 | 0.02868 | -0.0068 | 60.6904
18 | 1.7562 | 0.03157 | -0.0053 | 55.6288
18.5 | 1.7645 | 0.03532 | -0.0041 | 49.9575
19 | 1.7748 | 0.03912 | -0.0034 | 45.3681
19.5 | 1.7828 | 0.04337 | -0.0031 | 41.1068
20 | 1.7917 | 0.04773 | -0.0033 | 37.5382

## 107. Re 10M Mach 0.10 (1)
BIGFOIL.COM POLAR EXPORT
NACA63-215 a=0.8
NACA63-215 a=0.8 |  |  |  | Cl Max: | 1.351 | at alpha= | 13 | deg
JavaFoil+Calcfoil stall+Eppler ext transition |  |  |  | L/D Max: | 113.315 | at alpha= | 7.5 | deg
Re: | 10000000 |  |  | Cd Min: | 0.00514 | at alpha= | -1 | deg
Mach: | 0.1 |  |  | Cl=0 at alpha= | -1.5656 | deg
|  |  |  | @ Cl=0.1, Cd= | 0.00514
|  |  |  | @ Cl=0.4, Cd= | 0.0053874
|  |  |  | @ Cl=0.6, Cd= | 0.0061863
alpha (deg) | Cl | Cd | Cm | Cl/Cd
-19.5 | -0.828 | 0.12414 | -0.011 | -6.669
-19 | -0.866 | 0.10592 | -0.012 | -8.179
-18.5 | -0.904 | 0.09024 | -0.013 | -10.018
-18 | -0.918 | 0.09473 | -0.013 | -9.692
-17.5 | -0.967 | 0.07064 | -0.014 | -13.687
-17 | -0.997 | 0.05664 | -0.015 | -17.6
-16.5 | -1.024 | 0.04504 | -0.016 | -22.733
-16 | -1.047 | 0.03588 | -0.017 | -29.173
-15.5 | -1.059 | 0.03128 | -0.018 | -33.856
-15 | -1.067 | 0.02733 | -0.019 | -39.054
-14.5 | -1.075 | 0.02308 | -0.02 | -46.585
-14 | -1.075 | 0.02048 | -0.02 | -52.484
-13.5 | -1.069 | 0.01875 | -0.021 | -57.012
-13 | -1.06 | 0.01694 | -0.022 | -62.584
-12.5 | -1.048 | 0.0152 | -0.022 | -68.928
-12 | -1.033 | 0.01362 | -0.023 | -75.83
-11.5 | -1.014 | 0.01234 | -0.024 | -82.169
-11 | -0.989 | 0.01143 | -0.024 | -86.53
-10.5 | -0.961 | 0.01069 | -0.025 | -89.919
-10 | -0.933 | 0.01 | -0.026 | -93.262
-9.5 | -0.892 | 0.00954 | -0.027 | -93.503
-9 | -0.847 | 0.00906 | -0.027 | -93.465
-8.5 | -0.8 | 0.00874 | -0.028 | -91.569
-8 | -0.75 | 0.00846 | -0.028 | -88.736
-7.5 | -0.699 | 0.00815 | -0.029 | -85.685
-7 | -0.645 | 0.00788 | -0.029 | -81.794
-6.5 | -0.589 | 0.00767 | -0.03 | -76.737
-6 | -0.532 | 0.00744 | -0.031 | -71.49
-5.5 | -0.474 | 0.00724 | -0.031 | -65.438
-5 | -0.415 | 0.00704 | -0.032 | -58.976
-4.5 | -0.356 | 0.00691 | -0.032 | -51.496
-4 | -0.296 | 0.00644 | -0.033 | -45.888
-3.5 | -0.235 | 0.00616 | -0.034 | -38.191
-3 | -0.175 | 0.00578 | -0.034 | -30.229
-2.5 | -0.114 | 0.00554 | -0.035 | -20.531
-2 | -0.053 | 0.00541 | -0.035 | -9.743
-1.5 | 0.008 | 0.00522 | -0.036 | 1.611
-1 | 0.07 | 0.00514 | -0.036 | 13.543
-0.5 | 0.131 | 0.00514 | -0.037 | 25.447
0 | 0.192 | 0.00516 | -0.038 | 37.228
0.5 | 0.253 | 0.00519 | -0.038 | 48.799
1 | 0.314 | 0.00526 | -0.039 | 59.769
1.5 | 0.375 | 0.00533 | -0.039 | 70.294
2 | 0.436 | 0.00547 | -0.04 | 79.587
2.5 | 0.497 | 0.00576 | -0.041 | 86.218
3 | 0.557 | 0.006 | -0.041 | 92.851
3.5 | 0.617 | 0.00626 | -0.042 | 98.562
4 | 0.677 | 0.00666 | -0.042 | 101.598
4.5 | 0.736 | 0.00724 | -0.043 | 101.633
5 | 0.794 | 0.0077 | -0.043 | 103.085
5.5 | 0.852 | 0.00804 | -0.044 | 105.888
6 | 0.908 | 0.00888 | -0.044 | 102.211
6.5 | 0.963 | 0.00925 | -0.045 | 104.06
7 | 1.016 | 0.00972 | -0.045 | 104.441
7.5 | 1.063 | 0.00938 | -0.046 | 113.315
8 | 1.108 | 0.01042 | -0.046 | 106.28
8.5 | 1.15 | 0.01091 | -0.047 | 105.442
9 | 1.19 | 0.0114 | -0.047 | 104.439
9.5 | 1.228 | 0.01194 | -0.047 | 102.776
10 | 1.261 | 0.01267 | -0.048 | 99.534
10.5 | 1.29 | 0.01333 | -0.048 | 96.761
11 | 1.312 | 0.01401 | -0.049 | 93.674
11.5 | 1.33 | 0.01482 | -0.049 | 89.712
12 | 1.342 | 0.01594 | -0.049 | 84.173
12.5 | 1.349 | 0.01684 | -0.05 | 80.144
13 | 1.351 | 0.01804 | -0.05 | 74.891
13.5 | 1.349 | 0.01921 | -0.05 | 70.211
14 | 1.341 | 0.02055 | -0.05 | 65.264
14.5 | 1.328 | 0.02231 | -0.051 | 59.494
15 | 1.309 | 0.02448 | -0.051 | 53.454
15.5 | 1.286 | 0.02676 | -0.051 | 48.042
16 | 1.261 | 0.02904 | -0.051 | 43.406
16.5 | 1.226 | 0.03368 | -0.051 | 36.417
17 | 1.193 | 0.03757 | -0.051 | 31.76
17.5 | 1.153 | 0.04396 | -0.05 | 26.232
18 | 1.11 | 0.05201 | -0.05 | 21.351

## 108. Re 10M Mach 0.10 (2)
BIGFOIL.COM POLAR EXPORT
NACA63-215 a=0.8
NACA63-215 a=0.8 |  |  |  | Cl Max: | 1.7834 | at alpha= | 20 | deg
XFOIL ncrit=9 |  |  |  | L/D Max: | 121.429 | at alpha= | 9.5 | deg
Re: | 10000000 |  |  | Cd Min: | 0.05138 | at alpha= | 20 | deg
Mach: | 0.1 |  |  | Cl=0 at alpha= | -1.5651 | deg
|  |  |  | @ Cl=0.1, Cd= | 0.0041025
|  |  |  | @ Cl=0.4, Cd= | 0.0043211
|  |  |  | @ Cl=0.6, Cd= | 0.0057041
alpha (deg) | Cl | Cd | Cm | Cl/Cd
-20 | -1.6135 | 0.0407 | -0.0552 | -39.6437
-19.5 | -1.6126 | 0.03579 | -0.0559 | -45.0573
-19 | -1.6092 | 0.03151 | -0.0559 | -51.0695
-18.5 | -1.5985 | 0.02809 | -0.0553 | -56.9064
-18 | -1.5858 | 0.02502 | -0.0544 | -63.3813
-17.5 | -1.5694 | 0.02241 | -0.053 | -70.0312
-17 | -1.5507 | 0.02016 | -0.0512 | -76.9196
-16.5 | -1.53 | 0.01824 | -0.0491 | -83.8816
-16 | -1.5064 | 0.01683 | -0.0467 | -89.5068
-15.5 | -1.4926 | 0.01562 | -0.0418 | -95.557
-15 | -1.4701 | 0.01479 | -0.0371 | -99.3982
-14.5 | -1.43 | 0.01405 | -0.0352 | -101.7794
-14 | -1.3864 | 0.01335 | -0.0337 | -103.8502
-13.5 | -1.3399 | 0.01272 | -0.0326 | -105.3381
-13 | -1.2932 | 0.01199 | -0.0316 | -107.8565
-12.5 | -1.2438 | 0.01137 | -0.0309 | -109.3931
-12 | -1.1925 | 0.01083 | -0.0305 | -110.1108
-11.5 | -1.1398 | 0.01036 | -0.0302 | -110.0193
-11 | -1.086 | 0.00993 | -0.0301 | -109.3656
-10.5 | -1.0313 | 0.00954 | -0.0301 | -108.1027
-10 | -0.9769 | 0.00909 | -0.0301 | -107.4697
-9.5 | -0.9214 | 0.0087 | -0.0302 | -105.908
-9 | -0.865 | 0.0084 | -0.0304 | -102.9762
-8.5 | -0.8085 | 0.00806 | -0.0307 | -100.3102
-8 | -0.7515 | 0.00774 | -0.031 | -97.093
-7.5 | -0.6939 | 0.0075 | -0.0314 | -92.52
-7 | -0.6364 | 0.00722 | -0.0319 | -88.144
-6.5 | -0.5782 | 0.007 | -0.0323 | -82.6
-6 | -0.52 | 0.00676 | -0.0329 | -76.9231
-5.5 | -0.4615 | 0.00657 | -0.0334 | -70.2435
-5 | -0.403 | 0.00637 | -0.034 | -63.2653
-4.5 | -0.3444 | 0.00613 | -0.0346 | -56.1827
-4 | -0.2859 | 0.00583 | -0.0352 | -49.0395
-3.5 | -0.2272 | 0.00559 | -0.0358 | -40.644
-3 | -0.1685 | 0.0053 | -0.0365 | -31.7925
-2.5 | -0.1096 | 0.00502 | -0.0372 | -21.8327
-2 | -0.0508 | 0.00472 | -0.0379 | -10.7627
-1.5 | 0.0076 | 0.00425 | -0.0387 | 1.7882
-1 | 0.0671 | 0.00413 | -0.0395 | 16.247
-0.5 | 0.1269 | 0.00408 | -0.0403 | 31.1029
0 | 0.1866 | 0.00405 | -0.041 | 46.0741
0.5 | 0.2463 | 0.00405 | -0.0418 | 60.8148
1 | 0.3057 | 0.00414 | -0.0425 | 73.8406
1.5 | 0.365 | 0.00425 | -0.0432 | 85.8824
2 | 0.4241 | 0.00437 | -0.0439 | 97.0481
3 | 0.5381 | 0.0052 | -0.0447 | 103.4808
3.5 | 0.5945 | 0.00566 | -0.045 | 105.0353
4 | 0.6506 | 0.00611 | -0.0453 | 106.4812
4.5 | 0.7065 | 0.00653 | -0.0455 | 108.193
5 | 0.7624 | 0.00694 | -0.0457 | 109.8559
5.5 | 0.8177 | 0.00736 | -0.0458 | 111.1005
6 | 0.8728 | 0.00776 | -0.0458 | 112.4742
6.5 | 0.9282 | 0.00809 | -0.0459 | 114.7342
7 | 0.9834 | 0.00841 | -0.0459 | 116.9322
7.5 | 1.038 | 0.00875 | -0.0458 | 118.6286
8 | 1.0919 | 0.00912 | -0.0456 | 119.7259
8.5 | 1.1455 | 0.00946 | -0.0454 | 121.0888
9 | 1.1977 | 0.00989 | -0.045 | 121.1021
9.5 | 1.2495 | 0.01029 | -0.0445 | 121.4286
10 | 1.2994 | 0.01077 | -0.0437 | 120.65
10.5 | 1.3481 | 0.01126 | -0.0427 | 119.7247
11 | 1.3956 | 0.01174 | -0.0415 | 118.8756
11.5 | 1.44 | 0.01232 | -0.0399 | 116.8831
12 | 1.4805 | 0.01297 | -0.0376 | 114.148
12.5 | 1.509 | 0.01357 | -0.0331 | 111.2012
13 | 1.535 | 0.01434 | -0.0287 | 107.0432
13.5 | 1.5618 | 0.01518 | -0.0248 | 102.8854
15 | 1.6338 | 0.01929 | -0.0146 | 84.6967
15.5 | 1.6602 | 0.0209 | -0.0123 | 79.4354
16 | 1.6828 | 0.02286 | -0.0099 | 73.6133
16.5 | 1.7038 | 0.02507 | -0.0078 | 67.9617
17 | 1.7226 | 0.02759 | -0.0059 | 62.4357
17.5 | 1.736 | 0.03067 | -0.0042 | 56.6025
18 | 1.7505 | 0.0339 | -0.0029 | 51.6372
18.5 | 1.7576 | 0.038 | -0.0019 | 46.2526
19 | 1.7692 | 0.04194 | -0.0014 | 42.1841
19.5 | 1.7776 | 0.04639 | -0.0014 | 38.3186
20 | 1.7834 | 0.05138 | -0.0018 | 34.71

## 109. Re 10M Mach 0.25 (1)
BIGFOIL.COM POLAR EXPORT
NACA63-215 a=0.8
NACA63-215 a=0.8 |  |  |  | Cl Max: | 1.297 | at alpha= | 11.5 | deg
JavaFoil+Calcfoil stall+Eppler ext transition |  |  |  | L/D Max: | 109.33 | at alpha= | 7 | deg
Re: | 10000000 |  |  | Cd Min: | 0.00518 | at alpha= | -1 | deg
Mach: | 0.25 |  |  | Cl=0 at alpha= | -1.5714 | deg
|  |  |  | @ Cl=0.1, Cd= | 0.00518
|  |  |  | @ Cl=0.4, Cd= | 0.0054105
|  |  |  | @ Cl=0.6, Cd= | 0.006239
alpha (deg) | Cl | Cd | Cm | Cl/Cd
-17.5 | -0.62 | 0.13587 | -0.01 | -4.565
-17 | -0.666 | 0.12639 | -0.011 | -5.266
-16.5 | -0.707 | 0.11596 | -0.011 | -6.101
-16 | -0.746 | 0.10579 | -0.012 | -7.053
-15.5 | -0.787 | 0.09135 | -0.014 | -8.611
-15 | -0.857 | 0.05674 | -0.017 | -15.097
-14.5 | -0.907 | 0.03974 | -0.019 | -22.825
-14 | -0.944 | 0.03017 | -0.02 | -31.271
-13.5 | -0.968 | 0.02442 | -0.021 | -39.658
-13 | -0.982 | 0.02095 | -0.022 | -46.885
-12.5 | -0.988 | 0.01843 | -0.023 | -53.598
-12 | -0.986 | 0.01636 | -0.023 | -60.273
-11.5 | -0.98 | 0.01433 | -0.024 | -68.393
-11 | -0.967 | 0.01293 | -0.025 | -74.813
-10.5 | -0.943 | 0.01261 | -0.025 | -74.744
-10 | -0.923 | 0.01092 | -0.026 | -84.536
-9.5 | -0.894 | 0.01022 | -0.027 | -87.472
-9 | -0.858 | 0.00958 | -0.028 | -89.555
-8.5 | -0.813 | 0.00914 | -0.028 | -88.902
-8 | -0.765 | 0.00878 | -0.029 | -87.08
-7.5 | -0.713 | 0.00843 | -0.03 | -84.578
-7 | -0.659 | 0.00809 | -0.03 | -81.469
-6.5 | -0.603 | 0.00784 | -0.031 | -76.925
-6 | -0.545 | 0.0076 | -0.031 | -71.706
-5.5 | -0.486 | 0.00739 | -0.032 | -65.795
-5 | -0.426 | 0.00718 | -0.033 | -59.333
-4.5 | -0.365 | 0.00699 | -0.033 | -52.235
-4 | -0.304 | 0.00653 | -0.034 | -46.533
-3.5 | -0.242 | 0.00629 | -0.034 | -38.427
-3 | -0.179 | 0.00588 | -0.035 | -30.5
-2.5 | -0.117 | 0.00562 | -0.036 | -20.818
-2 | -0.054 | 0.00546 | -0.036 | -9.932
-1.5 | 0.009 | 0.00523 | -0.037 | 1.651
-1 | 0.072 | 0.00518 | -0.037 | 13.803
-0.5 | 0.134 | 0.00518 | -0.038 | 25.958
0 | 0.197 | 0.0052 | -0.039 | 37.959
0.5 | 0.26 | 0.00522 | -0.039 | 49.853
1 | 0.323 | 0.0053 | -0.04 | 60.998
1.5 | 0.385 | 0.00537 | -0.04 | 71.705
2 | 0.448 | 0.00554 | -0.041 | 80.8
2.5 | 0.51 | 0.00585 | -0.042 | 87.161
3 | 0.572 | 0.00609 | -0.042 | 93.97
3.5 | 0.634 | 0.00642 | -0.043 | 98.727
4 | 0.695 | 0.00686 | -0.043 | 101.367
4.5 | 0.756 | 0.00746 | -0.044 | 101.312
5 | 0.815 | 0.00796 | -0.045 | 102.439
5.5 | 0.874 | 0.00877 | -0.045 | 99.612
6 | 0.931 | 0.00922 | -0.046 | 100.946
6.5 | 0.986 | 0.00964 | -0.046 | 102.345
7 | 1.034 | 0.00946 | -0.047 | 109.33
7.5 | 1.081 | 0.01043 | -0.047 | 103.688
8 | 1.125 | 0.01093 | -0.047 | 102.895
8.5 | 1.166 | 0.01153 | -0.048 | 101.085
9 | 1.202 | 0.01212 | -0.048 | 99.217
9.5 | 1.235 | 0.01286 | -0.049 | 96.056
10 | 1.262 | 0.01366 | -0.049 | 92.383
10.5 | 1.283 | 0.0144 | -0.049 | 89.068
11 | 1.293 | 0.01546 | -0.05 | 83.669
11.5 | 1.297 | 0.01643 | -0.05 | 78.91
12 | 1.292 | 0.01781 | -0.05 | 72.503
12.5 | 1.279 | 0.01908 | -0.051 | 67.023
13 | 1.257 | 0.02053 | -0.051 | 61.256
13.5 | 1.225 | 0.02292 | -0.051 | 53.446
14 | 1.185 | 0.02521 | -0.051 | 47.011
14.5 | 1.136 | 0.02841 | -0.051 | 39.996
15 | 1.073 | 0.03483 | -0.051 | 30.8
15.5 | 1.006 | 0.04121 | -0.05 | 24.42
16 | 0.907 | 0.06485 | -0.047 | 13.987
16.5 | 0.793 | 0.10983 | -0.038 | 7.221

## 110. Re 10M Mach 0.25 (2)
BIGFOIL.COM POLAR EXPORT
NACA63-215 a=0.8
NACA63-215 a=0.8 |  |  |  | Cl Max: | 1.7221 | at alpha= | 18.5 | deg
XFOIL ncrit=9 |  |  |  | L/D Max: | 119.383 | at alpha= | 9 | deg
Re: | 10000000 |  |  | Cd Min: | 0.07755 | at alpha= | 20 | deg
Mach: | 0.25 |  |  | Cl=0 at alpha= | -1.5631 | deg
|  |  |  | @ Cl=0.1, Cd= | 0.0041252
|  |  |  | @ Cl=0.4, Cd= | 0.0043174
|  |  |  | @ Cl=0.6, Cd= | 0.0056254
alpha (deg) | Cl | Cd | Cm | Cl/Cd
-20 | -1.4384 | 0.07599 | -0.0511 | -18.9288
-19.5 | -1.4823 | 0.06332 | -0.0583 | -23.4097
-19 | -1.4976 | 0.05491 | -0.0621 | -27.2737
-18.5 | -1.5175 | 0.04661 | -0.0652 | -32.5574
-18 | -1.5226 | 0.04029 | -0.0667 | -37.791
-17.5 | -1.5227 | 0.03496 | -0.0672 | -43.5555
-17 | -1.5143 | 0.03067 | -0.0668 | -49.374
-16.5 | -1.5065 | 0.02662 | -0.0658 | -56.5928
-16 | -1.489 | 0.02356 | -0.0642 | -63.2003
-15.5 | -1.4628 | 0.02101 | -0.0631 | -69.624
-15 | -1.4454 | 0.0188 | -0.0597 | -76.883
-14.5 | -1.4255 | 0.01691 | -0.0559 | -84.2992
-14 | -1.4118 | 0.0154 | -0.0503 | -91.6753
-13.5 | -1.384 | 0.01445 | -0.0452 | -95.7785
-13 | -1.34 | 0.01357 | -0.0425 | -98.7472
-12.5 | -1.2913 | 0.01279 | -0.0404 | -100.9617
-12 | -1.2416 | 0.01194 | -0.0385 | -103.9866
-11.5 | -1.1885 | 0.01124 | -0.0371 | -105.7384
-11 | -1.1331 | 0.01063 | -0.0361 | -106.5945
-10.5 | -1.0761 | 0.01011 | -0.0353 | -106.4392
-10 | -1.0181 | 0.00965 | -0.0347 | -105.5026
-9.5 | -0.9599 | 0.00918 | -0.0342 | -104.5643
-9 | -0.9013 | 0.00874 | -0.0339 | -103.1236
-8.5 | -0.8416 | 0.00839 | -0.0338 | -100.3099
-8 | -0.7818 | 0.00803 | -0.0338 | -97.3599
-7.5 | -0.7217 | 0.0077 | -0.0338 | -93.7273
-7 | -0.6611 | 0.00743 | -0.034 | -88.9771
-6.5 | -0.6006 | 0.00715 | -0.0342 | -84
-6 | -0.5397 | 0.00692 | -0.0346 | -77.9913
-5.5 | -0.4788 | 0.00668 | -0.035 | -71.6766
-5 | -0.4178 | 0.00647 | -0.0354 | -64.575
-4.5 | -0.3568 | 0.00625 | -0.0359 | -57.088
-4 | -0.2961 | 0.00594 | -0.0364 | -49.8485
-3.5 | -0.2352 | 0.00567 | -0.037 | -41.4815
-3 | -0.1745 | 0.00538 | -0.0377 | -32.4349
-2.5 | -0.1135 | 0.00507 | -0.0384 | -22.3866
-2 | -0.0526 | 0.00475 | -0.0391 | -11.0737
-1.5 | 0.0076 | 0.00427 | -0.0399 | 1.7799
-1 | 0.0693 | 0.00415 | -0.0407 | 16.6988
-0.5 | 0.1311 | 0.0041 | -0.0415 | 31.9756
0 | 0.1929 | 0.00406 | -0.0422 | 47.5123
0.5 | 0.2547 | 0.00406 | -0.043 | 62.734
1 | 0.3163 | 0.00415 | -0.0437 | 76.2169
1.5 | 0.3777 | 0.00427 | -0.0444 | 88.4543
2 | 0.4389 | 0.0044 | -0.0451 | 99.75
2.5 | 0.4997 | 0.00458 | -0.0457 | 109.1048
3 | 0.5568 | 0.00523 | -0.0459 | 106.4627
3.5 | 0.6147 | 0.00576 | -0.0461 | 106.7188
4 | 0.6726 | 0.00624 | -0.0462 | 107.7885
4.5 | 0.7303 | 0.00669 | -0.0462 | 109.1629
5 | 0.7882 | 0.00711 | -0.0462 | 110.8579
5.5 | 0.8449 | 0.00759 | -0.046 | 111.3175
6 | 0.9021 | 0.008 | -0.0458 | 112.7625
6.5 | 0.9597 | 0.00835 | -0.0456 | 114.9341
7 | 1.0168 | 0.00872 | -0.0453 | 116.6055
7.5 | 1.0734 | 0.00908 | -0.0448 | 118.2159
8 | 1.1294 | 0.00947 | -0.0442 | 119.2608
8.5 | 1.184 | 0.00992 | -0.0433 | 119.3548
9 | 1.238 | 0.01037 | -0.0423 | 119.3828
9.5 | 1.2897 | 0.0109 | -0.0409 | 118.3211
10 | 1.3399 | 0.01144 | -0.0391 | 117.1241
10.5 | 1.3878 | 0.01201 | -0.037 | 115.5537
11 | 1.4292 | 0.0127 | -0.0338 | 112.5354
11.5 | 1.4536 | 0.01347 | -0.0277 | 107.9139
12 | 1.4843 | 0.01436 | -0.0233 | 103.3635
12.5 | 1.5143 | 0.01547 | -0.0191 | 97.8862
13 | 1.5409 | 0.01687 | -0.015 | 91.3397
13.5 | 1.5655 | 0.01819 | -0.0109 | 86.0638
14 | 1.592 | 0.02005 | -0.0076 | 79.4015
14.5 | 1.6178 | 0.02211 | -0.0046 | 73.1705
15 | 1.64 | 0.02457 | -0.0018 | 66.7481
15.5 | 1.6601 | 0.02736 | 0.0007 | 60.6762
16 | 1.6758 | 0.03067 | 0.0029 | 54.6397
16.5 | 1.6883 | 0.03452 | 0.0047 | 48.9079
17 | 1.7014 | 0.0386 | 0.0059 | 44.0777
17.5 | 1.712 | 0.04317 | 0.0066 | 39.6572
18 | 1.7191 | 0.04833 | 0.0069 | 35.57
18.5 | 1.7221 | 0.05423 | 0.0064 | 31.7555
19 | 1.7188 | 0.06113 | 0.0052 | 28.1171
19.5 | 1.7113 | 0.06891 | 0.003 | 24.8338
20 | 1.7005 | 0.07755 | 0 | 21.9278

## 111. Re 10M Mach 0.50 (1)
BIGFOIL.COM POLAR EXPORT
NACA63-215 a=0.8
NACA63-215 a=0.8 |  |  |  | Cl Max: | 1.2 | at alpha= | 20 | deg
JavaFoil+Calcfoil stall+Eppler ext transition |  |  |  | L/D Max: | 100.386 | at alpha= | 3.5 | deg
Re: | 10000000 |  |  | Cd Min: | 0.00534 | at alpha= | -1 | deg
Mach: | 0.5 |  |  | Cl=0 at alpha= | -1.5704 | deg
|  |  |  | @ Cl=0.1, Cd= | 0.00534
|  |  |  | @ Cl=0.4, Cd= | 0.0055522
|  |  |  | @ Cl=0.6, Cd= | 0.0063909
alpha (deg) | Cl | Cd | Cm | Cl/Cd
-20 | -1.03 | 0.15589 | -0.011 | -6.608
-19.5 | -1.008 | 0.14626 | -0.012 | -6.889
-19 | -0.985 | 0.13326 | -0.012 | -7.39
-18.5 | -0.953 | 0.13098 | -0.012 | -7.278
-18 | -0.919 | 0.13031 | -0.012 | -7.053
-17.5 | -0.889 | 0.12531 | -0.012 | -7.093
-17 | -0.869 | 0.12229 | -0.013 | -7.104
-16.5 | -0.834 | 0.14344 | -0.012 | -5.813
-16 | -0.809 | 0.11263 | -0.013 | -7.183
-15.5 | -0.778 | 0.10962 | -0.013 | -7.098
-15 | -0.755 | 0.10679 | -0.014 | -7.071
-14.5 | -0.726 | 0.10168 | -0.014 | -7.143
-14 | -0.697 | 0.09678 | -0.014 | -7.202
-13.5 | -0.674 | 0.08551 | -0.016 | -7.886
-13 | -0.687 | 0.05199 | -0.021 | -13.21
-12.5 | -0.612 | 0.08868 | -0.014 | -6.897
-12 | -0.594 | 0.07142 | -0.018 | -8.323
-11.5 | -0.634 | 0.02726 | -0.025 | -23.248
-11 | -0.614 | 0.02113 | -0.027 | -29.052
-10.5 | -0.499 | 0.07458 | -0.014 | -6.688
-10 | -0.482 | 0.05742 | -0.02 | -8.393
-9.5 | -0.523 | 0.01714 | -0.029 | -30.504
-9 | -0.417 | 0.05862 | -0.016 | -7.112
-8.5 | -0.736 | 0.01318 | -0.031 | -55.815
-8 | -0.758 | 0.01163 | -0.032 | -65.141
-7.5 | -0.741 | 0.01049 | -0.033 | -70.679
-7 | -0.71 | 0.00959 | -0.034 | -74.051
-6.5 | -0.657 | 0.00896 | -0.035 | -73.311
-6 | -0.599 | 0.00852 | -0.035 | -70.255
-5.5 | -0.537 | 0.00811 | -0.036 | -66.213
-5 | -0.472 | 0.00782 | -0.037 | -60.379
-4.5 | -0.406 | 0.00753 | -0.037 | -53.94
-4 | -0.338 | 0.00718 | -0.038 | -47.112
-3.5 | -0.27 | 0.00676 | -0.039 | -39.921
-3 | -0.2 | 0.0063 | -0.039 | -31.784
-2.5 | -0.131 | 0.00587 | -0.04 | -22.261
-2 | -0.061 | 0.00569 | -0.041 | -10.647
-1.5 | 0.01 | 0.00543 | -0.041 | 1.778
-1 | 0.08 | 0.00534 | -0.042 | 14.988
-0.5 | 0.15 | 0.00534 | -0.043 | 28.13
0 | 0.221 | 0.00535 | -0.043 | 41.282
0.5 | 0.291 | 0.0054 | -0.044 | 53.906
1 | 0.361 | 0.00549 | -0.045 | 65.77
1.5 | 0.43 | 0.0056 | -0.045 | 76.836
2 | 0.5 | 0.00581 | -0.046 | 86.117
2.5 | 0.57 | 0.00623 | -0.047 | 91.443
3 | 0.639 | 0.0066 | -0.047 | 96.834
3.5 | 0.708 | 0.00705 | -0.048 | 100.386
4 | 0.775 | 0.00789 | -0.048 | 98.226
4.5 | 0.841 | 0.00865 | -0.049 | 97.26
5 | 0.898 | 0.00977 | -0.049 | 91.896
5.5 | 0.957 | 0.01029 | -0.05 | 92.981
6 | 1.012 | 0.01092 | -0.05 | 92.689
6.5 | 1.061 | 0.01162 | -0.051 | 91.264
7 | 1.101 | 0.01239 | -0.051 | 88.856
7.5 | 1.129 | 0.01332 | -0.052 | 84.742
8 | 1.137 | 0.01451 | -0.052 | 78.327
8.5 | 1.107 | 0.01605 | -0.052 | 68.951
9 | 0.939 | 0.01843 | -0.053 | 50.959
9.5 | 0.711 | 0.026 | -0.051 | 27.341
10 | 0.764 | 0.02087 | -0.053 | 36.624
10.5 | 0.778 | 0.0272 | -0.052 | 28.606
11 | 0.697 | 0.08026 | -0.029 | 8.688
11.5 | 0.85 | 0.0262 | -0.054 | 32.432
12 | 0.87 | 0.03121 | -0.054 | 27.866
12.5 | 0.788 | 0.08612 | -0.036 | 9.154
13 | 0.927 | 0.03432 | -0.054 | 27.008
13.5 | 0.887 | 0.06645 | -0.047 | 13.356
14 | 0.94 | 0.05933 | -0.051 | 15.845
14.5 | 0.902 | 0.10187 | -0.039 | 8.856
15 | 0.928 | 0.10182 | -0.039 | 9.117
15.5 | 1.009 | 0.07587 | -0.05 | 13.304
16 | 1 | 0.10381 | -0.045 | 9.633
16.5 | 1.003 | 0.11705 | -0.038 | 8.569
17 | 1.08 | 0.09206 | -0.049 | 11.727
17.5 | 1.125 | 0.08671 | -0.052 | 12.977
18 | 1.113 | 0.11773 | -0.047 | 9.458
18.5 | 1.115 | 0.1424 | -0.042 | 7.829
19 | 1.148 | 0.14369 | -0.044 | 7.992
19.5 | 1.173 | 0.16029 | -0.044 | 7.316
20 | 1.2 | 0.16925 | -0.044 | 7.088

## 112. Re 10M Mach 0.50 (2)
BIGFOIL.COM POLAR EXPORT
NACA63-215 a=0.8
NACA63-215 a=0.8 |  |  |  | Cl Max: | 1.3806 | at alpha= | 10.5 | deg
XFOIL ncrit=9 |  |  |  | L/D Max: | 121.603 | at alpha= | 2.5 | deg
Re: | 10000000 |  |  | Cd Min: | 0.13178 | at alpha= | 15.5 | deg
Mach: | 0.5 |  |  | Cl=0 at alpha= | -1.5549 | deg
|  |  |  | @ Cl=0.1, Cd= | 0.0042252
|  |  |  | @ Cl=0.4, Cd= | 0.0043055
|  |  |  | @ Cl=0.6, Cd= | 0.0049938
alpha (deg) | Cl | Cd | Cm | Cl/Cd
-14 | -0.7772 | 0.10138 | -0.039 | -7.6662
-13.5 | -0.7921 | 0.08941 | -0.047 | -8.8592
-13 | -0.8139 | 0.07658 | -0.0559 | -10.6281
-12.5 | -0.8368 | 0.06447 | -0.0644 | -12.9797
-12 | -0.862 | 0.05351 | -0.0716 | -16.1091
-11.5 | -0.8933 | 0.04339 | -0.0771 | -20.5877
-11 | -0.929 | 0.03446 | -0.08 | -26.9588
-10.5 | -0.9634 | 0.02687 | -0.08 | -35.8541
-10 | -0.9902 | 0.02076 | -0.0768 | -47.6975
-9.5 | -1.0105 | 0.01603 | -0.0706 | -63.0381
-9 | -1.0236 | 0.01301 | -0.0603 | -78.6779
-8.5 | -0.9841 | 0.01084 | -0.0541 | -90.7841
-8 | -0.9201 | 0.0097 | -0.0504 | -94.8557
-7.5 | -0.8492 | 0.00899 | -0.0478 | -94.4605
-7 | -0.7765 | 0.00847 | -0.0459 | -91.6765
-6.5 | -0.7038 | 0.008 | -0.0445 | -87.975
-6 | -0.6308 | 0.00762 | -0.0436 | -82.7822
-5.5 | -0.5582 | 0.00728 | -0.0429 | -76.6758
-5 | -0.4859 | 0.00699 | -0.0426 | -69.5136
-4.5 | -0.4139 | 0.00672 | -0.0424 | -61.5923
-4 | -0.3423 | 0.00644 | -0.0425 | -53.1522
-3.5 | -0.2719 | 0.00607 | -0.0427 | -44.7941
-2.5 | -0.1313 | 0.00533 | -0.0436 | -24.6341
-2 | -0.0616 | 0.00491 | -0.0442 | -12.5458
-1.5 | 0.0076 | 0.00436 | -0.045 | 1.7431
-1 | 0.079 | 0.00424 | -0.0459 | 18.6321
-0.5 | 0.1502 | 0.00419 | -0.0467 | 35.8473
0 | 0.2214 | 0.00418 | -0.0476 | 52.9665
0.5 | 0.2928 | 0.00421 | -0.0484 | 69.5487
1 | 0.3642 | 0.00425 | -0.0492 | 85.6941
1.5 | 0.4352 | 0.00436 | -0.0499 | 99.8165
2 | 0.5058 | 0.00454 | -0.0505 | 111.4097
2.5 | 0.5764 | 0.00474 | -0.0509 | 121.6034
3 | 0.6415 | 0.00544 | -0.0507 | 117.9228
3.5 | 0.7057 | 0.00616 | -0.05 | 114.5617
4 | 0.77 | 0.00683 | -0.0492 | 112.7379
4.5 | 0.835 | 0.0074 | -0.0482 | 112.8378
5 | 0.898 | 0.00805 | -0.0467 | 111.5528
5.5 | 0.9616 | 0.00863 | -0.0449 | 111.4253
6 | 1.0262 | 0.00911 | -0.043 | 112.6454
6.5 | 1.0896 | 0.00962 | -0.0406 | 113.264
7 | 1.1499 | 0.01019 | -0.0375 | 112.8459
7.5 | 1.2057 | 0.01085 | -0.0334 | 111.1244
8 | 1.2409 | 0.01162 | -0.0259 | 106.79
8.5 | 1.2802 | 0.01269 | -0.0197 | 100.8826
9 | 1.3169 | 0.01417 | -0.0135 | 92.9358
9.5 | 1.3526 | 0.01598 | -0.0076 | 84.6433
10 | 1.3769 | 0.01865 | -0.0014 | 73.8284
10.5 | 1.3806 | 0.02279 | 0.0049 | 60.5792
11 | 1.3657 | 0.02852 | 0.0101 | 47.8857
11.5 | 1.3413 | 0.03564 | 0.0135 | 37.6347
12.5 | 1.2766 | 0.05411 | 0.0129 | 23.5927
13 | 1.2431 | 0.06523 | 0.009 | 19.0572
13.5 | 1.211 | 0.07744 | 0.0031 | 15.6379
14 | 1.181 | 0.0905 | -0.0044 | 13.0497
14.5 | 1.1518 | 0.1037 | -0.0122 | 11.107
15 | 1.1283 | 0.11786 | -0.0216 | 9.5732
15.5 | 1.1097 | 0.13178 | -0.0309 | 8.4209

## 113. Re 12M Mach 0.00 (1)
BIGFOIL.COM POLAR EXPORT
NACA63-215 a=0.8
NACA63-215 a=0.8 |  |  |  | Cl Max: | 1.365 | at alpha= | 13.5 | deg
JavaFoil+Calcfoil stall+Eppler ext transition |  |  |  | L/D Max: | 117.533 | at alpha= | 8 | deg
Re: | 12000000 |  |  | Cd Min: | 0.00512 | at alpha= | -0.5 | deg
Mach: | 0 |  |  | Cl=0 at alpha= | -1.5667 | deg
|  |  |  | @ Cl=0.1, Cd= | 0.0051446
|  |  |  | @ Cl=0.4, Cd= | 0.0054718
|  |  |  | @ Cl=0.6, Cd= | 0.0062677
alpha (deg) | Cl | Cd | Cm | Cl/Cd
-19.5 | -0.896 | 0.10175 | -0.012 | -8.803
-19 | -0.932 | 0.08571 | -0.013 | -10.874
-18.5 | -0.954 | 0.08192 | -0.013 | -11.649
-18 | -0.991 | 0.06706 | -0.014 | -14.772
-17.5 | -1.027 | 0.05313 | -0.015 | -19.336
-17 | -1.048 | 0.04491 | -0.016 | -23.326
-16.5 | -1.064 | 0.03828 | -0.017 | -27.792
-16 | -1.082 | 0.03093 | -0.018 | -34.973
-15.5 | -1.087 | 0.028 | -0.018 | -38.838
-15 | -1.093 | 0.02442 | -0.019 | -44.743
-14.5 | -1.094 | 0.02147 | -0.02 | -50.968
-14 | -1.092 | 0.01895 | -0.02 | -57.604
-13.5 | -1.083 | 0.01743 | -0.021 | -62.126
-13 | -1.072 | 0.01569 | -0.022 | -68.325
-12.5 | -1.059 | 0.01401 | -0.022 | -75.591
-12 | -1.042 | 0.01271 | -0.023 | -81.936
-11.5 | -1.02 | 0.01171 | -0.024 | -87.093
-11 | -0.995 | 0.01086 | -0.024 | -91.609
-10.5 | -0.971 | 0.01008 | -0.025 | -96.292
-10 | -0.932 | 0.00962 | -0.026 | -96.82
-9.5 | -0.89 | 0.00917 | -0.026 | -97.029
-9 | -0.845 | 0.00883 | -0.027 | -95.714
-8.5 | -0.797 | 0.00854 | -0.028 | -93.365
-8 | -0.748 | 0.00823 | -0.028 | -90.849
-7.5 | -0.696 | 0.00793 | -0.029 | -87.726
-7 | -0.642 | 0.00768 | -0.029 | -83.561
-6.5 | -0.586 | 0.00746 | -0.03 | -78.529
-6 | -0.529 | 0.00725 | -0.03 | -73.017
-5.5 | -0.472 | 0.00705 | -0.031 | -66.887
-5 | -0.413 | 0.00687 | -0.032 | -60.156
-4.5 | -0.354 | 0.00675 | -0.032 | -52.464
-4 | -0.294 | 0.00635 | -0.033 | -46.311
-3.5 | -0.234 | 0.00614 | -0.033 | -38.126
-3 | -0.174 | 0.00587 | -0.034 | -29.609
-2.5 | -0.113 | 0.00561 | -0.035 | -20.195
-2 | -0.052 | 0.00542 | -0.035 | -9.674
-1.5 | 0.008 | 0.00532 | -0.036 | 1.572
-1 | 0.069 | 0.00517 | -0.036 | 13.399
-0.5 | 0.13 | 0.00512 | -0.037 | 25.447
0 | 0.191 | 0.00514 | -0.037 | 37.182
0.5 | 0.252 | 0.00518 | -0.038 | 48.615
1 | 0.313 | 0.00524 | -0.039 | 59.718
1.5 | 0.373 | 0.00537 | -0.039 | 69.478
2 | 0.434 | 0.0056 | -0.04 | 77.353
2.5 | 0.494 | 0.00581 | -0.04 | 84.966
3 | 0.554 | 0.00603 | -0.041 | 91.874
3.5 | 0.614 | 0.00634 | -0.041 | 96.867
4 | 0.674 | 0.00681 | -0.042 | 98.843
4.5 | 0.732 | 0.00724 | -0.043 | 101.133
5 | 0.79 | 0.00756 | -0.043 | 104.583
5.5 | 0.848 | 0.00825 | -0.044 | 102.689
6 | 0.904 | 0.00856 | -0.044 | 105.642
6.5 | 0.958 | 0.00895 | -0.045 | 107.046
7 | 1.011 | 0.00935 | -0.045 | 108.097
7.5 | 1.062 | 0.00971 | -0.046 | 109.401
8 | 1.107 | 0.00942 | -0.046 | 117.533
8.5 | 1.149 | 0.01046 | -0.047 | 109.85
9 | 1.19 | 0.01095 | -0.047 | 108.653
9.5 | 1.227 | 0.01147 | -0.047 | 107.02
10 | 1.262 | 0.01208 | -0.048 | 104.434
10.5 | 1.291 | 0.01278 | -0.048 | 101.008
11 | 1.315 | 0.01349 | -0.048 | 97.498
11.5 | 1.335 | 0.0142 | -0.049 | 93.977
12 | 1.349 | 0.01508 | -0.049 | 89.459
12.5 | 1.359 | 0.01592 | -0.049 | 85.402
13 | 1.364 | 0.01699 | -0.05 | 80.28
13.5 | 1.365 | 0.01806 | -0.05 | 75.557
14 | 1.36 | 0.01946 | -0.05 | 69.919
14.5 | 1.352 | 0.0208 | -0.051 | 64.996
15 | 1.338 | 0.02261 | -0.051 | 59.172
15.5 | 1.32 | 0.02454 | -0.051 | 53.799
16 | 1.298 | 0.02712 | -0.051 | 47.846
16.5 | 1.271 | 0.03031 | -0.051 | 41.938
17 | 1.241 | 0.03448 | -0.051 | 35.979
17.5 | 1.21 | 0.03816 | -0.051 | 31.718
18 | 1.171 | 0.04586 | -0.05 | 25.526
18.5 | 1.139 | 0.05002 | -0.05 | 22.764

## 114. Re 12M Mach 0.00 (2)
BIGFOIL.COM POLAR EXPORT
NACA63-215 a=0.8
NACA63-215 a=0.8 |  |  |  | Cl Max: | 1.8167 | at alpha= | 20 | deg
XFOIL ncrit=9 |  |  |  | L/D Max: | 125.986 | at alpha= | 9.5 | deg
Re: | 12000000 |  |  | Cd Min: | 0.04494 | at alpha= | 20 | deg
Mach: | 0 |  |  | Cl=0 at alpha= | -1.5687 | deg
|  |  |  | @ Cl=0.1, Cd= | 0.0040633
|  |  |  | @ Cl=0.4, Cd= | 0.0043073
|  |  |  | @ Cl=0.6, Cd= | 0.0057063
alpha (deg) | Cl | Cd | Cm | Cl/Cd
-20 | -1.6524 | 0.03451 | -0.0536 | -47.8818
-19.5 | -1.6465 | 0.03061 | -0.0535 | -53.7896
-19 | -1.6378 | 0.02717 | -0.0529 | -60.2797
-18.5 | -1.623 | 0.02441 | -0.052 | -66.4891
-16.5 | -1.5515 | 0.01637 | -0.0437 | -94.777
-16 | -1.5414 | 0.01524 | -0.0382 | -101.1417
-15.5 | -1.5143 | 0.01447 | -0.0344 | -104.651
-15 | -1.4746 | 0.01375 | -0.0327 | -107.2436
-14.5 | -1.4308 | 0.01312 | -0.0315 | -109.0549
-14 | -1.3848 | 0.01253 | -0.0306 | -110.5188
-13.5 | -1.3367 | 0.01199 | -0.03 | -111.4846
-13 | -1.2882 | 0.0114 | -0.0294 | -113
-12.5 | -1.2383 | 0.01084 | -0.029 | -114.2343
-12 | -1.187 | 0.01033 | -0.0288 | -114.908
-11.5 | -1.1343 | 0.00988 | -0.0287 | -114.8077
-11 | -1.0806 | 0.00949 | -0.0287 | -113.8672
-10.5 | -1.0262 | 0.00914 | -0.0289 | -112.2757
-10 | -0.9716 | 0.00875 | -0.0291 | -111.04
-9.5 | -0.9165 | 0.00838 | -0.0293 | -109.3675
-9 | -0.8605 | 0.00807 | -0.0296 | -106.6295
-8.5 | -0.8041 | 0.00778 | -0.03 | -103.3548
-8 | -0.7476 | 0.00748 | -0.0304 | -99.9465
-7.5 | -0.6903 | 0.00725 | -0.0309 | -95.2138
-7 | -0.633 | 0.007 | -0.0314 | -90.4286
-6.5 | -0.5753 | 0.00678 | -0.0319 | -84.8525
-6 | -0.5174 | 0.00658 | -0.0325 | -78.6322
-5.5 | -0.4592 | 0.00639 | -0.0331 | -71.8623
-5 | -0.401 | 0.00619 | -0.0337 | -64.7819
-4.5 | -0.3426 | 0.00598 | -0.0343 | -57.291
-4 | -0.2845 | 0.00573 | -0.0349 | -49.651
-3.5 | -0.226 | 0.00549 | -0.0356 | -41.1658
-3 | -0.1675 | 0.00523 | -0.0363 | -32.0268
-2 | -0.0502 | 0.00471 | -0.0377 | -10.6582
-1.5 | 0.008 | 0.00431 | -0.0385 | 1.8561
-1 | 0.0668 | 0.00408 | -0.0393 | 16.3725
-0.5 | 0.1263 | 0.00405 | -0.0401 | 31.1852
0 | 0.1856 | 0.00401 | -0.0408 | 46.2843
0.5 | 0.2448 | 0.00401 | -0.0416 | 61.0474
1 | 0.3038 | 0.00411 | -0.0423 | 73.9173
1.5 | 0.3625 | 0.00425 | -0.043 | 85.2941
2 | 0.4214 | 0.00434 | -0.0437 | 97.0968
3 | 0.534 | 0.00528 | -0.0445 | 101.1364
3.5 | 0.5907 | 0.00564 | -0.0449 | 104.734
4 | 0.6468 | 0.00604 | -0.0452 | 107.0861
4.5 | 0.7029 | 0.00643 | -0.0455 | 109.3157
5 | 0.7587 | 0.00679 | -0.0457 | 111.7378
5.5 | 0.8139 | 0.00719 | -0.0459 | 113.1989
6 | 0.869 | 0.00756 | -0.046 | 114.9471
6.5 | 0.9244 | 0.00786 | -0.0462 | 117.6081
7 | 0.9795 | 0.00816 | -0.0463 | 120.0368
7.5 | 1.0342 | 0.00845 | -0.0464 | 122.3905
8 | 1.088 | 0.0088 | -0.0463 | 123.6364
8.5 | 1.1417 | 0.00913 | -0.0462 | 125.0493
9 | 1.1939 | 0.00952 | -0.0459 | 125.4097
9.5 | 1.246 | 0.00989 | -0.0456 | 125.9858
10 | 1.2961 | 0.01035 | -0.045 | 125.2271
10.5 | 1.3458 | 0.01078 | -0.0444 | 124.8423
11 | 1.3939 | 0.01125 | -0.0435 | 123.9022
11.5 | 1.4395 | 0.0118 | -0.0422 | 121.9915
12 | 1.4832 | 0.01235 | -0.0407 | 120.0972
12.5 | 1.5248 | 0.01289 | -0.0388 | 118.2933
13 | 1.5519 | 0.01349 | -0.0342 | 115.0408
13.5 | 1.5769 | 0.01425 | -0.0298 | 110.6596
14.5 | 1.6239 | 0.0162 | -0.0219 | 100.2407
15 | 1.6496 | 0.01752 | -0.0189 | 94.1553
15.5 | 1.6759 | 0.01892 | -0.0164 | 88.5782
16 | 1.6997 | 0.02059 | -0.0139 | 82.5498
16.5 | 1.7216 | 0.02249 | -0.0116 | 76.5496
17 | 1.742 | 0.02463 | -0.0095 | 70.7268
17.5 | 1.7565 | 0.02735 | -0.0074 | 64.223
18 | 1.7721 | 0.03015 | -0.0058 | 58.7761
18.5 | 1.7829 | 0.03357 | -0.0045 | 53.1099
19 | 1.797 | 0.03689 | -0.0037 | 48.7124
19.5 | 1.8078 | 0.04074 | -0.0032 | 44.3741
20 | 1.8167 | 0.04494 | -0.003 | 40.425

## 115. Re 12M Mach 0.10 (1)
BIGFOIL.COM POLAR EXPORT
NACA63-215 a=0.8
NACA63-215 a=0.8 |  |  |  | Cl Max: | 1.353 | at alpha= | 13 | deg
JavaFoil+Calcfoil stall+Eppler ext transition |  |  |  | L/D Max: | 116.722 | at alpha= | 8 | deg
Re: | 12000000 |  |  | Cd Min: | 0.00511 | at alpha= | -0.5 | deg
Mach: | 0.1 |  |  | Cl=0 at alpha= | -1.5656 | deg
|  |  |  | @ Cl=0.1, Cd= | 0.0051507
|  |  |  | @ Cl=0.4, Cd= | 0.0054643
|  |  |  | @ Cl=0.6, Cd= | 0.0062622
alpha (deg) | Cl | Cd | Cm | Cl/Cd
-19.5 | -0.833 | 0.11701 | -0.011 | -7.122
-19 | -0.868 | 0.10346 | -0.012 | -8.392
-18.5 | -0.907 | 0.08721 | -0.013 | -10.401
-18 | -0.931 | 0.08341 | -0.013 | -11.166
-17.5 | -0.973 | 0.06595 | -0.015 | -14.758
-17 | -1.006 | 0.05111 | -0.016 | -19.683
-16.5 | -1.028 | 0.04263 | -0.017 | -24.112
-16 | -1.05 | 0.03425 | -0.017 | -30.654
-15.5 | -1.062 | 0.02992 | -0.018 | -35.489
-15 | -1.071 | 0.02576 | -0.019 | -41.586
-14.5 | -1.078 | 0.02212 | -0.02 | -48.703
-14 | -1.077 | 0.01967 | -0.02 | -54.782
-13.5 | -1.071 | 0.01801 | -0.021 | -59.491
-13 | -1.062 | 0.01629 | -0.022 | -65.19
-12.5 | -1.051 | 0.01458 | -0.022 | -72.059
-12 | -1.036 | 0.0131 | -0.023 | -79.095
-11.5 | -1.017 | 0.0119 | -0.024 | -85.446
-11 | -0.992 | 0.01113 | -0.024 | -89.056
-10.5 | -0.965 | 0.01025 | -0.025 | -94.119
-10 | -0.933 | 0.00975 | -0.026 | -95.718
-9.5 | -0.892 | 0.00921 | -0.027 | -96.776
-9 | -0.847 | 0.00886 | -0.027 | -95.609
-8.5 | -0.8 | 0.00857 | -0.028 | -93.344
-8 | -0.75 | 0.00823 | -0.028 | -91.128
-7.5 | -0.699 | 0.008 | -0.029 | -87.345
-7 | -0.645 | 0.0077 | -0.029 | -83.757
-6.5 | -0.589 | 0.00748 | -0.03 | -78.752
-6 | -0.532 | 0.00726 | -0.031 | -73.258
-5.5 | -0.474 | 0.0071 | -0.031 | -66.732
-5 | -0.415 | 0.00691 | -0.032 | -60.025
-4.5 | -0.356 | 0.00675 | -0.032 | -52.685
-4 | -0.296 | 0.00636 | -0.033 | -46.514
-3.5 | -0.235 | 0.00615 | -0.034 | -38.259
-3 | -0.175 | 0.00587 | -0.034 | -29.763
-2.5 | -0.114 | 0.00561 | -0.035 | -20.28
-2 | -0.053 | 0.00543 | -0.035 | -9.717
-1.5 | 0.008 | 0.00532 | -0.036 | 1.58
-1 | 0.07 | 0.00519 | -0.036 | 13.414
-0.5 | 0.131 | 0.00511 | -0.037 | 25.587
0 | 0.192 | 0.00514 | -0.038 | 37.384
0.5 | 0.253 | 0.00518 | -0.038 | 48.875
1 | 0.314 | 0.00524 | -0.039 | 60.031
1.5 | 0.375 | 0.00537 | -0.039 | 69.84
2 | 0.436 | 0.0056 | -0.04 | 77.752
2.5 | 0.497 | 0.00581 | -0.041 | 85.397
3 | 0.557 | 0.00604 | -0.041 | 92.263
3.5 | 0.617 | 0.00635 | -0.042 | 97.224
4 | 0.677 | 0.00687 | -0.042 | 98.492
4.5 | 0.736 | 0.00727 | -0.043 | 101.272
5 | 0.794 | 0.00757 | -0.043 | 104.869
5.5 | 0.852 | 0.00826 | -0.044 | 103.11
6 | 0.908 | 0.00857 | -0.044 | 105.923
6.5 | 0.963 | 0.00898 | -0.045 | 107.198
7 | 1.016 | 0.00939 | -0.045 | 108.148
7.5 | 1.066 | 0.00984 | -0.046 | 108.423
8 | 1.11 | 0.00951 | -0.046 | 116.722
8.5 | 1.152 | 0.01058 | -0.047 | 108.957
9 | 1.192 | 0.01107 | -0.047 | 107.75
9.5 | 1.23 | 0.01159 | -0.048 | 106.061
10 | 1.263 | 0.01228 | -0.048 | 102.823
10.5 | 1.291 | 0.01295 | -0.048 | 99.702
11 | 1.314 | 0.01359 | -0.049 | 96.659
11.5 | 1.331 | 0.01443 | -0.049 | 92.273
12 | 1.344 | 0.01544 | -0.049 | 87.002
12.5 | 1.351 | 0.01621 | -0.05 | 83.387
13 | 1.353 | 0.01736 | -0.05 | 77.943
13.5 | 1.351 | 0.01847 | -0.05 | 73.125
14 | 1.343 | 0.01994 | -0.051 | 67.338
14.5 | 1.33 | 0.02138 | -0.051 | 62.222
15 | 1.312 | 0.02339 | -0.051 | 56.071
15.5 | 1.288 | 0.02598 | -0.051 | 49.569
16 | 1.262 | 0.02843 | -0.051 | 44.384
16.5 | 1.23 | 0.03197 | -0.051 | 38.476
17 | 1.195 | 0.03658 | -0.051 | 32.654
17.5 | 1.158 | 0.04136 | -0.051 | 27.998
18 | 1.116 | 0.04851 | -0.05 | 23.008

## 116. Re 12M Mach 0.10 (2)
BIGFOIL.COM POLAR EXPORT
NACA63-215 a=0.8
NACA63-215 a=0.8 |  |  |  | Cl Max: | 1.8082 | at alpha= | 20 | deg
XFOIL ncrit=9 |  |  |  | L/D Max: | 125.516 | at alpha= | 9.5 | deg
Re: | 12000000 |  |  | Cd Min: | 0.04853 | at alpha= | 20 | deg
Mach: | 0.1 |  |  | Cl=0 at alpha= | -1.5683 | deg
|  |  |  | @ Cl=0.1, Cd= | 0.0040635
|  |  |  | @ Cl=0.4, Cd= | 0.0043034
|  |  |  | @ Cl=0.6, Cd= | 0.0057007
alpha (deg) | Cl | Cd | Cm | Cl/Cd
-20 | -1.6413 | 0.03787 | -0.0559 | -43.3404
-19.5 | -1.6386 | 0.03339 | -0.0562 | -49.0746
-19 | -1.6282 | 0.02983 | -0.0559 | -54.5826
-18.5 | -1.6165 | 0.02658 | -0.0552 | -60.8164
-18 | -1.6029 | 0.02368 | -0.054 | -67.69
-17.5 | -1.5856 | 0.02124 | -0.0525 | -74.6516
-16.5 | -1.5455 | 0.01731 | -0.0483 | -89.2837
-16 | -1.5316 | 0.0159 | -0.044 | -96.327
-15.5 | -1.5204 | 0.01492 | -0.0378 | -101.9035
-15 | -1.4834 | 0.01412 | -0.0355 | -105.0567
-14.5 | -1.4409 | 0.01343 | -0.0339 | -107.2897
-14 | -1.3954 | 0.01279 | -0.0327 | -109.1009
-13.5 | -1.3473 | 0.01221 | -0.0318 | -110.344
-13 | -1.298 | 0.01164 | -0.0311 | -111.512
-12.5 | -1.2479 | 0.01104 | -0.0304 | -113.0344
-12 | -1.1964 | 0.0105 | -0.03 | -113.9429
-11.5 | -1.1435 | 0.01001 | -0.0298 | -114.2358
-11 | -1.0894 | 0.00959 | -0.0297 | -113.5975
-10.5 | -1.0344 | 0.00922 | -0.0297 | -112.1909
-10 | -0.9791 | 0.00885 | -0.0298 | -110.6328
-9.5 | -0.9235 | 0.00846 | -0.03 | -109.1608
-9 | -0.8671 | 0.00813 | -0.0302 | -106.6544
-8.5 | -0.8101 | 0.00784 | -0.0305 | -103.3291
-8 | -0.7531 | 0.00753 | -0.0309 | -100.0133
-7.5 | -0.6954 | 0.00729 | -0.0313 | -95.3909
-7 | -0.6375 | 0.00704 | -0.0317 | -90.554
-6.5 | -0.5793 | 0.0068 | -0.0322 | -85.1912
-6 | -0.5209 | 0.0066 | -0.0328 | -78.9242
-5.5 | -0.4624 | 0.00641 | -0.0333 | -72.1373
-5 | -0.4037 | 0.00621 | -0.0339 | -65.0081
-4.5 | -0.3449 | 0.006 | -0.0345 | -57.4833
-3.5 | -0.2274 | 0.0055 | -0.0358 | -41.3455
-3 | -0.1685 | 0.00524 | -0.0365 | -32.1565
-2.5 | -0.1096 | 0.005 | -0.0372 | -21.92
-2 | -0.0506 | 0.00471 | -0.0379 | -10.7431
-1.5 | 0.008 | 0.00431 | -0.0387 | 1.8561
-1 | 0.0672 | 0.00408 | -0.0395 | 16.4706
-0.5 | 0.127 | 0.00405 | -0.0403 | 31.358
0 | 0.1867 | 0.00401 | -0.0411 | 46.5586
0.5 | 0.2463 | 0.00401 | -0.0418 | 61.4214
1 | 0.3057 | 0.00411 | -0.0425 | 74.3796
1.5 | 0.3648 | 0.00425 | -0.0432 | 85.8353
2 | 0.4241 | 0.00434 | -0.0439 | 97.7189
2.5 | 0.4822 | 0.00461 | -0.0445 | 104.5987
3 | 0.5374 | 0.00529 | -0.0447 | 101.5879
3.5 | 0.5944 | 0.00566 | -0.0451 | 105.0177
4 | 0.6508 | 0.00607 | -0.0454 | 107.2158
4.5 | 0.7072 | 0.00645 | -0.0456 | 109.6434
5 | 0.7634 | 0.00682 | -0.0458 | 111.9355
5.5 | 0.8189 | 0.00723 | -0.0459 | 113.2642
6 | 0.8744 | 0.0076 | -0.046 | 115.0526
6.5 | 0.9302 | 0.0079 | -0.0461 | 117.7468
7 | 0.9857 | 0.00821 | -0.0462 | 120.0609
7.5 | 1.0408 | 0.00851 | -0.0462 | 122.3032
8 | 1.0951 | 0.00886 | -0.0461 | 123.6005
8.5 | 1.1489 | 0.00921 | -0.0459 | 124.7448
9 | 1.2017 | 0.0096 | -0.0456 | 125.1771
9.5 | 1.2539 | 0.00999 | -0.0451 | 125.5155
10 | 1.3041 | 0.01047 | -0.0444 | 124.5559
11 | 1.4019 | 0.01141 | -0.0425 | 122.8659
11.5 | 1.4472 | 0.01197 | -0.0409 | 120.9023
12 | 1.4907 | 0.01253 | -0.0391 | 118.9705
12.5 | 1.5285 | 0.01309 | -0.0363 | 116.7685
13 | 1.5509 | 0.0138 | -0.0309 | 112.3841
13.5 | 1.5772 | 0.01467 | -0.0268 | 107.5119
14 | 1.5996 | 0.01553 | -0.0224 | 103.0006
14.5 | 1.6256 | 0.01682 | -0.0192 | 96.6468
15 | 1.6518 | 0.01822 | -0.0163 | 90.6586
15.5 | 1.6777 | 0.01977 | -0.0137 | 84.8609
16 | 1.7 | 0.02167 | -0.0111 | 78.4495
16.5 | 1.7204 | 0.02384 | -0.0087 | 72.1644
17 | 1.7396 | 0.02622 | -0.0067 | 66.3463
17.5 | 1.7526 | 0.02924 | -0.0047 | 59.9384
18 | 1.7669 | 0.03238 | -0.0032 | 54.5676
18.5 | 1.7808 | 0.03576 | -0.0021 | 49.7987
19 | 1.7925 | 0.03955 | -0.0015 | 45.3224
19.5 | 1.8029 | 0.04366 | -0.0011 | 41.2941
20 | 1.8082 | 0.04853 | -0.0013 | 37.2594

## 117. Re 12M Mach 0.25 (1)
BIGFOIL.COM POLAR EXPORT
NACA63-215 a=0.8
NACA63-215 a=0.8 |  |  |  | Cl Max: | 1.298 | at alpha= | 11.5 | deg
JavaFoil+Calcfoil stall+Eppler ext transition |  |  |  | L/D Max: | 106.694 | at alpha= | 7.5 | deg
Re: | 12000000 |  |  | Cd Min: | 0.00515 | at alpha= | -0.5 | deg
Mach: | 0.25 |  |  | Cl=0 at alpha= | -1.5714 | deg
|  |  |  | @ Cl=0.1, Cd= | 0.0051774
|  |  |  | @ Cl=0.4, Cd= | 0.0054895
|  |  |  | @ Cl=0.6, Cd= | 0.006319
alpha (deg) | Cl | Cd | Cm | Cl/Cd
-17.5 | -0.621 | 0.13311 | -0.01 | -4.665
-17 | -0.666 | 0.12371 | -0.011 | -5.388
-16.5 | -0.709 | 0.11302 | -0.012 | -6.274
-16 | -0.749 | 0.10218 | -0.013 | -7.331
-15.5 | -0.79 | 0.08779 | -0.014 | -9.003
-15 | -0.87 | 0.04844 | -0.018 | -17.968
-14.5 | -0.915 | 0.036 | -0.019 | -25.409
-14 | -0.946 | 0.0288 | -0.02 | -32.855
-13.5 | -0.97 | 0.02358 | -0.021 | -41.131
-13 | -0.984 | 0.02014 | -0.022 | -48.871
-12.5 | -0.99 | 0.01773 | -0.023 | -55.819
-12 | -0.988 | 0.01576 | -0.023 | -62.71
-11.5 | -0.982 | 0.01384 | -0.024 | -70.992
-11 | -0.969 | 0.01248 | -0.025 | -77.706
-10.5 | -0.946 | 0.01206 | -0.026 | -78.473
-10 | -0.926 | 0.0106 | -0.026 | -87.347
-9.5 | -0.899 | 0.00987 | -0.027 | -91.075
-9 | -0.858 | 0.00933 | -0.028 | -91.958
-8.5 | -0.813 | 0.00891 | -0.028 | -91.254
-8 | -0.765 | 0.00858 | -0.029 | -89.167
-7.5 | -0.713 | 0.00822 | -0.03 | -86.795
-7 | -0.659 | 0.00795 | -0.03 | -82.956
-6.5 | -0.603 | 0.00764 | -0.031 | -78.872
-6 | -0.545 | 0.00743 | -0.031 | -73.397
-5.5 | -0.486 | 0.0072 | -0.032 | -67.513
-5 | -0.426 | 0.007 | -0.033 | -60.822
-4.5 | -0.365 | 0.00687 | -0.033 | -53.125
-4 | -0.304 | 0.00646 | -0.034 | -47
-3.5 | -0.242 | 0.0063 | -0.034 | -38.389
-3 | -0.179 | 0.00602 | -0.035 | -29.816
-2.5 | -0.117 | 0.00566 | -0.036 | -20.671
-2 | -0.054 | 0.0055 | -0.036 | -9.855
-1.5 | 0.009 | 0.00537 | -0.037 | 1.609
-1 | 0.072 | 0.0052 | -0.037 | 13.766
-0.5 | 0.134 | 0.00515 | -0.038 | 26.116
0 | 0.197 | 0.00517 | -0.039 | 38.152
0.5 | 0.26 | 0.00521 | -0.039 | 49.926
1 | 0.323 | 0.00528 | -0.04 | 61.23
1.5 | 0.385 | 0.00543 | -0.04 | 70.948
2 | 0.448 | 0.00568 | -0.041 | 78.845
2.5 | 0.51 | 0.00589 | -0.042 | 86.575
3 | 0.572 | 0.00617 | -0.042 | 92.71
3.5 | 0.634 | 0.0065 | -0.043 | 97.555
4 | 0.695 | 0.00701 | -0.043 | 99.224
4.5 | 0.756 | 0.00745 | -0.044 | 101.394
5 | 0.815 | 0.00782 | -0.045 | 104.212
5.5 | 0.874 | 0.00854 | -0.045 | 102.265
6 | 0.931 | 0.00891 | -0.046 | 104.56
6.5 | 0.986 | 0.0094 | -0.046 | 104.879
7 | 1.039 | 0.00987 | -0.047 | 105.303
7.5 | 1.083 | 0.01015 | -0.047 | 106.694
8 | 1.127 | 0.01063 | -0.047 | 106.01
8.5 | 1.167 | 0.01116 | -0.048 | 104.645
9 | 1.204 | 0.01177 | -0.048 | 102.347
9.5 | 1.237 | 0.01248 | -0.049 | 99.12
10 | 1.264 | 0.01324 | -0.049 | 95.46
10.5 | 1.284 | 0.014 | -0.049 | 91.75
11 | 1.295 | 0.01491 | -0.05 | 86.854
11.5 | 1.298 | 0.01595 | -0.05 | 81.388
12 | 1.294 | 0.01716 | -0.05 | 75.392
12.5 | 1.281 | 0.01835 | -0.051 | 69.799
13 | 1.259 | 0.01991 | -0.051 | 63.234
13.5 | 1.228 | 0.02194 | -0.051 | 55.969
14 | 1.188 | 0.02407 | -0.051 | 49.377
14.5 | 1.139 | 0.02736 | -0.051 | 41.62
15 | 1.076 | 0.03336 | -0.051 | 32.249
15.5 | 1.009 | 0.03957 | -0.05 | 25.501
16 | 0.919 | 0.057 | -0.048 | 16.129
16.5 | 0.801 | 0.10223 | -0.04 | 7.831

## 118. Re 12M Mach 0.25 (2)
BIGFOIL.COM POLAR EXPORT
NACA63-215 a=0.8
NACA63-215 a=0.8 |  |  |  | Cl Max: | 1.7483 | at alpha= | 18.5 | deg
XFOIL ncrit=9 |  |  |  | L/D Max: | 123.559 | at alpha= | 9 | deg
Re: | 12000000 |  |  | Cd Min: | 0.07398 | at alpha= | 20 | deg
Mach: | 0.25 |  |  | Cl=0 at alpha= | -1.5669 | deg
|  |  |  | @ Cl=0.1, Cd= | 0.0040802
|  |  |  | @ Cl=0.4, Cd= | 0.0042903
|  |  |  | @ Cl=0.6, Cd= | 0.00564
alpha (deg) | Cl | Cd | Cm | Cl/Cd
-20 | -1.5062 | 0.06744 | -0.0572 | -22.3339
-19.5 | -1.5376 | 0.05704 | -0.0624 | -26.9565
-19 | -1.544 | 0.05001 | -0.0649 | -30.8738
-18.5 | -1.5407 | 0.04428 | -0.0664 | -34.7945
-18 | -1.5463 | 0.03809 | -0.0676 | -40.596
-17.5 | -1.5467 | 0.0329 | -0.0678 | -47.0122
-17 | -1.5449 | 0.02824 | -0.0672 | -54.7061
-16 | -1.5086 | 0.02177 | -0.0648 | -69.2972
-15.5 | -1.4914 | 0.01954 | -0.0616 | -76.3255
-15 | -1.4716 | 0.01749 | -0.0581 | -84.1395
-14.5 | -1.4535 | 0.0158 | -0.0536 | -91.9937
-14 | -1.4399 | 0.01466 | -0.0468 | -98.2196
-13.5 | -1.3982 | 0.01375 | -0.0437 | -101.6873
-13 | -1.3511 | 0.01294 | -0.0413 | -104.4127
-12.5 | -1.3002 | 0.01223 | -0.0395 | -106.3123
-12 | -1.2469 | 0.01158 | -0.038 | -107.677
-11.5 | -1.193 | 0.01089 | -0.0366 | -109.55
-11 | -1.1373 | 0.01028 | -0.0356 | -110.6323
-10.5 | -1.08 | 0.00977 | -0.0349 | -110.5425
-10 | -1.0216 | 0.00932 | -0.0344 | -109.6137
-9.5 | -0.9624 | 0.00893 | -0.034 | -107.7716
-9 | -0.9036 | 0.00849 | -0.0337 | -106.4311
-8.5 | -0.8438 | 0.00812 | -0.0336 | -103.9163
-8 | -0.7835 | 0.00781 | -0.0336 | -100.3201
-7.5 | -0.7234 | 0.00748 | -0.0337 | -96.7112
-7 | -0.6626 | 0.00723 | -0.0339 | -91.6459
-6.5 | -0.6018 | 0.00695 | -0.0341 | -86.5899
-6 | -0.5408 | 0.00674 | -0.0345 | -80.2374
-5.5 | -0.4798 | 0.00651 | -0.0349 | -73.702
-5 | -0.4186 | 0.00631 | -0.0354 | -66.3391
-4.5 | -0.3574 | 0.00609 | -0.0359 | -58.6864
-4 | -0.2965 | 0.00585 | -0.0364 | -50.6838
-3.5 | -0.2356 | 0.00557 | -0.037 | -42.298
-3 | -0.1745 | 0.00531 | -0.0377 | -32.8625
-2.5 | -0.1134 | 0.00505 | -0.0383 | -22.4554
-2 | -0.0524 | 0.00476 | -0.0391 | -11.0084
-1.5 | 0.0081 | 0.00431 | -0.0399 | 1.8794
-1 | 0.0694 | 0.0041 | -0.0407 | 16.9268
-0.5 | 0.1313 | 0.00406 | -0.0415 | 32.3399
0 | 0.1931 | 0.00402 | -0.0423 | 48.0348
0.5 | 0.2548 | 0.00402 | -0.043 | 63.3831
1 | 0.3162 | 0.00411 | -0.0438 | 76.9343
1.5 | 0.3775 | 0.00425 | -0.0445 | 88.8235
2 | 0.4389 | 0.00436 | -0.0451 | 100.6651
2.5 | 0.4991 | 0.00462 | -0.0457 | 108.0303
3 | 0.5559 | 0.00534 | -0.0458 | 104.1011
3.5 | 0.6147 | 0.00574 | -0.0461 | 107.0906
4 | 0.6728 | 0.0062 | -0.0462 | 108.5161
4.5 | 0.7312 | 0.0066 | -0.0464 | 110.7879
5 | 0.7891 | 0.007 | -0.0464 | 112.7286
5.5 | 0.8466 | 0.00743 | -0.0463 | 113.9435
6 | 0.9044 | 0.0078 | -0.0461 | 115.9487
6.5 | 0.9624 | 0.00812 | -0.046 | 118.5222
7 | 1.0199 | 0.00846 | -0.0457 | 120.5556
7.5 | 1.0766 | 0.00884 | -0.0453 | 121.7873
8.5 | 1.1884 | 0.00963 | -0.044 | 123.406
9 | 1.243 | 0.01006 | -0.043 | 123.5586
9.5 | 1.2953 | 0.01058 | -0.0417 | 122.4291
10 | 1.3473 | 0.01107 | -0.0402 | 121.7073
10.5 | 1.3957 | 0.01165 | -0.0381 | 119.8026
11 | 1.4404 | 0.01231 | -0.0354 | 117.0106
11.5 | 1.4728 | 0.01293 | -0.0305 | 113.9056
12 | 1.5006 | 0.01376 | -0.0253 | 109.0552
12.5 | 1.5291 | 0.01484 | -0.0208 | 103.0391
13 | 1.5554 | 0.0162 | -0.0164 | 96.0123
13.5 | 1.5843 | 0.01759 | -0.0127 | 90.0682
14 | 1.6103 | 0.01895 | -0.0088 | 84.9763
14.5 | 1.6362 | 0.02092 | -0.0056 | 78.2122
15 | 1.6587 | 0.02326 | -0.0026 | 71.3113
15.5 | 1.6771 | 0.02607 | 0.0002 | 64.3306
16 | 1.6928 | 0.02929 | 0.0026 | 57.7945
16.5 | 1.7113 | 0.03254 | 0.0045 | 52.5907
17 | 1.7261 | 0.03635 | 0.0059 | 47.4856
17.5 | 1.7354 | 0.04089 | 0.007 | 42.4407
18 | 1.7431 | 0.04586 | 0.0074 | 38.0092
18.5 | 1.7483 | 0.05139 | 0.0073 | 34.0202
19 | 1.742 | 0.05844 | 0.0063 | 29.8084
19.5 | 1.7366 | 0.06583 | 0.0045 | 26.3801
20 | 1.7281 | 0.07398 | 0.0019 | 23.359

## 119. Re 12M Mach 0.50 (1)
BIGFOIL.COM POLAR EXPORT
NACA63-215 a=0.8
NACA63-215 a=0.8 |  |  |  | Cl Max: | 1.196 | at alpha= | 20 | deg
JavaFoil+Calcfoil stall+Eppler ext transition |  |  |  | L/D Max: | 98.992 | at alpha= | 4.5 | deg
Re: | 12000000 |  |  | Cd Min: | 0.00532 | at alpha= | -0.5 | deg
Mach: | 0.5 |  |  | Cl=0 at alpha= | -1.5704 | deg
|  |  |  | @ Cl=0.1, Cd= | 0.0053629
|  |  |  | @ Cl=0.4, Cd= | 0.0055561
|  |  |  | @ Cl=0.6, Cd= | 0.0064552
alpha (deg) | Cl | Cd | Cm | Cl/Cd
-20 | -1.028 | 0.16978 | -0.011 | -6.057
-19.5 | -1.004 | 0.1575 | -0.011 | -6.373
-19 | -0.98 | 0.14262 | -0.012 | -6.873
-18.5 | -0.95 | 0.13999 | -0.012 | -6.785
-18 | -0.92 | 0.13701 | -0.012 | -6.714
-17.5 | -0.891 | 0.13245 | -0.012 | -6.726
-17 | -0.871 | 0.11897 | -0.014 | -7.324
-16.5 | -0.835 | 0.14055 | -0.013 | -5.938
-16 | -0.812 | 0.10861 | -0.014 | -7.478
-15.5 | -0.78 | 0.1069 | -0.013 | -7.292
-15 | -0.756 | 0.10456 | -0.014 | -7.23
-14.5 | -0.728 | 0.09879 | -0.015 | -7.37
-14 | -0.7 | 0.09319 | -0.015 | -7.51
-13.5 | -0.686 | 0.07567 | -0.018 | -9.069
-13 | -0.715 | 0.03622 | -0.023 | -19.736
-12.5 | -0.612 | 0.08703 | -0.014 | -7.032
-12 | -0.611 | 0.05864 | -0.02 | -10.424
-11.5 | -0.638 | 0.02516 | -0.026 | -25.355
-11 | -0.616 | 0.02015 | -0.027 | -30.576
-10.5 | -0.499 | 0.07328 | -0.014 | -6.809
-10 | -0.512 | 0.03763 | -0.025 | -13.596
-9.5 | -0.524 | 0.01645 | -0.029 | -31.854
-9 | -0.418 | 0.05746 | -0.017 | -7.271
-8.5 | -0.738 | 0.01261 | -0.031 | -58.549
-8 | -0.76 | 0.01117 | -0.032 | -68.072
-7.5 | -0.744 | 0.00952 | -0.033 | -78.122
-7 | -0.71 | 0.00935 | -0.034 | -75.928
-6.5 | -0.657 | 0.00874 | -0.035 | -75.181
-6 | -0.599 | 0.00834 | -0.035 | -71.775
-5.5 | -0.537 | 0.00796 | -0.036 | -67.443
-5 | -0.472 | 0.00762 | -0.037 | -61.959
-4.5 | -0.406 | 0.0074 | -0.037 | -54.911
-4 | -0.338 | 0.00713 | -0.038 | -47.475
-3.5 | -0.27 | 0.00662 | -0.039 | -40.741
-3 | -0.2 | 0.00636 | -0.039 | -31.482
-2.5 | -0.131 | 0.00596 | -0.04 | -21.925
-2 | -0.061 | 0.00572 | -0.041 | -10.584
-1.5 | 0.01 | 0.00556 | -0.041 | 1.736
-1 | 0.08 | 0.00538 | -0.042 | 14.867
-0.5 | 0.15 | 0.00532 | -0.043 | 28.267
0 | 0.221 | 0.00535 | -0.043 | 41.284
0.5 | 0.291 | 0.00537 | -0.044 | 54.175
1 | 0.361 | 0.00546 | -0.045 | 66.164
1.5 | 0.43 | 0.00563 | -0.045 | 76.36
2 | 0.5 | 0.00599 | -0.046 | 83.465
2.5 | 0.57 | 0.00629 | -0.047 | 90.605
3 | 0.639 | 0.00667 | -0.047 | 95.823
3.5 | 0.708 | 0.0072 | -0.048 | 98.332
4 | 0.775 | 0.00792 | -0.048 | 97.798
4.5 | 0.841 | 0.0085 | -0.049 | 98.992
5 | 0.9 | 0.00949 | -0.049 | 94.766
5.5 | 0.958 | 0.00999 | -0.05 | 95.867
6 | 1.014 | 0.01061 | -0.05 | 95.491
6.5 | 1.062 | 0.01128 | -0.051 | 94.136
7 | 1.102 | 0.01203 | -0.051 | 91.622
7.5 | 1.13 | 0.0129 | -0.052 | 87.643
8 | 1.138 | 0.01406 | -0.052 | 80.939
8.5 | 1.108 | 0.01555 | -0.053 | 71.268
9 | 0.941 | 0.0178 | -0.053 | 52.86
9.5 | 0.721 | 0.023 | -0.052 | 31.348
10 | 0.766 | 0.01996 | -0.054 | 38.394
10.5 | 0.784 | 0.02509 | -0.053 | 31.247
11 | 0.698 | 0.07816 | -0.03 | 8.935
11.5 | 0.852 | 0.02516 | -0.054 | 33.87
12 | 0.874 | 0.02954 | -0.054 | 29.567
12.5 | 0.796 | 0.08053 | -0.039 | 9.887
13 | 0.933 | 0.03183 | -0.055 | 29.318
13.5 | 0.937 | 0.04367 | -0.053 | 21.457
14 | 0.958 | 0.05026 | -0.053 | 19.067
14.5 | 0.907 | 0.09734 | -0.041 | 9.322
15 | 0.975 | 0.07353 | -0.049 | 13.261
15.5 | 1.032 | 0.06311 | -0.053 | 16.35
16 | 1.016 | 0.09248 | -0.047 | 10.987
16.5 | 1.004 | 0.12504 | -0.039 | 8.03
17 | 1.037 | 0.12668 | -0.041 | 8.183
17.5 | 1.072 | 0.12639 | -0.044 | 8.483
18 | 1.093 | 0.13923 | -0.043 | 7.853
18.5 | 1.112 | 0.15538 | -0.041 | 7.158
19 | 1.141 | 0.16174 | -0.042 | 7.054
19.5 | 1.169 | 0.17378 | -0.043 | 6.724
20 | 1.196 | 0.18407 | -0.043 | 6.497

## 120. Re 12M Mach 0.50 (2)
BIGFOIL.COM POLAR EXPORT
NACA63-215 a=0.8
NACA63-215 a=0.8 |  |  |  | Cl Max: | 1.3999 | at alpha= | 10.5 | deg
XFOIL ncrit=9 |  |  |  | L/D Max: | 122.335 | at alpha= | 2.5 | deg
Re: | 12000000 |  |  | Cd Min: | 0.25014 | at alpha= | 20 | deg
Mach: | 0.5 |  |  | Cl=0 at alpha= | -1.5604 | deg
|  |  |  | @ Cl=0.1, Cd= | 0.0041753
|  |  |  | @ Cl=0.4, Cd= | 0.0042401
|  |  |  | @ Cl=0.6, Cd= | 0.0050024
alpha (deg) | Cl | Cd | Cm | Cl/Cd
-14 | -0.7935 | 0.09905 | -0.0411 | -8.0111
-13.5 | -0.8066 | 0.08734 | -0.0489 | -9.2352
-13 | -0.8274 | 0.07475 | -0.0576 | -11.0689
-12.5 | -0.8501 | 0.0629 | -0.0659 | -13.5151
-12 | -0.875 | 0.05214 | -0.0728 | -16.7817
-11.5 | -0.9059 | 0.04224 | -0.078 | -21.4465
-11 | -0.9405 | 0.03355 | -0.0806 | -28.0328
-10.5 | -0.973 | 0.0262 | -0.0803 | -37.1374
-10 | -1.0055 | 0.01992 | -0.0767 | -50.4769
-9.5 | -1.0319 | 0.01523 | -0.0696 | -67.7544
-9 | -1.0391 | 0.01229 | -0.0592 | -84.5484
-8.5 | -0.9931 | 0.01029 | -0.0534 | -96.5112
-8 | -0.9257 | 0.0093 | -0.0499 | -99.5376
-7.5 | -0.8532 | 0.00867 | -0.0474 | -98.4083
-7 | -0.7795 | 0.00819 | -0.0457 | -95.177
-6.5 | -0.7062 | 0.00775 | -0.0443 | -91.1226
-6 | -0.6327 | 0.00741 | -0.0434 | -85.3846
-5.5 | -0.5599 | 0.00708 | -0.0428 | -79.0819
-5 | -0.4872 | 0.0068 | -0.0425 | -71.6471
-4.5 | -0.4149 | 0.00654 | -0.0424 | -63.4404
-4 | -0.3432 | 0.00629 | -0.0424 | -54.5628
-3.5 | -0.2723 | 0.00595 | -0.0427 | -45.7647
-3 | -0.2017 | 0.0056 | -0.043 | -36.0179
-2 | -0.0611 | 0.0049 | -0.0443 | -12.4694
-1.5 | 0.0084 | 0.00438 | -0.045 | 1.9178
-1 | 0.0791 | 0.00419 | -0.0459 | 18.8783
-0.5 | 0.1504 | 0.00414 | -0.0468 | 36.3285
0 | 0.2218 | 0.00409 | -0.0476 | 54.2298
0.5 | 0.2932 | 0.0041 | -0.0485 | 71.5122
1 | 0.3645 | 0.00417 | -0.0493 | 87.4101
1.5 | 0.4354 | 0.00431 | -0.05 | 101.0209
2 | 0.5059 | 0.00449 | -0.0506 | 112.6726
2.5 | 0.5762 | 0.00471 | -0.051 | 122.3355
3 | 0.6405 | 0.0055 | -0.0506 | 116.4545
3.5 | 0.7056 | 0.00615 | -0.0501 | 114.7317
4 | 0.7709 | 0.00673 | -0.0494 | 114.5468
4.5 | 0.8365 | 0.00728 | -0.0484 | 114.9038
5 | 0.9004 | 0.0079 | -0.047 | 113.9747
5.5 | 0.9656 | 0.0084 | -0.0455 | 114.9524
6 | 1.031 | 0.00887 | -0.0437 | 116.2345
6.5 | 1.0957 | 0.00935 | -0.0414 | 117.1872
7 | 1.1583 | 0.00987 | -0.0386 | 117.3556
7.5 | 1.2162 | 0.0105 | -0.0347 | 115.8286
8 | 1.259 | 0.01115 | -0.0282 | 112.9148
8.5 | 1.2958 | 0.01216 | -0.0212 | 106.5625
9 | 1.3347 | 0.01347 | -0.015 | 99.0869
9.5 | 1.3714 | 0.01514 | -0.0089 | 90.5812
10 | 1.3968 | 0.01765 | -0.0023 | 79.1388
10.5 | 1.3999 | 0.02168 | 0.0045 | 64.571
11 | 1.3834 | 0.02738 | 0.0102 | 50.5259
11.5 | 1.3558 | 0.03453 | 0.0139 | 39.2644
12 | 1.32 | 0.04334 | 0.015 | 30.4569
12.5 | 1.2875 | 0.05305 | 0.0137 | 24.2696
13 | 1.2546 | 0.06401 | 0.01 | 19.6001
13.5 | 1.2228 | 0.07606 | 0.0042 | 16.0768
14 | 1.1926 | 0.0891 | -0.0032 | 13.385
14.5 | 1.1648 | 0.10292 | -0.0119 | 11.3175
16 | 1.1046 | 0.14388 | -0.0387 | 7.6772
16.5 | 1.0898 | 0.1576 | -0.0482 | 6.915
17 | 1.0794 | 0.17095 | -0.0575 | 6.3141
17.5 | 1.0707 | 0.18432 | -0.0669 | 5.8089
18 | 1.0653 | 0.19742 | -0.0762 | 5.3961
18.5 | 1.0627 | 0.21041 | -0.0852 | 5.0506
19 | 1.065 | 0.2228 | -0.0937 | 4.7801
19.5 | 1.0646 | 0.23633 | -0.1028 | 4.5047
20 | 1.0654 | 0.25014 | -0.1118 | 4.2592

## 121. Re 14M Mach 0.00 (1)
BIGFOIL.COM POLAR EXPORT
NACA63-215 a=0.8
NACA63-215 a=0.8 |  |  |  | Cl Max: | 1.367 | at alpha= | 13.5 | deg
JavaFoil+Calcfoil stall+Eppler ext transition |  |  |  | L/D Max: | 112.482 | at alpha= | 8.5 | deg
Re: | 14000000 |  |  | Cd Min: | 0.00513 | at alpha= | 0 | deg
Mach: | 0 |  |  | Cl=0 at alpha= | -1.5667 | deg
|  |  |  | @ Cl=0.1, Cd= | 0.0052192
|  |  |  | @ Cl=0.4, Cd= | 0.0055697
|  |  |  | @ Cl=0.6, Cd= | 0.0063607
alpha (deg) | Cl | Cd | Cm | Cl/Cd
-19.5 | -0.905 | 0.09272 | -0.012 | -9.757
-19 | -0.941 | 0.07745 | -0.013 | -12.156
-18.5 | -0.959 | 0.07794 | -0.013 | -12.303
-18 | -0.999 | 0.06119 | -0.014 | -16.324
-17.5 | -1.03 | 0.05135 | -0.015 | -20.053
-17 | -1.053 | 0.04194 | -0.016 | -25.109
-16.5 | -1.069 | 0.03597 | -0.017 | -29.712
-16 | -1.084 | 0.02994 | -0.018 | -36.198
-15.5 | -1.091 | 0.02661 | -0.018 | -40.999
-15 | -1.095 | 0.02362 | -0.019 | -46.345
-14.5 | -1.097 | 0.02053 | -0.02 | -53.422
-14 | -1.094 | 0.01817 | -0.02 | -60.218
-13.5 | -1.085 | 0.01673 | -0.021 | -64.842
-13 | -1.074 | 0.0151 | -0.022 | -71.169
-12.5 | -1.062 | 0.01348 | -0.022 | -78.742
-12 | -1.044 | 0.01227 | -0.023 | -85.112
-11.5 | -1.022 | 0.01136 | -0.024 | -89.985
-11 | -0.997 | 0.00974 | -0.024 | -102.328
-10.5 | -0.971 | 0.00983 | -0.025 | -98.805
-10 | -0.932 | 0.00934 | -0.026 | -99.72
-9.5 | -0.89 | 0.00901 | -0.026 | -98.721
-9 | -0.845 | 0.00862 | -0.027 | -98.033
-8.5 | -0.797 | 0.00836 | -0.028 | -95.329
-8 | -0.748 | 0.00804 | -0.028 | -92.986
-7.5 | -0.696 | 0.00779 | -0.029 | -89.329
-7 | -0.642 | 0.00756 | -0.029 | -84.884
-6.5 | -0.586 | 0.00734 | -0.03 | -79.822
-6 | -0.529 | 0.00714 | -0.03 | -74.152
-5.5 | -0.472 | 0.00693 | -0.031 | -68.003
-5 | -0.413 | 0.00677 | -0.032 | -61.032
-4.5 | -0.354 | 0.00664 | -0.032 | -53.26
-4 | -0.294 | 0.00627 | -0.033 | -46.948
-3.5 | -0.234 | 0.00611 | -0.033 | -38.33
-3 | -0.174 | 0.00593 | -0.034 | -29.332
-2.5 | -0.113 | 0.00564 | -0.035 | -20.073
-2 | -0.052 | 0.00546 | -0.035 | -9.613
-1.5 | 0.008 | 0.00537 | -0.036 | 1.558
-1 | 0.069 | 0.00527 | -0.036 | 13.156
-0.5 | 0.13 | 0.00517 | -0.037 | 25.163
0 | 0.191 | 0.00513 | -0.037 | 37.283
0.5 | 0.252 | 0.00518 | -0.038 | 48.632
1 | 0.313 | 0.00527 | -0.039 | 59.343
1.5 | 0.373 | 0.00549 | -0.039 | 67.966
2 | 0.434 | 0.00567 | -0.04 | 76.421
2.5 | 0.494 | 0.00582 | -0.04 | 84.845
3 | 0.554 | 0.0061 | -0.041 | 90.885
3.5 | 0.614 | 0.00644 | -0.041 | 95.377
4 | 0.674 | 0.00682 | -0.042 | 98.696
4.5 | 0.732 | 0.00716 | -0.043 | 102.242
5 | 0.79 | 0.00744 | -0.043 | 106.161
5.5 | 0.848 | 0.00807 | -0.044 | 105.016
6 | 0.904 | 0.00837 | -0.044 | 107.98
6.5 | 0.958 | 0.00878 | -0.045 | 109.145
7 | 1.011 | 0.00908 | -0.045 | 111.351
7.5 | 1.062 | 0.00952 | -0.046 | 111.59
8 | 1.111 | 0.00996 | -0.046 | 111.518
8.5 | 1.151 | 0.01023 | -0.047 | 112.482
9 | 1.191 | 0.01066 | -0.047 | 111.742
9.5 | 1.229 | 0.01116 | -0.047 | 110.147
10 | 1.263 | 0.01179 | -0.048 | 107.182
10.5 | 1.293 | 0.01241 | -0.048 | 104.163
11 | 1.317 | 0.01309 | -0.048 | 100.578
11.5 | 1.336 | 0.01377 | -0.049 | 97.034
12 | 1.351 | 0.0147 | -0.049 | 91.88
12.5 | 1.361 | 0.01542 | -0.05 | 88.261
13 | 1.366 | 0.01646 | -0.05 | 83.019
13.5 | 1.367 | 0.01748 | -0.05 | 78.185
14 | 1.362 | 0.01881 | -0.05 | 72.416
14.5 | 1.354 | 0.02008 | -0.051 | 67.414
15 | 1.341 | 0.02177 | -0.051 | 61.576
15.5 | 1.322 | 0.02387 | -0.051 | 55.384
16 | 1.299 | 0.02652 | -0.051 | 48.984
16.5 | 1.274 | 0.02906 | -0.051 | 43.86
17 | 1.242 | 0.03383 | -0.051 | 36.706
17.5 | 1.214 | 0.03644 | -0.051 | 33.31
18 | 1.175 | 0.04346 | -0.051 | 27.037
18.5 | 1.139 | 0.04961 | -0.05 | 22.956

## 122. Re 14M Mach 0.00 (2)
BIGFOIL.COM POLAR EXPORT
NACA63-215 a=0.8
NACA63-215 a=0.8 |  |  |  | Cl Max: | 1.8357 | at alpha= | 20 | deg
XFOIL ncrit=9 |  |  |  | L/D Max: | 129.173 | at alpha= | 9.5 | deg
Re: | 14000000 |  |  | Cd Min: | 0.04289 | at alpha= | 20 | deg
Mach: | 0 |  |  | Cl=0 at alpha= | -1.5718 | deg
|  |  |  | @ Cl=0.1, Cd= | 0.0040633
|  |  |  | @ Cl=0.4, Cd= | 0.0043361
|  |  |  | @ Cl=0.6, Cd= | 0.0057253
alpha (deg) | Cl | Cd | Cm | Cl/Cd
-20 | -1.6777 | 0.0322 | -0.0537 | -52.1025
-19.5 | -1.6693 | 0.02866 | -0.0534 | -58.2449
-19 | -1.6537 | 0.02586 | -0.0527 | -63.9482
-18.5 | -1.6372 | 0.02331 | -0.0516 | -70.236
-18 | -1.6202 | 0.02097 | -0.0501 | -77.2628
-17.5 | -1.6017 | 0.01891 | -0.0482 | -84.7012
-17 | -1.5791 | 0.0171 | -0.0465 | -92.345
-16.5 | -1.5683 | 0.0158 | -0.0418 | -99.2595
-16 | -1.5591 | 0.01481 | -0.0355 | -105.2735
-15.5 | -1.5238 | 0.01399 | -0.0332 | -108.9207
-15 | -1.4827 | 0.01329 | -0.0317 | -111.5651
-14.5 | -1.4379 | 0.01268 | -0.0307 | -113.3991
-14 | -1.3908 | 0.01211 | -0.0299 | -114.8472
-13.5 | -1.3419 | 0.0116 | -0.0294 | -115.681
-13 | -1.2917 | 0.01112 | -0.029 | -116.1601
-12.5 | -1.2413 | 0.01059 | -0.0287 | -117.2144
-12 | -1.1897 | 0.01008 | -0.0285 | -118.0258
-11.5 | -1.1369 | 0.00963 | -0.0284 | -118.0582
-11 | -1.0831 | 0.00924 | -0.0285 | -117.2186
-10.5 | -1.0285 | 0.00889 | -0.0286 | -115.6918
-10 | -0.9733 | 0.00855 | -0.0289 | -113.8363
-9.5 | -0.918 | 0.00818 | -0.0291 | -112.2249
-9 | -0.862 | 0.00787 | -0.0295 | -109.5299
-8.5 | -0.8054 | 0.00762 | -0.0299 | -105.6955
-8 | -0.7487 | 0.00731 | -0.0303 | -102.4213
-7.5 | -0.6914 | 0.00707 | -0.0308 | -97.7935
-7 | -0.6339 | 0.00685 | -0.0313 | -92.5401
-6.5 | -0.5762 | 0.00663 | -0.0318 | -86.908
-6 | -0.5181 | 0.00645 | -0.0324 | -80.3256
-5.5 | -0.4599 | 0.00624 | -0.033 | -73.7019
-5 | -0.4016 | 0.00606 | -0.0336 | -66.2706
-4.5 | -0.3431 | 0.00589 | -0.0343 | -58.2513
-4 | -0.2846 | 0.00565 | -0.0349 | -50.3717
-3.5 | -0.2262 | 0.00541 | -0.0356 | -41.8115
-2.5 | -0.1088 | 0.00496 | -0.037 | -21.9355
-2 | -0.0501 | 0.00471 | -0.0377 | -10.6369
-1.5 | 0.0084 | 0.00441 | -0.0385 | 1.9048
-1 | 0.0669 | 0.00408 | -0.0393 | 16.3971
-0.5 | 0.1263 | 0.00405 | -0.0401 | 31.1852
0 | 0.1856 | 0.004 | -0.0408 | 46.4
0.5 | 0.2448 | 0.004 | -0.0416 | 61.2
1 | 0.3037 | 0.0041 | -0.0423 | 74.0732
1.5 | 0.3624 | 0.00424 | -0.043 | 85.4717
2 | 0.4211 | 0.00439 | -0.0436 | 95.9226
2.5 | 0.4781 | 0.00476 | -0.0441 | 100.4412
3 | 0.5336 | 0.00533 | -0.0444 | 100.1126
3.5 | 0.5905 | 0.00567 | -0.0449 | 104.1446
4 | 0.6472 | 0.006 | -0.0453 | 107.8667
4.5 | 0.7033 | 0.00636 | -0.0456 | 110.5818
5 | 0.7594 | 0.0067 | -0.0458 | 113.3433
5.5 | 0.815 | 0.00707 | -0.046 | 115.2758
6 | 0.8705 | 0.0074 | -0.0462 | 117.6351
6.5 | 0.9262 | 0.00768 | -0.0464 | 120.599
7 | 0.9813 | 0.00799 | -0.0465 | 122.816
7.5 | 1.0362 | 0.00828 | -0.0466 | 125.1449
8 | 1.0906 | 0.00858 | -0.0467 | 127.1096
8.5 | 1.1441 | 0.00893 | -0.0466 | 128.1187
9 | 1.1971 | 0.00929 | -0.0464 | 128.859
9.5 | 1.2491 | 0.00967 | -0.0461 | 129.1727
10 | 1.2998 | 0.0101 | -0.0456 | 128.6931
10.5 | 1.3503 | 0.0105 | -0.045 | 128.6
11 | 1.3983 | 0.011 | -0.0441 | 127.1182
11.5 | 1.4448 | 0.01152 | -0.043 | 125.4167
12 | 1.4904 | 0.012 | -0.0418 | 124.2
12.5 | 1.5331 | 0.01254 | -0.04 | 122.2568
13 | 1.5665 | 0.01314 | -0.0367 | 119.2161
13.5 | 1.5885 | 0.01387 | -0.0315 | 114.5278
14 | 1.6128 | 0.01479 | -0.0273 | 109.0467
14.5 | 1.6367 | 0.01557 | -0.0234 | 105.1188
15 | 1.6638 | 0.01675 | -0.0204 | 99.3313
15.5 | 1.6897 | 0.0181 | -0.0177 | 93.3536
16 | 1.7126 | 0.01975 | -0.0149 | 86.7139
16.5 | 1.7345 | 0.02159 | -0.0125 | 80.3381
17 | 1.7539 | 0.02374 | -0.0102 | 73.8795
17.5 | 1.7702 | 0.02625 | -0.008 | 67.4362
18 | 1.7857 | 0.02898 | -0.0063 | 61.6184
18.5 | 1.8018 | 0.03185 | -0.005 | 56.5714
19 | 1.815 | 0.03515 | -0.004 | 51.6358
19.5 | 1.8279 | 0.03868 | -0.0033 | 47.257
20 | 1.8357 | 0.04289 | -0.003 | 42.8002

## 123. Re 14M Mach 0.10 (1)
BIGFOIL.COM POLAR EXPORT
NACA63-215 a=0.8
NACA63-215 a=0.8 |  |  |  | Cl Max: | 1.355 | at alpha= | 13 | deg
JavaFoil+Calcfoil stall+Eppler ext transition |  |  |  | L/D Max: | 111.848 | at alpha= | 8.5 | deg
Re: | 14000000 |  |  | Cd Min: | 0.00515 | at alpha= | 0 | deg
Mach: | 0.1 |  |  | Cl=0 at alpha= | -1.5656 | deg
|  |  |  | @ Cl=0.1, Cd= | 0.005231
|  |  |  | @ Cl=0.4, Cd= | 0.0055679
|  |  |  | @ Cl=0.6, Cd= | 0.0063522
alpha (deg) | Cl | Cd | Cm | Cl/Cd
-19.5 | -0.839 | 0.11009 | -0.012 | -7.623
-19 | -0.876 | 0.09521 | -0.012 | -9.203
-18.5 | -0.918 | 0.078 | -0.013 | -11.765
-18 | -0.943 | 0.07407 | -0.014 | -12.734
-17.5 | -0.982 | 0.05985 | -0.015 | -16.409
-17 | -1.009 | 0.04937 | -0.016 | -20.43
-16.5 | -1.033 | 0.0398 | -0.017 | -25.963
-16 | -1.054 | 0.03231 | -0.018 | -32.626
-15.5 | -1.065 | 0.02836 | -0.018 | -37.565
-15 | -1.073 | 0.02493 | -0.019 | -43.056
-14.5 | -1.08 | 0.02116 | -0.02 | -51.035
-14 | -1.079 | 0.01904 | -0.02 | -56.677
-13.5 | -1.073 | 0.01742 | -0.021 | -61.589
-13 | -1.064 | 0.01576 | -0.022 | -67.521
-12.5 | -1.053 | 0.01403 | -0.022 | -75.11
-12 | -1.038 | 0.01267 | -0.023 | -81.932
-11.5 | -1.019 | 0.01151 | -0.024 | -88.513
-11 | -0.994 | 0.01078 | -0.025 | -92.206
-10.5 | -0.971 | 0.0099 | -0.025 | -98.163
-10 | -0.933 | 0.00946 | -0.026 | -98.594
-9.5 | -0.892 | 0.00912 | -0.027 | -97.779
-9 | -0.847 | 0.00867 | -0.027 | -97.764
-8.5 | -0.8 | 0.00839 | -0.028 | -95.31
-8 | -0.75 | 0.00804 | -0.028 | -93.296
-7.5 | -0.699 | 0.00781 | -0.029 | -89.478
-7 | -0.645 | 0.00758 | -0.029 | -85.071
-6.5 | -0.589 | 0.00737 | -0.03 | -79.93
-6 | -0.532 | 0.00715 | -0.031 | -74.391
-5.5 | -0.474 | 0.00695 | -0.031 | -68.188
-5 | -0.415 | 0.00681 | -0.032 | -60.91
-4.5 | -0.356 | 0.00665 | -0.032 | -53.481
-4 | -0.296 | 0.00629 | -0.033 | -47.02
-3.5 | -0.235 | 0.00615 | -0.034 | -38.279
-3 | -0.175 | 0.00594 | -0.034 | -29.416
-2.5 | -0.114 | 0.00568 | -0.035 | -20.046
-2 | -0.053 | 0.00548 | -0.035 | -9.619
-1.5 | 0.008 | 0.00537 | -0.036 | 1.566
-1 | 0.07 | 0.00529 | -0.036 | 13.171
-0.5 | 0.131 | 0.00517 | -0.037 | 25.296
0 | 0.192 | 0.00515 | -0.038 | 37.268
0.5 | 0.253 | 0.00518 | -0.038 | 48.896
1 | 0.314 | 0.00527 | -0.039 | 59.662
1.5 | 0.375 | 0.00549 | -0.039 | 68.324
2 | 0.436 | 0.00568 | -0.04 | 76.754
2.5 | 0.497 | 0.00585 | -0.041 | 84.86
3 | 0.557 | 0.00613 | -0.041 | 90.92
3.5 | 0.617 | 0.00644 | -0.042 | 95.82
4 | 0.677 | 0.00682 | -0.042 | 99.293
4.5 | 0.736 | 0.00719 | -0.043 | 102.333
5 | 0.794 | 0.00748 | -0.043 | 106.221
5.5 | 0.852 | 0.0081 | -0.044 | 105.136
6 | 0.908 | 0.00847 | -0.044 | 107.196
6.5 | 0.963 | 0.00881 | -0.045 | 109.304
7 | 1.016 | 0.00919 | -0.045 | 110.515
7.5 | 1.066 | 0.00956 | -0.046 | 111.587
8 | 1.115 | 0.0101 | -0.047 | 110.433
8.5 | 1.154 | 0.01032 | -0.047 | 111.848
9 | 1.194 | 0.01076 | -0.047 | 110.935
9.5 | 1.231 | 0.01131 | -0.048 | 108.82
10 | 1.265 | 0.01195 | -0.048 | 105.809
10.5 | 1.293 | 0.01258 | -0.048 | 102.831
11 | 1.316 | 0.0132 | -0.049 | 99.721
11.5 | 1.333 | 0.01399 | -0.049 | 95.286
12 | 1.345 | 0.01497 | -0.049 | 89.849
12.5 | 1.353 | 0.01583 | -0.05 | 85.445
13 | 1.355 | 0.01681 | -0.05 | 80.622
13.5 | 1.353 | 0.01787 | -0.05 | 75.68
14 | 1.345 | 0.01927 | -0.051 | 69.791
14.5 | 1.332 | 0.02065 | -0.051 | 64.522
15 | 1.314 | 0.02251 | -0.051 | 58.378
15.5 | 1.291 | 0.02495 | -0.051 | 51.729
16 | 1.265 | 0.02728 | -0.051 | 46.356
16.5 | 1.231 | 0.03133 | -0.051 | 39.297
17 | 1.198 | 0.03493 | -0.051 | 34.296
17.5 | 1.162 | 0.03935 | -0.051 | 29.523
18 | 1.116 | 0.04816 | -0.05 | 23.175

## 124. Re 14M Mach 0.10 (2)
BIGFOIL.COM POLAR EXPORT
NACA63-215 a=0.8
NACA63-215 a=0.8 |  |  |  | Cl Max: | 1.8265 | at alpha= | 20 | deg
XFOIL ncrit=9 |  |  |  | L/D Max: | 128.729 | at alpha= | 9 | deg
Re: | 14000000 |  |  | Cd Min: | 0.04647 | at alpha= | 20 | deg
Mach: | 0.1 |  |  | Cl=0 at alpha= | -1.5714 | deg
|  |  |  | @ Cl=0.1, Cd= | 0.0040636
|  |  |  | @ Cl=0.4, Cd= | 0.0043276
|  |  |  | @ Cl=0.6, Cd= | 0.0057146
alpha (deg) | Cl | Cd | Cm | Cl/Cd
-20 | -1.6688 | 0.03524 | -0.0564 | -47.3553
-19.5 | -1.6635 | 0.03118 | -0.0563 | -53.3515
-19 | -1.6494 | 0.02805 | -0.0558 | -58.8021
-18.5 | -1.632 | 0.02534 | -0.055 | -64.4041
-18 | -1.6163 | 0.02267 | -0.0537 | -71.2969
-17.5 | -1.5989 | 0.02032 | -0.0519 | -78.686
-17 | -1.5808 | 0.01824 | -0.0497 | -86.6667
-16.5 | -1.562 | 0.01669 | -0.0467 | -93.589
-16 | -1.5503 | 0.01534 | -0.0417 | -101.0626
-15.5 | -1.5313 | 0.01444 | -0.0365 | -106.0457
-15 | -1.4924 | 0.01365 | -0.0344 | -109.3333
-14.5 | -1.4487 | 0.01297 | -0.033 | -111.6962
-14 | -1.4019 | 0.01235 | -0.0319 | -113.5142
-13.5 | -1.3529 | 0.0118 | -0.0311 | -114.6525
-13 | -1.3024 | 0.0113 | -0.0306 | -115.2566
-12.5 | -1.2512 | 0.01078 | -0.0301 | -116.0668
-12 | -1.1992 | 0.01025 | -0.0297 | -116.9951
-11.5 | -1.1461 | 0.00977 | -0.0295 | -117.3081
-11 | -1.0919 | 0.00934 | -0.0294 | -116.9058
-10.5 | -1.0368 | 0.00898 | -0.0295 | -115.4566
-10 | -0.9809 | 0.00864 | -0.0296 | -113.5301
-9.5 | -0.925 | 0.00827 | -0.0298 | -111.8501
-9 | -0.8686 | 0.00792 | -0.03 | -109.6717
-8.5 | -0.8114 | 0.00766 | -0.0304 | -105.9269
-8 | -0.7542 | 0.00736 | -0.0307 | -102.4728
-7.5 | -0.6965 | 0.0071 | -0.0312 | -98.0986
-7 | -0.6384 | 0.00689 | -0.0317 | -92.656
-6.5 | -0.5802 | 0.00666 | -0.0322 | -87.1171
-6 | -0.5217 | 0.00647 | -0.0327 | -80.6337
-5.5 | -0.463 | 0.00626 | -0.0333 | -73.9617
-5 | -0.4042 | 0.00608 | -0.0339 | -66.4803
-4.5 | -0.3454 | 0.0059 | -0.0345 | -58.5424
-4 | -0.2865 | 0.00566 | -0.0351 | -50.6184
-3.5 | -0.2276 | 0.00543 | -0.0358 | -41.9153
-3 | -0.1687 | 0.0052 | -0.0365 | -32.4423
-2.5 | -0.1095 | 0.00497 | -0.0372 | -22.0322
-2 | -0.0504 | 0.00472 | -0.0379 | -10.678
-1.5 | 0.0084 | 0.00441 | -0.0387 | 1.9048
-1 | 0.0673 | 0.00408 | -0.0395 | 16.4951
-0.5 | 0.1271 | 0.00405 | -0.0403 | 31.3827
0 | 0.1867 | 0.004 | -0.0411 | 46.675
0.5 | 0.2463 | 0.004 | -0.0418 | 61.575
1 | 0.3056 | 0.0041 | -0.0425 | 74.5366
1.5 | 0.3647 | 0.00425 | -0.0432 | 85.8118
2 | 0.4238 | 0.00438 | -0.0439 | 96.758
2.5 | 0.4811 | 0.00476 | -0.0444 | 101.0714
3 | 0.5369 | 0.00534 | -0.0447 | 100.5431
3.5 | 0.5942 | 0.00568 | -0.0451 | 104.6127
4 | 0.6512 | 0.00602 | -0.0454 | 108.1728
4.5 | 0.7077 | 0.00638 | -0.0457 | 110.9248
5 | 0.7642 | 0.00673 | -0.0459 | 113.5513
5.5 | 0.82 | 0.00711 | -0.0461 | 115.3305
6 | 0.876 | 0.00743 | -0.0463 | 117.9004
6.5 | 0.9321 | 0.00772 | -0.0464 | 120.7383
7 | 0.9877 | 0.00803 | -0.0465 | 123.0012
7.5 | 1.0428 | 0.00833 | -0.0465 | 125.1861
8 | 1.0977 | 0.00864 | -0.0465 | 127.0486
8.5 | 1.1515 | 0.00901 | -0.0463 | 127.8024
9 | 1.2049 | 0.00936 | -0.046 | 128.7286
9.5 | 1.2571 | 0.00977 | -0.0456 | 128.6694
10 | 1.3083 | 0.01019 | -0.045 | 128.3906
10.5 | 1.3588 | 0.01062 | -0.0443 | 127.9473
11 | 1.4066 | 0.01115 | -0.0432 | 126.1525
11.5 | 1.4533 | 0.01167 | -0.0419 | 124.533
12 | 1.4985 | 0.01217 | -0.0403 | 123.1306
12.5 | 1.5399 | 0.01275 | -0.0382 | 120.7765
13 | 1.5635 | 0.01343 | -0.0328 | 116.4185
13.5 | 1.5885 | 0.01426 | -0.0283 | 111.3955
14 | 1.6141 | 0.01526 | -0.0244 | 105.7733
14.5 | 1.6393 | 0.01611 | -0.0206 | 101.7567
15 | 1.6663 | 0.01741 | -0.0176 | 95.7094
15.5 | 1.6911 | 0.01895 | -0.0148 | 89.2401
16 | 1.7122 | 0.02085 | -0.0119 | 82.1199
16.5 | 1.7328 | 0.02294 | -0.0094 | 75.5362
17 | 1.7516 | 0.02528 | -0.0072 | 69.288
17.5 | 1.7687 | 0.02793 | -0.0053 | 63.3262
18 | 1.7847 | 0.03081 | -0.0037 | 57.926
18.5 | 1.7998 | 0.034 | -0.0025 | 52.9353
19 | 1.8104 | 0.03776 | -0.0016 | 47.9449
19.5 | 1.8215 | 0.04172 | -0.0011 | 43.6601
20 | 1.8265 | 0.04647 | -0.001 | 39.3049

## 125. Re 14M Mach 0.25 (1)
BIGFOIL.COM POLAR EXPORT
NACA63-215 a=0.8
NACA63-215 a=0.8 |  |  |  | Cl Max: | 1.3 | at alpha= | 11.5 | deg
JavaFoil+Calcfoil stall+Eppler ext transition |  |  |  | L/D Max: | 116.636 | at alpha= | 7.5 | deg
Re: | 14000000 |  |  | Cd Min: | 0.00516 | at alpha= | 0 | deg
Mach: | 0.25 |  |  | Cl=0 at alpha= | -1.5714 | deg
|  |  |  | @ Cl=0.1, Cd= | 0.0052403
|  |  |  | @ Cl=0.4, Cd= | 0.0055976
|  |  |  | @ Cl=0.6, Cd= | 0.0063761
alpha (deg) | Cl | Cd | Cm | Cl/Cd
-17.5 | -0.622 | 0.13157 | -0.01 | -4.726
-17 | -0.668 | 0.12157 | -0.011 | -5.492
-16.5 | -0.71 | 0.11164 | -0.012 | -6.358
-16 | -0.752 | 0.09842 | -0.013 | -7.645
-15.5 | -0.799 | 0.08073 | -0.015 | -9.891
-15 | -0.879 | 0.04361 | -0.018 | -20.151
-14.5 | -0.915 | 0.03544 | -0.019 | -25.827
-14 | -0.95 | 0.02716 | -0.02 | -34.98
-13.5 | -0.973 | 0.02246 | -0.021 | -43.316
-13 | -0.986 | 0.0196 | -0.022 | -50.293
-12.5 | -0.992 | 0.01703 | -0.023 | -58.256
-12 | -0.99 | 0.01524 | -0.023 | -64.958
-11.5 | -0.985 | 0.01331 | -0.024 | -74.035
-11 | -0.972 | 0.01206 | -0.025 | -80.625
-10.5 | -0.949 | 0.01158 | -0.026 | -81.993
-10 | -0.929 | 0.01015 | -0.027 | -91.567
-9.5 | -0.899 | 0.00958 | -0.027 | -93.804
-9 | -0.858 | 0.00911 | -0.028 | -94.112
-8.5 | -0.813 | 0.00873 | -0.028 | -93.065
-8 | -0.765 | 0.00836 | -0.029 | -91.479
-7.5 | -0.713 | 0.00809 | -0.03 | -88.224
-7 | -0.659 | 0.00776 | -0.03 | -84.949
-6.5 | -0.603 | 0.00752 | -0.031 | -80.162
-6 | -0.545 | 0.00731 | -0.031 | -74.583
-5.5 | -0.486 | 0.00708 | -0.032 | -68.595
-5 | -0.426 | 0.00691 | -0.033 | -61.666
-4.5 | -0.365 | 0.00674 | -0.033 | -54.198
-4 | -0.304 | 0.00654 | -0.034 | -46.453
-3.5 | -0.242 | 0.00621 | -0.034 | -38.905
-3 | -0.179 | 0.00604 | -0.035 | -29.723
-2.5 | -0.117 | 0.00573 | -0.036 | -20.419
-2 | -0.054 | 0.0055 | -0.036 | -9.86
-1.5 | 0.009 | 0.0054 | -0.037 | 1.599
-1 | 0.072 | 0.00529 | -0.037 | 13.535
-0.5 | 0.134 | 0.00518 | -0.038 | 25.951
0 | 0.197 | 0.00516 | -0.039 | 38.259
0.5 | 0.26 | 0.00521 | -0.039 | 50.009
1 | 0.323 | 0.00533 | -0.04 | 60.663
1.5 | 0.385 | 0.00555 | -0.04 | 69.381
2 | 0.448 | 0.00575 | -0.041 | 77.878
2.5 | 0.51 | 0.0059 | -0.042 | 86.476
3 | 0.572 | 0.0062 | -0.042 | 92.255
3.5 | 0.634 | 0.00659 | -0.043 | 96.206
4 | 0.695 | 0.00698 | -0.043 | 99.613
4.5 | 0.756 | 0.00738 | -0.044 | 102.334
5 | 0.815 | 0.0077 | -0.045 | 105.9
5.5 | 0.874 | 0.00835 | -0.045 | 104.611
6 | 0.931 | 0.0087 | -0.046 | 107.076
6.5 | 0.986 | 0.0092 | -0.046 | 107.203
7 | 1.039 | 0.00964 | -0.047 | 107.771
7.5 | 1.085 | 0.0093 | -0.047 | 116.636
8 | 1.128 | 0.01038 | -0.047 | 108.667
8.5 | 1.169 | 0.01091 | -0.048 | 107.191
9 | 1.206 | 0.01145 | -0.048 | 105.347
9.5 | 1.238 | 0.01218 | -0.049 | 101.652
10 | 1.266 | 0.01288 | -0.049 | 98.285
10.5 | 1.286 | 0.01359 | -0.049 | 94.652
11 | 1.297 | 0.01447 | -0.05 | 89.654
11.5 | 1.3 | 0.01547 | -0.05 | 84.077
12 | 1.295 | 0.01674 | -0.05 | 77.348
12.5 | 1.283 | 0.01778 | -0.051 | 72.142
13 | 1.261 | 0.01927 | -0.051 | 65.455
13.5 | 1.23 | 0.02114 | -0.051 | 58.189
14 | 1.191 | 0.02315 | -0.051 | 51.442
14.5 | 1.14 | 0.02655 | -0.051 | 42.962
15 | 1.078 | 0.03237 | -0.051 | 33.286
15.5 | 1.01 | 0.03882 | -0.05 | 26.018
16 | 0.916 | 0.05877 | -0.048 | 15.581
16.5 | 0.803 | 0.09964 | -0.04 | 8.059

## 126. Re 14M Mach 0.25 (2)
BIGFOIL.COM POLAR EXPORT
NACA63-215 a=0.8
NACA63-215 a=0.8 |  |  |  | Cl Max: | 1.7656 | at alpha= | 18.5 | deg
XFOIL ncrit=9 |  |  |  | L/D Max: | 126.954 | at alpha= | 8.5 | deg
Re: | 14000000 |  |  | Cd Min: | 0.0703 | at alpha= | 20 | deg
Mach: | 0.25 |  |  | Cl=0 at alpha= | -1.5706 | deg
|  |  |  | @ Cl=0.1, Cd= | 0.0040701
|  |  |  | @ Cl=0.4, Cd= | 0.0043044
|  |  |  | @ Cl=0.6, Cd= | 0.0056668
alpha (deg) | Cl | Cd | Cm | Cl/Cd
-20 | -1.5556 | 0.06172 | -0.061 | -25.2041
-19.5 | -1.5775 | 0.0528 | -0.0649 | -29.8769
-19 | -1.5825 | 0.04616 | -0.067 | -34.2829
-18.5 | -1.5786 | 0.04074 | -0.068 | -38.7482
-18 | -1.5738 | 0.0357 | -0.0685 | -44.084
-17.5 | -1.5698 | 0.03101 | -0.0682 | -50.6224
-17 | -1.5609 | 0.027 | -0.0673 | -57.8111
-16.5 | -1.5478 | 0.02358 | -0.0657 | -65.6404
-16 | -1.5285 | 0.02082 | -0.0639 | -73.415
-15.5 | -1.511 | 0.01851 | -0.0606 | -81.6316
-15 | -1.4915 | 0.01658 | -0.0568 | -89.9578
-14.5 | -1.479 | 0.01505 | -0.0509 | -98.2724
-14 | -1.4527 | 0.01409 | -0.0455 | -103.1015
-13.5 | -1.4081 | 0.01324 | -0.0427 | -106.352
-13 | -1.359 | 0.01248 | -0.0405 | -108.8942
-12.5 | -1.3067 | 0.0118 | -0.0388 | -110.7373
-12 | -1.2523 | 0.01119 | -0.0374 | -111.9124
-11.5 | -1.1965 | 0.01062 | -0.0363 | -112.6648
-11 | -1.1403 | 0.01003 | -0.0353 | -113.6889
-10.5 | -1.0828 | 0.00951 | -0.0346 | -113.8591
-10 | -1.0242 | 0.00907 | -0.0341 | -112.9217
-9.5 | -0.9648 | 0.00868 | -0.0338 | -111.1521
-9 | -0.9052 | 0.00829 | -0.0335 | -109.1918
-8.5 | -0.8455 | 0.00792 | -0.0334 | -106.7551
-8 | -0.785 | 0.00763 | -0.0334 | -102.8834
-7.5 | -0.7246 | 0.00731 | -0.0335 | -99.1245
-7 | -0.6637 | 0.00705 | -0.0338 | -94.1418
-6.5 | -0.6027 | 0.00681 | -0.034 | -88.5022
-6 | -0.5417 | 0.00659 | -0.0344 | -82.2003
-5.5 | -0.4805 | 0.00637 | -0.0348 | -75.4317
-5 | -0.4192 | 0.00618 | -0.0353 | -67.8317
-4.5 | -0.358 | 0.00599 | -0.0358 | -59.7663
-4 | -0.2968 | 0.00577 | -0.0364 | -51.4385
-3.5 | -0.2358 | 0.00549 | -0.037 | -42.9508
-3 | -0.1746 | 0.00527 | -0.0376 | -33.1309
-2.5 | -0.1134 | 0.00503 | -0.0383 | -22.5447
-2 | -0.0523 | 0.00474 | -0.0391 | -11.0338
-1.5 | 0.0086 | 0.00441 | -0.0399 | 1.9501
-1 | 0.0695 | 0.00408 | -0.0407 | 17.0343
-0.5 | 0.1314 | 0.00406 | -0.0415 | 32.3645
0 | 0.1931 | 0.004 | -0.0423 | 48.275
0.5 | 0.2548 | 0.004 | -0.0431 | 63.7
1 | 0.3162 | 0.0041 | -0.0438 | 77.122
1.5 | 0.3773 | 0.00426 | -0.0445 | 88.5681
2 | 0.4386 | 0.00438 | -0.0451 | 100.137
2.5 | 0.4982 | 0.00473 | -0.0456 | 105.3277
3 | 0.5554 | 0.00538 | -0.0458 | 103.2342
3.5 | 0.6145 | 0.00576 | -0.0461 | 106.684
4 | 0.6732 | 0.00614 | -0.0463 | 109.6417
4.5 | 0.732 | 0.0065 | -0.0465 | 112.6154
5 | 0.79 | 0.00692 | -0.0465 | 114.1618
5.5 | 0.8479 | 0.0073 | -0.0465 | 116.1507
6 | 0.9061 | 0.00764 | -0.0464 | 118.5995
6.5 | 0.9643 | 0.00796 | -0.0463 | 121.1432
7 | 1.0224 | 0.00827 | -0.0461 | 123.6276
7.5 | 1.0795 | 0.00862 | -0.0457 | 125.232
8 | 1.1362 | 0.00899 | -0.0452 | 126.3849
8.5 | 1.1921 | 0.00939 | -0.0445 | 126.9542
9 | 1.2467 | 0.00983 | -0.0436 | 126.826
9.5 | 1.3004 | 0.01029 | -0.0424 | 126.3751
10 | 1.3528 | 0.01078 | -0.041 | 125.4917
10.5 | 1.4018 | 0.01137 | -0.039 | 123.2894
11 | 1.4491 | 0.01195 | -0.0367 | 121.2636
11.5 | 1.4896 | 0.01255 | -0.0331 | 118.6932
12 | 1.5136 | 0.01333 | -0.027 | 113.5484
12.5 | 1.5406 | 0.01438 | -0.0221 | 107.1349
13 | 1.5693 | 0.01558 | -0.0178 | 100.7253
13.5 | 1.5994 | 0.01687 | -0.0141 | 94.8074
14.5 | 1.6495 | 0.02008 | -0.0064 | 82.1464
15 | 1.6725 | 0.02232 | -0.0033 | 74.9328
15.5 | 1.6916 | 0.02501 | -0.0003 | 67.6369
16 | 1.7114 | 0.02786 | 0.0021 | 61.4286
16.5 | 1.7283 | 0.03112 | 0.0042 | 55.5366
17 | 1.7453 | 0.03466 | 0.0059 | 50.3549
17.5 | 1.7527 | 0.03923 | 0.0072 | 44.6775
18 | 1.7606 | 0.04411 | 0.0078 | 39.9139
18.5 | 1.7656 | 0.04955 | 0.0079 | 35.6327
19 | 1.7627 | 0.05613 | 0.0071 | 31.4039
19.5 | 1.763 | 0.06274 | 0.0059 | 28.1001
20 | 1.7578 | 0.0703 | 0.0037 | 25.0043

## 127. Re 14M Mach 0.50 (1)
BIGFOIL.COM POLAR EXPORT
NACA63-215 a=0.8
NACA63-215 a=0.8 |  |  |  | Cl Max: | 1.195 | at alpha= | 20 | deg
JavaFoil+Calcfoil stall+Eppler ext transition |  |  |  | L/D Max: | 102.055 | at alpha= | 5 | deg
Re: | 14000000 |  |  | Cd Min: | 0.00531 | at alpha= | -0.5 | deg
Mach: | 0.5 |  |  | Cl=0 at alpha= | -1.5704 | deg
|  |  |  | @ Cl=0.1, Cd= | 0.0054171
|  |  |  | @ Cl=0.4, Cd= | 0.0056826
|  |  |  | @ Cl=0.6, Cd= | 0.0065022
alpha (deg) | Cl | Cd | Cm | Cl/Cd
-20 | -1.028 | 0.18115 | -0.011 | -5.675
-19.5 | -1.003 | 0.16459 | -0.011 | -6.094
-19 | -0.976 | 0.15773 | -0.012 | -6.188
-18.5 | -0.947 | 0.15192 | -0.012 | -6.234
-18 | -0.918 | 0.14582 | -0.012 | -6.298
-17.5 | -0.89 | 0.14313 | -0.012 | -6.216
-17 | -0.867 | 0.12666 | -0.013 | -6.843
-16.5 | -0.834 | 0.14536 | -0.012 | -5.737
-16 | -0.81 | 0.11409 | -0.013 | -7.103
-15.5 | -0.782 | 0.10432 | -0.014 | -7.497
-15 | -0.757 | 0.10241 | -0.015 | -7.396
-14.5 | -0.73 | 0.09631 | -0.015 | -7.584
-14 | -0.703 | 0.08997 | -0.015 | -7.814
-13.5 | -0.714 | 0.05593 | -0.02 | -12.768
-13 | -0.723 | 0.0319 | -0.023 | -22.665
-12.5 | -0.613 | 0.08592 | -0.015 | -7.132
-12 | -0.639 | 0.04103 | -0.023 | -15.586
-11.5 | -0.641 | 0.02361 | -0.026 | -27.148
-11 | -0.618 | 0.01927 | -0.027 | -32.053
-10.5 | -0.499 | 0.07321 | -0.015 | -6.82
-10 | -0.531 | 0.0272 | -0.026 | -19.525
-9.5 | -0.525 | 0.01583 | -0.029 | -33.178
-9 | -0.419 | 0.05652 | -0.018 | -7.406
-8.5 | -0.74 | 0.01225 | -0.031 | -60.354
-8 | -0.762 | 0.01085 | -0.032 | -70.206
-7.5 | -0.747 | 0.00954 | -0.033 | -78.267
-7 | -0.71 | 0.00917 | -0.034 | -77.427
-6.5 | -0.657 | 0.00855 | -0.035 | -76.835
-6 | -0.599 | 0.00816 | -0.035 | -73.348
-5.5 | -0.537 | 0.00776 | -0.036 | -69.172
-5 | -0.472 | 0.00751 | -0.037 | -62.908
-4.5 | -0.406 | 0.00724 | -0.037 | -56.12
-4 | -0.338 | 0.00701 | -0.038 | -48.245
-3.5 | -0.27 | 0.00655 | -0.039 | -41.195
-3 | -0.2 | 0.00633 | -0.039 | -31.661
-2.5 | -0.131 | 0.00603 | -0.04 | -21.675
-2 | -0.061 | 0.00574 | -0.041 | -10.56
-1.5 | 0.01 | 0.0056 | -0.041 | 1.725
-1 | 0.08 | 0.00546 | -0.042 | 14.64
-0.5 | 0.15 | 0.00531 | -0.043 | 28.288
0 | 0.221 | 0.00532 | -0.043 | 41.472
0.5 | 0.291 | 0.00541 | -0.044 | 53.828
1 | 0.361 | 0.00553 | -0.045 | 65.29
1.5 | 0.43 | 0.0058 | -0.045 | 74.227
2 | 0.5 | 0.00605 | -0.046 | 82.597
2.5 | 0.57 | 0.00635 | -0.047 | 89.732
3 | 0.639 | 0.0067 | -0.047 | 95.35
3.5 | 0.708 | 0.00731 | -0.048 | 96.793
4 | 0.775 | 0.00786 | -0.048 | 98.65
4.5 | 0.841 | 0.00836 | -0.049 | 100.588
5 | 0.902 | 0.00883 | -0.05 | 102.055
5.5 | 0.96 | 0.00977 | -0.05 | 98.184
6 | 1.015 | 0.01035 | -0.05 | 98.036
6.5 | 1.063 | 0.01102 | -0.051 | 96.535
7 | 1.104 | 0.01171 | -0.051 | 94.241
7.5 | 1.132 | 0.01254 | -0.052 | 90.234
8 | 1.14 | 0.0137 | -0.052 | 83.22
8.5 | 1.109 | 0.01516 | -0.053 | 73.199
9 | 0.942 | 0.01732 | -0.053 | 54.39
9.5 | 0.725 | 0.02183 | -0.052 | 33.186
10 | 0.767 | 0.0194 | -0.054 | 39.556
10.5 | 0.789 | 0.02347 | -0.053 | 33.609
11 | 0.699 | 0.07645 | -0.031 | 9.149
11.5 | 0.854 | 0.02418 | -0.055 | 35.333
12 | 0.877 | 0.02813 | -0.054 | 31.165
12.5 | 0.817 | 0.06842 | -0.044 | 11.941
13 | 0.937 | 0.03017 | -0.055 | 31.052
13.5 | 0.948 | 0.0388 | -0.054 | 24.438
14 | 0.968 | 0.04558 | -0.054 | 21.228
14.5 | 0.915 | 0.09157 | -0.043 | 9.996
15 | 0.928 | 0.10512 | -0.039 | 8.832
15.5 | 0.965 | 0.10481 | -0.042 | 9.205
16 | 0.986 | 0.11604 | -0.041 | 8.498
16.5 | 1.001 | 0.1353 | -0.038 | 7.4
17 | 1.032 | 0.13618 | -0.04 | 7.581
17.5 | 1.063 | 0.14034 | -0.041 | 7.573
18 | 1.088 | 0.15208 | -0.041 | 7.153
18.5 | 1.11 | 0.16971 | -0.04 | 6.54
19 | 1.138 | 0.17528 | -0.041 | 6.492
19.5 | 1.168 | 0.18316 | -0.042 | 6.375
20 | 1.195 | 0.19314 | -0.043 | 6.187

## 128. Re 14M Mach 0.50 (2)
BIGFOIL.COM POLAR EXPORT
NACA63-215 a=0.8
NACA63-215 a=0.8 |  |  |  | Cl Max: | 1.4153 | at alpha= | 10.5 | deg
XFOIL ncrit=9 |  |  |  | L/D Max: | 121.179 | at alpha= | 2.5 | deg
Re: | 14000000 |  |  | Cd Min: | 0.09719 | at alpha= | -14 | deg
Mach: | 0.5 |  |  | Cl=0 at alpha= | -1.5645 | deg
|  |  |  | @ Cl=0.1, Cd= | 0.0041184
|  |  |  | @ Cl=0.4, Cd= | 0.0042001
|  |  |  | @ Cl=0.6, Cd= | 0.0050593
alpha (deg) | Cl | Cd | Cm | Cl/Cd
-14 | -0.8067 | 0.09719 | -0.0428 | -8.3002
-13.5 | -0.8188 | 0.08564 | -0.0505 | -9.561
-13 | -0.8392 | 0.0732 | -0.0591 | -11.4645
-12.5 | -0.8618 | 0.06154 | -0.0672 | -14.0039
-12 | -0.8866 | 0.05094 | -0.074 | -17.4048
-11.5 | -0.9172 | 0.04125 | -0.0789 | -22.2352
-11 | -0.9515 | 0.03271 | -0.0812 | -29.089
-10.5 | -0.9832 | 0.02552 | -0.0805 | -38.5266
-10 | -1.0149 | 0.0194 | -0.0766 | -52.3144
-9.5 | -1.0445 | 0.01485 | -0.0688 | -70.3367
-9 | -1.05 | 0.01177 | -0.0584 | -89.2099
-8.5 | -0.9987 | 0.00995 | -0.053 | -100.3719
-8 | -0.9296 | 0.00901 | -0.0496 | -103.1743
-7.5 | -0.8562 | 0.00842 | -0.0472 | -101.6865
-7 | -0.782 | 0.00797 | -0.0455 | -98.1179
-6.5 | -0.7081 | 0.00757 | -0.0442 | -93.5403
-6 | -0.6344 | 0.00722 | -0.0433 | -87.867
-5.5 | -0.5612 | 0.0069 | -0.0427 | -81.3333
-5 | -0.4882 | 0.00666 | -0.0424 | -73.3033
-4.5 | -0.4158 | 0.00641 | -0.0423 | -64.8674
-4 | -0.3438 | 0.00616 | -0.0424 | -55.8117
-3.5 | -0.2726 | 0.00587 | -0.0426 | -46.4395
-3 | -0.2019 | 0.00554 | -0.043 | -36.444
-2.5 | -0.1311 | 0.00524 | -0.0436 | -25.0191
-2 | -0.0608 | 0.00491 | -0.0442 | -12.3829
-1.5 | 0.009 | 0.00443 | -0.045 | 2.0316
-1 | 0.0794 | 0.00413 | -0.0459 | 19.2252
-0.5 | 0.1507 | 0.00409 | -0.0468 | 36.846
0 | 0.222 | 0.00404 | -0.0477 | 54.9505
0.5 | 0.2933 | 0.00406 | -0.0485 | 72.2414
1 | 0.3646 | 0.00412 | -0.0493 | 88.4951
1.5 | 0.4353 | 0.00428 | -0.05 | 101.7056
2 | 0.5059 | 0.00445 | -0.0506 | 113.6854
2.5 | 0.5756 | 0.00475 | -0.0509 | 121.1789
3 | 0.6395 | 0.00556 | -0.0505 | 115.018
3.5 | 0.7058 | 0.00611 | -0.0501 | 115.5155
4 | 0.7718 | 0.00667 | -0.0495 | 115.7121
4.5 | 0.838 | 0.00717 | -0.0486 | 116.8759
5 | 0.9025 | 0.00776 | -0.0473 | 116.3015
5.5 | 0.9688 | 0.00822 | -0.0459 | 117.8589
6 | 1.0353 | 0.00865 | -0.0442 | 119.6879
6.5 | 1.1006 | 0.00912 | -0.0421 | 120.6798
7 | 1.1646 | 0.00962 | -0.0394 | 121.0603
7.5 | 1.2249 | 0.01021 | -0.0358 | 119.9706
8 | 1.2751 | 0.01082 | -0.0303 | 117.8466
8.5 | 1.3088 | 0.01175 | -0.0226 | 111.3872
9 | 1.3493 | 0.01292 | -0.0162 | 104.435
9.5 | 1.3871 | 0.01449 | -0.0099 | 95.7281
10 | 1.4135 | 0.01686 | -0.0031 | 83.8375
10.5 | 1.4153 | 0.02084 | 0.0041 | 67.9127
11 | 1.3971 | 0.02651 | 0.0102 | 52.7009
11.5 | 1.3654 | 0.0338 | 0.0141 | 40.3964

## 129. Re 16M Mach 0.00 (1)
BIGFOIL.COM POLAR EXPORT
NACA63-215 a=0.8
NACA63-215 a=0.8 |  |  |  | Cl Max: | 1.368 | at alpha= | 13 | deg
JavaFoil+Calcfoil stall+Eppler ext transition |  |  |  | L/D Max: | 123.347 | at alpha= | 8.5 | deg
Re: | 16000000 |  |  | Cd Min: | 0.00517 | at alpha= | 0 | deg
Mach: | 0 |  |  | Cl=0 at alpha= | -1.5667 | deg
|  |  |  | @ Cl=0.1, Cd= | 0.0052695
|  |  |  | @ Cl=0.4, Cd= | 0.005602
|  |  |  | @ Cl=0.6, Cd= | 0.006416
alpha (deg) | Cl | Cd | Cm | Cl/Cd
-19.5 | -0.907 | 0.08992 | -0.012 | -10.092
-19 | -0.949 | 0.0716 | -0.013 | -13.248
-18.5 | -0.967 | 0.07145 | -0.014 | -13.535
-18 | -1.001 | 0.05977 | -0.015 | -16.745
-17.5 | -1.035 | 0.04818 | -0.015 | -21.484
-17 | -1.054 | 0.04101 | -0.016 | -25.712
-16.5 | -1.072 | 0.03415 | -0.017 | -31.403
-16 | -1.087 | 0.0286 | -0.018 | -38.004
-15.5 | -1.092 | 0.02611 | -0.018 | -41.815
-15 | -1.097 | 0.02267 | -0.019 | -48.414
-14.5 | -1.098 | 0.01999 | -0.02 | -54.931
-14 | -1.096 | 0.01769 | -0.02 | -61.922
-13.5 | -1.086 | 0.0163 | -0.021 | -66.67
-13 | -1.076 | 0.01463 | -0.022 | -73.596
-12.5 | -1.064 | 0.0131 | -0.022 | -81.186
-12 | -1.046 | 0.01194 | -0.023 | -87.646
-11.5 | -1.024 | 0.0111 | -0.024 | -92.304
-11 | -1.001 | 0.01016 | -0.025 | -98.442
-10.5 | -0.971 | 0.00961 | -0.025 | -101.058
-10 | -0.932 | 0.00918 | -0.026 | -101.516
-9.5 | -0.89 | 0.00884 | -0.026 | -100.627
-9 | -0.845 | 0.00848 | -0.027 | -99.663
-8.5 | -0.797 | 0.00817 | -0.028 | -97.578
-8 | -0.748 | 0.00793 | -0.028 | -94.297
-7.5 | -0.696 | 0.00769 | -0.029 | -90.523
-7 | -0.642 | 0.00741 | -0.029 | -86.676
-6.5 | -0.586 | 0.00719 | -0.03 | -81.49
-6 | -0.529 | 0.00704 | -0.03 | -75.176
-5.5 | -0.472 | 0.00686 | -0.031 | -68.735
-5 | -0.413 | 0.00668 | -0.032 | -61.876
-4.5 | -0.354 | 0.00655 | -0.032 | -54.045
-4 | -0.294 | 0.00637 | -0.033 | -46.158
-3.5 | -0.234 | 0.00608 | -0.033 | -38.494
-3 | -0.174 | 0.0059 | -0.034 | -29.484
-2.5 | -0.113 | 0.0057 | -0.035 | -19.874
-2 | -0.052 | 0.00552 | -0.035 | -9.502
-1.5 | 0.008 | 0.00535 | -0.036 | 1.562
-1 | 0.069 | 0.0053 | -0.036 | 13.072
-0.5 | 0.13 | 0.00524 | -0.037 | 24.861
0 | 0.191 | 0.00517 | -0.037 | 36.998
0.5 | 0.252 | 0.00524 | -0.038 | 48.081
1 | 0.313 | 0.00539 | -0.039 | 58.081
1.5 | 0.373 | 0.00554 | -0.039 | 67.263
2 | 0.434 | 0.00568 | -0.04 | 76.387
2.5 | 0.494 | 0.0059 | -0.04 | 83.702
3 | 0.554 | 0.00614 | -0.041 | 90.239
3.5 | 0.614 | 0.0065 | -0.041 | 94.491
4 | 0.674 | 0.00681 | -0.042 | 98.905
4.5 | 0.732 | 0.00707 | -0.043 | 103.609
5 | 0.79 | 0.00735 | -0.043 | 107.525
5.5 | 0.848 | 0.00795 | -0.044 | 106.578
6 | 0.904 | 0.00822 | -0.044 | 109.943
6.5 | 0.958 | 0.0086 | -0.045 | 111.384
7 | 1.011 | 0.00889 | -0.045 | 113.683
7.5 | 1.062 | 0.00931 | -0.046 | 114.134
8 | 1.111 | 0.00972 | -0.046 | 114.325
8.5 | 1.153 | 0.00935 | -0.047 | 123.347
9 | 1.193 | 0.01045 | -0.047 | 114.118
9.5 | 1.231 | 0.01092 | -0.047 | 112.696
10 | 1.265 | 0.01156 | -0.048 | 109.402
10.5 | 1.294 | 0.01215 | -0.048 | 106.535
11 | 1.318 | 0.01283 | -0.049 | 102.78
11.5 | 1.338 | 0.01342 | -0.049 | 99.736
12 | 1.352 | 0.01432 | -0.049 | 94.439
12.5 | 1.362 | 0.01511 | -0.05 | 90.158
13 | 1.368 | 0.016 | -0.05 | 85.47
13.5 | 1.368 | 0.01699 | -0.05 | 80.558
14 | 1.364 | 0.01827 | -0.051 | 74.639
14.5 | 1.356 | 0.01949 | -0.051 | 69.549
15 | 1.342 | 0.02112 | -0.051 | 63.57
15.5 | 1.323 | 0.02351 | -0.051 | 56.256
16 | 1.302 | 0.02559 | -0.051 | 50.865
16.5 | 1.275 | 0.02859 | -0.051 | 44.598
17 | 1.245 | 0.03254 | -0.051 | 38.252
17.5 | 1.217 | 0.03501 | -0.051 | 34.749
18 | 1.179 | 0.04155 | -0.051 | 28.367

## 130. Re 16M Mach 0.00 (2)
BIGFOIL.COM POLAR EXPORT
NACA63-215 a=0.8
NACA63-215 a=0.8 |  |  |  | Cl Max: | 1.8511 | at alpha= | 20 | deg
XFOIL ncrit=9 |  |  |  | L/D Max: | 131.969 | at alpha= | 9 | deg
Re: | 16000000 |  |  | Cd Min: | 0.04126 | at alpha= | 20 | deg
Mach: | 0 |  |  | Cl=0 at alpha= | -1.5733 | deg
|  |  |  | @ Cl=0.1, Cd= | 0.0040668
|  |  |  | @ Cl=0.4, Cd= | 0.0043458
|  |  |  | @ Cl=0.6, Cd= | 0.0057083
alpha (deg) | Cl | Cd | Cm | Cl/Cd
-20 | -1.6982 | 0.03039 | -0.0537 | -55.8802
-19.5 | -1.6877 | 0.02712 | -0.0532 | -62.2308
-19 | -1.6717 | 0.02446 | -0.0523 | -68.3442
-18.5 | -1.6524 | 0.02219 | -0.0511 | -74.466
-18 | -1.6326 | 0.02012 | -0.0496 | -81.1431
-17.5 | -1.6131 | 0.01821 | -0.0475 | -88.5832
-17 | -1.5951 | 0.01668 | -0.0447 | -95.6295
-16.5 | -1.5828 | 0.01536 | -0.04 | -103.0469
-16 | -1.5667 | 0.01449 | -0.0346 | -108.1228
-15.5 | -1.5303 | 0.01367 | -0.0324 | -111.9459
-15 | -1.4885 | 0.01295 | -0.031 | -114.9421
-14.5 | -1.4432 | 0.01232 | -0.03 | -117.1429
-14 | -1.3955 | 0.01178 | -0.0294 | -118.4635
-13.5 | -1.346 | 0.01129 | -0.0289 | -119.2205
-13 | -1.2953 | 0.01083 | -0.0286 | -119.603
-12.5 | -1.2438 | 0.01037 | -0.0284 | -119.9421
-12 | -1.1918 | 0.00989 | -0.0282 | -120.5056
-11.5 | -1.1389 | 0.00945 | -0.0282 | -120.5185
-11 | -1.0851 | 0.00903 | -0.0282 | -120.1661
-10.5 | -1.0303 | 0.00869 | -0.0284 | -118.5616
-10 | -0.9748 | 0.00838 | -0.0287 | -116.3246
-9.5 | -0.9192 | 0.00804 | -0.029 | -114.3284
-9 | -0.8633 | 0.00771 | -0.0293 | -111.9715
-8.5 | -0.8065 | 0.00745 | -0.0297 | -108.255
-8 | -0.7496 | 0.00718 | -0.0302 | -104.4011
-7.5 | -0.6924 | 0.00694 | -0.0307 | -99.7695
-7 | -0.6346 | 0.00674 | -0.0312 | -94.1543
-6.5 | -0.5769 | 0.0065 | -0.0318 | -88.7538
-6 | -0.5187 | 0.00633 | -0.0324 | -81.9431
-5.5 | -0.4605 | 0.00614 | -0.033 | -75
-5 | -0.402 | 0.00596 | -0.0336 | -67.4497
-4.5 | -0.3434 | 0.00578 | -0.0342 | -59.4118
-4 | -0.2849 | 0.00559 | -0.0349 | -50.966
-3.5 | -0.2264 | 0.00534 | -0.0356 | -42.397
-3 | -0.1676 | 0.00514 | -0.0363 | -32.607
-2.5 | -0.1089 | 0.00494 | -0.037 | -22.0445
-2 | -0.0501 | 0.00473 | -0.0377 | -10.592
-1.5 | 0.0086 | 0.00447 | -0.0385 | 1.9239
-1 | 0.0671 | 0.0041 | -0.0393 | 16.3659
-0.5 | 0.1265 | 0.00404 | -0.0401 | 31.3119
0 | 0.1857 | 0.004 | -0.0408 | 46.425
0.5 | 0.2448 | 0.00401 | -0.0416 | 61.0474
1 | 0.3036 | 0.0041 | -0.0423 | 74.0488
1.5 | 0.3623 | 0.00423 | -0.043 | 85.6501
2 | 0.4209 | 0.00441 | -0.0436 | 95.4422
2.5 | 0.4774 | 0.00487 | -0.0441 | 98.0287
3 | 0.5336 | 0.00534 | -0.0445 | 99.9251
3.5 | 0.5905 | 0.00566 | -0.0449 | 104.3286
4 | 0.6475 | 0.00595 | -0.0453 | 108.8235
4.5 | 0.704 | 0.00629 | -0.0456 | 111.9237
5 | 0.76 | 0.00664 | -0.0459 | 114.4578
5.5 | 0.8157 | 0.00698 | -0.0461 | 116.8625
6 | 0.8718 | 0.00727 | -0.0464 | 119.9175
6.5 | 0.9276 | 0.00754 | -0.0466 | 123.0239
7 | 0.983 | 0.00782 | -0.0468 | 125.7033
7.5 | 1.0379 | 0.00813 | -0.0469 | 127.663
8 | 1.0926 | 0.00842 | -0.047 | 129.7625
8.5 | 1.1462 | 0.00877 | -0.0469 | 130.6956
9 | 1.1996 | 0.00909 | -0.0468 | 131.9692
9.5 | 1.2516 | 0.00949 | -0.0465 | 131.8862
10 | 1.3031 | 0.00988 | -0.0461 | 131.8927
10.5 | 1.3537 | 0.01028 | -0.0456 | 131.6829
11 | 1.402 | 0.01078 | -0.0447 | 130.0557
11.5 | 1.4497 | 0.01124 | -0.0438 | 128.9769
12 | 1.496 | 0.01172 | -0.0426 | 127.6451
12.5 | 1.5393 | 0.01226 | -0.041 | 125.5546
13 | 1.5773 | 0.0129 | -0.0385 | 122.2713
13.5 | 1.599 | 0.01354 | -0.0331 | 118.0945
14 | 1.624 | 0.01438 | -0.0288 | 112.9346
14.5 | 1.651 | 0.01526 | -0.0253 | 108.1913
15 | 1.6752 | 0.01616 | -0.0217 | 103.6634
15.5 | 1.7008 | 0.01748 | -0.0187 | 97.2998
16 | 1.7221 | 0.01915 | -0.0157 | 89.9269
16.5 | 1.7443 | 0.02093 | -0.0132 | 83.3397
17 | 1.7644 | 0.02297 | -0.0108 | 76.8132
17.5 | 1.7823 | 0.0253 | -0.0087 | 70.4466
18 | 1.801 | 0.02773 | -0.0069 | 64.9477
18.5 | 1.8162 | 0.03057 | -0.0054 | 59.4112
19 | 1.8302 | 0.03373 | -0.0042 | 54.2603
19.5 | 1.8425 | 0.03722 | -0.0034 | 49.503
20 | 1.8511 | 0.04126 | -0.0029 | 44.8643

## 131. Re 16M Mach 0.10 (1)
BIGFOIL.COM POLAR EXPORT
NACA63-215 a=0.8
NACA63-215 a=0.8 |  |  |  | Cl Max: | 1.357 | at alpha= | 13 | deg
JavaFoil+Calcfoil stall+Eppler ext transition |  |  |  | L/D Max: | 122.384 | at alpha= | 8.5 | deg
Re: | 16000000 |  |  | Cd Min: | 0.00519 | at alpha= | 0 | deg
Mach: | 0.1 |  |  | Cl=0 at alpha= | -1.5656 | deg
|  |  |  | @ Cl=0.1, Cd= | 0.0052956
|  |  |  | @ Cl=0.4, Cd= | 0.0055933
|  |  |  | @ Cl=0.6, Cd= | 0.0064093
alpha (deg) | Cl | Cd | Cm | Cl/Cd
-19.5 | -0.841 | 0.10789 | -0.012 | -7.794
-19 | -0.885 | 0.08715 | -0.013 | -10.15
-18.5 | -0.925 | 0.07165 | -0.014 | -12.915
-18 | -0.946 | 0.07209 | -0.014 | -13.116
-17.5 | -0.989 | 0.05555 | -0.015 | -17.797
-17 | -1.014 | 0.04623 | -0.016 | -21.932
-16.5 | -1.035 | 0.03891 | -0.017 | -26.588
-16 | -1.057 | 0.03076 | -0.018 | -34.373
-15.5 | -1.066 | 0.02787 | -0.018 | -38.264
-15 | -1.076 | 0.02391 | -0.019 | -44.997
-14.5 | -1.082 | 0.02061 | -0.02 | -52.466
-14 | -1.081 | 0.01834 | -0.02 | -58.952
-13.5 | -1.075 | 0.01683 | -0.021 | -63.886
-13 | -1.067 | 0.01514 | -0.022 | -70.453
-12.5 | -1.056 | 0.01359 | -0.022 | -77.676
-12 | -1.041 | 0.01222 | -0.023 | -85.146
-11.5 | -1.021 | 0.01123 | -0.024 | -90.948
-11 | -0.997 | 0.01 | -0.025 | -99.747
-10.5 | -0.971 | 0.00967 | -0.025 | -100.491
-10 | -0.933 | 0.00923 | -0.026 | -101.134
-9.5 | -0.892 | 0.00888 | -0.027 | -100.387
-9 | -0.847 | 0.00851 | -0.027 | -99.567
-8.5 | -0.8 | 0.00825 | -0.028 | -97.017
-8 | -0.75 | 0.00793 | -0.028 | -94.668
-7.5 | -0.699 | 0.0077 | -0.029 | -90.696
-7 | -0.645 | 0.00746 | -0.029 | -86.356
-6.5 | -0.589 | 0.00725 | -0.03 | -81.222
-6 | -0.532 | 0.00705 | -0.031 | -75.441
-5.5 | -0.474 | 0.00687 | -0.031 | -68.984
-5 | -0.415 | 0.00672 | -0.032 | -61.76
-4.5 | -0.356 | 0.00655 | -0.032 | -54.269
-4 | -0.296 | 0.00638 | -0.033 | -46.352
-3.5 | -0.235 | 0.00609 | -0.034 | -38.643
-3 | -0.175 | 0.00592 | -0.034 | -29.499
-2.5 | -0.114 | 0.00574 | -0.035 | -19.82
-2 | -0.053 | 0.00553 | -0.035 | -9.543
-1.5 | 0.008 | 0.00538 | -0.036 | 1.564
-1 | 0.07 | 0.00533 | -0.036 | 13.064
-0.5 | 0.131 | 0.00526 | -0.037 | 24.886
0 | 0.192 | 0.00519 | -0.038 | 37.022
0.5 | 0.253 | 0.00524 | -0.038 | 48.333
1 | 0.314 | 0.00543 | -0.039 | 57.965
1.5 | 0.375 | 0.00554 | -0.039 | 67.611
2 | 0.436 | 0.00567 | -0.04 | 76.784
2.5 | 0.497 | 0.00591 | -0.041 | 84.04
3 | 0.557 | 0.00618 | -0.041 | 90.194
3.5 | 0.617 | 0.0065 | -0.042 | 94.924
4 | 0.677 | 0.00687 | -0.042 | 98.559
4.5 | 0.736 | 0.00713 | -0.043 | 103.194
5 | 0.794 | 0.00741 | -0.043 | 107.147
5.5 | 0.852 | 0.00801 | -0.044 | 106.249
6 | 0.908 | 0.0083 | -0.044 | 109.406
6.5 | 0.963 | 0.00864 | -0.045 | 111.44
7 | 1.016 | 0.009 | -0.045 | 112.869
7.5 | 1.066 | 0.00942 | -0.046 | 113.206
8 | 1.115 | 0.00985 | -0.047 | 113.254
8.5 | 1.156 | 0.00945 | -0.047 | 122.384
9 | 1.196 | 0.01055 | -0.047 | 113.35
9.5 | 1.233 | 0.01104 | -0.048 | 111.657
10 | 1.266 | 0.0117 | -0.048 | 108.169
10.5 | 1.294 | 0.01231 | -0.048 | 105.109
11 | 1.317 | 0.01294 | -0.049 | 101.794
11.5 | 1.335 | 0.01371 | -0.049 | 97.385
12 | 1.347 | 0.01457 | -0.049 | 92.425
12.5 | 1.354 | 0.01542 | -0.05 | 87.847
13 | 1.357 | 0.01634 | -0.05 | 83.019
13.5 | 1.354 | 0.01753 | -0.05 | 77.249
14 | 1.346 | 0.01871 | -0.051 | 71.944
14.5 | 1.333 | 0.02028 | -0.051 | 65.745
15 | 1.316 | 0.02178 | -0.051 | 60.452
15.5 | 1.292 | 0.02451 | -0.051 | 52.688
16 | 1.266 | 0.02662 | -0.051 | 47.552
16.5 | 1.234 | 0.03016 | -0.051 | 40.916
17 | 1.201 | 0.03356 | -0.051 | 35.778
17.5 | 1.162 | 0.03914 | -0.051 | 29.681
18 | 1.12 | 0.04587 | -0.051 | 24.416

## 132. Re 16M Mach 0.10 (2)
BIGFOIL.COM POLAR EXPORT
NACA63-215 a=0.8
NACA63-215 a=0.8 |  |  |  | Cl Max: | 1.8384 | at alpha= | 20 | deg
XFOIL ncrit=9 |  |  |  | L/D Max: | 131.823 | at alpha= | 9 | deg
Re: | 16000000 |  |  | Cd Min: | 0.04515 | at alpha= | 20 | deg
Mach: | 0.1 |  |  | Cl=0 at alpha= | -1.5729 | deg
|  |  |  | @ Cl=0.1, Cd= | 0.0040673
|  |  |  | @ Cl=0.4, Cd= | 0.0043422
|  |  |  | @ Cl=0.6, Cd= | 0.0057004
alpha (deg) | Cl | Cd | Cm | Cl/Cd
-20 | -1.6909 | 0.03325 | -0.0566 | -50.8541
-19.5 | -1.6828 | 0.02952 | -0.0563 | -57.0054
-19 | -1.6682 | 0.02652 | -0.0556 | -62.9035
-18.5 | -1.6502 | 0.02395 | -0.0546 | -68.9019
-18 | -1.6315 | 0.02159 | -0.0532 | -75.5674
-17.5 | -1.6121 | 0.01946 | -0.0513 | -82.8417
-17 | -1.5907 | 0.01772 | -0.0492 | -89.7686
-16.5 | -1.5752 | 0.01617 | -0.0455 | -97.415
-16 | -1.5662 | 0.01498 | -0.0395 | -104.5527
-15.5 | -1.5385 | 0.01411 | -0.0356 | -109.0361
-15 | -1.4985 | 0.01332 | -0.0337 | -112.5
-14.5 | -1.4545 | 0.01261 | -0.0323 | -115.345
-14 | -1.4069 | 0.01202 | -0.0313 | -117.0466
-13.5 | -1.3573 | 0.01149 | -0.0306 | -118.1288
-13 | -1.3062 | 0.011 | -0.0301 | -118.7455
-12.5 | -1.2541 | 0.01054 | -0.0297 | -118.9848
-12 | -1.2015 | 0.01005 | -0.0294 | -119.5522
-11.5 | -1.1481 | 0.00959 | -0.0293 | -119.7185
-11 | -1.0939 | 0.00914 | -0.0292 | -119.6827
-10.5 | -1.0386 | 0.00877 | -0.0293 | -118.4265
-10 | -0.9826 | 0.00844 | -0.0294 | -116.4218
-9.5 | -0.9263 | 0.00812 | -0.0297 | -114.0764
-9 | -0.8699 | 0.00777 | -0.0299 | -111.9562
-8.5 | -0.8126 | 0.00749 | -0.0303 | -108.4913
-8 | -0.7551 | 0.00723 | -0.0307 | -104.4398
-7.5 | -0.6974 | 0.00697 | -0.0311 | -100.0574
-7 | -0.6392 | 0.00677 | -0.0316 | -94.4165
-6.5 | -0.5809 | 0.00653 | -0.0321 | -88.9587
-6 | -0.5223 | 0.00635 | -0.0327 | -82.252
-5.5 | -0.4636 | 0.00616 | -0.0332 | -75.2597
-5 | -0.4047 | 0.00598 | -0.0338 | -67.6756
-4.5 | -0.3457 | 0.0058 | -0.0345 | -59.6034
-4 | -0.2868 | 0.00561 | -0.0351 | -51.123
-3.5 | -0.2279 | 0.00535 | -0.0358 | -42.5981
-3 | -0.1687 | 0.00515 | -0.0365 | -32.7573
-2.5 | -0.1096 | 0.00495 | -0.0372 | -22.1414
-2 | -0.0504 | 0.00474 | -0.0379 | -10.6329
-1.5 | 0.0086 | 0.00447 | -0.0387 | 1.9239
-1 | 0.0675 | 0.0041 | -0.0395 | 16.4634
-0.5 | 0.1272 | 0.00404 | -0.0403 | 31.4851
0 | 0.1869 | 0.00399 | -0.0411 | 46.8421
0.5 | 0.2463 | 0.00401 | -0.0418 | 61.4214
1 | 0.3055 | 0.0041 | -0.0425 | 74.5122
1.5 | 0.3646 | 0.00424 | -0.0432 | 85.9906
2 | 0.4235 | 0.00441 | -0.0439 | 96.0317
3 | 0.5369 | 0.00535 | -0.0447 | 100.3551
3.5 | 0.5942 | 0.00567 | -0.0451 | 104.7972
4 | 0.6515 | 0.00597 | -0.0455 | 109.129
4.5 | 0.7084 | 0.00631 | -0.0458 | 112.2662
5 | 0.7647 | 0.00667 | -0.046 | 114.6477
5.5 | 0.8209 | 0.00701 | -0.0462 | 117.1041
6 | 0.8773 | 0.00731 | -0.0464 | 120.0137
6.5 | 0.9335 | 0.00758 | -0.0466 | 123.153
7 | 0.9894 | 0.00786 | -0.0468 | 125.8779
7.5 | 1.0446 | 0.00818 | -0.0468 | 127.7017
8 | 1.0998 | 0.00847 | -0.0468 | 129.8465
8.5 | 1.1537 | 0.00883 | -0.0466 | 130.6569
9 | 1.2075 | 0.00916 | -0.0464 | 131.8231
9.5 | 1.2597 | 0.00958 | -0.046 | 131.4927
10 | 1.3117 | 0.00997 | -0.0455 | 131.5647
10.5 | 1.3623 | 0.0104 | -0.0448 | 130.9904
11 | 1.4107 | 0.01092 | -0.0438 | 129.185
11.5 | 1.4586 | 0.01138 | -0.0426 | 128.1722
12 | 1.5045 | 0.01189 | -0.0412 | 126.5349
12.5 | 1.5465 | 0.01248 | -0.0392 | 123.9183
13 | 1.5752 | 0.01313 | -0.0347 | 119.9695
13.5 | 1.5989 | 0.0139 | -0.0298 | 115.0288
14 | 1.6263 | 0.01479 | -0.0259 | 109.9594
14.5 | 1.6533 | 0.01576 | -0.0224 | 104.9048
16.5 | 1.7433 | 0.02219 | -0.0101 | 78.5624
17 | 1.7639 | 0.02437 | -0.0079 | 72.38
17.5 | 1.7826 | 0.02682 | -0.0059 | 66.4653
18 | 1.8002 | 0.0295 | -0.0042 | 61.0237
18.5 | 1.8142 | 0.03268 | -0.0028 | 55.5141
19 | 1.8236 | 0.03646 | -0.0017 | 50.0165
19.5 | 1.8352 | 0.0403 | -0.0011 | 45.5385
20 | 1.8384 | 0.04515 | -0.0008 | 40.7176

## 133. Re 16M Mach 0.25 (1)
BIGFOIL.COM POLAR EXPORT
NACA63-215 a=0.8
NACA63-215 a=0.8 |  |  |  | Cl Max: | 1.302 | at alpha= | 11.5 | deg
JavaFoil+Calcfoil stall+Eppler ext transition |  |  |  | L/D Max: | 111.422 | at alpha= | 8 | deg
Re: | 16000000 |  |  | Cd Min: | 0.00522 | at alpha= | 0 | deg
Mach: | 0.25 |  |  | Cl=0 at alpha= | -1.5714 | deg
|  |  |  | @ Cl=0.1, Cd= | 0.0053274
|  |  |  | @ Cl=0.4, Cd= | 0.0056409
|  |  |  | @ Cl=0.6, Cd= | 0.0064416
alpha (deg) | Cl | Cd | Cm | Cl/Cd
-17.5 | -0.622 | 0.13052 | -0.01 | -4.765
-17 | -0.669 | 0.11982 | -0.011 | -5.581
-16.5 | -0.711 | 0.10936 | -0.012 | -6.504
-16 | -0.753 | 0.09746 | -0.013 | -7.727
-15.5 | -0.808 | 0.07299 | -0.016 | -11.072
-15 | -0.88 | 0.04252 | -0.018 | -20.706
-14.5 | -0.92 | 0.03321 | -0.019 | -27.7
-14 | -0.951 | 0.02683 | -0.02 | -35.428
-13.5 | -0.974 | 0.02192 | -0.021 | -44.449
-13 | -0.988 | 0.01888 | -0.022 | -52.302
-12.5 | -0.993 | 0.0166 | -0.023 | -59.817
-12 | -0.992 | 0.01478 | -0.023 | -67.105
-11.5 | -0.988 | 0.01283 | -0.024 | -76.946
-11 | -0.974 | 0.01172 | -0.025 | -83.095
-10.5 | -0.952 | 0.01124 | -0.026 | -84.695
-10 | -0.935 | 0.00984 | -0.027 | -95.09
-9.5 | -0.899 | 0.00938 | -0.027 | -95.758
-9 | -0.858 | 0.00894 | -0.028 | -95.905
-8.5 | -0.813 | 0.00855 | -0.028 | -95.071
-8 | -0.765 | 0.00822 | -0.029 | -93.052
-7.5 | -0.713 | 0.00796 | -0.03 | -89.643
-7 | -0.659 | 0.00766 | -0.03 | -86.089
-6.5 | -0.603 | 0.00741 | -0.031 | -81.321
-6 | -0.545 | 0.0072 | -0.031 | -75.662
-5.5 | -0.486 | 0.00701 | -0.032 | -69.34
-5 | -0.426 | 0.00681 | -0.033 | -62.531
-4.5 | -0.365 | 0.00664 | -0.033 | -55.008
-4 | -0.304 | 0.00657 | -0.034 | -46.206
-3.5 | -0.242 | 0.00618 | -0.034 | -39.145
-3 | -0.179 | 0.00598 | -0.035 | -30.011
-2.5 | -0.117 | 0.00577 | -0.036 | -20.252
-2 | -0.054 | 0.00558 | -0.036 | -9.72
-1.5 | 0.009 | 0.00542 | -0.037 | 1.594
-1 | 0.072 | 0.00535 | -0.037 | 13.371
-0.5 | 0.134 | 0.0053 | -0.038 | 25.387
0 | 0.197 | 0.00522 | -0.039 | 37.818
0.5 | 0.26 | 0.00527 | -0.039 | 49.414
1 | 0.323 | 0.00546 | -0.04 | 59.161
1.5 | 0.385 | 0.00561 | -0.04 | 68.699
2 | 0.448 | 0.00574 | -0.041 | 77.931
2.5 | 0.51 | 0.00597 | -0.042 | 85.453
3 | 0.572 | 0.00627 | -0.042 | 91.258
3.5 | 0.634 | 0.00665 | -0.043 | 95.293
4 | 0.695 | 0.00701 | -0.043 | 99.206
4.5 | 0.756 | 0.00729 | -0.044 | 103.657
5 | 0.815 | 0.0078 | -0.045 | 104.565
5.5 | 0.874 | 0.00822 | -0.045 | 106.274
6 | 0.931 | 0.00861 | -0.046 | 108.158
6.5 | 0.986 | 0.00899 | -0.046 | 109.767
7 | 1.039 | 0.00943 | -0.047 | 110.205
7.5 | 1.09 | 0.00988 | -0.047 | 110.269
8 | 1.13 | 0.01014 | -0.048 | 111.422
8.5 | 1.171 | 0.01066 | -0.048 | 109.845
9 | 1.207 | 0.01117 | -0.048 | 108.061
9.5 | 1.24 | 0.01188 | -0.049 | 104.352
10 | 1.267 | 0.01262 | -0.049 | 100.435
10.5 | 1.287 | 0.0133 | -0.05 | 96.827
11 | 1.298 | 0.01417 | -0.05 | 91.607
11.5 | 1.302 | 0.01506 | -0.05 | 86.461
12 | 1.297 | 0.01628 | -0.051 | 79.625
12.5 | 1.284 | 0.01743 | -0.051 | 73.658
13 | 1.263 | 0.01873 | -0.051 | 67.416
13.5 | 1.232 | 0.02053 | -0.051 | 59.997
14 | 1.192 | 0.02281 | -0.051 | 52.262
14.5 | 1.142 | 0.02589 | -0.051 | 44.101
15 | 1.079 | 0.03164 | -0.051 | 34.102
15.5 | 1.014 | 0.0369 | -0.051 | 27.475
16 | 0.923 | 0.05404 | -0.048 | 17.082
16.5 | 0.812 | 0.09177 | -0.042 | 8.844

## 134. Re 16M Mach 0.25 (2)
BIGFOIL.COM POLAR EXPORT
NACA63-215 a=0.8
NACA63-215 a=0.8 |  |  |  | Cl Max: | 1.7845 | at alpha= | 19 | deg
XFOIL ncrit=9 |  |  |  | L/D Max: | 130.044 | at alpha= | 8.5 | deg
Re: | 16000000 |  |  | Cd Min: | 0.06768 | at alpha= | 20 | deg
Mach: | 0.25 |  |  | Cl=0 at alpha= | -1.5721 | deg
|  |  |  | @ Cl=0.1, Cd= | 0.0040655
|  |  |  | @ Cl=0.4, Cd= | 0.0043134
|  |  |  | @ Cl=0.6, Cd= | 0.0056543
alpha (deg) | Cl | Cd | Cm | Cl/Cd
-20 | -1.5943 | 0.05744 | -0.0638 | -27.7559
-19.5 | -1.6098 | 0.04954 | -0.0667 | -32.495
-19 | -1.6135 | 0.04322 | -0.0684 | -37.3323
-18.5 | -1.609 | 0.03799 | -0.0691 | -42.3533
-18 | -1.6015 | 0.03341 | -0.0691 | -47.9348
-17.5 | -1.5942 | 0.0291 | -0.0685 | -54.7835
-17 | -1.5786 | 0.02569 | -0.0673 | -61.448
-16.5 | -1.5557 | 0.02264 | -0.0666 | -68.7147
-16 | -1.5425 | 0.02008 | -0.0633 | -76.8177
-15.5 | -1.5255 | 0.01779 | -0.0598 | -85.7504
-15 | -1.5066 | 0.01597 | -0.0556 | -94.3394
-14.5 | -1.4997 | 0.0146 | -0.0482 | -102.7192
-14 | -1.4616 | 0.01368 | -0.0445 | -106.8421
-13.5 | -1.4153 | 0.01286 | -0.0419 | -110.0544
-13 | -1.365 | 0.01212 | -0.0399 | -112.6238
-12.5 | -1.3117 | 0.01147 | -0.0383 | -114.3592
-12 | -1.2565 | 0.01088 | -0.037 | -115.4871
-11.5 | -1.1997 | 0.01037 | -0.036 | -115.6895
-11 | -1.1428 | 0.00983 | -0.0351 | -116.2564
-10.5 | -1.0849 | 0.00932 | -0.0344 | -116.4056
-10 | -1.0262 | 0.00886 | -0.0339 | -115.8239
-9.5 | -0.9666 | 0.00848 | -0.0336 | -113.9858
-9 | -0.9067 | 0.00814 | -0.0334 | -111.3882
-8.5 | -0.8468 | 0.00776 | -0.0333 | -109.1237
-8 | -0.7862 | 0.00746 | -0.0333 | -105.3887
-7.5 | -0.7255 | 0.00718 | -0.0335 | -101.0446
-7 | -0.6647 | 0.00692 | -0.0337 | -96.0549
-6.5 | -0.6035 | 0.00669 | -0.034 | -90.2093
-6 | -0.5424 | 0.00645 | -0.0343 | -84.093
-5.5 | -0.4811 | 0.00626 | -0.0348 | -76.853
-5 | -0.4197 | 0.00609 | -0.0353 | -68.9163
-4.5 | -0.3583 | 0.00589 | -0.0358 | -60.8319
-4 | -0.2971 | 0.00568 | -0.0364 | -52.3063
-3.5 | -0.236 | 0.00543 | -0.037 | -43.4622
-3 | -0.1747 | 0.0052 | -0.0376 | -33.5962
-2.5 | -0.1134 | 0.00499 | -0.0383 | -22.7255
-2 | -0.0522 | 0.00476 | -0.0391 | -10.9664
-1.5 | 0.0088 | 0.00448 | -0.0398 | 1.9643
-1 | 0.0697 | 0.00409 | -0.0407 | 17.0416
-0.5 | 0.1316 | 0.00404 | -0.0415 | 32.5743
0 | 0.1933 | 0.00398 | -0.0423 | 48.5678
0.5 | 0.2548 | 0.00401 | -0.043 | 63.5411
1 | 0.3161 | 0.00409 | -0.0438 | 77.2861
1.5 | 0.3772 | 0.00425 | -0.0445 | 88.7529
2 | 0.4383 | 0.00442 | -0.0451 | 99.1629
2.5 | 0.4971 | 0.00488 | -0.0455 | 101.8648
3 | 0.5553 | 0.00539 | -0.0458 | 103.0241
3.5 | 0.6145 | 0.00574 | -0.0461 | 107.0557
4 | 0.6738 | 0.00607 | -0.0464 | 111.0049
4.5 | 0.7325 | 0.00645 | -0.0466 | 113.5659
5.5 | 0.849 | 0.00719 | -0.0466 | 118.0807
6 | 0.9076 | 0.00751 | -0.0466 | 120.8522
6.5 | 0.966 | 0.00781 | -0.0465 | 123.6876
7 | 1.0242 | 0.00811 | -0.0463 | 126.2885
7.5 | 1.0818 | 0.00845 | -0.046 | 128.0237
8 | 1.1386 | 0.00883 | -0.0455 | 128.9468
8.5 | 1.1951 | 0.00919 | -0.0449 | 130.0435
9 | 1.2498 | 0.00964 | -0.044 | 129.6473
9.5 | 1.3044 | 0.01007 | -0.043 | 129.5333
10 | 1.3569 | 0.01056 | -0.0416 | 128.4943
10.5 | 1.4069 | 0.01113 | -0.0397 | 126.4061
11 | 1.4558 | 0.01166 | -0.0376 | 124.8542
11.5 | 1.5006 | 0.01227 | -0.0349 | 122.2983
12 | 1.5243 | 0.01301 | -0.0285 | 117.1637
12.5 | 1.5508 | 0.01399 | -0.0233 | 110.8506
13 | 1.5814 | 0.01505 | -0.0191 | 105.0764
13.5 | 1.6113 | 0.01631 | -0.0152 | 98.7922
14 | 1.639 | 0.01781 | -0.0114 | 92.027
14.5 | 1.6601 | 0.01943 | -0.0071 | 85.44
15 | 1.6833 | 0.0216 | -0.0038 | 77.9306
15.5 | 1.706 | 0.024 | -0.0009 | 71.0833
16 | 1.7275 | 0.02665 | 0.0017 | 64.8218
16.5 | 1.7424 | 0.02998 | 0.004 | 58.1187
17 | 1.7589 | 0.03347 | 0.0058 | 52.5515
17.5 | 1.7654 | 0.03805 | 0.0073 | 46.3968
18 | 1.7752 | 0.04267 | 0.0081 | 41.603
18.5 | 1.7814 | 0.04788 | 0.0084 | 37.2055
19 | 1.7845 | 0.05376 | 0.008 | 33.1938
19.5 | 1.784 | 0.06034 | 0.0069 | 29.5658
20 | 1.7796 | 0.06768 | 0.005 | 26.2943

## 135. Re 16M Mach 0.50 (1)
BIGFOIL.COM POLAR EXPORT
NACA63-215 a=0.8
NACA63-215 a=0.8 |  |  |  | Cl Max: | 1.194 | at alpha= | 20 | deg
JavaFoil+Calcfoil stall+Eppler ext transition |  |  |  | L/D Max: | 102.417 | at alpha= | 4.5 | deg
Re: | 16000000 |  |  | Cd Min: | 0.00534 | at alpha= | 0 | deg
Mach: | 0.5 |  |  | Cl=0 at alpha= | -1.5704 | deg
|  |  |  | @ Cl=0.1, Cd= | 0.0055029
|  |  |  | @ Cl=0.4, Cd= | 0.0057744
|  |  |  | @ Cl=0.6, Cd= | 0.006547
alpha (deg) | Cl | Cd | Cm | Cl/Cd
-20 | -1.028 | 0.18486 | -0.011 | -5.56
-19.5 | -1.003 | 0.17241 | -0.011 | -5.815
-19 | -0.976 | 0.16287 | -0.012 | -5.99
-18.5 | -0.946 | 0.15557 | -0.012 | -6.081
-18 | -0.918 | 0.15145 | -0.012 | -6.061
-17.5 | -0.889 | 0.14951 | -0.012 | -5.949
-17 | -0.865 | 0.13627 | -0.013 | -6.346
-16.5 | -0.834 | 0.14283 | -0.012 | -5.84
-16 | -0.807 | 0.1234 | -0.013 | -6.542
-15.5 | -0.779 | 0.11302 | -0.013 | -6.894
-15 | -0.759 | 0.10059 | -0.015 | -7.541
-14.5 | -0.733 | 0.09359 | -0.015 | -7.827
-14 | -0.707 | 0.08606 | -0.016 | -8.214
-13.5 | -0.733 | 0.04462 | -0.022 | -16.415
-13 | -0.728 | 0.02948 | -0.023 | -24.69
-12.5 | -0.614 | 0.08486 | -0.015 | -7.231
-12 | -0.648 | 0.03636 | -0.024 | -17.811
-11.5 | -0.643 | 0.02249 | -0.026 | -28.599
-11 | -0.619 | 0.01857 | -0.027 | -33.336
-10.5 | -0.499 | 0.07213 | -0.015 | -6.924
-10 | -0.538 | 0.0237 | -0.027 | -22.719
-9.5 | -0.526 | 0.01543 | -0.029 | -34.091
-9 | -0.45 | 0.03433 | -0.025 | -13.106
-8.5 | -0.741 | 0.01194 | -0.031 | -62.065
-8 | -0.764 | 0.01055 | -0.032 | -72.387
-7.5 | -0.752 | 0.0095 | -0.033 | -79.147
-7 | -0.71 | 0.00892 | -0.034 | -79.561
-6.5 | -0.657 | 0.00839 | -0.035 | -78.273
-6 | -0.599 | 0.008 | -0.035 | -74.887
-5.5 | -0.537 | 0.00766 | -0.036 | -70.099
-5 | -0.472 | 0.00734 | -0.037 | -64.327
-4.5 | -0.406 | 0.00712 | -0.037 | -57.027
-4 | -0.338 | 0.00692 | -0.038 | -48.877
-3.5 | -0.27 | 0.00652 | -0.039 | -41.356
-3 | -0.2 | 0.00634 | -0.039 | -31.624
-2.5 | -0.131 | 0.00606 | -0.04 | -21.55
-2 | -0.061 | 0.00579 | -0.041 | -10.46
-1.5 | 0.01 | 0.00557 | -0.041 | 1.734
-1 | 0.08 | 0.00552 | -0.042 | 14.496
-0.5 | 0.15 | 0.00546 | -0.043 | 27.52
0 | 0.221 | 0.00534 | -0.043 | 41.338
0.5 | 0.291 | 0.00541 | -0.044 | 53.773
1 | 0.361 | 0.00565 | -0.045 | 63.944
1.5 | 0.43 | 0.00587 | -0.045 | 73.328
2 | 0.5 | 0.00607 | -0.046 | 82.405
2.5 | 0.57 | 0.00636 | -0.047 | 89.626
3 | 0.639 | 0.00679 | -0.047 | 94.08
3.5 | 0.708 | 0.00733 | -0.048 | 96.509
4 | 0.775 | 0.00782 | -0.048 | 99.149
4.5 | 0.841 | 0.00821 | -0.049 | 102.417
5 | 0.905 | 0.00919 | -0.05 | 98.52
5.5 | 0.961 | 0.00959 | -0.05 | 100.184
6 | 1.016 | 0.01014 | -0.051 | 100.241
6.5 | 1.065 | 0.01078 | -0.051 | 98.754
7 | 1.105 | 0.01148 | -0.051 | 96.256
7.5 | 1.133 | 0.01229 | -0.052 | 92.151
8 | 1.141 | 0.01339 | -0.052 | 85.212
8.5 | 1.111 | 0.01478 | -0.053 | 75.148
9 | 0.943 | 0.01688 | -0.053 | 55.885
9.5 | 0.728 | 0.02083 | -0.052 | 34.931
10 | 0.768 | 0.01886 | -0.054 | 40.747
10.5 | 0.791 | 0.0226 | -0.054 | 34.996
11 | 0.701 | 0.07501 | -0.032 | 9.345
11.5 | 0.856 | 0.02337 | -0.055 | 36.624
12 | 0.879 | 0.02702 | -0.055 | 32.537
12.5 | 0.846 | 0.054 | -0.049 | 15.665
13 | 0.94 | 0.02891 | -0.055 | 32.508
13.5 | 0.955 | 0.03614 | -0.055 | 26.417
14 | 0.974 | 0.04252 | -0.054 | 22.904
14.5 | 0.926 | 0.08454 | -0.045 | 10.949
15 | 0.919 | 0.1176 | -0.036 | 7.816
15.5 | 0.949 | 0.12252 | -0.037 | 7.743
16 | 0.978 | 0.12702 | -0.039 | 7.702
16.5 | 1 | 0.14633 | -0.037 | 6.834
17 | 1.028 | 0.14922 | -0.038 | 6.891
17.5 | 1.058 | 0.1528 | -0.04 | 6.927
18 | 1.085 | 0.16195 | -0.04 | 6.702
18.5 | 1.111 | 0.16834 | -0.04 | 6.598
19 | 1.139 | 0.17472 | -0.042 | 6.521
19.5 | 1.166 | 0.19496 | -0.042 | 5.98
20 | 1.194 | 0.19936 | -0.043 | 5.991

## 136. Re 16M Mach 0.50 (2)
BIGFOIL.COM POLAR EXPORT
NACA63-215 a=0.8
NACA63-215 a=0.8 |  |  |  | Cl Max: | 1.428 | at alpha= | 10.5 | deg
XFOIL ncrit=9 |  |  |  | L/D Max: | 124.151 | at alpha= | 7 | deg
Re: | 16000000 |  |  | Cd Min: | 0.03316 | at alpha= | 11.5 | deg
Mach: | 0.5 |  |  | Cl=0 at alpha= | -99 | deg
|  |  |  | @ Cl=0.1, Cd= | 0.004
|  |  |  | @ Cl=0.4, Cd= | 0.0041955
|  |  |  | @ Cl=0.6, Cd= | 0.0051134
alpha (deg) | Cl | Cd | Cm | Cl/Cd
0 | 0.2222 | 0.004 | -0.0477 | 55.55
0.5 | 0.2936 | 0.004 | -0.0486 | 73.4
1 | 0.3645 | 0.00411 | -0.0493 | 88.6861
1.5 | 0.4351 | 0.00428 | -0.05 | 101.6589
2 | 0.5058 | 0.00446 | -0.0506 | 113.4081
2.5 | 0.5747 | 0.00481 | -0.0509 | 119.4802
3 | 0.6389 | 0.00558 | -0.0505 | 114.4982
3.5 | 0.706 | 0.00609 | -0.0502 | 115.9278
4 | 0.773 | 0.00656 | -0.0497 | 117.8354
4.5 | 0.8394 | 0.00707 | -0.0488 | 118.727
5 | 0.9045 | 0.00764 | -0.0475 | 118.3901
5.5 | 0.9718 | 0.00805 | -0.0463 | 120.7205
6 | 1.0389 | 0.00847 | -0.0447 | 122.6564
6.5 | 1.1049 | 0.00893 | -0.0426 | 123.729
7 | 1.1695 | 0.00942 | -0.04 | 124.1507
7.5 | 1.2317 | 0.00996 | -0.0366 | 123.6647
8 | 1.2876 | 0.01061 | -0.032 | 121.3572
8.5 | 1.3218 | 0.01139 | -0.024 | 116.0492
9 | 1.362 | 0.01248 | -0.0174 | 109.1346
9.5 | 1.4002 | 0.01395 | -0.0109 | 100.3728
10 | 1.4273 | 0.01622 | -0.0038 | 87.9963
10.5 | 1.428 | 0.02016 | 0.0038 | 70.8333
11 | 1.4062 | 0.02593 | 0.0102 | 54.2306
11.5 | 1.3741 | 0.03316 | 0.0143 | 41.4385

## 137. Re 18M Mach 0.00 (1)
BIGFOIL.COM POLAR EXPORT
NACA63-215 a=0.8
NACA63-215 a=0.8 |  |  |  | Cl Max: | 1.369 | at alpha= | 13 | deg
JavaFoil+Calcfoil stall+Eppler ext transition |  |  |  | L/D Max: | 116.472 | at alpha= | 9 | deg
Re: | 18000000 |  |  | Cd Min: | 0.00527 | at alpha= | -0.5 | deg
Mach: | 0 |  |  | Cl=0 at alpha= | -1.5667 | deg
|  |  |  | @ Cl=0.1, Cd= | 0.0053044
|  |  |  | @ Cl=0.4, Cd= | 0.0056508
|  |  |  | @ Cl=0.6, Cd= | 0.0064077
alpha (deg) | Cl | Cd | Cm | Cl/Cd
-19.5 | -0.914 | 0.08349 | -0.013 | -10.949
-19 | -0.95 | 0.07039 | -0.013 | -13.492
-18.5 | -0.973 | 0.06663 | -0.014 | -14.609
-18 | -1.006 | 0.05611 | -0.015 | -17.928
-17.5 | -1.039 | 0.04568 | -0.016 | -22.749
-17 | -1.058 | 0.03903 | -0.016 | -27.114
-16.5 | -1.073 | 0.0336 | -0.017 | -31.947
-16 | -1.089 | 0.0275 | -0.018 | -39.62
-15.5 | -1.094 | 0.02513 | -0.018 | -43.538
-15 | -1.099 | 0.02187 | -0.019 | -50.27
-14.5 | -1.1 | 0.01932 | -0.02 | -56.948
-14 | -1.097 | 0.01714 | -0.02 | -64.015
-13.5 | -1.089 | 0.01576 | -0.021 | -69.086
-13 | -1.078 | 0.01423 | -0.022 | -75.811
-12.5 | -1.066 | 0.01274 | -0.022 | -83.671
-12 | -1.048 | 0.01165 | -0.023 | -90.024
-11.5 | -1.027 | 0.01081 | -0.024 | -94.994
-11 | -1.007 | 0.01002 | -0.025 | -100.441
-10.5 | -0.971 | 0.00941 | -0.025 | -103.149
-10 | -0.932 | 0.009 | -0.026 | -103.557
-9.5 | -0.89 | 0.00869 | -0.026 | -102.328
-9 | -0.845 | 0.0084 | -0.027 | -100.595
-8.5 | -0.797 | 0.00806 | -0.028 | -98.949
-8 | -0.748 | 0.00781 | -0.028 | -95.674
-7.5 | -0.696 | 0.00753 | -0.029 | -92.372
-7 | -0.642 | 0.00731 | -0.029 | -87.861
-6.5 | -0.586 | 0.00712 | -0.03 | -82.324
-6 | -0.529 | 0.00696 | -0.03 | -76.088
-5.5 | -0.472 | 0.00677 | -0.031 | -69.629
-5 | -0.413 | 0.00659 | -0.032 | -62.693
-4.5 | -0.354 | 0.00648 | -0.032 | -54.645
-4 | -0.294 | 0.00638 | -0.033 | -46.13
-3.5 | -0.234 | 0.00602 | -0.033 | -38.888
-3 | -0.174 | 0.00593 | -0.034 | -29.315
-2.5 | -0.113 | 0.00575 | -0.035 | -19.705
-2 | -0.052 | 0.00552 | -0.035 | -9.507
-1.5 | 0.008 | 0.00541 | -0.036 | 1.546
-1 | 0.069 | 0.00534 | -0.036 | 12.98
-0.5 | 0.13 | 0.00527 | -0.037 | 24.713
0 | 0.191 | 0.00528 | -0.037 | 36.2
0.5 | 0.252 | 0.00535 | -0.038 | 47.089
1 | 0.313 | 0.00545 | -0.039 | 57.409
1.5 | 0.373 | 0.00558 | -0.039 | 66.86
2 | 0.434 | 0.00574 | -0.04 | 75.567
2.5 | 0.494 | 0.00594 | -0.04 | 83.142
3 | 0.554 | 0.00617 | -0.041 | 89.781
3.5 | 0.614 | 0.00648 | -0.041 | 94.807
4 | 0.674 | 0.00679 | -0.042 | 99.222
4.5 | 0.732 | 0.00702 | -0.043 | 104.267
5 | 0.79 | 0.00761 | -0.043 | 103.816
5.5 | 0.848 | 0.00786 | -0.044 | 107.874
6 | 0.904 | 0.00813 | -0.044 | 111.229
6.5 | 0.958 | 0.00846 | -0.045 | 113.289
7 | 1.011 | 0.00874 | -0.045 | 115.713
7.5 | 1.062 | 0.00912 | -0.046 | 116.417
8 | 1.111 | 0.00955 | -0.046 | 116.279
8.5 | 1.157 | 0.01003 | -0.047 | 115.454
9 | 1.195 | 0.01026 | -0.047 | 116.472
9.5 | 1.232 | 0.01074 | -0.047 | 114.727
10 | 1.266 | 0.01131 | -0.048 | 111.96
10.5 | 1.296 | 0.0119 | -0.048 | 108.908
11 | 1.32 | 0.01254 | -0.049 | 105.268
11.5 | 1.339 | 0.01318 | -0.049 | 101.597
12 | 1.354 | 0.01398 | -0.049 | 96.816
12.5 | 1.364 | 0.01475 | -0.05 | 92.48
13 | 1.369 | 0.01563 | -0.05 | 87.63
13.5 | 1.369 | 0.01671 | -0.05 | 81.978
14 | 1.365 | 0.01781 | -0.051 | 76.661
14.5 | 1.356 | 0.0192 | -0.051 | 70.631
15 | 1.344 | 0.02055 | -0.051 | 65.407
15.5 | 1.325 | 0.02282 | -0.051 | 58.066
16 | 1.304 | 0.02479 | -0.051 | 52.589
16.5 | 1.277 | 0.02768 | -0.051 | 46.146
17 | 1.247 | 0.03143 | -0.051 | 39.677
17.5 | 1.216 | 0.03511 | -0.051 | 34.638
18 | 1.182 | 0.03985 | -0.051 | 29.661

## 138. Re 18M Mach 0.00 (2)
BIGFOIL.COM POLAR EXPORT
NACA63-215 a=0.8
NACA63-215 a=0.8 |  |  |  | Cl Max: | 1.8606 | at alpha= | 20 | deg
XFOIL ncrit=9 |  |  |  | L/D Max: | 134.757 | at alpha= | 10 | deg
Re: | 18000000 |  |  | Cd Min: | 0.04026 | at alpha= | 20 | deg
Mach: | 0 |  |  | Cl=0 at alpha= | -1.5748 | deg
|  |  |  | @ Cl=0.1, Cd= | 0.0040758
|  |  |  | @ Cl=0.4, Cd= | 0.0043795
|  |  |  | @ Cl=0.6, Cd= | 0.0056894
alpha (deg) | Cl | Cd | Cm | Cl/Cd
-20 | -1.7154 | 0.02891 | -0.0536 | -59.3359
-19.5 | -1.7033 | 0.02586 | -0.0529 | -65.8662
-19 | -1.6864 | 0.02334 | -0.0519 | -72.2536
-18.5 | -1.6667 | 0.02119 | -0.0505 | -78.655
-18 | -1.6464 | 0.01923 | -0.0488 | -85.6162
-17.5 | -1.6207 | 0.01751 | -0.0476 | -92.5585
-17 | -1.6068 | 0.01621 | -0.0435 | -99.124
-16.5 | -1.5975 | 0.015 | -0.038 | -106.5
-16 | -1.5729 | 0.01421 | -0.0338 | -110.6897
-15.5 | -1.535 | 0.01341 | -0.0319 | -114.4668
-15 | -1.4927 | 0.0127 | -0.0305 | -117.5354
-14.5 | -1.4474 | 0.01205 | -0.0295 | -120.1162
-14 | -1.3992 | 0.01152 | -0.0289 | -121.4583
-13.5 | -1.3494 | 0.01104 | -0.0285 | -122.2283
-13 | -1.2982 | 0.0106 | -0.0282 | -122.4717
-12.5 | -1.2462 | 0.01017 | -0.0281 | -122.5369
-12 | -1.1937 | 0.00972 | -0.028 | -122.8086
-11.5 | -1.1405 | 0.00929 | -0.028 | -122.7664
-11 | -1.0867 | 0.00887 | -0.0281 | -122.5141
-10.5 | -1.0318 | 0.00852 | -0.0283 | -121.1033
-10 | -0.9762 | 0.00822 | -0.0286 | -118.7591
-9.5 | -0.9203 | 0.00791 | -0.0289 | -116.3464
-9 | -0.8642 | 0.00758 | -0.0292 | -114.0106
-8.5 | -0.8075 | 0.00732 | -0.0297 | -110.3142
-8 | -0.7504 | 0.00708 | -0.0301 | -105.9887
-7.5 | -0.6931 | 0.00681 | -0.0306 | -101.7768
-7 | -0.6353 | 0.00662 | -0.0312 | -95.9668
-6.5 | -0.5774 | 0.00641 | -0.0317 | -90.078
-6 | -0.5193 | 0.00623 | -0.0323 | -83.3547
-5.5 | -0.4609 | 0.00604 | -0.0329 | -76.3079
-5 | -0.4024 | 0.00589 | -0.0336 | -68.3192
-4.5 | -0.3438 | 0.00572 | -0.0342 | -60.1049
-4 | -0.2851 | 0.00552 | -0.0349 | -51.6486
-3.5 | -0.2266 | 0.00529 | -0.0355 | -42.8355
-3 | -0.1677 | 0.00512 | -0.0362 | -32.7539
-2.5 | -0.1089 | 0.0049 | -0.037 | -22.2245
-2 | -0.05 | 0.00473 | -0.0377 | -10.5708
-1.5 | 0.0088 | 0.0045 | -0.0385 | 1.9556
-1 | 0.0672 | 0.00412 | -0.0393 | 16.3107
-0.5 | 0.1265 | 0.00404 | -0.0401 | 31.3119
0 | 0.1857 | 0.00401 | -0.0408 | 46.3092
0.5 | 0.2447 | 0.00403 | -0.0416 | 60.7196
1 | 0.3034 | 0.00413 | -0.0423 | 73.4625
1.5 | 0.3622 | 0.00425 | -0.043 | 85.2235
2 | 0.4206 | 0.00445 | -0.0436 | 94.5169
2.5 | 0.4768 | 0.00494 | -0.044 | 96.5182
3 | 0.5336 | 0.00533 | -0.0445 | 100.1126
3.5 | 0.5906 | 0.00564 | -0.0449 | 104.7163
4 | 0.6477 | 0.00594 | -0.0453 | 109.0404
4.5 | 0.7044 | 0.00623 | -0.0457 | 113.0658
5 | 0.7607 | 0.00655 | -0.046 | 116.1374
5.5 | 0.8166 | 0.00689 | -0.0462 | 118.5196
6 | 0.8727 | 0.00717 | -0.0465 | 121.7155
6.5 | 0.9287 | 0.00743 | -0.0468 | 124.9933
7 | 0.9844 | 0.0077 | -0.047 | 127.8442
7.5 | 1.0394 | 0.008 | -0.0471 | 129.925
8 | 1.0943 | 0.00827 | -0.0472 | 132.3216
8.5 | 1.1481 | 0.00861 | -0.0472 | 133.3449
9 | 1.2016 | 0.00894 | -0.0471 | 134.4072
9.5 | 1.2538 | 0.00933 | -0.0468 | 134.3837
10 | 1.3058 | 0.00969 | -0.0465 | 134.7575
10.5 | 1.3564 | 0.01011 | -0.046 | 134.1642
11 | 1.4053 | 0.01059 | -0.0452 | 132.7007
11.5 | 1.4538 | 0.01102 | -0.0444 | 131.9238
12 | 1.5005 | 0.01148 | -0.0433 | 130.7056
12.5 | 1.5441 | 0.01204 | -0.0417 | 128.2475
13 | 1.5838 | 0.01266 | -0.0395 | 125.1027
13.5 | 1.6094 | 0.01326 | -0.0347 | 121.3725
14 | 1.6345 | 0.014 | -0.0303 | 116.75
14.5 | 1.6615 | 0.01488 | -0.0267 | 111.6599
16 | 1.7306 | 0.01864 | -0.0165 | 92.8433
16.5 | 1.7534 | 0.02033 | -0.0139 | 86.2469
17 | 1.7741 | 0.02228 | -0.0114 | 79.6275
17.5 | 1.7948 | 0.02437 | -0.0094 | 73.6479
18 | 1.813 | 0.02677 | -0.0075 | 67.7251
18.5 | 1.8295 | 0.02944 | -0.0059 | 62.1433
19 | 1.8404 | 0.03278 | -0.0045 | 56.144
19.5 | 1.8554 | 0.03595 | -0.0036 | 51.6106
20 | 1.8606 | 0.04026 | -0.0029 | 46.2146

## 139. Re 18M Mach 0.10 (1)
BIGFOIL.COM POLAR EXPORT
NACA63-215 a=0.8
NACA63-215 a=0.8 |  |  |  | Cl Max: | 1.358 | at alpha= | 13 | deg
JavaFoil+Calcfoil stall+Eppler ext transition |  |  |  | L/D Max: | 125.015 | at alpha= | 8.5 | deg
Re: | 18000000 |  |  | Cd Min: | 0.00528 | at alpha= | 0 | deg
Mach: | 0.1 |  |  | Cl=0 at alpha= | -1.5656 | deg
|  |  |  | @ Cl=0.1, Cd= | 0.0053154
|  |  |  | @ Cl=0.4, Cd= | 0.0056574
|  |  |  | @ Cl=0.6, Cd= | 0.0064322
alpha (deg) | Cl | Cd | Cm | Cl/Cd
-19.5 | -0.846 | 0.10208 | -0.012 | -8.287
-19 | -0.886 | 0.08556 | -0.013 | -10.358
-18.5 | -0.931 | 0.06691 | -0.014 | -13.917
-18 | -0.953 | 0.0668 | -0.014 | -14.258
-17.5 | -0.99 | 0.0545 | -0.015 | -18.166
-17 | -1.018 | 0.04378 | -0.016 | -23.256
-16.5 | -1.038 | 0.03703 | -0.017 | -28.039
-16 | -1.059 | 0.02971 | -0.018 | -35.661
-15.5 | -1.069 | 0.0268 | -0.018 | -39.886
-15 | -1.077 | 0.02356 | -0.019 | -45.706
-14.5 | -1.084 | 0.01994 | -0.02 | -54.334
-14 | -1.083 | 0.01793 | -0.02 | -60.366
-13.5 | -1.076 | 0.01649 | -0.021 | -65.256
-13 | -1.069 | 0.01474 | -0.022 | -72.505
-12.5 | -1.058 | 0.01324 | -0.022 | -79.904
-12 | -1.043 | 0.01192 | -0.023 | -87.5
-11.5 | -1.023 | 0.01096 | -0.024 | -93.324
-11 | -1 | 0.01013 | -0.025 | -98.726
-10.5 | -0.971 | 0.00947 | -0.025 | -102.559
-10 | -0.933 | 0.00904 | -0.026 | -103.194
-9.5 | -0.892 | 0.00873 | -0.027 | -102.092
-9 | -0.847 | 0.00843 | -0.027 | -100.496
-8.5 | -0.8 | 0.00813 | -0.028 | -98.383
-8 | -0.75 | 0.00781 | -0.028 | -96.022
-7.5 | -0.699 | 0.0076 | -0.029 | -91.967
-7 | -0.645 | 0.00736 | -0.029 | -87.536
-6.5 | -0.589 | 0.00716 | -0.03 | -82.246
-6 | -0.532 | 0.00696 | -0.031 | -76.355
-5.5 | -0.474 | 0.00678 | -0.031 | -69.891
-5 | -0.415 | 0.00663 | -0.032 | -62.569
-4.5 | -0.356 | 0.00648 | -0.032 | -54.877
-4 | -0.296 | 0.00638 | -0.033 | -46.353
-3.5 | -0.235 | 0.00603 | -0.034 | -39.042
-3 | -0.175 | 0.00595 | -0.034 | -29.356
-2.5 | -0.114 | 0.00575 | -0.035 | -19.791
-2 | -0.053 | 0.00552 | -0.035 | -9.551
-1.5 | 0.008 | 0.00541 | -0.036 | 1.554
-1 | 0.07 | 0.00534 | -0.036 | 13.045
-0.5 | 0.131 | 0.00529 | -0.037 | 24.722
0 | 0.192 | 0.00528 | -0.038 | 36.394
0.5 | 0.253 | 0.00535 | -0.038 | 47.337
1 | 0.314 | 0.00545 | -0.039 | 57.711
1.5 | 0.375 | 0.0056 | -0.039 | 66.913
2 | 0.436 | 0.00574 | -0.04 | 75.945
2.5 | 0.497 | 0.00594 | -0.041 | 83.554
3 | 0.557 | 0.00621 | -0.041 | 89.729
3.5 | 0.617 | 0.00652 | -0.042 | 94.729
4 | 0.677 | 0.00681 | -0.042 | 99.352
4.5 | 0.736 | 0.00705 | -0.043 | 104.338
5 | 0.794 | 0.00762 | -0.043 | 104.168
5.5 | 0.852 | 0.00787 | -0.044 | 108.207
6 | 0.908 | 0.00815 | -0.044 | 111.384
6.5 | 0.963 | 0.00848 | -0.045 | 113.48
7 | 1.016 | 0.00884 | -0.045 | 114.88
7.5 | 1.066 | 0.00923 | -0.046 | 115.502
8 | 1.115 | 0.00968 | -0.047 | 115.239
8.5 | 1.158 | 0.00926 | -0.047 | 125.015
9 | 1.197 | 0.01038 | -0.047 | 115.274
9.5 | 1.234 | 0.01085 | -0.048 | 113.751
10 | 1.267 | 0.01145 | -0.048 | 110.699
10.5 | 1.296 | 0.01206 | -0.048 | 107.479
11 | 1.318 | 0.01267 | -0.049 | 104.093
11.5 | 1.336 | 0.01339 | -0.049 | 99.776
12 | 1.348 | 0.01423 | -0.05 | 94.752
12.5 | 1.356 | 0.01504 | -0.05 | 90.134
13 | 1.358 | 0.01607 | -0.05 | 84.506
13.5 | 1.355 | 0.0171 | -0.05 | 79.269
14 | 1.348 | 0.01824 | -0.051 | 73.899
14.5 | 1.335 | 0.01976 | -0.051 | 67.565
15 | 1.317 | 0.02147 | -0.051 | 61.35
15.5 | 1.294 | 0.02377 | -0.051 | 54.43
16 | 1.268 | 0.02579 | -0.051 | 49.168
16.5 | 1.237 | 0.02917 | -0.051 | 42.389
17 | 1.2 | 0.03357 | -0.051 | 35.759
17.5 | 1.164 | 0.03769 | -0.051 | 30.891
18 | 1.123 | 0.04401 | -0.051 | 25.529

## 140. Re 18M Mach 0.10 (2)
BIGFOIL.COM POLAR EXPORT
NACA63-215 a=0.8
NACA63-215 a=0.8 |  |  |  | Cl Max: | 1.8509 | at alpha= | 20 | deg
XFOIL ncrit=9 |  |  |  | L/D Max: | 134.407 | at alpha= | 10 | deg
Re: | 18000000 |  |  | Cd Min: | 0.04379 | at alpha= | 20 | deg
Mach: | 0.1 |  |  | Cl=0 at alpha= | -1.5752 | deg
|  |  |  | @ Cl=0.1, Cd= | 0.0040766
|  |  |  | @ Cl=0.4, Cd= | 0.0043689
|  |  |  | @ Cl=0.6, Cd= | 0.0056798
alpha (deg) | Cl | Cd | Cm | Cl/Cd
-20 | -1.7087 | 0.03168 | -0.0567 | -53.9362
-19.5 | -1.6989 | 0.0282 | -0.0563 | -60.2447
-19 | -1.6839 | 0.02529 | -0.0554 | -66.5836
-18.5 | -1.6655 | 0.02283 | -0.0542 | -72.9523
-18 | -1.646 | 0.0206 | -0.0526 | -79.9029
-17.5 | -1.6258 | 0.01861 | -0.0506 | -87.3616
-17 | -1.6041 | 0.01714 | -0.048 | -93.5881
-16.5 | -1.5874 | 0.01572 | -0.0442 | -100.9796
-16 | -1.5789 | 0.0147 | -0.0376 | -107.4082
-15.5 | -1.5441 | 0.01384 | -0.035 | -111.5679
-15 | -1.5029 | 0.01308 | -0.0332 | -114.9006
-14.5 | -1.4589 | 0.01234 | -0.0318 | -118.2253
-14 | -1.4109 | 0.01175 | -0.0309 | -120.0766
-13.5 | -1.3609 | 0.01123 | -0.0302 | -121.1843
-13 | -1.3094 | 0.01076 | -0.0297 | -121.6914
-12.5 | -1.2569 | 0.01031 | -0.0294 | -121.9108
-12 | -1.2035 | 0.00987 | -0.0292 | -121.9352
-11.5 | -1.1498 | 0.00942 | -0.0291 | -122.0594
-11 | -1.0955 | 0.00898 | -0.029 | -121.9933
-10.5 | -1.0402 | 0.00861 | -0.0291 | -120.813
-10 | -0.9841 | 0.00828 | -0.0293 | -118.8527
-9.5 | -0.9274 | 0.00798 | -0.0295 | -116.2155
-9 | -0.8708 | 0.00764 | -0.0298 | -113.9791
-8.5 | -0.8136 | 0.00736 | -0.0302 | -110.5435
-8 | -0.7559 | 0.00712 | -0.0306 | -106.1657
-7.5 | -0.6982 | 0.00685 | -0.031 | -101.927
-7 | -0.6399 | 0.00664 | -0.0315 | -96.3705
-6.5 | -0.5815 | 0.00644 | -0.032 | -90.295
-6 | -0.5229 | 0.00625 | -0.0326 | -83.664
-5.5 | -0.4641 | 0.00606 | -0.0332 | -76.5842
-5 | -0.4051 | 0.0059 | -0.0338 | -68.661
-4.5 | -0.346 | 0.00574 | -0.0345 | -60.2787
-4 | -0.287 | 0.00553 | -0.0351 | -51.8987
-3.5 | -0.228 | 0.00531 | -0.0358 | -42.9379
-3 | -0.1688 | 0.00513 | -0.0365 | -32.9045
-2.5 | -0.1096 | 0.00491 | -0.0372 | -22.3218
-2 | -0.0503 | 0.00474 | -0.0379 | -10.6118
-1.5 | 0.0089 | 0.0045 | -0.0387 | 1.9778
-1 | 0.0676 | 0.00412 | -0.0395 | 16.4078
-0.5 | 0.1273 | 0.00404 | -0.0403 | 31.5099
0 | 0.1869 | 0.004 | -0.0411 | 46.725
0.5 | 0.2462 | 0.00403 | -0.0418 | 61.0918
1 | 0.3053 | 0.00412 | -0.0425 | 74.1019
1.5 | 0.3645 | 0.00426 | -0.0432 | 85.5634
2 | 0.4232 | 0.00444 | -0.0439 | 95.3153
2.5 | 0.4798 | 0.00494 | -0.0443 | 97.1255
3 | 0.5369 | 0.00534 | -0.0447 | 100.5431
3.5 | 0.5943 | 0.00565 | -0.0451 | 105.1858
4 | 0.6517 | 0.00595 | -0.0455 | 109.5294
4.5 | 0.7088 | 0.00625 | -0.0459 | 113.408
5 | 0.7655 | 0.00658 | -0.0461 | 116.3374
5.5 | 0.8217 | 0.00693 | -0.0463 | 118.5714
6 | 0.8782 | 0.00721 | -0.0466 | 121.8031
6.5 | 0.9347 | 0.00747 | -0.0468 | 125.1272
7 | 0.9908 | 0.00774 | -0.0469 | 128.0103
7.5 | 1.0462 | 0.00804 | -0.047 | 130.1244
8 | 1.1014 | 0.00833 | -0.047 | 132.2209
8.5 | 1.1557 | 0.00867 | -0.0469 | 133.2987
9 | 1.2096 | 0.00901 | -0.0467 | 134.2508
9.5 | 1.2621 | 0.00941 | -0.0463 | 134.1233
10 | 1.3145 | 0.00978 | -0.0459 | 134.407
10.5 | 1.3651 | 0.01023 | -0.0452 | 133.4409
11 | 1.4144 | 0.01071 | -0.0443 | 132.0635
11.5 | 1.4629 | 0.01115 | -0.0433 | 131.2018
12 | 1.5092 | 0.01166 | -0.0419 | 129.434
12.5 | 1.5516 | 0.01226 | -0.0399 | 126.5579
13 | 1.5867 | 0.01288 | -0.0366 | 123.191
13.5 | 1.6095 | 0.01355 | -0.0313 | 118.7823
14 | 1.6366 | 0.01439 | -0.0273 | 113.7318
14.5 | 1.6638 | 0.01537 | -0.0237 | 108.2498
15 | 1.6873 | 0.01631 | -0.0198 | 103.4519
15.5 | 1.709 | 0.0179 | -0.0164 | 95.4749
16 | 1.7314 | 0.01962 | -0.0134 | 88.2467
16.5 | 1.7543 | 0.02145 | -0.0108 | 81.7855
17 | 1.7756 | 0.02353 | -0.0085 | 75.4611
17.5 | 1.7953 | 0.02584 | -0.0065 | 69.4776
18 | 1.8117 | 0.02855 | -0.0046 | 63.4571
18.5 | 1.8274 | 0.03151 | -0.0031 | 57.9943
19 | 1.8334 | 0.03551 | -0.0018 | 51.6305
19.5 | 1.8454 | 0.03925 | -0.0011 | 47.0166
20 | 1.8509 | 0.04379 | -0.0007 | 42.2676

## 141. Re 18M Mach 0.25 (1)
BIGFOIL.COM POLAR EXPORT
NACA63-215 a=0.8
NACA63-215 a=0.8 |  |  |  | Cl Max: | 1.303 | at alpha= | 11.5 | deg
JavaFoil+Calcfoil stall+Eppler ext transition |  |  |  | L/D Max: | 121.027 | at alpha= | 8 | deg
Re: | 18000000 |  |  | Cd Min: | 0.00531 | at alpha= | 0 | deg
Mach: | 0.25 |  |  | Cl=0 at alpha= | -1.5714 | deg
|  |  |  | @ Cl=0.1, Cd= | 0.0053365
|  |  |  | @ Cl=0.4, Cd= | 0.0056805
|  |  |  | @ Cl=0.6, Cd= | 0.0064626
alpha (deg) | Cl | Cd | Cm | Cl/Cd
-17.5 | -0.623 | 0.12917 | -0.01 | -4.819
-17 | -0.669 | 0.11788 | -0.011 | -5.679
-16.5 | -0.713 | 0.1071 | -0.012 | -6.657
-16 | -0.756 | 0.09401 | -0.014 | -8.046
-15.5 | -0.82 | 0.06445 | -0.016 | -12.721
-15 | -0.886 | 0.03971 | -0.018 | -22.3
-14.5 | -0.924 | 0.03149 | -0.019 | -29.334
-14 | -0.953 | 0.02571 | -0.02 | -37.087
-13.5 | -0.976 | 0.02114 | -0.021 | -46.178
-13 | -0.989 | 0.01828 | -0.022 | -54.122
-12.5 | -0.994 | 0.0163 | -0.023 | -60.983
-12 | -0.994 | 0.01427 | -0.023 | -69.668
-11.5 | -0.99 | 0.0125 | -0.024 | -79.146
-11 | -0.976 | 0.01139 | -0.025 | -85.703
-10.5 | -0.954 | 0.01092 | -0.026 | -87.409
-10 | -0.935 | 0.00962 | -0.027 | -97.207
-9.5 | -0.899 | 0.00918 | -0.027 | -97.949
-9 | -0.858 | 0.00877 | -0.028 | -97.754
-8.5 | -0.813 | 0.00841 | -0.028 | -96.637
-8 | -0.765 | 0.00813 | -0.029 | -94.077
-7.5 | -0.713 | 0.00786 | -0.03 | -90.743
-7 | -0.659 | 0.00755 | -0.03 | -87.388
-6.5 | -0.603 | 0.00732 | -0.031 | -82.369
-6 | -0.545 | 0.00711 | -0.031 | -76.667
-5.5 | -0.486 | 0.00692 | -0.032 | -70.208
-5 | -0.426 | 0.00671 | -0.033 | -63.468
-4.5 | -0.365 | 0.00656 | -0.033 | -55.675
-4 | -0.304 | 0.00649 | -0.034 | -46.808
-3.5 | -0.242 | 0.00614 | -0.034 | -39.404
-3 | -0.179 | 0.00597 | -0.035 | -30.047
-2.5 | -0.117 | 0.00581 | -0.036 | -20.136
-2 | -0.054 | 0.0056 | -0.036 | -9.678
-1.5 | 0.009 | 0.00545 | -0.037 | 1.586
-1 | 0.072 | 0.00535 | -0.037 | 13.379
-0.5 | 0.134 | 0.00532 | -0.038 | 25.266
0 | 0.197 | 0.00531 | -0.039 | 37.199
0.5 | 0.26 | 0.00537 | -0.039 | 48.429
1 | 0.323 | 0.00551 | -0.04 | 58.656
1.5 | 0.385 | 0.00564 | -0.04 | 68.305
2 | 0.448 | 0.00581 | -0.041 | 77.062
2.5 | 0.51 | 0.00601 | -0.042 | 84.893
3 | 0.572 | 0.0063 | -0.042 | 90.841
3.5 | 0.634 | 0.00666 | -0.043 | 95.264
4 | 0.695 | 0.00693 | -0.043 | 100.307
4.5 | 0.756 | 0.00724 | -0.044 | 104.393
5 | 0.815 | 0.00785 | -0.045 | 103.79
5.5 | 0.874 | 0.00813 | -0.045 | 107.436
6 | 0.931 | 0.00844 | -0.046 | 110.302
6.5 | 0.986 | 0.0088 | -0.046 | 112.109
7 | 1.039 | 0.00926 | -0.047 | 112.244
7.5 | 1.09 | 0.00969 | -0.047 | 112.447
8 | 1.132 | 0.00935 | -0.048 | 121.027
8.5 | 1.172 | 0.01044 | -0.048 | 112.268
9 | 1.209 | 0.01099 | -0.048 | 110.018
9.5 | 1.241 | 0.01167 | -0.049 | 106.353
10 | 1.268 | 0.01234 | -0.049 | 102.789
10.5 | 1.289 | 0.013 | -0.05 | 99.12
11 | 1.3 | 0.01386 | -0.05 | 93.783
11.5 | 1.303 | 0.01476 | -0.05 | 88.255
12 | 1.298 | 0.01589 | -0.051 | 81.662
12.5 | 1.285 | 0.017 | -0.051 | 75.612
13 | 1.264 | 0.01826 | -0.051 | 69.228
13.5 | 1.233 | 0.02027 | -0.051 | 60.821
14 | 1.193 | 0.02233 | -0.052 | 53.428
14.5 | 1.143 | 0.02543 | -0.051 | 44.947
15 | 1.082 | 0.03051 | -0.051 | 35.45
15.5 | 1.015 | 0.03616 | -0.051 | 28.074
16 | 0.924 | 0.0535 | -0.048 | 17.266
16.5 | 0.822 | 0.08295 | -0.044 | 9.911

## 142. Re 18M Mach 0.25 (2)
BIGFOIL.COM POLAR EXPORT
NACA63-215 a=0.8
NACA63-215 a=0.8 |  |  |  | Cl Max: | 1.803 | at alpha= | 19 | deg
XFOIL ncrit=9 |  |  |  | L/D Max: | 132.614 | at alpha= | 8.5 | deg
Re: | 18000000 |  |  | Cd Min: | 0.06535 | at alpha= | 20 | deg
Mach: | 0.25 |  |  | Cl=0 at alpha= | -1.5736 | deg
|  |  |  | @ Cl=0.1, Cd= | 0.004081
|  |  |  | @ Cl=0.4, Cd= | 0.0043277
|  |  |  | @ Cl=0.6, Cd= | 0.0056364
alpha (deg) | Cl | Cd | Cm | Cl/Cd
-20 | -1.6249 | 0.05422 | -0.0657 | -29.9686
-19.5 | -1.6362 | 0.04698 | -0.068 | -34.8276
-19 | -1.6389 | 0.04095 | -0.0693 | -40.022
-18.5 | -1.6333 | 0.03593 | -0.0698 | -45.4578
-18 | -1.6241 | 0.03159 | -0.0696 | -51.4118
-17.5 | -1.6144 | 0.02756 | -0.0687 | -58.5776
-17 | -1.5975 | 0.02433 | -0.0672 | -65.6597
-16.5 | -1.5765 | 0.02162 | -0.0656 | -72.9186
-16 | -1.5537 | 0.01948 | -0.0628 | -79.7587
-15.5 | -1.537 | 0.01723 | -0.0591 | -89.2049
-15 | -1.519 | 0.01552 | -0.0546 | -97.8737
-14.5 | -1.51 | 0.01429 | -0.0471 | -105.6683
-14 | -1.4681 | 0.01338 | -0.0439 | -109.7235
-13.5 | -1.4208 | 0.01257 | -0.0414 | -113.031
-13 | -1.3698 | 0.01183 | -0.0394 | -115.7904
-12.5 | -1.3157 | 0.0112 | -0.0378 | -117.4732
-12 | -1.2599 | 0.01064 | -0.0366 | -118.4117
-11.5 | -1.2027 | 0.01013 | -0.0356 | -118.7266
-11 | -1.1448 | 0.00965 | -0.0349 | -118.6321
-10.5 | -1.0866 | 0.00916 | -0.0342 | -118.6245
-10 | -1.0279 | 0.0087 | -0.0337 | -118.1494
-9.5 | -0.9682 | 0.00832 | -0.0334 | -116.3702
-9 | -0.9079 | 0.00799 | -0.0333 | -113.6295
-8.5 | -0.8479 | 0.00763 | -0.0332 | -111.1271
-8 | -0.7873 | 0.00733 | -0.0332 | -107.4079
-7.5 | -0.7264 | 0.00707 | -0.0334 | -102.744
-7 | -0.6655 | 0.00679 | -0.0336 | -98.0118
-6.5 | -0.6042 | 0.00658 | -0.0339 | -91.8237
-6 | -0.5431 | 0.00636 | -0.0343 | -85.3931
-5.5 | -0.4816 | 0.00617 | -0.0347 | -78.0551
-5 | -0.4202 | 0.00598 | -0.0352 | -70.2676
-4.5 | -0.3588 | 0.00581 | -0.0358 | -61.7556
-4 | -0.2973 | 0.00562 | -0.0364 | -52.9004
-3.5 | -0.2362 | 0.00537 | -0.037 | -43.9851
-3 | -0.1748 | 0.00518 | -0.0376 | -33.7452
-2.5 | -0.1135 | 0.00494 | -0.0383 | -22.9757
-2 | -0.0521 | 0.00475 | -0.0391 | -10.9684
-1.5 | 0.009 | 0.00449 | -0.0398 | 2.0045
-1 | 0.0699 | 0.00412 | -0.0407 | 16.966
-0.5 | 0.1316 | 0.00404 | -0.0415 | 32.5743
0 | 0.1933 | 0.00399 | -0.0423 | 48.4461
0.5 | 0.2547 | 0.00401 | -0.0431 | 63.5162
1 | 0.3159 | 0.00412 | -0.0438 | 76.6748
1.5 | 0.3771 | 0.00426 | -0.0445 | 88.5211
2 | 0.438 | 0.00444 | -0.0451 | 98.6486
2.5 | 0.4966 | 0.00494 | -0.0455 | 100.5263
3 | 0.5552 | 0.00538 | -0.0458 | 103.197
3.5 | 0.6146 | 0.00572 | -0.0461 | 107.4476
4 | 0.6741 | 0.00603 | -0.0465 | 111.791
4.5 | 0.7333 | 0.00635 | -0.0467 | 115.4803
5 | 0.7915 | 0.00676 | -0.0467 | 117.0858
6 | 0.9089 | 0.00738 | -0.0468 | 123.1572
6.5 | 0.9676 | 0.00768 | -0.0467 | 125.9896
7 | 1.0257 | 0.008 | -0.0465 | 128.2125
7.5 | 1.0838 | 0.0083 | -0.0463 | 130.5783
8 | 1.1407 | 0.00867 | -0.0458 | 131.5686
8.5 | 1.1975 | 0.00903 | -0.0453 | 132.6135
9 | 1.2526 | 0.00947 | -0.0444 | 132.2703
9.5 | 1.3076 | 0.00987 | -0.0434 | 132.4823
10 | 1.3602 | 0.01038 | -0.042 | 131.0405
10.5 | 1.4116 | 0.0109 | -0.0404 | 129.5046
11 | 1.4612 | 0.01143 | -0.0384 | 127.839
11.5 | 1.5067 | 0.01204 | -0.0357 | 125.1412
12 | 1.5345 | 0.01274 | -0.0299 | 120.4474
12.5 | 1.5616 | 0.01361 | -0.0246 | 114.7392
13 | 1.5921 | 0.01462 | -0.0202 | 108.8988
13.5 | 1.6212 | 0.01586 | -0.0161 | 102.2194
14 | 1.6479 | 0.01737 | -0.0121 | 94.8705
15 | 1.695 | 0.02087 | -0.0045 | 81.2171
15.5 | 1.7186 | 0.02314 | -0.0015 | 74.2697
16 | 1.7397 | 0.02576 | 0.0012 | 67.5349
16.5 | 1.7526 | 0.02916 | 0.0038 | 60.1029
17 | 1.7707 | 0.03246 | 0.0058 | 54.5502
17.5 | 1.7795 | 0.03676 | 0.0073 | 48.4086
18 | 1.7897 | 0.04128 | 0.0083 | 43.3551
18.5 | 1.7979 | 0.04624 | 0.0087 | 38.8819
19 | 1.803 | 0.0518 | 0.0086 | 34.8069
19.5 | 1.8029 | 0.0582 | 0.0077 | 30.9777
20 | 1.7994 | 0.06535 | 0.0061 | 27.5348

## 143. Re 18M Mach 0.50 (1)
BIGFOIL.COM POLAR EXPORT
NACA63-215 a=0.8
NACA63-215 a=0.8 |  |  |  | Cl Max: | 1.195 | at alpha= | 20 | deg
JavaFoil+Calcfoil stall+Eppler ext transition |  |  |  | L/D Max: | 113.827 | at alpha= | 5.5 | deg
Re: | 18000000 |  |  | Cd Min: | 0.00545 | at alpha= | 0 | deg
Mach: | 0.5 |  |  | Cl=0 at alpha= | -1.5704 | deg
|  |  |  | @ Cl=0.1, Cd= | 0.0054886
|  |  |  | @ Cl=0.4, Cd= | 0.0058104
|  |  |  | @ Cl=0.6, Cd= | 0.00662
alpha (deg) | Cl | Cd | Cm | Cl/Cd
-20 | -1.028 | 0.19251 | -0.011 | -5.341
-19.5 | -1.002 | 0.17479 | -0.011 | -5.734
-19 | -0.975 | 0.16837 | -0.011 | -5.79
-18.5 | -0.946 | 0.1616 | -0.012 | -5.853
-18 | -0.918 | 0.15724 | -0.012 | -5.837
-17.5 | -0.889 | 0.15158 | -0.012 | -5.867
-17 | -0.864 | 0.14236 | -0.013 | -6.069
-16.5 | -0.834 | 0.14388 | -0.012 | -5.799
-16 | -0.807 | 0.12595 | -0.013 | -6.407
-15.5 | -0.779 | 0.11814 | -0.013 | -6.592
-15 | -0.756 | 0.10356 | -0.014 | -7.303
-14.5 | -0.734 | 0.09179 | -0.016 | -8.001
-14 | -0.712 | 0.08182 | -0.017 | -8.696
-13.5 | -0.739 | 0.04062 | -0.022 | -18.202
-13 | -0.73 | 0.02805 | -0.024 | -26.032
-12.5 | -0.614 | 0.08369 | -0.015 | -7.341
-12 | -0.648 | 0.03585 | -0.024 | -18.081
-11.5 | -0.645 | 0.02176 | -0.026 | -29.633
-11 | -0.62 | 0.01807 | -0.027 | -34.326
-10.5 | -0.5 | 0.07172 | -0.015 | -6.966
-10 | -0.541 | 0.02258 | -0.027 | -23.955
-9.5 | -0.527 | 0.015 | -0.029 | -35.127
-9 | -0.469 | 0.02413 | -0.028 | -19.439
-8.5 | -0.743 | 0.01166 | -0.031 | -63.683
-8 | -0.766 | 0.01031 | -0.032 | -74.274
-7.5 | -0.752 | 0.0093 | -0.033 | -80.804
-7 | -0.71 | 0.00876 | -0.034 | -81.023
-6.5 | -0.657 | 0.00823 | -0.035 | -79.829
-6 | -0.599 | 0.00788 | -0.035 | -75.955
-5.5 | -0.537 | 0.00756 | -0.036 | -71.02
-5 | -0.472 | 0.00725 | -0.037 | -65.208
-4.5 | -0.406 | 0.00704 | -0.037 | -57.725
-4 | -0.338 | 0.00686 | -0.038 | -49.358
-3.5 | -0.27 | 0.00662 | -0.039 | -40.732
-3 | -0.2 | 0.00628 | -0.039 | -31.922
-2.5 | -0.131 | 0.00608 | -0.04 | -21.473
-2 | -0.061 | 0.00583 | -0.041 | -10.384
-1.5 | 0.01 | 0.00562 | -0.041 | 1.718
-1 | 0.08 | 0.0055 | -0.042 | 14.535
-0.5 | 0.15 | 0.00546 | -0.043 | 27.53
0 | 0.221 | 0.00545 | -0.043 | 40.464
0.5 | 0.291 | 0.00553 | -0.044 | 52.605
1 | 0.361 | 0.00572 | -0.045 | 63.147
1.5 | 0.43 | 0.00588 | -0.045 | 73.208
2 | 0.5 | 0.00611 | -0.046 | 81.885
2.5 | 0.57 | 0.00642 | -0.047 | 88.813
3 | 0.639 | 0.00688 | -0.047 | 92.933
3.5 | 0.708 | 0.0073 | -0.048 | 96.964
4 | 0.775 | 0.00771 | -0.048 | 100.496
4.5 | 0.841 | 0.00817 | -0.049 | 102.947
5 | 0.905 | 0.00902 | -0.05 | 100.345
5.5 | 0.962 | 0.00845 | -0.05 | 113.827
6 | 1.017 | 0.00997 | -0.051 | 102.081
6.5 | 1.066 | 0.01057 | -0.051 | 100.83
7 | 1.106 | 0.01124 | -0.051 | 98.436
7.5 | 1.134 | 0.01203 | -0.052 | 94.245
8 | 1.142 | 0.01313 | -0.052 | 86.997
8.5 | 1.112 | 0.0145 | -0.053 | 76.677
9 | 0.944 | 0.01649 | -0.053 | 57.251
9.5 | 0.73 | 0.02009 | -0.053 | 36.331
10 | 0.769 | 0.0184 | -0.054 | 41.809
10.5 | 0.793 | 0.0219 | -0.054 | 36.2
11 | 0.703 | 0.07357 | -0.033 | 9.56
11.5 | 0.857 | 0.02289 | -0.055 | 37.436
12 | 0.881 | 0.02634 | -0.055 | 33.425
12.5 | 0.858 | 0.04838 | -0.05 | 17.73
13 | 0.935 | 0.03058 | -0.055 | 30.567
13.5 | 0.952 | 0.03703 | -0.054 | 25.704
14 | 0.969 | 0.04463 | -0.054 | 21.707
14.5 | 0.913 | 0.09279 | -0.042 | 9.84
15 | 0.919 | 0.1228 | -0.036 | 7.481
15.5 | 0.948 | 0.12649 | -0.037 | 7.496
16 | 0.978 | 0.13033 | -0.039 | 7.501
16.5 | 1 | 0.14695 | -0.037 | 6.807
17 | 1.03 | 0.14811 | -0.039 | 6.951
17.5 | 1.058 | 0.15262 | -0.04 | 6.935
18 | 1.085 | 0.16719 | -0.04 | 6.489
18.5 | 1.11 | 0.17932 | -0.04 | 6.189
19 | 1.138 | 0.18247 | -0.041 | 6.238
19.5 | 1.167 | 0.19522 | -0.042 | 5.976
20 | 1.195 | 0.19947 | -0.043 | 5.989

## 144. Re 18M Mach 0.50 (2)
BIGFOIL.COM POLAR EXPORT
NACA63-215 a=0.8
NACA63-215 a=0.8 |  |  |  | Cl Max: | 1.4388 | at alpha= | 10 | deg
XFOIL ncrit=9 |  |  |  | L/D Max: | 207.5 | at alpha= | -0.5 | deg
Re: | 18000000 |  |  | Cd Min: | 0.10847 | at alpha= | 15 | deg
Mach: | 0.5 |  |  | Cl=0 at alpha= | -1.563 | deg
|  |  |  | @ Cl=0.1, Cd= | 0.00073396
|  |  |  | @ Cl=0.4, Cd= | 0.004191
|  |  |  | @ Cl=0.6, Cd= | 0.0051908
alpha (deg) | Cl | Cd | Cm | Cl/Cd
-14.5 | -0.7843 | 0.09813 | -0.0305 | -7.9925
-14 | -0.8001 | 0.08607 | -0.0384 | -9.2959
-13.5 | -0.8164 | 0.07344 | -0.0461 | -11.1166
-13 | -0.8373 | 0.06017 | -0.0537 | -13.9156
-12.5 | -0.8624 | 0.04688 | -0.0609 | -18.3959
-12 | -0.8889 | 0.03479 | -0.0666 | -25.5504
-11.5 | -0.9201 | 0.02408 | -0.0709 | -38.2101
-11 | -0.9533 | 0.01554 | -0.0728 | -61.3449
-10.5 | -0.986 | 0.00941 | -0.0722 | -104.7821
-10 | -1.0174 | 0.0054 | -0.0693 | -188.4074
-9.5 | -1.0522 | 0.0037 | -0.0621 | -284.3784
-9 | -1.0496 | 0.00248 | -0.0539 | -423.2258
-8.5 | -0.9944 | 0.00194 | -0.0495 | -512.5773
-8 | -0.9236 | 0.00172 | -0.0467 | -536.9767
-7.5 | -0.8504 | 0.00158 | -0.0447 | -538.2278
-7 | -0.7771 | 0.00148 | -0.0432 | -525.0676
-6.5 | -0.7036 | 0.0014 | -0.0421 | -502.5714
-6 | -0.6309 | 0.00132 | -0.0413 | -477.9545
-5.5 | -0.5582 | 0.00126 | -0.0409 | -443.0159
-5 | -0.4861 | 0.00121 | -0.0407 | -401.7355
-4.5 | -0.4142 | 0.00116 | -0.0407 | -357.069
-4 | -0.3428 | 0.00111 | -0.0409 | -308.8288
-3.5 | -0.272 | 0.00107 | -0.0413 | -254.2056
-3 | -0.2016 | 0.001 | -0.0418 | -201.6
-2.5 | -0.1312 | 0.00095 | -0.0424 | -138.1053
-2 | -0.061 | 0.0009 | -0.0432 | -67.7778
-1.5 | 0.0088 | 0.00082 | -0.0441 | 10.7317
-1 | 0.0786 | 0.00074 | -0.0451 | 106.2162
-0.5 | 0.1494 | 0.00072 | -0.046 | 207.5
0 | 0.2223 | 0.004 | -0.0477 | 55.575
0.5 | 0.2935 | 0.00399 | -0.0486 | 73.5589
1 | 0.3644 | 0.0041 | -0.0493 | 88.878
1.5 | 0.4348 | 0.00428 | -0.05 | 101.5888
2 | 0.5055 | 0.00446 | -0.0506 | 113.3408
2.5 | 0.5737 | 0.00489 | -0.0508 | 117.3211
3 | 0.6384 | 0.00563 | -0.0504 | 113.3925
3.5 | 0.7061 | 0.00606 | -0.0502 | 116.5182
4 | 0.7735 | 0.00652 | -0.0497 | 118.635
4.5 | 0.8402 | 0.00702 | -0.0489 | 119.6866
5 | 0.9062 | 0.00753 | -0.0478 | 120.3453
5.5 | 0.9743 | 0.00791 | -0.0466 | 123.1732
6 | 1.0419 | 0.00832 | -0.0451 | 125.2284
6.5 | 1.1086 | 0.00875 | -0.0431 | 126.6971
7 | 1.1736 | 0.00925 | -0.0405 | 126.8757
7.5 | 1.2372 | 0.00977 | -0.0373 | 126.6325
8 | 1.2952 | 0.0104 | -0.033 | 124.5385
8.5 | 1.3336 | 0.01108 | -0.0254 | 120.361
9 | 1.3727 | 0.01211 | -0.0184 | 113.3526
9.5 | 1.4117 | 0.01351 | -0.0117 | 104.493
10 | 1.4388 | 0.01571 | -0.0044 | 91.585
10.5 | 1.4271 | 0.02017 | 0.0041 | 70.7536
11 | 1.4046 | 0.02597 | 0.0105 | 54.0855
11.5 | 1.3774 | 0.03289 | 0.0146 | 41.879
12.5 | 1.2629 | 0.04014 | 0.0094 | 31.4624
13 | 1.2281 | 0.0536 | 0.0063 | 22.9123
13.5 | 1.1941 | 0.06769 | 0.0016 | 17.6407
14 | 1.1605 | 0.08191 | -0.0048 | 14.168
14.5 | 1.1297 | 0.09561 | -0.0125 | 11.8157
15 | 1.1018 | 0.10847 | -0.0208 | 10.1576

## 145. Re 20M Mach 0.00 (1)
BIGFOIL.COM POLAR EXPORT
NACA63-215 a=0.8
NACA63-215 a=0.8 |  |  |  | Cl Max: | 1.371 | at alpha= | 13 | deg
JavaFoil+Calcfoil stall+Eppler ext transition |  |  |  | L/D Max: | 127.017 | at alpha= | 9 | deg
Re: | 20000000 |  |  | Cd Min: | 0.00534 | at alpha= | -0.5 | deg
Mach: | 0 |  |  | Cl=0 at alpha= | -1.5667 | deg
|  |  |  | @ Cl=0.1, Cd= | 0.0053449
|  |  |  | @ Cl=0.4, Cd= | 0.0056664
|  |  |  | @ Cl=0.6, Cd= | 0.0064217
alpha (deg) | Cl | Cd | Cm | Cl/Cd
-19.5 | -0.92 | 0.07851 | -0.013 | -11.714
-19 | -0.954 | 0.06659 | -0.014 | -14.333
-18.5 | -0.978 | 0.0629 | -0.014 | -15.555
-18 | -1.01 | 0.05327 | -0.015 | -18.964
-17.5 | -1.04 | 0.04492 | -0.016 | -23.152
-17 | -1.061 | 0.03728 | -0.016 | -28.472
-16.5 | -1.076 | 0.03217 | -0.017 | -33.451
-16 | -1.091 | 0.02685 | -0.018 | -40.633
-15.5 | -1.096 | 0.02417 | -0.018 | -45.353
-15 | -1.1 | 0.02161 | -0.019 | -50.907
-14.5 | -1.102 | 0.01875 | -0.02 | -58.792
-14 | -1.098 | 0.01681 | -0.02 | -65.332
-13.5 | -1.09 | 0.01543 | -0.021 | -70.643
-13 | -1.081 | 0.01378 | -0.022 | -78.45
-12.5 | -1.068 | 0.01237 | -0.022 | -86.333
-12 | -1.05 | 0.01135 | -0.023 | -92.509
-11.5 | -1.029 | 0.0106 | -0.024 | -97.018
-11 | -1.007 | 0.0098 | -0.025 | -102.763
-10.5 | -0.971 | 0.00926 | -0.025 | -104.835
-10 | -0.932 | 0.00884 | -0.026 | -105.408
-9.5 | -0.89 | 0.00855 | -0.026 | -104.006
-9 | -0.845 | 0.00828 | -0.027 | -102.088
-8.5 | -0.797 | 0.00795 | -0.028 | -100.294
-8 | -0.748 | 0.00771 | -0.028 | -96.995
-7.5 | -0.696 | 0.00744 | -0.029 | -93.529
-7 | -0.642 | 0.00721 | -0.029 | -89.023
-6.5 | -0.586 | 0.00703 | -0.03 | -83.355
-6 | -0.529 | 0.00686 | -0.03 | -77.126
-5.5 | -0.472 | 0.00669 | -0.031 | -70.474
-5 | -0.413 | 0.00653 | -0.032 | -63.263
-4.5 | -0.354 | 0.0064 | -0.032 | -55.273
-4 | -0.294 | 0.00633 | -0.033 | -46.475
-3.5 | -0.234 | 0.00601 | -0.033 | -38.983
-3 | -0.174 | 0.00589 | -0.034 | -29.503
-2.5 | -0.113 | 0.00576 | -0.035 | -19.671
-2 | -0.052 | 0.00557 | -0.035 | -9.413
-1.5 | 0.008 | 0.00543 | -0.036 | 1.541
-1 | 0.069 | 0.00535 | -0.036 | 12.951
-0.5 | 0.13 | 0.00534 | -0.037 | 24.376
0 | 0.191 | 0.00537 | -0.037 | 35.577
0.5 | 0.252 | 0.00543 | -0.038 | 46.391
1 | 0.313 | 0.00548 | -0.039 | 57.121
1.5 | 0.373 | 0.0056 | -0.039 | 66.634
2 | 0.434 | 0.00575 | -0.04 | 75.377
2.5 | 0.494 | 0.00597 | -0.04 | 82.813
3 | 0.554 | 0.00623 | -0.041 | 88.921
3.5 | 0.614 | 0.00648 | -0.041 | 94.77
4 | 0.674 | 0.00671 | -0.042 | 100.407
4.5 | 0.732 | 0.00696 | -0.043 | 105.175
5 | 0.79 | 0.00748 | -0.043 | 105.635
5.5 | 0.848 | 0.00772 | -0.044 | 109.786
6 | 0.904 | 0.00801 | -0.044 | 112.9
6.5 | 0.958 | 0.0083 | -0.045 | 115.428
7 | 1.011 | 0.00862 | -0.045 | 117.283
7.5 | 1.062 | 0.00897 | -0.046 | 118.349
8 | 1.111 | 0.00937 | -0.046 | 118.531
8.5 | 1.157 | 0.0098 | -0.047 | 118.118
9 | 1.196 | 0.00942 | -0.047 | 127.017
9.5 | 1.233 | 0.01055 | -0.048 | 116.871
10 | 1.267 | 0.0111 | -0.048 | 114.216
10.5 | 1.297 | 0.01173 | -0.048 | 110.589
11 | 1.321 | 0.0123 | -0.049 | 107.406
11.5 | 1.34 | 0.01292 | -0.049 | 103.707
12 | 1.355 | 0.01376 | -0.049 | 98.445
12.5 | 1.365 | 0.01444 | -0.05 | 94.573
13 | 1.371 | 0.01528 | -0.05 | 89.706
13.5 | 1.371 | 0.01634 | -0.05 | 83.869
14 | 1.367 | 0.01741 | -0.051 | 78.518
14.5 | 1.357 | 0.01892 | -0.051 | 71.736
15 | 1.345 | 0.0203 | -0.051 | 66.229
15.5 | 1.327 | 0.02222 | -0.051 | 59.715
16 | 1.304 | 0.02457 | -0.051 | 53.077
16.5 | 1.279 | 0.02694 | -0.052 | 47.498
17 | 1.247 | 0.0314 | -0.051 | 39.708
17.5 | 1.218 | 0.03402 | -0.051 | 35.812
18 | 1.184 | 0.03854 | -0.051 | 30.731

## 146. Re 20M Mach 0.00 (2)
BIGFOIL.COM POLAR EXPORT
NACA63-215 a=0.8
NACA63-215 a=0.8 |  |  |  | Cl Max: | 1.8705 | at alpha= | 20 | deg
XFOIL ncrit=9 |  |  |  | L/D Max: | 137.107 | at alpha= | 10 | deg
Re: | 20000000 |  |  | Cd Min: | 0.03923 | at alpha= | 20 | deg
Mach: | 0 |  |  | Cl=0 at alpha= | -1.5756 | deg
|  |  |  | @ Cl=0.1, Cd= | 0.0040948
|  |  |  | @ Cl=0.4, Cd= | 0.0044202
|  |  |  | @ Cl=0.6, Cd= | 0.0056446
alpha (deg) | Cl | Cd | Cm | Cl/Cd
-20 | -1.7299 | 0.02771 | -0.0535 | -62.4287
-19.5 | -1.7161 | 0.02486 | -0.0526 | -69.0306
-19 | -1.6987 | 0.02245 | -0.0515 | -75.6659
-18.5 | -1.6788 | 0.02037 | -0.05 | -82.4153
-18 | -1.6584 | 0.01849 | -0.0481 | -89.6917
-17.5 | -1.6382 | 0.01701 | -0.0456 | -96.3081
-16.5 | -1.6114 | 0.01471 | -0.0359 | -109.5445
-16 | -1.5784 | 0.01396 | -0.0332 | -113.0659
-15.5 | -1.539 | 0.0132 | -0.0314 | -116.5909
-15 | -1.4959 | 0.0125 | -0.0301 | -119.672
-14.5 | -1.4507 | 0.01183 | -0.0291 | -122.6289
-14 | -1.4023 | 0.0113 | -0.0285 | -124.0973
-13.5 | -1.3521 | 0.01082 | -0.0282 | -124.963
-13 | -1.3007 | 0.01038 | -0.028 | -125.3083
-12.5 | -1.2484 | 0.00997 | -0.0278 | -125.2156
-12 | -1.1953 | 0.00957 | -0.0278 | -124.9007
-11.5 | -1.1419 | 0.00916 | -0.0278 | -124.6616
-11 | -1.0879 | 0.00874 | -0.0279 | -124.4737
-10.5 | -1.033 | 0.00838 | -0.0281 | -123.2697
-10 | -0.9774 | 0.00808 | -0.0284 | -120.9653
-9.5 | -0.9212 | 0.0078 | -0.0288 | -118.1026
-9 | -0.8651 | 0.00748 | -0.0291 | -115.6551
-8.5 | -0.8083 | 0.0072 | -0.0296 | -112.2639
-8 | -0.751 | 0.00697 | -0.0301 | -107.7475
-7.5 | -0.6937 | 0.00673 | -0.0305 | -103.0758
-7 | -0.6359 | 0.00652 | -0.0311 | -97.5307
-6.5 | -0.5779 | 0.00632 | -0.0317 | -91.4399
-6 | -0.5197 | 0.00614 | -0.0323 | -84.6417
-5.5 | -0.4613 | 0.00597 | -0.0329 | -77.2697
-5 | -0.4027 | 0.00581 | -0.0335 | -69.3115
-4.5 | -0.344 | 0.00565 | -0.0342 | -60.885
-4 | -0.2854 | 0.00547 | -0.0349 | -52.1755
-3.5 | -0.2267 | 0.00525 | -0.0355 | -43.181
-3 | -0.1678 | 0.00507 | -0.0362 | -33.0966
-2.5 | -0.109 | 0.0049 | -0.037 | -22.2449
-2 | -0.05 | 0.00474 | -0.0377 | -10.5485
-1.5 | 0.0089 | 0.00454 | -0.0385 | 1.9604
-1 | 0.0673 | 0.00415 | -0.0393 | 16.2169
-0.5 | 0.1265 | 0.00405 | -0.0401 | 31.2346
0 | 0.1857 | 0.00404 | -0.0408 | 45.9653
0.5 | 0.2445 | 0.00405 | -0.0416 | 60.3704
1 | 0.3033 | 0.00416 | -0.0423 | 72.9087
1.5 | 0.362 | 0.00427 | -0.043 | 84.7775
2 | 0.4202 | 0.0045 | -0.0436 | 93.3778
2.5 | 0.4765 | 0.005 | -0.044 | 95.3
3 | 0.5336 | 0.00534 | -0.0445 | 99.9251
3.5 | 0.5909 | 0.0056 | -0.045 | 105.5179
4 | 0.648 | 0.00588 | -0.0454 | 110.2041
4.5 | 0.7049 | 0.00617 | -0.0458 | 114.2464
5 | 0.7611 | 0.00651 | -0.0461 | 116.9124
5.5 | 0.8173 | 0.00682 | -0.0463 | 119.8387
6 | 0.8736 | 0.00708 | -0.0466 | 123.3898
6.5 | 0.9297 | 0.00734 | -0.0469 | 126.6621
7 | 0.9855 | 0.00758 | -0.0471 | 130.0132
7.5 | 1.0408 | 0.00787 | -0.0473 | 132.249
8 | 1.0956 | 0.00816 | -0.0474 | 134.2647
8.5 | 1.1497 | 0.00848 | -0.0474 | 135.5778
9 | 1.2033 | 0.0088 | -0.0473 | 136.7386
9.5 | 1.2558 | 0.00918 | -0.0471 | 136.7974
10 | 1.308 | 0.00954 | -0.0468 | 137.1069
10.5 | 1.3586 | 0.00997 | -0.0463 | 136.2688
11 | 1.4083 | 0.0104 | -0.0456 | 135.4135
11.5 | 1.4572 | 0.01082 | -0.0449 | 134.6765
12 | 1.5042 | 0.0113 | -0.0438 | 133.115
12.5 | 1.548 | 0.01186 | -0.0423 | 130.5228
13 | 1.589 | 0.01245 | -0.0403 | 127.6305
13.5 | 1.6209 | 0.01299 | -0.0366 | 124.7806
14 | 1.6439 | 0.01368 | -0.0316 | 120.1681
14.5 | 1.6703 | 0.01454 | -0.0278 | 114.8762
15 | 1.6957 | 0.01554 | -0.0243 | 109.1184
15.5 | 1.7155 | 0.01667 | -0.0202 | 102.9094
16 | 1.7388 | 0.01817 | -0.0172 | 95.6962
16.5 | 1.7619 | 0.01979 | -0.0145 | 89.0298
17 | 1.7846 | 0.02157 | -0.0122 | 82.7353
17.5 | 1.805 | 0.02363 | -0.01 | 76.386
18 | 1.8239 | 0.02592 | -0.008 | 70.3665
18.5 | 1.8397 | 0.02858 | -0.0063 | 64.3702
19 | 1.8497 | 0.03192 | -0.0047 | 57.948
19.5 | 1.8638 | 0.03514 | -0.0037 | 53.0393
20 | 1.8705 | 0.03923 | -0.003 | 47.6803

## 147. Re 20M Mach 0.10 (1)
BIGFOIL.COM POLAR EXPORT
NACA63-215 a=0.8
NACA63-215 a=0.8 |  |  |  | Cl Max: | 1.359 | at alpha= | 13 | deg
JavaFoil+Calcfoil stall+Eppler ext transition |  |  |  | L/D Max: | 117.619 | at alpha= | 9 | deg
Re: | 20000000 |  |  | Cd Min: | 0.00534 | at alpha= | -0.5 | deg
Mach: | 0.1 |  |  | Cl=0 at alpha= | -1.5656 | deg
|  |  |  | @ Cl=0.1, Cd= | 0.0053451
|  |  |  | @ Cl=0.4, Cd= | 0.0056738
|  |  |  | @ Cl=0.6, Cd= | 0.0064592
alpha (deg) | Cl | Cd | Cm | Cl/Cd
-19.5 | -0.851 | 0.09643 | -0.012 | -8.828
-19 | -0.892 | 0.07998 | -0.013 | -11.155
-18.5 | -0.932 | 0.06634 | -0.014 | -14.045
-18 | -0.958 | 0.06264 | -0.014 | -15.292
-17.5 | -0.994 | 0.05153 | -0.015 | -19.299
-17 | -1.019 | 0.04308 | -0.016 | -23.652
-16.5 | -1.041 | 0.03534 | -0.017 | -29.474
-16 | -1.062 | 0.02877 | -0.018 | -36.909
-15.5 | -1.071 | 0.02572 | -0.018 | -41.644
-15 | -1.079 | 0.02263 | -0.019 | -47.673
-14.5 | -1.085 | 0.01957 | -0.02 | -55.41
-14 | -1.084 | 0.01743 | -0.02 | -62.193
-13.5 | -1.078 | 0.01604 | -0.021 | -67.187
-13 | -1.071 | 0.01426 | -0.022 | -75.074
-12.5 | -1.06 | 0.01283 | -0.023 | -82.596
-12 | -1.044 | 0.01167 | -0.023 | -89.479
-11.5 | -1.025 | 0.01074 | -0.024 | -95.452
-11 | -1.006 | 0.00996 | -0.025 | -101.007
-10.5 | -0.971 | 0.0094 | -0.025 | -103.308
-10 | -0.933 | 0.00896 | -0.026 | -104.123
-9.5 | -0.892 | 0.00859 | -0.027 | -103.78
-9 | -0.847 | 0.00829 | -0.027 | -102.146
-8.5 | -0.8 | 0.00802 | -0.028 | -99.725
-8 | -0.75 | 0.00771 | -0.028 | -97.374
-7.5 | -0.699 | 0.0075 | -0.029 | -93.122
-7 | -0.645 | 0.00727 | -0.029 | -88.695
-6.5 | -0.589 | 0.00708 | -0.03 | -83.141
-6 | -0.532 | 0.00687 | -0.031 | -77.375
-5.5 | -0.474 | 0.0067 | -0.031 | -70.736
-5 | -0.415 | 0.00658 | -0.032 | -63.079
-4.5 | -0.356 | 0.00641 | -0.032 | -55.51
-4 | -0.296 | 0.00633 | -0.033 | -46.694
-3.5 | -0.235 | 0.006 | -0.034 | -39.223
-3 | -0.175 | 0.0059 | -0.034 | -29.62
-2.5 | -0.114 | 0.00576 | -0.035 | -19.765
-2 | -0.053 | 0.00561 | -0.035 | -9.403
-1.5 | 0.008 | 0.00543 | -0.036 | 1.549
-1 | 0.07 | 0.00535 | -0.036 | 13.017
-0.5 | 0.131 | 0.00534 | -0.037 | 24.5
0 | 0.192 | 0.0054 | -0.038 | 35.6
0.5 | 0.253 | 0.00545 | -0.038 | 46.46
1 | 0.314 | 0.00552 | -0.039 | 56.934
1.5 | 0.375 | 0.0056 | -0.039 | 66.978
2 | 0.436 | 0.00578 | -0.04 | 75.426
2.5 | 0.497 | 0.00597 | -0.041 | 83.225
3 | 0.557 | 0.00628 | -0.041 | 88.751
3.5 | 0.617 | 0.00653 | -0.042 | 94.461
4 | 0.677 | 0.00678 | -0.042 | 99.824
4.5 | 0.736 | 0.00702 | -0.043 | 104.766
5 | 0.794 | 0.00751 | -0.043 | 105.774
5.5 | 0.852 | 0.00775 | -0.044 | 109.901
6 | 0.908 | 0.00804 | -0.044 | 112.952
6.5 | 0.963 | 0.00841 | -0.045 | 114.523
7 | 1.016 | 0.00874 | -0.045 | 116.26
7.5 | 1.066 | 0.00908 | -0.046 | 117.429
8 | 1.115 | 0.00949 | -0.047 | 117.475
8.5 | 1.161 | 0.00997 | -0.047 | 116.438
9 | 1.198 | 0.01019 | -0.047 | 117.619
9.5 | 1.235 | 0.01067 | -0.048 | 115.802
10 | 1.269 | 0.01127 | -0.048 | 112.569
10.5 | 1.297 | 0.01188 | -0.048 | 109.127
11 | 1.32 | 0.01241 | -0.049 | 106.323
11.5 | 1.337 | 0.01313 | -0.049 | 101.857
12 | 1.349 | 0.014 | -0.05 | 96.38
12.5 | 1.357 | 0.01472 | -0.05 | 92.208
13 | 1.359 | 0.01571 | -0.05 | 86.524
13.5 | 1.357 | 0.01672 | -0.051 | 81.169
14 | 1.349 | 0.01782 | -0.051 | 75.694
14.5 | 1.336 | 0.01947 | -0.051 | 68.614
15 | 1.319 | 0.02096 | -0.051 | 62.911
15.5 | 1.296 | 0.02313 | -0.051 | 56.002
16 | 1.268 | 0.02565 | -0.051 | 49.449
16.5 | 1.236 | 0.02909 | -0.051 | 42.506
17 | 1.203 | 0.03244 | -0.051 | 37.082
17.5 | 1.167 | 0.03649 | -0.051 | 31.98
18 | 1.126 | 0.04241 | -0.051 | 26.551

## 148. Re 20M Mach 0.10 (2)
BIGFOIL.COM POLAR EXPORT
NACA63-215 a=0.8
NACA63-215 a=0.8 |  |  |  | Cl Max: | 1.8612 | at alpha= | 20 | deg
XFOIL ncrit=9 |  |  |  | L/D Max: | 136.681 | at alpha= | 9.5 | deg
Re: | 20000000 |  |  | Cd Min: | 0.04272 | at alpha= | 20 | deg
Mach: | 0.1 |  |  | Cl=0 at alpha= | -1.575 | deg
|  |  |  | @ Cl=0.1, Cd= | 0.004163
|  |  |  | @ Cl=0.4, Cd= | 0.004404
|  |  |  | @ Cl=0.6, Cd= | 0.0056454
alpha (deg) | Cl | Cd | Cm | Cl/Cd
-20 | -1.7244 | 0.03033 | -0.0568 | -56.8546
-19.5 | -1.7128 | 0.02706 | -0.0561 | -63.2964
-19 | -1.6977 | 0.02425 | -0.0551 | -70.0082
-18.5 | -1.6787 | 0.02189 | -0.0538 | -76.688
-18 | -1.6586 | 0.01978 | -0.052 | -83.8524
-17.5 | -1.6367 | 0.01805 | -0.05 | -90.6759
-17 | -1.6177 | 0.01654 | -0.0469 | -97.8053
-16.5 | -1.6018 | 0.01526 | -0.0425 | -104.9672
-16 | -1.5864 | 0.01442 | -0.0367 | -110.0139
-15.5 | -1.549 | 0.0136 | -0.0344 | -113.8971
-15 | -1.5067 | 0.01286 | -0.0327 | -117.1617
-14.5 | -1.4622 | 0.01213 | -0.0314 | -120.5441
-14 | -1.4141 | 0.01153 | -0.0305 | -122.6453
-13.5 | -1.3638 | 0.01101 | -0.0299 | -123.8692
-13 | -1.312 | 0.01054 | -0.0294 | -124.4782
-12.5 | -1.2592 | 0.0101 | -0.0292 | -124.6733
-12 | -1.2055 | 0.0097 | -0.029 | -124.2784
-11.5 | -1.1513 | 0.00928 | -0.0289 | -124.0625
-11 | -1.0968 | 0.00886 | -0.0289 | -123.7923
-10.5 | -1.0414 | 0.00847 | -0.029 | -122.9516
-10 | -0.9852 | 0.00814 | -0.0292 | -121.0319
-9.5 | -0.9285 | 0.00786 | -0.0294 | -118.1298
-9 | -0.8717 | 0.00754 | -0.0297 | -115.6101
-8.5 | -0.8145 | 0.00724 | -0.0301 | -112.5
-8 | -0.7566 | 0.00701 | -0.0305 | -107.9315
-7.5 | -0.6988 | 0.00676 | -0.031 | -103.3728
-7 | -0.6405 | 0.00655 | -0.0315 | -97.7863
-6.5 | -0.582 | 0.00635 | -0.032 | -91.6535
-6 | -0.5233 | 0.00616 | -0.0326 | -84.9513
-5.5 | -0.4645 | 0.00599 | -0.0332 | -77.5459
-5 | -0.4054 | 0.00582 | -0.0338 | -69.6564
-4.5 | -0.3463 | 0.00566 | -0.0344 | -61.1837
-4 | -0.2872 | 0.00549 | -0.0351 | -52.3133
-3.5 | -0.2282 | 0.00525 | -0.0358 | -43.4667
-3 | -0.1689 | 0.00507 | -0.0365 | -33.3136
-2.5 | -0.1097 | 0.00491 | -0.0372 | -22.3422
-2 | -0.0504 | 0.00475 | -0.0379 | -10.6105
-1.5 | 0.0089 | 0.00454 | -0.0387 | 1.9604
-0.5 | 0.1273 | 0.00405 | -0.0403 | 31.4321
0 | 0.1868 | 0.00404 | -0.041 | 46.2376
0.5 | 0.2461 | 0.00405 | -0.0418 | 60.7654
1 | 0.3052 | 0.00416 | -0.0425 | 73.3654
1.5 | 0.3643 | 0.00427 | -0.0432 | 85.3162
2 | 0.4229 | 0.00449 | -0.0438 | 94.1871
2.5 | 0.4796 | 0.00499 | -0.0442 | 96.1122
3 | 0.5369 | 0.00535 | -0.0447 | 100.3551
3.5 | 0.5946 | 0.00562 | -0.0451 | 105.8007
4 | 0.6521 | 0.00589 | -0.0456 | 110.7131
4.5 | 0.7092 | 0.0062 | -0.0459 | 114.3871
5 | 0.7659 | 0.00654 | -0.0462 | 117.1101
5.5 | 0.8224 | 0.00685 | -0.0464 | 120.0584
6 | 0.8792 | 0.00711 | -0.0467 | 123.6568
6.5 | 0.9357 | 0.00737 | -0.0469 | 126.9607
7 | 0.9919 | 0.00763 | -0.0471 | 130
7.5 | 1.0476 | 0.00791 | -0.0472 | 132.4399
8 | 1.1028 | 0.00822 | -0.0472 | 134.1606
8.5 | 1.1574 | 0.00854 | -0.0472 | 135.5269
9 | 1.2112 | 0.00888 | -0.047 | 136.3964
9.5 | 1.2643 | 0.00925 | -0.0467 | 136.6811
10 | 1.3167 | 0.00964 | -0.0462 | 136.5871
10.5 | 1.3675 | 0.01008 | -0.0456 | 135.6647
11 | 1.4176 | 0.01051 | -0.0448 | 134.8811
11.5 | 1.4665 | 0.01096 | -0.0438 | 133.8047
12 | 1.513 | 0.01148 | -0.0425 | 131.7944
12.5 | 1.5561 | 0.01207 | -0.0406 | 128.9229
13 | 1.5963 | 0.01267 | -0.0383 | 125.9905
13.5 | 1.6196 | 0.01326 | -0.0328 | 122.1418
14 | 1.6457 | 0.01405 | -0.0285 | 117.1317
14.5 | 1.6723 | 0.01503 | -0.0247 | 111.2641
15 | 1.6968 | 0.01619 | -0.0211 | 104.8054
15.5 | 1.7167 | 0.01747 | -0.0171 | 98.2656
16 | 1.7404 | 0.01907 | -0.0141 | 91.2638
16.5 | 1.7641 | 0.02081 | -0.0115 | 84.7717
17 | 1.7863 | 0.02277 | -0.0092 | 78.4497
17.5 | 1.8051 | 0.0251 | -0.0069 | 71.9163
18 | 1.8223 | 0.0277 | -0.005 | 65.787
18.5 | 1.8362 | 0.03073 | -0.0033 | 59.7527
19 | 1.8423 | 0.03467 | -0.0019 | 53.1382
19.5 | 1.8553 | 0.03824 | -0.0011 | 48.5173
20 | 1.8612 | 0.04272 | -0.0006 | 43.5674

## 149. Re 20M Mach 0.25 (1)
BIGFOIL.COM POLAR EXPORT
NACA63-215 a=0.8
NACA63-215 a=0.8 |  |  |  | Cl Max: | 1.304 | at alpha= | 11.5 | deg
JavaFoil+Calcfoil stall+Eppler ext transition |  |  |  | L/D Max: | 114.71 | at alpha= | 7.5 | deg
Re: | 20000000 |  |  | Cd Min: | 0.00537 | at alpha= | -1 | deg
Mach: | 0.25 |  |  | Cl=0 at alpha= | -1.5714 | deg
|  |  |  | @ Cl=0.1, Cd= | 0.0053745
|  |  |  | @ Cl=0.4, Cd= | 0.0056981
|  |  |  | @ Cl=0.6, Cd= | 0.0064865
alpha (deg) | Cl | Cd | Cm | Cl/Cd
-17 | -0.669 | 0.1178 | -0.011 | -5.682
-16.5 | -0.715 | 0.10497 | -0.013 | -6.807
-16 | -0.76 | 0.09023 | -0.014 | -8.423
-15.5 | -0.819 | 0.06466 | -0.016 | -12.669
-15 | -0.89 | 0.03752 | -0.019 | -23.712
-14.5 | -0.923 | 0.03134 | -0.019 | -29.459
-14 | -0.956 | 0.02478 | -0.02 | -38.567
-13.5 | -0.978 | 0.02047 | -0.021 | -47.781
-13 | -0.99 | 0.01796 | -0.022 | -55.151
-12.5 | -0.995 | 0.01587 | -0.023 | -62.735
-12 | -0.996 | 0.01395 | -0.024 | -71.374
-11.5 | -0.991 | 0.01223 | -0.024 | -81.027
-11 | -0.978 | 0.0112 | -0.025 | -87.324
-10.5 | -0.956 | 0.01069 | -0.026 | -89.394
-10 | -0.935 | 0.00954 | -0.027 | -98.1
-9.5 | -0.899 | 0.009 | -0.027 | -99.805
-9 | -0.858 | 0.00861 | -0.028 | -99.57
-8.5 | -0.813 | 0.00824 | -0.028 | -98.619
-8 | -0.765 | 0.00801 | -0.029 | -95.402
-7.5 | -0.713 | 0.0077 | -0.03 | -92.638
-7 | -0.659 | 0.00746 | -0.03 | -88.453
-6.5 | -0.603 | 0.00724 | -0.031 | -83.282
-6 | -0.545 | 0.00702 | -0.031 | -77.596
-5.5 | -0.486 | 0.00683 | -0.032 | -71.198
-5 | -0.426 | 0.00666 | -0.033 | -63.958
-4.5 | -0.365 | 0.00654 | -0.033 | -55.845
-4 | -0.304 | 0.00641 | -0.034 | -47.383
-3.5 | -0.242 | 0.00608 | -0.034 | -39.752
-3 | -0.179 | 0.00596 | -0.035 | -30.127
-2.5 | -0.117 | 0.00577 | -0.036 | -20.265
-2 | -0.054 | 0.00563 | -0.036 | -9.634
-1.5 | 0.009 | 0.00547 | -0.037 | 1.579
-1 | 0.072 | 0.00537 | -0.037 | 13.316
-0.5 | 0.134 | 0.00538 | -0.038 | 24.99
0 | 0.197 | 0.00541 | -0.039 | 36.496
0.5 | 0.26 | 0.00548 | -0.039 | 47.524
1 | 0.323 | 0.00556 | -0.04 | 58.158
1.5 | 0.385 | 0.00566 | -0.04 | 68.054
2 | 0.448 | 0.00582 | -0.041 | 76.931
2.5 | 0.51 | 0.00605 | -0.042 | 84.367
3 | 0.572 | 0.00636 | -0.042 | 90.011
3.5 | 0.634 | 0.00664 | -0.043 | 95.525
4 | 0.695 | 0.00688 | -0.043 | 101.001
4.5 | 0.756 | 0.00716 | -0.044 | 105.565
5 | 0.815 | 0.00772 | -0.045 | 105.576
5.5 | 0.874 | 0.00798 | -0.045 | 109.438
6 | 0.931 | 0.0083 | -0.046 | 112.216
6.5 | 0.986 | 0.00871 | -0.046 | 113.292
7 | 1.039 | 0.00908 | -0.047 | 114.386
7.5 | 1.09 | 0.0095 | -0.047 | 114.71
8 | 1.137 | 0.01 | -0.048 | 113.671
8.5 | 1.173 | 0.01028 | -0.048 | 114.157
9 | 1.21 | 0.01078 | -0.048 | 112.229
9.5 | 1.242 | 0.01145 | -0.049 | 108.454
10 | 1.269 | 0.01209 | -0.049 | 104.965
10.5 | 1.29 | 0.01273 | -0.05 | 101.291
11 | 1.301 | 0.01357 | -0.05 | 95.845
11.5 | 1.304 | 0.01447 | -0.05 | 90.167
12 | 1.299 | 0.01556 | -0.051 | 83.486
12.5 | 1.287 | 0.01662 | -0.051 | 77.389
13 | 1.265 | 0.01784 | -0.051 | 70.913
13.5 | 1.234 | 0.01993 | -0.051 | 61.909
14 | 1.194 | 0.0219 | -0.052 | 54.523
14.5 | 1.144 | 0.02497 | -0.052 | 45.828
15 | 1.083 | 0.02978 | -0.051 | 36.377
15.5 | 1.018 | 0.03484 | -0.051 | 29.22
16 | 0.929 | 0.05044 | -0.049 | 18.413
16.5 | 0.821 | 0.08355 | -0.044 | 9.827

## 150. Re 20M Mach 0.25 (2)
BIGFOIL.COM POLAR EXPORT
NACA63-215 a=0.8
NACA63-215 a=0.8 |  |  |  | Cl Max: | 1.8175 | at alpha= | 19 | deg
XFOIL ncrit=9 |  |  |  | L/D Max: | 134.957 | at alpha= | 9 | deg
Re: | 20000000 |  |  | Cd Min: | 0.06362 | at alpha= | 20 | deg
Mach: | 0.25 |  |  | Cl=0 at alpha= | -1.5743 | deg
|  |  |  | @ Cl=0.1, Cd= | 0.0040914
|  |  |  | @ Cl=0.4, Cd= | 0.0043498
|  |  |  | @ Cl=0.6, Cd= | 0.0056151
alpha (deg) | Cl | Cd | Cm | Cl/Cd
-20 | -1.651 | 0.05163 | -0.0672 | -31.9775
-19.5 | -1.6585 | 0.04493 | -0.069 | -36.913
-19 | -1.6604 | 0.03909 | -0.07 | -42.4763
-18.5 | -1.6537 | 0.03431 | -0.0702 | -48.1988
-18 | -1.6427 | 0.03014 | -0.0698 | -54.5023
-17.5 | -1.6318 | 0.02628 | -0.0688 | -62.0928
-17 | -1.6073 | 0.02331 | -0.0681 | -68.9532
-16.5 | -1.5924 | 0.02073 | -0.065 | -76.8162
-16 | -1.5676 | 0.01875 | -0.0622 | -83.6053
-15.5 | -1.5468 | 0.01678 | -0.0585 | -92.1812
-15 | -1.5303 | 0.01517 | -0.0535 | -100.8767
-14.5 | -1.5167 | 0.01401 | -0.0464 | -108.2584
-14 | -1.4732 | 0.01314 | -0.0433 | -112.1157
-13.5 | -1.425 | 0.01233 | -0.0409 | -115.5718
-13 | -1.3735 | 0.01159 | -0.039 | -118.5073
-12.5 | -1.319 | 0.01097 | -0.0375 | -120.237
-12 | -1.2627 | 0.01042 | -0.0363 | -121.1804
-11.5 | -1.2052 | 0.00993 | -0.0354 | -121.3696
-11 | -1.1468 | 0.00949 | -0.0347 | -120.843
-10.5 | -1.0881 | 0.00902 | -0.0341 | -120.6319
-10 | -1.0292 | 0.00856 | -0.0336 | -120.2336
-9.5 | -0.9695 | 0.00818 | -0.0333 | -118.5208
-9 | -0.9091 | 0.00786 | -0.0331 | -115.6616
-8.5 | -0.8487 | 0.00752 | -0.0331 | -112.859
-8 | -0.7882 | 0.00721 | -0.0331 | -109.3204
-7.5 | -0.7271 | 0.00697 | -0.0333 | -104.3185
-7 | -0.6662 | 0.0067 | -0.0335 | -99.4328
-6.5 | -0.6048 | 0.00649 | -0.0339 | -93.1895
-6 | -0.5435 | 0.00627 | -0.0342 | -86.6826
-5.5 | -0.4821 | 0.00609 | -0.0347 | -79.1626
-5 | -0.4206 | 0.0059 | -0.0352 | -71.2881
-4.5 | -0.3591 | 0.00572 | -0.0358 | -62.7797
-4 | -0.2976 | 0.00556 | -0.0363 | -53.5252
-3.5 | -0.2364 | 0.00532 | -0.037 | -44.4361
-2.5 | -0.1135 | 0.00493 | -0.0383 | -23.0223
-2 | -0.0521 | 0.00476 | -0.0391 | -10.9454
-1.5 | 0.0091 | 0.00454 | -0.0398 | 2.0044
-1 | 0.07 | 0.00414 | -0.0407 | 16.9082
-0.5 | 0.1317 | 0.00404 | -0.0415 | 32.599
0 | 0.1933 | 0.00401 | -0.0423 | 48.2045
0.5 | 0.2547 | 0.00402 | -0.043 | 63.3582
1 | 0.3157 | 0.00414 | -0.0438 | 76.256
1.5 | 0.3769 | 0.00427 | -0.0445 | 88.267
2 | 0.4377 | 0.00448 | -0.0451 | 97.7009
2.5 | 0.4962 | 0.005 | -0.0454 | 99.24
3 | 0.5552 | 0.00539 | -0.0458 | 103.0056
3.5 | 0.6149 | 0.00569 | -0.0462 | 108.0668
4 | 0.6744 | 0.00599 | -0.0465 | 112.5876
4.5 | 0.7335 | 0.00633 | -0.0467 | 115.8768
5 | 0.7923 | 0.00668 | -0.0468 | 118.6078
5.5 | 0.8511 | 0.00699 | -0.0469 | 121.7597
6 | 0.9101 | 0.00728 | -0.0469 | 125.0137
6.5 | 0.9689 | 0.00756 | -0.0469 | 128.1614
7 | 1.0272 | 0.00787 | -0.0468 | 130.521
7.5 | 1.0853 | 0.00818 | -0.0465 | 132.6773
8 | 1.1427 | 0.00853 | -0.0461 | 133.9625
8.5 | 1.1994 | 0.0089 | -0.0455 | 134.764
9 | 1.2551 | 0.0093 | -0.0447 | 134.957
9.5 | 1.3103 | 0.00971 | -0.0438 | 134.9434
10 | 1.3632 | 0.01023 | -0.0424 | 133.2551
10.5 | 1.4156 | 0.0107 | -0.0409 | 132.2991
11 | 1.4655 | 0.01123 | -0.039 | 130.4987
11.5 | 1.5115 | 0.01185 | -0.0364 | 127.5527
12 | 1.5449 | 0.01251 | -0.0315 | 123.4932
12.5 | 1.5713 | 0.01329 | -0.0259 | 118.2318
13 | 1.6011 | 0.01427 | -0.0213 | 112.2004
13.5 | 1.6292 | 0.0155 | -0.0169 | 105.1097
14 | 1.6562 | 0.01697 | -0.0128 | 97.5958
16 | 1.7514 | 0.02493 | 0.0008 | 70.2527
16.5 | 1.7627 | 0.02838 | 0.0036 | 62.1106
17 | 1.7797 | 0.0317 | 0.0057 | 56.142
17.5 | 1.792 | 0.03568 | 0.0073 | 50.2242
18 | 1.8044 | 0.03991 | 0.0085 | 45.2117
18.5 | 1.8137 | 0.04468 | 0.0091 | 40.5931
19 | 1.8175 | 0.0503 | 0.009 | 36.1332
19.5 | 1.816 | 0.05676 | 0.0083 | 31.9944
20 | 1.8143 | 0.06362 | 0.0068 | 28.5178

## 151. Re 20M Mach 0.50 (1)
BIGFOIL.COM POLAR EXPORT
NACA63-215 a=0.8
NACA63-215 a=0.8 |  |  |  | Cl Max: | 1.195 | at alpha= | 20 | deg
JavaFoil+Calcfoil stall+Eppler ext transition |  |  |  | L/D Max: | 109.999 | at alpha= | 5.5 | deg
Re: | 20000000 |  |  | Cd Min: | 0.00552 | at alpha= | -0.5 | deg
Mach: | 0.5 |  |  | Cl=0 at alpha= | -1.5704 | deg
|  |  |  | @ Cl=0.1, Cd= | 0.0055271
|  |  |  | @ Cl=0.4, Cd= | 0.0058548
|  |  |  | @ Cl=0.6, Cd= | 0.0066426
alpha (deg) | Cl | Cd | Cm | Cl/Cd
-20 | -1.028 | 0.19267 | -0.011 | -5.335
-19.5 | -1.002 | 0.17983 | -0.011 | -5.573
-19 | -0.975 | 0.1693 | -0.011 | -5.757
-18.5 | -0.946 | 0.16801 | -0.012 | -5.629
-18 | -0.918 | 0.16236 | -0.012 | -5.653
-17.5 | -0.89 | 0.15731 | -0.012 | -5.656
-17 | -0.863 | 0.14394 | -0.012 | -5.999
-16.5 | -0.834 | 0.14292 | -0.012 | -5.838
-16 | -0.807 | 0.13277 | -0.013 | -6.077
-15.5 | -0.778 | 0.12496 | -0.013 | -6.227
-15 | -0.755 | 0.10814 | -0.014 | -6.98
-14.5 | -0.727 | 0.10131 | -0.014 | -7.179
-14 | -0.7 | 0.0947 | -0.015 | -7.387
-13.5 | -0.679 | 0.08235 | -0.017 | -8.242
-13 | -0.654 | 0.07455 | -0.018 | -8.773
-12.5 | -0.617 | 0.08063 | -0.016 | -7.647
-12 | -0.654 | 0.03271 | -0.024 | -19.997
-11.5 | -0.646 | 0.02102 | -0.026 | -30.747
-11 | -0.621 | 0.01758 | -0.027 | -35.334
-10.5 | -0.5 | 0.06973 | -0.015 | -7.172
-10 | -0.544 | 0.02115 | -0.027 | -25.725
-9.5 | -0.528 | 0.01463 | -0.029 | -36.077
-9 | -0.423 | 0.05236 | -0.02 | -8.078
-8.5 | -0.744 | 0.01144 | -0.031 | -64.989
-8 | -0.767 | 0.00942 | -0.032 | -81.462
-7.5 | -0.752 | 0.00916 | -0.033 | -82.057
-7 | -0.71 | 0.0086 | -0.034 | -82.526
-6.5 | -0.657 | 0.00817 | -0.035 | -80.386
-6 | -0.599 | 0.00779 | -0.035 | -76.906
-5.5 | -0.537 | 0.00745 | -0.036 | -72.067
-5 | -0.472 | 0.00715 | -0.037 | -66.048
-4.5 | -0.406 | 0.00697 | -0.037 | -58.278
-4 | -0.338 | 0.00677 | -0.038 | -49.967
-3.5 | -0.27 | 0.00657 | -0.039 | -41.065
-3 | -0.2 | 0.00622 | -0.039 | -32.198
-2.5 | -0.131 | 0.00604 | -0.04 | -21.616
-2 | -0.061 | 0.00585 | -0.041 | -10.345
-1.5 | 0.01 | 0.00565 | -0.041 | 1.708
-1 | 0.08 | 0.00553 | -0.042 | 14.454
-0.5 | 0.15 | 0.00552 | -0.043 | 27.231
0 | 0.221 | 0.00558 | -0.043 | 39.554
0.5 | 0.291 | 0.0056 | -0.044 | 51.978
1 | 0.361 | 0.00577 | -0.045 | 62.667
1.5 | 0.43 | 0.00592 | -0.045 | 72.636
2 | 0.5 | 0.00619 | -0.046 | 80.765
2.5 | 0.57 | 0.00646 | -0.047 | 88.184
3 | 0.639 | 0.00688 | -0.047 | 92.877
3.5 | 0.708 | 0.00729 | -0.048 | 97.07
4 | 0.775 | 0.0076 | -0.048 | 101.931
4.5 | 0.841 | 0.00842 | -0.049 | 99.931
5 | 0.905 | 0.00889 | -0.05 | 101.841
5.5 | 0.964 | 0.00876 | -0.05 | 109.999
6 | 1.018 | 0.00981 | -0.051 | 103.787
6.5 | 1.067 | 0.01038 | -0.051 | 102.803
7 | 1.107 | 0.01104 | -0.052 | 100.281
7.5 | 1.135 | 0.01181 | -0.052 | 96.131
8 | 1.143 | 0.01294 | -0.052 | 88.344
8.5 | 1.113 | 0.01421 | -0.053 | 78.291
9 | 0.945 | 0.01615 | -0.053 | 58.523
9.5 | 0.731 | 0.01971 | -0.053 | 37.073
10 | 0.77 | 0.018 | -0.054 | 42.773
10.5 | 0.794 | 0.02129 | -0.054 | 37.317
11 | 0.705 | 0.07195 | -0.034 | 9.803
11.5 | 0.858 | 0.02228 | -0.055 | 38.522
12 | 0.882 | 0.02558 | -0.055 | 34.494
12.5 | 0.869 | 0.04331 | -0.051 | 20.057
13 | 0.911 | 0.03934 | -0.053 | 23.167
13.5 | 0.865 | 0.07902 | -0.043 | 10.946
14 | 0.896 | 0.08217 | -0.044 | 10.906
14.5 | 0.899 | 0.10517 | -0.038 | 8.545
15 | 0.918 | 0.12897 | -0.035 | 7.117
15.5 | 0.947 | 0.13052 | -0.037 | 7.257
16 | 0.975 | 0.13684 | -0.038 | 7.126
16.5 | 1.001 | 0.14972 | -0.038 | 6.684
17 | 1.028 | 0.15295 | -0.038 | 6.722
17.5 | 1.058 | 0.16094 | -0.04 | 6.572
18 | 1.085 | 0.16997 | -0.04 | 6.382
18.5 | 1.11 | 0.17652 | -0.04 | 6.29
19 | 1.137 | 0.18972 | -0.041 | 5.996
19.5 | 1.167 | 0.19578 | -0.042 | 5.962
20 | 1.195 | 0.20247 | -0.043 | 5.9

## 152. Re 20M Mach 0.50 (2)
BIGFOIL.COM POLAR EXPORT
NACA63-215 a=0.8
NACA63-215 a=0.8 |  |  |  | Cl Max: | 1.4486 | at alpha= | 10 | deg
XFOIL ncrit=9 |  |  |  | L/D Max: | 129.385 | at alpha= | 7 | deg
Re: | 20000000 |  |  | Cd Min: | 0.11473 | at alpha= | 15 | deg
Mach: | 0.5 |  |  | Cl=0 at alpha= | -1.5711 | deg
|  |  |  | @ Cl=0.1, Cd= | 0.004116
|  |  |  | @ Cl=0.4, Cd= | 0.0041865
|  |  |  | @ Cl=0.6, Cd= | 0.0052573
alpha (deg) | Cl | Cd | Cm | Cl/Cd
-14.5 | -0.8209 | 0.10501 | -0.0385 | -7.8174
-14 | -0.8335 | 0.09347 | -0.0463 | -8.9173
-13.5 | -0.8452 | 0.08207 | -0.0539 | -10.2985
-13 | -0.8655 | 0.06989 | -0.0625 | -12.3837
-12.5 | -0.8885 | 0.05853 | -0.0703 | -15.1802
-12 | -0.9133 | 0.04832 | -0.0764 | -18.9011
-11.5 | -0.9437 | 0.03903 | -0.0807 | -24.1788
-11 | -0.9776 | 0.03081 | -0.0823 | -31.73
-10.5 | -1.0089 | 0.02394 | -0.0809 | -42.1429
-10 | -1.04 | 0.01813 | -0.0763 | -57.3635
-9.5 | -1.0754 | 0.01423 | -0.0661 | -75.5727
-9 | -1.069 | 0.01079 | -0.0571 | -99.0732
-8.5 | -1.0109 | 0.00917 | -0.052 | -110.2399
-8 | -0.9374 | 0.00844 | -0.0489 | -111.0664
-7.5 | -0.8619 | 0.00794 | -0.0467 | -108.5516
-7 | -0.7869 | 0.0075 | -0.0451 | -104.92
-6.5 | -0.7119 | 0.00717 | -0.0439 | -99.2887
-6 | -0.6378 | 0.00684 | -0.043 | -93.2456
-5.5 | -0.5638 | 0.00657 | -0.0425 | -85.8143
-5 | -0.4906 | 0.00631 | -0.0422 | -77.7496
-4.5 | -0.4178 | 0.00609 | -0.0422 | -68.6043
-4 | -0.3454 | 0.00587 | -0.0423 | -58.8416
-3.5 | -0.2735 | 0.00565 | -0.0426 | -48.4071
-3 | -0.2025 | 0.00535 | -0.043 | -37.8505
-2.5 | -0.1312 | 0.0051 | -0.0436 | -25.7255
-2 | -0.0603 | 0.00487 | -0.0443 | -12.3819
-1.5 | 0.01 | 0.00455 | -0.045 | 2.1978
-1 | 0.0799 | 0.00414 | -0.0459 | 19.2995
0 | 0.2225 | 0.00397 | -0.0477 | 56.0453
0.5 | 0.2936 | 0.00397 | -0.0486 | 73.9547
1 | 0.3645 | 0.00407 | -0.0494 | 89.5577
1.5 | 0.4346 | 0.0043 | -0.05 | 101.0698
2 | 0.5051 | 0.0045 | -0.0506 | 112.2444
2.5 | 0.5726 | 0.00499 | -0.0507 | 114.7495
3 | 0.6382 | 0.00563 | -0.0504 | 113.357
3.5 | 0.7064 | 0.00603 | -0.0503 | 117.1476
4 | 0.7745 | 0.00644 | -0.0499 | 120.264
4.5 | 0.8413 | 0.00693 | -0.0491 | 121.3997
5 | 0.908 | 0.00741 | -0.048 | 122.5371
5.5 | 0.9763 | 0.0078 | -0.0469 | 125.1667
6 | 1.0443 | 0.00818 | -0.0454 | 127.665
6.5 | 1.1117 | 0.00861 | -0.0435 | 129.1173
7 | 1.1774 | 0.0091 | -0.041 | 129.3846
7.5 | 1.2417 | 0.0096 | -0.0379 | 129.3438
8 | 1.3016 | 0.0102 | -0.0338 | 127.6078
8.5 | 1.3449 | 0.01083 | -0.0267 | 124.1828
9 | 1.3824 | 0.01182 | -0.0193 | 116.9543
9.5 | 1.4209 | 0.01317 | -0.0125 | 107.8891
10 | 1.4486 | 0.01528 | -0.005 | 94.8037
10.5 | 1.4456 | 0.01923 | 0.0033 | 75.1742
11 | 1.4219 | 0.02495 | 0.0102 | 56.99
11.5 | 1.3886 | 0.0321 | 0.0147 | 43.2586
12 | 1.3483 | 0.04094 | 0.0164 | 32.9336
12.5 | 1.3119 | 0.05073 | 0.0154 | 25.8604
13 | 1.2761 | 0.06176 | 0.0119 | 20.6622
13.5 | 1.2431 | 0.07375 | 0.0063 | 16.8556
14 | 1.2129 | 0.08661 | -0.0009 | 14.0042
14.5 | 1.1816 | 0.10073 | -0.0098 | 11.7304
15 | 1.1576 | 0.11473 | -0.019 | 10.0898