## index
index | Re | Mach | Datasource
1 | 50000 | 0 | JavaFoil+Calcfoil stall+Eppler ext transition
2 | 50000 | 0 | XFOIL ncrit=9
3 | 50000 | 0.1 | JavaFoil+Calcfoil stall+Eppler ext transition
4 | 50000 | 0.1 | XFOIL ncrit=9
5 | 50000 | 0.25 | JavaFoil+Calcfoil stall+Eppler ext transition
6 | 50000 | 0.25 | XFOIL ncrit=9
7 | 50000 | 0.5 | JavaFoil+Calcfoil stall+Eppler ext transition
8 | 50000 | 0.5 | XFOIL ncrit=9
9 | 100000 | 0 | JavaFoil+Calcfoil stall+Eppler ext transition
10 | 100000 | 0 | XFOIL ncrit=9
11 | 100000 | 0.1 | JavaFoil+Calcfoil stall+Eppler ext transition
12 | 100000 | 0.1 | XFOIL ncrit=9
13 | 100000 | 0.25 | JavaFoil+Calcfoil stall+Eppler ext transition
14 | 100000 | 0.25 | XFOIL ncrit=9
15 | 100000 | 0.5 | JavaFoil+Calcfoil stall+Eppler ext transition
16 | 100000 | 0.5 | XFOIL ncrit=9
17 | 250000 | 0 | JavaFoil+Calcfoil stall+Eppler ext transition
18 | 250000 | 0 | XFOIL ncrit=9
19 | 250000 | 0.1 | JavaFoil+Calcfoil stall+Eppler ext transition
20 | 250000 | 0.1 | XFOIL ncrit=9
21 | 250000 | 0.25 | JavaFoil+Calcfoil stall+Eppler ext transition
22 | 250000 | 0.25 | XFOIL ncrit=9
23 | 250000 | 0.5 | JavaFoil+Calcfoil stall+Eppler ext transition
24 | 250000 | 0.5 | XFOIL ncrit=9
25 | 500000 | 0 | JavaFoil+Calcfoil stall+Eppler ext transition
26 | 500000 | 0 | XFOIL ncrit=9
27 | 500000 | 0.1 | JavaFoil+Calcfoil stall+Eppler ext transition
28 | 500000 | 0.1 | XFOIL ncrit=9
29 | 500000 | 0.25 | JavaFoil+Calcfoil stall+Eppler ext transition
30 | 500000 | 0.25 | XFOIL ncrit=9
31 | 500000 | 0.5 | JavaFoil+Calcfoil stall+Eppler ext transition
32 | 500000 | 0.5 | XFOIL ncrit=9
33 | 750000 | 0 | JavaFoil+Calcfoil stall+Eppler ext transition
34 | 750000 | 0 | XFOIL ncrit=9
35 | 750000 | 0.1 | JavaFoil+Calcfoil stall+Eppler ext transition
36 | 750000 | 0.1 | XFOIL ncrit=9
37 | 750000 | 0.25 | JavaFoil+Calcfoil stall+Eppler ext transition
38 | 750000 | 0.25 | XFOIL ncrit=9
39 | 750000 | 0.5 | JavaFoil+Calcfoil stall+Eppler ext transition
40 | 750000 | 0.5 | XFOIL ncrit=9
41 | 1000000 | 0 | JavaFoil+Calcfoil stall+Eppler ext transition
42 | 1000000 | 0 | XFOIL ncrit=9
43 | 1000000 | 0.1 | JavaFoil+Calcfoil stall+Eppler ext transition
44 | 1000000 | 0.1 | XFOIL ncrit=9
45 | 1000000 | 0.25 | JavaFoil+Calcfoil stall+Eppler ext transition
46 | 1000000 | 0.25 | XFOIL ncrit=9
47 | 1000000 | 0.5 | JavaFoil+Calcfoil stall+Eppler ext transition
48 | 1000000 | 0.5 | XFOIL ncrit=9
49 | 2000000 | 0 | JavaFoil+Calcfoil stall+Eppler ext transition
50 | 2000000 | 0 | XFOIL ncrit=9
51 | 2000000 | 0.1 | JavaFoil+Calcfoil stall+Eppler ext transition
52 | 2000000 | 0.1 | XFOIL ncrit=9
53 | 2000000 | 0.25 | JavaFoil+Calcfoil stall+Eppler ext transition
54 | 2000000 | 0.25 | XFOIL ncrit=9
55 | 2000000 | 0.5 | JavaFoil+Calcfoil stall+Eppler ext transition
56 | 2000000 | 0.5 | XFOIL ncrit=9
57 | 3000000 | 0 | JavaFoil+Calcfoil stall+Eppler ext transition
58 | 3000000 | 0 | XFOIL ncrit=9
59 | 3000000 | 0.1 | JavaFoil+Calcfoil stall+Eppler ext transition
60 | 3000000 | 0.1 | XFOIL ncrit=9
61 | 3000000 | 0.25 | JavaFoil+Calcfoil stall+Eppler ext transition
62 | 3000000 | 0.25 | XFOIL ncrit=9
63 | 3000000 | 0.5 | JavaFoil+Calcfoil stall+Eppler ext transition
64 | 3000000 | 0.5 | XFOIL ncrit=9
65 | 4000000 | 0 | JavaFoil+Calcfoil stall+Eppler ext transition
66 | 4000000 | 0 | XFOIL ncrit=9
67 | 4000000 | 0.1 | JavaFoil+Calcfoil stall+Eppler ext transition
68 | 4000000 | 0.1 | XFOIL ncrit=9
69 | 4000000 | 0.25 | JavaFoil+Calcfoil stall+Eppler ext transition
70 | 4000000 | 0.25 | XFOIL ncrit=9
71 | 4000000 | 0.5 | JavaFoil+Calcfoil stall+Eppler ext transition
72 | 4000000 | 0.5 | XFOIL ncrit=9
73 | 5000000 | 0 | JavaFoil+Calcfoil stall+Eppler ext transition
74 | 5000000 | 0 | XFOIL ncrit=9
75 | 5000000 | 0.1 | JavaFoil+Calcfoil stall+Eppler ext transition
76 | 5000000 | 0.1 | XFOIL ncrit=9
77 | 5000000 | 0.25 | JavaFoil+Calcfoil stall+Eppler ext transition
78 | 5000000 | 0.25 | XFOIL ncrit=9
79 | 5000000 | 0.5 | JavaFoil+Calcfoil stall+Eppler ext transition
80 | 5000000 | 0.5 | XFOIL ncrit=9
81 | 6000000 | 0 | JavaFoil+Calcfoil stall+Eppler ext transition
82 | 6000000 | 0 | XFOIL ncrit=9
83 | 6000000 | 0.1 | JavaFoil+Calcfoil stall+Eppler ext transition
84 | 6000000 | 0.1 | XFOIL ncrit=9
85 | 6000000 | 0.25 | JavaFoil+Calcfoil stall+Eppler ext transition
86 | 6000000 | 0.25 | XFOIL ncrit=9
87 | 6000000 | 0.5 | JavaFoil+Calcfoil stall+Eppler ext transition
88 | 6000000 | 0.5 | XFOIL ncrit=9
89 | 7000000 | 0 | JavaFoil+Calcfoil stall+Eppler ext transition
90 | 7000000 | 0 | XFOIL ncrit=9
91 | 7000000 | 0.1 | JavaFoil+Calcfoil stall+Eppler ext transition
92 | 7000000 | 0.1 | XFOIL ncrit=9
93 | 7000000 | 0.25 | JavaFoil+Calcfoil stall+Eppler ext transition
94 | 7000000 | 0.25 | XFOIL ncrit=9
95 | 7000000 | 0.5 | JavaFoil+Calcfoil stall+Eppler ext transition
96 | 7000000 | 0.5 | XFOIL ncrit=9
97 | 8000000 | 0 | JavaFoil+Calcfoil stall+Eppler ext transition
98 | 8000000 | 0 | XFOIL ncrit=9
99 | 8000000 | 0.1 | JavaFoil+Calcfoil stall+Eppler ext transition
100 | 8000000 | 0.1 | XFOIL ncrit=9
101 | 8000000 | 0.25 | JavaFoil+Calcfoil stall+Eppler ext transition
102 | 8000000 | 0.25 | XFOIL ncrit=9
103 | 8000000 | 0.5 | JavaFoil+Calcfoil stall+Eppler ext transition
104 | 8000000 | 0.5 | XFOIL ncrit=9
105 | 10000000 | 0 | JavaFoil+Calcfoil stall+Eppler ext transition
106 | 10000000 | 0 | XFOIL ncrit=9
107 | 10000000 | 0.1 | JavaFoil+Calcfoil stall+Eppler ext transition
108 | 10000000 | 0.1 | XFOIL ncrit=9
109 | 10000000 | 0.25 | JavaFoil+Calcfoil stall+Eppler ext transition
110 | 10000000 | 0.25 | XFOIL ncrit=9
111 | 10000000 | 0.5 | JavaFoil+Calcfoil stall+Eppler ext transition
112 | 10000000 | 0.5 | XFOIL ncrit=9
113 | 12000000 | 0 | JavaFoil+Calcfoil stall+Eppler ext transition
114 | 12000000 | 0 | XFOIL ncrit=9
115 | 12000000 | 0.1 | JavaFoil+Calcfoil stall+Eppler ext transition
116 | 12000000 | 0.1 | XFOIL ncrit=9
117 | 12000000 | 0.25 | JavaFoil+Calcfoil stall+Eppler ext transition
118 | 12000000 | 0.25 | XFOIL ncrit=9
119 | 12000000 | 0.5 | JavaFoil+Calcfoil stall+Eppler ext transition
120 | 12000000 | 0.5 | XFOIL ncrit=9
121 | 14000000 | 0 | JavaFoil+Calcfoil stall+Eppler ext transition
122 | 14000000 | 0 | XFOIL ncrit=9
123 | 14000000 | 0.1 | JavaFoil+Calcfoil stall+Eppler ext transition
124 | 14000000 | 0.1 | XFOIL ncrit=9
125 | 14000000 | 0.25 | JavaFoil+Calcfoil stall+Eppler ext transition
126 | 14000000 | 0.25 | XFOIL ncrit=9
127 | 14000000 | 0.5 | JavaFoil+Calcfoil stall+Eppler ext transition
128 | 14000000 | 0.5 | XFOIL ncrit=9
129 | 16000000 | 0 | JavaFoil+Calcfoil stall+Eppler ext transition
130 | 16000000 | 0 | XFOIL ncrit=9
131 | 16000000 | 0.1 | JavaFoil+Calcfoil stall+Eppler ext transition
132 | 16000000 | 0.1 | XFOIL ncrit=9
133 | 16000000 | 0.25 | JavaFoil+Calcfoil stall+Eppler ext transition
134 | 16000000 | 0.25 | XFOIL ncrit=9
135 | 16000000 | 0.5 | JavaFoil+Calcfoil stall+Eppler ext transition
136 | 16000000 | 0.5 | XFOIL ncrit=9
137 | 18000000 | 0 | JavaFoil+Calcfoil stall+Eppler ext transition
138 | 18000000 | 0 | XFOIL ncrit=9
139 | 18000000 | 0.1 | JavaFoil+Calcfoil stall+Eppler ext transition
140 | 18000000 | 0.1 | XFOIL ncrit=9
141 | 18000000 | 0.25 | JavaFoil+Calcfoil stall+Eppler ext transition
142 | 18000000 | 0.25 | XFOIL ncrit=9
143 | 18000000 | 0.5 | JavaFoil+Calcfoil stall+Eppler ext transition
144 | 18000000 | 0.5 | XFOIL ncrit=9
145 | 20000000 | 0 | JavaFoil+Calcfoil stall+Eppler ext transition
146 | 20000000 | 0 | XFOIL ncrit=9
147 | 20000000 | 0.1 | JavaFoil+Calcfoil stall+Eppler ext transition
148 | 20000000 | 0.1 | XFOIL ncrit=9
149 | 20000000 | 0.25 | JavaFoil+Calcfoil stall+Eppler ext transition
150 | 20000000 | 0.25 | XFOIL ncrit=9
151 | 20000000 | 0.5 | JavaFoil+Calcfoil stall+Eppler ext transition
152 | 20000000 | 0.5 | XFOIL ncrit=9

## 1. Re 50k Mach 0.00 (1)
BIGFOIL.COM POLAR EXPORT
NACA67-116 a=0.0
NACA67-116 a=0.0 |  |  |  | Cl Max: | 1.05 | at alpha= | 14 | deg
JavaFoil+Calcfoil stall+Eppler ext transition |  |  |  | L/D Max: | 28.242 | at alpha= | 5.5 | deg
Re: | 50000 |  |  | Cd Min: | 0.01997 | at alpha= | -0.5 | deg
Mach: | 0 |  |  | Cl=0 at alpha= | -0.5 | deg
|  |  |  | @ Cl=0.1, Cd= | 0.020027
|  |  |  | @ Cl=0.4, Cd= | 0.020869
|  |  |  | @ Cl=0.6, Cd= | 0.022558
alpha (deg) | Cl | Cd | Cm | Cl/Cd
-19.5 | -0.848 | 0.29319 | 0.014 | -2.892
-19 | -0.866 | 0.27802 | 0.014 | -3.114
-18.5 | -0.882 | 0.26223 | 0.014 | -3.365
-18 | -0.898 | 0.25637 | 0.013 | -3.502
-17.5 | -0.912 | 0.23593 | 0.013 | -3.865
-17 | -0.925 | 0.22445 | 0.013 | -4.121
-16.5 | -0.936 | 0.20097 | 0.012 | -4.655
-16 | -0.944 | 0.19407 | 0.012 | -4.866
-15.5 | -0.951 | 0.1835 | 0.012 | -5.183
-15 | -0.955 | 0.16671 | 0.011 | -5.728
-14.5 | -0.956 | 0.15878 | 0.011 | -6.023
-14 | -0.955 | 0.14851 | 0.01 | -6.431
-13.5 | -0.951 | 0.13363 | 0.01 | -7.115
-13 | -0.943 | 0.12592 | 0.01 | -7.492
-12.5 | -0.933 | 0.12238 | 0.009 | -7.623
-12 | -0.919 | 0.1114 | 0.009 | -8.25
-11.5 | -0.902 | 0.10399 | 0.008 | -8.675
-11 | -0.882 | 0.09837 | 0.008 | -8.966
-10.5 | -0.859 | 0.0894 | 0.008 | -9.604
-10 | -0.832 | 0.08432 | 0.007 | -9.871
-9.5 | -0.803 | 0.07864 | 0.007 | -10.212
-9 | -0.771 | 0.07307 | 0.006 | -10.552
-8.5 | -0.737 | 0.06855 | 0.006 | -10.746
-8 | -0.7 | 0.06374 | 0.005 | -10.981
-7.5 | -0.661 | 0.05985 | 0.005 | -11.047
-7 | -0.62 | 0.05594 | 0.004 | -11.089
-6.5 | -0.577 | 0.05263 | 0.004 | -10.97
-6 | -0.533 | 0.04969 | 0.003 | -10.723
-5.5 | -0.488 | 0.04687 | 0.003 | -10.403
-5 | -0.441 | 0.04449 | 0.002 | -9.921
-4.5 | -0.477 | 0.0228 | 0.003 | -20.908
-4 | -0.419 | 0.02242 | 0.002 | -18.675
-3.5 | -0.36 | 0.022 | 0.001 | -16.366
-3 | -0.293 | 0.02058 | -0.001 | -14.259
-2.5 | -0.235 | 0.02039 | -0.002 | -11.533
-2 | -0.177 | 0.02022 | -0.003 | -8.728
-1.5 | -0.118 | 0.02008 | -0.004 | -5.861
-1 | -0.059 | 0.02 | -0.005 | -2.941
-0.5 | 0 | 0.01997 | -0.007 | 0.019
0 | 0.06 | 0.02 | -0.008 | 2.98
0.5 | 0.119 | 0.02004 | -0.009 | 5.927
1 | 0.178 | 0.02016 | -0.01 | 8.824
1.5 | 0.236 | 0.02028 | -0.012 | 11.652
2 | 0.295 | 0.02045 | -0.013 | 14.43
2.5 | 0.353 | 0.02067 | -0.014 | 17.102
3 | 0.412 | 0.02092 | -0.015 | 19.676
3.5 | 0.469 | 0.02123 | -0.016 | 22.11
4 | 0.527 | 0.02158 | -0.018 | 24.411
4.5 | 0.584 | 0.022 | -0.019 | 26.538
5 | 0.654 | 0.02444 | -0.021 | 26.769
5.5 | 0.71 | 0.02513 | -0.022 | 28.242
6 | 0.636 | 0.04766 | -0.013 | 13.347
6.5 | 0.677 | 0.05114 | -0.013 | 13.247
7 | 0.719 | 0.05451 | -0.013 | 13.193
7.5 | 0.759 | 0.05844 | -0.013 | 12.995
8 | 0.798 | 0.06241 | -0.014 | 12.79
8.5 | 0.835 | 0.06502 | -0.014 | 12.845
9 | 0.869 | 0.07009 | -0.014 | 12.396
9.5 | 0.9 | 0.07559 | -0.014 | 11.911
10 | 0.929 | 0.08071 | -0.014 | 11.506
10.5 | 0.955 | 0.08649 | -0.014 | 11.036
11 | 0.978 | 0.09308 | -0.014 | 10.504
11.5 | 0.998 | 0.10003 | -0.014 | 9.978
12 | 1.015 | 0.10663 | -0.014 | 9.522
12.5 | 1.029 | 0.11606 | -0.015 | 8.87
13 | 1.04 | 0.12388 | -0.015 | 8.398
13.5 | 1.048 | 0.13094 | -0.015 | 8.004
14 | 1.05 | 0.141 | -0.016 | 7.449
14.5 | 1.048 | 0.15449 | -0.016 | 6.781
15 | 1.041 | 0.16507 | -0.017 | 6.309
15.5 | 1.032 | 0.17691 | -0.017 | 5.834
16 | 1.02 | 0.18706 | -0.017 | 5.453
16.5 | 1.006 | 0.20378 | -0.018 | 4.935
17 | 0.989 | 0.21517 | -0.018 | 4.596
17.5 | 0.97 | 0.22849 | -0.018 | 4.246
18 | 0.95 | 0.24385 | -0.018 | 3.895
18.5 | 0.928 | 0.25416 | -0.019 | 3.652
19 | 0.905 | 0.28127 | -0.019 | 3.219

## 2. Re 50k Mach 0.00 (2)
BIGFOIL.COM POLAR EXPORT
NACA67-116 a=0.0
NACA67-116 a=0.0 |  |  |  | Cl Max: | 1.0791 | at alpha= | 8.5 | deg
XFOIL ncrit=9 |  |  |  | L/D Max: | 23.1755 | at alpha= | 7.5 | deg
Re: | 50000 |  |  | Cd Min: | 0.14994 | at alpha= | 13.5 | deg
Mach: | 0 |  |  | Cl=0 at alpha= | 0.090686 | deg
|  |  |  | @ Cl=0.1, Cd= | 0.048445
|  |  |  | @ Cl=0.4, Cd= | 0.058012
|  |  |  | @ Cl=0.6, Cd= | 0.14994
alpha (deg) | Cl | Cd | Cm | Cl/Cd
-13 | -0.4694 | 0.14951 | -0.0288 | -3.1396
-12.5 | -0.4913 | 0.14609 | -0.0262 | -3.363
-12 | -0.4754 | 0.13955 | -0.023 | -3.4067
-11.5 | -0.4737 | 0.13448 | -0.0199 | -3.5225
-11 | -0.4969 | 0.13022 | -0.0163 | -3.8159
-10.5 | -0.4798 | 0.12392 | -0.0134 | -3.8719
-10 | -0.7266 | 0.09081 | -0.0341 | -8.0013
-9.5 | -0.848 | 0.08506 | -0.0195 | -9.9694
-9 | -0.9287 | 0.0778 | -0.0054 | -11.937
-8.5 | -0.9428 | 0.06972 | 0.0024 | -13.5227
-8 | -0.9697 | 0.06331 | 0.0137 | -15.3167
-7.5 | -0.9681 | 0.05734 | 0.0214 | -16.8835
-7 | -0.9533 | 0.05174 | 0.0279 | -18.4248
-6.5 | -0.9291 | 0.04715 | 0.0335 | -19.7052
-6 | -0.8843 | 0.04265 | 0.0353 | -20.7339
-5.5 | -0.8292 | 0.03927 | 0.0358 | -21.1154
-5 | -0.186 | 0.05108 | -0.0387 | -3.6413
-4.5 | -0.1738 | 0.04958 | -0.0352 | -3.5054
-4 | -0.1591 | 0.04841 | -0.0316 | -3.2865
-3.5 | -0.1426 | 0.04749 | -0.0279 | -3.0027
-3 | -0.1247 | 0.04677 | -0.0241 | -2.6662
-2.5 | -0.1058 | 0.04623 | -0.0203 | -2.2886
-2 | -0.086 | 0.04583 | -0.0165 | -1.8765
-1.5 | -0.0658 | 0.04558 | -0.0126 | -1.4436
-1 | -0.0452 | 0.04545 | -0.0088 | -0.9945
-0.5 | -0.0244 | 0.04545 | -0.0049 | -0.53685
0 | -0.0037 | 0.04556 | -0.0011 | -0.081212
0.5 | 0.0167 | 0.0458 | 0.0028 | 0.36463
1 | 0.0369 | 0.04615 | 0.0066 | 0.79957
1.5 | 0.0565 | 0.04665 | 0.0104 | 1.2111
2 | 0.0753 | 0.04728 | 0.0142 | 1.5926
2.5 | 0.0932 | 0.04806 | 0.0179 | 1.9392
3 | 0.11 | 0.04901 | 0.0216 | 2.2444
3.5 | 0.1255 | 0.05015 | 0.0252 | 2.5025
4 | 0.1394 | 0.0515 | 0.0286 | 2.7068
4.5 | 0.1516 | 0.05311 | 0.0319 | 2.8545
5 | 0.162 | 0.055 | 0.035 | 2.9455
5.5 | 0.4188 | 0.05825 | -0.004 | 7.1897
6 | 0.5461 | 0.05534 | -0.0124 | 9.8681
6.5 | 0.7035 | 0.04256 | -0.0139 | 16.5296
7 | 0.8208 | 0.0378 | -0.0087 | 21.7143
7.5 | 0.9933 | 0.04286 | -0.0275 | 23.1755
8 | 1.0429 | 0.0472 | -0.0264 | 22.0953
8.5 | 1.0791 | 0.05215 | -0.0236 | 20.6922
9 | 1.0779 | 0.05705 | -0.0146 | 18.894
9.5 | 1.065 | 0.06219 | -0.0046 | 17.1249
10 | 1.036 | 0.06776 | 0.0068 | 15.2893
10.5 | 0.9914 | 0.07306 | 0.0193 | 13.5697
11 | 0.933 | 0.07744 | 0.0328 | 12.048
11.5 | 0.8877 | 0.08315 | 0.0426 | 10.6759
12 | 0.7356 | 0.0918 | 0.054 | 8.0131
12.5 | 0.6868 | 0.10231 | 0.0558 | 6.7129
13 | 0.5061 | 0.14429 | 0.0291 | 3.5075
13.5 | 0.5061 | 0.14994 | 0.0318 | 3.3754

## 3. Re 50k Mach 0.10 (1)
BIGFOIL.COM POLAR EXPORT
NACA67-116 a=0.0
NACA67-116 a=0.0 |  |  |  | Cl Max: | 1.037 | at alpha= | 13.5 | deg
JavaFoil+Calcfoil stall+Eppler ext transition |  |  |  | L/D Max: | 28.235 | at alpha= | 5.5 | deg
Re: | 50000 |  |  | Cd Min: | 0.02003 | at alpha= | 0 | deg
Mach: | 0.1 |  |  | Cl=0 at alpha= | -0.5 | deg
|  |  |  | @ Cl=0.1, Cd= | 0.020078
|  |  |  | @ Cl=0.4, Cd= | 0.020926
|  |  |  | @ Cl=0.6, Cd= | 0.022524
alpha (deg) | Cl | Cd | Cm | Cl/Cd
-19 | -0.818 | 0.29808 | 0.014 | -2.743
-18.5 | -0.838 | 0.28212 | 0.014 | -2.97
-18 | -0.857 | 0.27307 | 0.013 | -3.138
-17.5 | -0.875 | 0.23583 | 0.013 | -3.709
-17 | -0.891 | 0.2238 | 0.012 | -3.98
-16.5 | -0.905 | 0.2071 | 0.012 | -4.37
-16 | -0.917 | 0.20371 | 0.012 | -4.503
-15.5 | -0.927 | 0.18594 | 0.012 | -4.987
-15 | -0.935 | 0.17128 | 0.011 | -5.457
-14.5 | -0.939 | 0.15988 | 0.011 | -5.872
-14 | -0.94 | 0.14957 | 0.01 | -6.287
-13.5 | -0.939 | 0.13961 | 0.01 | -6.725
-13 | -0.934 | 0.13049 | 0.01 | -7.158
-12.5 | -0.926 | 0.12194 | 0.009 | -7.592
-12 | -0.914 | 0.11429 | 0.009 | -7.995
-11.5 | -0.898 | 0.10348 | 0.008 | -8.681
-11 | -0.88 | 0.09818 | 0.008 | -8.96
-10.5 | -0.858 | 0.09026 | 0.008 | -9.501
-10 | -0.832 | 0.08593 | 0.007 | -9.686
-9.5 | -0.804 | 0.07998 | 0.007 | -10.052
-9 | -0.773 | 0.07413 | 0.006 | -10.421
-8.5 | -0.739 | 0.06934 | 0.006 | -10.651
-8 | -0.702 | 0.06438 | 0.005 | -10.906
-7.5 | -0.663 | 0.05981 | 0.005 | -11.091
-7 | -0.623 | 0.05633 | 0.004 | -11.056
-6.5 | -0.58 | 0.05292 | 0.004 | -10.954
-6 | -0.535 | 0.04992 | 0.003 | -10.719
-5.5 | -0.49 | 0.04706 | 0.003 | -10.407
-5 | -0.443 | 0.04457 | 0.002 | -9.947
-4.5 | -0.397 | 0.04185 | 0.002 | -9.491
-4 | -0.421 | 0.0225 | 0.002 | -18.698
-3.5 | -0.362 | 0.02207 | 0.001 | -16.391
-3 | -0.295 | 0.02065 | -0.001 | -14.28
-2.5 | -0.236 | 0.02044 | -0.002 | -11.556
-2 | -0.177 | 0.02029 | -0.003 | -8.745
-1.5 | -0.118 | 0.02012 | -0.004 | -5.88
-1 | -0.059 | 0.02006 | -0.005 | -2.948
-0.5 | 0 | 0.02005 | -0.007 | 0.019
0 | 0.06 | 0.02003 | -0.008 | 2.99
0.5 | 0.119 | 0.0201 | -0.009 | 5.939
1 | 0.179 | 0.02021 | -0.01 | 8.844
1.5 | 0.238 | 0.02032 | -0.012 | 11.692
2 | 0.297 | 0.02052 | -0.013 | 14.456
2.5 | 0.355 | 0.02072 | -0.014 | 17.146
3 | 0.414 | 0.02099 | -0.015 | 19.71
3.5 | 0.472 | 0.02131 | -0.016 | 22.128
4 | 0.529 | 0.02164 | -0.018 | 24.466
4.5 | 0.587 | 0.02206 | -0.019 | 26.591
5 | 0.657 | 0.02456 | -0.021 | 26.764
5.5 | 0.713 | 0.02525 | -0.022 | 28.235
6 | 0.638 | 0.04796 | -0.013 | 13.311
6.5 | 0.68 | 0.05146 | -0.012 | 13.218
7 | 0.722 | 0.05473 | -0.013 | 13.191
7.5 | 0.762 | 0.05863 | -0.013 | 13.003
8 | 0.801 | 0.06237 | -0.014 | 12.84
8.5 | 0.837 | 0.06593 | -0.014 | 12.703
9 | 0.871 | 0.07129 | -0.014 | 12.213
9.5 | 0.901 | 0.07594 | -0.014 | 11.869
10 | 0.929 | 0.08124 | -0.014 | 11.435
10.5 | 0.954 | 0.08746 | -0.014 | 10.911
11 | 0.976 | 0.09362 | -0.014 | 10.427
11.5 | 0.995 | 0.1005 | -0.014 | 9.902
12 | 1.011 | 0.10956 | -0.015 | 9.226
12.5 | 1.023 | 0.11642 | -0.015 | 8.787
13 | 1.032 | 0.12401 | -0.015 | 8.321
13.5 | 1.037 | 0.13644 | -0.016 | 7.602
14 | 1.037 | 0.14685 | -0.016 | 7.059
14.5 | 1.031 | 0.15366 | -0.016 | 6.708
15 | 1.021 | 0.16761 | -0.017 | 6.093
15.5 | 1.008 | 0.17878 | -0.017 | 5.64
16 | 0.993 | 0.19645 | -0.017 | 5.054
16.5 | 0.974 | 0.20708 | -0.018 | 4.705
17 | 0.954 | 0.21996 | -0.018 | 4.336
17.5 | 0.931 | 0.23375 | -0.018 | 3.983
18 | 0.907 | 0.25015 | -0.019 | 3.625
18.5 | 0.881 | 0.26735 | -0.019 | 3.296

## 4. Re 50k Mach 0.10 (2)
BIGFOIL.COM POLAR EXPORT
NACA67-116 a=0.0
NACA67-116 a=0.0 |  |  |  | Cl Max: | 1.0788 | at alpha= | 8.5 | deg
XFOIL ncrit=9 |  |  |  | L/D Max: | 23.2217 | at alpha= | 6.5 | deg
Re: | 50000 |  |  | Cd Min: | 0.15051 | at alpha= | 13.5 | deg
Mach: | 0.1 |  |  | Cl=0 at alpha= | 0.092233 | deg
|  |  |  | @ Cl=0.1, Cd= | 0.048653
|  |  |  | @ Cl=0.4, Cd= | 0.057972
|  |  |  | @ Cl=0.6, Cd= | 0.15051
alpha (deg) | Cl | Cd | Cm | Cl/Cd
-12.5 | -0.4919 | 0.14692 | -0.0262 | -3.3481
-12 | -0.474 | 0.1402 | -0.023 | -3.3809
-11.5 | -0.4726 | 0.13512 | -0.0199 | -3.4976
-11 | -0.497 | 0.13097 | -0.0164 | -3.7948
-10.5 | -0.4794 | 0.12454 | -0.0136 | -3.8494
-10 | -0.765 | 0.09323 | -0.0317 | -8.2055
-8.5 | -0.9372 | 0.07047 | 0.0008 | -13.2993
-8 | -0.9672 | 0.06418 | 0.0123 | -15.0701
-7.5 | -0.9674 | 0.05816 | 0.0202 | -16.6334
-7 | -0.9549 | 0.05249 | 0.027 | -18.192
-6.5 | -0.9321 | 0.04775 | 0.0328 | -19.5204
-6 | -0.8894 | 0.04319 | 0.0351 | -20.5927
-5.5 | -0.8366 | 0.03976 | 0.0361 | -21.0412
-5 | -0.1866 | 0.05137 | -0.0388 | -3.6325
-4.5 | -0.1745 | 0.04984 | -0.0353 | -3.5012
-4 | -0.1598 | 0.04865 | -0.0317 | -3.2847
-3.5 | -0.1433 | 0.04771 | -0.028 | -3.0036
-3 | -0.1253 | 0.04698 | -0.0242 | -2.6671
-2.5 | -0.1063 | 0.04643 | -0.0204 | -2.2895
-2 | -0.0865 | 0.04603 | -0.0165 | -1.8792
-1.5 | -0.0661 | 0.04577 | -0.0127 | -1.4442
-1 | -0.0454 | 0.04564 | -0.0088 | -0.99474
-0.5 | -0.0246 | 0.04564 | -0.0049 | -0.539
0 | -0.0038 | 0.04575 | -0.0011 | -0.08306
0.5 | 0.0168 | 0.04599 | 0.0028 | 0.3653
1 | 0.037 | 0.04635 | 0.0066 | 0.79827
1.5 | 0.0566 | 0.04685 | 0.0104 | 1.2081
2 | 0.0755 | 0.04749 | 0.0142 | 1.5898
2.5 | 0.0935 | 0.04828 | 0.018 | 1.9366
3 | 0.1104 | 0.04925 | 0.0216 | 2.2416
3.5 | 0.1259 | 0.0504 | 0.0252 | 2.498
4 | 0.1399 | 0.05178 | 0.0287 | 2.7018
4.5 | 0.1521 | 0.05341 | 0.032 | 2.8478
5 | 0.1625 | 0.05533 | 0.0351 | 2.9369
5.5 | 0.4367 | 0.05838 | -0.0062 | 7.4803
6 | 0.5744 | 0.05418 | -0.0148 | 10.6017
6.5 | 0.7835 | 0.03374 | -0.0128 | 23.2217
7 | 0.8834 | 0.03902 | -0.0178 | 22.6397
7.5 | 0.9988 | 0.04344 | -0.0271 | 22.9926
8 | 1.0455 | 0.04791 | -0.0254 | 21.8222
8.5 | 1.0788 | 0.05296 | -0.0222 | 20.3701
9 | 1.0746 | 0.05793 | -0.0127 | 18.55
9.5 | 1.0579 | 0.06309 | -0.0024 | 16.7681
10 | 1.0249 | 0.0685 | 0.0095 | 14.962
10.5 | 0.9772 | 0.07351 | 0.0223 | 13.2934
11 | 0.9182 | 0.07797 | 0.0354 | 11.7763
11.5 | 0.8737 | 0.08394 | 0.0445 | 10.4086
12 | 0.7187 | 0.09393 | 0.0542 | 7.6514
12.5 | 0.6825 | 0.10389 | 0.0558 | 6.5694
13 | 0.5034 | 0.14489 | 0.0291 | 3.4744
13.5 | 0.5035 | 0.15051 | 0.0317 | 3.3453

## 5. Re 50k Mach 0.25 (1)
BIGFOIL.COM POLAR EXPORT
NACA67-116 a=0.0
NACA67-116 a=0.0 |  |  |  | Cl Max: | 0.968 | at alpha= | 12 | deg
JavaFoil+Calcfoil stall+Eppler ext transition |  |  |  | L/D Max: | 28.188 | at alpha= | 5.5 | deg
Re: | 50000 |  |  | Cd Min: | 0.02033 | at alpha= | -0.5 | deg
Mach: | 0.25 |  |  | Cl=0 at alpha= | -0.5 | deg
|  |  |  | @ Cl=0.1, Cd= | 0.020384
|  |  |  | @ Cl=0.4, Cd= | 0.021226
|  |  |  | @ Cl=0.6, Cd= | 0.024021
alpha (deg) | Cl | Cd | Cm | Cl/Cd
-17 | -0.584 | 0.34532 | 0.012 | -1.69
-16.5 | -0.632 | 0.28419 | 0.012 | -2.225
-16 | -0.677 | 0.26041 | 0.012 | -2.601
-15.5 | -0.718 | 0.24515 | 0.011 | -2.929
-15 | -0.755 | 0.22088 | 0.011 | -3.417
-14.5 | -0.787 | 0.19913 | 0.01 | -3.95
-14 | -0.813 | 0.18063 | 0.01 | -4.502
-13.5 | -0.835 | 0.16477 | 0.01 | -5.065
-13 | -0.85 | 0.14389 | 0.01 | -5.911
-12.5 | -0.86 | 0.13312 | 0.009 | -6.464
-12 | -0.865 | 0.12254 | 0.009 | -7.057
-11.5 | -0.863 | 0.11676 | 0.009 | -7.394
-11 | -0.856 | 0.10677 | 0.008 | -8.019
-10.5 | -0.844 | 0.09733 | 0.008 | -8.667
-10 | -0.826 | 0.09027 | 0.007 | -9.152
-9.5 | -0.804 | 0.08283 | 0.007 | -9.704
-9 | -0.777 | 0.07678 | 0.006 | -10.121
-8.5 | -0.747 | 0.07149 | 0.006 | -10.443
-8 | -0.713 | 0.06599 | 0.005 | -10.797
-7.5 | -0.675 | 0.06173 | 0.005 | -10.942
-7 | -0.635 | 0.05729 | 0.005 | -11.093
-6.5 | -0.593 | 0.054 | 0.004 | -10.976
-6 | -0.548 | 0.05082 | 0.003 | -10.778
-5.5 | -0.502 | 0.04773 | 0.003 | -10.512
-5 | -0.454 | 0.04514 | 0.002 | -10.068
-4.5 | -0.407 | 0.04265 | 0.002 | -9.532
-4 | -0.431 | 0.02295 | 0.002 | -18.802
-3.5 | -0.371 | 0.02247 | 0.001 | -16.518
-3 | -0.303 | 0.02099 | -0.001 | -14.425
-2.5 | -0.243 | 0.02078 | -0.002 | -11.677
-2 | -0.182 | 0.02056 | -0.003 | -8.862
-1.5 | -0.122 | 0.02042 | -0.004 | -5.952
-1 | -0.061 | 0.02035 | -0.006 | -2.985
-0.5 | 0 | 0.02033 | -0.007 | 0.02
0 | 0.062 | 0.02034 | -0.008 | 3.025
0.5 | 0.123 | 0.02041 | -0.009 | 6.009
1 | 0.184 | 0.02052 | -0.011 | 8.95
1.5 | 0.244 | 0.02065 | -0.012 | 11.813
2 | 0.305 | 0.02083 | -0.013 | 14.621
2.5 | 0.365 | 0.02108 | -0.014 | 17.304
3 | 0.425 | 0.02133 | -0.016 | 19.914
3.5 | 0.484 | 0.02167 | -0.017 | 22.349
4 | 0.543 | 0.02205 | -0.018 | 24.65
4.5 | 0.615 | 0.02454 | -0.02 | 25.083
5 | 0.674 | 0.0252 | -0.021 | 26.746
5.5 | 0.731 | 0.02592 | -0.022 | 28.188
6 | 0.652 | 0.04895 | -0.012 | 13.325
6.5 | 0.696 | 0.05231 | -0.013 | 13.295
7 | 0.737 | 0.05584 | -0.013 | 13.198
7.5 | 0.777 | 0.05965 | -0.013 | 13.023
8 | 0.814 | 0.06287 | -0.014 | 12.954
8.5 | 0.848 | 0.06843 | -0.014 | 12.391
9 | 0.878 | 0.07363 | -0.014 | 11.925
9.5 | 0.904 | 0.07917 | -0.014 | 11.417
10 | 0.926 | 0.08512 | -0.013 | 10.875
10.5 | 0.944 | 0.09215 | -0.014 | 10.245
11 | 0.957 | 0.10063 | -0.014 | 9.51
11.5 | 0.965 | 0.11113 | -0.014 | 8.684
12 | 0.968 | 0.12008 | -0.014 | 8.058
12.5 | 0.965 | 0.13223 | -0.015 | 7.295
13 | 0.956 | 0.14216 | -0.015 | 6.723
13.5 | 0.941 | 0.15109 | -0.015 | 6.231
14 | 0.917 | 0.17203 | -0.016 | 5.331
14.5 | 0.884 | 0.19 | -0.016 | 4.652
15 | 0.845 | 0.2109 | -0.016 | 4.005
15.5 | 0.8 | 0.23234 | -0.016 | 3.442
16 | 0.75 | 0.25511 | -0.017 | 2.939
16.5 | 0.695 | 0.28863 | -0.017 | 2.409
17 | 0.637 | 0.32697 | -0.018 | 1.947

## 6. Re 50k Mach 0.25 (2)
BIGFOIL.COM POLAR EXPORT
NACA67-116 a=0.0
NACA67-116 a=0.0 |  |  |  | Cl Max: | 1.0714 | at alpha= | 8.5 | deg
XFOIL ncrit=9 |  |  |  | L/D Max: | 22.5676 | at alpha= | 7 | deg
Re: | 50000 |  |  | Cd Min: | 0.15358 | at alpha= | 13.5 | deg
Mach: | 0.25 |  |  | Cl=0 at alpha= | 0.1019 | deg
|  |  |  | @ Cl=0.1, Cd= | 0.04981
|  |  |  | @ Cl=0.4, Cd= | 0.058827
|  |  |  | @ Cl=0.6, Cd= | 0.15358
alpha (deg) | Cl | Cd | Cm | Cl/Cd
-12.5 | -0.4961 | 0.15143 | -0.0261 | -3.2761
-12 | -0.4677 | 0.14366 | -0.0231 | -3.2556
-11.5 | -0.4677 | 0.13851 | -0.0202 | -3.3767
-10.5 | -0.4797 | 0.12802 | -0.0142 | -3.7471
-10 | -0.691 | 0.09499 | -0.0392 | -7.2744
-9.5 | -0.8102 | 0.0871 | -0.0289 | -9.302
-9 | -0.8392 | 0.08054 | -0.0208 | -10.4197
-8.5 | -0.8936 | 0.07437 | -0.0091 | -12.0156
-8 | -0.9506 | 0.0687 | 0.005 | -13.837
-7.5 | -0.9593 | 0.06243 | 0.0136 | -15.366
-7 | -0.957 | 0.05642 | 0.0215 | -16.9621
-6.5 | -0.9447 | 0.05114 | 0.0288 | -18.4728
-6 | -0.9131 | 0.0462 | 0.0331 | -19.7641
-5.5 | -0.8664 | 0.04226 | 0.0356 | -20.5017
-4.5 | -0.178 | 0.05129 | -0.0361 | -3.4705
-4 | -0.1634 | 0.04997 | -0.0325 | -3.27
-3.5 | -0.1467 | 0.04894 | -0.0287 | -2.9975
-3 | -0.1285 | 0.04814 | -0.0248 | -2.6693
-2.5 | -0.1091 | 0.04754 | -0.0209 | -2.2949
-2 | -0.0888 | 0.04711 | -0.017 | -1.885
-1.5 | -0.0681 | 0.04683 | -0.013 | -1.4542
-1 | -0.0469 | 0.04669 | -0.0091 | -1.0045
-0.5 | -0.0256 | 0.04668 | -0.0051 | -0.54841
0 | -0.0043 | 0.0468 | -0.0012 | -0.09188
0.5 | 0.0168 | 0.04706 | 0.0028 | 0.35699
1 | 0.0374 | 0.04745 | 0.0067 | 0.7882
1.5 | 0.0576 | 0.04798 | 0.0106 | 1.2005
2 | 0.0769 | 0.04867 | 0.0144 | 1.58
2.5 | 0.0952 | 0.04952 | 0.0182 | 1.9225
3 | 0.1124 | 0.05056 | 0.022 | 2.2231
3.5 | 0.1282 | 0.05181 | 0.0256 | 2.4744
4 | 0.1423 | 0.0533 | 0.029 | 2.6698
4.5 | 0.1547 | 0.05506 | 0.0323 | 2.8097
5 | 0.3575 | 0.05899 | 0.0006 | 6.0603
5.5 | 0.4776 | 0.05853 | -0.0092 | 8.1599
6.5 | 0.7735 | 0.03703 | -0.0048 | 20.8885
7 | 0.951 | 0.04214 | -0.0223 | 22.5676
7.5 | 1.0308 | 0.04707 | -0.0256 | 21.8993
8 | 1.0503 | 0.05175 | -0.019 | 20.2957
8.5 | 1.0714 | 0.05727 | -0.0139 | 18.7079
9 | 1.0511 | 0.06241 | -0.0026 | 16.8419
9.5 | 1.0161 | 0.06742 | 0.0096 | 15.0712
10 | 0.9642 | 0.0719 | 0.0233 | 13.4103
10.5 | 0.9105 | 0.07649 | 0.0355 | 11.9035
11 | 0.8553 | 0.08228 | 0.0453 | 10.395
12 | 0.6634 | 0.10432 | 0.0527 | 6.3593
13 | 0.492 | 0.14806 | 0.0288 | 3.323
13.5 | 0.4929 | 0.15358 | 0.0314 | 3.2094

## 7. Re 50k Mach 0.50 (1)
BIGFOIL.COM POLAR EXPORT
NACA67-116 a=0.0
NACA67-116 a=0.0 |  |  |  | Cl Max: | 1.134 | at alpha= | 20 | deg
JavaFoil+Calcfoil stall+Eppler ext transition |  |  |  | L/D Max: | 26.458 | at alpha= | 5 | deg
Re: | 50000 |  |  | Cd Min: | 0.02166 | at alpha= | -0.5 | deg
Mach: | 0.5 |  |  | Cl=0 at alpha= | -0.5 | deg
|  |  |  | @ Cl=0.1, Cd= | 0.021777
|  |  |  | @ Cl=0.4, Cd= | 0.022603
|  |  |  | @ Cl=0.6, Cd= | 0.023914
alpha (deg) | Cl | Cd | Cm | Cl/Cd
-20 | -1.08 | 0.44302 | 0.026 | -2.437
-19.5 | -1.053 | 0.43217 | 0.025 | -2.436
-19 | -1.026 | 0.42722 | 0.024 | -2.401
-18.5 | -0.999 | 0.41505 | 0.024 | -2.407
-18 | -0.972 | 0.40582 | 0.023 | -2.396
-17.5 | -0.943 | 0.40446 | 0.021 | -2.333
-17 | -0.916 | 0.38951 | 0.02 | -2.351
-16.5 | -0.889 | 0.38489 | 0.019 | -2.309
-16 | -0.862 | 0.36049 | 0.019 | -2.391
-15.5 | -0.835 | 0.37507 | 0.018 | -2.225
-15 | -0.808 | 0.35406 | 0.017 | -2.281
-14.5 | -0.778 | 0.3236 | 0.016 | -2.405
-14 | -0.751 | 0.31911 | 0.015 | -2.354
-13.5 | -0.724 | 0.30627 | 0.014 | -2.363
-13 | -0.697 | 0.30123 | 0.014 | -2.312
-12.5 | -0.669 | 0.31095 | 0.013 | -2.152
-12 | -0.64 | 0.26975 | 0.011 | -2.374
-11.5 | -0.613 | 0.26816 | 0.011 | -2.285
-11 | -0.585 | 0.26069 | 0.01 | -2.245
-10.5 | -0.558 | 0.25735 | 0.009 | -2.167
-10 | -0.529 | 0.23099 | 0.008 | -2.292
-9.5 | -0.502 | 0.20068 | 0.007 | -2.499
-9 | -0.474 | 0.20291 | 0.007 | -2.336
-8.5 | -0.446 | 0.16066 | 0.005 | -2.775
-8 | -0.654 | 0.09212 | 0.005 | -7.095
-7.5 | -0.679 | 0.07647 | 0.005 | -8.878
-7 | -0.666 | 0.08211 | 0.005 | -8.112
-6.5 | -0.635 | 0.06116 | 0.004 | -10.387
-6 | -0.595 | 0.05569 | 0.004 | -10.682
-5.5 | -0.55 | 0.05167 | 0.003 | -10.637
-5 | -0.501 | 0.04802 | 0.002 | -10.426
-4.5 | -0.45 | 0.04507 | 0.002 | -9.977
-4 | -0.397 | 0.04257 | 0.001 | -9.317
-3.5 | -0.412 | 0.02447 | 0.001 | -16.849
-3 | -0.345 | 0.02391 | -0.001 | -14.421
-2.5 | -0.271 | 0.02225 | -0.002 | -12.157
-2 | -0.203 | 0.022 | -0.003 | -9.24
-1.5 | -0.136 | 0.02186 | -0.005 | -6.205
-1 | -0.068 | 0.02171 | -0.006 | -3.124
-0.5 | 0 | 0.02166 | -0.008 | 0.021
0 | 0.069 | 0.02175 | -0.009 | 3.16
0.5 | 0.137 | 0.02181 | -0.01 | 6.277
1 | 0.205 | 0.02191 | -0.012 | 9.361
1.5 | 0.272 | 0.02212 | -0.013 | 12.313
2 | 0.34 | 0.02237 | -0.015 | 15.192
2.5 | 0.407 | 0.02263 | -0.016 | 17.984
3 | 0.474 | 0.023 | -0.017 | 20.584
3.5 | 0.539 | 0.02348 | -0.019 | 22.977
4 | 0.605 | 0.02395 | -0.02 | 25.241
4.5 | 0.682 | 0.02723 | -0.022 | 25.044
5 | 0.745 | 0.02814 | -0.024 | 26.458
5.5 | 0.668 | 0.04936 | -0.013 | 13.532
6 | 0.712 | 0.05321 | -0.013 | 13.386
6.5 | 0.751 | 0.05751 | -0.013 | 13.061
7 | 0.782 | 0.062 | -0.014 | 12.615
7.5 | 0.797 | 0.0691 | -0.013 | 11.53
8 | 0.785 | 0.07896 | -0.012 | 9.946
8.5 | 0.682 | 0.11059 | -0.012 | 6.17
9 | 0.529 | 0.16556 | -0.012 | 3.193
9.5 | 0.556 | 0.19567 | -0.013 | 2.841
10 | 0.584 | 0.21505 | -0.016 | 2.717
10.5 | 0.612 | 0.23965 | -0.016 | 2.553
11 | 0.64 | 0.26685 | -0.018 | 2.398
11.5 | 0.667 | 0.26995 | -0.019 | 2.472
12 | 0.695 | 0.27732 | -0.02 | 2.505
12.5 | 0.722 | 0.29173 | -0.021 | 2.475
13 | 0.751 | 0.30261 | -0.023 | 2.481
13.5 | 0.778 | 0.33088 | -0.024 | 2.351
14 | 0.805 | 0.32347 | -0.024 | 2.488
14.5 | 0.832 | 0.33912 | -0.025 | 2.454
15 | 0.861 | 0.36062 | -0.028 | 2.388
15.5 | 0.888 | 0.35471 | -0.028 | 2.504
16 | 0.915 | 0.35957 | -0.029 | 2.545
16.5 | 0.942 | 0.36856 | -0.03 | 2.556
17 | 0.969 | 0.3882 | -0.031 | 2.497
17.5 | 0.998 | 0.43296 | -0.033 | 2.305
18 | 1.025 | 0.42657 | -0.034 | 2.402
18.5 | 1.051 | 0.42012 | -0.035 | 2.503
19 | 1.078 | 0.43398 | -0.036 | 2.484
19.5 | 1.108 | 0.46805 | -0.038 | 2.367
20 | 1.134 | 0.46701 | -0.039 | 2.429

## 8. Re 50k Mach 0.50 (2)
BIGFOIL.COM POLAR EXPORT
NACA67-116 a=0.0
NACA67-116 a=0.0 |  |  |  | Cl Max: | 0.9697 | at alpha= | 7 | deg
XFOIL ncrit=9 |  |  |  | L/D Max: | 19.4453 | at alpha= | 6.5 | deg
Re: | 50000 |  |  | Cd Min: | 0.14051 | at alpha= | -10.5 | deg
Mach: | 0.5 |  |  | Cl=0 at alpha= | 0.14565 | deg
|  |  |  | @ Cl=0.1, Cd= | 0.054965
|  |  |  | @ Cl=0.4, Cd= | 0.06294
|  |  |  | @ Cl=0.6, Cd= | 0.13897
alpha (deg) | Cl | Cd | Cm | Cl/Cd
-10.5 | -0.4606 | 0.14051 | -0.0174 | -3.2781
-9.5 | -0.5722 | 0.11028 | -0.0371 | -5.1886
-9 | -0.6419 | 0.09687 | -0.0422 | -6.6264
-8.5 | -0.681 | 0.08814 | -0.0396 | -7.7263
-8 | -0.7326 | 0.08045 | -0.034 | -9.1063
-7.5 | -0.7909 | 0.07415 | -0.0245 | -10.6662
-7 | -0.8489 | 0.06918 | -0.0116 | -12.2709
-6.5 | -0.8904 | 0.06377 | 0.0007 | -13.9627
-6 | -0.9141 | 0.05827 | 0.0121 | -15.6873
-5.5 | -0.919 | 0.05306 | 0.0221 | -17.32
-5 | -0.896 | 0.04797 | 0.029 | -18.6783
-4.5 | -0.8206 | 0.04335 | 0.0287 | -18.9296
-4 | -0.1769 | 0.05603 | -0.0356 | -3.1572
-3.5 | -0.1604 | 0.0545 | -0.0316 | -2.9431
-3 | -0.1414 | 0.05337 | -0.0274 | -2.6494
-2.5 | -0.1208 | 0.05252 | -0.0232 | -2.3001
-2 | -0.0989 | 0.05192 | -0.0189 | -1.9049
-1.5 | -0.0763 | 0.05153 | -0.0145 | -1.4807
-1 | -0.0532 | 0.05133 | -0.0102 | -1.0364
-0.5 | -0.0299 | 0.05132 | -0.0058 | -0.58262
0 | -0.0067 | 0.05147 | -0.0015 | -0.13017
0.5 | 0.0163 | 0.0518 | 0.0028 | 0.31467
1 | 0.0389 | 0.05231 | 0.0071 | 0.74364
1.5 | 0.0607 | 0.05301 | 0.0113 | 1.1451
2 | 0.0816 | 0.05391 | 0.0154 | 1.5136
2.5 | 0.1013 | 0.05504 | 0.0195 | 1.8405
3 | 0.1196 | 0.05642 | 0.0233 | 2.1198
3.5 | 0.1363 | 0.0581 | 0.0271 | 2.346
4 | 0.2936 | 0.06168 | 0.003 | 4.7601
4.5 | 0.4025 | 0.06297 | -0.0065 | 6.3919
5 | 0.5128 | 0.06132 | -0.0115 | 8.3627
5.5 | 0.6998 | 0.04591 | -0.0076 | 15.2429
6 | 0.7906 | 0.04291 | 0.0033 | 18.4246
6.5 | 0.9289 | 0.04777 | -0.0043 | 19.4453
7 | 0.9697 | 0.05336 | -0.0004 | 18.1728
7.5 | 0.958 | 0.05851 | 0.0098 | 16.3733
8 | 0.9103 | 0.06333 | 0.0229 | 14.3739
8.5 | 0.8566 | 0.06908 | 0.0339 | 12.4001
9 | 0.7952 | 0.07623 | 0.0422 | 10.4316
9.5 | 0.7315 | 0.08519 | 0.0467 | 8.5867
10 | 0.6732 | 0.09612 | 0.0471 | 7.0037
10.5 | 0.6311 | 0.10764 | 0.0452 | 5.8631
11 | 0.6049 | 0.11832 | 0.0435 | 5.1124
11.5 | 0.5593 | 0.13078 | 0.0388 | 4.2766
12 | 0.5613 | 0.13897 | 0.0398 | 4.039

## 9. Re 100k Mach 0.00 (1)
BIGFOIL.COM POLAR EXPORT
NACA67-116 a=0.0
NACA67-116 a=0.0 |  |  |  | Cl Max: | 1.05 | at alpha= | 14 | deg
JavaFoil+Calcfoil stall+Eppler ext transition |  |  |  | L/D Max: | 37.925 | at alpha= | 7 | deg
Re: | 100000 |  |  | Cd Min: | 0.01455 | at alpha= | -0.5 | deg
Mach: | 0 |  |  | Cl=0 at alpha= | -0.5 | deg
|  |  |  | @ Cl=0.1, Cd= | 0.014587
|  |  |  | @ Cl=0.4, Cd= | 0.015241
|  |  |  | @ Cl=0.6, Cd= | 0.016997
alpha (deg) | Cl | Cd | Cm | Cl/Cd
-19.5 | -0.848 | 0.24865 | 0.015 | -3.411
-19 | -0.866 | 0.23364 | 0.014 | -3.706
-18.5 | -0.883 | 0.22876 | 0.014 | -3.859
-18 | -0.898 | 0.2208 | 0.014 | -4.068
-17.5 | -0.912 | 0.20391 | 0.013 | -4.473
-17 | -0.925 | 0.18479 | 0.013 | -5.006
-16.5 | -0.936 | 0.17485 | 0.013 | -5.353
-16 | -0.945 | 0.16172 | 0.012 | -5.841
-15.5 | -0.951 | 0.15748 | 0.012 | -6.041
-15 | -0.955 | 0.146 | 0.012 | -6.543
-14.5 | -0.957 | 0.13712 | 0.011 | -6.977
-14 | -0.955 | 0.12847 | 0.011 | -7.436
-13.5 | -0.951 | 0.12057 | 0.01 | -7.889
-13 | -0.944 | 0.11337 | 0.01 | -8.326
-12.5 | -0.933 | 0.10654 | 0.01 | -8.759
-12 | -0.919 | 0.0981 | 0.009 | -9.372
-11.5 | -0.902 | 0.09272 | 0.009 | -9.732
-11 | -0.882 | 0.08719 | 0.008 | -10.119
-10.5 | -0.859 | 0.08096 | 0.008 | -10.611
-10 | -0.833 | 0.07575 | 0.007 | -10.994
-9.5 | -0.804 | 0.07054 | 0.007 | -11.391
-9 | -0.772 | 0.06634 | 0.007 | -11.633
-8.5 | -0.737 | 0.06186 | 0.006 | -11.918
-8 | -0.7 | 0.05766 | 0.006 | -12.149
-7.5 | -0.662 | 0.05424 | 0.005 | -12.2
-7 | -0.621 | 0.05076 | 0.005 | -12.232
-6.5 | -0.578 | 0.04782 | 0.004 | -12.086
-6 | -0.534 | 0.04493 | 0.004 | -11.882
-5.5 | -0.591 | 0.0197 | 0.006 | -30.006
-5 | -0.535 | 0.01927 | 0.004 | -27.761
-4.5 | -0.478 | 0.01877 | 0.003 | -25.446
-4 | -0.419 | 0.01833 | 0.002 | -22.884
-3.5 | -0.361 | 0.0179 | 0.001 | -20.149
-3 | -0.294 | 0.01502 | -0.001 | -19.557
-2.5 | -0.235 | 0.01487 | -0.002 | -15.831
-2 | -0.177 | 0.01474 | -0.003 | -11.99
-1.5 | -0.118 | 0.01463 | -0.004 | -8.057
-1 | -0.059 | 0.01457 | -0.005 | -4.044
-0.5 | 0 | 0.01455 | -0.007 | 0.027
0 | 0.06 | 0.01458 | -0.008 | 4.095
0.5 | 0.119 | 0.01459 | -0.009 | 8.153
1 | 0.178 | 0.01469 | -0.01 | 12.126
1.5 | 0.237 | 0.0148 | -0.012 | 15.998
2 | 0.296 | 0.01491 | -0.013 | 19.825
2.5 | 0.354 | 0.01509 | -0.014 | 23.46
3 | 0.412 | 0.01528 | -0.015 | 26.97
3.5 | 0.47 | 0.01553 | -0.016 | 30.256
4 | 0.528 | 0.01579 | -0.018 | 33.4
4.5 | 0.585 | 0.01611 | -0.019 | 36.291
5 | 0.655 | 0.02025 | -0.021 | 32.365
5.5 | 0.711 | 0.02091 | -0.022 | 34.016
6 | 0.765 | 0.0216 | -0.023 | 35.439
6.5 | 0.818 | 0.02224 | -0.024 | 36.796
7 | 0.869 | 0.02291 | -0.026 | 37.925
7.5 | 0.76 | 0.05306 | -0.013 | 14.322
8 | 0.799 | 0.05644 | -0.014 | 14.15
8.5 | 0.84 | 0.0586 | -0.016 | 14.335
9 | 0.871 | 0.06385 | -0.016 | 13.641
9.5 | 0.902 | 0.06788 | -0.016 | 13.288
10 | 0.931 | 0.07297 | -0.016 | 12.753
10.5 | 0.956 | 0.0785 | -0.016 | 12.184
11 | 0.978 | 0.08416 | -0.015 | 11.626
11.5 | 0.998 | 0.08964 | -0.014 | 11.137
12 | 1.016 | 0.09565 | -0.015 | 10.619
12.5 | 1.03 | 0.10143 | -0.015 | 10.15
13 | 1.04 | 0.1084 | -0.015 | 9.598
13.5 | 1.048 | 0.11668 | -0.016 | 8.984
14 | 1.05 | 0.12621 | -0.016 | 8.323
14.5 | 1.048 | 0.13246 | -0.017 | 7.909
15 | 1.041 | 0.14201 | -0.017 | 7.333
15.5 | 1.032 | 0.15273 | -0.017 | 6.758
16 | 1.02 | 0.16246 | -0.017 | 6.279
16.5 | 1.006 | 0.17317 | -0.018 | 5.808
17 | 0.989 | 0.18415 | -0.018 | 5.37
17.5 | 0.97 | 0.19456 | -0.019 | 4.987
18 | 0.95 | 0.20959 | -0.019 | 4.532
18.5 | 0.928 | 0.21619 | -0.019 | 4.293
19 | 0.905 | 0.23779 | -0.02 | 3.808

## 10. Re 100k Mach 0.00 (2)
BIGFOIL.COM POLAR EXPORT
NACA67-116 a=0.0
NACA67-116 a=0.0 |  |  |  | Cl Max: | 1.1382 | at alpha= | 10 | deg
XFOIL ncrit=9 |  |  |  | L/D Max: | 34.5096 | at alpha= | 5.5 | deg
Re: | 100000 |  |  | Cd Min: | 0.14967 | at alpha= | 15 | deg
Mach: | 0 |  |  | Cl=0 at alpha= | 0.10049 | deg
|  |  |  | @ Cl=0.1, Cd= | 0.044907
|  |  |  | @ Cl=0.4, Cd= | 0.044446
|  |  |  | @ Cl=0.6, Cd= | 0.14967
alpha (deg) | Cl | Cd | Cm | Cl/Cd
-13 | -0.5201 | 0.13936 | -0.0346 | -3.7321
-12.5 | -0.5582 | 0.13127 | -0.0365 | -4.2523
-12 | -0.5477 | 0.12657 | -0.033 | -4.3272
-11.5 | -0.585 | 0.11787 | -0.0341 | -4.9631
-11 | -0.6386 | 0.10879 | -0.0364 | -5.87
-10.5 | -0.6296 | 0.10293 | -0.032 | -6.1168
-10 | -0.734 | 0.09244 | -0.031 | -7.9403
-8.5 | -0.9934 | 0.06099 | 0.0113 | -16.2879
-8 | -1.0075 | 0.05221 | 0.0228 | -19.2971
-7.5 | -0.9945 | 0.04662 | 0.0296 | -21.332
-7 | -0.9726 | 0.04241 | 0.0355 | -22.9333
-6.5 | -0.9388 | 0.0387 | 0.0397 | -24.2584
-6 | -0.8939 | 0.03526 | 0.0409 | -25.3517
-5.5 | -0.8458 | 0.03308 | 0.0422 | -25.5683
-5 | -0.7919 | 0.03087 | 0.042 | -25.6527
-4.5 | -0.7482 | 0.02923 | 0.0437 | -25.597
-4 | -0.7187 | 0.02776 | 0.048 | -25.8898
-3.5 | -0.6838 | 0.0271 | 0.0565 | -25.2325
-3 | -0.1245 | 0.04421 | -0.0235 | -2.8161
-2.5 | -0.1057 | 0.04361 | -0.0198 | -2.4238
-2 | -0.0861 | 0.04316 | -0.0161 | -1.9949
-1.5 | -0.066 | 0.04289 | -0.0124 | -1.5388
-1 | -0.0454 | 0.04276 | -0.0087 | -1.0617
-0.5 | -0.0248 | 0.04277 | -0.0049 | -0.57985
0 | -0.0041 | 0.04291 | -0.0012 | -0.095549
0.5 | 0.0163 | 0.04319 | 0.0025 | 0.3774
1 | 0.0364 | 0.04361 | 0.0062 | 0.83467
1.5 | 0.056 | 0.04418 | 0.0099 | 1.2675
2 | 0.0747 | 0.04492 | 0.0135 | 1.663
2.5 | 0.2911 | 0.04481 | -0.0198 | 6.4963
3 | 0.372 | 0.04467 | -0.0258 | 8.3277
3.5 | 0.4421 | 0.04411 | -0.0291 | 10.0227
4 | 0.5314 | 0.04241 | -0.0344 | 12.5301
4.5 | 0.692 | 0.03608 | -0.0478 | 19.1796
5 | 0.7427 | 0.03254 | -0.0436 | 22.8242
5.5 | 0.8479 | 0.02457 | -0.0435 | 34.5096
6 | 0.8416 | 0.02792 | -0.0317 | 30.1433
6.5 | 0.8488 | 0.02999 | -0.0237 | 28.3028
7 | 0.8863 | 0.032 | -0.0211 | 27.6969
7.5 | 0.9579 | 0.03442 | -0.0245 | 27.8298
8 | 1.0217 | 0.03732 | -0.0266 | 27.3767
8.5 | 1.079 | 0.04115 | -0.0277 | 26.2211
9 | 1.1012 | 0.04433 | -0.022 | 24.841
9.5 | 1.123 | 0.04844 | -0.0169 | 23.1833
10 | 1.1382 | 0.05426 | -0.012 | 20.9768
10.5 | 1.1239 | 0.05884 | -0.0017 | 19.101
11 | 1.098 | 0.06411 | 0.0095 | 17.1268
11.5 | 1.0664 | 0.06782 | 0.0215 | 15.724
12 | 0.9476 | 0.07058 | 0.0435 | 13.4259
12.5 | 0.8703 | 0.07691 | 0.0549 | 11.3158
13 | 0.7996 | 0.08414 | 0.0622 | 9.5032
13.5 | 0.7456 | 0.09236 | 0.0661 | 8.0728
14 | 0.5369 | 0.13966 | 0.043 | 3.8443
14.5 | 0.5083 | 0.14582 | 0.0438 | 3.4858
15 | 0.5321 | 0.14967 | 0.0484 | 3.5552

## 11. Re 100k Mach 0.10 (1)
BIGFOIL.COM POLAR EXPORT
NACA67-116 a=0.0
NACA67-116 a=0.0 |  |  |  | Cl Max: | 1.037 | at alpha= | 13.5 | deg
JavaFoil+Calcfoil stall+Eppler ext transition |  |  |  | L/D Max: | 36.803 | at alpha= | 6.5 | deg
Re: | 100000 |  |  | Cd Min: | 0.01458 | at alpha= | -0.5 | deg
Mach: | 0.1 |  |  | Cl=0 at alpha= | -0.5 | deg
|  |  |  | @ Cl=0.1, Cd= | 0.014627
|  |  |  | @ Cl=0.4, Cd= | 0.015284
|  |  |  | @ Cl=0.6, Cd= | 0.016877
alpha (deg) | Cl | Cd | Cm | Cl/Cd
-19 | -0.818 | 0.24307 | 0.014 | -3.364
-18.5 | -0.838 | 0.23621 | 0.014 | -3.548
-18 | -0.857 | 0.22545 | 0.013 | -3.801
-17.5 | -0.875 | 0.19912 | 0.013 | -4.394
-17 | -0.891 | 0.19091 | 0.013 | -4.667
-16.5 | -0.905 | 0.17978 | 0.013 | -5.036
-16 | -0.918 | 0.1737 | 0.012 | -5.282
-15.5 | -0.928 | 0.16183 | 0.012 | -5.732
-15 | -0.935 | 0.14846 | 0.012 | -6.297
-14.5 | -0.939 | 0.1395 | 0.011 | -6.732
-14 | -0.941 | 0.13059 | 0.011 | -7.203
-13.5 | -0.939 | 0.12194 | 0.01 | -7.702
-13 | -0.934 | 0.11385 | 0.01 | -8.206
-12.5 | -0.926 | 0.10623 | 0.01 | -8.717
-12 | -0.914 | 0.09981 | 0.009 | -9.158
-11.5 | -0.899 | 0.09285 | 0.009 | -9.678
-11 | -0.88 | 0.08758 | 0.008 | -10.048
-10.5 | -0.858 | 0.08075 | 0.008 | -10.623
-10 | -0.833 | 0.07598 | 0.007 | -10.958
-9.5 | -0.804 | 0.07085 | 0.007 | -11.35
-9 | -0.773 | 0.0666 | 0.006 | -11.606
-8.5 | -0.739 | 0.06197 | 0.006 | -11.926
-8 | -0.703 | 0.05778 | 0.006 | -12.158
-7.5 | -0.664 | 0.05433 | 0.005 | -12.222
-7 | -0.623 | 0.05109 | 0.005 | -12.202
-6.5 | -0.58 | 0.048 | 0.004 | -12.09
-6 | -0.536 | 0.04507 | 0.004 | -11.894
-5.5 | -0.492 | 0.04195 | 0.003 | -11.731
-5 | -0.537 | 0.01934 | 0.004 | -27.777
-4.5 | -0.48 | 0.01884 | 0.003 | -25.464
-4 | -0.421 | 0.0184 | 0.002 | -22.905
-3.5 | -0.362 | 0.01796 | 0.001 | -20.171
-3 | -0.295 | 0.01508 | -0.001 | -19.583
-2.5 | -0.237 | 0.01493 | -0.002 | -15.848
-2 | -0.178 | 0.01479 | -0.003 | -12.01
-1.5 | -0.118 | 0.01466 | -0.004 | -8.082
-1 | -0.059 | 0.01461 | -0.005 | -4.053
-0.5 | 0 | 0.01458 | -0.007 | 0.027
0 | 0.06 | 0.0146 | -0.008 | 4.109
0.5 | 0.12 | 0.01464 | -0.009 | 8.163
1 | 0.179 | 0.01473 | -0.01 | 12.152
1.5 | 0.238 | 0.01482 | -0.012 | 16.051
2 | 0.297 | 0.01497 | -0.013 | 19.838
2.5 | 0.356 | 0.01514 | -0.014 | 23.488
3 | 0.414 | 0.01533 | -0.015 | 27.02
3.5 | 0.472 | 0.01558 | -0.017 | 30.308
4 | 0.53 | 0.01585 | -0.018 | 33.457
4.5 | 0.588 | 0.01616 | -0.019 | 36.369
5 | 0.658 | 0.02034 | -0.021 | 32.367
5.5 | 0.714 | 0.02101 | -0.022 | 34.001
6 | 0.769 | 0.02171 | -0.023 | 35.408
6.5 | 0.822 | 0.02232 | -0.025 | 36.803
7 | 0.726 | 0.04891 | -0.015 | 14.845
7.5 | 0.764 | 0.05301 | -0.014 | 14.403
8 | 0.801 | 0.05654 | -0.014 | 14.172
8.5 | 0.841 | 0.05916 | -0.016 | 14.222
9 | 0.872 | 0.06429 | -0.015 | 13.571
9.5 | 0.903 | 0.0685 | -0.016 | 13.185
10 | 0.931 | 0.07312 | -0.015 | 12.731
10.5 | 0.956 | 0.0784 | -0.016 | 12.195
11 | 0.976 | 0.08432 | -0.014 | 11.578
11.5 | 0.995 | 0.09037 | -0.014 | 11.014
12 | 1.011 | 0.09695 | -0.015 | 10.428
12.5 | 1.023 | 0.1031 | -0.015 | 9.923
13 | 1.032 | 0.10989 | -0.016 | 9.392
13.5 | 1.037 | 0.11836 | -0.016 | 8.764
14 | 1.037 | 0.12767 | -0.016 | 8.12
14.5 | 1.031 | 0.13626 | -0.017 | 7.565
15 | 1.021 | 0.14484 | -0.017 | 7.051
15.5 | 1.008 | 0.15523 | -0.017 | 6.497
16 | 0.993 | 0.16673 | -0.018 | 5.955
16.5 | 0.974 | 0.1771 | -0.018 | 5.503
17 | 0.954 | 0.18722 | -0.018 | 5.095
17.5 | 0.931 | 0.20028 | -0.018 | 4.649
18 | 0.907 | 0.21222 | -0.019 | 4.274
18.5 | 0.881 | 0.22788 | -0.019 | 3.867

## 12. Re 100k Mach 0.10 (2)
BIGFOIL.COM POLAR EXPORT
NACA67-116 a=0.0
NACA67-116 a=0.0 |  |  |  | Cl Max: | 1.133 | at alpha= | 10 | deg
XFOIL ncrit=9 |  |  |  | L/D Max: | 34.572 | at alpha= | 5.5 | deg
Re: | 100000 |  |  | Cd Min: | 0.15069 | at alpha= | 15 | deg
Mach: | 0.1 |  |  | Cl=0 at alpha= | 0.10244 | deg
|  |  |  | @ Cl=0.1, Cd= | 0.044453
|  |  |  | @ Cl=0.4, Cd= | 0.044697
|  |  |  | @ Cl=0.6, Cd= | 0.15069
alpha (deg) | Cl | Cd | Cm | Cl/Cd
-13 | -0.519 | 0.14028 | -0.0345 | -3.6997
-12.5 | -0.5518 | 0.13251 | -0.0359 | -4.1642
-12 | -0.5451 | 0.12757 | -0.0329 | -4.2729
-11.5 | -0.5776 | 0.11926 | -0.0336 | -4.8432
-11 | -0.6535 | 0.10904 | -0.0378 | -5.9932
-10.5 | -0.6182 | 0.10473 | -0.0313 | -5.9028
-10 | -0.747 | 0.0938 | -0.0307 | -7.9638
-9.5 | -0.7419 | 0.08697 | -0.0265 | -8.5305
-8.5 | -0.9844 | 0.06315 | 0.0083 | -15.5883
-8 | -1.0059 | 0.05317 | 0.0213 | -18.9186
-7.5 | -0.9951 | 0.04746 | 0.0284 | -20.9671
-7 | -0.9755 | 0.04314 | 0.0347 | -22.6124
-6.5 | -0.9427 | 0.03922 | 0.0391 | -24.0362
-6 | -0.899 | 0.0357 | 0.0407 | -25.1821
-5.5 | -0.8503 | 0.03337 | 0.042 | -25.481
-5 | -0.7961 | 0.03114 | 0.0418 | -25.5652
-4.5 | -0.7505 | 0.02947 | 0.0432 | -25.4666
-4 | -0.7195 | 0.02801 | 0.0474 | -25.6873
-3.5 | -0.6761 | 0.02755 | 0.0546 | -24.5408
-2.5 | -0.1062 | 0.0438 | -0.0199 | -2.4247
-2 | -0.0865 | 0.04335 | -0.0162 | -1.9954
-1.5 | -0.0663 | 0.04307 | -0.0125 | -1.5394
-1 | -0.0457 | 0.04294 | -0.0087 | -1.0643
-0.5 | -0.0249 | 0.04295 | -0.005 | -0.57974
0 | -0.0042 | 0.04309 | -0.0012 | -0.09747
0.5 | 0.0163 | 0.04337 | 0.0025 | 0.37584
1 | 0.0365 | 0.0438 | 0.0062 | 0.83333
1.5 | 0.0561 | 0.04438 | 0.0099 | 1.2641
2 | 0.2055 | 0.04463 | -0.0119 | 4.6045
2.5 | 0.3028 | 0.04511 | -0.0217 | 6.7125
3 | 0.3829 | 0.04487 | -0.0274 | 8.5335
3.5 | 0.452 | 0.04417 | -0.0304 | 10.2332
4 | 0.5445 | 0.04225 | -0.036 | 12.8876
4.5 | 0.6738 | 0.03686 | -0.0444 | 18.28
5 | 0.7598 | 0.03166 | -0.0449 | 23.9987
5.5 | 0.8643 | 0.025 | -0.044 | 34.572
6 | 0.8383 | 0.02827 | -0.0301 | 29.6533
6.5 | 0.8478 | 0.0303 | -0.0225 | 27.9802
7 | 0.8883 | 0.03229 | -0.0202 | 27.5101
7.5 | 0.9626 | 0.03481 | -0.024 | 27.653
8 | 1.0267 | 0.03783 | -0.026 | 27.1398
8.5 | 1.0804 | 0.04173 | -0.0263 | 25.8902
9 | 1.1017 | 0.04517 | -0.0205 | 24.3901
9.5 | 1.1194 | 0.04938 | -0.0147 | 22.6691
10 | 1.133 | 0.05533 | -0.0096 | 20.4771
10.5 | 1.1155 | 0.05994 | 0.001 | 18.6103
11 | 1.085 | 0.06493 | 0.0128 | 16.7103
11.5 | 1.0471 | 0.06813 | 0.0257 | 15.3691
12 | 0.9309 | 0.07132 | 0.0462 | 13.0524
12.5 | 0.8519 | 0.07803 | 0.0567 | 10.9176
13 | 0.7789 | 0.08589 | 0.0631 | 9.0686
13.5 | 0.7221 | 0.09485 | 0.0658 | 7.6131
14 | 0.536 | 0.14076 | 0.0427 | 3.8079
14.5 | 0.5078 | 0.14682 | 0.0435 | 3.4587
15 | 0.5294 | 0.15069 | 0.0481 | 3.5132

## 13. Re 100k Mach 0.25 (1)
BIGFOIL.COM POLAR EXPORT
NACA67-116 a=0.0
NACA67-116 a=0.0 |  |  |  | Cl Max: | 0.968 | at alpha= | 12 | deg
JavaFoil+Calcfoil stall+Eppler ext transition |  |  |  | L/D Max: | 36.506 | at alpha= | 6.5 | deg
Re: | 100000 |  |  | Cd Min: | 0.01479 | at alpha= | -0.5 | deg
Mach: | 0.25 |  |  | Cl=0 at alpha= | -0.5 | deg
|  |  |  | @ Cl=0.1, Cd= | 0.014841
|  |  |  | @ Cl=0.4, Cd= | 0.015503
|  |  |  | @ Cl=0.6, Cd= | 0.019272
alpha (deg) | Cl | Cd | Cm | Cl/Cd
-17 | -0.584 | 0.27817 | 0.012 | -2.098
-16.5 | -0.632 | 0.23134 | 0.012 | -2.733
-16 | -0.677 | 0.21092 | 0.012 | -3.211
-15.5 | -0.718 | 0.20211 | 0.011 | -3.554
-15 | -0.755 | 0.18524 | 0.011 | -4.075
-14.5 | -0.787 | 0.16916 | 0.011 | -4.65
-14 | -0.813 | 0.15403 | 0.01 | -5.281
-13.5 | -0.835 | 0.14365 | 0.01 | -5.812
-13 | -0.851 | 0.12598 | 0.01 | -6.753
-12.5 | -0.861 | 0.11605 | 0.01 | -7.417
-12 | -0.865 | 0.10755 | 0.009 | -8.043
-11.5 | -0.864 | 0.09823 | 0.009 | -8.791
-11 | -0.856 | 0.09339 | 0.008 | -9.171
-10.5 | -0.844 | 0.08714 | 0.008 | -9.684
-10 | -0.826 | 0.07872 | 0.007 | -10.497
-9.5 | -0.804 | 0.07476 | 0.007 | -10.757
-9 | -0.777 | 0.06862 | 0.006 | -11.329
-8.5 | -0.747 | 0.06406 | 0.006 | -11.661
-8 | -0.713 | 0.05962 | 0.006 | -11.959
-7.5 | -0.676 | 0.05546 | 0.005 | -12.187
-7 | -0.636 | 0.05194 | 0.005 | -12.246
-6.5 | -0.593 | 0.04875 | 0.004 | -12.166
-6 | -0.549 | 0.04576 | 0.004 | -11.989
-5.5 | -0.503 | 0.04292 | 0.003 | -11.712
-5 | -0.551 | 0.01979 | 0.005 | -27.818
-4.5 | -0.492 | 0.01927 | 0.003 | -25.532
-4 | -0.432 | 0.01879 | 0.002 | -22.999
-3.5 | -0.372 | 0.01831 | 0.001 | -20.304
-3 | -0.303 | 0.01534 | -0.001 | -19.771
-2.5 | -0.243 | 0.01516 | -0.002 | -16.029
-2 | -0.182 | 0.015 | -0.003 | -12.166
-1.5 | -0.122 | 0.01488 | -0.004 | -8.176
-1 | -0.061 | 0.01481 | -0.006 | -4.108
-0.5 | 0 | 0.01479 | -0.007 | 0.027
0 | 0.062 | 0.01481 | -0.008 | 4.161
0.5 | 0.123 | 0.01486 | -0.009 | 8.262
1 | 0.184 | 0.01495 | -0.011 | 12.297
1.5 | 0.244 | 0.01506 | -0.012 | 16.218
2 | 0.305 | 0.0152 | -0.013 | 20.07
2.5 | 0.365 | 0.01538 | -0.014 | 23.753
3 | 0.425 | 0.01559 | -0.016 | 27.276
3.5 | 0.485 | 0.01585 | -0.017 | 30.594
4 | 0.544 | 0.01615 | -0.018 | 33.703
4.5 | 0.617 | 0.02022 | -0.02 | 30.491
5 | 0.675 | 0.02089 | -0.021 | 32.32
5.5 | 0.732 | 0.02159 | -0.023 | 33.893
6 | 0.787 | 0.02231 | -0.024 | 35.272
6.5 | 0.84 | 0.02301 | -0.025 | 36.506
7 | 0.738 | 0.05052 | -0.014 | 14.616
7.5 | 0.777 | 0.05407 | -0.014 | 14.373
8 | 0.828 | 0.05397 | -0.018 | 15.338
8.5 | 0.85 | 0.06133 | -0.015 | 13.86
9 | 0.879 | 0.06584 | -0.015 | 13.359
9.5 | 0.906 | 0.07084 | -0.015 | 12.785
10 | 0.927 | 0.07707 | -0.014 | 12.023
10.5 | 0.944 | 0.08161 | -0.014 | 11.57
11 | 0.957 | 0.08941 | -0.014 | 10.704
11.5 | 0.965 | 0.09571 | -0.014 | 10.084
12 | 0.968 | 0.10418 | -0.015 | 9.288
12.5 | 0.965 | 0.11422 | -0.015 | 8.446
13 | 0.956 | 0.12299 | -0.015 | 7.771
13.5 | 0.941 | 0.13078 | -0.016 | 7.198
14 | 0.917 | 0.14427 | -0.016 | 6.357
14.5 | 0.884 | 0.15806 | -0.016 | 5.593
15 | 0.845 | 0.17454 | -0.016 | 4.839
15.5 | 0.8 | 0.19101 | -0.017 | 4.187
16 | 0.75 | 0.20983 | -0.017 | 3.573
16.5 | 0.695 | 0.23926 | -0.018 | 2.906
17 | 0.637 | 0.26286 | -0.018 | 2.422

## 14. Re 100k Mach 0.25 (2)
BIGFOIL.COM POLAR EXPORT
NACA67-116 a=0.0
NACA67-116 a=0.0 |  |  |  | Cl Max: | 1.0881 | at alpha= | 9 | deg
XFOIL ncrit=9 |  |  |  | L/D Max: | 30.614 | at alpha= | 5.5 | deg
Re: | 100000 |  |  | Cd Min: | 0.1464 | at alpha= | 14 | deg
Mach: | 0.25 |  |  | Cl=0 at alpha= | 0.11191 | deg
|  |  |  | @ Cl=0.1, Cd= | 0.045064
|  |  |  | @ Cl=0.4, Cd= | 0.045357
|  |  |  | @ Cl=0.6, Cd= | 0.1464
alpha (deg) | Cl | Cd | Cm | Cl/Cd
-12.5 | -0.5282 | 0.1382 | -0.0338 | -3.822
-12 | -0.5528 | 0.13223 | -0.0343 | -4.1806
-11.5 | -0.5494 | 0.12543 | -0.0317 | -4.3801
-11 | -0.6082 | 0.11636 | -0.0348 | -5.2269
-10.5 | -0.584 | 0.11179 | -0.0296 | -5.2241
-10 | -0.6096 | 0.10407 | -0.0284 | -5.8576
-9 | -0.8943 | 0.07395 | -0.0153 | -12.0933
-8.5 | -0.9529 | 0.06487 | -0.0013 | -14.6894
-8 | -0.9881 | 0.05788 | 0.0121 | -17.0715
-7.5 | -0.9914 | 0.052 | 0.021 | -19.0654
-7 | -0.9847 | 0.04712 | 0.0293 | -20.8977
-6.5 | -0.9617 | 0.04244 | 0.0355 | -22.6602
-6 | -0.925 | 0.03823 | 0.0391 | -24.1957
-5.5 | -0.8773 | 0.03532 | 0.0409 | -24.8386
-5 | -0.8207 | 0.03273 | 0.0411 | -25.0749
-4.5 | -0.7649 | 0.03084 | 0.0414 | -24.8022
-4 | -0.7246 | 0.0292 | 0.0442 | -24.8151
-3.5 | -0.6406 | 0.02944 | 0.045 | -21.7595
-3 | -0.5024 | 0.03865 | 0.0397 | -12.9987
-2.5 | -0.1089 | 0.04487 | -0.0205 | -2.427
-2 | -0.0888 | 0.04439 | -0.0166 | -2.0005
-1.5 | -0.0681 | 0.04409 | -0.0128 | -1.5446
-1 | -0.0471 | 0.04394 | -0.009 | -1.0719
-0.5 | -0.0259 | 0.04395 | -0.0051 | -0.58931
0 | -0.0047 | 0.0441 | -0.0013 | -0.10658
0.5 | 0.0163 | 0.0444 | 0.0025 | 0.36712
1 | 0.0368 | 0.04486 | 0.0063 | 0.82033
2 | 0.2447 | 0.04553 | -0.0183 | 5.3745
2.5 | 0.3247 | 0.04569 | -0.0244 | 7.1066
3 | 0.3978 | 0.04538 | -0.0283 | 8.766
3.5 | 0.4705 | 0.04462 | -0.0314 | 10.5446
4 | 0.5711 | 0.0422 | -0.0373 | 13.5332
4.5 | 0.6915 | 0.03629 | -0.0427 | 19.0548
5 | 0.7509 | 0.03197 | -0.0383 | 23.4876
5.5 | 0.8327 | 0.0272 | -0.0334 | 30.614
6 | 0.8269 | 0.03003 | -0.023 | 27.5358
6.5 | 0.8497 | 0.03198 | -0.0173 | 26.5697
7 | 0.9048 | 0.03404 | -0.0168 | 26.5805
7.5 | 1.01 | 0.03798 | -0.0253 | 26.5929
8 | 1.0522 | 0.04097 | -0.0226 | 25.6822
8.5 | 1.0825 | 0.04529 | -0.0182 | 23.9015
9 | 1.0881 | 0.04953 | -0.0099 | 21.9685
9.5 | 1.0776 | 0.05409 | 0.0002 | 19.9224
10 | 1.0494 | 0.05792 | 0.0125 | 18.1181
10.5 | 0.9988 | 0.06187 | 0.0268 | 16.1435
11 | 0.957 | 0.06578 | 0.0381 | 14.5485
11.5 | 0.8876 | 0.07196 | 0.0495 | 12.3346
12 | 0.8228 | 0.07883 | 0.0574 | 10.4377
12.5 | 0.7599 | 0.08723 | 0.0618 | 8.7115
13 | 0.7063 | 0.09683 | 0.063 | 7.2942
13.5 | 0.6802 | 0.10574 | 0.0639 | 6.4328
14 | 0.5322 | 0.1464 | 0.0409 | 3.6352

## 15. Re 100k Mach 0.50 (1)
BIGFOIL.COM POLAR EXPORT
NACA67-116 a=0.0
NACA67-116 a=0.0 |  |  |  | Cl Max: | 1.134 | at alpha= | 20 | deg
JavaFoil+Calcfoil stall+Eppler ext transition |  |  |  | L/D Max: | 34.55 | at alpha= | 4 | deg
Re: | 100000 |  |  | Cd Min: | 0.01576 | at alpha= | -0.5 | deg
Mach: | 0.5 |  |  | Cl=0 at alpha= | -0.5 | deg
|  |  |  | @ Cl=0.1, Cd= | 0.015847
|  |  |  | @ Cl=0.4, Cd= | 0.016507
|  |  |  | @ Cl=0.6, Cd= | 0.017491
alpha (deg) | Cl | Cd | Cm | Cl/Cd
-20 | -1.08 | 0.35898 | 0.026 | -3.008
-19.5 | -1.053 | 0.35106 | 0.025 | -2.999
-19 | -1.026 | 0.32885 | 0.024 | -3.12
-18.5 | -0.999 | 0.33504 | 0.024 | -2.982
-18 | -0.972 | 0.31434 | 0.023 | -3.093
-17.5 | -0.944 | 0.32007 | 0.021 | -2.948
-17 | -0.916 | 0.30576 | 0.02 | -2.995
-16.5 | -0.889 | 0.3078 | 0.02 | -2.887
-16 | -0.862 | 0.29402 | 0.019 | -2.931
-15.5 | -0.835 | 0.30256 | 0.018 | -2.759
-15 | -0.808 | 0.28503 | 0.017 | -2.833
-14.5 | -0.778 | 0.25614 | 0.016 | -3.039
-14 | -0.751 | 0.24287 | 0.015 | -3.093
-13.5 | -0.724 | 0.23414 | 0.014 | -3.091
-13 | -0.697 | 0.22952 | 0.014 | -3.035
-12.5 | -0.669 | 0.2492 | 0.013 | -2.685
-12 | -0.64 | 0.20901 | 0.011 | -3.064
-11.5 | -0.613 | 0.20195 | 0.011 | -3.034
-11 | -0.585 | 0.19577 | 0.01 | -2.99
-10.5 | -0.558 | 0.19246 | 0.009 | -2.898
-10 | -0.53 | 0.18151 | 0.008 | -2.917
-9.5 | -0.502 | 0.15646 | 0.007 | -3.206
-9 | -0.474 | 0.15673 | 0.007 | -3.024
-8.5 | -0.446 | 0.12523 | 0.005 | -3.56
-8 | -0.654 | 0.07956 | 0.006 | -8.215
-7.5 | -0.679 | 0.06726 | 0.005 | -10.096
-7 | -0.666 | 0.06972 | 0.005 | -9.554
-6.5 | -0.635 | 0.05373 | 0.004 | -11.827
-6 | -0.595 | 0.04964 | 0.004 | -11.989
-5.5 | -0.55 | 0.04611 | 0.003 | -11.926
-5 | -0.501 | 0.04308 | 0.003 | -11.637
-4.5 | -0.452 | 0.03985 | 0.002 | -11.332
-4 | -0.479 | 0.02062 | 0.002 | -23.236
-3.5 | -0.413 | 0.02002 | 0.001 | -20.62
-3 | -0.345 | 0.01947 | -0.001 | -17.735
-2.5 | -0.271 | 0.01623 | -0.002 | -16.682
-2 | -0.203 | 0.01604 | -0.003 | -12.687
-1.5 | -0.136 | 0.01591 | -0.005 | -8.535
-1 | -0.068 | 0.01581 | -0.006 | -4.295
-0.5 | 0 | 0.01576 | -0.008 | 0.028
0 | 0.069 | 0.01582 | -0.009 | 4.348
0.5 | 0.137 | 0.01588 | -0.01 | 8.631
1 | 0.205 | 0.01596 | -0.012 | 12.862
1.5 | 0.273 | 0.01612 | -0.013 | 16.913
2 | 0.34 | 0.01631 | -0.015 | 20.86
2.5 | 0.407 | 0.01653 | -0.016 | 24.645
3 | 0.474 | 0.01678 | -0.017 | 28.24
3.5 | 0.54 | 0.01714 | -0.019 | 31.502
4 | 0.605 | 0.01752 | -0.02 | 34.55
4.5 | 0.683 | 0.02262 | -0.022 | 30.199
5 | 0.746 | 0.02353 | -0.024 | 31.707
5.5 | 0.805 | 0.02447 | -0.025 | 32.877
6 | 0.713 | 0.04762 | -0.013 | 14.976
6.5 | 0.751 | 0.05151 | -0.014 | 14.59
7 | 0.784 | 0.05517 | -0.015 | 14.22
7.5 | 0.798 | 0.06103 | -0.015 | 13.081
8 | 0.785 | 0.06897 | -0.012 | 11.388
8.5 | 0.682 | 0.09129 | -0.012 | 7.475
9 | 0.529 | 0.1339 | -0.013 | 3.948
9.5 | 0.556 | 0.15059 | -0.013 | 3.692
10 | 0.584 | 0.1693 | -0.016 | 3.451
10.5 | 0.612 | 0.18475 | -0.017 | 3.312
11 | 0.64 | 0.21139 | -0.019 | 3.028
11.5 | 0.667 | 0.21451 | -0.019 | 3.111
12 | 0.695 | 0.22107 | -0.02 | 3.142
12.5 | 0.722 | 0.23083 | -0.021 | 3.128
13 | 0.751 | 0.23042 | -0.023 | 3.258
13.5 | 0.778 | 0.24884 | -0.024 | 3.126
14 | 0.805 | 0.25991 | -0.025 | 3.097
14.5 | 0.832 | 0.26154 | -0.025 | 3.181
15 | 0.861 | 0.27449 | -0.028 | 3.138
15.5 | 0.888 | 0.28699 | -0.029 | 3.095
16 | 0.915 | 0.28918 | -0.029 | 3.164
16.5 | 0.942 | 0.29084 | -0.03 | 3.239
17 | 0.969 | 0.30623 | -0.031 | 3.166
17.5 | 0.998 | 0.32928 | -0.033 | 3.031
18 | 1.025 | 0.34058 | -0.034 | 3.009
18.5 | 1.052 | 0.33235 | -0.035 | 3.164
19 | 1.078 | 0.34117 | -0.036 | 3.16
19.5 | 1.108 | 0.37407 | -0.038 | 2.962
20 | 1.134 | 0.37345 | -0.039 | 3.038

## 16. Re 100k Mach 0.50 (2)
BIGFOIL.COM POLAR EXPORT
NACA67-116 a=0.0
NACA67-116 a=0.0 |  |  |  | Cl Max: | 0.9953 | at alpha= | 7.5 | deg
XFOIL ncrit=9 |  |  |  | L/D Max: | 24.6737 | at alpha= | 5 | deg
Re: | 100000 |  |  | Cd Min: | 0.13707 | at alpha= | -11 | deg
Mach: | 0.5 |  |  | Cl=0 at alpha= | 0.034272 | deg
|  |  |  | @ Cl=0.1, Cd= | 0.0485
|  |  |  | @ Cl=0.4, Cd= | 0.048771
|  |  |  | @ Cl=0.6, Cd= | 0.13325
alpha (deg) | Cl | Cd | Cm | Cl/Cd
-11 | -0.5142 | 0.13707 | -0.0285 | -3.7514
-10.5 | -0.5346 | 0.13003 | -0.0286 | -4.1114
-10 | -0.6138 | 0.10349 | -0.0479 | -5.931
-9.5 | -0.6234 | 0.0953 | -0.0463 | -6.5414
-9 | -0.6663 | 0.08526 | -0.0462 | -7.8149
-8.5 | -0.7249 | 0.07634 | -0.0424 | -9.4957
-8 | -0.7858 | 0.06934 | -0.0341 | -11.3326
-7.5 | -0.8458 | 0.06394 | -0.0218 | -13.228
-7 | -0.9011 | 0.05975 | -0.0068 | -15.0812
-6.5 | -0.9339 | 0.0549 | 0.0063 | -17.0109
-6 | -0.9453 | 0.05025 | 0.0173 | -18.8119
-5.5 | -0.9421 | 0.04564 | 0.0272 | -20.642
-5 | -0.9157 | 0.04116 | 0.0345 | -22.2473
-4.5 | -0.8622 | 0.03737 | 0.0374 | -23.072
-4 | -0.7756 | 0.03447 | 0.0351 | -22.5007
-3.5 | -0.6861 | 0.03268 | 0.0319 | -20.9945
-3 | -0.5946 | 0.03472 | 0.036 | -17.1256
-2.5 | -0.4937 | 0.04233 | 0.0389 | -11.6631
-2 | -0.1379 | 0.04859 | -0.0105 | -2.838
-1.5 | -0.0762 | 0.04862 | -0.0143 | -1.5673
-1 | -0.0533 | 0.04842 | -0.0101 | -1.1008
-0.5 | -0.0303 | 0.04842 | -0.0058 | -0.62577
0 | -0.0073 | 0.0486 | -0.0016 | -0.15021
0.5 | 0.0992 | 0.0485 | -0.0143 | 2.0454
1 | 0.1816 | 0.0485 | -0.0211 | 3.7443
1.5 | 0.2546 | 0.04871 | -0.0253 | 5.2269
2 | 0.3265 | 0.04889 | -0.0288 | 6.6783
2.5 | 0.4126 | 0.04875 | -0.0338 | 8.4636
3 | 0.4873 | 0.04792 | -0.0357 | 10.169
3.5 | 0.5552 | 0.0461 | -0.0348 | 12.0434
4 | 0.6713 | 0.04046 | -0.0368 | 16.5917
5 | 0.7903 | 0.03203 | -0.0182 | 24.6737
5.5 | 0.7973 | 0.03464 | -0.0087 | 23.0167
6 | 0.8426 | 0.03666 | -0.0041 | 22.9842
6.5 | 0.9194 | 0.03935 | -0.0036 | 23.3647
7 | 0.9738 | 0.04349 | -0.0007 | 22.3914
7.5 | 0.9953 | 0.0482 | 0.0059 | 20.6494
8 | 0.9638 | 0.05224 | 0.019 | 18.4495
8.5 | 0.9258 | 0.05696 | 0.0308 | 16.2535
9 | 0.881 | 0.06248 | 0.0412 | 14.1005
9.5 | 0.8305 | 0.06902 | 0.0493 | 12.0327
10 | 0.7723 | 0.07723 | 0.0544 | 10
10.5 | 0.7122 | 0.08761 | 0.0551 | 8.1292
11 | 0.6561 | 0.10087 | 0.0513 | 6.5044
11.5 | 0.6212 | 0.11373 | 0.0472 | 5.4621
12 | 0.601 | 0.12404 | 0.0455 | 4.8452
12.5 | 0.5865 | 0.13325 | 0.0447 | 4.4015

## 17. Re 250k Mach 0.00 (1)
BIGFOIL.COM POLAR EXPORT
NACA67-116 a=0.0
NACA67-116 a=0.0 |  |  |  | Cl Max: | 1.122 | at alpha= | 10 | deg
JavaFoil+Calcfoil stall+Eppler ext transition |  |  |  | L/D Max: | 54.006 | at alpha= | 4.5 | deg
Re: | 250000 |  |  | Cd Min: | 0.00965 | at alpha= | -0.5 | deg
Mach: | 0 |  |  | Cl=0 at alpha= | -0.5 | deg
|  |  |  | @ Cl=0.1, Cd= | 0.0097103
|  |  |  | @ Cl=0.4, Cd= | 0.010234
|  |  |  | @ Cl=0.6, Cd= | 0.01186
alpha (deg) | Cl | Cd | Cm | Cl/Cd
-19.5 | -0.849 | 0.20825 | 0.016 | -4.075
-19 | -0.866 | 0.19602 | 0.015 | -4.42
-18.5 | -0.883 | 0.19213 | 0.015 | -4.598
-18 | -0.899 | 0.18392 | 0.015 | -4.887
-17.5 | -0.913 | 0.17296 | 0.014 | -5.278
-17 | -0.926 | 0.16206 | 0.014 | -5.714
-16.5 | -0.937 | 0.15026 | 0.014 | -6.235
-16 | -0.945 | 0.14013 | 0.013 | -6.747
-15.5 | -0.952 | 0.13289 | 0.013 | -7.166
-15 | -0.956 | 0.12599 | 0.013 | -7.59
-14.5 | -0.958 | 0.11972 | 0.012 | -8.001
-14 | -0.957 | 0.11433 | 0.012 | -8.367
-13.5 | -0.952 | 0.10473 | 0.011 | -9.093
-13 | -0.945 | 0.09906 | 0.011 | -9.541
-12.5 | -0.935 | 0.09375 | 0.011 | -9.968
-12 | -0.921 | 0.08789 | 0.01 | -10.477
-11.5 | -0.904 | 0.08182 | 0.009 | -11.042
-11 | -0.883 | 0.07692 | 0.009 | -11.486
-10.5 | -0.861 | 0.07144 | 0.009 | -12.048
-10 | -0.835 | 0.06767 | 0.008 | -12.333
-9.5 | -0.805 | 0.06311 | 0.008 | -12.763
-9 | -0.774 | 0.05928 | 0.007 | -13.052
-8.5 | -0.74 | 0.05533 | 0.007 | -13.372
-8 | -0.703 | 0.05173 | 0.006 | -13.599
-7.5 | -0.803 | 0.01808 | 0.011 | -44.43
-7 | -0.754 | 0.01753 | 0.01 | -43.02
-6.5 | -0.702 | 0.01692 | 0.008 | -41.486
-6 | -0.648 | 0.01632 | 0.007 | -39.704
-5.5 | -0.593 | 0.0158 | 0.006 | -37.499
-5 | -0.536 | 0.01533 | 0.005 | -34.974
-4.5 | -0.479 | 0.01485 | 0.003 | -32.24
-4 | -0.42 | 0.01443 | 0.002 | -29.141
-3.5 | -0.362 | 0.01402 | 0.001 | -25.788
-3 | -0.295 | 0.01007 | -0.001 | -29.305
-2.5 | -0.236 | 0.00994 | -0.002 | -23.776
-2 | -0.177 | 0.00984 | -0.003 | -18.035
-1.5 | -0.118 | 0.00975 | -0.004 | -12.139
-1 | -0.059 | 0.00967 | -0.005 | -6.119
-0.5 | 0 | 0.00965 | -0.007 | 0.04
0 | 0.06 | 0.00969 | -0.008 | 6.189
0.5 | 0.119 | 0.00972 | -0.009 | 12.293
1 | 0.179 | 0.00979 | -0.01 | 18.263
1.5 | 0.238 | 0.00989 | -0.012 | 24.035
2 | 0.297 | 0.00998 | -0.013 | 29.74
2.5 | 0.355 | 0.01012 | -0.014 | 35.093
3 | 0.414 | 0.01027 | -0.015 | 40.271
3.5 | 0.472 | 0.01048 | -0.017 | 45.007
4 | 0.529 | 0.01065 | -0.018 | 49.714
4.5 | 0.587 | 0.01087 | -0.019 | 54.006
5 | 0.657 | 0.0162 | -0.021 | 40.561
5.5 | 0.713 | 0.01675 | -0.022 | 42.552
6 | 0.767 | 0.01735 | -0.024 | 44.222
6.5 | 0.82 | 0.01793 | -0.025 | 45.738
7 | 0.871 | 0.01861 | -0.026 | 46.821
7.5 | 0.92 | 0.01928 | -0.027 | 47.731
8 | 0.967 | 0.02003 | -0.029 | 48.257
8.5 | 1.01 | 0.02126 | -0.03 | 47.525
9 | 1.051 | 0.02226 | -0.031 | 47.227
9.5 | 1.089 | 0.02319 | -0.032 | 46.955
10 | 1.122 | 0.02408 | -0.033 | 46.59
10.5 | 0.966 | 0.0683 | -0.02 | 14.144
11 | 0.984 | 0.07484 | -0.019 | 13.152
11.5 | 1.003 | 0.08035 | -0.019 | 12.485
12 | 1.02 | 0.08525 | -0.019 | 11.963
12.5 | 1.032 | 0.09134 | -0.018 | 11.302
13 | 1.042 | 0.09717 | -0.018 | 10.726
13.5 | 1.05 | 0.10404 | -0.018 | 10.089
14 | 1.051 | 0.10972 | -0.017 | 9.576
14.5 | 1.048 | 0.11583 | -0.017 | 9.047
15 | 1.042 | 0.12299 | -0.018 | 8.47

## 18. Re 250k Mach 0.00 (2)
BIGFOIL.COM POLAR EXPORT
NACA67-116 a=0.0
NACA67-116 a=0.0 |  |  |  | Cl Max: | 0.9593 | at alpha= | 13.5 | deg
XFOIL ncrit=9 |  |  |  | L/D Max: | 47.3092 | at alpha= | 4 | deg
Re: | 250000 |  |  | Cd Min: | 0.18752 | at alpha= | 18.5 | deg
Mach: | 0 |  |  | Cl=0 at alpha= | -0.48077 | deg
|  |  |  | @ Cl=0.1, Cd= | 0.033146
|  |  |  | @ Cl=0.4, Cd= | 0.030037
|  |  |  | @ Cl=0.6, Cd= | 0.18752
alpha (deg) | Cl | Cd | Cm | Cl/Cd
-14.5 | -0.4316 | 0.13193 | -0.0677 | -3.2714
-14 | -0.4731 | 0.11062 | -0.0843 | -4.2768
-13.5 | -0.4488 | 0.10598 | -0.0855 | -4.2348
-13 | -0.4486 | 0.09675 | -0.0907 | -4.6367
-12.5 | -0.6903 | 0.05474 | -0.1028 | -12.6105
-12 | -0.7238 | 0.04923 | -0.0949 | -14.7024
-11.5 | -0.7403 | 0.04226 | -0.0888 | -17.5177
-11 | -0.7731 | 0.04009 | -0.075 | -19.2841
-10.5 | -0.7562 | 0.03621 | -0.0704 | -20.8837
-10 | -0.7955 | 0.03607 | -0.0532 | -22.0543
-9.5 | -0.8003 | 0.03492 | -0.0428 | -22.9181
-9 | -0.7153 | 0.0309 | -0.0499 | -23.1489
-8.5 | -0.6566 | 0.02929 | -0.0515 | -22.4172
-8 | -0.5875 | 0.02745 | -0.0548 | -21.4026
-7.5 | -0.5402 | 0.0267 | -0.0543 | -20.2322
-7 | -0.5686 | 0.02706 | -0.0389 | -21.0126
-6.5 | -0.5526 | 0.02613 | -0.0323 | -21.1481
-6 | -0.5343 | 0.02581 | -0.0261 | -20.7013
-5.5 | -0.5046 | 0.02501 | -0.0224 | -20.1759
-5 | -0.5153 | 0.02472 | -0.0105 | -20.8455
-4.5 | -0.5293 | 0.02434 | 0.0023 | -21.7461
-4 | -0.5268 | 0.02287 | 0.0114 | -23.0345
-3.5 | -0.5745 | 0.02096 | 0.0307 | -27.4094
-3 | -0.5564 | 0.0214 | 0.0406 | -26
-2 | -0.3173 | 0.02962 | 0.0214 | -10.7124
-1 | -0.0675 | 0.03361 | -0.0043 | -2.0083
0.5 | 0.1275 | 0.03307 | -0.0128 | 3.8555
1 | 0.2253 | 0.03256 | -0.0218 | 6.9195
2.5 | 0.4019 | 0.03001 | -0.0246 | 13.3922
3 | 0.7493 | 0.02228 | -0.0761 | 33.6311
3.5 | 0.8263 | 0.01915 | -0.0792 | 43.1488
4 | 0.8615 | 0.01821 | -0.075 | 47.3092
4.5 | 0.8665 | 0.01937 | -0.064 | 44.7341
5 | 0.866 | 0.02128 | -0.0552 | 40.6955
5.5 | 0.8505 | 0.02282 | -0.0426 | 37.2699
6 | 0.661 | 0.02065 | 0.0066 | 32.0097
6.5 | 0.6382 | 0.0219 | 0.0197 | 29.1416
7 | 0.6144 | 0.02286 | 0.0331 | 26.8766
7.5 | 0.5791 | 0.02292 | 0.0493 | 25.2661
8 | 0.6099 | 0.02412 | 0.0519 | 25.2861
8.5 | 0.626 | 0.02496 | 0.0575 | 25.0801
9 | 0.619 | 0.0253 | 0.0679 | 24.4664
9.5 | 0.666 | 0.02658 | 0.0672 | 25.0564
10 | 0.71 | 0.02806 | 0.0673 | 25.3029
10.5 | 0.7572 | 0.02983 | 0.0673 | 25.3838
11 | 0.7818 | 0.03077 | 0.0708 | 25.4079
11.5 | 0.8432 | 0.03332 | 0.0683 | 25.3061
12 | 0.8911 | 0.03585 | 0.0673 | 24.8563
12.5 | 0.9449 | 0.03969 | 0.0651 | 23.807
13 | 0.9501 | 0.04278 | 0.0692 | 22.209
13.5 | 0.9593 | 0.0482 | 0.0707 | 19.9025
14 | 0.9474 | 0.05465 | 0.0733 | 17.3358
14.5 | 0.9126 | 0.06352 | 0.0748 | 14.3671
15 | 0.8613 | 0.07364 | 0.0751 | 11.6961
15.5 | 0.7885 | 0.07985 | 0.0818 | 9.8748
16 | 0.728 | 0.09253 | 0.078 | 7.8677
16.5 | 0.665 | 0.11207 | 0.0674 | 5.9338
17 | 0.5316 | 0.16453 | 0.0424 | 3.231
17.5 | 0.563 | 0.1678 | 0.0443 | 3.3552
18 | 0.5397 | 0.18118 | 0.0334 | 2.9788
18.5 | 0.5525 | 0.18752 | 0.0299 | 2.9464

## 19. Re 250k Mach 0.10 (1)
BIGFOIL.COM POLAR EXPORT
NACA67-116 a=0.0
NACA67-116 a=0.0 |  |  |  | Cl Max: | 1.121 | at alpha= | 10 | deg
JavaFoil+Calcfoil stall+Eppler ext transition |  |  |  | L/D Max: | 54.147 | at alpha= | 4.5 | deg
Re: | 250000 |  |  | Cd Min: | 0.00968 | at alpha= | -0.5 | deg
Mach: | 0.1 |  |  | Cl=0 at alpha= | -0.5 | deg
|  |  |  | @ Cl=0.1, Cd= | 0.00973
|  |  |  | @ Cl=0.4, Cd= | 0.010269
|  |  |  | @ Cl=0.6, Cd= | 0.011659
alpha (deg) | Cl | Cd | Cm | Cl/Cd
-19 | -0.818 | 0.20336 | 0.015 | -4.023
-18.5 | -0.838 | 0.19077 | 0.015 | -4.395
-18 | -0.858 | 0.18742 | 0.015 | -4.576
-17.5 | -0.876 | 0.17692 | 0.015 | -4.95
-17 | -0.892 | 0.16451 | 0.014 | -5.42
-16.5 | -0.906 | 0.15161 | 0.014 | -5.977
-16 | -0.918 | 0.14965 | 0.013 | -6.137
-15.5 | -0.928 | 0.13415 | 0.013 | -6.92
-15 | -0.936 | 0.12697 | 0.013 | -7.371
-14.5 | -0.94 | 0.12376 | 0.012 | -7.598
-14 | -0.942 | 0.11491 | 0.012 | -8.196
-13.5 | -0.94 | 0.10752 | 0.011 | -8.745
-13 | -0.936 | 0.10042 | 0.011 | -9.317
-12.5 | -0.927 | 0.09405 | 0.011 | -9.861
-12 | -0.915 | 0.08914 | 0.01 | -10.27
-11.5 | -0.9 | 0.08228 | 0.009 | -10.932
-11 | -0.881 | 0.07742 | 0.009 | -11.38
-10.5 | -0.859 | 0.0726 | 0.009 | -11.837
-10 | -0.834 | 0.06761 | 0.008 | -12.341
-9.5 | -0.806 | 0.06356 | 0.008 | -12.681
-9 | -0.775 | 0.0596 | 0.007 | -12.999
-8.5 | -0.742 | 0.05565 | 0.007 | -13.327
-8 | -0.705 | 0.05185 | 0.006 | -13.6
-7.5 | -0.806 | 0.01814 | 0.011 | -44.45
-7 | -0.757 | 0.01762 | 0.01 | -42.966
-6.5 | -0.705 | 0.017 | 0.008 | -41.462
-6 | -0.651 | 0.0164 | 0.007 | -39.679
-5.5 | -0.595 | 0.01588 | 0.006 | -37.49
-5 | -0.539 | 0.01539 | 0.005 | -34.985
-4.5 | -0.481 | 0.0149 | 0.003 | -32.264
-4 | -0.422 | 0.01448 | 0.002 | -29.172
-3.5 | -0.363 | 0.01407 | 0.001 | -25.812
-3 | -0.296 | 0.0101 | -0.001 | -29.356
-2.5 | -0.237 | 0.00998 | -0.002 | -23.782
-2 | -0.178 | 0.00987 | -0.003 | -18.064
-1.5 | -0.119 | 0.00976 | -0.004 | -12.198
-1 | -0.059 | 0.00971 | -0.006 | -6.127
-0.5 | 0 | 0.00968 | -0.007 | 0.04
0 | 0.06 | 0.00969 | -0.008 | 6.219
0.5 | 0.12 | 0.00975 | -0.009 | 12.322
1 | 0.18 | 0.00984 | -0.011 | 18.273
1.5 | 0.239 | 0.00991 | -0.012 | 24.116
2 | 0.298 | 0.01001 | -0.013 | 29.794
2.5 | 0.357 | 0.01016 | -0.014 | 35.142
3 | 0.416 | 0.01031 | -0.016 | 40.331
3.5 | 0.474 | 0.01052 | -0.017 | 45.057
4 | 0.532 | 0.01068 | -0.018 | 49.832
4.5 | 0.59 | 0.01089 | -0.019 | 54.147
5 | 0.66 | 0.01627 | -0.021 | 40.553
5.5 | 0.716 | 0.01684 | -0.022 | 42.524
6 | 0.771 | 0.01745 | -0.024 | 44.17
6.5 | 0.824 | 0.01802 | -0.025 | 45.705
7 | 0.875 | 0.01873 | -0.026 | 46.708
7.5 | 0.924 | 0.01946 | -0.027 | 47.451
8 | 0.97 | 0.02017 | -0.029 | 48.085
8.5 | 1.013 | 0.02145 | -0.03 | 47.24
9 | 1.053 | 0.02244 | -0.031 | 46.94
9.5 | 1.09 | 0.02337 | -0.032 | 46.645
10 | 1.121 | 0.02434 | -0.034 | 46.058
10.5 | 0.966 | 0.06863 | -0.02 | 14.072
11 | 0.982 | 0.07538 | -0.019 | 13.023
11.5 | 0.999 | 0.08128 | -0.018 | 12.297
12 | 1.015 | 0.08644 | -0.019 | 11.741
12.5 | 1.026 | 0.09302 | -0.018 | 11.026
13 | 1.034 | 0.09833 | -0.019 | 10.519
13.5 | 1.038 | 0.10446 | -0.017 | 9.933
14 | 1.037 | 0.11181 | -0.017 | 9.275
14.5 | 1.031 | 0.11887 | -0.018 | 8.675
15 | 1.022 | 0.12639 | -0.018 | 8.082

## 20. Re 250k Mach 0.10 (2)
BIGFOIL.COM POLAR EXPORT
NACA67-116 a=0.0
NACA67-116 a=0.0 |  |  |  | Cl Max: | 0.9409 | at alpha= | 13.5 | deg
XFOIL ncrit=9 |  |  |  | L/D Max: | 39.0932 | at alpha= | 5 | deg
Re: | 250000 |  |  | Cd Min: | 0.18831 | at alpha= | 18.5 | deg
Mach: | 0.1 |  |  | Cl=0 at alpha= | -0.6142 | deg
|  |  |  | @ Cl=0.1, Cd= | 0.033263
|  |  |  | @ Cl=0.4, Cd= | 0.029831
|  |  |  | @ Cl=0.6, Cd= | 0.18831
alpha (deg) | Cl | Cd | Cm | Cl/Cd
-14.5 | -0.4265 | 0.13262 | -0.0685 | -3.216
-14 | -0.4598 | 0.11346 | -0.0833 | -4.0525
-13.5 | -0.4386 | 0.1081 | -0.085 | -4.0574
-13 | -0.4361 | 0.09923 | -0.09 | -4.3948
-12.5 | -0.672 | 0.05597 | -0.1054 | -12.0064
-12 | -0.7056 | 0.05025 | -0.0983 | -14.0418
-11.5 | -0.7262 | 0.04341 | -0.0922 | -16.7289
-11 | -0.7585 | 0.04081 | -0.079 | -18.5861
-10.5 | -0.7494 | 0.03689 | -0.0732 | -20.3144
-10 | -0.7874 | 0.03657 | -0.0564 | -21.5313
-9.5 | -0.7968 | 0.0354 | -0.045 | -22.5085
-9 | -0.7194 | 0.03135 | -0.0506 | -22.9474
-8.5 | -0.6576 | 0.02956 | -0.0527 | -22.2463
-8 | -0.5877 | 0.02767 | -0.056 | -21.2396
-7.5 | -0.5382 | 0.02685 | -0.0558 | -20.0447
-7 | -0.5705 | 0.02723 | -0.0395 | -20.9512
-6.5 | -0.5511 | 0.0263 | -0.0335 | -20.9544
-6 | -0.5312 | 0.02594 | -0.0276 | -20.478
-5.5 | -0.4988 | 0.02512 | -0.0243 | -19.8567
-5 | -0.5137 | 0.02485 | -0.0115 | -20.672
-4.5 | -0.5229 | 0.02443 | 0.0003 | -21.404
-4 | -0.5205 | 0.02303 | 0.0096 | -22.601
-3.5 | -0.5692 | 0.02124 | 0.0291 | -26.7985
-3 | -0.5542 | 0.02149 | 0.0396 | -25.7887
-2.5 | -0.5139 | 0.02349 | 0.0444 | -21.8774
-2 | -0.3592 | 0.02845 | 0.0284 | -12.6257
-0.5 | 0.0296 | 0.03343 | -0.0134 | 0.88543
0.5 | 0.1267 | 0.0332 | -0.0125 | 3.8163
1 | 0.2327 | 0.03264 | -0.0231 | 7.1293
1.5 | 0.2806 | 0.03212 | -0.0223 | 8.736
2 | 0.3935 | 0.03084 | -0.0335 | 12.7594
2.5 | 0.3602 | 0.03058 | -0.0166 | 11.7789
3 | 0.5275 | 0.02743 | -0.0367 | 19.2308
3.5 | 0.7277 | 0.02141 | -0.0609 | 33.9888
4 | 0.753 | 0.02025 | -0.0543 | 37.1852
4.5 | 0.7285 | 0.02019 | -0.0385 | 36.0822
5 | 0.7631 | 0.01952 | -0.0326 | 39.0932
5.5 | 0.6965 | 0.02003 | -0.0088 | 34.7728
6 | 0.6554 | 0.02083 | 0.0086 | 31.4642
6.5 | 0.6329 | 0.02211 | 0.0215 | 28.6251
7 | 0.6112 | 0.02309 | 0.0345 | 26.4703
7.5 | 0.5757 | 0.02314 | 0.0509 | 24.879
8 | 0.6075 | 0.02432 | 0.0534 | 24.9794
8.5 | 0.6247 | 0.02517 | 0.0588 | 24.8192
9 | 0.6163 | 0.0256 | 0.0695 | 24.0742
9.5 | 0.6646 | 0.02683 | 0.0687 | 24.7708
10 | 0.7096 | 0.02834 | 0.0687 | 25.0388
10.5 | 0.7569 | 0.03011 | 0.0688 | 25.1378
11 | 0.7814 | 0.03114 | 0.0724 | 25.0931
11.5 | 0.8424 | 0.03384 | 0.0701 | 24.8936
12 | 0.8896 | 0.03656 | 0.0692 | 24.3326
12.5 | 0.937 | 0.04055 | 0.0678 | 23.1073
13 | 0.9391 | 0.04411 | 0.072 | 21.29
13.5 | 0.9409 | 0.04999 | 0.0739 | 18.8218
14 | 0.9218 | 0.057 | 0.0763 | 16.1719
14.5 | 0.8827 | 0.06656 | 0.0768 | 13.2617
15 | 0.8305 | 0.07729 | 0.0758 | 10.7452
15.5 | 0.7583 | 0.08436 | 0.0807 | 8.9889
16 | 0.7007 | 0.09797 | 0.0755 | 7.1522
17 | 0.5293 | 0.16552 | 0.0424 | 3.1978
18 | 0.5388 | 0.18192 | 0.0335 | 2.9617
18.5 | 0.5517 | 0.18831 | 0.03 | 2.9297

## 21. Re 250k Mach 0.25 (1)
BIGFOIL.COM POLAR EXPORT
NACA67-116 a=0.0
NACA67-116 a=0.0 |  |  |  | Cl Max: | 1.089 | at alpha= | 9.5 | deg
JavaFoil+Calcfoil stall+Eppler ext transition |  |  |  | L/D Max: | 50.191 | at alpha= | 4 | deg
Re: | 250000 |  |  | Cd Min: | 0.00981 | at alpha= | -0.5 | deg
Mach: | 0.25 |  |  | Cl=0 at alpha= | -0.5 | deg
|  |  |  | @ Cl=0.1, Cd= | 0.0098812
|  |  |  | @ Cl=0.4, Cd= | 0.010408
|  |  |  | @ Cl=0.6, Cd= | 0.01478
alpha (deg) | Cl | Cd | Cm | Cl/Cd
-17 | -0.584 | 0.21863 | 0.013 | -2.67
-16.5 | -0.632 | 0.18684 | 0.013 | -3.385
-16 | -0.678 | 0.17405 | 0.012 | -3.893
-15.5 | -0.719 | 0.16813 | 0.012 | -4.274
-15 | -0.755 | 0.1507 | 0.012 | -5.011
-14.5 | -0.787 | 0.13796 | 0.011 | -5.706
-14 | -0.814 | 0.12834 | 0.011 | -6.343
-13.5 | -0.836 | 0.11852 | 0.011 | -7.05
-13 | -0.852 | 0.10985 | 0.011 | -7.752
-12.5 | -0.862 | 0.10013 | 0.01 | -8.605
-12 | -0.866 | 0.09355 | 0.01 | -9.255
-11.5 | -0.865 | 0.08775 | 0.01 | -9.852
-11 | -0.857 | 0.08106 | 0.009 | -10.578
-10.5 | -0.845 | 0.07597 | 0.008 | -11.116
-10 | -0.827 | 0.07023 | 0.008 | -11.782
-9.5 | -0.806 | 0.06563 | 0.008 | -12.274
-9 | -0.779 | 0.06146 | 0.007 | -12.672
-8.5 | -0.749 | 0.0571 | 0.007 | -13.112
-8 | -0.715 | 0.05324 | 0.006 | -13.435
-7.5 | -0.679 | 0.04942 | 0.006 | -13.746
-7 | -0.772 | 0.01813 | 0.01 | -42.575
-6.5 | -0.72 | 0.01751 | 0.009 | -41.131
-6 | -0.666 | 0.01688 | 0.007 | -39.434
-5.5 | -0.609 | 0.01631 | 0.006 | -37.358
-5 | -0.552 | 0.01578 | 0.005 | -34.964
-4.5 | -0.493 | 0.01526 | 0.003 | -32.317
-4 | -0.433 | 0.0148 | 0.002 | -29.276
-3.5 | -0.373 | 0.01435 | 0.001 | -25.975
-3 | -0.304 | 0.01027 | -0.001 | -29.623
-2.5 | -0.244 | 0.01014 | -0.002 | -24.057
-2 | -0.183 | 0.01 | -0.003 | -18.319
-1.5 | -0.122 | 0.0099 | -0.004 | -12.338
-1 | -0.061 | 0.00983 | -0.006 | -6.212
-0.5 | 0 | 0.00981 | -0.007 | 0.041
0 | 0.062 | 0.00985 | -0.008 | 6.283
0.5 | 0.123 | 0.0099 | -0.01 | 12.454
1 | 0.185 | 0.00998 | -0.011 | 18.497
1.5 | 0.245 | 0.01007 | -0.012 | 24.343
2 | 0.306 | 0.01018 | -0.013 | 30.084
2.5 | 0.367 | 0.01032 | -0.015 | 35.516
3 | 0.427 | 0.01048 | -0.016 | 40.724
3.5 | 0.487 | 0.01067 | -0.017 | 45.603
4 | 0.546 | 0.01088 | -0.019 | 50.191
4.5 | 0.618 | 0.01608 | -0.02 | 38.428
5 | 0.677 | 0.01673 | -0.022 | 40.447
5.5 | 0.734 | 0.01734 | -0.023 | 42.305
6 | 0.789 | 0.01798 | -0.024 | 43.869
6.5 | 0.842 | 0.01865 | -0.026 | 45.147
7 | 0.893 | 0.01938 | -0.027 | 46.06
7.5 | 0.941 | 0.02016 | -0.028 | 46.653
8 | 0.985 | 0.02142 | -0.029 | 45.985
8.5 | 1.025 | 0.02249 | -0.031 | 45.6
9 | 1.061 | 0.02348 | -0.032 | 45.201
9.5 | 1.089 | 0.02467 | -0.033 | 44.132
10 | 0.932 | 0.06827 | -0.018 | 13.647
10.5 | 0.949 | 0.07345 | -0.018 | 12.914
11 | 0.96 | 0.07981 | -0.017 | 12.023
11.5 | 0.967 | 0.08562 | -0.017 | 11.292
12 | 0.968 | 0.09196 | -0.015 | 10.526
12.5 | 0.965 | 0.09792 | -0.016 | 9.853
13 | 0.956 | 0.10547 | -0.016 | 9.064
13.5 | 0.942 | 0.1126 | -0.016 | 8.362
14 | 0.917 | 0.12277 | -0.017 | 7.472
14.5 | 0.884 | 0.13186 | -0.017 | 6.705

## 22. Re 250k Mach 0.25 (2)
BIGFOIL.COM POLAR EXPORT
NACA67-116 a=0.0
NACA67-116 a=0.0 |  |  |  | Cl Max: | 0.8824 | at alpha= | 12.5 | deg
XFOIL ncrit=9 |  |  |  | L/D Max: | 36.0741 | at alpha= | 5 | deg
Re: | 250000 |  |  | Cd Min: | 0.17416 | at alpha= | 17.5 | deg
Mach: | 0.25 |  |  | Cl=0 at alpha= | -0.72245 | deg
|  |  |  | @ Cl=0.1, Cd= | 0.033797
|  |  |  | @ Cl=0.4, Cd= | 0.030901
|  |  |  | @ Cl=0.6, Cd= | 0.17416
alpha (deg) | Cl | Cd | Cm | Cl/Cd
-14.5 | -0.4176 | 0.13279 | -0.0775 | -3.1448
-14 | -0.4133 | 0.12221 | -0.0829 | -3.3819
-13.5 | -0.396 | 0.11577 | -0.0856 | -3.4206
-13 | -0.3911 | 0.10663 | -0.0913 | -3.6678
-12.5 | -0.574 | 0.06278 | -0.1163 | -9.143
-12 | -0.6111 | 0.05576 | -0.1132 | -10.9595
-11.5 | -0.646 | 0.04889 | -0.1083 | -13.2133
-11 | -0.6764 | 0.04431 | -0.0993 | -15.2652
-10.5 | -0.6963 | 0.04053 | -0.0897 | -17.1799
-10 | -0.6914 | 0.03689 | -0.0832 | -18.7422
-9.5 | -0.7607 | 0.03788 | -0.0601 | -20.0818
-9 | -0.7571 | 0.03618 | -0.0511 | -20.9259
-8.5 | -0.6632 | 0.0313 | -0.0592 | -21.1885
-8 | -0.6093 | 0.02988 | -0.059 | -20.3916
-7.5 | -0.5287 | 0.02774 | -0.0637 | -19.0591
-6.5 | -0.5442 | 0.02726 | -0.0398 | -19.9633
-6 | -0.5156 | 0.0267 | -0.0352 | -19.3109
-5.5 | -0.4718 | 0.02579 | -0.0337 | -18.2939
-5 | -0.5022 | 0.02567 | -0.0176 | -19.5637
-4.5 | -0.4937 | 0.02503 | -0.0091 | -19.7243
-4 | -0.4845 | 0.02368 | -0.0011 | -20.4603
-3.5 | -0.5417 | 0.02251 | 0.0206 | -24.0649
-3 | -0.5629 | 0.02154 | 0.0379 | -26.1328
-2.5 | -0.5314 | 0.02314 | 0.0449 | -22.9646
-2 | -0.2528 | 0.03204 | 0.0085 | -7.8901
-1.5 | -0.1031 | 0.03406 | -0.0083 | -3.027
-1 | -0.0267 | 0.034 | -0.0129 | -0.78529
-0.5 | 0.0214 | 0.03411 | -0.0121 | 0.62738
0 | 0.0842 | 0.03385 | -0.0141 | 2.4874
0.5 | 0.1739 | 0.03355 | -0.0213 | 5.1833
1.5 | 0.2545 | 0.03285 | -0.0163 | 7.7473
2 | 0.3507 | 0.03172 | -0.0238 | 11.0561
2.5 | 0.5043 | 0.02917 | -0.0414 | 17.2883
3 | 0.649 | 0.02441 | -0.0551 | 26.5875
3.5 | 0.6853 | 0.02276 | -0.0497 | 30.1098
4 | 0.7165 | 0.0214 | -0.0436 | 33.4813
4.5 | 0.6587 | 0.02185 | -0.0216 | 30.1465
5 | 0.7305 | 0.02025 | -0.0212 | 36.0741
5.5 | 0.6678 | 0.02096 | 0.0013 | 31.8607
6 | 0.6279 | 0.02188 | 0.0184 | 28.6974
6.5 | 0.6091 | 0.02326 | 0.0306 | 26.1866
7 | 0.5991 | 0.02431 | 0.0416 | 24.6442
7.5 | 0.5623 | 0.02415 | 0.0586 | 23.2836
8 | 0.5927 | 0.02553 | 0.0615 | 23.2158
8.5 | 0.6179 | 0.02639 | 0.0659 | 23.4142
9 | 0.6078 | 0.02673 | 0.0774 | 22.7385
9.5 | 0.6588 | 0.02849 | 0.0767 | 23.1239
10 | 0.7071 | 0.02992 | 0.0766 | 23.633
10.5 | 0.7584 | 0.03203 | 0.0767 | 23.6778
11 | 0.7995 | 0.03434 | 0.0779 | 23.2819
11.5 | 0.8301 | 0.03726 | 0.0806 | 22.2786
12 | 0.8612 | 0.04125 | 0.0813 | 20.8776
12.5 | 0.8824 | 0.04587 | 0.0824 | 19.237
13 | 0.8621 | 0.05173 | 0.0864 | 16.6654
13.5 | 0.8354 | 0.05979 | 0.0872 | 13.9722
14 | 0.7994 | 0.06942 | 0.0858 | 11.5154
14.5 | 0.7539 | 0.08262 | 0.0795 | 9.1249
15 | 0.7112 | 0.09891 | 0.0688 | 7.1904
16 | 0.545 | 0.15121 | 0.0543 | 3.6043
16.5 | 0.5092 | 0.16389 | 0.0455 | 3.107
17 | 0.519 | 0.17041 | 0.0426 | 3.0456
17.5 | 0.551 | 0.17416 | 0.0438 | 3.1638

## 23. Re 250k Mach 0.50 (1)
BIGFOIL.COM POLAR EXPORT
NACA67-116 a=0.0
NACA67-116 a=0.0 |  |  |  | Cl Max: | 1.134 | at alpha= | 20 | deg
JavaFoil+Calcfoil stall+Eppler ext transition |  |  |  | L/D Max: | 51.627 | at alpha= | 4 | deg
Re: | 250000 |  |  | Cd Min: | 0.01048 | at alpha= | -0.5 | deg
Mach: | 0.5 |  |  | Cl=0 at alpha= | -0.5 | deg
|  |  |  | @ Cl=0.1, Cd= | 0.010537
|  |  |  | @ Cl=0.4, Cd= | 0.011041
|  |  |  | @ Cl=0.6, Cd= | 0.011731
alpha (deg) | Cl | Cd | Cm | Cl/Cd
-20 | -1.081 | 0.27436 | 0.027 | -3.939
-19.5 | -1.053 | 0.26177 | 0.026 | -4.022
-19 | -1.026 | 0.25621 | 0.025 | -4.004
-18.5 | -0.999 | 0.2528 | 0.024 | -3.953
-18 | -0.972 | 0.24227 | 0.023 | -4.014
-17.5 | -0.944 | 0.24417 | 0.022 | -3.868
-17 | -0.916 | 0.23508 | 0.021 | -3.896
-16.5 | -0.889 | 0.22875 | 0.02 | -3.885
-16 | -0.862 | 0.21329 | 0.019 | -4.041
-15.5 | -0.835 | 0.21583 | 0.018 | -3.867
-15 | -0.808 | 0.21237 | 0.018 | -3.803
-14.5 | -0.778 | 0.19359 | 0.016 | -4.021
-14 | -0.751 | 0.18314 | 0.015 | -4.101
-13.5 | -0.724 | 0.17765 | 0.015 | -4.075
-13 | -0.697 | 0.17341 | 0.014 | -4.017
-12.5 | -0.669 | 0.18359 | 0.013 | -3.644
-12 | -0.64 | 0.15689 | 0.012 | -4.082
-11.5 | -0.613 | 0.14984 | 0.011 | -4.089
-11 | -0.585 | 0.14471 | 0.01 | -4.045
-10.5 | -0.558 | 0.14155 | 0.01 | -3.94
-10 | -0.53 | 0.13526 | 0.009 | -3.917
-9.5 | -0.502 | 0.11795 | 0.007 | -4.253
-9 | -0.474 | 0.11633 | 0.007 | -4.074
-8.5 | -0.446 | 0.09842 | 0.006 | -4.53
-8 | -0.654 | 0.06603 | 0.006 | -9.902
-7.5 | -0.679 | 0.05766 | 0.005 | -11.784
-7 | -0.666 | 0.05832 | 0.005 | -11.425
-6.5 | -0.637 | 0.04796 | 0.005 | -13.276
-6 | -0.597 | 0.04395 | 0.004 | -13.581
-5.5 | -0.666 | 0.01836 | 0.007 | -36.29
-5 | -0.607 | 0.01765 | 0.005 | -34.392
-4.5 | -0.545 | 0.01693 | 0.004 | -32.165
-4 | -0.48 | 0.0163 | 0.002 | -29.456
-3.5 | -0.414 | 0.01572 | 0.001 | -26.332
-3 | -0.346 | 0.01521 | -0.001 | -22.752
-2.5 | -0.272 | 0.01085 | -0.002 | -25.031
-2 | -0.204 | 0.0107 | -0.003 | -19.065
-1.5 | -0.136 | 0.01059 | -0.005 | -12.853
-1 | -0.068 | 0.01053 | -0.006 | -6.472
-0.5 | 0 | 0.01048 | -0.008 | 0.043
0 | 0.069 | 0.01051 | -0.009 | 6.565
0.5 | 0.137 | 0.01057 | -0.011 | 13.002
1 | 0.206 | 0.01066 | -0.012 | 19.318
1.5 | 0.273 | 0.01076 | -0.013 | 25.416
2 | 0.341 | 0.0109 | -0.015 | 31.29
2.5 | 0.408 | 0.01106 | -0.016 | 36.93
3 | 0.475 | 0.01125 | -0.018 | 42.237
3.5 | 0.542 | 0.01149 | -0.019 | 47.139
4 | 0.607 | 0.01176 | -0.021 | 51.627
4.5 | 0.685 | 0.01811 | -0.023 | 37.803
5 | 0.748 | 0.01892 | -0.024 | 39.534
5.5 | 0.807 | 0.0198 | -0.025 | 40.74
6 | 0.861 | 0.02073 | -0.027 | 41.514
6.5 | 0.754 | 0.04569 | -0.015 | 16.503
7 | 0.944 | 0.0235 | -0.03 | 40.152
7.5 | 0.96 | 0.0248 | -0.031 | 38.694
8 | 0.788 | 0.0604 | -0.015 | 13.046
8.5 | 0.682 | 0.07445 | -0.012 | 9.166
9 | 0.529 | 0.10273 | -0.013 | 5.147
9.5 | 0.556 | 0.11748 | -0.013 | 4.733
10 | 0.584 | 0.12596 | -0.016 | 4.638
10.5 | 0.612 | 0.13992 | -0.017 | 4.374
11 | 0.64 | 0.15271 | -0.019 | 4.191
11.5 | 0.667 | 0.15586 | -0.02 | 4.282
12 | 0.695 | 0.16137 | -0.02 | 4.305
12.5 | 0.722 | 0.17079 | -0.021 | 4.228
13 | 0.751 | 0.17405 | -0.024 | 4.314
13.5 | 0.778 | 0.18431 | -0.024 | 4.22
14 | 0.805 | 0.19375 | -0.025 | 4.154
14.5 | 0.832 | 0.19508 | -0.026 | 4.266
15 | 0.861 | 0.20754 | -0.028 | 4.15
15.5 | 0.888 | 0.21566 | -0.029 | 4.119
16 | 0.915 | 0.21697 | -0.03 | 4.218
16.5 | 0.942 | 0.22565 | -0.031 | 4.175
17 | 0.97 | 0.23291 | -0.032 | 4.165
17.5 | 0.998 | 0.24718 | -0.034 | 4.038
18 | 1.025 | 0.25344 | -0.035 | 4.043
18.5 | 1.052 | 0.25209 | -0.035 | 4.172
19 | 1.079 | 0.26043 | -0.036 | 4.141
19.5 | 1.108 | 0.27908 | -0.039 | 3.97
20 | 1.134 | 0.27953 | -0.039 | 4.059

## 24. Re 250k Mach 0.50 (2)
BIGFOIL.COM POLAR EXPORT
NACA67-116 a=0.0
NACA67-116 a=0.0 |  |  |  | Cl Max: | 0.6699 | at alpha= | 4.5 | deg
XFOIL ncrit=9 |  |  |  | L/D Max: | 29.933 | at alpha= | 4.5 | deg
Re: | 250000 |  |  | Cd Min: | 0.10389 | at alpha= | -12.5 | deg
Mach: | 0.5 |  |  | Cl=0 at alpha= | -0.62083 | deg
|  |  |  | @ Cl=0.1, Cd= | 0.036216
|  |  |  | @ Cl=0.4, Cd= | 0.03279
|  |  |  | @ Cl=0.6, Cd= | 0.025732
alpha (deg) | Cl | Cd | Cm | Cl/Cd
-12.5 | -0.3128 | 0.10389 | -0.117 | -3.0109
-12 | -0.3106 | 0.09452 | -0.1219 | -3.2861
-11.5 | -0.3267 | 0.08074 | -0.131 | -4.0463
-11 | -0.3756 | 0.06833 | -0.1358 | -5.4969
-10.5 | -0.4223 | 0.05847 | -0.1379 | -7.2225
-10 | -0.4628 | 0.05079 | -0.1357 | -9.112
-9.5 | -0.5213 | 0.04846 | -0.1212 | -10.7573
-9 | -0.5582 | 0.04452 | -0.1105 | -12.5382
-8.5 | -0.5743 | 0.04027 | -0.1019 | -14.2612
-8 | -0.6514 | 0.04101 | -0.0774 | -15.8839
-7.5 | -0.6581 | 0.03794 | -0.0666 | -17.3458
-7 | -0.619 | 0.03443 | -0.0623 | -17.9785
-6.5 | -0.5361 | 0.03196 | -0.0644 | -16.7741
-6 | -0.5349 | 0.0312 | -0.052 | -17.1442
-5.5 | -0.5019 | 0.03036 | -0.0458 | -16.5316
-5 | -0.4581 | 0.02924 | -0.042 | -15.6669
-4.5 | -0.4141 | 0.02835 | -0.0387 | -14.6067
-4 | -0.4362 | 0.02779 | -0.0231 | -15.6963
-3.5 | -0.4317 | 0.02591 | -0.0134 | -16.6615
-3 | -0.4475 | 0.02669 | 0.0057 | -16.7666
-2.5 | -0.5063 | 0.02544 | 0.0289 | -19.9017
-2 | -0.2451 | 0.03353 | -0.0003 | -7.3099
-1 | -0.0364 | 0.03645 | -0.0134 | -0.99863
-0.5 | 0.0116 | 0.03657 | -0.0112 | 0.3172
0 | 0.0941 | 0.03625 | -0.0155 | 2.5959
1 | 0.2261 | 0.03549 | -0.0174 | 6.3708
1.5 | 0.2842 | 0.03497 | -0.0169 | 8.127
2 | 0.3054 | 0.03425 | -0.0084 | 8.9168
2.5 | 0.395 | 0.03291 | -0.0128 | 12.0024
3 | 0.4903 | 0.03062 | -0.0166 | 16.0124
3.5 | 0.56 | 0.02765 | -0.0143 | 20.2532
4.5 | 0.6699 | 0.02238 | -0.0025 | 29.933
5 | 0.6341 | 0.02419 | 0.0147 | 26.2133
5.5 | 0.5999 | 0.02592 | 0.0308 | 23.1443
6 | 0.5604 | 0.02678 | 0.0486 | 20.9261
6.5 | 0.5512 | 0.02779 | 0.0605 | 19.8345
7 | 0.5705 | 0.02921 | 0.0672 | 19.531
7.5 | 0.5796 | 0.03031 | 0.076 | 19.1224
8 | 0.5485 | 0.03007 | 0.0934 | 18.2408
8.5 | 0.5919 | 0.03179 | 0.0963 | 18.6191
9 | 0.6356 | 0.03395 | 0.0992 | 18.7216
9.5 | 0.6653 | 0.03641 | 0.1041 | 18.2725

## 25. Re 500k Mach 0.00 (1)
BIGFOIL.COM POLAR EXPORT
NACA67-116 a=0.0
NACA67-116 a=0.0 |  |  |  | Cl Max: | 1.216 | at alpha= | 12 | deg
JavaFoil+Calcfoil stall+Eppler ext transition |  |  |  | L/D Max: | 75.794 | at alpha= | 4.5 | deg
Re: | 500000 |  |  | Cd Min: | 0.00699 | at alpha= | -0.5 | deg
Mach: | 0 |  |  | Cl=0 at alpha= | -0.5 | deg
|  |  |  | @ Cl=0.1, Cd= | 0.007043
|  |  |  | @ Cl=0.4, Cd= | 0.0074334
|  |  |  | @ Cl=0.6, Cd= | 0.0083934
alpha (deg) | Cl | Cd | Cm | Cl/Cd
-14.5 | -0.96 | 0.11171 | 0.014 | -8.595
-14 | -0.959 | 0.10463 | 0.013 | -9.167
-13.5 | -0.955 | 0.09654 | 0.013 | -9.895
-13 | -0.948 | 0.09077 | 0.012 | -10.447
-12.5 | -0.938 | 0.08629 | 0.012 | -10.868
-12 | -0.924 | 0.08114 | 0.011 | -11.387
-11.5 | -0.907 | 0.07598 | 0.011 | -11.94
-11 | -0.887 | 0.07137 | 0.01 | -12.428
-10.5 | -0.868 | 0.06506 | 0.011 | -13.341
-10 | -0.859 | 0.05448 | 0.012 | -15.76
-9.5 | -0.976 | 0.01831 | 0.016 | -53.304
-9 | -0.938 | 0.01763 | 0.015 | -53.206
-8.5 | -0.897 | 0.01696 | 0.013 | -52.877
-8 | -0.852 | 0.01626 | 0.012 | -52.421
-7.5 | -0.805 | 0.01567 | 0.011 | -51.393
-7 | -0.756 | 0.01507 | 0.01 | -50.151
-6.5 | -0.703 | 0.01449 | 0.008 | -48.525
-6 | -0.649 | 0.01394 | 0.007 | -46.577
-5.5 | -0.594 | 0.01347 | 0.006 | -44.094
-5 | -0.537 | 0.01304 | 0.005 | -41.199
-4.5 | -0.48 | 0.01261 | 0.003 | -38.033
-4 | -0.421 | 0.01223 | 0.002 | -34.443
-3.5 | -0.362 | 0.01186 | 0.001 | -30.537
-3 | -0.298 | 0.00728 | -0.001 | -40.947
-2.5 | -0.239 | 0.00722 | -0.002 | -33.092
-2 | -0.179 | 0.00713 | -0.003 | -25.162
-1.5 | -0.12 | 0.00706 | -0.004 | -16.963
-1 | -0.06 | 0.00702 | -0.006 | -8.526
-0.5 | 0 | 0.00699 | -0.007 | 0.056
0 | 0.061 | 0.00703 | -0.008 | 8.628
0.5 | 0.121 | 0.00705 | -0.009 | 17.131
1 | 0.181 | 0.0071 | -0.011 | 25.47
1.5 | 0.24 | 0.00718 | -0.012 | 33.439
2 | 0.3 | 0.00726 | -0.013 | 41.306
2.5 | 0.359 | 0.00735 | -0.015 | 48.825
3 | 0.418 | 0.00747 | -0.016 | 55.95
3.5 | 0.477 | 0.00757 | -0.017 | 63.006
4 | 0.536 | 0.00768 | -0.018 | 69.746
4.5 | 0.594 | 0.00783 | -0.02 | 75.794
5 | 0.658 | 0.01384 | -0.021 | 47.555
5.5 | 0.714 | 0.01433 | -0.023 | 49.842
6 | 0.769 | 0.01486 | -0.024 | 51.724
6.5 | 0.822 | 0.01538 | -0.025 | 53.449
7 | 0.873 | 0.01597 | -0.026 | 54.66
7.5 | 0.922 | 0.01657 | -0.028 | 55.636
8 | 0.969 | 0.01727 | -0.029 | 56.106
8.5 | 1.013 | 0.01836 | -0.03 | 55.16
9 | 1.054 | 0.01926 | -0.031 | 54.7
9.5 | 1.092 | 0.0201 | -0.033 | 54.313
10 | 1.126 | 0.02096 | -0.034 | 53.732
10.5 | 1.157 | 0.02192 | -0.035 | 52.762
11 | 1.183 | 0.02314 | -0.036 | 51.123
11.5 | 1.204 | 0.02454 | -0.037 | 49.066
12 | 1.216 | 0.02633 | -0.038 | 46.201
12.5 | 1.04 | 0.08341 | -0.023 | 12.472
13 | 1.048 | 0.08979 | -0.022 | 11.675
13.5 | 1.055 | 0.09603 | -0.022 | 10.986
14 | 1.055 | 0.1016 | -0.021 | 10.385
14.5 | 1.052 | 0.1084 | -0.022 | 9.709
15 | 1.045 | 0.1147 | -0.022 | 9.114
15.5 | 1.035 | 0.12305 | -0.022 | 8.411
16 | 1.022 | 0.12969 | -0.02 | 7.878
16.5 | 1.008 | 0.13677 | -0.022 | 7.371
17 | 0.99 | 0.14518 | -0.021 | 6.822

## 26. Re 500k Mach 0.00 (2)
BIGFOIL.COM POLAR EXPORT
NACA67-116 a=0.0
NACA67-116 a=0.0 |  |  |  | Cl Max: | 1.0063 | at alpha= | 16.5 | deg
XFOIL ncrit=9 |  |  |  | L/D Max: | 46.062 | at alpha= | 5 | deg
Re: | 500000 |  |  | Cd Min: | 0.19979 | at alpha= | 20 | deg
Mach: | 0 |  |  | Cl=0 at alpha= | -0.33719 | deg
|  |  |  | @ Cl=0.1, Cd= | 0.019268
|  |  |  | @ Cl=0.4, Cd= | 0.013902
|  |  |  | @ Cl=0.6, Cd= | 0.018676
alpha (deg) | Cl | Cd | Cm | Cl/Cd
-19 | -0.5042 | 0.18737 | -0.0388 | -2.6909
-18.5 | -0.486 | 0.18234 | -0.0415 | -2.6654
-18 | -0.4678 | 0.17587 | -0.0462 | -2.6599
-17.5 | -0.4477 | 0.16735 | -0.0539 | -2.6752
-17 | -0.4489 | 0.15318 | -0.0641 | -2.9305
-16.5 | -0.4234 | 0.14701 | -0.0693 | -2.8801
-16 | -0.5002 | 0.1134 | -0.0832 | -4.4109
-15.5 | -0.7694 | 0.05598 | -0.111 | -13.7442
-15 | -0.8207 | 0.04735 | -0.1078 | -17.3326
-14.5 | -0.8425 | 0.04205 | -0.1034 | -20.0357
-14 | -0.8457 | 0.03881 | -0.0989 | -21.7908
-13.5 | -0.8451 | 0.03492 | -0.0944 | -24.201
-13 | -0.8331 | 0.03208 | -0.0904 | -25.9695
-12.5 | -0.8154 | 0.02997 | -0.0865 | -27.2072
-12 | -0.7779 | 0.0272 | -0.0857 | -28.5993
-11.5 | -0.7432 | 0.02578 | -0.084 | -28.8285
-11 | -0.7057 | 0.02443 | -0.0825 | -28.8866
-10.5 | -0.6663 | 0.02326 | -0.0809 | -28.6457
-10 | -0.6228 | 0.02174 | -0.0802 | -28.6477
-9.5 | -0.5819 | 0.02099 | -0.079 | -27.7227
-9 | -0.5403 | 0.01969 | -0.0779 | -27.4403
-8.5 | -0.4995 | 0.01898 | -0.0766 | -26.3172
-8 | -0.4618 | 0.01804 | -0.0746 | -25.5987
-7.5 | -0.4226 | 0.01739 | -0.0727 | -24.3013
-7 | -0.3868 | 0.01663 | -0.0701 | -23.2592
-6.5 | -0.3474 | 0.01623 | -0.0681 | -21.4048
-6 | -0.3101 | 0.01564 | -0.0659 | -19.8274
-5.5 | -0.2803 | 0.01488 | -0.0624 | -18.8374
-5 | -0.2702 | 0.01374 | -0.0554 | -19.6652
-4.5 | -0.2932 | 0.01233 | -0.0413 | -23.7794
-4 | -0.3552 | 0.01285 | -0.0185 | -27.642
-3.5 | -0.3672 | 0.0125 | -0.0038 | -29.376
-3 | -0.3896 | 0.01354 | 0.0115 | -28.774
-2.5 | -0.3403 | 0.01395 | 0.0131 | -24.3943
-2 | -0.2691 | 0.01476 | 0.0106 | -18.2317
-1.5 | -0.2441 | 0.01668 | 0.0177 | -14.6343
-0.5 | -0.0689 | 0.01942 | 0.0064 | -3.5479
0 | 0.1427 | 0.01923 | -0.0254 | 7.4207
0.5 | 0.2187 | 0.01872 | -0.0297 | 11.6827
1.5 | 0.2597 | 0.01716 | -0.0157 | 15.134
3 | 0.3948 | 0.01404 | -0.0091 | 28.1197
3.5 | 0.4496 | 0.01258 | -0.0084 | 35.7393
4 | 0.4917 | 0.01194 | -0.0055 | 41.1809
4.5 | 0.4971 | 0.01151 | 0.0049 | 43.1885
5 | 0.5053 | 0.01097 | 0.0147 | 46.062
5.5 | 0.4796 | 0.01156 | 0.0298 | 41.4879
6 | 0.4699 | 0.01282 | 0.0411 | 36.6537
6.5 | 0.4762 | 0.01413 | 0.0487 | 33.7013
7 | 0.4966 | 0.01532 | 0.0534 | 32.4151
7.5 | 0.5221 | 0.01657 | 0.0571 | 31.5088
8 | 0.5538 | 0.01744 | 0.0601 | 31.7546
8.5 | 0.5863 | 0.01836 | 0.063 | 31.9336
9 | 0.6219 | 0.01918 | 0.0651 | 32.4244
9.5 | 0.6549 | 0.0202 | 0.0675 | 32.4208
10 | 0.6886 | 0.02127 | 0.0695 | 32.3742
10.5 | 0.7196 | 0.02232 | 0.0721 | 32.2401
11 | 0.7468 | 0.02375 | 0.0749 | 31.4442
11.5 | 0.779 | 0.02491 | 0.077 | 31.2726
12 | 0.8033 | 0.02667 | 0.0799 | 30.12
12.5 | 0.8323 | 0.02798 | 0.0823 | 29.7462
13 | 0.8589 | 0.02949 | 0.0844 | 29.1251
13.5 | 0.882 | 0.03175 | 0.0868 | 27.7795
14 | 0.9107 | 0.03394 | 0.0878 | 26.8326
14.5 | 0.9412 | 0.03659 | 0.0873 | 25.7229
15 | 0.974 | 0.03965 | 0.0853 | 24.5649
15.5 | 0.9956 | 0.04415 | 0.084 | 22.5504
16.5 | 1.0063 | 0.05404 | 0.0832 | 18.6214
17 | 0.9893 | 0.06122 | 0.0833 | 16.1598
17.5 | 0.9681 | 0.06969 | 0.0814 | 13.8915
18 | 0.9407 | 0.08005 | 0.0774 | 11.7514
18.5 | 0.8624 | 0.10089 | 0.0667 | 8.5479
19 | 0.5678 | 0.19037 | 0.0267 | 2.9826
19.5 | 0.5828 | 0.19609 | 0.0235 | 2.9721
20 | 0.605 | 0.19979 | 0.0219 | 3.0282

## 27. Re 500k Mach 0.10 (1)
BIGFOIL.COM POLAR EXPORT
NACA67-116 a=0.0
NACA67-116 a=0.0 |  |  |  | Cl Max: | 1.198 | at alpha= | 11.5 | deg
JavaFoil+Calcfoil stall+Eppler ext transition |  |  |  | L/D Max: | 75.937 | at alpha= | 4.5 | deg
Re: | 500000 |  |  | Cd Min: | 0.00702 | at alpha= | -0.5 | deg
Mach: | 0.1 |  |  | Cl=0 at alpha= | -0.5 | deg
|  |  |  | @ Cl=0.1, Cd= | 0.0070625
|  |  |  | @ Cl=0.4, Cd= | 0.0074593
|  |  |  | @ Cl=0.6, Cd= | 0.0081436
alpha (deg) | Cl | Cd | Cm | Cl/Cd
-14.5 | -0.942 | 0.11142 | 0.013 | -8.456
-14 | -0.944 | 0.10585 | 0.013 | -8.918
-13.5 | -0.943 | 0.09782 | 0.013 | -9.636
-13 | -0.938 | 0.09216 | 0.012 | -10.181
-12.5 | -0.93 | 0.08668 | 0.012 | -10.734
-12 | -0.918 | 0.08198 | 0.011 | -11.203
-11.5 | -0.903 | 0.07637 | 0.011 | -11.822
-11 | -0.884 | 0.07176 | 0.01 | -12.321
-10.5 | -0.863 | 0.06696 | 0.01 | -12.894
-10 | -0.844 | 0.06057 | 0.01 | -13.934
-9.5 | -0.976 | 0.01842 | 0.016 | -52.989
-9 | -0.939 | 0.01774 | 0.015 | -52.949
-8.5 | -0.899 | 0.01704 | 0.013 | -52.745
-8 | -0.855 | 0.01637 | 0.012 | -52.227
-7.5 | -0.808 | 0.01577 | 0.011 | -51.235
-7 | -0.758 | 0.01516 | 0.01 | -50.04
-6.5 | -0.706 | 0.01457 | 0.008 | -48.468
-6 | -0.652 | 0.01401 | 0.007 | -46.54
-5.5 | -0.596 | 0.01353 | 0.006 | -44.076
-5 | -0.54 | 0.0131 | 0.005 | -41.2
-4.5 | -0.482 | 0.01266 | 0.003 | -38.05
-4 | -0.423 | 0.01228 | 0.002 | -34.469
-3.5 | -0.364 | 0.01191 | 0.001 | -30.552
-3 | -0.3 | 0.00731 | -0.001 | -40.962
-2.5 | -0.24 | 0.00723 | -0.002 | -33.213
-2 | -0.18 | 0.00716 | -0.003 | -25.185
-1.5 | -0.12 | 0.00708 | -0.004 | -16.981
-1 | -0.06 | 0.00705 | -0.006 | -8.535
-0.5 | 0 | 0.00702 | -0.007 | 0.056
0 | 0.061 | 0.00703 | -0.008 | 8.669
0.5 | 0.121 | 0.00708 | -0.009 | 17.153
1 | 0.182 | 0.00713 | -0.011 | 25.483
1.5 | 0.241 | 0.00719 | -0.012 | 33.594
2 | 0.301 | 0.00729 | -0.013 | 41.326
2.5 | 0.361 | 0.00738 | -0.015 | 48.834
3 | 0.42 | 0.0075 | -0.016 | 55.951
3.5 | 0.479 | 0.0076 | -0.017 | 62.998
4 | 0.538 | 0.00771 | -0.019 | 69.724
4.5 | 0.597 | 0.00786 | -0.02 | 75.937
5 | 0.661 | 0.01391 | -0.021 | 47.539
5.5 | 0.717 | 0.01441 | -0.023 | 49.803
6 | 0.772 | 0.01495 | -0.024 | 51.658
6.5 | 0.825 | 0.01545 | -0.025 | 53.41
7 | 0.876 | 0.01607 | -0.027 | 54.52
7.5 | 0.925 | 0.01672 | -0.028 | 55.336
8 | 0.972 | 0.0174 | -0.029 | 55.866
8.5 | 1.015 | 0.01851 | -0.03 | 54.837
9 | 1.056 | 0.01942 | -0.032 | 54.367
9.5 | 1.093 | 0.02029 | -0.033 | 53.878
10 | 1.126 | 0.02117 | -0.034 | 53.206
10.5 | 1.156 | 0.02223 | -0.035 | 51.99
11 | 1.181 | 0.02347 | -0.037 | 50.307
11.5 | 1.198 | 0.02506 | -0.038 | 47.806
12 | 1.051 | 0.06729 | -0.028 | 15.618
12.5 | 1.033 | 0.08495 | -0.022 | 12.159
13 | 1.04 | 0.09054 | -0.022 | 11.49
13.5 | 1.043 | 0.09766 | -0.021 | 10.677
14 | 1.041 | 0.10461 | -0.021 | 9.95
14.5 | 1.035 | 0.10897 | -0.022 | 9.5
15 | 1.024 | 0.11693 | -0.021 | 8.76
15.5 | 1.01 | 0.12379 | -0.02 | 8.159
16 | 0.995 | 0.13218 | -0.022 | 7.529
16.5 | 0.976 | 0.13869 | -0.021 | 7.035

## 28. Re 500k Mach 0.10 (2)
BIGFOIL.COM POLAR EXPORT
NACA67-116 a=0.0
NACA67-116 a=0.0 |  |  |  | Cl Max: | 0.9821 | at alpha= | 15.5 | deg
XFOIL ncrit=9 |  |  |  | L/D Max: | 45.4076 | at alpha= | 5 | deg
Re: | 500000 |  |  | Cd Min: | 0.20076 | at alpha= | 20 | deg
Mach: | 0.1 |  |  | Cl=0 at alpha= | -1.5412 | deg
|  |  |  | @ Cl=0.1, Cd= | 0.019026
|  |  |  | @ Cl=0.4, Cd= | 0.013799
|  |  |  | @ Cl=0.6, Cd= | 0.018882
alpha (deg) | Cl | Cd | Cm | Cl/Cd
-18.5 | -0.4849 | 0.18309 | -0.0417 | -2.6484
-18 | -0.4647 | 0.1764 | -0.0471 | -2.6344
-17.5 | -0.4452 | 0.16758 | -0.055 | -2.6566
-17 | -0.4442 | 0.154 | -0.0649 | -2.8844
-16.5 | -0.4191 | 0.14786 | -0.0698 | -2.8344
-15.5 | -0.6636 | 0.06918 | -0.1095 | -9.5924
-15 | -0.7569 | 0.05356 | -0.1116 | -14.1318
-14.5 | -0.8046 | 0.04553 | -0.1076 | -17.6719
-14 | -0.8194 | 0.04128 | -0.1029 | -19.8498
-13.5 | -0.8296 | 0.03665 | -0.0978 | -22.6357
-13 | -0.8244 | 0.03333 | -0.0932 | -24.7345
-12.5 | -0.8104 | 0.03077 | -0.089 | -26.3373
-12 | -0.7793 | 0.02792 | -0.0872 | -27.9119
-11.5 | -0.7442 | 0.02627 | -0.0856 | -28.3289
-11 | -0.7073 | 0.02484 | -0.0838 | -28.4742
-10.5 | -0.6669 | 0.02352 | -0.0823 | -28.3546
-10 | -0.6234 | 0.02199 | -0.0815 | -28.3492
-9.5 | -0.5823 | 0.02119 | -0.0803 | -27.4799
-9 | -0.5397 | 0.0199 | -0.0792 | -27.1206
-8.5 | -0.4989 | 0.01914 | -0.0778 | -26.0658
-8 | -0.4606 | 0.01822 | -0.0758 | -25.2799
-7.5 | -0.4217 | 0.01752 | -0.0738 | -24.0696
-7 | -0.3854 | 0.01677 | -0.0712 | -22.9815
-6.5 | -0.3463 | 0.01635 | -0.0691 | -21.1804
-6 | -0.3082 | 0.01577 | -0.067 | -19.5434
-5.5 | -0.2775 | 0.01503 | -0.0636 | -18.4631
-5 | -0.2664 | 0.01389 | -0.0568 | -19.1793
-4.5 | -0.2881 | 0.01246 | -0.0429 | -23.122
-3 | -0.3921 | 0.01356 | 0.0116 | -28.9159
-2.5 | -0.341 | 0.014 | 0.0129 | -24.3571
-2 | -0.2706 | 0.01478 | 0.0106 | -18.3085
-1.5 | 0.0243 | 0.01883 | -0.0338 | 1.2905
-1 | 0.0989 | 0.01902 | -0.0378 | 5.1998
0 | 0.1433 | 0.01927 | -0.0254 | 7.4364
0.5 | 0.2203 | 0.01878 | -0.0299 | 11.7306
1.5 | 0.261 | 0.0172 | -0.0157 | 15.1744
3 | 0.3886 | 0.01406 | -0.0075 | 27.6387
3.5 | 0.452 | 0.01261 | -0.0084 | 35.8446
4 | 0.4876 | 0.01203 | -0.004 | 40.532
4.5 | 0.4894 | 0.01154 | 0.0072 | 42.409
5 | 0.5013 | 0.01104 | 0.0163 | 45.4076
5.5 | 0.4761 | 0.01169 | 0.0312 | 40.7271
6 | 0.467 | 0.01297 | 0.0424 | 36.0062
6.5 | 0.4741 | 0.01429 | 0.0499 | 33.177
7 | 0.4944 | 0.0155 | 0.0547 | 31.8968
7.5 | 0.5209 | 0.01673 | 0.0582 | 31.1357
8 | 0.5531 | 0.01759 | 0.0612 | 31.444
8.5 | 0.5859 | 0.01851 | 0.0641 | 31.6532
9 | 0.6204 | 0.01942 | 0.0665 | 31.9464
9.5 | 0.6543 | 0.02041 | 0.0688 | 32.0578
10 | 0.6854 | 0.02166 | 0.0712 | 31.6436
10.5 | 0.719 | 0.0226 | 0.0735 | 31.8142
11 | 0.747 | 0.02401 | 0.0763 | 31.112
11.5 | 0.778 | 0.02528 | 0.0786 | 30.7753
12 | 0.8031 | 0.02705 | 0.0815 | 29.6895
12.5 | 0.8312 | 0.02849 | 0.084 | 29.1751
13 | 0.8568 | 0.03014 | 0.0863 | 28.4273
13.5 | 0.8803 | 0.03245 | 0.0887 | 27.1279
14 | 0.9071 | 0.03482 | 0.0899 | 26.0511
14.5 | 0.9355 | 0.03764 | 0.0896 | 24.8539
15 | 0.9657 | 0.04106 | 0.0878 | 23.5192
15.5 | 0.9821 | 0.04612 | 0.0865 | 21.2944
16.5 | 0.9803 | 0.05784 | 0.0849 | 16.9485
17 | 0.9526 | 0.06678 | 0.0838 | 14.2647
17.5 | 0.9205 | 0.07758 | 0.08 | 11.8652
18 | 0.8714 | 0.09278 | 0.0723 | 9.3921
18.5 | 0.7599 | 0.12381 | 0.0543 | 6.1376
19 | 0.5671 | 0.19123 | 0.0268 | 2.9655
19.5 | 0.5823 | 0.19699 | 0.0235 | 2.956
20 | 0.605 | 0.20076 | 0.022 | 3.0135

## 29. Re 500k Mach 0.25 (1)
BIGFOIL.COM POLAR EXPORT
NACA67-116 a=0.0
NACA67-116 a=0.0 |  |  |  | Cl Max: | 1.14 | at alpha= | 10.5 | deg
JavaFoil+Calcfoil stall+Eppler ext transition |  |  |  | L/D Max: | 69.947 | at alpha= | 4 | deg
Re: | 500000 |  |  | Cd Min: | 0.00712 | at alpha= | -0.5 | deg
Mach: | 0.25 |  |  | Cl=0 at alpha= | -0.5 | deg
|  |  |  | @ Cl=0.1, Cd= | 0.0071898
|  |  |  | @ Cl=0.4, Cd= | 0.0076
|  |  |  | @ Cl=0.6, Cd= | 0.012052
alpha (deg) | Cl | Cd | Cm | Cl/Cd
-13.5 | -0.837 | 0.10913 | 0.012 | -7.671
-13 | -0.853 | 0.09965 | 0.012 | -8.562
-12.5 | -0.864 | 0.09338 | 0.012 | -9.247
-12 | -0.868 | 0.08627 | 0.011 | -10.06
-11.5 | -0.867 | 0.08029 | 0.011 | -10.796
-11 | -0.86 | 0.07544 | 0.01 | -11.403
-10.5 | -0.847 | 0.07019 | 0.009 | -12.067
-10 | -0.83 | 0.06497 | 0.009 | -12.782
-9.5 | -0.81 | 0.06041 | 0.009 | -13.406
-9 | -0.787 | 0.05492 | 0.009 | -14.33
-8.5 | -0.908 | 0.01773 | 0.014 | -51.206
-8 | -0.867 | 0.01703 | 0.013 | -50.888
-7.5 | -0.822 | 0.01638 | 0.011 | -50.191
-7 | -0.773 | 0.0157 | 0.01 | -49.259
-6.5 | -0.722 | 0.01505 | 0.009 | -47.929
-6 | -0.667 | 0.01444 | 0.007 | -46.197
-5.5 | -0.611 | 0.01392 | 0.006 | -43.867
-5 | -0.553 | 0.01345 | 0.005 | -41.113
-4.5 | -0.494 | 0.01297 | 0.003 | -38.085
-4 | -0.434 | 0.01256 | 0.002 | -34.554
-3.5 | -0.373 | 0.01215 | 0.001 | -30.718
-3 | -0.307 | 0.00747 | -0.001 | -41.13
-2.5 | -0.246 | 0.0074 | -0.002 | -33.267
-2 | -0.185 | 0.00727 | -0.003 | -25.468
-1.5 | -0.123 | 0.00721 | -0.004 | -17.115
-1 | -0.062 | 0.00715 | -0.006 | -8.635
-0.5 | 0 | 0.00712 | -0.007 | 0.057
0 | 0.063 | 0.00716 | -0.008 | 8.738
0.5 | 0.125 | 0.00721 | -0.01 | 17.277
1 | 0.187 | 0.00727 | -0.011 | 25.658
1.5 | 0.248 | 0.00733 | -0.012 | 33.796
2 | 0.309 | 0.00744 | -0.014 | 41.535
2.5 | 0.37 | 0.00754 | -0.015 | 49.084
3 | 0.43 | 0.00766 | -0.016 | 56.19
3.5 | 0.491 | 0.00776 | -0.018 | 63.319
4 | 0.552 | 0.00789 | -0.019 | 69.947
4.5 | 0.619 | 0.0137 | -0.021 | 45.184
5 | 0.678 | 0.01431 | -0.022 | 47.377
5.5 | 0.735 | 0.01485 | -0.023 | 49.494
6 | 0.79 | 0.01541 | -0.025 | 51.281
6.5 | 0.844 | 0.01601 | -0.026 | 52.707
7 | 0.894 | 0.01666 | -0.027 | 53.692
7.5 | 0.942 | 0.01738 | -0.029 | 54.238
8 | 0.987 | 0.0185 | -0.03 | 53.34
8.5 | 1.028 | 0.01944 | -0.031 | 52.864
9 | 1.064 | 0.02036 | -0.032 | 52.258
9.5 | 1.095 | 0.0214 | -0.034 | 51.185
10 | 1.121 | 0.02262 | -0.035 | 49.57
10.5 | 1.14 | 0.0239 | -0.036 | 47.705
11 | 0.969 | 0.07208 | -0.022 | 13.443
11.5 | 0.973 | 0.07865 | -0.021 | 12.37
12 | 0.972 | 0.08554 | -0.02 | 11.363
12.5 | 0.968 | 0.09135 | -0.02 | 10.602
13 | 0.957 | 0.09851 | -0.018 | 9.719
13.5 | 0.943 | 0.10422 | -0.018 | 9.045
14 | 0.918 | 0.11132 | -0.017 | 8.243
14.5 | 0.884 | 0.12049 | -0.018 | 7.34
15 | 0.845 | 0.12995 | -0.018 | 6.502
15.5 | 0.8 | 0.13978 | -0.018 | 5.723

## 30. Re 500k Mach 0.25 (2)
BIGFOIL.COM POLAR EXPORT
NACA67-116 a=0.0
NACA67-116 a=0.0 |  |  |  | Cl Max: | 0.8851 | at alpha= | 15 | deg
XFOIL ncrit=9 |  |  |  | L/D Max: | 41.6869 | at alpha= | 5 | deg
Re: | 500000 |  |  | Cd Min: | 0.20648 | at alpha= | 20 | deg
Mach: | 0.25 |  |  | Cl=0 at alpha= | -0.9089 | deg
|  |  |  | @ Cl=0.1, Cd= | 0.02024
|  |  |  | @ Cl=0.4, Cd= | 0.015752
|  |  |  | @ Cl=0.6, Cd= | 0.020097
alpha (deg) | Cl | Cd | Cm | Cl/Cd
-17 | -0.4226 | 0.15816 | -0.0687 | -2.672
-16.5 | -0.3991 | 0.15218 | -0.0727 | -2.6226
-16 | -0.3845 | 0.14564 | -0.0762 | -2.6401
-15.5 | -0.3944 | 0.1335 | -0.0831 | -2.9543
-15 | -0.4813 | 0.10003 | -0.0954 | -4.8116
-14.5 | -0.5652 | 0.07386 | -0.1111 | -7.6523
-14 | -0.6338 | 0.05921 | -0.1167 | -10.7043
-13.5 | -0.6816 | 0.05024 | -0.1157 | -13.5669
-13 | -0.7226 | 0.0431 | -0.111 | -16.7657
-12.5 | -0.7481 | 0.03759 | -0.1048 | -19.9016
-12 | -0.7529 | 0.03367 | -0.0991 | -22.3612
-11.5 | -0.7386 | 0.0298 | -0.0951 | -24.7852
-11 | -0.7113 | 0.02768 | -0.0919 | -25.6973
-10.5 | -0.6738 | 0.02559 | -0.0896 | -26.3306
-10 | -0.6293 | 0.0238 | -0.0883 | -26.4412
-9.5 | -0.5856 | 0.02245 | -0.0871 | -26.0846
-9 | -0.5394 | 0.02137 | -0.086 | -25.241
-8.5 | -0.4964 | 0.02006 | -0.0845 | -24.7458
-8 | -0.4531 | 0.01934 | -0.0828 | -23.4281
-7.5 | -0.4166 | 0.01825 | -0.08 | -22.8274
-7 | -0.3765 | 0.01763 | -0.0776 | -21.3556
-6.5 | -0.3393 | 0.01693 | -0.075 | -20.0413
-6 | -0.3006 | 0.01636 | -0.0726 | -18.3741
-5.5 | -0.2655 | 0.01576 | -0.0695 | -16.8464
-5 | -0.2482 | 0.01469 | -0.0634 | -16.8958
-4.5 | -0.2626 | 0.01318 | -0.0511 | -19.9241
-4 | -0.3195 | 0.01321 | -0.0299 | -24.1862
-3 | -0.3981 | 0.01379 | 0.0102 | -28.8687
-2.5 | -0.339 | 0.01435 | 0.0105 | -23.6237
-2 | -0.2634 | 0.01529 | 0.0078 | -17.2269
-1.5 | -0.1083 | 0.0197 | -0.0084 | -5.4975
-1 | -0.0223 | 0.01987 | -0.0143 | -1.1223
-0.5 | 0.1001 | 0.02024 | -0.0278 | 4.9457
1 | 0.1198 | 0.01926 | 0.002 | 6.2201
1.5 | 0.2133 | 0.01845 | -0.0052 | 11.561
2 | 0.3175 | 0.01713 | -0.0142 | 18.5347
2.5 | 0.4133 | 0.01553 | -0.0211 | 26.613
3 | 0.4892 | 0.01423 | -0.024 | 34.3781
3.5 | 0.5056 | 0.01351 | -0.0155 | 37.4241
4 | 0.4697 | 0.01235 | 0.0032 | 38.0324
4.5 | 0.4617 | 0.01185 | 0.0167 | 38.962
5 | 0.4819 | 0.01156 | 0.0244 | 41.6869
5.5 | 0.4591 | 0.01241 | 0.0386 | 36.9944
6 | 0.4529 | 0.01378 | 0.0493 | 32.8665
6.5 | 0.463 | 0.01515 | 0.0563 | 30.5611
7 | 0.4846 | 0.01643 | 0.0611 | 29.4948
7.5 | 0.5141 | 0.01759 | 0.0646 | 29.2268
8 | 0.549 | 0.01847 | 0.0674 | 29.7239
8.5 | 0.5824 | 0.01944 | 0.0706 | 29.9588
9 | 0.614 | 0.02062 | 0.0737 | 29.7769
9.5 | 0.6498 | 0.02164 | 0.0761 | 30.0277
10 | 0.6822 | 0.02296 | 0.0787 | 29.7125
10.5 | 0.7125 | 0.02435 | 0.0816 | 29.2608
11 | 0.7432 | 0.02582 | 0.0845 | 28.7839
11.5 | 0.7695 | 0.02777 | 0.0875 | 27.7098
12 | 0.7989 | 0.02965 | 0.0902 | 26.9444
12.5 | 0.8233 | 0.03158 | 0.0932 | 26.0703
13 | 0.844 | 0.03433 | 0.0961 | 24.5849
13.5 | 0.8601 | 0.03746 | 0.0991 | 22.9605
14 | 0.8697 | 0.04125 | 0.1016 | 21.0836
14.5 | 0.8787 | 0.04595 | 0.1018 | 19.123
15 | 0.8851 | 0.0521 | 0.0996 | 16.9885
15.5 | 0.8649 | 0.06211 | 0.0955 | 13.9253
16 | 0.84 | 0.07405 | 0.088 | 11.3437
16.5 | 0.7931 | 0.08948 | 0.0792 | 8.8634
17 | 0.7417 | 0.1069 | 0.0691 | 6.9383
17.5 | 0.5648 | 0.16039 | 0.0446 | 3.5214
18.5 | 0.5653 | 0.18452 | 0.0345 | 3.0636
19 | 0.5646 | 0.19577 | 0.0271 | 2.884
19.5 | 0.5808 | 0.20178 | 0.0236 | 2.8784
20 | 0.6045 | 0.20648 | 0.0221 | 2.9276

## 31. Re 500k Mach 0.50 (1)
BIGFOIL.COM POLAR EXPORT
NACA67-116 a=0.0
NACA67-116 a=0.0 |  |  |  | Cl Max: | 1.135 | at alpha= | 20 | deg
JavaFoil+Calcfoil stall+Eppler ext transition |  |  |  | L/D Max: | 70.726 | at alpha= | 4 | deg
Re: | 500000 |  |  | Cd Min: | 0.00768 | at alpha= | -0.5 | deg
Mach: | 0.5 |  |  | Cl=0 at alpha= | -0.5 | deg
|  |  |  | @ Cl=0.1, Cd= | 0.0077661
|  |  |  | @ Cl=0.4, Cd= | 0.0081806
|  |  |  | @ Cl=0.6, Cd= | 0.0086155
alpha (deg) | Cl | Cd | Cm | Cl/Cd
-20 | -1.082 | 0.23698 | 0.027 | -4.566
-19.5 | -1.053 | 0.22017 | 0.026 | -4.783
-19 | -1.026 | 0.21575 | 0.025 | -4.756
-18.5 | -0.999 | 0.2093 | 0.024 | -4.775
-18 | -0.972 | 0.20403 | 0.023 | -4.766
-17.5 | -0.945 | 0.20622 | 0.023 | -4.584
-17 | -0.916 | 0.19745 | 0.021 | -4.64
-16.5 | -0.889 | 0.19196 | 0.02 | -4.63
-16 | -0.862 | 0.17878 | 0.019 | -4.821
-15.5 | -0.835 | 0.18483 | 0.019 | -4.516
-15 | -0.808 | 0.17351 | 0.018 | -4.655
-14.5 | -0.779 | 0.16141 | 0.016 | -4.824
-14 | -0.751 | 0.15586 | 0.015 | -4.82
-13.5 | -0.724 | 0.14722 | 0.015 | -4.917
-13 | -0.697 | 0.14318 | 0.014 | -4.865
-12.5 | -0.669 | 0.1482 | 0.013 | -4.515
-12 | -0.641 | 0.13348 | 0.012 | -4.799
-11.5 | -0.613 | 0.12523 | 0.011 | -4.894
-11 | -0.585 | 0.12056 | 0.01 | -4.855
-10.5 | -0.558 | 0.11753 | 0.01 | -4.746
-10 | -0.53 | 0.11234 | 0.009 | -4.718
-9.5 | -0.502 | 0.09938 | 0.008 | -5.049
-9 | -0.474 | 0.09889 | 0.007 | -4.794
-8.5 | -0.446 | 0.08391 | 0.006 | -5.315
-8 | -0.654 | 0.05982 | 0.006 | -10.938
-7.5 | -0.681 | 0.05296 | 0.006 | -12.856
-7 | -0.667 | 0.05304 | 0.005 | -12.566
-6.5 | -0.771 | 0.01747 | 0.01 | -44.168
-6 | -0.723 | 0.01666 | 0.008 | -43.376
-5.5 | -0.667 | 0.01584 | 0.007 | -42.129
-5 | -0.608 | 0.01512 | 0.005 | -40.219
-4.5 | -0.546 | 0.01447 | 0.004 | -37.712
-4 | -0.481 | 0.01389 | 0.002 | -34.63
-3.5 | -0.414 | 0.01336 | 0.001 | -31.026
-3 | -0.347 | 0.0129 | -0.001 | -26.885
-2.5 | -0.273 | 0.00801 | -0.002 | -34.136
-2 | -0.205 | 0.00791 | -0.004 | -25.989
-1.5 | -0.137 | 0.0078 | -0.005 | -17.584
-1 | -0.069 | 0.00771 | -0.006 | -8.904
-0.5 | 0 | 0.00768 | -0.008 | 0.059
0 | 0.07 | 0.00774 | -0.009 | 8.985
0.5 | 0.139 | 0.0078 | -0.011 | 17.764
1 | 0.207 | 0.00788 | -0.012 | 26.295
1.5 | 0.275 | 0.00797 | -0.014 | 34.498
2 | 0.343 | 0.00808 | -0.015 | 42.494
2.5 | 0.411 | 0.0082 | -0.017 | 50.149
3 | 0.479 | 0.00833 | -0.018 | 57.485
3.5 | 0.546 | 0.00846 | -0.02 | 64.505
4 | 0.612 | 0.00865 | -0.021 | 70.726
4.5 | 0.686 | 0.01554 | -0.023 | 44.138
5 | 0.749 | 0.01623 | -0.024 | 46.141
5.5 | 0.808 | 0.01703 | -0.026 | 47.457
6 | 0.862 | 0.01785 | -0.027 | 48.314
6.5 | 0.909 | 0.01877 | -0.029 | 48.442
7 | 0.945 | 0.02036 | -0.03 | 46.442
7.5 | 0.965 | 0.02178 | -0.032 | 44.29
8 | 0.802 | 0.05262 | -0.021 | 15.249
8.5 | 0.683 | 0.0675 | -0.013 | 10.112
9 | 0.529 | 0.08919 | -0.014 | 5.93
9.5 | 0.556 | 0.0983 | -0.014 | 5.659
10 | 0.584 | 0.10583 | -0.016 | 5.522
10.5 | 0.612 | 0.11616 | -0.018 | 5.271
11 | 0.64 | 0.12899 | -0.019 | 4.962
11.5 | 0.667 | 0.13215 | -0.02 | 5.051
12 | 0.695 | 0.13316 | -0.021 | 5.217
12.5 | 0.722 | 0.14189 | -0.022 | 5.091
13 | 0.751 | 0.14366 | -0.024 | 5.227
13.5 | 0.778 | 0.15449 | -0.024 | 5.035
14 | 0.805 | 0.15831 | -0.025 | 5.084
14.5 | 0.832 | 0.16491 | -0.026 | 5.048
15 | 0.861 | 0.17178 | -0.029 | 5.014
15.5 | 0.888 | 0.17751 | -0.029 | 5.004
16 | 0.915 | 0.17853 | -0.03 | 5.126
16.5 | 0.942 | 0.18703 | -0.031 | 5.038
17 | 0.971 | 0.19801 | -0.033 | 4.904
17.5 | 0.998 | 0.20361 | -0.034 | 4.902
18 | 1.025 | 0.20752 | -0.035 | 4.939
18.5 | 1.052 | 0.21158 | -0.036 | 4.971
19 | 1.079 | 0.22203 | -0.037 | 4.86
19.5 | 1.108 | 0.23537 | -0.039 | 4.708
20 | 1.135 | 0.2303 | -0.04 | 4.926

## 32. Re 500k Mach 0.50 (2)
BIGFOIL.COM POLAR EXPORT
NACA67-116 a=0.0
NACA67-116 a=0.0 |  |  |  | Cl Max: | 0.6829 | at alpha= | 11 | deg
XFOIL ncrit=9 |  |  |  | L/D Max: | 32.4097 | at alpha= | 4.5 | deg
Re: | 500000 |  |  | Cd Min: | 0.15693 | at alpha= | 16 | deg
Mach: | 0.5 |  |  | Cl=0 at alpha= | -0.78554 | deg
|  |  |  | @ Cl=0.1, Cd= | 0.023318
|  |  |  | @ Cl=0.4, Cd= | 0.019584
|  |  |  | @ Cl=0.6, Cd= | 0.15693
alpha (deg) | Cl | Cd | Cm | Cl/Cd
-14.5 | -0.3333 | 0.13592 | -0.0938 | -2.4522
-14 | -0.3161 | 0.12948 | -0.0965 | -2.4413
-13.5 | -0.3272 | 0.11554 | -0.1029 | -2.8319
-13 | -0.3289 | 0.10574 | -0.1076 | -3.1105
-12.5 | -0.3419 | 0.09407 | -0.1135 | -3.6345
-12 | -0.3668 | 0.08012 | -0.1211 | -4.5781
-11.5 | -0.4168 | 0.06259 | -0.1323 | -6.6592
-11 | -0.4621 | 0.05195 | -0.1354 | -8.8951
-10.5 | -0.4981 | 0.04415 | -0.1339 | -11.282
-10 | -0.5312 | 0.0374 | -0.1286 | -14.2032
-9.5 | -0.5447 | 0.03264 | -0.122 | -16.6881
-9 | -0.5352 | 0.02919 | -0.1159 | -18.335
-8.5 | -0.5016 | 0.02579 | -0.1114 | -19.4494
-8 | -0.4502 | 0.02355 | -0.1088 | -19.1168
-7.5 | -0.3972 | 0.02225 | -0.1066 | -17.8517
-7 | -0.3507 | 0.021 | -0.1038 | -16.7
-6.5 | -0.3085 | 0.02007 | -0.1002 | -15.3712
-6 | -0.2692 | 0.01928 | -0.0962 | -13.9627
-5.5 | -0.2317 | 0.01851 | -0.0918 | -12.5176
-5 | -0.1951 | 0.01785 | -0.0872 | -10.93
-4.5 | -0.1867 | 0.01707 | -0.0784 | -10.9373
-4 | -0.2211 | 0.01613 | -0.0616 | -13.7074
-3.5 | -0.2885 | 0.01568 | -0.0373 | -18.3992
-1.5 | 0.0117 | 0.02222 | -0.0363 | 0.52655
-1 | -0.0258 | 0.02302 | -0.0162 | -1.1208
0 | 0.0945 | 0.02356 | -0.0148 | 4.011
0.5 | 0.1245 | 0.02224 | -0.0081 | 5.598
1 | 0.2269 | 0.02161 | -0.0155 | 10.4998
2 | 0.4055 | 0.01952 | -0.024 | 20.7736
2.5 | 0.4692 | 0.018 | -0.0224 | 26.0667
3 | 0.3857 | 0.01721 | 0.0073 | 22.4114
4 | 0.3581 | 0.01505 | 0.0384 | 23.794
4.5 | 0.4398 | 0.01357 | 0.0376 | 32.4097
5 | 0.4184 | 0.01453 | 0.0532 | 28.7956
5.5 | 0.404 | 0.01578 | 0.0658 | 25.602
6 | 0.4086 | 0.01725 | 0.0748 | 23.687
6.5 | 0.4251 | 0.01884 | 0.0816 | 22.5637
7 | 0.4564 | 0.02011 | 0.0863 | 22.6952
7.5 | 0.4914 | 0.02135 | 0.0905 | 23.0164
8 | 0.5249 | 0.0228 | 0.0947 | 23.0219
8.5 | 0.5561 | 0.02456 | 0.0989 | 22.6425
9 | 0.5927 | 0.02611 | 0.1027 | 22.7001
9.5 | 0.6249 | 0.02822 | 0.107 | 22.1439
10 | 0.6539 | 0.03076 | 0.1112 | 21.2581
10.5 | 0.6772 | 0.0342 | 0.1154 | 19.8012
11 | 0.6829 | 0.03856 | 0.1195 | 17.7101
11.5 | 0.6706 | 0.04468 | 0.1228 | 15.009
12 | 0.6412 | 0.05273 | 0.1243 | 12.1601
12.5 | 0.6041 | 0.06301 | 0.1217 | 9.5874
13 | 0.5642 | 0.07587 | 0.1147 | 7.4364
13.5 | 0.5187 | 0.09228 | 0.1043 | 5.6209
14 | 0.4756 | 0.11004 | 0.0947 | 4.3221
14.5 | 0.456 | 0.12353 | 0.0881 | 3.6914
15 | 0.4483 | 0.13527 | 0.0825 | 3.3141
15.5 | 0.4493 | 0.1455 | 0.0777 | 3.088
16 | 0.4496 | 0.15693 | 0.0725 | 2.865

## 33. Re 750k Mach 0.00 (1)
BIGFOIL.COM POLAR EXPORT
NACA67-116 a=0.0
NACA67-116 a=0.0 |  |  |  | Cl Max: | 1.237 | at alpha= | 12.5 | deg
JavaFoil+Calcfoil stall+Eppler ext transition |  |  |  | L/D Max: | 93.291 | at alpha= | 4.5 | deg
Re: | 750000 |  |  | Cd Min: | 0.00575 | at alpha= | -0.5 | deg
Mach: | 0 |  |  | Cl=0 at alpha= | -0.5 | deg
|  |  |  | @ Cl=0.1, Cd= | 0.0057892
|  |  |  | @ Cl=0.4, Cd= | 0.0060643
|  |  |  | @ Cl=0.6, Cd= | 0.0065242
alpha (deg) | Cl | Cd | Cm | Cl/Cd
-16 | -0.949 | 0.12389 | 0.016 | -7.663
-15.5 | -0.957 | 0.1169 | 0.016 | -8.184
-15 | -0.961 | 0.11099 | 0.015 | -8.656
-14.5 | -0.962 | 0.10513 | 0.015 | -9.154
-14 | -0.961 | 0.09926 | 0.014 | -9.686
-13.5 | -0.959 | 0.09253 | 0.014 | -10.36
-13 | -0.952 | 0.08637 | 0.014 | -11.024
-12.5 | -0.942 | 0.08186 | 0.013 | -11.507
-12 | -0.929 | 0.07627 | 0.013 | -12.186
-11.5 | -0.92 | 0.0681 | 0.013 | -13.508
-11 | -1.062 | 0.01999 | 0.019 | -53.123
-10.5 | -1.043 | 0.01841 | 0.018 | -56.666
-10 | -1.012 | 0.01771 | 0.017 | -57.162
-9.5 | -0.978 | 0.01693 | 0.016 | -57.739
-9 | -0.939 | 0.01626 | 0.015 | -57.779
-8.5 | -0.898 | 0.0156 | 0.014 | -57.569
-8 | -0.853 | 0.01494 | 0.012 | -57.139
-7.5 | -0.806 | 0.01437 | 0.011 | -56.108
-7 | -0.757 | 0.01381 | 0.01 | -54.791
-6.5 | -0.704 | 0.01327 | 0.008 | -53.085
-6 | -0.65 | 0.01275 | 0.007 | -50.975
-5.5 | -0.594 | 0.01231 | 0.006 | -48.305
-5 | -0.538 | 0.01191 | 0.005 | -45.165
-4.5 | -0.48 | 0.01151 | 0.003 | -41.73
-4 | -0.422 | 0.01115 | 0.002 | -37.822
-3.5 | -0.363 | 0.0108 | 0.001 | -33.561
-3 | -0.301 | 0.00597 | -0.001 | -50.341
-2.5 | -0.241 | 0.00591 | -0.002 | -40.766
-2 | -0.181 | 0.00585 | -0.003 | -30.956
-1.5 | -0.121 | 0.0058 | -0.004 | -20.83
-1 | -0.06 | 0.00577 | -0.006 | -10.474
-0.5 | 0 | 0.00575 | -0.007 | 0.069
0 | 0.061 | 0.00577 | -0.008 | 10.592
0.5 | 0.122 | 0.0058 | -0.01 | 21.027
1 | 0.182 | 0.00585 | -0.011 | 31.197
1.5 | 0.242 | 0.00589 | -0.012 | 41.138
2 | 0.302 | 0.00594 | -0.014 | 50.868
2.5 | 0.362 | 0.00602 | -0.015 | 60.179
3 | 0.422 | 0.00609 | -0.016 | 69.328
3.5 | 0.481 | 0.00617 | -0.017 | 77.976
4 | 0.54 | 0.00628 | -0.019 | 86.049
4.5 | 0.599 | 0.00642 | -0.02 | 93.291
5 | 0.659 | 0.01267 | -0.021 | 51.988
5.5 | 0.715 | 0.01313 | -0.023 | 54.451
6 | 0.77 | 0.01363 | -0.024 | 56.489
6.5 | 0.823 | 0.0141 | -0.025 | 58.341
7 | 0.874 | 0.01466 | -0.027 | 59.617
7.5 | 0.923 | 0.01522 | -0.028 | 60.663
8 | 0.97 | 0.01586 | -0.029 | 61.174
8.5 | 1.014 | 0.0169 | -0.03 | 59.986
9 | 1.055 | 0.01745 | -0.032 | 60.472
9.5 | 1.093 | 0.01834 | -0.033 | 59.59
10 | 1.128 | 0.01913 | -0.034 | 58.937
10.5 | 1.159 | 0.02016 | -0.035 | 57.479
11 | 1.185 | 0.02125 | -0.037 | 55.796
11.5 | 1.208 | 0.02241 | -0.038 | 53.934
12 | 1.227 | 0.02368 | -0.039 | 51.812
12.5 | 1.237 | 0.02566 | -0.04 | 48.206
13 | 1.163 | 0.04429 | -0.037 | 26.26
13.5 | 1.068 | 0.08747 | -0.027 | 12.213
14 | 1.062 | 0.09678 | -0.025 | 10.968
14.5 | 1.058 | 0.10289 | -0.025 | 10.282
15 | 1.049 | 0.11034 | -0.024 | 9.51
15.5 | 1.038 | 0.11751 | -0.024 | 8.837
16 | 1.025 | 0.12393 | -0.024 | 8.27
16.5 | 1.011 | 0.13092 | -0.025 | 7.72
17 | 0.993 | 0.13835 | -0.024 | 7.179
17.5 | 0.974 | 0.14552 | -0.025 | 6.696

## 34. Re 750k Mach 0.00 (2)
BIGFOIL.COM POLAR EXPORT
NACA67-116 a=0.0
NACA67-116 a=0.0 |  |  |  | Cl Max: | 1.0727 | at alpha= | 17 | deg
XFOIL ncrit=9 |  |  |  | L/D Max: | 59.6522 | at alpha= | 4 | deg
Re: | 750000 |  |  | Cd Min: | 0.20184 | at alpha= | -20 | deg
Mach: | 0 |  |  | Cl=0 at alpha= | -0.46689 | deg
|  |  |  | @ Cl=0.1, Cd= | 0.011307
|  |  |  | @ Cl=0.4, Cd= | 0.0086979
|  |  |  | @ Cl=0.6, Cd= | 0.015887
alpha (deg) | Cl | Cd | Cm | Cl/Cd
-20 | -0.5226 | 0.20184 | -0.0294 | -2.5892
-18.5 | -0.7104 | 0.11582 | -0.068 | -6.1337
-17.5 | -0.8764 | 0.06409 | -0.1021 | -13.6745
-17 | -0.9026 | 0.05483 | -0.1052 | -16.4618
-16.5 | -0.9312 | 0.04736 | -0.1041 | -19.6622
-16 | -0.9523 | 0.0412 | -0.1012 | -23.1141
-15.5 | -0.9493 | 0.03767 | -0.0985 | -25.2004
-15 | -0.9414 | 0.03473 | -0.0955 | -27.1062
-14.5 | -0.9267 | 0.03222 | -0.0928 | -28.7616
-14 | -0.9084 | 0.03021 | -0.0899 | -30.0695
-13.5 | -0.8864 | 0.0281 | -0.0872 | -31.5445
-13 | -0.8593 | 0.02639 | -0.0849 | -32.5616
-12.5 | -0.8307 | 0.02446 | -0.0826 | -33.9616
-12 | -0.7999 | 0.02306 | -0.0804 | -34.6878
-11.5 | -0.7657 | 0.02198 | -0.0784 | -34.8362
-11 | -0.729 | 0.02102 | -0.0766 | -34.6813
-10.5 | -0.6953 | 0.01958 | -0.0745 | -35.5107
-10 | -0.6573 | 0.0187 | -0.0728 | -35.1497
-9.5 | -0.6157 | 0.01807 | -0.0715 | -34.073
-9 | -0.5805 | 0.01698 | -0.0692 | -34.1873
-8.5 | -0.5391 | 0.01636 | -0.0677 | -32.9523
-8 | -0.5017 | 0.01555 | -0.0655 | -32.2637
-7.5 | -0.4599 | 0.01504 | -0.064 | -30.5785
-7 | -0.4199 | 0.01437 | -0.0621 | -29.2206
-6.5 | -0.3768 | 0.01391 | -0.0607 | -27.0884
-6 | -0.3364 | 0.01334 | -0.0588 | -25.2174
-5.5 | -0.2973 | 0.01276 | -0.0566 | -23.2994
-5 | -0.2675 | 0.01185 | -0.0527 | -22.5738
-4.5 | -0.2538 | 0.01063 | -0.0459 | -23.8758
-4 | -0.2707 | 0.00935 | -0.0327 | -28.9519
-3.5 | -0.314 | 0.00856 | -0.0127 | -36.6822
-3 | -0.2854 | 0.00863 | -0.0068 | -33.0707
-2.5 | -0.2369 | 0.00884 | -0.0054 | -26.7986
-2 | -0.1826 | 0.00926 | -0.0051 | -19.7192
-1.5 | -0.1136 | 0.01064 | -0.007 | -10.6767
-1 | -0.057 | 0.01179 | -0.0068 | -4.8346
-0.5 | -0.0039 | 0.01171 | -0.0068 | -0.33305
0 | 0.055 | 0.01156 | -0.0078 | 4.7578
0.5 | 0.1191 | 0.0112 | -0.0097 | 10.6339
1 | 0.1729 | 0.01099 | -0.0096 | 15.7325
1.5 | 0.2293 | 0.01048 | -0.01 | 21.8798
2 | 0.2932 | 0.00995 | -0.0118 | 29.4673
2.5 | 0.3412 | 0.00935 | -0.0105 | 36.492
3 | 0.3921 | 0.00878 | -0.0097 | 44.6583
3.5 | 0.4402 | 0.00828 | -0.0082 | 53.1643
4 | 0.4802 | 0.00805 | -0.0051 | 59.6522
4.5 | 0.4774 | 0.00837 | 0.0071 | 57.037
5 | 0.4539 | 0.00941 | 0.0224 | 48.2359
5.5 | 0.4517 | 0.01071 | 0.0324 | 42.1755
6 | 0.4652 | 0.01184 | 0.039 | 39.2905
6.5 | 0.4885 | 0.01292 | 0.0438 | 37.8096
7 | 0.5169 | 0.01397 | 0.0475 | 37.0007
7.5 | 0.5497 | 0.01491 | 0.0504 | 36.8679
8 | 0.5875 | 0.01564 | 0.0525 | 37.5639
8.5 | 0.6255 | 0.01639 | 0.0544 | 38.1635
9 | 0.6624 | 0.01719 | 0.0564 | 38.534
9.5 | 0.6994 | 0.01795 | 0.0584 | 38.9638
10 | 0.7342 | 0.01887 | 0.0606 | 38.9083
10.5 | 0.7689 | 0.01982 | 0.0627 | 38.7941
11 | 0.8005 | 0.02099 | 0.0651 | 38.1372
11.5 | 0.8361 | 0.02192 | 0.0668 | 38.1432
12 | 0.8616 | 0.0234 | 0.0698 | 36.8205
12.5 | 0.8934 | 0.02458 | 0.0719 | 36.3466
13 | 0.9207 | 0.02605 | 0.0742 | 35.3436
13.5 | 0.94 | 0.028 | 0.0774 | 33.5714
14 | 0.9619 | 0.02989 | 0.08 | 32.1813
14.5 | 0.9837 | 0.03171 | 0.0824 | 31.0218
15 | 1.0008 | 0.03403 | 0.0848 | 29.4093
15.5 | 1.0105 | 0.03761 | 0.0866 | 26.8679
17 | 1.0727 | 0.05057 | 0.0804 | 21.2122
17.5 | 1.0726 | 0.05588 | 0.0803 | 19.1947
18 | 1.0704 | 0.0619 | 0.0791 | 17.2924
18.5 | 1.0568 | 0.06976 | 0.077 | 15.1491
19 | 1.0451 | 0.07807 | 0.0736 | 13.3867
19.5 | 1.0252 | 0.08813 | 0.0689 | 11.6328
20 | 0.9959 | 0.10042 | 0.0626 | 9.9173

## 35. Re 750k Mach 0.10 (1)
BIGFOIL.COM POLAR EXPORT
NACA67-116 a=0.0
NACA67-116 a=0.0 |  |  |  | Cl Max: | 1.222 | at alpha= | 12.5 | deg
JavaFoil+Calcfoil stall+Eppler ext transition |  |  |  | L/D Max: | 93.399 | at alpha= | 4.5 | deg
Re: | 750000 |  |  | Cd Min: | 0.00577 | at alpha= | -0.5 | deg
Mach: | 0.1 |  |  | Cl=0 at alpha= | -0.5 | deg
|  |  |  | @ Cl=0.1, Cd= | 0.0058092
|  |  |  | @ Cl=0.4, Cd= | 0.006082
|  |  |  | @ Cl=0.6, Cd= | 0.0064376
alpha (deg) | Cl | Cd | Cm | Cl/Cd
-15.5 | -0.932 | 0.11874 | 0.015 | -7.851
-15 | -0.94 | 0.11317 | 0.015 | -8.307
-14.5 | -0.944 | 0.10738 | 0.014 | -8.795
-14 | -0.946 | 0.10087 | 0.014 | -9.382
-13.5 | -0.945 | 0.09363 | 0.014 | -10.096
-13 | -0.941 | 0.08833 | 0.013 | -10.657
-12.5 | -0.934 | 0.08239 | 0.013 | -11.338
-12 | -0.923 | 0.07764 | 0.013 | -11.882
-11.5 | -0.91 | 0.07121 | 0.012 | -12.777
-11 | -0.897 | 0.0646 | 0.013 | -13.88
-10.5 | -1.041 | 0.01844 | 0.019 | -56.434
-10 | -1.012 | 0.01788 | 0.017 | -56.609
-9.5 | -0.978 | 0.01707 | 0.016 | -57.299
-9 | -0.941 | 0.01639 | 0.015 | -57.409
-8.5 | -0.9 | 0.01568 | 0.014 | -57.403
-8 | -0.856 | 0.01504 | 0.012 | -56.907
-7.5 | -0.809 | 0.01446 | 0.011 | -55.931
-7 | -0.759 | 0.01389 | 0.01 | -54.684
-6.5 | -0.707 | 0.01334 | 0.008 | -53.008
-6 | -0.653 | 0.01282 | 0.007 | -50.927
-5.5 | -0.597 | 0.01237 | 0.006 | -48.271
-5 | -0.54 | 0.01196 | 0.005 | -45.164
-4.5 | -0.482 | 0.01155 | 0.003 | -41.747
-4 | -0.424 | 0.01119 | 0.002 | -37.848
-3.5 | -0.364 | 0.01085 | 0.001 | -33.575
-3 | -0.302 | 0.00599 | -0.001 | -50.384
-2.5 | -0.242 | 0.00594 | -0.002 | -40.785
-2 | -0.182 | 0.00587 | -0.003 | -30.982
-1.5 | -0.121 | 0.00582 | -0.004 | -20.857
-1 | -0.061 | 0.00579 | -0.006 | -10.488
-0.5 | 0 | 0.00577 | -0.007 | 0.069
0 | 0.061 | 0.00579 | -0.008 | 10.608
0.5 | 0.122 | 0.00582 | -0.01 | 21.046
1 | 0.183 | 0.00586 | -0.011 | 31.299
1.5 | 0.243 | 0.00591 | -0.012 | 41.185
2 | 0.304 | 0.00597 | -0.014 | 50.921
2.5 | 0.364 | 0.00604 | -0.015 | 60.304
3 | 0.424 | 0.00611 | -0.016 | 69.386
3.5 | 0.484 | 0.0062 | -0.018 | 78.027
4 | 0.543 | 0.0063 | -0.019 | 86.174
4.5 | 0.601 | 0.00644 | -0.02 | 93.399
5 | 0.662 | 0.01274 | -0.022 | 51.968
5.5 | 0.718 | 0.0132 | -0.023 | 54.406
6 | 0.773 | 0.01371 | -0.024 | 56.398
6.5 | 0.826 | 0.01417 | -0.025 | 58.297
7 | 0.877 | 0.01475 | -0.027 | 59.479
7.5 | 0.926 | 0.01536 | -0.028 | 60.332
8 | 0.973 | 0.01598 | -0.029 | 60.901
8.5 | 1.017 | 0.01705 | -0.031 | 59.63
9 | 1.057 | 0.01759 | -0.032 | 60.086
9.5 | 1.094 | 0.01851 | -0.033 | 59.122
10 | 1.128 | 0.01936 | -0.034 | 58.284
10.5 | 1.158 | 0.02041 | -0.036 | 56.735
11 | 1.183 | 0.02154 | -0.037 | 54.927
11.5 | 1.204 | 0.02275 | -0.038 | 52.934
12 | 1.22 | 0.02401 | -0.039 | 50.806
12.5 | 1.222 | 0.02712 | -0.04 | 45.073
13 | 1.069 | 0.0754 | -0.029 | 14.181
13.5 | 1.051 | 0.09133 | -0.025 | 11.503
14 | 1.045 | 0.09871 | -0.024 | 10.591
14.5 | 1.041 | 0.10358 | -0.025 | 10.049
15 | 1.028 | 0.11192 | -0.024 | 9.182
15.5 | 1.013 | 0.11847 | -0.023 | 8.552
16 | 0.998 | 0.12658 | -0.024 | 7.882
16.5 | 0.979 | 0.13444 | -0.024 | 7.279
17 | 0.958 | 0.14244 | -0.025 | 6.726
17.5 | 0.934 | 0.1483 | -0.024 | 6.299

## 36. Re 750k Mach 0.10 (2)
BIGFOIL.COM POLAR EXPORT
NACA67-116 a=0.0
NACA67-116 a=0.0 |  |  |  | Cl Max: | 1.0547 | at alpha= | 17 | deg
XFOIL ncrit=9 |  |  |  | L/D Max: | 59.505 | at alpha= | 4 | deg
Re: | 750000 |  |  | Cd Min: | 0.20255 | at alpha= | -20 | deg
Mach: | 0.1 |  |  | Cl=0 at alpha= | -0.4607 | deg
|  |  |  | @ Cl=0.1, Cd= | 0.011371
|  |  |  | @ Cl=0.4, Cd= | 0.008754
|  |  |  | @ Cl=0.6, Cd= | 0.016041
alpha (deg) | Cl | Cd | Cm | Cl/Cd
-20 | -0.5223 | 0.20255 | -0.0295 | -2.5786
-19 | -0.4961 | 0.18256 | -0.045 | -2.7175
-18 | -0.7837 | 0.08965 | -0.0871 | -8.7418
-16.5 | -0.8961 | 0.0516 | -0.1063 | -17.3663
-16 | -0.9264 | 0.04426 | -0.1042 | -20.9309
-15.5 | -0.931 | 0.03991 | -0.1016 | -23.3275
-15 | -0.9283 | 0.03646 | -0.0985 | -25.4608
-14.5 | -0.9176 | 0.03357 | -0.0956 | -27.3339
-14 | -0.9022 | 0.03134 | -0.0925 | -28.7875
-13.5 | -0.8831 | 0.02897 | -0.0895 | -30.4833
-13 | -0.8576 | 0.02706 | -0.087 | -31.6925
-12.5 | -0.8282 | 0.02555 | -0.0846 | -32.4149
-12 | -0.7993 | 0.02349 | -0.0822 | -34.0272
-11.5 | -0.7658 | 0.02236 | -0.0801 | -34.2487
-11 | -0.7292 | 0.02131 | -0.0782 | -34.2187
-10.5 | -0.694 | 0.01993 | -0.0762 | -34.8219
-10 | -0.6571 | 0.01891 | -0.0742 | -34.7488
-9.5 | -0.6157 | 0.01823 | -0.0728 | -33.774
-9 | -0.5799 | 0.01715 | -0.0705 | -33.8134
-8.5 | -0.5386 | 0.0165 | -0.0689 | -32.6424
-8 | -0.5006 | 0.0157 | -0.0667 | -31.8854
-7.5 | -0.4589 | 0.01515 | -0.0651 | -30.2904
-7 | -0.4187 | 0.01448 | -0.0633 | -28.9157
-6.5 | -0.3757 | 0.01399 | -0.0618 | -26.8549
-6 | -0.335 | 0.01343 | -0.0598 | -24.9442
-5.5 | -0.2955 | 0.01285 | -0.0576 | -22.9961
-5 | -0.2649 | 0.01196 | -0.0538 | -22.1488
-4.5 | -0.2504 | 0.01075 | -0.0471 | -23.293
-4 | -0.2663 | 0.00944 | -0.0341 | -28.2097
-3.5 | -0.311 | 0.00866 | -0.0138 | -35.9122
-3 | -0.2863 | 0.00866 | -0.007 | -33.06
-2.5 | -0.2384 | 0.00888 | -0.0055 | -26.8468
-2 | -0.1831 | 0.00932 | -0.0053 | -19.6459
-1 | -0.0498 | 0.01197 | -0.0083 | -4.1604
-0.5 | -0.0047 | 0.01178 | -0.0067 | -0.39898
0 | 0.0551 | 0.01162 | -0.0078 | 4.7418
0.5 | 0.12 | 0.01126 | -0.0098 | 10.6572
1 | 0.1725 | 0.01108 | -0.0094 | 15.5686
1.5 | 0.231 | 0.01054 | -0.0101 | 21.9165
2 | 0.2938 | 0.01003 | -0.0116 | 29.2921
2.5 | 0.344 | 0.0094 | -0.0107 | 36.5957
3 | 0.3946 | 0.00881 | -0.0097 | 44.79
3.5 | 0.4409 | 0.00833 | -0.0078 | 52.9292
4 | 0.4808 | 0.00808 | -0.0046 | 59.505
4.5 | 0.4735 | 0.00842 | 0.0087 | 56.2352
5 | 0.4512 | 0.00952 | 0.0236 | 47.395
5.5 | 0.4494 | 0.01082 | 0.0335 | 41.5342
6 | 0.4635 | 0.01196 | 0.0401 | 38.7542
6.5 | 0.4871 | 0.01305 | 0.0449 | 37.3257
7 | 0.5155 | 0.01411 | 0.0486 | 36.5344
7.5 | 0.5487 | 0.01504 | 0.0515 | 36.4827
8 | 0.5869 | 0.01578 | 0.0536 | 37.1926
8.5 | 0.625 | 0.01654 | 0.0556 | 37.7872
9 | 0.6613 | 0.01741 | 0.0578 | 37.9839
9.5 | 0.6992 | 0.01813 | 0.0597 | 38.5659
10 | 0.7314 | 0.01922 | 0.0624 | 38.0541
10.5 | 0.7689 | 0.02006 | 0.0642 | 38.33
11 | 0.801 | 0.02122 | 0.0665 | 37.7474
11.5 | 0.8357 | 0.02224 | 0.0684 | 37.5764
12 | 0.8611 | 0.02377 | 0.0715 | 36.2263
12.5 | 0.892 | 0.02504 | 0.0737 | 35.623
13 | 0.9159 | 0.02679 | 0.0765 | 34.1881
13.5 | 0.9374 | 0.02866 | 0.0794 | 32.7076
14 | 0.958 | 0.0307 | 0.0822 | 31.2052
14.5 | 0.9792 | 0.03265 | 0.0846 | 29.9908
15 | 0.9931 | 0.03529 | 0.0872 | 28.1411
15.5 | 1.003 | 0.03896 | 0.0889 | 25.7444
16 | 1.0266 | 0.04292 | 0.0872 | 23.9189
17 | 1.0547 | 0.05358 | 0.0822 | 19.6846
17.5 | 1.0505 | 0.05969 | 0.0815 | 17.5993
18 | 1.0435 | 0.06666 | 0.0796 | 15.6541
18.5 | 1.0226 | 0.07607 | 0.0763 | 13.4429
19 | 1.0046 | 0.08589 | 0.0716 | 11.6964
19.5 | 0.977 | 0.09796 | 0.0653 | 9.9735
20 | 0.9363 | 0.11319 | 0.0568 | 8.2719

## 37. Re 750k Mach 0.25 (1)
BIGFOIL.COM POLAR EXPORT
NACA67-116 a=0.0
NACA67-116 a=0.0 |  |  |  | Cl Max: | 1.156 | at alpha= | 11 | deg
JavaFoil+Calcfoil stall+Eppler ext transition |  |  |  | L/D Max: | 86.527 | at alpha= | 4 | deg
Re: | 750000 |  |  | Cd Min: | 0.00586 | at alpha= | -0.5 | deg
Mach: | 0.25 |  |  | Cl=0 at alpha= | -0.5 | deg
|  |  |  | @ Cl=0.1, Cd= | 0.0059017
|  |  |  | @ Cl=0.4, Cd= | 0.0061841
|  |  |  | @ Cl=0.6, Cd= | 0.010594
alpha (deg) | Cl | Cd | Cm | Cl/Cd
-14.5 | -0.789 | 0.12044 | 0.014 | -6.553
-14 | -0.816 | 0.11061 | 0.013 | -7.381
-13.5 | -0.838 | 0.10345 | 0.013 | -8.102
-13 | -0.855 | 0.09504 | 0.013 | -8.993
-12.5 | -0.865 | 0.08792 | 0.012 | -9.842
-12 | -0.87 | 0.08266 | 0.012 | -10.527
-11.5 | -0.87 | 0.07643 | 0.012 | -11.378
-11 | -0.864 | 0.07078 | 0.011 | -12.201
-10.5 | -0.851 | 0.06636 | 0.011 | -12.827
-10 | -0.842 | 0.05861 | 0.011 | -14.375
-9.5 | -0.977 | 0.01804 | 0.016 | -54.13
-9 | -0.946 | 0.0171 | 0.015 | -55.312
-8.5 | -0.909 | 0.01639 | 0.014 | -55.477
-8 | -0.868 | 0.01568 | 0.013 | -55.359
-7.5 | -0.823 | 0.01504 | 0.011 | -54.729
-7 | -0.774 | 0.0144 | 0.01 | -53.789
-6.5 | -0.722 | 0.01379 | 0.009 | -52.381
-6 | -0.668 | 0.01321 | 0.007 | -50.527
-5.5 | -0.611 | 0.01273 | 0.006 | -48.022
-5 | -0.553 | 0.01228 | 0.005 | -45.052
-4.5 | -0.494 | 0.01185 | 0.003 | -41.739
-4 | -0.435 | 0.01146 | 0.002 | -37.928
-3.5 | -0.374 | 0.01107 | 0.001 | -33.758
-3 | -0.31 | 0.00611 | -0.001 | -50.716
-2.5 | -0.248 | 0.00604 | -0.002 | -41.102
-2 | -0.187 | 0.00597 | -0.003 | -31.245
-1.5 | -0.125 | 0.00592 | -0.005 | -21.045
-1 | -0.062 | 0.00588 | -0.006 | -10.601
-0.5 | 0 | 0.00586 | -0.007 | 0.07
0 | 0.063 | 0.00589 | -0.009 | 10.708
0.5 | 0.126 | 0.00591 | -0.01 | 21.248
1 | 0.188 | 0.00597 | -0.011 | 31.514
1.5 | 0.25 | 0.00602 | -0.013 | 41.514
2 | 0.312 | 0.00608 | -0.014 | 51.289
2.5 | 0.374 | 0.00615 | -0.015 | 60.773
3 | 0.435 | 0.00623 | -0.017 | 69.856
3.5 | 0.496 | 0.00632 | -0.018 | 78.49
4 | 0.557 | 0.00643 | -0.019 | 86.527
4.5 | 0.62 | 0.01253 | -0.021 | 49.469
5 | 0.679 | 0.01311 | -0.022 | 51.787
5.5 | 0.736 | 0.01361 | -0.023 | 54.054
6 | 0.791 | 0.01414 | -0.025 | 55.974
6.5 | 0.845 | 0.01468 | -0.026 | 57.515
7 | 0.896 | 0.0153 | -0.027 | 58.528
7.5 | 0.944 | 0.01596 | -0.029 | 59.117
8 | 0.988 | 0.01703 | -0.03 | 58.011
8.5 | 1.029 | 0.01789 | -0.031 | 57.51
9 | 1.065 | 0.01875 | -0.033 | 56.828
9.5 | 1.097 | 0.01974 | -0.034 | 55.587
10 | 1.123 | 0.02055 | -0.035 | 54.642
10.5 | 1.143 | 0.02179 | -0.036 | 52.475
11 | 1.156 | 0.0233 | -0.038 | 49.592
11.5 | 1.153 | 0.02636 | -0.038 | 43.732
12 | 0.979 | 0.07971 | -0.023 | 12.287
12.5 | 0.973 | 0.0861 | -0.023 | 11.303
13 | 0.96 | 0.09352 | -0.021 | 10.27
13.5 | 0.946 | 0.09953 | -0.021 | 9.501
14 | 0.92 | 0.10764 | -0.021 | 8.549
14.5 | 0.886 | 0.115 | -0.02 | 7.703
15 | 0.845 | 0.12387 | -0.018 | 6.823
15.5 | 0.8 | 0.13242 | -0.019 | 6.043
16 | 0.75 | 0.14253 | -0.019 | 5.264

## 38. Re 750k Mach 0.25 (2)
BIGFOIL.COM POLAR EXPORT
NACA67-116 a=0.0
NACA67-116 a=0.0 |  |  |  | Cl Max: | 0.9418 | at alpha= | 14.5 | deg
XFOIL ncrit=9 |  |  |  | L/D Max: | 58.1576 | at alpha= | 4 | deg
Re: | 750000 |  |  | Cd Min: | 0.19584 | at alpha= | 19.5 | deg
Mach: | 0.25 |  |  | Cl=0 at alpha= | -0.4455 | deg
|  |  |  | @ Cl=0.1, Cd= | 0.011763
|  |  |  | @ Cl=0.4, Cd= | 0.0091706
|  |  |  | @ Cl=0.6, Cd= | 0.19584
alpha (deg) | Cl | Cd | Cm | Cl/Cd
-18.5 | -0.4577 | 0.18036 | -0.0532 | -2.5377
-18 | -0.4421 | 0.17452 | -0.0563 | -2.5332
-17.5 | -0.4293 | 0.1683 | -0.0594 | -2.5508
-17 | -0.4357 | 0.15657 | -0.0653 | -2.7828
-16 | -0.4432 | 0.1335 | -0.0739 | -3.3199
-15.5 | -0.6821 | 0.07203 | -0.1054 | -9.4697
-15 | -0.7498 | 0.0567 | -0.1117 | -13.224
-14.5 | -0.7906 | 0.04754 | -0.1116 | -16.6302
-14 | -0.8073 | 0.04208 | -0.1089 | -19.1849
-13.5 | -0.825 | 0.03665 | -0.1046 | -22.5102
-13 | -0.8244 | 0.03276 | -0.1003 | -25.1648
-12.5 | -0.8132 | 0.02949 | -0.0962 | -27.5754
-12 | -0.7903 | 0.02721 | -0.0927 | -29.0445
-11 | -0.7296 | 0.02327 | -0.0871 | -31.3537
-10.5 | -0.6914 | 0.02178 | -0.0849 | -31.7447
-10 | -0.6545 | 0.02025 | -0.0825 | -32.321
-9.5 | -0.6145 | 0.0193 | -0.0804 | -31.8394
-9 | -0.5725 | 0.01844 | -0.0785 | -31.0466
-8.5 | -0.5349 | 0.01734 | -0.0759 | -30.8478
-8 | -0.4924 | 0.01671 | -0.074 | -29.4674
-7.5 | -0.4539 | 0.01578 | -0.0715 | -28.7643
-7 | -0.4095 | 0.01523 | -0.0699 | -26.8877
-6.5 | -0.3695 | 0.0145 | -0.0675 | -25.4828
-6 | -0.3276 | 0.01391 | -0.0654 | -23.5514
-5.5 | -0.2857 | 0.01336 | -0.0632 | -21.3847
-5 | -0.2512 | 0.01255 | -0.0597 | -20.0159
-4.5 | -0.2329 | 0.0114 | -0.0535 | -20.4298
-4 | -0.2442 | 0.01 | -0.0415 | -24.42
-3.5 | -0.2925 | 0.0091 | -0.0206 | -32.1429
-3 | -0.2925 | 0.00882 | -0.0082 | -33.1633
-2.5 | -0.242 | 0.00914 | -0.0066 | -26.477
-2 | -0.1946 | 0.00977 | -0.0046 | -19.9181
-1.5 | -0.1434 | 0.01084 | -0.0028 | -13.2288
-1 | -0.0324 | 0.01272 | -0.0123 | -2.5472
-0.5 | -0.0069 | 0.01221 | -0.0065 | -0.56511
0 | 0.0564 | 0.01193 | -0.008 | 4.7276
0.5 | 0.1242 | 0.01167 | -0.0102 | 10.6427
1 | 0.1715 | 0.0115 | -0.0084 | 14.913
1.5 | 0.241 | 0.01084 | -0.0108 | 22.2325
2 | 0.2965 | 0.01046 | -0.0105 | 28.3461
2.5 | 0.3616 | 0.00971 | -0.012 | 37.24
3 | 0.4093 | 0.00904 | -0.01 | 45.2765
3.5 | 0.4449 | 0.00859 | -0.0056 | 51.7928
4 | 0.4798 | 0.00825 | -0.0007 | 58.1576
4.5 | 0.4551 | 0.00882 | 0.0162 | 51.5986
5 | 0.4367 | 0.01012 | 0.0302 | 43.1522
5.5 | 0.4374 | 0.01148 | 0.0398 | 38.101
6 | 0.4534 | 0.01269 | 0.0461 | 35.7289
6.5 | 0.4782 | 0.0138 | 0.0509 | 34.6522
7 | 0.5078 | 0.0149 | 0.0548 | 34.0805
7.5 | 0.5438 | 0.0158 | 0.0577 | 34.4177
8 | 0.5815 | 0.01666 | 0.0602 | 34.904
8.5 | 0.6224 | 0.01739 | 0.0622 | 35.7907
9 | 0.6579 | 0.01843 | 0.0649 | 35.6972
9.5 | 0.6968 | 0.01924 | 0.067 | 36.2162
10 | 0.7307 | 0.02038 | 0.0698 | 35.8538
10.5 | 0.7614 | 0.02175 | 0.0729 | 35.0069
11 | 0.7983 | 0.02283 | 0.0751 | 34.9671
11.5 | 0.8241 | 0.02463 | 0.0783 | 33.4592
12 | 0.8528 | 0.02621 | 0.0813 | 32.5372
12.5 | 0.877 | 0.02816 | 0.0845 | 31.1435
13 | 0.8966 | 0.0306 | 0.0877 | 29.3007
13.5 | 0.9169 | 0.03297 | 0.0907 | 27.8101
14 | 0.93 | 0.03602 | 0.0938 | 25.819
14.5 | 0.9418 | 0.03919 | 0.0964 | 24.0316
15.5 | 0.9351 | 0.04949 | 0.1002 | 18.8947
16 | 0.9315 | 0.05692 | 0.0975 | 16.3651
16.5 | 0.9228 | 0.0669 | 0.0912 | 13.7937
17 | 0.8888 | 0.08121 | 0.0819 | 10.9445
17.5 | 0.8506 | 0.09599 | 0.0731 | 8.8613
18 | 0.79 | 0.11593 | 0.0615 | 6.8145
19 | 0.5788 | 0.18927 | 0.0295 | 3.0581
19.5 | 0.5927 | 0.19584 | 0.026 | 3.0265

## 39. Re 750k Mach 0.50 (1)
BIGFOIL.COM POLAR EXPORT
NACA67-116 a=0.0
NACA67-116 a=0.0 |  |  |  | Cl Max: | 1.135 | at alpha= | 20 | deg
JavaFoil+Calcfoil stall+Eppler ext transition |  |  |  | L/D Max: | 87.203 | at alpha= | 4 | deg
Re: | 750000 |  |  | Cd Min: | 0.00631 | at alpha= | -0.5 | deg
Mach: | 0.5 |  |  | Cl=0 at alpha= | -0.5 | deg
|  |  |  | @ Cl=0.1, Cd= | 0.0063629
|  |  |  | @ Cl=0.4, Cd= | 0.0066501
|  |  |  | @ Cl=0.6, Cd= | 0.0070388
alpha (deg) | Cl | Cd | Cm | Cl/Cd
-20 | -1.083 | 0.20994 | 0.028 | -5.157
-19.5 | -1.053 | 0.20131 | 0.026 | -5.232
-19 | -1.026 | 0.19797 | 0.025 | -5.183
-18.5 | -0.999 | 0.19033 | 0.024 | -5.251
-18 | -0.973 | 0.18746 | 0.023 | -5.188
-17.5 | -0.946 | 0.19038 | 0.023 | -4.968
-17 | -0.916 | 0.17766 | 0.021 | -5.157
-16.5 | -0.889 | 0.1721 | 0.02 | -5.165
-16 | -0.862 | 0.16383 | 0.019 | -5.261
-15.5 | -0.835 | 0.16712 | 0.019 | -4.995
-15 | -0.808 | 0.15664 | 0.018 | -5.156
-14.5 | -0.779 | 0.1464 | 0.016 | -5.319
-14 | -0.751 | 0.14027 | 0.015 | -5.356
-13.5 | -0.724 | 0.13751 | 0.015 | -5.265
-13 | -0.697 | 0.13358 | 0.014 | -5.215
-12.5 | -0.669 | 0.13263 | 0.013 | -5.045
-12 | -0.641 | 0.12252 | 0.012 | -5.23
-11.5 | -0.613 | 0.11414 | 0.011 | -5.37
-11 | -0.585 | 0.10965 | 0.01 | -5.339
-10.5 | -0.558 | 0.1067 | 0.01 | -5.228
-10 | -0.53 | 0.10427 | 0.009 | -5.085
-9.5 | -0.502 | 0.09173 | 0.008 | -5.472
-9 | -0.474 | 0.0898 | 0.007 | -5.281
-8.5 | -0.446 | 0.07511 | 0.006 | -5.941
-8 | -0.655 | 0.05709 | 0.007 | -11.476
-7.5 | -0.683 | 0.05084 | 0.007 | -13.427
-7 | -0.667 | 0.05043 | 0.005 | -13.224
-6.5 | -0.772 | 0.01616 | 0.01 | -47.793
-6 | -0.723 | 0.01529 | 0.008 | -47.289
-5.5 | -0.668 | 0.01451 | 0.007 | -46.034
-5 | -0.609 | 0.01384 | 0.005 | -43.995
-4.5 | -0.546 | 0.01323 | 0.004 | -41.294
-4 | -0.481 | 0.01269 | 0.002 | -37.941
-3.5 | -0.415 | 0.01219 | 0.001 | -34.05
-3 | -0.347 | 0.01174 | -0.001 | -29.551
-2.5 | -0.276 | 0.00654 | -0.002 | -42.199
-2 | -0.207 | 0.00646 | -0.004 | -32.114
-1.5 | -0.138 | 0.00639 | -0.005 | -21.68
-1 | -0.069 | 0.00633 | -0.007 | -10.941
-0.5 | 0 | 0.00631 | -0.008 | 0.072
0 | 0.07 | 0.00635 | -0.009 | 11.05
0.5 | 0.14 | 0.00638 | -0.011 | 21.912
1 | 0.209 | 0.00644 | -0.012 | 32.475
1.5 | 0.278 | 0.00652 | -0.014 | 42.603
2 | 0.347 | 0.00658 | -0.015 | 52.681
2.5 | 0.415 | 0.00667 | -0.017 | 62.258
3 | 0.483 | 0.00679 | -0.018 | 71.246
3.5 | 0.551 | 0.00692 | -0.02 | 79.65
4 | 0.617 | 0.00708 | -0.021 | 87.203
4.5 | 0.687 | 0.01425 | -0.023 | 48.172
5 | 0.75 | 0.0149 | -0.024 | 50.324
5.5 | 0.809 | 0.01564 | -0.026 | 51.732
6 | 0.863 | 0.0164 | -0.027 | 52.64
6.5 | 0.91 | 0.01726 | -0.029 | 52.732
7 | 0.947 | 0.01876 | -0.03 | 50.458
7.5 | 0.966 | 0.0201 | -0.032 | 48.039
8 | 0.951 | 0.02162 | -0.033 | 44.002
8.5 | 0.683 | 0.06334 | -0.013 | 10.779
9 | 0.53 | 0.06981 | -0.017 | 7.594
9.5 | 0.556 | 0.09118 | -0.015 | 6.102
10 | 0.584 | 0.09617 | -0.017 | 6.078
10.5 | 0.612 | 0.10566 | -0.018 | 5.797
11 | 0.64 | 0.11511 | -0.019 | 5.562
11.5 | 0.668 | 0.11827 | -0.02 | 5.644
12 | 0.695 | 0.12356 | -0.021 | 5.623
12.5 | 0.723 | 0.13116 | -0.022 | 5.511
13 | 0.751 | 0.13005 | -0.024 | 5.774
13.5 | 0.778 | 0.14151 | -0.025 | 5.497
14 | 0.805 | 0.14583 | -0.025 | 5.52
14.5 | 0.833 | 0.15079 | -0.027 | 5.522
15 | 0.861 | 0.15629 | -0.029 | 5.512
15.5 | 0.888 | 0.16096 | -0.029 | 5.519
16 | 0.915 | 0.16529 | -0.03 | 5.537
16.5 | 0.942 | 0.16982 | -0.031 | 5.549
17 | 0.972 | 0.18258 | -0.033 | 5.322
17.5 | 0.998 | 0.18466 | -0.034 | 5.406
18 | 1.025 | 0.1909 | -0.035 | 5.369
18.5 | 1.052 | 0.19349 | -0.036 | 5.437
19 | 1.08 | 0.20213 | -0.037 | 5.342
19.5 | 1.108 | 0.212 | -0.039 | 5.227
20 | 1.135 | 0.2126 | -0.04 | 5.337

## 40. Re 750k Mach 0.50 (2)
BIGFOIL.COM POLAR EXPORT
NACA67-116 a=0.0
NACA67-116 a=0.0 |  |  |  | Cl Max: | 0.7286 | at alpha= | 11 | deg
XFOIL ncrit=9 |  |  |  | L/D Max: | 42.6043 | at alpha= | 4 | deg
Re: | 750000 |  |  | Cd Min: | 0.15454 | at alpha= | 16 | deg
Mach: | 0.5 |  |  | Cl=0 at alpha= | -0.45949 | deg
|  |  |  | @ Cl=0.1, Cd= | 0.014661
|  |  |  | @ Cl=0.4, Cd= | 0.014604
|  |  |  | @ Cl=0.6, Cd= | 0.15454
alpha (deg) | Cl | Cd | Cm | Cl/Cd
-14.5 | -0.351 | 0.13478 | -0.0871 | -2.6042
-14 | -0.352 | 0.12399 | -0.0922 | -2.8389
-13.5 | -0.3607 | 0.11207 | -0.0979 | -3.2185
-13 | -0.3639 | 0.1023 | -0.1029 | -3.5572
-12.5 | -0.3803 | 0.09022 | -0.1093 | -4.2153
-12 | -0.4185 | 0.07278 | -0.1198 | -5.7502
-11.5 | -0.4662 | 0.05756 | -0.1294 | -8.0994
-11 | -0.5102 | 0.0475 | -0.1313 | -10.7411
-10.5 | -0.5466 | 0.03996 | -0.1283 | -13.6787
-10 | -0.5775 | 0.03333 | -0.122 | -17.3267
-9.5 | -0.5863 | 0.02792 | -0.1151 | -20.9993
-9 | -0.5637 | 0.0248 | -0.1099 | -22.7298
-8.5 | -0.5198 | 0.02232 | -0.1064 | -23.2885
-8 | -0.4729 | 0.02047 | -0.1032 | -23.1021
-7.5 | -0.4255 | 0.01925 | -0.1 | -22.1039
-7 | -0.3827 | 0.01804 | -0.0963 | -21.214
-6.5 | -0.3383 | 0.01711 | -0.0928 | -19.7721
-6 | -0.2944 | 0.01624 | -0.0893 | -18.1281
-5.5 | -0.2502 | 0.01551 | -0.0859 | -16.1315
-5 | -0.2053 | 0.01497 | -0.0826 | -13.7141
-4.5 | -0.1714 | 0.01413 | -0.0779 | -12.1302
-4 | -0.1664 | 0.01277 | -0.0684 | -13.0305
-3.5 | -0.2045 | 0.01093 | -0.0502 | -18.71
-3 | -0.2787 | 0.01019 | -0.023 | -27.3503
-2.5 | -0.2926 | 0.01062 | -0.0059 | -27.5518
-2 | -0.244 | 0.01106 | -0.0016 | -22.0615
-1 | 0.028 | 0.01508 | -0.0268 | 1.8568
-0.5 | -0.0061 | 0.01506 | -0.0076 | -0.40505
0 | 0.0692 | 0.01483 | -0.0098 | 4.6662
0.5 | 0.1531 | 0.01437 | -0.0136 | 10.6541
1.5 | 0.2323 | 0.01263 | -0.0037 | 18.3927
2 | 0.2999 | 0.0121 | -0.0039 | 24.7851
2.5 | 0.3924 | 0.01104 | -0.0086 | 35.5435
3 | 0.4043 | 0.01048 | 0.0028 | 38.5782
3.5 | 0.3942 | 0.01003 | 0.0181 | 39.3021
4 | 0.4188 | 0.00983 | 0.0266 | 42.6043
4.5 | 0.3946 | 0.01123 | 0.043 | 35.138
5 | 0.3872 | 0.0128 | 0.0552 | 30.25
5.5 | 0.3958 | 0.01432 | 0.064 | 27.6397
6 | 0.4168 | 0.01574 | 0.0704 | 26.4803
6.5 | 0.4477 | 0.01702 | 0.0752 | 26.3043
7 | 0.4867 | 0.01806 | 0.0791 | 26.9491
7.5 | 0.527 | 0.01915 | 0.0829 | 27.5196
8 | 0.5663 | 0.0204 | 0.0868 | 27.7598
8.5 | 0.6008 | 0.02196 | 0.0911 | 27.3588
9 | 0.6357 | 0.02365 | 0.0953 | 26.8795
9.5 | 0.6698 | 0.02554 | 0.0995 | 26.2255
10 | 0.6971 | 0.02807 | 0.1041 | 24.8343
10.5 | 0.7196 | 0.03112 | 0.1087 | 23.1234
11 | 0.7286 | 0.03531 | 0.1134 | 20.6344
11.5 | 0.7207 | 0.04112 | 0.1174 | 17.5268
12 | 0.6961 | 0.04878 | 0.1193 | 14.2702
12.5 | 0.6656 | 0.05815 | 0.1176 | 11.4463
13 | 0.6335 | 0.06933 | 0.1125 | 9.1375
13.5 | 0.5989 | 0.08291 | 0.104 | 7.2235
14 | 0.561 | 0.09865 | 0.0942 | 5.6868
14.5 | 0.5297 | 0.11365 | 0.0859 | 4.6608
15 | 0.5011 | 0.12893 | 0.078 | 3.8866
16 | 0.4828 | 0.15454 | 0.0657 | 3.1241

## 41. Re 1M Mach 0.00 (1)
BIGFOIL.COM POLAR EXPORT
NACA67-116 a=0.0
NACA67-116 a=0.0 |  |  |  | Cl Max: | 1.251 | at alpha= | 13 | deg
JavaFoil+Calcfoil stall+Eppler ext transition |  |  |  | L/D Max: | 106.851 | at alpha= | 4.5 | deg
Re: | 1000000 |  |  | Cd Min: | 0.00505 | at alpha= | -0.5 | deg
Mach: | 0 |  |  | Cl=0 at alpha= | -0.5 | deg
|  |  |  | @ Cl=0.1, Cd= | 0.0050828
|  |  |  | @ Cl=0.4, Cd= | 0.005302
|  |  |  | @ Cl=0.6, Cd= | 0.0056256
alpha (deg) | Cl | Cd | Cm | Cl/Cd
-16.5 | -0.942 | 0.128 | 0.017 | -7.358
-16 | -0.951 | 0.12086 | 0.017 | -7.868
-15.5 | -0.959 | 0.11378 | 0.016 | -8.425
-15 | -0.963 | 0.10742 | 0.016 | -8.966
-14.5 | -0.964 | 0.10215 | 0.015 | -9.441
-14 | -0.964 | 0.09587 | 0.015 | -10.056
-13.5 | -0.963 | 0.08801 | 0.015 | -10.946
-13 | -0.961 | 0.08063 | 0.015 | -11.912
-12.5 | -0.954 | 0.07457 | 0.015 | -12.788
-12 | -0.969 | 0.05726 | 0.017 | -16.917
-11.5 | -1.093 | 0.01943 | 0.021 | -56.266
-11 | -1.071 | 0.01834 | 0.02 | -58.399
-10.5 | -1.044 | 0.0175 | 0.019 | -59.682
-10 | -1.013 | 0.01676 | 0.017 | -60.471
-9.5 | -0.979 | 0.01605 | 0.016 | -60.994
-9 | -0.94 | 0.01519 | 0.015 | -61.904
-8.5 | -0.899 | 0.01455 | 0.014 | -61.762
-8 | -0.854 | 0.01378 | 0.012 | -61.973
-7.5 | -0.807 | 0.01354 | 0.011 | -59.586
-7 | -0.757 | 0.013 | 0.01 | -58.249
-6.5 | -0.705 | 0.01248 | 0.009 | -56.454
-6 | -0.651 | 0.01199 | 0.007 | -54.277
-5.5 | -0.595 | 0.01158 | 0.006 | -51.396
-5 | -0.538 | 0.01119 | 0.005 | -48.096
-4.5 | -0.481 | 0.01081 | 0.003 | -44.446
-4 | -0.422 | 0.01047 | 0.002 | -40.299
-3.5 | -0.363 | 0.01013 | 0.001 | -35.833
-3 | -0.302 | 0.00522 | -0.001 | -57.926
-2.5 | -0.242 | 0.00517 | -0.002 | -46.847
-2 | -0.182 | 0.00512 | -0.003 | -35.544
-1.5 | -0.121 | 0.00508 | -0.004 | -23.892
-1 | -0.061 | 0.00506 | -0.006 | -11.991
-0.5 | 0 | 0.00505 | -0.007 | 0.079
0 | 0.061 | 0.00507 | -0.008 | 12.134
0.5 | 0.122 | 0.00509 | -0.01 | 24.068
1 | 0.183 | 0.00513 | -0.011 | 35.77
1.5 | 0.244 | 0.00516 | -0.012 | 47.174
2 | 0.304 | 0.00521 | -0.014 | 58.361
2.5 | 0.364 | 0.00526 | -0.015 | 69.194
3 | 0.424 | 0.00533 | -0.016 | 79.629
3.5 | 0.484 | 0.00542 | -0.018 | 89.33
4 | 0.543 | 0.0055 | -0.019 | 98.636
4.5 | 0.602 | 0.00563 | -0.02 | 106.851
5 | 0.66 | 0.01193 | -0.022 | 55.281
5.5 | 0.716 | 0.01237 | -0.023 | 57.868
6 | 0.77 | 0.01284 | -0.024 | 59.994
6.5 | 0.824 | 0.01297 | -0.025 | 63.493
7 | 0.875 | 0.01364 | -0.027 | 64.113
7.5 | 0.924 | 0.01417 | -0.028 | 65.179
8 | 0.971 | 0.01491 | -0.029 | 65.115
8.5 | 1.015 | 0.01591 | -0.031 | 63.766
9 | 1.056 | 0.01669 | -0.032 | 63.274
9.5 | 1.094 | 0.01752 | -0.033 | 62.44
10 | 1.129 | 0.01827 | -0.034 | 61.796
10.5 | 1.16 | 0.0191 | -0.035 | 60.731
11 | 1.187 | 0.02014 | -0.037 | 58.949
11.5 | 1.21 | 0.02121 | -0.038 | 57.065
12 | 1.229 | 0.02225 | -0.039 | 55.24
12.5 | 1.243 | 0.0237 | -0.04 | 52.428
13 | 1.251 | 0.02534 | -0.041 | 49.375
13.5 | 1.248 | 0.02883 | -0.042 | 43.288
14 | 1.083 | 0.08457 | -0.03 | 12.808
14.5 | 1.069 | 0.09537 | -0.029 | 11.213
15 | 1.056 | 0.1048 | -0.027 | 10.074
15.5 | 1.043 | 0.1126 | -0.026 | 9.26
16 | 1.028 | 0.11998 | -0.026 | 8.569
16.5 | 1.014 | 0.12707 | -0.027 | 7.978
17 | 0.996 | 0.13469 | -0.026 | 7.393
17.5 | 0.977 | 0.14177 | -0.027 | 6.89
18 | 0.956 | 0.14886 | -0.027 | 6.423

## 42. Re 1M Mach 0.00 (2)
BIGFOIL.COM POLAR EXPORT
NACA67-116 a=0.0
NACA67-116 a=0.0 |  |  |  | Cl Max: | 1.1252 | at alpha= | 18 | deg
XFOIL ncrit=9 |  |  |  | L/D Max: | 66.5564 | at alpha= | 3.5 | deg
Re: | 1000000 |  |  | Cd Min: | 0.19612 | at alpha= | -20 | deg
Mach: | 0 |  |  | Cl=0 at alpha= | -0.54863 | deg
|  |  |  | @ Cl=0.1, Cd= | 0.008378
|  |  |  | @ Cl=0.4, Cd= | 0.0067637
|  |  |  | @ Cl=0.6, Cd= | 0.014441
alpha (deg) | Cl | Cd | Cm | Cl/Cd
-20 | -0.5225 | 0.19612 | -0.0351 | -2.6642
-19 | -0.9737 | 0.07462 | -0.0881 | -13.0488
-18.5 | -0.9886 | 0.06286 | -0.0972 | -15.727
-18 | -0.9935 | 0.05491 | -0.1018 | -18.0932
-17.5 | -1.0087 | 0.0482 | -0.1019 | -20.9274
-17 | -1.0134 | 0.04341 | -0.1006 | -23.3449
-16.5 | -1.0131 | 0.03939 | -0.0986 | -25.7197
-16 | -1.0057 | 0.0362 | -0.0963 | -27.7818
-15.5 | -0.995 | 0.03337 | -0.0937 | -29.8172
-15 | -0.9815 | 0.03083 | -0.0908 | -31.8359
-14.5 | -0.9618 | 0.0287 | -0.0883 | -33.5122
-14 | -0.9358 | 0.02717 | -0.086 | -34.4424
-13.5 | -0.9202 | 0.02464 | -0.0824 | -37.3458
-13 | -0.8932 | 0.02311 | -0.0799 | -38.6499
-12.5 | -0.8608 | 0.02192 | -0.0779 | -39.2701
-12 | -0.8269 | 0.02083 | -0.0759 | -39.6976
-11.5 | -0.791 | 0.01984 | -0.074 | -39.869
-11 | -0.7595 | 0.0186 | -0.0715 | -40.8333
-10.5 | -0.7213 | 0.01778 | -0.0698 | -40.5681
-10 | -0.6807 | 0.01707 | -0.0684 | -39.877
-9.5 | -0.6446 | 0.01609 | -0.0662 | -40.0622
-9 | -0.6024 | 0.01549 | -0.0649 | -38.8896
-8.5 | -0.5633 | 0.01472 | -0.063 | -38.2677
-8 | -0.5211 | 0.01416 | -0.0615 | -36.8008
-7.5 | -0.4796 | 0.01357 | -0.0598 | -35.3427
-7 | -0.4369 | 0.01313 | -0.0583 | -33.2749
-6.5 | -0.3944 | 0.0126 | -0.0567 | -31.3016
-6 | -0.3505 | 0.01218 | -0.0554 | -28.7767
-5.5 | -0.3094 | 0.01163 | -0.0534 | -26.6036
-5 | -0.273 | 0.01096 | -0.0507 | -24.9088
-4.5 | -0.2465 | 0.01001 | -0.0461 | -24.6254
-4 | -0.2383 | 0.00876 | -0.0378 | -27.2032
-3.5 | -0.2625 | 0.00774 | -0.0222 | -33.9147
-3 | -0.2781 | 0.00683 | -0.0075 | -40.7174
-2.5 | -0.2292 | 0.00698 | -0.0063 | -32.8367
-2 | -0.1764 | 0.00717 | -0.006 | -24.6025
-1.5 | -0.1206 | 0.00751 | -0.006 | -16.0586
-1 | -0.0529 | 0.00854 | -0.0077 | -6.1944
-0.5 | 0.0057 | 0.00861 | -0.0086 | 0.66202
0 | 0.0596 | 0.00858 | -0.0088 | 6.9464
0.5 | 0.1136 | 0.00831 | -0.0088 | 13.6703
1 | 0.173 | 0.00801 | -0.0099 | 21.598
1.5 | 0.2279 | 0.00775 | -0.0102 | 29.4065
2 | 0.2866 | 0.00735 | -0.011 | 38.9932
2.5 | 0.3414 | 0.00711 | -0.0111 | 48.0169
3 | 0.3939 | 0.00678 | -0.0105 | 58.0973
3.5 | 0.4426 | 0.00665 | -0.0093 | 66.5564
4 | 0.4582 | 0.00704 | -0.0011 | 65.0852
4.5 | 0.4351 | 0.00789 | 0.0148 | 55.1458
5 | 0.4313 | 0.00915 | 0.0256 | 47.1366
5.5 | 0.4444 | 0.01021 | 0.0326 | 43.526
6 | 0.4677 | 0.01123 | 0.0376 | 41.6474
6.5 | 0.4966 | 0.01219 | 0.0415 | 40.7383
7 | 0.5284 | 0.01313 | 0.0447 | 40.2437
7.5 | 0.5658 | 0.01387 | 0.0469 | 40.7931
8 | 0.6053 | 0.01453 | 0.0488 | 41.6586
8.5 | 0.6436 | 0.01528 | 0.0508 | 42.1204
9 | 0.6845 | 0.01582 | 0.0523 | 43.268
9.5 | 0.7198 | 0.01671 | 0.0546 | 43.076
10 | 0.7606 | 0.01733 | 0.056 | 43.8892
10.5 | 0.7938 | 0.01837 | 0.0584 | 43.2118
11 | 0.8345 | 0.01902 | 0.0596 | 43.8749
11.5 | 0.8667 | 0.02013 | 0.0619 | 43.0551
12 | 0.9009 | 0.0211 | 0.0638 | 42.6967
12.5 | 0.9296 | 0.02244 | 0.0664 | 41.426
13 | 0.9605 | 0.02369 | 0.0685 | 40.5445
13.5 | 0.9871 | 0.02512 | 0.071 | 39.2954
14 | 1.0041 | 0.02725 | 0.0744 | 36.8477
14.5 | 1.0303 | 0.02883 | 0.0765 | 35.7371
15 | 1.0493 | 0.03088 | 0.0792 | 33.9799
15.5 | 1.0674 | 0.03306 | 0.0816 | 32.2868
16 | 1.0806 | 0.03578 | 0.0839 | 30.2012
16.5 | 1.085 | 0.04034 | 0.0847 | 26.8964
17 | 1.1059 | 0.04517 | 0.0817 | 24.4831
18 | 1.1252 | 0.0554 | 0.0785 | 20.3105
18.5 | 1.1168 | 0.06217 | 0.0773 | 17.9636
19 | 1.108 | 0.06954 | 0.075 | 15.9333
19.5 | 1.0888 | 0.07892 | 0.0714 | 13.7962
20 | 1.0692 | 0.08906 | 0.0665 | 12.0054

## 43. Re 1M Mach 0.10 (1)
BIGFOIL.COM POLAR EXPORT
NACA67-116 a=0.0
NACA67-116 a=0.0 |  |  |  | Cl Max: | 1.237 | at alpha= | 13 | deg
JavaFoil+Calcfoil stall+Eppler ext transition |  |  |  | L/D Max: | 106.852 | at alpha= | 4.5 | deg
Re: | 1000000 |  |  | Cd Min: | 0.00506 | at alpha= | -0.5 | deg
Mach: | 0.1 |  |  | Cl=0 at alpha= | -0.5 | deg
|  |  |  | @ Cl=0.1, Cd= | 0.0050987
|  |  |  | @ Cl=0.4, Cd= | 0.0053197
|  |  |  | @ Cl=0.6, Cd= | 0.0056492
alpha (deg) | Cl | Cd | Cm | Cl/Cd
-16.5 | -0.911 | 0.12968 | 0.017 | -7.021
-16 | -0.923 | 0.12462 | 0.016 | -7.404
-15.5 | -0.934 | 0.11458 | 0.016 | -8.149
-15 | -0.942 | 0.10922 | 0.016 | -8.623
-14.5 | -0.946 | 0.10403 | 0.015 | -9.092
-14 | -0.949 | 0.09786 | 0.015 | -9.693
-13.5 | -0.949 | 0.09001 | 0.015 | -10.543
-13 | -0.945 | 0.08429 | 0.014 | -11.216
-12.5 | -0.942 | 0.07719 | 0.015 | -12.199
-12 | -0.936 | 0.06971 | 0.015 | -13.43
-11.5 | -1.086 | 0.01984 | 0.021 | -54.757
-11 | -1.068 | 0.0186 | 0.02 | -57.405
-10.5 | -1.043 | 0.01769 | 0.019 | -58.938
-10 | -1.013 | 0.01693 | 0.017 | -59.847
-9.5 | -0.979 | 0.0162 | 0.016 | -60.46
-9 | -0.942 | 0.01532 | 0.015 | -61.494
-8.5 | -0.901 | 0.0145 | 0.014 | -62.146
-8 | -0.857 | 0.01389 | 0.012 | -61.68
-7.5 | -0.81 | 0.01362 | 0.011 | -59.422
-7 | -0.76 | 0.01308 | 0.01 | -58.109
-6.5 | -0.708 | 0.01256 | 0.009 | -56.367
-6 | -0.653 | 0.01206 | 0.007 | -54.166
-5.5 | -0.598 | 0.01163 | 0.006 | -51.391
-5 | -0.541 | 0.01124 | 0.005 | -48.09
-4.5 | -0.483 | 0.01086 | 0.003 | -44.457
-4 | -0.424 | 0.01051 | 0.002 | -40.324
-3.5 | -0.365 | 0.01018 | 0.001 | -35.81
-3 | -0.304 | 0.00524 | -0.001 | -57.972
-2.5 | -0.243 | 0.00519 | -0.002 | -46.892
-2 | -0.183 | 0.00514 | -0.003 | -35.574
-1.5 | -0.122 | 0.0051 | -0.005 | -23.923
-1 | -0.061 | 0.00507 | -0.006 | -12.031
-0.5 | 0 | 0.00506 | -0.007 | 0.079
0 | 0.062 | 0.00508 | -0.008 | 12.15
0.5 | 0.123 | 0.00511 | -0.01 | 24.101
1 | 0.184 | 0.00513 | -0.011 | 35.882
1.5 | 0.245 | 0.00517 | -0.012 | 47.317
2 | 0.306 | 0.00523 | -0.014 | 58.473
2.5 | 0.366 | 0.00528 | -0.015 | 69.317
3 | 0.426 | 0.00535 | -0.016 | 79.607
3.5 | 0.486 | 0.00543 | -0.018 | 89.457
4 | 0.545 | 0.00553 | -0.019 | 98.663
4.5 | 0.605 | 0.00566 | -0.02 | 106.852
5 | 0.663 | 0.012 | -0.022 | 55.214
5.5 | 0.719 | 0.01243 | -0.023 | 57.81
6 | 0.774 | 0.01291 | -0.024 | 59.931
6.5 | 0.827 | 0.01304 | -0.026 | 63.425
7 | 0.878 | 0.01359 | -0.027 | 64.608
7.5 | 0.927 | 0.0143 | -0.028 | 64.839
8 | 0.974 | 0.01489 | -0.029 | 65.391
8.5 | 1.017 | 0.01604 | -0.031 | 63.427
9 | 1.058 | 0.01685 | -0.032 | 62.794
9.5 | 1.095 | 0.01758 | -0.033 | 62.296
10 | 1.129 | 0.01848 | -0.034 | 61.101
10.5 | 1.159 | 0.01935 | -0.036 | 59.885
11 | 1.185 | 0.02041 | -0.037 | 58.043
11.5 | 1.206 | 0.02152 | -0.038 | 56.054
12 | 1.223 | 0.02261 | -0.039 | 54.091
12.5 | 1.233 | 0.02433 | -0.04 | 50.673
13 | 1.237 | 0.02628 | -0.041 | 47.075
13.5 | 1.092 | 0.07051 | -0.033 | 15.489
14 | 1.057 | 0.0913 | -0.028 | 11.581
14.5 | 1.052 | 0.09598 | -0.029 | 10.957
15 | 1.032 | 0.10733 | -0.026 | 9.613
15.5 | 1.016 | 0.11506 | -0.025 | 8.834
16 | 1.001 | 0.1222 | -0.026 | 8.188
16.5 | 0.981 | 0.12938 | -0.026 | 7.582
17 | 0.96 | 0.13613 | -0.026 | 7.054
17.5 | 0.936 | 0.14422 | -0.026 | 6.49
18 | 0.912 | 0.15236 | -0.027 | 5.986

## 44. Re 1M Mach 0.10 (2)
BIGFOIL.COM POLAR EXPORT
NACA67-116 a=0.0
NACA67-116 a=0.0 |  |  |  | Cl Max: | 1.1057 | at alpha= | 17.5 | deg
XFOIL ncrit=9 |  |  |  | L/D Max: | 66.5817 | at alpha= | 3.5 | deg
Re: | 1000000 |  |  | Cd Min: | 0.09873 | at alpha= | 20 | deg
Mach: | 0.1 |  |  | Cl=0 at alpha= | -0.5517 | deg
|  |  |  | @ Cl=0.1, Cd= | 0.0084335
|  |  |  | @ Cl=0.4, Cd= | 0.0067887
|  |  |  | @ Cl=0.6, Cd= | 0.014569
alpha (deg) | Cl | Cd | Cm | Cl/Cd
-19 | -0.8792 | 0.09125 | -0.0816 | -9.6351
-18.5 | -0.9247 | 0.07322 | -0.0947 | -12.6291
-18 | -0.9451 | 0.06219 | -0.1016 | -15.197
-17.5 | -0.9731 | 0.05312 | -0.1036 | -18.3189
-17 | -0.9854 | 0.04707 | -0.1032 | -20.9348
-16.5 | -0.9918 | 0.04214 | -0.1016 | -23.5358
-16 | -0.9894 | 0.03834 | -0.0994 | -25.8059
-15.5 | -0.9826 | 0.03507 | -0.0968 | -28.0182
-15 | -0.9727 | 0.03217 | -0.0938 | -30.2362
-14.5 | -0.956 | 0.02973 | -0.091 | -32.1561
-14 | -0.9328 | 0.02792 | -0.0884 | -33.4097
-13.5 | -0.9138 | 0.02565 | -0.0852 | -35.6257
-13 | -0.8915 | 0.02365 | -0.0821 | -37.6956
-12.5 | -0.8599 | 0.02237 | -0.08 | -38.4399
-12 | -0.8264 | 0.0212 | -0.0778 | -38.9811
-11.5 | -0.7892 | 0.02028 | -0.076 | -38.9152
-11 | -0.7592 | 0.01887 | -0.0732 | -40.2332
-10.5 | -0.7213 | 0.018 | -0.0714 | -40.0722
-10 | -0.681 | 0.01723 | -0.0698 | -39.5241
-9.5 | -0.6443 | 0.01626 | -0.0676 | -39.6248
-9 | -0.6024 | 0.01563 | -0.0662 | -38.5413
-8.5 | -0.5625 | 0.01487 | -0.0643 | -37.8278
-8 | -0.5205 | 0.01427 | -0.0627 | -36.4751
-7.5 | -0.4784 | 0.01371 | -0.061 | -34.8942
-7 | -0.436 | 0.01322 | -0.0594 | -32.9803
-6.5 | -0.393 | 0.01269 | -0.0578 | -30.9693
-6 | -0.3493 | 0.01225 | -0.0564 | -28.5143
-5.5 | -0.3077 | 0.01171 | -0.0545 | -26.2767
-4.5 | -0.2437 | 0.0101 | -0.0472 | -24.1287
-4 | -0.2349 | 0.00885 | -0.039 | -26.5424
-3.5 | -0.2583 | 0.00778 | -0.0236 | -33.2005
-3 | -0.2791 | 0.00686 | -0.0077 | -40.6851
-2.5 | -0.2308 | 0.00701 | -0.0064 | -32.9244
-2 | -0.1777 | 0.0072 | -0.006 | -24.6806
-1.5 | -0.1215 | 0.00755 | -0.006 | -16.0927
-1 | -0.0529 | 0.00858 | -0.0078 | -6.1655
-0.5 | 0.0061 | 0.00867 | -0.0088 | 0.70358
0 | 0.0598 | 0.00864 | -0.0088 | 6.9213
0.5 | 0.1143 | 0.00836 | -0.0089 | 13.6722
1 | 0.1743 | 0.00805 | -0.01 | 21.6522
1.5 | 0.229 | 0.00782 | -0.0102 | 29.2839
2 | 0.2883 | 0.00739 | -0.011 | 39.0122
2.5 | 0.343 | 0.00714 | -0.011 | 48.0392
3 | 0.3958 | 0.0068 | -0.0104 | 58.2059
3.5 | 0.4441 | 0.00667 | -0.0091 | 66.5817
4 | 0.4564 | 0.00709 | 0 | 64.3724
4.5 | 0.4325 | 0.00797 | 0.0159 | 54.266
5 | 0.429 | 0.00925 | 0.0267 | 46.3784
5.5 | 0.4423 | 0.01032 | 0.0338 | 42.8585
6 | 0.4661 | 0.01135 | 0.0387 | 41.0661
6.5 | 0.4952 | 0.01231 | 0.0425 | 40.2275
7 | 0.5273 | 0.01325 | 0.0458 | 39.7962
7.5 | 0.565 | 0.01399 | 0.0481 | 40.386
8 | 0.6049 | 0.01465 | 0.0499 | 41.2901
8.5 | 0.6436 | 0.01541 | 0.0519 | 41.7651
9 | 0.6842 | 0.01598 | 0.0536 | 42.816
9.5 | 0.7202 | 0.01686 | 0.0558 | 42.7165
10 | 0.7608 | 0.01752 | 0.0573 | 43.4247
10.5 | 0.7945 | 0.01855 | 0.0597 | 42.8302
11 | 0.8344 | 0.01928 | 0.0611 | 43.278
11.5 | 0.8668 | 0.02041 | 0.0635 | 42.4694
12 | 0.8993 | 0.02153 | 0.0658 | 41.7696
12.5 | 0.9286 | 0.02286 | 0.0684 | 40.6212
13 | 0.9595 | 0.02416 | 0.0705 | 39.7144
13.5 | 0.9816 | 0.02593 | 0.0735 | 37.8558
14 | 1.0014 | 0.02794 | 0.0766 | 35.8411
14.5 | 1.026 | 0.0297 | 0.0789 | 34.5455
15 | 1.044 | 0.03191 | 0.0816 | 32.717
15.5 | 1.06 | 0.03434 | 0.0842 | 30.8678
16 | 1.0704 | 0.03741 | 0.0865 | 28.6127
16.5 | 1.0748 | 0.04212 | 0.0871 | 25.5176
17 | 1.0914 | 0.04758 | 0.084 | 22.9382
17.5 | 1.1057 | 0.0533 | 0.0806 | 20.7448
18 | 1.1025 | 0.05941 | 0.0797 | 18.5575
18.5 | 1.0891 | 0.0672 | 0.0777 | 16.2068
19 | 1.0751 | 0.0758 | 0.0744 | 14.1834
19.5 | 1.049 | 0.08678 | 0.0694 | 12.088
20 | 1.022 | 0.09873 | 0.0631 | 10.3515

## 45. Re 1M Mach 0.25 (1)
BIGFOIL.COM POLAR EXPORT
NACA67-116 a=0.0
NACA67-116 a=0.0 |  |  |  | Cl Max: | 1.164 | at alpha= | 11.5 | deg
JavaFoil+Calcfoil stall+Eppler ext transition |  |  |  | L/D Max: | 99.063 | at alpha= | 4 | deg
Re: | 1000000 |  |  | Cd Min: | 0.00514 | at alpha= | -0.5 | deg
Mach: | 0.25 |  |  | Cl=0 at alpha= | -0.5 | deg
|  |  |  | @ Cl=0.1, Cd= | 0.0051776
|  |  |  | @ Cl=0.4, Cd= | 0.0054115
|  |  |  | @ Cl=0.6, Cd= | 0.0097769
alpha (deg) | Cl | Cd | Cm | Cl/Cd
-15.5 | -0.72 | 0.13528 | 0.014 | -5.326
-15 | -0.758 | 0.12492 | 0.014 | -6.064
-14.5 | -0.79 | 0.11612 | 0.014 | -6.802
-14 | -0.817 | 0.10743 | 0.014 | -7.606
-13.5 | -0.839 | 0.09976 | 0.013 | -8.414
-13 | -0.856 | 0.09152 | 0.013 | -9.353
-12.5 | -0.867 | 0.0854 | 0.013 | -10.153
-12 | -0.872 | 0.07956 | 0.013 | -10.964
-11.5 | -0.874 | 0.07293 | 0.013 | -11.984
-11 | -0.873 | 0.06593 | 0.013 | -13.236
-10.5 | -1.019 | 0.01934 | 0.019 | -52.688
-10 | -1.004 | 0.01791 | 0.018 | -56.025
-9.5 | -0.978 | 0.01693 | 0.017 | -57.769
-9 | -0.947 | 0.01588 | 0.015 | -59.599
-8.5 | -0.91 | 0.01546 | 0.014 | -58.868
-8 | -0.869 | 0.01479 | 0.013 | -58.74
-7.5 | -0.824 | 0.01417 | 0.011 | -58.12
-7 | -0.775 | 0.01356 | 0.01 | -57.16
-6.5 | -0.723 | 0.01298 | 0.009 | -55.69
-6 | -0.668 | 0.01243 | 0.007 | -53.764
-5.5 | -0.612 | 0.01197 | 0.006 | -51.104
-5 | -0.554 | 0.01155 | 0.005 | -47.947
-4.5 | -0.495 | 0.01114 | 0.003 | -44.436
-4 | -0.435 | 0.01076 | 0.002 | -40.417
-3.5 | -0.374 | 0.01039 | 0.001 | -35.995
-3 | -0.312 | 0.00533 | -0.001 | -58.407
-2.5 | -0.25 | 0.00529 | -0.002 | -47.23
-2 | -0.188 | 0.00522 | -0.003 | -35.941
-1.5 | -0.125 | 0.00518 | -0.005 | -24.176
-1 | -0.063 | 0.00516 | -0.006 | -12.144
-0.5 | 0 | 0.00514 | -0.007 | 0.08
0 | 0.063 | 0.00516 | -0.009 | 12.281
0.5 | 0.126 | 0.00519 | -0.01 | 24.351
1 | 0.189 | 0.00522 | -0.011 | 36.194
1.5 | 0.251 | 0.00527 | -0.013 | 47.653
2 | 0.314 | 0.00532 | -0.014 | 58.965
2.5 | 0.376 | 0.00538 | -0.015 | 69.793
3 | 0.437 | 0.00546 | -0.017 | 80.155
3.5 | 0.499 | 0.00554 | -0.018 | 89.986
4 | 0.559 | 0.00565 | -0.02 | 99.063
4.5 | 0.62 | 0.01179 | -0.021 | 52.626
5 | 0.679 | 0.01234 | -0.022 | 55.041
5.5 | 0.736 | 0.01282 | -0.024 | 57.423
6 | 0.792 | 0.01332 | -0.025 | 59.451
6.5 | 0.845 | 0.01384 | -0.026 | 61.071
7 | 0.896 | 0.01442 | -0.028 | 62.165
7.5 | 0.944 | 0.01474 | -0.029 | 64.046
8 | 0.989 | 0.01591 | -0.03 | 62.141
8.5 | 1.03 | 0.01672 | -0.032 | 61.586
9 | 1.066 | 0.01755 | -0.033 | 60.753
9.5 | 1.098 | 0.01859 | -0.034 | 59.07
10 | 1.124 | 0.01962 | -0.035 | 57.317
10.5 | 1.145 | 0.02069 | -0.037 | 55.348
11 | 1.159 | 0.02206 | -0.038 | 52.526
11.5 | 1.164 | 0.02371 | -0.039 | 49.102
12 | 1.151 | 0.02752 | -0.039 | 41.833
12.5 | 0.986 | 0.07902 | -0.027 | 12.475
13 | 0.964 | 0.09078 | -0.023 | 10.62
13.5 | 0.948 | 0.09635 | -0.023 | 9.842
14 | 0.922 | 0.1045 | -0.023 | 8.824
14.5 | 0.888 | 0.11352 | -0.022 | 7.821
15 | 0.847 | 0.12201 | -0.022 | 6.942
15.5 | 0.801 | 0.13073 | -0.021 | 6.129
16 | 0.751 | 0.13849 | -0.02 | 5.421
16.5 | 0.697 | 0.14794 | -0.023 | 4.712

## 46. Re 1M Mach 0.25 (2)
BIGFOIL.COM POLAR EXPORT
NACA67-116 a=0.0
NACA67-116 a=0.0 |  |  |  | Cl Max: | 1.0014 | at alpha= | 15.5 | deg
XFOIL ncrit=9 |  |  |  | L/D Max: | 66.1674 | at alpha= | 3.5 | deg
Re: | 1000000 |  |  | Cd Min: | 0.18766 | at alpha= | -19 | deg
Mach: | 0.25 |  |  | Cl=0 at alpha= | -0.5563 | deg
|  |  |  | @ Cl=0.1, Cd= | 0.0087508
|  |  |  | @ Cl=0.4, Cd= | 0.0069714
|  |  |  | @ Cl=0.6, Cd= | 0.015331
alpha (deg) | Cl | Cd | Cm | Cl/Cd
-19 | -0.4759 | 0.18766 | -0.0469 | -2.536
-18.5 | -0.4622 | 0.18176 | -0.0498 | -2.5429
-18 | -0.4497 | 0.17508 | -0.0533 | -2.5685
-16.5 | -0.7317 | 0.08123 | -0.0968 | -9.0078
-16 | -0.7896 | 0.06412 | -0.1069 | -12.3144
-15.5 | -0.8294 | 0.05325 | -0.1103 | -15.5756
-15 | -0.8595 | 0.04529 | -0.1098 | -18.9777
-14.5 | -0.8783 | 0.03923 | -0.1072 | -22.3885
-14 | -0.884 | 0.03474 | -0.1034 | -25.4462
-13.5 | -0.8802 | 0.03108 | -0.0994 | -28.3205
-13 | -0.8648 | 0.02824 | -0.0958 | -30.6232
-12.5 | -0.8493 | 0.0254 | -0.0918 | -33.437
-12 | -0.8202 | 0.0237 | -0.0887 | -34.6076
-11.5 | -0.7866 | 0.02231 | -0.086 | -35.2577
-11 | -0.7503 | 0.02107 | -0.0835 | -35.6099
-10.5 | -0.7193 | 0.01937 | -0.0804 | -37.1347
-10 | -0.6797 | 0.01837 | -0.0782 | -37.0005
-9.5 | -0.6385 | 0.0175 | -0.0761 | -36.4857
-9 | -0.6002 | 0.01647 | -0.0736 | -36.442
-8.5 | -0.556 | 0.01583 | -0.0719 | -35.1232
-8 | -0.5173 | 0.01492 | -0.0693 | -34.6716
-7.5 | -0.4727 | 0.01439 | -0.0676 | -32.8492
-7 | -0.4308 | 0.01373 | -0.0655 | -31.3765
-6.5 | -0.3852 | 0.01325 | -0.0639 | -29.0717
-6 | -0.3423 | 0.01265 | -0.0619 | -27.0593
-5.5 | -0.2986 | 0.01215 | -0.06 | -24.5761
-5 | -0.2585 | 0.01154 | -0.0574 | -22.4003
-4.5 | -0.2289 | 0.0106 | -0.053 | -21.5943
-4 | -0.2167 | 0.00936 | -0.0453 | -23.1517
-3.5 | -0.2365 | 0.00802 | -0.0309 | -29.4888
-3 | -0.2801 | 0.00706 | -0.0101 | -39.6742
-2.5 | -0.237 | 0.00718 | -0.007 | -33.0084
-2 | -0.1838 | 0.00738 | -0.0062 | -24.9051
-1.5 | -0.1262 | 0.00777 | -0.006 | -16.242
-1 | -0.0528 | 0.00885 | -0.0084 | -5.9661
-0.5 | 0.0067 | 0.00904 | -0.0091 | 0.74115
0 | 0.0608 | 0.00896 | -0.0089 | 6.7857
0.5 | 0.1189 | 0.00865 | -0.0093 | 13.7457
1 | 0.1822 | 0.00833 | -0.0107 | 21.8727
1.5 | 0.235 | 0.00808 | -0.0101 | 29.0842
2 | 0.2982 | 0.00766 | -0.0114 | 38.9295
2.5 | 0.3523 | 0.00729 | -0.0108 | 48.3265
3 | 0.4047 | 0.00694 | -0.0098 | 58.3141
3.5 | 0.4506 | 0.00681 | -0.0073 | 66.1674
4 | 0.4408 | 0.00729 | 0.0068 | 60.4664
4.5 | 0.4189 | 0.00846 | 0.0222 | 49.5154
5 | 0.418 | 0.00978 | 0.0325 | 42.7403
5.5 | 0.4323 | 0.01092 | 0.0395 | 39.5879
6 | 0.4568 | 0.01199 | 0.0446 | 38.0984
6.5 | 0.4872 | 0.01299 | 0.0485 | 37.5058
7 | 0.5216 | 0.01392 | 0.0517 | 37.4713
7.5 | 0.5607 | 0.0147 | 0.0542 | 38.1429
8 | 0.6024 | 0.01537 | 0.0562 | 39.1932
8.5 | 0.6425 | 0.01616 | 0.0584 | 39.7587
9 | 0.6824 | 0.01693 | 0.0605 | 40.3071
9.5 | 0.7207 | 0.0178 | 0.0629 | 40.4888
10 | 0.7567 | 0.01885 | 0.0655 | 40.1432
10.5 | 0.7953 | 0.01978 | 0.0677 | 40.2073
11 | 0.8319 | 0.02088 | 0.07 | 39.842
11.5 | 0.864 | 0.02225 | 0.0728 | 38.8315
12 | 0.8911 | 0.02389 | 0.0761 | 37.3001
12.5 | 0.9196 | 0.02551 | 0.0791 | 36.0486
13 | 0.9423 | 0.02759 | 0.0823 | 34.1537
13.5 | 0.9624 | 0.02988 | 0.0856 | 32.2088
14 | 0.9769 | 0.03268 | 0.089 | 29.8929
14.5 | 0.9923 | 0.0356 | 0.0917 | 27.8736
15 | 1.0006 | 0.03912 | 0.0945 | 25.5777
15.5 | 1.0014 | 0.04359 | 0.0967 | 22.9732
16.5 | 0.9829 | 0.05647 | 0.0972 | 17.4057
17 | 0.9647 | 0.06709 | 0.0913 | 14.3792
17.5 | 0.9502 | 0.07898 | 0.0827 | 12.0309
18 | 0.9154 | 0.09395 | 0.0729 | 9.7435
18.5 | 0.8691 | 0.1101 | 0.0637 | 7.8937
19 | 0.8178 | 0.1284 | 0.0533 | 6.3692

## 47. Re 1M Mach 0.50 (1)
BIGFOIL.COM POLAR EXPORT
NACA67-116 a=0.0
NACA67-116 a=0.0 |  |  |  | Cl Max: | 1.135 | at alpha= | 20 | deg
JavaFoil+Calcfoil stall+Eppler ext transition |  |  |  | L/D Max: | 99.914 | at alpha= | 4 | deg
Re: | 1000000 |  |  | Cd Min: | 0.00552 | at alpha= | -0.5 | deg
Mach: | 0.5 |  |  | Cl=0 at alpha= | -0.5 | deg
|  |  |  | @ Cl=0.1, Cd= | 0.0055624
|  |  |  | @ Cl=0.4, Cd= | 0.0058165
|  |  |  | @ Cl=0.6, Cd= | 0.0061637
alpha (deg) | Cl | Cd | Cm | Cl/Cd
-20 | -1.083 | 0.20119 | 0.028 | -5.385
-19.5 | -1.054 | 0.19399 | 0.026 | -5.431
-19 | -1.026 | 0.18721 | 0.025 | -5.482
-18.5 | -0.999 | 0.18237 | 0.024 | -5.48
-18 | -0.973 | 0.17394 | 0.023 | -5.591
-17.5 | -0.946 | 0.18116 | 0.023 | -5.224
-17 | -0.916 | 0.17023 | 0.021 | -5.383
-16.5 | -0.889 | 0.16314 | 0.02 | -5.449
-16 | -0.862 | 0.15497 | 0.019 | -5.562
-15.5 | -0.835 | 0.1566 | 0.019 | -5.331
-15 | -0.808 | 0.14653 | 0.018 | -5.512
-14.5 | -0.779 | 0.13911 | 0.016 | -5.599
-14 | -0.751 | 0.13399 | 0.016 | -5.607
-13.5 | -0.724 | 0.12867 | 0.015 | -5.627
-13 | -0.697 | 0.12462 | 0.014 | -5.59
-12.5 | -0.669 | 0.12623 | 0.013 | -5.302
-12 | -0.641 | 0.11552 | 0.012 | -5.548
-11.5 | -0.613 | 0.10972 | 0.011 | -5.587
-11 | -0.585 | 0.10523 | 0.011 | -5.564
-10.5 | -0.558 | 0.09992 | 0.01 | -5.584
-10 | -0.53 | 0.09795 | 0.009 | -5.415
-9.5 | -0.502 | 0.08705 | 0.008 | -5.767
-9 | -0.474 | 0.0867 | 0.007 | -5.472
-8.5 | -0.446 | 0.07136 | 0.006 | -6.256
-8 | -0.656 | 0.05602 | 0.007 | -11.709
-7.5 | -0.687 | 0.04838 | 0.007 | -14.192
-7 | -0.667 | 0.04878 | 0.005 | -13.681
-6.5 | -0.773 | 0.01527 | 0.01 | -50.618
-6 | -0.724 | 0.01441 | 0.008 | -50.234
-5.5 | -0.669 | 0.01367 | 0.007 | -48.921
-5 | -0.609 | 0.01302 | 0.005 | -46.786
-4.5 | -0.547 | 0.01244 | 0.004 | -43.949
-4 | -0.482 | 0.01192 | 0.002 | -40.42
-3.5 | -0.415 | 0.01144 | 0.001 | -36.309
-3 | -0.347 | 0.01103 | -0.001 | -31.498
-2.5 | -0.277 | 0.0057 | -0.002 | -48.625
-2 | -0.208 | 0.00563 | -0.004 | -37.003
-1.5 | -0.139 | 0.00558 | -0.005 | -24.93
-1 | -0.07 | 0.00554 | -0.007 | -12.579
-0.5 | 0 | 0.00552 | -0.008 | 0.083
0 | 0.071 | 0.00555 | -0.01 | 12.702
0.5 | 0.141 | 0.00558 | -0.011 | 25.192
1 | 0.21 | 0.00563 | -0.013 | 37.373
1.5 | 0.279 | 0.00568 | -0.014 | 49.192
2 | 0.349 | 0.00575 | -0.016 | 60.617
2.5 | 0.418 | 0.00584 | -0.017 | 71.554
3 | 0.486 | 0.00594 | -0.019 | 81.819
3.5 | 0.553 | 0.00606 | -0.02 | 91.342
4 | 0.621 | 0.00621 | -0.022 | 99.914
4.5 | 0.687 | 0.01343 | -0.023 | 51.161
5 | 0.75 | 0.01404 | -0.025 | 53.46
5.5 | 0.809 | 0.01473 | -0.026 | 54.96
6 | 0.864 | 0.01546 | -0.028 | 55.876
6.5 | 0.911 | 0.01628 | -0.029 | 55.947
7 | 0.947 | 0.01772 | -0.031 | 53.472
7.5 | 0.966 | 0.01897 | -0.032 | 50.941
8 | 0.952 | 0.02045 | -0.033 | 46.571
8.5 | 0.685 | 0.06108 | -0.016 | 11.212
9 | 0.531 | 0.06671 | -0.018 | 7.958
9.5 | 0.557 | 0.08772 | -0.016 | 6.346
10 | 0.585 | 0.09186 | -0.017 | 6.364
10.5 | 0.613 | 0.09973 | -0.019 | 6.143
11 | 0.64 | 0.10884 | -0.02 | 5.883
11.5 | 0.668 | 0.11211 | -0.02 | 5.955
12 | 0.695 | 0.11467 | -0.021 | 6.06
12.5 | 0.723 | 0.12439 | -0.023 | 5.813
13 | 0.751 | 0.12518 | -0.024 | 5.999
13.5 | 0.778 | 0.13396 | -0.025 | 5.808
14 | 0.805 | 0.13558 | -0.025 | 5.938
14.5 | 0.833 | 0.14168 | -0.027 | 5.879
15 | 0.861 | 0.14719 | -0.029 | 5.853
15.5 | 0.888 | 0.15122 | -0.029 | 5.875
16 | 0.915 | 0.15439 | -0.03 | 5.928
16.5 | 0.943 | 0.16148 | -0.031 | 5.837
17 | 0.972 | 0.16841 | -0.034 | 5.772
17.5 | 0.998 | 0.1769 | -0.034 | 5.644
18 | 1.025 | 0.18087 | -0.035 | 5.667
18.5 | 1.052 | 0.18218 | -0.036 | 5.775
19 | 1.08 | 0.19172 | -0.037 | 5.635
19.5 | 1.108 | 0.20221 | -0.039 | 5.48
20 | 1.135 | 0.20216 | -0.04 | 5.613

## 48. Re 1M Mach 0.50 (2)
BIGFOIL.COM POLAR EXPORT
NACA67-116 a=0.0
NACA67-116 a=0.0 |  |  |  | Cl Max: | 0.7662 | at alpha= | 11 | deg
XFOIL ncrit=9 |  |  |  | L/D Max: | 53.93 | at alpha= | 3.5 | deg
Re: | 1000000 |  |  | Cd Min: | 0.15123 | at alpha= | 16 | deg
Mach: | 0.5 |  |  | Cl=0 at alpha= | -0.45099 | deg
|  |  |  | @ Cl=0.1, Cd= | 0.010181
|  |  |  | @ Cl=0.4, Cd= | 0.013708
|  |  |  | @ Cl=0.6, Cd= | 0.15123
alpha (deg) | Cl | Cd | Cm | Cl/Cd
-15 | -0.3706 | 0.14202 | -0.0811 | -2.6095
-14.5 | -0.3725 | 0.13044 | -0.0865 | -2.8557
-14 | -0.3675 | 0.12142 | -0.0912 | -3.0267
-13.5 | -0.3751 | 0.11005 | -0.0968 | -3.4085
-13 | -0.3882 | 0.09836 | -0.1029 | -3.9467
-12.5 | -0.4182 | 0.084 | -0.1108 | -4.9786
-12 | -0.4667 | 0.06502 | -0.1231 | -7.1778
-11.5 | -0.5187 | 0.05149 | -0.1299 | -10.0738
-11 | -0.5642 | 0.0421 | -0.1295 | -13.4014
-10.5 | -0.5987 | 0.03495 | -0.125 | -17.1302
-10 | -0.6171 | 0.02955 | -0.1184 | -20.8832
-9.5 | -0.6101 | 0.02557 | -0.1122 | -23.86
-9 | -0.58 | 0.02228 | -0.1073 | -26.0323
-8.5 | -0.5381 | 0.02015 | -0.1032 | -26.7047
-8 | -0.4928 | 0.0187 | -0.0996 | -26.3529
-7.5 | -0.4497 | 0.01738 | -0.0957 | -25.8746
-7 | -0.4022 | 0.01648 | -0.0925 | -24.4053
-6.5 | -0.3583 | 0.01549 | -0.0889 | -23.1311
-6 | -0.3101 | 0.01478 | -0.0859 | -20.9811
-5.5 | -0.2629 | 0.01408 | -0.0829 | -18.6719
-5 | -0.2146 | 0.01348 | -0.0801 | -15.9199
-4.5 | -0.173 | 0.01273 | -0.0763 | -13.5899
-4 | -0.1501 | 0.01166 | -0.0696 | -12.8731
-3.5 | -0.1604 | 0.01005 | -0.0569 | -15.9602
-3 | -0.2186 | 0.00828 | -0.0336 | -26.401
-2.5 | -0.2542 | 0.00792 | -0.0122 | -32.096
-2 | -0.2077 | 0.00837 | -0.008 | -24.8148
-1.5 | -0.1511 | 0.00903 | -0.0058 | -16.7331
-1 | -0.0464 | 0.01085 | -0.0123 | -4.2765
-0.5 | -0.0069 | 0.01057 | -0.0076 | -0.65279
0 | 0.0635 | 0.01028 | -0.0089 | 6.177
0.5 | 0.1297 | 0.0101 | -0.0093 | 12.8416
1 | 0.1918 | 0.00982 | -0.0088 | 19.5316
1.5 | 0.274 | 0.00926 | -0.0122 | 29.5896
2 | 0.3268 | 0.00882 | -0.0096 | 37.0522
2.5 | 0.3825 | 0.00831 | -0.0073 | 46.0289
3 | 0.4165 | 0.00783 | -0.0005 | 53.1928
3.5 | 0.4158 | 0.00771 | 0.0135 | 53.93
4 | 0.3832 | 0.00913 | 0.0323 | 41.9715
4.5 | 0.3698 | 0.01071 | 0.0461 | 34.5285
5 | 0.3768 | 0.01216 | 0.0556 | 30.9868
5.5 | 0.3957 | 0.01352 | 0.0627 | 29.2678
6 | 0.4243 | 0.01477 | 0.0681 | 28.7271
6.5 | 0.461 | 0.01582 | 0.0724 | 29.1403
7 | 0.504 | 0.01677 | 0.0759 | 30.0537
7.5 | 0.5479 | 0.01777 | 0.0793 | 30.8329
8 | 0.5883 | 0.01899 | 0.0832 | 30.9795
8.5 | 0.6284 | 0.02031 | 0.087 | 30.9404
9 | 0.6674 | 0.02178 | 0.091 | 30.6428
9.5 | 0.7006 | 0.02366 | 0.0955 | 29.6112
10 | 0.7292 | 0.02594 | 0.1003 | 28.111
10.5 | 0.7495 | 0.02894 | 0.1056 | 25.8984
11 | 0.7662 | 0.03244 | 0.1102 | 23.619
11.5 | 0.7625 | 0.0377 | 0.1148 | 20.2255
12 | 0.7394 | 0.04501 | 0.1176 | 16.4275
12.5 | 0.7061 | 0.05427 | 0.1172 | 13.0109
13 | 0.6707 | 0.06532 | 0.1129 | 10.2679
13.5 | 0.6341 | 0.07867 | 0.1048 | 8.0603
14 | 0.5966 | 0.09413 | 0.0949 | 6.338
14.5 | 0.552 | 0.11134 | 0.085 | 4.9578
15 | 0.5282 | 0.12535 | 0.0774 | 4.2138
16 | 0.5041 | 0.15123 | 0.0642 | 3.3333

## 49. Re 2M Mach 0.00 (1)
BIGFOIL.COM POLAR EXPORT
NACA67-116 a=0.0
NACA67-116 a=0.0 |  |  |  | Cl Max: | 1.265 | at alpha= | 13.5 | deg
JavaFoil+Calcfoil stall+Eppler ext transition |  |  |  | L/D Max: | 112.064 | at alpha= | 3.5 | deg
Re: | 2000000 |  |  | Cd Min: | 0.0035 | at alpha= | 0 | deg
Mach: | 0 |  |  | Cl=0 at alpha= | -0.5 | deg
|  |  |  | @ Cl=0.1, Cd= | 0.0035123
|  |  |  | @ Cl=0.4, Cd= | 0.0040525
|  |  |  | @ Cl=0.6, Cd= | 0.0059866
alpha (deg) | Cl | Cd | Cm | Cl/Cd
-18 | -0.906 | 0.14169 | 0.019 | -6.393
-17.5 | -0.921 | 0.1343 | 0.019 | -6.855
-17 | -0.936 | 0.12515 | 0.019 | -7.476
-16.5 | -0.948 | 0.11776 | 0.019 | -8.048
-16 | -0.958 | 0.11053 | 0.019 | -8.666
-15.5 | -0.968 | 0.10267 | 0.019 | -9.43
-15 | -0.973 | 0.09672 | 0.018 | -10.065
-14.5 | -0.977 | 0.09103 | 0.018 | -10.732
-14 | -0.983 | 0.0819 | 0.018 | -12
-13.5 | -1.134 | 0.02381 | 0.025 | -47.639
-13 | -1.139 | 0.02051 | 0.024 | -55.518
-12.5 | -1.131 | 0.01903 | 0.023 | -59.418
-12 | -1.117 | 0.0178 | 0.022 | -62.746
-11.5 | -1.098 | 0.01681 | 0.021 | -65.33
-11 | -1.075 | 0.01602 | 0.02 | -67.094
-10.5 | -1.047 | 0.01523 | 0.019 | -68.745
-10 | -1.016 | 0.01459 | 0.017 | -69.631
-9.5 | -0.981 | 0.01396 | 0.016 | -70.253
-9 | -0.942 | 0.01336 | 0.015 | -70.518
-8.5 | -0.901 | 0.01281 | 0.014 | -70.332
-8 | -0.856 | 0.0123 | 0.012 | -69.591
-7.5 | -0.808 | 0.01184 | 0.011 | -68.264
-7 | -0.759 | 0.01136 | 0.01 | -66.771
-6.5 | -0.706 | 0.0109 | 0.009 | -64.807
-6 | -0.652 | 0.01051 | 0.007 | -62.045
-5.5 | -0.596 | 0.01013 | 0.006 | -58.814
-5 | -0.539 | 0.00981 | 0.005 | -54.971
-4.5 | -0.481 | 0.0095 | 0.003 | -50.693
-4 | -0.423 | 0.00915 | 0.002 | -46.205
-3.5 | -0.364 | 0.00859 | 0.001 | -42.35
-3 | -0.305 | 0.00381 | -0.001 | -80.18
-2.5 | -0.245 | 0.00376 | -0.002 | -64.998
-2 | -0.184 | 0.00355 | -0.003 | -51.673
-1.5 | -0.123 | 0.00389 | -0.005 | -31.506
-1 | -0.061 | 0.00388 | -0.006 | -15.797
-0.5 | 0 | 0.00387 | -0.007 | 0.104
0 | 0.062 | 0.0035 | -0.009 | 17.705
0.5 | 0.124 | 0.00352 | -0.01 | 35.072
1 | 0.185 | 0.00373 | -0.011 | 49.568
1.5 | 0.246 | 0.00377 | -0.013 | 65.284
2 | 0.307 | 0.00381 | -0.014 | 80.523
2.5 | 0.367 | 0.00402 | -0.015 | 91.331
3 | 0.428 | 0.00408 | -0.017 | 104.871
3.5 | 0.488 | 0.00435 | -0.018 | 112.064
4 | 0.547 | 0.00489 | -0.019 | 111.818
4.5 | 0.605 | 0.00609 | -0.021 | 99.272
5 | 0.661 | 0.01045 | -0.022 | 63.244
5.5 | 0.717 | 0.01084 | -0.023 | 66.166
6 | 0.772 | 0.01125 | -0.024 | 68.592
6.5 | 0.825 | 0.01164 | -0.026 | 70.898
7 | 0.877 | 0.0121 | -0.027 | 72.443
7.5 | 0.926 | 0.01255 | -0.028 | 73.803
8 | 0.973 | 0.01307 | -0.029 | 74.428
8.5 | 1.017 | 0.01401 | -0.031 | 72.602
9 | 1.058 | 0.0147 | -0.032 | 71.992
9.5 | 1.096 | 0.01531 | -0.033 | 71.607
10 | 1.131 | 0.01596 | -0.034 | 70.901
10.5 | 1.163 | 0.0167 | -0.036 | 69.619
11 | 1.19 | 0.0176 | -0.037 | 67.605
11.5 | 1.214 | 0.0185 | -0.038 | 65.61
12 | 1.233 | 0.01936 | -0.039 | 63.694
12.5 | 1.248 | 0.02047 | -0.04 | 60.983
13 | 1.259 | 0.02159 | -0.041 | 58.337
13.5 | 1.265 | 0.02312 | -0.042 | 54.729
14 | 1.263 | 0.02482 | -0.043 | 50.903
14.5 | 1.253 | 0.02726 | -0.044 | 45.967
15 | 1.234 | 0.03106 | -0.045 | 39.742
15.5 | 1.107 | 0.07219 | -0.038 | 15.338
16 | 1.059 | 0.09631 | -0.034 | 10.993
16.5 | 1.032 | 0.10932 | -0.033 | 9.44
17 | 1.01 | 0.119 | -0.032 | 8.485
17.5 | 0.988 | 0.12696 | -0.032 | 7.78
18 | 0.966 | 0.13439 | -0.032 | 7.188
18.5 | 0.943 | 0.14135 | -0.032 | 6.67

## 50. Re 2M Mach 0.00 (2)
BIGFOIL.COM POLAR EXPORT
NACA67-116 a=0.0
NACA67-116 a=0.0 |  |  |  | Cl Max: | 1.2879 | at alpha= | 19 | deg
XFOIL ncrit=9 |  |  |  | L/D Max: | 75.1092 | at alpha= | 2.5 | deg
Re: | 2000000 |  |  | Cd Min: | 0.05976 | at alpha= | -20 | deg
Mach: | 0 |  |  | Cl=0 at alpha= | -0.49494 | deg
|  |  |  | @ Cl=0.1, Cd= | 0.004866
|  |  |  | @ Cl=0.4, Cd= | 0.0079208
|  |  |  | @ Cl=0.6, Cd= | 0.011872
alpha (deg) | Cl | Cd | Cm | Cl/Cd
-20 | -1.1519 | 0.05976 | -0.0954 | -19.2754
-19.5 | -1.1514 | 0.05365 | -0.0978 | -21.4613
-19 | -1.1673 | 0.04699 | -0.0979 | -24.8415
-18.5 | -1.1706 | 0.04219 | -0.0968 | -27.7459
-18 | -1.1882 | 0.03662 | -0.0942 | -32.4468
-17.5 | -1.1859 | 0.03313 | -0.0914 | -35.7954
-17 | -1.1762 | 0.03028 | -0.0887 | -38.8441
-16.5 | -1.1615 | 0.02798 | -0.0858 | -41.5118
-16 | -1.1385 | 0.0262 | -0.0836 | -43.4542
-15.5 | -1.1142 | 0.02458 | -0.0812 | -45.3295
-15 | -1.0901 | 0.02304 | -0.0785 | -47.3134
-14.5 | -1.0598 | 0.02176 | -0.0764 | -48.704
-14 | -1.0272 | 0.02069 | -0.0744 | -49.6472
-13.5 | -0.9961 | 0.01953 | -0.0721 | -51.0036
-13 | -0.9663 | 0.01828 | -0.0695 | -52.8611
-12.5 | -0.9306 | 0.01733 | -0.0676 | -53.6988
-12 | -0.8931 | 0.0165 | -0.0658 | -54.1273
-11.5 | -0.8529 | 0.01582 | -0.0643 | -53.9128
-11 | -0.815 | 0.01501 | -0.0625 | -54.2971
-10.5 | -0.7749 | 0.01435 | -0.0608 | -54
-9.5 | -0.6913 | 0.01318 | -0.0579 | -52.4507
-9 | -0.6484 | 0.01264 | -0.0566 | -51.2975
-8.5 | -0.6041 | 0.01217 | -0.0554 | -49.6385
-8 | -0.5608 | 0.01166 | -0.054 | -48.0961
-7.5 | -0.5156 | 0.01127 | -0.0528 | -45.7498
-7 | -0.472 | 0.01078 | -0.0514 | -43.7848
-6.5 | -0.4261 | 0.01043 | -0.0503 | -40.8533
-6 | -0.3823 | 0.01 | -0.0488 | -38.23
-5.5 | -0.3376 | 0.00964 | -0.0474 | -35.0207
-5 | -0.2931 | 0.00931 | -0.0459 | -31.4823
-4.5 | -0.2536 | 0.00876 | -0.0435 | -28.9498
-4 | -0.2186 | 0.00812 | -0.0402 | -26.9212
-3.5 | -0.1966 | 0.00725 | -0.0342 | -27.1172
-2.5 | -0.1988 | 0.0052 | -0.0118 | -38.2308
-2 | -0.1701 | 0.00455 | -0.0065 | -37.3846
-1.5 | -0.1138 | 0.00466 | -0.007 | -24.4206
-1 | -0.0574 | 0.00476 | -0.0074 | -12.0588
-0.5 | -0.0006 | 0.00494 | -0.0076 | -0.12146
0 | 0.0587 | 0.00488 | -0.0087 | 12.0287
0.5 | 0.1176 | 0.00486 | -0.0097 | 24.1975
1 | 0.1755 | 0.00476 | -0.0106 | 36.8697
1.5 | 0.2334 | 0.00467 | -0.0115 | 49.9786
2 | 0.2905 | 0.0046 | -0.0122 | 63.1522
2.5 | 0.344 | 0.00458 | -0.0121 | 75.1092
3 | 0.369 | 0.00522 | -0.0059 | 70.6897
3.5 | 0.3726 | 0.00595 | 0.0046 | 62.6218
4 | 0.3766 | 0.00675 | 0.0146 | 55.7926
4.5 | 0.3928 | 0.00765 | 0.0217 | 51.3464
5 | 0.4162 | 0.00853 | 0.0271 | 48.7925
5.5 | 0.4464 | 0.00932 | 0.0311 | 47.897
6 | 0.4806 | 0.01005 | 0.0343 | 47.8209
6.5 | 0.5162 | 0.01078 | 0.0371 | 47.885
7 | 0.5571 | 0.01135 | 0.039 | 49.0837
8 | 0.641 | 0.01237 | 0.0422 | 51.8189
8.5 | 0.6836 | 0.01286 | 0.0436 | 53.1571
9 | 0.7245 | 0.01343 | 0.0453 | 53.9464
9.5 | 0.7654 | 0.01403 | 0.0468 | 54.5545
10 | 0.8071 | 0.0146 | 0.0482 | 55.2808
10.5 | 0.8459 | 0.0153 | 0.0499 | 55.2876
11 | 0.8849 | 0.01603 | 0.0516 | 55.2027
11.5 | 0.9223 | 0.01677 | 0.0534 | 54.997
12 | 0.9569 | 0.01769 | 0.0555 | 54.0927
12.5 | 0.9917 | 0.01866 | 0.0575 | 53.1458
13.5 | 1.0565 | 0.02081 | 0.0617 | 50.7689
14 | 1.0863 | 0.02205 | 0.064 | 49.2653
14.5 | 1.1139 | 0.0235 | 0.0663 | 47.4
15 | 1.1377 | 0.02511 | 0.069 | 45.3086
15.5 | 1.1556 | 0.02721 | 0.072 | 42.4697
16 | 1.1771 | 0.02907 | 0.0744 | 40.4919
16.5 | 1.2008 | 0.03091 | 0.0763 | 38.8483
17 | 1.212 | 0.03362 | 0.0791 | 36.05
17.5 | 1.2249 | 0.03636 | 0.0813 | 33.6881
18 | 1.2422 | 0.03902 | 0.0826 | 31.835
18.5 | 1.2628 | 0.04354 | 0.0798 | 29.0032
19 | 1.2879 | 0.04867 | 0.0751 | 26.4619

## 51. Re 2M Mach 0.10 (1)
BIGFOIL.COM POLAR EXPORT
NACA67-116 a=0.0
NACA67-116 a=0.0 |  |  |  | Cl Max: | 1.25 | at alpha= | 13.5 | deg
JavaFoil+Calcfoil stall+Eppler ext transition |  |  |  | L/D Max: | 115.375 | at alpha= | 3.5 | deg
Re: | 2000000 |  |  | Cd Min: | 0.00355 | at alpha= | -2 | deg
Mach: | 0.1 |  |  | Cl=0 at alpha= | -0.5 | deg
|  |  |  | @ Cl=0.1, Cd= | 0.0036816
|  |  |  | @ Cl=0.4, Cd= | 0.0040605
|  |  |  | @ Cl=0.6, Cd= | 0.0059759
alpha (deg) | Cl | Cd | Cm | Cl/Cd
-18 | -0.863 | 0.14527 | 0.019 | -5.943
-17.5 | -0.883 | 0.13519 | 0.019 | -6.533
-17 | -0.9 | 0.12735 | 0.019 | -7.066
-16.5 | -0.915 | 0.12079 | 0.019 | -7.577
-16 | -0.927 | 0.11565 | 0.018 | -8.014
-15.5 | -0.941 | 0.1057 | 0.018 | -8.902
-15 | -0.95 | 0.09894 | 0.018 | -9.606
-14.5 | -0.955 | 0.09414 | 0.017 | -10.148
-14 | -0.961 | 0.08627 | 0.017 | -11.145
-13.5 | -0.988 | 0.06652 | 0.02 | -14.847
-13 | -1.124 | 0.0212 | 0.024 | -53.027
-12.5 | -1.121 | 0.01931 | 0.023 | -58.04
-12 | -1.11 | 0.01813 | 0.022 | -61.191
-11.5 | -1.093 | 0.01703 | 0.021 | -64.181
-11 | -1.072 | 0.0162 | 0.02 | -66.169
-10.5 | -1.046 | 0.01543 | 0.019 | -67.787
-10 | -1.016 | 0.01474 | 0.017 | -68.908
-9.5 | -0.982 | 0.01408 | 0.016 | -69.71
-9 | -0.944 | 0.01346 | 0.015 | -70.115
-8.5 | -0.903 | 0.01292 | 0.014 | -69.894
-8 | -0.859 | 0.01238 | 0.012 | -69.337
-7.5 | -0.811 | 0.01191 | 0.011 | -68.143
-7 | -0.762 | 0.01145 | 0.01 | -66.528
-6.5 | -0.709 | 0.011 | 0.009 | -64.442
-6 | -0.655 | 0.01055 | 0.007 | -62.026
-5.5 | -0.599 | 0.0102 | 0.006 | -58.713
-5 | -0.542 | 0.00987 | 0.005 | -54.899
-4.5 | -0.484 | 0.00952 | 0.003 | -50.784
-4 | -0.425 | 0.00907 | 0.002 | -46.856
-3.5 | -0.365 | 0.00863 | 0.001 | -42.338
-3 | -0.307 | 0.00381 | -0.001 | -80.524
-2.5 | -0.246 | 0.00376 | -0.002 | -65.279
-2 | -0.185 | 0.00355 | -0.003 | -51.92
-1.5 | -0.123 | 0.00389 | -0.005 | -31.65
-1 | -0.062 | 0.00389 | -0.006 | -15.833
-0.5 | 0 | 0.00388 | -0.007 | 0.104
0 | 0.062 | 0.00389 | -0.009 | 16.004
0.5 | 0.124 | 0.00355 | -0.01 | 34.964
1 | 0.186 | 0.00358 | -0.011 | 51.9
1.5 | 0.247 | 0.00379 | -0.013 | 65.209
2 | 0.308 | 0.00382 | -0.014 | 80.735
2.5 | 0.369 | 0.00403 | -0.015 | 91.624
3 | 0.43 | 0.00409 | -0.017 | 105.012
3.5 | 0.49 | 0.00425 | -0.018 | 115.375
4 | 0.55 | 0.00495 | -0.019 | 111.138
4.5 | 0.608 | 0.00614 | -0.021 | 99.042
5 | 0.664 | 0.01049 | -0.022 | 63.266
5.5 | 0.72 | 0.01089 | -0.023 | 66.116
6 | 0.775 | 0.01131 | -0.024 | 68.57
6.5 | 0.829 | 0.01168 | -0.026 | 70.961
7 | 0.88 | 0.01217 | -0.027 | 72.322
7.5 | 0.929 | 0.01265 | -0.028 | 73.435
8 | 0.976 | 0.01316 | -0.03 | 74.171
8.5 | 1.02 | 0.01411 | -0.031 | 72.239
9 | 1.06 | 0.01482 | -0.032 | 71.53
9.5 | 1.098 | 0.01546 | -0.033 | 71.039
10 | 1.132 | 0.01611 | -0.035 | 70.234
10.5 | 1.162 | 0.01692 | -0.036 | 68.675
11 | 1.188 | 0.01781 | -0.037 | 66.687
11.5 | 1.21 | 0.01875 | -0.038 | 64.529
12 | 1.227 | 0.01965 | -0.039 | 62.455
12.5 | 1.24 | 0.0209 | -0.04 | 59.318
13 | 1.248 | 0.02216 | -0.041 | 56.326
13.5 | 1.25 | 0.02372 | -0.043 | 52.724
14 | 1.244 | 0.02565 | -0.043 | 48.509
14.5 | 1.232 | 0.02784 | -0.044 | 44.251
15 | 1.115 | 0.06044 | -0.039 | 18.453
15.5 | 1.048 | 0.09168 | -0.034 | 11.429
16 | 1.019 | 0.10493 | -0.032 | 9.712
16.5 | 0.994 | 0.11483 | -0.031 | 8.656
17 | 0.971 | 0.12247 | -0.031 | 7.926
17.5 | 0.944 | 0.13198 | -0.031 | 7.153
18 | 0.92 | 0.13739 | -0.031 | 6.695
18.5 | 0.891 | 0.14816 | -0.03 | 6.013

## 52. Re 2M Mach 0.10 (2)
BIGFOIL.COM POLAR EXPORT
NACA67-116 a=0.0
NACA67-116 a=0.0 |  |  |  | Cl Max: | 1.2648 | at alpha= | 19 | deg
XFOIL ncrit=9 |  |  |  | L/D Max: | 75.3159 | at alpha= | 2.5 | deg
Re: | 2000000 |  |  | Cd Min: | 0.06867 | at alpha= | -20 | deg
Mach: | 0.1 |  |  | Cl=0 at alpha= | -0.49497 | deg
|  |  |  | @ Cl=0.1, Cd= | 0.0048792
|  |  |  | @ Cl=0.4, Cd= | 0.0080653
|  |  |  | @ Cl=0.6, Cd= | 0.011998
alpha (deg) | Cl | Cd | Cm | Cl/Cd
-20 | -1.0983 | 0.06867 | -0.0943 | -15.9939
-19.5 | -1.1098 | 0.0604 | -0.0981 | -18.3742
-19 | -1.136 | 0.05178 | -0.0998 | -21.939
-18.5 | -1.1399 | 0.04639 | -0.0998 | -24.5721
-18 | -1.162 | 0.03989 | -0.098 | -29.1301
-17.5 | -1.1662 | 0.0356 | -0.0954 | -32.7584
-17 | -1.1627 | 0.03212 | -0.0926 | -36.1986
-16.5 | -1.1527 | 0.02936 | -0.0895 | -39.2609
-16 | -1.1333 | 0.02725 | -0.0869 | -41.589
-15.5 | -1.111 | 0.02544 | -0.0843 | -43.6714
-15 | -1.0875 | 0.02377 | -0.0815 | -45.7509
-14.5 | -1.0586 | 0.02237 | -0.0791 | -47.3223
-14 | -1.0274 | 0.02116 | -0.0769 | -48.5539
-13.5 | -0.9967 | 0.01993 | -0.0744 | -50.01
-13 | -0.9655 | 0.01874 | -0.0719 | -51.5208
-12.5 | -0.9314 | 0.01763 | -0.0696 | -52.8304
-12 | -0.894 | 0.01676 | -0.0677 | -53.3413
-11.5 | -0.8543 | 0.01602 | -0.0661 | -53.3271
-11 | -0.8153 | 0.01524 | -0.0642 | -53.4974
-10.5 | -0.7758 | 0.01451 | -0.0624 | -53.4666
-9.5 | -0.6914 | 0.01332 | -0.0594 | -51.9069
-9 | -0.6486 | 0.01275 | -0.0579 | -50.8706
-8.5 | -0.6035 | 0.01231 | -0.0567 | -49.0252
-8 | -0.5605 | 0.01175 | -0.0552 | -47.7021
-7.5 | -0.5151 | 0.01134 | -0.054 | -45.4233
-7 | -0.4714 | 0.01086 | -0.0525 | -43.407
-6.5 | -0.4252 | 0.01049 | -0.0513 | -40.5338
-6 | -0.3809 | 0.01007 | -0.0498 | -37.8252
-5.5 | -0.3361 | 0.00971 | -0.0483 | -34.6138
-5 | -0.2913 | 0.00936 | -0.0469 | -31.1218
-4.5 | -0.2512 | 0.00883 | -0.0445 | -28.4485
-4 | -0.2159 | 0.00818 | -0.0412 | -26.3936
-3.5 | -0.1937 | 0.0073 | -0.0353 | -26.5342
-2.5 | -0.198 | 0.00524 | -0.0123 | -37.7863
-2 | -0.1709 | 0.00457 | -0.0065 | -37.3961
-1.5 | -0.1145 | 0.00469 | -0.007 | -24.4136
-1 | -0.0578 | 0.00477 | -0.0075 | -12.1174
-0.5 | -0.0006 | 0.00497 | -0.0077 | -0.12072
0 | 0.0591 | 0.0049 | -0.0087 | 12.0612
0.5 | 0.1182 | 0.00487 | -0.0098 | 24.271
1 | 0.1765 | 0.00478 | -0.0107 | 36.9247
1.5 | 0.2348 | 0.00469 | -0.0115 | 50.064
2 | 0.2921 | 0.00462 | -0.0122 | 63.2251
2.5 | 0.3457 | 0.00459 | -0.012 | 75.3159
3 | 0.3693 | 0.00525 | -0.0056 | 70.3429
3.5 | 0.3702 | 0.00598 | 0.0056 | 61.9064
4 | 0.3746 | 0.00681 | 0.0155 | 55.0073
4.5 | 0.391 | 0.00772 | 0.0227 | 50.6477
5 | 0.4142 | 0.00861 | 0.0282 | 48.1069
5.5 | 0.445 | 0.0094 | 0.0321 | 47.3404
6 | 0.4792 | 0.01013 | 0.0354 | 47.305
6.5 | 0.5152 | 0.01088 | 0.0382 | 47.3529
7 | 0.5563 | 0.01144 | 0.0401 | 48.6276
7.5 | 0.5985 | 0.01198 | 0.0418 | 49.9583
8 | 0.6408 | 0.01248 | 0.0434 | 51.3462
8.5 | 0.6835 | 0.01298 | 0.0449 | 52.6579
9 | 0.7245 | 0.01357 | 0.0466 | 53.3898
9.5 | 0.7663 | 0.01416 | 0.0481 | 54.1172
10 | 0.8072 | 0.01478 | 0.0497 | 54.6143
10.5 | 0.847 | 0.01547 | 0.0514 | 54.7511
11 | 0.8863 | 0.01621 | 0.053 | 54.6761
11.5 | 0.9225 | 0.01704 | 0.0551 | 54.1373
12 | 0.958 | 0.01796 | 0.0572 | 53.3408
12.5 | 0.9914 | 0.01903 | 0.0595 | 52.0967
13.5 | 1.0565 | 0.02125 | 0.0639 | 49.7176
14 | 1.0864 | 0.02255 | 0.0663 | 48.1774
14.5 | 1.1119 | 0.02416 | 0.0689 | 46.0224
15 | 1.1339 | 0.02597 | 0.0718 | 43.6619
15.5 | 1.1537 | 0.02803 | 0.0746 | 41.1595
16 | 1.174 | 0.03005 | 0.0771 | 39.0682
16.5 | 1.1956 | 0.03213 | 0.0792 | 37.2113
17 | 1.2041 | 0.03516 | 0.0821 | 34.2463
17.5 | 1.2149 | 0.03824 | 0.0842 | 31.7704
18 | 1.2293 | 0.04131 | 0.0854 | 29.7579
18.5 | 1.2457 | 0.04648 | 0.0825 | 26.8008
19 | 1.2648 | 0.05253 | 0.0775 | 24.0777
20 | 1.2296 | 0.06826 | 0.0746 | 18.0135

## 53. Re 2M Mach 0.25 (1)
BIGFOIL.COM POLAR EXPORT
NACA67-116 a=0.0
NACA67-116 a=0.0 |  |  |  | Cl Max: | 1.17 | at alpha= | 11.5 | deg
JavaFoil+Calcfoil stall+Eppler ext transition |  |  |  | L/D Max: | 115.769 | at alpha= | 3.5 | deg
Re: | 2000000 |  |  | Cd Min: | 0.00367 | at alpha= | 1.5 | deg
Mach: | 0.25 |  |  | Cl=0 at alpha= | -0.5 | deg
|  |  |  | @ Cl=0.1, Cd= | 0.0039614
|  |  |  | @ Cl=0.4, Cd= | 0.0039671
|  |  |  | @ Cl=0.6, Cd= | 0.0082905
alpha (deg) | Cl | Cd | Cm | Cl/Cd
-16.5 | -0.635 | 0.13802 | 0.016 | -4.602
-16 | -0.681 | 0.13032 | 0.016 | -5.225
-15.5 | -0.722 | 0.12456 | 0.016 | -5.798
-15 | -0.76 | 0.11538 | 0.015 | -6.583
-14.5 | -0.792 | 0.10757 | 0.015 | -7.365
-14 | -0.82 | 0.10051 | 0.015 | -8.16
-13.5 | -0.843 | 0.09316 | 0.015 | -9.047
-13 | -0.863 | 0.08384 | 0.015 | -10.293
-12.5 | -0.877 | 0.07712 | 0.015 | -11.365
-12 | -0.901 | 0.06229 | 0.017 | -14.466
-11.5 | -1.045 | 0.01892 | 0.022 | -55.255
-11 | -1.04 | 0.01772 | 0.02 | -58.661
-10.5 | -1.027 | 0.01651 | 0.019 | -62.195
-10 | -1.007 | 0.01563 | 0.018 | -64.411
-9.5 | -0.981 | 0.01488 | 0.017 | -65.883
-9 | -0.949 | 0.01417 | 0.015 | -66.965
-8.5 | -0.912 | 0.01351 | 0.014 | -67.511
-8 | -0.871 | 0.01294 | 0.013 | -67.29
-7.5 | -0.825 | 0.01239 | 0.011 | -66.604
-7 | -0.777 | 0.01189 | 0.01 | -65.306
-6.5 | -0.724 | 0.01139 | 0.009 | -63.593
-6 | -0.669 | 0.01091 | 0.008 | -61.353
-5.5 | -0.613 | 0.0105 | 0.006 | -58.391
-5 | -0.555 | 0.01 | 0.005 | -55.504
-4.5 | -0.496 | 0.00949 | 0.003 | -52.244
-4 | -0.436 | 0.00913 | 0.002 | -47.744
-3.5 | -0.375 | 0.00866 | 0.001 | -43.261
-3 | -0.315 | 0.00371 | -0.001 | -84.8
-2.5 | -0.252 | 0.00401 | -0.002 | -62.906
-2 | -0.189 | 0.00398 | -0.003 | -47.613
-1.5 | -0.126 | 0.00393 | -0.005 | -32.107
-1 | -0.063 | 0.00393 | -0.006 | -16.071
-0.5 | 0 | 0.00392 | -0.007 | 0.106
0 | 0.064 | 0.00395 | -0.009 | 16.199
0.5 | 0.127 | 0.00397 | -0.01 | 32.101
1 | 0.191 | 0.004 | -0.012 | 47.707
1.5 | 0.254 | 0.00367 | -0.013 | 69.147
2 | 0.316 | 0.00373 | -0.014 | 84.844
2.5 | 0.379 | 0.00394 | -0.016 | 96.065
3 | 0.441 | 0.00402 | -0.017 | 109.622
3.5 | 0.503 | 0.00434 | -0.018 | 115.769
4 | 0.564 | 0.005 | -0.02 | 112.731
4.5 | 0.621 | 0.01021 | -0.021 | 60.88
5 | 0.681 | 0.01081 | -0.022 | 62.964
5.5 | 0.738 | 0.01125 | -0.024 | 65.586
6 | 0.794 | 0.01168 | -0.025 | 67.934
6.5 | 0.847 | 0.01212 | -0.026 | 69.903
7 | 0.898 | 0.01264 | -0.028 | 71.081
7.5 | 0.946 | 0.01316 | -0.029 | 71.88
8 | 0.991 | 0.01411 | -0.03 | 70.218
8.5 | 1.032 | 0.01482 | -0.032 | 69.652
9 | 1.069 | 0.01556 | -0.033 | 68.688
9.5 | 1.101 | 0.01635 | -0.034 | 67.298
10 | 1.127 | 0.01726 | -0.035 | 65.317
10.5 | 1.148 | 0.01816 | -0.037 | 63.231
11 | 1.163 | 0.01924 | -0.038 | 60.428
11.5 | 1.17 | 0.02044 | -0.039 | 57.25
12 | 1.17 | 0.02179 | -0.04 | 53.718
12.5 | 1.163 | 0.02337 | -0.041 | 49.764
13 | 1.131 | 0.02887 | -0.042 | 39.182
13.5 | 0.976 | 0.07864 | -0.031 | 12.41
14 | 0.934 | 0.09348 | -0.028 | 9.988
14.5 | 0.894 | 0.10307 | -0.026 | 8.677
15 | 0.852 | 0.11182 | -0.026 | 7.622
15.5 | 0.806 | 0.1195 | -0.025 | 6.741
16 | 0.754 | 0.12884 | -0.025 | 5.856
16.5 | 0.7 | 0.13618 | -0.026 | 5.14

## 54. Re 2M Mach 0.25 (2)
BIGFOIL.COM POLAR EXPORT
NACA67-116 a=0.0
NACA67-116 a=0.0 |  |  |  | Cl Max: | 1.1387 | at alpha= | 16.5 | deg
XFOIL ncrit=9 |  |  |  | L/D Max: | 75.9743 | at alpha= | 2.5 | deg
Re: | 2000000 |  |  | Cd Min: | 0.11976 | at alpha= | 20 | deg
Mach: | 0.25 |  |  | Cl=0 at alpha= | -0.49513 | deg
|  |  |  | @ Cl=0.1, Cd= | 0.0049844
|  |  |  | @ Cl=0.4, Cd= | 0.0088134
|  |  |  | @ Cl=0.6, Cd= | 0.012578
alpha (deg) | Cl | Cd | Cm | Cl/Cd
-19 | -0.8242 | 0.11049 | -0.0768 | -7.4595
-18.5 | -0.9095 | 0.08687 | -0.0912 | -10.4697
-18 | -0.965 | 0.06973 | -0.1018 | -13.8391
-17.5 | -1.0029 | 0.05775 | -0.1074 | -17.3662
-17 | -1.0317 | 0.04872 | -0.1093 | -21.1761
-16 | -1.0598 | 0.03675 | -0.106 | -28.8381
-15.5 | -1.0569 | 0.03294 | -0.1029 | -32.0856
-15 | -1.0481 | 0.02977 | -0.0993 | -35.2066
-14.5 | -1.033 | 0.0271 | -0.0956 | -38.1181
-14 | -1.0109 | 0.02498 | -0.0922 | -40.4684
-13.5 | -0.9892 | 0.02294 | -0.0883 | -43.1212
-13 | -0.9592 | 0.02137 | -0.0852 | -44.8854
-12.5 | -0.9257 | 0.02002 | -0.0823 | -46.2388
-12 | -0.8959 | 0.01846 | -0.0788 | -48.532
-11.5 | -0.8579 | 0.0174 | -0.0762 | -49.3046
-11 | -0.8171 | 0.01654 | -0.074 | -49.4015
-10.5 | -0.7766 | 0.0157 | -0.0716 | -49.465
-10 | -0.7367 | 0.01478 | -0.0692 | -49.8444
-9.5 | -0.6918 | 0.01417 | -0.0674 | -48.8215
-9 | -0.6494 | 0.01341 | -0.0653 | -48.4265
-8.5 | -0.6035 | 0.01287 | -0.0636 | -46.892
-8 | -0.5588 | 0.01228 | -0.0618 | -45.5049
-7.5 | -0.513 | 0.01178 | -0.0602 | -43.5484
-7 | -0.4666 | 0.0113 | -0.0586 | -41.292
-6.5 | -0.42 | 0.01086 | -0.0571 | -38.674
-6 | -0.3741 | 0.01044 | -0.0554 | -35.8333
-5.5 | -0.3273 | 0.01009 | -0.0539 | -32.4381
-5 | -0.2811 | 0.00968 | -0.0523 | -29.0393
-4.5 | -0.2387 | 0.00916 | -0.05 | -26.059
-4 | -0.202 | 0.0085 | -0.0466 | -23.7647
-3.5 | -0.178 | 0.0076 | -0.0408 | -23.4211
-3 | -0.1722 | 0.00651 | -0.0311 | -26.4516
-2.5 | -0.1925 | 0.00545 | -0.0153 | -35.3211
-2 | -0.1754 | 0.00468 | -0.0071 | -37.4786
-1.5 | -0.1181 | 0.00477 | -0.0073 | -24.7589
-1 | -0.0598 | 0.00487 | -0.0077 | -12.2793
-0.5 | -0.0006 | 0.00514 | -0.0079 | -0.11673
0 | 0.061 | 0.00501 | -0.009 | 12.1756
0.5 | 0.1219 | 0.00497 | -0.0101 | 24.5272
1 | 0.182 | 0.00487 | -0.011 | 37.3717
1.5 | 0.2421 | 0.00478 | -0.0118 | 50.6485
2 | 0.3009 | 0.00469 | -0.0124 | 64.1578
2.5 | 0.3548 | 0.00467 | -0.0118 | 75.9743
3 | 0.3689 | 0.0054 | -0.0029 | 68.3148
3.5 | 0.3588 | 0.00619 | 0.0109 | 57.9645
4 | 0.3643 | 0.00714 | 0.0207 | 51.0224
4.5 | 0.3813 | 0.00809 | 0.0279 | 47.1323
5 | 0.4056 | 0.00903 | 0.0335 | 44.9169
5.5 | 0.4366 | 0.00987 | 0.0376 | 44.2351
6 | 0.4719 | 0.01065 | 0.041 | 44.3099
6.5 | 0.5097 | 0.01139 | 0.0439 | 44.7498
7 | 0.5528 | 0.01197 | 0.0459 | 46.1821
7.5 | 0.5965 | 0.01253 | 0.0477 | 47.6057
8 | 0.6397 | 0.01312 | 0.0496 | 48.7576
8.5 | 0.6841 | 0.01366 | 0.0513 | 50.0805
9 | 0.725 | 0.01437 | 0.0536 | 50.4523
9.5 | 0.7687 | 0.01498 | 0.0553 | 51.3151
10 | 0.8105 | 0.01572 | 0.0573 | 51.5585
10.5 | 0.8498 | 0.01658 | 0.0596 | 51.2545
11 | 0.8891 | 0.01749 | 0.0619 | 50.8348
11.5 | 0.9259 | 0.0185 | 0.0644 | 50.0486
12 | 0.9599 | 0.0197 | 0.0673 | 48.7259
12.5 | 0.9917 | 0.02107 | 0.0703 | 47.0669
13 | 1.0242 | 0.02247 | 0.0731 | 45.5808
13.5 | 1.0535 | 0.02401 | 0.076 | 43.8776
14 | 1.0777 | 0.02595 | 0.0794 | 41.5299
14.5 | 1.0888 | 0.02884 | 0.0835 | 37.7531
15 | 1.1076 | 0.0313 | 0.0866 | 35.3866
15.5 | 1.1214 | 0.03431 | 0.0895 | 32.6843
16 | 1.1309 | 0.03781 | 0.0922 | 29.9101
16.5 | 1.1387 | 0.04173 | 0.0942 | 27.2873
17 | 1.125 | 0.04787 | 0.0959 | 23.5011
17.5 | 1.1194 | 0.0539 | 0.096 | 20.7681
18.5 | 1.0812 | 0.07213 | 0.0894 | 14.9896
19 | 1.0591 | 0.08512 | 0.0801 | 12.4424
19.5 | 1.0122 | 0.10229 | 0.0684 | 9.8954
20 | 0.9668 | 0.11976 | 0.0567 | 8.0728

## 55. Re 2M Mach 0.50 (1)
BIGFOIL.COM POLAR EXPORT
NACA67-116 a=0.0
NACA67-116 a=0.0 |  |  |  | Cl Max: | 1.135 | at alpha= | 20 | deg
JavaFoil+Calcfoil stall+Eppler ext transition |  |  |  | L/D Max: | 106.876 | at alpha= | 3.5 | deg
Re: | 2000000 |  |  | Cd Min: | 0.00415 | at alpha= | -0.5 | deg
Mach: | 0.5 |  |  | Cl=0 at alpha= | -0.5 | deg
|  |  |  | @ Cl=0.1, Cd= | 0.0041982
|  |  |  | @ Cl=0.4, Cd= | 0.0044187
|  |  |  | @ Cl=0.6, Cd= | 0.0061491
alpha (deg) | Cl | Cd | Cm | Cl/Cd
-20 | -1.085 | 0.18215 | 0.028 | -5.959
-19.5 | -1.055 | 0.17333 | 0.026 | -6.087
-19 | -1.027 | 0.16606 | 0.025 | -6.186
-18.5 | -1 | 0.16242 | 0.024 | -6.156
-18 | -0.973 | 0.15741 | 0.024 | -6.182
-17.5 | -0.948 | 0.15747 | 0.023 | -6.018
-17 | -0.917 | 0.15274 | 0.022 | -6.007
-16.5 | -0.89 | 0.14549 | 0.02 | -6.114
-16 | -0.862 | 0.13775 | 0.02 | -6.26
-15.5 | -0.835 | 0.13819 | 0.019 | -6.044
-15 | -0.808 | 0.13116 | 0.018 | -6.16
-14.5 | -0.78 | 0.12295 | 0.017 | -6.342
-14 | -0.752 | 0.11697 | 0.016 | -6.425
-13.5 | -0.724 | 0.11249 | 0.015 | -6.438
-13 | -0.697 | 0.10876 | 0.014 | -6.407
-12.5 | -0.669 | 0.10965 | 0.014 | -6.105
-12 | -0.642 | 0.10131 | 0.013 | -6.334
-11.5 | -0.613 | 0.09697 | 0.011 | -6.324
-11 | -0.586 | 0.09249 | 0.011 | -6.334
-10.5 | -0.558 | 0.08805 | 0.01 | -6.339
-10 | -0.531 | 0.08676 | 0.01 | -6.117
-9.5 | -0.503 | 0.07144 | 0.009 | -7.037
-9 | -0.475 | 0.06299 | 0.008 | -7.546
-8.5 | -0.447 | 0.0649 | 0.007 | -6.884
-8 | -0.66 | 0.05138 | 0.008 | -12.842
-7.5 | -0.827 | 0.01488 | 0.013 | -55.576
-7 | -0.67 | 0.04549 | 0.006 | -14.739
-6.5 | -0.775 | 0.01332 | 0.01 | -58.129
-6 | -0.725 | 0.01255 | 0.008 | -57.788
-5.5 | -0.67 | 0.01192 | 0.007 | -56.218
-5 | -0.61 | 0.01136 | 0.005 | -53.724
-4.5 | -0.548 | 0.01085 | 0.004 | -50.486
-4 | -0.483 | 0.01036 | 0.002 | -46.595
-3.5 | -0.416 | 0.00993 | 0.001 | -41.873
-3 | -0.348 | 0.00953 | -0.001 | -36.512
-2.5 | -0.28 | 0.00428 | -0.002 | -65.42
-2 | -0.211 | 0.00423 | -0.004 | -49.765
-1.5 | -0.14 | 0.00419 | -0.005 | -33.558
-1 | -0.07 | 0.00416 | -0.007 | -16.917
-0.5 | 0 | 0.00415 | -0.008 | 0.111
0 | 0.071 | 0.00419 | -0.01 | 16.981
0.5 | 0.142 | 0.00421 | -0.011 | 33.663
1 | 0.212 | 0.00425 | -0.013 | 49.991
1.5 | 0.282 | 0.00431 | -0.014 | 65.456
2 | 0.352 | 0.00437 | -0.016 | 80.592
2.5 | 0.421 | 0.00444 | -0.017 | 94.878
3 | 0.49 | 0.00461 | -0.019 | 106.319
3.5 | 0.558 | 0.00522 | -0.02 | 106.876
4 | 0.624 | 0.00668 | -0.022 | 93.451
4.5 | 0.688 | 0.0117 | -0.023 | 58.852
5 | 0.752 | 0.01228 | -0.025 | 61.198
5.5 | 0.811 | 0.01287 | -0.026 | 62.997
6 | 0.865 | 0.01323 | -0.028 | 65.409
6.5 | 0.913 | 0.01407 | -0.029 | 64.869
7 | 0.949 | 0.01536 | -0.031 | 61.788
7.5 | 0.969 | 0.01649 | -0.032 | 58.73
8 | 0.955 | 0.01792 | -0.034 | 53.271
8.5 | 0.821 | 0.02049 | -0.035 | 40.101
9 | 0.534 | 0.06179 | -0.02 | 8.636
9.5 | 0.557 | 0.07901 | -0.017 | 7.055
10 | 0.585 | 0.07564 | -0.018 | 7.736
10.5 | 0.613 | 0.08865 | -0.019 | 6.916
11 | 0.641 | 0.0963 | -0.02 | 6.652
11.5 | 0.668 | 0.09947 | -0.021 | 6.715
12 | 0.695 | 0.10326 | -0.021 | 6.733
12.5 | 0.724 | 0.10845 | -0.024 | 6.676
13 | 0.751 | 0.10923 | -0.024 | 6.877
13.5 | 0.778 | 0.11629 | -0.025 | 6.692
14 | 0.806 | 0.12012 | -0.026 | 6.706
14.5 | 0.834 | 0.12643 | -0.027 | 6.595
15 | 0.862 | 0.12879 | -0.029 | 6.691
15.5 | 0.889 | 0.13218 | -0.03 | 6.722
16 | 0.916 | 0.13784 | -0.031 | 6.644
16.5 | 0.944 | 0.14611 | -0.032 | 6.458
17 | 0.974 | 0.15287 | -0.034 | 6.37
17.5 | 0.999 | 0.15405 | -0.034 | 6.483
18 | 1.026 | 0.16006 | -0.035 | 6.41
18.5 | 1.053 | 0.16326 | -0.037 | 6.453
19 | 1.084 | 0.17193 | -0.039 | 6.303
19.5 | 1.109 | 0.18021 | -0.039 | 6.154
20 | 1.135 | 0.17682 | -0.04 | 6.421

## 56. Re 2M Mach 0.50 (2)
BIGFOIL.COM POLAR EXPORT
NACA67-116 a=0.0
NACA67-116 a=0.0 |  |  |  | Cl Max: | 0.8474 | at alpha= | 11.5 | deg
XFOIL ncrit=9 |  |  |  | L/D Max: | 75.1569 | at alpha= | 2.5 | deg
Re: | 2000000 |  |  | Cd Min: | 0.15041 | at alpha= | 16.5 | deg
Mach: | 0.5 |  |  | Cl=0 at alpha= | -0.5071 | deg
|  |  |  | @ Cl=0.1, Cd= | 0.0056818
|  |  |  | @ Cl=0.4, Cd= | 0.011856
|  |  |  | @ Cl=0.6, Cd= | 0.15041
alpha (deg) | Cl | Cd | Cm | Cl/Cd
-15 | -0.402 | 0.1348 | -0.0817 | -2.9822
-14.5 | -0.4075 | 0.12327 | -0.0877 | -3.3058
-14 | -0.4431 | 0.10706 | -0.0962 | -4.1388
-13.5 | -0.4713 | 0.09341 | -0.104 | -5.0455
-13 | -0.498 | 0.08004 | -0.1121 | -6.2219
-12.5 | -0.5346 | 0.06343 | -0.1235 | -8.4282
-12 | -0.5683 | 0.052 | -0.1296 | -10.9288
-11.5 | -0.6059 | 0.04303 | -0.1302 | -14.0809
-11 | -0.6465 | 0.0354 | -0.1264 | -18.2627
-10.5 | -0.6759 | 0.0291 | -0.1198 | -23.2268
-10 | -0.6936 | 0.02317 | -0.1119 | -29.9353
-9.5 | -0.6725 | 0.01972 | -0.1056 | -34.1024
-9 | -0.6348 | 0.01775 | -0.1006 | -35.7634
-8.5 | -0.5927 | 0.01626 | -0.0959 | -36.4514
-8 | -0.5473 | 0.01511 | -0.0917 | -36.221
-7.5 | -0.4978 | 0.01424 | -0.0883 | -34.9579
-7 | -0.4476 | 0.01348 | -0.0851 | -33.2047
-6.5 | -0.3971 | 0.01283 | -0.0821 | -30.9509
-6 | -0.3449 | 0.01223 | -0.0796 | -28.2011
-5.5 | -0.2934 | 0.01164 | -0.077 | -25.2062
-5 | -0.2412 | 0.01114 | -0.0747 | -21.6517
-4.5 | -0.1903 | 0.01064 | -0.0723 | -17.8853
-4 | -0.146 | 0.00998 | -0.0689 | -14.6293
-3 | -0.1104 | 0.00769 | -0.0526 | -14.3563
-2.5 | -0.1422 | 0.00612 | -0.0342 | -23.2353
-2 | -0.1895 | 0.00516 | -0.0108 | -36.7248
-1.5 | -0.1346 | 0.00518 | -0.0086 | -25.9846
-1 | -0.0694 | 0.00536 | -0.0085 | -12.9478
-0.5 | 0.001 | 0.00582 | -0.0093 | 0.17182
0 | 0.0706 | 0.00579 | -0.0104 | 12.1934
0.5 | 0.1358 | 0.00555 | -0.0107 | 24.4685
1 | 0.2049 | 0.00534 | -0.0117 | 38.3708
1.5 | 0.2711 | 0.00522 | -0.0121 | 51.9349
2 | 0.3359 | 0.0051 | -0.012 | 65.8627
2.5 | 0.3833 | 0.0051 | -0.0081 | 75.1569
3 | 0.3381 | 0.00605 | 0.0148 | 55.8843
3.5 | 0.3187 | 0.0075 | 0.0307 | 42.4933
4 | 0.3247 | 0.00879 | 0.0412 | 36.9397
4.5 | 0.3439 | 0.00989 | 0.049 | 34.7725
5 | 0.3702 | 0.01099 | 0.0553 | 33.6852
5.5 | 0.4046 | 0.01199 | 0.0602 | 33.7448
6 | 0.4439 | 0.01294 | 0.0643 | 34.3045
6.5 | 0.4916 | 0.01368 | 0.0672 | 35.9357
7 | 0.5408 | 0.01442 | 0.07 | 37.5035
7.5 | 0.5874 | 0.0153 | 0.0733 | 38.3922
8 | 0.6372 | 0.01613 | 0.0762 | 39.504
8.5 | 0.6839 | 0.01714 | 0.0797 | 39.9008
9 | 0.7289 | 0.01828 | 0.0835 | 39.8742
9.5 | 0.7714 | 0.01961 | 0.0876 | 39.3371
10 | 0.8085 | 0.02131 | 0.0925 | 37.9399
10.5 | 0.8348 | 0.02365 | 0.0982 | 35.2981
11 | 0.8472 | 0.02702 | 0.1046 | 31.3546
11.5 | 0.8474 | 0.03148 | 0.1106 | 26.9187
12.5 | 0.8052 | 0.04498 | 0.118 | 17.9013
13 | 0.7762 | 0.0539 | 0.1172 | 14.4007
13.5 | 0.7405 | 0.06521 | 0.1123 | 11.3556
14 | 0.7098 | 0.0779 | 0.1044 | 9.1117
14.5 | 0.6724 | 0.09304 | 0.0945 | 7.227
15 | 0.6336 | 0.10839 | 0.0853 | 5.8456
15.5 | 0.5875 | 0.12534 | 0.0753 | 4.6873
16 | 0.5622 | 0.13994 | 0.0671 | 4.0174
16.5 | 0.5617 | 0.15041 | 0.0613 | 3.7345

## 57. Re 3M Mach 0.00 (1)
BIGFOIL.COM POLAR EXPORT
NACA67-116 a=0.0
NACA67-116 a=0.0 |  |  |  | Cl Max: | 1.269 | at alpha= | 13.5 | deg
JavaFoil+Calcfoil stall+Eppler ext transition |  |  |  | L/D Max: | 100.942 | at alpha= | 3 | deg
Re: | 3000000 |  |  | Cd Min: | 0.00303 | at alpha= | 0.5 | deg
Mach: | 0 |  |  | Cl=0 at alpha= | -0.5 | deg
|  |  |  | @ Cl=0.1, Cd= | 0.0030958
|  |  |  | @ Cl=0.4, Cd= | 0.0040228
|  |  |  | @ Cl=0.6, Cd= | 0.0071468
alpha (deg) | Cl | Cd | Cm | Cl/Cd
-18.5 | -0.894 | 0.14115 | 0.021 | -6.331
-18 | -0.909 | 0.13588 | 0.02 | -6.687
-17.5 | -0.924 | 0.12869 | 0.02 | -7.178
-17 | -0.941 | 0.11822 | 0.021 | -7.958
-16.5 | -0.954 | 0.11054 | 0.02 | -8.63
-16 | -0.966 | 0.10243 | 0.02 | -9.435
-15.5 | -0.981 | 0.09213 | 0.021 | -10.645
-15 | -0.992 | 0.08335 | 0.021 | -11.899
-14.5 | -1.003 | 0.07383 | 0.021 | -13.589
-14 | -1.14 | 0.02373 | 0.026 | -48.013
-13.5 | -1.149 | 0.01997 | 0.025 | -57.518
-13 | -1.144 | 0.01851 | 0.024 | -61.804
-12.5 | -1.134 | 0.01743 | 0.023 | -65.043
-12 | -1.119 | 0.0164 | 0.022 | -68.252
-11.5 | -1.1 | 0.01555 | 0.021 | -70.709
-11 | -1.076 | 0.0148 | 0.02 | -72.725
-10.5 | -1.049 | 0.01413 | 0.019 | -74.203
-10 | -1.017 | 0.01353 | 0.017 | -75.189
-9.5 | -0.982 | 0.01293 | 0.016 | -75.941
-9 | -0.944 | 0.01236 | 0.015 | -76.368
-8.5 | -0.902 | 0.01185 | 0.014 | -76.121
-8 | -0.857 | 0.01139 | 0.012 | -75.263
-7.5 | -0.81 | 0.01096 | 0.011 | -73.885
-7 | -0.76 | 0.01051 | 0.01 | -72.288
-6.5 | -0.707 | 0.01009 | 0.009 | -70.067
-6 | -0.653 | 0.0097 | 0.007 | -67.251
-5.5 | -0.597 | 0.00939 | 0.006 | -63.586
-5 | -0.54 | 0.00906 | 0.005 | -59.578
-4.5 | -0.482 | 0.00874 | 0.003 | -55.152
-4 | -0.423 | 0.00846 | 0.002 | -50.043
-3.5 | -0.364 | 0.00816 | 0.001 | -44.632
-3 | -0.306 | 0.00361 | -0.001 | -84.896
-2.5 | -0.245 | 0.00317 | -0.002 | -77.39
-2 | -0.184 | 0.00335 | -0.003 | -55.025
-1.5 | -0.123 | 0.00321 | -0.005 | -38.286
-1 | -0.061 | 0.00319 | -0.006 | -19.238
-0.5 | 0 | 0.00321 | -0.007 | 0.126
0 | 0.062 | 0.0032 | -0.009 | 19.415
0.5 | 0.124 | 0.00303 | -0.01 | 40.879
1 | 0.186 | 0.00319 | -0.011 | 58.141
1.5 | 0.247 | 0.00363 | -0.013 | 68.018
2 | 0.308 | 0.00367 | -0.014 | 83.783
2.5 | 0.369 | 0.00378 | -0.015 | 97.562
3 | 0.429 | 0.00425 | -0.017 | 100.942
3.5 | 0.488 | 0.00491 | -0.018 | 99.395
4 | 0.546 | 0.00614 | -0.019 | 88.997
4.5 | 0.605 | 0.00724 | -0.02 | 83.464
5 | 0.662 | 0.00967 | -0.022 | 68.447
5.5 | 0.718 | 0.01001 | -0.023 | 71.722
6 | 0.773 | 0.01041 | -0.024 | 74.246
6.5 | 0.826 | 0.01079 | -0.026 | 76.569
7 | 0.878 | 0.0112 | -0.027 | 78.378
7.5 | 0.927 | 0.01161 | -0.028 | 79.86
8 | 0.974 | 0.01208 | -0.029 | 80.608
8.5 | 1.018 | 0.01294 | -0.031 | 78.665
9 | 1.06 | 0.01362 | -0.032 | 77.825
9.5 | 1.098 | 0.01421 | -0.033 | 77.258
10 | 1.133 | 0.01479 | -0.034 | 76.621
10.5 | 1.164 | 0.01551 | -0.036 | 75.058
11 | 1.192 | 0.01629 | -0.037 | 73.177
11.5 | 1.215 | 0.01712 | -0.038 | 71.011
12 | 1.235 | 0.01796 | -0.039 | 68.786
12.5 | 1.251 | 0.01887 | -0.04 | 66.275
13 | 1.262 | 0.01979 | -0.041 | 63.801
13.5 | 1.269 | 0.02109 | -0.043 | 60.179
14 | 1.269 | 0.02242 | -0.044 | 56.594
14.5 | 1.261 | 0.0242 | -0.045 | 52.091
15 | 1.248 | 0.02627 | -0.045 | 47.505
15.5 | 1.23 | 0.02905 | -0.046 | 42.345
16 | 1.2 | 0.03435 | -0.047 | 34.923
16.5 | 1.079 | 0.07764 | -0.04 | 13.895
17 | 1.034 | 0.09873 | -0.037 | 10.473
17.5 | 1.001 | 0.11371 | -0.036 | 8.807
18 | 0.976 | 0.12276 | -0.035 | 7.954
18.5 | 0.949 | 0.13286 | -0.035 | 7.145

## 58. Re 3M Mach 0.00 (2)
BIGFOIL.COM POLAR EXPORT
NACA67-116 a=0.0
NACA67-116 a=0.0 |  |  |  | Cl Max: | 1.3749 | at alpha= | 20 | deg
XFOIL ncrit=9 |  |  |  | L/D Max: | 75.0904 | at alpha= | 2 | deg
Re: | 3000000 |  |  | Cd Min: | 0.05032 | at alpha= | 20 | deg
Mach: | 0 |  |  | Cl=0 at alpha= | -0.50783 | deg
|  |  |  | @ Cl=0.1, Cd= | 0.003864
|  |  |  | @ Cl=0.4, Cd= | 0.0077886
|  |  |  | @ Cl=0.6, Cd= | 0.010733
alpha (deg) | Cl | Cd | Cm | Cl/Cd
-20 | -1.3128 | 0.04251 | -0.0953 | -30.8821
-19.5 | -1.3036 | 0.03918 | -0.0941 | -33.2721
-19 | -1.2996 | 0.03553 | -0.0922 | -36.5775
-18.5 | -1.2872 | 0.03279 | -0.0902 | -39.2559
-18 | -1.2697 | 0.03052 | -0.0882 | -41.6022
-17.5 | -1.2545 | 0.02822 | -0.0856 | -44.4543
-17 | -1.2337 | 0.02633 | -0.0832 | -46.8553
-16.5 | -1.2113 | 0.02465 | -0.0807 | -49.14
-16 | -1.183 | 0.02328 | -0.0787 | -50.8162
-15.5 | -1.1543 | 0.02201 | -0.0765 | -52.4443
-15 | -1.1266 | 0.02072 | -0.074 | -54.3726
-14.5 | -1.0988 | 0.01931 | -0.0714 | -56.9032
-14 | -1.0674 | 0.01819 | -0.0691 | -58.6806
-13.5 | -1.0324 | 0.01726 | -0.0671 | -59.8146
-13 | -0.996 | 0.01647 | -0.0652 | -60.4736
-12.5 | -0.9576 | 0.01573 | -0.0636 | -60.8773
-12 | -0.9177 | 0.01504 | -0.0621 | -61.0173
-11.5 | -0.8803 | 0.01422 | -0.0601 | -61.9058
-11 | -0.8389 | 0.01362 | -0.0586 | -61.5932
-10.5 | -0.7966 | 0.01308 | -0.0573 | -60.9021
-10 | -0.7562 | 0.01246 | -0.0555 | -60.6902
-9.5 | -0.7128 | 0.01199 | -0.0542 | -59.4495
-9 | -0.6688 | 0.01154 | -0.053 | -57.9549
-8.5 | -0.6255 | 0.01104 | -0.0516 | -56.6576
-8 | -0.5802 | 0.01065 | -0.0505 | -54.4789
-7.5 | -0.5358 | 0.01019 | -0.0491 | -52.581
-7 | -0.4899 | 0.00985 | -0.048 | -49.736
-6.5 | -0.4451 | 0.00945 | -0.0467 | -47.1005
-6 | -0.3985 | 0.00913 | -0.0456 | -43.6473
-5.5 | -0.3535 | 0.00876 | -0.0442 | -40.3539
-5 | -0.3082 | 0.00843 | -0.0428 | -36.5599
-4.5 | -0.2644 | 0.00806 | -0.0411 | -32.804
-4 | -0.2249 | 0.0076 | -0.0386 | -29.5921
-3.5 | -0.1917 | 0.00702 | -0.0348 | -27.3077
-3 | -0.1676 | 0.00632 | -0.0289 | -26.519
-2.5 | -0.1575 | 0.00562 | -0.0199 | -28.0249
-2 | -0.1433 | 0.00459 | -0.0118 | -31.22
-1.5 | -0.1128 | 0.00379 | -0.007 | -29.7625
-1 | -0.0566 | 0.00375 | -0.0074 | -15.0933
-0.5 | 0.0009 | 0.00379 | -0.0081 | 0.23747
0 | 0.0588 | 0.00385 | -0.0088 | 15.2727
0.5 | 0.1176 | 0.00387 | -0.0098 | 30.3876
1 | 0.1763 | 0.00385 | -0.0109 | 45.7922
1.5 | 0.2344 | 0.00384 | -0.0118 | 61.0417
2 | 0.2906 | 0.00387 | -0.0123 | 75.0904
2.5 | 0.3125 | 0.00469 | -0.0057 | 66.6311
3 | 0.3312 | 0.0054 | 0.0015 | 61.3333
3.5 | 0.3413 | 0.006 | 0.0106 | 56.8833
4 | 0.3606 | 0.00676 | 0.0174 | 53.3432
4.5 | 0.3867 | 0.0075 | 0.0225 | 51.56
5 | 0.4185 | 0.00819 | 0.0264 | 51.0989
5.5 | 0.4543 | 0.00881 | 0.0295 | 51.5664
6 | 0.4911 | 0.00946 | 0.0322 | 51.9133
6.5 | 0.5312 | 0.01002 | 0.0343 | 53.014
7 | 0.574 | 0.01046 | 0.0359 | 54.8757
7.5 | 0.6169 | 0.01091 | 0.0375 | 56.5445
8 | 0.6606 | 0.01133 | 0.0388 | 58.3054
8.5 | 0.7022 | 0.01185 | 0.0405 | 59.2574
9 | 0.746 | 0.0123 | 0.0417 | 60.6504
9.5 | 0.7875 | 0.01285 | 0.0432 | 61.284
10 | 0.8291 | 0.01341 | 0.0447 | 61.827
10.5 | 0.8694 | 0.01405 | 0.0462 | 61.879
11 | 0.9076 | 0.01473 | 0.0481 | 61.6158
11.5 | 0.9455 | 0.01544 | 0.0499 | 61.237
12 | 0.9815 | 0.01628 | 0.0519 | 60.2887
12.5 | 1.0171 | 0.01715 | 0.0539 | 59.3061
13.5 | 1.0827 | 0.0192 | 0.0583 | 56.3906
14 | 1.1159 | 0.02023 | 0.0603 | 55.1607
14.5 | 1.1464 | 0.02143 | 0.0624 | 53.4951
15 | 1.1763 | 0.02263 | 0.0646 | 51.9797
15.5 | 1.2028 | 0.02409 | 0.0669 | 49.9294
16 | 1.2285 | 0.02562 | 0.0691 | 47.9508
16.5 | 1.2502 | 0.02747 | 0.0715 | 45.5115
17 | 1.2647 | 0.02986 | 0.0744 | 42.3543
17.5 | 1.2814 | 0.03219 | 0.0767 | 39.8074
18 | 1.2979 | 0.03458 | 0.0788 | 37.5333
18.5 | 1.3047 | 0.03786 | 0.0811 | 34.4612
19 | 1.317 | 0.041 | 0.0824 | 32.122
19.5 | 1.3442 | 0.04553 | 0.0782 | 29.5234
20 | 1.3749 | 0.05032 | 0.073 | 27.3231

## 59. Re 3M Mach 0.10 (1)
BIGFOIL.COM POLAR EXPORT
NACA67-116 a=0.0
NACA67-116 a=0.0 |  |  |  | Cl Max: | 1.255 | at alpha= | 13.5 | deg
JavaFoil+Calcfoil stall+Eppler ext transition |  |  |  | L/D Max: | 100.548 | at alpha= | 3 | deg
Re: | 3000000 |  |  | Cd Min: | 0.00304 | at alpha= | 0.5 | deg
Mach: | 0.1 |  |  | Cl=0 at alpha= | -0.5 | deg
|  |  |  | @ Cl=0.1, Cd= | 0.0031085
|  |  |  | @ Cl=0.4, Cd= | 0.0040412
|  |  |  | @ Cl=0.6, Cd= | 0.0071772
alpha (deg) | Cl | Cd | Cm | Cl/Cd
-18.5 | -0.847 | 0.14386 | 0.021 | -5.885
-18 | -0.866 | 0.13972 | 0.02 | -6.197
-17.5 | -0.886 | 0.12925 | 0.02 | -6.854
-17 | -0.904 | 0.12178 | 0.02 | -7.42
-16.5 | -0.92 | 0.11409 | 0.02 | -8.062
-16 | -0.931 | 0.11041 | 0.019 | -8.432
-15.5 | -0.95 | 0.0973 | 0.02 | -9.762
-15 | -0.962 | 0.08963 | 0.02 | -10.731
-14.5 | -0.969 | 0.0838 | 0.019 | -11.562
-14 | -1.008 | 0.0599 | 0.022 | -16.826
-13.5 | -1.131 | 0.02077 | 0.026 | -54.451
-13 | -1.131 | 0.01892 | 0.025 | -59.786
-12.5 | -1.124 | 0.0177 | 0.023 | -63.521
-12 | -1.112 | 0.01672 | 0.022 | -66.528
-11.5 | -1.095 | 0.01576 | 0.021 | -69.482
-11 | -1.073 | 0.01497 | 0.02 | -71.727
-10.5 | -1.047 | 0.01417 | 0.019 | -73.914
-10 | -1.017 | 0.01367 | 0.017 | -74.431
-9.5 | -0.983 | 0.01304 | 0.016 | -75.388
-9 | -0.945 | 0.01247 | 0.015 | -75.806
-8.5 | -0.904 | 0.01195 | 0.014 | -75.65
-8 | -0.86 | 0.01146 | 0.012 | -75.023
-7.5 | -0.812 | 0.01104 | 0.011 | -73.571
-7 | -0.763 | 0.01059 | 0.01 | -72.04
-6.5 | -0.71 | 0.01017 | 0.009 | -69.783
-6 | -0.655 | 0.00977 | 0.007 | -67.109
-5.5 | -0.599 | 0.00942 | 0.006 | -63.634
-5 | -0.542 | 0.00909 | 0.005 | -59.659
-4.5 | -0.484 | 0.00879 | 0.003 | -55.1
-4 | -0.425 | 0.00848 | 0.002 | -50.179
-3.5 | -0.366 | 0.00821 | 0.001 | -44.558
-3 | -0.308 | 0.00361 | -0.001 | -85.12
-2.5 | -0.247 | 0.00316 | -0.002 | -78.027
-2 | -0.185 | 0.00318 | -0.003 | -58.317
-1.5 | -0.124 | 0.00322 | -0.005 | -38.403
-1 | -0.062 | 0.00305 | -0.006 | -20.227
-0.5 | 0 | 0.00321 | -0.007 | 0.126
0 | 0.063 | 0.00321 | -0.009 | 19.48
0.5 | 0.125 | 0.00304 | -0.01 | 41
1 | 0.187 | 0.00318 | -0.011 | 58.631
1.5 | 0.248 | 0.00363 | -0.013 | 68.298
2 | 0.309 | 0.00367 | -0.014 | 84.293
2.5 | 0.37 | 0.00381 | -0.015 | 97.246
3 | 0.431 | 0.00428 | -0.017 | 100.548
3.5 | 0.49 | 0.00498 | -0.018 | 98.413
4 | 0.549 | 0.00621 | -0.019 | 88.433
4.5 | 0.607 | 0.00731 | -0.021 | 83.119
5 | 0.665 | 0.00973 | -0.022 | 68.343
5.5 | 0.721 | 0.01008 | -0.023 | 71.584
6 | 0.776 | 0.01048 | -0.024 | 74.067
6.5 | 0.83 | 0.01083 | -0.026 | 76.639
7 | 0.881 | 0.01127 | -0.027 | 78.173
7.5 | 0.93 | 0.01172 | -0.028 | 79.365
8 | 0.977 | 0.01218 | -0.03 | 80.197
8.5 | 1.021 | 0.01307 | -0.031 | 78.119
9 | 1.062 | 0.01373 | -0.032 | 77.33
9.5 | 1.099 | 0.01434 | -0.033 | 76.655
10 | 1.133 | 0.01495 | -0.035 | 75.806
10.5 | 1.163 | 0.0157 | -0.036 | 74.126
11 | 1.19 | 0.0165 | -0.037 | 72.094
11.5 | 1.212 | 0.01734 | -0.038 | 69.86
12 | 1.229 | 0.01823 | -0.039 | 67.415
12.5 | 1.242 | 0.01936 | -0.04 | 64.153
13 | 1.251 | 0.02028 | -0.042 | 61.688
13.5 | 1.255 | 0.02153 | -0.043 | 58.281
14 | 1.251 | 0.02302 | -0.044 | 54.326
14.5 | 1.238 | 0.02497 | -0.045 | 49.583
15 | 1.22 | 0.02744 | -0.046 | 44.474
15.5 | 1.194 | 0.03163 | -0.046 | 37.736
16 | 1.065 | 0.07485 | -0.039 | 14.226
16.5 | 1.018 | 0.09569 | -0.037 | 10.638
17 | 0.984 | 0.1099 | -0.035 | 8.951
17.5 | 0.954 | 0.1213 | -0.034 | 7.861
18 | 0.926 | 0.1297 | -0.034 | 7.14
18.5 | 0.897 | 0.13865 | -0.033 | 6.471

## 60. Re 3M Mach 0.10 (2)
BIGFOIL.COM POLAR EXPORT
NACA67-116 a=0.0
NACA67-116 a=0.0 |  |  |  | Cl Max: | 1.3506 | at alpha= | 20 | deg
XFOIL ncrit=9 |  |  |  | L/D Max: | 75.2835 | at alpha= | 2 | deg
Re: | 3000000 |  |  | Cd Min: | 0.05451 | at alpha= | 20 | deg
Mach: | 0.1 |  |  | Cl=0 at alpha= | -0.50779 | deg
|  |  |  | @ Cl=0.1, Cd= | 0.0038769
|  |  |  | @ Cl=0.4, Cd= | 0.0078824
|  |  |  | @ Cl=0.6, Cd= | 0.010821
alpha (deg) | Cl | Cd | Cm | Cl/Cd
-20 | -1.286 | 0.0467 | -0.0985 | -27.5375
-19.5 | -1.281 | 0.04261 | -0.0978 | -30.0634
-19 | -1.2827 | 0.03819 | -0.0961 | -33.5873
-18.5 | -1.2736 | 0.03497 | -0.0942 | -36.4198
-18 | -1.259 | 0.03232 | -0.0922 | -38.9542
-17.5 | -1.2474 | 0.02964 | -0.0894 | -42.085
-17 | -1.2286 | 0.0275 | -0.0869 | -44.6764
-16.5 | -1.2075 | 0.02565 | -0.0842 | -47.076
-16 | -1.1817 | 0.02405 | -0.0819 | -49.1351
-15.5 | -1.1546 | 0.02264 | -0.0794 | -50.9982
-15 | -1.1267 | 0.02128 | -0.0768 | -52.9464
-14.5 | -1.0975 | 0.01994 | -0.0743 | -55.0401
-14 | -1.0682 | 0.01861 | -0.0716 | -57.3992
-13.5 | -1.0342 | 0.0176 | -0.0694 | -58.7614
-13 | -0.9975 | 0.01676 | -0.0674 | -59.5167
-12.5 | -0.9597 | 0.01596 | -0.0655 | -60.1316
-12 | -0.9195 | 0.01524 | -0.0639 | -60.3346
-11.5 | -0.8813 | 0.01443 | -0.0619 | -61.0742
-11 | -0.8406 | 0.01378 | -0.0602 | -61.0015
-10.5 | -0.7979 | 0.01322 | -0.0588 | -60.3555
-10 | -0.7566 | 0.0126 | -0.0571 | -60.0476
-9.5 | -0.7137 | 0.0121 | -0.0556 | -58.9835
-9 | -0.6687 | 0.01167 | -0.0544 | -57.3008
-8.5 | -0.6253 | 0.01114 | -0.0529 | -56.1311
-8 | -0.5802 | 0.01072 | -0.0516 | -54.1231
-7.5 | -0.5355 | 0.01027 | -0.0503 | -52.1422
-7 | -0.4891 | 0.00991 | -0.0492 | -49.3542
-6.5 | -0.4439 | 0.00952 | -0.0478 | -46.6282
-6 | -0.3974 | 0.00918 | -0.0466 | -43.2898
-5.5 | -0.3519 | 0.00882 | -0.0453 | -39.898
-5 | -0.3064 | 0.00848 | -0.0438 | -36.1321
-4.5 | -0.2622 | 0.00811 | -0.0421 | -32.3305
-4 | -0.2226 | 0.00765 | -0.0396 | -29.098
-3.5 | -0.1888 | 0.00707 | -0.0358 | -26.7044
-3 | -0.1644 | 0.00634 | -0.03 | -25.9306
-2.5 | -0.1559 | 0.00564 | -0.0206 | -27.6418
-2 | -0.1429 | 0.00462 | -0.0122 | -30.9307
-1.5 | -0.1134 | 0.0038 | -0.007 | -29.8421
-1 | -0.0569 | 0.00376 | -0.0075 | -15.133
-0.5 | 0.0009 | 0.0038 | -0.0081 | 0.23684
0 | 0.0592 | 0.00387 | -0.0088 | 15.2972
0.5 | 0.1183 | 0.00388 | -0.0098 | 30.4897
1 | 0.1774 | 0.00386 | -0.0109 | 45.9585
1.5 | 0.2357 | 0.00385 | -0.0118 | 61.2208
2 | 0.2921 | 0.00388 | -0.0123 | 75.2835
2.5 | 0.3131 | 0.00471 | -0.0054 | 66.4756
3 | 0.3295 | 0.00541 | 0.0024 | 60.9057
3.5 | 0.3394 | 0.00603 | 0.0115 | 56.2852
4 | 0.3588 | 0.00681 | 0.0183 | 52.6872
4.5 | 0.385 | 0.00756 | 0.0235 | 50.9259
5 | 0.4171 | 0.00825 | 0.0273 | 50.5576
5.5 | 0.4527 | 0.00889 | 0.0305 | 50.9224
6 | 0.4899 | 0.00954 | 0.0333 | 51.3522
6.5 | 0.5303 | 0.0101 | 0.0354 | 52.505
7 | 0.5736 | 0.01054 | 0.037 | 54.4213
7.5 | 0.6168 | 0.011 | 0.0385 | 56.0727
8 | 0.6603 | 0.01144 | 0.04 | 57.7185
8.5 | 0.7024 | 0.01197 | 0.0417 | 58.68
9 | 0.7466 | 0.01242 | 0.0429 | 60.1127
9.5 | 0.7876 | 0.01301 | 0.0446 | 60.538
10 | 0.8301 | 0.01355 | 0.046 | 61.262
10.5 | 0.8706 | 0.0142 | 0.0477 | 61.3099
11 | 0.9085 | 0.01493 | 0.0497 | 60.8506
11.5 | 0.9466 | 0.01567 | 0.0516 | 60.4084
12 | 0.9824 | 0.01654 | 0.0538 | 59.3954
12.5 | 1.0183 | 0.01744 | 0.0558 | 58.3888
13.5 | 1.0842 | 0.01955 | 0.0604 | 55.4578
14 | 1.1168 | 0.02066 | 0.0625 | 54.0561
14.5 | 1.1471 | 0.02194 | 0.0648 | 52.2835
15 | 1.1757 | 0.02325 | 0.0672 | 50.5677
15.5 | 1.2024 | 0.02479 | 0.0695 | 48.5034
16 | 1.2264 | 0.02648 | 0.072 | 46.3142
16.5 | 1.2429 | 0.02876 | 0.075 | 43.2163
17 | 1.2528 | 0.0316 | 0.0781 | 39.6456
17.5 | 1.2672 | 0.03424 | 0.0804 | 37.0093
18 | 1.2901 | 0.03632 | 0.0819 | 35.5204
18.5 | 1.294 | 0.04003 | 0.0841 | 32.3258
19 | 1.3033 | 0.04362 | 0.0853 | 29.8785
19.5 | 1.3262 | 0.04882 | 0.081 | 27.1651
20 | 1.3506 | 0.05451 | 0.0755 | 24.7771

## 61. Re 3M Mach 0.25 (1)
BIGFOIL.COM POLAR EXPORT
NACA67-116 a=0.0
NACA67-116 a=0.0 |  |  |  | Cl Max: | 1.173 | at alpha= | 12 | deg
JavaFoil+Calcfoil stall+Eppler ext transition |  |  |  | L/D Max: | 100.193 | at alpha= | 3 | deg
Re: | 3000000 |  |  | Cd Min: | 0.0029 | at alpha= | 0 | deg
Mach: | 0.25 |  |  | Cl=0 at alpha= | -0.5 | deg
|  |  |  | @ Cl=0.1, Cd= | 0.0031419
|  |  |  | @ Cl=0.4, Cd= | 0.0040442
|  |  |  | @ Cl=0.6, Cd= | 0.0083841
alpha (deg) | Cl | Cd | Cm | Cl/Cd
-16.5 | -0.636 | 0.13384 | 0.017 | -4.753
-16 | -0.682 | 0.12533 | 0.017 | -5.441
-15.5 | -0.723 | 0.12046 | 0.016 | -6.004
-15 | -0.761 | 0.11129 | 0.016 | -6.835
-14.5 | -0.794 | 0.10347 | 0.016 | -7.675
-14 | -0.822 | 0.096 | 0.016 | -8.564
-13.5 | -0.846 | 0.08895 | 0.016 | -9.512
-13 | -0.874 | 0.0753 | 0.017 | -11.612
-12.5 | -0.907 | 0.05971 | 0.018 | -15.192
-12 | -1.046 | 0.01887 | 0.023 | -55.419
-11.5 | -1.049 | 0.01725 | 0.022 | -60.803
-11 | -1.042 | 0.01631 | 0.02 | -63.912
-10.5 | -1.029 | 0.01519 | 0.019 | -67.725
-10 | -1.009 | 0.01436 | 0.018 | -70.22
-9.5 | -0.982 | 0.01381 | 0.017 | -71.114
-9 | -0.95 | 0.01313 | 0.015 | -72.368
-8.5 | -0.913 | 0.01249 | 0.014 | -73.086
-8 | -0.872 | 0.01199 | 0.013 | -72.691
-7.5 | -0.826 | 0.01149 | 0.012 | -71.927
-7 | -0.778 | 0.01098 | 0.01 | -70.831
-6.5 | -0.725 | 0.01053 | 0.009 | -68.857
-6 | -0.67 | 0.01009 | 0.008 | -66.437
-5.5 | -0.614 | 0.00971 | 0.006 | -63.212
-5 | -0.556 | 0.00935 | 0.005 | -59.426
-4.5 | -0.496 | 0.00902 | 0.003 | -55.024
-4 | -0.436 | 0.00868 | 0.002 | -50.28
-3.5 | -0.375 | 0.00841 | 0.001 | -44.633
-3 | -0.316 | 0.00369 | -0.001 | -85.609
-2.5 | -0.253 | 0.00352 | -0.002 | -71.978
-2 | -0.19 | 0.00334 | -0.003 | -56.912
-1.5 | -0.127 | 0.00291 | -0.005 | -43.602
-1 | -0.063 | 0.00292 | -0.006 | -21.721
-0.5 | 0 | 0.00291 | -0.008 | 0.143
0 | 0.064 | 0.0029 | -0.009 | 22.108
0.5 | 0.128 | 0.00333 | -0.01 | 38.336
1 | 0.191 | 0.00351 | -0.012 | 54.594
1.5 | 0.254 | 0.00352 | -0.013 | 72.174
2 | 0.317 | 0.00361 | -0.014 | 87.853
2.5 | 0.38 | 0.00387 | -0.016 | 98.297
3 | 0.442 | 0.00441 | -0.017 | 100.193
3.5 | 0.503 | 0.0054 | -0.018 | 93.069
4 | 0.563 | 0.00644 | -0.02 | 87.399
4.5 | 0.622 | 0.00954 | -0.021 | 65.196
5 | 0.682 | 0.01 | -0.022 | 68.138
5.5 | 0.739 | 0.01041 | -0.024 | 70.97
6 | 0.795 | 0.01081 | -0.025 | 73.529
6.5 | 0.848 | 0.01123 | -0.026 | 75.532
7 | 0.899 | 0.0117 | -0.028 | 76.853
7.5 | 0.947 | 0.01219 | -0.029 | 77.735
8 | 0.992 | 0.01308 | -0.03 | 75.882
8.5 | 1.033 | 0.01378 | -0.032 | 74.972
9 | 1.07 | 0.01442 | -0.033 | 74.204
9.5 | 1.102 | 0.01512 | -0.034 | 72.91
10 | 1.129 | 0.01602 | -0.035 | 70.48
10.5 | 1.15 | 0.01677 | -0.037 | 68.555
11 | 1.164 | 0.0178 | -0.038 | 65.428
11.5 | 1.172 | 0.01886 | -0.039 | 62.155
12 | 1.173 | 0.02005 | -0.04 | 58.519
12.5 | 1.167 | 0.02145 | -0.041 | 54.379
13 | 1.149 | 0.02383 | -0.042 | 48.208
13.5 | 1.125 | 0.02623 | -0.043 | 42.878
14 | 0.962 | 0.07552 | -0.034 | 12.735
14.5 | 0.905 | 0.0942 | -0.03 | 9.604
15 | 0.858 | 0.10506 | -0.029 | 8.164
15.5 | 0.809 | 0.11406 | -0.027 | 7.089
16 | 0.757 | 0.12236 | -0.027 | 6.185
16.5 | 0.702 | 0.13028 | -0.028 | 5.387
17 | 0.642 | 0.13854 | -0.028 | 4.636

## 62. Re 3M Mach 0.25 (2)
BIGFOIL.COM POLAR EXPORT
NACA67-116 a=0.0
NACA67-116 a=0.0 |  |  |  | Cl Max: | 1.2037 | at alpha= | 16.5 | deg
XFOIL ncrit=9 |  |  |  | L/D Max: | 76.4377 | at alpha= | 2 | deg
Re: | 3000000 |  |  | Cd Min: | 0.12666 | at alpha= | -20 | deg
Mach: | 0.25 |  |  | Cl=0 at alpha= | -0.50758 | deg
|  |  |  | @ Cl=0.1, Cd= | 0.00395
|  |  |  | @ Cl=0.4, Cd= | 0.0084488
|  |  |  | @ Cl=0.6, Cd= | 0.011346
alpha (deg) | Cl | Cd | Cm | Cl/Cd
-20 | -0.8307 | 0.12666 | -0.0668 | -6.5585
-19.5 | -0.9409 | 0.09918 | -0.0835 | -9.4868
-19 | -1.0379 | 0.07487 | -0.099 | -13.8627
-18.5 | -1.0792 | 0.06176 | -0.1062 | -17.4741
-18 | -1.1034 | 0.05268 | -0.1092 | -20.9453
-17.5 | -1.1312 | 0.04458 | -0.1095 | -25.3746
-17 | -1.1401 | 0.03907 | -0.1079 | -29.181
-16.5 | -1.1442 | 0.03455 | -0.1049 | -33.1172
-16 | -1.1389 | 0.03096 | -0.1015 | -36.7862
-15.5 | -1.1265 | 0.02811 | -0.0979 | -40.0747
-15 | -1.1095 | 0.02569 | -0.0941 | -43.188
-14.5 | -1.0877 | 0.02357 | -0.0905 | -46.1476
-14 | -1.0594 | 0.02193 | -0.0872 | -48.3083
-13.5 | -1.0335 | 0.02019 | -0.0834 | -51.1887
-13 | -1.0034 | 0.01868 | -0.0799 | -53.7152
-12.5 | -0.9671 | 0.01754 | -0.0771 | -55.1368
-12 | -0.9272 | 0.01658 | -0.0746 | -55.9228
-11.5 | -0.8868 | 0.0157 | -0.0722 | -56.4841
-11 | -0.8467 | 0.0148 | -0.0697 | -57.2095
-10.5 | -0.8042 | 0.01406 | -0.0675 | -57.1977
-10 | -0.7609 | 0.01341 | -0.0654 | -56.7412
-9.5 | -0.7169 | 0.01278 | -0.0634 | -56.0955
-9 | -0.6712 | 0.01222 | -0.0617 | -54.9264
-8.5 | -0.6258 | 0.01167 | -0.0599 | -53.6247
-8 | -0.5796 | 0.01117 | -0.0583 | -51.889
-7.5 | -0.5325 | 0.01072 | -0.0568 | -49.6735
-7 | -0.4857 | 0.01028 | -0.0552 | -47.2471
-6.5 | -0.4381 | 0.0099 | -0.0538 | -44.2525
-6 | -0.3909 | 0.00949 | -0.0523 | -41.1907
-5.5 | -0.3439 | 0.00911 | -0.0508 | -37.7497
-5 | -0.2966 | 0.00877 | -0.0493 | -33.8198
-4.5 | -0.2503 | 0.00841 | -0.0476 | -29.7622
-4 | -0.209 | 0.00795 | -0.045 | -26.2893
-3.5 | -0.1737 | 0.00732 | -0.0412 | -23.7295
-3 | -0.1483 | 0.00655 | -0.0354 | -22.6412
-2.5 | -0.1444 | 0.0057 | -0.0249 | -25.3333
-2 | -0.1405 | 0.00475 | -0.0141 | -29.5789
-1.5 | -0.1166 | 0.00385 | -0.0074 | -30.2857
-1 | -0.0585 | 0.00384 | -0.0078 | -15.2344
-0.5 | 0.0009 | 0.00388 | -0.0084 | 0.23196
0 | 0.0612 | 0.00395 | -0.0091 | 15.4937
0.5 | 0.1221 | 0.00395 | -0.0102 | 30.9114
1 | 0.1831 | 0.00392 | -0.0113 | 46.7092
1.5 | 0.243 | 0.0039 | -0.0121 | 62.3077
2 | 0.3004 | 0.00393 | -0.0124 | 76.4377
2.5 | 0.3156 | 0.00482 | -0.0038 | 65.4772
3 | 0.3169 | 0.00547 | 0.0076 | 57.9342
3.5 | 0.3298 | 0.00625 | 0.0163 | 52.768
4 | 0.3496 | 0.00708 | 0.0231 | 49.3785
4.5 | 0.3762 | 0.00788 | 0.0285 | 47.7411
5 | 0.408 | 0.00864 | 0.0327 | 47.2222
5.5 | 0.4451 | 0.0093 | 0.0359 | 47.8602
6 | 0.4835 | 0.00999 | 0.0388 | 48.3984
6.5 | 0.5262 | 0.01054 | 0.041 | 49.9241
7 | 0.5705 | 0.01104 | 0.0428 | 51.6757
7.5 | 0.6158 | 0.01151 | 0.0445 | 53.5013
8 | 0.6601 | 0.01202 | 0.0463 | 54.9168
8.5 | 0.7039 | 0.01257 | 0.0482 | 55.9984
9 | 0.7486 | 0.01312 | 0.0499 | 57.0579
9.5 | 0.7914 | 0.01376 | 0.0519 | 57.5145
10 | 0.8338 | 0.01444 | 0.0539 | 57.7424
10.5 | 0.8748 | 0.01522 | 0.056 | 57.477
11 | 0.9125 | 0.01614 | 0.0587 | 56.5366
11.5 | 0.952 | 0.017 | 0.061 | 56
12 | 0.988 | 0.01805 | 0.0638 | 54.7368
12.5 | 1.022 | 0.01927 | 0.0667 | 53.0358
13 | 1.0549 | 0.02058 | 0.0695 | 51.2585
13.5 | 1.0884 | 0.02187 | 0.0723 | 49.7668
14 | 1.1169 | 0.02345 | 0.0755 | 47.629
14.5 | 1.143 | 0.02531 | 0.0786 | 45.16
15 | 1.1672 | 0.02727 | 0.0818 | 42.8016
15.5 | 1.1815 | 0.03002 | 0.0854 | 39.3571
16 | 1.1932 | 0.0331 | 0.0886 | 36.0483
16.5 | 1.2037 | 0.03648 | 0.0914 | 32.9962
17 | 1.1957 | 0.04163 | 0.0941 | 28.7221
17.5 | 1.2027 | 0.04591 | 0.0954 | 26.1969
18 | 1.1981 | 0.05168 | 0.096 | 23.183
18.5 | 1.175 | 0.05999 | 0.0947 | 19.5866
19 | 1.1568 | 0.06856 | 0.0921 | 16.8728
19.5 | 1.1214 | 0.08072 | 0.086 | 13.8925
20 | 1.09 | 0.09492 | 0.0761 | 11.4834

## 63. Re 3M Mach 0.50 (1)
BIGFOIL.COM POLAR EXPORT
NACA67-116 a=0.0
NACA67-116 a=0.0 |  |  |  | Cl Max: | 1.136 | at alpha= | 20 | deg
JavaFoil+Calcfoil stall+Eppler ext transition |  |  |  | L/D Max: | 107.046 | at alpha= | 3 | deg
Re: | 3000000 |  |  | Cd Min: | 0.00367 | at alpha= | -1 | deg
Mach: | 0.5 |  |  | Cl=0 at alpha= | -0.5 | deg
|  |  |  | @ Cl=0.1, Cd= | 0.0037041
|  |  |  | @ Cl=0.4, Cd= | 0.0042297
|  |  |  | @ Cl=0.6, Cd= | 0.0073091
alpha (deg) | Cl | Cd | Cm | Cl/Cd
-20 | -1.086 | 0.17331 | 0.029 | -6.269
-19.5 | -1.057 | 0.16401 | 0.027 | -6.445
-19 | -1.028 | 0.1601 | 0.026 | -6.422
-18.5 | -1.001 | 0.15389 | 0.025 | -6.502
-18 | -0.973 | 0.14792 | 0.024 | -6.58
-17.5 | -0.948 | 0.1488 | 0.024 | -6.371
-17 | -0.918 | 0.14138 | 0.022 | -6.495
-16.5 | -0.89 | 0.13676 | 0.021 | -6.509
-16 | -0.863 | 0.13067 | 0.02 | -6.601
-15.5 | -0.835 | 0.12964 | 0.019 | -6.444
-15 | -0.808 | 0.12197 | 0.018 | -6.627
-14.5 | -0.781 | 0.11753 | 0.018 | -6.645
-14 | -0.752 | 0.11206 | 0.016 | -6.711
-13.5 | -0.725 | 0.10671 | 0.015 | -6.791
-13 | -0.697 | 0.10319 | 0.015 | -6.757
-12.5 | -0.67 | 0.10224 | 0.014 | -6.552
-12 | -0.642 | 0.09434 | 0.013 | -6.807
-11.5 | -0.614 | 0.09061 | 0.012 | -6.771
-11 | -0.586 | 0.08805 | 0.011 | -6.656
-10.5 | -0.558 | 0.08375 | 0.01 | -6.669
-10 | -0.531 | 0.08186 | 0.01 | -6.485
-9.5 | -0.503 | 0.06764 | 0.009 | -7.44
-9 | -0.476 | 0.06073 | 0.009 | -7.84
-8.5 | -0.447 | 0.0629 | 0.007 | -7.113
-8 | -0.794 | 0.0154 | 0.014 | -51.568
-7.5 | -0.828 | 0.01415 | 0.013 | -58.538
-7 | -0.813 | 0.0135 | 0.011 | -60.208
-6.5 | -0.776 | 0.01228 | 0.01 | -63.13
-6 | -0.726 | 0.01146 | 0.008 | -63.375
-5.5 | -0.671 | 0.01087 | 0.007 | -61.68
-5 | -0.611 | 0.0102 | 0.005 | -59.877
-4.5 | -0.548 | 0.00972 | 0.004 | -56.392
-4 | -0.483 | 0.00956 | 0.002 | -50.549
-3.5 | -0.416 | 0.00918 | 0.001 | -45.343
-3 | -0.348 | 0.00881 | -0.001 | -39.558
-2.5 | -0.281 | 0.00375 | -0.002 | -74.895
-2 | -0.211 | 0.00372 | -0.004 | -56.813
-1.5 | -0.141 | 0.0037 | -0.005 | -38.097
-1 | -0.071 | 0.00367 | -0.007 | -19.216
-0.5 | 0 | 0.00367 | -0.008 | 0.126
0 | 0.071 | 0.0037 | -0.01 | 19.324
0.5 | 0.142 | 0.00371 | -0.011 | 38.315
1 | 0.213 | 0.00374 | -0.013 | 56.983
1.5 | 0.283 | 0.00379 | -0.014 | 74.63
2 | 0.353 | 0.00393 | -0.016 | 89.883
2.5 | 0.422 | 0.00437 | -0.018 | 96.639
3 | 0.49 | 0.00458 | -0.019 | 107.046
3.5 | 0.557 | 0.00634 | -0.02 | 87.895
4 | 0.624 | 0.00785 | -0.022 | 79.519
4.5 | 0.689 | 0.01068 | -0.023 | 64.544
5 | 0.753 | 0.01122 | -0.025 | 67.057
5.5 | 0.812 | 0.01189 | -0.026 | 68.285
6 | 0.866 | 0.01249 | -0.028 | 69.361
6.5 | 0.914 | 0.01314 | -0.029 | 69.528
7 | 0.95 | 0.01436 | -0.031 | 66.176
7.5 | 0.97 | 0.0155 | -0.032 | 62.551
8 | 0.956 | 0.01671 | -0.034 | 57.228
8.5 | 0.828 | 0.01856 | -0.035 | 44.642
9 | 0.539 | 0.05701 | -0.023 | 9.456
9.5 | 0.558 | 0.07397 | -0.018 | 7.543
10 | 0.586 | 0.07229 | -0.019 | 8.104
10.5 | 0.613 | 0.08477 | -0.02 | 7.235
11 | 0.641 | 0.08947 | -0.02 | 7.164
11.5 | 0.668 | 0.09263 | -0.021 | 7.215
12 | 0.696 | 0.09697 | -0.022 | 7.173
12.5 | 0.724 | 0.10234 | -0.024 | 7.079
13 | 0.752 | 0.1039 | -0.025 | 7.234
13.5 | 0.779 | 0.1088 | -0.025 | 7.157
14 | 0.806 | 0.11306 | -0.026 | 7.128
14.5 | 0.835 | 0.11911 | -0.029 | 7.012
15 | 0.862 | 0.12229 | -0.029 | 7.049
15.5 | 0.889 | 0.12544 | -0.03 | 7.087
16 | 0.916 | 0.13156 | -0.031 | 6.966
16.5 | 0.944 | 0.13659 | -0.032 | 6.914
17 | 0.974 | 0.14501 | -0.035 | 6.72
17.5 | 0.999 | 0.14612 | -0.035 | 6.84
18 | 1.027 | 0.15367 | -0.036 | 6.682
18.5 | 1.054 | 0.15609 | -0.037 | 6.755
19 | 1.085 | 0.16108 | -0.039 | 6.738
19.5 | 1.109 | 0.1685 | -0.039 | 6.584
20 | 1.136 | 0.16845 | -0.04 | 6.746

## 64. Re 3M Mach 0.50 (2)
BIGFOIL.COM POLAR EXPORT
NACA67-116 a=0.0
NACA67-116 a=0.0 |  |  |  | Cl Max: | 0.8971 | at alpha= | 11.5 | deg
XFOIL ncrit=9 |  |  |  | L/D Max: | 79.8807 | at alpha= | 2 | deg
Re: | 3000000 |  |  | Cd Min: | 0.14305 | at alpha= | 16.5 | deg
Mach: | 0.5 |  |  | Cl=0 at alpha= | -0.50596 | deg
|  |  |  | @ Cl=0.1, Cd= | 0.0043084
|  |  |  | @ Cl=0.4, Cd= | 0.010981
|  |  |  | @ Cl=0.6, Cd= | 0.14305
alpha (deg) | Cl | Cd | Cm | Cl/Cd
-15.5 | -0.4368 | 0.13733 | -0.0794 | -3.1807
-15 | -0.4445 | 0.12575 | -0.0857 | -3.5348
-14.5 | -0.4559 | 0.114 | -0.0923 | -3.9991
-14 | -0.4725 | 0.10188 | -0.0993 | -4.6378
-13.5 | -0.5055 | 0.08764 | -0.1079 | -5.7679
-13 | -0.5398 | 0.07179 | -0.118 | -7.5192
-12.5 | -0.5774 | 0.05739 | -0.128 | -10.061
-12 | -0.6155 | 0.04703 | -0.1315 | -13.0874
-11.5 | -0.6684 | 0.03775 | -0.1297 | -17.706
-11 | -0.7157 | 0.03029 | -0.1235 | -23.6283
-10.5 | -0.7374 | 0.02474 | -0.1158 | -29.806
-10 | -0.734 | 0.02037 | -0.1084 | -36.0334
-9.5 | -0.7075 | 0.01758 | -0.102 | -40.2446
-9 | -0.6687 | 0.01583 | -0.0965 | -42.2426
-8.5 | -0.6247 | 0.01455 | -0.0918 | -42.9347
-8 | -0.5744 | 0.01365 | -0.088 | -42.0806
-7.5 | -0.5231 | 0.01286 | -0.0846 | -40.6765
-7 | -0.4694 | 0.01225 | -0.0818 | -38.3184
-6.5 | -0.4172 | 0.01162 | -0.079 | -35.9036
-6 | -0.3635 | 0.0111 | -0.0765 | -32.7477
-5.5 | -0.3107 | 0.0106 | -0.0741 | -29.3113
-5 | -0.2575 | 0.01017 | -0.0719 | -25.3196
-4.5 | -0.2042 | 0.00974 | -0.0698 | -20.9651
-4 | -0.1538 | 0.00924 | -0.0673 | -16.645
-3.5 | -0.1135 | 0.00852 | -0.0631 | -13.3216
-3 | -0.0859 | 0.0076 | -0.0566 | -11.3026
-2.5 | -0.0834 | 0.00635 | -0.0452 | -13.1339
-2 | -0.1089 | 0.00512 | -0.0272 | -21.2695
-1.5 | -0.1295 | 0.00419 | -0.0094 | -30.9069
-1 | -0.0663 | 0.0042 | -0.0091 | -15.7857
-0.5 | 0.0008 | 0.0043 | -0.0094 | 0.18605
0 | 0.0702 | 0.00433 | -0.0103 | 16.2125
0.5 | 0.1391 | 0.00428 | -0.0114 | 32.5
1 | 0.2077 | 0.00422 | -0.0124 | 49.218
1.5 | 0.2748 | 0.00416 | -0.013 | 66.0577
2 | 0.3347 | 0.00419 | -0.0119 | 79.8807
2.5 | 0.3096 | 0.005 | 0.0071 | 61.92
3 | 0.2829 | 0.00639 | 0.025 | 44.2723
3.5 | 0.2919 | 0.00747 | 0.0352 | 39.0763
4 | 0.3119 | 0.00851 | 0.0431 | 36.651
4.5 | 0.3413 | 0.00946 | 0.0491 | 36.0782
5 | 0.3753 | 0.01039 | 0.0542 | 36.1213
5.5 | 0.4133 | 0.0113 | 0.0587 | 36.5752
6 | 0.4601 | 0.01201 | 0.0617 | 38.3097
6.5 | 0.5101 | 0.01267 | 0.0644 | 40.2605
7 | 0.56 | 0.01336 | 0.0672 | 41.9162
7.5 | 0.6114 | 0.01407 | 0.07 | 43.4542
8 | 0.6609 | 0.01489 | 0.0731 | 44.3855
8.5 | 0.7102 | 0.01574 | 0.0764 | 45.1207
9 | 0.7582 | 0.01672 | 0.0801 | 45.3469
9.5 | 0.8036 | 0.01788 | 0.0842 | 44.9441
10 | 0.8444 | 0.01936 | 0.089 | 43.6157
10.5 | 0.8785 | 0.02127 | 0.0945 | 41.3023
11 | 0.8955 | 0.02419 | 0.1013 | 37.0194
11.5 | 0.8971 | 0.02824 | 0.1082 | 31.767
12 | 0.8782 | 0.034 | 0.1144 | 25.8294
12.5 | 0.8462 | 0.04141 | 0.1184 | 20.4347
13 | 0.8121 | 0.0502 | 0.1188 | 16.1773
13.5 | 0.7797 | 0.06043 | 0.1155 | 12.9025
14 | 0.7481 | 0.07243 | 0.1087 | 10.3286
15 | 0.694 | 0.0991 | 0.0915 | 7.003
15.5 | 0.6645 | 0.11275 | 0.0834 | 5.8936
16 | 0.6364 | 0.1266 | 0.0748 | 5.0269
16.5 | 0.5989 | 0.14305 | 0.065 | 4.1866

## 65. Re 4M Mach 0.00 (1)
BIGFOIL.COM POLAR EXPORT
NACA67-116 a=0.0
NACA67-116 a=0.0 |  |  |  | Cl Max: | 1.272 | at alpha= | 14 | deg
JavaFoil+Calcfoil stall+Eppler ext transition |  |  |  | L/D Max: | 89.825 | at alpha= | 2.5 | deg
Re: | 4000000 |  |  | Cd Min: | 0.0031 | at alpha= | 1 | deg
Mach: | 0 |  |  | Cl=0 at alpha= | -0.5 | deg
|  |  |  | @ Cl=0.1, Cd= | 0.0031781
|  |  |  | @ Cl=0.4, Cd= | 0.0045533
|  |  |  | @ Cl=0.6, Cd= | 0.0074188
alpha (deg) | Cl | Cd | Cm | Cl/Cd
-18.5 | -0.896 | 0.13593 | 0.022 | -6.594
-18 | -0.911 | 0.13156 | 0.021 | -6.925
-17.5 | -0.927 | 0.12415 | 0.021 | -7.467
-17 | -0.946 | 0.11234 | 0.022 | -8.417
-16.5 | -0.96 | 0.10441 | 0.022 | -9.197
-16 | -0.977 | 0.09372 | 0.022 | -10.424
-15.5 | -1.005 | 0.07575 | 0.023 | -13.268
-15 | -1.122 | 0.02884 | 0.028 | -38.903
-14.5 | -1.14 | 0.02417 | 0.027 | -47.143
-14 | -1.15 | 0.02077 | 0.027 | -55.367
-13.5 | -1.152 | 0.01859 | 0.026 | -61.975
-13 | -1.146 | 0.01738 | 0.024 | -65.972
-12.5 | -1.136 | 0.01644 | 0.023 | -69.069
-12 | -1.121 | 0.01549 | 0.022 | -72.328
-11.5 | -1.101 | 0.01471 | 0.021 | -74.876
-11 | -1.078 | 0.014 | 0.02 | -76.969
-10.5 | -1.05 | 0.01338 | 0.019 | -78.44
-10 | -1.018 | 0.01281 | 0.017 | -79.502
-9.5 | -0.983 | 0.01226 | 0.016 | -80.203
-9 | -0.945 | 0.01173 | 0.015 | -80.51
-8.5 | -0.903 | 0.01125 | 0.014 | -80.273
-8 | -0.858 | 0.01081 | 0.012 | -79.337
-7.5 | -0.81 | 0.01039 | 0.011 | -77.982
-7 | -0.76 | 0.00998 | 0.01 | -76.157
-6.5 | -0.708 | 0.00959 | 0.009 | -73.794
-6 | -0.653 | 0.00918 | 0.007 | -71.158
-5.5 | -0.597 | 0.00888 | 0.006 | -67.269
-5 | -0.54 | 0.00858 | 0.005 | -63.016
-4.5 | -0.483 | 0.00827 | 0.003 | -58.324
-4 | -0.424 | 0.00801 | 0.002 | -52.939
-3.5 | -0.364 | 0.00772 | 0.001 | -47.205
-3 | -0.307 | 0.00317 | -0.001 | -96.733
-2.5 | -0.246 | 0.00311 | -0.002 | -78.97
-2 | -0.185 | 0.00328 | -0.003 | -56.212
-1.5 | -0.123 | 0.00326 | -0.005 | -37.741
-1 | -0.062 | 0.00342 | -0.006 | -18.011
-0.5 | 0 | 0.00342 | -0.007 | 0.118
0 | 0.062 | 0.00327 | -0.009 | 19.034
0.5 | 0.124 | 0.00312 | -0.01 | 39.835
1 | 0.186 | 0.0031 | -0.011 | 59.892
1.5 | 0.247 | 0.00319 | -0.013 | 77.286
2 | 0.308 | 0.00381 | -0.014 | 80.879
2.5 | 0.368 | 0.0041 | -0.015 | 89.825
3 | 0.428 | 0.00495 | -0.017 | 86.416
3.5 | 0.487 | 0.00578 | -0.018 | 84.3
4 | 0.546 | 0.00665 | -0.019 | 82.162
4.5 | 0.605 | 0.00749 | -0.021 | 80.742
5 | 0.662 | 0.00918 | -0.022 | 72.136
5.5 | 0.719 | 0.00951 | -0.023 | 75.606
6 | 0.774 | 0.00988 | -0.024 | 78.273
6.5 | 0.827 | 0.01022 | -0.026 | 80.906
7 | 0.879 | 0.01063 | -0.027 | 82.663
7.5 | 0.928 | 0.01101 | -0.028 | 84.267
8 | 0.975 | 0.01146 | -0.029 | 85.056
8.5 | 1.019 | 0.01228 | -0.031 | 82.985
9 | 1.061 | 0.01291 | -0.032 | 82.13
9.5 | 1.099 | 0.01349 | -0.033 | 81.473
10 | 1.134 | 0.01402 | -0.034 | 80.913
10.5 | 1.165 | 0.0147 | -0.036 | 79.301
11 | 1.193 | 0.01545 | -0.037 | 77.228
11.5 | 1.217 | 0.01621 | -0.038 | 75.06
12 | 1.237 | 0.01699 | -0.039 | 72.78
12.5 | 1.252 | 0.01786 | -0.04 | 70.113
13 | 1.264 | 0.01869 | -0.042 | 67.62
13.5 | 1.271 | 0.0199 | -0.043 | 63.883
14 | 1.272 | 0.02109 | -0.044 | 60.281
14.5 | 1.264 | 0.02264 | -0.045 | 55.835
15 | 1.253 | 0.02435 | -0.046 | 51.435
15.5 | 1.236 | 0.02646 | -0.047 | 46.704
16 | 1.216 | 0.02915 | -0.047 | 41.703
16.5 | 1.181 | 0.03525 | -0.048 | 33.488
17 | 1.077 | 0.0707 | -0.043 | 15.235
17.5 | 1.02 | 0.09828 | -0.039 | 10.378
18 | 0.989 | 0.11083 | -0.038 | 8.92
18.5 | 0.958 | 0.12339 | -0.037 | 7.763
19 | 0.93 | 0.13342 | -0.037 | 6.969

## 66. Re 4M Mach 0.00 (2)
BIGFOIL.COM POLAR EXPORT
NACA67-116 a=0.0
NACA67-116 a=0.0 |  |  |  | Cl Max: | 1.4065 | at alpha= | 20 | deg
XFOIL ncrit=9 |  |  |  | L/D Max: | 69.7329 | at alpha= | 1.5 | deg
Re: | 4000000 |  |  | Cd Min: | 0.04325 | at alpha= | 20 | deg
Mach: | 0 |  |  | Cl=0 at alpha= | -0.51311 | deg
|  |  |  | @ Cl=0.1, Cd= | 0.00334
|  |  |  | @ Cl=0.4, Cd= | 0.007514
|  |  |  | @ Cl=0.6, Cd= | 0.010011
alpha (deg) | Cl | Cd | Cm | Cl/Cd
-20 | -1.346 | 0.03965 | -0.0938 | -33.947
-19.5 | -1.3491 | 0.0355 | -0.0916 | -38.0028
-19 | -1.3412 | 0.03236 | -0.0894 | -41.4462
-18.5 | -1.331 | 0.02965 | -0.0867 | -44.8904
-18 | -1.3143 | 0.02742 | -0.0843 | -47.9322
-17.5 | -1.2946 | 0.02553 | -0.0817 | -50.709
-17 | -1.2712 | 0.0239 | -0.0793 | -53.1883
-16.5 | -1.2449 | 0.02246 | -0.077 | -55.4274
-16 | -1.2164 | 0.02121 | -0.0747 | -57.3503
-15.5 | -1.186 | 0.02005 | -0.0726 | -59.1521
-15 | -1.1543 | 0.01896 | -0.0705 | -60.8808
-14.5 | -1.121 | 0.01803 | -0.0684 | -62.1742
-14 | -1.0843 | 0.01722 | -0.0668 | -62.9675
-13.5 | -1.0489 | 0.01632 | -0.0648 | -64.2708
-13 | -1.0139 | 0.01539 | -0.0626 | -65.8804
-12.5 | -0.9755 | 0.01466 | -0.0609 | -66.5416
-12 | -0.9364 | 0.01401 | -0.0592 | -66.838
-11.5 | -0.8952 | 0.01345 | -0.0577 | -66.5576
-11 | -0.8549 | 0.0128 | -0.0561 | -66.7891
-10.5 | -0.8133 | 0.01223 | -0.0545 | -66.5004
-10 | -0.7697 | 0.01175 | -0.0533 | -65.5064
-9.5 | -0.7267 | 0.01123 | -0.0519 | -64.7106
-9 | -0.6828 | 0.01078 | -0.0506 | -63.3395
-8.5 | -0.6385 | 0.01036 | -0.0493 | -61.6313
-8 | -0.5936 | 0.00995 | -0.0481 | -59.6583
-7.5 | -0.5481 | 0.0096 | -0.0469 | -57.0938
-7 | -0.5035 | 0.00922 | -0.0455 | -54.6095
-6.5 | -0.4568 | 0.00893 | -0.0445 | -51.1534
-6 | -0.4115 | 0.00859 | -0.0431 | -47.9045
-5.5 | -0.3652 | 0.00827 | -0.042 | -44.1596
-5 | -0.3186 | 0.00797 | -0.0408 | -39.9749
-4.5 | -0.2738 | 0.00763 | -0.0393 | -35.8847
-4 | -0.2313 | 0.00723 | -0.0372 | -31.9917
-3.5 | -0.1936 | 0.00674 | -0.0342 | -28.724
-3 | -0.1621 | 0.00618 | -0.0298 | -26.2298
-2.5 | -0.1418 | 0.00566 | -0.0229 | -25.053
-2 | -0.1186 | 0.00495 | -0.0167 | -23.9596
-1.5 | -0.0944 | 0.00402 | -0.0107 | -23.4826
-1 | -0.0557 | 0.00332 | -0.0075 | -16.7771
-0.5 | 0.0015 | 0.00327 | -0.0082 | 0.45872
0 | 0.0593 | 0.00334 | -0.009 | 17.7545
0.5 | 0.1182 | 0.00334 | -0.01 | 35.3892
1 | 0.1765 | 0.00335 | -0.011 | 52.6866
1.5 | 0.235 | 0.00337 | -0.012 | 69.7329
2 | 0.2709 | 0.00402 | -0.0083 | 67.3881
2.5 | 0.2902 | 0.00494 | -0.0012 | 58.7449
3 | 0.3108 | 0.00546 | 0.0057 | 56.9231
3.5 | 0.3287 | 0.0061 | 0.013 | 53.8852
4 | 0.3561 | 0.00673 | 0.0181 | 52.9123
4.5 | 0.388 | 0.00731 | 0.0221 | 53.078
5 | 0.4227 | 0.0079 | 0.0255 | 53.5063
5.5 | 0.4612 | 0.00843 | 0.0281 | 54.7094
6 | 0.499 | 0.00901 | 0.0307 | 55.3829
6.5 | 0.5421 | 0.00946 | 0.0324 | 57.3044
7 | 0.5855 | 0.00988 | 0.0339 | 59.2611
7.5 | 0.6298 | 0.01028 | 0.0352 | 61.2646
8 | 0.6733 | 0.01074 | 0.0367 | 62.6909
8.5 | 0.7174 | 0.01116 | 0.0379 | 64.2832
9 | 0.7598 | 0.01165 | 0.0394 | 65.2189
9.5 | 0.8025 | 0.01212 | 0.0408 | 66.2129
10 | 0.8434 | 0.01267 | 0.0424 | 66.5667
10.5 | 0.8839 | 0.01323 | 0.044 | 66.8103
11 | 0.922 | 0.01395 | 0.0459 | 66.0932
11.5 | 0.9604 | 0.01465 | 0.0477 | 65.5563
12 | 0.9978 | 0.01543 | 0.0495 | 64.6662
12.5 | 1.0329 | 0.01629 | 0.0517 | 63.407
13 | 1.0688 | 0.01709 | 0.0536 | 62.5395
13.5 | 1.1046 | 0.01795 | 0.0554 | 61.5376
14.5 | 1.1687 | 0.02005 | 0.0597 | 58.2893
15 | 1.1975 | 0.02131 | 0.062 | 56.1943
15.5 | 1.2216 | 0.02289 | 0.0648 | 53.3683
16 | 1.2483 | 0.02432 | 0.067 | 51.3281
16.5 | 1.2779 | 0.02564 | 0.0687 | 49.8401
17 | 1.2988 | 0.02748 | 0.0713 | 47.2635
18 | 1.3435 | 0.03123 | 0.0751 | 43.0195
18.5 | 1.3572 | 0.03386 | 0.0773 | 40.0827
19 | 1.3715 | 0.03652 | 0.0792 | 37.5548
19.5 | 1.3809 | 0.0396 | 0.0811 | 34.8712
20 | 1.4065 | 0.04325 | 0.0788 | 32.5202

## 67. Re 4M Mach 0.10 (1)
BIGFOIL.COM POLAR EXPORT
NACA67-116 a=0.0
NACA67-116 a=0.0 |  |  |  | Cl Max: | 1.257 | at alpha= | 13.5 | deg
JavaFoil+Calcfoil stall+Eppler ext transition |  |  |  | L/D Max: | 89.428 | at alpha= | 2.5 | deg
Re: | 4000000 |  |  | Cd Min: | 0.00304 | at alpha= | 1.5 | deg
Mach: | 0.1 |  |  | Cl=0 at alpha= | -0.5 | deg
|  |  |  | @ Cl=0.1, Cd= | 0.0032026
|  |  |  | @ Cl=0.4, Cd= | 0.00456
|  |  |  | @ Cl=0.6, Cd= | 0.0074261
alpha (deg) | Cl | Cd | Cm | Cl/Cd
-18.5 | -0.849 | 0.14042 | 0.022 | -6.047
-18 | -0.868 | 0.13539 | 0.021 | -6.41
-17.5 | -0.889 | 0.12505 | 0.021 | -7.107
-17 | -0.907 | 0.11667 | 0.021 | -7.778
-16.5 | -0.925 | 0.10887 | 0.021 | -8.493
-16 | -0.936 | 0.10546 | 0.02 | -8.872
-15.5 | -0.962 | 0.08804 | 0.022 | -10.924
-15 | -0.984 | 0.07485 | 0.022 | -13.146
-14.5 | -1.012 | 0.05928 | 0.023 | -17.073
-14 | -1.127 | 0.02215 | 0.027 | -50.878
-13.5 | -1.136 | 0.01909 | 0.026 | -59.506
-13 | -1.134 | 0.01775 | 0.025 | -63.902
-12.5 | -1.126 | 0.01669 | 0.023 | -67.477
-12 | -1.113 | 0.01578 | 0.022 | -70.554
-11.5 | -1.096 | 0.0149 | 0.021 | -73.592
-11 | -1.075 | 0.01416 | 0.02 | -75.913
-10.5 | -1.049 | 0.01343 | 0.019 | -78.065
-10 | -1.018 | 0.01295 | 0.018 | -78.648
-9.5 | -0.984 | 0.01236 | 0.016 | -79.627
-9 | -0.946 | 0.01185 | 0.015 | -79.831
-8.5 | -0.905 | 0.01134 | 0.014 | -79.781
-8 | -0.86 | 0.01088 | 0.012 | -79.089
-7.5 | -0.813 | 0.01044 | 0.011 | -77.877
-7 | -0.763 | 0.01003 | 0.01 | -76.121
-6.5 | -0.711 | 0.00963 | 0.009 | -73.809
-6 | -0.656 | 0.00924 | 0.007 | -70.982
-5.5 | -0.6 | 0.00891 | 0.006 | -67.326
-5 | -0.543 | 0.00863 | 0.005 | -62.943
-4.5 | -0.485 | 0.00832 | 0.003 | -58.273
-4 | -0.426 | 0.00804 | 0.002 | -52.963
-3.5 | -0.366 | 0.00776 | 0.001 | -47.152
-3 | -0.308 | 0.00318 | -0.001 | -97.007
-2.5 | -0.247 | 0.00313 | -0.002 | -78.958
-2 | -0.185 | 0.0031 | -0.003 | -59.774
-1.5 | -0.124 | 0.00329 | -0.005 | -37.621
-1 | -0.062 | 0.00329 | -0.006 | -18.813
-0.5 | 0 | 0.00331 | -0.007 | 0.123
0 | 0.063 | 0.00331 | -0.009 | 18.94
0.5 | 0.125 | 0.00313 | -0.01 | 39.81
1 | 0.187 | 0.00313 | -0.011 | 59.707
1.5 | 0.248 | 0.00304 | -0.013 | 81.682
2 | 0.309 | 0.00381 | -0.014 | 81.082
2.5 | 0.37 | 0.00414 | -0.015 | 89.428
3 | 0.43 | 0.00498 | -0.017 | 86.323
3.5 | 0.49 | 0.00582 | -0.018 | 84.113
4 | 0.549 | 0.0067 | -0.019 | 81.92
4.5 | 0.608 | 0.00754 | -0.021 | 80.64
5 | 0.665 | 0.00922 | -0.022 | 72.199
5.5 | 0.722 | 0.00954 | -0.023 | 75.634
6 | 0.777 | 0.00995 | -0.025 | 78.091
6.5 | 0.83 | 0.01027 | -0.026 | 80.822
7 | 0.882 | 0.0107 | -0.027 | 82.429
7.5 | 0.931 | 0.0111 | -0.028 | 83.881
8 | 0.978 | 0.01156 | -0.03 | 84.63
8.5 | 1.022 | 0.0124 | -0.031 | 82.398
9 | 1.063 | 0.01302 | -0.032 | 81.616
9.5 | 1.1 | 0.01361 | -0.033 | 80.845
10 | 1.134 | 0.01417 | -0.035 | 80.041
10.5 | 1.165 | 0.01489 | -0.036 | 78.209
11 | 1.191 | 0.01563 | -0.037 | 76.184
11.5 | 1.213 | 0.01644 | -0.038 | 73.775
12 | 1.231 | 0.01725 | -0.039 | 71.356
12.5 | 1.244 | 0.01828 | -0.041 | 68.037
13 | 1.253 | 0.01916 | -0.042 | 65.4
13.5 | 1.257 | 0.02029 | -0.043 | 61.941
14 | 1.254 | 0.02159 | -0.044 | 58.062
14.5 | 1.242 | 0.02327 | -0.045 | 53.385
15 | 1.225 | 0.02528 | -0.046 | 48.473
15.5 | 1.204 | 0.0279 | -0.047 | 43.157
16 | 1.171 | 0.03309 | -0.047 | 35.379
16.5 | 1.064 | 0.06679 | -0.042 | 15.931
17 | 1.002 | 0.09486 | -0.038 | 10.566
17.5 | 0.964 | 0.1107 | -0.037 | 8.71
18 | 0.933 | 0.12137 | -0.036 | 7.688
18.5 | 0.903 | 0.13128 | -0.035 | 6.877

## 68. Re 4M Mach 0.10 (2)
BIGFOIL.COM POLAR EXPORT
NACA67-116 a=0.0
NACA67-116 a=0.0 |  |  |  | Cl Max: | 1.3898 | at alpha= | 20 | deg
XFOIL ncrit=9 |  |  |  | L/D Max: | 70.1484 | at alpha= | 1.5 | deg
Re: | 4000000 |  |  | Cd Min: | 0.04643 | at alpha= | 20 | deg
Mach: | 0.1 |  |  | Cl=0 at alpha= | -0.51391 | deg
|  |  |  | @ Cl=0.1, Cd= | 0.00335
|  |  |  | @ Cl=0.4, Cd= | 0.0076012
|  |  |  | @ Cl=0.6, Cd= | 0.010106
alpha (deg) | Cl | Cd | Cm | Cl/Cd
-20 | -1.3267 | 0.04294 | -0.0975 | -30.8966
-19.5 | -1.3237 | 0.03895 | -0.0961 | -33.9846
-19 | -1.3224 | 0.03502 | -0.094 | -37.7613
-18.5 | -1.3203 | 0.03153 | -0.091 | -41.8744
-18 | -1.3084 | 0.02884 | -0.0883 | -45.3675
-17.5 | -1.2912 | 0.02667 | -0.0855 | -48.4139
-17 | -1.2687 | 0.02488 | -0.083 | -50.9928
-16.5 | -1.244 | 0.02326 | -0.0805 | -53.4824
-16 | -1.2175 | 0.02185 | -0.0779 | -55.7208
-15.5 | -1.1866 | 0.02062 | -0.0757 | -57.5461
-15 | -1.1564 | 0.01943 | -0.0732 | -59.5162
-14.5 | -1.1227 | 0.01844 | -0.0711 | -60.8839
-14 | -1.0871 | 0.01754 | -0.0691 | -61.9783
-13.5 | -1.0508 | 0.01663 | -0.0671 | -63.187
-13 | -1.0159 | 0.01568 | -0.0648 | -64.7895
-12.5 | -0.9775 | 0.0149 | -0.0629 | -65.604
-12 | -0.9379 | 0.01422 | -0.0611 | -65.9564
-11.5 | -0.8975 | 0.01361 | -0.0594 | -65.9442
-11 | -0.8561 | 0.01297 | -0.0578 | -66.0062
-10.5 | -0.8142 | 0.01238 | -0.0562 | -65.7674
-10 | -0.7711 | 0.01186 | -0.0547 | -65.0169
-9.5 | -0.7274 | 0.01134 | -0.0533 | -64.1446
-9 | -0.6831 | 0.01088 | -0.052 | -62.7849
-8.5 | -0.6386 | 0.01045 | -0.0506 | -61.11
-8 | -0.5937 | 0.01003 | -0.0493 | -59.1924
-7.5 | -0.5475 | 0.00967 | -0.0481 | -56.6184
-7 | -0.5029 | 0.00929 | -0.0466 | -54.1335
-6.5 | -0.456 | 0.00899 | -0.0455 | -50.723
-6 | -0.4101 | 0.00864 | -0.0442 | -47.4653
-5.5 | -0.3636 | 0.00833 | -0.043 | -43.6495
-5 | -0.3168 | 0.00801 | -0.0418 | -39.5506
-4.5 | -0.2715 | 0.00768 | -0.0403 | -35.3516
-4 | -0.2288 | 0.00727 | -0.0382 | -31.4718
-3.5 | -0.1909 | 0.00677 | -0.0352 | -28.1979
-3 | -0.1589 | 0.00621 | -0.0309 | -25.5878
-2.5 | -0.1396 | 0.00567 | -0.0237 | -24.6208
-2 | -0.1177 | 0.00496 | -0.0171 | -23.7298
-1.5 | -0.0945 | 0.00403 | -0.0108 | -23.4491
-1 | -0.0559 | 0.00333 | -0.0076 | -16.7868
-0.5 | 0.0016 | 0.00328 | -0.0083 | 0.4878
0 | 0.0597 | 0.00335 | -0.009 | 17.8209
0.5 | 0.1189 | 0.00335 | -0.0101 | 35.4925
1 | 0.1776 | 0.00336 | -0.0111 | 52.8571
1.5 | 0.2364 | 0.00337 | -0.0121 | 70.1484
2 | 0.2721 | 0.00403 | -0.0083 | 67.5186
2.5 | 0.2901 | 0.00495 | -0.0008 | 58.6061
3 | 0.308 | 0.00547 | 0.0067 | 56.3071
3.5 | 0.327 | 0.00613 | 0.0138 | 53.3442
4 | 0.3542 | 0.00678 | 0.019 | 52.2419
4.5 | 0.3864 | 0.00737 | 0.023 | 52.4288
5 | 0.4211 | 0.00796 | 0.0265 | 52.902
5.5 | 0.4595 | 0.0085 | 0.0292 | 54.0588
6 | 0.498 | 0.00909 | 0.0317 | 54.7855
6.5 | 0.5414 | 0.00953 | 0.0334 | 56.8101
7 | 0.5847 | 0.00997 | 0.035 | 58.6459
7.5 | 0.6297 | 0.01037 | 0.0363 | 60.7232
8 | 0.6734 | 0.01083 | 0.0378 | 62.1791
8.5 | 0.7174 | 0.01127 | 0.0391 | 63.6557
9 | 0.7604 | 0.01177 | 0.0406 | 64.6049
9.5 | 0.8036 | 0.01224 | 0.042 | 65.6536
10 | 0.8439 | 0.01282 | 0.0439 | 65.8268
10.5 | 0.8848 | 0.01341 | 0.0455 | 65.9806
11 | 0.9227 | 0.01416 | 0.0476 | 65.1624
11.5 | 0.9617 | 0.01485 | 0.0494 | 64.7609
12 | 0.9992 | 0.01567 | 0.0514 | 63.7652
12.5 | 1.0342 | 0.01656 | 0.0536 | 62.4517
13 | 1.0708 | 0.01738 | 0.0555 | 61.611
13.5 | 1.1056 | 0.01832 | 0.0576 | 60.3493
14 | 1.1393 | 0.01934 | 0.0597 | 58.909
14.5 | 1.1689 | 0.02056 | 0.0622 | 56.8531
15 | 1.1978 | 0.02189 | 0.0647 | 54.719
15.5 | 1.2218 | 0.02352 | 0.0675 | 51.9473
16 | 1.249 | 0.025 | 0.0698 | 49.96
16.5 | 1.2777 | 0.02644 | 0.0716 | 48.3245
17 | 1.2964 | 0.02852 | 0.0744 | 45.4558
18 | 1.3382 | 0.03269 | 0.0785 | 40.9361
18.5 | 1.3495 | 0.03566 | 0.0808 | 37.8435
19 | 1.3623 | 0.03862 | 0.0826 | 35.2745
19.5 | 1.3692 | 0.04211 | 0.0843 | 32.5148
20 | 1.3898 | 0.04643 | 0.082 | 29.9332

## 69. Re 4M Mach 0.25 (1)
BIGFOIL.COM POLAR EXPORT
NACA67-116 a=0.0
NACA67-116 a=0.0 |  |  |  | Cl Max: | 1.175 | at alpha= | 12 | deg
JavaFoil+Calcfoil stall+Eppler ext transition |  |  |  | L/D Max: | 89.144 | at alpha= | 2.5 | deg
Re: | 4000000 |  |  | Cd Min: | 0.00297 | at alpha= | -2.5 | deg
Mach: | 0.25 |  |  | Cl=0 at alpha= | -0.5 | deg
|  |  |  | @ Cl=0.1, Cd= | 0.0031031
|  |  |  | @ Cl=0.4, Cd= | 0.0045485
|  |  |  | @ Cl=0.6, Cd= | 0.0082588
alpha (deg) | Cl | Cd | Cm | Cl/Cd
-16.5 | -0.637 | 0.13161 | 0.018 | -4.839
-16 | -0.682 | 0.12163 | 0.017 | -5.611
-15.5 | -0.724 | 0.11688 | 0.017 | -6.196
-15 | -0.762 | 0.10821 | 0.017 | -7.041
-14.5 | -0.795 | 0.10047 | 0.016 | -7.916
-14 | -0.825 | 0.09321 | 0.016 | -8.848
-13.5 | -0.85 | 0.08491 | 0.017 | -10.013
-13 | -0.949 | 0.03962 | 0.022 | -23.951
-12.5 | -1.035 | 0.01998 | 0.024 | -51.818
-12 | -1.049 | 0.01757 | 0.023 | -59.721
-11.5 | -1.05 | 0.01639 | 0.022 | -64.103
-11 | -1.044 | 0.01541 | 0.02 | -67.726
-10.5 | -1.03 | 0.01438 | 0.019 | -71.633
-10 | -1.01 | 0.0136 | 0.018 | -74.213
-9.5 | -0.983 | 0.01309 | 0.017 | -75.115
-9 | -0.951 | 0.01244 | 0.015 | -76.427
-8.5 | -0.914 | 0.01184 | 0.014 | -77.17
-8 | -0.873 | 0.01135 | 0.013 | -76.872
-7.5 | -0.827 | 0.0109 | 0.012 | -75.875
-7 | -0.778 | 0.01041 | 0.01 | -74.773
-6.5 | -0.726 | 0.00996 | 0.009 | -72.862
-6 | -0.671 | 0.00955 | 0.008 | -70.295
-5.5 | -0.614 | 0.00919 | 0.006 | -66.871
-5 | -0.556 | 0.00885 | 0.005 | -62.864
-4.5 | -0.497 | 0.00854 | 0.003 | -58.211
-4 | -0.437 | 0.00821 | 0.002 | -53.206
-3.5 | -0.376 | 0.00794 | 0.001 | -47.298
-3 | -0.316 | 0.00301 | -0.001 | -104.853
-2.5 | -0.253 | 0.00297 | -0.002 | -85.248
-2 | -0.19 | 0.00316 | -0.003 | -60.252
-1.5 | -0.127 | 0.00317 | -0.005 | -40.079
-1 | -0.063 | 0.00304 | -0.006 | -20.854
-0.5 | 0 | 0.00304 | -0.008 | 0.137
0 | 0.064 | 0.00303 | -0.009 | 21.231
0.5 | 0.128 | 0.00316 | -0.01 | 40.493
1 | 0.192 | 0.00299 | -0.012 | 64.166
1.5 | 0.255 | 0.0035 | -0.013 | 72.755
2 | 0.317 | 0.00389 | -0.014 | 81.633
2.5 | 0.38 | 0.00426 | -0.016 | 89.144
3 | 0.441 | 0.00514 | -0.017 | 85.856
3.5 | 0.502 | 0.006 | -0.018 | 83.699
4 | 0.563 | 0.00697 | -0.02 | 80.747
4.5 | 0.623 | 0.00906 | -0.021 | 68.744
5 | 0.682 | 0.0095 | -0.022 | 71.832
5.5 | 0.739 | 0.00988 | -0.024 | 74.82
6 | 0.795 | 0.01026 | -0.025 | 77.541
6.5 | 0.849 | 0.01065 | -0.026 | 79.722
7 | 0.9 | 0.01108 | -0.028 | 81.221
7.5 | 0.948 | 0.01156 | -0.029 | 82.036
8 | 0.993 | 0.01241 | -0.03 | 80.007
8.5 | 1.034 | 0.01308 | -0.032 | 79.064
9 | 1.071 | 0.01368 | -0.033 | 78.292
9.5 | 1.103 | 0.01435 | -0.034 | 76.853
10 | 1.13 | 0.01518 | -0.036 | 74.454
10.5 | 1.151 | 0.0159 | -0.037 | 72.396
11 | 1.166 | 0.01685 | -0.038 | 69.174
11.5 | 1.174 | 0.01786 | -0.039 | 65.733
12 | 1.175 | 0.01896 | -0.04 | 61.987
12.5 | 1.169 | 0.0202 | -0.042 | 57.865
13 | 1.153 | 0.02214 | -0.043 | 52.097
13.5 | 1.131 | 0.02392 | -0.044 | 47.266
14 | 1.087 | 0.02882 | -0.044 | 37.717
14.5 | 0.921 | 0.08232 | -0.034 | 11.19
15 | 0.864 | 0.09867 | -0.031 | 8.76
15.5 | 0.813 | 0.10928 | -0.029 | 7.436
16 | 0.759 | 0.1189 | -0.029 | 6.384
16.5 | 0.703 | 0.12585 | -0.029 | 5.589
17 | 0.643 | 0.13447 | -0.029 | 4.785

## 70. Re 4M Mach 0.25 (2)
BIGFOIL.COM POLAR EXPORT
NACA67-116 a=0.0
NACA67-116 a=0.0 |  |  |  | Cl Max: | 1.273 | at alpha= | 18 | deg
XFOIL ncrit=9 |  |  |  | L/D Max: | 71.2573 | at alpha= | 1.5 | deg
Re: | 4000000 |  |  | Cd Min: | 0.09331 | at alpha= | -20 | deg
Mach: | 0.25 |  |  | Cl=0 at alpha= | -0.51436 | deg
|  |  |  | @ Cl=0.1, Cd= | 0.0034037
|  |  |  | @ Cl=0.4, Cd= | 0.0080793
|  |  |  | @ Cl=0.6, Cd= | 0.01059
alpha (deg) | Cl | Cd | Cm | Cl/Cd
-20 | -1.0271 | 0.09331 | -0.0875 | -11.0074
-19.5 | -1.1003 | 0.07355 | -0.1004 | -14.9599
-19 | -1.1338 | 0.0618 | -0.1066 | -18.3463
-18 | -1.2077 | 0.04277 | -0.1098 | -28.2371
-17.5 | -1.2188 | 0.03734 | -0.1075 | -32.6406
-17 | -1.2182 | 0.03322 | -0.1045 | -36.6707
-16.5 | -1.211 | 0.02987 | -0.101 | -40.5424
-16 | -1.1977 | 0.02712 | -0.0973 | -44.163
-15.5 | -1.1763 | 0.02494 | -0.0938 | -47.1652
-15 | -1.1524 | 0.02301 | -0.0902 | -50.0826
-14.5 | -1.1258 | 0.02132 | -0.0866 | -52.8049
-14 | -1.0937 | 0.01989 | -0.0834 | -54.9874
-13.5 | -1.0601 | 0.01858 | -0.0803 | -57.056
-13 | -1.0236 | 0.01748 | -0.0775 | -58.5584
-12.5 | -0.9855 | 0.01646 | -0.0747 | -59.8724
-12 | -0.9472 | 0.01548 | -0.0719 | -61.1886
-11.5 | -0.9067 | 0.01465 | -0.0694 | -61.8908
-11 | -0.8632 | 0.01394 | -0.0673 | -61.9225
-10.5 | -0.8198 | 0.01325 | -0.0652 | -61.8717
-10 | -0.7764 | 0.01256 | -0.0631 | -61.8153
-9.5 | -0.7304 | 0.01202 | -0.0613 | -60.7654
-9 | -0.6858 | 0.01144 | -0.0593 | -59.9476
-8.5 | -0.6394 | 0.01095 | -0.0577 | -58.3927
-8 | -0.5928 | 0.01049 | -0.056 | -56.511
-7.5 | -0.5461 | 0.01006 | -0.0544 | -54.2843
-7 | -0.4991 | 0.00967 | -0.0528 | -51.6132
-6.5 | -0.4512 | 0.00932 | -0.0515 | -48.412
-6 | -0.4033 | 0.00895 | -0.05 | -45.0615
-5.5 | -0.3554 | 0.0086 | -0.0486 | -41.3256
-5 | -0.3074 | 0.00826 | -0.0472 | -37.2155
-4.5 | -0.26 | 0.00792 | -0.0457 | -32.8283
-4 | -0.2151 | 0.00752 | -0.0437 | -28.6037
-3.5 | -0.1762 | 0.007 | -0.0406 | -25.1714
-3 | -0.143 | 0.00639 | -0.0363 | -22.3787
-2.5 | -0.1226 | 0.00568 | -0.0291 | -21.5845
-2 | -0.1123 | 0.00506 | -0.0196 | -22.1937
-1.5 | -0.0944 | 0.0041 | -0.0119 | -23.0244
-1 | -0.0575 | 0.00337 | -0.0079 | -17.0623
-0.5 | 0.0017 | 0.00333 | -0.0086 | 0.51051
0 | 0.0616 | 0.00341 | -0.0093 | 18.0645
0.5 | 0.1228 | 0.0034 | -0.0104 | 36.1176
1 | 0.1833 | 0.0034 | -0.0114 | 53.9118
1.5 | 0.2437 | 0.00342 | -0.0123 | 71.2573
2 | 0.2784 | 0.00406 | -0.0079 | 68.5714
3 | 0.2962 | 0.00561 | 0.0117 | 52.7986
3.5 | 0.3179 | 0.00632 | 0.0184 | 50.3006
4 | 0.3452 | 0.00704 | 0.0238 | 49.0341
4.5 | 0.3775 | 0.00768 | 0.0281 | 49.1536
5 | 0.413 | 0.00831 | 0.0317 | 49.6992
5.5 | 0.452 | 0.0089 | 0.0346 | 50.7865
6 | 0.492 | 0.0095 | 0.0373 | 51.7895
6.5 | 0.5376 | 0.00995 | 0.039 | 54.0302
7 | 0.5825 | 0.01041 | 0.0408 | 55.9558
7.5 | 0.6281 | 0.01088 | 0.0425 | 57.7298
8 | 0.6739 | 0.01136 | 0.0441 | 59.3222
8.5 | 0.7191 | 0.01186 | 0.0458 | 60.6324
9 | 0.763 | 0.01244 | 0.0476 | 61.3344
9.5 | 0.8075 | 0.01299 | 0.0494 | 62.1632
10 | 0.8482 | 0.01369 | 0.0518 | 61.9576
10.5 | 0.8893 | 0.0144 | 0.054 | 61.7569
11 | 0.9285 | 0.01526 | 0.0565 | 60.8453
11.5 | 0.968 | 0.01609 | 0.0589 | 60.1616
12 | 1.0057 | 0.0171 | 0.0615 | 58.8129
13 | 1.0784 | 0.01921 | 0.0668 | 56.1374
13.5 | 1.111 | 0.02049 | 0.0698 | 54.2216
14 | 1.1426 | 0.02193 | 0.0728 | 52.1021
14.5 | 1.1652 | 0.02388 | 0.0766 | 48.794
15 | 1.1905 | 0.02575 | 0.0798 | 46.233
15.5 | 1.2142 | 0.02782 | 0.0828 | 43.6449
16 | 1.2349 | 0.03014 | 0.0859 | 40.9721
16.5 | 1.2561 | 0.03264 | 0.0885 | 38.4835
17 | 1.2584 | 0.03657 | 0.0918 | 34.4107
17.5 | 1.2711 | 0.04009 | 0.0938 | 31.7062
18 | 1.273 | 0.04468 | 0.0955 | 28.4915
18.5 | 1.2602 | 0.05118 | 0.0961 | 24.6229
19 | 1.2526 | 0.05761 | 0.0956 | 21.7428
19.5 | 1.2323 | 0.06613 | 0.0933 | 18.6345
20 | 1.2059 | 0.07616 | 0.0892 | 15.8338

## 71. Re 4M Mach 0.50 (1)
BIGFOIL.COM POLAR EXPORT
NACA67-116 a=0.0
NACA67-116 a=0.0 |  |  |  | Cl Max: | 1.137 | at alpha= | 20 | deg
JavaFoil+Calcfoil stall+Eppler ext transition |  |  |  | L/D Max: | 91.652 | at alpha= | 2 | deg
Re: | 4000000 |  |  | Cd Min: | 0.0033 | at alpha= | 1.5 | deg
Mach: | 0.5 |  |  | Cl=0 at alpha= | -0.5 | deg
|  |  |  | @ Cl=0.1, Cd= | 0.0034379
|  |  |  | @ Cl=0.4, Cd= | 0.0044222
|  |  |  | @ Cl=0.6, Cd= | 0.0077937
alpha (deg) | Cl | Cd | Cm | Cl/Cd
-20 | -1.088 | 0.16571 | 0.029 | -6.566
-19.5 | -1.059 | 0.15576 | 0.028 | -6.801
-19 | -1.029 | 0.1525 | 0.026 | -6.745
-18.5 | -1.001 | 0.14688 | 0.025 | -6.816
-18 | -0.974 | 0.14279 | 0.024 | -6.82
-17.5 | -0.949 | 0.14357 | 0.024 | -6.607
-17 | -0.92 | 0.1369 | 0.023 | -6.722
-16.5 | -0.891 | 0.1332 | 0.021 | -6.686
-16 | -0.863 | 0.12656 | 0.02 | -6.82
-15.5 | -0.836 | 0.12246 | 0.019 | -6.825
-15 | -0.809 | 0.1181 | 0.019 | -6.848
-14.5 | -0.782 | 0.11353 | 0.018 | -6.885
-14 | -0.752 | 0.10841 | 0.016 | -6.94
-13.5 | -0.725 | 0.10437 | 0.015 | -6.946
-13 | -0.698 | 0.09877 | 0.015 | -7.062
-12.5 | -0.67 | 0.09884 | 0.014 | -6.78
-12 | -0.643 | 0.09153 | 0.013 | -7.02
-11.5 | -0.614 | 0.08492 | 0.012 | -7.234
-11 | -0.587 | 0.07626 | 0.012 | -7.697
-10.5 | -0.559 | 0.06926 | 0.011 | -8.078
-10 | -0.531 | 0.07729 | 0.01 | -6.87
-9.5 | -0.504 | 0.06681 | 0.009 | -7.538
-9 | -0.477 | 0.05921 | 0.009 | -8.052
-8.5 | -0.448 | 0.06081 | 0.008 | -7.363
-8 | -0.797 | 0.01456 | 0.014 | -54.706
-7.5 | -0.829 | 0.0134 | 0.013 | -61.854
-7 | -0.814 | 0.01282 | 0.011 | -63.479
-6.5 | -0.776 | 0.01176 | 0.01 | -66.021
-6 | -0.727 | 0.0111 | 0.008 | -65.457
-5.5 | -0.671 | 0.01051 | 0.007 | -63.849
-5 | -0.612 | 0.00977 | 0.005 | -62.603
-4.5 | -0.549 | 0.00935 | 0.004 | -58.679
-4 | -0.484 | 0.0089 | 0.002 | -54.332
-3.5 | -0.417 | 0.00839 | 0.001 | -49.701
-3 | -0.349 | 0.00803 | -0.001 | -43.436
-2.5 | -0.282 | 0.00348 | -0.002 | -80.833
-2 | -0.212 | 0.00345 | -0.004 | -61.264
-1.5 | -0.141 | 0.00343 | -0.005 | -41.131
-1 | -0.071 | 0.00342 | -0.007 | -20.645
-0.5 | 0 | 0.00343 | -0.008 | 0.136
0 | 0.072 | 0.00343 | -0.01 | 20.846
0.5 | 0.143 | 0.00345 | -0.011 | 41.358
1 | 0.213 | 0.0035 | -0.013 | 60.923
1.5 | 0.283 | 0.0033 | -0.015 | 85.726
2 | 0.353 | 0.00385 | -0.016 | 91.652
2.5 | 0.422 | 0.00469 | -0.018 | 89.834
3 | 0.49 | 0.006 | -0.019 | 81.56
3.5 | 0.557 | 0.00703 | -0.021 | 79.332
4 | 0.624 | 0.00822 | -0.022 | 75.932
4.5 | 0.69 | 0.01025 | -0.024 | 67.297
5 | 0.753 | 0.01076 | -0.025 | 70.03
5.5 | 0.813 | 0.01129 | -0.027 | 71.999
6 | 0.867 | 0.01195 | -0.028 | 72.595
6.5 | 0.915 | 0.01255 | -0.029 | 72.877
7 | 0.951 | 0.01374 | -0.031 | 69.236
7.5 | 0.971 | 0.01472 | -0.032 | 65.932
8 | 0.957 | 0.01584 | -0.034 | 60.406
8.5 | 0.83 | 0.0176 | -0.035 | 47.132
9 | 0.635 | 0.02025 | -0.036 | 31.375
9.5 | 0.558 | 0.07233 | -0.018 | 7.72
10 | 0.586 | 0.06951 | -0.019 | 8.433
10.5 | 0.613 | 0.08106 | -0.02 | 7.568
11 | 0.642 | 0.07405 | -0.022 | 8.672
11.5 | 0.669 | 0.08155 | -0.022 | 8.207
12 | 0.696 | 0.09026 | -0.023 | 7.714
12.5 | 0.725 | 0.09792 | -0.024 | 7.402
13 | 0.752 | 0.0995 | -0.025 | 7.556
13.5 | 0.779 | 0.10644 | -0.026 | 7.32
14 | 0.806 | 0.1098 | -0.027 | 7.345
14.5 | 0.836 | 0.11378 | -0.029 | 7.347
15 | 0.862 | 0.11662 | -0.029 | 7.395
15.5 | 0.889 | 0.12069 | -0.03 | 7.37
16 | 0.917 | 0.12487 | -0.031 | 7.342
16.5 | 0.947 | 0.12909 | -0.034 | 7.336
17 | 0.977 | 0.13779 | -0.036 | 7.091
17.5 | 1 | 0.14182 | -0.035 | 7.051
18 | 1.027 | 0.14687 | -0.036 | 6.994
18.5 | 1.058 | 0.14981 | -0.038 | 7.06
19 | 1.088 | 0.1573 | -0.041 | 6.918
19.5 | 1.11 | 0.16214 | -0.039 | 6.845
20 | 1.137 | 0.16242 | -0.041 | 7

## 72. Re 4M Mach 0.50 (2)
BIGFOIL.COM POLAR EXPORT
NACA67-116 a=0.0
NACA67-116 a=0.0 |  |  |  | Cl Max: | 0.9265 | at alpha= | 11.5 | deg
XFOIL ncrit=9 |  |  |  | L/D Max: | 75.978 | at alpha= | 1.5 | deg
Re: | 4000000 |  |  | Cd Min: | 0.21838 | at alpha= | 20 | deg
Mach: | 0.5 |  |  | Cl=0 at alpha= | -0.51639 | deg
|  |  |  | @ Cl=0.1, Cd= | 0.003723
|  |  |  | @ Cl=0.4, Cd= | 0.010377
|  |  |  | @ Cl=0.6, Cd= | 0.012982
alpha (deg) | Cl | Cd | Cm | Cl/Cd
-15 | -0.4767 | 0.11953 | -0.0894 | -3.9881
-14.5 | -0.5086 | 0.10491 | -0.0981 | -4.848
-14 | -0.5294 | 0.09263 | -0.1056 | -5.7152
-13.5 | -0.5585 | 0.07902 | -0.1141 | -7.0678
-13 | -0.5828 | 0.0646 | -0.124 | -9.0217
-12.5 | -0.618 | 0.05267 | -0.131 | -11.7334
-12 | -0.6516 | 0.04373 | -0.1324 | -14.9005
-11.5 | -0.6928 | 0.03584 | -0.1293 | -19.3304
-11 | -0.7343 | 0.02895 | -0.1227 | -25.3644
-10.5 | -0.7616 | 0.0231 | -0.1141 | -32.9697
-10 | -0.7643 | 0.01842 | -0.1056 | -41.4929
-9.5 | -0.7338 | 0.01609 | -0.0991 | -45.606
-9 | -0.6907 | 0.01469 | -0.0939 | -47.0184
-8.5 | -0.6431 | 0.01363 | -0.0894 | -47.1827
-8 | -0.592 | 0.0128 | -0.0856 | -46.25
-7.5 | -0.5389 | 0.01214 | -0.0824 | -44.3904
-7 | -0.4853 | 0.01151 | -0.0795 | -42.1633
-6.5 | -0.4307 | 0.01096 | -0.0769 | -39.2974
-6 | -0.3767 | 0.01044 | -0.0744 | -36.0824
-5.5 | -0.3229 | 0.00995 | -0.0721 | -32.4523
-5 | -0.2676 | 0.00954 | -0.0702 | -28.0503
-4.5 | -0.214 | 0.00912 | -0.0681 | -23.4649
-4 | -0.162 | 0.00868 | -0.0658 | -18.6636
-3.5 | -0.1171 | 0.00808 | -0.0624 | -14.4926
-3 | -0.0803 | 0.00736 | -0.0575 | -10.9103
-2.5 | -0.0606 | 0.00642 | -0.0493 | -9.4393
-1.5 | -0.0883 | 0.00437 | -0.0178 | -20.2059
-1 | -0.0649 | 0.00359 | -0.0092 | -18.078
-0.5 | 0.0022 | 0.0036 | -0.0097 | 0.61111
0 | 0.0703 | 0.00374 | -0.0104 | 18.7968
0.5 | 0.14 | 0.0037 | -0.0116 | 37.8378
1 | 0.2084 | 0.00364 | -0.0126 | 57.2527
1.5 | 0.2758 | 0.00363 | -0.0133 | 75.978
2 | 0.2999 | 0.0042 | -0.0047 | 71.4048
2.5 | 0.2669 | 0.00522 | 0.0155 | 51.1303
3 | 0.2598 | 0.00647 | 0.0292 | 40.1546
3.5 | 0.2806 | 0.00743 | 0.0371 | 37.7658
4.5 | 0.3426 | 0.0092 | 0.0488 | 37.2391
5 | 0.3809 | 0.01003 | 0.0533 | 37.9761
5.5 | 0.4227 | 0.01079 | 0.0571 | 39.1752
6 | 0.471 | 0.01142 | 0.0601 | 41.2434
6.5 | 0.5226 | 0.01201 | 0.0626 | 43.5137
7 | 0.574 | 0.01263 | 0.0653 | 45.4473
7.5 | 0.625 | 0.01332 | 0.0682 | 46.9219
8 | 0.6768 | 0.01404 | 0.0711 | 48.2051
8.5 | 0.7273 | 0.01486 | 0.0743 | 48.9435
9 | 0.7768 | 0.01578 | 0.0779 | 49.2269
9.5 | 0.8234 | 0.0169 | 0.082 | 48.7219
10 | 0.8664 | 0.01828 | 0.0868 | 47.3961
10.5 | 0.9026 | 0.02002 | 0.0924 | 45.0849
11 | 0.9227 | 0.02265 | 0.0993 | 40.7373
11.5 | 0.9265 | 0.02639 | 0.1067 | 35.108
12 | 0.9095 | 0.03179 | 0.1136 | 28.6096
12.5 | 0.8822 | 0.03856 | 0.1184 | 22.8786
13 | 0.8519 | 0.0466 | 0.12 | 18.2811
13.5 | 0.8097 | 0.0571 | 0.1176 | 14.1804
14 | 0.7774 | 0.0685 | 0.1119 | 11.3489
14.5 | 0.745 | 0.08174 | 0.1032 | 9.1143
15 | 0.7183 | 0.09523 | 0.0945 | 7.5428
15.5 | 0.6863 | 0.1092 | 0.086 | 6.2848
16 | 0.6617 | 0.12231 | 0.0778 | 5.41
17 | 0.6115 | 0.15074 | 0.0606 | 4.0567
17.5 | 0.6033 | 0.16287 | 0.0537 | 3.7042
18 | 0.5842 | 0.17823 | 0.0458 | 3.2778
19 | 0.5976 | 0.19833 | 0.0353 | 3.0132
19.5 | 0.6093 | 0.20731 | 0.0304 | 2.9391
20 | 0.6164 | 0.21838 | 0.0252 | 2.8226

## 73. Re 5M Mach 0.00 (1)
BIGFOIL.COM POLAR EXPORT
NACA67-116 a=0.0
NACA67-116 a=0.0 |  |  |  | Cl Max: | 1.273 | at alpha= | 13.5 | deg
JavaFoil+Calcfoil stall+Eppler ext transition |  |  |  | L/D Max: | 88.666 | at alpha= | 8 | deg
Re: | 5000000 |  |  | Cd Min: | 0.00308 | at alpha= | 1 | deg
Mach: | 0 |  |  | Cl=0 at alpha= | -0.5 | deg
|  |  |  | @ Cl=0.1, Cd= | 0.0032132
|  |  |  | @ Cl=0.4, Cd= | 0.0051327
|  |  |  | @ Cl=0.6, Cd= | 0.0076403
alpha (deg) | Cl | Cd | Cm | Cl/Cd
-19 | -0.881 | 0.13977 | 0.023 | -6.302
-18.5 | -0.899 | 0.13201 | 0.023 | -6.811
-18 | -0.914 | 0.12807 | 0.022 | -7.136
-17.5 | -0.93 | 0.12004 | 0.022 | -7.748
-17 | -0.951 | 0.10736 | 0.023 | -8.855
-16.5 | -0.968 | 0.09784 | 0.023 | -9.889
-16 | -0.993 | 0.08201 | 0.024 | -12.109
-15.5 | -1.122 | 0.02828 | 0.029 | -39.669
-15 | -1.141 | 0.02361 | 0.029 | -48.33
-14.5 | -1.148 | 0.02176 | 0.028 | -52.755
-14 | -1.154 | 0.01943 | 0.027 | -59.421
-13.5 | -1.154 | 0.01768 | 0.026 | -65.273
-13 | -1.148 | 0.01661 | 0.025 | -69.092
-12.5 | -1.137 | 0.01578 | 0.023 | -72.042
-12 | -1.122 | 0.01485 | 0.022 | -75.551
-11.5 | -1.102 | 0.01409 | 0.021 | -78.202
-11 | -1.078 | 0.01342 | 0.02 | -80.351
-10.5 | -1.051 | 0.01284 | 0.019 | -81.848
-10 | -1.019 | 0.0123 | 0.017 | -82.879
-9.5 | -0.984 | 0.01176 | 0.016 | -83.672
-9 | -0.945 | 0.01127 | 0.015 | -83.875
-8.5 | -0.903 | 0.0108 | 0.014 | -83.615
-8 | -0.858 | 0.01038 | 0.012 | -82.703
-7.5 | -0.811 | 0.00996 | 0.011 | -81.397
-7 | -0.761 | 0.00957 | 0.01 | -79.495
-6.5 | -0.708 | 0.00919 | 0.009 | -77.068
-6 | -0.654 | 0.00883 | 0.007 | -74.016
-5.5 | -0.598 | 0.00852 | 0.006 | -70.148
-5 | -0.541 | 0.00824 | 0.005 | -65.676
-4.5 | -0.483 | 0.00794 | 0.003 | -60.793
-4 | -0.424 | 0.00769 | 0.002 | -55.115
-3.5 | -0.365 | 0.00744 | 0.001 | -49.016
-3 | -0.306 | 0.00319 | -0.001 | -96.062
-2.5 | -0.246 | 0.00322 | -0.002 | -76.428
-2 | -0.185 | 0.00327 | -0.003 | -56.441
-1.5 | -0.123 | 0.00328 | -0.005 | -37.587
-1 | -0.062 | 0.00326 | -0.006 | -18.902
-0.5 | 0 | 0.00327 | -0.007 | 0.124
0 | 0.062 | 0.00325 | -0.009 | 19.2
0.5 | 0.124 | 0.00319 | -0.01 | 38.973
1 | 0.186 | 0.00308 | -0.011 | 60.47
1.5 | 0.247 | 0.00371 | -0.013 | 66.51
2 | 0.307 | 0.00409 | -0.014 | 75.117
2.5 | 0.368 | 0.00477 | -0.015 | 77.116
3 | 0.428 | 0.00545 | -0.017 | 78.438
3.5 | 0.487 | 0.00617 | -0.018 | 78.973
4 | 0.546 | 0.00678 | -0.019 | 80.583
4.5 | 0.605 | 0.00772 | -0.021 | 78.369
5 | 0.663 | 0.0088 | -0.022 | 75.324
5.5 | 0.719 | 0.00913 | -0.023 | 78.777
6 | 0.774 | 0.00949 | -0.024 | 81.558
6.5 | 0.828 | 0.00982 | -0.026 | 84.311
7 | 0.879 | 0.01022 | -0.027 | 86.046
7.5 | 0.929 | 0.01057 | -0.028 | 87.831
8 | 0.976 | 0.011 | -0.03 | 88.666
8.5 | 1.02 | 0.0118 | -0.031 | 86.466
9 | 1.061 | 0.0124 | -0.032 | 85.601
9.5 | 1.1 | 0.01295 | -0.033 | 84.904
10 | 1.135 | 0.01347 | -0.034 | 84.254
10.5 | 1.166 | 0.0141 | -0.036 | 82.707
11 | 1.194 | 0.01482 | -0.037 | 80.577
11.5 | 1.218 | 0.01554 | -0.038 | 78.342
12 | 1.238 | 0.01629 | -0.039 | 75.973
12.5 | 1.254 | 0.01712 | -0.04 | 73.238
13 | 1.265 | 0.01791 | -0.042 | 70.636
13.5 | 1.273 | 0.01902 | -0.043 | 66.917
14 | 1.273 | 0.02013 | -0.044 | 63.243
14.5 | 1.267 | 0.02152 | -0.045 | 58.842
15 | 1.255 | 0.02304 | -0.046 | 54.478
15.5 | 1.239 | 0.02497 | -0.047 | 49.639
16 | 1.22 | 0.02716 | -0.048 | 44.92
16.5 | 1.195 | 0.03053 | -0.048 | 39.139
17 | 1.147 | 0.03989 | -0.048 | 28.748
17.5 | 1.047 | 0.0792 | -0.042 | 13.216
18 | 1.003 | 0.09809 | -0.041 | 10.23
18.5 | 0.967 | 0.11357 | -0.039 | 8.519

## 74. Re 5M Mach 0.00 (2)
BIGFOIL.COM POLAR EXPORT
NACA67-116 a=0.0
NACA67-116 a=0.0 |  |  |  | Cl Max: | 1.418 | at alpha= | 20 | deg
XFOIL ncrit=9 |  |  |  | L/D Max: | 73.3962 | at alpha= | 1.5 | deg
Re: | 5000000 |  |  | Cd Min: | 0.04061 | at alpha= | 20 | deg
Mach: | 0 |  |  | Cl=0 at alpha= | -0.51951 | deg
|  |  |  | @ Cl=0.1, Cd= | 0.0030508
|  |  |  | @ Cl=0.4, Cd= | 0.0073057
|  |  |  | @ Cl=0.6, Cd= | 0.0094816
alpha (deg) | Cl | Cd | Cm | Cl/Cd
-20 | -1.4037 | 0.03502 | -0.0907 | -40.0828
-19.5 | -1.3834 | 0.03282 | -0.0894 | -42.1511
-19 | -1.3714 | 0.03022 | -0.087 | -45.3805
-18.5 | -1.3508 | 0.02823 | -0.0851 | -47.8498
-18 | -1.3283 | 0.02651 | -0.083 | -50.1056
-17.5 | -1.3095 | 0.02455 | -0.0802 | -53.3401
-17 | -1.2869 | 0.0229 | -0.0776 | -56.1965
-16.5 | -1.2632 | 0.02136 | -0.0749 | -59.1386
-16 | -1.2357 | 0.02001 | -0.0724 | -61.7541
-15.5 | -1.2048 | 0.01894 | -0.0702 | -63.6114
-15 | -1.1721 | 0.01795 | -0.0682 | -65.2981
-14.5 | -1.1373 | 0.01704 | -0.0663 | -66.743
-14 | -1.1007 | 0.01625 | -0.0645 | -67.7354
-13.5 | -1.0646 | 0.01546 | -0.0625 | -68.8616
-13 | -1.0252 | 0.01482 | -0.061 | -69.1768
-12.5 | -0.9882 | 0.01404 | -0.059 | -70.3846
-12 | -0.9482 | 0.01339 | -0.0574 | -70.814
-11.5 | -0.9071 | 0.01278 | -0.0559 | -70.9781
-11 | -0.8651 | 0.01226 | -0.0544 | -70.5628
-10.5 | -0.8237 | 0.01168 | -0.0528 | -70.5223
-10 | -0.7805 | 0.01119 | -0.0515 | -69.7498
-9.5 | -0.7369 | 0.01076 | -0.0502 | -68.4851
-9 | -0.6938 | 0.0103 | -0.0487 | -67.3592
-8.5 | -0.6484 | 0.00993 | -0.0475 | -65.2971
-8 | -0.604 | 0.00954 | -0.0462 | -63.3124
-7.5 | -0.5588 | 0.00916 | -0.0449 | -61.0044
-7 | -0.5123 | 0.00883 | -0.0439 | -58.0181
-6.5 | -0.4664 | 0.00848 | -0.0427 | -55
-6 | -0.4201 | 0.00818 | -0.0415 | -51.357
-5.5 | -0.3734 | 0.00787 | -0.0404 | -47.446
-5 | -0.3275 | 0.00757 | -0.039 | -43.2629
-4.5 | -0.2814 | 0.00728 | -0.0377 | -38.6538
-4 | -0.2374 | 0.00694 | -0.036 | -34.2075
-3.5 | -0.198 | 0.00652 | -0.0332 | -30.3681
-3 | -0.1624 | 0.00607 | -0.0296 | -26.7545
-2.5 | -0.1365 | 0.00568 | -0.0238 | -24.0317
-2 | -0.1064 | 0.00506 | -0.019 | -21.0277
-1.5 | -0.0757 | 0.00433 | -0.0143 | -17.4827
-1 | -0.0468 | 0.0034 | -0.0093 | -13.7647
-0.5 | 0.0019 | 0.00303 | -0.0083 | 0.62706
0 | 0.0608 | 0.00301 | -0.0093 | 20.1993
0.5 | 0.1185 | 0.00307 | -0.0101 | 38.5993
1 | 0.177 | 0.0031 | -0.0111 | 57.0968
1.5 | 0.2334 | 0.00318 | -0.0117 | 73.3962
2.5 | 0.2778 | 0.00501 | 0.0012 | 55.4491
3 | 0.3002 | 0.00545 | 0.0078 | 55.0826
3.5 | 0.3233 | 0.00606 | 0.014 | 53.3498
4 | 0.3547 | 0.00663 | 0.0183 | 53.4992
4.5 | 0.3902 | 0.00716 | 0.0216 | 54.4972
5 | 0.4272 | 0.00771 | 0.0246 | 55.4086
5.5 | 0.4661 | 0.00825 | 0.0272 | 56.497
6 | 0.5072 | 0.0087 | 0.0292 | 58.2989
6.5 | 0.5511 | 0.00907 | 0.0307 | 60.7607
7 | 0.5956 | 0.00944 | 0.0321 | 63.0932
7.5 | 0.639 | 0.00985 | 0.0336 | 64.8731
8 | 0.6832 | 0.01025 | 0.035 | 66.6537
8.5 | 0.7275 | 0.01066 | 0.0362 | 68.2458
9 | 0.7699 | 0.01114 | 0.0377 | 69.1113
9.5 | 0.8131 | 0.0116 | 0.039 | 70.0948
10 | 0.855 | 0.01214 | 0.0405 | 70.4283
10.5 | 0.8948 | 0.01274 | 0.0423 | 70.2355
11 | 0.9329 | 0.01342 | 0.0443 | 69.5156
11.5 | 0.9727 | 0.01403 | 0.0459 | 69.33
12 | 1.0083 | 0.01483 | 0.0481 | 67.9906
12.5 | 1.0467 | 0.01554 | 0.0497 | 67.3552
13 | 1.0832 | 0.01633 | 0.0516 | 66.3319
13.5 | 1.1177 | 0.01722 | 0.0536 | 64.9071
14 | 1.152 | 0.01812 | 0.0556 | 63.5762
14.5 | 1.1803 | 0.01938 | 0.0583 | 60.903
15 | 1.2124 | 0.02043 | 0.0603 | 59.3441
15.5 | 1.2433 | 0.02154 | 0.0623 | 57.7205
16 | 1.2723 | 0.02283 | 0.0643 | 55.7293
16.5 | 1.3015 | 0.02409 | 0.0663 | 54.0266
17 | 1.3245 | 0.02581 | 0.0687 | 51.3173
17.5 | 1.348 | 0.02748 | 0.0708 | 49.0539
18 | 1.3706 | 0.02935 | 0.0728 | 46.6985
18.5 | 1.3863 | 0.03169 | 0.0751 | 43.7457
19 | 1.4028 | 0.03415 | 0.077 | 41.0776
19.5 | 1.4141 | 0.03703 | 0.079 | 38.188
20 | 1.418 | 0.04061 | 0.0811 | 34.9175

## 75. Re 5M Mach 0.10 (1)
BIGFOIL.COM POLAR EXPORT
NACA67-116 a=0.0
NACA67-116 a=0.0 |  |  |  | Cl Max: | 1.259 | at alpha= | 13.5 | deg
JavaFoil+Calcfoil stall+Eppler ext transition |  |  |  | L/D Max: | 88.228 | at alpha= | 8 | deg
Re: | 5000000 |  |  | Cd Min: | 0.00304 | at alpha= | -2.5 | deg
Mach: | 0.1 |  |  | Cl=0 at alpha= | -0.5 | deg
|  |  |  | @ Cl=0.1, Cd= | 0.0032403
|  |  |  | @ Cl=0.4, Cd= | 0.0051357
|  |  |  | @ Cl=0.6, Cd= | 0.0076598
alpha (deg) | Cl | Cd | Cm | Cl/Cd
-18.5 | -0.851 | 0.13664 | 0.022 | -6.228
-18 | -0.869 | 0.13221 | 0.021 | -6.576
-17.5 | -0.892 | 0.12116 | 0.022 | -7.359
-17 | -0.911 | 0.11247 | 0.022 | -8.101
-16.5 | -0.929 | 0.10419 | 0.022 | -8.919
-16 | -0.94 | 0.10103 | 0.021 | -9.304
-15.5 | -0.983 | 0.07377 | 0.024 | -13.326
-15 | -1.103 | 0.02735 | 0.028 | -40.337
-14.5 | -1.12 | 0.02362 | 0.027 | -47.418
-14 | -1.133 | 0.02026 | 0.027 | -55.936
-13.5 | -1.139 | 0.01811 | 0.026 | -62.874
-13 | -1.136 | 0.01693 | 0.025 | -67.065
-12.5 | -1.128 | 0.0159 | 0.023 | -70.94
-12 | -1.115 | 0.0151 | 0.022 | -73.825
-11.5 | -1.097 | 0.01427 | 0.021 | -76.883
-11 | -1.075 | 0.01357 | 0.02 | -79.25
-10.5 | -1.049 | 0.01288 | 0.019 | -81.47
-10 | -1.019 | 0.01242 | 0.018 | -82.065
-9.5 | -0.985 | 0.01185 | 0.016 | -83.079
-9 | -0.947 | 0.01135 | 0.015 | -83.411
-8.5 | -0.905 | 0.01089 | 0.014 | -83.11
-8 | -0.861 | 0.01044 | 0.013 | -82.452
-7.5 | -0.814 | 0.01004 | 0.011 | -81.083
-7 | -0.764 | 0.00966 | 0.01 | -79.1
-6.5 | -0.711 | 0.00924 | 0.009 | -76.933
-6 | -0.656 | 0.00889 | 0.007 | -73.866
-5.5 | -0.6 | 0.00857 | 0.006 | -70.038
-5 | -0.543 | 0.00828 | 0.005 | -65.609
-4.5 | -0.485 | 0.00798 | 0.003 | -60.76
-4 | -0.426 | 0.00771 | 0.002 | -55.284
-3.5 | -0.366 | 0.00746 | 0.001 | -49.113
-3 | -0.308 | 0.0032 | -0.001 | -96.075
-2.5 | -0.247 | 0.00304 | -0.002 | -81.155
-2 | -0.186 | 0.00314 | -0.003 | -59.194
-1.5 | -0.124 | 0.00329 | -0.005 | -37.627
-1 | -0.062 | 0.00329 | -0.006 | -18.781
-0.5 | 0 | 0.00331 | -0.007 | 0.123
0 | 0.063 | 0.0033 | -0.009 | 18.987
0.5 | 0.125 | 0.0032 | -0.01 | 38.983
1 | 0.187 | 0.00309 | -0.011 | 60.379
1.5 | 0.248 | 0.00373 | -0.013 | 66.445
2 | 0.309 | 0.00411 | -0.014 | 75.204
2.5 | 0.369 | 0.00478 | -0.015 | 77.267
3 | 0.43 | 0.00548 | -0.017 | 78.454
3.5 | 0.49 | 0.00619 | -0.018 | 79.03
4 | 0.549 | 0.00683 | -0.019 | 80.407
4.5 | 0.608 | 0.00779 | -0.021 | 77.997
5 | 0.666 | 0.00885 | -0.022 | 75.213
5.5 | 0.722 | 0.00918 | -0.023 | 78.662
6 | 0.778 | 0.00954 | -0.025 | 81.542
6.5 | 0.831 | 0.00987 | -0.026 | 84.23
7 | 0.883 | 0.01027 | -0.027 | 85.911
7.5 | 0.932 | 0.01067 | -0.028 | 87.339
8 | 0.979 | 0.01109 | -0.03 | 88.228
8.5 | 1.023 | 0.01191 | -0.031 | 85.827
9 | 1.064 | 0.01251 | -0.032 | 85.016
9.5 | 1.101 | 0.01309 | -0.033 | 84.141
10 | 1.135 | 0.01361 | -0.035 | 83.448
10.5 | 1.166 | 0.01429 | -0.036 | 81.569
11 | 1.192 | 0.01499 | -0.037 | 79.489
11.5 | 1.214 | 0.01576 | -0.038 | 77.008
12 | 1.232 | 0.01653 | -0.039 | 74.506
12.5 | 1.245 | 0.01751 | -0.041 | 71.085
13 | 1.254 | 0.01834 | -0.042 | 68.392
13.5 | 1.259 | 0.01941 | -0.043 | 64.857
14 | 1.255 | 0.02057 | -0.044 | 61.047
14.5 | 1.245 | 0.0221 | -0.045 | 56.317
15 | 1.229 | 0.02383 | -0.046 | 51.552
15.5 | 1.208 | 0.02611 | -0.047 | 46.277
16 | 1.181 | 0.02929 | -0.047 | 40.332
16.5 | 1.142 | 0.0354 | -0.048 | 32.257
17 | 1.031 | 0.07512 | -0.042 | 13.726
17.5 | 0.978 | 0.09903 | -0.039 | 9.873
18 | 0.942 | 0.11265 | -0.038 | 8.361
18.5 | 0.909 | 0.12401 | -0.037 | 7.327

## 76. Re 5M Mach 0.10 (2)
BIGFOIL.COM POLAR EXPORT
NACA67-116 a=0.0
NACA67-116 a=0.0 |  |  |  | Cl Max: | 1.4011 | at alpha= | 19.5 | deg
XFOIL ncrit=9 |  |  |  | L/D Max: | 73.8365 | at alpha= | 1.5 | deg
Re: | 5000000 |  |  | Cd Min: | 0.0443 | at alpha= | 20 | deg
Mach: | 0.1 |  |  | Cl=0 at alpha= | -0.51939 | deg
|  |  |  | @ Cl=0.1, Cd= | 0.0030602
|  |  |  | @ Cl=0.4, Cd= | 0.0073815
|  |  |  | @ Cl=0.6, Cd= | 0.0095673
alpha (deg) | Cl | Cd | Cm | Cl/Cd
-20 | -1.391 | 0.03754 | -0.095 | -37.0538
-19.5 | -1.3726 | 0.03499 | -0.0937 | -39.2284
-19 | -1.3641 | 0.03194 | -0.0913 | -42.7082
-18.5 | -1.345 | 0.02972 | -0.0893 | -45.2557
-18 | -1.322 | 0.0279 | -0.0872 | -47.3835
-17.5 | -1.3039 | 0.02581 | -0.0844 | -50.5192
-17 | -1.284 | 0.02393 | -0.0815 | -53.6565
-16.5 | -1.2619 | 0.02219 | -0.0785 | -56.868
-16 | -1.2366 | 0.02065 | -0.0757 | -59.8838
-15.5 | -1.2072 | 0.01944 | -0.0732 | -62.0988
-15 | -1.1739 | 0.0184 | -0.071 | -63.7989
-14.5 | -1.1403 | 0.0174 | -0.0688 | -65.5345
-14 | -1.1035 | 0.01656 | -0.0669 | -66.6365
-13.5 | -1.0673 | 0.01573 | -0.0648 | -67.8512
-13 | -1.0282 | 0.01504 | -0.063 | -68.3644
-12.5 | -0.9895 | 0.0143 | -0.0612 | -69.1958
-12 | -0.9503 | 0.01359 | -0.0593 | -69.9264
-11.5 | -0.9092 | 0.01294 | -0.0576 | -70.2628
-11 | -0.8665 | 0.0124 | -0.0562 | -69.879
-10.5 | -0.8251 | 0.01182 | -0.0544 | -69.8054
-10 | -0.7818 | 0.01131 | -0.053 | -69.1247
-9.5 | -0.7371 | 0.01088 | -0.0517 | -67.7482
-9 | -0.6944 | 0.01039 | -0.05 | -66.8335
-8.5 | -0.649 | 0.01001 | -0.0488 | -64.8352
-8 | -0.6037 | 0.00962 | -0.0475 | -62.7547
-7.5 | -0.5584 | 0.00923 | -0.0461 | -60.4984
-7 | -0.5117 | 0.00889 | -0.045 | -57.5591
-6.5 | -0.4654 | 0.00854 | -0.0438 | -54.4965
-6 | -0.4188 | 0.00823 | -0.0426 | -50.887
-5.5 | -0.3721 | 0.00792 | -0.0414 | -46.9823
-5 | -0.3255 | 0.00761 | -0.0401 | -42.7727
-4.5 | -0.2794 | 0.00731 | -0.0387 | -38.2216
-4 | -0.2348 | 0.00698 | -0.037 | -33.639
-3.5 | -0.1952 | 0.00655 | -0.0343 | -29.8015
-3 | -0.1592 | 0.0061 | -0.0307 | -26.0984
-2.5 | -0.1334 | 0.00568 | -0.0248 | -23.4859
-2 | -0.1053 | 0.00507 | -0.0195 | -20.7692
-1.5 | -0.0753 | 0.00434 | -0.0146 | -17.3502
-1 | -0.0471 | 0.0034 | -0.0094 | -13.8529
-0.5 | 0.0019 | 0.00304 | -0.0083 | 0.625
0 | 0.0611 | 0.00302 | -0.0094 | 20.2318
0.5 | 0.1192 | 0.00308 | -0.0102 | 38.7013
1 | 0.178 | 0.00311 | -0.0112 | 57.2347
1.5 | 0.2348 | 0.00318 | -0.0118 | 73.8365
2 | 0.2528 | 0.00433 | -0.0044 | 58.3834
2.5 | 0.2773 | 0.00502 | 0.0017 | 55.239
3 | 0.2979 | 0.00547 | 0.0087 | 54.4607
3.5 | 0.3214 | 0.00609 | 0.0149 | 52.775
4 | 0.3528 | 0.00667 | 0.0192 | 52.8936
4.5 | 0.3887 | 0.00721 | 0.0225 | 53.9112
5 | 0.4256 | 0.00777 | 0.0256 | 54.7748
5.5 | 0.465 | 0.00831 | 0.0281 | 55.9567
6 | 0.506 | 0.00877 | 0.0303 | 57.6967
6.5 | 0.5506 | 0.00914 | 0.0318 | 60.2407
7 | 0.5951 | 0.00952 | 0.0332 | 62.5105
7.5 | 0.6386 | 0.00994 | 0.0348 | 64.2455
8 | 0.6835 | 0.01033 | 0.0361 | 66.1665
8.5 | 0.7278 | 0.01076 | 0.0374 | 67.6394
9 | 0.7704 | 0.01125 | 0.039 | 68.48
9.5 | 0.814 | 0.01172 | 0.0404 | 69.4539
10 | 0.8557 | 0.01229 | 0.042 | 69.6257
11 | 0.9343 | 0.0136 | 0.0458 | 68.6985
11.5 | 0.9734 | 0.01425 | 0.0477 | 68.3088
12 | 1.0103 | 0.01504 | 0.0498 | 67.1742
12.5 | 1.0487 | 0.01578 | 0.0516 | 66.4575
13 | 1.0846 | 0.01663 | 0.0536 | 65.2195
13.5 | 1.1196 | 0.01756 | 0.0558 | 63.7585
14 | 1.1524 | 0.01855 | 0.0581 | 62.124
14.5 | 1.1823 | 0.0198 | 0.0606 | 59.7121
15 | 1.2136 | 0.02093 | 0.0628 | 57.9838
15.5 | 1.2452 | 0.02208 | 0.0649 | 56.3949
16 | 1.2731 | 0.02349 | 0.0672 | 54.1975
16.5 | 1.3017 | 0.02485 | 0.0693 | 52.3823
17 | 1.3244 | 0.02668 | 0.0718 | 49.6402
17.5 | 1.3465 | 0.02854 | 0.0741 | 47.1794
18 | 1.3658 | 0.03074 | 0.0763 | 44.4307
18.5 | 1.3799 | 0.03332 | 0.0787 | 41.4136
19 | 1.394 | 0.03614 | 0.0806 | 38.5722
19.5 | 1.4011 | 0.03956 | 0.0826 | 35.4171
20 | 1.3949 | 0.0443 | 0.0847 | 31.4876

## 77. Re 5M Mach 0.25 (1)
BIGFOIL.COM POLAR EXPORT
NACA67-116 a=0.0
NACA67-116 a=0.0 |  |  |  | Cl Max: | 1.176 | at alpha= | 12 | deg
JavaFoil+Calcfoil stall+Eppler ext transition |  |  |  | L/D Max: | 85.506 | at alpha= | 7.5 | deg
Re: | 5000000 |  |  | Cd Min: | 0.00295 | at alpha= | 1 | deg
Mach: | 0.25 |  |  | Cl=0 at alpha= | -0.5 | deg
|  |  |  | @ Cl=0.1, Cd= | 0.0031125
|  |  |  | @ Cl=0.4, Cd= | 0.0051935
|  |  |  | @ Cl=0.6, Cd= | 0.0080667
alpha (deg) | Cl | Cd | Cm | Cl/Cd
-16.5 | -0.637 | 0.12844 | 0.018 | -4.96
-16 | -0.683 | 0.12048 | 0.018 | -5.672
-15.5 | -0.725 | 0.11404 | 0.017 | -6.357
-15 | -0.763 | 0.10617 | 0.017 | -7.185
-14.5 | -0.797 | 0.09801 | 0.017 | -8.133
-14 | -0.827 | 0.09004 | 0.017 | -9.19
-13.5 | -0.855 | 0.08125 | 0.017 | -10.519
-13 | -1.02 | 0.02088 | 0.025 | -48.847
-12.5 | -1.041 | 0.01848 | 0.024 | -56.309
-12 | -1.051 | 0.01673 | 0.023 | -62.842
-11.5 | -1.052 | 0.01567 | 0.022 | -67.117
-11 | -1.045 | 0.01476 | 0.02 | -70.765
-10.5 | -1.031 | 0.01379 | 0.019 | -74.771
-10 | -1.01 | 0.01305 | 0.018 | -77.418
-9.5 | -0.984 | 0.01253 | 0.017 | -78.486
-9 | -0.952 | 0.01194 | 0.015 | -79.72
-8.5 | -0.915 | 0.01138 | 0.014 | -80.386
-8 | -0.873 | 0.01089 | 0.013 | -80.172
-7.5 | -0.828 | 0.01045 | 0.012 | -79.228
-7 | -0.779 | 0.00998 | 0.01 | -78.052
-6.5 | -0.726 | 0.00956 | 0.009 | -75.956
-6 | -0.671 | 0.00916 | 0.008 | -73.319
-5.5 | -0.615 | 0.00881 | 0.006 | -69.765
-5 | -0.557 | 0.00851 | 0.005 | -65.373
-4.5 | -0.497 | 0.00819 | 0.004 | -60.69
-4 | -0.437 | 0.00788 | 0.002 | -55.462
-3.5 | -0.376 | 0.00762 | 0.001 | -49.347
-3 | -0.316 | 0.00374 | -0.001 | -84.436
-2.5 | -0.254 | 0.00309 | -0.002 | -81.982
-2 | -0.191 | 0.00302 | -0.003 | -63.021
-1.5 | -0.127 | 0.00317 | -0.005 | -40.146
-1 | -0.064 | 0.00317 | -0.006 | -20.064
-0.5 | 0 | 0.00319 | -0.008 | 0.131
0 | 0.064 | 0.00318 | -0.009 | 20.209
0.5 | 0.128 | 0.00306 | -0.01 | 41.859
1 | 0.192 | 0.00295 | -0.012 | 65.047
1.5 | 0.254 | 0.0038 | -0.013 | 67
2 | 0.317 | 0.00421 | -0.014 | 75.261
2.5 | 0.379 | 0.00497 | -0.016 | 76.246
3 | 0.441 | 0.00563 | -0.017 | 78.292
3.5 | 0.502 | 0.00642 | -0.018 | 78.212
4 | 0.563 | 0.00708 | -0.02 | 79.529
4.5 | 0.623 | 0.00868 | -0.021 | 71.806
5 | 0.683 | 0.00912 | -0.022 | 74.874
5.5 | 0.74 | 0.00948 | -0.024 | 78.038
6 | 0.796 | 0.00987 | -0.025 | 80.658
6.5 | 0.849 | 0.01023 | -0.027 | 83.05
7 | 0.901 | 0.01064 | -0.028 | 84.691
7.5 | 0.949 | 0.0111 | -0.029 | 85.506
8 | 0.994 | 0.01193 | -0.03 | 83.292
8.5 | 1.035 | 0.01256 | -0.032 | 82.387
9 | 1.072 | 0.01314 | -0.033 | 81.572
9.5 | 1.104 | 0.01378 | -0.034 | 80.093
10 | 1.131 | 0.01457 | -0.036 | 77.626
10.5 | 1.152 | 0.01525 | -0.037 | 75.516
11 | 1.167 | 0.01617 | -0.038 | 72.165
11.5 | 1.175 | 0.01712 | -0.039 | 68.622
12 | 1.176 | 0.01815 | -0.04 | 64.829
12.5 | 1.17 | 0.0193 | -0.042 | 60.642
13 | 1.156 | 0.02102 | -0.043 | 54.976
13.5 | 1.134 | 0.02254 | -0.044 | 50.321
14 | 1.096 | 0.0258 | -0.044 | 42.47
14.5 | 0.962 | 0.059 | -0.039 | 16.304
15 | 0.872 | 0.09194 | -0.033 | 9.486
15.5 | 0.817 | 0.10478 | -0.031 | 7.795
16 | 0.761 | 0.11503 | -0.03 | 6.62
16.5 | 0.705 | 0.12207 | -0.03 | 5.777
17 | 0.645 | 0.13121 | -0.03 | 4.912

## 78. Re 5M Mach 0.25 (2)
BIGFOIL.COM POLAR EXPORT
NACA67-116 a=0.0
NACA67-116 a=0.0 |  |  |  | Cl Max: | 1.3131 | at alpha= | 17.5 | deg
XFOIL ncrit=9 |  |  |  | L/D Max: | 75.2484 | at alpha= | 1.5 | deg
Re: | 5000000 |  |  | Cd Min: | 0.07333 | at alpha= | -20 | deg
Mach: | 0.25 |  |  | Cl=0 at alpha= | -0.52178 | deg
|  |  |  | @ Cl=0.1, Cd= | 0.0031055
|  |  |  | @ Cl=0.4, Cd= | 0.0078276
|  |  |  | @ Cl=0.6, Cd= | 0.010033
alpha (deg) | Cl | Cd | Cm | Cl/Cd
-20 | -1.1555 | 0.07333 | -0.1012 | -15.7575
-19.5 | -1.1798 | 0.06297 | -0.1066 | -18.7359
-19 | -1.2224 | 0.05201 | -0.1103 | -23.5032
-18.5 | -1.2342 | 0.04537 | -0.1106 | -27.203
-18 | -1.2354 | 0.04044 | -0.1093 | -30.549
-17.5 | -1.2459 | 0.03522 | -0.1066 | -35.3748
-17 | -1.2392 | 0.03173 | -0.1034 | -39.0545
-16.5 | -1.2284 | 0.0287 | -0.0999 | -42.8014
-16 | -1.2212 | 0.02562 | -0.0954 | -47.6659
-15 | -1.1783 | 0.0215 | -0.0876 | -54.8047
-14.5 | -1.1475 | 0.01999 | -0.0843 | -57.4037
-14 | -1.1146 | 0.01867 | -0.0811 | -59.7001
-13.5 | -1.0789 | 0.01753 | -0.0781 | -61.5459
-12.5 | -1.0008 | 0.01564 | -0.0727 | -63.9898
-12 | -0.9596 | 0.01482 | -0.0703 | -64.7503
-11.5 | -0.9184 | 0.01396 | -0.0678 | -65.788
-11 | -0.8761 | 0.01323 | -0.0655 | -66.2207
-10.5 | -0.8321 | 0.0126 | -0.0634 | -66.0397
-10 | -0.7866 | 0.01204 | -0.0615 | -65.3322
-9.5 | -0.7426 | 0.01145 | -0.0594 | -64.8559
-9 | -0.6963 | 0.01098 | -0.0576 | -63.4153
-8.5 | -0.6504 | 0.01048 | -0.0558 | -62.0611
-8 | -0.6028 | 0.01007 | -0.0543 | -59.861
-7.5 | -0.5567 | 0.00961 | -0.0526 | -57.9292
-7 | -0.5077 | 0.00925 | -0.0513 | -54.8865
-6.5 | -0.4603 | 0.00886 | -0.0498 | -51.9526
-6 | -0.412 | 0.00853 | -0.0485 | -48.3001
-5.5 | -0.3641 | 0.00817 | -0.047 | -44.5655
-5 | -0.3158 | 0.00786 | -0.0457 | -40.1781
-4.5 | -0.2681 | 0.00754 | -0.0442 | -35.557
-4 | -0.2212 | 0.00721 | -0.0425 | -30.6796
-3.5 | -0.1808 | 0.00675 | -0.0396 | -26.7852
-3 | -0.1432 | 0.00627 | -0.0361 | -22.8389
-2.5 | -0.1148 | 0.0057 | -0.0306 | -20.1404
-2 | -0.0979 | 0.00513 | -0.0225 | -19.0838
-1.5 | -0.0727 | 0.00439 | -0.0162 | -16.5604
-1 | -0.0483 | 0.00341 | -0.0097 | -14.1642
-0.5 | 0.0022 | 0.00307 | -0.0086 | 0.71661
0 | 0.0629 | 0.00305 | -0.0096 | 20.623
0.5 | 0.1231 | 0.00314 | -0.0105 | 39.2038
1 | 0.1838 | 0.00316 | -0.0115 | 58.1646
1.5 | 0.2423 | 0.00322 | -0.0121 | 75.2484
2 | 0.2569 | 0.00434 | -0.0036 | 59.1935
2.5 | 0.2685 | 0.00503 | 0.0057 | 53.3797
3 | 0.2863 | 0.00562 | 0.0136 | 50.9431
3.5 | 0.3116 | 0.00628 | 0.0195 | 49.6178
4 | 0.3431 | 0.00692 | 0.0241 | 49.5809
4.5 | 0.3798 | 0.00749 | 0.0276 | 50.7076
5 | 0.4169 | 0.00811 | 0.031 | 51.4057
5.5 | 0.4577 | 0.00867 | 0.0336 | 52.7912
6 | 0.5006 | 0.00916 | 0.0358 | 54.6507
6.5 | 0.5463 | 0.00957 | 0.0375 | 57.0846
7 | 0.5931 | 0.00996 | 0.039 | 59.5482
7.5 | 0.6376 | 0.01043 | 0.0409 | 61.1314
8 | 0.6839 | 0.01086 | 0.0425 | 62.9742
8.5 | 0.7291 | 0.01135 | 0.0442 | 64.2379
9 | 0.7739 | 0.01187 | 0.046 | 65.198
9.5 | 0.8177 | 0.01245 | 0.0479 | 65.6787
10 | 0.8592 | 0.01317 | 0.0502 | 65.2392
10.5 | 0.9007 | 0.01387 | 0.0524 | 64.9387
11 | 0.9402 | 0.01469 | 0.0549 | 64.0027
11.5 | 0.9802 | 0.01547 | 0.0573 | 63.3613
12 | 1.0194 | 0.01632 | 0.0598 | 62.4632
12.5 | 1.0568 | 0.01731 | 0.0624 | 61.0514
13 | 1.0925 | 0.01841 | 0.0652 | 59.3427
13.5 | 1.1241 | 0.01977 | 0.0684 | 56.8589
14 | 1.1571 | 0.02104 | 0.0713 | 54.9952
14.5 | 1.1872 | 0.02253 | 0.0744 | 52.6942
15 | 1.2179 | 0.02408 | 0.0772 | 50.5772
15.5 | 1.2424 | 0.02599 | 0.0805 | 47.803
16 | 1.2666 | 0.02807 | 0.0835 | 45.1229
16.5 | 1.2887 | 0.03033 | 0.0865 | 42.4893
17 | 1.2988 | 0.0336 | 0.0897 | 38.6548
17.5 | 1.3131 | 0.03674 | 0.0922 | 35.7403
18 | 1.3092 | 0.0416 | 0.0947 | 31.4712
18.5 | 1.3056 | 0.04684 | 0.0961 | 27.8736
19 | 1.2848 | 0.05433 | 0.0961 | 23.6481
19.5 | 1.2612 | 0.06288 | 0.0943 | 20.0573
20 | 1.2483 | 0.07106 | 0.0913 | 17.5668

## 79. Re 5M Mach 0.50 (1)
BIGFOIL.COM POLAR EXPORT
NACA67-116 a=0.0
NACA67-116 a=0.0 |  |  |  | Cl Max: | 1.138 | at alpha= | 20 | deg
JavaFoil+Calcfoil stall+Eppler ext transition |  |  |  | L/D Max: | 76.549 | at alpha= | 3 | deg
Re: | 5000000 |  |  | Cd Min: | 0.00291 | at alpha= | 0 | deg
Mach: | 0.5 |  |  | Cl=0 at alpha= | -0.5 | deg
|  |  |  | @ Cl=0.1, Cd= | 0.0029534
|  |  |  | @ Cl=0.4, Cd= | 0.0052983
|  |  |  | @ Cl=0.6, Cd= | 0.0080773
alpha (deg) | Cl | Cd | Cm | Cl/Cd
-20 | -1.089 | 0.16155 | 0.029 | -6.741
-19.5 | -1.061 | 0.15247 | 0.028 | -6.958
-19 | -1.03 | 0.14966 | 0.026 | -6.882
-18.5 | -1.001 | 0.14472 | 0.025 | -6.92
-18 | -0.974 | 0.13877 | 0.024 | -7.021
-17.5 | -0.95 | 0.13939 | 0.024 | -6.814
-17 | -0.921 | 0.13306 | 0.023 | -6.922
-16.5 | -0.891 | 0.12812 | 0.021 | -6.954
-16 | -0.863 | 0.12166 | 0.02 | -7.096
-15.5 | -0.836 | 0.11935 | 0.019 | -7.005
-15 | -0.809 | 0.11431 | 0.019 | -7.078
-14.5 | -0.782 | 0.11037 | 0.018 | -7.087
-14 | -0.753 | 0.10363 | 0.016 | -7.263
-13.5 | -0.725 | 0.09951 | 0.016 | -7.288
-13 | -0.698 | 0.09611 | 0.015 | -7.262
-12.5 | -0.67 | 0.09601 | 0.014 | -6.983
-12 | -0.643 | 0.09023 | 0.013 | -7.124
-11.5 | -0.615 | 0.08259 | 0.012 | -7.443
-11 | -0.587 | 0.07341 | 0.012 | -8.003
-10.5 | -0.56 | 0.06804 | 0.011 | -8.233
-10 | -0.531 | 0.07219 | 0.01 | -7.359
-9.5 | -0.504 | 0.06533 | 0.009 | -7.716
-9 | -0.477 | 0.0585 | 0.009 | -8.158
-8.5 | -0.448 | 0.06055 | 0.008 | -7.396
-8 | -0.797 | 0.01396 | 0.014 | -57.122
-7.5 | -0.83 | 0.01287 | 0.013 | -64.465
-7 | -0.814 | 0.01233 | 0.011 | -66.041
-6.5 | -0.777 | 0.01127 | 0.01 | -68.919
-6 | -0.727 | 0.01066 | 0.008 | -68.244
-5.5 | -0.672 | 0.01009 | 0.007 | -66.564
-5 | -0.612 | 0.00961 | 0.005 | -63.699
-4.5 | -0.549 | 0.00918 | 0.004 | -59.816
-4 | -0.484 | 0.00854 | 0.002 | -56.671
-3.5 | -0.417 | 0.00819 | 0.001 | -50.892
-3 | -0.349 | 0.00785 | -0.001 | -44.449
-2.5 | -0.282 | 0.00309 | -0.002 | -91.328
-2 | -0.212 | 0.00294 | -0.004 | -71.94
-1.5 | -0.141 | 0.00327 | -0.005 | -43.207
-1 | -0.071 | 0.00327 | -0.007 | -21.603
-0.5 | 0 | 0.00327 | -0.008 | 0.143
0 | 0.072 | 0.00291 | -0.01 | 24.609
0.5 | 0.143 | 0.00302 | -0.011 | 47.27
1 | 0.214 | 0.00311 | -0.013 | 68.567
1.5 | 0.283 | 0.00384 | -0.014 | 73.764
2 | 0.352 | 0.0047 | -0.016 | 74.898
2.5 | 0.421 | 0.00556 | -0.018 | 75.697
3 | 0.49 | 0.0064 | -0.019 | 76.549
3.5 | 0.558 | 0.00732 | -0.021 | 76.163
4 | 0.624 | 0.00851 | -0.022 | 73.357
4.5 | 0.69 | 0.00995 | -0.024 | 69.38
5 | 0.754 | 0.01043 | -0.025 | 72.309
5.5 | 0.813 | 0.01094 | -0.027 | 74.316
6 | 0.868 | 0.01148 | -0.028 | 75.569
6.5 | 0.915 | 0.01206 | -0.03 | 75.892
7 | 0.952 | 0.01319 | -0.031 | 72.187
7.5 | 0.971 | 0.01413 | -0.032 | 68.742
8 | 0.958 | 0.01526 | -0.034 | 62.773
8.5 | 0.83 | 0.01688 | -0.035 | 49.206
9 | 0.64 | 0.01867 | -0.036 | 34.271
9.5 | 0.559 | 0.07046 | -0.018 | 7.927
10 | 0.587 | 0.06848 | -0.02 | 8.569
10.5 | 0.614 | 0.07895 | -0.02 | 7.772
11 | 0.643 | 0.07179 | -0.022 | 8.958
11.5 | 0.67 | 0.07848 | -0.023 | 8.538
12 | 0.697 | 0.08926 | -0.023 | 7.808
12.5 | 0.725 | 0.09709 | -0.025 | 7.468
13 | 0.752 | 0.09688 | -0.025 | 7.765
13.5 | 0.779 | 0.10362 | -0.026 | 7.522
14 | 0.807 | 0.10763 | -0.027 | 7.498
14.5 | 0.836 | 0.11046 | -0.029 | 7.572
15 | 0.863 | 0.11433 | -0.029 | 7.545
15.5 | 0.89 | 0.11757 | -0.03 | 7.567
16 | 0.917 | 0.12233 | -0.031 | 7.498
16.5 | 0.948 | 0.12713 | -0.034 | 7.46
17 | 0.978 | 0.13464 | -0.036 | 7.267
17.5 | 1 | 0.13759 | -0.035 | 7.27
18 | 1.028 | 0.14136 | -0.036 | 7.269
18.5 | 1.059 | 0.14513 | -0.039 | 7.3
19 | 1.09 | 0.15208 | -0.041 | 7.169
19.5 | 1.111 | 0.15385 | -0.04 | 7.218
20 | 1.138 | 0.15779 | -0.041 | 7.211

## 80. Re 5M Mach 0.50 (2)
BIGFOIL.COM POLAR EXPORT
NACA67-116 a=0.0
NACA67-116 a=0.0 |  |  |  | Cl Max: | 0.952 | at alpha= | 11.5 | deg
XFOIL ncrit=9 |  |  |  | L/D Max: | 80.1754 | at alpha= | 1.5 | deg
Re: | 5000000 |  |  | Cd Min: | 0.13053 | at alpha= | 16.5 | deg
Mach: | 0.5 |  |  | Cl=0 at alpha= | -0.52185 | deg
|  |  |  | @ Cl=0.1, Cd= | 0.0032937
|  |  |  | @ Cl=0.4, Cd= | 0.0098839
|  |  |  | @ Cl=0.6, Cd= | 0.01235
alpha (deg) | Cl | Cd | Cm | Cl/Cd
-15.5 | -0.4748 | 0.12931 | -0.0839 | -3.6718
-15 | -0.5004 | 0.11528 | -0.0921 | -4.3407
-14.5 | -0.528 | 0.10168 | -0.1004 | -5.1928
-14 | -0.5637 | 0.08734 | -0.1095 | -6.4541
-13.5 | -0.5875 | 0.07344 | -0.1184 | -7.9997
-13 | -0.6154 | 0.05998 | -0.128 | -10.2601
-12.5 | -0.6523 | 0.04905 | -0.1331 | -13.2987
-12 | -0.6864 | 0.04072 | -0.1329 | -16.8566
-11.5 | -0.7238 | 0.03354 | -0.1287 | -21.5802
-11 | -0.762 | 0.02712 | -0.1212 | -28.0973
-10.5 | -0.7825 | 0.02177 | -0.1126 | -35.944
-10 | -0.7814 | 0.01749 | -0.104 | -44.677
-9.5 | -0.7507 | 0.01529 | -0.0972 | -49.0974
-9 | -0.7072 | 0.01393 | -0.0919 | -50.7681
-8.5 | -0.6565 | 0.01298 | -0.0877 | -50.5778
-8 | -0.6031 | 0.01224 | -0.0841 | -49.2729
-7.5 | -0.5506 | 0.01153 | -0.0807 | -47.7537
-7 | -0.4954 | 0.01097 | -0.078 | -45.1595
-6.5 | -0.4404 | 0.01046 | -0.0754 | -42.1033
-6 | -0.3868 | 0.00994 | -0.0728 | -38.9135
-5.5 | -0.331 | 0.00952 | -0.0708 | -34.7689
-5 | -0.2766 | 0.00909 | -0.0687 | -30.429
-4.5 | -0.2231 | 0.00868 | -0.0665 | -25.7028
-4 | -0.1689 | 0.00832 | -0.0646 | -20.3005
-3.5 | -0.1216 | 0.00783 | -0.0615 | -15.53
-3 | -0.0799 | 0.00722 | -0.0575 | -11.0665
-2.5 | -0.0518 | 0.00638 | -0.0509 | -8.1191
-2 | -0.0359 | 0.00547 | -0.0417 | -6.5631
-1.5 | -0.0515 | 0.00456 | -0.0253 | -11.2939
-1 | -0.0569 | 0.00344 | -0.0108 | -16.5407
-0.5 | 0.0026 | 0.00323 | -0.0098 | 0.80495
0 | 0.0709 | 0.00326 | -0.0106 | 21.7485
0.5 | 0.14 | 0.00334 | -0.0117 | 41.9162
1 | 0.2085 | 0.00335 | -0.0126 | 62.2388
1.5 | 0.2742 | 0.00342 | -0.013 | 80.1754
2 | 0.2629 | 0.00435 | 0.0029 | 60.4368
2.5 | 0.2417 | 0.0054 | 0.0203 | 44.7593
3 | 0.248 | 0.00648 | 0.0313 | 38.2716
3.5 | 0.2748 | 0.00733 | 0.0381 | 37.4898
4 | 0.3064 | 0.00817 | 0.0439 | 37.5031
4.5 | 0.3444 | 0.00894 | 0.0485 | 38.5235
5.5 | 0.4304 | 0.0104 | 0.056 | 41.3846
6 | 0.4804 | 0.01099 | 0.0587 | 43.7125
6.5 | 0.5331 | 0.01155 | 0.0611 | 46.1558
7 | 0.5849 | 0.01217 | 0.0637 | 48.0608
7.5 | 0.637 | 0.01279 | 0.0665 | 49.8045
8 | 0.6885 | 0.01349 | 0.0696 | 51.0378
8.5 | 0.7393 | 0.01426 | 0.0729 | 51.8443
9 | 0.7887 | 0.01516 | 0.0766 | 52.0251
9.5 | 0.8365 | 0.0162 | 0.0807 | 51.6358
10 | 0.881 | 0.01748 | 0.0854 | 50.4005
10.5 | 0.9208 | 0.01905 | 0.0908 | 48.336
11 | 0.9458 | 0.02145 | 0.0976 | 44.0932
11.5 | 0.952 | 0.02499 | 0.1052 | 38.0952
12 | 0.9369 | 0.03006 | 0.1126 | 31.1677
12.5 | 0.9056 | 0.03678 | 0.1183 | 24.6221
13 | 0.8623 | 0.04545 | 0.1206 | 18.9725
13.5 | 0.8229 | 0.05546 | 0.1189 | 14.8377
14 | 0.7906 | 0.06662 | 0.1135 | 11.8673
14.5 | 0.76 | 0.07942 | 0.1052 | 9.5694
15 | 0.736 | 0.09245 | 0.0967 | 7.9611
15.5 | 0.7094 | 0.10563 | 0.0887 | 6.7159
16 | 0.6883 | 0.11795 | 0.0811 | 5.8355
16.5 | 0.6689 | 0.13053 | 0.0732 | 5.1245

## 81. Re 6M Mach 0.00 (1)
BIGFOIL.COM POLAR EXPORT
NACA67-116 a=0.0
NACA67-116 a=0.0 |  |  |  | Cl Max: | 1.274 | at alpha= | 13.5 | deg
JavaFoil+Calcfoil stall+Eppler ext transition |  |  |  | L/D Max: | 91.641 | at alpha= | 8 | deg
Re: | 6000000 |  |  | Cd Min: | 0.00316 | at alpha= | -1 | deg
Mach: | 0 |  |  | Cl=0 at alpha= | -0.5 | deg
|  |  |  | @ Cl=0.1, Cd= | 0.0031948
|  |  |  | @ Cl=0.4, Cd= | 0.0054938
|  |  |  | @ Cl=0.6, Cd= | 0.0079491
alpha (deg) | Cl | Cd | Cm | Cl/Cd
-19 | -0.882 | 0.13734 | 0.024 | -6.423
-18.5 | -0.902 | 0.1284 | 0.024 | -7.023
-18 | -0.916 | 0.12454 | 0.023 | -7.357
-17.5 | -0.932 | 0.1176 | 0.022 | -7.926
-17 | -0.957 | 0.1017 | 0.023 | -9.408
-16.5 | -0.977 | 0.09014 | 0.024 | -10.842
-16 | -1.028 | 0.0611 | 0.026 | -16.824
-15.5 | -1.133 | 0.02461 | 0.03 | -46.065
-15 | -1.146 | 0.02191 | 0.029 | -52.311
-14.5 | -1.152 | 0.02037 | 0.028 | -56.579
-14 | -1.157 | 0.01853 | 0.027 | -62.422
-13.5 | -1.156 | 0.017 | 0.026 | -67.991
-13 | -1.149 | 0.016 | 0.025 | -71.793
-12.5 | -1.138 | 0.01523 | 0.023 | -74.712
-12 | -1.123 | 0.01434 | 0.022 | -78.292
-11.5 | -1.103 | 0.01362 | 0.021 | -80.973
-11 | -1.079 | 0.01298 | 0.02 | -83.143
-10.5 | -1.051 | 0.01241 | 0.019 | -84.732
-10 | -1.02 | 0.0119 | 0.017 | -85.714
-9.5 | -0.985 | 0.01138 | 0.016 | -86.519
-9 | -0.946 | 0.01091 | 0.015 | -86.711
-8.5 | -0.904 | 0.01046 | 0.014 | -86.43
-8 | -0.859 | 0.01003 | 0.012 | -85.6
-7.5 | -0.811 | 0.00964 | 0.011 | -84.126
-7 | -0.761 | 0.00927 | 0.01 | -82.175
-6.5 | -0.709 | 0.00891 | 0.009 | -79.512
-6 | -0.654 | 0.00854 | 0.007 | -76.621
-5.5 | -0.598 | 0.00826 | 0.006 | -72.427
-5 | -0.541 | 0.00798 | 0.005 | -67.789
-4.5 | -0.483 | 0.00768 | 0.003 | -62.895
-4 | -0.424 | 0.00744 | 0.002 | -57.055
-3.5 | -0.365 | 0.0072 | 0.001 | -50.655
-3 | -0.305 | 0.00556 | -0.001 | -54.836
-2.5 | -0.246 | 0.00335 | -0.002 | -73.41
-2 | -0.185 | 0.00328 | -0.003 | -56.407
-1.5 | -0.123 | 0.00319 | -0.005 | -38.591
-1 | -0.062 | 0.00316 | -0.006 | -19.502
-0.5 | 0 | 0.00319 | -0.007 | 0.127
0 | 0.062 | 0.00325 | -0.009 | 19.193
0.5 | 0.124 | 0.00316 | -0.01 | 39.265
1 | 0.186 | 0.00316 | -0.011 | 58.672
1.5 | 0.246 | 0.00407 | -0.013 | 60.475
2 | 0.307 | 0.00461 | -0.014 | 66.573
2.5 | 0.367 | 0.00518 | -0.015 | 70.913
3 | 0.428 | 0.00576 | -0.017 | 74.18
3.5 | 0.487 | 0.00628 | -0.018 | 77.572
4 | 0.547 | 0.00688 | -0.019 | 79.401
4.5 | 0.605 | 0.00805 | -0.021 | 75.231
5 | 0.663 | 0.00853 | -0.022 | 77.756
5.5 | 0.72 | 0.00883 | -0.023 | 81.498
6 | 0.775 | 0.00918 | -0.024 | 84.387
6.5 | 0.828 | 0.00951 | -0.026 | 87.069
7 | 0.88 | 0.00988 | -0.027 | 89.031
7.5 | 0.929 | 0.01022 | -0.028 | 90.91
8 | 0.976 | 0.01065 | -0.03 | 91.641
8.5 | 1.021 | 0.01143 | -0.031 | 89.305
9 | 1.062 | 0.01199 | -0.032 | 88.564
9.5 | 1.1 | 0.01254 | -0.033 | 87.749
10 | 1.136 | 0.01302 | -0.035 | 87.196
10.5 | 1.167 | 0.01364 | -0.036 | 85.595
11 | 1.195 | 0.01432 | -0.037 | 83.437
11.5 | 1.219 | 0.01504 | -0.038 | 81.054
12 | 1.238 | 0.01574 | -0.039 | 78.667
12.5 | 1.254 | 0.01653 | -0.04 | 75.882
13 | 1.266 | 0.01729 | -0.042 | 73.248
13.5 | 1.274 | 0.01835 | -0.043 | 69.405
14 | 1.274 | 0.01939 | -0.044 | 65.71
14.5 | 1.268 | 0.02067 | -0.045 | 61.36
15 | 1.257 | 0.0221 | -0.046 | 56.901
15.5 | 1.242 | 0.02388 | -0.047 | 52.023
16 | 1.222 | 0.02614 | -0.048 | 46.742
16.5 | 1.199 | 0.02865 | -0.048 | 41.846
17 | 1.17 | 0.03241 | -0.049 | 36.115
17.5 | 1.085 | 0.05739 | -0.046 | 18.9
18 | 1.022 | 0.08397 | -0.043 | 12.171
18.5 | 0.978 | 0.10338 | -0.041 | 9.465

## 82. Re 6M Mach 0.00 (2)
BIGFOIL.COM POLAR EXPORT
NACA67-116 a=0.0
NACA67-116 a=0.0 |  |  |  | Cl Max: | 1.4431 | at alpha= | 20 | deg
XFOIL ncrit=9 |  |  |  | L/D Max: | 73.3198 | at alpha= | 10.5 | deg
Re: | 6000000 |  |  | Cd Min: | 0.03869 | at alpha= | 20 | deg
Mach: | 0 |  |  | Cl=0 at alpha= | -0.54366 | deg
|  |  |  | @ Cl=0.1, Cd= | 0.0028268
|  |  |  | @ Cl=0.4, Cd= | 0.0070866
|  |  |  | @ Cl=0.6, Cd= | 0.0091238
alpha (deg) | Cl | Cd | Cm | Cl/Cd
-20 | -1.4373 | 0.03244 | -0.0886 | -44.3064
-19.5 | -1.418 | 0.03038 | -0.0868 | -46.6754
-19 | -1.4012 | 0.02812 | -0.0846 | -49.8293
-18.5 | -1.3791 | 0.02637 | -0.0825 | -52.2981
-18 | -1.3532 | 0.02486 | -0.0805 | -54.4328
-17.5 | -1.3301 | 0.02326 | -0.0781 | -57.184
-17 | -1.3031 | 0.02192 | -0.0758 | -59.448
-16.5 | -1.2736 | 0.02073 | -0.0737 | -61.4375
-15.5 | -1.2169 | 0.01823 | -0.0687 | -66.7526
-15 | -1.1839 | 0.01728 | -0.0666 | -68.5127
-14.5 | -1.1489 | 0.0164 | -0.0647 | -70.0549
-14 | -1.114 | 0.01558 | -0.0626 | -71.5019
-13.5 | -1.0759 | 0.01486 | -0.0609 | -72.4024
-13 | -1.0365 | 0.0142 | -0.0593 | -72.993
-12.5 | -0.9967 | 0.01359 | -0.0577 | -73.3407
-12 | -0.956 | 0.01296 | -0.0562 | -73.7654
-11.5 | -0.9166 | 0.0123 | -0.0544 | -74.5203
-11 | -0.875 | 0.01179 | -0.0528 | -74.2154
-10.5 | -0.8317 | 0.01132 | -0.0515 | -73.4717
-10 | -0.7895 | 0.01081 | -0.05 | -73.0342
-9.5 | -0.7463 | 0.01039 | -0.0485 | -71.8287
-9 | -0.7015 | 0.00996 | -0.0473 | -70.4317
-8.5 | -0.6567 | 0.00955 | -0.0461 | -68.7644
-8 | -0.6115 | 0.00919 | -0.0449 | -66.5397
-7.5 | -0.5661 | 0.00881 | -0.0436 | -64.2565
-7 | -0.5193 | 0.0085 | -0.0426 | -61.0941
-6.5 | -0.4741 | 0.00815 | -0.0412 | -58.1718
-6 | -0.4267 | 0.00788 | -0.0403 | -54.1497
-5.5 | -0.3809 | 0.00757 | -0.0389 | -50.317
-5 | -0.3343 | 0.0073 | -0.0377 | -45.7945
-4.5 | -0.2881 | 0.00703 | -0.0364 | -40.9815
-4 | -0.2435 | 0.00674 | -0.0347 | -36.1276
-3.5 | -0.2025 | 0.00639 | -0.0323 | -31.6901
-3 | -0.1645 | 0.00598 | -0.0291 | -27.5084
-2.5 | -0.135 | 0.00557 | -0.024 | -24.237
-2 | -0.0996 | 0.00507 | -0.0203 | -19.645
-1.5 | -0.0654 | 0.00451 | -0.0164 | -14.5011
-1 | -0.0324 | 0.00375 | -0.0122 | -8.64
-0.5 | 0.0031 | 0.00287 | -0.0085 | 1.0801
0 | 0.0602 | 0.00282 | -0.0092 | 21.3475
0.5 | 0.1189 | 0.00283 | -0.0103 | 42.0141
1 | 0.1762 | 0.00297 | -0.011 | 59.3266
1.5 | 0.222 | 0.00347 | -0.0094 | 63.9769
2 | 0.2392 | 0.00454 | -0.002 | 52.6872
3 | 0.2944 | 0.00545 | 0.0089 | 54.0183
3.5 | 0.3219 | 0.00599 | 0.0142 | 53.7396
4 | 0.3557 | 0.00651 | 0.018 | 54.639
4.5 | 0.3929 | 0.00699 | 0.0211 | 56.2089
5 | 0.4311 | 0.00751 | 0.0238 | 57.4035
5.5 | 0.4704 | 0.00801 | 0.0263 | 58.7266
6 | 0.5139 | 0.00842 | 0.028 | 61.0333
6.5 | 0.558 | 0.0088 | 0.0295 | 63.4091
7 | 0.6034 | 0.00915 | 0.0307 | 65.9454
7.5 | 0.6478 | 0.00953 | 0.0321 | 67.9748
8 | 0.6916 | 0.0099 | 0.0335 | 69.8586
8.5 | 0.7349 | 0.01032 | 0.0349 | 71.2112
9 | 0.7793 | 0.01072 | 0.0361 | 72.6959
9.5 | 0.8208 | 0.01122 | 0.0378 | 73.1551
10 | 0.8618 | 0.01177 | 0.0395 | 73.2201
10.5 | 0.9033 | 0.01232 | 0.0409 | 73.3198
11 | 0.941 | 0.01302 | 0.043 | 72.2734
12 | 1.0196 | 0.01429 | 0.0464 | 71.3506
12.5 | 1.0565 | 0.01502 | 0.0483 | 70.3395
13 | 1.0934 | 0.01578 | 0.0502 | 69.2902
13.5 | 1.1265 | 0.01673 | 0.0525 | 67.3341
14 | 1.1619 | 0.01761 | 0.0543 | 65.9796
14.5 | 1.1943 | 0.01856 | 0.0565 | 64.3481
15 | 1.2281 | 0.01953 | 0.0583 | 62.8827
15.5 | 1.2587 | 0.02064 | 0.0604 | 60.9835
16 | 1.2894 | 0.02178 | 0.0624 | 59.2011
16.5 | 1.3178 | 0.02308 | 0.0645 | 57.0971
17 | 1.3428 | 0.02461 | 0.0668 | 54.5632
17.5 | 1.3676 | 0.02622 | 0.0689 | 52.1587
18 | 1.3837 | 0.02839 | 0.0717 | 48.739
18.5 | 1.4018 | 0.03061 | 0.0739 | 45.7955
19 | 1.4165 | 0.03308 | 0.0761 | 42.8204
19.5 | 1.427 | 0.03607 | 0.0781 | 39.562
20 | 1.4431 | 0.03869 | 0.0795 | 37.299

## 83. Re 6M Mach 0.10 (1)
BIGFOIL.COM POLAR EXPORT
NACA67-116 a=0.0
NACA67-116 a=0.0 |  |  |  | Cl Max: | 1.26 | at alpha= | 13.5 | deg
JavaFoil+Calcfoil stall+Eppler ext transition |  |  |  | L/D Max: | 91.348 | at alpha= | 8 | deg
Re: | 6000000 |  |  | Cd Min: | 0.00314 | at alpha= | 0.5 | deg
Mach: | 0.1 |  |  | Cl=0 at alpha= | -0.5 | deg
|  |  |  | @ Cl=0.1, Cd= | 0.0031763
|  |  |  | @ Cl=0.4, Cd= | 0.0054898
|  |  |  | @ Cl=0.6, Cd= | 0.0080191
alpha (deg) | Cl | Cd | Cm | Cl/Cd
-18.5 | -0.852 | 0.13415 | 0.023 | -6.353
-18 | -0.871 | 0.12889 | 0.022 | -6.76
-17.5 | -0.894 | 0.11777 | 0.022 | -7.592
-17 | -0.912 | 0.11079 | 0.022 | -8.235
-16.5 | -0.935 | 0.0992 | 0.023 | -9.421
-16 | -0.945 | 0.09666 | 0.021 | -9.777
-15.5 | -1.075 | 0.03302 | 0.029 | -32.548
-15 | -1.115 | 0.02384 | 0.029 | -46.778
-14.5 | -1.126 | 0.02168 | 0.028 | -51.953
-14 | -1.137 | 0.01919 | 0.027 | -59.231
-13.5 | -1.14 | 0.0174 | 0.026 | -65.533
-13 | -1.137 | 0.01629 | 0.025 | -69.761
-12.5 | -1.129 | 0.01532 | 0.024 | -73.646
-12 | -1.116 | 0.01458 | 0.022 | -76.519
-11.5 | -1.098 | 0.01379 | 0.021 | -79.612
-11 | -1.076 | 0.01312 | 0.02 | -82.061
-10.5 | -1.05 | 0.01244 | 0.019 | -84.39
-10 | -1.02 | 0.012 | 0.018 | -85.002
-9.5 | -0.985 | 0.01147 | 0.016 | -85.91
-9 | -0.947 | 0.01099 | 0.015 | -86.233
-8.5 | -0.906 | 0.01053 | 0.014 | -86.064
-8 | -0.861 | 0.01009 | 0.013 | -85.35
-7.5 | -0.814 | 0.00969 | 0.011 | -84.035
-7 | -0.764 | 0.0093 | 0.01 | -82.195
-6.5 | -0.712 | 0.00895 | 0.009 | -79.542
-6 | -0.657 | 0.00859 | 0.007 | -76.47
-5.5 | -0.601 | 0.00829 | 0.006 | -72.497
-5 | -0.544 | 0.00801 | 0.005 | -67.892
-4.5 | -0.485 | 0.00772 | 0.003 | -62.854
-4 | -0.426 | 0.00748 | 0.002 | -57.017
-3.5 | -0.367 | 0.00722 | 0.001 | -50.756
-3 | -0.307 | 0.00563 | -0.001 | -54.485
-2.5 | -0.247 | 0.00334 | -0.002 | -73.915
-2 | -0.186 | 0.00328 | -0.003 | -56.641
-1.5 | -0.124 | 0.00317 | -0.005 | -39.062
-1 | -0.062 | 0.00316 | -0.006 | -19.58
-0.5 | 0 | 0.00316 | -0.007 | 0.129
0 | 0.063 | 0.00323 | -0.009 | 19.435
0.5 | 0.125 | 0.00314 | -0.01 | 39.663
1 | 0.187 | 0.00315 | -0.011 | 59.205
1.5 | 0.248 | 0.0041 | -0.013 | 60.391
2 | 0.309 | 0.00464 | -0.014 | 66.442
2.5 | 0.369 | 0.00519 | -0.015 | 71.156
3 | 0.43 | 0.00578 | -0.017 | 74.381
3.5 | 0.49 | 0.0063 | -0.018 | 77.685
4 | 0.549 | 0.00693 | -0.019 | 79.226
4.5 | 0.608 | 0.00819 | -0.021 | 74.244
5 | 0.666 | 0.00856 | -0.022 | 77.83
5.5 | 0.723 | 0.00888 | -0.023 | 81.371
6 | 0.778 | 0.00924 | -0.025 | 84.197
6.5 | 0.832 | 0.00954 | -0.026 | 87.131
7 | 0.883 | 0.00993 | -0.027 | 88.901
7.5 | 0.932 | 0.01033 | -0.028 | 90.225
8 | 0.979 | 0.01072 | -0.03 | 91.348
8.5 | 1.023 | 0.01152 | -0.031 | 88.794
9 | 1.064 | 0.01212 | -0.032 | 87.821
9.5 | 1.102 | 0.01265 | -0.033 | 87.078
10 | 1.136 | 0.01317 | -0.035 | 86.248
10.5 | 1.166 | 0.01381 | -0.036 | 84.44
11 | 1.193 | 0.01451 | -0.037 | 82.215
11.5 | 1.215 | 0.01523 | -0.038 | 79.762
12 | 1.233 | 0.01598 | -0.039 | 77.154
12.5 | 1.246 | 0.01692 | -0.041 | 73.61
13 | 1.255 | 0.01771 | -0.042 | 70.888
13.5 | 1.26 | 0.01872 | -0.043 | 67.305
14 | 1.257 | 0.01982 | -0.044 | 63.409
14.5 | 1.246 | 0.02121 | -0.045 | 58.774
15 | 1.231 | 0.02281 | -0.046 | 53.961
15.5 | 1.211 | 0.02483 | -0.047 | 48.763
16 | 1.185 | 0.02755 | -0.048 | 43.015
16.5 | 1.156 | 0.0309 | -0.048 | 37.407
17 | 1.074 | 0.05192 | -0.046 | 20.693
17.5 | 0.991 | 0.08878 | -0.041 | 11.158
18 | 0.952 | 0.10339 | -0.04 | 9.204
18.5 | 0.914 | 0.11825 | -0.038 | 7.728

## 84. Re 6M Mach 0.10 (2)
BIGFOIL.COM POLAR EXPORT
NACA67-116 a=0.0
NACA67-116 a=0.0 |  |  |  | Cl Max: | 1.435 | at alpha= | 20 | deg
XFOIL ncrit=9 |  |  |  | L/D Max: | 72.521 | at alpha= | 10 | deg
Re: | 6000000 |  |  | Cd Min: | 0.04096 | at alpha= | 20 | deg
Mach: | 0.1 |  |  | Cl=0 at alpha= | -0.54507 | deg
|  |  |  | @ Cl=0.1, Cd= | 0.0028334
|  |  |  | @ Cl=0.4, Cd= | 0.007162
|  |  |  | @ Cl=0.6, Cd= | 0.0092049
alpha (deg) | Cl | Cd | Cm | Cl/Cd
-20 | -1.4281 | 0.03459 | -0.0931 | -41.2865
-19.5 | -1.4102 | 0.03223 | -0.0913 | -43.7543
-19 | -1.396 | 0.02965 | -0.089 | -47.0826
-18.5 | -1.376 | 0.02764 | -0.0867 | -49.7829
-18 | -1.3526 | 0.02589 | -0.0844 | -52.2441
-17.5 | -1.3304 | 0.02414 | -0.0818 | -55.1118
-17 | -1.3035 | 0.02269 | -0.0795 | -57.4482
-16.5 | -1.276 | 0.02135 | -0.077 | -59.7658
-15.5 | -1.2189 | 0.01875 | -0.0718 | -65.008
-15 | -1.1852 | 0.01776 | -0.0696 | -66.7342
-14.5 | -1.1518 | 0.01676 | -0.0673 | -68.7232
-14 | -1.1163 | 0.0159 | -0.0651 | -70.2075
-13.5 | -1.0791 | 0.01512 | -0.0631 | -71.369
-13 | -1.0393 | 0.01442 | -0.0615 | -72.0735
-12.5 | -0.9993 | 0.01378 | -0.0597 | -72.5181
-12 | -0.958 | 0.01317 | -0.0581 | -72.7411
-11.5 | -0.9181 | 0.01248 | -0.0562 | -73.5657
-11 | -0.8768 | 0.01192 | -0.0545 | -73.557
-10.5 | -0.8334 | 0.01145 | -0.0531 | -72.786
-10 | -0.7903 | 0.01094 | -0.0515 | -72.2395
-9.5 | -0.747 | 0.01048 | -0.05 | -71.2786
-9 | -0.7021 | 0.01005 | -0.0487 | -69.8607
-8.5 | -0.6569 | 0.00963 | -0.0474 | -68.2139
-8 | -0.611 | 0.00927 | -0.0462 | -65.9115
-7.5 | -0.5659 | 0.00887 | -0.0448 | -63.7993
-7 | -0.5187 | 0.00856 | -0.0437 | -60.5958
-6.5 | -0.4728 | 0.00821 | -0.0424 | -57.5883
-6 | -0.4257 | 0.00792 | -0.0413 | -53.75
-5.5 | -0.3793 | 0.00761 | -0.04 | -49.8423
-5 | -0.3325 | 0.00734 | -0.0387 | -45.2997
-4.5 | -0.2859 | 0.00707 | -0.0374 | -40.4385
-4 | -0.2412 | 0.00678 | -0.0357 | -35.5752
-3.5 | -0.1995 | 0.00643 | -0.0333 | -31.0264
-3 | -0.1612 | 0.006 | -0.0302 | -26.8667
-2.5 | -0.1319 | 0.00558 | -0.025 | -23.638
-2 | -0.0983 | 0.00508 | -0.0208 | -19.3504
-1.5 | -0.0648 | 0.00451 | -0.0167 | -14.3681
-1 | -0.0323 | 0.00376 | -0.0123 | -8.5904
-0.5 | 0.0032 | 0.00287 | -0.0086 | 1.115
0 | 0.0606 | 0.00282 | -0.0093 | 21.4894
0.5 | 0.1196 | 0.00284 | -0.0103 | 42.1127
1 | 0.1773 | 0.00297 | -0.0111 | 59.697
1.5 | 0.2233 | 0.00346 | -0.0094 | 64.5376
2 | 0.2398 | 0.00454 | -0.0018 | 52.8194
2.5 | 0.2697 | 0.00507 | 0.0032 | 53.1953
3 | 0.2919 | 0.00547 | 0.0099 | 53.3638
3.5 | 0.32 | 0.00603 | 0.0151 | 53.068
4 | 0.354 | 0.00655 | 0.0189 | 54.0458
4.5 | 0.3913 | 0.00704 | 0.022 | 55.5824
5 | 0.4291 | 0.00757 | 0.0249 | 56.6843
5.5 | 0.4694 | 0.00807 | 0.0273 | 58.166
6 | 0.5126 | 0.00849 | 0.0291 | 60.3769
6.5 | 0.5573 | 0.00887 | 0.0306 | 62.8298
7 | 0.6032 | 0.00923 | 0.0318 | 65.3521
7.5 | 0.6473 | 0.00962 | 0.0333 | 67.2869
8 | 0.6917 | 0.00999 | 0.0347 | 69.2392
8.5 | 0.7355 | 0.01042 | 0.0361 | 70.5854
9 | 0.7795 | 0.01083 | 0.0375 | 71.976
9.5 | 0.8214 | 0.01135 | 0.0392 | 72.37
10 | 0.863 | 0.0119 | 0.0408 | 72.521
10.5 | 0.9034 | 0.01251 | 0.0426 | 72.2142
11 | 0.9421 | 0.01321 | 0.0447 | 71.3172
12 | 1.021 | 0.01451 | 0.0482 | 70.3653
12.5 | 1.0585 | 0.01526 | 0.0502 | 69.3644
13 | 1.0942 | 0.0161 | 0.0524 | 67.9627
13.5 | 1.1281 | 0.01708 | 0.0547 | 66.048
14.5 | 1.1967 | 0.01895 | 0.0589 | 63.1504
15 | 1.2301 | 0.01998 | 0.0609 | 61.5666
15.5 | 1.2606 | 0.02117 | 0.0631 | 59.5465
16 | 1.2902 | 0.02241 | 0.0654 | 57.5725
16.5 | 1.319 | 0.02379 | 0.0675 | 55.4435
17 | 1.3417 | 0.02551 | 0.0702 | 52.5951
17.5 | 1.366 | 0.02725 | 0.0723 | 50.1284
18 | 1.3767 | 0.02991 | 0.0756 | 46.0281
18.5 | 1.3931 | 0.03238 | 0.0778 | 43.0235
19 | 1.405 | 0.03524 | 0.0801 | 39.8695
19.5 | 1.4205 | 0.03804 | 0.0816 | 37.3423
20 | 1.435 | 0.04096 | 0.0829 | 35.0342

## 85. Re 6M Mach 0.25 (1)
BIGFOIL.COM POLAR EXPORT
NACA67-116 a=0.0
NACA67-116 a=0.0 |  |  |  | Cl Max: | 1.177 | at alpha= | 12 | deg
JavaFoil+Calcfoil stall+Eppler ext transition |  |  |  | L/D Max: | 88.508 | at alpha= | 7.5 | deg
Re: | 6000000 |  |  | Cd Min: | 0.00299 | at alpha= | 0.5 | deg
Mach: | 0.25 |  |  | Cl=0 at alpha= | -0.5 | deg
|  |  |  | @ Cl=0.1, Cd= | 0.0030513
|  |  |  | @ Cl=0.4, Cd= | 0.0055302
|  |  |  | @ Cl=0.6, Cd= | 0.0079597
alpha (deg) | Cl | Cd | Cm | Cl/Cd
-16.5 | -0.638 | 0.12578 | 0.018 | -5.073
-16 | -0.684 | 0.11743 | 0.018 | -5.827
-15.5 | -0.726 | 0.11218 | 0.017 | -6.468
-15 | -0.764 | 0.10431 | 0.017 | -7.324
-14.5 | -0.798 | 0.09659 | 0.017 | -8.263
-14 | -0.831 | 0.08658 | 0.018 | -9.597
-13.5 | -0.862 | 0.07573 | 0.018 | -11.384
-13 | -1.024 | 0.0197 | 0.025 | -51.951
-12.5 | -1.044 | 0.01729 | 0.024 | -60.421
-12 | -1.052 | 0.01612 | 0.023 | -65.294
-11.5 | -1.053 | 0.01513 | 0.022 | -69.566
-11 | -1.045 | 0.01426 | 0.02 | -73.289
-10.5 | -1.032 | 0.01333 | 0.019 | -77.39
-10 | -1.011 | 0.01263 | 0.018 | -80.07
-9.5 | -0.984 | 0.01213 | 0.017 | -81.167
-9 | -0.952 | 0.01153 | 0.015 | -82.562
-8.5 | -0.915 | 0.011 | 0.014 | -83.232
-8 | -0.874 | 0.01054 | 0.013 | -82.901
-7.5 | -0.828 | 0.01011 | 0.012 | -81.898
-7 | -0.779 | 0.00966 | 0.01 | -80.67
-6.5 | -0.727 | 0.00925 | 0.009 | -78.542
-6 | -0.672 | 0.00886 | 0.008 | -75.813
-5.5 | -0.615 | 0.00851 | 0.006 | -72.244
-5 | -0.557 | 0.00823 | 0.005 | -67.673
-4.5 | -0.498 | 0.00792 | 0.004 | -62.81
-4 | -0.437 | 0.00766 | 0.002 | -57.083
-3.5 | -0.376 | 0.00739 | 0.001 | -50.912
-3 | -0.314 | 0.00592 | -0.001 | -53.129
-2.5 | -0.253 | 0.00364 | -0.002 | -69.522
-2 | -0.191 | 0.003 | -0.003 | -63.563
-1.5 | -0.127 | 0.00306 | -0.005 | -41.532
-1 | -0.064 | 0.00319 | -0.006 | -19.949
-0.5 | 0 | 0.00321 | -0.008 | 0.13
0 | 0.064 | 0.00313 | -0.009 | 20.583
0.5 | 0.128 | 0.00299 | -0.01 | 42.883
1 | 0.192 | 0.00371 | -0.012 | 51.599
1.5 | 0.254 | 0.00418 | -0.013 | 60.727
2 | 0.317 | 0.00479 | -0.014 | 66.115
2.5 | 0.379 | 0.00531 | -0.016 | 71.294
3 | 0.441 | 0.00596 | -0.017 | 74.015
3.5 | 0.502 | 0.00651 | -0.018 | 77.176
4 | 0.563 | 0.00725 | -0.02 | 77.658
4.5 | 0.624 | 0.00842 | -0.021 | 74.017
5 | 0.683 | 0.00884 | -0.023 | 77.272
5.5 | 0.74 | 0.00918 | -0.024 | 80.643
6 | 0.796 | 0.00954 | -0.025 | 83.469
6.5 | 0.85 | 0.00989 | -0.027 | 85.959
7 | 0.901 | 0.0103 | -0.028 | 87.5
7.5 | 0.95 | 0.01073 | -0.029 | 88.508
8 | 0.994 | 0.01154 | -0.03 | 86.161
8.5 | 1.036 | 0.01215 | -0.032 | 85.26
9 | 1.073 | 0.01272 | -0.033 | 84.29
9.5 | 1.105 | 0.01333 | -0.034 | 82.874
10 | 1.131 | 0.0141 | -0.036 | 80.247
10.5 | 1.153 | 0.01476 | -0.037 | 78.082
11 | 1.167 | 0.01563 | -0.038 | 74.674
11.5 | 1.176 | 0.01654 | -0.039 | 71.09
12 | 1.177 | 0.01753 | -0.04 | 67.177
12.5 | 1.171 | 0.0186 | -0.042 | 63
13 | 1.157 | 0.02022 | -0.043 | 57.25
13.5 | 1.136 | 0.02155 | -0.044 | 52.727
14 | 1.099 | 0.02432 | -0.045 | 45.2
14.5 | 1.044 | 0.02973 | -0.045 | 35.126
15 | 0.881 | 0.08545 | -0.035 | 10.305
15.5 | 0.821 | 0.10068 | -0.032 | 8.151
16 | 0.764 | 0.11227 | -0.031 | 6.802
16.5 | 0.707 | 0.11929 | -0.031 | 5.927
17 | 0.646 | 0.12809 | -0.031 | 5.04

## 86. Re 6M Mach 0.25 (2)
BIGFOIL.COM POLAR EXPORT
NACA67-116 a=0.0
NACA67-116 a=0.0 |  |  |  | Cl Max: | 1.3338 | at alpha= | 18 | deg
XFOIL ncrit=9 |  |  |  | L/D Max: | 68.588 | at alpha= | 9.5 | deg
Re: | 6000000 |  |  | Cd Min: | 0.06304 | at alpha= | 20 | deg
Mach: | 0.25 |  |  | Cl=0 at alpha= | -0.54857 | deg
|  |  |  | @ Cl=0.1, Cd= | 0.0028623
|  |  |  | @ Cl=0.4, Cd= | 0.0075981
|  |  |  | @ Cl=0.6, Cd= | 0.0096565
alpha (deg) | Cl | Cd | Cm | Cl/Cd
-20 | -1.2455 | 0.06186 | -0.1078 | -20.1342
-19.5 | -1.2581 | 0.05418 | -0.1103 | -23.2207
-19 | -1.2861 | 0.04589 | -0.1112 | -28.0257
-18.5 | -1.2917 | 0.04053 | -0.1099 | -31.8702
-18 | -1.2886 | 0.03626 | -0.1079 | -35.5378
-17.5 | -1.2903 | 0.03211 | -0.1044 | -40.1837
-17 | -1.2786 | 0.0291 | -0.101 | -43.9381
-16.5 | -1.2632 | 0.0265 | -0.0973 | -47.6679
-16 | -1.2429 | 0.02432 | -0.0936 | -51.1061
-15.5 | -1.2147 | 0.02262 | -0.0903 | -53.7003
-15 | -1.187 | 0.02098 | -0.0868 | -56.5777
-14.5 | -1.1599 | 0.01933 | -0.083 | -60.0052
-13.5 | -1.0921 | 0.01683 | -0.0764 | -64.8901
-13 | -1.0532 | 0.01584 | -0.0737 | -66.4899
-12.5 | -1.0131 | 0.01497 | -0.0711 | -67.6754
-12 | -0.9706 | 0.01421 | -0.0688 | -68.304
-11.5 | -0.9273 | 0.01352 | -0.0666 | -68.5873
-11 | -0.8863 | 0.01276 | -0.064 | -69.4592
-10.5 | -0.8416 | 0.01216 | -0.0619 | -69.2105
-10 | -0.7962 | 0.01163 | -0.06 | -68.4609
-9.5 | -0.7521 | 0.01105 | -0.0579 | -68.0633
-9 | -0.7049 | 0.01057 | -0.0563 | -66.6887
-8.5 | -0.6582 | 0.0101 | -0.0546 | -65.1683
-8 | -0.6115 | 0.00966 | -0.0529 | -63.3023
-7.5 | -0.5636 | 0.00926 | -0.0514 | -60.8639
-7 | -0.5155 | 0.00888 | -0.05 | -58.0518
-6.5 | -0.4677 | 0.00853 | -0.0485 | -54.83
-6 | -0.4195 | 0.00819 | -0.0471 | -51.221
-5.5 | -0.371 | 0.00787 | -0.0457 | -47.141
-5 | -0.3228 | 0.00758 | -0.0443 | -42.5858
-4.5 | -0.2746 | 0.00729 | -0.0429 | -37.668
-4 | -0.2281 | 0.00699 | -0.0412 | -32.6323
-3.5 | -0.184 | 0.00663 | -0.039 | -27.7526
-3 | -0.1447 | 0.00615 | -0.0358 | -23.5285
-2.5 | -0.1113 | 0.00563 | -0.0313 | -19.7691
-2 | -0.0898 | 0.00513 | -0.024 | -17.5049
-1.5 | -0.0606 | 0.00455 | -0.0186 | -13.3187
-1 | -0.0316 | 0.00376 | -0.0131 | -8.4043
-0.5 | 0.0034 | 0.0029 | -0.0089 | 1.1724
0 | 0.0625 | 0.00285 | -0.0096 | 21.9298
0.5 | 0.1236 | 0.00287 | -0.0106 | 43.0662
1 | 0.1831 | 0.003 | -0.0114 | 61.0333
1.5 | 0.2304 | 0.00345 | -0.0097 | 66.7826
2 | 0.242 | 0.00455 | -0.0005 | 53.1868
2.5 | 0.2572 | 0.00506 | 0.008 | 50.83
3 | 0.2804 | 0.00562 | 0.0147 | 49.8932
3.5 | 0.3093 | 0.00623 | 0.0199 | 49.6469
4 | 0.344 | 0.00679 | 0.0239 | 50.6627
4.5 | 0.3818 | 0.00733 | 0.0272 | 52.0873
5 | 0.4205 | 0.0079 | 0.0303 | 53.2278
5.5 | 0.4625 | 0.00841 | 0.0327 | 54.9941
6 | 0.5079 | 0.00884 | 0.0345 | 57.4548
6.5 | 0.5536 | 0.00925 | 0.0363 | 59.8486
7 | 0.6004 | 0.00966 | 0.0378 | 62.1532
7.5 | 0.6473 | 0.01006 | 0.0392 | 64.3439
8 | 0.6921 | 0.01052 | 0.0411 | 65.789
8.5 | 0.7379 | 0.01097 | 0.0428 | 67.2653
9 | 0.7828 | 0.01147 | 0.0446 | 68.2476
9.5 | 0.8258 | 0.01204 | 0.0467 | 68.588
10 | 0.8671 | 0.01275 | 0.049 | 68.0078
10.5 | 0.9096 | 0.0134 | 0.0511 | 67.8806
11 | 0.9497 | 0.01419 | 0.0536 | 66.9274
11.5 | 0.9921 | 0.01491 | 0.0557 | 66.5392
12 | 1.0301 | 0.01579 | 0.0584 | 65.2375
12.5 | 1.0675 | 0.01676 | 0.0611 | 63.6933
13 | 1.1017 | 0.01789 | 0.0642 | 61.5819
13.5 | 1.1393 | 0.01891 | 0.0667 | 60.2485
14 | 1.1736 | 0.02013 | 0.0695 | 58.301
14.5 | 1.2057 | 0.02148 | 0.0725 | 56.1313
15 | 1.2356 | 0.02299 | 0.0756 | 53.7451
15.5 | 1.2621 | 0.02479 | 0.0788 | 50.9117
16 | 1.2884 | 0.02664 | 0.0818 | 48.3634
16.5 | 1.3051 | 0.02924 | 0.0853 | 44.6341
17 | 1.3203 | 0.03203 | 0.0886 | 41.2207
17.5 | 1.333 | 0.03524 | 0.0913 | 37.8263
18 | 1.3338 | 0.03956 | 0.094 | 33.7159
18.5 | 1.3227 | 0.0453 | 0.0959 | 29.1987
19 | 1.33 | 0.04989 | 0.0965 | 26.6586
19.5 | 1.3269 | 0.05585 | 0.0961 | 23.7583
20 | 1.3165 | 0.06304 | 0.0946 | 20.8836

## 87. Re 6M Mach 0.50 (1)
BIGFOIL.COM POLAR EXPORT
NACA67-116 a=0.0
NACA67-116 a=0.0 |  |  |  | Cl Max: | 1.138 | at alpha= | 20 | deg
JavaFoil+Calcfoil stall+Eppler ext transition |  |  |  | L/D Max: | 78.538 | at alpha= | 6.5 | deg
Re: | 6000000 |  |  | Cd Min: | 0.00276 | at alpha= | -0.5 | deg
Mach: | 0.5 |  |  | Cl=0 at alpha= | -0.5 | deg
|  |  |  | @ Cl=0.1, Cd= | 0.0030793
|  |  |  | @ Cl=0.4, Cd= | 0.0056622
|  |  |  | @ Cl=0.6, Cd= | 0.0084278
alpha (deg) | Cl | Cd | Cm | Cl/Cd
-20 | -1.09 | 0.16111 | 0.03 | -6.767
-19.5 | -1.063 | 0.14878 | 0.029 | -7.146
-19 | -1.033 | 0.14349 | 0.027 | -7.196
-18.5 | -1.002 | 0.13955 | 0.025 | -7.179
-18 | -0.975 | 0.13762 | 0.024 | -7.082
-17.5 | -0.951 | 0.13677 | 0.024 | -6.951
-17 | -0.922 | 0.1306 | 0.023 | -7.058
-16.5 | -0.892 | 0.12556 | 0.021 | -7.104
-16 | -0.864 | 0.11931 | 0.02 | -7.239
-15.5 | -0.836 | 0.11658 | 0.019 | -7.174
-15 | -0.809 | 0.11211 | 0.019 | -7.219
-14.5 | -0.782 | 0.10815 | 0.018 | -7.235
-14 | -0.753 | 0.1043 | 0.017 | -7.224
-13.5 | -0.726 | 0.09546 | 0.016 | -7.601
-13 | -0.698 | 0.09406 | 0.015 | -7.422
-12.5 | -0.671 | 0.0936 | 0.014 | -7.165
-12 | -0.643 | 0.08756 | 0.013 | -7.342
-11.5 | -0.615 | 0.08072 | 0.013 | -7.622
-11 | -0.588 | 0.07306 | 0.012 | -8.048
-10.5 | -0.561 | 0.06619 | 0.012 | -8.482
-10 | -0.531 | 0.07049 | 0.01 | -7.54
-9.5 | -0.504 | 0.06437 | 0.01 | -7.836
-9 | -0.478 | 0.0577 | 0.009 | -8.286
-8.5 | -0.448 | 0.05947 | 0.008 | -7.531
-8 | -0.798 | 0.0135 | 0.014 | -59.14
-7.5 | -0.83 | 0.01244 | 0.013 | -66.74
-7 | -0.815 | 0.01191 | 0.011 | -68.423
-6.5 | -0.777 | 0.01089 | 0.01 | -71.37
-6 | -0.728 | 0.01027 | 0.008 | -70.855
-5.5 | -0.672 | 0.00975 | 0.007 | -68.941
-5 | -0.612 | 0.00932 | 0.005 | -65.722
-4.5 | -0.549 | 0.00889 | 0.004 | -61.77
-4 | -0.484 | 0.00853 | 0.002 | -56.791
-3.5 | -0.417 | 0.00806 | 0.001 | -51.755
-3 | -0.349 | 0.00759 | -0.001 | -45.986
-2.5 | -0.28 | 0.00502 | -0.002 | -55.907
-2 | -0.212 | 0.00308 | -0.004 | -68.756
-1.5 | -0.141 | 0.00282 | -0.005 | -50.081
-1 | -0.071 | 0.00313 | -0.007 | -22.6
-0.5 | 0 | 0.00276 | -0.008 | 0.169
0 | 0.072 | 0.00289 | -0.01 | 24.769
0.5 | 0.143 | 0.00337 | -0.011 | 42.351
1 | 0.213 | 0.00367 | -0.013 | 58.154
1.5 | 0.282 | 0.00448 | -0.014 | 63.053
2 | 0.352 | 0.00537 | -0.016 | 65.577
2.5 | 0.421 | 0.00579 | -0.018 | 72.81
3 | 0.49 | 0.00668 | -0.019 | 73.363
3.5 | 0.558 | 0.0075 | -0.021 | 74.395
4 | 0.625 | 0.00898 | -0.022 | 69.531
4.5 | 0.691 | 0.00961 | -0.024 | 71.864
5 | 0.754 | 0.01008 | -0.025 | 74.803
5.5 | 0.814 | 0.01058 | -0.027 | 76.894
6 | 0.868 | 0.01111 | -0.028 | 78.131
6.5 | 0.916 | 0.01166 | -0.03 | 78.538
7 | 0.952 | 0.01276 | -0.031 | 74.653
7.5 | 0.972 | 0.01367 | -0.032 | 71.077
8 | 0.958 | 0.01474 | -0.034 | 65.019
8.5 | 0.831 | 0.01634 | -0.035 | 50.878
9 | 0.641 | 0.01792 | -0.037 | 35.779
9.5 | 0.559 | 0.06926 | -0.019 | 8.067
10 | 0.588 | 0.06779 | -0.021 | 8.669
10.5 | 0.614 | 0.07869 | -0.02 | 7.799
11 | 0.646 | 0.0706 | -0.024 | 9.145
11.5 | 0.671 | 0.07776 | -0.023 | 8.627
12 | 0.697 | 0.08674 | -0.024 | 8.041
12.5 | 0.725 | 0.09519 | -0.025 | 7.619
13 | 0.752 | 0.09481 | -0.025 | 7.936
13.5 | 0.78 | 0.10068 | -0.026 | 7.743
14 | 0.808 | 0.10384 | -0.028 | 7.779
14.5 | 0.838 | 0.10825 | -0.03 | 7.743
15 | 0.863 | 0.11192 | -0.03 | 7.711
15.5 | 0.89 | 0.11504 | -0.03 | 7.737
16 | 0.918 | 0.12021 | -0.032 | 7.639
16.5 | 0.951 | 0.12358 | -0.035 | 7.695
17 | 0.98 | 0.1311 | -0.037 | 7.476
17.5 | 1.001 | 0.13229 | -0.035 | 7.565
18 | 1.03 | 0.13878 | -0.037 | 7.42
18.5 | 1.062 | 0.14007 | -0.04 | 7.585
19 | 1.093 | 0.14808 | -0.042 | 7.379
19.5 | 1.111 | 0.15457 | -0.04 | 7.187
20 | 1.138 | 0.1562 | -0.041 | 7.287

## 88. Re 6M Mach 0.50 (2)
BIGFOIL.COM POLAR EXPORT
NACA67-116 a=0.0
NACA67-116 a=0.0 |  |  |  | Cl Max: | 0.9697 | at alpha= | 11.5 | deg
XFOIL ncrit=9 |  |  |  | L/D Max: | 74.3966 | at alpha= | 1.5 | deg
Re: | 6000000 |  |  | Cd Min: | 0.12797 | at alpha= | 16.5 | deg
Mach: | 0.5 |  |  | Cl=0 at alpha= | -0.5538 | deg
|  |  |  | @ Cl=0.1, Cd= | 0.0030482
|  |  |  | @ Cl=0.4, Cd= | 0.0096197
|  |  |  | @ Cl=0.6, Cd= | 0.011821
alpha (deg) | Cl | Cd | Cm | Cl/Cd
-15.5 | -0.5007 | 0.12449 | -0.0869 | -4.022
-15 | -0.5224 | 0.1114 | -0.0949 | -4.6894
-14.5 | -0.5458 | 0.09863 | -0.1029 | -5.5338
-14 | -0.5767 | 0.08496 | -0.1115 | -6.7879
-13.5 | -0.5965 | 0.07149 | -0.1202 | -8.3438
-13 | -0.6242 | 0.05854 | -0.1294 | -10.6628
-12.5 | -0.6642 | 0.0477 | -0.1339 | -13.9245
-12 | -0.7071 | 0.03905 | -0.1329 | -18.1076
-11.5 | -0.75 | 0.03178 | -0.1278 | -23.5997
-11 | -0.7859 | 0.02566 | -0.1199 | -30.6274
-10.5 | -0.8022 | 0.02062 | -0.1111 | -38.904
-10 | -0.7961 | 0.01668 | -0.1027 | -47.7278
-9.5 | -0.7634 | 0.01462 | -0.0959 | -52.2161
-9 | -0.7172 | 0.01341 | -0.0907 | -53.4825
-8.5 | -0.6665 | 0.01248 | -0.0864 | -53.4054
-8 | -0.6132 | 0.01176 | -0.0828 | -52.1429
-7.5 | -0.5589 | 0.01112 | -0.0796 | -50.2608
-7 | -0.5031 | 0.01059 | -0.0769 | -47.5071
-6.5 | -0.4493 | 0.01006 | -0.0741 | -44.662
-6 | -0.3942 | 0.00959 | -0.0717 | -41.1053
-5.5 | -0.339 | 0.00918 | -0.0695 | -36.9281
-5 | -0.285 | 0.00878 | -0.0673 | -32.4601
-4.5 | -0.23 | 0.00842 | -0.0653 | -27.3159
-4 | -0.1754 | 0.00804 | -0.0635 | -21.8159
-3.5 | -0.125 | 0.00759 | -0.0609 | -16.469
-3 | -0.0809 | 0.00701 | -0.0573 | -11.5407
-2.5 | -0.0467 | 0.0063 | -0.0518 | -7.4127
-2 | -0.0218 | 0.00552 | -0.0443 | -3.9493
-1.5 | -0.0227 | 0.00459 | -0.0312 | -4.9455
-1 | -0.0282 | 0.00379 | -0.0167 | -7.4406
-0.5 | 0.0034 | 0.003 | -0.01 | 1.1333
0 | 0.0712 | 0.00304 | -0.0107 | 23.4211
0.5 | 0.1411 | 0.00306 | -0.0119 | 46.1111
1 | 0.2083 | 0.00312 | -0.0126 | 66.7628
1.5 | 0.2589 | 0.00348 | -0.0098 | 74.3966
2 | 0.2329 | 0.00448 | 0.0091 | 51.9866
2.5 | 0.2255 | 0.00557 | 0.0234 | 40.4847
3 | 0.2399 | 0.00652 | 0.0327 | 36.7945
3.5 | 0.272 | 0.00725 | 0.0386 | 37.5172
4 | 0.3064 | 0.00802 | 0.0439 | 38.2045
4.5 | 0.3469 | 0.00872 | 0.0481 | 39.7821
5 | 0.3879 | 0.00947 | 0.0522 | 40.9609
5.5 | 0.4364 | 0.01007 | 0.0551 | 43.3366
6 | 0.4873 | 0.01063 | 0.0577 | 45.842
6.5 | 0.5403 | 0.01116 | 0.0601 | 48.414
7 | 0.5934 | 0.01174 | 0.0626 | 50.5451
7.5 | 0.6457 | 0.01238 | 0.0654 | 52.1567
8 | 0.6984 | 0.01306 | 0.0683 | 53.4763
8.5 | 0.7504 | 0.0138 | 0.0715 | 54.3768
9 | 0.7981 | 0.01473 | 0.0755 | 54.1819
9.5 | 0.8478 | 0.01567 | 0.0795 | 54.1034
10 | 0.8918 | 0.01693 | 0.0844 | 52.6757
10.5 | 0.9346 | 0.01835 | 0.0896 | 50.9319
11 | 0.961 | 0.02063 | 0.0965 | 46.5826
11.5 | 0.9697 | 0.02395 | 0.1043 | 40.4885
12 | 0.9521 | 0.02904 | 0.1122 | 32.7858
12.5 | 0.9159 | 0.03597 | 0.1183 | 25.4629
13 | 0.8764 | 0.04419 | 0.121 | 19.8325
13.5 | 0.8384 | 0.0538 | 0.1199 | 15.5836
14 | 0.8061 | 0.0646 | 0.1152 | 12.4783
14.5 | 0.7757 | 0.07702 | 0.1074 | 10.0714
15 | 0.7528 | 0.08978 | 0.099 | 8.3849
15.5 | 0.7292 | 0.10264 | 0.091 | 7.1044
16.5 | 0.684 | 0.12797 | 0.0751 | 5.345

## 89. Re 7M Mach 0.00 (1)
BIGFOIL.COM POLAR EXPORT
NACA67-116 a=0.0
NACA67-116 a=0.0 |  |  |  | Cl Max: | 1.276 | at alpha= | 14 | deg
JavaFoil+Calcfoil stall+Eppler ext transition |  |  |  | L/D Max: | 94.168 | at alpha= | 8 | deg
Re: | 7000000 |  |  | Cd Min: | 0.00312 | at alpha= | -1 | deg
Mach: | 0 |  |  | Cl=0 at alpha= | -0.5 | deg
|  |  |  | @ Cl=0.1, Cd= | 0.0032945
|  |  |  | @ Cl=0.4, Cd= | 0.0056221
|  |  |  | @ Cl=0.6, Cd= | 0.0078305
alpha (deg) | Cl | Cd | Cm | Cl/Cd
-19 | -0.884 | 0.13459 | 0.024 | -6.568
-18.5 | -0.903 | 0.12669 | 0.024 | -7.125
-18 | -0.918 | 0.12157 | 0.023 | -7.554
-17.5 | -0.936 | 0.11357 | 0.023 | -8.24
-17 | -0.958 | 0.10008 | 0.024 | -9.575
-16.5 | -0.991 | 0.08036 | 0.025 | -12.329
-16 | -1.047 | 0.05151 | 0.027 | -20.324
-15.5 | -1.138 | 0.02301 | 0.03 | -49.456
-15 | -1.149 | 0.02088 | 0.029 | -55.059
-14.5 | -1.155 | 0.01949 | 0.028 | -59.266
-14 | -1.158 | 0.01788 | 0.027 | -64.79
-13.5 | -1.157 | 0.01636 | 0.026 | -70.726
-13 | -1.15 | 0.01545 | 0.025 | -74.453
-12.5 | -1.138 | 0.01478 | 0.023 | -77.023
-12 | -1.123 | 0.01397 | 0.022 | -80.418
-11.5 | -1.104 | 0.01323 | 0.021 | -83.406
-11 | -1.08 | 0.01259 | 0.02 | -85.741
-10.5 | -1.052 | 0.01207 | 0.019 | -87.164
-10 | -1.02 | 0.01154 | 0.017 | -88.396
-9.5 | -0.985 | 0.01106 | 0.016 | -89.101
-9 | -0.946 | 0.01058 | 0.015 | -89.445
-8.5 | -0.904 | 0.01014 | 0.014 | -89.175
-8 | -0.859 | 0.00975 | 0.012 | -88.121
-7.5 | -0.812 | 0.00937 | 0.011 | -86.652
-7 | -0.762 | 0.00901 | 0.01 | -84.526
-6.5 | -0.709 | 0.00865 | 0.009 | -81.991
-6 | -0.654 | 0.00832 | 0.007 | -78.669
-5.5 | -0.599 | 0.00801 | 0.006 | -74.731
-5 | -0.541 | 0.00775 | 0.005 | -69.895
-4.5 | -0.483 | 0.0075 | 0.003 | -64.471
-4 | -0.425 | 0.00725 | 0.002 | -58.557
-3.5 | -0.365 | 0.00703 | 0.001 | -51.899
-3 | -0.305 | 0.00592 | -0.001 | -51.555
-2.5 | -0.245 | 0.00488 | -0.002 | -50.119
-2 | -0.184 | 0.00326 | -0.003 | -56.614
-1.5 | -0.123 | 0.00318 | -0.005 | -38.783
-1 | -0.062 | 0.00312 | -0.006 | -19.708
-0.5 | 0 | 0.00316 | -0.007 | 0.128
0 | 0.062 | 0.00327 | -0.009 | 19.079
0.5 | 0.124 | 0.00331 | -0.01 | 37.456
1 | 0.185 | 0.00396 | -0.011 | 46.822
1.5 | 0.246 | 0.00445 | -0.013 | 55.295
2 | 0.307 | 0.00494 | -0.014 | 62.116
2.5 | 0.367 | 0.00533 | -0.015 | 68.943
3 | 0.428 | 0.00587 | -0.017 | 72.867
3.5 | 0.487 | 0.00634 | -0.018 | 76.886
4 | 0.547 | 0.00704 | -0.019 | 77.705
4.5 | 0.606 | 0.00792 | -0.021 | 76.421
5 | 0.663 | 0.00829 | -0.022 | 80.004
5.5 | 0.72 | 0.0086 | -0.023 | 83.678
6 | 0.775 | 0.00894 | -0.024 | 86.655
6.5 | 0.828 | 0.00925 | -0.026 | 89.608
7 | 0.88 | 0.00961 | -0.027 | 91.62
7.5 | 0.93 | 0.00997 | -0.028 | 93.21
8 | 0.977 | 0.01037 | -0.03 | 94.168
8.5 | 1.021 | 0.01113 | -0.031 | 91.771
9 | 1.063 | 0.01167 | -0.032 | 91.026
9.5 | 1.101 | 0.0122 | -0.033 | 90.269
10 | 1.136 | 0.01267 | -0.035 | 89.666
10.5 | 1.168 | 0.01326 | -0.036 | 88.042
11 | 1.196 | 0.01392 | -0.037 | 85.913
11.5 | 1.219 | 0.01461 | -0.038 | 83.46
12 | 1.239 | 0.0153 | -0.039 | 80.99
12.5 | 1.255 | 0.01606 | -0.04 | 78.165
13 | 1.267 | 0.01679 | -0.042 | 75.486
13.5 | 1.275 | 0.01782 | -0.043 | 71.533
14 | 1.276 | 0.01881 | -0.044 | 67.823
14.5 | 1.269 | 0.02002 | -0.045 | 63.408
15 | 1.259 | 0.02135 | -0.046 | 58.966
15.5 | 1.244 | 0.02296 | -0.047 | 54.167
16 | 1.224 | 0.02508 | -0.048 | 48.795
16.5 | 1.202 | 0.02732 | -0.049 | 43.992
17 | 1.176 | 0.03021 | -0.049 | 38.912
17.5 | 1.116 | 0.04336 | -0.048 | 25.746
18 | 1.04 | 0.07148 | -0.045 | 14.555
18.5 | 0.991 | 0.09276 | -0.043 | 10.682
19 | 0.952 | 0.10936 | -0.041 | 8.705

## 90. Re 7M Mach 0.00 (2)
BIGFOIL.COM POLAR EXPORT
NACA67-116 a=0.0
NACA67-116 a=0.0 |  |  |  | Cl Max: | 1.4698 | at alpha= | 20 | deg
XFOIL ncrit=9 |  |  |  | L/D Max: | 76.0092 | at alpha= | 9.5 | deg
Re: | 7000000 |  |  | Cd Min: | 0.03657 | at alpha= | 20 | deg
Mach: | 0 |  |  | Cl=0 at alpha= | -0.64423 | deg
|  |  |  | @ Cl=0.1, Cd= | 0.0027302
|  |  |  | @ Cl=0.4, Cd= | 0.0069021
|  |  |  | @ Cl=0.6, Cd= | 0.0088167
alpha (deg) | Cl | Cd | Cm | Cl/Cd
-20 | -1.4606 | 0.03078 | -0.0869 | -47.4529
-19.5 | -1.44 | 0.02879 | -0.0851 | -50.0174
-19 | -1.4211 | 0.02679 | -0.0828 | -53.0459
-18.5 | -1.3982 | 0.02512 | -0.0807 | -55.6608
-18 | -1.3734 | 0.02362 | -0.0784 | -58.1456
-17.5 | -1.3468 | 0.02223 | -0.0762 | -60.5848
-17 | -1.3192 | 0.02096 | -0.074 | -62.9389
-16 | -1.2566 | 0.01884 | -0.0699 | -66.6985
-15.5 | -1.2257 | 0.01775 | -0.0676 | -69.0535
-15 | -1.1914 | 0.01689 | -0.0656 | -70.5388
-14 | -1.1231 | 0.01509 | -0.0613 | -74.4268
-13.5 | -1.0842 | 0.0144 | -0.0597 | -75.2917
-13 | -1.046 | 0.01372 | -0.0579 | -76.2391
-12.5 | -1.0052 | 0.01314 | -0.0564 | -76.4992
-12 | -0.9638 | 0.01259 | -0.055 | -76.5528
-11.5 | -0.9246 | 0.01197 | -0.0531 | -77.2431
-11 | -0.8828 | 0.01144 | -0.0516 | -77.1678
-10.5 | -0.8393 | 0.01099 | -0.0503 | -76.3694
-10 | -0.7965 | 0.01052 | -0.0488 | -75.7129
-9.5 | -0.7529 | 0.01005 | -0.0474 | -74.9154
-9 | -0.7074 | 0.00967 | -0.0463 | -73.1541
-8.5 | -0.6635 | 0.00924 | -0.0449 | -71.8074
-8 | -0.6177 | 0.0089 | -0.0437 | -69.4045
-7.5 | -0.5719 | 0.00854 | -0.0426 | -66.9672
-7 | -0.5261 | 0.00822 | -0.0413 | -64.0024
-6.5 | -0.4798 | 0.00792 | -0.0402 | -60.5808
-6 | -0.4333 | 0.00763 | -0.039 | -56.789
-5.5 | -0.3873 | 0.00735 | -0.0377 | -52.6939
-5 | -0.3401 | 0.00711 | -0.0366 | -47.834
-4.5 | -0.2944 | 0.00686 | -0.0352 | -42.9155
-4 | -0.2485 | 0.00657 | -0.0337 | -37.8234
-3.5 | -0.2059 | 0.00623 | -0.0315 | -33.0498
-3 | -0.1669 | 0.00585 | -0.0286 | -28.5299
-2.5 | -0.1346 | 0.0055 | -0.0241 | -24.4727
-2 | -0.0965 | 0.00509 | -0.0209 | -18.9587
-1.5 | -0.0587 | 0.00459 | -0.0177 | -12.7887
-1 | -0.0222 | 0.00394 | -0.0142 | -5.6345
-0.5 | 0.009 | 0.00299 | -0.0097 | 3.01
0 | 0.061 | 0.00271 | -0.0094 | 22.5092
0.5 | 0.1188 | 0.00274 | -0.0103 | 43.3577
1 | 0.1719 | 0.00296 | -0.0101 | 58.0743
1.5 | 0.2099 | 0.0037 | -0.007 | 56.7297
2 | 0.231 | 0.00466 | -0.0003 | 49.5708
2.5 | 0.2661 | 0.00511 | 0.0035 | 52.0744
3 | 0.2917 | 0.00546 | 0.0094 | 53.4249
3.5 | 0.3217 | 0.00595 | 0.0142 | 54.0672
4 | 0.3567 | 0.00642 | 0.0178 | 55.5607
4.5 | 0.396 | 0.00685 | 0.0204 | 57.8102
5 | 0.4344 | 0.00735 | 0.0232 | 59.102
5.5 | 0.4747 | 0.00781 | 0.0255 | 60.781
6 | 0.5195 | 0.00817 | 0.027 | 63.5863
6.5 | 0.5644 | 0.00852 | 0.0284 | 66.2441
7 | 0.6088 | 0.00889 | 0.0298 | 68.4814
7.5 | 0.6545 | 0.00924 | 0.0309 | 70.8333
8 | 0.6986 | 0.00964 | 0.0323 | 72.4689
8.5 | 0.7422 | 0.01004 | 0.0337 | 73.9243
9 | 0.7864 | 0.01043 | 0.0349 | 75.3979
9.5 | 0.8285 | 0.0109 | 0.0365 | 76.0092
10 | 0.8682 | 0.01147 | 0.0384 | 75.6931
10.5 | 0.9096 | 0.012 | 0.04 | 75.8
11 | 0.948 | 0.01267 | 0.042 | 74.8224
11.5 | 0.9883 | 0.01325 | 0.0435 | 74.5887
12 | 1.0285 | 0.01387 | 0.0451 | 74.1528
12.5 | 1.0644 | 0.01464 | 0.0472 | 72.7049
13 | 1.1006 | 0.01542 | 0.0492 | 71.3748
13.5 | 1.1363 | 0.0162 | 0.0511 | 70.142
14 | 1.1721 | 0.01703 | 0.0529 | 68.8256
15 | 1.2394 | 0.01887 | 0.0569 | 65.681
15.5 | 1.2715 | 0.01992 | 0.0589 | 63.8303
16 | 1.3017 | 0.02105 | 0.061 | 61.8385
16.5 | 1.33 | 0.02232 | 0.0632 | 59.5878
17 | 1.3554 | 0.02383 | 0.0655 | 56.8779
17.5 | 1.3797 | 0.0254 | 0.0678 | 54.3189
18 | 1.3978 | 0.02746 | 0.0704 | 50.9031
18.5 | 1.4125 | 0.02981 | 0.0731 | 47.3834
19 | 1.4356 | 0.03173 | 0.0746 | 45.2442
19.5 | 1.4524 | 0.03409 | 0.0764 | 42.6049
20 | 1.4698 | 0.03657 | 0.0779 | 40.1914

## 91. Re 7M Mach 0.10 (1)
BIGFOIL.COM POLAR EXPORT
NACA67-116 a=0.0
NACA67-116 a=0.0 |  |  |  | Cl Max: | 1.261 | at alpha= | 13.5 | deg
JavaFoil+Calcfoil stall+Eppler ext transition |  |  |  | L/D Max: | 93.871 | at alpha= | 8 | deg
Re: | 7000000 |  |  | Cd Min: | 0.00312 | at alpha= | -1 | deg
Mach: | 0.1 |  |  | Cl=0 at alpha= | -0.5 | deg
|  |  |  | @ Cl=0.1, Cd= | 0.0032919
|  |  |  | @ Cl=0.4, Cd= | 0.0056193
|  |  |  | @ Cl=0.6, Cd= | 0.0078466
alpha (deg) | Cl | Cd | Cm | Cl/Cd
-18.5 | -0.854 | 0.13169 | 0.023 | -6.483
-18 | -0.872 | 0.12725 | 0.022 | -6.855
-17.5 | -0.896 | 0.11579 | 0.023 | -7.734
-17 | -0.916 | 0.10749 | 0.023 | -8.517
-16.5 | -0.941 | 0.09376 | 0.023 | -10.034
-16 | -0.952 | 0.09055 | 0.022 | -10.517
-15.5 | -1.098 | 0.02662 | 0.029 | -41.242
-15 | -1.12 | 0.02228 | 0.029 | -50.261
-14.5 | -1.13 | 0.02049 | 0.028 | -55.155
-14 | -1.138 | 0.0186 | 0.027 | -61.181
-13.5 | -1.142 | 0.01676 | 0.026 | -68.139
-13 | -1.138 | 0.01581 | 0.025 | -71.975
-12.5 | -1.129 | 0.01488 | 0.024 | -75.921
-12 | -1.116 | 0.01417 | 0.022 | -78.759
-11.5 | -1.099 | 0.0134 | 0.021 | -82.008
-11 | -1.077 | 0.01275 | 0.02 | -84.447
-10.5 | -1.051 | 0.0121 | 0.019 | -86.812
-10 | -1.02 | 0.01167 | 0.018 | -87.423
-9.5 | -0.986 | 0.01116 | 0.016 | -88.339
-9 | -0.948 | 0.01069 | 0.015 | -88.65
-8.5 | -0.906 | 0.01025 | 0.014 | -88.475
-8 | -0.862 | 0.00983 | 0.013 | -87.696
-7.5 | -0.815 | 0.00943 | 0.011 | -86.386
-7 | -0.765 | 0.00905 | 0.01 | -84.507
-6.5 | -0.712 | 0.0087 | 0.009 | -81.785
-6 | -0.657 | 0.00835 | 0.007 | -78.706
-5.5 | -0.601 | 0.00808 | 0.006 | -74.426
-5 | -0.544 | 0.00779 | 0.005 | -69.821
-4.5 | -0.486 | 0.00752 | 0.003 | -64.61
-4 | -0.427 | 0.00729 | 0.002 | -58.514
-3.5 | -0.367 | 0.00705 | 0.001 | -52.047
-3 | -0.307 | 0.00598 | -0.001 | -51.283
-2.5 | -0.246 | 0.00489 | -0.002 | -50.322
-2 | -0.185 | 0.00325 | -0.003 | -57.065
-1.5 | -0.124 | 0.00318 | -0.005 | -38.949
-1 | -0.062 | 0.00312 | -0.006 | -19.814
-0.5 | 0 | 0.00316 | -0.007 | 0.129
0 | 0.063 | 0.00328 | -0.009 | 19.083
0.5 | 0.125 | 0.0033 | -0.01 | 37.805
1 | 0.186 | 0.00396 | -0.011 | 47.114
1.5 | 0.247 | 0.0045 | -0.013 | 54.991
2 | 0.308 | 0.00499 | -0.014 | 61.861
2.5 | 0.369 | 0.00535 | -0.015 | 69.058
3 | 0.43 | 0.00588 | -0.017 | 73.058
3.5 | 0.49 | 0.00636 | -0.018 | 76.981
4 | 0.549 | 0.00706 | -0.019 | 77.817
4.5 | 0.608 | 0.00797 | -0.021 | 76.349
5 | 0.667 | 0.00834 | -0.022 | 79.897
5.5 | 0.723 | 0.00864 | -0.023 | 83.717
6 | 0.778 | 0.00898 | -0.025 | 86.647
6.5 | 0.832 | 0.00931 | -0.026 | 89.349
7 | 0.883 | 0.00967 | -0.027 | 91.327
7.5 | 0.933 | 0.01005 | -0.028 | 92.835
8 | 0.98 | 0.01044 | -0.03 | 93.871
8.5 | 1.024 | 0.01121 | -0.031 | 91.348
9 | 1.065 | 0.01177 | -0.032 | 90.488
9.5 | 1.102 | 0.01232 | -0.033 | 89.522
10 | 1.137 | 0.01279 | -0.035 | 88.864
10.5 | 1.167 | 0.01344 | -0.036 | 86.853
11 | 1.193 | 0.0141 | -0.037 | 84.641
11.5 | 1.216 | 0.0148 | -0.038 | 82.129
12 | 1.233 | 0.01552 | -0.039 | 79.448
12.5 | 1.247 | 0.01634 | -0.041 | 76.324
13 | 1.256 | 0.01715 | -0.042 | 73.231
13.5 | 1.261 | 0.01816 | -0.043 | 69.431
14 | 1.258 | 0.01923 | -0.044 | 65.433
14.5 | 1.248 | 0.02052 | -0.045 | 60.825
15 | 1.233 | 0.02202 | -0.046 | 55.987
15.5 | 1.212 | 0.02414 | -0.047 | 50.206
16 | 1.188 | 0.02634 | -0.048 | 45.104
16.5 | 1.16 | 0.02909 | -0.049 | 39.883
17 | 1.109 | 0.03825 | -0.048 | 29.006
17.5 | 1.011 | 0.07445 | -0.043 | 13.582
18 | 0.963 | 0.09365 | -0.041 | 10.282
18.5 | 0.92 | 0.11164 | -0.04 | 8.243

## 92. Re 7M Mach 0.10 (2)
BIGFOIL.COM POLAR EXPORT
NACA67-116 a=0.0
NACA67-116 a=0.0 |  |  |  | Cl Max: | 1.464 | at alpha= | 20 | deg
XFOIL ncrit=9 |  |  |  | L/D Max: | 75.2269 | at alpha= | 9.5 | deg
Re: | 7000000 |  |  | Cd Min: | 0.03861 | at alpha= | 20 | deg
Mach: | 0.1 |  |  | Cl=0 at alpha= | -0.63343 | deg
|  |  |  | @ Cl=0.1, Cd= | 0.0027365
|  |  |  | @ Cl=0.4, Cd= | 0.0069683
|  |  |  | @ Cl=0.6, Cd= | 0.0088903
alpha (deg) | Cl | Cd | Cm | Cl/Cd
-20 | -1.4544 | 0.03266 | -0.0914 | -44.5315
-19.5 | -1.4357 | 0.03039 | -0.0895 | -47.2425
-19 | -1.4193 | 0.0281 | -0.0871 | -50.5089
-18.5 | -1.3967 | 0.02627 | -0.0849 | -53.1671
-18 | -1.3724 | 0.02464 | -0.0825 | -55.6981
-17.5 | -1.3485 | 0.02302 | -0.0799 | -58.5795
-17 | -1.321 | 0.02165 | -0.0775 | -61.0162
-16 | -1.2603 | 0.01932 | -0.0729 | -65.2329
-15.5 | -1.2265 | 0.01833 | -0.0709 | -66.9122
-15 | -1.1941 | 0.01733 | -0.0685 | -68.9036
-14 | -1.1261 | 0.01539 | -0.0638 | -73.1709
-13.5 | -1.0871 | 0.01466 | -0.062 | -74.1542
-13 | -1.0483 | 0.01394 | -0.0602 | -75.2009
-12.5 | -1.0084 | 0.01332 | -0.0584 | -75.7057
-12 | -0.9664 | 0.01275 | -0.0568 | -75.7961
-11.5 | -0.9257 | 0.01215 | -0.055 | -76.1893
-11 | -0.8849 | 0.01158 | -0.0532 | -76.4162
-10.5 | -0.841 | 0.01111 | -0.0518 | -75.6976
-10 | -0.7969 | 0.01065 | -0.0505 | -74.8263
-9.5 | -0.7541 | 0.01014 | -0.0488 | -74.3688
-9 | -0.7081 | 0.00976 | -0.0477 | -72.5512
-8.5 | -0.6634 | 0.00933 | -0.0463 | -71.104
-8 | -0.618 | 0.00896 | -0.0449 | -68.9732
-7.5 | -0.5717 | 0.00861 | -0.0437 | -66.3995
-7 | -0.5253 | 0.00828 | -0.0425 | -63.442
-6.5 | -0.479 | 0.00797 | -0.0413 | -60.1004
-6 | -0.4322 | 0.00768 | -0.0401 | -56.276
-5.5 | -0.3856 | 0.0074 | -0.0388 | -52.1081
-5 | -0.3384 | 0.00715 | -0.0376 | -47.3287
-4.5 | -0.2921 | 0.00689 | -0.0362 | -42.3948
-4 | -0.246 | 0.0066 | -0.0347 | -37.2727
-3.5 | -0.203 | 0.00626 | -0.0326 | -32.4281
-3 | -0.1634 | 0.00587 | -0.0297 | -27.8365
-2.5 | -0.1317 | 0.0055 | -0.025 | -23.9455
-2 | -0.0951 | 0.0051 | -0.0214 | -18.6471
-1.5 | -0.0578 | 0.00459 | -0.018 | -12.5926
-0.5 | 0.0089 | 0.00298 | -0.0097 | 2.9866
0 | 0.0614 | 0.00271 | -0.0095 | 22.6568
0.5 | 0.1196 | 0.00275 | -0.0103 | 43.4909
1 | 0.173 | 0.00296 | -0.0102 | 58.4459
1.5 | 0.2111 | 0.0037 | -0.007 | 57.0541
2 | 0.231 | 0.00467 | 0 | 49.4647
2.5 | 0.2645 | 0.00511 | 0.0042 | 51.7613
3 | 0.2891 | 0.00548 | 0.0104 | 52.7555
3.5 | 0.3198 | 0.00598 | 0.0151 | 53.4783
4 | 0.355 | 0.00646 | 0.0187 | 54.9536
4.5 | 0.3942 | 0.00689 | 0.0214 | 57.2134
5 | 0.4327 | 0.00741 | 0.0242 | 58.3941
5.5 | 0.4736 | 0.00787 | 0.0265 | 60.1779
6 | 0.5188 | 0.00823 | 0.0279 | 63.0377
6.5 | 0.5634 | 0.00859 | 0.0295 | 65.5879
7 | 0.6085 | 0.00896 | 0.0308 | 67.9129
7.5 | 0.6546 | 0.00931 | 0.032 | 70.3115
8 | 0.6983 | 0.00974 | 0.0335 | 71.694
8.5 | 0.7429 | 0.01013 | 0.0349 | 73.3366
9 | 0.7872 | 0.01054 | 0.0362 | 74.6869
9.5 | 0.829 | 0.01102 | 0.0379 | 75.2269
10 | 0.8689 | 0.01162 | 0.0399 | 74.7762
10.5 | 0.9111 | 0.01215 | 0.0415 | 74.9877
11 | 0.9493 | 0.01283 | 0.0436 | 73.9906
11.5 | 0.9905 | 0.01342 | 0.0452 | 73.8077
12 | 1.0296 | 0.0141 | 0.047 | 73.0213
12.5 | 1.0662 | 0.01489 | 0.0491 | 71.6051
13 | 1.1028 | 0.01569 | 0.0512 | 70.2868
13.5 | 1.1385 | 0.0165 | 0.0533 | 69
14 | 1.1753 | 0.01733 | 0.0551 | 67.8188
15 | 1.2423 | 0.01929 | 0.0594 | 64.4012
15.5 | 1.2724 | 0.02047 | 0.0618 | 62.1593
16 | 1.3041 | 0.02162 | 0.0638 | 60.3191
16.5 | 1.3299 | 0.02308 | 0.0664 | 57.6213
17 | 1.3543 | 0.02474 | 0.0689 | 54.7413
17.5 | 1.3794 | 0.02635 | 0.0711 | 52.3491
18 | 1.3978 | 0.02851 | 0.0737 | 49.0284
18.5 | 1.411 | 0.03106 | 0.0765 | 45.4282
19 | 1.4326 | 0.0332 | 0.0782 | 43.1506
19.5 | 1.4487 | 0.03579 | 0.08 | 40.4778
20 | 1.464 | 0.03861 | 0.0814 | 37.9176

## 93. Re 7M Mach 0.25 (1)
BIGFOIL.COM POLAR EXPORT
NACA67-116 a=0.0
NACA67-116 a=0.0 |  |  |  | Cl Max: | 1.178 | at alpha= | 12 | deg
JavaFoil+Calcfoil stall+Eppler ext transition |  |  |  | L/D Max: | 90.964 | at alpha= | 7.5 | deg
Re: | 7000000 |  |  | Cd Min: | 0.00307 | at alpha= | -1.5 | deg
Mach: | 0.25 |  |  | Cl=0 at alpha= | -0.5 | deg
|  |  |  | @ Cl=0.1, Cd= | 0.0031244
|  |  |  | @ Cl=0.4, Cd= | 0.0057063
|  |  |  | @ Cl=0.6, Cd= | 0.00784
alpha (deg) | Cl | Cd | Cm | Cl/Cd
-17 | -0.588 | 0.13684 | 0.018 | -4.297
-16.5 | -0.638 | 0.1245 | 0.019 | -5.128
-16 | -0.685 | 0.11555 | 0.018 | -5.925
-15.5 | -0.726 | 0.11048 | 0.018 | -6.571
-15 | -0.765 | 0.10263 | 0.018 | -7.453
-14.5 | -0.8 | 0.09454 | 0.018 | -8.462
-14 | -0.832 | 0.08565 | 0.018 | -9.711
-13.5 | -0.872 | 0.06917 | 0.019 | -12.611
-13 | -1.027 | 0.01868 | 0.025 | -55.005
-12.5 | -1.046 | 0.01673 | 0.024 | -62.509
-12 | -1.053 | 0.01564 | 0.023 | -67.348
-11.5 | -1.053 | 0.01469 | 0.022 | -71.713
-11 | -1.046 | 0.01389 | 0.02 | -75.323
-10.5 | -1.032 | 0.01296 | 0.019 | -79.648
-10 | -1.012 | 0.01227 | 0.018 | -82.453
-9.5 | -0.985 | 0.0118 | 0.017 | -83.49
-9 | -0.953 | 0.01122 | 0.015 | -84.904
-8.5 | -0.916 | 0.01068 | 0.014 | -85.711
-8 | -0.874 | 0.01025 | 0.013 | -85.246
-7.5 | -0.829 | 0.00984 | 0.012 | -84.202
-7 | -0.78 | 0.0094 | 0.01 | -82.94
-6.5 | -0.727 | 0.00901 | 0.009 | -80.754
-6 | -0.672 | 0.00862 | 0.008 | -77.939
-5.5 | -0.615 | 0.0083 | 0.006 | -74.173
-5 | -0.557 | 0.00801 | 0.005 | -69.601
-4.5 | -0.498 | 0.00773 | 0.004 | -64.395
-4 | -0.437 | 0.00744 | 0.002 | -58.793
-3.5 | -0.376 | 0.00721 | 0.001 | -52.202
-3 | -0.314 | 0.00689 | -0.001 | -45.643
-2.5 | -0.252 | 0.005 | -0.002 | -50.481
-2 | -0.19 | 0.00308 | -0.003 | -61.728
-1.5 | -0.127 | 0.00307 | -0.005 | -41.438
-1 | -0.064 | 0.00318 | -0.006 | -19.98
-0.5 | 0 | 0.00322 | -0.008 | 0.13
0 | 0.064 | 0.00313 | -0.009 | 20.542
0.5 | 0.128 | 0.00312 | -0.01 | 41.012
1 | 0.191 | 0.00405 | -0.012 | 47.201
1.5 | 0.254 | 0.00459 | -0.013 | 55.339
2 | 0.317 | 0.00509 | -0.014 | 62.217
2.5 | 0.379 | 0.00552 | -0.016 | 68.586
3 | 0.441 | 0.00607 | -0.017 | 72.693
3.5 | 0.503 | 0.00656 | -0.018 | 76.641
4 | 0.564 | 0.0073 | -0.02 | 77.228
4.5 | 0.624 | 0.0082 | -0.021 | 76.092
5 | 0.683 | 0.00857 | -0.023 | 79.764
5.5 | 0.741 | 0.00893 | -0.024 | 82.995
6 | 0.797 | 0.00928 | -0.025 | 85.884
6.5 | 0.85 | 0.00963 | -0.027 | 88.297
7 | 0.902 | 0.01001 | -0.028 | 90.059
7.5 | 0.95 | 0.01044 | -0.029 | 90.964
8 | 0.995 | 0.01123 | -0.03 | 88.626
8.5 | 1.036 | 0.01182 | -0.032 | 87.63
9 | 1.073 | 0.01238 | -0.033 | 86.654
9.5 | 1.105 | 0.01298 | -0.034 | 85.121
10 | 1.132 | 0.01369 | -0.036 | 82.689
10.5 | 1.153 | 0.01436 | -0.037 | 80.328
11 | 1.168 | 0.0152 | -0.038 | 76.878
11.5 | 1.177 | 0.0161 | -0.039 | 73.057
12 | 1.178 | 0.01704 | -0.04 | 69.116
12.5 | 1.172 | 0.01803 | -0.042 | 65.026
13 | 1.159 | 0.01935 | -0.043 | 59.897
13.5 | 1.139 | 0.02072 | -0.044 | 54.94
14 | 1.103 | 0.02299 | -0.045 | 47.968
14.5 | 1.054 | 0.02641 | -0.045 | 39.922
15 | 0.883 | 0.08319 | -0.035 | 10.617
15.5 | 0.821 | 0.10022 | -0.032 | 8.19
16 | 0.766 | 0.10879 | -0.032 | 7.044
16.5 | 0.707 | 0.11906 | -0.031 | 5.939
17 | 0.646 | 0.12768 | -0.031 | 5.057

## 94. Re 7M Mach 0.25 (2)
BIGFOIL.COM POLAR EXPORT
NACA67-116 a=0.0
NACA67-116 a=0.0 |  |  |  | Cl Max: | 1.3712 | at alpha= | 19.5 | deg
XFOIL ncrit=9 |  |  |  | L/D Max: | 70.937 | at alpha= | 9.5 | deg
Re: | 7000000 |  |  | Cd Min: | 0.05795 | at alpha= | 20 | deg
Mach: | 0.25 |  |  | Cl=0 at alpha= | -0.65036 | deg
|  |  |  | @ Cl=0.1, Cd= | 0.0027602
|  |  |  | @ Cl=0.4, Cd= | 0.0073813
|  |  |  | @ Cl=0.6, Cd= | 0.0093339
alpha (deg) | Cl | Cd | Cm | Cl/Cd
-20 | -1.3089 | 0.05492 | -0.1107 | -23.8328
-19.5 | -1.3133 | 0.04872 | -0.1116 | -26.9561
-19 | -1.3331 | 0.04189 | -0.1109 | -31.8238
-18.5 | -1.3327 | 0.03731 | -0.109 | -35.7196
-18 | -1.3258 | 0.03361 | -0.1063 | -39.4466
-17.5 | -1.3214 | 0.03003 | -0.1027 | -44.0027
-17 | -1.3057 | 0.02737 | -0.0992 | -47.7055
-16.5 | -1.2869 | 0.02507 | -0.0954 | -51.3323
-16 | -1.2641 | 0.02303 | -0.0917 | -54.8893
-15.5 | -1.2353 | 0.02145 | -0.0883 | -57.5897
-15 | -1.2042 | 0.02001 | -0.085 | -60.1799
-14.5 | -1.1718 | 0.01869 | -0.0816 | -62.6966
-14 | -1.1378 | 0.01741 | -0.0784 | -65.3532
-13.5 | -1.0999 | 0.01639 | -0.0755 | -67.108
-13 | -1.0624 | 0.01535 | -0.0726 | -69.2117
-12.5 | -1.0229 | 0.01447 | -0.0698 | -70.6911
-12 | -0.9796 | 0.01376 | -0.0675 | -71.1919
-11.5 | -0.9371 | 0.01308 | -0.0651 | -71.6437
-11 | -0.8937 | 0.01244 | -0.0629 | -71.8408
-10.5 | -0.849 | 0.01182 | -0.0608 | -71.8274
-10 | -0.8041 | 0.01125 | -0.0588 | -71.4756
-9.5 | -0.7583 | 0.01073 | -0.0569 | -70.671
-9 | -0.7116 | 0.01024 | -0.0552 | -69.4922
-8.5 | -0.6646 | 0.0098 | -0.0535 | -67.8163
-8 | -0.6182 | 0.00935 | -0.0518 | -66.1176
-7.5 | -0.5693 | 0.00899 | -0.0504 | -63.3259
-7 | -0.5222 | 0.0086 | -0.0488 | -60.7209
-6 | -0.4259 | 0.00794 | -0.0459 | -53.6398
-5.5 | -0.3773 | 0.00766 | -0.0446 | -49.2559
-5 | -0.3292 | 0.00737 | -0.0431 | -44.6676
-4.5 | -0.2808 | 0.00709 | -0.0417 | -39.6051
-4 | -0.233 | 0.00679 | -0.0402 | -34.3152
-3.5 | -0.1873 | 0.00645 | -0.0383 | -29.0388
-3 | -0.1463 | 0.00602 | -0.0354 | -24.3023
-2.5 | -0.1112 | 0.00554 | -0.0312 | -20.0722
-2 | -0.0856 | 0.00514 | -0.0248 | -16.6537
-1.5 | -0.0523 | 0.00463 | -0.0202 | -11.2959
-1 | -0.0193 | 0.00396 | -0.0156 | -4.8737
-0.5 | 0.0083 | 0.00295 | -0.0099 | 2.8136
0 | 0.0636 | 0.00273 | -0.0098 | 23.2967
0.5 | 0.1238 | 0.00278 | -0.0107 | 44.5324
1 | 0.1789 | 0.00297 | -0.0106 | 60.2357
1.5 | 0.2171 | 0.00368 | -0.007 | 58.9946
2 | 0.2313 | 0.00465 | 0.0016 | 49.7419
2.5 | 0.2491 | 0.00514 | 0.0097 | 48.463
3 | 0.2781 | 0.00562 | 0.0151 | 49.484
3.5 | 0.3095 | 0.00617 | 0.0199 | 50.1621
4 | 0.3454 | 0.00669 | 0.0236 | 51.6293
4.5 | 0.3849 | 0.00717 | 0.0266 | 53.682
5 | 0.4242 | 0.00772 | 0.0296 | 54.9482
5.5 | 0.4672 | 0.00818 | 0.0319 | 57.1149
6 | 0.5133 | 0.00858 | 0.0336 | 59.8252
6.5 | 0.56 | 0.00896 | 0.0352 | 62.5
7 | 0.606 | 0.00939 | 0.0368 | 64.5367
7.5 | 0.6539 | 0.00976 | 0.0382 | 66.998
8 | 0.699 | 0.01023 | 0.04 | 68.3284
8.5 | 0.7454 | 0.01067 | 0.0416 | 69.8594
9 | 0.7903 | 0.01117 | 0.0434 | 70.752
9.5 | 0.8328 | 0.01174 | 0.0456 | 70.937
10 | 0.8736 | 0.01244 | 0.0481 | 70.2251
10.5 | 0.917 | 0.01305 | 0.0501 | 70.2682
11 | 0.9569 | 0.0138 | 0.0526 | 69.3406
11.5 | 1 | 0.01448 | 0.0547 | 69.0608
12 | 1.038 | 0.01538 | 0.0574 | 67.4902
13 | 1.1139 | 0.01727 | 0.0627 | 64.4991
13.5 | 1.1506 | 0.01828 | 0.0654 | 62.9431
14 | 1.1864 | 0.0194 | 0.0681 | 61.1546
14.5 | 1.219 | 0.02075 | 0.0711 | 58.747
15 | 1.2497 | 0.02217 | 0.0742 | 56.369
15.5 | 1.2764 | 0.02392 | 0.0775 | 53.3612
16 | 1.3037 | 0.02571 | 0.0806 | 50.7079
16.5 | 1.3215 | 0.02813 | 0.0842 | 46.9783
17 | 1.3317 | 0.03126 | 0.0879 | 42.6008
17.5 | 1.3502 | 0.03393 | 0.0905 | 39.7937
18 | 1.3656 | 0.03711 | 0.0928 | 36.7987
18.5 | 1.3615 | 0.04197 | 0.0952 | 32.4398
19 | 1.3706 | 0.04622 | 0.0963 | 29.6538
19.5 | 1.3712 | 0.05148 | 0.0968 | 26.6356
20 | 1.3645 | 0.05795 | 0.096 | 23.5462

## 95. Re 7M Mach 0.50 (1)
BIGFOIL.COM POLAR EXPORT
NACA67-116 a=0.0
NACA67-116 a=0.0 |  |  |  | Cl Max: | 1.14 | at alpha= | 20 | deg
JavaFoil+Calcfoil stall+Eppler ext transition |  |  |  | L/D Max: | 80.725 | at alpha= | 6.5 | deg
Re: | 7000000 |  |  | Cd Min: | 0.00237 | at alpha= | -1 | deg
Mach: | 0.5 |  |  | Cl=0 at alpha= | -0.5 | deg
|  |  |  | @ Cl=0.1, Cd= | 0.003362
|  |  |  | @ Cl=0.4, Cd= | 0.0059261
|  |  |  | @ Cl=0.6, Cd= | 0.0083985
alpha (deg) | Cl | Cd | Cm | Cl/Cd
-20 | -1.091 | 0.15681 | 0.03 | -6.957
-19.5 | -1.066 | 0.14593 | 0.029 | -7.303
-19 | -1.034 | 0.14135 | 0.027 | -7.318
-18.5 | -1.002 | 0.13836 | 0.025 | -7.243
-18 | -0.975 | 0.13397 | 0.024 | -7.276
-17.5 | -0.951 | 0.13781 | 0.024 | -6.901
-17 | -0.923 | 0.12798 | 0.023 | -7.213
-16.5 | -0.893 | 0.12461 | 0.022 | -7.17
-16 | -0.864 | 0.11704 | 0.02 | -7.381
-15.5 | -0.837 | 0.11608 | 0.019 | -7.207
-15 | -0.81 | 0.10956 | 0.019 | -7.389
-14.5 | -0.783 | 0.10612 | 0.018 | -7.38
-14 | -0.754 | 0.10141 | 0.017 | -7.435
-13.5 | -0.726 | 0.09266 | 0.016 | -7.839
-13 | -0.699 | 0.0864 | 0.015 | -8.092
-12.5 | -0.672 | 0.0813 | 0.015 | -8.27
-12 | -0.643 | 0.08753 | 0.013 | -7.347
-11.5 | -0.615 | 0.08018 | 0.013 | -7.676
-11 | -0.589 | 0.07092 | 0.012 | -8.306
-10.5 | -0.564 | 0.06408 | 0.013 | -8.803
-10 | -0.532 | 0.07022 | 0.01 | -7.571
-9.5 | -0.505 | 0.06307 | 0.01 | -8.001
-9 | -0.48 | 0.05576 | 0.01 | -8.603
-8.5 | -0.448 | 0.0594 | 0.008 | -7.542
-8 | -0.799 | 0.01311 | 0.014 | -60.921
-7.5 | -0.831 | 0.01208 | 0.013 | -68.742
-7 | -0.815 | 0.01161 | 0.011 | -70.233
-6.5 | -0.778 | 0.01059 | 0.01 | -73.414
-6 | -0.728 | 0.00999 | 0.008 | -72.874
-5.5 | -0.672 | 0.00949 | 0.007 | -70.876
-5 | -0.613 | 0.00907 | 0.005 | -67.542
-4.5 | -0.55 | 0.00867 | 0.004 | -63.399
-4 | -0.484 | 0.00831 | 0.002 | -58.282
-3.5 | -0.417 | 0.00796 | 0.001 | -52.421
-3 | -0.349 | 0.00739 | -0.001 | -47.261
-2.5 | -0.28 | 0.00586 | -0.002 | -47.865
-2 | -0.212 | 0.00346 | -0.004 | -61.063
-1.5 | -0.141 | 0.00281 | -0.005 | -50.27
-1 | -0.071 | 0.00237 | -0.007 | -29.945
-0.5 | 0 | 0.00276 | -0.008 | 0.169
0 | 0.072 | 0.00325 | -0.01 | 22.037
0.5 | 0.142 | 0.00353 | -0.011 | 40.306
1 | 0.213 | 0.00425 | -0.013 | 50.057
1.5 | 0.282 | 0.00508 | -0.014 | 55.533
2 | 0.352 | 0.00546 | -0.016 | 64.502
2.5 | 0.421 | 0.00613 | -0.018 | 68.68
3 | 0.49 | 0.00686 | -0.019 | 71.456
3.5 | 0.558 | 0.00764 | -0.021 | 73.028
4 | 0.625 | 0.00885 | -0.022 | 70.611
4.5 | 0.691 | 0.00934 | -0.024 | 73.989
5 | 0.755 | 0.0098 | -0.025 | 76.996
5.5 | 0.814 | 0.01028 | -0.027 | 79.165
6 | 0.869 | 0.01082 | -0.028 | 80.283
6.5 | 0.916 | 0.01135 | -0.03 | 80.725
7 | 0.953 | 0.01243 | -0.031 | 76.662
7.5 | 0.972 | 0.01329 | -0.032 | 73.187
8 | 0.959 | 0.01434 | -0.034 | 66.858
8.5 | 0.832 | 0.01588 | -0.035 | 52.361
9 | 0.642 | 0.01737 | -0.037 | 36.952
9.5 | 0.559 | 0.0692 | -0.019 | 8.077
10 | 0.588 | 0.06684 | -0.021 | 8.796
10.5 | 0.614 | 0.07767 | -0.02 | 7.902
11 | 0.662 | 0.06077 | -0.03 | 10.892
11.5 | 0.673 | 0.07679 | -0.025 | 8.758
12 | 0.698 | 0.08473 | -0.024 | 8.235
12.5 | 0.726 | 0.09311 | -0.025 | 7.795
13 | 0.755 | 0.08713 | -0.027 | 8.662
13.5 | 0.781 | 0.09608 | -0.027 | 8.125
14 | 0.809 | 0.10383 | -0.028 | 7.787
14.5 | 0.839 | 0.10621 | -0.031 | 7.901
15 | 0.863 | 0.10945 | -0.03 | 7.886
15.5 | 0.89 | 0.11463 | -0.031 | 7.766
16 | 0.921 | 0.11729 | -0.033 | 7.849
16.5 | 0.954 | 0.11986 | -0.036 | 7.958
17 | 0.981 | 0.12837 | -0.037 | 7.645
17.5 | 1.001 | 0.13125 | -0.035 | 7.626
18 | 1.031 | 0.13554 | -0.038 | 7.609
18.5 | 1.067 | 0.13573 | -0.041 | 7.862
19 | 1.095 | 0.14364 | -0.042 | 7.62
19.5 | 1.111 | 0.14855 | -0.04 | 7.48
20 | 1.14 | 0.15202 | -0.042 | 7.502

## 96. Re 7M Mach 0.50 (2)
BIGFOIL.COM POLAR EXPORT
NACA67-116 a=0.0
NACA67-116 a=0.0 |  |  |  | Cl Max: | 0.9806 | at alpha= | 11.5 | deg
XFOIL ncrit=9 |  |  |  | L/D Max: | 67.947 | at alpha= | 1 | deg
Re: | 7000000 |  |  | Cd Min: | 0.12603 | at alpha= | 16.5 | deg
Mach: | 0.5 |  |  | Cl=0 at alpha= | -0.75263 | deg
|  |  |  | @ Cl=0.1, Cd= | 0.0028505
|  |  |  | @ Cl=0.4, Cd= | 0.0093631
|  |  |  | @ Cl=0.6, Cd= | 0.011409
alpha (deg) | Cl | Cd | Cm | Cl/Cd
-15.5 | -0.5234 | 0.12039 | -0.0897 | -4.3475
-15 | -0.5416 | 0.10809 | -0.0973 | -5.0106
-14.5 | -0.5623 | 0.09588 | -0.1051 | -5.8646
-14 | -0.589 | 0.08279 | -0.1133 | -7.1144
-13.5 | -0.6071 | 0.06951 | -0.1221 | -8.734
-13 | -0.634 | 0.05718 | -0.1306 | -11.0878
-12.5 | -0.6737 | 0.04669 | -0.1344 | -14.4292
-12 | -0.7141 | 0.03841 | -0.133 | -18.5915
-11.5 | -0.7693 | 0.03055 | -0.1271 | -25.1817
-11 | -0.8051 | 0.02451 | -0.1188 | -32.8478
-10.5 | -0.8186 | 0.01962 | -0.1099 | -41.7227
-10 | -0.8088 | 0.01598 | -0.1015 | -50.6133
-9.5 | -0.7745 | 0.01408 | -0.0947 | -55.0071
-9 | -0.7261 | 0.01296 | -0.0897 | -56.0262
-8.5 | -0.6743 | 0.0121 | -0.0854 | -55.7273
-8 | -0.6213 | 0.01139 | -0.0817 | -54.5478
-7.5 | -0.5657 | 0.01081 | -0.0786 | -52.3312
-7 | -0.5106 | 0.01028 | -0.0758 | -49.6693
-6.5 | -0.4568 | 0.00977 | -0.0729 | -46.7554
-6 | -0.4006 | 0.00936 | -0.0707 | -42.7991
-5.5 | -0.3457 | 0.00893 | -0.0684 | -38.7122
-5 | -0.291 | 0.00851 | -0.0663 | -34.1951
-4.5 | -0.2347 | 0.00815 | -0.0646 | -28.7975
-4 | -0.1801 | 0.00778 | -0.0627 | -23.1491
-3.5 | -0.1284 | 0.00737 | -0.0603 | -17.422
-3 | -0.0827 | 0.00684 | -0.057 | -12.0906
-2.5 | -0.0443 | 0.00621 | -0.0522 | -7.1337
-2 | -0.0141 | 0.00552 | -0.0458 | -2.5543
-1 | -0.0047 | 0.00401 | -0.0215 | -1.1721
-0.5 | 0.0048 | 0.00289 | -0.0102 | 1.6609
0 | 0.0718 | 0.00283 | -0.0109 | 25.371
0.5 | 0.1407 | 0.00288 | -0.0119 | 48.8542
1 | 0.2052 | 0.00302 | -0.012 | 67.947
1.5 | 0.241 | 0.00363 | -0.0061 | 66.3912
2 | 0.2123 | 0.00461 | 0.0133 | 46.0521
2.5 | 0.2149 | 0.00562 | 0.0254 | 38.2384
3 | 0.2359 | 0.00651 | 0.0335 | 36.2366
3.5 | 0.2698 | 0.00723 | 0.039 | 37.3167
4 | 0.3067 | 0.00793 | 0.0438 | 38.6759
4.5 | 0.3501 | 0.00854 | 0.0476 | 40.9953
5 | 0.3914 | 0.00927 | 0.0517 | 42.2222
5.5 | 0.4413 | 0.00981 | 0.0543 | 44.9847
6 | 0.4941 | 0.01031 | 0.0567 | 47.9243
6.5 | 0.5461 | 0.01087 | 0.0592 | 50.2392
7 | 0.6001 | 0.01141 | 0.0617 | 52.5942
7.5 | 0.6528 | 0.01203 | 0.0644 | 54.2643
8 | 0.7056 | 0.01269 | 0.0674 | 55.6028
8.5 | 0.7573 | 0.01345 | 0.0707 | 56.3048
9 | 0.8062 | 0.01436 | 0.0746 | 56.1421
9.5 | 0.8561 | 0.01531 | 0.0785 | 55.9177
10 | 0.9012 | 0.0165 | 0.0834 | 54.6182
10.5 | 0.9449 | 0.01786 | 0.0886 | 52.9059
11 | 0.9726 | 0.02003 | 0.0956 | 48.5572
11.5 | 0.9806 | 0.0233 | 0.1037 | 42.0858
12 | 0.9622 | 0.02834 | 0.1119 | 33.952
12.5 | 0.9278 | 0.03502 | 0.1183 | 26.4934
13 | 0.89 | 0.043 | 0.1214 | 20.6977
14 | 0.8203 | 0.06289 | 0.1166 | 13.0434
14.5 | 0.7896 | 0.07503 | 0.1093 | 10.5238
15 | 0.7668 | 0.08757 | 0.1009 | 8.7564
15.5 | 0.7445 | 0.10027 | 0.0929 | 7.425
16 | 0.7254 | 0.1122 | 0.0857 | 6.4652
16.5 | 0.6953 | 0.12603 | 0.0767 | 5.5169

## 97. Re 8M Mach 0.00 (1)
BIGFOIL.COM POLAR EXPORT
NACA67-116 a=0.0
NACA67-116 a=0.0 |  |  |  | Cl Max: | 1.276 | at alpha= | 13.5 | deg
JavaFoil+Calcfoil stall+Eppler ext transition |  |  |  | L/D Max: | 96.488 | at alpha= | 8 | deg
Re: | 8000000 |  |  | Cd Min: | 0.00321 | at alpha= | -1 | deg
Mach: | 0 |  |  | Cl=0 at alpha= | -0.5 | deg
|  |  |  | @ Cl=0.1, Cd= | 0.003289
|  |  |  | @ Cl=0.4, Cd= | 0.0057318
|  |  |  | @ Cl=0.6, Cd= | 0.0076927
alpha (deg) | Cl | Cd | Cm | Cl/Cd
-19 | -0.886 | 0.13211 | 0.024 | -6.703
-18.5 | -0.905 | 0.12402 | 0.024 | -7.296
-18 | -0.92 | 0.12036 | 0.023 | -7.64
-17.5 | -0.939 | 0.11057 | 0.023 | -8.489
-17 | -0.965 | 0.09476 | 0.024 | -10.179
-16.5 | -0.992 | 0.07902 | 0.025 | -12.559
-16 | -1.116 | 0.02754 | 0.03 | -40.536
-15.5 | -1.14 | 0.02238 | 0.03 | -50.915
-15 | -1.152 | 0.02004 | 0.029 | -57.474
-14.5 | -1.156 | 0.01899 | 0.028 | -60.879
-14 | -1.159 | 0.01748 | 0.027 | -66.323
-13.5 | -1.158 | 0.01596 | 0.026 | -72.565
-13 | -1.151 | 0.01511 | 0.025 | -76.148
-12.5 | -1.139 | 0.01438 | 0.023 | -79.225
-12 | -1.124 | 0.01368 | 0.022 | -82.113
-11.5 | -1.104 | 0.01291 | 0.021 | -85.551
-11 | -1.08 | 0.01229 | 0.02 | -87.94
-10.5 | -1.053 | 0.01178 | 0.019 | -89.377
-10 | -1.021 | 0.01126 | 0.017 | -90.638
-9.5 | -0.985 | 0.01079 | 0.016 | -91.347
-9 | -0.947 | 0.01032 | 0.015 | -91.718
-8.5 | -0.905 | 0.00992 | 0.014 | -91.226
-8 | -0.86 | 0.0095 | 0.012 | -90.483
-7.5 | -0.812 | 0.00914 | 0.011 | -88.85
-7 | -0.762 | 0.0088 | 0.01 | -86.646
-6.5 | -0.709 | 0.00846 | 0.009 | -83.853
-6 | -0.655 | 0.00813 | 0.007 | -80.574
-5.5 | -0.599 | 0.00785 | 0.006 | -76.251
-5 | -0.542 | 0.00759 | 0.005 | -71.335
-4.5 | -0.484 | 0.00733 | 0.003 | -65.975
-4 | -0.425 | 0.00711 | 0.002 | -59.73
-3.5 | -0.365 | 0.00688 | 0.001 | -53.088
-3 | -0.305 | 0.00659 | -0.001 | -46.295
-2.5 | -0.245 | 0.00538 | -0.002 | -45.485
-2 | -0.184 | 0.00464 | -0.003 | -39.619
-1.5 | -0.123 | 0.00339 | -0.005 | -36.353
-1 | -0.062 | 0.00321 | -0.006 | -19.168
-0.5 | 0 | 0.00344 | -0.007 | 0.118
0 | 0.062 | 0.00324 | -0.009 | 19.246
0.5 | 0.124 | 0.00332 | -0.01 | 37.369
1 | 0.185 | 0.00424 | -0.011 | 43.68
1.5 | 0.246 | 0.00476 | -0.013 | 51.734
2 | 0.307 | 0.00498 | -0.014 | 61.6
2.5 | 0.367 | 0.00551 | -0.015 | 66.668
3 | 0.428 | 0.00592 | -0.017 | 72.286
3.5 | 0.488 | 0.00639 | -0.018 | 76.293
4 | 0.547 | 0.00701 | -0.019 | 78.064
4.5 | 0.606 | 0.00777 | -0.021 | 77.944
5 | 0.664 | 0.0081 | -0.022 | 81.904
5.5 | 0.72 | 0.00841 | -0.023 | 85.697
6 | 0.775 | 0.00873 | -0.024 | 88.767
6.5 | 0.829 | 0.00905 | -0.026 | 91.631
7 | 0.881 | 0.00938 | -0.027 | 93.86
7.5 | 0.93 | 0.00974 | -0.028 | 95.515
8 | 0.977 | 0.01013 | -0.03 | 96.488
8.5 | 1.022 | 0.01087 | -0.031 | 94.009
9 | 1.063 | 0.0114 | -0.032 | 93.258
9.5 | 1.102 | 0.01192 | -0.033 | 92.456
10 | 1.137 | 0.01238 | -0.035 | 91.818
10.5 | 1.168 | 0.01291 | -0.036 | 90.48
11 | 1.196 | 0.01358 | -0.037 | 88.075
11.5 | 1.22 | 0.01426 | -0.038 | 85.58
12 | 1.24 | 0.01492 | -0.039 | 83.094
12.5 | 1.256 | 0.01561 | -0.041 | 80.476
13 | 1.268 | 0.01643 | -0.042 | 77.183
13.5 | 1.276 | 0.01736 | -0.043 | 73.459
14 | 1.276 | 0.01832 | -0.044 | 69.668
14.5 | 1.27 | 0.01949 | -0.045 | 65.19
15 | 1.26 | 0.02073 | -0.046 | 60.788
15.5 | 1.246 | 0.02225 | -0.047 | 55.995
16 | 1.226 | 0.02411 | -0.048 | 50.865
16.5 | 1.204 | 0.02633 | -0.049 | 45.716
17 | 1.176 | 0.0298 | -0.049 | 39.469
17.5 | 1.146 | 0.0335 | -0.05 | 34.194
18 | 1.065 | 0.05732 | -0.047 | 18.577
18.5 | 1.013 | 0.07651 | -0.045 | 13.235

## 98. Re 8M Mach 0.00 (2)
BIGFOIL.COM POLAR EXPORT
NACA67-116 a=0.0
NACA67-116 a=0.0 |  |  |  | Cl Max: | 1.4906 | at alpha= | 20 | deg
XFOIL ncrit=9 |  |  |  | L/D Max: | 78.515 | at alpha= | 9.5 | deg
Re: | 8000000 |  |  | Cd Min: | 0.03497 | at alpha= | 20 | deg
Mach: | 0 |  |  | Cl=0 at alpha= | -0.77647 | deg
|  |  |  | @ Cl=0.1, Cd= | 0.0026904
|  |  |  | @ Cl=0.4, Cd= | 0.0067239
|  |  |  | @ Cl=0.6, Cd= | 0.0085531
alpha (deg) | Cl | Cd | Cm | Cl/Cd
-20 | -1.4781 | 0.02954 | -0.0855 | -50.0372
-19.5 | -1.4587 | 0.02755 | -0.0835 | -52.9474
-19 | -1.4375 | 0.02574 | -0.0813 | -55.8469
-18.5 | -1.4125 | 0.02421 | -0.0792 | -58.3437
-18 | -1.3875 | 0.02275 | -0.0769 | -60.989
-17.5 | -1.3608 | 0.02141 | -0.0747 | -63.5591
-16.5 | -1.3013 | 0.01914 | -0.0704 | -67.9885
-16 | -1.2675 | 0.01822 | -0.0685 | -69.5664
-15.5 | -1.2344 | 0.01732 | -0.0665 | -71.2702
-15 | -1.2001 | 0.01644 | -0.0645 | -72.9988
-14.5 | -1.1651 | 0.01559 | -0.0625 | -74.7338
-14 | -1.1298 | 0.01472 | -0.0604 | -76.7527
-13.5 | -1.0911 | 0.01405 | -0.0587 | -77.6584
-13 | -1.0535 | 0.01335 | -0.0568 | -78.9139
-12.5 | -1.0125 | 0.01279 | -0.0553 | -79.1634
-12 | -0.9715 | 0.01225 | -0.0537 | -79.3061
-11.5 | -0.9307 | 0.01172 | -0.0521 | -79.4113
-11 | -0.8888 | 0.01116 | -0.0506 | -79.6416
-10.5 | -0.8456 | 0.01069 | -0.0492 | -79.102
-10 | -0.802 | 0.01026 | -0.0479 | -78.1676
-9.5 | -0.7583 | 0.00979 | -0.0465 | -77.4566
-9 | -0.7132 | 0.00941 | -0.0453 | -75.7917
-8.5 | -0.6692 | 0.00901 | -0.0439 | -74.273
-8 | -0.6233 | 0.00866 | -0.0427 | -71.9746
-7.5 | -0.5772 | 0.00834 | -0.0416 | -69.2086
-7 | -0.5322 | 0.00801 | -0.0402 | -66.4419
-6.5 | -0.485 | 0.00774 | -0.0392 | -62.6615
-6 | -0.4394 | 0.00744 | -0.0378 | -59.0591
-5.5 | -0.3925 | 0.0072 | -0.0367 | -54.5139
-5 | -0.3456 | 0.00693 | -0.0355 | -49.8701
-4.5 | -0.2993 | 0.00665 | -0.0342 | -45.0075
-4 | -0.2533 | 0.00639 | -0.0327 | -39.6401
-3.5 | -0.2097 | 0.00608 | -0.0307 | -34.4901
-3 | -0.1706 | 0.00573 | -0.0277 | -29.7731
-2.5 | -0.1359 | 0.00544 | -0.0237 | -24.9816
-2 | -0.0945 | 0.00508 | -0.0212 | -18.6024
-1.5 | -0.0544 | 0.0046 | -0.0185 | -11.8261
-1 | -0.0152 | 0.00409 | -0.0156 | -3.7164
-0.5 | 0.0188 | 0.0033 | -0.0117 | 5.697
0 | 0.0612 | 0.00262 | -0.0094 | 23.3588
0.5 | 0.1163 | 0.00272 | -0.0098 | 42.7574
1 | 0.1648 | 0.00314 | -0.0087 | 52.4841
1.5 | 0.1996 | 0.00389 | -0.0049 | 51.3111
2 | 0.2257 | 0.00469 | 0.0007 | 48.1237
3 | 0.2899 | 0.00547 | 0.0097 | 52.9982
3.5 | 0.3227 | 0.00591 | 0.0139 | 54.6024
4 | 0.3589 | 0.00635 | 0.0173 | 56.5197
4.5 | 0.3997 | 0.00672 | 0.0197 | 59.4792
5 | 0.4378 | 0.00721 | 0.0226 | 60.7212
5.5 | 0.4797 | 0.00762 | 0.0246 | 62.9528
6 | 0.5239 | 0.00797 | 0.0262 | 65.734
6.5 | 0.5699 | 0.0083 | 0.0273 | 68.6627
7 | 0.6139 | 0.00867 | 0.0289 | 70.8074
7.5 | 0.6597 | 0.009 | 0.03 | 73.3
8 | 0.7042 | 0.0094 | 0.0313 | 74.9149
8.5 | 0.7483 | 0.00978 | 0.0326 | 76.5133
9 | 0.7919 | 0.01021 | 0.034 | 77.5612
9.5 | 0.8354 | 0.01064 | 0.0353 | 78.515
10 | 0.8736 | 0.01125 | 0.0375 | 77.6533
10.5 | 0.9156 | 0.01173 | 0.039 | 78.0563
11 | 0.9553 | 0.01234 | 0.0408 | 77.4149
11.5 | 0.9951 | 0.01291 | 0.0425 | 77.0798
12 | 1.0344 | 0.01355 | 0.0442 | 76.3395
12.5 | 1.071 | 0.01432 | 0.0462 | 74.7905
13 | 1.1085 | 0.01503 | 0.048 | 73.7525
13.5 | 1.146 | 0.01573 | 0.0497 | 72.8544
14 | 1.181 | 0.01654 | 0.0517 | 71.4027
14.5 | 1.2165 | 0.0174 | 0.0536 | 69.9138
15 | 1.249 | 0.01836 | 0.0556 | 68.0283
15.5 | 1.2806 | 0.0194 | 0.0578 | 66.0103
16 | 1.3114 | 0.0205 | 0.0598 | 63.9707
16.5 | 1.3398 | 0.02176 | 0.0621 | 61.5717
17 | 1.3637 | 0.0233 | 0.0646 | 58.5279
17.5 | 1.3896 | 0.02478 | 0.0668 | 56.0775
18 | 1.4143 | 0.02638 | 0.0688 | 53.6126
18.5 | 1.4311 | 0.02856 | 0.0714 | 50.1085
19 | 1.4538 | 0.0304 | 0.0732 | 47.8224
19.5 | 1.4725 | 0.03262 | 0.075 | 45.141
20 | 1.4906 | 0.03497 | 0.0766 | 42.6251

## 99. Re 8M Mach 0.10 (1)
BIGFOIL.COM POLAR EXPORT
NACA67-116 a=0.0
NACA67-116 a=0.0 |  |  |  | Cl Max: | 1.262 | at alpha= | 13.5 | deg
JavaFoil+Calcfoil stall+Eppler ext transition |  |  |  | L/D Max: | 95.972 | at alpha= | 8 | deg
Re: | 8000000 |  |  | Cd Min: | 0.00318 | at alpha= | -1 | deg
Mach: | 0.1 |  |  | Cl=0 at alpha= | -0.5 | deg
|  |  |  | @ Cl=0.1, Cd= | 0.0032677
|  |  |  | @ Cl=0.4, Cd= | 0.0057484
|  |  |  | @ Cl=0.6, Cd= | 0.0076825
alpha (deg) | Cl | Cd | Cm | Cl/Cd
-18.5 | -0.855 | 0.12928 | 0.023 | -6.617
-18 | -0.874 | 0.12517 | 0.023 | -6.982
-17.5 | -0.897 | 0.11438 | 0.023 | -7.84
-17 | -0.919 | 0.10384 | 0.023 | -8.851
-16.5 | -0.941 | 0.09311 | 0.023 | -10.11
-16 | -0.957 | 0.08713 | 0.023 | -10.982
-15.5 | -1.105 | 0.02441 | 0.03 | -45.259
-15 | -1.123 | 0.02122 | 0.029 | -52.936
-14.5 | -1.132 | 0.01996 | 0.028 | -56.702
-14 | -1.14 | 0.018 | 0.027 | -63.33
-13.5 | -1.143 | 0.01631 | 0.026 | -70.077
-13 | -1.139 | 0.01539 | 0.025 | -73.998
-12.5 | -1.13 | 0.01461 | 0.024 | -77.343
-12 | -1.117 | 0.0139 | 0.022 | -80.339
-11.5 | -1.099 | 0.01307 | 0.021 | -84.129
-11 | -1.077 | 0.01244 | 0.02 | -86.611
-10.5 | -1.051 | 0.01181 | 0.019 | -89.017
-10 | -1.021 | 0.01139 | 0.018 | -89.633
-9.5 | -0.986 | 0.01089 | 0.016 | -90.571
-9 | -0.948 | 0.01043 | 0.015 | -90.895
-8.5 | -0.907 | 0.01 | 0.014 | -90.688
-8 | -0.862 | 0.0096 | 0.013 | -89.853
-7.5 | -0.815 | 0.00923 | 0.011 | -88.338
-7 | -0.765 | 0.00883 | 0.01 | -86.648
-6.5 | -0.712 | 0.00849 | 0.009 | -83.897
-6 | -0.657 | 0.00816 | 0.007 | -80.619
-5.5 | -0.601 | 0.0079 | 0.006 | -76.144
-5 | -0.544 | 0.00764 | 0.005 | -71.243
-4.5 | -0.486 | 0.00736 | 0.003 | -66.034
-4 | -0.427 | 0.00713 | 0.002 | -59.871
-3.5 | -0.367 | 0.00689 | 0.001 | -53.242
-3 | -0.307 | 0.00668 | -0.001 | -45.901
-2.5 | -0.246 | 0.00541 | -0.002 | -45.398
-2 | -0.185 | 0.00465 | -0.003 | -39.772
-1.5 | -0.124 | 0.00338 | -0.005 | -36.636
-1 | -0.062 | 0.00318 | -0.006 | -19.421
-0.5 | 0 | 0.00344 | -0.007 | 0.118
0 | 0.063 | 0.00322 | -0.009 | 19.422
0.5 | 0.125 | 0.0033 | -0.01 | 37.74
1 | 0.186 | 0.00423 | -0.011 | 43.98
1.5 | 0.247 | 0.00478 | -0.013 | 51.678
2 | 0.309 | 0.00501 | -0.014 | 61.549
2.5 | 0.369 | 0.00554 | -0.015 | 66.622
3 | 0.43 | 0.00595 | -0.017 | 72.204
3.5 | 0.49 | 0.00642 | -0.018 | 76.33
4 | 0.55 | 0.00703 | -0.019 | 78.171
4.5 | 0.609 | 0.0078 | -0.021 | 78.06
5 | 0.667 | 0.00815 | -0.022 | 81.797
5.5 | 0.723 | 0.00848 | -0.023 | 85.351
6 | 0.779 | 0.00877 | -0.025 | 88.761
6.5 | 0.832 | 0.00909 | -0.026 | 91.522
7 | 0.884 | 0.00945 | -0.027 | 93.551
7.5 | 0.933 | 0.00979 | -0.028 | 95.309
8 | 0.98 | 0.01021 | -0.03 | 95.972
8.5 | 1.024 | 0.01095 | -0.031 | 93.582
9 | 1.065 | 0.01149 | -0.032 | 92.71
9.5 | 1.103 | 0.01203 | -0.033 | 91.672
10 | 1.137 | 0.0125 | -0.035 | 91.005
10.5 | 1.168 | 0.0131 | -0.036 | 89.119
11 | 1.194 | 0.01376 | -0.037 | 86.78
11.5 | 1.216 | 0.01444 | -0.038 | 84.22
12 | 1.234 | 0.01514 | -0.04 | 81.527
12.5 | 1.248 | 0.01593 | -0.041 | 78.328
13 | 1.257 | 0.01673 | -0.042 | 75.135
13.5 | 1.262 | 0.01769 | -0.043 | 71.319
14 | 1.259 | 0.0187 | -0.044 | 67.305
14.5 | 1.249 | 0.01996 | -0.045 | 62.579
15 | 1.234 | 0.02138 | -0.046 | 57.738
15.5 | 1.215 | 0.02302 | -0.047 | 52.76
16 | 1.19 | 0.02526 | -0.048 | 47.132
16.5 | 1.162 | 0.02785 | -0.049 | 41.736
17 | 1.124 | 0.03349 | -0.049 | 33.564
17.5 | 1.048 | 0.05348 | -0.047 | 19.6
18 | 0.984 | 0.07798 | -0.044 | 12.613
18.5 | 0.934 | 0.09847 | -0.042 | 9.489

## 100. Re 8M Mach 0.10 (2)
BIGFOIL.COM POLAR EXPORT
NACA67-116 a=0.0
NACA67-116 a=0.0 |  |  |  | Cl Max: | 1.4855 | at alpha= | 20 | deg
XFOIL ncrit=9 |  |  |  | L/D Max: | 77.5859 | at alpha= | 9.5 | deg
Re: | 8000000 |  |  | Cd Min: | 0.0369 | at alpha= | 20 | deg
Mach: | 0.1 |  |  | Cl=0 at alpha= | -0.78125 | deg
|  |  |  | @ Cl=0.1, Cd= | 0.0026892
|  |  |  | @ Cl=0.4, Cd= | 0.0067949
|  |  |  | @ Cl=0.6, Cd= | 0.008628
alpha (deg) | Cl | Cd | Cm | Cl/Cd
-20 | -1.4721 | 0.03135 | -0.0903 | -46.9569
-19.5 | -1.4544 | 0.02911 | -0.0881 | -49.9622
-19 | -1.4353 | 0.02702 | -0.0857 | -53.1199
-18.5 | -1.4131 | 0.02524 | -0.0833 | -55.9865
-18 | -1.3886 | 0.02366 | -0.0809 | -58.6898
-17.5 | -1.3619 | 0.0222 | -0.0785 | -61.3468
-16.5 | -1.3034 | 0.01973 | -0.0738 | -66.0618
-16 | -1.2716 | 0.01866 | -0.0716 | -68.1458
-15.5 | -1.2373 | 0.01775 | -0.0695 | -69.707
-14.5 | -1.1666 | 0.01599 | -0.0653 | -72.9581
-14 | -1.1331 | 0.01502 | -0.0628 | -75.4394
-13.5 | -1.0936 | 0.01433 | -0.0611 | -76.3154
-13 | -1.0562 | 0.01358 | -0.059 | -77.7761
-12.5 | -1.0157 | 0.01297 | -0.0573 | -78.3115
-12 | -0.9738 | 0.01242 | -0.0557 | -78.4058
-11.5 | -0.9324 | 0.01189 | -0.054 | -78.4188
-11 | -0.8908 | 0.0113 | -0.0523 | -78.8319
-10.5 | -0.847 | 0.01081 | -0.0509 | -78.3534
-10 | -0.8032 | 0.01036 | -0.0494 | -77.529
-9.5 | -0.7595 | 0.00989 | -0.0479 | -76.7947
-9 | -0.7139 | 0.00949 | -0.0467 | -75.2266
-8.5 | -0.6691 | 0.00909 | -0.0453 | -73.6084
-8 | -0.6236 | 0.00872 | -0.0439 | -71.5138
-7.5 | -0.5768 | 0.0084 | -0.0428 | -68.6667
-7 | -0.5314 | 0.00807 | -0.0414 | -65.8488
-6.5 | -0.4843 | 0.00779 | -0.0403 | -62.1694
-6 | -0.438 | 0.00749 | -0.0389 | -58.478
-5.5 | -0.3911 | 0.00724 | -0.0377 | -54.0193
-5 | -0.3438 | 0.00696 | -0.0365 | -49.3966
-4.5 | -0.2973 | 0.00669 | -0.0352 | -44.4395
-4 | -0.2506 | 0.00642 | -0.0338 | -39.0343
-3.5 | -0.2066 | 0.00611 | -0.0318 | -33.8134
-3 | -0.1668 | 0.00575 | -0.029 | -29.0087
-2.5 | -0.1336 | 0.00544 | -0.0245 | -24.5588
-2 | -0.0931 | 0.00509 | -0.0218 | -18.2908
-1.5 | -0.0534 | 0.00461 | -0.0189 | -11.5835
-1 | -0.0147 | 0.00409 | -0.0158 | -3.5941
-0.5 | 0.0189 | 0.00329 | -0.0118 | 5.7447
0 | 0.0615 | 0.00262 | -0.0095 | 23.4733
0.5 | 0.1171 | 0.00272 | -0.0098 | 43.0515
1 | 0.1656 | 0.00314 | -0.0087 | 52.7389
1.5 | 0.2006 | 0.00389 | -0.0049 | 51.5681
2.5 | 0.2611 | 0.00509 | 0.0049 | 51.2967
3 | 0.2877 | 0.00549 | 0.0107 | 52.4044
3.5 | 0.3206 | 0.00594 | 0.0149 | 53.9731
4 | 0.3571 | 0.00638 | 0.0182 | 55.9718
4.5 | 0.3978 | 0.00677 | 0.0207 | 58.7592
5.5 | 0.4782 | 0.00768 | 0.0257 | 62.2656
6 | 0.5232 | 0.00803 | 0.0272 | 65.1557
6.5 | 0.5689 | 0.00837 | 0.0285 | 67.9689
7 | 0.6135 | 0.00874 | 0.03 | 70.1945
7.5 | 0.6599 | 0.00907 | 0.0311 | 72.7563
8 | 0.7038 | 0.00949 | 0.0326 | 74.1623
8.5 | 0.7487 | 0.00987 | 0.0339 | 75.8561
9 | 0.7928 | 0.01032 | 0.0353 | 76.8217
9.5 | 0.8356 | 0.01077 | 0.0368 | 77.5859
10 | 0.8747 | 0.01138 | 0.039 | 76.8629
10.5 | 0.9172 | 0.01188 | 0.0405 | 77.2054
11 | 0.9561 | 0.01252 | 0.0426 | 76.3658
11.5 | 0.9971 | 0.01308 | 0.0442 | 76.2309
12 | 1.0364 | 0.01376 | 0.046 | 75.3198
12.5 | 1.0723 | 0.01458 | 0.0483 | 73.546
13 | 1.1114 | 0.01527 | 0.05 | 72.7832
13.5 | 1.1477 | 0.01604 | 0.052 | 71.5524
14 | 1.1841 | 0.01685 | 0.054 | 70.273
14.5 | 1.2184 | 0.01778 | 0.0561 | 68.5264
15.5 | 1.2819 | 0.01994 | 0.0606 | 64.2879
16 | 1.3134 | 0.02107 | 0.0627 | 62.3351
16.5 | 1.3386 | 0.02256 | 0.0655 | 59.3351
17 | 1.3634 | 0.02417 | 0.068 | 56.4088
17.5 | 1.3881 | 0.02579 | 0.0704 | 53.8232
18 | 1.4132 | 0.02744 | 0.0724 | 51.5015
18.5 | 1.4293 | 0.0298 | 0.075 | 47.9631
19 | 1.4519 | 0.03178 | 0.0768 | 45.686
19.5 | 1.4695 | 0.03423 | 0.0786 | 42.9302
20 | 1.4855 | 0.0369 | 0.0803 | 40.2575

## 101. Re 8M Mach 0.25 (1)
BIGFOIL.COM POLAR EXPORT
NACA67-116 a=0.0
NACA67-116 a=0.0 |  |  |  | Cl Max: | 1.179 | at alpha= | 12 | deg
JavaFoil+Calcfoil stall+Eppler ext transition |  |  |  | L/D Max: | 93.029 | at alpha= | 7.5 | deg
Re: | 8000000 |  |  | Cd Min: | 0.00314 | at alpha= | -0.5 | deg
Mach: | 0.25 |  |  | Cl=0 at alpha= | -0.5 | deg
|  |  |  | @ Cl=0.1, Cd= | 0.0035887
|  |  |  | @ Cl=0.4, Cd= | 0.0058289
|  |  |  | @ Cl=0.6, Cd= | 0.00771
alpha (deg) | Cl | Cd | Cm | Cl/Cd
-17 | -0.588 | 0.13517 | 0.018 | -4.351
-16.5 | -0.639 | 0.12334 | 0.019 | -5.179
-16 | -0.685 | 0.11491 | 0.018 | -5.963
-15.5 | -0.727 | 0.11004 | 0.018 | -6.604
-15 | -0.765 | 0.1015 | 0.018 | -7.542
-14.5 | -0.802 | 0.09289 | 0.018 | -8.629
-14 | -0.835 | 0.08318 | 0.018 | -10.033
-13.5 | -0.884 | 0.06193 | 0.021 | -14.283
-13 | -1.029 | 0.01806 | 0.025 | -56.995
-12.5 | -1.046 | 0.01648 | 0.024 | -63.46
-12 | -1.054 | 0.0152 | 0.023 | -69.357
-11.5 | -1.054 | 0.01432 | 0.022 | -73.623
-11 | -1.047 | 0.01357 | 0.021 | -77.128
-10.5 | -1.033 | 0.01263 | 0.019 | -81.753
-10 | -1.012 | 0.01197 | 0.018 | -84.551
-9.5 | -0.985 | 0.01151 | 0.017 | -85.598
-9 | -0.953 | 0.01095 | 0.015 | -87.043
-8.5 | -0.916 | 0.01044 | 0.014 | -87.724
-8 | -0.874 | 0.01 | 0.013 | -87.408
-7.5 | -0.829 | 0.0096 | 0.012 | -86.345
-7 | -0.78 | 0.00917 | 0.01 | -85.027
-6.5 | -0.728 | 0.00878 | 0.009 | -82.832
-6 | -0.673 | 0.00842 | 0.008 | -79.908
-5.5 | -0.616 | 0.00811 | 0.006 | -75.906
-5 | -0.557 | 0.00783 | 0.005 | -71.233
-4.5 | -0.498 | 0.00756 | 0.004 | -65.895
-4 | -0.438 | 0.0073 | 0.002 | -59.991
-3.5 | -0.376 | 0.00705 | 0.001 | -53.425
-3 | -0.315 | 0.00682 | -0.001 | -46.141
-2.5 | -0.252 | 0.00556 | -0.002 | -45.372
-2 | -0.19 | 0.00474 | -0.003 | -39.983
-1.5 | -0.127 | 0.00323 | -0.005 | -39.293
-1 | -0.064 | 0.00324 | -0.006 | -19.599
-0.5 | 0 | 0.00314 | -0.008 | 0.133
0 | 0.064 | 0.00324 | -0.009 | 19.797
0.5 | 0.128 | 0.00386 | -0.01 | 33.079
1 | 0.191 | 0.00434 | -0.012 | 44.035
1.5 | 0.254 | 0.00487 | -0.013 | 52.12
2 | 0.317 | 0.00515 | -0.014 | 61.506
2.5 | 0.379 | 0.00569 | -0.016 | 66.62
3 | 0.441 | 0.0061 | -0.017 | 72.252
3.5 | 0.503 | 0.00662 | -0.018 | 75.916
4 | 0.564 | 0.00723 | -0.02 | 78.027
4.5 | 0.624 | 0.00803 | -0.021 | 77.702
5 | 0.684 | 0.0084 | -0.023 | 81.338
5.5 | 0.741 | 0.00872 | -0.024 | 85.017
6 | 0.797 | 0.00907 | -0.025 | 87.849
6.5 | 0.851 | 0.00942 | -0.027 | 90.287
7 | 0.902 | 0.0098 | -0.028 | 92.1
7.5 | 0.951 | 0.01022 | -0.029 | 93.029
8 | 0.995 | 0.01096 | -0.03 | 90.791
8.5 | 1.037 | 0.01156 | -0.032 | 89.705
9 | 1.074 | 0.01208 | -0.033 | 88.903
9.5 | 1.106 | 0.01268 | -0.034 | 87.227
10 | 1.133 | 0.01336 | -0.036 | 84.762
10.5 | 1.154 | 0.01401 | -0.037 | 82.34
11 | 1.169 | 0.01482 | -0.038 | 78.84
11.5 | 1.177 | 0.0157 | -0.039 | 74.955
12 | 1.179 | 0.01662 | -0.041 | 70.903
12.5 | 1.173 | 0.01756 | -0.042 | 66.805
13 | 1.16 | 0.01895 | -0.043 | 61.195
13.5 | 1.14 | 0.02012 | -0.044 | 56.666
14 | 1.105 | 0.02222 | -0.045 | 49.718
14.5 | 1.057 | 0.02518 | -0.046 | 41.976
15 | 0.896 | 0.07456 | -0.037 | 12.011
15.5 | 0.824 | 0.09672 | -0.033 | 8.524
16 | 0.768 | 0.10607 | -0.033 | 7.244
16.5 | 0.708 | 0.11653 | -0.032 | 6.078
17 | 0.647 | 0.12596 | -0.031 | 5.134

## 102. Re 8M Mach 0.25 (2)
BIGFOIL.COM POLAR EXPORT
NACA67-116 a=0.0
NACA67-116 a=0.0 |  |  |  | Cl Max: | 1.4047 | at alpha= | 19.5 | deg
XFOIL ncrit=9 |  |  |  | L/D Max: | 73.1533 | at alpha= | 9.5 | deg
Re: | 8000000 |  |  | Cd Min: | 0.05413 | at alpha= | 20 | deg
Mach: | 0.25 |  |  | Cl=0 at alpha= | -0.81331 | deg
|  |  |  | @ Cl=0.1, Cd= | 0.0026738
|  |  |  | @ Cl=0.4, Cd= | 0.007188
|  |  |  | @ Cl=0.6, Cd= | 0.0090294
alpha (deg) | Cl | Cd | Cm | Cl/Cd
-20 | -1.3554 | 0.05029 | -0.112 | -26.9517
-19.5 | -1.3569 | 0.04482 | -0.1118 | -30.2744
-19 | -1.3698 | 0.03896 | -0.1103 | -35.1591
-18.5 | -1.3644 | 0.03499 | -0.1079 | -38.994
-18 | -1.354 | 0.03168 | -0.1049 | -42.7399
-17.5 | -1.345 | 0.02851 | -0.1012 | -47.1764
-17 | -1.3271 | 0.02609 | -0.0976 | -50.8662
-16.5 | -1.305 | 0.02397 | -0.094 | -54.4431
-16 | -1.2799 | 0.02211 | -0.0903 | -57.8878
-15.5 | -1.2502 | 0.02062 | -0.0868 | -60.6305
-15 | -1.2179 | 0.01926 | -0.0835 | -63.2347
-14.5 | -1.1832 | 0.01803 | -0.0804 | -65.624
-14 | -1.1461 | 0.01697 | -0.0774 | -67.5368
-13.5 | -1.1076 | 0.01598 | -0.0746 | -69.3116
-13 | -1.07 | 0.01499 | -0.0716 | -71.3809
-12.5 | -1.0304 | 0.01411 | -0.0688 | -73.0262
-12 | -0.9874 | 0.01342 | -0.0664 | -73.5768
-11.5 | -0.9452 | 0.01273 | -0.064 | -74.2498
-11 | -0.8994 | 0.01215 | -0.0621 | -74.0247
-10.5 | -0.8547 | 0.01154 | -0.06 | -74.0641
-10 | -0.8105 | 0.01096 | -0.0578 | -73.9507
-9.5 | -0.7635 | 0.01047 | -0.0561 | -72.9226
-9 | -0.7173 | 0.00997 | -0.0543 | -71.9458
-8.5 | -0.6707 | 0.00954 | -0.0525 | -70.304
-8 | -0.6236 | 0.00912 | -0.0508 | -68.3772
-7.5 | -0.5753 | 0.00876 | -0.0494 | -65.6735
-7 | -0.5283 | 0.00839 | -0.0477 | -62.9678
-6.5 | -0.4797 | 0.00807 | -0.0463 | -59.4424
-6 | -0.4316 | 0.00776 | -0.0449 | -55.6186
-5.5 | -0.3831 | 0.00747 | -0.0435 | -51.2851
-5 | -0.3342 | 0.00717 | -0.0422 | -46.6109
-4.5 | -0.2857 | 0.00688 | -0.0408 | -41.5262
-4 | -0.2374 | 0.0066 | -0.0394 | -35.9697
-3.5 | -0.1912 | 0.00629 | -0.0375 | -30.3975
-3 | -0.1491 | 0.00589 | -0.0348 | -25.3141
-2.5 | -0.1121 | 0.00547 | -0.031 | -20.4936
-2 | -0.0831 | 0.00513 | -0.0253 | -16.1988
-1.5 | -0.0471 | 0.00465 | -0.0212 | -10.129
-1 | -0.0115 | 0.00409 | -0.0171 | -2.8117
-0.5 | 0.0193 | 0.00325 | -0.0121 | 5.9385
0 | 0.0637 | 0.00263 | -0.0098 | 24.2205
0.5 | 0.1217 | 0.0027 | -0.0103 | 45.0741
1 | 0.1708 | 0.00312 | -0.0089 | 54.7436
1.5 | 0.2056 | 0.00386 | -0.0046 | 53.2642
2 | 0.2236 | 0.0047 | 0.0031 | 47.5745
2.5 | 0.2442 | 0.00514 | 0.0106 | 47.5097
3 | 0.2766 | 0.00561 | 0.0154 | 49.3048
3.5 | 0.3098 | 0.00614 | 0.0198 | 50.456
4 | 0.3475 | 0.00661 | 0.0232 | 52.5719
4.5 | 0.3888 | 0.00703 | 0.0259 | 55.3058
5 | 0.4278 | 0.00758 | 0.029 | 56.438
5.5 | 0.4714 | 0.00801 | 0.0312 | 58.8514
6 | 0.5177 | 0.00838 | 0.0328 | 61.778
6.5 | 0.5655 | 0.00873 | 0.0342 | 64.7766
7 | 0.6116 | 0.00913 | 0.0359 | 66.988
7.5 | 0.6589 | 0.00952 | 0.0373 | 69.2122
8 | 0.7054 | 0.00995 | 0.039 | 70.8945
8.5 | 0.751 | 0.0104 | 0.0407 | 72.2115
9 | 0.7964 | 0.0109 | 0.0424 | 73.0642
9.5 | 0.8398 | 0.01148 | 0.0445 | 73.1533
10 | 0.8794 | 0.01219 | 0.0472 | 72.1411
10.5 | 0.9234 | 0.01276 | 0.0492 | 72.3668
11 | 0.9633 | 0.0135 | 0.0518 | 71.3556
11.5 | 1.0063 | 0.01415 | 0.0538 | 71.1166
12 | 1.0448 | 0.01504 | 0.0565 | 69.4681
12.5 | 1.0834 | 0.01593 | 0.0591 | 68.01
13 | 1.1242 | 0.01677 | 0.0614 | 67.0364
13.5 | 1.1603 | 0.01779 | 0.0642 | 65.222
14 | 1.1975 | 0.01881 | 0.0668 | 63.6629
14.5 | 1.2291 | 0.02015 | 0.0701 | 60.9975
15 | 1.2616 | 0.02153 | 0.073 | 58.5973
15.5 | 1.2849 | 0.02341 | 0.0768 | 54.8868
16 | 1.3111 | 0.02523 | 0.08 | 51.9659
16.5 | 1.3386 | 0.02705 | 0.0829 | 49.4861
17 | 1.3529 | 0.02981 | 0.0865 | 45.3841
17.5 | 1.3737 | 0.03231 | 0.0892 | 42.5162
18 | 1.3898 | 0.03528 | 0.0919 | 39.3934
18.5 | 1.3909 | 0.03964 | 0.0944 | 35.0883
19 | 1.4008 | 0.04357 | 0.096 | 32.1506
19.5 | 1.4047 | 0.04841 | 0.0968 | 29.0167
20 | 1.4021 | 0.05413 | 0.0969 | 25.9025

## 103. Re 8M Mach 0.50 (1)
BIGFOIL.COM POLAR EXPORT
NACA67-116 a=0.0
NACA67-116 a=0.0 |  |  |  | Cl Max: | 1.142 | at alpha= | 20 | deg
JavaFoil+Calcfoil stall+Eppler ext transition |  |  |  | L/D Max: | 82.871 | at alpha= | 6.5 | deg
Re: | 8000000 |  |  | Cd Min: | 0.00241 | at alpha= | -1 | deg
Mach: | 0.5 |  |  | Cl=0 at alpha= | -0.5 | deg
|  |  |  | @ Cl=0.1, Cd= | 0.003578
|  |  |  | @ Cl=0.4, Cd= | 0.0060474
|  |  |  | @ Cl=0.6, Cd= | 0.0082969
alpha (deg) | Cl | Cd | Cm | Cl/Cd
-20 | -1.092 | 0.15554 | 0.03 | -7.019
-19.5 | -1.068 | 0.14218 | 0.03 | -7.511
-19 | -1.037 | 0.13815 | 0.028 | -7.504
-18.5 | -1.004 | 0.13794 | 0.026 | -7.275
-18 | -0.975 | 0.13281 | 0.024 | -7.342
-17.5 | -0.952 | 0.13584 | 0.025 | -7.006
-17 | -0.925 | 0.12581 | 0.024 | -7.35
-16.5 | -0.894 | 0.12182 | 0.022 | -7.339
-16 | -0.864 | 0.11634 | 0.02 | -7.426
-15.5 | -0.837 | 0.11504 | 0.02 | -7.273
-15 | -0.81 | 0.10878 | 0.019 | -7.443
-14.5 | -0.784 | 0.10377 | 0.019 | -7.556
-14 | -0.755 | 0.09897 | 0.017 | -7.625
-13.5 | -0.727 | 0.09277 | 0.017 | -7.841
-13 | -0.7 | 0.08535 | 0.016 | -8.206
-12.5 | -0.673 | 0.07923 | 0.015 | -8.494
-12 | -0.643 | 0.08531 | 0.013 | -7.538
-11.5 | -0.616 | 0.07759 | 0.013 | -7.933
-11 | -0.59 | 0.07025 | 0.013 | -8.396
-10.5 | -0.569 | 0.06038 | 0.014 | -9.42
-10 | -0.532 | 0.07071 | 0.01 | -7.52
-9.5 | -0.505 | 0.06267 | 0.01 | -8.055
-9 | -0.481 | 0.05436 | 0.01 | -8.849
-8.5 | -0.448 | 0.05809 | 0.008 | -7.714
-8 | -0.799 | 0.0128 | 0.014 | -62.44
-7.5 | -0.831 | 0.01174 | 0.013 | -70.792
-7 | -0.816 | 0.0113 | 0.011 | -72.186
-6.5 | -0.778 | 0.01033 | 0.01 | -75.292
-6 | -0.728 | 0.00975 | 0.008 | -74.742
-5.5 | -0.673 | 0.00926 | 0.007 | -72.65
-5 | -0.613 | 0.00885 | 0.005 | -69.234
-4.5 | -0.55 | 0.00847 | 0.004 | -64.942
-4 | -0.485 | 0.00812 | 0.002 | -59.715
-3.5 | -0.418 | 0.00779 | 0.001 | -53.612
-3 | -0.349 | 0.00737 | -0.001 | -47.407
-2.5 | -0.28 | 0.00607 | -0.002 | -46.192
-2 | -0.211 | 0.00488 | -0.004 | -43.218
-1.5 | -0.141 | 0.00332 | -0.005 | -42.588
-1 | -0.071 | 0.00241 | -0.007 | -29.333
-0.5 | 0 | 0.00315 | -0.008 | 0.148
0 | 0.072 | 0.00341 | -0.01 | 20.994
0.5 | 0.142 | 0.00383 | -0.011 | 37.136
1 | 0.213 | 0.00442 | -0.013 | 48.161
1.5 | 0.282 | 0.00517 | -0.014 | 54.604
2 | 0.352 | 0.00563 | -0.016 | 62.579
2.5 | 0.421 | 0.00623 | -0.018 | 67.678
3 | 0.49 | 0.00691 | -0.019 | 70.94
3.5 | 0.558 | 0.00767 | -0.021 | 72.812
4 | 0.625 | 0.00867 | -0.022 | 72.12
4.5 | 0.691 | 0.00914 | -0.024 | 75.654
5 | 0.755 | 0.00957 | -0.025 | 78.864
5.5 | 0.814 | 0.01004 | -0.027 | 81.089
6 | 0.869 | 0.01055 | -0.028 | 82.405
6.5 | 0.917 | 0.01106 | -0.03 | 82.871
7 | 0.953 | 0.01214 | -0.031 | 78.517
7.5 | 0.973 | 0.01298 | -0.032 | 74.95
8 | 0.959 | 0.01402 | -0.034 | 68.403
8.5 | 0.832 | 0.01549 | -0.035 | 53.709
9 | 0.642 | 0.01692 | -0.037 | 37.967
9.5 | 0.559 | 0.06829 | -0.019 | 8.188
10 | 0.589 | 0.06596 | -0.022 | 8.926
10.5 | 0.614 | 0.07542 | -0.02 | 8.138
11 | 0.766 | 0.02133 | -0.042 | 35.911
11.5 | 0.674 | 0.07478 | -0.026 | 9.018
12 | 0.698 | 0.08471 | -0.024 | 8.244
12.5 | 0.726 | 0.09195 | -0.025 | 7.898
13 | 0.757 | 0.08469 | -0.028 | 8.941
13.5 | 0.782 | 0.09481 | -0.028 | 8.246
14 | 0.809 | 0.10127 | -0.028 | 7.991
14.5 | 0.839 | 0.10678 | -0.031 | 7.861
15 | 0.863 | 0.10855 | -0.03 | 7.953
15.5 | 0.89 | 0.11147 | -0.031 | 7.987
16 | 0.923 | 0.11542 | -0.034 | 7.995
16.5 | 0.958 | 0.1165 | -0.038 | 8.219
17 | 0.983 | 0.12608 | -0.038 | 7.793
17.5 | 1.001 | 0.13128 | -0.035 | 7.626
18 | 1.033 | 0.13394 | -0.038 | 7.715
18.5 | 1.071 | 0.13095 | -0.042 | 8.179
19 | 1.097 | 0.14096 | -0.043 | 7.781
19.5 | 1.111 | 0.14814 | -0.04 | 7.502
20 | 1.142 | 0.14996 | -0.042 | 7.618

## 104. Re 8M Mach 0.50 (2)
BIGFOIL.COM POLAR EXPORT
NACA67-116 a=0.0
NACA67-116 a=0.0 |  |  |  | Cl Max: | 0.991 | at alpha= | 11.5 | deg
XFOIL ncrit=9 |  |  |  | L/D Max: | 62.6688 | at alpha= | 1 | deg
Re: | 8000000 |  |  | Cd Min: | 0.12436 | at alpha= | 16.5 | deg
Mach: | 0.5 |  |  | Cl=0 at alpha= | -1.7213 | deg
|  |  |  | @ Cl=0.1, Cd= | 0.0027475
|  |  |  | @ Cl=0.4, Cd= | 0.0091304
|  |  |  | @ Cl=0.6, Cd= | 0.011083
alpha (deg) | Cl | Cd | Cm | Cl/Cd
-15.5 | -0.5419 | 0.11718 | -0.092 | -4.6245
-15 | -0.5582 | 0.10535 | -0.0995 | -5.2985
-14.5 | -0.577 | 0.09353 | -0.1069 | -6.1691
-14 | -0.601 | 0.08076 | -0.115 | -7.4418
-13.5 | -0.6181 | 0.06767 | -0.1238 | -9.134
-13 | -0.645 | 0.05582 | -0.1317 | -11.555
-12.5 | -0.6845 | 0.04565 | -0.1349 | -14.9945
-12 | -0.7233 | 0.03763 | -0.1331 | -19.2214
-11.5 | -0.7759 | 0.03001 | -0.127 | -25.8547
-11 | -0.8192 | 0.02367 | -0.118 | -34.6092
-10.5 | -0.8319 | 0.01882 | -0.1089 | -44.203
-10 | -0.8199 | 0.0154 | -0.1004 | -53.2403
-9.5 | -0.7839 | 0.01364 | -0.0936 | -57.4707
-9 | -0.7338 | 0.01261 | -0.0888 | -58.1919
-8.5 | -0.6815 | 0.0118 | -0.0845 | -57.7542
-8 | -0.6279 | 0.01112 | -0.0808 | -56.4658
-7.5 | -0.5719 | 0.01057 | -0.0777 | -54.106
-7 | -0.5178 | 0.01003 | -0.0747 | -51.6251
-6.5 | -0.4624 | 0.00955 | -0.0721 | -48.4188
-6 | -0.406 | 0.00911 | -0.0698 | -44.5664
-5.5 | -0.3508 | 0.00868 | -0.0676 | -40.4147
-5 | -0.2952 | 0.00829 | -0.0656 | -35.6092
-4.5 | -0.2393 | 0.00793 | -0.0638 | -30.1765
-4 | -0.1849 | 0.00757 | -0.0618 | -24.4254
-3.5 | -0.1317 | 0.00719 | -0.0597 | -18.3171
-3 | -0.0848 | 0.00669 | -0.0566 | -12.6756
-2.5 | -0.0437 | 0.00613 | -0.0523 | -7.1289
-2 | -0.0102 | 0.00552 | -0.0465 | -1.8478
-1.5 | 0.0081 | 0.00474 | -0.0375 | 1.7089
-1 | 0.011 | 0.00413 | -0.0247 | 2.6634
-0.5 | 0.0165 | 0.00306 | -0.0127 | 5.3922
0 | 0.0732 | 0.00272 | -0.0112 | 26.9118
0.5 | 0.1414 | 0.00279 | -0.0121 | 50.681
1 | 0.1949 | 0.00311 | -0.0099 | 62.6688
1.5 | 0.2246 | 0.00376 | -0.0028 | 59.734
2 | 0.1976 | 0.00472 | 0.0162 | 41.8644
2.5 | 0.2067 | 0.00566 | 0.0269 | 36.5194
3 | 0.2333 | 0.00645 | 0.0339 | 36.1705
3.5 | 0.2689 | 0.00715 | 0.0391 | 37.6084
4 | 0.3086 | 0.00783 | 0.0435 | 39.4125
4.5 | 0.3526 | 0.00843 | 0.0472 | 41.8268
5 | 0.3959 | 0.00909 | 0.0509 | 43.5534
5.5 | 0.4466 | 0.00959 | 0.0535 | 46.5693
6 | 0.4994 | 0.01008 | 0.0559 | 49.5437
6.5 | 0.5518 | 0.01061 | 0.0584 | 52.0075
7 | 0.6058 | 0.01114 | 0.0609 | 54.3806
7.5 | 0.6593 | 0.01173 | 0.0636 | 56.2063
8 | 0.7115 | 0.0124 | 0.0667 | 57.379
8.5 | 0.7629 | 0.01316 | 0.07 | 57.9711
9 | 0.8129 | 0.01402 | 0.0738 | 57.9815
9.5 | 0.8621 | 0.01499 | 0.078 | 57.5117
10 | 0.9104 | 0.01609 | 0.0825 | 56.5817
10.5 | 0.9544 | 0.01743 | 0.0877 | 54.7562
11 | 0.9831 | 0.01952 | 0.0948 | 50.3637
11.5 | 0.991 | 0.02274 | 0.1031 | 43.5796
12 | 0.9725 | 0.02769 | 0.1116 | 35.121
12.5 | 0.9389 | 0.03419 | 0.1182 | 27.4612
13 | 0.9019 | 0.04195 | 0.1218 | 21.4994
13.5 | 0.8643 | 0.05116 | 0.1216 | 16.8941
14 | 0.8324 | 0.06147 | 0.1177 | 13.5416
14.5 | 0.8012 | 0.07345 | 0.1107 | 10.9081
15 | 0.7781 | 0.08584 | 0.1025 | 9.0645
15.5 | 0.7556 | 0.09857 | 0.0943 | 7.6656
16 | 0.7339 | 0.11084 | 0.0868 | 6.6213
16.5 | 0.705 | 0.12436 | 0.0781 | 5.669

## 105. Re 10M Mach 0.00 (1)
BIGFOIL.COM POLAR EXPORT
NACA67-116 a=0.0
NACA67-116 a=0.0 |  |  |  | Cl Max: | 1.278 | at alpha= | 14 | deg
JavaFoil+Calcfoil stall+Eppler ext transition |  |  |  | L/D Max: | 100.04 | at alpha= | 8 | deg
Re: | 10000000 |  |  | Cd Min: | 0.00348 | at alpha= | 0 | deg
Mach: | 0 |  |  | Cl=0 at alpha= | -0.5 | deg
|  |  |  | @ Cl=0.1, Cd= | 0.0040439
|  |  |  | @ Cl=0.4, Cd= | 0.005802
|  |  |  | @ Cl=0.6, Cd= | 0.0074803
alpha (deg) | Cl | Cd | Cm | Cl/Cd
-19 | -0.888 | 0.12885 | 0.025 | -6.889
-18.5 | -0.909 | 0.11877 | 0.025 | -7.655
-18 | -0.924 | 0.11548 | 0.024 | -7.998
-17.5 | -0.943 | 0.1063 | 0.024 | -8.868
-17 | -0.981 | 0.08214 | 0.026 | -11.941
-16.5 | -1.047 | 0.04818 | 0.029 | -21.733
-16 | -1.124 | 0.02483 | 0.031 | -45.269
-15.5 | -1.145 | 0.02074 | 0.03 | -55.194
-15 | -1.155 | 0.01893 | 0.029 | -61.021
-14.5 | -1.159 | 0.01796 | 0.028 | -64.527
-14 | -1.161 | 0.01677 | 0.027 | -69.203
-13.5 | -1.159 | 0.01542 | 0.026 | -75.165
-13 | -1.152 | 0.0145 | 0.025 | -79.418
-12.5 | -1.14 | 0.01383 | 0.023 | -82.475
-12 | -1.125 | 0.01316 | 0.022 | -85.426
-11.5 | -1.105 | 0.01239 | 0.021 | -89.174
-11 | -1.081 | 0.01183 | 0.02 | -91.398
-10.5 | -1.053 | 0.01129 | 0.019 | -93.317
-10 | -1.022 | 0.01082 | 0.017 | -94.397
-9.5 | -0.986 | 0.01037 | 0.016 | -95.12
-9 | -0.947 | 0.00994 | 0.015 | -95.286
-8.5 | -0.905 | 0.00954 | 0.014 | -94.933
-8 | -0.861 | 0.00917 | 0.012 | -93.857
-7.5 | -0.813 | 0.00879 | 0.011 | -92.478
-7 | -0.763 | 0.00844 | 0.01 | -90.365
-6.5 | -0.71 | 0.00815 | 0.009 | -87.091
-6 | -0.655 | 0.00783 | 0.007 | -83.649
-5.5 | -0.599 | 0.00759 | 0.006 | -78.967
-5 | -0.542 | 0.00734 | 0.005 | -73.888
-4.5 | -0.484 | 0.00709 | 0.003 | -68.269
-4 | -0.425 | 0.00685 | 0.002 | -62.053
-3.5 | -0.366 | 0.00663 | 0.001 | -55.142
-3 | -0.305 | 0.00645 | -0.001 | -47.36
-2.5 | -0.245 | 0.00566 | -0.002 | -43.238
-2 | -0.184 | 0.0052 | -0.003 | -35.36
-1.5 | -0.123 | 0.00484 | -0.005 | -25.373
-1 | -0.061 | 0.00411 | -0.006 | -14.948
-0.5 | 0 | 0.00377 | -0.007 | 0.107
0 | 0.062 | 0.00348 | -0.009 | 17.843
0.5 | 0.124 | 0.0044 | -0.01 | 28.11
1 | 0.185 | 0.0046 | -0.011 | 40.25
1.5 | 0.246 | 0.00491 | -0.013 | 50.131
2 | 0.307 | 0.00527 | -0.014 | 58.216
2.5 | 0.368 | 0.00561 | -0.015 | 65.494
3 | 0.428 | 0.00597 | -0.017 | 71.655
3.5 | 0.488 | 0.00648 | -0.018 | 75.26
4 | 0.547 | 0.00713 | -0.019 | 76.747
4.5 | 0.606 | 0.00752 | -0.021 | 80.649
5 | 0.664 | 0.00783 | -0.022 | 84.862
5.5 | 0.721 | 0.0081 | -0.023 | 89.03
6 | 0.776 | 0.00841 | -0.024 | 92.283
6.5 | 0.829 | 0.00869 | -0.026 | 95.435
7 | 0.881 | 0.00903 | -0.027 | 97.642
7.5 | 0.931 | 0.00937 | -0.028 | 99.313
8 | 0.978 | 0.00978 | -0.03 | 100.04
8.5 | 1.022 | 0.01045 | -0.031 | 97.829
9 | 1.064 | 0.01095 | -0.032 | 97.139
9.5 | 1.102 | 0.01145 | -0.033 | 96.318
10 | 1.138 | 0.0119 | -0.035 | 95.649
10.5 | 1.169 | 0.01244 | -0.036 | 93.985
11 | 1.197 | 0.01305 | -0.037 | 91.729
11.5 | 1.221 | 0.01369 | -0.038 | 89.167
12 | 1.241 | 0.01433 | -0.039 | 86.627
12.5 | 1.257 | 0.01505 | -0.041 | 83.509
13 | 1.269 | 0.01577 | -0.042 | 80.478
13.5 | 1.277 | 0.01664 | -0.043 | 76.725
14 | 1.278 | 0.01753 | -0.044 | 72.884
14.5 | 1.272 | 0.01862 | -0.045 | 68.292
15 | 1.262 | 0.0199 | -0.046 | 63.394
15.5 | 1.248 | 0.02112 | -0.047 | 59.075
16 | 1.229 | 0.02283 | -0.048 | 53.848
16.5 | 1.205 | 0.02529 | -0.049 | 47.671
17 | 1.18 | 0.02771 | -0.05 | 42.594
17.5 | 1.153 | 0.03028 | -0.05 | 38.083
18 | 1.111 | 0.03734 | -0.05 | 29.766
18.5 | 1.049 | 0.05421 | -0.049 | 19.357
19 | 0.987 | 0.07939 | -0.046 | 12.433

## 106. Re 10M Mach 0.00 (2)
BIGFOIL.COM POLAR EXPORT
NACA67-116 a=0.0
NACA67-116 a=0.0 |  |  |  | Cl Max: | 1.5213 | at alpha= | 20 | deg
XFOIL ncrit=9 |  |  |  | L/D Max: | 82.2222 | at alpha= | 9.5 | deg
Re: | 10000000 |  |  | Cd Min: | 0.0327 | at alpha= | 20 | deg
Mach: | 0 |  |  | Cl=0 at alpha= | -0.9101 | deg
|  |  |  | @ Cl=0.1, Cd= | 0.0029814
|  |  |  | @ Cl=0.4, Cd= | 0.0065447
|  |  |  | @ Cl=0.6, Cd= | 0.0081279
alpha (deg) | Cl | Cd | Cm | Cl/Cd
-20 | -1.4998 | 0.02805 | -0.0838 | -53.4688
-19.5 | -1.4796 | 0.02615 | -0.0816 | -56.5813
-19 | -1.458 | 0.02445 | -0.0793 | -59.6319
-18.5 | -1.4344 | 0.0229 | -0.077 | -62.6376
-18 | -1.4082 | 0.02152 | -0.0747 | -65.4368
-17.5 | -1.3803 | 0.0203 | -0.0724 | -67.9951
-17 | -1.35 | 0.01919 | -0.0703 | -70.3491
-16.5 | -1.3185 | 0.01818 | -0.0682 | -72.5248
-15.5 | -1.2504 | 0.01644 | -0.0643 | -76.0584
-15 | -1.2153 | 0.01561 | -0.0624 | -77.8539
-14.5 | -1.1782 | 0.01491 | -0.0606 | -79.0208
-14 | -1.1407 | 0.01419 | -0.0588 | -80.3876
-13.5 | -1.103 | 0.01353 | -0.0569 | -81.5225
-13 | -1.0645 | 0.01286 | -0.0551 | -82.776
-12.5 | -1.0245 | 0.01225 | -0.0534 | -83.6327
-12 | -0.9836 | 0.01172 | -0.0518 | -83.9249
-11.5 | -0.9406 | 0.01123 | -0.0505 | -83.7578
-11 | -0.8981 | 0.01072 | -0.0491 | -83.778
-10.5 | -0.8561 | 0.01024 | -0.0475 | -83.6035
-10 | -0.8117 | 0.00982 | -0.0462 | -82.6578
-9.5 | -0.7673 | 0.00941 | -0.0449 | -81.5409
-9 | -0.7238 | 0.00901 | -0.0434 | -80.333
-8.5 | -0.678 | 0.00867 | -0.0423 | -78.2007
-8 | -0.633 | 0.00831 | -0.041 | -76.1733
-7.5 | -0.5875 | 0.00801 | -0.0397 | -73.3458
-7 | -0.5412 | 0.00771 | -0.0385 | -70.1946
-6.5 | -0.4945 | 0.00742 | -0.0374 | -66.6442
-6 | -0.4481 | 0.00713 | -0.0362 | -62.8471
-5.5 | -0.4007 | 0.00688 | -0.0351 | -58.2413
-5 | -0.3542 | 0.00661 | -0.0338 | -53.5855
-4.5 | -0.3072 | 0.00637 | -0.0326 | -48.2261
-4 | -0.2611 | 0.00612 | -0.0311 | -42.6634
-3.5 | -0.2169 | 0.00586 | -0.0292 | -37.0137
-3 | -0.178 | 0.00561 | -0.0261 | -31.7291
-2.5 | -0.1377 | 0.00533 | -0.0233 | -25.8349
-2 | -0.0933 | 0.00499 | -0.0214 | -18.6974
-1.5 | -0.0498 | 0.00465 | -0.0194 | -10.7097
-1 | -0.0073 | 0.00421 | -0.0172 | -1.734
-0.5 | 0.0333 | 0.00369 | -0.0146 | 9.0244
0 | 0.0648 | 0.00279 | -0.0102 | 23.2258
0.5 | 0.1071 | 0.00302 | -0.0079 | 35.4636
1 | 0.1543 | 0.00337 | -0.0066 | 45.7864
1.5 | 0.1847 | 0.00418 | -0.0019 | 44.1866
2 | 0.2187 | 0.00472 | 0.0021 | 46.3347
2.5 | 0.2601 | 0.00505 | 0.0046 | 51.505
3 | 0.289 | 0.00539 | 0.0099 | 53.6178
3.5 | 0.3247 | 0.0058 | 0.0135 | 55.9828
4 | 0.3646 | 0.00618 | 0.0162 | 58.9968
4.5 | 0.4044 | 0.00659 | 0.0188 | 61.3657
5 | 0.4444 | 0.00701 | 0.0213 | 63.3951
5.5 | 0.4881 | 0.00735 | 0.023 | 66.4082
6 | 0.5325 | 0.00767 | 0.0246 | 69.4263
6.5 | 0.578 | 0.00798 | 0.0259 | 72.4311
7 | 0.6241 | 0.00829 | 0.027 | 75.2835
7.5 | 0.6682 | 0.00864 | 0.0285 | 77.338
8 | 0.7133 | 0.00899 | 0.0297 | 79.3437
8.5 | 0.7584 | 0.00936 | 0.0309 | 81.0256
9 | 0.801 | 0.0098 | 0.0325 | 81.7347
9.5 | 0.8436 | 0.01026 | 0.034 | 82.2222
10 | 0.8841 | 0.01084 | 0.0358 | 81.559
10.5 | 0.9252 | 0.01134 | 0.0375 | 81.5873
11 | 0.9656 | 0.0119 | 0.0392 | 81.1429
11.5 | 1.0069 | 0.0124 | 0.0407 | 81.2016
12 | 1.0441 | 0.01308 | 0.0428 | 79.8242
12.5 | 1.0833 | 0.01372 | 0.0444 | 78.9577
13 | 1.1215 | 0.01436 | 0.0462 | 78.0989
13.5 | 1.1595 | 0.01506 | 0.0478 | 76.992
14 | 1.1964 | 0.01579 | 0.0496 | 75.7695
14.5 | 1.2298 | 0.01667 | 0.0518 | 73.7732
15 | 1.2641 | 0.01756 | 0.0537 | 71.9875
15.5 | 1.2933 | 0.01871 | 0.0562 | 69.1235
16 | 1.3264 | 0.01967 | 0.058 | 67.4326
16.5 | 1.3533 | 0.02097 | 0.0606 | 64.5351
17 | 1.3801 | 0.02232 | 0.0629 | 61.8324
17.5 | 1.4072 | 0.0237 | 0.065 | 59.3755
18 | 1.4366 | 0.02496 | 0.0666 | 57.5561
18.5 | 1.4567 | 0.02683 | 0.0691 | 54.2937
19 | 1.4822 | 0.02848 | 0.0707 | 52.0435
19.5 | 1.5022 | 0.0305 | 0.0727 | 49.2525
20 | 1.5213 | 0.0327 | 0.0744 | 46.5229

## 107. Re 10M Mach 0.10 (1)
BIGFOIL.COM POLAR EXPORT
NACA67-116 a=0.0
NACA67-116 a=0.0 |  |  |  | Cl Max: | 1.263 | at alpha= | 13.5 | deg
JavaFoil+Calcfoil stall+Eppler ext transition |  |  |  | L/D Max: | 99.508 | at alpha= | 8 | deg
Re: | 10000000 |  |  | Cd Min: | 0.0035 | at alpha= | 0 | deg
Mach: | 0.1 |  |  | Cl=0 at alpha= | -0.5 | deg
|  |  |  | @ Cl=0.1, Cd= | 0.0040761
|  |  |  | @ Cl=0.4, Cd= | 0.005808
|  |  |  | @ Cl=0.6, Cd= | 0.007502
alpha (deg) | Cl | Cd | Cm | Cl/Cd
-18.5 | -0.857 | 0.12672 | 0.024 | -6.763
-18 | -0.877 | 0.12139 | 0.023 | -7.221
-17.5 | -0.901 | 0.10925 | 0.024 | -8.249
-17 | -0.924 | 0.09931 | 0.024 | -9.301
-16.5 | -0.956 | 0.0817 | 0.025 | -11.704
-16 | -0.976 | 0.0735 | 0.025 | -13.283
-15.5 | -1.108 | 0.02317 | 0.03 | -47.796
-15 | -1.127 | 0.01984 | 0.029 | -56.799
-14.5 | -1.135 | 0.01874 | 0.028 | -60.576
-14 | -1.141 | 0.01726 | 0.027 | -66.131
-13.5 | -1.144 | 0.01574 | 0.026 | -72.64
-13 | -1.14 | 0.01475 | 0.025 | -77.285
-12.5 | -1.131 | 0.01399 | 0.024 | -80.864
-12 | -1.118 | 0.01336 | 0.022 | -83.665
-11.5 | -1.1 | 0.01264 | 0.021 | -87.006
-11 | -1.078 | 0.01196 | 0.02 | -90.128
-10.5 | -1.052 | 0.0114 | 0.019 | -92.247
-10 | -1.021 | 0.01093 | 0.018 | -93.486
-9.5 | -0.987 | 0.01045 | 0.016 | -94.477
-9 | -0.949 | 0.01004 | 0.015 | -94.486
-8.5 | -0.908 | 0.00963 | 0.014 | -94.233
-8 | -0.863 | 0.00922 | 0.013 | -93.599
-7.5 | -0.816 | 0.00889 | 0.011 | -91.787
-7 | -0.766 | 0.00852 | 0.01 | -89.861
-6.5 | -0.713 | 0.00819 | 0.009 | -87.065
-6 | -0.658 | 0.00788 | 0.007 | -83.496
-5.5 | -0.602 | 0.00761 | 0.006 | -79.068
-5 | -0.544 | 0.00736 | 0.005 | -74.009
-4.5 | -0.486 | 0.00713 | 0.003 | -68.217
-4 | -0.427 | 0.00689 | 0.002 | -62.023
-3.5 | -0.367 | 0.00667 | 0.001 | -55.063
-3 | -0.307 | 0.00648 | -0.001 | -47.364
-2.5 | -0.246 | 0.00569 | -0.002 | -43.213
-2 | -0.185 | 0.00522 | -0.003 | -35.375
-1.5 | -0.123 | 0.00483 | -0.005 | -25.535
-1 | -0.062 | 0.00415 | -0.006 | -14.884
-0.5 | 0 | 0.00379 | -0.007 | 0.107
0 | 0.062 | 0.0035 | -0.009 | 17.832
0.5 | 0.124 | 0.00444 | -0.01 | 28.036
1 | 0.186 | 0.0046 | -0.011 | 40.464
1.5 | 0.247 | 0.00491 | -0.013 | 50.384
2 | 0.309 | 0.00532 | -0.014 | 57.993
2.5 | 0.369 | 0.00562 | -0.015 | 65.748
3 | 0.43 | 0.00599 | -0.017 | 71.846
3.5 | 0.49 | 0.00652 | -0.018 | 75.186
4 | 0.55 | 0.00718 | -0.019 | 76.641
4.5 | 0.609 | 0.00756 | -0.021 | 80.572
5 | 0.667 | 0.00786 | -0.022 | 84.953
5.5 | 0.724 | 0.00813 | -0.023 | 89.08
6 | 0.779 | 0.00844 | -0.025 | 92.285
6.5 | 0.833 | 0.00875 | -0.026 | 95.171
7 | 0.885 | 0.00907 | -0.027 | 97.516
7.5 | 0.934 | 0.00944 | -0.028 | 98.921
8 | 0.981 | 0.00986 | -0.03 | 99.508
8.5 | 1.025 | 0.01053 | -0.031 | 97.397
9 | 1.066 | 0.01105 | -0.032 | 96.441
9.5 | 1.104 | 0.01155 | -0.034 | 95.625
10 | 1.138 | 0.01204 | -0.035 | 94.528
10.5 | 1.169 | 0.0126 | -0.036 | 92.782
11 | 1.195 | 0.0132 | -0.037 | 90.49
11.5 | 1.217 | 0.01387 | -0.038 | 87.757
12 | 1.235 | 0.01452 | -0.04 | 85.08
12.5 | 1.249 | 0.01529 | -0.041 | 81.693
13 | 1.258 | 0.01604 | -0.042 | 78.443
13.5 | 1.263 | 0.01695 | -0.043 | 74.515
14 | 1.26 | 0.0179 | -0.044 | 70.427
14.5 | 1.251 | 0.01907 | -0.045 | 65.588
15 | 1.236 | 0.02049 | -0.046 | 60.301
15.5 | 1.217 | 0.02184 | -0.047 | 55.732
16 | 1.193 | 0.0238 | -0.048 | 50.135
16.5 | 1.165 | 0.02673 | -0.049 | 43.559
17 | 1.133 | 0.02984 | -0.05 | 37.985
17.5 | 1.095 | 0.03462 | -0.05 | 31.631
18 | 1.02 | 0.05536 | -0.048 | 18.425
18.5 | 0.954 | 0.08199 | -0.045 | 11.635

## 108. Re 10M Mach 0.10 (2)
BIGFOIL.COM POLAR EXPORT
NACA67-116 a=0.0
NACA67-116 a=0.0 |  |  |  | Cl Max: | 1.5176 | at alpha= | 20 | deg
XFOIL ncrit=9 |  |  |  | L/D Max: | 81.4851 | at alpha= | 9.5 | deg
Re: | 10000000 |  |  | Cd Min: | 0.03446 | at alpha= | 20 | deg
Mach: | 0.1 |  |  | Cl=0 at alpha= | -0.91915 | deg
|  |  |  | @ Cl=0.1, Cd= | 0.0029663
|  |  |  | @ Cl=0.4, Cd= | 0.0066109
|  |  |  | @ Cl=0.6, Cd= | 0.0081972
alpha (deg) | Cl | Cd | Cm | Cl/Cd
-20 | -1.4963 | 0.02969 | -0.0885 | -50.3974
-19.5 | -1.4789 | 0.02747 | -0.0862 | -53.8369
-19 | -1.4578 | 0.0256 | -0.0837 | -56.9453
-18.5 | -1.4341 | 0.02394 | -0.0813 | -59.9039
-18 | -1.4106 | 0.02234 | -0.0787 | -63.1423
-17.5 | -1.3835 | 0.02099 | -0.0762 | -65.9123
-17 | -1.3527 | 0.01982 | -0.074 | -68.2492
-16.5 | -1.323 | 0.01868 | -0.0715 | -70.8244
-15.5 | -1.2553 | 0.0168 | -0.0672 | -74.7202
-15 | -1.2191 | 0.01595 | -0.0652 | -76.4326
-14.5 | -1.1826 | 0.01518 | -0.0631 | -77.9051
-14 | -1.1436 | 0.0145 | -0.0614 | -78.869
-13.5 | -1.1049 | 0.01382 | -0.0595 | -79.9493
-13 | -1.0676 | 0.01308 | -0.0573 | -81.6208
-12.5 | -1.0272 | 0.01244 | -0.0555 | -82.5723
-12 | -0.9856 | 0.01189 | -0.0538 | -82.8932
-11.5 | -0.9433 | 0.01136 | -0.0522 | -83.037
-11 | -0.8997 | 0.01086 | -0.0508 | -82.8453
-10.5 | -0.857 | 0.01037 | -0.0492 | -82.6422
-10 | -0.8133 | 0.00991 | -0.0477 | -82.0686
-9.5 | -0.7682 | 0.00951 | -0.0464 | -80.7781
-9 | -0.7239 | 0.00909 | -0.0449 | -79.637
-8.5 | -0.6786 | 0.00874 | -0.0436 | -77.643
-8 | -0.6331 | 0.00838 | -0.0422 | -75.5489
-7.5 | -0.5869 | 0.00807 | -0.0409 | -72.7261
-7 | -0.5408 | 0.00776 | -0.0397 | -69.6907
-6.5 | -0.4935 | 0.00747 | -0.0385 | -66.0643
-6 | -0.4469 | 0.00718 | -0.0373 | -62.2423
-5.5 | -0.3992 | 0.00691 | -0.0362 | -57.7713
-5 | -0.3522 | 0.00665 | -0.0349 | -52.9624
-4.5 | -0.3049 | 0.0064 | -0.0337 | -47.6406
-4 | -0.2585 | 0.00615 | -0.0322 | -42.0325
-3.5 | -0.2137 | 0.00588 | -0.0304 | -36.3435
-3 | -0.1736 | 0.00561 | -0.0275 | -30.9447
-2.5 | -0.1359 | 0.00534 | -0.024 | -25.4494
-2 | -0.0918 | 0.005 | -0.022 | -18.36
-1.5 | -0.0487 | 0.00466 | -0.0198 | -10.4506
-1 | -0.0065 | 0.00422 | -0.0174 | -1.5403
-0.5 | 0.0337 | 0.00369 | -0.0147 | 9.1328
0 | 0.065 | 0.00277 | -0.0102 | 23.4657
0.5 | 0.1078 | 0.00301 | -0.008 | 35.814
1 | 0.1549 | 0.00337 | -0.0066 | 45.9644
1.5 | 0.1854 | 0.00416 | -0.0018 | 44.5673
2 | 0.2183 | 0.00472 | 0.0025 | 46.25
2.5 | 0.2573 | 0.00504 | 0.0056 | 51.0516
3 | 0.2862 | 0.00542 | 0.0109 | 52.8044
3.5 | 0.3224 | 0.00583 | 0.0145 | 55.3002
4 | 0.3624 | 0.00622 | 0.0172 | 58.2637
4.5 | 0.4028 | 0.00664 | 0.0197 | 60.6627
5 | 0.443 | 0.00706 | 0.0223 | 62.7479
5.5 | 0.4869 | 0.00741 | 0.024 | 65.7085
6 | 0.5315 | 0.00773 | 0.0256 | 68.7581
6.5 | 0.5776 | 0.00804 | 0.0269 | 71.8408
7 | 0.6232 | 0.00836 | 0.0282 | 74.5455
7.5 | 0.6681 | 0.00872 | 0.0296 | 76.617
8 | 0.7139 | 0.00907 | 0.0308 | 78.71
8.5 | 0.7581 | 0.00946 | 0.0323 | 80.1374
9 | 0.8018 | 0.00989 | 0.0338 | 81.0718
9.5 | 0.845 | 0.01037 | 0.0353 | 81.4851
10 | 0.8841 | 0.011 | 0.0375 | 80.3727
10.5 | 0.9266 | 0.01149 | 0.039 | 80.644
11 | 0.9674 | 0.01206 | 0.0408 | 80.2156
11.5 | 1.008 | 0.01259 | 0.0425 | 80.0635
12 | 1.0462 | 0.01328 | 0.0446 | 78.7801
12.5 | 1.0854 | 0.01393 | 0.0464 | 77.9182
13 | 1.1241 | 0.0146 | 0.0482 | 76.9932
13.5 | 1.1628 | 0.01531 | 0.0499 | 75.9504
14 | 1.1985 | 0.01612 | 0.052 | 74.3486
14.5 | 1.2331 | 0.01702 | 0.0542 | 72.4501
15 | 1.2655 | 0.01801 | 0.0565 | 70.2665
15.5 | 1.296 | 0.01919 | 0.059 | 67.5352
16 | 1.3269 | 0.02029 | 0.0612 | 65.3967
16.5 | 1.3573 | 0.0215 | 0.0634 | 63.1302
17 | 1.3825 | 0.023 | 0.066 | 60.1087
17.5 | 1.4085 | 0.02451 | 0.0684 | 57.4663
18 | 1.4386 | 0.02584 | 0.0701 | 55.6734
18.5 | 1.4574 | 0.02789 | 0.0727 | 52.2553
19 | 1.4808 | 0.02978 | 0.0746 | 49.7246
19.5 | 1.5002 | 0.03196 | 0.0766 | 46.9399
20 | 1.5176 | 0.03446 | 0.0783 | 44.0395

## 109. Re 10M Mach 0.25 (1)
BIGFOIL.COM POLAR EXPORT
NACA67-116 a=0.0
NACA67-116 a=0.0 |  |  |  | Cl Max: | 1.18 | at alpha= | 12 | deg
JavaFoil+Calcfoil stall+Eppler ext transition |  |  |  | L/D Max: | 96.928 | at alpha= | 7.5 | deg
Re: | 10000000 |  |  | Cd Min: | 0.00362 | at alpha= | -0.5 | deg
Mach: | 0.25 |  |  | Cl=0 at alpha= | -0.5 | deg
|  |  |  | @ Cl=0.1, Cd= | 0.004315
|  |  |  | @ Cl=0.4, Cd= | 0.0058921
|  |  |  | @ Cl=0.6, Cd= | 0.007633
alpha (deg) | Cl | Cd | Cm | Cl/Cd
-17 | -0.588 | 0.13333 | 0.019 | -4.413
-16.5 | -0.639 | 0.12216 | 0.019 | -5.233
-16 | -0.686 | 0.11269 | 0.019 | -6.089
-15.5 | -0.728 | 0.10759 | 0.018 | -6.766
-15 | -0.767 | 0.09937 | 0.018 | -7.72
-14.5 | -0.804 | 0.09021 | 0.019 | -8.913
-14 | -0.84 | 0.07907 | 0.019 | -10.621
-13.5 | -0.98 | 0.02541 | 0.025 | -38.563
-13 | -1.032 | 0.01709 | 0.025 | -60.375
-12.5 | -1.047 | 0.01574 | 0.024 | -66.545
-12 | -1.055 | 0.01458 | 0.023 | -72.365
-11.5 | -1.055 | 0.0137 | 0.022 | -76.99
-11 | -1.048 | 0.013 | 0.021 | -80.6
-10.5 | -1.033 | 0.01228 | 0.019 | -84.182
-10 | -1.013 | 0.01158 | 0.018 | -87.464
-9.5 | -0.986 | 0.01104 | 0.017 | -89.295
-9 | -0.954 | 0.01051 | 0.015 | -90.753
-8.5 | -0.917 | 0.01006 | 0.014 | -91.107
-8 | -0.875 | 0.00965 | 0.013 | -90.718
-7.5 | -0.83 | 0.00923 | 0.012 | -89.857
-7 | -0.781 | 0.00883 | 0.01 | -88.43
-6.5 | -0.728 | 0.00847 | 0.009 | -86.008
-6 | -0.673 | 0.00814 | 0.008 | -82.642
-5.5 | -0.616 | 0.0078 | 0.006 | -79
-5 | -0.558 | 0.00755 | 0.005 | -73.914
-4.5 | -0.498 | 0.00729 | 0.004 | -68.383
-4 | -0.438 | 0.00707 | 0.002 | -61.938
-3.5 | -0.377 | 0.00682 | 0.001 | -55.21
-3 | -0.315 | 0.00659 | -0.001 | -47.786
-2.5 | -0.252 | 0.00588 | -0.002 | -42.888
-2 | -0.19 | 0.00533 | -0.003 | -35.576
-1.5 | -0.127 | 0.00491 | -0.005 | -25.773
-1 | -0.063 | 0.00378 | -0.006 | -16.772
-0.5 | 0 | 0.00362 | -0.008 | 0.115
0 | 0.064 | 0.00409 | -0.009 | 15.673
0.5 | 0.128 | 0.00449 | -0.01 | 28.462
1 | 0.191 | 0.00468 | -0.012 | 40.813
1.5 | 0.254 | 0.005 | -0.013 | 50.744
2 | 0.317 | 0.00542 | -0.014 | 58.475
2.5 | 0.379 | 0.00576 | -0.016 | 65.788
3 | 0.441 | 0.00615 | -0.017 | 71.729
3.5 | 0.503 | 0.00669 | -0.018 | 75.208
4 | 0.564 | 0.00745 | -0.02 | 75.726
4.5 | 0.625 | 0.00776 | -0.021 | 80.479
5 | 0.684 | 0.00809 | -0.023 | 84.534
5.5 | 0.742 | 0.0084 | -0.024 | 88.296
6 | 0.798 | 0.00875 | -0.025 | 91.155
6.5 | 0.851 | 0.00905 | -0.027 | 94.05
7 | 0.903 | 0.00941 | -0.028 | 95.969
7.5 | 0.951 | 0.00981 | -0.029 | 96.928
8 | 0.996 | 0.01053 | -0.031 | 94.581
8.5 | 1.037 | 0.01112 | -0.032 | 93.305
9 | 1.075 | 0.01159 | -0.033 | 92.723
9.5 | 1.107 | 0.01217 | -0.034 | 90.978
10 | 1.134 | 0.01287 | -0.036 | 88.055
10.5 | 1.155 | 0.01345 | -0.037 | 85.858
11 | 1.17 | 0.01429 | -0.038 | 81.846
11.5 | 1.178 | 0.01508 | -0.039 | 78.147
12 | 1.18 | 0.01599 | -0.041 | 73.748
12.5 | 1.174 | 0.01693 | -0.042 | 69.355
13 | 1.161 | 0.01811 | -0.043 | 64.121
13.5 | 1.141 | 0.01935 | -0.044 | 58.964
14 | 1.108 | 0.02106 | -0.045 | 52.595
14.5 | 1.061 | 0.02359 | -0.046 | 44.949
15 | 0.928 | 0.05547 | -0.041 | 16.733
15.5 | 0.831 | 0.09081 | -0.035 | 9.149
16 | 0.775 | 0.09874 | -0.035 | 7.849
16.5 | 0.71 | 0.11337 | -0.033 | 6.265
17 | 0.648 | 0.12245 | -0.032 | 5.295

## 110. Re 10M Mach 0.25 (2)
BIGFOIL.COM POLAR EXPORT
NACA67-116 a=0.0
NACA67-116 a=0.0 |  |  |  | Cl Max: | 1.4567 | at alpha= | 20 | deg
XFOIL ncrit=9 |  |  |  | L/D Max: | 76.6396 | at alpha= | 9.5 | deg
Re: | 10000000 |  |  | Cd Min: | 0.04905 | at alpha= | 20 | deg
Mach: | 0.25 |  |  | Cl=0 at alpha= | -0.98404 | deg
|  |  |  | @ Cl=0.1, Cd= | 0.0029181
|  |  |  | @ Cl=0.4, Cd= | 0.0069538
|  |  |  | @ Cl=0.6, Cd= | 0.0085853
alpha (deg) | Cl | Cd | Cm | Cl/Cd
-20 | -1.3996 | 0.04624 | -0.1126 | -30.2682
-19.5 | -1.414 | 0.0401 | -0.1114 | -35.2618
-19 | -1.4137 | 0.03569 | -0.109 | -39.6105
-18.5 | -1.4086 | 0.03194 | -0.1059 | -44.1014
-18 | -1.3952 | 0.02902 | -0.1026 | -48.0772
-17.5 | -1.379 | 0.02642 | -0.0989 | -52.1953
-17 | -1.3568 | 0.02431 | -0.0953 | -55.8124
-16.5 | -1.3322 | 0.02243 | -0.0916 | -59.3937
-16 | -1.3053 | 0.02076 | -0.0878 | -62.8757
-15.5 | -1.2714 | 0.01942 | -0.0847 | -65.4686
-15 | -1.2376 | 0.01818 | -0.0814 | -68.0748
-14.5 | -1.2011 | 0.01707 | -0.0784 | -70.3632
-14 | -1.1635 | 0.01608 | -0.0753 | -72.357
-13.5 | -1.1236 | 0.0152 | -0.0726 | -73.9211
-13 | -1.0835 | 0.01438 | -0.0698 | -75.3477
-12.5 | -1.0416 | 0.01359 | -0.0673 | -76.6446
-12 | -0.9991 | 0.01288 | -0.0648 | -77.5699
-11.5 | -0.9559 | 0.01218 | -0.0624 | -78.4811
-11 | -0.9106 | 0.0116 | -0.0604 | -78.5
-10.5 | -0.8656 | 0.01106 | -0.0583 | -78.264
-10 | -0.8195 | 0.01054 | -0.0564 | -77.7514
-9.5 | -0.7737 | 0.01003 | -0.0545 | -77.1386
-9 | -0.7273 | 0.00959 | -0.0526 | -75.8394
-8.5 | -0.6809 | 0.00915 | -0.0508 | -74.4153
-8 | -0.6328 | 0.00878 | -0.0493 | -72.0729
-7.5 | -0.586 | 0.0084 | -0.0475 | -69.7619
-7 | -0.5372 | 0.00808 | -0.0461 | -66.4851
-6.5 | -0.4885 | 0.00774 | -0.0447 | -63.1137
-6 | -0.4401 | 0.00743 | -0.0433 | -59.2328
-5.5 | -0.3912 | 0.00713 | -0.042 | -54.8668
-5 | -0.3419 | 0.00686 | -0.0407 | -49.8397
-4.5 | -0.2932 | 0.00659 | -0.0393 | -44.4917
-4 | -0.2446 | 0.00632 | -0.0379 | -38.7025
-3.5 | -0.1976 | 0.00604 | -0.0362 | -32.7152
-3 | -0.1545 | 0.00573 | -0.0337 | -26.9634
-2.5 | -0.1153 | 0.00536 | -0.0303 | -21.5112
-2 | -0.0817 | 0.00505 | -0.0255 | -16.1782
-1.5 | -0.0412 | 0.00469 | -0.0224 | -8.7846
-1 | -0.0012 | 0.00424 | -0.0192 | -0.28302
-0.5 | 0.0364 | 0.00365 | -0.0155 | 9.9726
0 | 0.0666 | 0.0027 | -0.0104 | 24.6667
0.5 | 0.111 | 0.00299 | -0.0081 | 37.1237
1 | 0.1581 | 0.00338 | -0.0064 | 46.7751
1.5 | 0.1881 | 0.00412 | -0.0011 | 45.6553
2 | 0.213 | 0.00473 | 0.0053 | 45.0317
2.5 | 0.2409 | 0.00508 | 0.0112 | 47.4213
3 | 0.2737 | 0.00555 | 0.0159 | 49.3153
3.5 | 0.3113 | 0.00601 | 0.0195 | 51.797
4 | 0.352 | 0.00643 | 0.0223 | 54.7434
4.5 | 0.3935 | 0.00688 | 0.025 | 57.1948
5 | 0.4349 | 0.00735 | 0.0277 | 59.1701
5.5 | 0.4808 | 0.0077 | 0.0294 | 62.4416
6 | 0.5266 | 0.00806 | 0.0312 | 65.335
6.5 | 0.574 | 0.0084 | 0.0327 | 68.3333
7 | 0.6217 | 0.00874 | 0.0342 | 71.1327
7.5 | 0.6673 | 0.00915 | 0.0359 | 72.929
8 | 0.7151 | 0.00953 | 0.0374 | 75.0367
8.5 | 0.7604 | 0.00999 | 0.0392 | 76.1161
9 | 0.8046 | 0.01051 | 0.0412 | 76.5557
9.5 | 0.8484 | 0.01107 | 0.0432 | 76.6396
10 | 0.8904 | 0.01171 | 0.0456 | 76.0376
10.5 | 0.9348 | 0.01228 | 0.0475 | 76.1238
11 | 0.9756 | 0.013 | 0.05 | 75.0462
11.5 | 1.017 | 0.01366 | 0.0524 | 74.451
12 | 1.0586 | 0.01438 | 0.0547 | 73.6161
12.5 | 1.0979 | 0.0152 | 0.0573 | 72.2303
13 | 1.1378 | 0.01603 | 0.0597 | 70.9794
13.5 | 1.1758 | 0.017 | 0.0624 | 69.1647
14.5 | 1.245 | 0.0193 | 0.0683 | 64.5078
15 | 1.2765 | 0.02068 | 0.0716 | 61.7263
15.5 | 1.3039 | 0.02231 | 0.075 | 58.4446
16 | 1.3353 | 0.02382 | 0.0779 | 56.0579
16.5 | 1.3657 | 0.02542 | 0.0807 | 53.7254
17 | 1.3852 | 0.02776 | 0.0842 | 49.8991
17.5 | 1.4075 | 0.03004 | 0.0872 | 46.8542
18 | 1.4255 | 0.03277 | 0.0901 | 43.5002
18.5 | 1.432 | 0.03646 | 0.093 | 39.2759
19 | 1.4467 | 0.0399 | 0.0949 | 36.2581
19.5 | 1.4547 | 0.044 | 0.0965 | 33.0614
20 | 1.4567 | 0.04905 | 0.0972 | 29.6983

## 111. Re 10M Mach 0.50 (1)
BIGFOIL.COM POLAR EXPORT
NACA67-116 a=0.0
NACA67-116 a=0.0 |  |  |  | Cl Max: | 1.143 | at alpha= | 20 | deg
JavaFoil+Calcfoil stall+Eppler ext transition |  |  |  | L/D Max: | 86.257 | at alpha= | 6.5 | deg
Re: | 10000000 |  |  | Cd Min: | 0.00393 | at alpha= | -0.5 | deg
Mach: | 0.5 |  |  | Cl=0 at alpha= | -0.5 | deg
|  |  |  | @ Cl=0.1, Cd= | 0.0042892
|  |  |  | @ Cl=0.4, Cd= | 0.006258
|  |  |  | @ Cl=0.6, Cd= | 0.0080774
alpha (deg) | Cl | Cd | Cm | Cl/Cd
-20 | -1.094 | 0.15108 | 0.03 | -7.241
-19.5 | -1.073 | 0.1362 | 0.031 | -7.875
-19 | -1.042 | 0.1328 | 0.029 | -7.843
-18.5 | -1.006 | 0.13409 | 0.026 | -7.503
-18 | -0.976 | 0.12958 | 0.025 | -7.529
-17.5 | -0.952 | 0.13252 | 0.025 | -7.183
-17 | -0.927 | 0.12208 | 0.025 | -7.595
-16.5 | -0.896 | 0.1179 | 0.023 | -7.6
-16 | -0.866 | 0.11468 | 0.021 | -7.55
-15.5 | -0.837 | 0.10861 | 0.02 | -7.708
-15 | -0.811 | 0.10034 | 0.02 | -8.087
-14.5 | -0.785 | 0.10135 | 0.019 | -7.749
-14 | -0.755 | 0.09757 | 0.017 | -7.742
-13.5 | -0.729 | 0.08938 | 0.017 | -8.156
-13 | -0.703 | 0.08224 | 0.017 | -8.553
-12.5 | -0.679 | 0.07528 | 0.017 | -9.016
-12 | -0.644 | 0.08484 | 0.014 | -7.585
-11.5 | -0.617 | 0.07753 | 0.013 | -7.952
-11 | -0.592 | 0.06752 | 0.014 | -8.775
-10.5 | -0.673 | 0.01666 | 0.021 | -40.381
-10 | -0.532 | 0.06848 | 0.01 | -7.766
-9.5 | -0.505 | 0.06143 | 0.01 | -8.226
-9 | -0.484 | 0.05166 | 0.011 | -9.377
-8.5 | -0.448 | 0.05748 | 0.008 | -7.801
-8 | -0.8 | 0.01228 | 0.014 | -65.142
-7.5 | -0.832 | 0.01126 | 0.013 | -73.83
-7 | -0.816 | 0.01083 | 0.011 | -75.367
-6.5 | -0.778 | 0.00995 | 0.01 | -78.21
-6 | -0.729 | 0.00943 | 0.008 | -77.303
-5.5 | -0.673 | 0.00893 | 0.007 | -75.391
-5 | -0.613 | 0.00851 | 0.005 | -72.106
-4.5 | -0.55 | 0.00815 | 0.004 | -67.492
-4 | -0.485 | 0.00783 | 0.002 | -61.955
-3.5 | -0.418 | 0.00752 | 0.001 | -55.559
-3 | -0.35 | 0.00726 | -0.001 | -48.174
-2.5 | -0.28 | 0.00685 | -0.002 | -40.945
-2 | -0.211 | 0.00556 | -0.004 | -37.896
-1.5 | -0.141 | 0.00475 | -0.005 | -29.617
-1 | -0.071 | 0.00452 | -0.007 | -15.592
-0.5 | 0 | 0.00393 | -0.008 | 0.118
0 | 0.071 | 0.00404 | -0.01 | 17.665
0.5 | 0.142 | 0.00465 | -0.011 | 30.541
1 | 0.213 | 0.00492 | -0.013 | 43.22
1.5 | 0.282 | 0.0054 | -0.014 | 52.267
2 | 0.352 | 0.00597 | -0.016 | 59.018
2.5 | 0.422 | 0.00639 | -0.018 | 65.954
3 | 0.49 | 0.00696 | -0.019 | 70.411
3.5 | 0.558 | 0.00754 | -0.021 | 74.091
4 | 0.626 | 0.00841 | -0.022 | 74.417
4.5 | 0.692 | 0.00882 | -0.024 | 78.433
5 | 0.755 | 0.00923 | -0.025 | 81.841
5.5 | 0.815 | 0.00967 | -0.027 | 84.313
6 | 0.87 | 0.01015 | -0.028 | 85.672
6.5 | 0.917 | 0.01063 | -0.03 | 86.257
7 | 0.954 | 0.01166 | -0.031 | 81.794
7.5 | 0.973 | 0.01247 | -0.032 | 78.06
8 | 0.96 | 0.01346 | -0.034 | 71.322
8.5 | 0.833 | 0.01488 | -0.035 | 55.968
9 | 0.643 | 0.01626 | -0.037 | 39.562
9.5 | 0.56 | 0.0671 | -0.019 | 8.339
10 | 0.59 | 0.06426 | -0.022 | 9.18
10.5 | 0.614 | 0.07463 | -0.02 | 8.229
11 | 0.772 | 0.01947 | -0.042 | 39.641
11.5 | 0.682 | 0.06933 | -0.029 | 9.837
12 | 0.7 | 0.08264 | -0.025 | 8.469
12.5 | 0.727 | 0.09157 | -0.026 | 7.934
13 | 0.787 | 0.06586 | -0.036 | 11.949
13.5 | 0.784 | 0.09177 | -0.029 | 8.545
14 | 0.811 | 0.09967 | -0.029 | 8.136
14.5 | 0.842 | 0.10387 | -0.032 | 8.102
15 | 0.865 | 0.10255 | -0.031 | 8.433
15.5 | 0.893 | 0.11014 | -0.032 | 8.104
16 | 0.929 | 0.10919 | -0.036 | 8.504
16.5 | 0.964 | 0.10968 | -0.039 | 8.792
17 | 0.986 | 0.12232 | -0.039 | 8.059
17.5 | 1.003 | 0.1276 | -0.036 | 7.863
18 | 1.039 | 0.12782 | -0.04 | 8.126
18.5 | 1.081 | 0.12171 | -0.045 | 8.88
19 | 1.101 | 0.13491 | -0.044 | 8.164
19.5 | 1.114 | 0.16367 | -0.041 | 6.808
20 | 1.143 | 0.16842 | -0.043 | 6.786

## 112. Re 10M Mach 0.50 (2)
BIGFOIL.COM POLAR EXPORT
NACA67-116 a=0.0
NACA67-116 a=0.0 |  |  |  | Cl Max: | 1.0095 | at alpha= | 11.5 | deg
XFOIL ncrit=9 |  |  |  | L/D Max: | 61.0296 | at alpha= | 9 | deg
Re: | 10000000 |  |  | Cd Min: | 0.12167 | at alpha= | 16.5 | deg
Mach: | 0.5 |  |  | Cl=0 at alpha= | -1.9031 | deg
|  |  |  | @ Cl=0.1, Cd= | 0.002686
|  |  |  | @ Cl=0.4, Cd= | 0.0087066
|  |  |  | @ Cl=0.6, Cd= | 0.010576
alpha (deg) | Cl | Cd | Cm | Cl/Cd
-15.5 | -0.5701 | 0.11251 | -0.0956 | -5.0671
-15 | -0.5846 | 0.10118 | -0.1028 | -5.7778
-14.5 | -0.6006 | 0.08982 | -0.11 | -6.6867
-14 | -0.6214 | 0.07716 | -0.1177 | -8.0534
-13.5 | -0.6378 | 0.06456 | -0.1268 | -9.8792
-13 | -0.6652 | 0.05337 | -0.1336 | -12.4639
-12.5 | -0.7048 | 0.04371 | -0.1358 | -16.1245
-12 | -0.742 | 0.0361 | -0.1332 | -20.554
-11.5 | -0.7905 | 0.02896 | -0.1266 | -27.2963
-11 | -0.8314 | 0.02287 | -0.1173 | -36.3533
-10.5 | -0.8523 | 0.0177 | -0.1073 | -48.1525
-10 | -0.8384 | 0.01456 | -0.0985 | -57.5824
-9.5 | -0.7988 | 0.013 | -0.0919 | -61.4462
-9 | -0.7471 | 0.01207 | -0.0871 | -61.8973
-8.5 | -0.6945 | 0.01131 | -0.0828 | -61.4058
-8 | -0.6381 | 0.01071 | -0.0794 | -59.5798
-7.5 | -0.5826 | 0.01013 | -0.0762 | -57.5123
-7 | -0.5278 | 0.0096 | -0.0733 | -54.9792
-6.5 | -0.4704 | 0.00916 | -0.0709 | -51.3537
-6 | -0.415 | 0.00871 | -0.0685 | -47.6464
-5.5 | -0.3591 | 0.00831 | -0.0663 | -43.213
-5 | -0.3029 | 0.00793 | -0.0643 | -38.1967
-4.5 | -0.2475 | 0.00757 | -0.0624 | -32.6948
-4 | -0.193 | 0.00722 | -0.0604 | -26.7313
-3.5 | -0.1379 | 0.0069 | -0.0587 | -19.9855
-2.5 | -0.045 | 0.00601 | -0.052 | -7.4875
-2 | -0.0056 | 0.00544 | -0.0474 | -1.0294
-1.5 | 0.0233 | 0.00481 | -0.0405 | 4.8441
-1 | 0.0349 | 0.00426 | -0.0296 | 8.1925
-0.5 | 0.0459 | 0.0035 | -0.0187 | 13.1143
0 | 0.0738 | 0.0026 | -0.0113 | 28.3846
0.5 | 0.1317 | 0.00279 | -0.0101 | 47.2043
1 | 0.173 | 0.00342 | -0.0054 | 50.5848
1.5 | 0.1947 | 0.00394 | 0.0034 | 49.4162
2 | 0.1794 | 0.00483 | 0.0198 | 37.1429
2.5 | 0.1967 | 0.00568 | 0.0288 | 34.6303
3.5 | 0.2685 | 0.00699 | 0.0392 | 38.412
4 | 0.3124 | 0.00757 | 0.0429 | 41.2682
4.5 | 0.3566 | 0.00818 | 0.0465 | 43.5941
5 | 0.4044 | 0.00876 | 0.0496 | 46.1644
5.5 | 0.4552 | 0.00927 | 0.0522 | 49.1046
6 | 0.5082 | 0.00975 | 0.0546 | 52.1231
6.5 | 0.5635 | 0.01019 | 0.0567 | 55.2993
7 | 0.6155 | 0.01074 | 0.0595 | 57.3091
7.5 | 0.6699 | 0.01129 | 0.0622 | 59.3357
8 | 0.7227 | 0.01192 | 0.0652 | 60.6292
8.5 | 0.7716 | 0.01272 | 0.069 | 60.6604
9 | 0.8239 | 0.0135 | 0.0726 | 61.0296
9.5 | 0.874 | 0.0144 | 0.0767 | 60.6944
10 | 0.924 | 0.01543 | 0.0812 | 59.8833
10.5 | 0.9692 | 0.01671 | 0.0864 | 58.0012
11 | 1.0012 | 0.01866 | 0.0933 | 53.6549
11.5 | 1.0095 | 0.02181 | 0.1019 | 46.2861
12 | 0.9909 | 0.02662 | 0.1108 | 37.2239
12.5 | 0.9576 | 0.0329 | 0.118 | 29.1064
13 | 0.9212 | 0.04037 | 0.1222 | 22.8189
13.5 | 0.8797 | 0.04954 | 0.1226 | 17.7574
14 | 0.8461 | 0.05971 | 0.1193 | 14.1702
14.5 | 0.8126 | 0.07171 | 0.1124 | 11.3318
15 | 0.7884 | 0.08412 | 0.1042 | 9.3723
15.5 | 0.7653 | 0.09697 | 0.0957 | 7.8921
16 | 0.747 | 0.10883 | 0.0885 | 6.8639
16.5 | 0.7215 | 0.12167 | 0.0803 | 5.93

## 113. Re 12M Mach 0.00 (1)
BIGFOIL.COM POLAR EXPORT
NACA67-116 a=0.0
NACA67-116 a=0.0 |  |  |  | Cl Max: | 1.279 | at alpha= | 14 | deg
JavaFoil+Calcfoil stall+Eppler ext transition |  |  |  | L/D Max: | 102.542 | at alpha= | 7.5 | deg
Re: | 12000000 |  |  | Cd Min: | 0.00423 | at alpha= | 0 | deg
Mach: | 0 |  |  | Cl=0 at alpha= | -0.5 | deg
|  |  |  | @ Cl=0.1, Cd= | 0.0045671
|  |  |  | @ Cl=0.4, Cd= | 0.0058433
|  |  |  | @ Cl=0.6, Cd= | 0.0072856
alpha (deg) | Cl | Cd | Cm | Cl/Cd
-19 | -0.89 | 0.12497 | 0.025 | -7.126
-18.5 | -0.911 | 0.11606 | 0.025 | -7.853
-18 | -0.926 | 0.11259 | 0.024 | -8.225
-17.5 | -0.949 | 0.10004 | 0.025 | -9.49
-17 | -0.993 | 0.07385 | 0.027 | -13.44
-16.5 | -1.099 | 0.02939 | 0.031 | -37.414
-16 | -1.129 | 0.02295 | 0.031 | -49.2
-15.5 | -1.146 | 0.02018 | 0.03 | -56.772
-15 | -1.157 | 0.01809 | 0.029 | -63.965
-14.5 | -1.161 | 0.01725 | 0.028 | -67.271
-14 | -1.162 | 0.01613 | 0.027 | -72.055
-13.5 | -1.16 | 0.01487 | 0.026 | -77.987
-13 | -1.153 | 0.01411 | 0.025 | -81.663
-12.5 | -1.141 | 0.01342 | 0.023 | -84.994
-12 | -1.125 | 0.01278 | 0.022 | -88.042
-11.5 | -1.106 | 0.01204 | 0.021 | -91.851
-11 | -1.082 | 0.01151 | 0.02 | -94.015
-10.5 | -1.054 | 0.01097 | 0.019 | -96.042
-10 | -1.022 | 0.01049 | 0.017 | -97.472
-9.5 | -0.987 | 0.01005 | 0.016 | -98.203
-9 | -0.948 | 0.0096 | 0.015 | -98.731
-8.5 | -0.906 | 0.00921 | 0.014 | -98.358
-8 | -0.861 | 0.00888 | 0.012 | -96.983
-7.5 | -0.813 | 0.00856 | 0.011 | -95.027
-7 | -0.763 | 0.00823 | 0.01 | -92.694
-6.5 | -0.71 | 0.00792 | 0.009 | -89.745
-6 | -0.656 | 0.00762 | 0.007 | -86.053
-5.5 | -0.6 | 0.00736 | 0.006 | -81.418
-5 | -0.542 | 0.00713 | 0.005 | -76.068
-4.5 | -0.484 | 0.00689 | 0.003 | -70.298
-4 | -0.425 | 0.00665 | 0.002 | -63.942
-3.5 | -0.366 | 0.00649 | 0.001 | -56.359
-3 | -0.305 | 0.00635 | -0.001 | -48.077
-2.5 | -0.245 | 0.00603 | -0.002 | -40.611
-2 | -0.184 | 0.00567 | -0.003 | -32.457
-1.5 | -0.123 | 0.00549 | -0.005 | -22.346
-1 | -0.061 | 0.00436 | -0.006 | -14.061
-0.5 | 0 | 0.00461 | -0.007 | 0.088
0 | 0.062 | 0.00423 | -0.009 | 14.696
0.5 | 0.124 | 0.00478 | -0.01 | 25.92
1 | 0.185 | 0.00482 | -0.011 | 38.46
1.5 | 0.246 | 0.00509 | -0.013 | 48.398
2 | 0.307 | 0.00534 | -0.014 | 57.519
2.5 | 0.368 | 0.00563 | -0.015 | 65.366
3 | 0.428 | 0.00603 | -0.017 | 71.02
3.5 | 0.488 | 0.00642 | -0.018 | 76.026
4 | 0.548 | 0.00703 | -0.019 | 77.944
4.5 | 0.607 | 0.00732 | -0.021 | 82.837
5 | 0.665 | 0.00759 | -0.022 | 87.528
5.5 | 0.721 | 0.00788 | -0.023 | 91.498
6 | 0.776 | 0.00817 | -0.024 | 94.989
6.5 | 0.83 | 0.00844 | -0.026 | 98.335
7 | 0.882 | 0.00873 | -0.027 | 100.98
7.5 | 0.931 | 0.00908 | -0.028 | 102.542
8 | 0.979 | 0.00969 | -0.03 | 100.991
8.5 | 1.023 | 0.01014 | -0.031 | 100.874
9 | 1.065 | 0.01061 | -0.032 | 100.324
9.5 | 1.103 | 0.01109 | -0.033 | 99.484
10 | 1.138 | 0.01153 | -0.035 | 98.769
10.5 | 1.17 | 0.01205 | -0.036 | 97.13
11 | 1.198 | 0.01266 | -0.037 | 94.614
11.5 | 1.222 | 0.01323 | -0.038 | 92.365
12 | 1.242 | 0.01385 | -0.039 | 89.653
12.5 | 1.258 | 0.01455 | -0.041 | 86.445
13 | 1.27 | 0.01524 | -0.042 | 83.327
13.5 | 1.278 | 0.01606 | -0.043 | 79.572
14 | 1.279 | 0.01693 | -0.044 | 75.535
14.5 | 1.273 | 0.01806 | -0.045 | 70.485
15 | 1.263 | 0.01916 | -0.046 | 65.93
15.5 | 1.25 | 0.02028 | -0.047 | 61.613
16 | 1.231 | 0.02207 | -0.048 | 55.767
16.5 | 1.208 | 0.02411 | -0.049 | 50.105
17 | 1.183 | 0.02631 | -0.05 | 44.97
17.5 | 1.156 | 0.02859 | -0.051 | 40.45
18 | 1.124 | 0.03272 | -0.051 | 34.334
18.5 | 1.083 | 0.03918 | -0.051 | 27.633
19 | 1.011 | 0.06278 | -0.049 | 16.107

## 114. Re 12M Mach 0.00 (2)
BIGFOIL.COM POLAR EXPORT
NACA67-116 a=0.0
NACA67-116 a=0.0 |  |  |  | Cl Max: | 1.5425 | at alpha= | 20 | deg
XFOIL ncrit=9 |  |  |  | L/D Max: | 85.5936 | at alpha= | 9.5 | deg
Re: | 12000000 |  |  | Cd Min: | 0.03116 | at alpha= | 20 | deg
Mach: | 0 |  |  | Cl=0 at alpha= | -0.96552 | deg
|  |  |  | @ Cl=0.1, Cd= | 0.0034128
|  |  |  | @ Cl=0.4, Cd= | 0.0063637
|  |  |  | @ Cl=0.6, Cd= | 0.0078317
alpha (deg) | Cl | Cd | Cm | Cl/Cd
-20 | -1.5151 | 0.02704 | -0.0825 | -56.0318
-19.5 | -1.4949 | 0.02522 | -0.0802 | -59.2744
-19 | -1.4713 | 0.02363 | -0.078 | -62.2641
-18.5 | -1.4468 | 0.02217 | -0.0756 | -65.2594
-18 | -1.4233 | 0.0207 | -0.073 | -68.7585
-17.5 | -1.3919 | 0.01963 | -0.0711 | -70.9068
-17 | -1.3635 | 0.01849 | -0.0687 | -73.7426
-16.5 | -1.3312 | 0.01752 | -0.0666 | -75.9817
-16 | -1.299 | 0.01657 | -0.0644 | -78.3947
-15.5 | -1.2626 | 0.0158 | -0.0627 | -79.9114
-15 | -1.228 | 0.01501 | -0.0606 | -81.8121
-14.5 | -1.1894 | 0.01436 | -0.059 | -82.8273
-14 | -1.1512 | 0.01372 | -0.0572 | -83.9067
-13.5 | -1.1125 | 0.0131 | -0.0555 | -84.9237
-13 | -1.0725 | 0.01248 | -0.0539 | -85.9375
-12.5 | -1.0338 | 0.01184 | -0.052 | -87.3142
-12 | -0.9913 | 0.01135 | -0.0506 | -87.3392
-11.5 | -0.949 | 0.01084 | -0.0491 | -87.5461
-11 | -0.9066 | 0.01038 | -0.0477 | -87.341
-10.5 | -0.8633 | 0.00994 | -0.0462 | -86.8511
-10 | -0.8196 | 0.00951 | -0.0449 | -86.183
-9.5 | -0.7757 | 0.00912 | -0.0435 | -85.0548
-9 | -0.7314 | 0.00874 | -0.0421 | -83.6842
-8.5 | -0.6859 | 0.0084 | -0.0408 | -81.6548
-8 | -0.641 | 0.00806 | -0.0395 | -79.5285
-7.5 | -0.5948 | 0.00774 | -0.0383 | -76.8475
-7 | -0.5477 | 0.00746 | -0.0373 | -73.4182
-6.5 | -0.5019 | 0.00715 | -0.036 | -70.1958
-6 | -0.4543 | 0.0069 | -0.035 | -65.8406
-5.5 | -0.408 | 0.00663 | -0.0337 | -61.5385
-5 | -0.3605 | 0.00639 | -0.0325 | -56.4163
-4.5 | -0.3142 | 0.00615 | -0.0312 | -51.0894
-4 | -0.2686 | 0.00592 | -0.0296 | -45.3716
-3.5 | -0.2246 | 0.00572 | -0.0276 | -39.2657
-3 | -0.1841 | 0.00549 | -0.0248 | -33.5337
-2.5 | -0.14 | 0.00521 | -0.0228 | -26.8714
-1.5 | -0.0475 | 0.00465 | -0.0198 | -10.2151
-1 | -0.003 | 0.0043 | -0.018 | -0.69767
-0.5 | 0.0405 | 0.00394 | -0.016 | 10.2792
0 | 0.0688 | 0.00368 | -0.0109 | 18.6957
0.5 | 0.1015 | 0.0034 | -0.0068 | 29.8529
1 | 0.147 | 0.00356 | -0.0052 | 41.2921
1.5 | 0.1751 | 0.00433 | 0 | 40.4388
2 | 0.2164 | 0.00473 | 0.0025 | 45.7505
2.5 | 0.2594 | 0.005 | 0.0047 | 51.88
3 | 0.2898 | 0.00532 | 0.0097 | 54.4737
3.5 | 0.3282 | 0.00567 | 0.0128 | 57.8836
4.5 | 0.4079 | 0.00644 | 0.0181 | 63.3385
5 | 0.4506 | 0.00681 | 0.0201 | 66.1674
5.5 | 0.4947 | 0.00715 | 0.0218 | 69.1888
6 | 0.5406 | 0.00744 | 0.023 | 72.6613
6.5 | 0.5854 | 0.00774 | 0.0245 | 75.6331
7 | 0.6316 | 0.00803 | 0.0256 | 78.655
7.5 | 0.6762 | 0.00837 | 0.027 | 80.7885
8 | 0.7211 | 0.00869 | 0.0283 | 82.9804
8.5 | 0.7654 | 0.00908 | 0.0297 | 84.2952
9 | 0.8092 | 0.00946 | 0.0311 | 85.5391
9.5 | 0.8508 | 0.00994 | 0.0328 | 85.5936
10 | 0.8914 | 0.01051 | 0.0346 | 84.8145
10.5 | 0.9335 | 0.01098 | 0.0361 | 85.0182
11 | 0.9732 | 0.01157 | 0.038 | 84.1141
11.5 | 1.0158 | 0.01204 | 0.0393 | 84.3688
12 | 1.0538 | 0.01267 | 0.0413 | 83.1728
12.5 | 1.0933 | 0.01325 | 0.0429 | 82.5132
13 | 1.1328 | 0.01384 | 0.0445 | 81.8497
13.5 | 1.1692 | 0.01456 | 0.0465 | 80.3022
14 | 1.2074 | 0.01524 | 0.0481 | 79.2257
15 | 1.2744 | 0.01704 | 0.0524 | 74.7887
15.5 | 1.3034 | 0.01814 | 0.055 | 71.8523
16 | 1.3372 | 0.01909 | 0.0567 | 70.0471
16.5 | 1.3683 | 0.02014 | 0.0588 | 67.9394
17 | 1.3975 | 0.02133 | 0.0609 | 65.518
17.5 | 1.424 | 0.02269 | 0.0632 | 62.7589
18 | 1.4549 | 0.02386 | 0.0648 | 60.9765
18.5 | 1.4767 | 0.02558 | 0.0672 | 57.7287
19 | 1.5007 | 0.02722 | 0.0691 | 55.1323
19.5 | 1.5227 | 0.02909 | 0.071 | 52.3444
20 | 1.5425 | 0.03116 | 0.0729 | 49.5026

## 115. Re 12M Mach 0.10 (1)
BIGFOIL.COM POLAR EXPORT
NACA67-116 a=0.0
NACA67-116 a=0.0 |  |  |  | Cl Max: | 1.264 | at alpha= | 13.5 | deg
JavaFoil+Calcfoil stall+Eppler ext transition |  |  |  | L/D Max: | 102.336 | at alpha= | 7.5 | deg
Re: | 12000000 |  |  | Cd Min: | 0.00437 | at alpha= | -1 | deg
Mach: | 0.1 |  |  | Cl=0 at alpha= | -0.5 | deg
|  |  |  | @ Cl=0.1, Cd= | 0.0047977
|  |  |  | @ Cl=0.4, Cd= | 0.00585
|  |  |  | @ Cl=0.6, Cd= | 0.0073227
alpha (deg) | Cl | Cd | Cm | Cl/Cd
-18.5 | -0.86 | 0.12319 | 0.024 | -6.979
-18 | -0.878 | 0.11914 | 0.024 | -7.372
-17.5 | -0.906 | 0.10413 | 0.024 | -8.702
-17 | -0.932 | 0.09229 | 0.025 | -10.095
-16.5 | -0.967 | 0.07424 | 0.026 | -13.019
-16 | -0.997 | 0.06113 | 0.026 | -16.303
-15.5 | -1.112 | 0.02161 | 0.03 | -51.465
-15 | -1.129 | 0.01912 | 0.029 | -59.039
-14.5 | -1.137 | 0.01787 | 0.028 | -63.655
-14 | -1.143 | 0.01659 | 0.027 | -68.904
-13.5 | -1.145 | 0.01518 | 0.026 | -75.383
-13 | -1.141 | 0.01433 | 0.025 | -79.594
-12.5 | -1.132 | 0.01358 | 0.024 | -83.355
-12 | -1.118 | 0.01297 | 0.022 | -86.225
-11.5 | -1.101 | 0.01227 | 0.021 | -89.742
-11 | -1.079 | 0.01162 | 0.02 | -92.863
-10.5 | -1.053 | 0.01104 | 0.019 | -95.357
-10 | -1.022 | 0.01061 | 0.018 | -96.367
-9.5 | -0.988 | 0.01014 | 0.016 | -97.386
-9 | -0.95 | 0.00971 | 0.015 | -97.82
-8.5 | -0.908 | 0.00931 | 0.014 | -97.514
-8 | -0.864 | 0.00895 | 0.013 | -96.495
-7.5 | -0.816 | 0.00862 | 0.011 | -94.713
-7 | -0.766 | 0.00826 | 0.01 | -92.723
-6.5 | -0.713 | 0.00796 | 0.009 | -89.582
-6 | -0.658 | 0.00766 | 0.007 | -85.926
-5.5 | -0.602 | 0.0074 | 0.006 | -81.365
-5 | -0.545 | 0.00715 | 0.005 | -76.2
-4.5 | -0.487 | 0.00691 | 0.003 | -70.456
-4 | -0.427 | 0.00672 | 0.002 | -63.614
-3.5 | -0.367 | 0.00652 | 0.001 | -56.351
-3 | -0.307 | 0.00636 | -0.001 | -48.247
-2.5 | -0.246 | 0.00605 | -0.002 | -40.634
-2 | -0.185 | 0.00567 | -0.003 | -32.61
-1.5 | -0.123 | 0.00552 | -0.005 | -22.354
-1 | -0.062 | 0.00437 | -0.006 | -14.122
-0.5 | 0 | 0.00442 | -0.007 | 0.092
0 | 0.062 | 0.00481 | -0.009 | 12.974
0.5 | 0.124 | 0.00479 | -0.01 | 25.945
1 | 0.186 | 0.00481 | -0.011 | 38.699
1.5 | 0.247 | 0.00511 | -0.013 | 48.379
2 | 0.309 | 0.00536 | -0.014 | 57.53
2.5 | 0.37 | 0.00566 | -0.015 | 65.331
3 | 0.43 | 0.00604 | -0.017 | 71.206
3.5 | 0.49 | 0.00644 | -0.018 | 76.205
4 | 0.55 | 0.00706 | -0.019 | 77.875
4.5 | 0.609 | 0.00737 | -0.021 | 82.686
5 | 0.668 | 0.00764 | -0.022 | 87.419
5.5 | 0.724 | 0.00793 | -0.023 | 91.309
6 | 0.78 | 0.00821 | -0.025 | 94.998
6.5 | 0.833 | 0.00849 | -0.026 | 98.191
7 | 0.885 | 0.00881 | -0.027 | 100.469
7.5 | 0.935 | 0.00913 | -0.028 | 102.336
8 | 0.982 | 0.00979 | -0.03 | 100.287
8.5 | 1.026 | 0.01021 | -0.031 | 100.434
9 | 1.067 | 0.01071 | -0.032 | 99.601
9.5 | 1.105 | 0.0112 | -0.034 | 98.612
10 | 1.139 | 0.01166 | -0.035 | 97.663
10.5 | 1.169 | 0.01219 | -0.036 | 95.891
11 | 1.196 | 0.0128 | -0.037 | 93.404
11.5 | 1.218 | 0.01348 | -0.038 | 90.361
12 | 1.236 | 0.01408 | -0.04 | 87.758
12.5 | 1.25 | 0.01483 | -0.041 | 84.266
13 | 1.259 | 0.0155 | -0.042 | 81.251
13.5 | 1.264 | 0.01636 | -0.043 | 77.238
14 | 1.262 | 0.01728 | -0.044 | 73.015
14.5 | 1.252 | 0.01849 | -0.045 | 67.69
15 | 1.237 | 0.0197 | -0.046 | 62.817
15.5 | 1.219 | 0.02096 | -0.047 | 58.16
16 | 1.195 | 0.02302 | -0.048 | 51.911
16.5 | 1.167 | 0.02536 | -0.049 | 46.015
17 | 1.137 | 0.02806 | -0.05 | 40.518
17.5 | 1.1 | 0.03252 | -0.05 | 33.828
18 | 1.056 | 0.03887 | -0.05 | 27.172
18.5 | 0.976 | 0.06585 | -0.047 | 14.827

## 116. Re 12M Mach 0.10 (2)
BIGFOIL.COM POLAR EXPORT
NACA67-116 a=0.0
NACA67-116 a=0.0 |  |  |  | Cl Max: | 1.5402 | at alpha= | 20 | deg
XFOIL ncrit=9 |  |  |  | L/D Max: | 84.5482 | at alpha= | 9.5 | deg
Re: | 12000000 |  |  | Cd Min: | 0.03277 | at alpha= | 20 | deg
Mach: | 0.1 |  |  | Cl=0 at alpha= | -0.97685 | deg
|  |  |  | @ Cl=0.1, Cd= | 0.0034049
|  |  |  | @ Cl=0.4, Cd= | 0.0064116
|  |  |  | @ Cl=0.6, Cd= | 0.0078938
alpha (deg) | Cl | Cd | Cm | Cl/Cd
-20 | -1.5107 | 0.02869 | -0.0875 | -52.656
-19.5 | -1.4926 | 0.02658 | -0.085 | -56.155
-19 | -1.4722 | 0.02472 | -0.0825 | -59.555
-18.5 | -1.4493 | 0.02307 | -0.0798 | -62.8218
-18 | -1.4243 | 0.02154 | -0.0772 | -66.1235
-17.5 | -1.3957 | 0.02029 | -0.0748 | -68.7876
-17 | -1.3663 | 0.0191 | -0.0724 | -71.534
-16.5 | -1.3353 | 0.01802 | -0.07 | -74.101
-16 | -1.3031 | 0.01699 | -0.0676 | -76.6981
-15.5 | -1.2675 | 0.01614 | -0.0656 | -78.5316
-15 | -1.2312 | 0.01535 | -0.0635 | -80.2085
-14.5 | -1.1942 | 0.01462 | -0.0615 | -81.6826
-14 | -1.1549 | 0.01396 | -0.0597 | -82.7292
-13.5 | -1.1168 | 0.01329 | -0.0577 | -84.0331
-13 | -1.0756 | 0.01269 | -0.0561 | -84.7597
-12.5 | -1.0356 | 0.01204 | -0.0542 | -86.0133
-12 | -0.9942 | 0.01151 | -0.0525 | -86.3771
-11.5 | -0.9516 | 0.01097 | -0.0509 | -86.7457
-11 | -0.908 | 0.01051 | -0.0495 | -86.3939
-10.5 | -0.8652 | 0.01005 | -0.0478 | -86.0896
-10 | -0.8209 | 0.00961 | -0.0464 | -85.4214
-9.5 | -0.7762 | 0.00922 | -0.045 | -84.1866
-9 | -0.7323 | 0.00882 | -0.0434 | -83.0272
-8.5 | -0.6865 | 0.00847 | -0.0421 | -81.0508
-8 | -0.6404 | 0.00813 | -0.0409 | -78.77
-7.5 | -0.5948 | 0.00779 | -0.0395 | -76.3543
-7 | -0.5471 | 0.00751 | -0.0385 | -72.8495
-6.5 | -0.5007 | 0.0072 | -0.0372 | -69.5417
-6 | -0.4532 | 0.00694 | -0.036 | -65.3026
-5.5 | -0.4061 | 0.00667 | -0.0348 | -60.8846
-5 | -0.3587 | 0.00643 | -0.0336 | -55.7854
-4.5 | -0.3118 | 0.00618 | -0.0323 | -50.4531
-4 | -0.2657 | 0.00594 | -0.0307 | -44.7306
-3.5 | -0.221 | 0.00574 | -0.0288 | -38.5017
-3 | -0.1798 | 0.00548 | -0.0261 | -32.8102
-2.5 | -0.1383 | 0.00522 | -0.0235 | -26.4943
-1.5 | -0.0463 | 0.00465 | -0.0203 | -9.957
-1 | -0.002 | 0.0043 | -0.0183 | -0.46512
-0.5 | 0.0412 | 0.00393 | -0.0162 | 10.4835
0 | 0.0693 | 0.00366 | -0.011 | 18.9344
0.5 | 0.1018 | 0.00339 | -0.0068 | 30.0295
1 | 0.1475 | 0.00356 | -0.0051 | 41.4326
1.5 | 0.1755 | 0.00432 | 0.0002 | 40.625
2 | 0.2156 | 0.00473 | 0.003 | 45.5814
2.5 | 0.257 | 0.005 | 0.0056 | 51.4
3 | 0.2871 | 0.00534 | 0.0107 | 53.764
3.5 | 0.3257 | 0.0057 | 0.0138 | 57.1404
4 | 0.3667 | 0.00605 | 0.0163 | 60.6116
4.5 | 0.4063 | 0.00648 | 0.019 | 62.7006
5 | 0.4489 | 0.00686 | 0.0211 | 65.4373
5.5 | 0.4937 | 0.0072 | 0.0227 | 68.5694
6 | 0.5391 | 0.0075 | 0.0242 | 71.88
6.5 | 0.5849 | 0.0078 | 0.0255 | 74.9872
7 | 0.6316 | 0.00809 | 0.0267 | 78.0717
7.5 | 0.6756 | 0.00845 | 0.0283 | 79.9527
8 | 0.7216 | 0.00877 | 0.0295 | 82.2805
8.5 | 0.7661 | 0.00916 | 0.0309 | 83.6354
9 | 0.8092 | 0.00958 | 0.0325 | 84.4676
9.5 | 0.8514 | 0.01007 | 0.0343 | 84.5482
10 | 0.8927 | 0.01063 | 0.0361 | 83.9793
10.5 | 0.9348 | 0.01111 | 0.0377 | 84.1404
11 | 0.9751 | 0.01172 | 0.0396 | 83.1997
11.5 | 1.0173 | 0.01223 | 0.0411 | 83.1807
12 | 1.0562 | 0.01284 | 0.0431 | 82.2586
12.5 | 1.0965 | 0.01344 | 0.0448 | 81.5848
13 | 1.1344 | 0.01411 | 0.0467 | 80.3969
13.5 | 1.1722 | 0.01482 | 0.0486 | 79.0958
14 | 1.2098 | 0.01556 | 0.0505 | 77.7506
15 | 1.2772 | 0.01744 | 0.055 | 73.2339
15.5 | 1.3071 | 0.01856 | 0.0576 | 70.4256
16 | 1.3405 | 0.01958 | 0.0596 | 68.4627
16.5 | 1.3721 | 0.02067 | 0.0617 | 66.3812
17 | 1.3997 | 0.022 | 0.0642 | 63.6227
17.5 | 1.4278 | 0.02337 | 0.0664 | 61.0954
18 | 1.4549 | 0.02481 | 0.0685 | 58.6417
18.5 | 1.4777 | 0.02659 | 0.0709 | 55.5735
19 | 1.5026 | 0.0283 | 0.0728 | 53.0954
19.5 | 1.5234 | 0.03038 | 0.0748 | 50.1448
20 | 1.5402 | 0.03277 | 0.0769 | 47.0003

## 117. Re 12M Mach 0.25 (1)
BIGFOIL.COM POLAR EXPORT
NACA67-116 a=0.0
NACA67-116 a=0.0 |  |  |  | Cl Max: | 1.181 | at alpha= | 12 | deg
JavaFoil+Calcfoil stall+Eppler ext transition |  |  |  | L/D Max: | 100.073 | at alpha= | 7.5 | deg
Re: | 12000000 |  |  | Cd Min: | 0.00415 | at alpha= | -0.5 | deg
Mach: | 0.25 |  |  | Cl=0 at alpha= | -0.5 | deg
|  |  |  | @ Cl=0.1, Cd= | 0.0048588
|  |  |  | @ Cl=0.4, Cd= | 0.005919
|  |  |  | @ Cl=0.6, Cd= | 0.007443
alpha (deg) | Cl | Cd | Cm | Cl/Cd
-17 | -0.589 | 0.13224 | 0.019 | -4.452
-16.5 | -0.64 | 0.11943 | 0.019 | -5.358
-16 | -0.687 | 0.11183 | 0.019 | -6.143
-15.5 | -0.729 | 0.106 | 0.018 | -6.874
-15 | -0.769 | 0.09733 | 0.019 | -7.9
-14.5 | -0.807 | 0.08715 | 0.019 | -9.259
-14 | -0.848 | 0.07282 | 0.02 | -11.651
-13.5 | -0.995 | 0.02134 | 0.026 | -46.629
-13 | -1.033 | 0.01648 | 0.025 | -62.671
-12.5 | -1.048 | 0.01517 | 0.024 | -69.091
-12 | -1.056 | 0.01417 | 0.023 | -74.502
-11.5 | -1.056 | 0.01336 | 0.022 | -79.028
-11 | -1.048 | 0.0126 | 0.021 | -83.175
-10.5 | -1.034 | 0.01191 | 0.019 | -86.842
-10 | -1.013 | 0.01121 | 0.018 | -90.432
-9.5 | -0.987 | 0.01072 | 0.017 | -92.029
-9 | -0.955 | 0.01018 | 0.015 | -93.804
-8.5 | -0.917 | 0.00974 | 0.014 | -94.14
-8 | -0.876 | 0.00931 | 0.013 | -94.023
-7.5 | -0.83 | 0.00893 | 0.012 | -92.948
-7 | -0.781 | 0.00859 | 0.01 | -90.9
-6.5 | -0.729 | 0.00822 | 0.009 | -88.587
-6 | -0.673 | 0.00787 | 0.008 | -85.518
-5.5 | -0.617 | 0.00759 | 0.006 | -81.275
-5 | -0.558 | 0.00734 | 0.005 | -76.071
-4.5 | -0.499 | 0.00708 | 0.004 | -70.397
-4 | -0.438 | 0.00686 | 0.002 | -63.85
-3.5 | -0.377 | 0.00664 | 0.001 | -56.742
-3 | -0.315 | 0.00649 | -0.001 | -48.545
-2.5 | -0.252 | 0.00613 | -0.002 | -41.155
-2 | -0.19 | 0.00578 | -0.003 | -32.813
-1.5 | -0.127 | 0.00542 | -0.005 | -23.358
-1 | -0.063 | 0.00506 | -0.006 | -12.51
-0.5 | 0 | 0.00415 | -0.008 | 0.1
0 | 0.064 | 0.00487 | -0.009 | 13.159
0.5 | 0.128 | 0.00485 | -0.01 | 26.308
1 | 0.191 | 0.0049 | -0.012 | 39.044
1.5 | 0.254 | 0.00521 | -0.013 | 48.751
2 | 0.317 | 0.00548 | -0.014 | 57.836
2.5 | 0.379 | 0.00577 | -0.016 | 65.725
3 | 0.441 | 0.00621 | -0.017 | 71.041
3.5 | 0.503 | 0.00661 | -0.019 | 76.157
4 | 0.564 | 0.00726 | -0.02 | 77.781
4.5 | 0.625 | 0.00757 | -0.021 | 82.564
5 | 0.685 | 0.00788 | -0.023 | 86.905
5.5 | 0.742 | 0.00817 | -0.024 | 90.881
6 | 0.798 | 0.00847 | -0.025 | 94.204
6.5 | 0.852 | 0.00879 | -0.027 | 96.895
7 | 0.903 | 0.00917 | -0.028 | 98.48
7.5 | 0.952 | 0.00951 | -0.029 | 100.073
8 | 0.997 | 0.01022 | -0.031 | 97.525
8.5 | 1.038 | 0.01076 | -0.032 | 96.434
9 | 1.075 | 0.01126 | -0.033 | 95.526
9.5 | 1.107 | 0.01178 | -0.034 | 93.996
10 | 1.134 | 0.01246 | -0.036 | 91.02
10.5 | 1.156 | 0.01301 | -0.037 | 88.811
11 | 1.171 | 0.01382 | -0.038 | 84.684
11.5 | 1.179 | 0.01463 | -0.039 | 80.579
12 | 1.181 | 0.01547 | -0.041 | 76.325
12.5 | 1.175 | 0.01635 | -0.042 | 71.888
13 | 1.162 | 0.01749 | -0.043 | 66.476
13.5 | 1.142 | 0.01863 | -0.044 | 61.323
14 | 1.11 | 0.0202 | -0.045 | 54.931
14.5 | 1.063 | 0.02268 | -0.046 | 46.852
15 | 0.993 | 0.03053 | -0.046 | 32.52
15.5 | 0.841 | 0.08251 | -0.037 | 10.191
16 | 0.782 | 0.09206 | -0.036 | 8.493
16.5 | 0.713 | 0.1103 | -0.034 | 6.461
17 | 0.65 | 0.11929 | -0.033 | 5.449

## 118. Re 12M Mach 0.25 (2)
BIGFOIL.COM POLAR EXPORT
NACA67-116 a=0.0
NACA67-116 a=0.0 |  |  |  | Cl Max: | 1.489 | at alpha= | 19.5 | deg
XFOIL ncrit=9 |  |  |  | L/D Max: | 79.6891 | at alpha= | 8.5 | deg
Re: | 12000000 |  |  | Cd Min: | 0.0462 | at alpha= | 20 | deg
Mach: | 0.25 |  |  | Cl=0 at alpha= | -1.0435 | deg
|  |  |  | @ Cl=0.1, Cd= | 0.0033244
|  |  |  | @ Cl=0.4, Cd= | 0.0067339
|  |  |  | @ Cl=0.6, Cd= | 0.0082656
alpha (deg) | Cl | Cd | Cm | Cl/Cd
-20 | -1.428 | 0.04373 | -0.1127 | -32.6549
-19.5 | -1.435 | 0.03848 | -0.111 | -37.2921
-19 | -1.4251 | 0.03482 | -0.1087 | -40.9276
-18.5 | -1.4311 | 0.03048 | -0.1048 | -46.9521
-18 | -1.4221 | 0.02737 | -0.1009 | -51.9583
-17.5 | -1.4016 | 0.02511 | -0.0972 | -55.8184
-17 | -1.3774 | 0.02316 | -0.0936 | -59.4732
-16.5 | -1.3498 | 0.02144 | -0.09 | -62.9571
-16 | -1.3213 | 0.01985 | -0.0863 | -66.5642
-15.5 | -1.2883 | 0.01854 | -0.0829 | -69.4876
-15 | -1.2515 | 0.01746 | -0.0799 | -71.6781
-14.5 | -1.216 | 0.01637 | -0.0766 | -74.2822
-14 | -1.1763 | 0.01546 | -0.0738 | -76.0867
-13.5 | -1.1365 | 0.01461 | -0.0709 | -77.7892
-13 | -1.0942 | 0.01384 | -0.0684 | -79.0607
-12.5 | -1.0508 | 0.01315 | -0.0661 | -79.9087
-12 | -1.0078 | 0.01248 | -0.0636 | -80.7532
-11.5 | -0.964 | 0.01181 | -0.0613 | -81.6257
-11 | -0.9203 | 0.01119 | -0.059 | -82.2431
-10.5 | -0.8747 | 0.01068 | -0.0569 | -81.9007
-10 | -0.8273 | 0.01023 | -0.0552 | -80.87
-9.5 | -0.7828 | 0.0097 | -0.053 | -80.701
-9 | -0.7358 | 0.00929 | -0.0512 | -79.2034
-8.5 | -0.6888 | 0.00887 | -0.0494 | -77.655
-8 | -0.6406 | 0.0085 | -0.0479 | -75.3647
-7.5 | -0.5933 | 0.00812 | -0.0462 | -73.0665
-7 | -0.544 | 0.00779 | -0.0449 | -69.8331
-6.5 | -0.4954 | 0.00747 | -0.0435 | -66.3186
-6 | -0.4469 | 0.00717 | -0.0421 | -62.3291
-5.5 | -0.3975 | 0.00689 | -0.0408 | -57.6923
-5 | -0.3488 | 0.00662 | -0.0394 | -52.6888
-4.5 | -0.2999 | 0.00635 | -0.0381 | -47.2283
-4 | -0.252 | 0.0061 | -0.0365 | -41.3115
-3.5 | -0.2044 | 0.00588 | -0.0348 | -34.7619
-3 | -0.1591 | 0.00558 | -0.0327 | -28.5125
-2.5 | -0.1196 | 0.00523 | -0.0293 | -22.8681
-1.5 | -0.0388 | 0.00468 | -0.0228 | -8.2906
-1 | 0.0037 | 0.0043 | -0.0201 | 0.86047
-0.5 | 0.046 | 0.00389 | -0.0174 | 11.8252
0 | 0.0729 | 0.00349 | -0.0116 | 20.8883
0.5 | 0.104 | 0.0033 | -0.0067 | 31.5152
1.5 | 0.1762 | 0.0043 | 0.0013 | 40.9767
2 | 0.2082 | 0.00473 | 0.0063 | 44.0169
2.5 | 0.2393 | 0.00503 | 0.0115 | 47.5746
3 | 0.2741 | 0.00547 | 0.0158 | 50.1097
3.5 | 0.3136 | 0.00588 | 0.019 | 53.3333
4 | 0.3559 | 0.00626 | 0.0216 | 56.853
4.5 | 0.3974 | 0.00671 | 0.0243 | 59.225
5 | 0.441 | 0.00711 | 0.0265 | 62.0253
5.5 | 0.4871 | 0.00749 | 0.0283 | 65.0334
6 | 0.5342 | 0.00783 | 0.0299 | 68.2248
6.5 | 0.5818 | 0.00814 | 0.0313 | 71.4742
7 | 0.6296 | 0.00847 | 0.0328 | 74.3329
7.5 | 0.6757 | 0.00885 | 0.0345 | 76.3503
8 | 0.7226 | 0.00923 | 0.0361 | 78.2882
8.5 | 0.769 | 0.00965 | 0.0378 | 79.6891
9 | 0.8119 | 0.01019 | 0.04 | 79.6762
9.5 | 0.8551 | 0.01076 | 0.0422 | 79.4703
10 | 0.8991 | 0.01133 | 0.0443 | 79.3557
10.5 | 0.943 | 0.01188 | 0.0463 | 79.3771
11 | 0.9849 | 0.01257 | 0.0487 | 78.3532
11.5 | 1.0278 | 0.0132 | 0.0508 | 77.8636
12 | 1.0691 | 0.01391 | 0.0532 | 76.8584
12.5 | 1.1106 | 0.01464 | 0.0556 | 75.8607
13 | 1.1482 | 0.01552 | 0.0584 | 73.982
13.5 | 1.1872 | 0.01643 | 0.061 | 72.2581
14 | 1.2225 | 0.01749 | 0.064 | 69.8971
14.5 | 1.2571 | 0.0187 | 0.067 | 67.2246
15 | 1.2891 | 0.02001 | 0.0703 | 64.4228
15.5 | 1.3227 | 0.02129 | 0.0732 | 62.1278
16 | 1.3545 | 0.02273 | 0.0761 | 59.5908
16.5 | 1.3841 | 0.02435 | 0.0792 | 56.8419
17 | 1.4067 | 0.02642 | 0.0826 | 53.2438
17.5 | 1.4314 | 0.02853 | 0.0856 | 50.1717
18 | 1.4497 | 0.03112 | 0.0887 | 46.5842
18.5 | 1.4625 | 0.03428 | 0.0917 | 42.6634
19 | 1.4793 | 0.03737 | 0.094 | 39.5852
19.5 | 1.489 | 0.04124 | 0.0958 | 36.1057
20 | 1.4885 | 0.0462 | 0.0973 | 32.2186

## 119. Re 12M Mach 0.50 (1)
BIGFOIL.COM POLAR EXPORT
NACA67-116 a=0.0
NACA67-116 a=0.0 |  |  |  | Cl Max: | 1.143 | at alpha= | 20 | deg
JavaFoil+Calcfoil stall+Eppler ext transition |  |  |  | L/D Max: | 88.851 | at alpha= | 6.5 | deg
Re: | 12000000 |  |  | Cd Min: | 0.00482 | at alpha= | 0.5 | deg
Mach: | 0.5 |  |  | Cl=0 at alpha= | -0.5 | deg
|  |  |  | @ Cl=0.1, Cd= | 0.0049265
|  |  |  | @ Cl=0.4, Cd= | 0.006278
|  |  |  | @ Cl=0.6, Cd= | 0.0079815
alpha (deg) | Cl | Cd | Cm | Cl/Cd
-20 | -1.091 | 0.15858 | 0.03 | -6.881
-19.5 | -1.066 | 0.15059 | 0.029 | -7.077
-19 | -1.037 | 0.14417 | 0.028 | -7.194
-18.5 | -1.007 | 0.14123 | 0.027 | -7.13
-18 | -0.978 | 0.13732 | 0.025 | -7.123
-17.5 | -0.953 | 0.13086 | 0.025 | -7.28
-17 | -0.929 | 0.1183 | 0.025 | -7.855
-16.5 | -0.898 | 0.11479 | 0.023 | -7.827
-16 | -0.867 | 0.11227 | 0.021 | -7.724
-15.5 | -0.839 | 0.1061 | 0.02 | -7.906
-15 | -0.814 | 0.09804 | 0.02 | -8.302
-14.5 | -0.787 | 0.09935 | 0.02 | -7.921
-14 | -0.757 | 0.09476 | 0.018 | -7.991
-13.5 | -0.732 | 0.0866 | 0.018 | -8.456
-13 | -0.711 | 0.07635 | 0.019 | -9.308
-12.5 | -0.7 | 0.06067 | 0.02 | -11.533
-12 | -0.644 | 0.08383 | 0.014 | -7.68
-11.5 | -0.617 | 0.0756 | 0.014 | -8.167
-11 | -0.597 | 0.06389 | 0.015 | -9.343
-10.5 | -0.676 | 0.01567 | 0.021 | -43.129
-10 | -0.532 | 0.06779 | 0.01 | -7.851
-9.5 | -0.506 | 0.06062 | 0.01 | -8.345
-9 | -0.566 | 0.01645 | 0.017 | -34.408
-8.5 | -0.449 | 0.05674 | 0.008 | -7.906
-8 | -0.8 | 0.01189 | 0.014 | -67.309
-7.5 | -0.832 | 0.01094 | 0.013 | -76.074
-7 | -0.817 | 0.01051 | 0.011 | -77.754
-6.5 | -0.779 | 0.00966 | 0.01 | -80.609
-6 | -0.729 | 0.00912 | 0.008 | -79.977
-5.5 | -0.674 | 0.00867 | 0.007 | -77.716
-5 | -0.614 | 0.00825 | 0.005 | -74.366
-4.5 | -0.551 | 0.00791 | 0.004 | -69.591
-4 | -0.485 | 0.00758 | 0.002 | -64.048
-3.5 | -0.418 | 0.00731 | 0.001 | -57.234
-3 | -0.35 | 0.00711 | -0.001 | -49.233
-2.5 | -0.281 | 0.00674 | -0.002 | -41.612
-2 | -0.211 | 0.00583 | -0.004 | -36.152
-1.5 | -0.141 | 0.00584 | -0.005 | -24.119
-1 | -0.07 | 0.00547 | -0.007 | -12.888
-0.5 | 0 | 0.00519 | -0.008 | 0.09
0 | 0.071 | 0.005 | -0.01 | 14.271
0.5 | 0.142 | 0.00482 | -0.011 | 29.474
1 | 0.213 | 0.00516 | -0.013 | 41.255
1.5 | 0.282 | 0.00566 | -0.015 | 49.935
2 | 0.352 | 0.00599 | -0.016 | 58.823
2.5 | 0.422 | 0.00641 | -0.018 | 65.78
3 | 0.491 | 0.00696 | -0.019 | 70.465
3.5 | 0.559 | 0.0077 | -0.021 | 72.525
4 | 0.626 | 0.00816 | -0.022 | 76.689
4.5 | 0.692 | 0.0086 | -0.024 | 80.491
5 | 0.756 | 0.00896 | -0.025 | 84.396
5.5 | 0.815 | 0.00939 | -0.027 | 86.823
6 | 0.87 | 0.00984 | -0.028 | 88.426
6.5 | 0.918 | 0.01033 | -0.03 | 88.851
7 | 0.955 | 0.01129 | -0.031 | 84.559
7.5 | 0.974 | 0.01208 | -0.033 | 80.621
8 | 0.96 | 0.01303 | -0.034 | 73.706
8.5 | 0.833 | 0.0144 | -0.035 | 57.878
9 | 0.644 | 0.01571 | -0.037 | 40.987
9.5 | 0.56 | 0.06617 | -0.02 | 8.458
10 | 0.599 | 0.05808 | -0.026 | 10.319
10.5 | 0.614 | 0.07421 | -0.021 | 8.28
11 | 0.773 | 0.01874 | -0.042 | 41.259
11.5 | 0.712 | 0.05175 | -0.035 | 13.758
12 | 0.701 | 0.08053 | -0.026 | 8.707
12.5 | 0.727 | 0.08924 | -0.026 | 8.146
13 | 0.894 | 0.02407 | -0.047 | 37.131
13.5 | 0.79 | 0.08745 | -0.031 | 9.029
14 | 0.814 | 0.0964 | -0.031 | 8.439
14.5 | 0.844 | 0.10126 | -0.033 | 8.331
15 | 0.869 | 0.09947 | -0.033 | 8.734
15.5 | 0.895 | 0.10729 | -0.033 | 8.344
16 | 0.938 | 0.10165 | -0.039 | 9.227
16.5 | 0.971 | 0.10366 | -0.041 | 9.369
17 | 0.988 | 0.11809 | -0.04 | 8.369
17.5 | 1.007 | 0.13069 | -0.038 | 7.707
18 | 1.038 | 0.1342 | -0.04 | 7.737
18.5 | 1.068 | 0.13922 | -0.042 | 7.67
19 | 1.095 | 0.14654 | -0.043 | 7.472
19.5 | 1.114 | 0.17452 | -0.041 | 6.381
20 | 1.143 | 0.17788 | -0.042 | 6.423

## 120. Re 12M Mach 0.50 (2)
BIGFOIL.COM POLAR EXPORT
NACA67-116 a=0.0
NACA67-116 a=0.0 |  |  |  | Cl Max: | 1.0245 | at alpha= | 11.5 | deg
XFOIL ncrit=9 |  |  |  | L/D Max: | 63.4604 | at alpha= | 9 | deg
Re: | 12000000 |  |  | Cd Min: | 0.11957 | at alpha= | 16.5 | deg
Mach: | 0.5 |  |  | Cl=0 at alpha= | -1.9365 | deg
|  |  |  | @ Cl=0.1, Cd= | 0.0030033
|  |  |  | @ Cl=0.4, Cd= | 0.0084023
|  |  |  | @ Cl=0.6, Cd= | 0.010173
alpha (deg) | Cl | Cd | Cm | Cl/Cd
-15.5 | -0.5897 | 0.10934 | -0.0981 | -5.3933
-15 | -0.6038 | 0.09819 | -0.1053 | -6.1493
-14.5 | -0.6181 | 0.08701 | -0.1124 | -7.1038
-14 | -0.6369 | 0.07435 | -0.1203 | -8.5662
-13.5 | -0.6539 | 0.0621 | -0.1293 | -10.5298
-13 | -0.6822 | 0.05141 | -0.1351 | -13.2698
-12.5 | -0.7219 | 0.04216 | -0.1364 | -17.1229
-12 | -0.7584 | 0.03485 | -0.1332 | -21.7618
-11.5 | -0.805 | 0.02801 | -0.1261 | -28.7397
-11 | -0.8444 | 0.02213 | -0.1165 | -38.1563
-10.5 | -0.8642 | 0.01711 | -0.1063 | -50.5085
-10 | -0.8515 | 0.01402 | -0.0971 | -60.7347
-9.5 | -0.8092 | 0.01258 | -0.0907 | -64.3243
-9 | -0.7575 | 0.01166 | -0.0858 | -64.9657
-8.5 | -0.7029 | 0.01094 | -0.0817 | -64.2505
-8 | -0.6459 | 0.01035 | -0.0784 | -62.4058
-7.5 | -0.5912 | 0.00978 | -0.075 | -60.4499
-7 | -0.5346 | 0.00928 | -0.0723 | -57.6078
-6.5 | -0.4775 | 0.00885 | -0.0698 | -53.9548
-6 | -0.4227 | 0.0084 | -0.0672 | -50.3214
-5.5 | -0.3657 | 0.00803 | -0.0652 | -45.5417
-5 | -0.3098 | 0.00766 | -0.0632 | -40.4439
-4.5 | -0.2548 | 0.00732 | -0.0612 | -34.8087
-4 | -0.1991 | 0.007 | -0.0594 | -28.4429
-3.5 | -0.1445 | 0.00669 | -0.0575 | -21.5994
-3 | -0.093 | 0.00634 | -0.0551 | -14.6688
-2.5 | -0.0465 | 0.00585 | -0.0518 | -7.9487
-2 | -0.0036 | 0.00537 | -0.0477 | -0.67039
-1 | 0.0531 | 0.00428 | -0.0334 | 12.4065
-0.5 | 0.0651 | 0.00376 | -0.0226 | 17.3138
0 | 0.0865 | 0.00291 | -0.0139 | 29.7251
0.5 | 0.114 | 0.0031 | -0.0065 | 36.7742
1 | 0.1535 | 0.00356 | -0.0014 | 43.118
1.5 | 0.1662 | 0.00408 | 0.0094 | 40.7353
2 | 0.1665 | 0.00494 | 0.0223 | 33.7045
2.5 | 0.1921 | 0.00565 | 0.0297 | 34
3 | 0.2286 | 0.00626 | 0.0348 | 36.5176
3.5 | 0.2697 | 0.00685 | 0.0391 | 39.3723
4 | 0.3155 | 0.00738 | 0.0424 | 42.7507
4.5 | 0.3598 | 0.00798 | 0.0461 | 45.0877
5 | 0.4093 | 0.0085 | 0.0488 | 48.1529
5.5 | 0.4628 | 0.00895 | 0.051 | 51.7095
6 | 0.5154 | 0.00944 | 0.0535 | 54.5975
6.5 | 0.5712 | 0.00988 | 0.0556 | 57.8138
7 | 0.6243 | 0.01042 | 0.0582 | 59.9136
7.5 | 0.6784 | 0.01096 | 0.061 | 61.8978
8 | 0.7316 | 0.01158 | 0.0641 | 63.1779
8.5 | 0.7795 | 0.01239 | 0.0681 | 62.9136
9 | 0.8326 | 0.01312 | 0.0716 | 63.4604
9.5 | 0.8841 | 0.01396 | 0.0756 | 63.3309
10 | 0.9338 | 0.01496 | 0.0802 | 62.4198
10.5 | 0.9815 | 0.01613 | 0.0853 | 60.8493
11 | 1.0153 | 0.01797 | 0.0922 | 56.4997
11.5 | 1.0245 | 0.02103 | 0.101 | 48.7161
12 | 1.0056 | 0.02577 | 0.1102 | 39.0221
12.5 | 0.9721 | 0.03196 | 0.1178 | 30.4161
13 | 0.9314 | 0.03951 | 0.1224 | 23.5738
13.5 | 0.8876 | 0.04869 | 0.1232 | 18.2296
14 | 0.8542 | 0.05866 | 0.1202 | 14.5619
14.5 | 0.8205 | 0.07051 | 0.1137 | 11.6366
15 | 0.7963 | 0.08275 | 0.1056 | 9.623
15.5 | 0.7743 | 0.09543 | 0.0972 | 8.1138
16 | 0.758 | 0.10709 | 0.09 | 7.0782
16.5 | 0.7346 | 0.11957 | 0.0821 | 6.1437

## 121. Re 14M Mach 0.00 (1)
BIGFOIL.COM POLAR EXPORT
NACA67-116 a=0.0
NACA67-116 a=0.0 |  |  |  | Cl Max: | 1.28 | at alpha= | 14 | deg
JavaFoil+Calcfoil stall+Eppler ext transition |  |  |  | L/D Max: | 105.249 | at alpha= | 7.5 | deg
Re: | 14000000 |  |  | Cd Min: | 0.00471 | at alpha= | -0.5 | deg
Mach: | 0 |  |  | Cl=0 at alpha= | -0.5 | deg
|  |  |  | @ Cl=0.1, Cd= | 0.0052784
|  |  |  | @ Cl=0.4, Cd= | 0.005862
|  |  |  | @ Cl=0.6, Cd= | 0.0071268
alpha (deg) | Cl | Cd | Cm | Cl/Cd
-19 | -0.894 | 0.12102 | 0.026 | -7.386
-18.5 | -0.916 | 0.11126 | 0.026 | -8.229
-18 | -0.93 | 0.10818 | 0.025 | -8.599
-17.5 | -0.952 | 0.09722 | 0.025 | -9.796
-17 | -1.028 | 0.05295 | 0.029 | -19.413
-16.5 | -1.111 | 0.02567 | 0.032 | -43.285
-16 | -1.131 | 0.02221 | 0.031 | -50.917
-15.5 | -1.148 | 0.01928 | 0.03 | -59.537
-15 | -1.158 | 0.01763 | 0.029 | -65.695
-14.5 | -1.162 | 0.01666 | 0.028 | -69.753
-14 | -1.163 | 0.01563 | 0.027 | -74.43
-13.5 | -1.161 | 0.01443 | 0.026 | -80.419
-13 | -1.153 | 0.0137 | 0.025 | -84.169
-12.5 | -1.142 | 0.01304 | 0.023 | -87.528
-12 | -1.126 | 0.01248 | 0.022 | -90.175
-11.5 | -1.106 | 0.01177 | 0.021 | -94.001
-11 | -1.082 | 0.01127 | 0.02 | -96.031
-10.5 | -1.055 | 0.01067 | 0.019 | -98.866
-10 | -1.023 | 0.01021 | 0.018 | -100.158
-9.5 | -0.988 | 0.00977 | 0.016 | -101.112
-9 | -0.949 | 0.00936 | 0.015 | -101.329
-8.5 | -0.907 | 0.009 | 0.014 | -100.74
-8 | -0.862 | 0.00866 | 0.012 | -99.489
-7.5 | -0.814 | 0.00835 | 0.011 | -97.472
-7 | -0.764 | 0.00802 | 0.01 | -95.215
-6.5 | -0.711 | 0.00774 | 0.009 | -91.876
-6 | -0.656 | 0.00741 | 0.007 | -88.542
-5.5 | -0.6 | 0.00718 | 0.006 | -83.61
-5 | -0.543 | 0.00694 | 0.005 | -78.244
-4.5 | -0.485 | 0.00675 | 0.003 | -71.828
-4 | -0.426 | 0.00659 | 0.002 | -64.583
-3.5 | -0.366 | 0.0064 | 0.001 | -57.188
-3 | -0.306 | 0.00645 | -0.001 | -47.369
-2.5 | -0.245 | 0.00636 | -0.002 | -38.532
-2 | -0.184 | 0.00605 | -0.003 | -30.389
-1.5 | -0.123 | 0.00578 | -0.005 | -21.217
-1 | -0.061 | 0.00478 | -0.006 | -12.829
-0.5 | 0 | 0.00471 | -0.007 | 0.086
0 | 0.062 | 0.00488 | -0.009 | 12.726
0.5 | 0.124 | 0.00553 | -0.01 | 22.397
1 | 0.185 | 0.00528 | -0.011 | 35.133
1.5 | 0.246 | 0.00535 | -0.013 | 46.026
2 | 0.307 | 0.0054 | -0.014 | 56.91
2.5 | 0.368 | 0.00567 | -0.015 | 64.954
3 | 0.428 | 0.00603 | -0.017 | 71.045
3.5 | 0.488 | 0.00631 | -0.018 | 77.357
4 | 0.548 | 0.00688 | -0.019 | 79.605
4.5 | 0.607 | 0.00716 | -0.021 | 84.72
5 | 0.665 | 0.00743 | -0.022 | 89.482
5.5 | 0.722 | 0.00771 | -0.023 | 93.64
6 | 0.777 | 0.00796 | -0.025 | 97.634
6.5 | 0.831 | 0.00823 | -0.026 | 100.9
7 | 0.882 | 0.00853 | -0.027 | 103.429
7.5 | 0.932 | 0.00885 | -0.028 | 105.249
8 | 0.979 | 0.00945 | -0.03 | 103.553
8.5 | 1.024 | 0.00988 | -0.031 | 103.633
9 | 1.065 | 0.01034 | -0.032 | 103.065
9.5 | 1.104 | 0.0108 | -0.033 | 102.18
10 | 1.139 | 0.01123 | -0.035 | 101.436
10.5 | 1.171 | 0.01174 | -0.036 | 99.743
11 | 1.199 | 0.01231 | -0.037 | 97.357
11.5 | 1.223 | 0.01292 | -0.038 | 94.621
12 | 1.243 | 0.01351 | -0.039 | 91.99
12.5 | 1.259 | 0.01414 | -0.041 | 89.024
13 | 1.271 | 0.01484 | -0.042 | 85.653
13.5 | 1.279 | 0.01561 | -0.043 | 81.917
14 | 1.28 | 0.01648 | -0.044 | 77.628
14.5 | 1.274 | 0.01751 | -0.045 | 72.74
15 | 1.264 | 0.01856 | -0.046 | 68.114
15.5 | 1.25 | 0.01977 | -0.047 | 63.241
16 | 1.232 | 0.0213 | -0.048 | 57.862
16.5 | 1.21 | 0.02317 | -0.049 | 52.228
17 | 1.185 | 0.02524 | -0.05 | 46.951
17.5 | 1.157 | 0.02785 | -0.051 | 41.562
18 | 1.126 | 0.0316 | -0.051 | 35.614
18.5 | 1.096 | 0.03414 | -0.052 | 32.095
19 | 1.036 | 0.04889 | -0.051 | 21.187

## 122. Re 14M Mach 0.00 (2)
BIGFOIL.COM POLAR EXPORT
NACA67-116 a=0.0
NACA67-116 a=0.0 |  |  |  | Cl Max: | 1.5585 | at alpha= | 20 | deg
XFOIL ncrit=9 |  |  |  | L/D Max: | 88.3208 | at alpha= | 10.5 | deg
Re: | 14000000 |  |  | Cd Min: | 0.03006 | at alpha= | 20 | deg
Mach: | 0 |  |  | Cl=0 at alpha= | -0.9844 | deg
|  |  |  | @ Cl=0.1, Cd= | 0.0039298
|  |  |  | @ Cl=0.4, Cd= | 0.0061803
|  |  |  | @ Cl=0.6, Cd= | 0.0075821
alpha (deg) | Cl | Cd | Cm | Cl/Cd
-20 | -1.5262 | 0.02632 | -0.0816 | -57.9863
-19.5 | -1.5059 | 0.02455 | -0.0792 | -61.3401
-19 | -1.4838 | 0.02293 | -0.0767 | -64.71
-18.5 | -1.4569 | 0.02158 | -0.0746 | -67.5116
-18 | -1.4326 | 0.02017 | -0.072 | -71.0263
-17.5 | -1.4016 | 0.01913 | -0.0699 | -73.2671
-17 | -1.3722 | 0.01803 | -0.0676 | -76.1065
-16.5 | -1.3409 | 0.01702 | -0.0654 | -78.7838
-16 | -1.3086 | 0.01606 | -0.0631 | -81.4819
-15.5 | -1.2732 | 0.01529 | -0.0612 | -83.2701
-15 | -1.2368 | 0.01459 | -0.0594 | -84.7704
-14.5 | -1.1987 | 0.01392 | -0.0576 | -86.1135
-14 | -1.1611 | 0.01328 | -0.0558 | -87.4322
-13.5 | -1.1205 | 0.0127 | -0.0543 | -88.2283
-13 | -1.0798 | 0.01215 | -0.0528 | -88.8724
-12.5 | -1.0406 | 0.01154 | -0.0509 | -90.1733
-12 | -0.9976 | 0.01107 | -0.0496 | -90.1174
-11.5 | -0.9565 | 0.01054 | -0.0479 | -90.7495
-11 | -0.9142 | 0.01009 | -0.0464 | -90.6046
-10.5 | -0.8697 | 0.0097 | -0.0452 | -89.6598
-10 | -0.8263 | 0.00928 | -0.0437 | -89.0409
-9.5 | -0.7831 | 0.00888 | -0.0421 | -88.1869
-9 | -0.7373 | 0.00853 | -0.041 | -86.4361
-8.5 | -0.6926 | 0.00815 | -0.0396 | -84.9816
-8 | -0.6468 | 0.00784 | -0.0384 | -82.5
-7.5 | -0.6006 | 0.00751 | -0.0372 | -79.9734
-7 | -0.554 | 0.00724 | -0.0361 | -76.5193
-6.5 | -0.5072 | 0.00696 | -0.0349 | -72.8736
-6 | -0.4604 | 0.00669 | -0.0338 | -68.8191
-5.5 | -0.4136 | 0.00645 | -0.0326 | -64.124
-5 | -0.3667 | 0.00621 | -0.0313 | -59.0499
-4.5 | -0.3208 | 0.00598 | -0.0298 | -53.6455
-4 | -0.2758 | 0.00578 | -0.0281 | -47.7163
-3.5 | -0.2313 | 0.00556 | -0.0262 | -41.6007
-3 | -0.1887 | 0.00539 | -0.0238 | -35.0093
-2.5 | -0.1428 | 0.00514 | -0.0222 | -27.7821
-2 | -0.0953 | 0.00487 | -0.021 | -19.5688
-1.5 | -0.0475 | 0.00463 | -0.0198 | -10.2592
-1 | -0.0011 | 0.00436 | -0.0184 | -0.25229
0 | 0.0694 | 0.00431 | -0.0111 | 16.1021
0.5 | 0.1024 | 0.0039 | -0.007 | 26.2564
1 | 0.1424 | 0.00377 | -0.0043 | 37.7719
1.5 | 0.1714 | 0.00442 | 0.0007 | 38.7783
2 | 0.2156 | 0.0047 | 0.0026 | 45.8723
3 | 0.2923 | 0.00524 | 0.0091 | 55.7824
3.5 | 0.3312 | 0.00556 | 0.0121 | 59.5683
4 | 0.3719 | 0.0059 | 0.0147 | 63.0339
4.5 | 0.412 | 0.0063 | 0.0173 | 65.3968
5 | 0.4559 | 0.00663 | 0.0191 | 68.7632
5.5 | 0.4998 | 0.00696 | 0.0208 | 71.8103
6 | 0.546 | 0.00725 | 0.022 | 75.3103
6.5 | 0.5924 | 0.00753 | 0.0232 | 78.672
7 | 0.6376 | 0.00784 | 0.0245 | 81.3265
7.5 | 0.6836 | 0.00814 | 0.0257 | 83.9803
8 | 0.7279 | 0.00847 | 0.0271 | 85.9386
8.5 | 0.7718 | 0.00884 | 0.0286 | 87.3077
9 | 0.8155 | 0.00924 | 0.03 | 88.2576
9.5 | 0.8562 | 0.00973 | 0.0319 | 87.9959
10 | 0.8976 | 0.01024 | 0.0336 | 87.6562
10.5 | 0.9415 | 0.01066 | 0.0348 | 88.3208
11 | 0.9798 | 0.01126 | 0.037 | 87.016
11.5 | 1.0222 | 0.01175 | 0.0383 | 86.9957
12.5 | 1.1017 | 0.01288 | 0.0416 | 85.5357
13 | 1.1408 | 0.01349 | 0.0433 | 84.5663
13.5 | 1.1772 | 0.01419 | 0.0453 | 82.9598
14 | 1.2149 | 0.01486 | 0.047 | 81.7564
14.5 | 1.2486 | 0.01574 | 0.0493 | 79.3266
15.5 | 1.316 | 0.01753 | 0.0533 | 75.0713
16 | 1.3481 | 0.01848 | 0.0554 | 72.9491
16.5 | 1.382 | 0.01943 | 0.0571 | 71.1271
17 | 1.4099 | 0.02064 | 0.0595 | 68.3091
17.5 | 1.4385 | 0.02185 | 0.0615 | 65.8352
18 | 1.467 | 0.02313 | 0.0635 | 63.4241
18.5 | 1.4911 | 0.02468 | 0.0657 | 60.4173
19 | 1.5175 | 0.02616 | 0.0675 | 58.0084
19.5 | 1.5398 | 0.02794 | 0.0695 | 55.111
20 | 1.5585 | 0.03006 | 0.0716 | 51.8463

## 123. Re 14M Mach 0.10 (1)
BIGFOIL.COM POLAR EXPORT
NACA67-116 a=0.0
NACA67-116 a=0.0 |  |  |  | Cl Max: | 1.265 | at alpha= | 13.5 | deg
JavaFoil+Calcfoil stall+Eppler ext transition |  |  |  | L/D Max: | 105.047 | at alpha= | 7.5 | deg
Re: | 14000000 |  |  | Cd Min: | 0.00464 | at alpha= | 0 | deg
Mach: | 0.1 |  |  | Cl=0 at alpha= | -0.5 | deg
|  |  |  | @ Cl=0.1, Cd= | 0.0051855
|  |  |  | @ Cl=0.4, Cd= | 0.005855
|  |  |  | @ Cl=0.6, Cd= | 0.0071741
alpha (deg) | Cl | Cd | Cm | Cl/Cd
-18.5 | -0.862 | 0.11986 | 0.025 | -7.192
-18 | -0.881 | 0.11604 | 0.024 | -7.589
-17.5 | -0.908 | 0.10201 | 0.025 | -8.903
-17 | -0.942 | 0.08425 | 0.026 | -11.176
-16.5 | -0.998 | 0.05502 | 0.028 | -18.149
-16 | -1.076 | 0.02879 | 0.03 | -37.383
-15.5 | -1.115 | 0.02046 | 0.03 | -54.514
-15 | -1.131 | 0.01834 | 0.029 | -61.657
-14.5 | -1.138 | 0.01747 | 0.028 | -65.116
-14 | -1.144 | 0.01604 | 0.027 | -71.309
-13.5 | -1.146 | 0.01472 | 0.026 | -77.802
-13 | -1.141 | 0.01391 | 0.025 | -82.059
-12.5 | -1.133 | 0.01319 | 0.024 | -85.884
-12 | -1.119 | 0.01267 | 0.022 | -88.31
-11.5 | -1.102 | 0.01192 | 0.021 | -92.4
-11 | -1.079 | 0.0114 | 0.02 | -94.659
-10.5 | -1.053 | 0.01073 | 0.019 | -98.173
-10 | -1.023 | 0.01031 | 0.018 | -99.237
-9.5 | -0.988 | 0.00988 | 0.016 | -100.05
-9 | -0.95 | 0.00944 | 0.015 | -100.658
-8.5 | -0.909 | 0.00912 | 0.014 | -99.621
-8 | -0.864 | 0.00873 | 0.013 | -98.963
-7.5 | -0.817 | 0.00841 | 0.011 | -97.151
-7 | -0.767 | 0.00807 | 0.01 | -94.98
-6.5 | -0.714 | 0.00779 | 0.009 | -91.665
-6 | -0.659 | 0.00748 | 0.007 | -88.071
-5.5 | -0.602 | 0.00722 | 0.006 | -83.412
-5 | -0.545 | 0.00698 | 0.005 | -78.094
-4.5 | -0.487 | 0.00678 | 0.003 | -71.778
-4 | -0.428 | 0.00659 | 0.002 | -64.835
-3.5 | -0.368 | 0.00641 | 0.001 | -57.377
-3 | -0.307 | 0.00651 | -0.001 | -47.162
-2.5 | -0.246 | 0.00638 | -0.002 | -38.546
-2 | -0.185 | 0.00608 | -0.003 | -30.389
-1.5 | -0.123 | 0.0058 | -0.005 | -21.253
-1 | -0.062 | 0.0048 | -0.006 | -12.848
-0.5 | 0 | 0.00471 | -0.007 | 0.086
0 | 0.062 | 0.00464 | -0.009 | 13.451
0.5 | 0.124 | 0.00553 | -0.01 | 22.509
1 | 0.186 | 0.0053 | -0.011 | 35.12
1.5 | 0.247 | 0.00534 | -0.013 | 46.324
2 | 0.309 | 0.00542 | -0.014 | 56.928
2.5 | 0.37 | 0.00567 | -0.015 | 65.184
3 | 0.43 | 0.00604 | -0.017 | 71.228
3.5 | 0.491 | 0.00633 | -0.018 | 77.519
4 | 0.551 | 0.0069 | -0.019 | 79.79
4.5 | 0.61 | 0.00723 | -0.021 | 84.304
5 | 0.668 | 0.00748 | -0.022 | 89.377
5.5 | 0.725 | 0.00774 | -0.023 | 93.71
6 | 0.78 | 0.00799 | -0.025 | 97.6
6.5 | 0.834 | 0.00828 | -0.026 | 100.759
7 | 0.886 | 0.00859 | -0.027 | 103.043
7.5 | 0.935 | 0.0089 | -0.029 | 105.047
8 | 0.982 | 0.00954 | -0.03 | 102.921
8.5 | 1.026 | 0.00995 | -0.031 | 103.189
9 | 1.067 | 0.01043 | -0.032 | 102.303
9.5 | 1.105 | 0.01089 | -0.034 | 101.461
10 | 1.14 | 0.01136 | -0.035 | 100.286
10.5 | 1.17 | 0.01188 | -0.036 | 98.456
11 | 1.197 | 0.01245 | -0.037 | 96.128
11.5 | 1.219 | 0.0131 | -0.038 | 93.016
12 | 1.237 | 0.01369 | -0.04 | 90.351
12.5 | 1.25 | 0.01441 | -0.041 | 86.775
13 | 1.26 | 0.01508 | -0.042 | 83.53
13.5 | 1.265 | 0.01588 | -0.043 | 79.629
14 | 1.262 | 0.01685 | -0.044 | 74.927
14.5 | 1.253 | 0.01793 | -0.045 | 69.867
15 | 1.239 | 0.01907 | -0.046 | 64.963
15.5 | 1.22 | 0.02045 | -0.047 | 59.676
16 | 1.197 | 0.02216 | -0.048 | 54.018
16.5 | 1.169 | 0.02438 | -0.049 | 47.967
17 | 1.139 | 0.02712 | -0.05 | 41.985
17.5 | 1.105 | 0.03025 | -0.051 | 36.541
18 | 1.071 | 0.03339 | -0.051 | 32.064
18.5 | 1.001 | 0.05099 | -0.049 | 19.641

## 124. Re 14M Mach 0.10 (2)
BIGFOIL.COM POLAR EXPORT
NACA67-116 a=0.0
NACA67-116 a=0.0 |  |  |  | Cl Max: | 1.5547 | at alpha= | 20 | deg
XFOIL ncrit=9 |  |  |  | L/D Max: | 87.2315 | at alpha= | 10.5 | deg
Re: | 14000000 |  |  | Cd Min: | 0.03174 | at alpha= | 20 | deg
Mach: | 0.1 |  |  | Cl=0 at alpha= | -1.0011 | deg
|  |  |  | @ Cl=0.1, Cd= | 0.0039131
|  |  |  | @ Cl=0.4, Cd= | 0.0062365
|  |  |  | @ Cl=0.6, Cd= | 0.0076473
alpha (deg) | Cl | Cd | Cm | Cl/Cd
-20 | -1.5261 | 0.02769 | -0.0863 | -55.1138
-19.5 | -1.5048 | 0.02582 | -0.084 | -58.2804
-19 | -1.483 | 0.02407 | -0.0814 | -61.612
-18.5 | -1.46 | 0.02244 | -0.0788 | -65.0624
-18 | -1.4355 | 0.02092 | -0.076 | -68.6185
-17.5 | -1.405 | 0.01979 | -0.0738 | -70.9955
-17 | -1.3768 | 0.01857 | -0.0711 | -74.1411
-16.5 | -1.3441 | 0.01754 | -0.0689 | -76.6306
-16 | -1.3139 | 0.01645 | -0.0662 | -79.8723
-15.5 | -1.2776 | 0.01564 | -0.0642 | -81.688
-15 | -1.2414 | 0.01491 | -0.0621 | -83.2596
-14.5 | -1.2034 | 0.01418 | -0.0602 | -84.866
-14 | -1.1646 | 0.01352 | -0.0583 | -86.1391
-13.5 | -1.125 | 0.01289 | -0.0565 | -87.277
-13 | -1.0831 | 0.01234 | -0.055 | -87.7715
-12.5 | -1.0433 | 0.01173 | -0.053 | -88.9429
-12 | -1.0005 | 0.01123 | -0.0515 | -89.0917
-11.5 | -0.9585 | 0.01068 | -0.0498 | -89.7472
-11 | -0.9163 | 0.0102 | -0.0481 | -89.8333
-10.5 | -0.8717 | 0.00981 | -0.0468 | -88.8583
-10 | -0.8272 | 0.00939 | -0.0453 | -88.0937
-9.5 | -0.784 | 0.00896 | -0.0436 | -87.5
-9 | -0.7382 | 0.00861 | -0.0424 | -85.7375
-8.5 | -0.6928 | 0.00822 | -0.041 | -84.2822
-8 | -0.6467 | 0.0079 | -0.0397 | -81.8608
-7.5 | -0.6005 | 0.00757 | -0.0384 | -79.3263
-7 | -0.5531 | 0.00728 | -0.0373 | -75.9753
-6.5 | -0.5065 | 0.007 | -0.0361 | -72.3571
-6 | -0.4591 | 0.00673 | -0.0349 | -68.2169
-5.5 | -0.4121 | 0.00648 | -0.0336 | -63.5957
-5 | -0.3646 | 0.00625 | -0.0324 | -58.336
-4.5 | -0.3185 | 0.00601 | -0.0309 | -52.995
-4 | -0.2729 | 0.0058 | -0.0292 | -47.0517
-3.5 | -0.2274 | 0.00557 | -0.0275 | -40.8259
-3 | -0.1855 | 0.00539 | -0.0249 | -34.4156
-2.5 | -0.1412 | 0.00515 | -0.0228 | -27.4175
-2 | -0.094 | 0.00488 | -0.0215 | -19.2623
-1.5 | -0.0463 | 0.00463 | -0.0202 | -10
-1 | 0.0001 | 0.00435 | -0.0187 | 0.022989
0 | 0.0701 | 0.00428 | -0.0112 | 16.3785
0.5 | 0.1027 | 0.00388 | -0.007 | 26.4691
1 | 0.1426 | 0.00376 | -0.0042 | 37.9255
1.5 | 0.1712 | 0.00442 | 0.001 | 38.733
2 | 0.215 | 0.00471 | 0.0031 | 45.6476
2.5 | 0.2581 | 0.00497 | 0.0053 | 51.9316
3 | 0.2891 | 0.00527 | 0.0102 | 54.8577
3.5 | 0.3288 | 0.00559 | 0.0131 | 58.8193
4 | 0.3701 | 0.00593 | 0.0156 | 62.4115
4.5 | 0.4101 | 0.00634 | 0.0183 | 64.6845
5 | 0.4542 | 0.00667 | 0.0201 | 68.096
5.5 | 0.4987 | 0.007 | 0.0218 | 71.2429
6 | 0.5453 | 0.0073 | 0.023 | 74.6986
6.5 | 0.5915 | 0.00759 | 0.0243 | 77.9315
7 | 0.6375 | 0.0079 | 0.0256 | 80.6962
7.5 | 0.6833 | 0.00821 | 0.0269 | 83.2278
8 | 0.7279 | 0.00855 | 0.0284 | 85.1345
8.5 | 0.7728 | 0.00892 | 0.0297 | 86.6368
9 | 0.8155 | 0.00935 | 0.0315 | 87.2193
9.5 | 0.8571 | 0.00984 | 0.0333 | 87.1037
10 | 0.8993 | 0.01035 | 0.035 | 86.8889
10.5 | 0.9421 | 0.0108 | 0.0365 | 87.2315
11 | 0.9819 | 0.0114 | 0.0385 | 86.1316
11.5 | 1.0247 | 0.0119 | 0.04 | 86.1092
12 | 1.0647 | 0.01248 | 0.0418 | 85.3125
12.5 | 1.1048 | 0.01307 | 0.0435 | 84.5295
13 | 1.1434 | 0.01373 | 0.0454 | 83.2775
13.5 | 1.1798 | 0.01446 | 0.0476 | 81.5906
14 | 1.2183 | 0.01515 | 0.0493 | 80.4158
14.5 | 1.2509 | 0.01611 | 0.0519 | 77.6474
15 | 1.2863 | 0.017 | 0.0539 | 75.6647
15.5 | 1.3186 | 0.01797 | 0.0562 | 73.3779
16 | 1.3527 | 0.01891 | 0.0582 | 71.5336
16.5 | 1.3843 | 0.02 | 0.0603 | 69.215
17 | 1.4145 | 0.02119 | 0.0625 | 66.7532
17.5 | 1.4414 | 0.02257 | 0.065 | 63.8635
18 | 1.4683 | 0.02401 | 0.0672 | 61.1537
18.5 | 1.4942 | 0.02556 | 0.0693 | 58.4585
19 | 1.5176 | 0.02732 | 0.0715 | 55.549
19.5 | 1.5387 | 0.0293 | 0.0737 | 52.5154
20 | 1.5547 | 0.03174 | 0.0759 | 48.9824

## 125. Re 14M Mach 0.25 (1)
BIGFOIL.COM POLAR EXPORT
NACA67-116 a=0.0
NACA67-116 a=0.0 |  |  |  | Cl Max: | 1.181 | at alpha= | 12 | deg
JavaFoil+Calcfoil stall+Eppler ext transition |  |  |  | L/D Max: | 102.213 | at alpha= | 7.5 | deg
Re: | 14000000 |  |  | Cd Min: | 0.00509 | at alpha= | -0.5 | deg
Mach: | 0.25 |  |  | Cl=0 at alpha= | -0.5 | deg
|  |  |  | @ Cl=0.1, Cd= | 0.0053344
|  |  |  | @ Cl=0.4, Cd= | 0.0059333
|  |  |  | @ Cl=0.6, Cd= | 0.007275
alpha (deg) | Cl | Cd | Cm | Cl/Cd
-17 | -0.589 | 0.13095 | 0.019 | -4.499
-16.5 | -0.64 | 0.11835 | 0.019 | -5.411
-16 | -0.688 | 0.11004 | 0.019 | -6.25
-15.5 | -0.729 | 0.10606 | 0.018 | -6.87
-15 | -0.77 | 0.0957 | 0.019 | -8.047
-14.5 | -0.808 | 0.08598 | 0.019 | -9.399
-14 | -0.857 | 0.06703 | 0.021 | -12.788
-13.5 | -1 | 0.01982 | 0.026 | -50.464
-13 | -1.034 | 0.01593 | 0.025 | -64.92
-12.5 | -1.049 | 0.01479 | 0.024 | -70.924
-12 | -1.057 | 0.01376 | 0.023 | -76.815
-11.5 | -1.056 | 0.01302 | 0.022 | -81.109
-11 | -1.049 | 0.01233 | 0.021 | -85.052
-10.5 | -1.035 | 0.01162 | 0.019 | -89.055
-10 | -1.014 | 0.01088 | 0.018 | -93.247
-9.5 | -0.987 | 0.01042 | 0.017 | -94.761
-9 | -0.955 | 0.00995 | 0.015 | -95.972
-8.5 | -0.918 | 0.00953 | 0.014 | -96.311
-8 | -0.876 | 0.00912 | 0.013 | -96.027
-7.5 | -0.831 | 0.00871 | 0.012 | -95.405
-7 | -0.782 | 0.00836 | 0.01 | -93.53
-6.5 | -0.729 | 0.00802 | 0.009 | -90.931
-6 | -0.674 | 0.00769 | 0.008 | -87.581
-5.5 | -0.617 | 0.00742 | 0.006 | -83.182
-5 | -0.558 | 0.00717 | 0.005 | -77.839
-4.5 | -0.499 | 0.00692 | 0.004 | -72.103
-4 | -0.438 | 0.00673 | 0.002 | -65.14
-3.5 | -0.377 | 0.00658 | 0.001 | -57.333
-3 | -0.315 | 0.0066 | -0.001 | -47.747
-2.5 | -0.253 | 0.0065 | -0.002 | -38.874
-2 | -0.19 | 0.00616 | -0.003 | -30.778
-1.5 | -0.127 | 0.00568 | -0.005 | -22.276
-1 | -0.063 | 0.0053 | -0.006 | -11.935
-0.5 | 0 | 0.00509 | -0.007 | 0.082
0 | 0.064 | 0.00534 | -0.009 | 12.008
0.5 | 0.128 | 0.00533 | -0.01 | 23.948
1 | 0.191 | 0.00537 | -0.012 | 35.637
1.5 | 0.254 | 0.00529 | -0.013 | 48.04
2 | 0.317 | 0.00554 | -0.014 | 57.25
2.5 | 0.379 | 0.0058 | -0.016 | 65.376
3 | 0.442 | 0.0062 | -0.017 | 71.246
3.5 | 0.504 | 0.00647 | -0.019 | 77.806
4 | 0.565 | 0.0071 | -0.02 | 79.578
4.5 | 0.625 | 0.0074 | -0.021 | 84.461
5 | 0.685 | 0.00767 | -0.023 | 89.323
5.5 | 0.743 | 0.00797 | -0.024 | 93.171
6 | 0.799 | 0.00827 | -0.025 | 96.548
6.5 | 0.852 | 0.00856 | -0.027 | 99.574
7 | 0.904 | 0.00893 | -0.028 | 101.248
7.5 | 0.952 | 0.00932 | -0.029 | 102.213
8 | 0.997 | 0.00996 | -0.031 | 100.172
8.5 | 1.039 | 0.01049 | -0.032 | 99.055
9 | 1.076 | 0.01097 | -0.033 | 98.069
9.5 | 1.108 | 0.01151 | -0.034 | 96.237
10 | 1.135 | 0.01215 | -0.036 | 93.45
10.5 | 1.156 | 0.01272 | -0.037 | 90.92
11 | 1.171 | 0.01344 | -0.038 | 87.131
11.5 | 1.18 | 0.01422 | -0.039 | 82.967
12 | 1.181 | 0.01503 | -0.041 | 78.624
12.5 | 1.176 | 0.01588 | -0.042 | 74.064
13 | 1.163 | 0.01697 | -0.043 | 68.569
13.5 | 1.143 | 0.01805 | -0.044 | 63.347
14 | 1.11 | 0.01976 | -0.045 | 56.188
14.5 | 1.065 | 0.02175 | -0.046 | 48.953
15 | 1.003 | 0.02725 | -0.046 | 36.811
15.5 | 0.854 | 0.07238 | -0.039 | 11.804
16 | 0.79 | 0.08475 | -0.038 | 9.319
16.5 | 0.715 | 0.10716 | -0.034 | 6.672
17 | 0.651 | 0.11662 | -0.034 | 5.586

## 126. Re 14M Mach 0.25 (2)
BIGFOIL.COM POLAR EXPORT
NACA67-116 a=0.0
NACA67-116 a=0.0 |  |  |  | Cl Max: | 1.5111 | at alpha= | 19.5 | deg
XFOIL ncrit=9 |  |  |  | L/D Max: | 82.3036 | at alpha= | 8.5 | deg
Re: | 14000000 |  |  | Cd Min: | 0.04481 | at alpha= | 20 | deg
Mach: | 0.25 |  |  | Cl=0 at alpha= | -1.0723 | deg
|  |  |  | @ Cl=0.1, Cd= | 0.0038862
|  |  |  | @ Cl=0.4, Cd= | 0.0065625
|  |  |  | @ Cl=0.6, Cd= | 0.0079996
alpha (deg) | Cl | Cd | Cm | Cl/Cd
-20 | -1.4702 | 0.04038 | -0.1123 | -36.4091
-19.5 | -1.4592 | 0.03666 | -0.1104 | -39.8036
-19 | -1.4573 | 0.03263 | -0.1074 | -44.6614
-18.5 | -1.4403 | 0.02988 | -0.1044 | -48.2028
-18 | -1.4364 | 0.02649 | -0.0999 | -54.2242
-17.5 | -1.4138 | 0.02441 | -0.0963 | -57.9189
-17 | -1.3903 | 0.02244 | -0.0925 | -61.9563
-16.5 | -1.3628 | 0.02075 | -0.0888 | -65.6771
-16 | -1.333 | 0.01922 | -0.0851 | -69.3548
-15.5 | -1.3007 | 0.01793 | -0.0816 | -72.5432
-15 | -1.2623 | 0.01694 | -0.0786 | -74.5159
-14.5 | -1.2263 | 0.01587 | -0.0753 | -77.2716
-14 | -1.1864 | 0.01497 | -0.0725 | -79.2518
-13.5 | -1.1459 | 0.01415 | -0.0697 | -80.9823
-13 | -1.103 | 0.01341 | -0.0672 | -82.2521
-12.5 | -1.0605 | 0.01273 | -0.0647 | -83.3071
-12 | -1.0152 | 0.01214 | -0.0625 | -83.6244
-11.5 | -0.971 | 0.01152 | -0.0602 | -84.2882
-11 | -0.9286 | 0.01088 | -0.0577 | -85.3493
-10.5 | -0.882 | 0.0104 | -0.0558 | -84.8077
-10 | -0.8349 | 0.00995 | -0.054 | -83.9095
-9.5 | -0.7906 | 0.00944 | -0.0517 | -83.75
-9 | -0.7423 | 0.00904 | -0.0501 | -82.1128
-8.5 | -0.6947 | 0.00862 | -0.0484 | -80.5916
-8 | -0.6476 | 0.00823 | -0.0467 | -78.6877
-7.5 | -0.5986 | 0.0079 | -0.0453 | -75.7722
-7 | -0.5502 | 0.00756 | -0.0438 | -72.7778
-6.5 | -0.5016 | 0.00726 | -0.0424 | -69.0909
-6 | -0.4526 | 0.00696 | -0.041 | -65.0287
-5.5 | -0.4034 | 0.00669 | -0.0397 | -60.299
-5 | -0.3547 | 0.00643 | -0.0383 | -55.1633
-4.5 | -0.3062 | 0.00618 | -0.0368 | -49.5469
-4 | -0.2582 | 0.00595 | -0.0353 | -43.395
-3.5 | -0.2102 | 0.0057 | -0.0337 | -36.8772
-3 | -0.1634 | 0.00545 | -0.0318 | -29.9817
-2.5 | -0.1245 | 0.00516 | -0.0282 | -24.1279
-2 | -0.0847 | 0.00493 | -0.0248 | -17.1805
-1 | 0.0066 | 0.00435 | -0.0207 | 1.5172
-0.5 | 0.048 | 0.00419 | -0.0178 | 11.4558
0 | 0.0737 | 0.00419 | -0.0118 | 17.5895
0.5 | 0.104 | 0.00384 | -0.0067 | 27.0833
1.5 | 0.1687 | 0.0044 | 0.0028 | 38.3409
2 | 0.2067 | 0.00473 | 0.0065 | 43.6998
2.5 | 0.2393 | 0.005 | 0.0115 | 47.86
3 | 0.2749 | 0.0054 | 0.0156 | 50.9074
3.5 | 0.3161 | 0.00577 | 0.0185 | 54.7834
4 | 0.3594 | 0.00613 | 0.0209 | 58.6297
4.5 | 0.4007 | 0.00657 | 0.0237 | 60.9893
5 | 0.4458 | 0.00693 | 0.0257 | 64.329
5.5 | 0.4924 | 0.00727 | 0.0273 | 67.7304
6 | 0.5405 | 0.0076 | 0.0287 | 71.1184
6.5 | 0.5882 | 0.00791 | 0.0302 | 74.3616
7 | 0.6356 | 0.00827 | 0.0317 | 76.8561
7.5 | 0.6837 | 0.0086 | 0.0331 | 79.5
8 | 0.7287 | 0.00902 | 0.0351 | 80.7871
8.5 | 0.7753 | 0.00942 | 0.0367 | 82.3036
9 | 0.8185 | 0.00995 | 0.039 | 82.2613
9.5 | 0.8614 | 0.0105 | 0.0413 | 82.0381
10 | 0.9054 | 0.01106 | 0.0433 | 81.8626
10.5 | 0.9501 | 0.01157 | 0.0453 | 82.1175
11 | 0.9923 | 0.01222 | 0.0476 | 81.2029
11.5 | 1.0369 | 0.0128 | 0.0496 | 81.0078
12 | 1.0775 | 0.01352 | 0.0521 | 79.6967
12.5 | 1.1194 | 0.01425 | 0.0544 | 78.5544
13 | 1.1569 | 0.01513 | 0.0573 | 76.464
13.5 | 1.1953 | 0.01603 | 0.0601 | 74.5664
14 | 1.232 | 0.01703 | 0.0629 | 72.3429
14.5 | 1.2669 | 0.01816 | 0.066 | 69.7632
15 | 1.3022 | 0.01932 | 0.0689 | 67.4017
15.5 | 1.3372 | 0.02054 | 0.0717 | 65.1022
16 | 1.3686 | 0.02194 | 0.0748 | 62.3792
16.5 | 1.3996 | 0.02347 | 0.0778 | 59.6336
17 | 1.4255 | 0.02535 | 0.0811 | 56.2327
17.5 | 1.4505 | 0.02734 | 0.0843 | 53.0541
18 | 1.4688 | 0.0299 | 0.0876 | 49.1237
18.5 | 1.4862 | 0.03263 | 0.0905 | 45.547
19 | 1.502 | 0.03572 | 0.0931 | 42.0493
19.5 | 1.5111 | 0.03948 | 0.0953 | 38.2751
20 | 1.5048 | 0.04481 | 0.0971 | 33.5818

## 127. Re 14M Mach 0.50 (1)
BIGFOIL.COM POLAR EXPORT
NACA67-116 a=0.0
NACA67-116 a=0.0 |  |  |  | Cl Max: | 1.142 | at alpha= | 20 | deg
JavaFoil+Calcfoil stall+Eppler ext transition |  |  |  | L/D Max: | 91.356 | at alpha= | 6.5 | deg
Re: | 14000000 |  |  | Cd Min: | 0.00499 | at alpha= | 0.5 | deg
Mach: | 0.5 |  |  | Cl=0 at alpha= | -0.5 | deg
|  |  |  | @ Cl=0.1, Cd= | 0.0054218
|  |  |  | @ Cl=0.4, Cd= | 0.0063225
|  |  |  | @ Cl=0.6, Cd= | 0.0078487
alpha (deg) | Cl | Cd | Cm | Cl/Cd
-20 | -1.09 | 0.17002 | 0.03 | -6.413
-19.5 | -1.063 | 0.15918 | 0.029 | -6.678
-19 | -1.035 | 0.15429 | 0.028 | -6.707
-18.5 | -1.006 | 0.15001 | 0.026 | -6.705
-18 | -0.977 | 0.14626 | 0.025 | -6.683
-17.5 | -0.953 | 0.1329 | 0.025 | -7.171
-17 | -0.926 | 0.12595 | 0.024 | -7.352
-16.5 | -0.897 | 0.12128 | 0.023 | -7.395
-16 | -0.867 | 0.11652 | 0.021 | -7.441
-15.5 | -0.84 | 0.10842 | 0.021 | -7.748
-15 | -0.819 | 0.09355 | 0.022 | -8.751
-14.5 | -0.788 | 0.0971 | 0.02 | -8.119
-14 | -0.759 | 0.09292 | 0.019 | -8.165
-13.5 | -0.736 | 0.08323 | 0.019 | -8.841
-13 | -0.725 | 0.06621 | 0.021 | -10.947
-12.5 | -0.799 | 0.01974 | 0.027 | -40.484
-12 | -0.644 | 0.08316 | 0.014 | -7.746
-11.5 | -0.618 | 0.07421 | 0.014 | -8.326
-11 | -0.605 | 0.05815 | 0.016 | -10.399
-10.5 | -0.677 | 0.01507 | 0.021 | -44.936
-10 | -0.532 | 0.06771 | 0.01 | -7.862
-9.5 | -0.506 | 0.05965 | 0.01 | -8.487
-9 | -0.575 | 0.01408 | 0.017 | -40.831
-8.5 | -0.449 | 0.05695 | 0.008 | -7.88
-8 | -0.801 | 0.01161 | 0.014 | -68.944
-7.5 | -0.833 | 0.01065 | 0.013 | -78.153
-7 | -0.817 | 0.01022 | 0.011 | -79.935
-6.5 | -0.779 | 0.00941 | 0.01 | -82.84
-6 | -0.73 | 0.0089 | 0.008 | -81.944
-5.5 | -0.674 | 0.00846 | 0.007 | -79.635
-5 | -0.614 | 0.00807 | 0.005 | -76.102
-4.5 | -0.551 | 0.0077 | 0.004 | -71.529
-4 | -0.486 | 0.00744 | 0.002 | -65.285
-3.5 | -0.418 | 0.00721 | 0.001 | -58.052
-3 | -0.35 | 0.00686 | -0.001 | -50.995
-2.5 | -0.281 | 0.00657 | -0.002 | -42.729
-2 | -0.211 | 0.00653 | -0.004 | -32.308
-1.5 | -0.141 | 0.00639 | -0.005 | -22.047
-1 | -0.07 | 0.00617 | -0.007 | -11.423
-0.5 | 0 | 0.00605 | -0.008 | 0.077
0 | 0.071 | 0.00572 | -0.01 | 12.485
0.5 | 0.142 | 0.00499 | -0.011 | 28.5
1 | 0.213 | 0.00533 | -0.013 | 39.911
1.5 | 0.283 | 0.00573 | -0.015 | 49.35
2 | 0.353 | 0.00605 | -0.016 | 58.238
2.5 | 0.422 | 0.00645 | -0.018 | 65.439
3 | 0.491 | 0.00688 | -0.019 | 71.325
3.5 | 0.559 | 0.00761 | -0.021 | 73.42
4 | 0.626 | 0.008 | -0.022 | 78.263
4.5 | 0.693 | 0.00837 | -0.024 | 82.757
5 | 0.756 | 0.00875 | -0.025 | 86.453
5.5 | 0.816 | 0.00914 | -0.027 | 89.226
6 | 0.871 | 0.00959 | -0.028 | 90.745
6.5 | 0.918 | 0.01005 | -0.03 | 91.356
7 | 0.955 | 0.01101 | -0.031 | 86.768
7.5 | 0.975 | 0.01176 | -0.033 | 82.899
8 | 0.961 | 0.01267 | -0.034 | 75.841
8.5 | 0.834 | 0.014 | -0.035 | 59.569
9 | 0.644 | 0.01531 | -0.037 | 42.084
9.5 | 0.56 | 0.06515 | -0.02 | 8.594
10 | 0.695 | 0.02054 | -0.039 | 33.831
10.5 | 0.615 | 0.07324 | -0.021 | 8.392
11 | 0.774 | 0.01809 | -0.042 | 42.808
11.5 | 0.795 | 0.02228 | -0.043 | 35.711
12 | 0.703 | 0.07868 | -0.027 | 8.934
12.5 | 0.727 | 0.08844 | -0.026 | 8.223
13 | 0.898 | 0.02254 | -0.047 | 39.832
13.5 | 0.797 | 0.08189 | -0.033 | 9.728
14 | 0.816 | 0.0935 | -0.032 | 8.731
14.5 | 0.846 | 0.09845 | -0.033 | 8.59
15 | 0.868 | 0.10569 | -0.032 | 8.211
15.5 | 0.895 | 0.11189 | -0.033 | 8.003
16 | 0.926 | 0.1144 | -0.035 | 8.099
16.5 | 0.958 | 0.117 | -0.038 | 8.192
17 | 0.981 | 0.12932 | -0.037 | 7.588
17.5 | 1.004 | 0.14306 | -0.037 | 7.021
18 | 1.033 | 0.14767 | -0.038 | 6.998
18.5 | 1.062 | 0.15334 | -0.04 | 6.929
19 | 1.09 | 0.158 | -0.041 | 6.9
19.5 | 1.114 | 0.18131 | -0.041 | 6.144
20 | 1.142 | 0.18926 | -0.042 | 6.034

## 128. Re 14M Mach 0.50 (2)
BIGFOIL.COM POLAR EXPORT
NACA67-116 a=0.0
NACA67-116 a=0.0 |  |  |  | Cl Max: | 1.0363 | at alpha= | 11.5 | deg
XFOIL ncrit=9 |  |  |  | L/D Max: | 65.6838 | at alpha= | 9.5 | deg
Re: | 14000000 |  |  | Cd Min: | 0.1179 | at alpha= | 16.5 | deg
Mach: | 0.5 |  |  | Cl=0 at alpha= | -1.9488 | deg
|  |  |  | @ Cl=0.1, Cd= | 0.0034484
|  |  |  | @ Cl=0.4, Cd= | 0.0081378
|  |  |  | @ Cl=0.6, Cd= | 0.0098317
alpha (deg) | Cl | Cd | Cm | Cl/Cd
-15.5 | -0.6029 | 0.10713 | -0.1 | -5.6277
-15 | -0.6181 | 0.09589 | -0.1073 | -6.4459
-14.5 | -0.6312 | 0.08483 | -0.1143 | -7.4408
-14 | -0.6491 | 0.07212 | -0.1225 | -9.0003
-13.5 | -0.6671 | 0.06024 | -0.1311 | -11.074
-13 | -0.6962 | 0.04989 | -0.1362 | -13.9547
-12.5 | -0.7361 | 0.04095 | -0.1368 | -17.9756
-12 | -0.7723 | 0.03388 | -0.133 | -22.7952
-11.5 | -0.8179 | 0.02724 | -0.1255 | -30.0257
-11 | -0.8562 | 0.02151 | -0.1157 | -39.8047
-10.5 | -0.8746 | 0.01663 | -0.1054 | -52.5917
-10 | -0.8613 | 0.01358 | -0.0961 | -63.4242
-9.5 | -0.8181 | 0.01218 | -0.0897 | -67.1675
-9 | -0.7652 | 0.01134 | -0.0849 | -67.478
-8.5 | -0.7095 | 0.01064 | -0.0809 | -66.6823
-8 | -0.653 | 0.01006 | -0.0775 | -64.9105
-7.5 | -0.5975 | 0.00951 | -0.0742 | -62.8286
-7 | -0.5403 | 0.00904 | -0.0715 | -59.7677
-6.5 | -0.4843 | 0.00859 | -0.0688 | -56.3795
-6 | -0.4286 | 0.00818 | -0.0663 | -52.3961
-5.5 | -0.3718 | 0.00781 | -0.0642 | -47.6056
-5 | -0.316 | 0.00745 | -0.0621 | -42.4161
-4.5 | -0.2606 | 0.00713 | -0.0602 | -36.5498
-4 | -0.2047 | 0.00683 | -0.0584 | -29.9707
-3.5 | -0.15 | 0.00651 | -0.0565 | -23.0415
-3 | -0.0959 | 0.00617 | -0.0545 | -15.5429
-2.5 | -0.0493 | 0.00571 | -0.0512 | -8.634
-2 | -0.0042 | 0.00532 | -0.0476 | -0.78947
-1.5 | 0.0368 | 0.00486 | -0.0431 | 7.572
-1 | 0.0622 | 0.00434 | -0.0353 | 14.3318
0 | 0.0942 | 0.0036 | -0.0155 | 26.1667
0.5 | 0.103 | 0.00337 | -0.0042 | 30.5638
1 | 0.1418 | 0.00368 | 0.0009 | 38.5326
1.5 | 0.1451 | 0.00422 | 0.0138 | 34.3839
2 | 0.1595 | 0.005 | 0.0237 | 31.9
2.5 | 0.1886 | 0.00565 | 0.0304 | 33.3805
3 | 0.2292 | 0.00618 | 0.0347 | 37.0874
3.5 | 0.272 | 0.00672 | 0.0387 | 40.4762
4 | 0.318 | 0.00723 | 0.042 | 43.9834
4.5 | 0.3643 | 0.00779 | 0.0453 | 46.7651
5 | 0.4146 | 0.00828 | 0.048 | 50.0725
5.5 | 0.4682 | 0.00871 | 0.0502 | 53.7543
6 | 0.5217 | 0.00917 | 0.0525 | 56.892
6.5 | 0.5768 | 0.00963 | 0.0548 | 59.8962
7 | 0.632 | 0.01011 | 0.0572 | 62.5124
7.5 | 0.6848 | 0.01069 | 0.0601 | 64.0599
8 | 0.7381 | 0.01132 | 0.0632 | 65.2032
8.5 | 0.7871 | 0.0121 | 0.0671 | 65.0496
9 | 0.8405 | 0.0128 | 0.0707 | 65.6641
9.5 | 0.8933 | 0.0136 | 0.0746 | 65.6838
10 | 0.9418 | 0.0146 | 0.0794 | 64.5068
10.5 | 0.9923 | 0.01566 | 0.0842 | 63.3653
11 | 1.0262 | 0.01746 | 0.0913 | 58.7743
11.5 | 1.0363 | 0.02043 | 0.1002 | 50.7244
12 | 1.0178 | 0.02506 | 0.1097 | 40.6145
12.5 | 0.9832 | 0.03119 | 0.1176 | 31.5229
13 | 0.9392 | 0.03885 | 0.1226 | 24.175
13.5 | 0.8957 | 0.04788 | 0.1237 | 18.7072
14 | 0.8624 | 0.0577 | 0.121 | 14.9463
14.5 | 0.8284 | 0.0694 | 0.1147 | 11.9366
15 | 0.8039 | 0.08154 | 0.1068 | 9.859
15.5 | 0.7824 | 0.09411 | 0.0984 | 8.3137
16 | 0.7672 | 0.10564 | 0.0913 | 7.2624
16.5 | 0.7451 | 0.1179 | 0.0836 | 6.3198

## 129. Re 16M Mach 0.00 (1)
BIGFOIL.COM POLAR EXPORT
NACA67-116 a=0.0
NACA67-116 a=0.0 |  |  |  | Cl Max: | 1.281 | at alpha= | 14 | deg
JavaFoil+Calcfoil stall+Eppler ext transition |  |  |  | L/D Max: | 107.322 | at alpha= | 7.5 | deg
Re: | 16000000 |  |  | Cd Min: | 0.00508 | at alpha= | 0 | deg
Mach: | 0 |  |  | Cl=0 at alpha= | -0.5 | deg
|  |  |  | @ Cl=0.1, Cd= | 0.005509
|  |  |  | @ Cl=0.4, Cd= | 0.0058869
|  |  |  | @ Cl=0.6, Cd= | 0.006988
alpha (deg) | Cl | Cd | Cm | Cl/Cd
-19 | -0.895 | 0.11979 | 0.026 | -7.469
-18.5 | -0.92 | 0.10655 | 0.027 | -8.637
-18 | -0.935 | 0.10374 | 0.026 | -9.011
-17.5 | -0.96 | 0.09105 | 0.026 | -10.539
-17 | -1.044 | 0.0452 | 0.03 | -23.094
-16.5 | -1.115 | 0.02413 | 0.032 | -46.227
-16 | -1.134 | 0.0212 | 0.031 | -53.473
-15.5 | -1.149 | 0.01887 | 0.03 | -60.878
-15 | -1.159 | 0.0171 | 0.029 | -67.785
-14.5 | -1.162 | 0.01636 | 0.028 | -71.043
-14 | -1.164 | 0.0152 | 0.027 | -76.593
-13.5 | -1.161 | 0.01413 | 0.026 | -82.189
-13 | -1.154 | 0.01336 | 0.025 | -86.407
-12.5 | -1.142 | 0.01287 | 0.024 | -88.734
-12 | -1.127 | 0.01215 | 0.022 | -92.728
-11.5 | -1.107 | 0.01147 | 0.021 | -96.489
-11 | -1.083 | 0.01101 | 0.02 | -98.407
-10.5 | -1.055 | 0.01041 | 0.019 | -101.312
-10 | -1.024 | 0.00997 | 0.018 | -102.665
-9.5 | -0.988 | 0.00956 | 0.016 | -103.358
-9 | -0.949 | 0.0092 | 0.015 | -103.122
-8.5 | -0.907 | 0.00883 | 0.014 | -102.717
-8 | -0.862 | 0.00847 | 0.012 | -101.798
-7.5 | -0.814 | 0.00818 | 0.011 | -99.523
-7 | -0.764 | 0.00785 | 0.01 | -97.281
-6.5 | -0.711 | 0.00756 | 0.009 | -94.118
-6 | -0.656 | 0.00725 | 0.007 | -90.475
-5.5 | -0.6 | 0.00702 | 0.006 | -85.451
-5 | -0.543 | 0.00684 | 0.005 | -79.406
-4.5 | -0.485 | 0.00667 | 0.003 | -72.696
-4 | -0.426 | 0.00668 | 0.002 | -63.772
-3.5 | -0.366 | 0.00658 | 0.001 | -55.676
-3 | -0.306 | 0.00654 | -0.001 | -46.785
-2.5 | -0.245 | 0.00664 | -0.002 | -36.918
-2 | -0.184 | 0.00635 | -0.003 | -28.971
-1.5 | -0.123 | 0.00528 | -0.005 | -23.263
-1 | -0.061 | 0.00533 | -0.006 | -11.523
-0.5 | 0 | 0.00524 | -0.007 | 0.077
0 | 0.062 | 0.00508 | -0.009 | 12.228
0.5 | 0.124 | 0.00578 | -0.01 | 21.418
1 | 0.185 | 0.00585 | -0.011 | 31.702
1.5 | 0.246 | 0.00557 | -0.013 | 44.216
2 | 0.307 | 0.00569 | -0.014 | 54.061
2.5 | 0.368 | 0.00574 | -0.015 | 64.183
3 | 0.429 | 0.00602 | -0.017 | 71.21
3.5 | 0.489 | 0.00644 | -0.018 | 75.927
4 | 0.548 | 0.00675 | -0.019 | 81.241
4.5 | 0.607 | 0.00702 | -0.021 | 86.536
5 | 0.665 | 0.00727 | -0.022 | 91.542
5.5 | 0.722 | 0.00754 | -0.023 | 95.768
6 | 0.777 | 0.00779 | -0.025 | 99.797
6.5 | 0.831 | 0.00807 | -0.026 | 102.993
7 | 0.883 | 0.00834 | -0.027 | 105.822
7.5 | 0.932 | 0.00869 | -0.028 | 107.322
8 | 0.979 | 0.00927 | -0.03 | 105.636
8.5 | 1.024 | 0.00965 | -0.031 | 106.1
9 | 1.066 | 0.0101 | -0.032 | 105.559
9.5 | 1.104 | 0.01056 | -0.033 | 104.551
10 | 1.14 | 0.01097 | -0.035 | 103.916
10.5 | 1.171 | 0.01146 | -0.036 | 102.2
11 | 1.199 | 0.01207 | -0.037 | 99.386
11.5 | 1.223 | 0.01262 | -0.038 | 96.952
12 | 1.243 | 0.01317 | -0.039 | 94.384
12.5 | 1.26 | 0.01379 | -0.041 | 91.343
13 | 1.272 | 0.01447 | -0.042 | 87.891
13.5 | 1.279 | 0.01521 | -0.043 | 84.099
14 | 1.281 | 0.01607 | -0.044 | 79.681
14.5 | 1.275 | 0.01707 | -0.045 | 74.701
15 | 1.265 | 0.01807 | -0.046 | 70.013
15.5 | 1.252 | 0.01924 | -0.047 | 65.054
16 | 1.234 | 0.02066 | -0.048 | 59.714
16.5 | 1.212 | 0.02242 | -0.049 | 54.043
17 | 1.186 | 0.02462 | -0.05 | 48.178
17.5 | 1.159 | 0.02677 | -0.051 | 43.31
18 | 1.129 | 0.03005 | -0.051 | 37.569
18.5 | 1.1 | 0.03215 | -0.052 | 34.212
19 | 1.042 | 0.04571 | -0.051 | 22.79

## 130. Re 16M Mach 0.00 (2)
BIGFOIL.COM POLAR EXPORT
NACA67-116 a=0.0
NACA67-116 a=0.0 |  |  |  | Cl Max: | 1.5692 | at alpha= | 20 | deg
XFOIL ncrit=9 |  |  |  | L/D Max: | 90.9021 | at alpha= | 10.5 | deg
Re: | 16000000 |  |  | Cd Min: | 0.0293 | at alpha= | 20 | deg
Mach: | 0 |  |  | Cl=0 at alpha= | -0.96543 | deg
|  |  |  | @ Cl=0.1, Cd= | 0.004275
|  |  |  | @ Cl=0.4, Cd= | 0.0060208
|  |  |  | @ Cl=0.6, Cd= | 0.0073434
alpha (deg) | Cl | Cd | Cm | Cl/Cd
-20 | -1.5415 | 0.02538 | -0.0801 | -60.7368
-19.5 | -1.5177 | 0.02383 | -0.078 | -63.6886
-19 | -1.4928 | 0.02241 | -0.0758 | -66.6131
-18.5 | -1.4663 | 0.02106 | -0.0736 | -69.6249
-18 | -1.4406 | 0.01974 | -0.071 | -72.9787
-17.5 | -1.4109 | 0.01867 | -0.0688 | -75.5704
-17 | -1.3794 | 0.01764 | -0.0667 | -78.1973
-16.5 | -1.3489 | 0.01663 | -0.0643 | -81.1124
-16 | -1.3167 | 0.01566 | -0.0621 | -84.0805
-15.5 | -1.2827 | 0.01487 | -0.0599 | -86.2609
-15 | -1.2435 | 0.01428 | -0.0584 | -87.0798
-14.5 | -1.2069 | 0.01355 | -0.0564 | -89.0701
-14 | -1.1682 | 0.01293 | -0.0547 | -90.348
-13.5 | -1.1275 | 0.01237 | -0.0532 | -91.1479
-13 | -1.0875 | 0.01183 | -0.0515 | -91.9273
-12.5 | -1.0463 | 0.0113 | -0.05 | -92.5929
-12 | -1.0034 | 0.01084 | -0.0486 | -92.5646
-11.5 | -0.9632 | 0.0103 | -0.0468 | -93.5146
-11 | -0.9203 | 0.00986 | -0.0453 | -93.3367
-10.5 | -0.8757 | 0.00948 | -0.0441 | -92.3734
-10 | -0.8324 | 0.00908 | -0.0426 | -91.674
-9.5 | -0.7885 | 0.00866 | -0.0412 | -91.0508
-9 | -0.7424 | 0.00833 | -0.0401 | -89.1236
-8.5 | -0.6985 | 0.00794 | -0.0386 | -87.9723
-8 | -0.6518 | 0.00765 | -0.0375 | -85.2026
-7.5 | -0.6056 | 0.00734 | -0.0363 | -82.5068
-7 | -0.5597 | 0.00705 | -0.035 | -79.3901
-6.5 | -0.5121 | 0.0068 | -0.034 | -75.3088
-6 | -0.4662 | 0.00653 | -0.0326 | -71.3936
-5.5 | -0.4186 | 0.00631 | -0.0316 | -66.3391
-5 | -0.3727 | 0.00607 | -0.0301 | -61.4003
-4.5 | -0.3268 | 0.00586 | -0.0286 | -55.7679
-4 | -0.2809 | 0.00564 | -0.027 | -49.805
-3.5 | -0.2374 | 0.00546 | -0.0248 | -43.4799
-3 | -0.1928 | 0.0053 | -0.0229 | -36.3774
-2.5 | -0.1445 | 0.00507 | -0.0218 | -28.501
-1.5 | -0.0478 | 0.00462 | -0.0197 | -10.3463
-1 | -0.0026 | 0.0045 | -0.0181 | -0.57778
-0.5 | 0.035 | 0.00474 | -0.0149 | 7.384
0.5 | 0.1035 | 0.00425 | -0.0072 | 24.3529
1.5 | 0.1698 | 0.00447 | 0.001 | 37.9866
2 | 0.2152 | 0.00469 | 0.0027 | 45.8849
2.5 | 0.2603 | 0.00497 | 0.0044 | 52.3742
3 | 0.2954 | 0.00519 | 0.0084 | 56.9171
3.5 | 0.334 | 0.00549 | 0.0115 | 60.8379
4 | 0.3747 | 0.00581 | 0.0141 | 64.4923
4.5 | 0.4167 | 0.00616 | 0.0164 | 67.6461
5 | 0.4599 | 0.00649 | 0.0183 | 70.8629
5.5 | 0.5052 | 0.00678 | 0.0198 | 74.5133
6 | 0.5508 | 0.00708 | 0.0211 | 77.7966
6.5 | 0.5982 | 0.00733 | 0.0221 | 81.6098
7 | 0.6426 | 0.00766 | 0.0236 | 83.8903
7.5 | 0.6892 | 0.00796 | 0.0247 | 86.5829
8 | 0.7338 | 0.00829 | 0.026 | 88.5163
8.5 | 0.7776 | 0.00864 | 0.0275 | 90
9 | 0.8208 | 0.00906 | 0.0291 | 90.596
9.5 | 0.8621 | 0.00952 | 0.0309 | 90.5567
10 | 0.903 | 0.01002 | 0.0327 | 90.1198
10.5 | 0.9472 | 0.01042 | 0.0339 | 90.9021
11 | 0.9866 | 0.01098 | 0.0359 | 89.8543
11.5 | 1.0281 | 0.01147 | 0.0374 | 89.6338
12 | 1.0702 | 0.01197 | 0.0387 | 89.4069
12.5 | 1.109 | 0.01257 | 0.0405 | 88.2259
13 | 1.1468 | 0.01323 | 0.0424 | 86.6818
13.5 | 1.1847 | 0.01388 | 0.0442 | 85.353
14 | 1.2214 | 0.01456 | 0.0461 | 83.8874
14.5 | 1.2566 | 0.01537 | 0.0482 | 81.7567
15 | 1.2896 | 0.01626 | 0.0504 | 79.3112
16 | 1.3579 | 0.01798 | 0.0541 | 75.5228
16.5 | 1.3918 | 0.01889 | 0.0559 | 73.6792
17 | 1.4205 | 0.02007 | 0.0582 | 70.7773
17.5 | 1.451 | 0.02117 | 0.0601 | 68.5404
18 | 1.4757 | 0.02261 | 0.0626 | 65.2676
18.5 | 1.5045 | 0.02388 | 0.0644 | 63.0025
19 | 1.5298 | 0.0254 | 0.0664 | 60.2283
19.5 | 1.5518 | 0.02714 | 0.0685 | 57.1776
20 | 1.5692 | 0.0293 | 0.0707 | 53.5563

## 131. Re 16M Mach 0.10 (1)
BIGFOIL.COM POLAR EXPORT
NACA67-116 a=0.0
NACA67-116 a=0.0 |  |  |  | Cl Max: | 1.266 | at alpha= | 13.5 | deg
JavaFoil+Calcfoil stall+Eppler ext transition |  |  |  | L/D Max: | 106.802 | at alpha= | 7.5 | deg
Re: | 16000000 |  |  | Cd Min: | 0.00483 | at alpha= | 0 | deg
Mach: | 0.1 |  |  | Cl=0 at alpha= | -0.5 | deg
|  |  |  | @ Cl=0.1, Cd= | 0.0054245
|  |  |  | @ Cl=0.4, Cd= | 0.0058979
|  |  |  | @ Cl=0.6, Cd= | 0.0070108
alpha (deg) | Cl | Cd | Cm | Cl/Cd
-18.5 | -0.865 | 0.1165 | 0.025 | -7.423
-18 | -0.883 | 0.11294 | 0.024 | -7.821
-17.5 | -0.913 | 0.0971 | 0.025 | -9.406
-17 | -0.945 | 0.08155 | 0.026 | -11.587
-16.5 | -1.013 | 0.04749 | 0.029 | -21.334
-16 | -1.089 | 0.02502 | 0.031 | -43.524
-15.5 | -1.116 | 0.02002 | 0.03 | -55.773
-15 | -1.132 | 0.01774 | 0.029 | -63.827
-14.5 | -1.139 | 0.01694 | 0.028 | -67.251
-14 | -1.144 | 0.01575 | 0.027 | -72.651
-13.5 | -1.146 | 0.01442 | 0.026 | -79.505
-13 | -1.142 | 0.01362 | 0.025 | -83.831
-12.5 | -1.133 | 0.01288 | 0.024 | -87.939
-12 | -1.12 | 0.01233 | 0.022 | -90.841
-11.5 | -1.102 | 0.01169 | 0.021 | -94.234
-11 | -1.08 | 0.01113 | 0.02 | -97
-10.5 | -1.054 | 0.01051 | 0.019 | -100.313
-10 | -1.023 | 0.01007 | 0.018 | -101.648
-9.5 | -0.989 | 0.00969 | 0.016 | -102.086
-9 | -0.951 | 0.00929 | 0.015 | -102.318
-8.5 | -0.909 | 0.00891 | 0.014 | -102.019
-8 | -0.864 | 0.00856 | 0.013 | -101
-7.5 | -0.817 | 0.00821 | 0.011 | -99.483
-7 | -0.767 | 0.0079 | 0.01 | -97.04
-6.5 | -0.714 | 0.00761 | 0.009 | -93.78
-6 | -0.659 | 0.00732 | 0.007 | -89.981
-5.5 | -0.603 | 0.00707 | 0.006 | -85.241
-5 | -0.545 | 0.00688 | 0.005 | -79.275
-4.5 | -0.487 | 0.00669 | 0.003 | -72.798
-4 | -0.428 | 0.00668 | 0.002 | -64.048
-3.5 | -0.368 | 0.00661 | 0.001 | -55.682
-3 | -0.307 | 0.00656 | -0.001 | -46.806
-2.5 | -0.246 | 0.00666 | -0.002 | -36.963
-2 | -0.185 | 0.00639 | -0.003 | -28.956
-1.5 | -0.123 | 0.00529 | -0.005 | -23.323
-1 | -0.062 | 0.00502 | -0.006 | -12.276
-0.5 | 0 | 0.00497 | -0.007 | 0.082
0 | 0.062 | 0.00483 | -0.009 | 12.924
0.5 | 0.124 | 0.0058 | -0.01 | 21.444
1 | 0.186 | 0.00584 | -0.011 | 31.895
1.5 | 0.248 | 0.0056 | -0.013 | 44.202
2 | 0.309 | 0.00568 | -0.014 | 54.35
2.5 | 0.37 | 0.00577 | -0.015 | 64.158
3 | 0.431 | 0.00603 | -0.017 | 71.459
3.5 | 0.491 | 0.00647 | -0.018 | 75.905
4 | 0.551 | 0.00677 | -0.019 | 81.362
4.5 | 0.61 | 0.00706 | -0.021 | 86.366
5 | 0.668 | 0.00731 | -0.022 | 91.4
5.5 | 0.725 | 0.00756 | -0.023 | 95.87
6 | 0.781 | 0.00784 | -0.025 | 99.623
6.5 | 0.834 | 0.00809 | -0.026 | 103.095
7 | 0.886 | 0.0084 | -0.027 | 105.426
7.5 | 0.936 | 0.00876 | -0.029 | 106.802
8 | 0.983 | 0.00933 | -0.03 | 105.306
8.5 | 1.027 | 0.00973 | -0.031 | 105.509
9 | 1.068 | 0.01022 | -0.032 | 104.512
9.5 | 1.106 | 0.01065 | -0.034 | 103.825
10 | 1.14 | 0.0111 | -0.035 | 102.735
10.5 | 1.171 | 0.0116 | -0.036 | 100.894
11 | 1.197 | 0.01221 | -0.037 | 98.033
11.5 | 1.219 | 0.01278 | -0.038 | 95.425
12 | 1.237 | 0.01335 | -0.04 | 92.706
12.5 | 1.251 | 0.01405 | -0.041 | 89.038
13 | 1.261 | 0.0147 | -0.042 | 85.722
13.5 | 1.266 | 0.01554 | -0.043 | 81.438
14 | 1.263 | 0.01641 | -0.044 | 76.967
14.5 | 1.254 | 0.01745 | -0.045 | 71.848
15 | 1.239 | 0.01877 | -0.046 | 66.02
15.5 | 1.221 | 0.01983 | -0.047 | 61.583
16 | 1.198 | 0.02146 | -0.048 | 55.841
16.5 | 1.171 | 0.02352 | -0.049 | 49.8
17 | 1.141 | 0.02609 | -0.05 | 43.721
17.5 | 1.108 | 0.02888 | -0.051 | 38.372
18 | 1.075 | 0.03143 | -0.052 | 34.203
18.5 | 1.008 | 0.04748 | -0.05 | 21.225

## 132. Re 16M Mach 0.10 (2)
BIGFOIL.COM POLAR EXPORT
NACA67-116 a=0.0
NACA67-116 a=0.0 |  |  |  | Cl Max: | 1.5672 | at alpha= | 20 | deg
XFOIL ncrit=9 |  |  |  | L/D Max: | 89.9336 | at alpha= | 10.5 | deg
Re: | 16000000 |  |  | Cd Min: | 0.03086 | at alpha= | 20 | deg
Mach: | 0.1 |  |  | Cl=0 at alpha= | -0.98391 | deg
|  |  |  | @ Cl=0.1, Cd= | 0.0042974
|  |  |  | @ Cl=0.4, Cd= | 0.0060789
|  |  |  | @ Cl=0.6, Cd= | 0.0074118
alpha (deg) | Cl | Cd | Cm | Cl/Cd
-20 | -1.543 | 0.02662 | -0.0849 | -57.9639
-19.5 | -1.5217 | 0.02482 | -0.0825 | -61.3094
-19 | -1.4943 | 0.02341 | -0.0804 | -63.8317
-18.5 | -1.4685 | 0.02194 | -0.0779 | -66.9325
-18 | -1.4452 | 0.02043 | -0.075 | -70.7391
-17.5 | -1.4133 | 0.01935 | -0.0729 | -73.0388
-17 | -1.3842 | 0.01816 | -0.0703 | -76.2225
-16.5 | -1.3518 | 0.01715 | -0.068 | -78.8222
-16 | -1.3215 | 0.01607 | -0.0652 | -82.234
-15.5 | -1.2862 | 0.01524 | -0.0631 | -84.3963
-15 | -1.2481 | 0.0146 | -0.0612 | -85.4863
-14.5 | -1.2109 | 0.01381 | -0.0591 | -87.6828
-14 | -1.173 | 0.01314 | -0.0571 | -89.2694
-13.5 | -1.1318 | 0.01256 | -0.0555 | -90.1115
-13 | -1.0904 | 0.01201 | -0.0538 | -90.791
-12.5 | -1.0497 | 0.01147 | -0.052 | -91.517
-12 | -1.0063 | 0.011 | -0.0506 | -91.4818
-11.5 | -0.9646 | 0.01046 | -0.0488 | -92.218
-11 | -0.923 | 0.00996 | -0.047 | -92.6707
-10.5 | -0.8778 | 0.00958 | -0.0457 | -91.6284
-10 | -0.833 | 0.00919 | -0.0443 | -90.642
-9.5 | -0.7901 | 0.00873 | -0.0426 | -90.504
-9 | -0.7433 | 0.0084 | -0.0415 | -88.4881
-8.5 | -0.6983 | 0.00802 | -0.04 | -87.0698
-8 | -0.6523 | 0.0077 | -0.0387 | -84.7143
-7.5 | -0.6052 | 0.00739 | -0.0376 | -81.8945
-7 | -0.5589 | 0.0071 | -0.0362 | -78.7183
-6.5 | -0.5113 | 0.00684 | -0.0351 | -74.7515
-6 | -0.4646 | 0.00657 | -0.0338 | -70.7154
-5.5 | -0.4171 | 0.00634 | -0.0327 | -65.7886
-5 | -0.3706 | 0.0061 | -0.0312 | -60.7541
-4.5 | -0.3241 | 0.00589 | -0.0298 | -55.0255
-4 | -0.2777 | 0.00566 | -0.0282 | -49.0636
-3.5 | -0.2329 | 0.00546 | -0.0263 | -42.6557
-3 | -0.191 | 0.00531 | -0.0237 | -35.9699
-2.5 | -0.1431 | 0.00508 | -0.0224 | -28.1693
-2 | -0.0956 | 0.00483 | -0.0211 | -19.793
-1.5 | -0.0465 | 0.00463 | -0.0202 | -10.0432
-1 | -0.0012 | 0.00449 | -0.0184 | -0.26726
-0.5 | 0.0361 | 0.00472 | -0.0151 | 7.6483
0 | 0.0701 | 0.00468 | -0.0112 | 14.9786
0.5 | 0.1037 | 0.00425 | -0.0071 | 24.4
1 | 0.1427 | 0.0042 | -0.0042 | 33.9762
1.5 | 0.1692 | 0.00447 | 0.0014 | 37.8523
2 | 0.2143 | 0.0047 | 0.0032 | 45.5957
2.5 | 0.259 | 0.00497 | 0.0051 | 52.1127
3 | 0.2918 | 0.00521 | 0.0096 | 56.0077
3.5 | 0.3315 | 0.00551 | 0.0126 | 60.1633
4 | 0.3726 | 0.00585 | 0.0151 | 63.6923
4.5 | 0.4145 | 0.0062 | 0.0174 | 66.8548
5 | 0.4588 | 0.00653 | 0.0192 | 70.2603
5.5 | 0.5037 | 0.00683 | 0.0208 | 73.7482
6 | 0.5502 | 0.00712 | 0.0221 | 77.2753
6.5 | 0.597 | 0.00739 | 0.0233 | 80.7848
7 | 0.6424 | 0.00772 | 0.0247 | 83.2124
7.5 | 0.6896 | 0.00802 | 0.0257 | 85.985
8 | 0.7333 | 0.00838 | 0.0274 | 87.506
8.5 | 0.7784 | 0.00872 | 0.0288 | 89.2661
9 | 0.8216 | 0.00916 | 0.0304 | 89.6943
9.5 | 0.8623 | 0.00965 | 0.0324 | 89.3575
10 | 0.9045 | 0.01014 | 0.0342 | 89.2012
10.5 | 0.9488 | 0.01055 | 0.0354 | 89.9336
11 | 0.9883 | 0.01112 | 0.0375 | 88.8759
11.5 | 1.0309 | 0.01161 | 0.039 | 88.7941
12 | 1.0722 | 0.01216 | 0.0406 | 88.1743
12.5 | 1.1117 | 0.01276 | 0.0425 | 87.1238
13 | 1.1501 | 0.01344 | 0.0444 | 85.5729
13.5 | 1.1866 | 0.01416 | 0.0466 | 83.7994
14 | 1.2248 | 0.01484 | 0.0484 | 82.5337
14.5 | 1.2584 | 0.01574 | 0.0509 | 79.9492
15 | 1.2938 | 0.01659 | 0.0529 | 77.9867
16 | 1.3623 | 0.01841 | 0.057 | 73.9978
16.5 | 1.3955 | 0.01941 | 0.059 | 71.8959
17 | 1.425 | 0.02062 | 0.0613 | 69.1077
17.5 | 1.4532 | 0.02189 | 0.0637 | 66.3865
18 | 1.4786 | 0.02343 | 0.0661 | 63.1071
18.5 | 1.5061 | 0.02483 | 0.0682 | 60.6565
19 | 1.5298 | 0.02654 | 0.0705 | 57.6413
19.5 | 1.5523 | 0.0284 | 0.0726 | 54.6585
20 | 1.5672 | 0.03086 | 0.075 | 50.7842

## 133. Re 16M Mach 0.25 (1)
BIGFOIL.COM POLAR EXPORT
NACA67-116 a=0.0
NACA67-116 a=0.0 |  |  |  | Cl Max: | 1.182 | at alpha= | 12 | deg
JavaFoil+Calcfoil stall+Eppler ext transition |  |  |  | L/D Max: | 103.194 | at alpha= | 7 | deg
Re: | 16000000 |  |  | Cd Min: | 0.00534 | at alpha= | -0.5 | deg
Mach: | 0.25 |  |  | Cl=0 at alpha= | -0.5 | deg
|  |  |  | @ Cl=0.1, Cd= | 0.0056019
|  |  |  | @ Cl=0.4, Cd= | 0.0059803
|  |  |  | @ Cl=0.6, Cd= | 0.0071264
alpha (deg) | Cl | Cd | Cm | Cl/Cd
-17 | -0.589 | 0.12897 | 0.019 | -4.569
-16.5 | -0.641 | 0.11721 | 0.02 | -5.469
-16 | -0.688 | 0.10876 | 0.02 | -6.328
-15.5 | -0.729 | 0.10428 | 0.019 | -6.995
-15 | -0.772 | 0.09387 | 0.019 | -8.22
-14.5 | -0.81 | 0.08424 | 0.02 | -9.616
-14 | -0.862 | 0.06405 | 0.021 | -13.452
-13.5 | -1.003 | 0.019 | 0.026 | -52.778
-13 | -1.035 | 0.01561 | 0.025 | -66.274
-12.5 | -1.05 | 0.01441 | 0.024 | -72.839
-12 | -1.057 | 0.01347 | 0.023 | -78.48
-11.5 | -1.057 | 0.01272 | 0.022 | -83.087
-11 | -1.049 | 0.01205 | 0.021 | -87.112
-10.5 | -1.035 | 0.01134 | 0.019 | -91.296
-10 | -1.015 | 0.01064 | 0.018 | -95.369
-9.5 | -0.988 | 0.01018 | 0.017 | -97.071
-9 | -0.956 | 0.00972 | 0.015 | -98.278
-8.5 | -0.918 | 0.00931 | 0.014 | -98.615
-8 | -0.877 | 0.00891 | 0.013 | -98.354
-7.5 | -0.831 | 0.00855 | 0.012 | -97.205
-7 | -0.782 | 0.00819 | 0.01 | -95.521
-6.5 | -0.729 | 0.00785 | 0.009 | -92.899
-6 | -0.674 | 0.00757 | 0.008 | -89.074
-5.5 | -0.617 | 0.00725 | 0.006 | -85.15
-5 | -0.559 | 0.00706 | 0.005 | -79.108
-4.5 | -0.499 | 0.00685 | 0.004 | -72.922
-4 | -0.439 | 0.00683 | 0.002 | -64.266
-3.5 | -0.377 | 0.00675 | 0.001 | -55.909
-3 | -0.315 | 0.00664 | -0.001 | -47.458
-2.5 | -0.253 | 0.00671 | -0.002 | -37.674
-2 | -0.19 | 0.0063 | -0.003 | -30.112
-1.5 | -0.127 | 0.00591 | -0.005 | -21.416
-1 | -0.063 | 0.00556 | -0.006 | -11.386
-0.5 | 0 | 0.00534 | -0.007 | 0.078
0 | 0.064 | 0.00554 | -0.009 | 11.581
0.5 | 0.128 | 0.00565 | -0.01 | 22.586
1 | 0.191 | 0.00573 | -0.012 | 33.37
1.5 | 0.254 | 0.00567 | -0.013 | 44.801
2 | 0.317 | 0.00578 | -0.014 | 54.812
2.5 | 0.38 | 0.00589 | -0.016 | 64.478
3 | 0.442 | 0.00617 | -0.017 | 71.604
3.5 | 0.504 | 0.00662 | -0.019 | 76.071
4 | 0.565 | 0.00696 | -0.02 | 81.152
4.5 | 0.626 | 0.00725 | -0.021 | 86.287
5 | 0.685 | 0.00754 | -0.023 | 90.904
5.5 | 0.743 | 0.00782 | -0.024 | 94.955
6 | 0.799 | 0.00809 | -0.025 | 98.782
6.5 | 0.853 | 0.00838 | -0.027 | 101.713
7 | 0.904 | 0.00876 | -0.028 | 103.194
7.5 | 0.953 | 0.00933 | -0.029 | 102.134
8 | 0.998 | 0.00974 | -0.031 | 102.404
8.5 | 1.039 | 0.01026 | -0.032 | 101.283
9 | 1.076 | 0.01073 | -0.033 | 100.339
9.5 | 1.109 | 0.01123 | -0.034 | 98.734
10 | 1.136 | 0.01186 | -0.036 | 95.753
10.5 | 1.157 | 0.01241 | -0.037 | 93.176
11 | 1.172 | 0.01316 | -0.038 | 89.056
11.5 | 1.18 | 0.01387 | -0.039 | 85.089
12 | 1.182 | 0.01471 | -0.041 | 80.332
12.5 | 1.177 | 0.01548 | -0.042 | 76.033
13 | 1.164 | 0.01664 | -0.043 | 69.933
13.5 | 1.144 | 0.01756 | -0.044 | 65.149
14 | 1.111 | 0.01916 | -0.045 | 57.999
14.5 | 1.066 | 0.02106 | -0.046 | 50.645
15 | 1.006 | 0.02571 | -0.047 | 39.145
15.5 | 0.865 | 0.06508 | -0.04 | 13.294
16 | 0.797 | 0.07852 | -0.039 | 10.152
16.5 | 0.718 | 0.10364 | -0.035 | 6.924
17 | 0.652 | 0.11596 | -0.034 | 5.62

## 134. Re 16M Mach 0.25 (2)
BIGFOIL.COM POLAR EXPORT
NACA67-116 a=0.0
NACA67-116 a=0.0 |  |  |  | Cl Max: | 1.5295 | at alpha= | 20 | deg
XFOIL ncrit=9 |  |  |  | L/D Max: | 84.6715 | at alpha= | 9 | deg
Re: | 16000000 |  |  | Cd Min: | 0.04275 | at alpha= | 20 | deg
Mach: | 0.25 |  |  | Cl=0 at alpha= | -1.0681 | deg
|  |  |  | @ Cl=0.1, Cd= | 0.0042452
|  |  |  | @ Cl=0.4, Cd= | 0.0063755
|  |  |  | @ Cl=0.6, Cd= | 0.0077584
alpha (deg) | Cl | Cd | Cm | Cl/Cd
-20 | -1.5022 | 0.03797 | -0.1117 | -39.5628
-19.5 | -1.489 | 0.03457 | -0.1095 | -43.072
-19 | -1.483 | 0.03096 | -0.1062 | -47.9005
-18.5 | -1.4621 | 0.0285 | -0.1031 | -51.3018
-18 | -1.4447 | 0.02601 | -0.0994 | -55.544
-17.5 | -1.4229 | 0.02388 | -0.0956 | -59.5854
-17 | -1.3987 | 0.02196 | -0.0918 | -63.6931
-16.5 | -1.3726 | 0.02026 | -0.0879 | -67.7493
-16 | -1.3424 | 0.01876 | -0.0842 | -71.5565
-15.5 | -1.3096 | 0.01749 | -0.0806 | -74.8771
-15 | -1.2712 | 0.01653 | -0.0776 | -76.9026
-14.5 | -1.234 | 0.01548 | -0.0744 | -79.7158
-14 | -1.1952 | 0.01456 | -0.0714 | -82.0879
-13.5 | -1.153 | 0.01381 | -0.0688 | -83.4902
-13 | -1.1107 | 0.01307 | -0.0662 | -84.9809
-12.5 | -1.0684 | 0.0124 | -0.0636 | -86.1613
-12 | -1.0224 | 0.01184 | -0.0615 | -86.3514
-11.5 | -0.9778 | 0.01127 | -0.0592 | -86.7613
-11 | -0.9346 | 0.01066 | -0.0567 | -87.6735
-10.5 | -0.8881 | 0.01017 | -0.0548 | -87.3255
-10 | -0.8415 | 0.00971 | -0.0529 | -86.6632
-9.5 | -0.7957 | 0.00923 | -0.0509 | -86.208
-9 | -0.7476 | 0.00882 | -0.0492 | -84.7619
-8.5 | -0.6999 | 0.00842 | -0.0476 | -83.1235
-8 | -0.653 | 0.00803 | -0.0458 | -81.32
-7.5 | -0.6034 | 0.00771 | -0.0444 | -78.262
-7 | -0.5558 | 0.00736 | -0.0428 | -75.5163
-6.5 | -0.5065 | 0.00709 | -0.0415 | -71.4386
-6 | -0.4577 | 0.00679 | -0.04 | -67.408
-5.5 | -0.409 | 0.00654 | -0.0386 | -62.5382
-5 | -0.3601 | 0.00628 | -0.0372 | -57.3408
-4.5 | -0.3118 | 0.00605 | -0.0357 | -51.5372
-4 | -0.2627 | 0.00581 | -0.0344 | -45.2151
-3.5 | -0.2143 | 0.00558 | -0.0328 | -38.405
-3 | -0.1689 | 0.00535 | -0.0307 | -31.5701
-2.5 | -0.1288 | 0.0051 | -0.0273 | -25.2549
-2 | -0.0866 | 0.00487 | -0.0244 | -17.7823
-1.5 | -0.0387 | 0.00465 | -0.0228 | -8.3226
-1 | 0.0061 | 0.00444 | -0.0206 | 1.3739
-0.5 | 0.043 | 0.00461 | -0.0168 | 9.3275
0.5 | 0.1055 | 0.00421 | -0.007 | 25.0594
1 | 0.1435 | 0.00407 | -0.0035 | 35.258
1.5 | 0.1658 | 0.00445 | 0.0034 | 37.2584
2 | 0.2057 | 0.0047 | 0.0067 | 43.766
2.5 | 0.2401 | 0.00499 | 0.0113 | 48.1162
3 | 0.277 | 0.00534 | 0.0152 | 51.8727
3.5 | 0.3189 | 0.00568 | 0.0179 | 56.1444
4 | 0.362 | 0.00603 | 0.0204 | 60.0332
4.5 | 0.4049 | 0.00642 | 0.0229 | 63.0685
5 | 0.4511 | 0.00676 | 0.0247 | 66.7308
5.5 | 0.4971 | 0.0071 | 0.0265 | 70.0141
6 | 0.5456 | 0.00741 | 0.0278 | 73.6302
6.5 | 0.5937 | 0.00771 | 0.0292 | 77.0039
7 | 0.6406 | 0.00807 | 0.0309 | 79.3804
7.5 | 0.6895 | 0.0084 | 0.0321 | 82.0833
8 | 0.7348 | 0.00882 | 0.034 | 83.3107
8.5 | 0.78 | 0.00925 | 0.036 | 84.3243
9 | 0.8247 | 0.00974 | 0.038 | 84.6715
9.5 | 0.8677 | 0.01027 | 0.0402 | 84.4888
10 | 0.911 | 0.01083 | 0.0425 | 84.1182
10.5 | 0.9569 | 0.01131 | 0.0442 | 84.6065
11 | 0.9987 | 0.01193 | 0.0467 | 83.7133
11.5 | 1.0435 | 0.01249 | 0.0486 | 83.5468
12 | 1.0847 | 0.01319 | 0.0511 | 82.2365
12.5 | 1.1262 | 0.01392 | 0.0535 | 80.9052
13 | 1.1651 | 0.01478 | 0.0563 | 78.8295
13.5 | 1.2024 | 0.0157 | 0.0592 | 76.586
14 | 1.2428 | 0.01653 | 0.0616 | 75.1845
14.5 | 1.2767 | 0.01766 | 0.0649 | 72.2933
15 | 1.3143 | 0.01871 | 0.0676 | 70.2459
15.5 | 1.3479 | 0.01997 | 0.0706 | 67.4962
16 | 1.3811 | 0.02128 | 0.0736 | 64.9013
16.5 | 1.4116 | 0.02281 | 0.0767 | 61.8851
17 | 1.4385 | 0.0246 | 0.0801 | 58.4756
17.5 | 1.4649 | 0.02648 | 0.0832 | 55.321
18 | 1.4809 | 0.02911 | 0.0868 | 50.8726
18.5 | 1.5032 | 0.03151 | 0.0896 | 47.7055
19 | 1.5188 | 0.03451 | 0.0924 | 44.0104
19.5 | 1.5245 | 0.03845 | 0.095 | 39.6489
20 | 1.5295 | 0.04275 | 0.0969 | 35.7778

## 135. Re 16M Mach 0.50 (1)
BIGFOIL.COM POLAR EXPORT
NACA67-116 a=0.0
NACA67-116 a=0.0 |  |  |  | Cl Max: | 1.142 | at alpha= | 20 | deg
JavaFoil+Calcfoil stall+Eppler ext transition |  |  |  | L/D Max: | 93.384 | at alpha= | 6.5 | deg
Re: | 16000000 |  |  | Cd Min: | 0.00538 | at alpha= | 1 | deg
Mach: | 0.5 |  |  | Cl=0 at alpha= | -0.5 | deg
|  |  |  | @ Cl=0.1, Cd= | 0.0061706
|  |  |  | @ Cl=0.4, Cd= | 0.0063588
|  |  |  | @ Cl=0.6, Cd= | 0.0076831
alpha (deg) | Cl | Cd | Cm | Cl/Cd
-20 | -1.089 | 0.17508 | 0.029 | -6.223
-19.5 | -1.062 | 0.16925 | 0.028 | -6.272
-19 | -1.033 | 0.1646 | 0.027 | -6.276
-18.5 | -1.005 | 0.1575 | 0.026 | -6.38
-18 | -0.977 | 0.1529 | 0.025 | -6.388
-17.5 | -0.951 | 0.14117 | 0.024 | -6.737
-17 | -0.924 | 0.13192 | 0.024 | -7.006
-16.5 | -0.895 | 0.12722 | 0.023 | -7.037
-16 | -0.866 | 0.12483 | 0.021 | -6.94
-15.5 | -0.839 | 0.11865 | 0.02 | -7.067
-15 | -0.813 | 0.10262 | 0.02 | -7.922
-14.5 | -0.79 | 0.09506 | 0.02 | -8.308
-14 | -0.761 | 0.09104 | 0.019 | -8.356
-13.5 | -0.74 | 0.07932 | 0.02 | -9.332
-13 | -0.824 | 0.02269 | 0.028 | -36.312
-12.5 | -0.804 | 0.01828 | 0.027 | -43.998
-12 | -0.644 | 0.08189 | 0.014 | -7.87
-11.5 | -0.619 | 0.0731 | 0.014 | -8.465
-11 | -0.696 | 0.01911 | 0.022 | -36.427
-10.5 | -0.678 | 0.01463 | 0.021 | -46.331
-10 | -0.532 | 0.06686 | 0.01 | -7.963
-9.5 | -0.507 | 0.05957 | 0.01 | -8.503
-9 | -0.576 | 0.01363 | 0.017 | -42.25
-8.5 | -0.449 | 0.05502 | 0.008 | -8.169
-8 | -0.801 | 0.01135 | 0.014 | -70.603
-7.5 | -0.833 | 0.01043 | 0.013 | -79.892
-7 | -0.818 | 0.00998 | 0.011 | -81.958
-6.5 | -0.78 | 0.00921 | 0.01 | -84.686
-6 | -0.73 | 0.00876 | 0.008 | -83.312
-5.5 | -0.674 | 0.00829 | 0.007 | -81.359
-5 | -0.614 | 0.00792 | 0.005 | -77.522
-4.5 | -0.551 | 0.00763 | 0.004 | -72.216
-4 | -0.486 | 0.00735 | 0.002 | -66.09
-3.5 | -0.419 | 0.00717 | 0.001 | -58.4
-3 | -0.35 | 0.00688 | -0.001 | -50.861
-2.5 | -0.281 | 0.00702 | -0.002 | -40.016
-2 | -0.211 | 0.00687 | -0.004 | -30.739
-1.5 | -0.141 | 0.00659 | -0.005 | -21.36
-1 | -0.07 | 0.00654 | -0.007 | -10.781
-0.5 | 0 | 0.00637 | -0.008 | 0.073
0 | 0.071 | 0.00624 | -0.01 | 11.439
0.5 | 0.142 | 0.00607 | -0.011 | 23.424
1 | 0.213 | 0.00538 | -0.013 | 39.557
1.5 | 0.283 | 0.00573 | -0.014 | 49.359
2 | 0.353 | 0.0061 | -0.016 | 57.822
2.5 | 0.422 | 0.00648 | -0.018 | 65.103
3 | 0.491 | 0.00678 | -0.019 | 72.374
3.5 | 0.559 | 0.00746 | -0.021 | 74.968
4 | 0.627 | 0.00783 | -0.022 | 79.983
4.5 | 0.693 | 0.00818 | -0.024 | 84.722
5 | 0.757 | 0.00856 | -0.025 | 88.357
5.5 | 0.816 | 0.00894 | -0.027 | 91.347
6 | 0.871 | 0.00938 | -0.028 | 92.9
6.5 | 0.919 | 0.00984 | -0.03 | 93.384
7 | 0.956 | 0.01079 | -0.031 | 88.58
7.5 | 0.975 | 0.01153 | -0.033 | 84.592
8 | 0.961 | 0.01243 | -0.034 | 77.336
8.5 | 0.834 | 0.01369 | -0.035 | 60.964
9 | 0.645 | 0.01494 | -0.037 | 43.145
9.5 | 0.56 | 0.06471 | -0.02 | 8.656
10 | 0.701 | 0.0186 | -0.039 | 37.679
10.5 | 0.615 | 0.07301 | -0.021 | 8.422
11 | 0.775 | 0.0176 | -0.042 | 44.05
11.5 | 0.8 | 0.02076 | -0.043 | 38.527
12 | 0.705 | 0.07696 | -0.028 | 9.163
12.5 | 0.728 | 0.08728 | -0.026 | 8.336
13 | 0.9 | 0.0216 | -0.047 | 41.667
13.5 | 0.812 | 0.07168 | -0.037 | 11.324
14 | 0.819 | 0.09047 | -0.033 | 9.057
14.5 | 0.848 | 0.09595 | -0.034 | 8.836
15 | 0.866 | 0.11246 | -0.031 | 7.698
15.5 | 0.893 | 0.11987 | -0.032 | 7.452
16 | 0.922 | 0.12494 | -0.034 | 7.378
16.5 | 0.952 | 0.12838 | -0.036 | 7.414
17 | 0.979 | 0.13915 | -0.036 | 7.034
17.5 | 1.004 | 0.14828 | -0.037 | 6.769
18 | 1.032 | 0.15474 | -0.038 | 6.669
18.5 | 1.061 | 0.15904 | -0.04 | 6.672
19 | 1.089 | 0.16508 | -0.041 | 6.599
19.5 | 1.113 | 0.19292 | -0.041 | 5.769
20 | 1.142 | 0.19562 | -0.042 | 5.838

## 136. Re 16M Mach 0.50 (2)
BIGFOIL.COM POLAR EXPORT
NACA67-116 a=0.0
NACA67-116 a=0.0 |  |  |  | Cl Max: | 1.0463 | at alpha= | 11.5 | deg
XFOIL ncrit=9 |  |  |  | L/D Max: | 67.5826 | at alpha= | 9.5 | deg
Re: | 16000000 |  |  | Cd Min: | 0.11658 | at alpha= | 16.5 | deg
Mach: | 0.5 |  |  | Cl=0 at alpha= | -1.9447 | deg
|  |  |  | @ Cl=0.1, Cd= | 0.0041245
|  |  |  | @ Cl=0.4, Cd= | 0.0079372
|  |  |  | @ Cl=0.6, Cd= | 0.0095711
alpha (deg) | Cl | Cd | Cm | Cl/Cd
-15.5 | -0.6107 | 0.10578 | -0.1013 | -5.7733
-15 | -0.629 | 0.09412 | -0.1089 | -6.683
-14.5 | -0.6413 | 0.08314 | -0.1158 | -7.7135
-14 | -0.6591 | 0.07036 | -0.1243 | -9.3675
-13.5 | -0.6778 | 0.05881 | -0.1325 | -11.5253
-13 | -0.7077 | 0.0487 | -0.137 | -14.5318
-12.5 | -0.7478 | 0.03999 | -0.137 | -18.6997
-12 | -0.7839 | 0.03309 | -0.1328 | -23.6899
-11.5 | -0.8293 | 0.0266 | -0.125 | -31.1767
-11 | -0.8665 | 0.02099 | -0.115 | -41.2816
-10.5 | -0.8838 | 0.01619 | -0.1046 | -54.5893
-10 | -0.8695 | 0.01321 | -0.0953 | -65.8213
-9.5 | -0.826 | 0.01186 | -0.0888 | -69.6459
-9 | -0.7719 | 0.01105 | -0.0841 | -69.8552
-8.5 | -0.7152 | 0.0104 | -0.0802 | -68.7692
-8 | -0.6595 | 0.00981 | -0.0766 | -67.2273
-7.5 | -0.6025 | 0.00931 | -0.0735 | -64.7154
-7 | -0.5458 | 0.00883 | -0.0706 | -61.812
-6.5 | -0.4908 | 0.00837 | -0.0678 | -58.638
-6 | -0.4336 | 0.008 | -0.0655 | -54.2
-5.5 | -0.3772 | 0.00763 | -0.0633 | -49.4364
-5 | -0.3218 | 0.00729 | -0.0612 | -44.1427
-4.5 | -0.2656 | 0.00698 | -0.0593 | -38.0516
-4 | -0.2094 | 0.00665 | -0.0575 | -31.4887
-3.5 | -0.1546 | 0.00633 | -0.0557 | -24.4234
-3 | -0.099 | 0.00602 | -0.054 | -16.4452
-2.5 | -0.0529 | 0.00561 | -0.0505 | -9.4296
-2 | -0.0048 | 0.00524 | -0.0475 | -0.91603
-1.5 | 0.0386 | 0.00488 | -0.0435 | 7.9098
-1 | 0.0678 | 0.00438 | -0.0365 | 15.4795
0 | 0.0948 | 0.00425 | -0.0156 | 22.3059
0.5 | 0.1064 | 0.00397 | -0.0049 | 26.801
1 | 0.1325 | 0.00375 | 0.0029 | 35.3333
1.5 | 0.1301 | 0.00434 | 0.0168 | 29.977
2 | 0.1535 | 0.00502 | 0.0248 | 30.5777
3.5 | 0.2751 | 0.00661 | 0.0381 | 41.6188
4 | 0.3199 | 0.00713 | 0.0417 | 44.8668
4.5 | 0.368 | 0.00764 | 0.0447 | 48.1675
5 | 0.4186 | 0.00811 | 0.0474 | 51.6153
5.5 | 0.4726 | 0.00853 | 0.0495 | 55.4045
6 | 0.5276 | 0.00895 | 0.0516 | 58.9497
6.5 | 0.5816 | 0.00942 | 0.0541 | 61.741
7 | 0.6376 | 0.00988 | 0.0564 | 64.5344
7.5 | 0.6905 | 0.01045 | 0.0593 | 66.0766
8 | 0.7428 | 0.0111 | 0.0626 | 66.9189
8.5 | 0.7944 | 0.01182 | 0.0662 | 67.2081
9 | 0.8472 | 0.01254 | 0.0699 | 67.5598
9.5 | 0.9002 | 0.01332 | 0.0738 | 67.5826
10 | 0.9484 | 0.01433 | 0.0787 | 66.1828
10.5 | 0.9997 | 0.01534 | 0.0835 | 65.1695
11 | 1.0352 | 0.01705 | 0.0906 | 60.7155
11.5 | 1.0463 | 0.01993 | 0.0996 | 52.4987
12 | 1.0279 | 0.02449 | 0.1093 | 41.9722
12.5 | 0.9893 | 0.03073 | 0.1176 | 32.1933
13 | 0.9465 | 0.03821 | 0.1228 | 24.771
13.5 | 0.903 | 0.04715 | 0.1241 | 19.1516
14 | 0.8699 | 0.05684 | 0.1217 | 15.3044
14.5 | 0.8355 | 0.06843 | 0.1157 | 12.2096
15 | 0.8107 | 0.0805 | 0.1078 | 10.0708
15.5 | 0.7896 | 0.09299 | 0.0995 | 8.4912
16 | 0.7749 | 0.10445 | 0.0924 | 7.4189
16.5 | 0.7536 | 0.11658 | 0.0848 | 6.4642

## 137. Re 18M Mach 0.00 (1)
BIGFOIL.COM POLAR EXPORT
NACA67-116 a=0.0
NACA67-116 a=0.0 |  |  |  | Cl Max: | 1.281 | at alpha= | 14 | deg
JavaFoil+Calcfoil stall+Eppler ext transition |  |  |  | L/D Max: | 109.133 | at alpha= | 7.5 | deg
Re: | 18000000 |  |  | Cd Min: | 0.00517 | at alpha= | 0.5 | deg
Mach: | 0 |  |  | Cl=0 at alpha= | -0.5 | deg
|  |  |  | @ Cl=0.1, Cd= | 0.0052358
|  |  |  | @ Cl=0.4, Cd= | 0.006063
|  |  |  | @ Cl=0.6, Cd= | 0.006868
alpha (deg) | Cl | Cd | Cm | Cl/Cd
-19 | -0.898 | 0.11614 | 0.027 | -7.73
-18.5 | -0.921 | 0.10556 | 0.027 | -8.724
-18 | -0.94 | 0.09917 | 0.026 | -9.475
-17.5 | -0.968 | 0.08426 | 0.027 | -11.489
-17 | -1.088 | 0.02901 | 0.032 | -37.522
-16.5 | -1.116 | 0.02372 | 0.032 | -47.047
-16 | -1.136 | 0.02036 | 0.031 | -55.806
-15.5 | -1.151 | 0.01827 | 0.03 | -62.985
-15 | -1.159 | 0.01705 | 0.029 | -67.95
-14.5 | -1.163 | 0.01595 | 0.028 | -72.921
-14 | -1.164 | 0.01496 | 0.027 | -77.825
-13.5 | -1.162 | 0.0138 | 0.026 | -84.187
-13 | -1.155 | 0.01306 | 0.025 | -88.42
-12.5 | -1.143 | 0.01259 | 0.024 | -90.787
-12 | -1.127 | 0.01186 | 0.022 | -95.014
-11.5 | -1.107 | 0.01129 | 0.021 | -98.058
-11 | -1.083 | 0.0108 | 0.02 | -100.351
-10.5 | -1.056 | 0.0102 | 0.019 | -103.513
-10 | -1.024 | 0.00978 | 0.018 | -104.688
-9.5 | -0.989 | 0.00938 | 0.016 | -105.337
-9 | -0.949 | 0.00903 | 0.015 | -105.127
-8.5 | -0.907 | 0.00865 | 0.014 | -104.948
-8 | -0.862 | 0.00831 | 0.013 | -103.761
-7.5 | -0.815 | 0.00802 | 0.011 | -101.502
-7 | -0.764 | 0.0077 | 0.01 | -99.238
-6.5 | -0.711 | 0.00742 | 0.009 | -95.835
-6 | -0.657 | 0.00718 | 0.007 | -91.456
-5.5 | -0.6 | 0.00695 | 0.006 | -86.383
-5 | -0.543 | 0.00677 | 0.005 | -80.214
-4.5 | -0.485 | 0.00677 | 0.003 | -71.655
-4 | -0.426 | 0.0067 | 0.002 | -63.58
-3.5 | -0.366 | 0.00665 | 0.001 | -55.046
-3 | -0.306 | 0.00672 | -0.001 | -45.533
-2.5 | -0.245 | 0.00668 | -0.002 | -36.675
-2 | -0.184 | 0.00654 | -0.003 | -28.148
-1.5 | -0.123 | 0.00544 | -0.005 | -22.562
-1 | -0.061 | 0.00542 | -0.006 | -11.327
-0.5 | 0 | 0.00539 | -0.007 | 0.075
0 | 0.062 | 0.00534 | -0.009 | 11.644
0.5 | 0.124 | 0.00517 | -0.01 | 23.945
1 | 0.185 | 0.00616 | -0.011 | 30.087
1.5 | 0.246 | 0.00603 | -0.013 | 40.834
2 | 0.308 | 0.0059 | -0.014 | 52.15
2.5 | 0.368 | 0.006 | -0.015 | 61.427
3 | 0.429 | 0.00612 | -0.017 | 70.063
3.5 | 0.489 | 0.00642 | -0.018 | 76.165
4 | 0.548 | 0.00666 | -0.019 | 82.283
4.5 | 0.608 | 0.0069 | -0.021 | 88.015
5 | 0.666 | 0.00716 | -0.022 | 92.992
5.5 | 0.722 | 0.00739 | -0.023 | 97.702
6 | 0.778 | 0.00763 | -0.025 | 101.962
6.5 | 0.831 | 0.0079 | -0.026 | 105.214
7 | 0.883 | 0.00821 | -0.027 | 107.56
7.5 | 0.933 | 0.00855 | -0.028 | 109.133
8 | 0.98 | 0.0091 | -0.03 | 107.735
8.5 | 1.025 | 0.00947 | -0.031 | 108.215
9 | 1.066 | 0.00991 | -0.032 | 107.575
9.5 | 1.105 | 0.01034 | -0.033 | 106.855
10 | 1.14 | 0.01076 | -0.035 | 105.984
10.5 | 1.172 | 0.01124 | -0.036 | 104.244
11 | 1.2 | 0.01181 | -0.037 | 101.601
11.5 | 1.224 | 0.01239 | -0.038 | 98.787
12 | 1.244 | 0.01289 | -0.039 | 96.518
12.5 | 1.26 | 0.0135 | -0.041 | 93.346
13 | 1.272 | 0.01415 | -0.042 | 89.923
13.5 | 1.28 | 0.01492 | -0.043 | 85.779
14 | 1.281 | 0.01571 | -0.044 | 81.529
14.5 | 1.276 | 0.01667 | -0.045 | 76.515
15 | 1.266 | 0.01782 | -0.046 | 71.014
15.5 | 1.253 | 0.01879 | -0.047 | 66.672
16 | 1.235 | 0.02011 | -0.048 | 61.412
16.5 | 1.213 | 0.02195 | -0.049 | 55.244
17 | 1.188 | 0.02387 | -0.05 | 49.778
17.5 | 1.161 | 0.02591 | -0.051 | 44.812
18 | 1.131 | 0.02891 | -0.052 | 39.124
18.5 | 1.101 | 0.03162 | -0.052 | 34.806
19 | 1.014 | 0.06016 | -0.049 | 16.853

## 138. Re 18M Mach 0.00 (2)
BIGFOIL.COM POLAR EXPORT
NACA67-116 a=0.0
NACA67-116 a=0.0 |  |  |  | Cl Max: | 1.579 | at alpha= | 20 | deg
XFOIL ncrit=9 |  |  |  | L/D Max: | 93.0401 | at alpha= | 10.5 | deg
Re: | 18000000 |  |  | Cd Min: | 0.02863 | at alpha= | 20 | deg
Mach: | 0 |  |  | Cl=0 at alpha= | -0.90464 | deg
|  |  |  | @ Cl=0.1, Cd= | 0.0045878
|  |  |  | @ Cl=0.4, Cd= | 0.0058957
|  |  |  | @ Cl=0.6, Cd= | 0.0071662
alpha (deg) | Cl | Cd | Cm | Cl/Cd
-19.5 | -1.5303 | 0.02311 | -0.0767 | -66.2181
-19 | -1.5025 | 0.02183 | -0.0748 | -68.8273
-18.5 | -1.4756 | 0.02059 | -0.0725 | -71.6659
-17.5 | -1.4178 | 0.0183 | -0.068 | -77.4754
-17 | -1.3861 | 0.0173 | -0.0659 | -80.1214
-16.5 | -1.3551 | 0.01633 | -0.0635 | -82.9822
-16 | -1.3234 | 0.01535 | -0.0611 | -86.215
-15.5 | -1.2895 | 0.01456 | -0.0589 | -88.5646
-15 | -1.2489 | 0.01402 | -0.0576 | -89.0799
-14.5 | -1.2143 | 0.01322 | -0.0553 | -91.8533
-14 | -1.1743 | 0.01264 | -0.0538 | -92.9035
-13.5 | -1.1338 | 0.01209 | -0.0522 | -93.78
-13 | -1.094 | 0.01156 | -0.0505 | -94.6367
-12.5 | -1.0515 | 0.01109 | -0.0492 | -94.8151
-12 | -1.009 | 0.01064 | -0.0477 | -94.8308
-11.5 | -0.9685 | 0.01012 | -0.0459 | -95.7016
-11 | -0.9256 | 0.00966 | -0.0444 | -95.8178
-10.5 | -0.8813 | 0.00928 | -0.0432 | -94.9677
-10 | -0.8374 | 0.00889 | -0.0417 | -94.1957
-9.5 | -0.7932 | 0.00848 | -0.0403 | -93.5377
-9 | -0.7474 | 0.00815 | -0.0392 | -91.7055
-8.5 | -0.7032 | 0.00778 | -0.0377 | -90.3856
-8 | -0.6564 | 0.00748 | -0.0366 | -87.754
-7.5 | -0.6103 | 0.00719 | -0.0354 | -84.8818
-7 | -0.5642 | 0.0069 | -0.0341 | -81.7681
-6.5 | -0.5168 | 0.00666 | -0.0331 | -77.5976
-6 | -0.4709 | 0.0064 | -0.0317 | -73.5781
-5.5 | -0.4237 | 0.00619 | -0.0305 | -68.4491
-5 | -0.3779 | 0.00596 | -0.029 | -63.406
-4.5 | -0.3313 | 0.00574 | -0.0276 | -57.7178
-4 | -0.2862 | 0.00553 | -0.0259 | -51.7541
-3.5 | -0.2441 | 0.0054 | -0.0234 | -45.2037
-3 | -0.1955 | 0.00523 | -0.0223 | -37.3805
-2.5 | -0.1463 | 0.00502 | -0.0214 | -29.1434
-2 | -0.0983 | 0.0048 | -0.0203 | -20.4792
-1.5 | -0.05 | 0.00467 | -0.0193 | -10.7066
-1 | -0.0074 | 0.00474 | -0.0171 | -1.5612
-0.5 | 0.0314 | 0.005 | -0.0141 | 6.28
0 | 0.0697 | 0.00493 | -0.0111 | 14.1379
0.5 | 0.106 | 0.00452 | -0.0077 | 23.4513
1 | 0.1426 | 0.00462 | -0.0043 | 30.8658
1.5 | 0.1714 | 0.00458 | 0.0007 | 37.4236
2 | 0.2158 | 0.00468 | 0.0025 | 46.1111
2.5 | 0.2605 | 0.00493 | 0.0044 | 52.8398
3 | 0.299 | 0.00516 | 0.0076 | 57.9457
3.5 | 0.3384 | 0.0054 | 0.0106 | 62.6667
4 | 0.3784 | 0.00572 | 0.0134 | 66.1538
4.5 | 0.4202 | 0.00606 | 0.0156 | 69.3399
5 | 0.4643 | 0.00635 | 0.0174 | 73.1181
5.5 | 0.5098 | 0.00664 | 0.0189 | 76.7771
6 | 0.5554 | 0.00692 | 0.0203 | 80.2601
6.5 | 0.6025 | 0.00718 | 0.0213 | 83.9136
7 | 0.6474 | 0.00749 | 0.0227 | 86.4352
7.5 | 0.6936 | 0.00779 | 0.0238 | 89.0372
8 | 0.7389 | 0.00813 | 0.0251 | 90.8856
8.5 | 0.7824 | 0.00849 | 0.0267 | 92.1555
9 | 0.8247 | 0.00892 | 0.0284 | 92.4552
9.5 | 0.8675 | 0.00936 | 0.0299 | 92.6816
10 | 0.9078 | 0.00984 | 0.0319 | 92.2561
10.5 | 0.9518 | 0.01023 | 0.0331 | 93.0401
11 | 0.9932 | 0.01073 | 0.0348 | 92.5629
11.5 | 1.0338 | 0.01123 | 0.0365 | 92.057
12 | 1.0756 | 0.01173 | 0.0379 | 91.6965
12.5 | 1.1157 | 0.01228 | 0.0395 | 90.855
13 | 1.1521 | 0.01299 | 0.0416 | 88.6913
13.5 | 1.1912 | 0.01361 | 0.0433 | 87.5239
14 | 1.2275 | 0.01429 | 0.0452 | 85.8992
14.5 | 1.2628 | 0.01507 | 0.0473 | 83.7956
15 | 1.2975 | 0.01586 | 0.0493 | 81.8096
15.5 | 1.3333 | 0.01665 | 0.051 | 80.0781
16 | 1.3671 | 0.01753 | 0.0529 | 77.9863
16.5 | 1.3999 | 0.01846 | 0.0549 | 75.8342
17 | 1.4302 | 0.01954 | 0.057 | 73.1934
18 | 1.4829 | 0.02219 | 0.0618 | 66.8274
18.5 | 1.5156 | 0.02326 | 0.0632 | 65.1591
19 | 1.5389 | 0.02482 | 0.0655 | 62.0024
19.5 | 1.5622 | 0.02649 | 0.0675 | 58.9732
20 | 1.579 | 0.02863 | 0.07 | 55.1519

## 139. Re 18M Mach 0.10 (1)
BIGFOIL.COM POLAR EXPORT
NACA67-116 a=0.0
NACA67-116 a=0.0 |  |  |  | Cl Max: | 1.266 | at alpha= | 13.5 | deg
JavaFoil+Calcfoil stall+Eppler ext transition |  |  |  | L/D Max: | 107.591 | at alpha= | 8.5 | deg
Re: | 18000000 |  |  | Cd Min: | 0.00507 | at alpha= | 0 | deg
Mach: | 0.1 |  |  | Cl=0 at alpha= | -0.5 | deg
|  |  |  | @ Cl=0.1, Cd= | 0.0055971
|  |  |  | @ Cl=0.4, Cd= | 0.0060254
|  |  |  | @ Cl=0.6, Cd= | 0.0068959
alpha (deg) | Cl | Cd | Cm | Cl/Cd
-18.5 | -0.865 | 0.11585 | 0.025 | -7.469
-18 | -0.882 | 0.11465 | 0.024 | -7.689
-17.5 | -0.919 | 0.09192 | 0.026 | -10
-17 | -0.958 | 0.07219 | 0.027 | -13.268
-16.5 | -1.065 | 0.02831 | 0.031 | -37.631
-16 | -1.09 | 0.0246 | 0.031 | -44.3
-15.5 | -1.118 | 0.01929 | 0.03 | -57.988
-15 | -1.132 | 0.01775 | 0.029 | -63.77
-14.5 | -1.141 | 0.01649 | 0.028 | -69.172
-14 | -1.145 | 0.01536 | 0.027 | -74.573
-13.5 | -1.147 | 0.01409 | 0.026 | -81.372
-13 | -1.142 | 0.01333 | 0.025 | -85.679
-12.5 | -1.134 | 0.01265 | 0.024 | -89.599
-12 | -1.12 | 0.01207 | 0.022 | -92.806
-11.5 | -1.103 | 0.01144 | 0.021 | -96.396
-11 | -1.08 | 0.01092 | 0.02 | -98.938
-10.5 | -1.054 | 0.01037 | 0.019 | -101.666
-10 | -1.024 | 0.00987 | 0.018 | -103.75
-9.5 | -0.989 | 0.00948 | 0.016 | -104.372
-9 | -0.951 | 0.00909 | 0.015 | -104.619
-8.5 | -0.91 | 0.00874 | 0.014 | -104.095
-8 | -0.865 | 0.0084 | 0.013 | -102.983
-7.5 | -0.817 | 0.00808 | 0.011 | -101.188
-7 | -0.767 | 0.00778 | 0.01 | -98.641
-6.5 | -0.714 | 0.00744 | 0.009 | -95.965
-6 | -0.659 | 0.00722 | 0.007 | -91.319
-5.5 | -0.603 | 0.00699 | 0.006 | -86.27
-5 | -0.546 | 0.00681 | 0.005 | -80.132
-4.5 | -0.487 | 0.00678 | 0.003 | -71.884
-4 | -0.428 | 0.00668 | 0.002 | -64.115
-3.5 | -0.368 | 0.00665 | 0.001 | -55.297
-3 | -0.307 | 0.00675 | -0.001 | -45.532
-2.5 | -0.246 | 0.00672 | -0.002 | -36.676
-2 | -0.185 | 0.00657 | -0.003 | -28.15
-1.5 | -0.123 | 0.00546 | -0.005 | -22.609
-1 | -0.062 | 0.00543 | -0.006 | -11.366
-0.5 | 0 | 0.0054 | -0.007 | 0.075
0 | 0.062 | 0.00507 | -0.009 | 12.312
0.5 | 0.124 | 0.00593 | -0.01 | 20.996
1 | 0.186 | 0.00615 | -0.011 | 30.281
1.5 | 0.248 | 0.00602 | -0.013 | 41.095
2 | 0.309 | 0.00589 | -0.014 | 52.446
2.5 | 0.37 | 0.00605 | -0.015 | 61.199
3 | 0.431 | 0.006 | -0.017 | 71.839
3.5 | 0.491 | 0.00643 | -0.018 | 76.352
4 | 0.551 | 0.00668 | -0.019 | 82.512
4.5 | 0.61 | 0.00694 | -0.021 | 87.909
5 | 0.669 | 0.00718 | -0.022 | 93.131
5.5 | 0.726 | 0.00744 | -0.023 | 97.562
6 | 0.781 | 0.00767 | -0.025 | 101.763
6.5 | 0.835 | 0.00797 | -0.026 | 104.77
7 | 0.886 | 0.00827 | -0.027 | 107.235
7.5 | 0.936 | 0.00878 | -0.029 | 106.6
8 | 0.983 | 0.00915 | -0.03 | 107.411
8.5 | 1.027 | 0.00955 | -0.031 | 107.591
9 | 1.068 | 0.01001 | -0.032 | 106.764
9.5 | 1.106 | 0.01043 | -0.034 | 106.125
10 | 1.141 | 0.01087 | -0.035 | 104.915
10.5 | 1.171 | 0.01138 | -0.036 | 102.885
11 | 1.198 | 0.01194 | -0.037 | 100.34
11.5 | 1.22 | 0.01255 | -0.038 | 97.222
12 | 1.238 | 0.01311 | -0.04 | 94.425
12.5 | 1.252 | 0.01379 | -0.041 | 90.763
13 | 1.261 | 0.01439 | -0.042 | 87.636
13.5 | 1.266 | 0.0152 | -0.043 | 83.289
14 | 1.264 | 0.01603 | -0.044 | 78.837
14.5 | 1.254 | 0.01706 | -0.045 | 73.545
15 | 1.24 | 0.01832 | -0.046 | 67.7
15.5 | 1.222 | 0.01934 | -0.047 | 63.211
16 | 1.2 | 0.02088 | -0.048 | 57.459
16.5 | 1.172 | 0.02303 | -0.049 | 50.891
17 | 1.142 | 0.02519 | -0.05 | 45.337
17.5 | 1.11 | 0.02777 | -0.051 | 39.98
18 | 1.078 | 0.02999 | -0.052 | 35.934
18.5 | 1.027 | 0.03899 | -0.051 | 26.331

## 140. Re 18M Mach 0.10 (2)
BIGFOIL.COM POLAR EXPORT
NACA67-116 a=0.0
NACA67-116 a=0.0 |  |  |  | Cl Max: | 1.5773 | at alpha= | 20 | deg
XFOIL ncrit=9 |  |  |  | L/D Max: | 92.0656 | at alpha= | 10.5 | deg
Re: | 18000000 |  |  | Cd Min: | 0.03015 | at alpha= | 20 | deg
Mach: | 0.1 |  |  | Cl=0 at alpha= | -0.92147 | deg
|  |  |  | @ Cl=0.1, Cd= | 0.0045893
|  |  |  | @ Cl=0.4, Cd= | 0.0059542
|  |  |  | @ Cl=0.6, Cd= | 0.007219
alpha (deg) | Cl | Cd | Cm | Cl/Cd
-20 | -1.5564 | 0.02577 | -0.0838 | -60.3958
-18.5 | -1.4777 | 0.02143 | -0.077 | -68.9547
-17 | -1.3909 | 0.01782 | -0.0695 | -78.0527
-16.5 | -1.3595 | 0.0168 | -0.067 | -80.9226
-16 | -1.3277 | 0.01578 | -0.0644 | -84.1381
-15.5 | -1.2939 | 0.01491 | -0.062 | -86.7807
-15 | -1.2535 | 0.01434 | -0.0605 | -87.4128
-14.5 | -1.2176 | 0.01351 | -0.0582 | -90.1258
-14 | -1.1793 | 0.01285 | -0.0562 | -91.7743
-13.5 | -1.1378 | 0.01229 | -0.0546 | -92.5793
-13 | -1.0973 | 0.01173 | -0.0528 | -93.5465
-12.5 | -1.0552 | 0.01124 | -0.0512 | -93.879
-12 | -1.0116 | 0.01079 | -0.0497 | -93.7535
-11.5 | -0.9703 | 0.01027 | -0.0478 | -94.4791
-11 | -0.9282 | 0.00977 | -0.0461 | -95.0051
-10.5 | -0.8831 | 0.00938 | -0.0448 | -94.1471
-10 | -0.8384 | 0.00899 | -0.0434 | -93.2592
-9.5 | -0.7947 | 0.00855 | -0.0418 | -92.9474
-9 | -0.7481 | 0.00822 | -0.0406 | -91.0097
-8.5 | -0.7033 | 0.00785 | -0.0391 | -89.5924
-8 | -0.6568 | 0.00753 | -0.0379 | -87.2244
-7.5 | -0.6096 | 0.00725 | -0.0367 | -84.0828
-7 | -0.564 | 0.00694 | -0.0353 | -81.268
-6.5 | -0.5158 | 0.0067 | -0.0343 | -76.9851
-6 | -0.4696 | 0.00644 | -0.0328 | -72.9193
-5.5 | -0.4219 | 0.00622 | -0.0317 | -67.8296
-5 | -0.376 | 0.00599 | -0.0301 | -62.7713
-4.5 | -0.3285 | 0.00577 | -0.0288 | -56.9324
-4 | -0.2826 | 0.00555 | -0.0272 | -50.9189
-3.5 | -0.2398 | 0.00539 | -0.0248 | -44.4898
-3 | -0.194 | 0.00524 | -0.0231 | -37.0229
-2.5 | -0.1449 | 0.00503 | -0.0221 | -28.8072
-2 | -0.0971 | 0.00481 | -0.0208 | -20.1871
-1.5 | -0.0486 | 0.00466 | -0.0197 | -10.4292
-1 | -0.006 | 0.00472 | -0.0175 | -1.2712
0 | 0.0704 | 0.00492 | -0.0112 | 14.3089
0.5 | 0.1062 | 0.00452 | -0.0076 | 23.4956
1 | 0.1427 | 0.00461 | -0.0042 | 30.9544
1.5 | 0.1707 | 0.00456 | 0.0011 | 37.4342
2 | 0.215 | 0.00469 | 0.003 | 45.8422
2.5 | 0.2594 | 0.00493 | 0.005 | 52.6166
3 | 0.2955 | 0.00517 | 0.0088 | 57.1567
3.5 | 0.3356 | 0.00542 | 0.0117 | 61.9188
4 | 0.3759 | 0.00576 | 0.0144 | 65.2604
4.5 | 0.4181 | 0.0061 | 0.0167 | 68.541
5 | 0.463 | 0.00639 | 0.0184 | 72.457
5.5 | 0.5081 | 0.00669 | 0.02 | 75.9492
6 | 0.5546 | 0.00697 | 0.0213 | 79.5696
6.5 | 0.602 | 0.00723 | 0.0224 | 83.2642
7 | 0.6469 | 0.00755 | 0.0239 | 85.6821
7.5 | 0.694 | 0.00785 | 0.0249 | 88.4076
8 | 0.7386 | 0.00821 | 0.0265 | 89.9635
8.5 | 0.7826 | 0.00858 | 0.028 | 91.2121
9 | 0.8258 | 0.00902 | 0.0297 | 91.5521
9.5 | 0.8674 | 0.00948 | 0.0316 | 91.4979
10 | 0.9092 | 0.00996 | 0.0334 | 91.2851
10.5 | 0.9538 | 0.01036 | 0.0346 | 92.0656
11 | 0.9942 | 0.01088 | 0.0366 | 91.3787
11.5 | 1.0365 | 0.01137 | 0.0381 | 91.1609
12 | 1.0787 | 0.01189 | 0.0396 | 90.7233
12.5 | 1.1176 | 0.01249 | 0.0416 | 89.4796
13 | 1.1554 | 0.0132 | 0.0437 | 87.5303
13.5 | 1.1932 | 0.01388 | 0.0457 | 85.9654
14 | 1.2308 | 0.01457 | 0.0476 | 84.4749
14.5 | 1.2667 | 0.01537 | 0.0497 | 82.4138
15 | 1.3014 | 0.0162 | 0.0519 | 80.3333
15.5 | 1.3383 | 0.017 | 0.0537 | 78.7235
16 | 1.3707 | 0.01798 | 0.0559 | 76.2347
16.5 | 1.4052 | 0.01892 | 0.0578 | 74.2706
17 | 1.4338 | 0.02013 | 0.0603 | 71.227
18 | 1.4856 | 0.023 | 0.0655 | 64.5913
18.5 | 1.5165 | 0.02423 | 0.0672 | 62.5877
19 | 1.5407 | 0.02586 | 0.0695 | 59.5785
19.5 | 1.5624 | 0.02776 | 0.0717 | 56.2824
20 | 1.5773 | 0.03015 | 0.0743 | 52.3151

## 141. Re 18M Mach 0.25 (1)
BIGFOIL.COM POLAR EXPORT
NACA67-116 a=0.0
NACA67-116 a=0.0 |  |  |  | Cl Max: | 1.183 | at alpha= | 12 | deg
JavaFoil+Calcfoil stall+Eppler ext transition |  |  |  | L/D Max: | 105.583 | at alpha= | 7 | deg
Re: | 18000000 |  |  | Cd Min: | 0.00485 | at alpha= | -0.5 | deg
Mach: | 0.25 |  |  | Cl=0 at alpha= | -0.5 | deg
|  |  |  | @ Cl=0.1, Cd= | 0.0057775
|  |  |  | @ Cl=0.4, Cd= | 0.0061332
|  |  |  | @ Cl=0.6, Cd= | 0.0070249
alpha (deg) | Cl | Cd | Cm | Cl/Cd
-17 | -0.589 | 0.12808 | 0.019 | -4.602
-16.5 | -0.641 | 0.11606 | 0.02 | -5.527
-16 | -0.689 | 0.10756 | 0.02 | -6.408
-15.5 | -0.73 | 0.10292 | 0.019 | -7.097
-15 | -0.771 | 0.09447 | 0.019 | -8.161
-14.5 | -0.813 | 0.08153 | 0.02 | -9.972
-14 | -0.889 | 0.04885 | 0.023 | -18.202
-13.5 | -1.006 | 0.01814 | 0.026 | -55.438
-13 | -1.035 | 0.01521 | 0.025 | -68.06
-12.5 | -1.051 | 0.01408 | 0.024 | -74.634
-12 | -1.058 | 0.01318 | 0.023 | -80.268
-11.5 | -1.057 | 0.01244 | 0.022 | -85.002
-11 | -1.05 | 0.0118 | 0.021 | -88.993
-10.5 | -1.036 | 0.01112 | 0.019 | -93.135
-10 | -1.015 | 0.01052 | 0.018 | -96.497
-9.5 | -0.988 | 0.00998 | 0.017 | -99.02
-9 | -0.956 | 0.00952 | 0.016 | -100.466
-8.5 | -0.919 | 0.00913 | 0.014 | -100.652
-8 | -0.877 | 0.00872 | 0.013 | -100.589
-7.5 | -0.831 | 0.00836 | 0.012 | -99.411
-7 | -0.782 | 0.00803 | 0.01 | -97.464
-6.5 | -0.73 | 0.00772 | 0.009 | -94.521
-6 | -0.674 | 0.00743 | 0.008 | -90.729
-5.5 | -0.617 | 0.00721 | 0.006 | -85.673
-5 | -0.559 | 0.00696 | 0.005 | -80.358
-4.5 | -0.499 | 0.00693 | 0.004 | -72.063
-4 | -0.439 | 0.00682 | 0.002 | -64.301
-3.5 | -0.378 | 0.00677 | 0.001 | -55.777
-3 | -0.315 | 0.00685 | -0.001 | -46.041
-2.5 | -0.253 | 0.00686 | -0.002 | -36.864
-2 | -0.19 | 0.00623 | -0.003 | -30.477
-1.5 | -0.127 | 0.00611 | -0.005 | -20.741
-1 | -0.063 | 0.00564 | -0.006 | -11.23
-0.5 | 0 | 0.00485 | -0.007 | 0.086
0 | 0.064 | 0.0058 | -0.009 | 11.06
0.5 | 0.128 | 0.00576 | -0.01 | 22.188
1 | 0.191 | 0.00605 | -0.012 | 31.628
1.5 | 0.254 | 0.00614 | -0.013 | 41.365
2 | 0.317 | 0.00598 | -0.014 | 53.068
2.5 | 0.38 | 0.00613 | -0.016 | 61.989
3 | 0.442 | 0.00614 | -0.017 | 71.985
3.5 | 0.504 | 0.00663 | -0.019 | 75.993
4 | 0.565 | 0.00687 | -0.02 | 82.247
4.5 | 0.626 | 0.00714 | -0.021 | 87.692
5 | 0.685 | 0.0074 | -0.023 | 92.636
5.5 | 0.743 | 0.00766 | -0.024 | 96.997
6 | 0.799 | 0.00793 | -0.025 | 100.772
6.5 | 0.853 | 0.00823 | -0.027 | 103.712
7 | 0.905 | 0.00857 | -0.028 | 105.583
7.5 | 0.953 | 0.00915 | -0.029 | 104.214
8 | 0.998 | 0.00957 | -0.031 | 104.286
8.5 | 1.04 | 0.01007 | -0.032 | 103.293
9 | 1.077 | 0.0105 | -0.033 | 102.504
9.5 | 1.109 | 0.01103 | -0.034 | 100.572
10 | 1.136 | 0.01161 | -0.036 | 97.89
10.5 | 1.157 | 0.01215 | -0.037 | 95.26
11 | 1.172 | 0.01287 | -0.038 | 91.065
11.5 | 1.181 | 0.01357 | -0.039 | 87.059
12 | 1.183 | 0.0144 | -0.041 | 82.11
12.5 | 1.177 | 0.0152 | -0.042 | 77.443
13 | 1.164 | 0.01625 | -0.043 | 71.658
13.5 | 1.145 | 0.01716 | -0.044 | 66.71
14 | 1.112 | 0.0187 | -0.045 | 59.48
14.5 | 1.068 | 0.02046 | -0.046 | 52.181
15 | 1.009 | 0.02466 | -0.047 | 40.909
15.5 | 0.888 | 0.05192 | -0.043 | 17.096
16 | 0.809 | 0.06963 | -0.041 | 11.612
16.5 | 0.72 | 0.10029 | -0.036 | 7.183
17 | 0.652 | 0.11558 | -0.034 | 5.64

## 142. Re 18M Mach 0.25 (2)
BIGFOIL.COM POLAR EXPORT
NACA67-116 a=0.0
NACA67-116 a=0.0 |  |  |  | Cl Max: | 1.5512 | at alpha= | 20 | deg
XFOIL ncrit=9 |  |  |  | L/D Max: | 86.7428 | at alpha= | 9.5 | deg
Re: | 18000000 |  |  | Cd Min: | 0.04103 | at alpha= | 20 | deg
Mach: | 0.25 |  |  | Cl=0 at alpha= | -0.95405 | deg
|  |  |  | @ Cl=0.1, Cd= | 0.0044987
|  |  |  | @ Cl=0.4, Cd= | 0.0062508
|  |  |  | @ Cl=0.6, Cd= | 0.0075597
alpha (deg) | Cl | Cd | Cm | Cl/Cd
-20 | -1.5281 | 0.03611 | -0.111 | -42.3179
-19.5 | -1.514 | 0.0329 | -0.1085 | -46.0182
-19 | -1.5043 | 0.02963 | -0.105 | -50.7695
-18.5 | -1.4824 | 0.02731 | -0.1018 | -54.2805
-18 | -1.4613 | 0.02508 | -0.0982 | -58.2656
-17.5 | -1.4387 | 0.023 | -0.0943 | -62.5522
-17 | -1.4079 | 0.02146 | -0.091 | -65.6058
-16.5 | -1.3795 | 0.0199 | -0.0873 | -69.3216
-16 | -1.351 | 0.01837 | -0.0833 | -73.5438
-15.5 | -1.3169 | 0.01715 | -0.0798 | -76.7872
-15 | -1.2789 | 0.01617 | -0.0767 | -79.0909
-14.5 | -1.2403 | 0.01517 | -0.0737 | -81.7601
-14 | -1.2027 | 0.01423 | -0.0704 | -84.5186
-13.5 | -1.159 | 0.01354 | -0.068 | -85.5982
-13 | -1.1178 | 0.01278 | -0.0652 | -87.4648
-12.5 | -1.0746 | 0.01213 | -0.0627 | -88.5903
-12 | -1.0288 | 0.01158 | -0.0606 | -88.8428
-11.5 | -0.9846 | 0.01103 | -0.0582 | -89.2656
-11 | -0.9395 | 0.01047 | -0.056 | -89.7326
-10.5 | -0.8931 | 0.00997 | -0.054 | -89.5787
-10 | -0.8473 | 0.00949 | -0.0519 | -89.2835
-9.5 | -0.7999 | 0.00906 | -0.0502 | -88.2892
-9 | -0.7522 | 0.00864 | -0.0485 | -87.0602
-8.5 | -0.7052 | 0.00825 | -0.0466 | -85.4788
-8 | -0.6574 | 0.00787 | -0.045 | -83.5324
-7.5 | -0.6082 | 0.00755 | -0.0436 | -80.5563
-7 | -0.5609 | 0.00721 | -0.0419 | -77.7947
-6.5 | -0.5112 | 0.00694 | -0.0406 | -73.6599
-6 | -0.4624 | 0.00666 | -0.0391 | -69.4294
-5.5 | -0.4138 | 0.0064 | -0.0377 | -64.6562
-5 | -0.365 | 0.00616 | -0.0363 | -59.2532
-4.5 | -0.3158 | 0.00593 | -0.0349 | -53.2546
-4 | -0.2671 | 0.00568 | -0.0335 | -47.0246
-3.5 | -0.2194 | 0.00547 | -0.0318 | -40.1097
-3 | -0.1733 | 0.00526 | -0.0297 | -32.9468
-2.5 | -0.1327 | 0.00506 | -0.0265 | -26.2253
-2 | -0.0887 | 0.00484 | -0.024 | -18.3264
-1.5 | -0.0404 | 0.00466 | -0.0224 | -8.6695
0.5 | 0.1076 | 0.00449 | -0.0074 | 23.9644
1 | 0.1436 | 0.00449 | -0.0035 | 31.9822
1.5 | 0.1654 | 0.00453 | 0.0034 | 36.5121
2 | 0.207 | 0.00471 | 0.0064 | 43.949
2.5 | 0.2405 | 0.00494 | 0.0112 | 48.6842
3 | 0.2804 | 0.00528 | 0.0145 | 53.1061
4 | 0.3648 | 0.00595 | 0.0198 | 61.3109
4.5 | 0.4081 | 0.00632 | 0.0223 | 64.5728
5 | 0.4551 | 0.00663 | 0.0239 | 68.6425
5.5 | 0.5013 | 0.00696 | 0.0257 | 72.0259
6 | 0.5499 | 0.00725 | 0.027 | 75.8483
6.5 | 0.5987 | 0.00755 | 0.0283 | 79.298
7 | 0.6454 | 0.0079 | 0.03 | 81.6962
7.5 | 0.6938 | 0.00823 | 0.0314 | 84.3013
8 | 0.7404 | 0.00862 | 0.0331 | 85.8933
8.5 | 0.7848 | 0.00909 | 0.0352 | 86.3366
9 | 0.8291 | 0.00959 | 0.0373 | 86.4546
9.5 | 0.8735 | 0.01007 | 0.0393 | 86.7428
10 | 0.9164 | 0.01062 | 0.0416 | 86.29
10.5 | 0.9624 | 0.0111 | 0.0434 | 86.7027
11 | 1.0045 | 0.0117 | 0.0458 | 85.8547
11.5 | 1.0492 | 0.01224 | 0.0478 | 85.719
12 | 1.0913 | 0.01292 | 0.0502 | 84.4659
12.5 | 1.1319 | 0.01365 | 0.0528 | 82.9231
13 | 1.1716 | 0.01449 | 0.0554 | 80.8558
13.5 | 1.2094 | 0.01538 | 0.0583 | 78.6346
14 | 1.2509 | 0.01616 | 0.0606 | 77.4072
14.5 | 1.2854 | 0.01724 | 0.0639 | 74.5592
15 | 1.3236 | 0.01824 | 0.0665 | 72.5658
15.5 | 1.3569 | 0.01949 | 0.0697 | 69.6203
16 | 1.3926 | 0.0207 | 0.0724 | 67.2754
16.5 | 1.4202 | 0.02234 | 0.076 | 63.5721
17 | 1.4492 | 0.02398 | 0.0792 | 60.4337
17.5 | 1.4778 | 0.02574 | 0.0822 | 57.4126
18 | 1.491 | 0.02846 | 0.0862 | 52.3893
18.5 | 1.517 | 0.03063 | 0.0888 | 49.5266
19 | 1.5292 | 0.03376 | 0.092 | 45.2962
19.5 | 1.5453 | 0.03693 | 0.0943 | 41.844
20 | 1.5512 | 0.04103 | 0.0965 | 37.8065

## 143. Re 18M Mach 0.50 (1)
BIGFOIL.COM POLAR EXPORT
NACA67-116 a=0.0
NACA67-116 a=0.0 |  |  |  | Cl Max: | 1.141 | at alpha= | 20 | deg
JavaFoil+Calcfoil stall+Eppler ext transition |  |  |  | L/D Max: | 95.232 | at alpha= | 6.5 | deg
Re: | 18000000 |  |  | Cd Min: | 0.00593 | at alpha= | 1.5 | deg
Mach: | 0.5 |  |  | Cl=0 at alpha= | -0.5 | deg
|  |  |  | @ Cl=0.1, Cd= | 0.00649
|  |  |  | @ Cl=0.4, Cd= | 0.0064335
|  |  |  | @ Cl=0.6, Cd= | 0.007549
alpha (deg) | Cl | Cd | Cm | Cl/Cd
-20 | -1.089 | 0.1803 | 0.029 | -6.039
-19.5 | -1.062 | 0.17139 | 0.028 | -6.194
-19 | -1.033 | 0.16486 | 0.027 | -6.267
-18.5 | -1.005 | 0.164 | 0.026 | -6.129
-18 | -0.976 | 0.15645 | 0.025 | -6.241
-17.5 | -0.951 | 0.14478 | 0.024 | -6.569
-17 | -0.923 | 0.14135 | 0.023 | -6.528
-16.5 | -0.894 | 0.13721 | 0.022 | -6.515
-16 | -0.866 | 0.13194 | 0.021 | -6.564
-15.5 | -0.838 | 0.12319 | 0.02 | -6.804
-15 | -0.812 | 0.10818 | 0.02 | -7.505
-14.5 | -0.787 | 0.09833 | 0.02 | -8.009
-14 | -0.759 | 0.09325 | 0.019 | -8.137
-13.5 | -0.736 | 0.08282 | 0.019 | -8.888
-13 | -0.735 | 0.05934 | 0.022 | -12.388
-12.5 | -0.802 | 0.01881 | 0.027 | -42.616
-12 | -0.645 | 0.08127 | 0.014 | -7.933
-11.5 | -0.619 | 0.07332 | 0.014 | -8.438
-11 | -0.605 | 0.05797 | 0.016 | -10.432
-10.5 | -0.677 | 0.0146 | 0.021 | -46.387
-10 | -0.533 | 0.06642 | 0.01 | -8.018
-9.5 | -0.507 | 0.05863 | 0.011 | -8.649
-9 | -0.577 | 0.01322 | 0.017 | -43.649
-8.5 | -0.45 | 0.05435 | 0.008 | -8.274
-8 | -0.801 | 0.01112 | 0.014 | -72.076
-7.5 | -0.833 | 0.01024 | 0.013 | -81.362
-7 | -0.818 | 0.0098 | 0.011 | -83.494
-6.5 | -0.78 | 0.00905 | 0.01 | -86.176
-6 | -0.73 | 0.00856 | 0.008 | -85.267
-5.5 | -0.674 | 0.00819 | 0.007 | -82.403
-5 | -0.614 | 0.0078 | 0.005 | -78.828
-4.5 | -0.551 | 0.00751 | 0.004 | -73.442
-4 | -0.486 | 0.00749 | 0.002 | -64.872
-3.5 | -0.419 | 0.00704 | 0.001 | -59.494
-3 | -0.35 | 0.00675 | -0.001 | -51.931
-2.5 | -0.281 | 0.00724 | -0.002 | -38.817
-2 | -0.211 | 0.00712 | -0.004 | -29.665
-1.5 | -0.141 | 0.00692 | -0.005 | -20.366
-1 | -0.071 | 0.00667 | -0.007 | -10.577
-0.5 | 0 | 0.00654 | -0.008 | 0.071
0 | 0.071 | 0.00649 | -0.01 | 10.992
0.5 | 0.142 | 0.00649 | -0.011 | 21.931
1 | 0.213 | 0.0063 | -0.013 | 33.798
1.5 | 0.283 | 0.00593 | -0.014 | 47.69
2 | 0.353 | 0.00627 | -0.016 | 56.258
2.5 | 0.422 | 0.00651 | -0.018 | 64.865
3 | 0.491 | 0.00673 | -0.019 | 72.961
3.5 | 0.559 | 0.00735 | -0.021 | 76.101
4 | 0.627 | 0.00768 | -0.022 | 81.667
4.5 | 0.693 | 0.00805 | -0.024 | 86.135
5 | 0.757 | 0.00842 | -0.025 | 89.938
5.5 | 0.817 | 0.0088 | -0.027 | 92.784
6 | 0.871 | 0.0092 | -0.028 | 94.724
6.5 | 0.919 | 0.00965 | -0.03 | 95.232
7 | 0.956 | 0.01059 | -0.031 | 90.298
7.5 | 0.975 | 0.0113 | -0.033 | 86.332
8 | 0.962 | 0.01213 | -0.034 | 79.272
8.5 | 0.835 | 0.01341 | -0.035 | 62.225
9 | 0.645 | 0.01461 | -0.037 | 44.138
9.5 | 0.56 | 0.06468 | -0.02 | 8.662
10 | 0.705 | 0.01747 | -0.039 | 40.347
10.5 | 0.615 | 0.07267 | -0.021 | 8.46
11 | 0.776 | 0.01718 | -0.042 | 45.153
11.5 | 0.802 | 0.01987 | -0.043 | 40.372
12 | 0.706 | 0.07564 | -0.028 | 9.338
12.5 | 0.728 | 0.08659 | -0.027 | 8.409
13 | 0.9 | 0.02146 | -0.047 | 41.957
13.5 | 0.843 | 0.05398 | -0.041 | 15.617
14 | 0.824 | 0.08767 | -0.034 | 9.395
14.5 | 0.85 | 0.09417 | -0.035 | 9.031
15 | 0.865 | 0.11845 | -0.031 | 7.302
15.5 | 0.893 | 0.12505 | -0.032 | 7.142
16 | 0.922 | 0.1278 | -0.034 | 7.215
16.5 | 0.951 | 0.13324 | -0.035 | 7.14
17 | 0.978 | 0.14243 | -0.036 | 6.865
17.5 | 1.003 | 0.15667 | -0.036 | 6.402
18 | 1.031 | 0.15975 | -0.038 | 6.455
18.5 | 1.06 | 0.16585 | -0.039 | 6.393
19 | 1.089 | 0.1715 | -0.041 | 6.348
19.5 | 1.114 | 0.19255 | -0.041 | 5.786
20 | 1.141 | 0.19834 | -0.042 | 5.754

## 144. Re 18M Mach 0.50 (2)
BIGFOIL.COM POLAR EXPORT
NACA67-116 a=0.0
NACA67-116 a=0.0 |  |  |  | Cl Max: | 1.0549 | at alpha= | 11.5 | deg
XFOIL ncrit=9 |  |  |  | L/D Max: | 69.2689 | at alpha= | 9 | deg
Re: | 18000000 |  |  | Cd Min: | 0.01952 | at alpha= | 11.5 | deg
Mach: | 0.5 |  |  | Cl=0 at alpha= | -99 | deg
|  |  |  | @ Cl=0.1, Cd= | 0.0045424
|  |  |  | @ Cl=0.4, Cd= | 0.007748
|  |  |  | @ Cl=0.6, Cd= | 0.0093486
alpha (deg) | Cl | Cd | Cm | Cl/Cd
0 | 0.0923 | 0.00467 | -0.015 | 19.7645
0.5 | 0.1092 | 0.00439 | -0.0055 | 24.8747
1 | 0.1287 | 0.00389 | 0.0036 | 33.0848
1.5 | 0.1191 | 0.00448 | 0.019 | 26.5848
2 | 0.15 | 0.00501 | 0.0255 | 29.9401
2.5 | 0.1867 | 0.00559 | 0.0307 | 33.3989
3 | 0.2305 | 0.00607 | 0.0345 | 37.9736
3.5 | 0.2771 | 0.00653 | 0.0378 | 42.4349
4 | 0.3221 | 0.00704 | 0.0413 | 45.7528
4.5 | 0.372 | 0.0075 | 0.0441 | 49.6
5 | 0.4228 | 0.00795 | 0.0467 | 53.1824
5.5 | 0.4769 | 0.00836 | 0.0489 | 57.0455
6 | 0.5328 | 0.00875 | 0.0508 | 60.8914
6.5 | 0.5861 | 0.00924 | 0.0534 | 63.4307
7 | 0.6424 | 0.00968 | 0.0557 | 66.3636
7.5 | 0.6964 | 0.01022 | 0.0585 | 68.1409
8 | 0.7465 | 0.01092 | 0.0622 | 68.3608
8.5 | 0.7999 | 0.01159 | 0.0655 | 69.0164
9 | 0.8527 | 0.01231 | 0.0692 | 69.2689
9.5 | 0.9058 | 0.0131 | 0.0732 | 69.145
10 | 0.9561 | 0.01404 | 0.0779 | 68.0983
10.5 | 1.0069 | 0.01505 | 0.0828 | 66.9037
11.5 | 1.0549 | 0.01952 | 0.099 | 54.042

## 145. Re 20M Mach 0.00 (1)
BIGFOIL.COM POLAR EXPORT
NACA67-116 a=0.0
NACA67-116 a=0.0 |  |  |  | Cl Max: | 1.282 | at alpha= | 14 | deg
JavaFoil+Calcfoil stall+Eppler ext transition |  |  |  | L/D Max: | 110.225 | at alpha= | 8.5 | deg
Re: | 20000000 |  |  | Cd Min: | 0.00532 | at alpha= | 0.5 | deg
Mach: | 0 |  |  | Cl=0 at alpha= | -0.5 | deg
|  |  |  | @ Cl=0.1, Cd= | 0.0053548
|  |  |  | @ Cl=0.4, Cd= | 0.0061852
|  |  |  | @ Cl=0.6, Cd= | 0.0068075
alpha (deg) | Cl | Cd | Cm | Cl/Cd
-19 | -0.901 | 0.11279 | 0.027 | -7.986
-18.5 | -0.925 | 0.1012 | 0.027 | -9.145
-18 | -0.936 | 0.10231 | 0.026 | -9.147
-17.5 | -0.979 | 0.07645 | 0.028 | -12.799
-17 | -1.096 | 0.02651 | 0.033 | -41.34
-16.5 | -1.118 | 0.02274 | 0.032 | -49.183
-16 | -1.136 | 0.02011 | 0.031 | -56.523
-15.5 | -1.152 | 0.0178 | 0.03 | -64.696
-15 | -1.16 | 0.01663 | 0.029 | -69.733
-14.5 | -1.164 | 0.01575 | 0.028 | -73.899
-14 | -1.165 | 0.01465 | 0.027 | -79.534
-13.5 | -1.163 | 0.01353 | 0.026 | -85.915
-13 | -1.155 | 0.01284 | 0.025 | -89.955
-12.5 | -1.143 | 0.01238 | 0.024 | -92.293
-12 | -1.128 | 0.01167 | 0.022 | -96.597
-11.5 | -1.108 | 0.01113 | 0.021 | -99.523
-11 | -1.084 | 0.01063 | 0.02 | -101.943
-10.5 | -1.056 | 0.01006 | 0.019 | -105.02
-10 | -1.024 | 0.00963 | 0.018 | -106.33
-9.5 | -0.989 | 0.00922 | 0.016 | -107.261
-9 | -0.95 | 0.00885 | 0.015 | -107.366
-8.5 | -0.908 | 0.00847 | 0.014 | -107.134
-8 | -0.863 | 0.00819 | 0.013 | -105.36
-7.5 | -0.815 | 0.00788 | 0.011 | -103.424
-7 | -0.765 | 0.00758 | 0.01 | -100.842
-6.5 | -0.712 | 0.00735 | 0.009 | -96.788
-6 | -0.657 | 0.00712 | 0.007 | -92.243
-5.5 | -0.601 | 0.00702 | 0.006 | -85.52
-5 | -0.543 | 0.00692 | 0.005 | -78.537
-4.5 | -0.485 | 0.00678 | 0.003 | -71.584
-4 | -0.426 | 0.00673 | 0.002 | -63.311
-3.5 | -0.366 | 0.00678 | 0.001 | -54.042
-3 | -0.306 | 0.00675 | -0.001 | -45.322
-2.5 | -0.245 | 0.00682 | -0.002 | -35.98
-2 | -0.184 | 0.00573 | -0.003 | -32.153
-1.5 | -0.123 | 0.00585 | -0.005 | -20.994
-1 | -0.061 | 0.00549 | -0.006 | -11.185
-0.5 | 0 | 0.00548 | -0.007 | 0.074
0 | 0.062 | 0.00541 | -0.009 | 11.497
0.5 | 0.124 | 0.00532 | -0.01 | 23.274
1 | 0.186 | 0.00625 | -0.011 | 29.661
1.5 | 0.247 | 0.00627 | -0.013 | 39.323
2 | 0.308 | 0.00625 | -0.014 | 49.211
2.5 | 0.368 | 0.00618 | -0.015 | 59.616
3 | 0.429 | 0.00619 | -0.017 | 69.326
3.5 | 0.489 | 0.00655 | -0.018 | 74.63
4 | 0.549 | 0.0066 | -0.019 | 83.14
4.5 | 0.608 | 0.00684 | -0.021 | 88.883
5 | 0.666 | 0.00702 | -0.022 | 94.852
5.5 | 0.723 | 0.00725 | -0.023 | 99.693
6 | 0.778 | 0.00751 | -0.025 | 103.652
6.5 | 0.832 | 0.00778 | -0.026 | 106.829
7 | 0.883 | 0.00806 | -0.027 | 109.541
7.5 | 0.933 | 0.00856 | -0.028 | 108.987
8 | 0.98 | 0.00892 | -0.03 | 109.845
8.5 | 1.025 | 0.0093 | -0.031 | 110.225
9 | 1.067 | 0.00974 | -0.032 | 109.472
9.5 | 1.105 | 0.01017 | -0.033 | 108.639
10 | 1.141 | 0.01055 | -0.035 | 108.127
10.5 | 1.172 | 0.01103 | -0.036 | 106.252
11 | 1.2 | 0.01158 | -0.037 | 103.687
11.5 | 1.224 | 0.01214 | -0.038 | 100.811
12 | 1.245 | 0.01267 | -0.039 | 98.237
12.5 | 1.261 | 0.01323 | -0.041 | 95.285
13 | 1.273 | 0.01388 | -0.042 | 91.712
13.5 | 1.281 | 0.01462 | -0.043 | 87.585
14 | 1.282 | 0.01539 | -0.044 | 83.273
14.5 | 1.276 | 0.01647 | -0.045 | 77.456
15 | 1.266 | 0.01744 | -0.046 | 72.615
15.5 | 1.253 | 0.01837 | -0.047 | 68.225
16 | 1.236 | 0.01966 | -0.048 | 62.879
16.5 | 1.214 | 0.02139 | -0.049 | 56.755
17 | 1.189 | 0.02319 | -0.05 | 51.292
17.5 | 1.162 | 0.02517 | -0.051 | 46.185
18 | 1.133 | 0.02807 | -0.052 | 40.361
18.5 | 1.103 | 0.03034 | -0.052 | 36.355
19 | 1.043 | 0.04459 | -0.051 | 23.393

## 146. Re 20M Mach 0.00 (2)
BIGFOIL.COM POLAR EXPORT
NACA67-116 a=0.0
NACA67-116 a=0.0 |  |  |  | Cl Max: | 1.5884 | at alpha= | 20 | deg
XFOIL ncrit=9 |  |  |  | L/D Max: | 94.8413 | at alpha= | 10.5 | deg
Re: | 20000000 |  |  | Cd Min: | 0.02802 | at alpha= | 20 | deg
Mach: | 0 |  |  | Cl=0 at alpha= | -0.85417 | deg
|  |  |  | @ Cl=0.1, Cd= | 0.00503
|  |  |  | @ Cl=0.4, Cd= | 0.0057915
|  |  |  | @ Cl=0.6, Cd= | 0.0070145
alpha (deg) | Cl | Cd | Cm | Cl/Cd
-20 | -1.5657 | 0.02394 | -0.0778 | -65.401
-19 | -1.5121 | 0.02129 | -0.0737 | -71.024
-18.5 | -1.4849 | 0.02008 | -0.0714 | -73.9492
-18 | -1.4545 | 0.019 | -0.0694 | -76.5526
-17.5 | -1.4253 | 0.01789 | -0.0671 | -79.6702
-17 | -1.3928 | 0.01699 | -0.065 | -81.9776
-16.5 | -1.3606 | 0.01607 | -0.0628 | -84.6671
-16 | -1.3295 | 0.01509 | -0.0603 | -88.1047
-15.5 | -1.2948 | 0.0143 | -0.0582 | -90.5455
-15 | -1.2538 | 0.01379 | -0.0569 | -90.921
-14.5 | -1.2199 | 0.01297 | -0.0545 | -94.0555
-14 | -1.1797 | 0.0124 | -0.053 | -95.1371
-13.5 | -1.1398 | 0.01185 | -0.0513 | -96.1857
-13 | -1.0992 | 0.01134 | -0.0497 | -96.9312
-12.5 | -1.0566 | 0.01089 | -0.0483 | -97.0248
-12 | -1.0145 | 0.01044 | -0.0468 | -97.1743
-11.5 | -0.9727 | 0.00996 | -0.0452 | -97.6606
-11 | -0.9301 | 0.00949 | -0.0436 | -98.0084
-10.5 | -0.8863 | 0.00909 | -0.0423 | -97.5028
-10 | -0.8415 | 0.00873 | -0.041 | -96.3918
-9.5 | -0.7974 | 0.00832 | -0.0396 | -95.8413
-9 | -0.7522 | 0.00799 | -0.0383 | -94.1427
-8.5 | -0.7069 | 0.00765 | -0.037 | -92.4052
-8 | -0.6607 | 0.00734 | -0.0358 | -90.0136
-7.5 | -0.6147 | 0.00706 | -0.0346 | -87.068
-7 | -0.5684 | 0.00678 | -0.0333 | -83.8348
-6.5 | -0.5216 | 0.00654 | -0.0321 | -79.7554
-6 | -0.4749 | 0.0063 | -0.0309 | -75.381
-5.5 | -0.4287 | 0.00608 | -0.0295 | -70.5099
-5 | -0.3821 | 0.00584 | -0.0281 | -65.4281
-4.5 | -0.3356 | 0.00563 | -0.0267 | -59.6092
-4 | -0.2921 | 0.00544 | -0.0246 | -53.6949
-3.5 | -0.2486 | 0.00532 | -0.0224 | -46.7293
-3 | -0.1983 | 0.00515 | -0.0218 | -38.5049
-2 | -0.1008 | 0.00479 | -0.0198 | -21.0438
-1.5 | -0.0545 | 0.00482 | -0.0184 | -11.3071
-1 | -0.0119 | 0.00493 | -0.0162 | -2.4138
0 | 0.0697 | 0.00511 | -0.0111 | 13.6399
1 | 0.1417 | 0.00492 | -0.0041 | 28.8008
1.5 | 0.176 | 0.00487 | -0.0003 | 36.1396
2 | 0.2169 | 0.0047 | 0.0023 | 46.1489
2.5 | 0.2625 | 0.00491 | 0.004 | 53.4623
3 | 0.3033 | 0.00509 | 0.0067 | 59.5874
3.5 | 0.3415 | 0.00535 | 0.01 | 63.8318
4 | 0.3815 | 0.00566 | 0.0127 | 67.4028
4.5 | 0.4237 | 0.00596 | 0.015 | 71.0906
5 | 0.468 | 0.00625 | 0.0167 | 74.88
5.5 | 0.5134 | 0.00653 | 0.0182 | 78.6217
6 | 0.5597 | 0.00678 | 0.0194 | 82.5516
6.5 | 0.6061 | 0.00705 | 0.0206 | 85.9716
7 | 0.6523 | 0.00734 | 0.0218 | 88.8692
7.5 | 0.6975 | 0.00765 | 0.0231 | 91.1765
8 | 0.743 | 0.00798 | 0.0244 | 93.1078
8.5 | 0.7863 | 0.00836 | 0.026 | 94.055
9 | 0.8288 | 0.00879 | 0.0277 | 94.289
9.5 | 0.872 | 0.00921 | 0.0291 | 94.6797
10 | 0.9126 | 0.00968 | 0.0311 | 94.2769
10.5 | 0.956 | 0.01008 | 0.0324 | 94.8413
11 | 0.9986 | 0.01053 | 0.0339 | 94.8338
11.5 | 1.0391 | 0.01101 | 0.0356 | 94.3778
12 | 1.0803 | 0.01152 | 0.0371 | 93.776
12.5 | 1.1217 | 0.01204 | 0.0386 | 93.1645
13 | 1.1568 | 0.01277 | 0.0409 | 90.5873
13.5 | 1.1962 | 0.01338 | 0.0425 | 89.4021
14 | 1.2333 | 0.01404 | 0.0444 | 87.8419
14.5 | 1.2691 | 0.01478 | 0.0464 | 85.866
15 | 1.3055 | 0.0155 | 0.0482 | 84.2258
15.5 | 1.3399 | 0.01631 | 0.0502 | 82.1521
16 | 1.3757 | 0.01712 | 0.0518 | 80.3563
16.5 | 1.4071 | 0.0181 | 0.054 | 77.7403
17 | 1.4395 | 0.01908 | 0.0559 | 75.4455
17.5 | 1.4679 | 0.02025 | 0.0582 | 72.4889
18 | 1.4902 | 0.02179 | 0.061 | 68.3892
18.5 | 1.5234 | 0.02278 | 0.0624 | 66.8745
19 | 1.5469 | 0.02435 | 0.0647 | 63.5277
19.5 | 1.5716 | 0.0259 | 0.0666 | 60.6795
20 | 1.5884 | 0.02802 | 0.0691 | 56.6881

## 147. Re 20M Mach 0.10 (1)
BIGFOIL.COM POLAR EXPORT
NACA67-116 a=0.0
NACA67-116 a=0.0 |  |  |  | Cl Max: | 1.267 | at alpha= | 13.5 | deg
JavaFoil+Calcfoil stall+Eppler ext transition |  |  |  | L/D Max: | 109.52 | at alpha= | 8.5 | deg
Re: | 20000000 |  |  | Cd Min: | 0.00515 | at alpha= | 0 | deg
Mach: | 0.1 |  |  | Cl=0 at alpha= | -0.5 | deg
|  |  |  | @ Cl=0.1, Cd= | 0.0052664
|  |  |  | @ Cl=0.4, Cd= | 0.0062098
|  |  |  | @ Cl=0.6, Cd= | 0.0068252
alpha (deg) | Cl | Cd | Cm | Cl/Cd
-18.5 | -0.868 | 0.11283 | 0.026 | -7.691
-18 | -0.884 | 0.11205 | 0.025 | -7.887
-17.5 | -0.92 | 0.09148 | 0.026 | -10.052
-17 | -0.976 | 0.06033 | 0.029 | -16.183
-16.5 | -1.073 | 0.02577 | 0.032 | -41.644
-16 | -1.093 | 0.02331 | 0.031 | -46.895
-15.5 | -1.12 | 0.01871 | 0.03 | -59.86
-15 | -1.133 | 0.0173 | 0.029 | -65.496
-14.5 | -1.141 | 0.01627 | 0.028 | -70.142
-14 | -1.146 | 0.01503 | 0.027 | -76.257
-13.5 | -1.147 | 0.01391 | 0.026 | -82.482
-13 | -1.143 | 0.01307 | 0.025 | -87.469
-12.5 | -1.134 | 0.0124 | 0.024 | -91.495
-12 | -1.121 | 0.01182 | 0.022 | -94.796
-11.5 | -1.103 | 0.01127 | 0.021 | -97.824
-11 | -1.081 | 0.01076 | 0.02 | -100.491
-10.5 | -1.055 | 0.01018 | 0.019 | -103.628
-10 | -1.024 | 0.00978 | 0.018 | -104.71
-9.5 | -0.99 | 0.0093 | 0.016 | -106.39
-9 | -0.952 | 0.00892 | 0.015 | -106.637
-8.5 | -0.91 | 0.00859 | 0.014 | -105.98
-8 | -0.865 | 0.00823 | 0.013 | -105.117
-7.5 | -0.818 | 0.00794 | 0.011 | -103.024
-7 | -0.768 | 0.00763 | 0.01 | -100.592
-6.5 | -0.715 | 0.00737 | 0.009 | -96.957
-6 | -0.66 | 0.00714 | 0.007 | -92.351
-5.5 | -0.603 | 0.00706 | 0.006 | -85.444
-5 | -0.546 | 0.00693 | 0.005 | -78.764
-4.5 | -0.487 | 0.00681 | 0.003 | -71.547
-4 | -0.428 | 0.00676 | 0.002 | -63.298
-3.5 | -0.368 | 0.00684 | 0.001 | -53.839
-3 | -0.307 | 0.00675 | -0.001 | -45.554
-2.5 | -0.246 | 0.00685 | -0.002 | -35.998
-2 | -0.185 | 0.00576 | -0.003 | -32.124
-1.5 | -0.123 | 0.00551 | -0.005 | -22.395
-1 | -0.062 | 0.0055 | -0.006 | -11.229
-0.5 | 0 | 0.00549 | -0.007 | 0.074
0 | 0.062 | 0.00515 | -0.009 | 12.127
0.5 | 0.124 | 0.00534 | -0.01 | 23.32
1 | 0.186 | 0.00625 | -0.011 | 29.85
1.5 | 0.248 | 0.00631 | -0.013 | 39.249
2 | 0.309 | 0.00625 | -0.014 | 49.467
2.5 | 0.37 | 0.0062 | -0.015 | 59.716
3 | 0.431 | 0.00622 | -0.017 | 69.332
3.5 | 0.491 | 0.00656 | -0.018 | 74.923
4 | 0.551 | 0.00667 | -0.019 | 82.677
4.5 | 0.611 | 0.00686 | -0.021 | 89.07
5 | 0.669 | 0.00706 | -0.022 | 94.786
5.5 | 0.726 | 0.00731 | -0.023 | 99.222
6 | 0.781 | 0.00756 | -0.025 | 103.362
6.5 | 0.835 | 0.00783 | -0.026 | 106.688
7 | 0.887 | 0.0081 | -0.027 | 109.44
7.5 | 0.936 | 0.00864 | -0.029 | 108.351
8 | 0.983 | 0.00902 | -0.03 | 109.03
8.5 | 1.028 | 0.00938 | -0.031 | 109.52
9 | 1.069 | 0.00983 | -0.032 | 108.74
9.5 | 1.107 | 0.01028 | -0.034 | 107.684
10 | 1.141 | 0.01066 | -0.035 | 107.032
10.5 | 1.172 | 0.01116 | -0.036 | 105
11 | 1.198 | 0.01173 | -0.037 | 102.146
11.5 | 1.22 | 0.0123 | -0.038 | 99.217
12 | 1.238 | 0.01286 | -0.04 | 96.301
12.5 | 1.252 | 0.01352 | -0.041 | 92.65
13 | 1.262 | 0.01416 | -0.042 | 89.102
13.5 | 1.267 | 0.01489 | -0.043 | 85.049
14 | 1.265 | 0.01571 | -0.044 | 80.51
14.5 | 1.255 | 0.01678 | -0.045 | 74.796
15 | 1.241 | 0.01793 | -0.046 | 69.214
15.5 | 1.223 | 0.01894 | -0.047 | 64.602
16 | 1.2 | 0.02059 | -0.048 | 58.294
16.5 | 1.173 | 0.02241 | -0.049 | 52.363
17 | 1.144 | 0.02454 | -0.05 | 46.613
17.5 | 1.112 | 0.02688 | -0.051 | 41.354
18 | 1.078 | 0.0297 | -0.052 | 36.298
18.5 | 1.008 | 0.0469 | -0.05 | 21.495

## 148. Re 20M Mach 0.10 (2)
BIGFOIL.COM POLAR EXPORT
NACA67-116 a=0.0
NACA67-116 a=0.0 |  |  |  | Cl Max: | 1.5855 | at alpha= | 20 | deg
XFOIL ncrit=9 |  |  |  | L/D Max: | 93.9314 | at alpha= | 10.5 | deg
Re: | 20000000 |  |  | Cd Min: | 0.02961 | at alpha= | 20 | deg
Mach: | 0.1 |  |  | Cl=0 at alpha= | -0.86641 | deg
|  |  |  | @ Cl=0.1, Cd= | 0.0048051
|  |  |  | @ Cl=0.4, Cd= | 0.005841
|  |  |  | @ Cl=0.6, Cd= | 0.0070668
alpha (deg) | Cl | Cd | Cm | Cl/Cd
-20 | -1.5694 | 0.02502 | -0.0826 | -62.7258
-19.5 | -1.5441 | 0.02348 | -0.0803 | -65.7624
-18.5 | -1.4886 | 0.02085 | -0.0758 | -71.3957
-17.5 | -1.4316 | 0.01841 | -0.0707 | -77.7621
-17 | -1.3969 | 0.01752 | -0.0688 | -79.7317
-16.5 | -1.3662 | 0.0165 | -0.0661 | -82.8
-16 | -1.3332 | 0.01552 | -0.0637 | -85.9021
-15.5 | -1.2999 | 0.01464 | -0.0612 | -88.791
-15 | -1.2583 | 0.0141 | -0.0598 | -89.2411
-14.5 | -1.2237 | 0.01325 | -0.0573 | -92.3547
-14 | -1.1847 | 0.01261 | -0.0554 | -93.9492
-13.5 | -1.1432 | 0.01206 | -0.0537 | -94.7927
-13 | -1.1036 | 0.0115 | -0.0518 | -95.9652
-12.5 | -1.0605 | 0.01103 | -0.0503 | -96.1469
-11.5 | -0.9755 | 0.01009 | -0.047 | -96.6799
-11 | -0.9325 | 0.0096 | -0.0454 | -97.1354
-10.5 | -0.8877 | 0.0092 | -0.044 | -96.4891
-10 | -0.8434 | 0.00881 | -0.0425 | -95.7321
-9.5 | -0.7987 | 0.0084 | -0.0411 | -95.0833
-9 | -0.7525 | 0.00806 | -0.0398 | -93.3623
-8.5 | -0.7075 | 0.00771 | -0.0383 | -91.7639
-8 | -0.6609 | 0.00739 | -0.0371 | -89.4317
-7.5 | -0.614 | 0.00712 | -0.0359 | -86.236
-7 | -0.568 | 0.00682 | -0.0345 | -83.2845
-6.5 | -0.5203 | 0.00658 | -0.0334 | -79.0729
-6 | -0.4738 | 0.00634 | -0.032 | -74.7319
-5.5 | -0.4267 | 0.00611 | -0.0307 | -69.8363
-5 | -0.3799 | 0.00587 | -0.0293 | -64.7189
-4.5 | -0.3329 | 0.00566 | -0.0279 | -58.8163
-4 | -0.2882 | 0.00545 | -0.026 | -52.8807
-3.5 | -0.2458 | 0.00533 | -0.0235 | -46.1163
-3 | -0.1969 | 0.00516 | -0.0224 | -38.1589
-2.5 | -0.1477 | 0.00499 | -0.0215 | -29.5992
-2 | -0.0996 | 0.00479 | -0.0203 | -20.7933
-1.5 | -0.053 | 0.0048 | -0.0188 | -11.0417
-1 | -0.0105 | 0.00492 | -0.0166 | -2.1341
-0.5 | 0.0288 | 0.00517 | -0.0137 | 5.5706
0 | 0.0702 | 0.0051 | -0.0112 | 13.7647
0.5 | 0.1086 | 0.00472 | -0.0081 | 23.0085
1 | 0.1421 | 0.00492 | -0.004 | 28.8821
1.5 | 0.1754 | 0.00485 | 0.0001 | 36.1649
2 | 0.2161 | 0.00471 | 0.0028 | 45.8811
2.5 | 0.2613 | 0.00491 | 0.0046 | 53.2179
3 | 0.2989 | 0.00509 | 0.0081 | 58.723
3.5 | 0.3385 | 0.00538 | 0.0111 | 62.9182
4 | 0.379 | 0.00569 | 0.0138 | 66.6081
4.5 | 0.4221 | 0.006 | 0.0159 | 70.35
5 | 0.4664 | 0.00629 | 0.0177 | 74.1494
5.5 | 0.5123 | 0.00657 | 0.0192 | 77.9756
6 | 0.5587 | 0.00683 | 0.0205 | 81.8009
6.5 | 0.6058 | 0.0071 | 0.0216 | 85.3239
7 | 0.6514 | 0.0074 | 0.0231 | 88.027
7.5 | 0.6976 | 0.00771 | 0.0243 | 90.4799
8 | 0.7436 | 0.00804 | 0.0256 | 92.4876
8.5 | 0.7864 | 0.00845 | 0.0273 | 93.0651
9 | 0.8299 | 0.00887 | 0.029 | 93.5626
9.5 | 0.8729 | 0.00931 | 0.0306 | 93.7594
10 | 0.9138 | 0.0098 | 0.0326 | 93.2449
10.5 | 0.9581 | 0.0102 | 0.0339 | 93.9314
11 | 0.9999 | 0.01068 | 0.0357 | 93.6236
11.5 | 1.0415 | 0.01116 | 0.0373 | 93.3244
12 | 1.0833 | 0.01168 | 0.0389 | 92.7483
12.5 | 1.123 | 0.01226 | 0.0408 | 91.5987
13 | 1.1601 | 0.01298 | 0.043 | 89.376
13.5 | 1.1995 | 0.01362 | 0.0448 | 88.069
14 | 1.2367 | 0.01431 | 0.0468 | 86.4221
14.5 | 1.2738 | 0.01505 | 0.0487 | 84.6379
15 | 1.3084 | 0.01587 | 0.051 | 82.4449
15.5 | 1.345 | 0.01666 | 0.0528 | 80.7323
16 | 1.3782 | 0.0176 | 0.055 | 78.3068
16.5 | 1.4122 | 0.01856 | 0.057 | 76.0884
17 | 1.4419 | 0.0197 | 0.0594 | 73.1929
17.5 | 1.4732 | 0.02082 | 0.0614 | 70.7589
18 | 1.4923 | 0.02262 | 0.0648 | 65.9726
18.5 | 1.5259 | 0.02367 | 0.0663 | 64.4656
19 | 1.5486 | 0.02539 | 0.0687 | 60.9925
19.5 | 1.5699 | 0.02725 | 0.0711 | 57.611
20 | 1.5855 | 0.02961 | 0.0737 | 53.5461

## 149. Re 20M Mach 0.25 (1)
BIGFOIL.COM POLAR EXPORT
NACA67-116 a=0.0
NACA67-116 a=0.0 |  |  |  | Cl Max: | 1.183 | at alpha= | 12 | deg
JavaFoil+Calcfoil stall+Eppler ext transition |  |  |  | L/D Max: | 107.749 | at alpha= | 7 | deg
Re: | 20000000 |  |  | Cd Min: | 0.00495 | at alpha= | -1 | deg
Mach: | 0.25 |  |  | Cl=0 at alpha= | -0.5 | deg
|  |  |  | @ Cl=0.1, Cd= | 0.0058875
|  |  |  | @ Cl=0.4, Cd= | 0.0062794
|  |  |  | @ Cl=0.6, Cd= | 0.0069405
alpha (deg) | Cl | Cd | Cm | Cl/Cd
-17 | -0.59 | 0.12751 | 0.019 | -4.624
-16.5 | -0.641 | 0.11557 | 0.02 | -5.551
-16 | -0.69 | 0.10648 | 0.02 | -6.479
-15.5 | -0.732 | 0.10101 | 0.019 | -7.247
-15 | -0.772 | 0.09301 | 0.019 | -8.301
-14.5 | -0.817 | 0.07844 | 0.021 | -10.416
-14 | -0.94 | 0.02907 | 0.026 | -32.331
-13.5 | -1.006 | 0.01789 | 0.026 | -56.26
-13 | -1.036 | 0.01488 | 0.025 | -69.649
-12.5 | -1.051 | 0.01393 | 0.024 | -75.445
-12 | -1.058 | 0.01293 | 0.023 | -81.827
-11.5 | -1.058 | 0.01226 | 0.022 | -86.245
-11 | -1.05 | 0.01158 | 0.021 | -90.699
-10.5 | -1.036 | 0.01099 | 0.019 | -94.271
-10 | -1.015 | 0.01034 | 0.018 | -98.208
-9.5 | -0.989 | 0.0098 | 0.017 | -100.908
-9 | -0.956 | 0.00934 | 0.016 | -102.376
-8.5 | -0.919 | 0.00897 | 0.014 | -102.519
-8 | -0.877 | 0.00859 | 0.013 | -102.181
-7.5 | -0.832 | 0.00826 | 0.012 | -100.685
-7 | -0.783 | 0.00791 | 0.01 | -98.945
-6.5 | -0.73 | 0.00762 | 0.009 | -95.759
-6 | -0.675 | 0.00735 | 0.008 | -91.803
-5.5 | -0.618 | 0.0071 | 0.006 | -87.046
-5 | -0.559 | 0.00707 | 0.005 | -79.052
-4.5 | -0.5 | 0.00693 | 0.004 | -72.085
-4 | -0.439 | 0.00691 | 0.002 | -63.51
-3.5 | -0.378 | 0.00695 | 0.001 | -54.364
-3 | -0.315 | 0.00686 | -0.001 | -45.967
-2.5 | -0.253 | 0.00673 | -0.002 | -37.603
-2 | -0.19 | 0.00627 | -0.003 | -30.274
-1.5 | -0.127 | 0.00617 | -0.005 | -20.527
-1 | -0.063 | 0.00495 | -0.006 | -12.794
-0.5 | 0 | 0.00496 | -0.008 | 0.084
0 | 0.064 | 0.00591 | -0.009 | 10.847
0.5 | 0.128 | 0.00587 | -0.01 | 21.758
1 | 0.191 | 0.00614 | -0.012 | 31.153
1.5 | 0.254 | 0.0062 | -0.013 | 40.998
2 | 0.317 | 0.00636 | -0.014 | 49.865
2.5 | 0.38 | 0.00626 | -0.016 | 60.665
3 | 0.442 | 0.00632 | -0.017 | 69.931
3.5 | 0.504 | 0.0067 | -0.019 | 75.204
4 | 0.565 | 0.00682 | -0.02 | 82.892
4.5 | 0.626 | 0.00703 | -0.021 | 89.065
5 | 0.686 | 0.00726 | -0.023 | 94.509
5.5 | 0.744 | 0.00751 | -0.024 | 98.973
6 | 0.8 | 0.0078 | -0.025 | 102.543
6.5 | 0.853 | 0.00809 | -0.027 | 105.543
7 | 0.905 | 0.0084 | -0.028 | 107.749
7.5 | 0.953 | 0.00902 | -0.029 | 105.735
8 | 0.999 | 0.00941 | -0.031 | 106.18
8.5 | 1.04 | 0.0099 | -0.032 | 104.998
9 | 1.077 | 0.01034 | -0.033 | 104.205
9.5 | 1.109 | 0.01083 | -0.034 | 102.419
10 | 1.137 | 0.0114 | -0.036 | 99.732
10.5 | 1.158 | 0.01196 | -0.037 | 96.84
11 | 1.173 | 0.01264 | -0.038 | 92.81
11.5 | 1.181 | 0.01335 | -0.039 | 88.505
12 | 1.183 | 0.01412 | -0.041 | 83.812
12.5 | 1.178 | 0.01491 | -0.042 | 79.002
13 | 1.165 | 0.01592 | -0.043 | 73.173
13.5 | 1.146 | 0.01691 | -0.044 | 67.741
14 | 1.113 | 0.01828 | -0.045 | 60.893
14.5 | 1.069 | 0.01993 | -0.046 | 53.634
15 | 1.009 | 0.02446 | -0.047 | 41.228
15.5 | 0.918 | 0.03786 | -0.045 | 24.245
16 | 0.823 | 0.05962 | -0.043 | 13.801
16.5 | 0.723 | 0.09696 | -0.037 | 7.461
17 | 0.655 | 0.1111 | -0.035 | 5.896

## 150. Re 20M Mach 0.25 (2)
BIGFOIL.COM POLAR EXPORT
NACA67-116 a=0.0
NACA67-116 a=0.0 |  |  |  | Cl Max: | 1.57 | at alpha= | 20 | deg
XFOIL ncrit=9 |  |  |  | L/D Max: | 88.8777 | at alpha= | 9.5 | deg
Re: | 20000000 |  |  | Cd Min: | 0.03962 | at alpha= | 20 | deg
Mach: | 0.25 |  |  | Cl=0 at alpha= | -0.96286 | deg
|  |  |  | @ Cl=0.1, Cd= | 0.0048129
|  |  |  | @ Cl=0.4, Cd= | 0.0061125
|  |  |  | @ Cl=0.6, Cd= | 0.007394
alpha (deg) | Cl | Cd | Cm | Cl/Cd
-20 | -1.5483 | 0.03473 | -0.1104 | -44.5811
-19.5 | -1.5361 | 0.03147 | -0.1075 | -48.8116
-19 | -1.5211 | 0.02861 | -0.1041 | -53.1667
-18 | -1.4752 | 0.02429 | -0.0972 | -60.7328
-17.5 | -1.4525 | 0.02227 | -0.0932 | -65.2223
-17 | -1.4196 | 0.02086 | -0.0899 | -68.0537
-16.5 | -1.3888 | 0.01942 | -0.0863 | -71.5139
-16 | -1.3584 | 0.01802 | -0.0825 | -75.3829
-15.5 | -1.3231 | 0.01684 | -0.0791 | -78.5689
-15 | -1.2847 | 0.01589 | -0.0761 | -80.8496
-14.5 | -1.2461 | 0.01491 | -0.073 | -83.5748
-14 | -1.2083 | 0.01399 | -0.0697 | -86.3688
-13.5 | -1.1642 | 0.01332 | -0.0673 | -87.4024
-13 | -1.1243 | 0.01254 | -0.0643 | -89.6571
-12.5 | -1.0802 | 0.01191 | -0.0619 | -90.6969
-12 | -1.0346 | 0.01136 | -0.0597 | -91.0739
-11 | -0.9438 | 0.0103 | -0.0553 | -91.6311
-10.5 | -0.8975 | 0.00979 | -0.0533 | -91.6752
-10 | -0.852 | 0.00932 | -0.0512 | -91.4163
-9.5 | -0.8039 | 0.0089 | -0.0495 | -90.3258
-9 | -0.7563 | 0.00849 | -0.0478 | -89.0813
-8.5 | -0.7098 | 0.00809 | -0.0458 | -87.7379
-8 | -0.6611 | 0.00774 | -0.0443 | -85.4134
-7.5 | -0.6128 | 0.0074 | -0.0428 | -82.8108
-7 | -0.5648 | 0.00709 | -0.0411 | -79.6615
-6.5 | -0.5156 | 0.00681 | -0.0398 | -75.7122
-6 | -0.467 | 0.00655 | -0.0383 | -71.2977
-5.5 | -0.4181 | 0.00629 | -0.0369 | -66.4706
-5 | -0.3691 | 0.00605 | -0.0355 | -61.0083
-4.5 | -0.3195 | 0.00581 | -0.0342 | -54.9914
-4 | -0.2717 | 0.00558 | -0.0325 | -48.6918
-3.5 | -0.2243 | 0.00539 | -0.0308 | -41.6141
-3 | -0.1782 | 0.00517 | -0.0287 | -34.4681
-2.5 | -0.1378 | 0.00503 | -0.0254 | -27.3956
-2 | -0.0912 | 0.00482 | -0.0234 | -18.9212
-1.5 | -0.0443 | 0.00475 | -0.0216 | -9.3263
-1 | -0.0028 | 0.00487 | -0.0188 | -0.57495
-0.5 | 0.0349 | 0.00514 | -0.0152 | 6.7899
0 | 0.0732 | 0.0051 | -0.0117 | 14.3529
0.5 | 0.1096 | 0.00471 | -0.0078 | 23.2696
1 | 0.143 | 0.00482 | -0.0033 | 29.668
2 | 0.2088 | 0.00469 | 0.006 | 44.5203
2.5 | 0.2413 | 0.00491 | 0.011 | 49.1446
3 | 0.2822 | 0.00523 | 0.0141 | 53.9579
3.5 | 0.3252 | 0.00554 | 0.0167 | 58.7004
4 | 0.3676 | 0.00588 | 0.0193 | 62.517
4.5 | 0.4122 | 0.0062 | 0.0215 | 66.4839
5 | 0.4583 | 0.00653 | 0.0233 | 70.1838
5.5 | 0.5055 | 0.00683 | 0.0249 | 74.0117
6 | 0.5538 | 0.00711 | 0.0263 | 77.8903
6.5 | 0.6026 | 0.00741 | 0.0276 | 81.3225
7 | 0.6499 | 0.00774 | 0.0292 | 83.9664
7.5 | 0.6973 | 0.00809 | 0.0308 | 86.1928
8 | 0.7448 | 0.00847 | 0.0323 | 87.9339
8.5 | 0.788 | 0.00896 | 0.0346 | 87.9464
9 | 0.8332 | 0.00944 | 0.0366 | 88.2627
9.5 | 0.879 | 0.00989 | 0.0384 | 88.8777
10 | 0.9216 | 0.01044 | 0.0408 | 88.2759
10.5 | 0.9673 | 0.01091 | 0.0427 | 88.6618
11 | 1.01 | 0.01149 | 0.045 | 87.9025
11.5 | 1.0542 | 0.01203 | 0.0471 | 87.6309
12 | 1.0966 | 0.0127 | 0.0495 | 86.3465
12.5 | 1.137 | 0.01342 | 0.0521 | 84.7243
13 | 1.177 | 0.01423 | 0.0547 | 82.7126
14.5 | 1.2936 | 0.01688 | 0.0629 | 76.6351
15 | 1.3311 | 0.01787 | 0.0657 | 74.488
15.5 | 1.3651 | 0.01906 | 0.0688 | 71.6212
16 | 1.4006 | 0.02028 | 0.0717 | 69.0631
16.5 | 1.4275 | 0.02194 | 0.0753 | 65.0638
17 | 1.4588 | 0.02345 | 0.0783 | 62.209
17.5 | 1.4886 | 0.02513 | 0.0813 | 59.236
18 | 1.5008 | 0.02789 | 0.0855 | 53.8114
18.5 | 1.5285 | 0.02989 | 0.0882 | 51.1375
19 | 1.5416 | 0.03295 | 0.0914 | 46.786
19.5 | 1.5602 | 0.03583 | 0.0938 | 43.5445
20 | 1.57 | 0.03962 | 0.096 | 39.6265

## 151. Re 20M Mach 0.50 (1)
BIGFOIL.COM POLAR EXPORT
NACA67-116 a=0.0
NACA67-116 a=0.0 |  |  |  | Cl Max: | 1.142 | at alpha= | 20 | deg
JavaFoil+Calcfoil stall+Eppler ext transition |  |  |  | L/D Max: | 96.614 | at alpha= | 6.5 | deg
Re: | 20000000 |  |  | Cd Min: | 0.0063 | at alpha= | 2 | deg
Mach: | 0.5 |  |  | Cl=0 at alpha= | -0.5 | deg
|  |  |  | @ Cl=0.1, Cd= | 0.0066146
|  |  |  | @ Cl=0.4, Cd= | 0.006518
|  |  |  | @ Cl=0.6, Cd= | 0.0074851
alpha (deg) | Cl | Cd | Cm | Cl/Cd
-20 | -1.089 | 0.18663 | 0.029 | -5.835
-19.5 | -1.061 | 0.17764 | 0.028 | -5.975
-19 | -1.033 | 0.17528 | 0.027 | -5.892
-18.5 | -1.005 | 0.16518 | 0.026 | -6.082
-18 | -0.977 | 0.15848 | 0.025 | -6.163
-17.5 | -0.95 | 0.15191 | 0.024 | -6.256
-17 | -0.922 | 0.14327 | 0.023 | -6.436
-16.5 | -0.894 | 0.14011 | 0.022 | -6.38
-16 | -0.865 | 0.13725 | 0.021 | -6.305
-15.5 | -0.838 | 0.12495 | 0.02 | -6.707
-15 | -0.812 | 0.10975 | 0.02 | -7.396
-14.5 | -0.785 | 0.10491 | 0.019 | -7.481
-14 | -0.756 | 0.10007 | 0.018 | -7.551
-13.5 | -0.729 | 0.09217 | 0.017 | -7.909
-13 | -0.703 | 0.08404 | 0.017 | -8.365
-12.5 | -0.678 | 0.07707 | 0.017 | -8.798
-12 | -0.645 | 0.07969 | 0.014 | -8.091
-11.5 | -0.619 | 0.07238 | 0.014 | -8.557
-11 | -0.623 | 0.04643 | 0.018 | -13.417
-10.5 | -0.678 | 0.01427 | 0.021 | -47.504
-10 | -0.533 | 0.06536 | 0.011 | -8.148
-9.5 | -0.508 | 0.05797 | 0.011 | -8.76
-9 | -0.578 | 0.0129 | 0.017 | -44.811
-8.5 | -0.449 | 0.05555 | 0.008 | -8.087
-8 | -0.802 | 0.01104 | 0.014 | -72.604
-7.5 | -0.834 | 0.01003 | 0.013 | -83.086
-7 | -0.818 | 0.00959 | 0.011 | -85.33
-6.5 | -0.78 | 0.00886 | 0.01 | -88.1
-6 | -0.73 | 0.00844 | 0.008 | -86.518
-5.5 | -0.675 | 0.00807 | 0.007 | -83.585
-5 | -0.615 | 0.00774 | 0.005 | -79.388
-4.5 | -0.551 | 0.00767 | 0.004 | -71.906
-4 | -0.486 | 0.00735 | 0.002 | -66.103
-3.5 | -0.419 | 0.00709 | 0.001 | -59.086
-3 | -0.35 | 0.00731 | -0.001 | -47.911
-2.5 | -0.281 | 0.00721 | -0.002 | -38.964
-2 | -0.211 | 0.00728 | -0.004 | -29.006
-1.5 | -0.141 | 0.00694 | -0.005 | -20.298
-1 | -0.071 | 0.00673 | -0.007 | -10.486
-0.5 | 0 | 0.00668 | -0.008 | 0.069
0 | 0.071 | 0.00668 | -0.01 | 10.69
0.5 | 0.142 | 0.00652 | -0.011 | 21.814
1 | 0.213 | 0.00664 | -0.013 | 32.077
1.5 | 0.283 | 0.00653 | -0.014 | 43.31
2 | 0.353 | 0.0063 | -0.016 | 56.001
2.5 | 0.422 | 0.00662 | -0.018 | 63.848
3 | 0.491 | 0.0071 | -0.019 | 69.244
3.5 | 0.56 | 0.0073 | -0.021 | 76.643
4 | 0.627 | 0.00761 | -0.022 | 82.423
4.5 | 0.693 | 0.0079 | -0.024 | 87.813
5 | 0.757 | 0.00827 | -0.025 | 91.569
5.5 | 0.817 | 0.00863 | -0.027 | 94.689
6 | 0.872 | 0.00904 | -0.028 | 96.473
6.5 | 0.919 | 0.00952 | -0.03 | 96.614
7 | 0.956 | 0.01039 | -0.031 | 92.006
7.5 | 0.976 | 0.01113 | -0.033 | 87.656
8 | 0.962 | 0.01193 | -0.034 | 80.647
8.5 | 0.835 | 0.01316 | -0.035 | 63.465
9 | 0.645 | 0.01439 | -0.037 | 44.837
9.5 | 0.56 | 0.06368 | -0.02 | 8.798
10 | 0.707 | 0.01681 | -0.039 | 42.037
10.5 | 0.615 | 0.07176 | -0.021 | 8.569
11 | 0.776 | 0.01681 | -0.042 | 46.188
11.5 | 0.804 | 0.01923 | -0.043 | 41.802
12 | 0.709 | 0.07381 | -0.029 | 9.602
12.5 | 0.729 | 0.08522 | -0.027 | 8.551
13 | 0.766 | 0.07977 | -0.032 | 9.603
13.5 | 0.786 | 0.09207 | -0.03 | 8.534
14 | 0.812 | 0.10099 | -0.03 | 8.039
14.5 | 0.841 | 0.10577 | -0.032 | 7.952
15 | 0.865 | 0.12104 | -0.031 | 7.142
15.5 | 0.893 | 0.12765 | -0.032 | 6.994
16 | 0.921 | 0.13279 | -0.033 | 6.939
16.5 | 0.951 | 0.13789 | -0.035 | 6.894
17 | 0.978 | 0.14959 | -0.036 | 6.536
17.5 | 1.004 | 0.15552 | -0.037 | 6.455
18 | 1.032 | 0.1593 | -0.038 | 6.48
18.5 | 1.06 | 0.17069 | -0.039 | 6.21
19 | 1.089 | 0.17375 | -0.041 | 6.267
19.5 | 1.113 | 0.19927 | -0.041 | 5.586
20 | 1.142 | 0.20589 | -0.042 | 5.544

## 152. Re 20M Mach 0.50 (2)
BIGFOIL.COM POLAR EXPORT
NACA67-116 a=0.0
NACA67-116 a=0.0 |  |  |  | Cl Max: | 1.0626 | at alpha= | 11.5 | deg
XFOIL ncrit=9 |  |  |  | L/D Max: | 70.8843 | at alpha= | 9 | deg
Re: | 20000000 |  |  | Cd Min: | 0.01918 | at alpha= | 11.5 | deg
Mach: | 0.5 |  |  | Cl=0 at alpha= | -99 | deg
|  |  |  | @ Cl=0.1, Cd= | 0.00469
|  |  |  | @ Cl=0.4, Cd= | 0.0075895
|  |  |  | @ Cl=0.6, Cd= | 0.0091342
alpha (deg) | Cl | Cd | Cm | Cl/Cd
0.5 | 0.1105 | 0.00469 | -0.0057 | 23.5608
1 | 0.1336 | 0.00435 | 0.0027 | 30.7126
1.5 | 0.1116 | 0.00456 | 0.0205 | 24.4737
2 | 0.1461 | 0.00503 | 0.0263 | 29.0457
3 | 0.231 | 0.00602 | 0.0345 | 38.3721
3.5 | 0.2804 | 0.00643 | 0.0372 | 43.6081
4 | 0.3248 | 0.00695 | 0.0409 | 46.7338
4.5 | 0.3752 | 0.00739 | 0.0435 | 50.7713
5 | 0.4274 | 0.00781 | 0.0459 | 54.7247
5.5 | 0.4811 | 0.00821 | 0.0482 | 58.5993
6 | 0.5367 | 0.00861 | 0.0503 | 62.3345
6.5 | 0.5908 | 0.00906 | 0.0527 | 65.2097
7 | 0.6466 | 0.00951 | 0.0551 | 67.9916
7.5 | 0.7016 | 0.01003 | 0.0578 | 69.9501
8 | 0.7504 | 0.01075 | 0.0617 | 69.8047
8.5 | 0.804 | 0.01141 | 0.065 | 70.4645
9 | 0.8577 | 0.0121 | 0.0686 | 70.8843
9.5 | 0.9109 | 0.01288 | 0.0726 | 70.722
10 | 0.9634 | 0.01376 | 0.0771 | 70.0145
10.5 | 1.0137 | 0.01478 | 0.0821 | 68.5859
11 | 1.0501 | 0.01643 | 0.0893 | 63.9136
11.5 | 1.0626 | 0.01918 | 0.0984 | 55.4015