## index
index | Re | Mach | Datasource
1 | 50000 | 0 | JavaFoil+Calcfoil stall+Eppler ext transition
2 | 50000 | 0 | XFOIL ncrit=9
3 | 50000 | 0.1 | JavaFoil+Calcfoil stall+Eppler ext transition
4 | 50000 | 0.1 | XFOIL ncrit=9
5 | 50000 | 0.25 | JavaFoil+Calcfoil stall+Eppler ext transition
6 | 50000 | 0.25 | XFOIL ncrit=9
7 | 50000 | 0.5 | JavaFoil+Calcfoil stall+Eppler ext transition
8 | 50000 | 0.5 | XFOIL ncrit=9
9 | 100000 | 0 | JavaFoil+Calcfoil stall+Eppler ext transition
10 | 100000 | 0 | XFOIL ncrit=9
11 | 100000 | 0.1 | JavaFoil+Calcfoil stall+Eppler ext transition
12 | 100000 | 0.1 | XFOIL ncrit=9
13 | 100000 | 0.25 | JavaFoil+Calcfoil stall+Eppler ext transition
14 | 100000 | 0.25 | XFOIL ncrit=9
15 | 100000 | 0.5 | JavaFoil+Calcfoil stall+Eppler ext transition
16 | 100000 | 0.5 | XFOIL ncrit=9
17 | 250000 | 0 | JavaFoil+Calcfoil stall+Eppler ext transition
18 | 250000 | 0 | XFOIL ncrit=9
19 | 250000 | 0.1 | JavaFoil+Calcfoil stall+Eppler ext transition
20 | 250000 | 0.1 | XFOIL ncrit=9
21 | 250000 | 0.25 | JavaFoil+Calcfoil stall+Eppler ext transition
22 | 250000 | 0.25 | XFOIL ncrit=9
23 | 250000 | 0.5 | JavaFoil+Calcfoil stall+Eppler ext transition
24 | 250000 | 0.5 | XFOIL ncrit=9
25 | 500000 | 0 | JavaFoil+Calcfoil stall+Eppler ext transition
26 | 500000 | 0 | XFOIL ncrit=9
27 | 500000 | 0.1 | JavaFoil+Calcfoil stall+Eppler ext transition
28 | 500000 | 0.1 | XFOIL ncrit=9
29 | 500000 | 0.25 | JavaFoil+Calcfoil stall+Eppler ext transition
30 | 500000 | 0.25 | XFOIL ncrit=9
31 | 500000 | 0.5 | JavaFoil+Calcfoil stall+Eppler ext transition
32 | 500000 | 0.5 | XFOIL ncrit=9
33 | 750000 | 0 | JavaFoil+Calcfoil stall+Eppler ext transition
34 | 750000 | 0 | XFOIL ncrit=9
35 | 750000 | 0.1 | JavaFoil+Calcfoil stall+Eppler ext transition
36 | 750000 | 0.1 | XFOIL ncrit=9
37 | 750000 | 0.25 | JavaFoil+Calcfoil stall+Eppler ext transition
38 | 750000 | 0.25 | XFOIL ncrit=9
39 | 750000 | 0.5 | JavaFoil+Calcfoil stall+Eppler ext transition
40 | 750000 | 0.5 | XFOIL ncrit=9
41 | 1000000 | 0 | JavaFoil+Calcfoil stall+Eppler ext transition
42 | 1000000 | 0 | XFOIL ncrit=9
43 | 1000000 | 0.1 | JavaFoil+Calcfoil stall+Eppler ext transition
44 | 1000000 | 0.1 | XFOIL ncrit=9
45 | 1000000 | 0.25 | JavaFoil+Calcfoil stall+Eppler ext transition
46 | 1000000 | 0.25 | XFOIL ncrit=9
47 | 1000000 | 0.5 | JavaFoil+Calcfoil stall+Eppler ext transition
48 | 1000000 | 0.5 | XFOIL ncrit=9
49 | 2000000 | 0 | JavaFoil+Calcfoil stall+Eppler ext transition
50 | 2000000 | 0 | XFOIL ncrit=9
51 | 2000000 | 0.1 | JavaFoil+Calcfoil stall+Eppler ext transition
52 | 2000000 | 0.1 | XFOIL ncrit=9
53 | 2000000 | 0.25 | JavaFoil+Calcfoil stall+Eppler ext transition
54 | 2000000 | 0.25 | XFOIL ncrit=9
55 | 2000000 | 0.5 | JavaFoil+Calcfoil stall+Eppler ext transition
56 | 2000000 | 0.5 | XFOIL ncrit=9
57 | 3000000 | 0 | JavaFoil+Calcfoil stall+Eppler ext transition
58 | 3000000 | 0 | XFOIL ncrit=9
59 | 3000000 | 0.1 | JavaFoil+Calcfoil stall+Eppler ext transition
60 | 3000000 | 0.1 | XFOIL ncrit=9
61 | 3000000 | 0.25 | JavaFoil+Calcfoil stall+Eppler ext transition
62 | 3000000 | 0.25 | XFOIL ncrit=9
63 | 3000000 | 0.5 | JavaFoil+Calcfoil stall+Eppler ext transition
64 | 3000000 | 0.5 | XFOIL ncrit=9
65 | 4000000 | 0 | JavaFoil+Calcfoil stall+Eppler ext transition
66 | 4000000 | 0 | XFOIL ncrit=9
67 | 4000000 | 0.1 | JavaFoil+Calcfoil stall+Eppler ext transition
68 | 4000000 | 0.1 | XFOIL ncrit=9
69 | 4000000 | 0.25 | JavaFoil+Calcfoil stall+Eppler ext transition
70 | 4000000 | 0.25 | XFOIL ncrit=9
71 | 4000000 | 0.5 | JavaFoil+Calcfoil stall+Eppler ext transition
72 | 4000000 | 0.5 | XFOIL ncrit=9
73 | 5000000 | 0 | JavaFoil+Calcfoil stall+Eppler ext transition
74 | 5000000 | 0 | XFOIL ncrit=9
75 | 5000000 | 0.1 | JavaFoil+Calcfoil stall+Eppler ext transition
76 | 5000000 | 0.1 | XFOIL ncrit=9
77 | 5000000 | 0.25 | JavaFoil+Calcfoil stall+Eppler ext transition
78 | 5000000 | 0.25 | XFOIL ncrit=9
79 | 5000000 | 0.5 | JavaFoil+Calcfoil stall+Eppler ext transition
80 | 5000000 | 0.5 | XFOIL ncrit=9
81 | 6000000 | 0 | JavaFoil+Calcfoil stall+Eppler ext transition
82 | 6000000 | 0 | XFOIL ncrit=9
83 | 6000000 | 0.1 | JavaFoil+Calcfoil stall+Eppler ext transition
84 | 6000000 | 0.1 | XFOIL ncrit=9
85 | 6000000 | 0.25 | JavaFoil+Calcfoil stall+Eppler ext transition
86 | 6000000 | 0.25 | XFOIL ncrit=9
87 | 6000000 | 0.5 | JavaFoil+Calcfoil stall+Eppler ext transition
88 | 6000000 | 0.5 | XFOIL ncrit=9
89 | 7000000 | 0 | JavaFoil+Calcfoil stall+Eppler ext transition
90 | 7000000 | 0 | XFOIL ncrit=9
91 | 7000000 | 0.1 | JavaFoil+Calcfoil stall+Eppler ext transition
92 | 7000000 | 0.1 | XFOIL ncrit=9
93 | 7000000 | 0.25 | JavaFoil+Calcfoil stall+Eppler ext transition
94 | 7000000 | 0.25 | XFOIL ncrit=9
95 | 7000000 | 0.5 | JavaFoil+Calcfoil stall+Eppler ext transition
96 | 7000000 | 0.5 | XFOIL ncrit=9
97 | 8000000 | 0 | JavaFoil+Calcfoil stall+Eppler ext transition
98 | 8000000 | 0 | XFOIL ncrit=9
99 | 8000000 | 0.1 | JavaFoil+Calcfoil stall+Eppler ext transition
100 | 8000000 | 0.1 | XFOIL ncrit=9
101 | 8000000 | 0.25 | JavaFoil+Calcfoil stall+Eppler ext transition
102 | 8000000 | 0.25 | XFOIL ncrit=9
103 | 8000000 | 0.5 | JavaFoil+Calcfoil stall+Eppler ext transition
104 | 8000000 | 0.5 | XFOIL ncrit=9
105 | 10000000 | 0 | JavaFoil+Calcfoil stall+Eppler ext transition
106 | 10000000 | 0 | XFOIL ncrit=9
107 | 10000000 | 0.1 | JavaFoil+Calcfoil stall+Eppler ext transition
108 | 10000000 | 0.1 | XFOIL ncrit=9
109 | 10000000 | 0.25 | JavaFoil+Calcfoil stall+Eppler ext transition
110 | 10000000 | 0.25 | XFOIL ncrit=9
111 | 10000000 | 0.5 | JavaFoil+Calcfoil stall+Eppler ext transition
112 | 10000000 | 0.5 | XFOIL ncrit=9
113 | 12000000 | 0 | JavaFoil+Calcfoil stall+Eppler ext transition
114 | 12000000 | 0 | XFOIL ncrit=9
115 | 12000000 | 0.1 | JavaFoil+Calcfoil stall+Eppler ext transition
116 | 12000000 | 0.1 | XFOIL ncrit=9
117 | 12000000 | 0.25 | JavaFoil+Calcfoil stall+Eppler ext transition
118 | 12000000 | 0.25 | XFOIL ncrit=9
119 | 12000000 | 0.5 | JavaFoil+Calcfoil stall+Eppler ext transition
120 | 12000000 | 0.5 | XFOIL ncrit=9
121 | 14000000 | 0 | JavaFoil+Calcfoil stall+Eppler ext transition
122 | 14000000 | 0 | XFOIL ncrit=9
123 | 14000000 | 0.1 | JavaFoil+Calcfoil stall+Eppler ext transition
124 | 14000000 | 0.1 | XFOIL ncrit=9
125 | 14000000 | 0.25 | JavaFoil+Calcfoil stall+Eppler ext transition
126 | 14000000 | 0.25 | XFOIL ncrit=9
127 | 14000000 | 0.5 | JavaFoil+Calcfoil stall+Eppler ext transition
128 | 14000000 | 0.5 | XFOIL ncrit=9
129 | 16000000 | 0 | JavaFoil+Calcfoil stall+Eppler ext transition
130 | 16000000 | 0 | XFOIL ncrit=9
131 | 16000000 | 0.1 | JavaFoil+Calcfoil stall+Eppler ext transition
132 | 16000000 | 0.1 | XFOIL ncrit=9
133 | 16000000 | 0.25 | JavaFoil+Calcfoil stall+Eppler ext transition
134 | 16000000 | 0.25 | XFOIL ncrit=9
135 | 16000000 | 0.5 | JavaFoil+Calcfoil stall+Eppler ext transition
136 | 16000000 | 0.5 | XFOIL ncrit=9
137 | 18000000 | 0 | JavaFoil+Calcfoil stall+Eppler ext transition
138 | 18000000 | 0 | XFOIL ncrit=9
139 | 18000000 | 0.1 | JavaFoil+Calcfoil stall+Eppler ext transition
140 | 18000000 | 0.1 | XFOIL ncrit=9
141 | 18000000 | 0.25 | JavaFoil+Calcfoil stall+Eppler ext transition
142 | 18000000 | 0.25 | XFOIL ncrit=9
143 | 18000000 | 0.5 | JavaFoil+Calcfoil stall+Eppler ext transition
144 | 18000000 | 0.5 | XFOIL ncrit=9
145 | 20000000 | 0 | JavaFoil+Calcfoil stall+Eppler ext transition
146 | 20000000 | 0 | XFOIL ncrit=9
147 | 20000000 | 0.1 | JavaFoil+Calcfoil stall+Eppler ext transition
148 | 20000000 | 0.1 | XFOIL ncrit=9
149 | 20000000 | 0.25 | JavaFoil+Calcfoil stall+Eppler ext transition
150 | 20000000 | 0.25 | XFOIL ncrit=9
151 | 20000000 | 0.5 | JavaFoil+Calcfoil stall+Eppler ext transition
152 | 20000000 | 0.5 | XFOIL ncrit=9

## 1. Re 50k Mach 0.00 (1)
BIGFOIL.COM POLAR EXPORT
NACA24110.5
NACA24110.5 |  |  |  | Cl Max: | 1.091 | at alpha= | 13.5 | deg
JavaFoil+Calcfoil stall+Eppler ext transition |  |  |  | L/D Max: | 29.736 | at alpha= | 4.5 | deg
Re: | 50000 |  |  | Cd Min: | 0.01711 | at alpha= | 2 | deg
Mach: | 0 |  |  | Cl=0 at alpha= | -0.91667 | deg
|  |  |  | @ Cl=0.1, Cd= | 0.017811
|  |  |  | @ Cl=0.4, Cd= | 0.017985
|  |  |  | @ Cl=0.6, Cd= | 0.020399
alpha (deg) | Cl | Cd | Cm | Cl/Cd
-17 | -0.563 | 0.30693 | 0.003 | -1.833
-16.5 | -0.579 | 0.2844 | 0.003 | -2.037
-16 | -0.596 | 0.27452 | 0.003 | -2.17
-15.5 | -0.611 | 0.24418 | 0.003 | -2.503
-15 | -0.626 | 0.23368 | 0.003 | -2.678
-14.5 | -0.639 | 0.21452 | 0.003 | -2.979
-14 | -0.651 | 0.19483 | 0.003 | -3.341
-13.5 | -0.661 | 0.18345 | 0.003 | -3.604
-13 | -0.669 | 0.17124 | 0.003 | -3.908
-12.5 | -0.675 | 0.15869 | 0.003 | -4.253
-12 | -0.678 | 0.14574 | 0.003 | -4.652
-11.5 | -0.678 | 0.13369 | 0.003 | -5.072
-11 | -0.675 | 0.12381 | 0.003 | -5.453
-10.5 | -0.669 | 0.11294 | 0.003 | -5.921
-10 | -0.658 | 0.10299 | 0.003 | -6.391
-9.5 | -0.643 | 0.09618 | 0.003 | -6.689
-9 | -0.625 | 0.08901 | 0.003 | -7.022
-8.5 | -0.604 | 0.08106 | 0.003 | -7.446
-8 | -0.579 | 0.07456 | 0.003 | -7.762
-7.5 | -0.551 | 0.06934 | 0.003 | -7.945
-7 | -0.52 | 0.06382 | 0.003 | -8.15
-6.5 | -0.487 | 0.05935 | 0.003 | -8.2
-6 | -0.451 | 0.05528 | 0.003 | -8.152
-5.5 | -0.412 | 0.05152 | 0.003 | -8.006
-5 | -0.372 | 0.04838 | 0.003 | -7.692
-4.5 | -0.33 | 0.04546 | 0.003 | -7.258
-4 | -0.286 | 0.04322 | 0.003 | -6.627
-3.5 | -0.242 | 0.04112 | 0.003 | -5.882
-3 | -0.196 | 0.03971 | 0.003 | -4.945
-2.5 | -0.15 | 0.03822 | 0.003 | -3.927
-2 | -0.103 | 0.03699 | 0.003 | -2.792
-1.5 | -0.056 | 0.03637 | 0.003 | -1.538
-1 | -0.01 | 0.0206 | 0.005 | -0.479
-0.5 | 0.05 | 0.01993 | 0.005 | 2.489
0 | 0.109 | 0.01743 | 0.004 | 6.259
0.5 | 0.169 | 0.01768 | 0.004 | 9.533
1 | 0.228 | 0.01737 | 0.004 | 13.111
1.5 | 0.287 | 0.01719 | 0.003 | 16.693
2 | 0.346 | 0.01711 | 0.003 | 20.21
2.5 | 0.404 | 0.01805 | 0.003 | 22.399
3 | 0.462 | 0.01851 | 0.003 | 24.963
3.5 | 0.518 | 0.01905 | 0.002 | 27.204
4 | 0.572 | 0.01977 | 0.002 | 28.931
4.5 | 0.621 | 0.02087 | 0.002 | 29.736
5 | 0.663 | 0.02282 | 0.001 | 29.04
5.5 | 0.701 | 0.02571 | 0.001 | 27.281
6 | 0.74 | 0.0291 | 0.001 | 25.431
6.5 | 0.779 | 0.03261 | 0 | 23.899
7 | 0.82 | 0.03601 | 0 | 22.76
7.5 | 0.861 | 0.03893 | 0 | 22.107
8 | 0.901 | 0.04212 | -0.001 | 21.401
8.5 | 0.942 | 0.04524 | -0.001 | 20.826
9 | 0.985 | 0.04742 | -0.001 | 20.771
9.5 | 1.037 | 0.04692 | -0.002 | 22.107
10 | 1.058 | 0.05337 | -0.002 | 19.817
10.5 | 1.065 | 0.06358 | -0.002 | 16.748
11 | 1.025 | 0.08685 | -0.001 | 11.799
11.5 | 1.045 | 0.09323 | -0.001 | 11.209
12 | 1.063 | 0.1001 | -0.001 | 10.615
12.5 | 1.076 | 0.10762 | -0.002 | 10.002
13 | 1.087 | 0.11538 | -0.002 | 9.418
13.5 | 1.091 | 0.12423 | -0.002 | 8.781
14 | 1.09 | 0.13345 | -0.002 | 8.171
14.5 | 1.086 | 0.1439 | -0.002 | 7.547
15 | 1.078 | 0.1544 | -0.002 | 6.979
15.5 | 1.066 | 0.16488 | -0.002 | 6.463
16 | 1.05 | 0.17664 | -0.002 | 5.945
16.5 | 1.032 | 0.18991 | -0.002 | 5.433
17 | 1.011 | 0.20536 | -0.002 | 4.922
17.5 | 0.987 | 0.21687 | -0.003 | 4.553
18 | 0.962 | 0.23318 | -0.003 | 4.127
18.5 | 0.936 | 0.25117 | -0.003 | 3.725

## 2. Re 50k Mach 0.00 (2)
BIGFOIL.COM POLAR EXPORT
NACA24110.5
NACA24110.5 |  |  |  | Cl Max: | 0.8417 | at alpha= | 20 | deg
XFOIL ncrit=9 |  |  |  | L/D Max: | 21.7212 | at alpha= | 3.5 | deg
Re: | 50000 |  |  | Cd Min: | 0.25264 | at alpha= | -20 | deg
Mach: | 0 |  |  | Cl=0 at alpha= | -1.3988 | deg
|  |  |  | @ Cl=0.1, Cd= | 0.021043
|  |  |  | @ Cl=0.4, Cd= | 0.021218
|  |  |  | @ Cl=0.6, Cd= | 0.027635
alpha (deg) | Cl | Cd | Cm | Cl/Cd
-20 | -0.739 | 0.25264 | 0.0564 | -2.9251
-19.5 | -0.72 | 0.243 | 0.0534 | -2.963
-19 | -0.6971 | 0.23307 | 0.0517 | -2.9909
-18.5 | -0.6806 | 0.22721 | 0.0483 | -2.9955
-18 | -0.6736 | 0.22618 | 0.043 | -2.9782
-17.5 | -0.6588 | 0.21896 | 0.0396 | -3.0088
-17 | -0.6338 | 0.20881 | 0.0383 | -3.0353
-16.5 | -0.6201 | 0.20344 | 0.0349 | -3.0481
-16 | -0.6247 | 0.20442 | 0.0291 | -3.056
-15.5 | -0.5924 | 0.19052 | 0.0286 | -3.1094
-15 | -0.5772 | 0.1842 | 0.026 | -3.1336
-14.5 | -0.5889 | 0.18456 | 0.02 | -3.1908
-14 | -0.5507 | 0.1708 | 0.0208 | -3.2242
-13.5 | -0.5549 | 0.16784 | 0.0162 | -3.3061
-13 | -0.53 | 0.1577 | 0.0156 | -3.3608
-12.5 | -0.5316 | 0.15328 | 0.0118 | -3.4682
-12 | -0.5092 | 0.14408 | 0.0113 | -3.5341
-11.5 | -0.5145 | 0.13862 | 0.0076 | -3.7116
-11 | -0.5162 | 0.13336 | 0.0049 | -3.8707
-10.5 | -0.502 | 0.12554 | 0.0044 | -3.9987
-10 | -0.4993 | 0.11883 | 0.0029 | -4.2018
-9.5 | -0.5078 | 0.11301 | 0.0008 | -4.4934
-9 | -0.478 | 0.10463 | 0.0033 | -4.5685
-8.5 | -0.4829 | 0.0991 | 0.0039 | -4.8729
-8 | -0.445 | 0.092 | 0.0092 | -4.837
-7.5 | -0.4392 | 0.08752 | 0.0141 | -5.0183
-7 | -0.3667 | 0.08083 | 0.0219 | -4.5367
-6.5 | -0.305 | 0.07456 | 0.0265 | -4.0907
-5.5 | -0.3445 | 0.06287 | 0.0256 | -5.4796
-5 | -0.4846 | 0.04662 | -0.0017 | -10.3947
-4.5 | -0.4416 | 0.03978 | -0.0009 | -11.1011
-4 | -0.4076 | 0.03552 | 0.0033 | -11.4752
-3.5 | -0.3719 | 0.03177 | 0.0072 | -11.706
-3 | -0.3358 | 0.02927 | 0.0109 | -11.4725
-2.5 | -0.2966 | 0.02664 | 0.0133 | -11.1336
-2 | 0.0031 | 0.01915 | -0.0205 | 0.16188
-1.5 | -0.0218 | 0.02004 | -0.0108 | -1.0878
-1 | 0.0859 | 0.02111 | -0.0254 | 4.0692
-0.5 | 0.2721 | 0.02022 | -0.0489 | 13.457
0 | 0.3378 | 0.02024 | -0.049 | 16.6897
0.5 | 0.3787 | 0.02081 | -0.045 | 18.198
1 | 0.4194 | 0.02159 | -0.0414 | 19.4257
1.5 | 0.4593 | 0.02265 | -0.0385 | 20.2781
2 | 0.4994 | 0.02382 | -0.0357 | 20.9656
2.5 | 0.5399 | 0.02509 | -0.0329 | 21.5185
3 | 0.5787 | 0.02667 | -0.0303 | 21.6985
3.5 | 0.6171 | 0.02841 | -0.0277 | 21.7212
4 | 0.6524 | 0.03056 | -0.0251 | 21.3482
4.5 | 0.6893 | 0.03267 | -0.0224 | 21.0989
5 | 0.725 | 0.03502 | -0.0197 | 20.7025
5.5 | 0.7467 | 0.03878 | -0.0171 | 19.2548
6 | 0.7645 | 0.04301 | -0.0143 | 17.7749
6.5 | 0.7736 | 0.04812 | -0.0116 | 16.0765
7 | 0.7625 | 0.05523 | -0.0093 | 13.8059
7.5 | 0.733 | 0.06434 | -0.0084 | 11.3926
8 | 0.6715 | 0.07614 | -0.0097 | 8.8193
8.5 | 0.6574 | 0.0853 | -0.0116 | 7.7069
10.5 | 0.6162 | 0.11833 | -0.0204 | 5.2075
11 | 0.6256 | 0.12477 | -0.0204 | 5.014
11.5 | 0.6634 | 0.13343 | -0.0204 | 4.9719
12 | 0.6468 | 0.13782 | -0.0211 | 4.6931
12.5 | 0.6872 | 0.1476 | -0.0211 | 4.6558
13 | 0.6795 | 0.15303 | -0.0225 | 4.4403
13.5 | 0.6788 | 0.15886 | -0.0242 | 4.2729
14 | 0.6861 | 0.16533 | -0.0258 | 4.1499
14.5 | 0.6968 | 0.17234 | -0.0277 | 4.0432
15 | 0.7076 | 0.17939 | -0.0298 | 3.9445
15.5 | 0.7193 | 0.18632 | -0.032 | 3.8606
16 | 0.734 | 0.19392 | -0.0343 | 3.7851
16.5 | 0.755 | 0.20279 | -0.0359 | 3.7231
17 | 0.7698 | 0.20951 | -0.0383 | 3.6743
17.5 | 0.7708 | 0.21353 | -0.0427 | 3.6098
18 | 0.7879 | 0.22149 | -0.0453 | 3.5573
18.5 | 0.8115 | 0.23069 | -0.0469 | 3.5177
19 | 0.8119 | 0.23331 | -0.0523 | 3.4799
19.5 | 0.8359 | 0.24341 | -0.0539 | 3.4341
20 | 0.8417 | 0.24616 | -0.0589 | 3.4193

## 3. Re 50k Mach 0.10 (1)
BIGFOIL.COM POLAR EXPORT
NACA24110.5
NACA24110.5 |  |  |  | Cl Max: | 1.083 | at alpha= | 13.5 | deg
JavaFoil+Calcfoil stall+Eppler ext transition |  |  |  | L/D Max: | 29.5 | at alpha= | 4.5 | deg
Re: | 50000 |  |  | Cd Min: | 0.01715 | at alpha= | 0.5 | deg
Mach: | 0.1 |  |  | Cl=0 at alpha= | -0.91667 | deg
|  |  |  | @ Cl=0.1, Cd= | 0.0179
|  |  |  | @ Cl=0.4, Cd= | 0.018005
|  |  |  | @ Cl=0.6, Cd= | 0.02053
alpha (deg) | Cl | Cd | Cm | Cl/Cd
-16.5 | -0.535 | 0.30986 | 0.003 | -1.725
-16 | -0.554 | 0.29184 | 0.003 | -1.897
-15.5 | -0.572 | 0.26606 | 0.003 | -2.151
-15 | -0.59 | 0.24851 | 0.003 | -2.374
-14.5 | -0.607 | 0.22209 | 0.003 | -2.731
-14 | -0.622 | 0.2101 | 0.003 | -2.959
-13.5 | -0.635 | 0.18894 | 0.003 | -3.361
-13 | -0.646 | 0.17537 | 0.003 | -3.685
-12.5 | -0.655 | 0.16248 | 0.003 | -4.032
-12 | -0.661 | 0.14904 | 0.003 | -4.436
-11.5 | -0.664 | 0.1365 | 0.003 | -4.866
-11 | -0.664 | 0.12624 | 0.003 | -5.258
-10.5 | -0.66 | 0.11702 | 0.003 | -5.638
-10 | -0.651 | 0.10535 | 0.003 | -6.184
-9.5 | -0.638 | 0.09666 | 0.003 | -6.604
-9 | -0.622 | 0.08927 | 0.003 | -6.963
-8.5 | -0.601 | 0.08175 | 0.003 | -7.356
-8 | -0.578 | 0.07569 | 0.003 | -7.632
-7.5 | -0.551 | 0.07054 | 0.003 | -7.807
-7 | -0.521 | 0.06461 | 0.003 | -8.056
-6.5 | -0.487 | 0.05978 | 0.003 | -8.154
-6 | -0.452 | 0.05568 | 0.003 | -8.115
-5.5 | -0.414 | 0.05178 | 0.003 | -7.99
-5 | -0.373 | 0.04844 | 0.003 | -7.711
-4.5 | -0.331 | 0.04563 | 0.003 | -7.261
-4 | -0.288 | 0.04337 | 0.003 | -6.634
-3.5 | -0.243 | 0.04123 | 0.003 | -5.892
-3 | -0.197 | 0.0398 | 0.003 | -4.957
-2.5 | -0.151 | 0.03829 | 0.003 | -3.939
-2 | -0.104 | 0.03706 | 0.003 | -2.8
-1.5 | -0.056 | 0.03591 | 0.003 | -1.565
-1 | -0.01 | 0.02062 | 0.005 | -0.481
-0.5 | 0.05 | 0.02 | 0.005 | 2.492
0 | 0.11 | 0.01748 | 0.004 | 6.272
0.5 | 0.169 | 0.01715 | 0.004 | 9.876
1 | 0.229 | 0.01741 | 0.004 | 13.147
1.5 | 0.288 | 0.01723 | 0.003 | 16.732
2 | 0.347 | 0.01717 | 0.003 | 20.234
2.5 | 0.406 | 0.0181 | 0.003 | 22.441
3 | 0.464 | 0.01857 | 0.003 | 24.991
3.5 | 0.52 | 0.01913 | 0.002 | 27.202
4 | 0.574 | 0.01988 | 0.002 | 28.863
4.5 | 0.622 | 0.02108 | 0.002 | 29.5
5 | 0.664 | 0.02315 | 0.001 | 28.671
5.5 | 0.703 | 0.02616 | 0.001 | 26.861
6 | 0.742 | 0.0296 | 0.001 | 25.053
6.5 | 0.781 | 0.03314 | 0 | 23.576
7 | 0.822 | 0.03649 | 0 | 22.529
7.5 | 0.863 | 0.03977 | 0 | 21.703
8 | 0.904 | 0.04263 | -0.001 | 21.211
8.5 | 0.945 | 0.04573 | -0.001 | 20.664
9 | 0.988 | 0.04778 | -0.001 | 20.688
9.5 | 1.038 | 0.04785 | -0.002 | 21.7
10 | 1.057 | 0.05457 | -0.002 | 19.376
10.5 | 1.059 | 0.06668 | -0.002 | 15.879
11 | 1.025 | 0.08751 | -0.001 | 11.717
11.5 | 1.045 | 0.09392 | -0.001 | 11.124
12 | 1.061 | 0.10092 | -0.001 | 10.511
12.5 | 1.073 | 0.10851 | -0.002 | 9.889
13 | 1.081 | 0.11703 | -0.002 | 9.24
13.5 | 1.083 | 0.12601 | -0.002 | 8.595
14 | 1.08 | 0.13556 | -0.002 | 7.966
14.5 | 1.072 | 0.14633 | -0.002 | 7.328
15 | 1.06 | 0.15682 | -0.002 | 6.762
15.5 | 1.045 | 0.16837 | -0.002 | 6.204
16 | 1.025 | 0.1812 | -0.002 | 5.658
16.5 | 1.003 | 0.19402 | -0.002 | 5.168
17 | 0.978 | 0.21021 | -0.002 | 4.65
17.5 | 0.95 | 0.22853 | -0.002 | 4.157
18 | 0.921 | 0.24149 | -0.003 | 3.812
18.5 | 0.89 | 0.26028 | -0.003 | 3.418

## 4. Re 50k Mach 0.10 (2)
BIGFOIL.COM POLAR EXPORT
NACA24110.5
NACA24110.5 |  |  |  | Cl Max: | 0.7684 | at alpha= | 6.5 | deg
XFOIL ncrit=9 |  |  |  | L/D Max: | 21.6729 | at alpha= | 3 | deg
Re: | 50000 |  |  | Cd Min: | 0.25458 | at alpha= | -20 | deg
Mach: | 0.1 |  |  | Cl=0 at alpha= | -1.398 | deg
|  |  |  | @ Cl=0.1, Cd= | 0.021132
|  |  |  | @ Cl=0.4, Cd= | 0.021355
|  |  |  | @ Cl=0.6, Cd= | 0.027828
alpha (deg) | Cl | Cd | Cm | Cl/Cd
-20 | -0.7429 | 0.25458 | 0.0566 | -2.9181
-19.5 | -0.7202 | 0.24246 | 0.0543 | -2.9704
-19 | -0.6989 | 0.23369 | 0.0522 | -2.9907
-18.5 | -0.6826 | 0.22797 | 0.0487 | -2.9943
-18 | -0.677 | 0.22778 | 0.0431 | -2.9722
-17.5 | -0.6573 | 0.21812 | 0.0405 | -3.0135
-17 | -0.635 | 0.20934 | 0.0387 | -3.0333
-16.5 | -0.622 | 0.2043 | 0.035 | -3.0445
-16 | -0.6282 | 0.20596 | 0.0291 | -3.0501
-15.5 | -0.5922 | 0.1908 | 0.029 | -3.1038
-14.5 | -0.592 | 0.18588 | 0.0199 | -3.1849
-14 | -0.5507 | 0.17127 | 0.021 | -3.2154
-13.5 | -0.558 | 0.16904 | 0.016 | -3.301
-13 | -0.5287 | 0.15804 | 0.0159 | -3.3454
-12.5 | -0.5347 | 0.15438 | 0.0115 | -3.4635
-12 | -0.5082 | 0.14453 | 0.0115 | -3.5162
-11.5 | -0.5044 | 0.13803 | 0.0089 | -3.6543
-11 | -0.5196 | 0.13439 | 0.0046 | -3.8664
-10.5 | -0.5059 | 0.12656 | 0.0039 | -3.9973
-10 | -0.5036 | 0.11983 | 0.0024 | -4.2026
-9.5 | -0.4757 | 0.11082 | 0.0039 | -4.2925
-9 | -0.4825 | 0.10551 | 0.003 | -4.573
-8.5 | -0.4537 | 0.09805 | 0.0062 | -4.6272
-8 | -0.45 | 0.09284 | 0.0091 | -4.847
-7.5 | -0.4119 | 0.08651 | 0.0146 | -4.7613
-7 | -0.3694 | 0.08147 | 0.0222 | -4.5342
-6.5 | -0.3059 | 0.07499 | 0.0266 | -4.0792
-5.5 | -0.3574 | 0.06277 | 0.0241 | -5.6938
-5 | -0.484 | 0.04695 | -0.0031 | -10.3088
-4.5 | -0.4431 | 0.04015 | -0.0011 | -11.0361
-4 | -0.4096 | 0.03583 | 0.0032 | -11.4318
-3.5 | -0.3746 | 0.03205 | 0.0071 | -11.688
-3 | -0.3387 | 0.02948 | 0.0109 | -11.4891
-2.5 | -0.3001 | 0.02687 | 0.0133 | -11.1686
-2 | 0.0015 | 0.01924 | -0.0206 | 0.077963
-1.5 | -0.0259 | 0.02021 | -0.0106 | -1.2815
-1 | 0.1011 | 0.02114 | -0.0282 | 4.7824
-0.5 | 0.2786 | 0.02024 | -0.0498 | 13.7648
0 | 0.3409 | 0.02029 | -0.049 | 16.8014
0.5 | 0.3801 | 0.02095 | -0.045 | 18.1432
1 | 0.4209 | 0.02178 | -0.0416 | 19.3251
1.5 | 0.4615 | 0.02281 | -0.0386 | 20.2324
2 | 0.5017 | 0.024 | -0.0357 | 20.9042
2.5 | 0.5416 | 0.02538 | -0.033 | 21.3396
3 | 0.5817 | 0.02684 | -0.0302 | 21.6729
3.5 | 0.6182 | 0.02881 | -0.0277 | 21.4578
4 | 0.655 | 0.03084 | -0.0251 | 21.2387
4.5 | 0.693 | 0.03288 | -0.0223 | 21.0766
5 | 0.7213 | 0.03597 | -0.0197 | 20.0528
5.5 | 0.7439 | 0.03965 | -0.0169 | 18.7617
6 | 0.7613 | 0.04392 | -0.0141 | 17.3338
6.5 | 0.7684 | 0.04921 | -0.0113 | 15.6147
7 | 0.7489 | 0.05707 | -0.0093 | 13.1225
7.5 | 0.7181 | 0.06612 | -0.0084 | 10.8606
8 | 0.6657 | 0.07718 | -0.0098 | 8.6253
8.5 | 0.6538 | 0.08639 | -0.012 | 7.568

## 5. Re 50k Mach 0.25 (1)
BIGFOIL.COM POLAR EXPORT
NACA24110.5
NACA24110.5 |  |  |  | Cl Max: | 1.052 | at alpha= | 10 | deg
JavaFoil+Calcfoil stall+Eppler ext transition |  |  |  | L/D Max: | 28.217 | at alpha= | 4 | deg
Re: | 50000 |  |  | Cd Min: | 0.01704 | at alpha= | 1.5 | deg
Mach: | 0.25 |  |  | Cl=0 at alpha= | -0.91803 | deg
|  |  |  | @ Cl=0.1, Cd= | 0.018255
|  |  |  | @ Cl=0.4, Cd= | 0.018278
|  |  |  | @ Cl=0.6, Cd= | 0.021351
alpha (deg) | Cl | Cd | Cm | Cl/Cd
-14.5 | -0.298 | 0.43253 | 0.003 | -0.688
-14 | -0.35 | 0.32734 | 0.003 | -1.069
-13.5 | -0.397 | 0.29163 | 0.003 | -1.362
-13 | -0.44 | 0.25127 | 0.003 | -1.753
-12.5 | -0.479 | 0.23169 | 0.003 | -2.068
-12 | -0.513 | 0.19977 | 0.003 | -2.569
-11.5 | -0.542 | 0.17986 | 0.003 | -3.013
-11 | -0.565 | 0.15415 | 0.003 | -3.665
-10.5 | -0.582 | 0.14315 | 0.003 | -4.066
-10 | -0.592 | 0.12678 | 0.003 | -4.668
-9.5 | -0.594 | 0.11206 | 0.003 | -5.299
-9 | -0.59 | 0.10154 | 0.003 | -5.809
-8.5 | -0.58 | 0.09124 | 0.003 | -6.358
-8 | -0.565 | 0.0829 | 0.003 | -6.815
-7.5 | -0.545 | 0.07606 | 0.003 | -7.16
-7 | -0.519 | 0.06851 | 0.003 | -7.582
-6.5 | -0.49 | 0.06313 | 0.003 | -7.761
-6 | -0.457 | 0.05781 | 0.003 | -7.899
-5.5 | -0.42 | 0.05369 | 0.003 | -7.824
-5 | -0.38 | 0.04963 | 0.003 | -7.666
-4.5 | -0.338 | 0.04654 | 0.003 | -7.268
-4 | -0.294 | 0.04406 | 0.003 | -6.679
-3.5 | -0.249 | 0.04174 | 0.003 | -5.961
-3 | -0.202 | 0.04024 | 0.003 | -5.026
-2.5 | -0.155 | 0.03868 | 0.003 | -4
-2 | -0.106 | 0.03744 | 0.003 | -2.843
-1.5 | -0.058 | 0.03639 | 0.003 | -1.584
-1 | -0.01 | 0.01944 | 0.005 | -0.523
-0.5 | 0.051 | 0.02027 | 0.005 | 2.526
0 | 0.113 | 0.01772 | 0.004 | 6.357
0.5 | 0.174 | 0.01736 | 0.004 | 10.021
1 | 0.235 | 0.01714 | 0.004 | 13.712
1.5 | 0.296 | 0.01704 | 0.004 | 17.372
2 | 0.357 | 0.01797 | 0.003 | 19.844
2.5 | 0.417 | 0.0184 | 0.003 | 22.632
3 | 0.475 | 0.01893 | 0.003 | 25.105
3.5 | 0.531 | 0.01961 | 0.002 | 27.101
4 | 0.583 | 0.02066 | 0.002 | 28.217
4.5 | 0.628 | 0.02249 | 0.002 | 27.922
5 | 0.669 | 0.02538 | 0.001 | 26.34
5.5 | 0.709 | 0.02883 | 0.001 | 24.592
6 | 0.75 | 0.03238 | 0.001 | 23.17
6.5 | 0.793 | 0.03582 | 0 | 22.125
7 | 0.835 | 0.03917 | 0 | 21.327
7.5 | 0.878 | 0.04242 | 0 | 20.692
8 | 0.92 | 0.0453 | -0.001 | 20.305
8.5 | 0.961 | 0.04829 | -0.001 | 19.899
9 | 1.018 | 0.04742 | -0.001 | 21.46
9.5 | 1.042 | 0.053 | -0.002 | 19.666
10 | 1.052 | 0.0622 | -0.002 | 16.911
10.5 | 1.008 | 0.0848 | -0.001 | 11.883
11 | 1.024 | 0.0917 | -0.001 | 11.163
11.5 | 1.035 | 0.09968 | -0.001 | 10.382
12 | 1.04 | 0.10769 | -0.001 | 9.659
12.5 | 1.039 | 0.11764 | -0.002 | 8.833
13 | 1.031 | 0.12868 | -0.002 | 8.014
13.5 | 1.013 | 0.14054 | -0.002 | 7.206
14 | 0.986 | 0.15394 | -0.002 | 6.403
14.5 | 0.951 | 0.171 | -0.002 | 5.562
15 | 0.909 | 0.18927 | -0.002 | 4.803

## 6. Re 50k Mach 0.25 (2)
BIGFOIL.COM POLAR EXPORT
NACA24110.5
NACA24110.5 |  |  |  | Cl Max: | 0.8588 | at alpha= | 20 | deg
XFOIL ncrit=9 |  |  |  | L/D Max: | 20.8665 | at alpha= | 3 | deg
Re: | 50000 |  |  | Cd Min: | 0.25194 | at alpha= | 20 | deg
Mach: | 0.25 |  |  | Cl=0 at alpha= | -1.3969 | deg
|  |  |  | @ Cl=0.1, Cd= | 0.022103
|  |  |  | @ Cl=0.4, Cd= | 0.021778
|  |  |  | @ Cl=0.6, Cd= | 0.02876
alpha (deg) | Cl | Cd | Cm | Cl/Cd
-19.5 | -0.7287 | 0.24416 | 0.058 | -2.9845
-19 | -0.7101 | 0.23751 | 0.0547 | -2.9898
-18.5 | -0.6958 | 0.23336 | 0.0502 | -2.9817
-18 | -0.6972 | 0.23758 | 0.0437 | -2.9346
-17.5 | -0.6603 | 0.21914 | 0.0436 | -3.0131
-17 | -0.6426 | 0.21268 | 0.0405 | -3.0214
-16.5 | -0.6364 | 0.21091 | 0.0353 | -3.0174
-16 | -0.6192 | 0.20258 | 0.0322 | -3.0566
-15.5 | -0.5945 | 0.19316 | 0.0308 | -3.0778
-15 | -0.5912 | 0.19077 | 0.0261 | -3.099
-14.5 | -0.5681 | 0.18069 | 0.0243 | -3.1441
-14 | -0.5553 | 0.17474 | 0.0216 | -3.1779
-13.5 | -0.5533 | 0.16992 | 0.0175 | -3.2562
-13 | -0.5276 | 0.16065 | 0.0167 | -3.2842
-12.5 | -0.5286 | 0.15556 | 0.0127 | -3.398
-12 | -0.5136 | 0.14837 | 0.0112 | -3.4616
-11.5 | -0.4959 | 0.1402 | 0.0102 | -3.5371
-11 | -0.485 | 0.13302 | 0.0086 | -3.6461
-10.5 | -0.4772 | 0.12623 | 0.0069 | -3.7804
-10 | -0.4683 | 0.11941 | 0.0059 | -3.9218
-9.5 | -0.4722 | 0.11387 | 0.0043 | -4.1468
-9 | -0.46 | 0.10701 | 0.0051 | -4.2987
-8.5 | -0.4393 | 0.09999 | 0.0073 | -4.3934
-8 | -0.4349 | 0.09484 | 0.0102 | -4.5856
-7.5 | -0.3984 | 0.08842 | 0.0155 | -4.5058
-7 | -0.3524 | 0.08257 | 0.022 | -4.2679
-6.5 | -0.2847 | 0.07481 | 0.0243 | -3.8056
-5.5 | -0.3916 | 0.06336 | 0.02 | -6.1806
-5 | -0.4831 | 0.04864 | -0.0042 | -9.9322
-4.5 | -0.4502 | 0.0421 | -0.0023 | -10.6936
-4 | -0.4201 | 0.03754 | 0.0022 | -11.1907
-3.5 | -0.3887 | 0.03364 | 0.0065 | -11.5547
-3 | -0.355 | 0.03071 | 0.0106 | -11.5598
-2.5 | -0.3199 | 0.02833 | 0.0137 | -11.2919
-2 | -0.2838 | 0.02689 | 0.016 | -10.5541
-1 | 0.1868 | 0.02102 | -0.0434 | 8.8868
-0.5 | 0.3038 | 0.02044 | -0.0526 | 14.863
0 | 0.3503 | 0.02086 | -0.0491 | 16.7929
0.5 | 0.3911 | 0.02156 | -0.0451 | 18.1401
1 | 0.4324 | 0.02257 | -0.0421 | 19.1582
1.5 | 0.4737 | 0.0237 | -0.039 | 19.9873
2 | 0.5139 | 0.02507 | -0.0362 | 20.4986
2.5 | 0.5542 | 0.02657 | -0.0332 | 20.8581
3 | 0.5924 | 0.02839 | -0.0305 | 20.8665
3.5 | 0.6314 | 0.03029 | -0.0276 | 20.8452
4 | 0.6617 | 0.03307 | -0.0248 | 20.0091
4.5 | 0.6926 | 0.03589 | -0.0218 | 19.2979
5 | 0.7221 | 0.03896 | -0.0188 | 18.5344
5.5 | 0.7495 | 0.04235 | -0.0157 | 17.6978
6 | 0.7603 | 0.04724 | -0.0126 | 16.0944
6.5 | 0.758 | 0.05337 | -0.0098 | 14.2027
7.5 | 0.669 | 0.07289 | -0.0086 | 9.1782
8 | 0.6323 | 0.08277 | -0.0109 | 7.6392
8.5 | 0.6475 | 0.09024 | -0.0118 | 7.1753
10.5 | 0.6282 | 0.12321 | -0.0204 | 5.0986
11 | 0.6215 | 0.12764 | -0.02 | 4.8692
11.5 | 0.6446 | 0.13564 | -0.0205 | 4.7523
12 | 0.6438 | 0.14097 | -0.0212 | 4.5669
12.5 | 0.6748 | 0.15032 | -0.0217 | 4.4891
13 | 0.6718 | 0.15575 | -0.0232 | 4.3133
13.5 | 0.6777 | 0.16212 | -0.025 | 4.1802
14 | 0.6893 | 0.16899 | -0.0267 | 4.0789
14.5 | 0.7018 | 0.17612 | -0.0287 | 3.9848
15 | 0.7132 | 0.18324 | -0.0311 | 3.8922
15.5 | 0.7263 | 0.19031 | -0.0335 | 3.8164
16 | 0.7427 | 0.1982 | -0.0359 | 3.7472
16.5 | 0.7661 | 0.20775 | -0.0376 | 3.6876
17 | 0.7746 | 0.21257 | -0.041 | 3.644
17.5 | 0.7824 | 0.21818 | -0.0451 | 3.586
18 | 0.8042 | 0.22743 | -0.0473 | 3.536
18.5 | 0.8186 | 0.23331 | -0.0506 | 3.5086
19 | 0.8282 | 0.23894 | -0.0551 | 3.4661
19.5 | 0.8574 | 0.25146 | -0.0562 | 3.4097
20 | 0.8588 | 0.25194 | -0.0624 | 3.4087

## 7. Re 50k Mach 0.50 (1)
BIGFOIL.COM POLAR EXPORT
NACA24110.5
NACA24110.5 |  |  |  | Cl Max: | 1.138 | at alpha= | 20 | deg
JavaFoil+Calcfoil stall+Eppler ext transition |  |  |  | L/D Max: | 23.318 | at alpha= | 3 | deg
Re: | 50000 |  |  | Cd Min: | 0.01795 | at alpha= | 0.5 | deg
Mach: | 0.5 |  |  | Cl=0 at alpha= | -0.93182 | deg
|  |  |  | @ Cl=0.1, Cd= | 0.019288
|  |  |  | @ Cl=0.4, Cd= | 0.019417
|  |  |  | @ Cl=0.6, Cd= | 0.027903
alpha (deg) | Cl | Cd | Cm | Cl/Cd
-20 | -1.009 | 0.44722 | 0.006 | -2.256
-19.5 | -0.984 | 0.44271 | 0.006 | -2.222
-19 | -0.958 | 0.43823 | 0.006 | -2.187
-18.5 | -0.933 | 0.43337 | 0.006 | -2.153
-18 | -0.906 | 0.41421 | 0.006 | -2.188
-17.5 | -0.881 | 0.39994 | 0.006 | -2.203
-17 | -0.855 | 0.39467 | 0.006 | -2.167
-16.5 | -0.829 | 0.38233 | 0.006 | -2.167
-16 | -0.803 | 0.37625 | 0.006 | -2.134
-15.5 | -0.777 | 0.37141 | 0.006 | -2.092
-15 | -0.75 | 0.35401 | 0.006 | -2.119
-14.5 | -0.724 | 0.35016 | 0.006 | -2.069
-14 | -0.698 | 0.33989 | 0.006 | -2.055
-13.5 | -0.672 | 0.32791 | 0.005 | -2.048
-13 | -0.646 | 0.31485 | 0.005 | -2.05
-12.5 | -0.619 | 0.31568 | 0.005 | -1.962
-12 | -0.593 | 0.2997 | 0.005 | -1.977
-11.5 | -0.566 | 0.30016 | 0.005 | -1.887
-11 | -0.539 | 0.27291 | 0.005 | -1.977
-10.5 | -0.513 | 0.2671 | 0.005 | -1.921
-10 | -0.487 | 0.26309 | 0.005 | -1.85
-9.5 | -0.46 | 0.24925 | 0.004 | -1.845
-9 | -0.433 | 0.25733 | 0.004 | -1.684
-8.5 | -0.407 | 0.23862 | 0.004 | -1.704
-8 | -0.38 | 0.23878 | 0.004 | -1.591
-7.5 | -0.353 | 0.20906 | 0.004 | -1.689
-7 | -0.327 | 0.20524 | 0.004 | -1.591
-6.5 | -0.3 | 0.17902 | 0.003 | -1.674
-6 | -0.273 | 0.17033 | 0.003 | -1.602
-5.5 | -0.391 | 0.07869 | 0.003 | -4.969
-5 | -0.387 | 0.06283 | 0.003 | -6.16
-4.5 | -0.357 | 0.05431 | 0.003 | -6.578
-4 | -0.318 | 0.04909 | 0.003 | -6.47
-3.5 | -0.272 | 0.04534 | 0.003 | -6.002
-3 | -0.223 | 0.04232 | 0.003 | -5.269
-2.5 | -0.171 | 0.0402 | 0.003 | -4.263
-2 | -0.118 | 0.03925 | 0.003 | -3.013
-1.5 | -0.064 | 0.03747 | 0.003 | -1.711
-1 | -0.009 | 0.0363 | 0.003 | -0.253
-0.5 | 0.057 | 0.0195 | 0.005 | 2.931
0 | 0.126 | 0.01916 | 0.005 | 6.557
0.5 | 0.194 | 0.01795 | 0.005 | 10.801
1 | 0.262 | 0.01829 | 0.004 | 14.304
1.5 | 0.329 | 0.01874 | 0.004 | 17.538
2 | 0.394 | 0.01933 | 0.004 | 20.376
2.5 | 0.455 | 0.02021 | 0.003 | 22.527
3 | 0.51 | 0.02186 | 0.003 | 23.318
3.5 | 0.558 | 0.02474 | 0.002 | 22.555
4 | 0.605 | 0.02828 | 0.002 | 21.401
4.5 | 0.654 | 0.03182 | 0.002 | 20.551
5 | 0.704 | 0.03519 | 0.001 | 20.019
5.5 | 0.756 | 0.03844 | 0.001 | 19.666
6 | 0.807 | 0.04169 | 0.001 | 19.352
6.5 | 0.856 | 0.04516 | 0 | 18.952
7 | 0.902 | 0.04894 | 0 | 18.424
7.5 | 0.943 | 0.05306 | 0 | 17.778
8 | 0.989 | 0.05548 | -0.001 | 17.827
8.5 | 1.001 | 0.06274 | -0.001 | 15.958
9 | 0.936 | 0.08277 | -0.001 | 11.315
9.5 | 0.892 | 0.09767 | -0.001 | 9.136
10 | 0.588 | 0.18781 | -0.001 | 3.133
10.5 | 0.616 | 0.22269 | -0.001 | 2.766
11 | 0.643 | 0.24969 | -0.001 | 2.575
11.5 | 0.67 | 0.27454 | -0.002 | 2.441
12 | 0.698 | 0.2876 | -0.002 | 2.426
12.5 | 0.725 | 0.3011 | -0.002 | 2.408
13 | 0.753 | 0.32993 | -0.003 | 2.281
13.5 | 0.779 | 0.32955 | -0.003 | 2.365
14 | 0.807 | 0.33678 | -0.003 | 2.396
14.5 | 0.835 | 0.36525 | -0.003 | 2.285
15 | 0.863 | 0.39961 | -0.004 | 2.159
15.5 | 0.889 | 0.40345 | -0.004 | 2.205
16 | 0.917 | 0.41229 | -0.004 | 2.225
16.5 | 0.945 | 0.42703 | -0.005 | 2.214
17 | 0.972 | 0.44063 | -0.005 | 2.207
17.5 | 1 | 0.46463 | -0.006 | 2.153
18 | 1.029 | 0.47096 | -0.006 | 2.184
18.5 | 1.055 | 0.47731 | -0.006 | 2.21
19 | 1.083 | 0.49564 | -0.007 | 2.186
19.5 | 1.11 | 0.50478 | -0.007 | 2.199
20 | 1.138 | 0.52239 | -0.008 | 2.179

## 8. Re 50k Mach 0.50 (2)
BIGFOIL.COM POLAR EXPORT
NACA24110.5
NACA24110.5 |  |  |  | Cl Max: | 0.6199 | at alpha= | 4 | deg
XFOIL ncrit=9 |  |  |  | L/D Max: | 18.274 | at alpha= | 1.5 | deg
Re: | 50000 |  |  | Cd Min: | 0.27338 | at alpha= | -20 | deg
Mach: | 0.5 |  |  | Cl=0 at alpha= | -1.7871 | deg
|  |  |  | @ Cl=0.1, Cd= | 0.024355
|  |  |  | @ Cl=0.4, Cd= | 0.02408
|  |  |  | @ Cl=0.6, Cd= | 0.0891
alpha (deg) | Cl | Cd | Cm | Cl/Cd
-20 | -0.8134 | 0.27338 | 0.0749 | -2.9753
-19.5 | -0.7963 | 0.27028 | 0.069 | -2.9462
-18.5 | -0.749 | 0.25071 | 0.0613 | -2.9875
-18 | -0.7278 | 0.24376 | 0.057 | -2.9857
-17.5 | -0.7169 | 0.24337 | 0.0506 | -2.9457
-17 | -0.6884 | 0.22994 | 0.0479 | -2.9938
-16.5 | -0.6638 | 0.2209 | 0.0448 | -3.005
-16 | -0.6502 | 0.2172 | 0.0396 | -2.9936
-15.5 | -0.6269 | 0.20748 | 0.0364 | -3.0215
-15 | -0.6047 | 0.19961 | 0.0333 | -3.0294
-14.5 | -0.5993 | 0.19711 | 0.0279 | -3.0404
-14 | -0.5653 | 0.18447 | 0.0267 | -3.0645
-13.5 | -0.5726 | 0.18497 | 0.0209 | -3.0956
-13 | -0.5303 | 0.17015 | 0.0204 | -3.1167
-12.5 | -0.5152 | 0.16304 | 0.0175 | -3.16
-12 | -0.523 | 0.16115 | 0.013 | -3.2454
-11.5 | -0.5029 | 0.15246 | 0.0114 | -3.2986
-11 | -0.4851 | 0.14427 | 0.0098 | -3.3624
-10.5 | -0.4762 | 0.13761 | 0.0079 | -3.4605
-10 | -0.4409 | 0.12711 | 0.0084 | -3.4686
-9.5 | -0.4291 | 0.12035 | 0.0079 | -3.5654
-9 | -0.4147 | 0.11375 | 0.0085 | -3.6457
-8.5 | -0.3944 | 0.10666 | 0.0097 | -3.6977
-8 | -0.3726 | 0.10001 | 0.0124 | -3.7256
-7.5 | -0.3384 | 0.0932 | 0.0161 | -3.6309
-7 | -0.3143 | 0.08786 | 0.0205 | -3.5773
-5.5 | -0.445 | 0.06316 | -0.008 | -7.0456
-5 | -0.4606 | 0.05529 | -0.011 | -8.3306
-4.5 | -0.4558 | 0.04936 | -0.0077 | -9.2342
-4 | -0.4518 | 0.04501 | -0.0019 | -10.0378
-3.5 | -0.4404 | 0.04082 | 0.0039 | -10.7888
-3 | -0.4247 | 0.03745 | 0.0091 | -11.3405
-2.5 | -0.3576 | 0.03416 | 0.0059 | -10.4684
-2 | -0.18 | 0.02903 | -0.0128 | -6.2005
-1.5 | 0.2428 | 0.02197 | -0.0614 | 11.0514
-1 | 0.3032 | 0.02222 | -0.0594 | 13.6454
-0.5 | 0.3475 | 0.02293 | -0.0553 | 15.1548
0 | 0.3931 | 0.02388 | -0.052 | 16.4615
0.5 | 0.4363 | 0.02513 | -0.0486 | 17.3617
1 | 0.4775 | 0.02669 | -0.0451 | 17.8906
1.5 | 0.5188 | 0.02839 | -0.0415 | 18.274
2 | 0.5517 | 0.03084 | -0.0381 | 17.8891
2.5 | 0.5887 | 0.03314 | -0.0342 | 17.764
3 | 0.6072 | 0.03675 | -0.0302 | 16.5224
3.5 | 0.6182 | 0.04089 | -0.026 | 15.1186
4 | 0.6199 | 0.04564 | -0.0216 | 13.5824
4.5 | 0.6125 | 0.0511 | -0.0176 | 11.9863
5 | 0.605 | 0.05673 | -0.0141 | 10.6646
5.5 | 0.6114 | 0.06196 | -0.0111 | 9.8677
6 | 0.5676 | 0.06952 | -0.0096 | 8.1646
6.5 | 0.5812 | 0.07522 | -0.0086 | 7.7267
7 | 0.5694 | 0.08223 | -0.0092 | 6.9245
7.5 | 0.5671 | 0.0891 | -0.0101 | 6.3648

## 9. Re 100k Mach 0.00 (1)
BIGFOIL.COM POLAR EXPORT
NACA24110.5
NACA24110.5 |  |  |  | Cl Max: | 1.126 | at alpha= | 11.5 | deg
JavaFoil+Calcfoil stall+Eppler ext transition |  |  |  | L/D Max: | 47.067 | at alpha= | 6.5 | deg
Re: | 100000 |  |  | Cd Min: | 0.01338 | at alpha= | 0 | deg
Mach: | 0 |  |  | Cl=0 at alpha= | -0.91667 | deg
|  |  |  | @ Cl=0.1, Cd= | 0.01395
|  |  |  | @ Cl=0.4, Cd= | 0.014146
|  |  |  | @ Cl=0.6, Cd= | 0.014444
alpha (deg) | Cl | Cd | Cm | Cl/Cd
-17 | -0.563 | 0.2511 | 0.003 | -2.241
-16.5 | -0.579 | 0.23251 | 0.003 | -2.492
-16 | -0.596 | 0.22175 | 0.003 | -2.687
-15.5 | -0.611 | 0.2021 | 0.003 | -3.024
-15 | -0.626 | 0.19068 | 0.003 | -3.282
-14.5 | -0.639 | 0.17701 | 0.003 | -3.611
-14 | -0.651 | 0.16254 | 0.003 | -4.006
-13.5 | -0.661 | 0.1514 | 0.003 | -4.367
-13 | -0.669 | 0.14171 | 0.003 | -4.723
-12.5 | -0.675 | 0.1318 | 0.003 | -5.121
-12 | -0.678 | 0.12173 | 0.003 | -5.57
-11.5 | -0.678 | 0.11224 | 0.003 | -6.042
-11 | -0.675 | 0.10437 | 0.003 | -6.468
-10.5 | -0.669 | 0.09619 | 0.003 | -6.952
-10 | -0.658 | 0.08936 | 0.003 | -7.367
-9.5 | -0.643 | 0.08304 | 0.003 | -7.748
-9 | -0.625 | 0.07714 | 0.003 | -8.104
-8.5 | -0.604 | 0.07128 | 0.003 | -8.468
-8 | -0.579 | 0.06585 | 0.003 | -8.791
-7.5 | -0.551 | 0.06118 | 0.003 | -9.007
-7 | -0.52 | 0.05722 | 0.003 | -9.091
-6.5 | -0.487 | 0.05324 | 0.003 | -9.143
-6 | -0.451 | 0.04956 | 0.003 | -9.096
-5.5 | -0.413 | 0.04654 | 0.003 | -8.865
-5 | -0.372 | 0.04378 | 0.003 | -8.504
-4.5 | -0.33 | 0.04152 | 0.003 | -7.95
-4 | -0.287 | 0.03974 | 0.003 | -7.213
-3.5 | -0.242 | 0.03793 | 0.003 | -6.381
-3 | -0.197 | 0.03639 | 0.003 | -5.403
-2.5 | -0.15 | 0.03494 | 0.003 | -4.306
-2 | -0.104 | 0.03305 | 0.003 | -3.147
-1.5 | -0.069 | 0.01691 | 0.005 | -4.085
-1 | -0.01 | 0.01722 | 0.005 | -0.573
-0.5 | 0.05 | 0.01712 | 0.005 | 2.898
0 | 0.109 | 0.01338 | 0.004 | 8.157
0.5 | 0.169 | 0.0141 | 0.004 | 11.958
1 | 0.228 | 0.01433 | 0.004 | 15.915
1.5 | 0.287 | 0.01401 | 0.003 | 20.5
2 | 0.346 | 0.01432 | 0.003 | 24.192
2.5 | 0.405 | 0.01413 | 0.003 | 28.693
3 | 0.464 | 0.0145 | 0.003 | 32.015
3.5 | 0.523 | 0.01443 | 0.002 | 36.239
4 | 0.581 | 0.01411 | 0.002 | 41.168
4.5 | 0.639 | 0.01513 | 0.002 | 42.223
5 | 0.695 | 0.01567 | 0.001 | 44.371
5.5 | 0.751 | 0.01631 | 0.001 | 46.037
6 | 0.804 | 0.01718 | 0.001 | 46.787
6.5 | 0.853 | 0.01812 | 0 | 47.067
7 | 0.897 | 0.01939 | 0 | 46.273
7.5 | 0.937 | 0.0212 | 0 | 44.213
8 | 0.973 | 0.02361 | -0.001 | 41.229
8.5 | 1.007 | 0.02656 | -0.001 | 37.905
9 | 1.04 | 0.02996 | -0.001 | 34.719
9.5 | 1.069 | 0.03501 | -0.002 | 30.53
10 | 1.091 | 0.03989 | -0.002 | 27.352
10.5 | 1.109 | 0.04548 | -0.002 | 24.378
11 | 1.122 | 0.05221 | -0.003 | 21.485
11.5 | 1.126 | 0.06128 | -0.003 | 18.372
12 | 1.067 | 0.09051 | -0.002 | 11.789
12.5 | 1.078 | 0.09718 | -0.002 | 11.093
13 | 1.088 | 0.10398 | -0.002 | 10.46
13.5 | 1.092 | 0.11144 | -0.002 | 9.796
14 | 1.091 | 0.11902 | -0.002 | 9.167
14.5 | 1.086 | 0.12747 | -0.002 | 8.523
15 | 1.078 | 0.13619 | -0.002 | 7.915
15.5 | 1.066 | 0.14572 | -0.002 | 7.315
16 | 1.05 | 0.15593 | -0.002 | 6.736
16.5 | 1.032 | 0.16605 | -0.002 | 6.215

## 10. Re 100k Mach 0.00 (2)
BIGFOIL.COM POLAR EXPORT
NACA24110.5
NACA24110.5 |  |  |  | Cl Max: | 1.1824 | at alpha= | 11.5 | deg
XFOIL ncrit=9 |  |  |  | L/D Max: | 39.8681 | at alpha= | 10 | deg
Re: | 100000 |  |  | Cd Min: | 0.24161 | at alpha= | -20 | deg
Mach: | 0 |  |  | Cl=0 at alpha= | -1.7805 | deg
|  |  |  | @ Cl=0.1, Cd= | 0.014905
|  |  |  | @ Cl=0.4, Cd= | 0.015014
|  |  |  | @ Cl=0.6, Cd= | 0.017589
alpha (deg) | Cl | Cd | Cm | Cl/Cd
-20 | -0.7228 | 0.24161 | 0.0583 | -2.9916
-19.5 | -0.7065 | 0.23581 | 0.0545 | -2.9961
-19 | -0.6953 | 0.23268 | 0.049 | -2.9882
-18.5 | -0.6807 | 0.22584 | 0.0452 | -3.0141
-18 | -0.6591 | 0.21728 | 0.0437 | -3.0334
-17.5 | -0.6425 | 0.21108 | 0.0406 | -3.0439
-17 | -0.6279 | 0.20519 | 0.0369 | -3.0601
-16.5 | -0.6249 | 0.20308 | 0.0307 | -3.0771
-16 | -0.6113 | 0.1952 | 0.0274 | -3.1317
-15.5 | -0.5841 | 0.18534 | 0.0273 | -3.1515
-15 | -0.5696 | 0.17899 | 0.0245 | -3.1823
-14.5 | -0.567 | 0.17496 | 0.0192 | -3.2407
-14 | -0.5794 | 0.1725 | 0.0114 | -3.3588
-13.5 | -0.5362 | 0.15867 | 0.015 | -3.3793
-13 | -0.5223 | 0.15181 | 0.0129 | -3.4405
-12.5 | -0.5185 | 0.14573 | 0.0087 | -3.5579
-12 | -0.5377 | 0.14175 | -0.0001 | -3.7933
-11.5 | -0.4987 | 0.13043 | 0.0041 | -3.8235
-11 | -0.491 | 0.12366 | 0.0015 | -3.9706
-10.5 | -0.5131 | 0.11824 | -0.0077 | -4.3395
-10 | -0.492 | 0.10841 | -0.0063 | -4.5383
-9.5 | -0.4786 | 0.10154 | -0.0068 | -4.7134
-9 | -0.4992 | 0.09402 | -0.0151 | -5.3095
-8.5 | -0.5546 | 0.08848 | -0.0211 | -6.2681
-8 | -0.5092 | 0.07837 | -0.0177 | -6.4974
-7.5 | -0.5383 | 0.07306 | -0.0196 | -7.3679
-7 | -0.519 | 0.06469 | -0.0175 | -8.0229
-6.5 | -0.5176 | 0.05847 | -0.0154 | -8.8524
-6 | -0.5074 | 0.05292 | -0.0119 | -9.5881
-5.5 | -0.4912 | 0.04768 | -0.0079 | -10.302
-5 | -0.4784 | 0.0431 | -0.0029 | -11.0998
-4 | -0.4125 | 0.03059 | 0.0079 | -13.4848
-3.5 | -0.3841 | 0.02729 | 0.0127 | -14.0748
-3 | -0.3105 | 0.024 | 0.0095 | -12.9375
-2.5 | -0.2018 | 0.02073 | -0.0001 | -9.7347
-2 | -0.0949 | 0.01779 | -0.0091 | -5.3345
-1.5 | 0.1213 | 0.01459 | -0.032 | 8.3139
-1 | 0.2403 | 0.01389 | -0.0432 | 17.3002
-0.5 | 0.2798 | 0.01402 | -0.0395 | 19.9572
0 | 0.3194 | 0.0143 | -0.0363 | 22.3357
0.5 | 0.3603 | 0.01464 | -0.0335 | 24.6107
1 | 0.4028 | 0.01504 | -0.0311 | 26.7819
1.5 | 0.4464 | 0.01548 | -0.0289 | 28.8372
2 | 0.4904 | 0.01598 | -0.0268 | 30.6884
2.5 | 0.5348 | 0.01658 | -0.0248 | 32.2557
3 | 0.579 | 0.01724 | -0.0228 | 33.5847
3.5 | 0.6235 | 0.01798 | -0.0207 | 34.6774
4 | 0.6679 | 0.01879 | -0.0187 | 35.5455
4.5 | 0.7121 | 0.01969 | -0.0167 | 36.1656
5 | 0.756 | 0.02067 | -0.0146 | 36.5747
5.5 | 0.7995 | 0.02171 | -0.0125 | 36.8263
6 | 0.8426 | 0.02283 | -0.0103 | 36.9076
6.5 | 0.8846 | 0.02399 | -0.008 | 36.8737
7 | 0.9249 | 0.02521 | -0.0055 | 36.6878
7.5 | 0.9641 | 0.0264 | -0.0028 | 36.5189
8 | 1.0034 | 0.02738 | -0.0001 | 36.6472
8.5 | 1.0451 | 0.02786 | 0.0024 | 37.5126
9 | 1.0819 | 0.02842 | 0.0056 | 38.0683
9.5 | 1.1207 | 0.02839 | 0.0086 | 39.4752
10 | 1.149 | 0.02882 | 0.0127 | 39.8681
10.5 | 1.1711 | 0.0297 | 0.0174 | 39.431
11 | 1.1793 | 0.03173 | 0.0232 | 37.1667
11.5 | 1.1824 | 0.03455 | 0.029 | 34.2229
12 | 1.1769 | 0.038 | 0.0349 | 30.9711
12.5 | 1.175 | 0.04216 | 0.0387 | 27.87
13 | 1.1791 | 0.04673 | 0.041 | 25.2322
13.5 | 1.1676 | 0.05267 | 0.0419 | 22.1682
14 | 1.1684 | 0.05879 | 0.0423 | 19.8741
14.5 | 1.1349 | 0.06831 | 0.0392 | 16.614
15 | 1.0862 | 0.08125 | 0.0324 | 13.3686
15.5 | 1.0156 | 0.10026 | 0.0212 | 10.1297
16.5 | 0.7614 | 0.192 | -0.029 | 3.9656

## 11. Re 100k Mach 0.10 (1)
BIGFOIL.COM POLAR EXPORT
NACA24110.5
NACA24110.5 |  |  |  | Cl Max: | 1.12 | at alpha= | 11.5 | deg
JavaFoil+Calcfoil stall+Eppler ext transition |  |  |  | L/D Max: | 46.788 | at alpha= | 6.5 | deg
Re: | 100000 |  |  | Cd Min: | 0.01395 | at alpha= | 0 | deg
Mach: | 0.1 |  |  | Cl=0 at alpha= | -0.91667 | deg
|  |  |  | @ Cl=0.1, Cd= | 0.014488
|  |  |  | @ Cl=0.4, Cd= | 0.014194
|  |  |  | @ Cl=0.6, Cd= | 0.014698
alpha (deg) | Cl | Cd | Cm | Cl/Cd
-16.5 | -0.535 | 0.24748 | 0.003 | -2.16
-16 | -0.554 | 0.23598 | 0.003 | -2.347
-15.5 | -0.572 | 0.21568 | 0.003 | -2.654
-15 | -0.59 | 0.20288 | 0.003 | -2.908
-14.5 | -0.607 | 0.18946 | 0.003 | -3.202
-14 | -0.622 | 0.17307 | 0.003 | -3.592
-13.5 | -0.635 | 0.15742 | 0.003 | -4.034
-13 | -0.646 | 0.14653 | 0.003 | -4.411
-12.5 | -0.655 | 0.13537 | 0.003 | -4.84
-12 | -0.661 | 0.12716 | 0.003 | -5.2
-11.5 | -0.664 | 0.11672 | 0.003 | -5.691
-11 | -0.664 | 0.10819 | 0.003 | -6.136
-10.5 | -0.66 | 0.09908 | 0.003 | -6.66
-10 | -0.652 | 0.09084 | 0.003 | -7.172
-9.5 | -0.638 | 0.08392 | 0.003 | -7.607
-9 | -0.622 | 0.0782 | 0.003 | -7.95
-8.5 | -0.601 | 0.07181 | 0.003 | -8.376
-8 | -0.578 | 0.06654 | 0.003 | -8.683
-7.5 | -0.551 | 0.06193 | 0.003 | -8.894
-7 | -0.521 | 0.05733 | 0.003 | -9.08
-6.5 | -0.488 | 0.05338 | 0.003 | -9.133
-6 | -0.452 | 0.04978 | 0.003 | -9.078
-5.5 | -0.414 | 0.0468 | 0.003 | -8.844
-5 | -0.374 | 0.04383 | 0.003 | -8.524
-4.5 | -0.331 | 0.04167 | 0.003 | -7.953
-4 | -0.288 | 0.03983 | 0.003 | -7.227
-3.5 | -0.243 | 0.03801 | 0.003 | -6.397
-3 | -0.198 | 0.03645 | 0.003 | -5.419
-2.5 | -0.151 | 0.03503 | 0.003 | -4.315
-2 | -0.104 | 0.03332 | 0.003 | -3.133
-1.5 | -0.069 | 0.01701 | 0.005 | -4.082
-1 | -0.01 | 0.01724 | 0.005 | -0.575
-0.5 | 0.05 | 0.01718 | 0.005 | 2.901
0 | 0.11 | 0.01395 | 0.004 | 7.864
0.5 | 0.169 | 0.01411 | 0.004 | 12.006
1 | 0.229 | 0.0144 | 0.004 | 15.908
1.5 | 0.289 | 0.01406 | 0.003 | 20.537
2 | 0.348 | 0.01437 | 0.003 | 24.23
2.5 | 0.407 | 0.01417 | 0.003 | 28.761
3 | 0.467 | 0.01456 | 0.003 | 32.034
3.5 | 0.525 | 0.01448 | 0.002 | 36.296
4 | 0.584 | 0.01451 | 0.002 | 40.228
4.5 | 0.642 | 0.01519 | 0.002 | 42.236
5 | 0.699 | 0.01575 | 0.001 | 44.351
5.5 | 0.754 | 0.0164 | 0.001 | 45.976
6 | 0.807 | 0.01729 | 0.001 | 46.648
6.5 | 0.855 | 0.01828 | 0 | 46.788
7 | 0.9 | 0.01964 | 0 | 45.81
7.5 | 0.939 | 0.02156 | 0 | 43.544
8 | 0.975 | 0.0241 | -0.001 | 40.443
8.5 | 1.008 | 0.02714 | -0.001 | 37.14
9 | 1.042 | 0.03063 | -0.001 | 33.998
9.5 | 1.069 | 0.03584 | -0.002 | 29.838
10 | 1.091 | 0.04086 | -0.002 | 26.699
10.5 | 1.108 | 0.04664 | -0.002 | 23.75
11 | 1.119 | 0.05362 | -0.003 | 20.874
11.5 | 1.12 | 0.0638 | -0.003 | 17.551
12 | 1.064 | 0.09146 | -0.002 | 11.632
12.5 | 1.074 | 0.09805 | -0.002 | 10.958
13 | 1.082 | 0.10504 | -0.002 | 10.303
13.5 | 1.084 | 0.11269 | -0.002 | 9.617
14 | 1.08 | 0.12087 | -0.002 | 8.939
14.5 | 1.073 | 0.1295 | -0.002 | 8.282
15 | 1.061 | 0.13845 | -0.002 | 7.661
15.5 | 1.045 | 0.14807 | -0.002 | 7.057
16 | 1.026 | 0.159 | -0.002 | 6.45
16.5 | 1.003 | 0.17077 | -0.002 | 5.873

## 12. Re 100k Mach 0.10 (2)
BIGFOIL.COM POLAR EXPORT
NACA24110.5
NACA24110.5 |  |  |  | Cl Max: | 1.1769 | at alpha= | 11 | deg
XFOIL ncrit=9 |  |  |  | L/D Max: | 39.337 | at alpha= | 10 | deg
Re: | 100000 |  |  | Cd Min: | 0.24237 | at alpha= | -20 | deg
Mach: | 0.1 |  |  | Cl=0 at alpha= | -1.7904 | deg
|  |  |  | @ Cl=0.1, Cd= | 0.014944
|  |  |  | @ Cl=0.4, Cd= | 0.015064
|  |  |  | @ Cl=0.6, Cd= | 0.017649
alpha (deg) | Cl | Cd | Cm | Cl/Cd
-20 | -0.7251 | 0.24237 | 0.0588 | -2.9917
-19.5 | -0.7087 | 0.23656 | 0.055 | -2.9959
-19 | -0.6982 | 0.2339 | 0.0492 | -2.985
-18.5 | -0.681 | 0.2258 | 0.046 | -3.0159
-18 | -0.6606 | 0.21787 | 0.0442 | -3.0321
-17.5 | -0.6439 | 0.21167 | 0.041 | -3.042
-17 | -0.6294 | 0.20588 | 0.0371 | -3.0571
-16.5 | -0.6275 | 0.20425 | 0.0308 | -3.0722
-16 | -0.608 | 0.19448 | 0.0285 | -3.1263
-15.5 | -0.5845 | 0.18582 | 0.0277 | -3.1455
-15 | -0.5701 | 0.17951 | 0.0247 | -3.1759
-14.5 | -0.5692 | 0.17597 | 0.019 | -3.2346
-14 | -0.5808 | 0.17338 | 0.0114 | -3.3499
-13.5 | -0.5351 | 0.15909 | 0.0154 | -3.3635
-13 | -0.5217 | 0.15228 | 0.0131 | -3.4259
-12.5 | -0.5199 | 0.14651 | 0.0084 | -3.5486
-12 | -0.5387 | 0.14258 | -0.0003 | -3.7782
-11.5 | -0.4965 | 0.13092 | 0.0044 | -3.7924
-11 | -0.4903 | 0.12421 | 0.0014 | -3.9473
-10.5 | -0.5148 | 0.11906 | -0.0082 | -4.3239
-10 | -0.4864 | 0.10898 | -0.0054 | -4.4632
-9.5 | -0.4759 | 0.1021 | -0.0066 | -4.6611
-9 | -0.5027 | 0.09464 | -0.0164 | -5.3117
-8.5 | -0.5564 | 0.08955 | -0.0213 | -6.2133
-8 | -0.5018 | 0.07907 | -0.0175 | -6.3463
-7.5 | -0.5431 | 0.07447 | -0.0197 | -7.2929
-7 | -0.5154 | 0.06533 | -0.0176 | -7.8892
-6.5 | -0.5151 | 0.05897 | -0.0156 | -8.7349
-6 | -0.5062 | 0.05333 | -0.0122 | -9.4918
-5.5 | -0.491 | 0.0481 | -0.0081 | -10.2079
-5 | -0.4788 | 0.04347 | -0.0032 | -11.0145
-4 | -0.4147 | 0.03097 | 0.0077 | -13.3904
-3.5 | -0.387 | 0.02763 | 0.0126 | -14.0065
-3 | -0.3075 | 0.02412 | 0.0084 | -12.7488
-2.5 | -0.1977 | 0.02078 | -0.0012 | -9.514
-2 | -0.0902 | 0.01779 | -0.0101 | -5.0703
-1.5 | 0.125 | 0.01457 | -0.0326 | 8.5793
-1 | 0.2422 | 0.01395 | -0.0432 | 17.362
-0.5 | 0.2814 | 0.0141 | -0.0395 | 19.9574
0 | 0.3212 | 0.01438 | -0.0363 | 22.3366
0.5 | 0.3624 | 0.01473 | -0.0336 | 24.6029
1 | 0.4052 | 0.01511 | -0.0312 | 26.8167
1.5 | 0.449 | 0.01556 | -0.029 | 28.856
2 | 0.4934 | 0.01608 | -0.0269 | 30.6841
2.5 | 0.5379 | 0.01668 | -0.0248 | 32.2482
3 | 0.5824 | 0.01735 | -0.0228 | 33.5677
3.5 | 0.6272 | 0.01811 | -0.0207 | 34.6328
4 | 0.6719 | 0.01894 | -0.0187 | 35.4752
4.5 | 0.7165 | 0.01987 | -0.0166 | 36.0594
5 | 0.7601 | 0.02088 | -0.0145 | 36.4033
5.5 | 0.8031 | 0.02196 | -0.0122 | 36.571
6 | 0.8454 | 0.02312 | -0.0099 | 36.5657
6.5 | 0.8869 | 0.02434 | -0.0075 | 36.438
7 | 0.9275 | 0.02559 | -0.0049 | 36.2446
7.5 | 0.9674 | 0.02676 | -0.0022 | 36.151
8 | 1.008 | 0.02765 | 0.0005 | 36.4557
8.5 | 1.0523 | 0.02805 | 0.0028 | 37.5152
9 | 1.0849 | 0.02879 | 0.0066 | 37.6832
9.5 | 1.1217 | 0.02891 | 0.01 | 38.7997
10 | 1.151 | 0.02926 | 0.0141 | 39.337
10.5 | 1.169 | 0.03037 | 0.0194 | 38.4919
11 | 1.1769 | 0.03244 | 0.0252 | 36.2793
11.5 | 1.1761 | 0.03543 | 0.0314 | 33.195
12 | 1.1703 | 0.03908 | 0.0368 | 29.9463
12.5 | 1.1671 | 0.04355 | 0.0401 | 26.7991
13 | 1.1696 | 0.04841 | 0.042 | 24.1603
13.5 | 1.1532 | 0.0551 | 0.0421 | 20.9292
14 | 1.1549 | 0.06133 | 0.0422 | 18.8309
14.5 | 1.1165 | 0.07185 | 0.038 | 15.5393
15 | 1.0614 | 0.08631 | 0.0298 | 12.2975
15.5 | 0.9961 | 0.10514 | 0.0189 | 9.474
16 | 0.7946 | 0.17069 | -0.0169 | 4.6552

## 13. Re 100k Mach 0.25 (1)
BIGFOIL.COM POLAR EXPORT
NACA24110.5
NACA24110.5 |  |  |  | Cl Max: | 1.098 | at alpha= | 10.5 | deg
JavaFoil+Calcfoil stall+Eppler ext transition |  |  |  | L/D Max: | 45.896 | at alpha= | 6 | deg
Re: | 100000 |  |  | Cd Min: | 0.01399 | at alpha= | 1 | deg
Mach: | 0.25 |  |  | Cl=0 at alpha= | -0.91803 | deg
|  |  |  | @ Cl=0.1, Cd= | 0.014836
|  |  |  | @ Cl=0.4, Cd= | 0.014322
|  |  |  | @ Cl=0.6, Cd= | 0.015359
alpha (deg) | Cl | Cd | Cm | Cl/Cd
-14.5 | -0.298 | 0.29103 | 0.003 | -1.023
-14 | -0.35 | 0.25848 | 0.003 | -1.354
-13.5 | -0.397 | 0.22529 | 0.003 | -1.764
-13 | -0.44 | 0.20083 | 0.003 | -2.193
-12.5 | -0.479 | 0.17846 | 0.003 | -2.685
-12 | -0.513 | 0.16234 | 0.003 | -3.161
-11.5 | -0.542 | 0.14362 | 0.003 | -3.774
-11 | -0.565 | 0.1292 | 0.003 | -4.373
-10.5 | -0.582 | 0.11564 | 0.003 | -5.034
-10 | -0.592 | 0.10354 | 0.003 | -5.716
-9.5 | -0.594 | 0.09466 | 0.003 | -6.273
-9 | -0.59 | 0.08629 | 0.003 | -6.836
-8.5 | -0.58 | 0.07828 | 0.003 | -7.412
-8 | -0.565 | 0.07157 | 0.003 | -7.894
-7.5 | -0.545 | 0.06556 | 0.003 | -8.307
-7 | -0.519 | 0.0602 | 0.003 | -8.629
-6.5 | -0.49 | 0.05552 | 0.003 | -8.826
-6 | -0.457 | 0.05156 | 0.003 | -8.86
-5.5 | -0.42 | 0.04796 | 0.003 | -8.76
-5 | -0.381 | 0.0449 | 0.003 | -8.476
-4.5 | -0.338 | 0.04244 | 0.003 | -7.973
-4 | -0.294 | 0.04039 | 0.003 | -7.289
-3.5 | -0.249 | 0.03848 | 0.003 | -6.472
-3 | -0.202 | 0.03684 | 0.003 | -5.496
-2.5 | -0.155 | 0.03545 | 0.003 | -4.372
-2 | -0.107 | 0.03403 | 0.003 | -3.141
-1.5 | -0.071 | 0.01738 | 0.005 | -4.103
-1 | -0.01 | 0.01755 | 0.005 | -0.58
-0.5 | 0.051 | 0.01742 | 0.005 | 2.94
0 | 0.113 | 0.01415 | 0.004 | 7.964
0.5 | 0.174 | 0.01432 | 0.004 | 12.154
1 | 0.235 | 0.01399 | 0.004 | 16.822
1.5 | 0.297 | 0.01429 | 0.004 | 20.746
2 | 0.358 | 0.01407 | 0.003 | 25.408
2.5 | 0.418 | 0.01443 | 0.003 | 28.999
3 | 0.479 | 0.01435 | 0.003 | 33.393
3.5 | 0.539 | 0.01433 | 0.002 | 37.621
4 | 0.599 | 0.01535 | 0.002 | 39.033
4.5 | 0.658 | 0.01589 | 0.002 | 41.412
5 | 0.715 | 0.01619 | 0.001 | 44.18
5.5 | 0.771 | 0.01695 | 0.001 | 45.469
6 | 0.822 | 0.01792 | 0.001 | 45.896
6.5 | 0.869 | 0.01938 | 0 | 44.819
7 | 0.91 | 0.02131 | 0 | 42.697
7.5 | 0.947 | 0.02391 | 0 | 39.598
8 | 0.982 | 0.02708 | -0.001 | 36.255
8.5 | 1.015 | 0.03063 | -0.001 | 33.141
9 | 1.048 | 0.03534 | -0.001 | 29.664
9.5 | 1.071 | 0.04057 | -0.002 | 26.406
10 | 1.088 | 0.0465 | -0.002 | 23.402
10.5 | 1.098 | 0.05353 | -0.002 | 20.506
11 | 1.092 | 0.06479 | -0.002 | 16.849
11.5 | 1.037 | 0.08964 | -0.002 | 11.566
12 | 1.041 | 0.0967 | -0.002 | 10.766
12.5 | 1.04 | 0.10441 | -0.002 | 9.957
13 | 1.032 | 0.11361 | -0.002 | 9.081
13.5 | 1.013 | 0.12345 | -0.002 | 8.206
14 | 0.986 | 0.13432 | -0.002 | 7.34
14.5 | 0.951 | 0.14626 | -0.002 | 6.504
15 | 0.909 | 0.16185 | -0.002 | 5.617
15.5 | 0.86 | 0.17785 | -0.002 | 4.836

## 14. Re 100k Mach 0.25 (2)
BIGFOIL.COM POLAR EXPORT
NACA24110.5
NACA24110.5 |  |  |  | Cl Max: | 1.1623 | at alpha= | 10.5 | deg
XFOIL ncrit=9 |  |  |  | L/D Max: | 36.3733 | at alpha= | 9.5 | deg
Re: | 100000 |  |  | Cd Min: | 0.2467 | at alpha= | -20 | deg
Mach: | 0.25 |  |  | Cl=0 at alpha= | -1.4974 | deg
|  |  |  | @ Cl=0.1, Cd= | 0.015114
|  |  |  | @ Cl=0.4, Cd= | 0.015397
|  |  |  | @ Cl=0.6, Cd= | 0.018009
alpha (deg) | Cl | Cd | Cm | Cl/Cd
-20 | -0.7384 | 0.2467 | 0.0615 | -2.9931
-19.5 | -0.7219 | 0.24124 | 0.057 | -2.9925
-19 | -0.7154 | 0.24124 | 0.0502 | -2.9655
-18.5 | -0.688 | 0.22804 | 0.0495 | -3.017
-18 | -0.6694 | 0.22131 | 0.0465 | -3.0247
-17.5 | -0.6523 | 0.21506 | 0.0429 | -3.0331
-17 | -0.6404 | 0.21071 | 0.0378 | -3.0392
-16.5 | -0.6427 | 0.21087 | 0.0311 | -3.0478
-16 | -0.606 | 0.19554 | 0.0317 | -3.0991
-15.5 | -0.5876 | 0.18857 | 0.0293 | -3.1161
-15 | -0.575 | 0.18283 | 0.0253 | -3.145
-14.5 | -0.5817 | 0.18155 | 0.0183 | -3.2041
-14 | -0.5504 | 0.16886 | 0.0185 | -3.2595
-13.5 | -0.5317 | 0.16145 | 0.0169 | -3.2933
-13 | -0.5205 | 0.15494 | 0.0137 | -3.3594
-12.5 | -0.5303 | 0.15135 | 0.0065 | -3.5038
-12 | -0.5083 | 0.14092 | 0.0061 | -3.607
-11.5 | -0.4886 | 0.13347 | 0.0056 | -3.6607
-11 | -0.4969 | 0.12818 | -0.0008 | -3.8766
-10.5 | -0.502 | 0.12048 | -0.0061 | -4.1667
-10 | -0.4681 | 0.11174 | -0.0028 | -4.1892
-9.5 | -0.4705 | 0.10507 | -0.0073 | -4.478
-9 | -0.5195 | 0.09894 | -0.0204 | -5.2507
-8.5 | -0.4629 | 0.08984 | -0.0119 | -5.1525
-8 | -0.5 | 0.08272 | -0.0193 | -6.0445
-7.5 | -0.498 | 0.07473 | -0.0188 | -6.664
-7 | -0.5241 | 0.07055 | -0.019 | -7.4288
-6.5 | -0.4999 | 0.06178 | -0.0165 | -8.0916
-6 | -0.4968 | 0.05572 | -0.0136 | -8.916
-5 | -0.4804 | 0.04558 | -0.0042 | -10.5397
-4.5 | -0.4749 | 0.04137 | 0.0025 | -11.4793
-4 | -0.4261 | 0.03313 | 0.0067 | -12.8615
-3.5 | -0.4025 | 0.02942 | 0.0119 | -13.6812
-3 | -0.2933 | 0.0247 | 0.0033 | -11.8745
-2.5 | -0.1802 | 0.02103 | -0.0061 | -8.5687
-2 | -0.0713 | 0.01786 | -0.0144 | -3.9922
-1.5 | -0.0013 | 0.01563 | -0.0148 | -0.083173
-1 | 0.2502 | 0.01435 | -0.0433 | 17.4355
-0.5 | 0.2904 | 0.01454 | -0.0398 | 19.9725
0 | 0.3316 | 0.01482 | -0.0368 | 22.3752
0.5 | 0.3745 | 0.01516 | -0.0341 | 24.7032
1 | 0.4187 | 0.01557 | -0.0317 | 26.8915
1.5 | 0.464 | 0.01605 | -0.0295 | 28.9097
2 | 0.5095 | 0.0166 | -0.0273 | 30.6928
2.5 | 0.5554 | 0.01728 | -0.0251 | 32.1412
3 | 0.6007 | 0.01802 | -0.0229 | 33.3352
3.5 | 0.6462 | 0.01887 | -0.0207 | 34.2448
4 | 0.6914 | 0.0198 | -0.0183 | 34.9192
4.5 | 0.7362 | 0.02083 | -0.016 | 35.3433
5 | 0.7805 | 0.02197 | -0.0135 | 35.5257
5.5 | 0.8241 | 0.02319 | -0.0109 | 35.5369
6 | 0.8672 | 0.02448 | -0.0082 | 35.4248
6.5 | 0.9097 | 0.02581 | -0.0054 | 35.246
7 | 0.9526 | 0.02712 | -0.0026 | 35.1254
7.5 | 0.988 | 0.02868 | 0.001 | 34.4491
8 | 1.0252 | 0.02984 | 0.0046 | 34.3566
8.5 | 1.0721 | 0.02997 | 0.0076 | 35.7724
9 | 1.1016 | 0.03077 | 0.0123 | 35.8011
9.5 | 1.1323 | 0.03113 | 0.017 | 36.3733
10 | 1.1547 | 0.03179 | 0.0225 | 36.3227
10.5 | 1.1623 | 0.03367 | 0.0289 | 34.5203
11 | 1.1524 | 0.03684 | 0.0361 | 31.2812
11.5 | 1.1402 | 0.04102 | 0.0409 | 27.7962
12 | 1.1273 | 0.04657 | 0.0429 | 24.2066
12.5 | 1.1162 | 0.05291 | 0.0432 | 21.0962
13 | 1.0852 | 0.06239 | 0.04 | 17.3938
13.5 | 1.0755 | 0.0701 | 0.0383 | 15.3424
14 | 1.0201 | 0.08505 | 0.0297 | 11.9941
15 | 0.6154 | 0.14998 | -0.0057 | 4.1032
15.5 | 0.793 | 0.16533 | -0.0143 | 4.7965

## 15. Re 100k Mach 0.50 (1)
BIGFOIL.COM POLAR EXPORT
NACA24110.5
NACA24110.5 |  |  |  | Cl Max: | 1.138 | at alpha= | 20 | deg
JavaFoil+Calcfoil stall+Eppler ext transition |  |  |  | L/D Max: | 39.653 | at alpha= | 4.5 | deg
Re: | 100000 |  |  | Cd Min: | 0.01384 | at alpha= | 1 | deg
Mach: | 0.5 |  |  | Cl=0 at alpha= | -0.91912 | deg
|  |  |  | @ Cl=0.1, Cd= | 0.017637
|  |  |  | @ Cl=0.4, Cd= | 0.014179
|  |  |  | @ Cl=0.6, Cd= | 0.016337
alpha (deg) | Cl | Cd | Cm | Cl/Cd
-20 | -1.009 | 0.34842 | 0.006 | -2.895
-19.5 | -0.984 | 0.34381 | 0.006 | -2.861
-19 | -0.958 | 0.33924 | 0.006 | -2.825
-18.5 | -0.933 | 0.33443 | 0.006 | -2.79
-18 | -0.906 | 0.31995 | 0.006 | -2.833
-17.5 | -0.881 | 0.30856 | 0.006 | -2.855
-17 | -0.855 | 0.30356 | 0.006 | -2.818
-16.5 | -0.829 | 0.29386 | 0.006 | -2.819
-16 | -0.803 | 0.28834 | 0.006 | -2.784
-15.5 | -0.777 | 0.28372 | 0.006 | -2.739
-15 | -0.75 | 0.287 | 0.006 | -2.614
-14.5 | -0.724 | 0.28312 | 0.006 | -2.558
-14 | -0.698 | 0.25836 | 0.006 | -2.703
-13.5 | -0.672 | 0.26465 | 0.005 | -2.538
-13 | -0.646 | 0.25365 | 0.005 | -2.545
-12.5 | -0.619 | 0.25288 | 0.005 | -2.449
-12 | -0.593 | 0.23873 | 0.005 | -2.482
-11.5 | -0.566 | 0.23785 | 0.005 | -2.381
-11 | -0.539 | 0.21583 | 0.005 | -2.499
-10.5 | -0.513 | 0.21096 | 0.005 | -2.432
-10 | -0.487 | 0.20732 | 0.005 | -2.348
-9.5 | -0.46 | 0.19573 | 0.004 | -2.35
-9 | -0.433 | 0.1997 | 0.004 | -2.17
-8.5 | -0.407 | 0.17454 | 0.004 | -2.329
-8 | -0.38 | 0.18408 | 0.004 | -2.065
-7.5 | -0.353 | 0.16086 | 0.004 | -2.196
-7 | -0.327 | 0.15764 | 0.004 | -2.072
-6.5 | -0.3 | 0.13806 | 0.003 | -2.171
-6 | -0.273 | 0.12855 | 0.003 | -2.123
-5.5 | -0.391 | 0.0643 | 0.003 | -6.081
-5 | -0.387 | 0.05412 | 0.003 | -7.151
-4.5 | -0.357 | 0.04804 | 0.003 | -7.439
-4 | -0.318 | 0.04395 | 0.003 | -7.228
-3.5 | -0.272 | 0.04127 | 0.003 | -6.595
-3 | -0.223 | 0.03895 | 0.003 | -5.727
-2.5 | -0.171 | 0.03732 | 0.003 | -4.595
-2 | -0.118 | 0.0362 | 0.003 | -3.271
-1.5 | -0.064 | 0.0349 | 0.003 | -1.844
-1 | -0.011 | 0.01728 | 0.006 | -0.657
-0.5 | 0.057 | 0.01717 | 0.005 | 3.33
0 | 0.126 | 0.01792 | 0.005 | 7.022
0.5 | 0.194 | 0.01404 | 0.005 | 13.84
1 | 0.263 | 0.01384 | 0.004 | 18.967
1.5 | 0.331 | 0.01418 | 0.004 | 23.312
2 | 0.398 | 0.01415 | 0.004 | 28.156
2.5 | 0.466 | 0.01514 | 0.003 | 30.76
3 | 0.532 | 0.01567 | 0.003 | 33.966
3.5 | 0.597 | 0.0163 | 0.003 | 36.649
4 | 0.66 | 0.01708 | 0.002 | 38.656
4.5 | 0.719 | 0.01813 | 0.002 | 39.653
5 | 0.772 | 0.01972 | 0.001 | 39.16
5.5 | 0.82 | 0.02213 | 0.001 | 37.047
6 | 0.863 | 0.02537 | 0.001 | 34.006
6.5 | 0.903 | 0.02926 | 0 | 30.869
7 | 0.942 | 0.03352 | 0 | 28.097
7.5 | 0.977 | 0.03771 | 0 | 25.918
8 | 1.013 | 0.0429 | -0.001 | 23.602
8.5 | 1.021 | 0.05063 | -0.001 | 20.169
9 | 0.999 | 0.06154 | -0.001 | 16.241
9.5 | 0.893 | 0.08466 | -0.001 | 10.543
10 | 0.588 | 0.14677 | -0.001 | 4.01
10.5 | 0.616 | 0.17388 | -0.001 | 3.542
11 | 0.643 | 0.19666 | -0.001 | 3.27
11.5 | 0.67 | 0.20493 | -0.002 | 3.271
12 | 0.698 | 0.21659 | -0.002 | 3.221
12.5 | 0.725 | 0.24012 | -0.002 | 3.02
13 | 0.753 | 0.24828 | -0.003 | 3.032
13.5 | 0.779 | 0.2621 | -0.003 | 2.974
14 | 0.807 | 0.27177 | -0.003 | 2.969
14.5 | 0.835 | 0.27735 | -0.003 | 3.01
15 | 0.863 | 0.30088 | -0.004 | 2.867
15.5 | 0.889 | 0.30176 | -0.004 | 2.947
16 | 0.917 | 0.31206 | -0.004 | 2.939
16.5 | 0.945 | 0.3247 | -0.005 | 2.912
17 | 0.972 | 0.33915 | -0.005 | 2.867
17.5 | 1 | 0.35065 | -0.006 | 2.852
18 | 1.029 | 0.35837 | -0.006 | 2.87
18.5 | 1.055 | 0.37874 | -0.006 | 2.786
19 | 1.083 | 0.37786 | -0.007 | 2.867
19.5 | 1.11 | 0.39903 | -0.007 | 2.782
20 | 1.138 | 0.39752 | -0.008 | 2.864

## 16. Re 100k Mach 0.50 (2)
BIGFOIL.COM POLAR EXPORT
NACA24110.5
NACA24110.5 |  |  |  | Cl Max: | 0.9387 | at alpha= | 20 | deg
XFOIL ncrit=9 |  |  |  | L/D Max: | 31.599 | at alpha= | 3.5 | deg
Re: | 100000 |  |  | Cd Min: | 0.27487 | at alpha= | 20 | deg
Mach: | 0.5 |  |  | Cl=0 at alpha= | -1.6518 | deg
|  |  |  | @ Cl=0.1, Cd= | 0.016276
|  |  |  | @ Cl=0.4, Cd= | 0.016908
|  |  |  | @ Cl=0.6, Cd= | 0.019707
alpha (deg) | Cl | Cd | Cm | Cl/Cd
-19.5 | -0.7857 | 0.26242 | 0.0689 | -2.9941
-19 | -0.7629 | 0.25414 | 0.0652 | -3.0019
-18.5 | -0.7413 | 0.24683 | 0.0606 | -3.0033
-18 | -0.724 | 0.24235 | 0.0545 | -2.9874
-17 | -0.6786 | 0.2243 | 0.0472 | -3.0254
-16.5 | -0.6561 | 0.21634 | 0.0437 | -3.0327
-16 | -0.6357 | 0.20923 | 0.0395 | -3.0383
-15.5 | -0.6297 | 0.20805 | 0.0323 | -3.0267
-15 | -0.5989 | 0.19488 | 0.0308 | -3.0732
-14.5 | -0.5756 | 0.18657 | 0.0282 | -3.0852
-14 | -0.5573 | 0.17949 | 0.0244 | -3.1049
-13.5 | -0.5563 | 0.17716 | 0.0178 | -3.1401
-13 | -0.5305 | 0.16604 | 0.0157 | -3.195
-12.5 | -0.5044 | 0.15697 | 0.0145 | -3.2134
-12 | -0.4977 | 0.1517 | 0.0097 | -3.2808
-11.5 | -0.4911 | 0.14457 | 0.0052 | -3.397
-11 | -0.4615 | 0.13498 | 0.0053 | -3.419
-10.5 | -0.4548 | 0.1287 | 0.0013 | -3.5338
-10 | -0.456 | 0.12187 | -0.0039 | -3.7417
-9 | -0.4559 | 0.10934 | -0.0126 | -4.1696
-8.5 | -0.4119 | 0.09891 | -0.0081 | -4.1644
-8 | -0.4236 | 0.09193 | -0.0136 | -4.6079
-7.5 | -0.4133 | 0.08489 | -0.0146 | -4.8687
-7 | -0.4107 | 0.07736 | -0.0161 | -5.3089
-6.5 | -0.4398 | 0.07078 | -0.0184 | -6.2136
-6 | -0.4456 | 0.06443 | -0.0164 | -6.916
-5 | -0.4602 | 0.05367 | -0.0058 | -8.5746
-4 | -0.4488 | 0.04049 | -0.0012 | -11.0842
-3.5 | -0.3418 | 0.03239 | -0.0103 | -10.5526
-3 | -0.2285 | 0.02658 | -0.0174 | -8.5967
-2.5 | -0.1238 | 0.02216 | -0.0219 | -5.5866
-2 | -0.0422 | 0.01953 | -0.0215 | -2.1608
-1.5 | 0.0184 | 0.01774 | -0.0179 | 1.0372
-1 | 0.0659 | 0.01626 | -0.013 | 4.0529
-0.5 | 0.3344 | 0.01639 | -0.0427 | 20.4027
0.5 | 0.4307 | 0.01715 | -0.0371 | 25.1137
1 | 0.4805 | 0.0177 | -0.0344 | 27.1469
1.5 | 0.5302 | 0.01841 | -0.0318 | 28.7996
2 | 0.5795 | 0.01928 | -0.029 | 30.0571
2.5 | 0.6285 | 0.0203 | -0.026 | 30.9606
3 | 0.6766 | 0.02149 | -0.0228 | 31.4844
3.5 | 0.7233 | 0.02289 | -0.0193 | 31.599
4 | 0.7681 | 0.02449 | -0.0156 | 31.3638
4.5 | 0.8101 | 0.02634 | -0.0115 | 30.7555
5 | 0.8484 | 0.02847 | -0.0071 | 29.7998
5.5 | 0.8826 | 0.03086 | -0.0022 | 28.6001
6 | 0.9118 | 0.03355 | 0.003 | 27.1773
6.5 | 0.9305 | 0.03679 | 0.0087 | 25.2922
7 | 0.9357 | 0.04067 | 0.0148 | 23.0071
7.5 | 0.9284 | 0.04509 | 0.0209 | 20.5899
8 | 0.7536 | 0.06541 | 0.0153 | 11.5212
8.5 | 0.7302 | 0.07473 | 0.0127 | 9.7712
9 | 0.722 | 0.08255 | 0.011 | 8.7462
9.5 | 0.7194 | 0.08999 | 0.0094 | 7.9942
10 | 0.7171 | 0.09776 | 0.0075 | 7.3353
10.5 | 0.7178 | 0.10538 | 0.0055 | 6.8115
11 | 0.722 | 0.11272 | 0.0037 | 6.4053
11.5 | 0.7239 | 0.12076 | 0.0012 | 5.9945
12 | 0.7234 | 0.12963 | -0.0022 | 5.5805
12.5 | 0.7284 | 0.13797 | -0.0052 | 5.2794
13 | 0.7384 | 0.14584 | -0.0078 | 5.0631
13.5 | 0.738 | 0.1559 | -0.0128 | 4.7338
14 | 0.7503 | 0.1644 | -0.0159 | 4.5639
14.5 | 0.7539 | 0.17447 | -0.0214 | 4.3211
15 | 0.7674 | 0.18448 | -0.0253 | 4.1598
15.5 | 0.7762 | 0.19806 | -0.0317 | 3.919
16 | 0.7845 | 0.20554 | -0.0371 | 3.8168
16.5 | 0.8121 | 0.21556 | -0.0388 | 3.7674
17 | 0.8186 | 0.2221 | -0.0453 | 3.6857
17.5 | 0.8519 | 0.23376 | -0.046 | 3.6443
18 | 0.8548 | 0.2386 | -0.0538 | 3.5826
18.5 | 0.8854 | 0.24944 | -0.055 | 3.5496
19 | 0.8926 | 0.25521 | -0.0625 | 3.4975
19.5 | 0.9145 | 0.26354 | -0.0662 | 3.4701
20 | 0.9387 | 0.27487 | -0.0694 | 3.4151

## 17. Re 250k Mach 0.00 (1)
BIGFOIL.COM POLAR EXPORT
NACA24110.5
NACA24110.5 |  |  |  | Cl Max: | 1.181 | at alpha= | 12.5 | deg
JavaFoil+Calcfoil stall+Eppler ext transition |  |  |  | L/D Max: | 70.19 | at alpha= | 6.5 | deg
Re: | 250000 |  |  | Cd Min: | 0.01093 | at alpha= | 0.5 | deg
Mach: | 0 |  |  | Cl=0 at alpha= | -0.91667 | deg
|  |  |  | @ Cl=0.1, Cd= | 0.011586
|  |  |  | @ Cl=0.4, Cd= | 0.011302
|  |  |  | @ Cl=0.6, Cd= | 0.011898
alpha (deg) | Cl | Cd | Cm | Cl/Cd
-17 | -0.563 | 0.20073 | 0.003 | -2.804
-16.5 | -0.58 | 0.1906 | 0.003 | -3.041
-16 | -0.596 | 0.17548 | 0.003 | -3.396
-15.5 | -0.611 | 0.16532 | 0.003 | -3.698
-15 | -0.626 | 0.15681 | 0.003 | -3.992
-14.5 | -0.639 | 0.14385 | 0.003 | -4.445
-14 | -0.651 | 0.13646 | 0.003 | -4.772
-13.5 | -0.661 | 0.127 | 0.003 | -5.208
-13 | -0.67 | 0.11888 | 0.003 | -5.632
-12.5 | -0.675 | 0.11062 | 0.003 | -6.104
-12 | -0.678 | 0.10231 | 0.003 | -6.63
-11.5 | -0.678 | 0.09578 | 0.003 | -7.083
-11 | -0.675 | 0.08919 | 0.003 | -7.573
-10.5 | -0.669 | 0.08289 | 0.003 | -8.071
-10 | -0.659 | 0.07695 | 0.003 | -8.558
-9.5 | -0.644 | 0.07173 | 0.003 | -8.973
-9 | -0.625 | 0.06684 | 0.003 | -9.357
-8.5 | -0.604 | 0.06227 | 0.003 | -9.698
-8 | -0.579 | 0.05827 | 0.003 | -9.94
-7.5 | -0.551 | 0.05412 | 0.003 | -10.189
-7 | -0.521 | 0.05069 | 0.003 | -10.271
-6.5 | -0.487 | 0.04759 | 0.003 | -10.238
-6 | -0.451 | 0.04461 | 0.003 | -10.116
-5.5 | -0.413 | 0.042 | 0.003 | -9.837
-5 | -0.373 | 0.03961 | 0.003 | -9.414
-4.5 | -0.331 | 0.03743 | 0.003 | -8.842
-4 | -0.288 | 0.03573 | 0.003 | -8.054
-3.5 | -0.244 | 0.03323 | 0.003 | -7.355
-3 | -0.244 | 0.01397 | 0.006 | -17.474
-2.5 | -0.186 | 0.01397 | 0.006 | -13.336
-2 | -0.128 | 0.01393 | 0.005 | -9.185
-1.5 | -0.069 | 0.01403 | 0.005 | -4.926
-1 | -0.01 | 0.0152 | 0.005 | -0.649
-0.5 | 0.05 | 0.01501 | 0.005 | 3.306
0 | 0.109 | 0.01097 | 0.004 | 9.952
0.5 | 0.169 | 0.01093 | 0.004 | 15.424
1 | 0.228 | 0.0112 | 0.004 | 20.363
1.5 | 0.287 | 0.01143 | 0.003 | 25.139
2 | 0.347 | 0.01105 | 0.003 | 31.375
2.5 | 0.406 | 0.01133 | 0.003 | 35.8
3 | 0.465 | 0.01161 | 0.003 | 40.022
3.5 | 0.524 | 0.01199 | 0.002 | 43.669
4 | 0.582 | 0.01177 | 0.002 | 49.459
4.5 | 0.641 | 0.01219 | 0.002 | 52.537
5 | 0.699 | 0.01211 | 0.001 | 57.697
5.5 | 0.756 | 0.0121 | 0.001 | 62.501
6 | 0.812 | 0.0122 | 0.001 | 66.595
6.5 | 0.867 | 0.01236 | 0 | 70.19
7 | 0.92 | 0.01387 | 0 | 66.355
7.5 | 0.971 | 0.01461 | 0 | 66.449
8 | 1.018 | 0.0155 | -0.001 | 65.671
8.5 | 1.059 | 0.0167 | -0.001 | 63.432
9 | 1.093 | 0.01863 | -0.001 | 58.678
9.5 | 1.104 | 0.02453 | -0.002 | 45.01
10 | 1.126 | 0.0282 | -0.002 | 39.918
10.5 | 1.144 | 0.03244 | -0.002 | 35.265
11 | 1.159 | 0.0373 | -0.003 | 31.064
11.5 | 1.17 | 0.04256 | -0.003 | 27.491
12 | 1.178 | 0.04848 | -0.003 | 24.287
12.5 | 1.181 | 0.05514 | -0.003 | 21.418
13 | 1.18 | 0.06279 | -0.004 | 18.785
13.5 | 1.171 | 0.0717 | -0.004 | 16.332
14 | 1.148 | 0.08587 | -0.004 | 13.369
14.5 | 1.094 | 0.11286 | -0.003 | 9.693
15 | 1.081 | 0.12105 | -0.003 | 8.934
15.5 | 1.068 | 0.12882 | -0.003 | 8.294
16 | 1.052 | 0.13667 | -0.003 | 7.697
16.5 | 1.033 | 0.14563 | -0.003 | 7.096
17 | 1.012 | 0.15493 | -0.003 | 6.533
17.5 | 0.989 | 0.1646 | -0.003 | 6.007

## 18. Re 250k Mach 0.00 (2)
BIGFOIL.COM POLAR EXPORT
NACA24110.5
NACA24110.5 |  |  |  | Cl Max: | 1.2167 | at alpha= | 11.5 | deg
XFOIL ncrit=9 |  |  |  | L/D Max: | 66.0958 | at alpha= | 9 | deg
Re: | 250000 |  |  | Cd Min: | 0.23938 | at alpha= | -20 | deg
Mach: | 0 |  |  | Cl=0 at alpha= | -1.2475 | deg
|  |  |  | @ Cl=0.1, Cd= | 0.0093866
|  |  |  | @ Cl=0.4, Cd= | 0.010893
|  |  |  | @ Cl=0.6, Cd= | 0.011837
alpha (deg) | Cl | Cd | Cm | Cl/Cd
-20 | -0.7171 | 0.23938 | 0.0566 | -2.9957
-19 | -0.6863 | 0.22653 | 0.0489 | -3.0296
-18.5 | -0.6694 | 0.22049 | 0.046 | -3.036
-18 | -0.6533 | 0.21435 | 0.0427 | -3.0478
-17.5 | -0.6377 | 0.20801 | 0.0392 | -3.0657
-17 | -0.6299 | 0.20233 | 0.0331 | -3.1132
-16.5 | -0.612 | 0.19423 | 0.031 | -3.1509
-16 | -0.594 | 0.18785 | 0.0292 | -3.1621
-15.5 | -0.5792 | 0.18146 | 0.0263 | -3.1919
-15 | -0.5681 | 0.17465 | 0.0221 | -3.2528
-14.5 | -0.5718 | 0.16862 | 0.0151 | -3.3911
-14 | -0.5465 | 0.15983 | 0.0158 | -3.4193
-13.5 | -0.532 | 0.1533 | 0.0139 | -3.4703
-13 | -0.5208 | 0.14645 | 0.0112 | -3.5562
-12.5 | -0.5207 | 0.13889 | 0.0054 | -3.749
-12 | -0.5207 | 0.12989 | 0.0009 | -4.0088
-11.5 | -0.5009 | 0.12357 | 0.0015 | -4.0536
-11 | -0.4919 | 0.11668 | -0.0007 | -4.2158
-10.5 | -0.4889 | 0.10903 | -0.0045 | -4.4841
-10 | -0.4094 | 0.09329 | -0.0126 | -4.3885
-9.5 | -0.402 | 0.08621 | -0.0135 | -4.663
-9 | -0.5177 | 0.08026 | -0.0236 | -6.4503
-8.5 | -0.5295 | 0.07371 | -0.0238 | -7.1836
-8 | -0.5346 | 0.06744 | -0.023 | -7.927
-7.5 | -0.549 | 0.06102 | -0.0209 | -8.9971
-7 | -0.544 | 0.0523 | -0.018 | -10.4015
-6.5 | -0.5243 | 0.04776 | -0.0146 | -10.9778
-6 | -0.5072 | 0.04589 | -0.0077 | -11.0525
-5.5 | -0.4971 | 0.03755 | -0.0032 | -13.2383
-5 | -0.4809 | 0.02923 | 0.0044 | -16.4523
-4.5 | -0.4078 | 0.0207 | 0.0019 | -19.7005
-4 | -0.3245 | 0.01814 | -0.0032 | -17.8886
-3.5 | -0.2443 | 0.01569 | -0.0078 | -15.5704
-3 | -0.1674 | 0.01382 | -0.0114 | -12.1129
-2.5 | -0.1036 | 0.01261 | -0.0122 | -8.2157
-2 | -0.0551 | 0.01188 | -0.0099 | -4.638
-1.5 | -0.0102 | 0.01138 | -0.0069 | -0.89631
-1 | 0.01 | 0.00901 | -0.0001 | 1.1099
-0.5 | 0.1008 | 0.00939 | -0.0039 | 10.7348
0 | 0.2101 | 0.01044 | -0.0136 | 20.1245
0.5 | 0.3229 | 0.01092 | -0.025 | 29.5696
1 | 0.4093 | 0.01089 | -0.0317 | 37.5849
1.5 | 0.452 | 0.01104 | -0.0296 | 40.942
2 | 0.4956 | 0.01125 | -0.0276 | 44.0533
2.5 | 0.5399 | 0.01147 | -0.0256 | 47.0706
3 | 0.5845 | 0.01173 | -0.0236 | 49.8295
3.5 | 0.6295 | 0.01204 | -0.0217 | 52.2841
4 | 0.6747 | 0.01235 | -0.0198 | 54.6316
4.5 | 0.7196 | 0.01268 | -0.0178 | 56.7508
5 | 0.7644 | 0.01307 | -0.0158 | 58.4851
5.5 | 0.8089 | 0.0135 | -0.0137 | 59.9185
6 | 0.853 | 0.01396 | -0.0116 | 61.1032
6.5 | 0.8968 | 0.01442 | -0.0094 | 62.1914
7 | 0.9398 | 0.01485 | -0.0071 | 63.2862
7.5 | 0.9821 | 0.01525 | -0.0047 | 64.4
8 | 1.0237 | 0.01565 | -0.0023 | 65.4121
8.5 | 1.0643 | 0.01612 | 0.0003 | 66.0236
9 | 1.1038 | 0.0167 | 0.0029 | 66.0958
9.5 | 1.1407 | 0.01746 | 0.0058 | 65.3322
10 | 1.1754 | 0.01846 | 0.0088 | 63.6728
10.5 | 1.2003 | 0.02013 | 0.013 | 59.6274
11 | 1.2154 | 0.02236 | 0.0183 | 54.356
11.5 | 1.2167 | 0.02489 | 0.0252 | 48.8831
12 | 1.2139 | 0.02761 | 0.0314 | 43.966
12.5 | 1.206 | 0.03162 | 0.0353 | 38.1404
13 | 1.1981 | 0.03681 | 0.0362 | 32.5482
13.5 | 1.1899 | 0.04296 | 0.0355 | 27.6979
14 | 1.184 | 0.04944 | 0.0339 | 23.9482
14.5 | 1.1756 | 0.05604 | 0.0327 | 20.9779
15 | 1.1692 | 0.06272 | 0.0313 | 18.6416
15.5 | 1.1626 | 0.06981 | 0.0289 | 16.6538
16 | 1.1582 | 0.07672 | 0.0266 | 15.0965
16.5 | 1.1534 | 0.08351 | 0.0253 | 13.8115

## 19. Re 250k Mach 0.10 (1)
BIGFOIL.COM POLAR EXPORT
NACA24110.5
NACA24110.5 |  |  |  | Cl Max: | 1.174 | at alpha= | 12.5 | deg
JavaFoil+Calcfoil stall+Eppler ext transition |  |  |  | L/D Max: | 66.499 | at alpha= | 6 | deg
Re: | 250000 |  |  | Cd Min: | 0.01082 | at alpha= | 0 | deg
Mach: | 0.1 |  |  | Cl=0 at alpha= | -0.91667 | deg
|  |  |  | @ Cl=0.1, Cd= | 0.01152
|  |  |  | @ Cl=0.4, Cd= | 0.011311
|  |  |  | @ Cl=0.6, Cd= | 0.011929
alpha (deg) | Cl | Cd | Cm | Cl/Cd
-16.5 | -0.535 | 0.20026 | 0.003 | -2.671
-16 | -0.554 | 0.18659 | 0.003 | -2.969
-15.5 | -0.573 | 0.17556 | 0.003 | -3.261
-15 | -0.59 | 0.16321 | 0.003 | -3.616
-14.5 | -0.607 | 0.15201 | 0.003 | -3.992
-14 | -0.622 | 0.14074 | 0.003 | -4.419
-13.5 | -0.635 | 0.12957 | 0.003 | -4.903
-13 | -0.647 | 0.12094 | 0.003 | -5.346
-12.5 | -0.655 | 0.11285 | 0.003 | -5.808
-12 | -0.661 | 0.10581 | 0.003 | -6.252
-11.5 | -0.664 | 0.09737 | 0.003 | -6.824
-11 | -0.664 | 0.09046 | 0.003 | -7.341
-10.5 | -0.66 | 0.0844 | 0.003 | -7.821
-10 | -0.652 | 0.07846 | 0.003 | -8.307
-9.5 | -0.639 | 0.07241 | 0.003 | -8.819
-9 | -0.622 | 0.06789 | 0.003 | -9.162
-8.5 | -0.602 | 0.06271 | 0.003 | -9.597
-8 | -0.578 | 0.05861 | 0.003 | -9.864
-7.5 | -0.551 | 0.05467 | 0.003 | -10.081
-7 | -0.521 | 0.05093 | 0.003 | -10.23
-6.5 | -0.488 | 0.04785 | 0.003 | -10.197
-6 | -0.452 | 0.0448 | 0.003 | -10.097
-5.5 | -0.414 | 0.04218 | 0.003 | -9.825
-5 | -0.374 | 0.03973 | 0.003 | -9.422
-4.5 | -0.332 | 0.03758 | 0.003 | -8.839
-4 | -0.289 | 0.03579 | 0.003 | -8.074
-3.5 | -0.245 | 0.03334 | 0.003 | -7.362
-3 | -0.245 | 0.014 | 0.006 | -17.518
-2.5 | -0.187 | 0.014 | 0.006 | -13.373
-2 | -0.129 | 0.01401 | 0.005 | -9.177
-1.5 | -0.069 | 0.01412 | 0.005 | -4.919
-1 | -0.01 | 0.01523 | 0.005 | -0.651
-0.5 | 0.05 | 0.01502 | 0.005 | 3.32
0 | 0.11 | 0.01082 | 0.004 | 10.144
0.5 | 0.169 | 0.01095 | 0.004 | 15.485
1 | 0.229 | 0.01122 | 0.004 | 20.426
1.5 | 0.289 | 0.01145 | 0.003 | 25.226
2 | 0.348 | 0.01106 | 0.003 | 31.496
2.5 | 0.408 | 0.01135 | 0.003 | 35.926
3 | 0.467 | 0.01164 | 0.003 | 40.136
3.5 | 0.526 | 0.01202 | 0.002 | 43.782
4 | 0.585 | 0.01182 | 0.002 | 49.5
4.5 | 0.644 | 0.01225 | 0.002 | 52.554
5 | 0.702 | 0.01218 | 0.001 | 57.655
5.5 | 0.76 | 0.01217 | 0.001 | 62.437
6 | 0.816 | 0.01227 | 0.001 | 66.499
6.5 | 0.871 | 0.01333 | 0 | 65.341
7 | 0.924 | 0.01397 | 0 | 66.169
7.5 | 0.974 | 0.01473 | 0 | 66.16
8 | 1.021 | 0.01565 | -0.001 | 65.248
8.5 | 1.062 | 0.01692 | -0.001 | 62.773
9 | 1.095 | 0.01907 | -0.001 | 57.408
9.5 | 1.104 | 0.02516 | -0.002 | 43.904
10 | 1.125 | 0.02899 | -0.002 | 38.817
10.5 | 1.143 | 0.03337 | -0.002 | 34.236
11 | 1.156 | 0.03841 | -0.003 | 30.107
11.5 | 1.166 | 0.04385 | -0.003 | 26.603
12 | 1.172 | 0.04998 | -0.003 | 23.455
12.5 | 1.174 | 0.05693 | -0.003 | 20.615
13 | 1.169 | 0.06498 | -0.004 | 17.997
13.5 | 1.157 | 0.07496 | -0.004 | 15.433
14 | 1.114 | 0.09717 | -0.004 | 11.467
14.5 | 1.078 | 0.11483 | -0.003 | 9.384
15 | 1.063 | 0.12285 | -0.003 | 8.656
15.5 | 1.047 | 0.13062 | -0.003 | 8.013
16 | 1.027 | 0.13943 | -0.003 | 7.366
16.5 | 1.004 | 0.14848 | -0.003 | 6.762
17 | 0.979 | 0.15727 | -0.003 | 6.223
17.5 | 0.951 | 0.16758 | -0.003 | 5.674

## 20. Re 250k Mach 0.10 (2)
BIGFOIL.COM POLAR EXPORT
NACA24110.5
NACA24110.5 |  |  |  | Cl Max: | 1.2136 | at alpha= | 11 | deg
XFOIL ncrit=9 |  |  |  | L/D Max: | 65.8576 | at alpha= | 9 | deg
Re: | 250000 |  |  | Cd Min: | 0.24013 | at alpha= | -20 | deg
Mach: | 0.1 |  |  | Cl=0 at alpha= | -1.2958 | deg
|  |  |  | @ Cl=0.1, Cd= | 0.0093937
|  |  |  | @ Cl=0.4, Cd= | 0.010944
|  |  |  | @ Cl=0.6, Cd= | 0.011852
alpha (deg) | Cl | Cd | Cm | Cl/Cd
-20 | -0.7194 | 0.24013 | 0.0571 | -2.9959
-19 | -0.6881 | 0.22723 | 0.0494 | -3.0282
-18.5 | -0.6711 | 0.22116 | 0.0465 | -3.0345
-18 | -0.6549 | 0.21498 | 0.0431 | -3.0463
-17.5 | -0.6391 | 0.20859 | 0.0396 | -3.0639
-17 | -0.6316 | 0.20305 | 0.0333 | -3.1106
-16.5 | -0.6124 | 0.19478 | 0.0315 | -3.1441
-16 | -0.5946 | 0.18842 | 0.0295 | -3.1557
-15.5 | -0.5797 | 0.18198 | 0.0265 | -3.1855
-15 | -0.5692 | 0.17523 | 0.0221 | -3.2483
-14.5 | -0.5723 | 0.16925 | 0.0152 | -3.3814
-14 | -0.5456 | 0.16038 | 0.0162 | -3.4019
-13.5 | -0.5313 | 0.15384 | 0.0141 | -3.4536
-13 | -0.52 | 0.14695 | 0.0114 | -3.5386
-12.5 | -0.5215 | 0.13943 | 0.0051 | -3.7402
-12 | -0.517 | 0.13064 | 0.0017 | -3.9574
-11.5 | -0.4986 | 0.12422 | 0.0019 | -4.0138
-11 | -0.4898 | 0.11726 | -0.0004 | -4.177
-10.5 | -0.4877 | 0.1095 | -0.0047 | -4.4539
-10 | -0.5078 | 0.09896 | -0.0167 | -5.1314
-9.5 | -0.5144 | 0.0884 | -0.0215 | -5.819
-9 | -0.5008 | 0.08299 | -0.0194 | -6.0345
-8.5 | -0.5162 | 0.07488 | -0.0237 | -6.8937
-8 | -0.5283 | 0.06833 | -0.0231 | -7.7316
-7.5 | -0.5468 | 0.06185 | -0.0213 | -8.8407
-7 | -0.5411 | 0.05305 | -0.0186 | -10.1998
-6.5 | -0.5225 | 0.04841 | -0.0152 | -10.7932
-6 | -0.5068 | 0.04639 | -0.0083 | -10.9248
-5.5 | -0.4972 | 0.03803 | -0.0037 | -13.0739
-5 | -0.4806 | 0.02964 | 0.0038 | -16.2146
-4.5 | -0.4076 | 0.02098 | 0.0012 | -19.428
-4 | -0.3238 | 0.0183 | -0.0039 | -17.694
-3.5 | -0.2441 | 0.01578 | -0.0082 | -15.4689
-3 | -0.1665 | 0.01388 | -0.0119 | -11.9957
-2.5 | -0.1031 | 0.01268 | -0.0125 | -8.1309
-2 | -0.0551 | 0.01194 | -0.01 | -4.6147
-1.5 | -0.0098 | 0.01149 | -0.007 | -0.85292
-1 | 0.0142 | 0.00931 | -0.001 | 1.5252
-0.5 | 0.0986 | 0.00938 | -0.0034 | 10.5117
0 | 0.2092 | 0.01046 | -0.0132 | 20
0.5 | 0.3216 | 0.01097 | -0.0244 | 29.3163
1 | 0.4118 | 0.01094 | -0.0318 | 37.6417
1.5 | 0.4547 | 0.01112 | -0.0297 | 40.8903
2 | 0.4987 | 0.01128 | -0.0276 | 44.211
2.5 | 0.5432 | 0.01151 | -0.0256 | 47.1937
3 | 0.5881 | 0.01177 | -0.0237 | 49.966
3.5 | 0.6333 | 0.01208 | -0.0217 | 52.4255
4 | 0.6787 | 0.01244 | -0.0197 | 54.5579
4.5 | 0.7239 | 0.01278 | -0.0177 | 56.6432
5 | 0.7689 | 0.01315 | -0.0156 | 58.4715
5.5 | 0.8136 | 0.01358 | -0.0135 | 59.9116
6 | 0.8581 | 0.01405 | -0.0113 | 61.0747
6.5 | 0.902 | 0.01451 | -0.0091 | 62.164
7 | 0.9452 | 0.01495 | -0.0067 | 63.2241
7.5 | 0.9877 | 0.01535 | -0.0042 | 64.3453
8 | 1.0294 | 0.01576 | -0.0017 | 65.3173
8.5 | 1.0696 | 0.0163 | 0.001 | 65.6196
9 | 1.1097 | 0.01685 | 0.0037 | 65.8576
9.5 | 1.1469 | 0.01763 | 0.0067 | 65.0539
10 | 1.1794 | 0.01877 | 0.0101 | 62.8343
10.5 | 1.2027 | 0.02056 | 0.0146 | 58.4971
11 | 1.2136 | 0.02298 | 0.0204 | 52.8111
11.5 | 1.2086 | 0.02566 | 0.0281 | 47.1005
12 | 1.2066 | 0.02864 | 0.0335 | 42.1299
12.5 | 1.1988 | 0.03303 | 0.0364 | 36.2943
13 | 1.189 | 0.03882 | 0.0365 | 30.6285
13.5 | 1.1811 | 0.04521 | 0.0355 | 26.1248
14 | 1.1741 | 0.05195 | 0.0336 | 22.6006
14.5 | 1.1659 | 0.05851 | 0.0326 | 19.9265
15 | 1.1588 | 0.06545 | 0.0309 | 17.7051
15.5 | 1.1513 | 0.07282 | 0.0284 | 15.8102
16 | 1.1461 | 0.08003 | 0.0258 | 14.3209

## 21. Re 250k Mach 0.25 (1)
BIGFOIL.COM POLAR EXPORT
NACA24110.5
NACA24110.5 |  |  |  | Cl Max: | 1.138 | at alpha= | 11 | deg
JavaFoil+Calcfoil stall+Eppler ext transition |  |  |  | L/D Max: | 64.981 | at alpha= | 7 | deg
Re: | 250000 |  |  | Cd Min: | 0.01078 | at alpha= | 1 | deg
Mach: | 0.25 |  |  | Cl=0 at alpha= | -0.91803 | deg
|  |  |  | @ Cl=0.1, Cd= | 0.011883
|  |  |  | @ Cl=0.4, Cd= | 0.011507
|  |  |  | @ Cl=0.6, Cd= | 0.012113
alpha (deg) | Cl | Cd | Cm | Cl/Cd
-14.5 | -0.298 | 0.19583 | 0.004 | -1.521
-14 | -0.35 | 0.19827 | 0.004 | -1.766
-13.5 | -0.397 | 0.1772 | 0.003 | -2.243
-13 | -0.441 | 0.15857 | 0.003 | -2.778
-12.5 | -0.479 | 0.14457 | 0.003 | -3.316
-12 | -0.513 | 0.12948 | 0.003 | -3.964
-11.5 | -0.542 | 0.11746 | 0.003 | -4.615
-11 | -0.565 | 0.10585 | 0.003 | -5.34
-10.5 | -0.582 | 0.09488 | 0.003 | -6.136
-10 | -0.592 | 0.08682 | 0.003 | -6.819
-9.5 | -0.594 | 0.07908 | 0.003 | -7.511
-9 | -0.59 | 0.07239 | 0.003 | -8.15
-8.5 | -0.58 | 0.067 | 0.003 | -8.662
-8 | -0.565 | 0.06178 | 0.003 | -9.149
-7.5 | -0.545 | 0.0571 | 0.003 | -9.543
-7 | -0.52 | 0.05289 | 0.003 | -9.829
-6.5 | -0.49 | 0.04927 | 0.003 | -9.953
-6 | -0.457 | 0.0459 | 0.003 | -9.959
-5.5 | -0.421 | 0.04318 | 0.003 | -9.74
-5 | -0.381 | 0.04052 | 0.003 | -9.405
-4.5 | -0.339 | 0.03821 | 0.003 | -8.873
-4 | -0.295 | 0.03647 | 0.003 | -8.094
-3.5 | -0.25 | 0.03444 | 0.003 | -7.269
-3 | -0.251 | 0.01434 | 0.006 | -17.535
-2.5 | -0.192 | 0.01434 | 0.006 | -13.396
-2 | -0.132 | 0.01431 | 0.006 | -9.227
-1.5 | -0.071 | 0.01454 | 0.005 | -4.903
-1 | -0.01 | 0.01471 | 0.005 | -0.692
-0.5 | 0.051 | 0.01536 | 0.005 | 3.336
0 | 0.113 | 0.01096 | 0.004 | 10.286
0.5 | 0.174 | 0.01115 | 0.004 | 15.612
1 | 0.235 | 0.01078 | 0.004 | 21.839
1.5 | 0.297 | 0.01098 | 0.004 | 27.014
2 | 0.358 | 0.0113 | 0.003 | 31.671
2.5 | 0.419 | 0.0116 | 0.003 | 36.098
3 | 0.48 | 0.01191 | 0.003 | 40.282
3.5 | 0.54 | 0.01171 | 0.002 | 46.129
4 | 0.601 | 0.01212 | 0.002 | 49.558
4.5 | 0.661 | 0.01202 | 0.002 | 54.982
5 | 0.72 | 0.01203 | 0.001 | 59.885
5.5 | 0.779 | 0.01211 | 0.001 | 64.333
6 | 0.837 | 0.01318 | 0.001 | 63.504
6.5 | 0.892 | 0.01381 | 0 | 64.612
7 | 0.945 | 0.01455 | 0 | 64.981
7.5 | 0.994 | 0.01545 | 0 | 64.349
8 | 1.038 | 0.01664 | -0.001 | 62.375
8.5 | 1.074 | 0.01847 | -0.001 | 58.136
9 | 1.084 | 0.02467 | -0.001 | 43.963
9.5 | 1.104 | 0.0291 | -0.002 | 37.937
10 | 1.12 | 0.03385 | -0.002 | 33.096
10.5 | 1.132 | 0.03907 | -0.002 | 28.965
11 | 1.138 | 0.04495 | -0.003 | 25.31
11.5 | 1.137 | 0.05186 | -0.003 | 21.926
12 | 1.129 | 0.05971 | -0.003 | 18.909
12.5 | 1.11 | 0.07047 | -0.003 | 15.753
13 | 1.039 | 0.10006 | -0.002 | 10.38
13.5 | 1.015 | 0.10843 | -0.002 | 9.364
14 | 0.987 | 0.11685 | -0.002 | 8.447
14.5 | 0.952 | 0.12663 | -0.002 | 7.518
15 | 0.91 | 0.1371 | -0.002 | 6.635
15.5 | 0.86 | 0.14917 | -0.002 | 5.768
16 | 0.805 | 0.16227 | -0.002 | 4.961

## 22. Re 250k Mach 0.25 (2)
BIGFOIL.COM POLAR EXPORT
NACA24110.5
NACA24110.5 |  |  |  | Cl Max: | 1.2017 | at alpha= | 10.5 | deg
XFOIL ncrit=9 |  |  |  | L/D Max: | 64.1646 | at alpha= | 8 | deg
Re: | 250000 |  |  | Cd Min: | 0.24463 | at alpha= | -20 | deg
Mach: | 0.25 |  |  | Cl=0 at alpha= | -1.3884 | deg
|  |  |  | @ Cl=0.1, Cd= | 0.0094937
|  |  |  | @ Cl=0.4, Cd= | 0.01124
|  |  |  | @ Cl=0.6, Cd= | 0.012054
alpha (deg) | Cl | Cd | Cm | Cl/Cd
-20 | -0.7331 | 0.24463 | 0.0593 | -2.9968
-19 | -0.6987 | 0.23123 | 0.0522 | -3.0217
-18.5 | -0.681 | 0.22495 | 0.0489 | -3.0273
-18 | -0.6639 | 0.21848 | 0.0453 | -3.0387
-17.5 | -0.6475 | 0.21193 | 0.0412 | -3.0553
-17 | -0.6411 | 0.20712 | 0.0344 | -3.0953
-16.5 | -0.6163 | 0.19792 | 0.0339 | -3.1139
-16 | -0.5988 | 0.1915 | 0.0313 | -3.1269
-15.5 | -0.5832 | 0.1848 | 0.0279 | -3.1558
-15 | -0.5767 | 0.17874 | 0.022 | -3.2265
-14.5 | -0.5688 | 0.17154 | 0.0176 | -3.3158
-14 | -0.5427 | 0.16332 | 0.018 | -3.3229
-13.5 | -0.5285 | 0.15661 | 0.0154 | -3.3746
-13 | -0.5171 | 0.14954 | 0.0122 | -3.4579
-12.5 | -0.5234 | 0.14246 | 0.0043 | -3.674
-12 | -0.502 | 0.13411 | 0.0051 | -3.7432
-11.5 | -0.4886 | 0.12734 | 0.0034 | -3.837
-11 | -0.4806 | 0.12006 | 0.0004 | -4.003
-10.5 | -0.4892 | 0.11183 | -0.008 | -4.3745
-10 | -0.498 | 0.10253 | -0.0163 | -4.8571
-9.5 | -0.4753 | 0.09574 | -0.0114 | -4.9645
-9 | -0.4685 | 0.08893 | -0.0133 | -5.2682
-8.5 | -0.4717 | 0.08092 | -0.018 | -5.8292
-8 | -0.5024 | 0.07179 | -0.0246 | -6.9982
-7.5 | -0.535 | 0.06577 | -0.0235 | -8.1344
-7 | -0.5216 | 0.05702 | -0.0218 | -9.1477
-6.5 | -0.5105 | 0.0518 | -0.0182 | -9.8552
-6 | -0.504 | 0.04908 | -0.0112 | -10.2689
-5.5 | -0.4955 | 0.0406 | -0.0067 | -12.2044
-5 | -0.4728 | 0.03659 | -0.0024 | -12.9216
-4.5 | -0.4054 | 0.02312 | -0.0031 | -17.5346
-4 | -0.3242 | 0.01945 | -0.007 | -16.6684
-3.5 | -0.2392 | 0.01627 | -0.0116 | -14.7019
-3 | -0.1618 | 0.01436 | -0.0143 | -11.2674
-2.5 | -0.1022 | 0.01327 | -0.0135 | -7.7016
-2 | -0.0543 | 0.01247 | -0.0105 | -4.3545
-1.5 | -0.0098 | 0.0118 | -0.0072 | -0.83051
-1 | 0.0341 | 0.01117 | -0.004 | 3.0528
-0.5 | 0.0885 | 0.00937 | -0.0011 | 9.445
0 | 0.1982 | 0.01055 | -0.0099 | 18.7867
0.5 | 0.314 | 0.01124 | -0.0211 | 27.9359
1 | 0.4195 | 0.01124 | -0.0311 | 37.3221
1.5 | 0.4702 | 0.01136 | -0.0302 | 41.3908
2 | 0.5153 | 0.01158 | -0.028 | 44.4991
2.5 | 0.5613 | 0.01182 | -0.0259 | 47.4873
3 | 0.6076 | 0.0121 | -0.0237 | 50.2149
3.5 | 0.6543 | 0.0124 | -0.0216 | 52.7661
4 | 0.7011 | 0.01276 | -0.0194 | 54.9451
4.5 | 0.7476 | 0.01318 | -0.0172 | 56.7223
5 | 0.794 | 0.01364 | -0.0149 | 58.2111
5.5 | 0.84 | 0.01413 | -0.0124 | 59.448
6 | 0.8857 | 0.01465 | -0.0099 | 60.4573
6.5 | 0.9308 | 0.01516 | -0.0073 | 61.3984
7 | 0.9749 | 0.01562 | -0.0044 | 62.4136
7.5 | 1.0179 | 0.01605 | -0.0013 | 63.4206
8 | 1.06 | 0.01652 | 0.0019 | 64.1646
8.5 | 1.0999 | 0.01715 | 0.0053 | 64.1341
9 | 1.1382 | 0.01788 | 0.009 | 63.6577
9.5 | 1.1719 | 0.01899 | 0.013 | 61.7114
10 | 1.1937 | 0.02085 | 0.0183 | 57.2518
10.5 | 1.2017 | 0.02334 | 0.025 | 51.4867
11 | 1.1936 | 0.02614 | 0.0331 | 45.6618
11.5 | 1.1826 | 0.03018 | 0.038 | 39.1849
12 | 1.1669 | 0.03615 | 0.0389 | 32.2794
12.5 | 1.1585 | 0.04271 | 0.0379 | 27.1248
13 | 1.1445 | 0.05022 | 0.0359 | 22.7897
13.5 | 1.1334 | 0.05754 | 0.0342 | 19.6976
14 | 1.1227 | 0.06517 | 0.0318 | 17.2273
14.5 | 1.1142 | 0.0724 | 0.0299 | 15.3895
15 | 1.1012 | 0.08084 | 0.0272 | 13.622
15.5 | 1.0847 | 0.09059 | 0.0229 | 11.9737

## 23. Re 250k Mach 0.50 (1)
BIGFOIL.COM POLAR EXPORT
NACA24110.5
NACA24110.5 |  |  |  | Cl Max: | 1.139 | at alpha= | 20 | deg
JavaFoil+Calcfoil stall+Eppler ext transition |  |  |  | L/D Max: | 59.77 | at alpha= | 5.5 | deg
Re: | 250000 |  |  | Cd Min: | 0.0108 | at alpha= | 1 | deg
Mach: | 0.5 |  |  | Cl=0 at alpha= | -0.91912 | deg
|  |  |  | @ Cl=0.1, Cd= | 0.014934
|  |  |  | @ Cl=0.4, Cd= | 0.011468
|  |  |  | @ Cl=0.6, Cd= | 0.011299
alpha (deg) | Cl | Cd | Cm | Cl/Cd
-20 | -1.009 | 0.27222 | 0.006 | -3.706
-19.5 | -0.984 | 0.26753 | 0.006 | -3.677
-19 | -0.959 | 0.26289 | 0.006 | -3.646
-18.5 | -0.933 | 0.25808 | 0.006 | -3.616
-18 | -0.906 | 0.24729 | 0.006 | -3.665
-17.5 | -0.881 | 0.23799 | 0.006 | -3.702
-17 | -0.855 | 0.23322 | 0.006 | -3.668
-16.5 | -0.829 | 0.22532 | 0.006 | -3.677
-16 | -0.803 | 0.22028 | 0.006 | -3.645
-15.5 | -0.777 | 0.21587 | 0.006 | -3.6
-15 | -0.75 | 0.2052 | 0.006 | -3.656
-14.5 | -0.724 | 0.2013 | 0.006 | -3.598
-14 | -0.698 | 0.19484 | 0.006 | -3.585
-13.5 | -0.672 | 0.1872 | 0.005 | -3.587
-13 | -0.646 | 0.17906 | 0.005 | -3.605
-12.5 | -0.619 | 0.18592 | 0.005 | -3.332
-12 | -0.593 | 0.17396 | 0.005 | -3.406
-11.5 | -0.566 | 0.17204 | 0.005 | -3.292
-11 | -0.539 | 0.15618 | 0.005 | -3.454
-10.5 | -0.513 | 0.15209 | 0.005 | -3.374
-10 | -0.487 | 0.14878 | 0.005 | -3.272
-9.5 | -0.46 | 0.14642 | 0.004 | -3.141
-9 | -0.433 | 0.13932 | 0.004 | -3.111
-8.5 | -0.407 | 0.12891 | 0.004 | -3.154
-8 | -0.38 | 0.13292 | 0.004 | -2.859
-7.5 | -0.353 | 0.11565 | 0.004 | -3.054
-7 | -0.327 | 0.11298 | 0.004 | -2.891
-6.5 | -0.3 | 0.10268 | 0.003 | -2.919
-6 | -0.273 | 0.06301 | 0.003 | -4.331
-5.5 | -0.391 | 0.05422 | 0.003 | -7.213
-5 | -0.387 | 0.04665 | 0.003 | -8.299
-4.5 | -0.358 | 0.04217 | 0.003 | -8.478
-4 | -0.318 | 0.0392 | 0.003 | -8.111
-3.5 | -0.273 | 0.03678 | 0.003 | -7.409
-3 | -0.224 | 0.03483 | 0.003 | -6.422
-2.5 | -0.173 | 0.03277 | 0.004 | -5.271
-2 | -0.147 | 0.01459 | 0.006 | -10.063
-1.5 | -0.079 | 0.01458 | 0.006 | -5.45
-1 | -0.011 | 0.01514 | 0.006 | -0.75
-0.5 | 0.057 | 0.01499 | 0.005 | 3.814
0 | 0.126 | 0.0149 | 0.005 | 8.447
0.5 | 0.194 | 0.01131 | 0.005 | 17.198
1 | 0.263 | 0.0108 | 0.004 | 24.331
1.5 | 0.331 | 0.0111 | 0.004 | 29.829
2 | 0.399 | 0.01147 | 0.004 | 34.802
2.5 | 0.467 | 0.01134 | 0.003 | 41.193
3 | 0.535 | 0.01126 | 0.003 | 47.471
3.5 | 0.602 | 0.0113 | 0.003 | 53.24
4 | 0.668 | 0.0114 | 0.002 | 58.598
4.5 | 0.734 | 0.01291 | 0.002 | 56.829
5 | 0.798 | 0.01359 | 0.001 | 58.727
5.5 | 0.86 | 0.01439 | 0.001 | 59.77
6 | 0.918 | 0.01541 | 0.001 | 59.577
6.5 | 0.969 | 0.01677 | 0 | 57.753
7 | 1.01 | 0.01883 | 0 | 53.641
7.5 | 1.039 | 0.02215 | 0 | 46.927
8 | 1.045 | 0.0307 | -0.001 | 34.032
8.5 | 1.044 | 0.0391 | -0.001 | 26.697
9 | 1.027 | 0.04702 | -0.001 | 21.85
9.5 | 0.896 | 0.07433 | -0.001 | 12.056
10 | 0.589 | 0.09414 | -0.001 | 6.252
10.5 | 0.616 | 0.13247 | -0.001 | 4.65
11 | 0.643 | 0.14674 | -0.001 | 4.382
11.5 | 0.67 | 0.15564 | -0.002 | 4.307
12 | 0.698 | 0.16774 | -0.002 | 4.159
12.5 | 0.725 | 0.17595 | -0.002 | 4.121
13 | 0.753 | 0.18455 | -0.003 | 4.079
13.5 | 0.779 | 0.19129 | -0.003 | 4.074
14 | 0.807 | 0.20285 | -0.003 | 3.978
14.5 | 0.835 | 0.20916 | -0.003 | 3.991
15 | 0.863 | 0.21427 | -0.004 | 4.026
15.5 | 0.89 | 0.23011 | -0.004 | 3.866
16 | 0.917 | 0.23466 | -0.004 | 3.909
16.5 | 0.945 | 0.24615 | -0.005 | 3.841
17 | 0.972 | 0.25237 | -0.005 | 3.853
17.5 | 1 | 0.26218 | -0.006 | 3.815
18 | 1.029 | 0.27286 | -0.006 | 3.77
18.5 | 1.055 | 0.27805 | -0.006 | 3.795
19 | 1.084 | 0.28847 | -0.007 | 3.756
19.5 | 1.11 | 0.2928 | -0.007 | 3.791
20 | 1.139 | 0.30221 | -0.008 | 3.767

## 24. Re 250k Mach 0.50 (2)
BIGFOIL.COM POLAR EXPORT
NACA24110.5
NACA24110.5 |  |  |  | Cl Max: | 1.1753 | at alpha= | 8.5 | deg
XFOIL ncrit=9 |  |  |  | L/D Max: | 56.4576 | at alpha= | 6 | deg
Re: | 250000 |  |  | Cd Min: | 0.26675 | at alpha= | -20 | deg
Mach: | 0.5 |  |  | Cl=0 at alpha= | -1.4558 | deg
|  |  |  | @ Cl=0.1, Cd= | 0.012067
|  |  |  | @ Cl=0.4, Cd= | 0.012375
|  |  |  | @ Cl=0.6, Cd= | 0.013001
alpha (deg) | Cl | Cd | Cm | Cl/Cd
-20 | -0.7998 | 0.26675 | 0.0723 | -2.9983
-19.5 | -0.778 | 0.25907 | 0.0684 | -3.003
-19 | -0.7563 | 0.25153 | 0.064 | -3.0068
-18.5 | -0.7347 | 0.24378 | 0.0593 | -3.0138
-18 | -0.7164 | 0.23739 | 0.0531 | -3.0178
-17.5 | -0.6942 | 0.22871 | 0.0493 | -3.0353
-17 | -0.6713 | 0.22048 | 0.0465 | -3.0447
-16.5 | -0.65 | 0.21297 | 0.0426 | -3.0521
-16 | -0.63 | 0.20558 | 0.038 | -3.0645
-15 | -0.5909 | 0.1899 | 0.0301 | -3.1116
-14.5 | -0.5702 | 0.18245 | 0.027 | -3.1252
-14 | -0.5513 | 0.17493 | 0.0233 | -3.1515
-13.5 | -0.5396 | 0.16841 | 0.0175 | -3.2041
-12.5 | -0.5006 | 0.15202 | 0.0128 | -3.293
-12 | -0.4844 | 0.14473 | 0.0098 | -3.3469
-11.5 | -0.482 | 0.13825 | 0.0031 | -3.4864
-11 | -0.4735 | 0.12984 | -0.0012 | -3.6468
-10.5 | -0.4483 | 0.12167 | -0.0004 | -3.6846
-10 | -0.4345 | 0.11445 | -0.0026 | -3.7964
-9.5 | -0.429 | 0.10716 | -0.0075 | -4.0034
-9 | -0.4383 | 0.09957 | -0.0172 | -4.4019
-8.5 | -0.415 | 0.0915 | -0.0135 | -4.5355
-8 | -0.4063 | 0.08446 | -0.0155 | -4.8106
-7.5 | -0.4128 | 0.07617 | -0.0236 | -5.4195
-7 | -0.4534 | 0.06967 | -0.0291 | -6.5078
-6.5 | -0.4561 | 0.06121 | -0.0273 | -7.4514
-6 | -0.4535 | 0.05497 | -0.0236 | -8.25
-5.5 | -0.4561 | 0.04966 | -0.0185 | -9.1845
-5 | -0.4429 | 0.04434 | -0.0164 | -9.9887
-4.5 | -0.3785 | 0.03213 | -0.0208 | -11.7803
-4 | -0.3051 | 0.02487 | -0.0229 | -12.2678
-3.5 | -0.2324 | 0.01996 | -0.0223 | -11.6433
-3 | -0.173 | 0.01728 | -0.0193 | -10.0116
-2.5 | -0.114 | 0.01536 | -0.0159 | -7.4219
-2 | -0.0575 | 0.01445 | -0.0125 | -3.9792
-1.5 | -0.0045 | 0.01355 | -0.009 | -0.3321
-1 | 0.0464 | 0.01285 | -0.0054 | 3.6109
-0.5 | 0.0957 | 0.01215 | -0.0018 | 7.8765
0 | 0.1668 | 0.01078 | 0.0001 | 15.4731
0.5 | 0.3065 | 0.01201 | -0.0124 | 25.5204
1 | 0.4423 | 0.01254 | -0.0256 | 35.2711
1.5 | 0.5338 | 0.01266 | -0.0308 | 42.1643
2 | 0.5914 | 0.01294 | -0.0293 | 45.7032
2.5 | 0.6433 | 0.01331 | -0.0265 | 48.3321
3 | 0.6956 | 0.01369 | -0.0236 | 50.8108
3.5 | 0.748 | 0.01417 | -0.0205 | 52.7876
4 | 0.7999 | 0.01474 | -0.0171 | 54.2673
4.5 | 0.8512 | 0.01539 | -0.0135 | 55.3086
5 | 0.9018 | 0.01612 | -0.0095 | 55.9429
5.5 | 0.9514 | 0.01689 | -0.0052 | 56.3292
6 | 0.9993 | 0.0177 | -0.0004 | 56.4576
6.5 | 1.0449 | 0.01851 | 0.0049 | 56.4506
7 | 1.0879 | 0.01929 | 0.0108 | 56.3971
7.5 | 1.1268 | 0.02007 | 0.0174 | 56.1435
8 | 1.158 | 0.02108 | 0.0248 | 54.9336
8.5 | 1.1753 | 0.02266 | 0.0333 | 51.8667
9 | 1.1683 | 0.02522 | 0.0428 | 46.3243
9.5 | 1.151 | 0.03013 | 0.0473 | 38.2011
10 | 1.1256 | 0.03792 | 0.0462 | 29.6835
10.5 | 1.0958 | 0.04715 | 0.043 | 23.2407
11 | 1.0661 | 0.05667 | 0.0396 | 18.8124
11.5 | 1.037 | 0.06625 | 0.036 | 15.6528
12 | 1.0088 | 0.07638 | 0.0318 | 13.2076
12.5 | 0.9836 | 0.08674 | 0.0271 | 11.3396
13 | 0.9446 | 0.10006 | 0.0199 | 9.4403
13.5 | 0.8967 | 0.11586 | 0.0108 | 7.7395

## 25. Re 500k Mach 0.00 (1)
BIGFOIL.COM POLAR EXPORT
NACA24110.5
NACA24110.5 |  |  |  | Cl Max: | 1.205 | at alpha= | 12.5 | deg
JavaFoil+Calcfoil stall+Eppler ext transition |  |  |  | L/D Max: | 84.816 | at alpha= | 7.5 | deg
Re: | 500000 |  |  | Cd Min: | 0.00906 | at alpha= | 0 | deg
Mach: | 0 |  |  | Cl=0 at alpha= | -0.91667 | deg
|  |  |  | @ Cl=0.1, Cd= | 0.0096549
|  |  |  | @ Cl=0.4, Cd= | 0.0099366
|  |  |  | @ Cl=0.6, Cd= | 0.010341
alpha (deg) | Cl | Cd | Cm | Cl/Cd
-17 | -0.563 | 0.17447 | 0.004 | -3.228
-16.5 | -0.58 | 0.1667 | 0.004 | -3.479
-16 | -0.596 | 0.157 | 0.004 | -3.798
-15.5 | -0.612 | 0.14812 | 0.004 | -4.13
-15 | -0.626 | 0.13924 | 0.004 | -4.499
-14.5 | -0.64 | 0.12944 | 0.004 | -4.942
-14 | -0.652 | 0.12048 | 0.004 | -5.408
-13.5 | -0.662 | 0.11353 | 0.004 | -5.829
-13 | -0.67 | 0.10621 | 0.004 | -6.307
-12.5 | -0.676 | 0.09975 | 0.004 | -6.774
-12 | -0.679 | 0.09294 | 0.004 | -7.303
-11.5 | -0.679 | 0.08742 | 0.004 | -7.767
-11 | -0.676 | 0.08179 | 0.004 | -8.264
-10.5 | -0.67 | 0.07599 | 0.004 | -8.811
-10 | -0.659 | 0.07083 | 0.003 | -9.305
-9.5 | -0.644 | 0.06605 | 0.004 | -9.756
-9 | -0.626 | 0.06207 | 0.003 | -10.088
-8.5 | -0.605 | 0.0578 | 0.003 | -10.463
-8 | -0.58 | 0.05406 | 0.003 | -10.731
-7.5 | -0.553 | 0.05051 | 0.004 | -10.938
-7 | -0.522 | 0.04742 | 0.003 | -11.002
-6.5 | -0.488 | 0.04434 | 0.003 | -11.016
-6 | -0.453 | 0.04149 | 0.004 | -10.915
-5.5 | -0.416 | 0.03863 | 0.004 | -10.765
-5 | -0.377 | 0.0354 | 0.004 | -10.656
-4.5 | -0.411 | 0.01254 | 0.007 | -32.75
-4 | -0.356 | 0.01228 | 0.006 | -29.028
-3.5 | -0.301 | 0.01216 | 0.006 | -24.74
-3 | -0.244 | 0.01201 | 0.006 | -20.317
-2.5 | -0.186 | 0.01194 | 0.006 | -15.606
-2 | -0.128 | 0.01263 | 0.005 | -10.135
-1.5 | -0.069 | 0.01277 | 0.005 | -5.409
-1 | -0.01 | 0.01307 | 0.005 | -0.755
-0.5 | 0.05 | 0.01296 | 0.005 | 3.829
0 | 0.109 | 0.00906 | 0.004 | 12.059
0.5 | 0.169 | 0.00921 | 0.004 | 18.322
1 | 0.228 | 0.00935 | 0.004 | 24.381
1.5 | 0.287 | 0.0095 | 0.003 | 30.257
2 | 0.347 | 0.00973 | 0.003 | 35.631
2.5 | 0.406 | 0.00996 | 0.003 | 40.738
3 | 0.465 | 0.01023 | 0.003 | 45.45
3.5 | 0.524 | 0.01052 | 0.002 | 49.81
4 | 0.582 | 0.01024 | 0.002 | 56.906
4.5 | 0.641 | 0.01057 | 0.002 | 60.652
5 | 0.699 | 0.01085 | 0.001 | 64.446
5.5 | 0.757 | 0.01074 | 0.001 | 70.46
6 | 0.814 | 0.01121 | 0.001 | 72.559
6.5 | 0.869 | 0.0112 | 0 | 77.584
7 | 0.923 | 0.01129 | 0 | 81.75
7.5 | 0.975 | 0.0115 | 0 | 84.816
8 | 1.025 | 0.01266 | -0.001 | 80.932
8.5 | 1.07 | 0.01356 | -0.001 | 78.931
9 | 1.11 | 0.01492 | -0.002 | 74.409
9.5 | 1.126 | 0.01941 | -0.002 | 57.997
10 | 1.149 | 0.02216 | -0.002 | 51.862
10.5 | 1.168 | 0.02543 | -0.002 | 45.911
11 | 1.182 | 0.02931 | -0.003 | 40.329
11.5 | 1.193 | 0.03369 | -0.003 | 35.422
12 | 1.201 | 0.03866 | -0.003 | 31.06
12.5 | 1.205 | 0.04417 | -0.004 | 27.273
13 | 1.205 | 0.05015 | -0.004 | 24.022
13.5 | 1.199 | 0.05674 | -0.004 | 21.123
14 | 1.188 | 0.06392 | -0.004 | 18.582
14.5 | 1.173 | 0.07165 | -0.005 | 16.377
15 | 1.155 | 0.0801 | -0.005 | 14.421
15.5 | 1.132 | 0.08996 | -0.005 | 12.584
16 | 1.1 | 0.10415 | -0.005 | 10.563
16.5 | 1.06 | 0.12325 | -0.005 | 8.6
17 | 1.024 | 0.13911 | -0.004 | 7.364
17.5 | 0.995 | 0.1505 | -0.004 | 6.612

## 26. Re 500k Mach 0.00 (2)
BIGFOIL.COM POLAR EXPORT
NACA24110.5
NACA24110.5 |  |  |  | Cl Max: | 1.2882 | at alpha= | 13 | deg
XFOIL ncrit=9 |  |  |  | L/D Max: | 86.9518 | at alpha= | 8 | deg
Re: | 500000 |  |  | Cd Min: | 0.23835 | at alpha= | -20 | deg
Mach: | 0 |  |  | Cl=0 at alpha= | -1.2505 | deg
|  |  |  | @ Cl=0.1, Cd= | 0.0071109
|  |  |  | @ Cl=0.4, Cd= | 0.0089837
|  |  |  | @ Cl=0.6, Cd= | 0.0094371
alpha (deg) | Cl | Cd | Cm | Cl/Cd
-20 | -0.7145 | 0.23835 | 0.0559 | -2.9977
-19.5 | -0.6982 | 0.23183 | 0.052 | -3.0117
-19 | -0.6856 | 0.22483 | 0.0466 | -3.0494
-18.5 | -0.6686 | 0.21796 | 0.0442 | -3.0675
-18 | -0.6519 | 0.21238 | 0.0415 | -3.0695
-17.5 | -0.6361 | 0.20629 | 0.0383 | -3.0835
-17 | -0.6209 | 0.1997 | 0.035 | -3.1092
-16.5 | -0.611 | 0.1919 | 0.0295 | -3.1839
-16 | -0.5987 | 0.18419 | 0.0263 | -3.2504
-15.5 | -0.5811 | 0.17827 | 0.0248 | -3.2597
-15 | -0.5668 | 0.17201 | 0.0222 | -3.2952
-14.5 | -0.554 | 0.16531 | 0.0193 | -3.3513
-14 | -0.5559 | 0.1562 | 0.0124 | -3.5589
-13.5 | -0.5465 | 0.14787 | 0.0098 | -3.6958
-13 | -0.5288 | 0.14191 | 0.0094 | -3.7263
-12.5 | -0.5172 | 0.13553 | 0.0074 | -3.8161
-12 | -0.5089 | 0.12836 | 0.0046 | -3.9646
-11.5 | -0.5173 | 0.11724 | -0.0033 | -4.4123
-11 | -0.5163 | 0.10841 | -0.0058 | -4.7625
-10.5 | -0.5058 | 0.10245 | -0.007 | -4.937
-10 | -0.4983 | 0.09611 | -0.009 | -5.1847
-9.5 | -0.5001 | 0.08785 | -0.0133 | -5.6927
-9 | -0.517 | 0.07686 | -0.0224 | -6.7265
-8 | -0.5919 | 0.05325 | -0.0228 | -11.1155
-7.5 | -0.6146 | 0.03854 | -0.0151 | -15.9471
-7 | -0.6191 | 0.02939 | -0.007 | -21.065
-6.5 | -0.6107 | 0.02217 | 0.0014 | -27.5462
-6 | -0.5642 | 0.01825 | 0.0023 | -30.9151
-5.5 | -0.4908 | 0.01639 | -0.0015 | -29.9451
-5 | -0.4189 | 0.01424 | -0.0048 | -29.4171
-4.5 | -0.3443 | 0.01303 | -0.0086 | -26.4236
-4 | -0.2716 | 0.01173 | -0.0119 | -23.1543
-3.5 | -0.2124 | 0.01117 | -0.012 | -19.0152
-3 | -0.166 | 0.01055 | -0.0096 | -15.7346
-2.5 | -0.1201 | 0.01016 | -0.0071 | -11.8209
-2 | -0.0727 | 0.0099 | -0.005 | -7.3434
-1.5 | -0.0242 | 0.00974 | -0.0032 | -2.4846
-1 | 0.0243 | 0.0095 | -0.0015 | 2.5579
-0.5 | 0.0429 | 0.00715 | 0.0056 | 6
0 | 0.0972 | 0.00709 | 0.0072 | 13.7094
0.5 | 0.1723 | 0.00765 | 0.0039 | 22.5229
1 | 0.2581 | 0.00824 | -0.0019 | 31.3228
1.5 | 0.35 | 0.00877 | -0.0091 | 39.9088
2 | 0.4202 | 0.00907 | -0.0122 | 46.3286
2.5 | 0.4942 | 0.00922 | -0.0163 | 53.6009
3 | 0.563 | 0.00939 | -0.0192 | 59.9574
3.5 | 0.6337 | 0.00948 | -0.0226 | 66.846
4 | 0.6911 | 0.00962 | -0.0233 | 71.8399
4.5 | 0.7362 | 0.00982 | -0.0214 | 74.9695
5 | 0.7812 | 0.01007 | -0.0194 | 77.577
5.5 | 0.8264 | 0.0103 | -0.0174 | 80.233
6 | 0.8716 | 0.01054 | -0.0155 | 82.6945
6.5 | 0.9162 | 0.01084 | -0.0134 | 84.5203
7 | 0.9604 | 0.01118 | -0.0113 | 85.9034
7.5 | 1.0037 | 0.0116 | -0.0091 | 86.5259
8 | 1.0469 | 0.01204 | -0.0069 | 86.9518
8.5 | 1.0889 | 0.01259 | -0.0046 | 86.4893
9 | 1.129 | 0.01329 | -0.002 | 84.9511
9.5 | 1.1661 | 0.01424 | 0.0009 | 81.889
10 | 1.1987 | 0.01552 | 0.0043 | 77.2358
10.5 | 1.2266 | 0.0171 | 0.0083 | 71.731
11 | 1.2519 | 0.01873 | 0.0126 | 66.8393
11.5 | 1.2731 | 0.02043 | 0.0173 | 62.3152
12 | 1.2853 | 0.02222 | 0.0233 | 57.8443
12.5 | 1.281 | 0.02475 | 0.0303 | 51.7576
13 | 1.2882 | 0.02741 | 0.0339 | 46.9974
13.5 | 1.2863 | 0.03173 | 0.0353 | 40.5389
14 | 1.2695 | 0.03908 | 0.0336 | 32.4846
14.5 | 1.261 | 0.04643 | 0.0309 | 27.1592
15 | 1.2446 | 0.05508 | 0.0275 | 22.5962
15.5 | 1.2259 | 0.06404 | 0.0239 | 19.1427
16 | 1.2029 | 0.07352 | 0.0204 | 16.3615
16.5 | 1.1786 | 0.0832 | 0.017 | 14.1659
17 | 1.1683 | 0.0918 | 0.0134 | 12.7266
17.5 | 1.1582 | 0.10034 | 0.0099 | 11.5428
18 | 1.1483 | 0.10909 | 0.0062 | 10.5262

## 27. Re 500k Mach 0.10 (1)
BIGFOIL.COM POLAR EXPORT
NACA24110.5
NACA24110.5 |  |  |  | Cl Max: | 1.197 | at alpha= | 12.5 | deg
JavaFoil+Calcfoil stall+Eppler ext transition |  |  |  | L/D Max: | 87.599 | at alpha= | 7.5 | deg
Re: | 500000 |  |  | Cd Min: | 0.00906 | at alpha= | 0 | deg
Mach: | 0.1 |  |  | Cl=0 at alpha= | -0.91667 | deg
|  |  |  | @ Cl=0.1, Cd= | 0.0097117
|  |  |  | @ Cl=0.4, Cd= | 0.010015
|  |  |  | @ Cl=0.6, Cd= | 0.010361
alpha (deg) | Cl | Cd | Cm | Cl/Cd
-16.5 | -0.535 | 0.17378 | 0.004 | -3.08
-16 | -0.554 | 0.16184 | 0.004 | -3.424
-15.5 | -0.573 | 0.15011 | 0.004 | -3.816
-15 | -0.59 | 0.14236 | 0.004 | -4.148
-14.5 | -0.607 | 0.1345 | 0.004 | -4.514
-14 | -0.622 | 0.12506 | 0.004 | -4.975
-13.5 | -0.636 | 0.1175 | 0.004 | -5.409
-13 | -0.647 | 0.10933 | 0.004 | -5.917
-12.5 | -0.656 | 0.10076 | 0.004 | -6.508
-12 | -0.662 | 0.09511 | 0.004 | -6.96
-11.5 | -0.665 | 0.0883 | 0.004 | -7.53
-11 | -0.665 | 0.08242 | 0.004 | -8.064
-10.5 | -0.661 | 0.07683 | 0.003 | -8.598
-10 | -0.652 | 0.07199 | 0.004 | -9.063
-9.5 | -0.639 | 0.06706 | 0.003 | -9.532
-9 | -0.623 | 0.06248 | 0.004 | -9.966
-8.5 | -0.603 | 0.05837 | 0.004 | -10.325
-8 | -0.579 | 0.05454 | 0.004 | -10.617
-7.5 | -0.552 | 0.05079 | 0.003 | -10.869
-7 | -0.522 | 0.04758 | 0.003 | -10.973
-6.5 | -0.489 | 0.04459 | 0.003 | -10.969
-6 | -0.454 | 0.04163 | 0.004 | -10.907
-5.5 | -0.417 | 0.03894 | 0.004 | -10.701
-5 | -0.378 | 0.03563 | 0.004 | -10.62
-4.5 | -0.412 | 0.01255 | 0.007 | -32.857
-4 | -0.358 | 0.01239 | 0.006 | -28.907
-3.5 | -0.302 | 0.01219 | 0.006 | -24.782
-3 | -0.245 | 0.01204 | 0.006 | -20.362
-2.5 | -0.187 | 0.01202 | 0.006 | -15.577
-2 | -0.129 | 0.01277 | 0.005 | -10.071
-1.5 | -0.069 | 0.01281 | 0.005 | -5.421
-1 | -0.01 | 0.01315 | 0.005 | -0.754
-0.5 | 0.05 | 0.01297 | 0.005 | 3.846
0 | 0.11 | 0.00906 | 0.004 | 12.109
0.5 | 0.17 | 0.00922 | 0.004 | 18.391
1 | 0.229 | 0.00938 | 0.004 | 24.431
1.5 | 0.289 | 0.00956 | 0.003 | 30.209
2 | 0.348 | 0.00979 | 0.003 | 35.582
2.5 | 0.408 | 0.01005 | 0.003 | 40.587
3 | 0.467 | 0.01027 | 0.003 | 45.488
3.5 | 0.526 | 0.01054 | 0.002 | 49.958
4 | 0.585 | 0.01027 | 0.002 | 57.014
4.5 | 0.644 | 0.01063 | 0.002 | 60.562
5 | 0.703 | 0.01092 | 0.001 | 64.307
5.5 | 0.76 | 0.0108 | 0.001 | 70.432
6 | 0.817 | 0.01128 | 0.001 | 72.467
6.5 | 0.873 | 0.01128 | 0 | 77.427
7 | 0.927 | 0.01138 | 0 | 81.506
7.5 | 0.979 | 0.01118 | 0 | 87.599
8 | 1.029 | 0.01278 | -0.001 | 80.504
8.5 | 1.074 | 0.01371 | -0.001 | 78.33
9 | 1.112 | 0.0152 | -0.002 | 73.166
9.5 | 1.127 | 0.01986 | -0.002 | 56.733
10 | 1.149 | 0.02277 | -0.002 | 50.456
10.5 | 1.166 | 0.02621 | -0.002 | 44.503
11 | 1.18 | 0.03028 | -0.003 | 38.955
11.5 | 1.189 | 0.03484 | -0.003 | 34.143
12 | 1.195 | 0.04 | -0.003 | 29.883
12.5 | 1.197 | 0.04572 | -0.004 | 26.181
13 | 1.195 | 0.05192 | -0.004 | 23.018
13.5 | 1.186 | 0.05878 | -0.004 | 20.179
14 | 1.172 | 0.06628 | -0.004 | 17.687
14.5 | 1.154 | 0.07437 | -0.005 | 15.522
15 | 1.132 | 0.0837 | -0.005 | 13.519
15.5 | 1.101 | 0.09645 | -0.005 | 11.411
16 | 1.062 | 0.11309 | -0.005 | 9.391
16.5 | 1.016 | 0.13356 | -0.004 | 7.609
17 | 0.985 | 0.14451 | -0.004 | 6.82
17.5 | 0.955 | 0.1546 | -0.004 | 6.176

## 28. Re 500k Mach 0.10 (2)
BIGFOIL.COM POLAR EXPORT
NACA24110.5
NACA24110.5 |  |  |  | Cl Max: | 1.2811 | at alpha= | 12 | deg
XFOIL ncrit=9 |  |  |  | L/D Max: | 86.8343 | at alpha= | 8 | deg
Re: | 500000 |  |  | Cd Min: | 0.23911 | at alpha= | -20 | deg
Mach: | 0.1 |  |  | Cl=0 at alpha= | -1.2521 | deg
|  |  |  | @ Cl=0.1, Cd= | 0.0074224
|  |  |  | @ Cl=0.4, Cd= | 0.0090124
|  |  |  | @ Cl=0.6, Cd= | 0.0094837
alpha (deg) | Cl | Cd | Cm | Cl/Cd
-20 | -0.7167 | 0.23911 | 0.0564 | -2.9974
-19.5 | -0.7003 | 0.23252 | 0.0525 | -3.0118
-19 | -0.6874 | 0.22556 | 0.047 | -3.0475
-18.5 | -0.6701 | 0.21866 | 0.0446 | -3.0646
-18 | -0.6534 | 0.21304 | 0.0419 | -3.067
-17.5 | -0.6374 | 0.20692 | 0.0387 | -3.0804
-17 | -0.622 | 0.20028 | 0.0353 | -3.1057
-16.5 | -0.6118 | 0.19251 | 0.0298 | -3.178
-16 | -0.5988 | 0.18483 | 0.0267 | -3.2397
-15.5 | -0.5813 | 0.17887 | 0.0251 | -3.2498
-15 | -0.5669 | 0.17257 | 0.0225 | -3.285
-14.5 | -0.5538 | 0.16583 | 0.0195 | -3.3396
-14 | -0.5555 | 0.15682 | 0.0126 | -3.5423
-13.5 | -0.5446 | 0.14862 | 0.0103 | -3.6644
-13 | -0.5273 | 0.14258 | 0.0097 | -3.6983
-12.5 | -0.5157 | 0.13615 | 0.0076 | -3.7877
-12 | -0.5073 | 0.12891 | 0.0048 | -3.9353
-11.5 | -0.5154 | 0.11792 | -0.0032 | -4.3708
-11 | -0.5125 | 0.10945 | -0.0052 | -4.6825
-10.5 | -0.5016 | 0.10348 | -0.0063 | -4.8473
-10 | -0.4943 | 0.09701 | -0.0085 | -5.0954
-9.5 | -0.4957 | 0.08874 | -0.0128 | -5.586
-8 | -0.5855 | 0.05456 | -0.0237 | -10.7313
-7.5 | -0.5737 | 0.05018 | -0.0204 | -11.4328
-7 | -0.6067 | 0.03273 | -0.0098 | -18.5365
-6.5 | -0.6098 | 0.02313 | 0.0002 | -26.364
-6 | -0.5656 | 0.01872 | 0.0016 | -30.2137
-5.5 | -0.4921 | 0.01671 | -0.0022 | -29.4494
-5 | -0.4198 | 0.01443 | -0.0054 | -29.0922
-4.5 | -0.3444 | 0.01314 | -0.0092 | -26.21
-4 | -0.2718 | 0.01181 | -0.0124 | -23.0144
-3.5 | -0.2133 | 0.01121 | -0.0122 | -19.0277
-3 | -0.1668 | 0.01061 | -0.0097 | -15.721
-2.5 | -0.1206 | 0.0102 | -0.0072 | -11.8235
-2 | -0.0731 | 0.00995 | -0.005 | -7.3467
-1.5 | -0.0242 | 0.00977 | -0.0032 | -2.477
-1 | 0.0246 | 0.00956 | -0.0015 | 2.5732
-0.5 | 0.0445 | 0.00724 | 0.0053 | 6.1464
0.5 | 0.1723 | 0.00766 | 0.0041 | 22.4935
1 | 0.2583 | 0.00825 | -0.0016 | 31.3091
1.5 | 0.3504 | 0.0088 | -0.0088 | 39.8182
2 | 0.4228 | 0.00911 | -0.0122 | 46.4105
2.5 | 0.4961 | 0.00927 | -0.016 | 53.5167
3 | 0.5655 | 0.00944 | -0.019 | 59.9047
3.5 | 0.6365 | 0.00953 | -0.0224 | 66.7891
4 | 0.6952 | 0.00967 | -0.0233 | 71.8925
4.5 | 0.7407 | 0.00986 | -0.0213 | 75.1217
5 | 0.786 | 0.0101 | -0.0193 | 77.8218
5.5 | 0.8311 | 0.01039 | -0.0172 | 79.9904
6 | 0.8766 | 0.01062 | -0.0152 | 82.5424
6.5 | 0.9216 | 0.01092 | -0.0131 | 84.3956
7 | 0.9658 | 0.01128 | -0.0109 | 85.6206
7.5 | 1.0097 | 0.01169 | -0.0087 | 86.373
8 | 1.0533 | 0.01213 | -0.0064 | 86.8343
8.5 | 1.0948 | 0.01274 | -0.0039 | 85.9341
9 | 1.1351 | 0.01346 | -0.0012 | 84.3314
9.5 | 1.1714 | 0.01449 | 0.0019 | 80.842
10 | 1.2032 | 0.01584 | 0.0056 | 75.9596
10.5 | 1.2303 | 0.01747 | 0.0099 | 70.4236
11 | 1.2536 | 0.01921 | 0.0145 | 65.2577
11.5 | 1.2719 | 0.02102 | 0.0197 | 60.509
12 | 1.2811 | 0.02277 | 0.0262 | 56.2626
12.5 | 1.2757 | 0.02564 | 0.0326 | 49.7543
13 | 1.2807 | 0.02882 | 0.0354 | 44.4379
13.5 | 1.2747 | 0.03412 | 0.0356 | 37.3593
14 | 1.257 | 0.04219 | 0.033 | 29.7938
14.5 | 1.2449 | 0.05018 | 0.0299 | 24.8087
15 | 1.226 | 0.05915 | 0.0264 | 20.727
15.5 | 1.2067 | 0.06819 | 0.0229 | 17.6961
16 | 1.1859 | 0.07751 | 0.0194 | 15.3
16.5 | 1.1646 | 0.08689 | 0.0161 | 13.4032
17 | 1.1548 | 0.0955 | 0.0125 | 12.0921

## 29. Re 500k Mach 0.25 (1)
BIGFOIL.COM POLAR EXPORT
NACA24110.5
NACA24110.5 |  |  |  | Cl Max: | 1.159 | at alpha= | 11 | deg
JavaFoil+Calcfoil stall+Eppler ext transition |  |  |  | L/D Max: | 86.197 | at alpha= | 7 | deg
Re: | 500000 |  |  | Cd Min: | 0.00924 | at alpha= | 0 | deg
Mach: | 0.25 |  |  | Cl=0 at alpha= | -0.91803 | deg
|  |  |  | @ Cl=0.1, Cd= | 0.010081
|  |  |  | @ Cl=0.4, Cd= | 0.010162
|  |  |  | @ Cl=0.6, Cd= | 0.010554
alpha (deg) | Cl | Cd | Cm | Cl/Cd
-14.5 | -0.298 | 0.15697 | 0.004 | -1.899
-14 | -0.35 | 0.14738 | 0.004 | -2.377
-13.5 | -0.398 | 0.1428 | 0.004 | -2.785
-13 | -0.441 | 0.13185 | 0.004 | -3.343
-12.5 | -0.48 | 0.1199 | 0.004 | -4
-12 | -0.514 | 0.10962 | 0.003 | -4.684
-11.5 | -0.542 | 0.10158 | 0.003 | -5.338
-11 | -0.565 | 0.0932 | 0.003 | -6.066
-10.5 | -0.582 | 0.08557 | 0.003 | -6.807
-10 | -0.592 | 0.07863 | 0.003 | -7.533
-9.5 | -0.594 | 0.07235 | 0.003 | -8.215
-9 | -0.59 | 0.0664 | 0.003 | -8.891
-8.5 | -0.581 | 0.0615 | 0.003 | -9.445
-8 | -0.566 | 0.05673 | 0.003 | -9.972
-7.5 | -0.546 | 0.0529 | 0.003 | -10.312
-7 | -0.521 | 0.04909 | 0.003 | -10.605
-6.5 | -0.491 | 0.04589 | 0.003 | -10.704
-6 | -0.458 | 0.04274 | 0.003 | -10.722
-5.5 | -0.422 | 0.03999 | 0.004 | -10.55
-5 | -0.383 | 0.03744 | 0.004 | -10.233
-4.5 | -0.343 | 0.034 | 0.004 | -10.097
-4 | -0.366 | 0.01273 | 0.006 | -28.762
-3.5 | -0.31 | 0.01247 | 0.006 | -24.83
-3 | -0.251 | 0.01239 | 0.006 | -20.303
-2.5 | -0.192 | 0.01232 | 0.006 | -15.599
-2 | -0.132 | 0.01229 | 0.006 | -10.741
-1.5 | -0.071 | 0.01316 | 0.005 | -5.417
-1 | -0.01 | 0.01335 | 0.005 | -0.763
-0.5 | 0.051 | 0.01325 | 0.005 | 3.867
0 | 0.113 | 0.00924 | 0.004 | 12.2
0.5 | 0.174 | 0.00939 | 0.004 | 18.536
1 | 0.235 | 0.00955 | 0.004 | 24.661
1.5 | 0.297 | 0.00975 | 0.004 | 30.43
2 | 0.358 | 0.00999 | 0.003 | 35.82
2.5 | 0.419 | 0.01024 | 0.003 | 40.909
3 | 0.48 | 0.00991 | 0.003 | 48.423
3.5 | 0.541 | 0.0102 | 0.002 | 52.998
4 | 0.601 | 0.01056 | 0.002 | 56.911
4.5 | 0.661 | 0.0108 | 0.002 | 61.247
5 | 0.721 | 0.01069 | 0.001 | 67.452
5.5 | 0.781 | 0.01065 | 0.001 | 73.282
6 | 0.839 | 0.01114 | 0.001 | 75.303
6.5 | 0.895 | 0.01124 | 0 | 79.615
7 | 0.95 | 0.01102 | 0 | 86.197
7.5 | 1.001 | 0.0126 | 0 | 79.481
8 | 1.05 | 0.01347 | -0.001 | 77.897
8.5 | 1.091 | 0.0147 | -0.001 | 74.211
9 | 1.107 | 0.01941 | -0.002 | 57.015
9.5 | 1.127 | 0.02288 | -0.002 | 49.249
10 | 1.143 | 0.02679 | -0.002 | 42.661
10.5 | 1.154 | 0.03117 | -0.002 | 37.015
11 | 1.159 | 0.03619 | -0.003 | 32.029
11.5 | 1.158 | 0.042 | -0.003 | 27.582
12 | 1.152 | 0.04828 | -0.003 | 23.863
12.5 | 1.139 | 0.05547 | -0.004 | 20.525
13 | 1.118 | 0.06364 | -0.004 | 17.567
13.5 | 1.085 | 0.07325 | -0.004 | 14.82
14 | 1.033 | 0.08998 | -0.004 | 11.482
14.5 | 0.959 | 0.11585 | -0.003 | 8.276
15 | 0.913 | 0.12589 | -0.003 | 7.249
15.5 | 0.862 | 0.13563 | -0.003 | 6.355
16 | 0.806 | 0.14686 | -0.003 | 5.487

## 30. Re 500k Mach 0.25 (2)
BIGFOIL.COM POLAR EXPORT
NACA24110.5
NACA24110.5 |  |  |  | Cl Max: | 1.2559 | at alpha= | 11 | deg
XFOIL ncrit=9 |  |  |  | L/D Max: | 85.5291 | at alpha= | 7.5 | deg
Re: | 500000 |  |  | Cd Min: | 0.24342 | at alpha= | -20 | deg
Mach: | 0.25 |  |  | Cl=0 at alpha= | -1.2594 | deg
|  |  |  | @ Cl=0.1, Cd= | 0.007247
|  |  |  | @ Cl=0.4, Cd= | 0.0090951
|  |  |  | @ Cl=0.6, Cd= | 0.0096463
alpha (deg) | Cl | Cd | Cm | Cl/Cd
-20 | -0.7295 | 0.24342 | 0.0591 | -2.9969
-19.5 | -0.7122 | 0.23647 | 0.0548 | -3.0118
-18.5 | -0.6794 | 0.22262 | 0.0471 | -3.0518
-18 | -0.6618 | 0.21672 | 0.0441 | -3.0537
-17.5 | -0.6449 | 0.21037 | 0.0407 | -3.0656
-17 | -0.6285 | 0.20342 | 0.037 | -3.0897
-16.5 | -0.6175 | 0.19585 | 0.0313 | -3.1529
-16 | -0.6009 | 0.18825 | 0.0288 | -3.192
-15.5 | -0.5833 | 0.1821 | 0.0268 | -3.2032
-15 | -0.5681 | 0.17557 | 0.0239 | -3.2357
-14.5 | -0.5539 | 0.16861 | 0.0207 | -3.2851
-14 | -0.5545 | 0.16003 | 0.0135 | -3.465
-13.5 | -0.5364 | 0.15229 | 0.0126 | -3.5222
-13 | -0.5209 | 0.14595 | 0.0111 | -3.569
-12.5 | -0.5089 | 0.13924 | 0.0087 | -3.6548
-12 | -0.5025 | 0.13115 | 0.0046 | -3.8315
-11.5 | -0.5064 | 0.12131 | -0.0023 | -4.1744
-11 | -0.4941 | 0.11444 | -0.0022 | -4.3175
-10.5 | -0.4834 | 0.10802 | -0.0039 | -4.4751
-10 | -0.4769 | 0.10095 | -0.0067 | -4.7241
-9.5 | -0.4863 | 0.09004 | -0.0153 | -5.4009
-9 | -0.5006 | 0.07776 | -0.0268 | -6.4378
-8.5 | -0.5252 | 0.06932 | -0.0294 | -7.5765
-8 | -0.5479 | 0.06118 | -0.027 | -8.9555
-7.5 | -0.5447 | 0.05608 | -0.0241 | -9.7129
-7 | -0.5383 | 0.05086 | -0.0206 | -10.584
-6.5 | -0.5825 | 0.03154 | -0.0088 | -18.4686
-6 | -0.5676 | 0.02297 | -0.0031 | -24.7105
-5.5 | -0.4967 | 0.0194 | -0.0063 | -25.6031
-5 | -0.4225 | 0.01638 | -0.009 | -25.7937
-4.5 | -0.348 | 0.01389 | -0.0121 | -25.054
-4 | -0.2735 | 0.0123 | -0.0149 | -22.2358
-3.5 | -0.2185 | 0.01157 | -0.0134 | -18.885
-3 | -0.171 | 0.01093 | -0.0105 | -15.645
-2.5 | -0.1232 | 0.01052 | -0.0078 | -11.711
-2 | -0.0738 | 0.01028 | -0.0056 | -7.179
-1.5 | -0.0244 | 0.01001 | -0.0035 | -2.4376
-1 | 0.0263 | 0.00981 | -0.0017 | 2.6809
-0.5 | 0.056 | 0.00794 | 0.0033 | 7.0529
0 | 0.0976 | 0.00723 | 0.008 | 13.4993
0.5 | 0.1697 | 0.00774 | 0.0061 | 21.9251
1 | 0.2584 | 0.00835 | 0.0003 | 30.9461
1.5 | 0.352 | 0.00891 | -0.0067 | 39.5062
2 | 0.435 | 0.00923 | -0.0119 | 47.1289
2.5 | 0.5072 | 0.00942 | -0.0149 | 53.8429
3 | 0.5803 | 0.0096 | -0.0182 | 60.4479
3.5 | 0.6527 | 0.00977 | -0.0213 | 66.8066
4 | 0.718 | 0.00994 | -0.023 | 72.2334
4.5 | 0.7647 | 0.01018 | -0.0207 | 75.1179
5 | 0.8122 | 0.01038 | -0.0185 | 78.2466
5.5 | 0.8593 | 0.01064 | -0.0163 | 80.7613
6 | 0.906 | 0.01096 | -0.0138 | 82.6642
6.5 | 0.9522 | 0.0113 | -0.0113 | 84.2655
7 | 0.998 | 0.0117 | -0.0087 | 85.2991
7.5 | 1.0426 | 0.01219 | -0.0059 | 85.5291
8 | 1.087 | 0.01273 | -0.0031 | 85.3888
8.5 | 1.1287 | 0.01348 | 0.0002 | 83.7315
9 | 1.1673 | 0.01445 | 0.0038 | 80.782
9.5 | 1.1993 | 0.01588 | 0.0081 | 75.5227
10 | 1.2237 | 0.01773 | 0.0134 | 69.0186
10.5 | 1.2451 | 0.01958 | 0.0191 | 63.5904
11 | 1.2559 | 0.02159 | 0.026 | 58.1704
11.5 | 1.2542 | 0.02398 | 0.0335 | 52.3019
12 | 1.25 | 0.02761 | 0.0379 | 45.2735
12.5 | 1.2387 | 0.03351 | 0.0383 | 36.9651
13 | 1.2282 | 0.04097 | 0.0358 | 29.978
13.5 | 1.2098 | 0.04988 | 0.0322 | 24.2542
14 | 1.18 | 0.06003 | 0.0284 | 19.6568
14.5 | 1.1593 | 0.06902 | 0.0252 | 16.7966
15 | 1.1416 | 0.07803 | 0.0219 | 14.6303
15.5 | 1.1274 | 0.08698 | 0.0183 | 12.9616
16 | 1.1156 | 0.09569 | 0.015 | 11.6585

## 31. Re 500k Mach 0.50 (1)
BIGFOIL.COM POLAR EXPORT
NACA24110.5
NACA24110.5 |  |  |  | Cl Max: | 1.139 | at alpha= | 20 | deg
JavaFoil+Calcfoil stall+Eppler ext transition |  |  |  | L/D Max: | 74.751 | at alpha= | 5 | deg
Re: | 500000 |  |  | Cd Min: | 0.00952 | at alpha= | 0.5 | deg
Mach: | 0.5 |  |  | Cl=0 at alpha= | -0.91912 | deg
|  |  |  | @ Cl=0.1, Cd= | 0.012887
|  |  |  | @ Cl=0.4, Cd= | 0.010076
|  |  |  | @ Cl=0.6, Cd= | 0.010094
alpha (deg) | Cl | Cd | Cm | Cl/Cd
-20 | -1.009 | 0.23163 | 0.006 | -4.356
-19.5 | -0.984 | 0.2269 | 0.006 | -4.336
-19 | -0.959 | 0.22223 | 0.006 | -4.313
-18.5 | -0.933 | 0.21748 | 0.006 | -4.291
-18 | -0.906 | 0.20856 | 0.006 | -4.346
-17.5 | -0.881 | 0.20032 | 0.006 | -4.398
-17 | -0.855 | 0.19567 | 0.006 | -4.372
-16.5 | -0.829 | 0.18867 | 0.006 | -4.392
-16 | -0.803 | 0.18384 | 0.006 | -4.368
-15.5 | -0.777 | 0.17954 | 0.006 | -4.329
-15 | -0.75 | 0.17018 | 0.006 | -4.409
-14.5 | -0.724 | 0.16627 | 0.006 | -4.357
-14 | -0.699 | 0.16073 | 0.006 | -4.346
-13.5 | -0.672 | 0.15398 | 0.005 | -4.362
-13 | -0.646 | 0.15234 | 0.005 | -4.238
-12.5 | -0.619 | 0.14971 | 0.005 | -4.138
-12 | -0.593 | 0.13917 | 0.005 | -4.258
-11.5 | -0.566 | 0.14181 | 0.005 | -3.994
-11 | -0.54 | 0.12814 | 0.005 | -4.211
-10.5 | -0.513 | 0.12456 | 0.005 | -4.12
-10 | -0.487 | 0.12144 | 0.005 | -4.009
-9.5 | -0.46 | 0.11735 | 0.004 | -3.92
-9 | -0.434 | 0.1144 | 0.004 | -3.79
-8.5 | -0.407 | 0.10534 | 0.004 | -3.861
-8 | -0.38 | 0.10652 | 0.004 | -3.568
-7.5 | -0.353 | 0.07347 | 0.004 | -4.809
-7 | -0.327 | 0.05914 | 0.004 | -5.524
-6.5 | -0.3 | 0.0593 | 0.003 | -5.056
-6 | -0.273 | 0.05586 | 0.003 | -4.887
-5.5 | -0.391 | 0.04838 | 0.003 | -8.086
-5 | -0.387 | 0.04302 | 0.003 | -9.005
-4.5 | -0.358 | 0.03944 | 0.003 | -9.077
-4 | -0.319 | 0.03664 | 0.004 | -8.701
-3.5 | -0.274 | 0.03403 | 0.004 | -8.06
-3 | -0.277 | 0.0129 | 0.007 | -21.501
-2.5 | -0.213 | 0.01286 | 0.006 | -16.562
-2 | -0.147 | 0.01384 | 0.006 | -10.611
-1.5 | -0.079 | 0.01374 | 0.006 | -5.784
-1 | -0.011 | 0.01363 | 0.006 | -0.833
-0.5 | 0.057 | 0.01298 | 0.005 | 4.407
0 | 0.126 | 0.01283 | 0.005 | 9.817
0.5 | 0.194 | 0.00952 | 0.005 | 20.42
1 | 0.263 | 0.00976 | 0.004 | 26.929
1.5 | 0.331 | 0.00975 | 0.004 | 33.965
2 | 0.399 | 0.01008 | 0.004 | 39.639
2.5 | 0.467 | 0.00983 | 0.003 | 47.525
3 | 0.535 | 0.01021 | 0.003 | 52.426
3.5 | 0.602 | 0.01009 | 0.003 | 59.715
4 | 0.669 | 0.01055 | 0.002 | 63.415
4.5 | 0.736 | 0.01058 | 0.002 | 69.559
5 | 0.801 | 0.01072 | 0.001 | 74.751
5.5 | 0.865 | 0.01182 | 0.001 | 73.173
6 | 0.926 | 0.01258 | 0.001 | 73.655
6.5 | 0.983 | 0.01349 | 0 | 72.832
7 | 1.032 | 0.01473 | 0 | 70.073
7.5 | 1.069 | 0.01668 | 0 | 64.067
8 | 1.069 | 0.02397 | -0.001 | 44.587
8.5 | 1.062 | 0.03211 | -0.001 | 33.067
9 | 1.043 | 0.03941 | -0.002 | 26.464
9.5 | 0.976 | 0.04891 | -0.002 | 19.955
10 | 0.589 | 0.08474 | -0.001 | 6.947
10.5 | 0.616 | 0.08604 | -0.001 | 7.161
11 | 0.643 | 0.12081 | -0.001 | 5.324
11.5 | 0.67 | 0.13062 | -0.002 | 5.133
12 | 0.698 | 0.13448 | -0.002 | 5.189
12.5 | 0.725 | 0.14636 | -0.002 | 4.955
13 | 0.753 | 0.15035 | -0.003 | 5.007
13.5 | 0.779 | 0.15867 | -0.003 | 4.913
14 | 0.807 | 0.16574 | -0.003 | 4.869
14.5 | 0.835 | 0.17264 | -0.003 | 4.836
15 | 0.863 | 0.17736 | -0.004 | 4.864
15.5 | 0.89 | 0.18808 | -0.004 | 4.73
16 | 0.917 | 0.19339 | -0.004 | 4.743
16.5 | 0.945 | 0.19627 | -0.005 | 4.817
17 | 0.973 | 0.2062 | -0.005 | 4.717
17.5 | 1 | 0.21521 | -0.006 | 4.648
18 | 1.029 | 0.21762 | -0.006 | 4.727
18.5 | 1.055 | 0.22505 | -0.006 | 4.689
19 | 1.084 | 0.23067 | -0.007 | 4.697
19.5 | 1.11 | 0.23712 | -0.007 | 4.681
20 | 1.139 | 0.24136 | -0.008 | 4.717

## 32. Re 500k Mach 0.50 (2)
BIGFOIL.COM POLAR EXPORT
NACA24110.5
NACA24110.5 |  |  |  | Cl Max: | 1.2332 | at alpha= | 8.5 | deg
XFOIL ncrit=9 |  |  |  | L/D Max: | 80.6185 | at alpha= | 6.5 | deg
Re: | 500000 |  |  | Cd Min: | 0.26548 | at alpha= | -20 | deg
Mach: | 0.5 |  |  | Cl=0 at alpha= | -1.3071 | deg
|  |  |  | @ Cl=0.1, Cd= | 0.0098792
|  |  |  | @ Cl=0.4, Cd= | 0.0095653
|  |  |  | @ Cl=0.6, Cd= | 0.010424
alpha (deg) | Cl | Cd | Cm | Cl/Cd
-20 | -0.7951 | 0.26548 | 0.0712 | -2.995
-19 | -0.7529 | 0.24954 | 0.0622 | -3.0172
-18.5 | -0.7313 | 0.24218 | 0.0583 | -3.0197
-18 | -0.7098 | 0.23465 | 0.054 | -3.0249
-17.5 | -0.6884 | 0.22677 | 0.0495 | -3.0357
-17 | -0.6703 | 0.21896 | 0.0435 | -3.0613
-16.5 | -0.6483 | 0.21059 | 0.0405 | -3.0785
-16 | -0.6271 | 0.20331 | 0.0373 | -3.0845
-15.5 | -0.6067 | 0.1959 | 0.0336 | -3.097
-15 | -0.587 | 0.18806 | 0.0296 | -3.1213
-14.5 | -0.5742 | 0.18038 | 0.0232 | -3.1833
-14 | -0.5512 | 0.17215 | 0.0219 | -3.2019
-13.5 | -0.5325 | 0.16492 | 0.0189 | -3.2288
-13 | -0.515 | 0.15746 | 0.0156 | -3.2707
-12.5 | -0.5034 | 0.14939 | 0.0104 | -3.3697
-12 | -0.4962 | 0.14114 | 0.0053 | -3.5157
-11.5 | -0.4739 | 0.13364 | 0.0051 | -3.5461
-11 | -0.4586 | 0.12675 | 0.0028 | -3.6181
-10.5 | -0.4529 | 0.11862 | -0.0028 | -3.8181
-10 | -0.4494 | 0.10995 | -0.0085 | -4.0873
-9.5 | -0.4357 | 0.10236 | -0.0087 | -4.2565
-9 | -0.4235 | 0.09554 | -0.0102 | -4.4327
-8.5 | -0.416 | 0.0883 | -0.0131 | -4.7112
-8 | -0.4198 | 0.07881 | -0.0215 | -5.3267
-7.5 | -0.4284 | 0.06863 | -0.0314 | -6.2422
-6.5 | -0.4662 | 0.05454 | -0.0284 | -8.5479
-6 | -0.4682 | 0.04979 | -0.0233 | -9.4035
-5.5 | -0.4553 | 0.03914 | -0.0239 | -11.6326
-5 | -0.4008 | 0.02939 | -0.0277 | -13.6373
-4.5 | -0.3482 | 0.02059 | -0.0269 | -16.9111
-4 | -0.2992 | 0.01726 | -0.0223 | -17.3349
-3.5 | -0.2444 | 0.0145 | -0.0183 | -16.8552
-3 | -0.188 | 0.01311 | -0.0149 | -14.3402
-2.5 | -0.1324 | 0.01211 | -0.0115 | -10.9331
-2 | -0.0776 | 0.01148 | -0.0082 | -6.7596
-1.5 | -0.0218 | 0.01108 | -0.0054 | -1.9675
-1 | 0.0347 | 0.01075 | -0.0028 | 3.2279
-0.5 | 0.0924 | 0.01052 | -0.0005 | 8.7833
0 | 0.1179 | 0.00837 | 0.007 | 14.086
0.5 | 0.1797 | 0.00812 | 0.0098 | 22.1305
1 | 0.2711 | 0.0088 | 0.006 | 30.8068
1.5 | 0.3755 | 0.00944 | -0.0008 | 39.7775
2 | 0.4772 | 0.00996 | -0.0072 | 47.9116
2.5 | 0.5595 | 0.01028 | -0.0101 | 54.4261
3 | 0.6436 | 0.01058 | -0.0132 | 60.8318
3.5 | 0.7258 | 0.01091 | -0.0158 | 66.5261
4 | 0.8121 | 0.01118 | -0.0189 | 72.6386
4.5 | 0.8746 | 0.01148 | -0.0172 | 76.1847
5 | 0.9279 | 0.01187 | -0.0134 | 78.1719
5.5 | 0.9804 | 0.01233 | -0.0093 | 79.5134
6 | 1.0319 | 0.01285 | -0.0048 | 80.3035
6.5 | 1.0819 | 0.01342 | 0.0001 | 80.6185
7 | 1.1306 | 0.01411 | 0.0055 | 80.1276
7.5 | 1.1751 | 0.01499 | 0.0115 | 78.3923
8 | 1.2131 | 0.01623 | 0.0184 | 74.7443
8.5 | 1.2332 | 0.01823 | 0.0269 | 67.6467
9 | 1.2282 | 0.02076 | 0.0378 | 59.1618
9.5 | 1.2133 | 0.02463 | 0.0457 | 49.2611
10 | 1.1899 | 0.03182 | 0.0461 | 37.3947
10.5 | 1.1618 | 0.04142 | 0.0424 | 28.0493
11 | 1.1239 | 0.05176 | 0.0386 | 21.7137
11.5 | 1.094 | 0.06121 | 0.0355 | 17.8729
12 | 1.0673 | 0.07058 | 0.0321 | 15.1218
12.5 | 1.0416 | 0.08047 | 0.028 | 12.944
13 | 1.0219 | 0.09021 | 0.0241 | 11.328
13.5 | 1.0027 | 0.10042 | 0.0197 | 9.9851

## 33. Re 750k Mach 0.00 (1)
BIGFOIL.COM POLAR EXPORT
NACA24110.5
NACA24110.5 |  |  |  | Cl Max: | 1.217 | at alpha= | 12.5 | deg
JavaFoil+Calcfoil stall+Eppler ext transition |  |  |  | L/D Max: | 93.029 | at alpha= | 8 | deg
Re: | 750000 |  |  | Cd Min: | 0.00837 | at alpha= | 0 | deg
Mach: | 0 |  |  | Cl=0 at alpha= | -0.91667 | deg
|  |  |  | @ Cl=0.1, Cd= | 0.0090137
|  |  |  | @ Cl=0.4, Cd= | 0.0090397
|  |  |  | @ Cl=0.6, Cd= | 0.0098867
alpha (deg) | Cl | Cd | Cm | Cl/Cd
-16.5 | -0.58 | 0.15656 | 0.004 | -3.706
-16 | -0.597 | 0.1466 | 0.004 | -4.069
-15.5 | -0.612 | 0.13866 | 0.004 | -4.414
-15 | -0.627 | 0.12984 | 0.004 | -4.827
-14.5 | -0.64 | 0.12342 | 0.004 | -5.187
-14 | -0.652 | 0.11554 | 0.004 | -5.643
-13.5 | -0.662 | 0.10837 | 0.004 | -6.112
-13 | -0.67 | 0.10093 | 0.004 | -6.643
-12.5 | -0.676 | 0.09539 | 0.004 | -7.089
-12 | -0.679 | 0.08883 | 0.004 | -7.648
-11.5 | -0.68 | 0.08301 | 0.004 | -8.187
-11 | -0.677 | 0.07796 | 0.004 | -8.678
-10.5 | -0.67 | 0.07287 | 0.004 | -9.198
-10 | -0.66 | 0.06811 | 0.004 | -9.69
-9.5 | -0.645 | 0.0635 | 0.004 | -10.162
-9 | -0.627 | 0.05951 | 0.004 | -10.538
-8.5 | -0.606 | 0.05574 | 0.004 | -10.872
-8 | -0.581 | 0.052 | 0.004 | -11.181
-7.5 | -0.554 | 0.04838 | 0.004 | -11.453
-7 | -0.524 | 0.04537 | 0.004 | -11.541
-6.5 | -0.491 | 0.04216 | 0.004 | -11.644
-6 | -0.457 | 0.03865 | 0.004 | -11.818
-5.5 | -0.514 | 0.01145 | 0.007 | -44.852
-5 | -0.463 | 0.012 | 0.007 | -38.613
-4.5 | -0.411 | 0.01175 | 0.007 | -34.968
-4 | -0.357 | 0.01147 | 0.006 | -31.079
-3.5 | -0.301 | 0.01131 | 0.006 | -26.593
-3 | -0.244 | 0.01118 | 0.006 | -21.845
-2.5 | -0.186 | 0.01181 | 0.006 | -15.781
-2 | -0.128 | 0.01221 | 0.005 | -10.479
-1.5 | -0.069 | 0.01175 | 0.005 | -5.88
-1 | -0.01 | 0.01273 | 0.005 | -0.775
-0.5 | 0.05 | 0.01259 | 0.005 | 3.94
0 | 0.109 | 0.00837 | 0.004 | 13.039
0.5 | 0.169 | 0.00844 | 0.004 | 19.991
1 | 0.228 | 0.00857 | 0.004 | 26.616
1.5 | 0.287 | 0.00872 | 0.003 | 32.947
2 | 0.347 | 0.00886 | 0.003 | 39.113
2.5 | 0.406 | 0.00906 | 0.003 | 44.791
3 | 0.465 | 0.00929 | 0.003 | 50.033
3.5 | 0.524 | 0.00952 | 0.002 | 55.017
4 | 0.583 | 0.00979 | 0.002 | 59.496
4.5 | 0.641 | 0.01012 | 0.002 | 63.32
5 | 0.699 | 0.00988 | 0.001 | 70.787
5.5 | 0.757 | 0.01027 | 0.001 | 73.683
6 | 0.814 | 0.0107 | 0.001 | 76.087
6.5 | 0.87 | 0.01064 | 0 | 81.685
7 | 0.924 | 0.01065 | 0 | 86.736
7.5 | 0.976 | 0.01078 | 0 | 90.556
8 | 1.026 | 0.01103 | -0.001 | 93.029
8.5 | 1.073 | 0.01228 | -0.001 | 87.364
9 | 1.115 | 0.01348 | -0.002 | 82.71
9.5 | 1.136 | 0.01732 | -0.002 | 65.59
10 | 1.161 | 0.01947 | -0.002 | 59.646
10.5 | 1.181 | 0.02217 | -0.002 | 53.264
11 | 1.196 | 0.02548 | -0.003 | 46.923
11.5 | 1.207 | 0.02935 | -0.003 | 41.117
12 | 1.214 | 0.03381 | -0.003 | 35.909
12.5 | 1.217 | 0.03881 | -0.004 | 31.365
13 | 1.217 | 0.04432 | -0.004 | 27.464
13.5 | 1.211 | 0.05039 | -0.004 | 24.028
14 | 1.2 | 0.05695 | -0.005 | 21.068
14.5 | 1.186 | 0.0639 | -0.005 | 18.552
15 | 1.168 | 0.0714 | -0.005 | 16.353
15.5 | 1.147 | 0.0792 | -0.005 | 14.479
16 | 1.123 | 0.08773 | -0.005 | 12.797
16.5 | 1.095 | 0.09778 | -0.006 | 11.194
17 | 1.063 | 0.1098 | -0.006 | 9.677
17.5 | 1.026 | 0.12451 | -0.006 | 8.242

## 34. Re 750k Mach 0.00 (2)
BIGFOIL.COM POLAR EXPORT
NACA24110.5
NACA24110.5 |  |  |  | Cl Max: | 1.3528 | at alpha= | 14 | deg
XFOIL ncrit=9 |  |  |  | L/D Max: | 99.3275 | at alpha= | 7.5 | deg
Re: | 750000 |  |  | Cd Min: | 0.15639 | at alpha= | -14 | deg
Mach: | 0 |  |  | Cl=0 at alpha= | -1.1674 | deg
|  |  |  | @ Cl=0.1, Cd= | 0.0063499
|  |  |  | @ Cl=0.4, Cd= | 0.0077706
|  |  |  | @ Cl=0.6, Cd= | 0.0083557
alpha (deg) | Cl | Cd | Cm | Cl/Cd
-14 | -0.547 | 0.15639 | 0.0159 | -3.4977
-13.5 | -0.5476 | 0.14644 | 0.01 | -3.7394
-13 | -0.5404 | 0.13827 | 0.0078 | -3.9083
-12.5 | -0.5264 | 0.13263 | 0.0068 | -3.9689
-12 | -0.5158 | 0.1265 | 0.0048 | -4.0775
-11.5 | -0.5101 | 0.11883 | 0.0018 | -4.2927
-11 | -0.521 | 0.10595 | -0.0063 | -4.9174
-10.5 | -0.5303 | 0.0949 | -0.0114 | -5.588
-10 | -0.5276 | 0.08836 | -0.0136 | -5.971
-9.5 | -0.5362 | 0.07871 | -0.02 | -6.8123
-9 | -0.7852 | 0.02823 | -0.0158 | -27.8144
-8.5 | -0.7787 | 0.02165 | -0.0087 | -35.9677
-8 | -0.7424 | 0.02029 | -0.0053 | -36.5895
-7.5 | -0.7072 | 0.01861 | -0.0015 | -38.0011
-7 | -0.6716 | 0.01712 | 0.0024 | -39.229
-6.5 | -0.6058 | 0.0148 | -0.0001 | -40.9324
-6 | -0.5358 | 0.01369 | -0.0033 | -39.1381
-5.5 | -0.466 | 0.01269 | -0.0061 | -36.7218
-5 | -0.3933 | 0.01138 | -0.0098 | -34.5606
-4.5 | -0.324 | 0.01058 | -0.0124 | -30.6238
-4 | -0.2732 | 0.01003 | -0.0109 | -27.2383
-3.5 | -0.2269 | 0.00963 | -0.0085 | -23.5618
-3 | -0.1785 | 0.00949 | -0.0066 | -18.8093
-2.5 | -0.1302 | 0.00924 | -0.0047 | -14.0909
-2 | -0.0806 | 0.00909 | -0.0032 | -8.8669
-1.5 | -0.03 | 0.00899 | -0.0019 | -3.337
-0.5 | 0.0602 | 0.00766 | 0.0022 | 7.859
0 | 0.0875 | 0.00633 | 0.0084 | 13.8231
0.5 | 0.144 | 0.00642 | 0.009 | 22.4299
1 | 0.2103 | 0.00676 | 0.0073 | 31.1095
1.5 | 0.2858 | 0.00719 | 0.0035 | 39.7497
2 | 0.3674 | 0.00766 | -0.0017 | 47.9634
2.5 | 0.4411 | 0.00791 | -0.0055 | 55.7649
3 | 0.5032 | 0.00813 | -0.0068 | 61.8942
3.5 | 0.575 | 0.00829 | -0.0104 | 69.3607
4 | 0.6435 | 0.00847 | -0.0132 | 75.974
4.5 | 0.7085 | 0.00868 | -0.0154 | 81.6244
5 | 0.7771 | 0.00885 | -0.0184 | 87.8079
5.5 | 0.84 | 0.00906 | -0.0202 | 92.7152
6 | 0.8853 | 0.00929 | -0.0183 | 95.296
6.5 | 0.9305 | 0.00956 | -0.0164 | 97.3326
7 | 0.9751 | 0.00987 | -0.0144 | 98.7943
7.5 | 1.0191 | 0.01026 | -0.0122 | 99.3275
8 | 1.0616 | 0.01076 | -0.0099 | 98.6617
8.5 | 1.103 | 0.01135 | -0.0075 | 97.1806
9 | 1.1419 | 0.01214 | -0.0047 | 94.061
9.5 | 1.1772 | 0.0132 | -0.0015 | 89.1818
10 | 1.2104 | 0.0144 | 0.002 | 84.0556
10.5 | 1.2413 | 0.01571 | 0.0058 | 79.0134
11 | 1.2702 | 0.01708 | 0.0097 | 74.3677
11.5 | 1.2973 | 0.01848 | 0.0138 | 70.2002
12 | 1.3233 | 0.01979 | 0.0179 | 66.8671
12.5 | 1.3357 | 0.02141 | 0.0239 | 62.3867
13 | 1.3453 | 0.0232 | 0.0294 | 57.9871
13.5 | 1.3434 | 0.0264 | 0.0337 | 50.8864
14 | 1.3528 | 0.02969 | 0.0351 | 45.5642
14.5 | 1.3492 | 0.03529 | 0.0343 | 38.2318
15 | 1.3309 | 0.04387 | 0.0308 | 30.3374
15.5 | 1.2983 | 0.05488 | 0.0261 | 23.6571
16 | 1.2693 | 0.06536 | 0.0219 | 19.4201
16.5 | 1.2458 | 0.07523 | 0.018 | 16.5599
17 | 1.2215 | 0.08559 | 0.0137 | 14.2715
17.5 | 1.2007 | 0.09572 | 0.0095 | 12.5439
18 | 1.1822 | 0.10578 | 0.0052 | 11.176
18.5 | 1.1667 | 0.11546 | 0.001 | 10.1048
19 | 1.1535 | 0.12497 | -0.0033 | 9.2302

## 35. Re 750k Mach 0.10 (1)
BIGFOIL.COM POLAR EXPORT
NACA24110.5
NACA24110.5 |  |  |  | Cl Max: | 1.21 | at alpha= | 12.5 | deg
JavaFoil+Calcfoil stall+Eppler ext transition |  |  |  | L/D Max: | 96.066 | at alpha= | 8 | deg
Re: | 750000 |  |  | Cd Min: | 0.00838 | at alpha= | 0 | deg
Mach: | 0.1 |  |  | Cl=0 at alpha= | -0.91667 | deg
|  |  |  | @ Cl=0.1, Cd= | 0.0090833
|  |  |  | @ Cl=0.4, Cd= | 0.0090533
|  |  |  | @ Cl=0.6, Cd= | 0.0098964
alpha (deg) | Cl | Cd | Cm | Cl/Cd
-16.5 | -0.535 | 0.15815 | 0.004 | -3.386
-16 | -0.555 | 0.1522 | 0.004 | -3.643
-15.5 | -0.573 | 0.14204 | 0.004 | -4.035
-15 | -0.591 | 0.13506 | 0.004 | -4.374
-14.5 | -0.607 | 0.12543 | 0.004 | -4.843
-14 | -0.623 | 0.11818 | 0.004 | -5.268
-13.5 | -0.636 | 0.11034 | 0.004 | -5.764
-13 | -0.647 | 0.10347 | 0.004 | -6.256
-12.5 | -0.656 | 0.09641 | 0.004 | -6.807
-12 | -0.662 | 0.09019 | 0.004 | -7.345
-11.5 | -0.666 | 0.08475 | 0.004 | -7.853
-11 | -0.665 | 0.07932 | 0.004 | -8.387
-10.5 | -0.661 | 0.07374 | 0.004 | -8.966
-10 | -0.653 | 0.06872 | 0.004 | -9.504
-9.5 | -0.64 | 0.0642 | 0.004 | -9.969
-9 | -0.624 | 0.05995 | 0.004 | -10.402
-8.5 | -0.604 | 0.05594 | 0.004 | -10.793
-8 | -0.58 | 0.05228 | 0.004 | -11.1
-7.5 | -0.554 | 0.04876 | 0.004 | -11.353
-7 | -0.524 | 0.04563 | 0.004 | -11.483
-6.5 | -0.491 | 0.04254 | 0.004 | -11.548
-6 | -0.458 | 0.03895 | 0.004 | -11.746
-5.5 | -0.515 | 0.01144 | 0.007 | -45.033
-5 | -0.465 | 0.01204 | 0.007 | -38.634
-4.5 | -0.412 | 0.01178 | 0.007 | -35.017
-4 | -0.358 | 0.0115 | 0.006 | -31.13
-3.5 | -0.302 | 0.01134 | 0.006 | -26.649
-3 | -0.245 | 0.0112 | 0.006 | -21.903
-2.5 | -0.187 | 0.01191 | 0.006 | -15.732
-2 | -0.129 | 0.01176 | 0.005 | -10.939
-1.5 | -0.069 | 0.01178 | 0.005 | -5.894
-1 | -0.01 | 0.01275 | 0.005 | -0.777
-0.5 | 0.05 | 0.0126 | 0.005 | 3.956
0 | 0.11 | 0.00838 | 0.004 | 13.092
0.5 | 0.17 | 0.00845 | 0.004 | 20.073
1 | 0.229 | 0.00858 | 0.004 | 26.723
1.5 | 0.289 | 0.00874 | 0.003 | 33.067
2 | 0.348 | 0.00888 | 0.003 | 39.253
2.5 | 0.408 | 0.00908 | 0.003 | 44.939
3 | 0.467 | 0.00937 | 0.003 | 49.857
3.5 | 0.526 | 0.00954 | 0.002 | 55.192
4 | 0.585 | 0.00981 | 0.002 | 59.65
4.5 | 0.644 | 0.01015 | 0.002 | 63.457
5 | 0.703 | 0.00996 | 0.001 | 70.551
5.5 | 0.761 | 0.01035 | 0.001 | 73.515
6 | 0.818 | 0.01078 | 0.001 | 75.889
6.5 | 0.874 | 0.01071 | 0 | 81.58
7 | 0.928 | 0.01073 | 0 | 86.497
7.5 | 0.98 | 0.01087 | 0 | 90.181
8 | 1.031 | 0.01073 | -0.001 | 96.066
8.5 | 1.077 | 0.01242 | -0.001 | 86.744
9 | 1.118 | 0.01372 | -0.002 | 81.461
9.5 | 1.137 | 0.01767 | -0.002 | 64.343
10 | 1.161 | 0.01997 | -0.002 | 58.145
10.5 | 1.179 | 0.02283 | -0.003 | 51.663
11 | 1.193 | 0.02634 | -0.003 | 45.297
11.5 | 1.203 | 0.03041 | -0.003 | 39.556
12 | 1.208 | 0.03506 | -0.003 | 34.459
12.5 | 1.21 | 0.04028 | -0.004 | 30.028
13 | 1.207 | 0.04599 | -0.004 | 26.247
13.5 | 1.198 | 0.05231 | -0.004 | 22.902
14 | 1.184 | 0.05914 | -0.005 | 20.024
14.5 | 1.166 | 0.06641 | -0.005 | 17.563
15 | 1.145 | 0.07425 | -0.005 | 15.418
15.5 | 1.12 | 0.08278 | -0.005 | 13.525
16 | 1.091 | 0.09219 | -0.005 | 11.831
16.5 | 1.057 | 0.10386 | -0.006 | 10.175
17 | 1.018 | 0.11837 | -0.006 | 8.6
17.5 | 0.974 | 0.13673 | -0.005 | 7.123

## 36. Re 750k Mach 0.10 (2)
BIGFOIL.COM POLAR EXPORT
NACA24110.5
NACA24110.5 |  |  |  | Cl Max: | 1.3432 | at alpha= | 14 | deg
XFOIL ncrit=9 |  |  |  | L/D Max: | 99.1586 | at alpha= | 7.5 | deg
Re: | 750000 |  |  | Cd Min: | 0.14711 | at alpha= | -13.5 | deg
Mach: | 0.1 |  |  | Cl=0 at alpha= | -1.2049 | deg
|  |  |  | @ Cl=0.1, Cd= | 0.0063845
|  |  |  | @ Cl=0.4, Cd= | 0.0077796
|  |  |  | @ Cl=0.6, Cd= | 0.0083813
alpha (deg) | Cl | Cd | Cm | Cl/Cd
-13.5 | -0.5465 | 0.14711 | 0.0102 | -3.7149
-13 | -0.5385 | 0.13905 | 0.0081 | -3.8727
-12.5 | -0.5245 | 0.13334 | 0.007 | -3.9336
-12 | -0.5137 | 0.12716 | 0.005 | -4.0398
-11.5 | -0.5078 | 0.11947 | 0.002 | -4.2504
-11 | -0.518 | 0.10682 | -0.006 | -4.8493
-10.5 | -0.5265 | 0.09604 | -0.0107 | -5.4821
-10 | -0.521 | 0.08999 | -0.0125 | -5.7895
-9.5 | -0.5249 | 0.08136 | -0.0174 | -6.4516
-9 | -0.5448 | 0.0712 | -0.0262 | -7.6517
-8.5 | -0.7707 | 0.02394 | -0.0112 | -32.193
-8 | -0.7415 | 0.02139 | -0.0069 | -34.6657
-7.5 | -0.7077 | 0.01952 | -0.0028 | -36.2551
-7 | -0.6737 | 0.01771 | 0.0014 | -38.0407
-6.5 | -0.6081 | 0.01518 | -0.0009 | -40.0593
-6 | -0.5379 | 0.01392 | -0.0039 | -38.6422
-5.5 | -0.4678 | 0.01279 | -0.0067 | -36.5754
-5 | -0.3939 | 0.01148 | -0.0105 | -34.3118
-4.5 | -0.3242 | 0.01077 | -0.013 | -30.1021
-3.5 | -0.2278 | 0.00972 | -0.0087 | -23.4362
-3 | -0.1795 | 0.00953 | -0.0067 | -18.8353
-2.5 | -0.1308 | 0.00928 | -0.0048 | -14.0948
-2 | -0.0809 | 0.00912 | -0.0033 | -8.8706
-1.5 | -0.0301 | 0.00901 | -0.002 | -3.3407
-1 | 0.0209 | 0.0089 | -0.0007 | 2.3483
-0.5 | 0.0649 | 0.00805 | 0.0015 | 8.0621
0 | 0.0884 | 0.00637 | 0.0084 | 13.8776
0.5 | 0.1445 | 0.00644 | 0.0091 | 22.4379
1 | 0.2112 | 0.00678 | 0.0075 | 31.1504
1.5 | 0.2865 | 0.00721 | 0.0038 | 39.7365
2 | 0.3685 | 0.00767 | -0.0014 | 48.0443
2.5 | 0.4432 | 0.00793 | -0.0053 | 55.889
3 | 0.5053 | 0.00817 | -0.0066 | 61.8482
3.5 | 0.5777 | 0.00832 | -0.0101 | 69.4351
4 | 0.6468 | 0.00851 | -0.0131 | 76.0047
4.5 | 0.7122 | 0.00872 | -0.0152 | 81.6743
5 | 0.7813 | 0.00889 | -0.0182 | 87.8853
5.5 | 0.8453 | 0.00909 | -0.0201 | 92.9923
6 | 0.891 | 0.00933 | -0.0181 | 95.4984
6.5 | 0.9364 | 0.0096 | -0.0161 | 97.5417
7 | 0.9813 | 0.00993 | -0.014 | 98.8218
7.5 | 1.0253 | 0.01034 | -0.0118 | 99.1586
8 | 1.0678 | 0.01087 | -0.0094 | 98.2337
8.5 | 1.1093 | 0.01149 | -0.0068 | 96.5448
9 | 1.1478 | 0.01234 | -0.0039 | 93.0146
9.5 | 1.1834 | 0.0134 | -0.0005 | 88.3134
10 | 1.2153 | 0.0147 | 0.0033 | 82.6735
10.5 | 1.2457 | 0.01605 | 0.0072 | 77.6137
11 | 1.2749 | 0.0174 | 0.0113 | 73.2701
11.5 | 1.3009 | 0.01884 | 0.0156 | 69.0499
12 | 1.3231 | 0.02035 | 0.0203 | 65.0172
12.5 | 1.3324 | 0.02195 | 0.0269 | 60.7016
13 | 1.3389 | 0.02417 | 0.0321 | 55.3951
13.5 | 1.3376 | 0.02776 | 0.0353 | 48.1844
14 | 1.3432 | 0.0319 | 0.0358 | 42.1066
14.5 | 1.3346 | 0.03873 | 0.0337 | 34.4591
15 | 1.3108 | 0.04842 | 0.0295 | 27.0715
15.5 | 1.2739 | 0.05998 | 0.0246 | 21.2387
16 | 1.2433 | 0.07063 | 0.0204 | 17.603
16.5 | 1.2217 | 0.08047 | 0.0165 | 15.1821
17 | 1.2 | 0.0906 | 0.0123 | 13.245
17.5 | 1.1814 | 0.10049 | 0.0082 | 11.7564
18 | 1.1651 | 0.11031 | 0.0039 | 10.5621
18.5 | 1.1508 | 0.11991 | -0.0003 | 9.5972
19 | 1.1387 | 0.12933 | -0.0047 | 8.8046

## 37. Re 750k Mach 0.25 (1)
BIGFOIL.COM POLAR EXPORT
NACA24110.5
NACA24110.5 |  |  |  | Cl Max: | 1.172 | at alpha= | 11 | deg
JavaFoil+Calcfoil stall+Eppler ext transition |  |  |  | L/D Max: | 91.433 | at alpha= | 7.5 | deg
Re: | 750000 |  |  | Cd Min: | 0.00855 | at alpha= | 0 | deg
Mach: | 0.25 |  |  | Cl=0 at alpha= | -0.91803 | deg
|  |  |  | @ Cl=0.1, Cd= | 0.0093195
|  |  |  | @ Cl=0.4, Cd= | 0.0092446
|  |  |  | @ Cl=0.6, Cd= | 0.0095353
alpha (deg) | Cl | Cd | Cm | Cl/Cd
-14.5 | -0.298 | 0.14498 | 0.004 | -2.058
-14 | -0.351 | 0.13619 | 0.004 | -2.574
-13.5 | -0.398 | 0.12879 | 0.004 | -3.09
-13 | -0.441 | 0.11773 | 0.004 | -3.746
-12.5 | -0.48 | 0.11111 | 0.004 | -4.318
-12 | -0.514 | 0.10299 | 0.004 | -4.989
-11.5 | -0.542 | 0.09503 | 0.004 | -5.708
-11 | -0.566 | 0.08817 | 0.004 | -6.416
-10.5 | -0.583 | 0.0805 | 0.004 | -7.24
-10 | -0.593 | 0.0743 | 0.004 | -7.977
-9.5 | -0.595 | 0.06852 | 0.004 | -8.679
-9 | -0.591 | 0.06357 | 0.004 | -9.294
-8.5 | -0.582 | 0.05894 | 0.004 | -9.866
-8 | -0.566 | 0.0546 | 0.004 | -10.376
-7.5 | -0.546 | 0.05075 | 0.004 | -10.767
-7 | -0.522 | 0.0471 | 0.004 | -11.076
-6.5 | -0.493 | 0.04406 | 0.004 | -11.181
-6 | -0.46 | 0.04086 | 0.004 | -11.261
-5.5 | -0.425 | 0.03763 | 0.004 | -11.295
-5 | -0.474 | 0.01151 | 0.007 | -41.175
-4.5 | -0.421 | 0.01214 | 0.007 | -34.703
-4 | -0.366 | 0.0119 | 0.006 | -30.792
-3.5 | -0.31 | 0.01157 | 0.006 | -26.757
-3 | -0.251 | 0.01149 | 0.006 | -21.888
-2.5 | -0.192 | 0.01207 | 0.006 | -15.921
-2 | -0.132 | 0.01206 | 0.006 | -10.948
-1.5 | -0.071 | 0.01223 | 0.005 | -5.834
-1 | -0.01 | 0.0123 | 0.005 | -0.827
-0.5 | 0.051 | 0.01222 | 0.005 | 4.193
0 | 0.113 | 0.00855 | 0.004 | 13.189
0.5 | 0.174 | 0.00861 | 0.004 | 20.226
1 | 0.236 | 0.00874 | 0.004 | 26.935
1.5 | 0.297 | 0.00891 | 0.004 | 33.319
2 | 0.358 | 0.0091 | 0.003 | 39.33
2.5 | 0.419 | 0.00931 | 0.003 | 45.001
3 | 0.48 | 0.00954 | 0.003 | 50.279
3.5 | 0.541 | 0.00985 | 0.002 | 54.902
4 | 0.601 | 0.00953 | 0.002 | 63.115
4.5 | 0.661 | 0.00988 | 0.002 | 66.947
5 | 0.721 | 0.01028 | 0.001 | 70.207
5.5 | 0.781 | 0.01015 | 0.001 | 76.938
6 | 0.839 | 0.01062 | 0.001 | 79.025
6.5 | 0.896 | 0.01062 | 0 | 84.352
7 | 0.951 | 0.01073 | 0 | 88.626
7.5 | 1.003 | 0.01097 | 0 | 91.433
8 | 1.052 | 0.01212 | -0.001 | 86.831
8.5 | 1.096 | 0.0132 | -0.001 | 83.068
9 | 1.117 | 0.01721 | -0.002 | 64.908
9.5 | 1.139 | 0.02008 | -0.002 | 56.722
10 | 1.156 | 0.02335 | -0.002 | 49.506
10.5 | 1.167 | 0.02725 | -0.003 | 42.805
11 | 1.172 | 0.03177 | -0.003 | 36.881
11.5 | 1.17 | 0.03708 | -0.003 | 31.561
12 | 1.164 | 0.0429 | -0.003 | 27.123
12.5 | 1.15 | 0.04951 | -0.004 | 23.227
13 | 1.129 | 0.05685 | -0.004 | 19.868
13.5 | 1.098 | 0.0651 | -0.004 | 16.867
14 | 1.058 | 0.07431 | -0.004 | 14.238
14.5 | 1.007 | 0.08688 | -0.005 | 11.59
15 | 0.936 | 0.1093 | -0.004 | 8.567
15.5 | 0.867 | 0.12878 | -0.003 | 6.73
16 | 0.808 | 0.14014 | -0.003 | 5.764

## 38. Re 750k Mach 0.25 (2)
BIGFOIL.COM POLAR EXPORT
NACA24110.5
NACA24110.5 |  |  |  | Cl Max: | 1.3054 | at alpha= | 12.5 | deg
XFOIL ncrit=9 |  |  |  | L/D Max: | 98.1296 | at alpha= | 7.5 | deg
Re: | 750000 |  |  | Cd Min: | 0.24306 | at alpha= | -20 | deg
Mach: | 0.25 |  |  | Cl=0 at alpha= | -1.2136 | deg
|  |  |  | @ Cl=0.1, Cd= | 0.006632
|  |  |  | @ Cl=0.4, Cd= | 0.0078402
|  |  |  | @ Cl=0.6, Cd= | 0.0085119
alpha (deg) | Cl | Cd | Cm | Cl/Cd
-20 | -0.7289 | 0.24306 | 0.0588 | -2.9988
-19.5 | -0.7115 | 0.23613 | 0.0548 | -3.0132
-19 | -0.6961 | 0.22848 | 0.0497 | -3.0467
-18.5 | -0.6796 | 0.22137 | 0.0464 | -3.07
-18 | -0.6621 | 0.21559 | 0.0436 | -3.0711
-17.5 | -0.6453 | 0.20935 | 0.0403 | -3.0824
-17 | -0.6286 | 0.20289 | 0.0369 | -3.0982
-16.5 | -0.6143 | 0.19485 | 0.0323 | -3.1527
-16 | -0.6043 | 0.18685 | 0.0273 | -3.2341
-15.5 | -0.5856 | 0.18042 | 0.0262 | -3.2458
-15 | -0.5702 | 0.17422 | 0.0235 | -3.2729
-14.5 | -0.5559 | 0.16751 | 0.0206 | -3.3186
-14 | -0.5475 | 0.15887 | 0.0158 | -3.4462
-13.5 | -0.5421 | 0.15047 | 0.0112 | -3.6027
-13 | -0.5294 | 0.14297 | 0.0098 | -3.7029
-12.5 | -0.5156 | 0.13694 | 0.0083 | -3.7652
-12 | -0.5045 | 0.13038 | 0.006 | -3.8695
-11.5 | -0.4987 | 0.12212 | 0.0024 | -4.0837
-11 | -0.5043 | 0.11089 | -0.0046 | -4.5478
-10.5 | -0.5043 | 0.10216 | -0.0074 | -4.9364
-10 | -0.4931 | 0.09671 | -0.0084 | -5.0987
-9.5 | -0.4906 | 0.08912 | -0.0117 | -5.5049
-9 | -0.49 | 0.08142 | -0.0159 | -6.0182
-8 | -0.5883 | 0.05267 | -0.0259 | -11.1695
-7.5 | -0.5818 | 0.04826 | -0.0222 | -12.0555
-6.5 | -0.6148 | 0.01927 | -0.0058 | -31.9045
-6 | -0.5485 | 0.01555 | -0.0077 | -35.2733
-5.5 | -0.4757 | 0.01383 | -0.0103 | -34.3962
-5 | -0.4 | 0.01211 | -0.0135 | -33.0306
-4.5 | -0.3308 | 0.0112 | -0.0151 | -29.5357
-4 | -0.282 | 0.01045 | -0.0125 | -26.9856
-3.5 | -0.2325 | 0.01019 | -0.01 | -22.8165
-3 | -0.1843 | 0.00976 | -0.0075 | -18.8832
-2.5 | -0.1342 | 0.0095 | -0.0054 | -14.1263
-2 | -0.0826 | 0.00932 | -0.0037 | -8.8627
-1.5 | -0.0303 | 0.00918 | -0.0022 | -3.3007
-1 | 0.0226 | 0.00909 | -0.0009 | 2.4862
-0.5 | 0.0741 | 0.00884 | 0.0005 | 8.3824
0 | 0.094 | 0.00662 | 0.008 | 14.1994
1 | 0.2145 | 0.00686 | 0.0086 | 31.2682
1.5 | 0.2909 | 0.00728 | 0.0052 | 39.9588
2 | 0.3742 | 0.00775 | 0.0003 | 48.2839
2.5 | 0.4543 | 0.00803 | -0.0043 | 56.5753
3 | 0.5227 | 0.00827 | -0.0064 | 63.2044
3.5 | 0.5928 | 0.00849 | -0.0089 | 69.8233
4 | 0.665 | 0.00871 | -0.0119 | 76.349
4.5 | 0.7328 | 0.00896 | -0.0139 | 81.7857
5 | 0.8047 | 0.00913 | -0.0168 | 88.138
5.5 | 0.8739 | 0.00936 | -0.0191 | 93.3654
6 | 0.9213 | 0.00962 | -0.0169 | 95.7692
6.5 | 0.9681 | 0.00995 | -0.0145 | 97.2965
7 | 1.0142 | 0.01035 | -0.0119 | 97.9903
7.5 | 1.0598 | 0.0108 | -0.0093 | 98.1296
8 | 1.1031 | 0.01143 | -0.0062 | 96.5092
8.5 | 1.1441 | 0.01224 | -0.0029 | 93.4722
9 | 1.1806 | 0.01335 | 0.0011 | 88.4345
9.5 | 1.2126 | 0.01474 | 0.0057 | 82.2659
10 | 1.2418 | 0.01624 | 0.0106 | 76.4655
10.5 | 1.2683 | 0.0178 | 0.0158 | 71.2528
11 | 1.2895 | 0.0195 | 0.0215 | 66.1282
11.5 | 1.3013 | 0.02117 | 0.0285 | 61.4691
12 | 1.3029 | 0.0236 | 0.0351 | 55.2076
12.5 | 1.3054 | 0.02702 | 0.0386 | 48.3124
13 | 1.2895 | 0.03375 | 0.0381 | 38.2074
13.5 | 1.2809 | 0.04134 | 0.0352 | 30.9845
14 | 1.2622 | 0.05053 | 0.0313 | 24.9792
14.5 | 1.2304 | 0.06118 | 0.0271 | 20.1111
15 | 1.2022 | 0.07144 | 0.023 | 16.8281
15.5 | 1.1744 | 0.08201 | 0.0186 | 14.3202
16 | 1.151 | 0.09237 | 0.0143 | 12.4608
16.5 | 1.129 | 0.10273 | 0.01 | 10.99
17 | 1.1165 | 0.11206 | 0.0061 | 9.9634
17.5 | 1.1047 | 0.12147 | 0.002 | 9.0944

## 39. Re 750k Mach 0.50 (1)
BIGFOIL.COM POLAR EXPORT
NACA24110.5
NACA24110.5 |  |  |  | Cl Max: | 1.139 | at alpha= | 20 | deg
JavaFoil+Calcfoil stall+Eppler ext transition |  |  |  | L/D Max: | 85.239 | at alpha= | 5.5 | deg
Re: | 750000 |  |  | Cd Min: | 0.00896 | at alpha= | 1 | deg
Mach: | 0.5 |  |  | Cl=0 at alpha= | -0.91912 | deg
|  |  |  | @ Cl=0.1, Cd= | 0.012782
|  |  |  | @ Cl=0.4, Cd= | 0.0093444
|  |  |  | @ Cl=0.6, Cd= | 0.0095984
alpha (deg) | Cl | Cd | Cm | Cl/Cd
-20 | -1.009 | 0.20834 | 0.006 | -4.843
-19.5 | -0.984 | 0.20357 | 0.006 | -4.833
-19 | -0.959 | 0.19889 | 0.006 | -4.82
-18.5 | -0.933 | 0.19415 | 0.006 | -4.807
-18 | -0.906 | 0.18632 | 0.006 | -4.865
-17.5 | -0.881 | 0.17885 | 0.006 | -4.926
-17 | -0.855 | 0.17424 | 0.006 | -4.91
-16.5 | -0.829 | 0.17286 | 0.006 | -4.794
-16 | -0.803 | 0.16819 | 0.006 | -4.774
-15.5 | -0.777 | 0.16395 | 0.006 | -4.741
-15 | -0.75 | 0.15491 | 0.006 | -4.843
-14.5 | -0.724 | 0.151 | 0.006 | -4.798
-14 | -0.699 | 0.14591 | 0.006 | -4.787
-13.5 | -0.672 | 0.13944 | 0.005 | -4.817
-13 | -0.646 | 0.13679 | 0.005 | -4.72
-12.5 | -0.619 | 0.13387 | 0.005 | -4.627
-12 | -0.593 | 0.12753 | 0.005 | -4.647
-11.5 | -0.566 | 0.12473 | 0.005 | -4.541
-11 | -0.54 | 0.11567 | 0.005 | -4.665
-10.5 | -0.513 | 0.11228 | 0.005 | -4.572
-10 | -0.487 | 0.10932 | 0.005 | -4.454
-9.5 | -0.46 | 0.1043 | 0.004 | -4.41
-9 | -0.434 | 0.10316 | 0.004 | -4.203
-8.5 | -0.407 | 0.07672 | 0.004 | -5.301
-8 | -0.38 | 0.06438 | 0.004 | -5.905
-7.5 | -0.353 | 0.06722 | 0.004 | -5.256
-7 | -0.327 | 0.05597 | 0.004 | -5.837
-6.5 | -0.3 | 0.05609 | 0.003 | -5.347
-6 | -0.273 | 0.05277 | 0.003 | -5.174
-5.5 | -0.391 | 0.04656 | 0.003 | -8.405
-5 | -0.388 | 0.04126 | 0.003 | -9.397
-4.5 | -0.359 | 0.03793 | 0.004 | -9.459
-4 | -0.321 | 0.03466 | 0.004 | -9.251
-3.5 | -0.339 | 0.01204 | 0.007 | -28.141
-3 | -0.277 | 0.0119 | 0.007 | -23.302
-2.5 | -0.213 | 0.01252 | 0.006 | -17.013
-2 | -0.147 | 0.01272 | 0.006 | -11.542
-1.5 | -0.079 | 0.01272 | 0.006 | -6.249
-1 | -0.011 | 0.01255 | 0.006 | -0.905
-0.5 | 0.057 | 0.01247 | 0.005 | 4.585
0 | 0.126 | 0.01297 | 0.005 | 9.713
0.5 | 0.194 | 0.00942 | 0.005 | 20.639
1 | 0.263 | 0.00896 | 0.004 | 29.345
1.5 | 0.331 | 0.00911 | 0.004 | 36.361
2 | 0.399 | 0.00934 | 0.004 | 42.767
2.5 | 0.467 | 0.00964 | 0.003 | 48.47
3 | 0.535 | 0.00978 | 0.003 | 54.694
3.5 | 0.603 | 0.00959 | 0.003 | 62.839
4 | 0.67 | 0.01001 | 0.002 | 66.873
4.5 | 0.736 | 0.00997 | 0.002 | 73.871
5 | 0.802 | 0.01002 | 0.001 | 80.065
5.5 | 0.867 | 0.01017 | 0.001 | 85.239
6 | 0.928 | 0.01132 | 0.001 | 82.04
6.5 | 0.986 | 0.01211 | 0 | 81.44
7 | 1.038 | 0.01315 | 0 | 78.945
7.5 | 1.078 | 0.0147 | -0.001 | 73.342
8 | 1.082 | 0.02086 | -0.001 | 51.84
8.5 | 1.073 | 0.0285 | -0.001 | 37.63
9 | 1.052 | 0.0354 | -0.002 | 29.724
9.5 | 0.984 | 0.0443 | -0.002 | 22.224
10 | 0.589 | 0.07907 | -0.001 | 7.447
10.5 | 0.616 | 0.08117 | -0.001 | 7.592
11 | 0.643 | 0.11138 | -0.001 | 5.775
11.5 | 0.67 | 0.11622 | -0.002 | 5.769
12 | 0.698 | 0.12288 | -0.002 | 5.679
12.5 | 0.725 | 0.13343 | -0.002 | 5.436
13 | 0.753 | 0.13936 | -0.003 | 5.402
13.5 | 0.78 | 0.14455 | -0.003 | 5.393
14 | 0.807 | 0.14959 | -0.003 | 5.395
14.5 | 0.835 | 0.1569 | -0.003 | 5.321
15 | 0.863 | 0.1615 | -0.004 | 5.342
15.5 | 0.89 | 0.16906 | -0.004 | 5.263
16 | 0.917 | 0.17575 | -0.004 | 5.22
16.5 | 0.945 | 0.18015 | -0.005 | 5.248
17 | 0.973 | 0.1878 | -0.005 | 5.18
17.5 | 1 | 0.19516 | -0.006 | 5.126
18 | 1.029 | 0.20053 | -0.006 | 5.13
18.5 | 1.055 | 0.20206 | -0.006 | 5.222
19 | 1.084 | 0.21296 | -0.007 | 5.088
19.5 | 1.11 | 0.21744 | -0.007 | 5.106
20 | 1.139 | 0.22222 | -0.008 | 5.124

## 40. Re 750k Mach 0.50 (2)
BIGFOIL.COM POLAR EXPORT
NACA24110.5
NACA24110.5 |  |  |  | Cl Max: | 1.2631 | at alpha= | 9 | deg
XFOIL ncrit=9 |  |  |  | L/D Max: | 94.6029 | at alpha= | 6.5 | deg
Re: | 750000 |  |  | Cd Min: | 0.26503 | at alpha= | -20 | deg
Mach: | 0.5 |  |  | Cl=0 at alpha= | -1.2563 | deg
|  |  |  | @ Cl=0.1, Cd= | 0.0095404
|  |  |  | @ Cl=0.4, Cd= | 0.0081423
|  |  |  | @ Cl=0.6, Cd= | 0.0090427
alpha (deg) | Cl | Cd | Cm | Cl/Cd
-20 | -0.7935 | 0.26503 | 0.0711 | -2.994
-19.5 | -0.7724 | 0.25684 | 0.0659 | -3.0073
-18.5 | -0.7301 | 0.24119 | 0.0576 | -3.0271
-18 | -0.7087 | 0.23387 | 0.0535 | -3.0303
-17.5 | -0.6874 | 0.2263 | 0.0493 | -3.0376
-17 | -0.6668 | 0.21783 | 0.0443 | -3.0611
-16.5 | -0.6482 | 0.20974 | 0.0392 | -3.0905
-16 | -0.6273 | 0.20179 | 0.0362 | -3.1087
-15.5 | -0.6065 | 0.19478 | 0.0331 | -3.1138
-15 | -0.5867 | 0.18734 | 0.0294 | -3.1317
-14.5 | -0.5677 | 0.17947 | 0.0255 | -3.1632
-14 | -0.5556 | 0.1707 | 0.0194 | -3.2548
-13.5 | -0.5349 | 0.16304 | 0.0177 | -3.2808
-13 | -0.5169 | 0.15599 | 0.0151 | -3.3137
-12.5 | -0.5007 | 0.14867 | 0.0121 | -3.3679
-12 | -0.4908 | 0.13999 | 0.0068 | -3.506
-11.5 | -0.4828 | 0.13156 | 0.0023 | -3.6698
-11 | -0.4653 | 0.12431 | 0.0018 | -3.7431
-10.5 | -0.4522 | 0.11731 | -0.0005 | -3.8547
-10 | -0.4408 | 0.11008 | -0.0033 | -4.0044
-9.5 | -0.4404 | 0.1005 | -0.0101 | -4.3821
-9 | -0.4356 | 0.09191 | -0.0142 | -4.7394
-8.5 | -0.4313 | 0.08359 | -0.018 | -5.1597
-8 | -0.4296 | 0.07624 | -0.0197 | -5.6348
-7.5 | -0.4325 | 0.06742 | -0.0255 | -6.415
-7 | -0.4506 | 0.05939 | -0.0296 | -7.5871
-6.5 | -0.4942 | 0.04915 | -0.0271 | -10.0549
-6 | -0.4939 | 0.04135 | -0.0252 | -11.9444
-5.5 | -0.4356 | 0.0331 | -0.0313 | -13.1601
-5 | -0.3916 | 0.02407 | -0.031 | -16.2692
-4.5 | -0.3649 | 0.01647 | -0.0239 | -22.1554
-4 | -0.3134 | 0.01411 | -0.0195 | -22.2112
-3.5 | -0.2571 | 0.01223 | -0.0158 | -21.0221
-3 | -0.2001 | 0.0114 | -0.0125 | -17.5526
-2.5 | -0.1443 | 0.01071 | -0.0093 | -13.4734
-2 | -0.0876 | 0.01025 | -0.0064 | -8.5463
-1.5 | -0.029 | 0.00997 | -0.004 | -2.9087
-1 | 0.0305 | 0.00977 | -0.0019 | 3.1218
-0.5 | 0.0904 | 0.00963 | 0 | 9.3873
0 | 0.1461 | 0.00911 | 0.0023 | 16.0373
0.5 | 0.1653 | 0.00706 | 0.012 | 23.4136
1 | 0.2361 | 0.00726 | 0.0123 | 32.5207
1.5 | 0.3186 | 0.0077 | 0.0099 | 41.3766
2 | 0.4143 | 0.00822 | 0.0047 | 50.4015
2.5 | 0.501 | 0.00866 | 0.0012 | 57.8522
3.5 | 0.6614 | 0.00928 | -0.003 | 71.2716
4 | 0.7483 | 0.00957 | -0.0063 | 78.1923
4.5 | 0.8306 | 0.00991 | -0.0083 | 83.8143
5 | 0.9126 | 0.01029 | -0.0101 | 88.688
5.5 | 0.9971 | 0.0107 | -0.012 | 93.1869
6 | 1.0551 | 0.01117 | -0.0086 | 94.4584
6.5 | 1.1078 | 0.01171 | -0.0039 | 94.6029
7 | 1.1577 | 0.01241 | 0.0013 | 93.2877
7.5 | 1.2027 | 0.01339 | 0.0074 | 89.8208
8 | 1.2378 | 0.01482 | 0.0147 | 83.5223
8.5 | 1.2577 | 0.01683 | 0.0236 | 74.7296
9 | 1.2631 | 0.01907 | 0.0341 | 66.2349
9.5 | 1.2529 | 0.02196 | 0.0442 | 57.0537
10 | 1.2343 | 0.02768 | 0.0476 | 44.5918
10.5 | 1.2114 | 0.03674 | 0.0443 | 32.9722
11 | 1.1749 | 0.04731 | 0.0402 | 24.8341
11.5 | 1.1369 | 0.05763 | 0.0364 | 19.7276
12 | 1.1001 | 0.06795 | 0.0323 | 16.1898
12.5 | 1.0735 | 0.0777 | 0.0285 | 13.816
13 | 1.0526 | 0.08744 | 0.0245 | 12.038
13.5 | 1.0333 | 0.09743 | 0.0202 | 10.6056
14 | 1.0134 | 0.1079 | 0.0155 | 9.392

## 41. Re 1M Mach 0.00 (1)
BIGFOIL.COM POLAR EXPORT
NACA24110.5
NACA24110.5 |  |  |  | Cl Max: | 1.226 | at alpha= | 12.5 | deg
JavaFoil+Calcfoil stall+Eppler ext transition |  |  |  | L/D Max: | 100.1 | at alpha= | 8.5 | deg
Re: | 1000000 |  |  | Cd Min: | 0.00814 | at alpha= | 1.5 | deg
Mach: | 0 |  |  | Cl=0 at alpha= | -0.91667 | deg
|  |  |  | @ Cl=0.1, Cd= | 0.0089978
|  |  |  | @ Cl=0.4, Cd= | 0.0085858
|  |  |  | @ Cl=0.6, Cd= | 0.0093021
alpha (deg) | Cl | Cd | Cm | Cl/Cd
-17 | -0.564 | 0.15663 | 0.004 | -3.599
-16.5 | -0.581 | 0.15119 | 0.004 | -3.84
-16 | -0.597 | 0.14182 | 0.004 | -4.209
-15.5 | -0.612 | 0.13299 | 0.004 | -4.605
-15 | -0.627 | 0.12564 | 0.004 | -4.992
-14.5 | -0.641 | 0.11808 | 0.004 | -5.424
-14 | -0.652 | 0.11146 | 0.004 | -5.854
-13.5 | -0.663 | 0.10513 | 0.004 | -6.305
-13 | -0.671 | 0.09818 | 0.004 | -6.834
-12.5 | -0.677 | 0.09211 | 0.004 | -7.347
-12 | -0.68 | 0.08637 | 0.004 | -7.872
-11.5 | -0.68 | 0.08051 | 0.004 | -8.449
-11 | -0.677 | 0.07571 | 0.004 | -8.946
-10.5 | -0.671 | 0.07076 | 0.004 | -9.484
-10 | -0.661 | 0.06623 | 0.004 | -9.978
-9.5 | -0.646 | 0.0618 | 0.004 | -10.458
-9 | -0.628 | 0.05791 | 0.004 | -10.849
-8.5 | -0.607 | 0.05394 | 0.004 | -11.257
-8 | -0.583 | 0.05039 | 0.004 | -11.57
-7.5 | -0.556 | 0.04672 | 0.004 | -11.902
-7 | -0.526 | 0.04333 | 0.004 | -12.143
-6.5 | -0.495 | 0.0394 | 0.004 | -12.564
-6 | -0.561 | 0.0112 | 0.007 | -50.132
-5.5 | -0.514 | 0.01177 | 0.007 | -43.644
-5 | -0.463 | 0.01144 | 0.007 | -40.507
-4.5 | -0.411 | 0.01121 | 0.007 | -36.632
-4 | -0.357 | 0.0114 | 0.006 | -31.284
-3.5 | -0.301 | 0.01208 | 0.006 | -24.913
-3 | -0.244 | 0.0119 | 0.006 | -20.515
-2.5 | -0.186 | 0.01179 | 0.006 | -15.814
-2 | -0.128 | 0.0117 | 0.005 | -10.939
-1.5 | -0.069 | 0.01183 | 0.005 | -5.842
-1 | -0.01 | 0.01197 | 0.005 | -0.824
-0.5 | 0.05 | 0.01193 | 0.005 | 4.161
0 | 0.109 | 0.00847 | 0.004 | 12.892
0.5 | 0.169 | 0.00852 | 0.004 | 19.788
1 | 0.228 | 0.00863 | 0.004 | 26.44
1.5 | 0.287 | 0.00814 | 0.003 | 35.333
2 | 0.347 | 0.00846 | 0.003 | 40.967
2.5 | 0.406 | 0.0086 | 0.003 | 47.222
3 | 0.465 | 0.00884 | 0.003 | 52.608
3.5 | 0.524 | 0.00904 | 0.002 | 57.945
4 | 0.583 | 0.00922 | 0.002 | 63.172
4.5 | 0.641 | 0.0095 | 0.002 | 67.492
5 | 0.699 | 0.00988 | 0.001 | 70.816
5.5 | 0.757 | 0.00966 | 0.001 | 78.397
6 | 0.814 | 0.01001 | 0.001 | 81.297
6.5 | 0.87 | 0.01047 | 0 | 83.067
7 | 0.924 | 0.01069 | 0 | 86.437
7.5 | 0.977 | 0.01069 | 0 | 91.318
8 | 1.027 | 0.01083 | -0.001 | 94.883
8.5 | 1.075 | 0.01073 | -0.001 | 100.1
9 | 1.117 | 0.01264 | -0.002 | 88.414
9.5 | 1.142 | 0.0161 | -0.002 | 70.925
10 | 1.169 | 0.0179 | -0.002 | 65.302
10.5 | 1.189 | 0.02017 | -0.003 | 58.983
11 | 1.205 | 0.02308 | -0.003 | 52.209
11.5 | 1.216 | 0.02657 | -0.003 | 45.771
12 | 1.223 | 0.03067 | -0.003 | 39.892
12.5 | 1.226 | 0.03534 | -0.004 | 34.707
13 | 1.226 | 0.04052 | -0.004 | 30.258
13.5 | 1.219 | 0.04628 | -0.004 | 26.343
14 | 1.208 | 0.05251 | -0.005 | 23.006
14.5 | 1.193 | 0.05909 | -0.005 | 20.196
15 | 1.175 | 0.06617 | -0.005 | 17.761
15.5 | 1.154 | 0.07365 | -0.005 | 15.669
16 | 1.13 | 0.08138 | -0.006 | 13.891
16.5 | 1.104 | 0.08994 | -0.006 | 12.272
17 | 1.074 | 0.09962 | -0.006 | 10.78
17.5 | 1.041 | 0.11045 | -0.006 | 9.429

## 42. Re 1M Mach 0.00 (2)
BIGFOIL.COM POLAR EXPORT
NACA24110.5
NACA24110.5 |  |  |  | Cl Max: | 1.4024 | at alpha= | 14.5 | deg
XFOIL ncrit=9 |  |  |  | L/D Max: | 107.492 | at alpha= | 7.5 | deg
Re: | 1000000 |  |  | Cd Min: | 0.17076 | at alpha= | -15 | deg
Mach: | 0 |  |  | Cl=0 at alpha= | -1.1792 | deg
|  |  |  | @ Cl=0.1, Cd= | 0.0062312
|  |  |  | @ Cl=0.4, Cd= | 0.0069867
|  |  |  | @ Cl=0.6, Cd= | 0.0076747
alpha (deg) | Cl | Cd | Cm | Cl/Cd
-15 | -0.5711 | 0.17076 | 0.0226 | -3.3445
-14.5 | -0.5656 | 0.16116 | 0.0176 | -3.5096
-14 | -0.5611 | 0.15208 | 0.0144 | -3.6895
-13.5 | -0.5485 | 0.14604 | 0.0126 | -3.7558
-13 | -0.5369 | 0.14004 | 0.0107 | -3.8339
-12.5 | -0.5277 | 0.13326 | 0.0082 | -3.9599
-12 | -0.5307 | 0.12213 | 0.0023 | -4.3454
-10.5 | -0.9064 | 0.02932 | -0.0226 | -30.9141
-10 | -0.9075 | 0.02271 | -0.0154 | -39.9604
-9.5 | -0.8732 | 0.02095 | -0.012 | -41.6802
-9 | -0.8364 | 0.01943 | -0.0087 | -43.0468
-8.5 | -0.8001 | 0.01776 | -0.0052 | -45.0507
-8 | -0.7618 | 0.01652 | -0.0018 | -46.1138
-7.5 | -0.7253 | 0.01511 | 0.002 | -48.0013
-7 | -0.658 | 0.01365 | -0.0009 | -48.2051
-6.5 | -0.59 | 0.01275 | -0.0035 | -46.2745
-6 | -0.5242 | 0.01149 | -0.0057 | -45.6223
-5.5 | -0.4518 | 0.01066 | -0.0093 | -42.3827
-5 | -0.3805 | 0.00999 | -0.0124 | -38.0881
-4.5 | -0.3306 | 0.00951 | -0.0107 | -34.7634
-4 | -0.283 | 0.0093 | -0.0086 | -30.4301
-3.5 | -0.2352 | 0.00905 | -0.0066 | -25.989
-3 | -0.1863 | 0.00883 | -0.0049 | -21.0985
-2.5 | -0.1358 | 0.00871 | -0.0036 | -15.5913
-2 | -0.0845 | 0.00862 | -0.0024 | -9.8028
-1.5 | -0.0333 | 0.00852 | -0.0013 | -3.9085
-1 | 0.0186 | 0.00845 | -0.0003 | 2.2012
-0.5 | 0.0695 | 0.00825 | 0.0008 | 8.4242
0 | 0.0954 | 0.00627 | 0.0064 | 15.2153
0.5 | 0.1381 | 0.00591 | 0.0099 | 23.3672
1 | 0.1966 | 0.00606 | 0.0098 | 32.4422
1.5 | 0.2564 | 0.00632 | 0.0094 | 40.5696
2 | 0.3298 | 0.00668 | 0.006 | 49.3713
2.5 | 0.4099 | 0.00703 | 0.0009 | 58.3073
3 | 0.4788 | 0.00725 | -0.0019 | 66.0414
3.5 | 0.5398 | 0.00749 | -0.003 | 72.0694
4.5 | 0.6767 | 0.00791 | -0.0087 | 85.5499
5 | 0.7421 | 0.0081 | -0.0109 | 91.6173
5.5 | 0.8058 | 0.00833 | -0.0128 | 96.7347
6 | 0.8723 | 0.00856 | -0.0154 | 101.9042
6.5 | 0.9372 | 0.00886 | -0.0177 | 105.7788
7 | 0.9849 | 0.00917 | -0.0164 | 107.4046
7.5 | 1.0287 | 0.00957 | -0.0143 | 107.4922
8 | 1.0709 | 0.01009 | -0.0119 | 106.1348
8.5 | 1.1114 | 0.01075 | -0.0093 | 103.386
9 | 1.1496 | 0.01158 | -0.0064 | 99.2746
9.5 | 1.1851 | 0.01259 | -0.0031 | 94.1303
10 | 1.2185 | 0.01372 | 0.0004 | 88.812
10.5 | 1.2519 | 0.01481 | 0.0039 | 84.5307
11 | 1.2839 | 0.01596 | 0.0075 | 80.4449
11.5 | 1.315 | 0.0171 | 0.0111 | 76.9006
12 | 1.344 | 0.0183 | 0.0149 | 73.4426
12.5 | 1.3655 | 0.01982 | 0.0196 | 68.8951
13 | 1.3812 | 0.02108 | 0.0252 | 65.5218
13.5 | 1.389 | 0.02312 | 0.0304 | 60.0779
14 | 1.3968 | 0.02582 | 0.0337 | 54.0976
14.5 | 1.4024 | 0.0295 | 0.035 | 47.539
15 | 1.4004 | 0.035 | 0.034 | 40.0114
15.5 | 1.3823 | 0.04356 | 0.0305 | 31.7332
16 | 1.3541 | 0.05399 | 0.026 | 25.0806
16.5 | 1.3123 | 0.06633 | 0.0209 | 19.7844
17 | 1.2803 | 0.07746 | 0.0164 | 16.5285
17.5 | 1.2498 | 0.08887 | 0.0116 | 14.0632
18 | 1.2254 | 0.0997 | 0.007 | 12.2909
18.5 | 1.2028 | 0.11052 | 0.0022 | 10.8831
19 | 1.1844 | 0.1208 | -0.0023 | 9.8046
19.5 | 1.1686 | 0.13085 | -0.007 | 8.9308

## 43. Re 1M Mach 0.10 (1)
BIGFOIL.COM POLAR EXPORT
NACA24110.5
NACA24110.5 |  |  |  | Cl Max: | 1.219 | at alpha= | 12.5 | deg
JavaFoil+Calcfoil stall+Eppler ext transition |  |  |  | L/D Max: | 94.24 | at alpha= | 8 | deg
Re: | 1000000 |  |  | Cd Min: | 0.00793 | at alpha= | 0.5 | deg
Mach: | 0.1 |  |  | Cl=0 at alpha= | -0.91667 | deg
|  |  |  | @ Cl=0.1, Cd= | 0.0090733
|  |  |  | @ Cl=0.4, Cd= | 0.0086273
|  |  |  | @ Cl=0.6, Cd= | 0.0093937
alpha (deg) | Cl | Cd | Cm | Cl/Cd
-16.5 | -0.536 | 0.15278 | 0.004 | -3.507
-16 | -0.555 | 0.14483 | 0.004 | -3.831
-15.5 | -0.573 | 0.13842 | 0.004 | -4.143
-15 | -0.591 | 0.12836 | 0.004 | -4.605
-14.5 | -0.608 | 0.12146 | 0.004 | -5.004
-14 | -0.623 | 0.11375 | 0.004 | -5.477
-13.5 | -0.636 | 0.1065 | 0.004 | -5.975
-13 | -0.648 | 0.09984 | 0.004 | -6.487
-12.5 | -0.657 | 0.09328 | 0.004 | -7.041
-12 | -0.663 | 0.08746 | 0.004 | -7.581
-11.5 | -0.666 | 0.08195 | 0.004 | -8.129
-11 | -0.666 | 0.07678 | 0.004 | -8.672
-10.5 | -0.662 | 0.0717 | 0.004 | -9.231
-10 | -0.654 | 0.06689 | 0.004 | -9.778
-9.5 | -0.641 | 0.0624 | 0.004 | -10.271
-9 | -0.625 | 0.05838 | 0.004 | -10.7
-8.5 | -0.605 | 0.0542 | 0.004 | -11.162
-8 | -0.582 | 0.05073 | 0.004 | -11.467
-7.5 | -0.555 | 0.04716 | 0.004 | -11.773
-7 | -0.526 | 0.04369 | 0.004 | -12.043
-6.5 | -0.495 | 0.04012 | 0.004 | -12.33
-6 | -0.563 | 0.01126 | 0.007 | -49.994
-5.5 | -0.515 | 0.01189 | 0.007 | -43.351
-5 | -0.465 | 0.01155 | 0.007 | -40.273
-4.5 | -0.412 | 0.01124 | 0.007 | -36.695
-4 | -0.358 | 0.01143 | 0.006 | -31.332
-3.5 | -0.302 | 0.0121 | 0.006 | -24.982
-3 | -0.245 | 0.012 | 0.006 | -20.433
-2.5 | -0.187 | 0.01185 | 0.006 | -15.809
-2 | -0.129 | 0.01182 | 0.005 | -10.877
-1.5 | -0.069 | 0.01186 | 0.005 | -5.856
-1 | -0.01 | 0.01208 | 0.005 | -0.821
-0.5 | 0.05 | 0.01194 | 0.005 | 4.177
0 | 0.11 | 0.0085 | 0.004 | 12.913
0.5 | 0.17 | 0.00793 | 0.004 | 21.378
1 | 0.229 | 0.00805 | 0.004 | 28.461
1.5 | 0.289 | 0.00815 | 0.003 | 35.466
2 | 0.348 | 0.00848 | 0.003 | 41.114
2.5 | 0.408 | 0.00865 | 0.003 | 47.151
3 | 0.467 | 0.00886 | 0.003 | 52.764
3.5 | 0.526 | 0.00906 | 0.002 | 58.111
4 | 0.585 | 0.00932 | 0.002 | 62.819
4.5 | 0.644 | 0.00961 | 0.002 | 67.019
5 | 0.703 | 0.00991 | 0.001 | 70.949
5.5 | 0.761 | 0.0097 | 0.001 | 78.448
6 | 0.818 | 0.01009 | 0.001 | 81.099
6.5 | 0.874 | 0.01055 | 0 | 82.826
7 | 0.928 | 0.01078 | 0 | 86.089
7.5 | 0.981 | 0.01078 | 0 | 91.012
8 | 1.031 | 0.01095 | -0.001 | 94.24
8.5 | 1.078 | 0.01169 | -0.001 | 92.245
9 | 1.121 | 0.01287 | -0.002 | 87.084
9.5 | 1.144 | 0.0164 | -0.002 | 69.714
10 | 1.169 | 0.01833 | -0.002 | 63.788
10.5 | 1.188 | 0.02075 | -0.003 | 57.277
11 | 1.202 | 0.02385 | -0.003 | 50.402
11.5 | 1.212 | 0.02755 | -0.003 | 43.998
12 | 1.217 | 0.03185 | -0.003 | 38.223
12.5 | 1.219 | 0.03674 | -0.004 | 33.165
13 | 1.216 | 0.04214 | -0.004 | 28.855
13.5 | 1.206 | 0.04814 | -0.004 | 25.059
14 | 1.192 | 0.05462 | -0.005 | 21.825
14.5 | 1.174 | 0.06151 | -0.005 | 19.088
15 | 1.152 | 0.06893 | -0.005 | 16.718
15.5 | 1.127 | 0.07692 | -0.005 | 14.651
16 | 1.099 | 0.08513 | -0.006 | 12.912
16.5 | 1.068 | 0.09436 | -0.006 | 11.316
17 | 1.033 | 0.10537 | -0.006 | 9.8
17.5 | 0.994 | 0.11857 | -0.006 | 8.383

## 44. Re 1M Mach 0.10 (2)
BIGFOIL.COM POLAR EXPORT
NACA24110.5
NACA24110.5 |  |  |  | Cl Max: | 1.3922 | at alpha= | 14.5 | deg
XFOIL ncrit=9 |  |  |  | L/D Max: | 107.505 | at alpha= | 7 | deg
Re: | 1000000 |  |  | Cd Min: | 0.17131 | at alpha= | -15 | deg
Mach: | 0.1 |  |  | Cl=0 at alpha= | -1.181 | deg
|  |  |  | @ Cl=0.1, Cd= | 0.0062997
|  |  |  | @ Cl=0.4, Cd= | 0.0070089
|  |  |  | @ Cl=0.6, Cd= | 0.0076771
alpha (deg) | Cl | Cd | Cm | Cl/Cd
-15 | -0.571 | 0.17131 | 0.0228 | -3.3331
-14.5 | -0.565 | 0.16179 | 0.0178 | -3.4922
-14 | -0.56 | 0.15276 | 0.0145 | -3.6659
-13.5 | -0.547 | 0.14673 | 0.0129 | -3.7279
-13 | -0.5352 | 0.14072 | 0.0109 | -3.8033
-12.5 | -0.5258 | 0.13392 | 0.0084 | -3.9262
-12 | -0.5284 | 0.1229 | 0.0025 | -4.2994
-11.5 | -0.5266 | 0.11379 | -0.0012 | -4.6278
-10 | -0.8938 | 0.02568 | -0.0189 | -34.8053
-9.5 | -0.8703 | 0.02246 | -0.0142 | -38.7489
-9 | -0.8357 | 0.02062 | -0.0106 | -40.5286
-8.5 | -0.8011 | 0.01866 | -0.0067 | -42.9314
-8 | -0.7641 | 0.01713 | -0.003 | -44.606
-7.5 | -0.7266 | 0.0159 | 0.0008 | -45.6981
-7 | -0.6614 | 0.01391 | -0.0016 | -47.5485
-6.5 | -0.5927 | 0.01298 | -0.0042 | -45.6626
-6 | -0.5255 | 0.01184 | -0.0064 | -44.3834
-5.5 | -0.4532 | 0.01075 | -0.0099 | -42.1581
-5 | -0.3809 | 0.01023 | -0.013 | -37.2336
-4.5 | -0.3323 | 0.00958 | -0.011 | -34.6868
-4 | -0.2839 | 0.00942 | -0.0089 | -30.138
-3.5 | -0.2365 | 0.00909 | -0.0068 | -26.0176
-3 | -0.1872 | 0.00886 | -0.005 | -21.1287
-2.5 | -0.1362 | 0.00877 | -0.0037 | -15.5302
-2 | -0.0847 | 0.00868 | -0.0025 | -9.7581
-1.5 | -0.0333 | 0.00855 | -0.0013 | -3.8947
-1 | 0.0189 | 0.00847 | -0.0003 | 2.2314
-0.5 | 0.0702 | 0.00829 | 0.0008 | 8.468
0 | 0.0968 | 0.00633 | 0.0063 | 15.2923
0.5 | 0.139 | 0.00593 | 0.0099 | 23.4401
1 | 0.1974 | 0.00608 | 0.01 | 32.4671
1.5 | 0.257 | 0.00634 | 0.0097 | 40.5363
2 | 0.3321 | 0.00671 | 0.006 | 49.4933
2.5 | 0.4116 | 0.00706 | 0.0011 | 58.3003
3 | 0.4812 | 0.00727 | -0.0017 | 66.1898
3.5 | 0.5437 | 0.0075 | -0.003 | 72.4933
4.5 | 0.6804 | 0.00793 | -0.0085 | 85.8008
5 | 0.7462 | 0.00815 | -0.0107 | 91.5583
5.5 | 0.8103 | 0.00838 | -0.0125 | 96.6945
6 | 0.8773 | 0.00862 | -0.0151 | 101.7749
6.5 | 0.943 | 0.0089 | -0.0175 | 105.9551
7 | 0.9912 | 0.00922 | -0.0161 | 107.5054
7.5 | 1.035 | 0.00965 | -0.0138 | 107.2539
8 | 1.0776 | 0.01017 | -0.0114 | 105.9587
8.5 | 1.1182 | 0.01085 | -0.0087 | 103.0599
9 | 1.1561 | 0.01173 | -0.0056 | 98.5592
10 | 1.2241 | 0.01397 | 0.0016 | 87.6235
10.5 | 1.257 | 0.01511 | 0.0053 | 83.1899
11 | 1.288 | 0.01634 | 0.0092 | 78.825
11.5 | 1.3182 | 0.01753 | 0.0131 | 75.1968
12 | 1.3471 | 0.01871 | 0.017 | 71.9989
12.5 | 1.3652 | 0.02023 | 0.0224 | 67.4839
13 | 1.3778 | 0.02172 | 0.0282 | 63.4346
13.5 | 1.3795 | 0.02443 | 0.0332 | 56.4675
14 | 1.3903 | 0.02732 | 0.0354 | 50.8895
14.5 | 1.3922 | 0.03191 | 0.0356 | 43.629
15 | 1.3842 | 0.03879 | 0.0333 | 35.6845
15.5 | 1.3584 | 0.04876 | 0.029 | 27.8589
16 | 1.3269 | 0.05964 | 0.0244 | 22.2485
16.5 | 1.2799 | 0.07268 | 0.019 | 17.6101
17 | 1.2503 | 0.08375 | 0.0144 | 14.929
17.5 | 1.2234 | 0.09482 | 0.0097 | 12.9023
18 | 1.202 | 0.10531 | 0.0052 | 11.4139
18.5 | 1.182 | 0.11578 | 0.0006 | 10.209
19 | 1.1654 | 0.12595 | -0.0041 | 9.2529
19.5 | 1.151 | 0.13587 | -0.0088 | 8.4713

## 45. Re 1M Mach 0.25 (1)
BIGFOIL.COM POLAR EXPORT
NACA24110.5
NACA24110.5 |  |  |  | Cl Max: | 1.181 | at alpha= | 11 | deg
JavaFoil+Calcfoil stall+Eppler ext transition |  |  |  | L/D Max: | 98.374 | at alpha= | 8 | deg
Re: | 1000000 |  |  | Cd Min: | 0.008 | at alpha= | 0 | deg
Mach: | 0.25 |  |  | Cl=0 at alpha= | -0.91803 | deg
|  |  |  | @ Cl=0.1, Cd= | 0.008866
|  |  |  | @ Cl=0.4, Cd= | 0.0087347
|  |  |  | @ Cl=0.6, Cd= | 0.009516
alpha (deg) | Cl | Cd | Cm | Cl/Cd
-14.5 | -0.298 | 0.13922 | 0.004 | -2.144
-14 | -0.351 | 0.12947 | 0.004 | -2.709
-13.5 | -0.398 | 0.121 | 0.004 | -3.29
-13 | -0.441 | 0.11474 | 0.004 | -3.846
-12.5 | -0.48 | 0.10694 | 0.004 | -4.489
-12 | -0.514 | 0.10008 | 0.004 | -5.136
-11.5 | -0.543 | 0.09202 | 0.004 | -5.898
-11 | -0.566 | 0.08455 | 0.004 | -6.694
-10.5 | -0.583 | 0.07778 | 0.004 | -7.497
-10 | -0.593 | 0.07208 | 0.004 | -8.228
-9.5 | -0.595 | 0.06662 | 0.004 | -8.934
-9 | -0.591 | 0.06178 | 0.004 | -9.572
-8.5 | -0.582 | 0.05726 | 0.004 | -10.167
-8 | -0.567 | 0.05319 | 0.004 | -10.667
-7.5 | -0.547 | 0.04941 | 0.004 | -11.08
-7 | -0.523 | 0.04575 | 0.004 | -11.431
-6.5 | -0.494 | 0.04244 | 0.004 | -11.648
-6 | -0.463 | 0.03877 | 0.004 | -11.941
-5.5 | -0.523 | 0.01127 | 0.007 | -46.411
-5 | -0.474 | 0.01194 | 0.007 | -39.703
-4.5 | -0.421 | 0.01159 | 0.007 | -36.352
-4 | -0.366 | 0.01135 | 0.006 | -32.264
-3.5 | -0.31 | 0.01113 | 0.006 | -27.81
-3 | -0.252 | 0.011 | 0.006 | -22.867
-2.5 | -0.192 | 0.0116 | 0.006 | -16.57
-2 | -0.132 | 0.01154 | 0.006 | -11.441
-1.5 | -0.071 | 0.01154 | 0.005 | -6.179
-1 | -0.01 | 0.01169 | 0.005 | -0.871
-0.5 | 0.051 | 0.01213 | 0.005 | 4.223
0 | 0.113 | 0.008 | 0.004 | 14.1
0.5 | 0.174 | 0.00805 | 0.004 | 21.636
1 | 0.236 | 0.00821 | 0.004 | 28.699
1.5 | 0.297 | 0.0083 | 0.004 | 35.762
2 | 0.358 | 0.00848 | 0.003 | 42.189
2.5 | 0.419 | 0.00885 | 0.003 | 47.331
3 | 0.48 | 0.0091 | 0.003 | 52.716
3.5 | 0.541 | 0.00928 | 0.002 | 58.283
4 | 0.601 | 0.00952 | 0.002 | 63.13
4.5 | 0.662 | 0.00984 | 0.002 | 67.253
5 | 0.722 | 0.00964 | 0.001 | 74.84
5.5 | 0.781 | 0.01002 | 0.001 | 77.975
6 | 0.839 | 0.00994 | 0.001 | 84.468
6.5 | 0.896 | 0.01044 | 0 | 85.867
7 | 0.951 | 0.01047 | 0 | 90.86
7.5 | 1.004 | 0.01084 | 0 | 92.643
8 | 1.054 | 0.01071 | -0.001 | 98.374
8.5 | 1.099 | 0.01247 | -0.001 | 88.133
9 | 1.123 | 0.01608 | -0.002 | 69.87
9.5 | 1.147 | 0.01852 | -0.002 | 61.922
10 | 1.165 | 0.02135 | -0.002 | 54.546
10.5 | 1.176 | 0.02477 | -0.003 | 47.466
11 | 1.181 | 0.02889 | -0.003 | 40.863
11.5 | 1.179 | 0.03386 | -0.003 | 34.821
12 | 1.172 | 0.03936 | -0.003 | 29.771
12.5 | 1.158 | 0.04564 | -0.004 | 25.369
13 | 1.137 | 0.05259 | -0.004 | 21.619
13.5 | 1.105 | 0.06032 | -0.004 | 18.324
14 | 1.066 | 0.06878 | -0.004 | 15.494
14.5 | 1.018 | 0.07874 | -0.005 | 12.928
15 | 0.96 | 0.09228 | -0.005 | 10.398
15.5 | 0.886 | 0.11429 | -0.004 | 7.748
16 | 0.812 | 0.13459 | -0.004 | 6.033

## 46. Re 1M Mach 0.25 (2)
BIGFOIL.COM POLAR EXPORT
NACA24110.5
NACA24110.5 |  |  |  | Cl Max: | 1.3478 | at alpha= | 12.5 | deg
XFOIL ncrit=9 |  |  |  | L/D Max: | 106.792 | at alpha= | 7 | deg
Re: | 1000000 |  |  | Cd Min: | 0.24094 | at alpha= | -20 | deg
Mach: | 0.25 |  |  | Cl=0 at alpha= | -1.1887 | deg
|  |  |  | @ Cl=0.1, Cd= | 0.0069552
|  |  |  | @ Cl=0.4, Cd= | 0.0070597
|  |  |  | @ Cl=0.6, Cd= | 0.0077646
alpha (deg) | Cl | Cd | Cm | Cl/Cd
-20 | -0.7305 | 0.24094 | 0.0573 | -3.0319
-19.5 | -0.7136 | 0.23421 | 0.0541 | -3.0468
-19 | -0.6963 | 0.22851 | 0.0509 | -3.0471
-18.5 | -0.6789 | 0.22266 | 0.0475 | -3.049
-18 | -0.6621 | 0.21615 | 0.044 | -3.0632
-17.5 | -0.6457 | 0.20891 | 0.0402 | -3.0908
-17 | -0.6334 | 0.20027 | 0.0349 | -3.1627
-16.5 | -0.6175 | 0.19329 | 0.0325 | -3.1947
-16 | -0.601 | 0.18744 | 0.0299 | -3.2064
-15.5 | -0.5853 | 0.18125 | 0.0271 | -3.2292
-15 | -0.5713 | 0.1742 | 0.024 | -3.2796
-14.5 | -0.5629 | 0.16499 | 0.0189 | -3.4117
-14 | -0.5551 | 0.15633 | 0.0156 | -3.5508
-13.5 | -0.5406 | 0.15028 | 0.014 | -3.5973
-13 | -0.5276 | 0.14415 | 0.0119 | -3.6601
-12.5 | -0.5173 | 0.13723 | 0.0094 | -3.7696
-12 | -0.518 | 0.12661 | 0.0035 | -4.0913
-11.5 | -0.5134 | 0.11793 | 0.0001 | -4.3534
-11 | -0.5102 | 0.11022 | -0.0019 | -4.6289
-10.5 | -0.5038 | 0.10312 | -0.0045 | -4.8856
-10 | -0.4975 | 0.09624 | -0.0072 | -5.1694
-9.5 | -0.5195 | 0.08196 | -0.0154 | -6.3385
-9 | -0.5362 | 0.07054 | -0.0255 | -7.6014
-8.5 | -0.5676 | 0.06247 | -0.027 | -9.086
-8 | -0.6013 | 0.05172 | -0.0247 | -11.6261
-7.5 | -0.722 | 0.02175 | -0.0075 | -33.1954
-7 | -0.6739 | 0.01709 | -0.0063 | -39.4324
-6.5 | -0.6069 | 0.01472 | -0.0081 | -41.2296
-6 | -0.5367 | 0.01308 | -0.0101 | -41.0321
-5.5 | -0.46 | 0.01137 | -0.0136 | -40.4573
-5 | -0.3901 | 0.01066 | -0.0154 | -36.5947
-4.5 | -0.3418 | 0.00998 | -0.0126 | -34.2485
-4 | -0.2924 | 0.0097 | -0.0101 | -30.1443
-3.5 | -0.2432 | 0.00934 | -0.0078 | -26.0385
-3 | -0.191 | 0.00921 | -0.0061 | -20.7383
-2.5 | -0.1395 | 0.00897 | -0.0043 | -15.5518
-2 | -0.0868 | 0.00881 | -0.0029 | -9.8524
-1.5 | -0.0335 | 0.00872 | -0.0016 | -3.8417
-1 | 0.0203 | 0.00861 | -0.0005 | 2.3577
-0.5 | 0.0738 | 0.00848 | 0.0006 | 8.7028
0 | 0.1049 | 0.00667 | 0.0056 | 15.7271
0.5 | 0.1438 | 0.00606 | 0.0102 | 23.7294
1 | 0.2015 | 0.00616 | 0.011 | 32.711
1.5 | 0.2681 | 0.00643 | 0.0096 | 41.6952
2 | 0.3422 | 0.00679 | 0.0066 | 50.3976
2.5 | 0.4215 | 0.00716 | 0.0024 | 58.8687
3 | 0.4941 | 0.00741 | -0.0006 | 66.6802
3.5 | 0.562 | 0.00764 | -0.0026 | 73.5602
4 | 0.6291 | 0.00786 | -0.0044 | 80.0382
4.5 | 0.701 | 0.00807 | -0.0073 | 86.8649
5 | 0.7699 | 0.00832 | -0.0095 | 92.5361
5.5 | 0.836 | 0.0086 | -0.0111 | 97.2093
6 | 0.9062 | 0.00886 | -0.0136 | 102.2799
6.5 | 0.9747 | 0.0092 | -0.0157 | 105.9457
7 | 1.0252 | 0.0096 | -0.0141 | 106.7917
7.5 | 1.0704 | 0.01009 | -0.0114 | 106.0852
8 | 1.1136 | 0.01073 | -0.0083 | 103.7838
8.5 | 1.1536 | 0.0116 | -0.0048 | 99.4483
9 | 1.1893 | 0.01274 | -0.0006 | 93.3516
9.5 | 1.2218 | 0.01405 | 0.004 | 86.9609
10 | 1.254 | 0.01532 | 0.0086 | 81.8538
10.5 | 1.2835 | 0.0167 | 0.0136 | 76.8563
11 | 1.3104 | 0.01812 | 0.0187 | 72.3179
11.5 | 1.3343 | 0.01956 | 0.0241 | 68.2157
12 | 1.3388 | 0.02142 | 0.0319 | 62.5023
12.5 | 1.3478 | 0.02381 | 0.0368 | 56.6065
13 | 1.343 | 0.02823 | 0.0393 | 47.5735
13.5 | 1.337 | 0.03454 | 0.0381 | 38.7087
14 | 1.3263 | 0.04256 | 0.0348 | 31.1631
14.5 | 1.2977 | 0.05304 | 0.0302 | 24.4664
15 | 1.2649 | 0.0639 | 0.0258 | 19.795
15.5 | 1.231 | 0.07494 | 0.0214 | 16.4265
16 | 1.1995 | 0.08621 | 0.0166 | 13.9137
16.5 | 1.169 | 0.09785 | 0.0115 | 11.9469
17 | 1.1447 | 0.10884 | 0.0066 | 10.5173
17.5 | 1.1257 | 0.11925 | 0.002 | 9.4398

## 47. Re 1M Mach 0.50 (1)
BIGFOIL.COM POLAR EXPORT
NACA24110.5
NACA24110.5 |  |  |  | Cl Max: | 1.139 | at alpha= | 20 | deg
JavaFoil+Calcfoil stall+Eppler ext transition |  |  |  | L/D Max: | 95.737 | at alpha= | 6 | deg
Re: | 1000000 |  |  | Cd Min: | 0.00851 | at alpha= | 1.5 | deg
Mach: | 0.5 |  |  | Cl=0 at alpha= | -0.91912 | deg
|  |  |  | @ Cl=0.1, Cd= | 0.012275
|  |  |  | @ Cl=0.4, Cd= | 0.0086943
|  |  |  | @ Cl=0.6, Cd= | 0.0095563
alpha (deg) | Cl | Cd | Cm | Cl/Cd
-20 | -1.009 | 0.19918 | 0.006 | -5.066
-19.5 | -0.984 | 0.19441 | 0.006 | -5.061
-19 | -0.959 | 0.18972 | 0.006 | -5.053
-18.5 | -0.933 | 0.18498 | 0.006 | -5.045
-18 | -0.906 | 0.1775 | 0.006 | -5.107
-17.5 | -0.881 | 0.17018 | 0.006 | -5.177
-17 | -0.856 | 0.16561 | 0.006 | -5.166
-16.5 | -0.829 | 0.16358 | 0.006 | -5.066
-16 | -0.803 | 0.1548 | 0.006 | -5.187
-15.5 | -0.777 | 0.15059 | 0.006 | -5.161
-15 | -0.75 | 0.14576 | 0.006 | -5.148
-14.5 | -0.724 | 0.14185 | 0.006 | -5.107
-14 | -0.699 | 0.13705 | 0.006 | -5.097
-13.5 | -0.672 | 0.13415 | 0.005 | -5.007
-13 | -0.646 | 0.12742 | 0.005 | -5.067
-12.5 | -0.62 | 0.12435 | 0.005 | -4.982
-12 | -0.593 | 0.11748 | 0.005 | -5.045
-11.5 | -0.566 | 0.11755 | 0.005 | -4.819
-11 | -0.54 | 0.11079 | 0.005 | -4.871
-10.5 | -0.513 | 0.10474 | 0.005 | -4.901
-10 | -0.487 | 0.1018 | 0.005 | -4.784
-9.5 | -0.46 | 0.09876 | 0.004 | -4.659
-9 | -0.434 | 0.06763 | 0.004 | -6.412
-8.5 | -0.407 | 0.07324 | 0.004 | -5.554
-8 | -0.38 | 0.06117 | 0.004 | -6.216
-7.5 | -0.353 | 0.06476 | 0.004 | -5.457
-7 | -0.327 | 0.05424 | 0.004 | -6.024
-6.5 | -0.3 | 0.05308 | 0.003 | -5.65
-6 | -0.273 | 0.04944 | 0.003 | -5.525
-5.5 | -0.391 | 0.04524 | 0.003 | -8.653
-5 | -0.388 | 0.04031 | 0.004 | -9.631
-4.5 | -0.36 | 0.03677 | 0.004 | -9.785
-4 | -0.325 | 0.03166 | 0.005 | -10.255
-3.5 | -0.339 | 0.01158 | 0.007 | -29.257
-3 | -0.277 | 0.01216 | 0.007 | -22.807
-2.5 | -0.213 | 0.01195 | 0.006 | -17.832
-2 | -0.147 | 0.01206 | 0.006 | -12.171
-1.5 | -0.079 | 0.012 | 0.006 | -6.62
-1 | -0.011 | 0.01192 | 0.006 | -0.953
-0.5 | 0.057 | 0.01235 | 0.005 | 4.63
0 | 0.126 | 0.01223 | 0.005 | 10.297
0.5 | 0.194 | 0.00878 | 0.005 | 22.156
1 | 0.263 | 0.0089 | 0.004 | 29.543
1.5 | 0.331 | 0.00851 | 0.004 | 38.917
2 | 0.399 | 0.00869 | 0.004 | 45.967
2.5 | 0.467 | 0.00898 | 0.003 | 52.073
3 | 0.535 | 0.00926 | 0.003 | 57.811
3.5 | 0.603 | 0.00957 | 0.003 | 62.964
4 | 0.67 | 0.0094 | 0.002 | 71.275
4.5 | 0.736 | 0.00987 | 0.002 | 74.617
5 | 0.802 | 0.00981 | 0.001 | 81.769
5.5 | 0.867 | 0.00991 | 0.001 | 87.529
6 | 0.929 | 0.00971 | 0.001 | 95.737
6.5 | 0.988 | 0.01131 | 0 | 87.361
7 | 1.041 | 0.01225 | 0 | 84.971
7.5 | 1.083 | 0.01362 | -0.001 | 79.555
8 | 1.09 | 0.01903 | -0.001 | 57.296
8.5 | 1.08 | 0.02618 | -0.001 | 41.274
9 | 1.059 | 0.03276 | -0.002 | 32.338
9.5 | 0.99 | 0.04139 | -0.002 | 23.93
10 | 0.589 | 0.07591 | -0.001 | 7.761
10.5 | 0.617 | 0.07891 | -0.001 | 7.813
11 | 0.643 | 0.08628 | -0.001 | 7.457
11.5 | 0.671 | 0.1123 | -0.002 | 5.971
12 | 0.698 | 0.11571 | -0.002 | 6.031
12.5 | 0.725 | 0.12243 | -0.002 | 5.924
13 | 0.753 | 0.12944 | -0.003 | 5.816
13.5 | 0.78 | 0.1327 | -0.003 | 5.875
14 | 0.807 | 0.13996 | -0.003 | 5.767
14.5 | 0.835 | 0.14764 | -0.003 | 5.655
15 | 0.863 | 0.15223 | -0.004 | 5.668
15.5 | 0.89 | 0.15953 | -0.004 | 5.579
16 | 0.917 | 0.16071 | -0.004 | 5.708
16.5 | 0.946 | 0.17101 | -0.005 | 5.529
17 | 0.973 | 0.17603 | -0.005 | 5.528
17.5 | 1 | 0.17835 | -0.006 | 5.609
18 | 1.029 | 0.18465 | -0.006 | 5.571
18.5 | 1.055 | 0.19261 | -0.006 | 5.479
19 | 1.084 | 0.19898 | -0.007 | 5.446
19.5 | 1.11 | 0.20336 | -0.007 | 5.46
20 | 1.139 | 0.20296 | -0.008 | 5.61

## 48. Re 1M Mach 0.50 (2)
BIGFOIL.COM POLAR EXPORT
NACA24110.5
NACA24110.5 |  |  |  | Cl Max: | 1.289 | at alpha= | 9 | deg
XFOIL ncrit=9 |  |  |  | L/D Max: | 104.032 | at alpha= | 6.5 | deg
Re: | 1000000 |  |  | Cd Min: | 0.26384 | at alpha= | -20 | deg
Mach: | 0.5 |  |  | Cl=0 at alpha= | -1.2324 | deg
|  |  |  | @ Cl=0.1, Cd= | 0.0090267
|  |  |  | @ Cl=0.4, Cd= | 0.0072851
|  |  |  | @ Cl=0.6, Cd= | 0.0081243
alpha (deg) | Cl | Cd | Cm | Cl/Cd
-20 | -0.7938 | 0.26384 | 0.0702 | -3.0086
-19.5 | -0.7726 | 0.25637 | 0.0663 | -3.0136
-19 | -0.7512 | 0.24914 | 0.062 | -3.0152
-18.5 | -0.7296 | 0.24163 | 0.0577 | -3.0195
-18 | -0.7081 | 0.23332 | 0.0531 | -3.0349
-17.5 | -0.6875 | 0.22501 | 0.0482 | -3.0554
-17 | -0.6683 | 0.21655 | 0.0434 | -3.0861
-16.5 | -0.647 | 0.2095 | 0.0406 | -3.0883
-16 | -0.6265 | 0.20231 | 0.0369 | -3.0967
-15.5 | -0.6064 | 0.19473 | 0.0331 | -3.1141
-15 | -0.5884 | 0.1859 | 0.0282 | -3.1651
-14.5 | -0.5719 | 0.17766 | 0.0237 | -3.2191
-14 | -0.5531 | 0.17011 | 0.0214 | -3.2514
-13.5 | -0.5348 | 0.16314 | 0.0185 | -3.2782
-13 | -0.5175 | 0.15593 | 0.0155 | -3.3188
-12.5 | -0.5042 | 0.14729 | 0.0111 | -3.4232
-12 | -0.4962 | 0.13835 | 0.0062 | -3.5866
-11.5 | -0.482 | 0.13066 | 0.0045 | -3.689
-11 | -0.4663 | 0.12432 | 0.0029 | -3.7508
-10.5 | -0.4549 | 0.11694 | 0.0001 | -3.89
-10 | -0.4509 | 0.10766 | -0.0054 | -4.1882
-9.5 | -0.4448 | 0.09918 | -0.0091 | -4.4848
-9 | -0.4403 | 0.09067 | -0.0129 | -4.8561
-8.5 | -0.4308 | 0.08461 | -0.0136 | -5.0916
-8 | -0.4381 | 0.07482 | -0.0187 | -5.8554
-7.5 | -0.4658 | 0.06104 | -0.0307 | -7.6311
-7 | -0.4947 | 0.05381 | -0.03 | -9.1935
-6.5 | -0.5141 | 0.04688 | -0.0262 | -10.9663
-6 | -0.4805 | 0.03801 | -0.0309 | -12.6414
-5.5 | -0.425 | 0.02869 | -0.0357 | -14.8135
-5 | -0.4196 | 0.01859 | -0.0272 | -22.5713
-4.5 | -0.3781 | 0.01469 | -0.0217 | -25.7386
-4 | -0.3231 | 0.01232 | -0.0178 | -26.2256
-3.5 | -0.2666 | 0.01111 | -0.0142 | -23.9964
-3 | -0.2099 | 0.01035 | -0.0108 | -20.2802
-2.5 | -0.1512 | 0.00995 | -0.008 | -15.196
-2 | -0.0925 | 0.0096 | -0.0055 | -9.6354
-1.5 | -0.0326 | 0.00937 | -0.0033 | -3.4792
-1 | 0.0283 | 0.00922 | -0.0015 | 3.0694
-0.5 | 0.0894 | 0.00906 | 0.0002 | 9.8675
0 | 0.1499 | 0.00887 | 0.0018 | 16.8997
0.5 | 0.1736 | 0.00678 | 0.01 | 25.6047
1 | 0.2272 | 0.00656 | 0.0137 | 34.6341
1.5 | 0.2992 | 0.00683 | 0.0135 | 43.8067
2 | 0.3757 | 0.00716 | 0.0122 | 52.4721
2.5 | 0.4689 | 0.00764 | 0.0075 | 61.3743
3 | 0.5518 | 0.00794 | 0.0048 | 69.4962
3.5 | 0.6355 | 0.00826 | 0.002 | 76.937
4 | 0.7084 | 0.00861 | 0.0016 | 82.2764
4.5 | 0.7938 | 0.00894 | -0.0011 | 88.7919
5 | 0.8767 | 0.00932 | -0.003 | 94.0665
5.5 | 0.9552 | 0.00974 | -0.0037 | 98.0698
6 | 1.0396 | 0.01018 | -0.0053 | 102.1218
6.5 | 1.1225 | 0.01079 | -0.0063 | 104.0315
7 | 1.1747 | 0.01154 | -0.0014 | 101.7938
7.5 | 1.2197 | 0.01255 | 0.0047 | 97.1873
8 | 1.2527 | 0.01408 | 0.0124 | 88.9702
8.5 | 1.2745 | 0.01597 | 0.0214 | 79.8059
9 | 1.289 | 0.018 | 0.0311 | 71.6111
9.5 | 1.2835 | 0.02028 | 0.0424 | 63.289
10 | 1.2707 | 0.02471 | 0.0484 | 51.4245
10.5 | 1.253 | 0.03257 | 0.0469 | 38.471
11 | 1.2178 | 0.04338 | 0.0421 | 28.0728
11.5 | 1.1755 | 0.05422 | 0.038 | 21.6802
12 | 1.1338 | 0.06497 | 0.0336 | 17.4511
12.5 | 1.1019 | 0.0751 | 0.0296 | 14.6724
13 | 1.0769 | 0.08518 | 0.0253 | 12.6426
13.5 | 1.0562 | 0.09525 | 0.021 | 11.0887
14 | 1.0364 | 0.10562 | 0.0163 | 9.8125

## 49. Re 2M Mach 0.00 (1)
BIGFOIL.COM POLAR EXPORT
NACA24110.5
NACA24110.5 |  |  |  | Cl Max: | 1.249 | at alpha= | 12.5 | deg
JavaFoil+Calcfoil stall+Eppler ext transition |  |  |  | L/D Max: | 110.206 | at alpha= | 9 | deg
Re: | 2000000 |  |  | Cd Min: | 0.00792 | at alpha= | 0 | deg
Mach: | 0 |  |  | Cl=0 at alpha= | -0.91667 | deg
|  |  |  | @ Cl=0.1, Cd= | 0.0083273
|  |  |  | @ Cl=0.4, Cd= | 0.0081658
|  |  |  | @ Cl=0.6, Cd= | 0.0086679
alpha (deg) | Cl | Cd | Cm | Cl/Cd
-16.5 | -0.582 | 0.13769 | 0.004 | -4.225
-16 | -0.598 | 0.13103 | 0.004 | -4.565
-15.5 | -0.614 | 0.12334 | 0.004 | -4.975
-15 | -0.628 | 0.11703 | 0.004 | -5.37
-14.5 | -0.642 | 0.10978 | 0.004 | -5.848
-14 | -0.654 | 0.10389 | 0.004 | -6.296
-13.5 | -0.664 | 0.09763 | 0.004 | -6.806
-13 | -0.673 | 0.09161 | 0.004 | -7.344
-12.5 | -0.679 | 0.08605 | 0.004 | -7.887
-12 | -0.682 | 0.08051 | 0.004 | -8.472
-11.5 | -0.683 | 0.07543 | 0.004 | -9.05
-11 | -0.68 | 0.07093 | 0.004 | -9.584
-10.5 | -0.674 | 0.06605 | 0.004 | -10.205
-10 | -0.664 | 0.06166 | 0.005 | -10.772
-9.5 | -0.65 | 0.05736 | 0.005 | -11.333
-9 | -0.632 | 0.05355 | 0.005 | -11.81
-8.5 | -0.612 | 0.04948 | 0.005 | -12.373
-8 | -0.59 | 0.04513 | 0.005 | -13.071
-7.5 | -0.571 | 0.03789 | 0.005 | -15.073
-7 | -0.648 | 0.01103 | 0.008 | -58.757
-6.5 | -0.606 | 0.01151 | 0.007 | -52.702
-6 | -0.562 | 0.01124 | 0.007 | -49.942
-5.5 | -0.514 | 0.01099 | 0.007 | -46.76
-5 | -0.464 | 0.0108 | 0.007 | -42.901
-4.5 | -0.411 | 0.01144 | 0.007 | -35.911
-4 | -0.357 | 0.01122 | 0.006 | -31.784
-3.5 | -0.301 | 0.01106 | 0.006 | -27.205
-3 | -0.244 | 0.01094 | 0.006 | -22.312
-2.5 | -0.186 | 0.01095 | 0.006 | -17.02
-2 | -0.128 | 0.01098 | 0.005 | -11.657
-1.5 | -0.069 | 0.0109 | 0.005 | -6.341
-1 | -0.01 | 0.01074 | 0.005 | -0.919
-0.5 | 0.05 | 0.01059 | 0.005 | 4.683
0 | 0.109 | 0.00792 | 0.004 | 13.782
0.5 | 0.169 | 0.00794 | 0.004 | 21.24
1 | 0.228 | 0.00794 | 0.004 | 28.728
1.5 | 0.287 | 0.00798 | 0.003 | 36.036
2 | 0.347 | 0.00804 | 0.003 | 43.113
2.5 | 0.406 | 0.00818 | 0.003 | 49.614
3 | 0.465 | 0.00834 | 0.003 | 55.763
3.5 | 0.524 | 0.00851 | 0.002 | 61.572
4 | 0.583 | 0.00875 | 0.002 | 66.577
4.5 | 0.641 | 0.00847 | 0.002 | 75.671
5 | 0.699 | 0.00873 | 0.001 | 80.161
5.5 | 0.757 | 0.00922 | 0.001 | 82.133
6 | 0.814 | 0.00954 | 0.001 | 85.319
6.5 | 0.87 | 0.00993 | 0 | 87.647
7 | 0.925 | 0.00976 | 0 | 94.713
7.5 | 0.977 | 0.01024 | 0 | 95.415
8 | 1.028 | 0.01029 | -0.001 | 99.893
8.5 | 1.076 | 0.01005 | -0.001 | 107.09
9 | 1.121 | 0.01017 | -0.002 | 110.206
9.5 | 1.153 | 0.01365 | -0.002 | 84.48
10 | 1.184 | 0.01489 | -0.002 | 79.53
10.5 | 1.208 | 0.0164 | -0.003 | 73.668
11 | 1.226 | 0.01841 | -0.003 | 66.583
11.5 | 1.238 | 0.02097 | -0.003 | 59.051
12 | 1.246 | 0.02415 | -0.004 | 51.596
12.5 | 1.249 | 0.02795 | -0.004 | 44.687
13 | 1.248 | 0.03232 | -0.004 | 38.609
13.5 | 1.24 | 0.03733 | -0.004 | 33.214
14 | 1.228 | 0.04282 | -0.005 | 28.676
14.5 | 1.212 | 0.04868 | -0.005 | 24.904
15 | 1.193 | 0.05502 | -0.005 | 21.688
15.5 | 1.171 | 0.06179 | -0.006 | 18.953
16 | 1.146 | 0.06884 | -0.006 | 16.654
16.5 | 1.119 | 0.07654 | -0.006 | 14.619
17 | 1.089 | 0.08459 | -0.006 | 12.879
17.5 | 1.059 | 0.09271 | -0.006 | 11.421

## 50. Re 2M Mach 0.00 (2)
BIGFOIL.COM POLAR EXPORT
NACA24110.5
NACA24110.5 |  |  |  | Cl Max: | 1.5289 | at alpha= | 16 | deg
XFOIL ncrit=9 |  |  |  | L/D Max: | 119.928 | at alpha= | 7.5 | deg
Re: | 2000000 |  |  | Cd Min: | 0.12259 | at alpha= | 20 | deg
Mach: | 0 |  |  | Cl=0 at alpha= | -1.1367 | deg
|  |  |  | @ Cl=0.1, Cd= | 0.0073581
|  |  |  | @ Cl=0.4, Cd= | 0.0055384
|  |  |  | @ Cl=0.6, Cd= | 0.0062384
alpha (deg) | Cl | Cd | Cm | Cl/Cd
-15.5 | -1.2182 | 0.04016 | -0.0488 | -30.3337
-15 | -1.269 | 0.03208 | -0.0422 | -39.5574
-14.5 | -1.2747 | 0.02856 | -0.035 | -44.6324
-14 | -1.2551 | 0.0261 | -0.0307 | -48.0881
-13.5 | -1.2263 | 0.02425 | -0.0272 | -50.5691
-13 | -1.1946 | 0.02254 | -0.0239 | -52.9991
-12.5 | -1.1603 | 0.02095 | -0.0207 | -55.3842
-12 | -1.1238 | 0.0195 | -0.0177 | -57.6308
-11.5 | -1.0848 | 0.01826 | -0.015 | -59.4085
-11 | -1.0433 | 0.01729 | -0.0125 | -60.3412
-10.5 | -1.001 | 0.01641 | -0.01 | -60.9994
-10 | -0.9684 | 0.01438 | -0.0059 | -67.3435
-9.5 | -0.9268 | 0.01356 | -0.0031 | -68.3481
-9 | -0.8852 | 0.01286 | -0.0001 | -68.8336
-7.5 | -0.6981 | 0.01038 | -0.0047 | -67.2543
-7 | -0.6312 | 0.00977 | -0.0071 | -64.6059
-6.5 | -0.5545 | 0.00926 | -0.0116 | -59.8812
-6 | -0.4982 | 0.00871 | -0.0115 | -57.1986
-5.5 | -0.4508 | 0.00853 | -0.0093 | -52.8488
-5 | -0.4016 | 0.00842 | -0.0076 | -47.696
-4.5 | -0.3523 | 0.00817 | -0.006 | -43.1212
-4 | -0.3009 | 0.00809 | -0.0049 | -37.1941
-3.5 | -0.2498 | 0.0079 | -0.0037 | -31.6203
-3 | -0.1975 | 0.0078 | -0.0027 | -25.3205
-2.5 | -0.1448 | 0.00775 | -0.0018 | -18.6839
-2 | -0.0918 | 0.00768 | -0.001 | -11.9531
-1.5 | -0.0388 | 0.00762 | -0.0003 | -5.0919
-1 | 0.0146 | 0.00754 | 0.0004 | 1.9363
-0.5 | 0.068 | 0.00748 | 0.0011 | 9.0909
0 | 0.1205 | 0.00728 | 0.0019 | 16.5522
0.5 | 0.1538 | 0.00568 | 0.0061 | 27.0775
1 | 0.1965 | 0.00524 | 0.0092 | 37.5
1.5 | 0.2465 | 0.00516 | 0.0109 | 47.7713
2 | 0.3019 | 0.00523 | 0.0114 | 57.7247
2.5 | 0.3611 | 0.0054 | 0.0109 | 66.8704
3.5 | 0.4904 | 0.00586 | 0.0073 | 83.686
4 | 0.556 | 0.00607 | 0.0052 | 91.598
4.5 | 0.6135 | 0.00629 | 0.0049 | 97.5358
5 | 0.6806 | 0.00653 | 0.0023 | 104.2266
5.5 | 0.7466 | 0.00679 | -0.0001 | 109.9558
6 | 0.8109 | 0.00707 | -0.0021 | 114.6959
6.5 | 0.8729 | 0.00741 | -0.0037 | 117.8003
7 | 0.9309 | 0.00783 | -0.0045 | 118.8889
7.5 | 0.993 | 0.00828 | -0.0064 | 119.9275
8 | 1.0542 | 0.00888 | -0.0081 | 118.7162
8.5 | 1.113 | 0.00965 | -0.0096 | 115.3368
9 | 1.1672 | 0.01059 | -0.0102 | 110.2172
9.5 | 1.2047 | 0.01139 | -0.0071 | 105.7682
10 | 1.2415 | 0.01219 | -0.004 | 101.8458
10.5 | 1.2782 | 0.01297 | -0.0008 | 98.5505
11 | 1.3139 | 0.01379 | 0.0024 | 95.2792
11.5 | 1.3493 | 0.01463 | 0.0056 | 92.2283
12 | 1.3823 | 0.01559 | 0.0091 | 88.6658
12.5 | 1.4163 | 0.01646 | 0.0122 | 86.045
13 | 1.4444 | 0.01764 | 0.0161 | 81.8821
13.5 | 1.4724 | 0.01865 | 0.0199 | 78.9491
14 | 1.4873 | 0.01995 | 0.0255 | 74.5514
14.5 | 1.4982 | 0.02192 | 0.0301 | 68.3485
15 | 1.5132 | 0.02413 | 0.0328 | 62.7103
15.5 | 1.525 | 0.02711 | 0.0343 | 56.2523
16 | 1.5289 | 0.03158 | 0.0341 | 48.4136
16.5 | 1.5193 | 0.03849 | 0.0319 | 39.4726
17 | 1.4972 | 0.04767 | 0.0281 | 31.4076
17.5 | 1.4627 | 0.05876 | 0.0235 | 24.8928
18 | 1.4132 | 0.07209 | 0.018 | 19.6033
18.5 | 1.3697 | 0.08515 | 0.0124 | 16.0857
19 | 1.3313 | 0.09792 | 0.0067 | 13.5958
19.5 | 1.302 | 0.1096 | 0.0015 | 11.8796
20 | 1.2668 | 0.12259 | -0.0046 | 10.3336

## 51. Re 2M Mach 0.10 (1)
BIGFOIL.COM POLAR EXPORT
NACA24110.5
NACA24110.5 |  |  |  | Cl Max: | 1.241 | at alpha= | 12.5 | deg
JavaFoil+Calcfoil stall+Eppler ext transition |  |  |  | L/D Max: | 106.339 | at alpha= | 8.5 | deg
Re: | 2000000 |  |  | Cd Min: | 0.00795 | at alpha= | 1 | deg
Mach: | 0.1 |  |  | Cl=0 at alpha= | -0.91667 | deg
|  |  |  | @ Cl=0.1, Cd= | 0.0084183
|  |  |  | @ Cl=0.4, Cd= | 0.0081867
|  |  |  | @ Cl=0.6, Cd= | 0.0082245
alpha (deg) | Cl | Cd | Cm | Cl/Cd
-16.5 | -0.537 | 0.14032 | 0.004 | -3.825
-16 | -0.556 | 0.13298 | 0.004 | -4.18
-15.5 | -0.574 | 0.12629 | 0.004 | -4.549
-15 | -0.592 | 0.11912 | 0.004 | -4.972
-14.5 | -0.609 | 0.11266 | 0.004 | -5.405
-14 | -0.624 | 0.10604 | 0.004 | -5.887
-13.5 | -0.638 | 0.09924 | 0.004 | -6.427
-13 | -0.649 | 0.09304 | 0.004 | -6.979
-12.5 | -0.659 | 0.08721 | 0.004 | -7.551
-12 | -0.665 | 0.08201 | 0.004 | -8.107
-11.5 | -0.668 | 0.07647 | 0.004 | -8.739
-11 | -0.668 | 0.07188 | 0.004 | -9.295
-10.5 | -0.664 | 0.06712 | 0.004 | -9.899
-10 | -0.657 | 0.06245 | 0.004 | -10.52
-9.5 | -0.644 | 0.05803 | 0.005 | -11.105
-9 | -0.628 | 0.05419 | 0.005 | -11.597
-8.5 | -0.61 | 0.04988 | 0.005 | -12.223
-8 | -0.588 | 0.04596 | 0.005 | -12.784
-7.5 | -0.565 | 0.04089 | 0.005 | -13.818
-7 | -0.649 | 0.01112 | 0.008 | -58.307
-6.5 | -0.607 | 0.01154 | 0.007 | -52.648
-6 | -0.563 | 0.01137 | 0.007 | -49.491
-5.5 | -0.515 | 0.01111 | 0.007 | -46.415
-5 | -0.465 | 0.01086 | 0.007 | -42.85
-4.5 | -0.413 | 0.01066 | 0.007 | -38.708
-4 | -0.358 | 0.01132 | 0.006 | -31.643
-3.5 | -0.302 | 0.01112 | 0.006 | -27.183
-3 | -0.245 | 0.01103 | 0.006 | -22.239
-2.5 | -0.187 | 0.01097 | 0.006 | -17.07
-2 | -0.129 | 0.01103 | 0.005 | -11.658
-1.5 | -0.069 | 0.01095 | 0.005 | -6.34
-1 | -0.01 | 0.01076 | 0.005 | -0.921
-0.5 | 0.05 | 0.01061 | 0.005 | 4.698
0 | 0.11 | 0.00798 | 0.004 | 13.753
0.5 | 0.17 | 0.00796 | 0.004 | 21.301
1 | 0.229 | 0.00795 | 0.004 | 28.836
1.5 | 0.289 | 0.008 | 0.003 | 36.103
2 | 0.348 | 0.0081 | 0.003 | 43.024
2.5 | 0.408 | 0.0082 | 0.003 | 49.774
3 | 0.467 | 0.0084 | 0.003 | 55.627
3.5 | 0.526 | 0.00857 | 0.002 | 61.418
4 | 0.586 | 0.00814 | 0.002 | 71.928
4.5 | 0.644 | 0.00849 | 0.002 | 75.865
5 | 0.703 | 0.00881 | 0.001 | 79.754
5.5 | 0.761 | 0.00931 | 0.001 | 81.722
6 | 0.818 | 0.00964 | 0.001 | 84.901
6.5 | 0.874 | 0.00945 | 0 | 92.527
7 | 0.929 | 0.00984 | 0 | 94.407
7.5 | 0.982 | 0.00981 | 0 | 100.108
8 | 1.033 | 0.00989 | -0.001 | 104.388
8.5 | 1.08 | 0.01016 | -0.001 | 106.339
9 | 1.124 | 0.01115 | -0.002 | 100.84
9.5 | 1.155 | 0.01386 | -0.002 | 83.359
10 | 1.185 | 0.01518 | -0.002 | 78.073
10.5 | 1.207 | 0.0168 | -0.003 | 71.886
11 | 1.224 | 0.01898 | -0.003 | 64.475
11.5 | 1.234 | 0.02174 | -0.003 | 56.785
12 | 1.24 | 0.02513 | -0.004 | 49.332
12.5 | 1.241 | 0.02917 | -0.004 | 42.527
13 | 1.237 | 0.03377 | -0.004 | 36.632
13.5 | 1.227 | 0.03903 | -0.004 | 31.425
14 | 1.211 | 0.04479 | -0.005 | 27.047
14.5 | 1.192 | 0.05094 | -0.005 | 23.408
15 | 1.17 | 0.05758 | -0.005 | 20.315
15.5 | 1.143 | 0.0648 | -0.005 | 17.644
16 | 1.114 | 0.07235 | -0.006 | 15.403
16.5 | 1.083 | 0.08015 | -0.006 | 13.514
17 | 1.049 | 0.0886 | -0.006 | 11.846
17.5 | 1.014 | 0.0975 | -0.006 | 10.4

## 52. Re 2M Mach 0.10 (2)
BIGFOIL.COM POLAR EXPORT
NACA24110.5
NACA24110.5 |  |  |  | Cl Max: | 1.516 | at alpha= | 15.5 | deg
XFOIL ncrit=9 |  |  |  | L/D Max: | 119.545 | at alpha= | 7.5 | deg
Re: | 2000000 |  |  | Cd Min: | 0.12976 | at alpha= | 20 | deg
Mach: | 0.1 |  |  | Cl=0 at alpha= | -1.1382 | deg
|  |  |  | @ Cl=0.1, Cd= | 0.0073832
|  |  |  | @ Cl=0.4, Cd= | 0.0055552
|  |  |  | @ Cl=0.6, Cd= | 0.0062456
alpha (deg) | Cl | Cd | Cm | Cl/Cd
-14.5 | -1.2072 | 0.03597 | -0.0443 | -33.5613
-14 | -1.2248 | 0.0308 | -0.0369 | -39.7662
-13.5 | -1.211 | 0.02749 | -0.0321 | -44.0524
-13 | -1.1862 | 0.02504 | -0.0281 | -47.3722
-12.5 | -1.1562 | 0.02294 | -0.0244 | -50.401
-12 | -1.1228 | 0.0211 | -0.0209 | -53.2133
-11.5 | -1.0862 | 0.0195 | -0.0177 | -55.7026
-11 | -1.0467 | 0.01819 | -0.0147 | -57.5426
-10.5 | -1.0055 | 0.01707 | -0.0119 | -58.9045
-10 | -0.9714 | 0.01511 | -0.0079 | -64.2886
-9.5 | -0.9315 | 0.01399 | -0.0046 | -66.5833
-9 | -0.8899 | 0.01321 | -0.0015 | -67.3656
-7.5 | -0.7021 | 0.0106 | -0.0055 | -66.2358
-7 | -0.6349 | 0.00988 | -0.0078 | -64.2611
-6.5 | -0.5572 | 0.00933 | -0.0123 | -59.7213
-6 | -0.501 | 0.00881 | -0.0119 | -56.8672
-5.5 | -0.4534 | 0.00859 | -0.0097 | -52.7823
-5 | -0.404 | 0.00846 | -0.0079 | -47.7541
-4.5 | -0.3543 | 0.00821 | -0.0063 | -43.1547
-4 | -0.3026 | 0.00811 | -0.0051 | -37.312
-3.5 | -0.2511 | 0.00793 | -0.0038 | -31.6646
-3 | -0.1985 | 0.00783 | -0.0028 | -25.3512
-2.5 | -0.1454 | 0.00778 | -0.0019 | -18.6889
-2 | -0.0923 | 0.0077 | -0.0011 | -11.987
-1 | 0.0148 | 0.00756 | 0.0004 | 1.9577
-0.5 | 0.0686 | 0.00749 | 0.0011 | 9.1589
0 | 0.1215 | 0.00731 | 0.0019 | 16.6211
0.5 | 0.1552 | 0.00571 | 0.0061 | 27.1804
1 | 0.1978 | 0.00525 | 0.0093 | 37.6762
1.5 | 0.248 | 0.00518 | 0.011 | 47.8764
2 | 0.3037 | 0.00525 | 0.0115 | 57.8476
2.5 | 0.363 | 0.00541 | 0.0111 | 67.098
3 | 0.4267 | 0.00566 | 0.0097 | 75.3887
3.5 | 0.493 | 0.00589 | 0.0075 | 83.7012
4 | 0.5592 | 0.00609 | 0.0054 | 91.8227
4.5 | 0.6169 | 0.00631 | 0.0051 | 97.7655
5 | 0.6846 | 0.00655 | 0.0025 | 104.5191
5.5 | 0.7511 | 0.00681 | 0.0002 | 110.2937
6 | 0.8159 | 0.0071 | -0.0019 | 114.9155
6.5 | 0.8784 | 0.00746 | -0.0034 | 117.748
7 | 0.937 | 0.00787 | -0.0042 | 119.0597
7.5 | 0.9994 | 0.00836 | -0.006 | 119.5455
8 | 1.0611 | 0.00897 | -0.0077 | 118.2943
8.5 | 1.1203 | 0.00978 | -0.0091 | 114.5501
9 | 1.1743 | 0.01071 | -0.0095 | 109.6452
9.5 | 1.2113 | 0.01156 | -0.0062 | 104.7837
10 | 1.2484 | 0.01237 | -0.0029 | 100.9216
10.5 | 1.2848 | 0.01319 | 0.0005 | 97.4071
11 | 1.3203 | 0.01404 | 0.0039 | 94.0385
11.5 | 1.356 | 0.01487 | 0.0072 | 91.1903
12 | 1.3892 | 0.01584 | 0.0108 | 87.702
12.5 | 1.4212 | 0.01684 | 0.0144 | 84.3943
13 | 1.4495 | 0.018 | 0.0183 | 80.5278
13.5 | 1.4708 | 0.01912 | 0.0234 | 76.9247
14 | 1.4839 | 0.02072 | 0.0288 | 71.6168
14.5 | 1.4967 | 0.02284 | 0.0326 | 65.5298
15 | 1.5082 | 0.02562 | 0.0349 | 58.8681
15.5 | 1.516 | 0.02944 | 0.0355 | 51.4946
16 | 1.5145 | 0.03512 | 0.0342 | 43.1236
16.5 | 1.494 | 0.04397 | 0.0306 | 33.9777
17 | 1.4627 | 0.05461 | 0.0261 | 26.7845
17.5 | 1.4228 | 0.06646 | 0.0213 | 21.4084
18 | 1.3711 | 0.08041 | 0.0153 | 17.0514
18.5 | 1.3294 | 0.09351 | 0.0095 | 14.2167
19 | 1.2954 | 0.10581 | 0.004 | 12.2427
19.5 | 1.2669 | 0.11755 | -0.0014 | 10.7775
20 | 1.238 | 0.12976 | -0.0073 | 9.5407

## 53. Re 2M Mach 0.25 (1)
BIGFOIL.COM POLAR EXPORT
NACA24110.5
NACA24110.5 |  |  |  | Cl Max: | 1.202 | at alpha= | 11 | deg
JavaFoil+Calcfoil stall+Eppler ext transition |  |  |  | L/D Max: | 109.436 | at alpha= | 8.5 | deg
Re: | 2000000 |  |  | Cd Min: | 0.0081 | at alpha= | 3.5 | deg
Mach: | 0.25 |  |  | Cl=0 at alpha= | -0.91803 | deg
|  |  |  | @ Cl=0.1, Cd= | 0.0086919
|  |  |  | @ Cl=0.4, Cd= | 0.0083846
|  |  |  | @ Cl=0.6, Cd= | 0.0083065
alpha (deg) | Cl | Cd | Cm | Cl/Cd
-11.5 | -0.544 | 0.08496 | 0.004 | -6.398
-11 | -0.567 | 0.07874 | 0.004 | -7.201
-10.5 | -0.584 | 0.07302 | 0.004 | -8.004
-10 | -0.595 | 0.06724 | 0.004 | -8.843
-9.5 | -0.597 | 0.06228 | 0.004 | -9.587
-9 | -0.594 | 0.0576 | 0.004 | -10.307
-8.5 | -0.585 | 0.05354 | 0.004 | -10.921
-8 | -0.571 | 0.04933 | 0.004 | -11.568
-7.5 | -0.552 | 0.04551 | 0.005 | -12.121
-7 | -0.529 | 0.04137 | 0.005 | -12.793
-6.5 | -0.61 | 0.0112 | 0.008 | -54.524
-6 | -0.569 | 0.01094 | 0.007 | -52.013
-5.5 | -0.523 | 0.01148 | 0.007 | -45.602
-5 | -0.474 | 0.01121 | 0.007 | -42.298
-4.5 | -0.421 | 0.01099 | 0.007 | -38.337
-4 | -0.366 | 0.01155 | 0.006 | -31.708
-3.5 | -0.31 | 0.01145 | 0.006 | -27.044
-3 | -0.252 | 0.01131 | 0.006 | -22.246
-2.5 | -0.192 | 0.01125 | 0.006 | -17.087
-2 | -0.132 | 0.01129 | 0.006 | -11.701
-1.5 | -0.071 | 0.01112 | 0.005 | -6.415
-1 | -0.01 | 0.01101 | 0.005 | -0.925
-0.5 | 0.051 | 0.01081 | 0.005 | 4.739
0 | 0.113 | 0.00813 | 0.004 | 13.871
0.5 | 0.174 | 0.00811 | 0.004 | 21.485
1 | 0.236 | 0.00814 | 0.004 | 28.94
1.5 | 0.297 | 0.00818 | 0.004 | 36.281
2 | 0.358 | 0.00824 | 0.003 | 43.463
2.5 | 0.419 | 0.00845 | 0.003 | 49.609
3 | 0.48 | 0.0086 | 0.003 | 55.837
3.5 | 0.541 | 0.0081 | 0.002 | 66.783
4 | 0.601 | 0.00831 | 0.002 | 72.334
4.5 | 0.662 | 0.00857 | 0.002 | 77.161
5 | 0.722 | 0.0091 | 0.001 | 79.288
5.5 | 0.781 | 0.00962 | 0.001 | 81.185
6 | 0.84 | 0.0094 | 0.001 | 89.27
6.5 | 0.897 | 0.00983 | 0 | 91.206
7 | 0.952 | 0.00976 | 0 | 97.517
7.5 | 1.005 | 0.00979 | 0 | 102.63
8 | 1.055 | 0.01001 | -0.001 | 105.458
8.5 | 1.102 | 0.01007 | -0.001 | 109.436
9 | 1.135 | 0.01359 | -0.002 | 83.478
9.5 | 1.163 | 0.01532 | -0.002 | 75.888
10 | 1.184 | 0.01726 | -0.002 | 68.575
10.5 | 1.197 | 0.01974 | -0.003 | 60.628
11 | 1.202 | 0.02292 | -0.003 | 52.46
11.5 | 1.2 | 0.02698 | -0.003 | 44.49
12 | 1.192 | 0.03167 | -0.004 | 37.643
12.5 | 1.177 | 0.03717 | -0.004 | 31.668
13 | 1.155 | 0.04335 | -0.004 | 26.648
13.5 | 1.123 | 0.05023 | -0.004 | 22.347
14 | 1.082 | 0.05768 | -0.005 | 18.759
14.5 | 1.033 | 0.06632 | -0.005 | 15.582
15 | 0.978 | 0.07602 | -0.005 | 12.866
15.5 | 0.916 | 0.087 | -0.005 | 10.532
16 | 0.846 | 0.1017 | -0.005 | 8.319

## 54. Re 2M Mach 0.25 (2)
BIGFOIL.COM POLAR EXPORT
NACA24110.5
NACA24110.5 |  |  |  | Cl Max: | 1.4594 | at alpha= | 14 | deg
XFOIL ncrit=9 |  |  |  | L/D Max: | 118.922 | at alpha= | 7 | deg
Re: | 2000000 |  |  | Cd Min: | 0.16539 | at alpha= | -14.5 | deg
Mach: | 0.25 |  |  | Cl=0 at alpha= | -1.1472 | deg
|  |  |  | @ Cl=0.1, Cd= | 0.0075182
|  |  |  | @ Cl=0.4, Cd= | 0.0055889
|  |  |  | @ Cl=0.6, Cd= | 0.0062954
alpha (deg) | Cl | Cd | Cm | Cl/Cd
-14.5 | -0.573 | 0.16539 | 0.0231 | -3.4645
-14 | -0.5595 | 0.159 | 0.0205 | -3.5189
-13.5 | -0.5523 | 0.14959 | 0.0165 | -3.6921
-13 | -0.5444 | 0.14148 | 0.0134 | -3.8479
-12.5 | -0.5385 | 0.13364 | 0.0109 | -4.0295
-12 | -0.5369 | 0.12451 | 0.0075 | -4.3121
-11.5 | -0.5367 | 0.11532 | 0.0039 | -4.654
-11 | -0.5449 | 0.10419 | -0.0008 | -5.2299
-10.5 | -0.571 | 0.08975 | -0.0081 | -6.3621
-9.5 | -0.9223 | 0.02126 | -0.0174 | -43.3819
-9 | -0.9044 | 0.01686 | -0.0106 | -53.6418
-8.5 | -0.8585 | 0.01487 | -0.0078 | -57.7337
-8 | -0.7891 | 0.01348 | -0.0094 | -58.5386
-7.5 | -0.7238 | 0.01217 | -0.0101 | -59.4741
-7 | -0.6541 | 0.01079 | -0.0118 | -60.6209
-6.5 | -0.5726 | 0.00993 | -0.0161 | -57.6636
-6 | -0.5153 | 0.00948 | -0.015 | -54.3565
-5.5 | -0.4678 | 0.00898 | -0.0119 | -52.0935
-5 | -0.4168 | 0.00874 | -0.0097 | -47.6888
-4.5 | -0.3647 | 0.0085 | -0.0079 | -42.9059
-4 | -0.3117 | 0.00828 | -0.0063 | -37.6449
-3.5 | -0.2583 | 0.0081 | -0.0048 | -31.8889
-3 | -0.2036 | 0.00801 | -0.0036 | -25.4182
-2.5 | -0.1494 | 0.00788 | -0.0025 | -18.9594
-2 | -0.0945 | 0.00779 | -0.0015 | -12.1309
-1.5 | -0.0393 | 0.00773 | -0.0005 | -5.0841
-1 | 0.0164 | 0.00766 | 0.0002 | 2.141
-0.5 | 0.0718 | 0.00759 | 0.001 | 9.4598
0 | 0.1268 | 0.00745 | 0.0019 | 17.0201
0.5 | 0.1629 | 0.00591 | 0.0059 | 27.5635
1 | 0.2056 | 0.00534 | 0.0095 | 38.5019
1.5 | 0.2563 | 0.00524 | 0.0115 | 48.9122
2 | 0.3134 | 0.00534 | 0.0122 | 58.6891
2.5 | 0.3728 | 0.00549 | 0.0122 | 67.9053
3 | 0.4388 | 0.00573 | 0.0109 | 76.5794
3.5 | 0.5078 | 0.00596 | 0.0087 | 85.2013
4 | 0.577 | 0.0062 | 0.0064 | 93.0645
4.5 | 0.6397 | 0.00646 | 0.0056 | 99.0248
5 | 0.7066 | 0.0067 | 0.0039 | 105.4627
5.5 | 0.7759 | 0.00698 | 0.0016 | 111.1605
6 | 0.8435 | 0.00732 | -0.0003 | 115.2322
6.5 | 0.9092 | 0.00768 | -0.0018 | 118.3854
7 | 0.9704 | 0.00816 | -0.0024 | 118.9216
7.5 | 1.0357 | 0.00872 | -0.0039 | 118.7729
8 | 1.0999 | 0.00947 | -0.0053 | 116.1457
8.5 | 1.1611 | 0.0105 | -0.0063 | 110.581
9 | 1.2111 | 0.01154 | -0.0048 | 104.948
9.5 | 1.2486 | 0.01244 | -0.0008 | 100.3698
10 | 1.2847 | 0.01339 | 0.0035 | 95.9447
10.5 | 1.3206 | 0.01433 | 0.0079 | 92.1563
11 | 1.3552 | 0.01532 | 0.0123 | 88.4595
11.5 | 1.3873 | 0.01642 | 0.017 | 84.4884
12 | 1.4146 | 0.01772 | 0.0222 | 79.8307
12.5 | 1.4329 | 0.01904 | 0.0287 | 75.2574
13 | 1.447 | 0.02077 | 0.0345 | 69.6678
13.5 | 1.4503 | 0.02385 | 0.0389 | 60.8092
14 | 1.4594 | 0.02758 | 0.0404 | 52.9152
14.5 | 1.4571 | 0.03356 | 0.0392 | 43.4178
15 | 1.442 | 0.04204 | 0.0357 | 34.3007
15.5 | 1.4147 | 0.05222 | 0.0314 | 27.0912
16 | 1.3724 | 0.0642 | 0.0263 | 21.3769
16.5 | 1.327 | 0.07672 | 0.021 | 17.2967
17 | 1.2908 | 0.08862 | 0.0158 | 14.5656
17.5 | 1.2541 | 0.1011 | 0.0101 | 12.4045
18 | 1.2202 | 0.11361 | 0.0042 | 10.7403
18.5 | 1.1887 | 0.12614 | -0.0019 | 9.4237
19 | 1.1617 | 0.13832 | -0.0081 | 8.3986

## 55. Re 2M Mach 0.50 (1)
BIGFOIL.COM POLAR EXPORT
NACA24110.5
NACA24110.5 |  |  |  | Cl Max: | 1.139 | at alpha= | 20 | deg
JavaFoil+Calcfoil stall+Eppler ext transition |  |  |  | L/D Max: | 101.692 | at alpha= | 6.5 | deg
Re: | 2000000 |  |  | Cd Min: | 0.00787 | at alpha= | 0.5 | deg
Mach: | 0.5 |  |  | Cl=0 at alpha= | -0.91912 | deg
|  |  |  | @ Cl=0.1, Cd= | 0.010911
|  |  |  | @ Cl=0.4, Cd= | 0.00839
|  |  |  | @ Cl=0.6, Cd= | 0.0084959
alpha (deg) | Cl | Cd | Cm | Cl/Cd
-20 | -1.009 | 0.17822 | 0.006 | -5.663
-19.5 | -0.984 | 0.17348 | 0.006 | -5.673
-19 | -0.959 | 0.16881 | 0.006 | -5.681
-18.5 | -0.934 | 0.16407 | 0.006 | -5.69
-18 | -0.907 | 0.15676 | 0.006 | -5.785
-17.5 | -0.881 | 0.15224 | 0.006 | -5.789
-17 | -0.856 | 0.14781 | 0.006 | -5.79
-16.5 | -0.829 | 0.14334 | 0.006 | -5.783
-16 | -0.803 | 0.13894 | 0.006 | -5.782
-15.5 | -0.778 | 0.1349 | 0.006 | -5.764
-15 | -0.751 | 0.1288 | 0.006 | -5.829
-14.5 | -0.725 | 0.1249 | 0.006 | -5.803
-14 | -0.699 | 0.12141 | 0.006 | -5.757
-13.5 | -0.672 | 0.11725 | 0.005 | -5.73
-13 | -0.646 | 0.11061 | 0.005 | -5.839
-12.5 | -0.62 | 0.10892 | 0.005 | -5.69
-12 | -0.593 | 0.10434 | 0.005 | -5.682
-11.5 | -0.567 | 0.10284 | 0.005 | -5.511
-11 | -0.54 | 0.09411 | 0.005 | -5.737
-10.5 | -0.514 | 0.07585 | 0.005 | -6.77
-10 | -0.487 | 0.0671 | 0.005 | -7.261
-9.5 | -0.46 | 0.07166 | 0.004 | -6.423
-9 | -0.434 | 0.06172 | 0.004 | -7.029
-8.5 | -0.407 | 0.06682 | 0.004 | -6.091
-8 | -0.38 | 0.05679 | 0.004 | -6.698
-7.5 | -0.354 | 0.0545 | 0.004 | -6.489
-7 | -0.327 | 0.0507 | 0.004 | -6.449
-6.5 | -0.3 | 0.04847 | 0.004 | -6.194
-6 | -0.274 | 0.04623 | 0.004 | -5.916
-5.5 | -0.392 | 0.04291 | 0.004 | -9.142
-5 | -0.391 | 0.03773 | 0.004 | -10.35
-4.5 | -0.445 | 0.0111 | 0.008 | -40.118
-4 | -0.396 | 0.01164 | 0.007 | -33.975
-3.5 | -0.339 | 0.01133 | 0.007 | -29.909
-3 | -0.277 | 0.01113 | 0.007 | -24.927
-2.5 | -0.213 | 0.0111 | 0.006 | -19.202
-2 | -0.147 | 0.01156 | 0.006 | -12.705
-1.5 | -0.079 | 0.01141 | 0.006 | -6.969
-1 | -0.011 | 0.01113 | 0.006 | -1.02
-0.5 | 0.057 | 0.01098 | 0.005 | 5.212
0 | 0.126 | 0.01087 | 0.005 | 11.583
0.5 | 0.195 | 0.00787 | 0.005 | 24.724
1 | 0.263 | 0.0079 | 0.004 | 33.271
1.5 | 0.331 | 0.00826 | 0.004 | 40.098
2 | 0.4 | 0.00839 | 0.004 | 47.619
2.5 | 0.468 | 0.00857 | 0.003 | 54.578
3 | 0.535 | 0.00884 | 0.003 | 60.565
3.5 | 0.603 | 0.00848 | 0.003 | 71.099
4 | 0.67 | 0.00881 | 0.002 | 76.035
4.5 | 0.737 | 0.00923 | 0.002 | 79.793
5 | 0.803 | 0.00908 | 0.001 | 88.453
5.5 | 0.868 | 0.00927 | 0.001 | 93.667
6 | 0.93 | 0.00933 | 0.001 | 99.681
6.5 | 0.99 | 0.00973 | 0 | 101.692
7 | 1.044 | 0.01099 | 0 | 95.016
7.5 | 1.089 | 0.01206 | -0.001 | 90.294
8 | 1.108 | 0.01572 | -0.001 | 70.491
8.5 | 1.1 | 0.02136 | -0.001 | 51.485
9 | 1.077 | 0.02697 | -0.002 | 39.935
9.5 | 1.005 | 0.03456 | -0.002 | 29.096
10 | 0.642 | 0.04822 | -0.002 | 13.316
10.5 | 0.671 | 0.05037 | -0.003 | 13.317
11 | 0.645 | 0.08031 | -0.002 | 8.036
11.5 | 0.671 | 0.08471 | -0.002 | 7.926
12 | 0.698 | 0.08909 | -0.002 | 7.838
12.5 | 0.726 | 0.10944 | -0.002 | 6.63
13 | 0.753 | 0.11386 | -0.003 | 6.614
13.5 | 0.78 | 0.11663 | -0.003 | 6.686
14 | 0.807 | 0.12093 | -0.003 | 6.675
14.5 | 0.835 | 0.12733 | -0.004 | 6.559
15 | 0.863 | 0.13389 | -0.004 | 6.447
15.5 | 0.891 | 0.13941 | -0.004 | 6.391
16 | 0.918 | 0.14297 | -0.005 | 6.419
16.5 | 0.946 | 0.1476 | -0.005 | 6.408
17 | 0.974 | 0.15573 | -0.005 | 6.257
17.5 | 1.001 | 0.15652 | -0.006 | 6.393
18 | 1.029 | 0.16031 | -0.006 | 6.419
18.5 | 1.056 | 0.16657 | -0.006 | 6.34
19 | 1.084 | 0.17263 | -0.007 | 6.279
19.5 | 1.111 | 0.17782 | -0.007 | 6.249
20 | 1.139 | 0.18112 | -0.008 | 6.289

## 56. Re 2M Mach 0.50 (2)
BIGFOIL.COM POLAR EXPORT
NACA24110.5
NACA24110.5 |  |  |  | Cl Max: | 1.3649 | at alpha= | 9.5 | deg
XFOIL ncrit=9 |  |  |  | L/D Max: | 119.162 | at alpha= | 6.5 | deg
Re: | 2000000 |  |  | Cd Min: | 0.26508 | at alpha= | -20 | deg
Mach: | 0.5 |  |  | Cl=0 at alpha= | -1.1888 | deg
|  |  |  | @ Cl=0.1, Cd= | 0.0078997
|  |  |  | @ Cl=0.4, Cd= | 0.0057647
|  |  |  | @ Cl=0.6, Cd= | 0.0064729
alpha (deg) | Cl | Cd | Cm | Cl/Cd
-20 | -0.7979 | 0.26508 | 0.0725 | -3.01
-19.5 | -0.7762 | 0.25675 | 0.0676 | -3.0232
-19 | -0.755 | 0.24838 | 0.0629 | -3.0397
-18.5 | -0.7346 | 0.2397 | 0.0582 | -3.0647
-18 | -0.7137 | 0.23292 | 0.0544 | -3.0641
-17.5 | -0.6924 | 0.22556 | 0.0503 | -3.0697
-17 | -0.6715 | 0.21804 | 0.0462 | -3.0797
-16.5 | -0.6513 | 0.20909 | 0.0416 | -3.1149
-16 | -0.6324 | 0.20076 | 0.0373 | -3.15
-15.5 | -0.6148 | 0.19213 | 0.0333 | -3.1999
-15 | -0.5956 | 0.18532 | 0.0303 | -3.2139
-14.5 | -0.5768 | 0.17811 | 0.027 | -3.2384
-14 | -0.5592 | 0.16999 | 0.0232 | -3.2896
-13.5 | -0.5439 | 0.16168 | 0.0194 | -3.3641
-13 | -0.5297 | 0.15349 | 0.016 | -3.451
-12.5 | -0.5168 | 0.14533 | 0.0129 | -3.556
-12 | -0.3908 | 0.12473 | 0.0016 | -3.1332
-11.5 | -0.493 | 0.13027 | 0.0077 | -3.7844
-11 | -0.487 | 0.12088 | 0.0041 | -4.0288
-10.5 | -0.4783 | 0.11308 | 0.0011 | -4.2297
-10 | -0.4752 | 0.10393 | -0.0027 | -4.5723
-9.5 | -0.4739 | 0.09485 | -0.0066 | -4.9963
-9 | -0.4744 | 0.08591 | -0.0109 | -5.5221
-8.5 | -0.4775 | 0.07677 | -0.0159 | -6.2199
-8 | -0.4751 | 0.06897 | -0.021 | -6.8885
-7.5 | -0.4912 | 0.05885 | -0.0306 | -8.3466
-7 | -0.5187 | 0.05184 | -0.0287 | -10.0058
-6.5 | -0.4776 | 0.03731 | -0.0443 | -12.8009
-6 | -0.4928 | 0.02887 | -0.036 | -17.0696
-5.5 | -0.4829 | 0.02115 | -0.0287 | -22.8322
-5 | -0.4619 | 0.01271 | -0.0217 | -36.3415
-4.5 | -0.4068 | 0.01055 | -0.0175 | -38.5592
-4 | -0.3467 | 0.00973 | -0.014 | -35.6321
-3.5 | -0.2875 | 0.00908 | -0.0107 | -31.663
-3 | -0.2257 | 0.00877 | -0.0081 | -25.7355
-2.5 | -0.1644 | 0.00848 | -0.0057 | -19.3868
-2 | -0.1022 | 0.00828 | -0.0037 | -12.343
-1.5 | -0.0394 | 0.00813 | -0.0021 | -4.8462
-1 | 0.0239 | 0.00802 | -0.0007 | 2.98
-0.5 | 0.0872 | 0.00792 | 0.0006 | 11.0101
0 | 0.1503 | 0.00782 | 0.0018 | 19.2199
0.5 | 0.21 | 0.00749 | 0.0035 | 28.0374
1 | 0.242 | 0.00586 | 0.0102 | 41.2969
1.5 | 0.2942 | 0.00559 | 0.014 | 52.6297
2 | 0.3569 | 0.00564 | 0.0156 | 63.2801
2.5 | 0.426 | 0.00584 | 0.0158 | 72.9452
3 | 0.5009 | 0.00614 | 0.0149 | 81.5798
3.5 | 0.5746 | 0.00638 | 0.0142 | 90.0627
4 | 0.6566 | 0.00668 | 0.0119 | 98.2934
4.5 | 0.7363 | 0.00702 | 0.0104 | 104.886
5 | 0.8081 | 0.00737 | 0.0107 | 109.6472
5.5 | 0.8914 | 0.00777 | 0.0089 | 114.7233
6 | 0.9731 | 0.00824 | 0.0078 | 118.0947
6.5 | 1.0522 | 0.00883 | 0.0074 | 119.1619
7 | 1.126 | 0.00961 | 0.0083 | 117.1696
7.5 | 1.204 | 0.01085 | 0.0082 | 110.9677
8 | 1.2769 | 0.01255 | 0.009 | 101.745
8.5 | 1.3197 | 0.01403 | 0.0154 | 94.0627
9 | 1.3472 | 0.0155 | 0.0245 | 86.9161
9.5 | 1.3649 | 0.0172 | 0.0346 | 79.3547
10 | 1.3613 | 0.01937 | 0.0462 | 70.2788
10.5 | 1.3551 | 0.02365 | 0.0519 | 57.2981
11 | 1.3305 | 0.03242 | 0.0494 | 41.0395
11.5 | 1.2918 | 0.04369 | 0.0443 | 29.5674
12 | 1.244 | 0.05503 | 0.0397 | 22.6059
12.5 | 1.1981 | 0.0662 | 0.0349 | 18.0982
13 | 1.1588 | 0.07716 | 0.03 | 15.0181
13.5 | 1.1296 | 0.0878 | 0.0252 | 12.8656
14 | 1.1015 | 0.09883 | 0.0199 | 11.1454
14.5 | 1.0791 | 0.1096 | 0.0148 | 9.8458

## 57. Re 3M Mach 0.00 (1)
BIGFOIL.COM POLAR EXPORT
NACA24110.5
NACA24110.5 |  |  |  | Cl Max: | 1.262 | at alpha= | 12.5 | deg
JavaFoil+Calcfoil stall+Eppler ext transition |  |  |  | L/D Max: | 113.123 | at alpha= | 9 | deg
Re: | 3000000 |  |  | Cd Min: | 0.00762 | at alpha= | 1 | deg
Mach: | 0 |  |  | Cl=0 at alpha= | -0.91667 | deg
|  |  |  | @ Cl=0.1, Cd= | 0.0081224
|  |  |  | @ Cl=0.4, Cd= | 0.0077808
|  |  |  | @ Cl=0.6, Cd= | 0.0085228
alpha (deg) | Cl | Cd | Cm | Cl/Cd
-13 | -0.674 | 0.08827 | 0.005 | -7.635
-12.5 | -0.68 | 0.0829 | 0.005 | -8.203
-12 | -0.684 | 0.07767 | 0.005 | -8.801
-11.5 | -0.684 | 0.07265 | 0.005 | -9.42
-11 | -0.682 | 0.06819 | 0.005 | -9.997
-10.5 | -0.676 | 0.06342 | 0.005 | -10.662
-10 | -0.667 | 0.05898 | 0.005 | -11.304
-9.5 | -0.653 | 0.05464 | 0.005 | -11.951
-9 | -0.636 | 0.05079 | 0.005 | -12.526
-8.5 | -0.617 | 0.04613 | 0.005 | -13.386
-8 | -0.721 | 0.01051 | 0.008 | -68.56
-7.5 | -0.687 | 0.0108 | 0.008 | -63.568
-7 | -0.648 | 0.0113 | 0.008 | -57.37
-6.5 | -0.606 | 0.01102 | 0.007 | -55.047
-6 | -0.562 | 0.01077 | 0.007 | -52.162
-5.5 | -0.514 | 0.01054 | 0.007 | -48.742
-5 | -0.464 | 0.01117 | 0.007 | -41.495
-4.5 | -0.411 | 0.01097 | 0.007 | -37.472
-4 | -0.357 | 0.01078 | 0.006 | -33.068
-3.5 | -0.301 | 0.01064 | 0.006 | -28.29
-3 | -0.244 | 0.01063 | 0.006 | -22.978
-2.5 | -0.186 | 0.01056 | 0.006 | -17.655
-2 | -0.128 | 0.0104 | 0.005 | -12.307
-1.5 | -0.069 | 0.01024 | 0.005 | -6.747
-1 | -0.01 | 0.01012 | 0.005 | -0.975
-0.5 | 0.05 | 0.01058 | 0.005 | 4.69
0 | 0.109 | 0.00768 | 0.004 | 14.22
0.5 | 0.169 | 0.00763 | 0.004 | 22.121
1 | 0.228 | 0.00762 | 0.004 | 29.919
1.5 | 0.287 | 0.00763 | 0.003 | 37.653
2 | 0.347 | 0.0077 | 0.003 | 45.021
2.5 | 0.406 | 0.00779 | 0.003 | 52.126
3 | 0.465 | 0.00795 | 0.003 | 58.454
3.5 | 0.524 | 0.00805 | 0.002 | 65.082
4 | 0.583 | 0.00847 | 0.002 | 68.773
4.5 | 0.641 | 0.00865 | 0.002 | 74.143
5 | 0.699 | 0.00915 | 0.001 | 76.449
5.5 | 0.757 | 0.00939 | 0.001 | 80.633
6 | 0.814 | 0.00906 | 0.001 | 89.927
6.5 | 0.87 | 0.00933 | 0 | 93.316
7 | 0.925 | 0.00976 | 0 | 94.769
7.5 | 0.977 | 0.00967 | 0 | 101.054
8 | 1.029 | 0.00975 | -0.001 | 105.447
8.5 | 1.077 | 0.01003 | -0.001 | 107.282
9 | 1.121 | 0.00991 | -0.002 | 113.123
9.5 | 1.157 | 0.01253 | -0.002 | 92.367
10 | 1.19 | 0.01357 | -0.002 | 87.724
10.5 | 1.217 | 0.01477 | -0.003 | 82.376
11 | 1.237 | 0.01635 | -0.003 | 75.629
11.5 | 1.251 | 0.0184 | -0.003 | 67.967
12 | 1.259 | 0.02102 | -0.004 | 59.885
12.5 | 1.262 | 0.02427 | -0.004 | 52.001
13 | 1.261 | 0.02812 | -0.004 | 44.835
13.5 | 1.253 | 0.03265 | -0.005 | 38.361
14 | 1.24 | 0.0377 | -0.005 | 32.895
14.5 | 1.224 | 0.04313 | -0.005 | 28.378
15 | 1.204 | 0.04908 | -0.005 | 24.536
15.5 | 1.181 | 0.05549 | -0.006 | 21.289
16 | 1.156 | 0.06217 | -0.006 | 18.593
16.5 | 1.128 | 0.06953 | -0.006 | 16.219
17 | 1.097 | 0.07736 | -0.006 | 14.186
17.5 | 1.066 | 0.08513 | -0.007 | 12.523

## 58. Re 3M Mach 0.00 (2)
BIGFOIL.COM POLAR EXPORT
NACA24110.5
NACA24110.5 |  |  |  | Cl Max: | 1.5976 | at alpha= | 16.5 | deg
XFOIL ncrit=9 |  |  |  | L/D Max: | 127.325 | at alpha= | 7 | deg
Re: | 3000000 |  |  | Cd Min: | 0.10452 | at alpha= | 20 | deg
Mach: | 0 |  |  | Cl=0 at alpha= | -1.1174 | deg
|  |  |  | @ Cl=0.1, Cd= | 0.0069748
|  |  |  | @ Cl=0.4, Cd= | 0.0049826
|  |  |  | @ Cl=0.6, Cd= | 0.0056021
alpha (deg) | Cl | Cd | Cm | Cl/Cd
-17.5 | -1.3799 | 0.0416 | -0.0524 | -33.1707
-17 | -1.4064 | 0.03506 | -0.0502 | -40.1141
-16.5 | -1.4109 | 0.03123 | -0.0459 | -45.1777
-16 | -1.4066 | 0.0284 | -0.0406 | -49.5282
-15.5 | -1.3953 | 0.02617 | -0.0349 | -53.3168
-15 | -1.3687 | 0.02442 | -0.0312 | -56.0483
-14.5 | -1.3393 | 0.02272 | -0.0277 | -58.9481
-14 | -1.3055 | 0.02129 | -0.0246 | -61.3199
-13.5 | -1.2683 | 0.02009 | -0.0218 | -63.1309
-13 | -1.2296 | 0.01895 | -0.0191 | -64.8865
-12.5 | -1.1997 | 0.01668 | -0.0151 | -71.9245
-12 | -1.1597 | 0.01548 | -0.0124 | -74.916
-11.5 | -1.1172 | 0.01459 | -0.01 | -76.573
-11 | -1.0741 | 0.01381 | -0.0075 | -77.777
-10.5 | -1.0311 | 0.0131 | -0.005 | -78.7099
-10 | -0.9881 | 0.01248 | -0.0023 | -79.1747
-9 | -0.8742 | 0.01092 | -0.0031 | -80.0549
-8.5 | -0.8128 | 0.01015 | -0.0044 | -80.0788
-7.5 | -0.6764 | 0.00906 | -0.0098 | -74.6578
-7 | -0.6079 | 0.00855 | -0.0125 | -71.0994
-6.5 | -0.5612 | 0.0083 | -0.0102 | -67.6145
-6 | -0.5126 | 0.00815 | -0.0084 | -62.8957
-5.5 | -0.4625 | 0.00801 | -0.0069 | -57.7403
-5 | -0.4119 | 0.00778 | -0.0056 | -52.9434
-4.5 | -0.3597 | 0.0077 | -0.0046 | -46.7143
-4 | -0.308 | 0.00753 | -0.0035 | -40.9031
-3.5 | -0.2549 | 0.00746 | -0.0027 | -34.1689
-3 | -0.2022 | 0.00735 | -0.0018 | -27.5102
-2.5 | -0.1489 | 0.00727 | -0.0011 | -20.4814
-2 | -0.0953 | 0.00721 | -0.0004 | -13.2178
-1.5 | -0.0414 | 0.00715 | 0.0002 | -5.7902
-1 | 0.0127 | 0.00709 | 0.0008 | 1.7913
-0.5 | 0.0669 | 0.00703 | 0.0013 | 9.5164
0 | 0.1209 | 0.00694 | 0.0019 | 17.4207
0.5 | 0.1646 | 0.00595 | 0.0042 | 27.6639
1 | 0.2072 | 0.0052 | 0.0069 | 39.8462
1.5 | 0.2532 | 0.0049 | 0.0093 | 51.6735
2 | 0.3035 | 0.00481 | 0.0108 | 63.0977
2.5 | 0.3575 | 0.00487 | 0.0115 | 73.4086
3 | 0.4141 | 0.00502 | 0.0116 | 82.49
3.5 | 0.4716 | 0.00518 | 0.0114 | 91.0425
4 | 0.5359 | 0.00537 | 0.0096 | 99.7952
4.5 | 0.5969 | 0.00559 | 0.0084 | 106.78
5 | 0.6558 | 0.00582 | 0.0077 | 112.6804
5.5 | 0.7211 | 0.00609 | 0.0055 | 118.4072
6 | 0.7854 | 0.00638 | 0.0034 | 123.1034
6.5 | 0.8481 | 0.00675 | 0.0017 | 125.6444
7 | 0.9091 | 0.00714 | 0.0002 | 127.3249
7.5 | 0.9663 | 0.00766 | -0.0005 | 126.1488
8 | 1.0238 | 0.00826 | -0.0014 | 123.9467
8.5 | 1.0831 | 0.00908 | -0.003 | 119.2841
9 | 1.1414 | 0.00986 | -0.0043 | 115.7606
9.5 | 1.199 | 0.01065 | -0.0056 | 112.5822
10 | 1.2562 | 0.01139 | -0.0067 | 110.2897
10.5 | 1.2941 | 0.01206 | -0.0037 | 107.3051
11 | 1.3311 | 0.01277 | -0.0006 | 104.2365
11.5 | 1.3673 | 0.0135 | 0.0026 | 101.2815
12 | 1.403 | 0.01427 | 0.0057 | 98.3181
12.5 | 1.4382 | 0.01507 | 0.0088 | 95.4346
13 | 1.4715 | 0.01595 | 0.0121 | 92.2571
13.5 | 1.5024 | 0.01696 | 0.0155 | 88.5849
14 | 1.531 | 0.01796 | 0.0191 | 85.245
14.5 | 1.548 | 0.01914 | 0.0245 | 80.8777
15 | 1.5604 | 0.02099 | 0.0291 | 74.3402
15.5 | 1.5782 | 0.02292 | 0.0318 | 68.8569
16 | 1.5915 | 0.02563 | 0.0335 | 62.0952
16.5 | 1.5976 | 0.02963 | 0.0339 | 53.9183
17 | 1.5972 | 0.03508 | 0.0326 | 45.5302
17.5 | 1.586 | 0.04247 | 0.0299 | 37.344
18 | 1.5549 | 0.05281 | 0.0257 | 29.4433
18.5 | 1.5149 | 0.06451 | 0.0209 | 23.4832
19 | 1.4686 | 0.07751 | 0.0154 | 18.9472
19.5 | 1.419 | 0.09156 | 0.0092 | 15.498
20 | 1.3794 | 0.10452 | 0.0034 | 13.1975

## 59. Re 3M Mach 0.10 (1)
BIGFOIL.COM POLAR EXPORT
NACA24110.5
NACA24110.5 |  |  |  | Cl Max: | 1.254 | at alpha= | 12.5 | deg
JavaFoil+Calcfoil stall+Eppler ext transition |  |  |  | L/D Max: | 111.501 | at alpha= | 8.5 | deg
Re: | 3000000 |  |  | Cd Min: | 0.00767 | at alpha= | 0.5 | deg
Mach: | 0.1 |  |  | Cl=0 at alpha= | -0.91667 | deg
|  |  |  | @ Cl=0.1, Cd= | 0.0082083
|  |  |  | @ Cl=0.4, Cd= | 0.0077907
|  |  |  | @ Cl=0.6, Cd= | 0.0085283
alpha (deg) | Cl | Cd | Cm | Cl/Cd
-12.5 | -0.66 | 0.08394 | 0.005 | -7.86
-12 | -0.666 | 0.07905 | 0.005 | -8.427
-11.5 | -0.67 | 0.0738 | 0.005 | -9.074
-11 | -0.67 | 0.06916 | 0.005 | -9.683
-10.5 | -0.666 | 0.06447 | 0.005 | -10.336
-10 | -0.659 | 0.05985 | 0.005 | -11.013
-9.5 | -0.647 | 0.05545 | 0.005 | -11.671
-9 | -0.631 | 0.0517 | 0.005 | -12.215
-8.5 | -0.614 | 0.04689 | 0.005 | -13.099
-8 | -0.597 | 0.04063 | 0.005 | -14.696
-7.5 | -0.686 | 0.01088 | 0.008 | -63.068
-7 | -0.649 | 0.01134 | 0.008 | -57.197
-6.5 | -0.608 | 0.01105 | 0.007 | -54.96
-6 | -0.563 | 0.01082 | 0.007 | -52.025
-5.5 | -0.516 | 0.01057 | 0.007 | -48.78
-5 | -0.465 | 0.01121 | 0.007 | -41.506
-4.5 | -0.413 | 0.01102 | 0.007 | -37.424
-4 | -0.358 | 0.01081 | 0.006 | -33.124
-3.5 | -0.302 | 0.01066 | 0.006 | -28.36
-3 | -0.245 | 0.01071 | 0.006 | -22.898
-2.5 | -0.187 | 0.0106 | 0.006 | -17.68
-2 | -0.129 | 0.01042 | 0.005 | -12.346
-1.5 | -0.069 | 0.01031 | 0.005 | -6.735
-1 | -0.01 | 0.01015 | 0.005 | -0.976
-0.5 | 0.05 | 0.0106 | 0.005 | 4.703
0 | 0.11 | 0.00773 | 0.004 | 14.206
0.5 | 0.17 | 0.00767 | 0.004 | 22.094
1 | 0.229 | 0.00769 | 0.004 | 29.821
1.5 | 0.289 | 0.0077 | 0.003 | 37.52
2 | 0.348 | 0.00773 | 0.003 | 45.094
2.5 | 0.408 | 0.0078 | 0.003 | 52.305
3 | 0.467 | 0.00797 | 0.003 | 58.638
3.5 | 0.526 | 0.00812 | 0.002 | 64.834
4 | 0.586 | 0.00848 | 0.002 | 69.049
4.5 | 0.644 | 0.00868 | 0.002 | 74.223
5 | 0.703 | 0.00918 | 0.001 | 76.575
5.5 | 0.761 | 0.00882 | 0.001 | 86.315
6 | 0.818 | 0.00909 | 0.001 | 90.041
6.5 | 0.874 | 0.00942 | 0 | 92.832
7 | 0.929 | 0.00928 | 0 | 100.064
7.5 | 0.982 | 0.00976 | 0 | 100.631
8 | 1.033 | 0.00985 | -0.001 | 104.829
8.5 | 1.081 | 0.00969 | -0.001 | 111.501
9 | 1.124 | 0.01087 | -0.002 | 103.441
9.5 | 1.16 | 0.01272 | -0.002 | 91.207
10 | 1.192 | 0.0138 | -0.002 | 86.34
10.5 | 1.217 | 0.01509 | -0.003 | 80.647
11 | 1.235 | 0.0168 | -0.003 | 73.473
11.5 | 1.247 | 0.01903 | -0.003 | 65.51
12 | 1.253 | 0.02187 | -0.004 | 57.289
12.5 | 1.254 | 0.02536 | -0.004 | 49.433
13 | 1.25 | 0.02945 | -0.004 | 42.439
13.5 | 1.239 | 0.03424 | -0.005 | 36.184
14 | 1.223 | 0.03956 | -0.005 | 30.918
14.5 | 1.204 | 0.0453 | -0.005 | 26.568
15 | 1.18 | 0.05155 | -0.005 | 22.891
15.5 | 1.153 | 0.05838 | -0.006 | 19.753
16 | 1.123 | 0.06557 | -0.006 | 17.132
16.5 | 1.091 | 0.07307 | -0.006 | 14.936
17 | 1.057 | 0.08126 | -0.006 | 13.006
17.5 | 1.021 | 0.08946 | -0.007 | 11.417

## 60. Re 3M Mach 0.10 (2)
BIGFOIL.COM POLAR EXPORT
NACA24110.5
NACA24110.5 |  |  |  | Cl Max: | 1.585 | at alpha= | 16.5 | deg
XFOIL ncrit=9 |  |  |  | L/D Max: | 127.451 | at alpha= | 7 | deg
Re: | 3000000 |  |  | Cd Min: | 0.11368 | at alpha= | 20 | deg
Mach: | 0.1 |  |  | Cl=0 at alpha= | -1.1186 | deg
|  |  |  | @ Cl=0.1, Cd= | 0.0069961
|  |  |  | @ Cl=0.4, Cd= | 0.0049796
|  |  |  | @ Cl=0.6, Cd= | 0.0055979
alpha (deg) | Cl | Cd | Cm | Cl/Cd
-16 | -1.3372 | 0.03609 | -0.0495 | -37.0518
-15.5 | -1.3529 | 0.03114 | -0.0437 | -43.4457
-15 | -1.3471 | 0.02828 | -0.0376 | -47.6344
-14.5 | -1.329 | 0.02555 | -0.0329 | -52.0157
-14 | -1.3019 | 0.02343 | -0.029 | -55.5655
-13.5 | -1.2693 | 0.02168 | -0.0255 | -58.547
-13 | -1.2331 | 0.02019 | -0.0223 | -61.0748
-12.5 | -1.1962 | 0.01868 | -0.0191 | -64.0364
-12 | -1.1643 | 0.01647 | -0.0152 | -70.6922
-11.5 | -1.1234 | 0.01526 | -0.0123 | -73.6173
-11 | -1.0805 | 0.01435 | -0.0095 | -75.2962
-10.5 | -1.0373 | 0.01355 | -0.0068 | -76.5535
-10 | -0.9941 | 0.01284 | -0.0039 | -77.4221
-9.5 | -0.95 | 0.01216 | -0.0013 | -78.125
-9 | -0.879 | 0.01147 | -0.0043 | -76.6347
-8.5 | -0.8185 | 0.01034 | -0.0053 | -79.1586
-7.5 | -0.6806 | 0.00916 | -0.0105 | -74.3013
-7 | -0.6109 | 0.00873 | -0.0132 | -69.9771
-6.5 | -0.5647 | 0.00837 | -0.0107 | -67.4671
-6 | -0.5157 | 0.00821 | -0.0088 | -62.8136
-5.5 | -0.465 | 0.00808 | -0.0073 | -57.5495
-5 | -0.4143 | 0.00781 | -0.0059 | -53.0474
-4.5 | -0.3619 | 0.00772 | -0.0048 | -46.8782
-4 | -0.3098 | 0.00756 | -0.0037 | -40.9788
-3.5 | -0.2563 | 0.00748 | -0.0029 | -34.2647
-3 | -0.2033 | 0.00737 | -0.002 | -27.5848
-2.5 | -0.1496 | 0.00729 | -0.0012 | -20.5213
-2 | -0.0957 | 0.00722 | -0.0005 | -13.2548
-1.5 | -0.0415 | 0.00717 | 0.0002 | -5.788
-1 | 0.0129 | 0.00711 | 0.0007 | 1.8143
-0.5 | 0.0675 | 0.00705 | 0.0013 | 9.5745
0 | 0.1218 | 0.00696 | 0.0019 | 17.5
0.5 | 0.1659 | 0.00599 | 0.0041 | 27.6962
1 | 0.2087 | 0.00521 | 0.0069 | 40.0576
1.5 | 0.2549 | 0.00491 | 0.0093 | 51.9145
2 | 0.3053 | 0.00483 | 0.0109 | 63.2091
2.5 | 0.3596 | 0.00488 | 0.0116 | 73.6885
3 | 0.4164 | 0.00502 | 0.0117 | 82.9482
3.5 | 0.4742 | 0.0052 | 0.0116 | 91.1923
4 | 0.539 | 0.00539 | 0.0097 | 100
4.5 | 0.6006 | 0.0056 | 0.0086 | 107.25
5 | 0.6597 | 0.00584 | 0.008 | 112.9623
5.5 | 0.7256 | 0.0061 | 0.0058 | 118.9508
6 | 0.7903 | 0.00641 | 0.0037 | 123.2917
6.5 | 0.8534 | 0.00679 | 0.002 | 125.6848
7 | 0.9151 | 0.00718 | 0.0005 | 127.4513
7.5 | 0.9728 | 0.00771 | -0.0002 | 126.1738
8 | 1.0308 | 0.00832 | -0.001 | 123.8942
8.5 | 1.0904 | 0.00917 | -0.0025 | 118.9095
9 | 1.1493 | 0.00996 | -0.0038 | 115.3916
9.5 | 1.2075 | 0.01077 | -0.005 | 112.117
10 | 1.2634 | 0.01156 | -0.0057 | 109.2907
10.5 | 1.3013 | 0.01225 | -0.0025 | 106.2286
11 | 1.3384 | 0.01297 | 0.0008 | 103.192
11.5 | 1.3751 | 0.0137 | 0.004 | 100.3723
12 | 1.4096 | 0.01456 | 0.0075 | 96.8132
12.5 | 1.4453 | 0.01535 | 0.0107 | 94.1564
13 | 1.4768 | 0.01635 | 0.0144 | 90.3242
13.5 | 1.5082 | 0.01733 | 0.0179 | 87.0283
14 | 1.5301 | 0.01843 | 0.0229 | 83.0222
14.5 | 1.5459 | 0.01989 | 0.028 | 77.7225
15 | 1.5594 | 0.02192 | 0.0319 | 71.1405
15.5 | 1.5749 | 0.0243 | 0.0342 | 64.8107
16 | 1.5847 | 0.02773 | 0.0352 | 57.1475
16.5 | 1.585 | 0.0329 | 0.0345 | 48.1763
17 | 1.5771 | 0.03981 | 0.0321 | 39.6157
17.5 | 1.5553 | 0.0489 | 0.0284 | 31.8057
18 | 1.5125 | 0.06093 | 0.0235 | 24.8236
18.5 | 1.4685 | 0.0734 | 0.0183 | 20.0068
19 | 1.422 | 0.08674 | 0.0124 | 16.3938
19.5 | 1.3744 | 0.10081 | 0.0061 | 13.6336
20 | 1.3373 | 0.11368 | 0.0001 | 11.7637

## 61. Re 3M Mach 0.25 (1)
BIGFOIL.COM POLAR EXPORT
NACA24110.5
NACA24110.5 |  |  |  | Cl Max: | 1.215 | at alpha= | 11 | deg
JavaFoil+Calcfoil stall+Eppler ext transition |  |  |  | L/D Max: | 114.054 | at alpha= | 8.5 | deg
Re: | 3000000 |  |  | Cd Min: | 0.00781 | at alpha= | 0.5 | deg
Mach: | 0.25 |  |  | Cl=0 at alpha= | -0.91803 | deg
|  |  |  | @ Cl=0.1, Cd= | 0.0083743
|  |  |  | @ Cl=0.4, Cd= | 0.0079933
|  |  |  | @ Cl=0.6, Cd= | 0.0085462
alpha (deg) | Cl | Cd | Cm | Cl/Cd
-12 | -0.515 | 0.0881 | 0.004 | -5.85
-11.5 | -0.544 | 0.08163 | 0.004 | -6.668
-11 | -0.568 | 0.07582 | 0.004 | -7.489
-10.5 | -0.585 | 0.07033 | 0.004 | -8.323
-10 | -0.596 | 0.06483 | 0.004 | -9.189
-9.5 | -0.598 | 0.05995 | 0.004 | -9.982
-9 | -0.595 | 0.05544 | 0.005 | -10.74
-8.5 | -0.587 | 0.05165 | 0.005 | -11.359
-8 | -0.573 | 0.04722 | 0.005 | -12.145
-7.5 | -0.556 | 0.04291 | 0.005 | -12.95
-7 | -0.647 | 0.01104 | 0.008 | -58.642
-6.5 | -0.611 | 0.01073 | 0.008 | -56.927
-6 | -0.569 | 0.01118 | 0.007 | -50.917
-5.5 | -0.523 | 0.0109 | 0.007 | -48
-5 | -0.474 | 0.01067 | 0.007 | -44.422
-4.5 | -0.421 | 0.01132 | 0.007 | -37.202
-4 | -0.366 | 0.0111 | 0.006 | -33.015
-3.5 | -0.31 | 0.01096 | 0.006 | -28.247
-3 | -0.252 | 0.01094 | 0.006 | -23.001
-2.5 | -0.192 | 0.01076 | 0.006 | -17.865
-2 | -0.132 | 0.01062 | 0.006 | -12.43
-1.5 | -0.071 | 0.01046 | 0.005 | -6.822
-1 | -0.01 | 0.01035 | 0.005 | -0.984
-0.5 | 0.051 | 0.0102 | 0.005 | 5.025
0 | 0.113 | 0.00789 | 0.004 | 14.299
0.5 | 0.174 | 0.00781 | 0.004 | 22.289
1 | 0.236 | 0.00784 | 0.004 | 30.06
1.5 | 0.297 | 0.00785 | 0.004 | 37.798
2 | 0.358 | 0.00789 | 0.003 | 45.398
2.5 | 0.419 | 0.00804 | 0.003 | 52.143
3 | 0.48 | 0.00816 | 0.003 | 58.812
3.5 | 0.541 | 0.00832 | 0.002 | 65.025
4 | 0.601 | 0.00855 | 0.002 | 70.327
4.5 | 0.662 | 0.00825 | 0.002 | 80.16
5 | 0.722 | 0.00885 | 0.001 | 81.505
5.5 | 0.781 | 0.0091 | 0.001 | 85.858
6 | 0.84 | 0.00945 | 0.001 | 88.847
6.5 | 0.897 | 0.00926 | 0 | 96.832
7 | 0.952 | 0.00972 | 0 | 97.97
7.5 | 1.005 | 0.00973 | 0 | 103.266
8 | 1.056 | 0.00995 | -0.001 | 106.114
8.5 | 1.102 | 0.00966 | -0.001 | 114.054
9 | 1.139 | 0.01247 | -0.002 | 91.343
9.5 | 1.17 | 0.01393 | -0.002 | 84.002
10 | 1.193 | 0.01548 | -0.002 | 77.116
10.5 | 1.208 | 0.01745 | -0.003 | 69.23
11 | 1.215 | 0.02007 | -0.003 | 60.526
11.5 | 1.213 | 0.02355 | -0.003 | 51.509
12 | 1.205 | 0.02771 | -0.004 | 43.473
12.5 | 1.189 | 0.03271 | -0.004 | 36.353
13 | 1.166 | 0.03842 | -0.004 | 30.355
13.5 | 1.133 | 0.04486 | -0.004 | 25.256
14 | 1.092 | 0.05184 | -0.005 | 21.055
14.5 | 1.042 | 0.06001 | -0.005 | 17.369
15 | 0.986 | 0.06929 | -0.005 | 14.228
15.5 | 0.924 | 0.07913 | -0.005 | 11.678
16 | 0.856 | 0.0908 | -0.006 | 9.428

## 62. Re 3M Mach 0.25 (2)
BIGFOIL.COM POLAR EXPORT
NACA24110.5
NACA24110.5 |  |  |  | Cl Max: | 1.527 | at alpha= | 14.5 | deg
XFOIL ncrit=9 |  |  |  | L/D Max: | 127.235 | at alpha= | 7 | deg
Re: | 3000000 |  |  | Cd Min: | 0.18512 | at alpha= | -16 | deg
Mach: | 0.25 |  |  | Cl=0 at alpha= | -1.1281 | deg
|  |  |  | @ Cl=0.1, Cd= | 0.0070683
|  |  |  | @ Cl=0.4, Cd= | 0.0050147
|  |  |  | @ Cl=0.6, Cd= | 0.005649
alpha (deg) | Cl | Cd | Cm | Cl/Cd
-16 | -0.6225 | 0.18512 | 0.0338 | -3.3627
-15.5 | -0.6057 | 0.18017 | 0.0311 | -3.3618
-15 | -0.5916 | 0.17338 | 0.0281 | -3.4122
-14.5 | -0.5809 | 0.16447 | 0.0244 | -3.532
-14 | -0.4445 | 0.14463 | 0.0119 | -3.0734
-13.5 | -0.5727 | 0.14599 | 0.0176 | -3.9229
-13 | -0.5683 | 0.1372 | 0.0142 | -4.1421
-12.5 | -0.5705 | 0.12676 | 0.0101 | -4.5006
-11 | -1.0693 | 0.02365 | -0.0257 | -45.2135
-10.5 | -1.0501 | 0.01906 | -0.0198 | -55.0944
-10 | -1.0133 | 0.01692 | -0.0152 | -59.8877
-9.5 | -0.9741 | 0.01526 | -0.0106 | -63.8336
-8.5 | -0.8471 | 0.01218 | -0.0111 | -69.5484
-7.5 | -0.7039 | 0.00991 | -0.015 | -71.0293
-7 | -0.6318 | 0.00925 | -0.0169 | -68.3027
-6.5 | -0.5823 | 0.00903 | -0.0141 | -64.485
-6 | -0.5331 | 0.00857 | -0.0114 | -62.2054
-5.5 | -0.4805 | 0.00834 | -0.0094 | -57.6139
-5 | -0.427 | 0.0081 | -0.0078 | -52.716
-4.5 | -0.3733 | 0.00788 | -0.0062 | -47.3731
-4 | -0.3188 | 0.00774 | -0.0049 | -41.1886
-3.5 | -0.2641 | 0.00759 | -0.0037 | -34.7958
-3 | -0.2091 | 0.00748 | -0.0026 | -27.9545
-2.5 | -0.1535 | 0.0074 | -0.0017 | -20.7432
-2 | -0.0977 | 0.00732 | -0.0009 | -13.347
-1.5 | -0.0418 | 0.00726 | -0.0001 | -5.7576
-1 | 0.0144 | 0.00717 | 0.0006 | 2.0084
-0.5 | 0.0707 | 0.00711 | 0.0012 | 9.9437
0 | 0.1269 | 0.00703 | 0.0019 | 18.0512
1 | 0.2169 | 0.00532 | 0.0071 | 40.7707
1.5 | 0.2638 | 0.00497 | 0.0097 | 53.0785
2 | 0.3154 | 0.00491 | 0.0115 | 64.2363
2.5 | 0.3712 | 0.00495 | 0.0124 | 74.9899
3 | 0.4291 | 0.00508 | 0.0128 | 84.4685
3.5 | 0.4885 | 0.00527 | 0.0128 | 92.6945
4 | 0.5561 | 0.0055 | 0.0109 | 101.1091
4.5 | 0.6209 | 0.00572 | 0.0096 | 108.549
5 | 0.6813 | 0.00595 | 0.0094 | 114.5042
5.5 | 0.7501 | 0.00624 | 0.0072 | 120.2083
6 | 0.8175 | 0.0066 | 0.0053 | 123.8636
6.5 | 0.8839 | 0.00697 | 0.0036 | 126.8149
7 | 0.9479 | 0.00745 | 0.0024 | 127.2349
7.5 | 1.008 | 0.00806 | 0.0021 | 125.062
8 | 1.0691 | 0.00878 | 0.0014 | 121.7654
8.5 | 1.1312 | 0.00976 | 0.0003 | 115.9016
9 | 1.1929 | 0.01067 | -0.0006 | 111.7994
9.5 | 1.2542 | 0.01155 | -0.0014 | 108.5887
10 | 1.3034 | 0.01243 | 0.0004 | 104.8592
10.5 | 1.3413 | 0.01322 | 0.0045 | 101.4599
11 | 1.3778 | 0.01407 | 0.0088 | 97.9247
11.5 | 1.4123 | 0.01504 | 0.0134 | 93.9029
12 | 1.4458 | 0.01603 | 0.0179 | 90.1934
12.5 | 1.4741 | 0.01727 | 0.0231 | 85.3561
13 | 1.4934 | 0.01848 | 0.0295 | 80.8117
13.5 | 1.5084 | 0.02023 | 0.0351 | 74.5625
14 | 1.5171 | 0.023 | 0.0393 | 65.9609
14.5 | 1.527 | 0.02658 | 0.041 | 57.4492
15 | 1.5262 | 0.03226 | 0.0402 | 47.3094
15.5 | 1.5158 | 0.03996 | 0.0372 | 37.9329
16 | 1.4889 | 0.04998 | 0.0329 | 29.7899
16.5 | 1.444 | 0.06215 | 0.0278 | 23.2341
17 | 1.4003 | 0.07428 | 0.0227 | 18.8516
17.5 | 1.3561 | 0.0871 | 0.0169 | 15.5695
18 | 1.3145 | 0.10008 | 0.0109 | 13.1345
18.5 | 1.2792 | 0.11261 | 0.0049 | 11.3596
19 | 1.2482 | 0.12483 | -0.0011 | 9.9992
19.5 | 1.2156 | 0.13777 | -0.0079 | 8.8234

## 63. Re 3M Mach 0.50 (1)
BIGFOIL.COM POLAR EXPORT
NACA24110.5
NACA24110.5 |  |  |  | Cl Max: | 1.139 | at alpha= | 20 | deg
JavaFoil+Calcfoil stall+Eppler ext transition |  |  |  | L/D Max: | 103.289 | at alpha= | 6.5 | deg
Re: | 3000000 |  |  | Cd Min: | 0.00752 | at alpha= | 0.5 | deg
Mach: | 0.5 |  |  | Cl=0 at alpha= | -0.91912 | deg
|  |  |  | @ Cl=0.1, Cd= | 0.010244
|  |  |  | @ Cl=0.4, Cd= | 0.00802
|  |  |  | @ Cl=0.6, Cd= | 0.0085894
alpha (deg) | Cl | Cd | Cm | Cl/Cd
-20 | -1.01 | 0.16845 | 0.006 | -5.994
-19.5 | -0.985 | 0.16375 | 0.006 | -6.013
-19 | -0.959 | 0.1591 | 0.006 | -6.03
-18.5 | -0.934 | 0.15436 | 0.006 | -6.051
-18 | -0.907 | 0.14915 | 0.006 | -6.083
-17.5 | -0.882 | 0.14361 | 0.006 | -6.14
-17 | -0.856 | 0.13929 | 0.006 | -6.147
-16.5 | -0.829 | 0.12827 | 0.006 | -6.466
-16 | -0.804 | 0.11491 | 0.006 | -6.994
-15.5 | -0.778 | 0.10667 | 0.006 | -7.294
-15 | -0.751 | 0.11552 | 0.006 | -6.501
-14.5 | -0.725 | 0.10286 | 0.006 | -7.05
-14 | -0.699 | 0.09405 | 0.006 | -7.435
-13.5 | -0.672 | 0.10131 | 0.006 | -6.636
-13 | -0.646 | 0.08957 | 0.005 | -7.216
-12.5 | -0.62 | 0.08182 | 0.005 | -7.582
-12 | -0.593 | 0.08704 | 0.005 | -6.816
-11.5 | -0.567 | 0.07663 | 0.005 | -7.401
-11 | -0.54 | 0.08992 | 0.005 | -6.007
-10.5 | -0.514 | 0.072 | 0.005 | -7.135
-10 | -0.487 | 0.06491 | 0.005 | -7.51
-9.5 | -0.46 | 0.06747 | 0.005 | -6.825
-9 | -0.434 | 0.05957 | 0.005 | -7.286
-8.5 | -0.407 | 0.05883 | 0.004 | -6.923
-8 | -0.381 | 0.05451 | 0.004 | -6.981
-7.5 | -0.354 | 0.05249 | 0.004 | -6.743
-7 | -0.327 | 0.04912 | 0.004 | -6.662
-6.5 | -0.301 | 0.04682 | 0.004 | -6.419
-6 | -0.274 | 0.04491 | 0.004 | -6.099
-5.5 | -0.393 | 0.04149 | 0.004 | -9.475
-5 | -0.393 | 0.03581 | 0.005 | -10.972
-4.5 | -0.445 | 0.0115 | 0.008 | -38.709
-4 | -0.396 | 0.01113 | 0.007 | -35.561
-3.5 | -0.339 | 0.01088 | 0.007 | -31.152
-3 | -0.277 | 0.01071 | 0.007 | -25.912
-2.5 | -0.213 | 0.01126 | 0.006 | -18.932
-2 | -0.147 | 0.01095 | 0.006 | -13.417
-1.5 | -0.079 | 0.01073 | 0.006 | -7.405
-1 | -0.011 | 0.0105 | 0.006 | -1.082
-0.5 | 0.057 | 0.0103 | 0.005 | 5.556
0 | 0.126 | 0.01021 | 0.005 | 12.335
0.5 | 0.195 | 0.00752 | 0.005 | 25.864
1 | 0.263 | 0.00788 | 0.004 | 33.381
1.5 | 0.331 | 0.00787 | 0.004 | 42.115
2 | 0.4 | 0.00802 | 0.004 | 49.838
2.5 | 0.468 | 0.00816 | 0.003 | 57.271
3 | 0.535 | 0.00836 | 0.003 | 64.078
3.5 | 0.603 | 0.0086 | 0.003 | 70.136
4 | 0.67 | 0.00832 | 0.002 | 80.519
4.5 | 0.737 | 0.00865 | 0.002 | 85.144
5 | 0.803 | 0.00926 | 0.001 | 86.702
5.5 | 0.868 | 0.00942 | 0.001 | 92.135
6 | 0.931 | 0.00946 | 0.001 | 98.416
6.5 | 0.99 | 0.00959 | 0 | 103.289
7 | 1.045 | 0.01041 | 0 | 100.411
7.5 | 1.091 | 0.0115 | -0.001 | 94.854
8 | 1.116 | 0.01425 | -0.001 | 78.304
8.5 | 1.111 | 0.01895 | -0.001 | 58.626
9 | 1.088 | 0.02391 | -0.002 | 45.502
9.5 | 1.015 | 0.03091 | -0.002 | 32.837
10 | 0.65 | 0.04291 | -0.002 | 15.144
10.5 | 0.678 | 0.04493 | -0.003 | 15.096
11 | 0.698 | 0.05249 | -0.003 | 13.3
11.5 | 0.72 | 0.05888 | -0.003 | 12.237
12 | 0.727 | 0.07463 | -0.003 | 9.744
12.5 | 0.761 | 0.07486 | -0.004 | 10.169
13 | 0.754 | 0.09386 | -0.003 | 8.038
13.5 | 0.781 | 0.11162 | -0.003 | 6.993
14 | 0.808 | 0.11392 | -0.003 | 7.09
14.5 | 0.835 | 0.12094 | -0.004 | 6.908
15 | 0.863 | 0.12485 | -0.004 | 6.916
15.5 | 0.892 | 0.13026 | -0.004 | 6.846
16 | 0.918 | 0.13437 | -0.005 | 6.832
16.5 | 0.946 | 0.13712 | -0.005 | 6.9
17 | 0.975 | 0.14451 | -0.005 | 6.749
17.5 | 1.001 | 0.14855 | -0.006 | 6.739
18 | 1.029 | 0.15226 | -0.006 | 6.76
18.5 | 1.057 | 0.15576 | -0.006 | 6.784
19 | 1.084 | 0.1611 | -0.007 | 6.731
19.5 | 1.112 | 0.16678 | -0.007 | 6.67
20 | 1.139 | 0.16858 | -0.008 | 6.758

## 64. Re 3M Mach 0.50 (2)
BIGFOIL.COM POLAR EXPORT
NACA24110.5
NACA24110.5 |  |  |  | Cl Max: | 1.4138 | at alpha= | 10 | deg
XFOIL ncrit=9 |  |  |  | L/D Max: | 128.807 | at alpha= | 6.5 | deg
Re: | 3000000 |  |  | Cd Min: | 0.26498 | at alpha= | -20 | deg
Mach: | 0.5 |  |  | Cl=0 at alpha= | -1.1698 | deg
|  |  |  | @ Cl=0.1, Cd= | 0.0073523
|  |  |  | @ Cl=0.4, Cd= | 0.0052398
|  |  |  | @ Cl=0.6, Cd= | 0.0057716
alpha (deg) | Cl | Cd | Cm | Cl/Cd
-20 | -0.805 | 0.26498 | 0.0746 | -3.038
-19.5 | -0.7835 | 0.25685 | 0.0698 | -3.0504
-19 | -0.7631 | 0.24891 | 0.0653 | -3.0658
-18.5 | -0.7413 | 0.24196 | 0.061 | -3.0637
-18 | -0.7195 | 0.23394 | 0.0566 | -3.0756
-17.5 | -0.6986 | 0.22553 | 0.0521 | -3.0976
-17 | -0.6788 | 0.217 | 0.0477 | -3.1281
-16.5 | -0.6591 | 0.2089 | 0.0436 | -3.1551
-16 | -0.64 | 0.2008 | 0.0396 | -3.1873
-15.5 | -0.621 | 0.19383 | 0.0361 | -3.2038
-15 | -0.602 | 0.18621 | 0.0325 | -3.2329
-14.5 | -0.5842 | 0.17835 | 0.0289 | -3.2756
-14 | -0.5673 | 0.17037 | 0.0254 | -3.3298
-13.5 | -0.5516 | 0.1624 | 0.022 | -3.3966
-13 | -0.5377 | 0.1541 | 0.0186 | -3.4893
-12.5 | -0.5252 | 0.14579 | 0.0153 | -3.6024
-12 | -0.5153 | 0.13692 | 0.0119 | -3.7635
-11.5 | -0.5072 | 0.12819 | 0.0085 | -3.9566
-11 | -0.5036 | 0.11849 | 0.0046 | -4.2501
-10.5 | -0.498 | 0.10991 | 0.0011 | -4.531
-10 | -0.4911 | 0.10194 | -0.0023 | -4.8175
-9.5 | -0.4862 | 0.09374 | -0.006 | -5.1867
-9 | -0.4818 | 0.08565 | -0.01 | -5.6252
-8.5 | -0.4861 | 0.07621 | -0.0153 | -6.3784
-8 | -0.4962 | 0.0658 | -0.0232 | -7.541
-7.5 | -0.5234 | 0.05566 | -0.0312 | -9.4035
-7 | -0.5101 | 0.04098 | -0.0464 | -12.4475
-6.5 | -0.5247 | 0.03335 | -0.0399 | -15.7331
-6 | -0.5186 | 0.02619 | -0.0334 | -19.8015
-5.5 | -0.5295 | 0.01387 | -0.0243 | -38.1759
-5 | -0.479 | 0.01057 | -0.0196 | -45.3169
-4.5 | -0.4195 | 0.00939 | -0.0156 | -44.6752
-4 | -0.3587 | 0.00871 | -0.0121 | -41.1825
-3.5 | -0.2959 | 0.00835 | -0.0093 | -35.4371
-3 | -0.2334 | 0.00804 | -0.0068 | -29.0299
-2.5 | -0.17 | 0.00785 | -0.0047 | -21.6561
-2 | -0.1059 | 0.0077 | -0.0031 | -13.7532
-1.5 | -0.0422 | 0.00758 | -0.0016 | -5.5673
-1 | 0.0217 | 0.00746 | -0.0003 | 2.9088
-0.5 | 0.0858 | 0.00737 | 0.0009 | 11.6418
0 | 0.1499 | 0.00729 | 0.0019 | 20.5624
0.5 | 0.2133 | 0.00719 | 0.003 | 29.6662
1 | 0.2557 | 0.00586 | 0.0076 | 43.6348
1.5 | 0.3048 | 0.0053 | 0.0117 | 57.5094
2 | 0.3614 | 0.00519 | 0.0145 | 69.6339
2.5 | 0.4234 | 0.00527 | 0.0162 | 80.3416
3 | 0.4909 | 0.00541 | 0.0168 | 90.7394
3.5 | 0.5629 | 0.00564 | 0.0166 | 99.805
4 | 0.6334 | 0.00589 | 0.0167 | 107.5382
4.5 | 0.7122 | 0.00621 | 0.0153 | 114.686
5 | 0.7895 | 0.00655 | 0.0144 | 120.5344
5.5 | 0.8637 | 0.00692 | 0.0145 | 124.8121
6 | 0.9453 | 0.00737 | 0.0133 | 128.2632
6.5 | 1.0253 | 0.00796 | 0.0127 | 128.8065
7 | 1.1023 | 0.00872 | 0.0129 | 126.4106
7.5 | 1.1711 | 0.00988 | 0.0147 | 118.5324
8 | 1.2464 | 0.01137 | 0.0151 | 109.6218
8.5 | 1.3216 | 0.01281 | 0.0162 | 103.1694
9 | 1.3821 | 0.01424 | 0.0203 | 97.0576
9.5 | 1.4082 | 0.01567 | 0.03 | 89.866
10 | 1.4138 | 0.01736 | 0.0421 | 81.4401
10.5 | 1.4106 | 0.02029 | 0.0516 | 69.5219
11 | 1.394 | 0.02659 | 0.0539 | 52.4257
11.5 | 1.3612 | 0.03727 | 0.0488 | 36.5227
12 | 1.3124 | 0.04903 | 0.0437 | 26.7673
12.5 | 1.2621 | 0.06048 | 0.0388 | 20.8681
13 | 1.2178 | 0.07163 | 0.0338 | 17.0013
13.5 | 1.1814 | 0.08262 | 0.0287 | 14.2992
14 | 1.1478 | 0.094 | 0.0231 | 12.2106
14.5 | 1.1205 | 0.1051 | 0.0177 | 10.6613
15 | 1.0955 | 0.11641 | 0.0119 | 9.4107

## 65. Re 4M Mach 0.00 (1)
BIGFOIL.COM POLAR EXPORT
NACA24110.5
NACA24110.5 |  |  |  | Cl Max: | 1.271 | at alpha= | 12.5 | deg
JavaFoil+Calcfoil stall+Eppler ext transition |  |  |  | L/D Max: | 114.538 | at alpha= | 9 | deg
Re: | 4000000 |  |  | Cd Min: | 0.00751 | at alpha= | 1 | deg
Mach: | 0 |  |  | Cl=0 at alpha= | -0.91667 | deg
|  |  |  | @ Cl=0.1, Cd= | 0.0080075
|  |  |  | @ Cl=0.4, Cd= | 0.0075949
|  |  |  | @ Cl=0.6, Cd= | 0.0084012
alpha (deg) | Cl | Cd | Cm | Cl/Cd
-13.5 | -0.666 | 0.09177 | 0.005 | -7.262
-13 | -0.675 | 0.08612 | 0.005 | -7.837
-12.5 | -0.681 | 0.08086 | 0.005 | -8.423
-12 | -0.685 | 0.07574 | 0.005 | -9.04
-11.5 | -0.686 | 0.07075 | 0.005 | -9.691
-11 | -0.683 | 0.06633 | 0.005 | -10.299
-10.5 | -0.678 | 0.06172 | 0.005 | -10.983
-10 | -0.669 | 0.0572 | 0.005 | -11.693
-9.5 | -0.656 | 0.05271 | 0.005 | -12.443
-9 | -0.64 | 0.04821 | 0.005 | -13.278
-8.5 | -0.751 | 0.00966 | 0.008 | -77.695
-8 | -0.721 | 0.01077 | 0.008 | -66.995
-7.5 | -0.687 | 0.01129 | 0.008 | -60.835
-7 | -0.648 | 0.01094 | 0.008 | -59.24
-6.5 | -0.607 | 0.01067 | 0.007 | -56.853
-6 | -0.562 | 0.01043 | 0.007 | -53.867
-5.5 | -0.514 | 0.01106 | 0.007 | -46.443
-5 | -0.464 | 0.0108 | 0.007 | -42.941
-4.5 | -0.411 | 0.01062 | 0.007 | -38.7
-4 | -0.357 | 0.01047 | 0.006 | -34.064
-3.5 | -0.301 | 0.01048 | 0.006 | -28.721
-3 | -0.244 | 0.01031 | 0.006 | -23.691
-2.5 | -0.186 | 0.01017 | 0.006 | -18.323
-2 | -0.128 | 0.01002 | 0.005 | -12.782
-1.5 | -0.069 | 0.00986 | 0.005 | -7.013
-1 | -0.01 | 0.01032 | 0.005 | -0.956
-0.5 | 0.05 | 0.01016 | 0.005 | 4.886
0 | 0.109 | 0.00762 | 0.004 | 14.325
0.5 | 0.169 | 0.00757 | 0.004 | 22.298
1 | 0.228 | 0.00751 | 0.004 | 30.379
1.5 | 0.287 | 0.00754 | 0.003 | 38.124
2 | 0.347 | 0.00755 | 0.003 | 45.912
2.5 | 0.406 | 0.0076 | 0.003 | 53.402
3 | 0.465 | 0.00775 | 0.003 | 59.994
3.5 | 0.524 | 0.00802 | 0.002 | 65.312
4 | 0.583 | 0.00824 | 0.002 | 70.706
4.5 | 0.641 | 0.00879 | 0.002 | 72.959
5 | 0.7 | 0.00885 | 0.001 | 79.004
5.5 | 0.757 | 0.00914 | 0.001 | 82.901
6 | 0.814 | 0.00944 | 0.001 | 86.281
6.5 | 0.87 | 0.00906 | 0 | 96.031
7 | 0.925 | 0.00943 | 0 | 98.054
7.5 | 0.978 | 0.00937 | 0 | 104.329
8 | 1.029 | 0.01001 | -0.001 | 102.781
8.5 | 1.077 | 0.00984 | -0.001 | 109.376
9 | 1.121 | 0.00979 | -0.002 | 114.538
9.5 | 1.16 | 0.01185 | -0.002 | 97.892
10 | 1.194 | 0.01278 | -0.002 | 93.441
10.5 | 1.222 | 0.01381 | -0.003 | 88.481
11 | 1.243 | 0.01514 | -0.003 | 82.117
11.5 | 1.259 | 0.01687 | -0.003 | 74.625
12 | 1.268 | 0.01911 | -0.004 | 66.341
12.5 | 1.271 | 0.02196 | -0.004 | 57.906
13 | 1.27 | 0.02542 | -0.004 | 49.961
13.5 | 1.262 | 0.02958 | -0.005 | 42.657
14 | 1.249 | 0.03428 | -0.005 | 36.429
14.5 | 1.232 | 0.0394 | -0.005 | 31.276
15 | 1.212 | 0.04507 | -0.005 | 26.9
15.5 | 1.189 | 0.0512 | -0.006 | 23.218
16 | 1.163 | 0.05763 | -0.006 | 20.181
16.5 | 1.134 | 0.06475 | -0.006 | 17.517
17 | 1.103 | 0.07235 | -0.006 | 15.252
17.5 | 1.072 | 0.07999 | -0.007 | 13.397

## 66. Re 4M Mach 0.00 (2)
BIGFOIL.COM POLAR EXPORT
NACA24110.5
NACA24110.5 |  |  |  | Cl Max: | 1.6414 | at alpha= | 17.5 | deg
XFOIL ncrit=9 |  |  |  | L/D Max: | 132.396 | at alpha= | 7 | deg
Re: | 4000000 |  |  | Cd Min: | 0.09084 | at alpha= | 20 | deg
Mach: | 0 |  |  | Cl=0 at alpha= | -1.1059 | deg
|  |  |  | @ Cl=0.1, Cd= | 0.0066903
|  |  |  | @ Cl=0.4, Cd= | 0.004685
|  |  |  | @ Cl=0.6, Cd= | 0.0052527
alpha (deg) | Cl | Cd | Cm | Cl/Cd
-18.5 | -1.4372 | 0.04513 | -0.0526 | -31.8458
-18 | -1.4815 | 0.03632 | -0.0524 | -40.7902
-17.5 | -1.5021 | 0.03108 | -0.0482 | -48.3301
-17 | -1.5069 | 0.02751 | -0.0426 | -54.7764
-16.5 | -1.4981 | 0.02521 | -0.0368 | -59.4248
-16 | -1.4762 | 0.02333 | -0.0324 | -63.2748
-15.5 | -1.447 | 0.02174 | -0.0288 | -66.5593
-15 | -1.4126 | 0.02046 | -0.0258 | -69.042
-14.5 | -1.3767 | 0.01919 | -0.0229 | -71.7405
-14 | -1.3383 | 0.01807 | -0.0202 | -74.062
-13.5 | -1.2979 | 0.01706 | -0.0177 | -76.0785
-13 | -1.2564 | 0.01612 | -0.0153 | -77.9404
-12.5 | -1.2138 | 0.01525 | -0.013 | -79.5934
-12 | -1.1704 | 0.01446 | -0.0107 | -80.9405
-11.5 | -1.1292 | 0.01344 | -0.008 | -84.0179
-11 | -1.0883 | 0.01247 | -0.0051 | -87.2735
-10.5 | -1.046 | 0.01175 | -0.0023 | -89.0213
-9 | -0.8663 | 0.01 | -0.0051 | -86.63
-8 | -0.73 | 0.00869 | -0.0106 | -84.0046
-7.5 | -0.6664 | 0.00831 | -0.0121 | -80.1925
-7 | -0.6192 | 0.00815 | -0.01 | -75.9755
-6.5 | -0.5701 | 0.00801 | -0.0083 | -71.1735
-6 | -0.5205 | 0.00777 | -0.0068 | -66.9884
-5.5 | -0.4688 | 0.00762 | -0.0057 | -61.5223
-5 | -0.4169 | 0.00749 | -0.0046 | -55.6609
-4.5 | -0.3647 | 0.00734 | -0.0037 | -49.6866
-4 | -0.3117 | 0.00724 | -0.0028 | -43.0525
-3.5 | -0.2586 | 0.00713 | -0.002 | -36.2693
-3 | -0.2051 | 0.00705 | -0.0013 | -29.0922
-2.5 | -0.1512 | 0.00699 | -0.0007 | -21.6309
-2 | -0.0972 | 0.00693 | -0.0001 | -14.026
-1.5 | -0.0428 | 0.00686 | 0.0005 | -6.2391
-1 | 0.0115 | 0.0068 | 0.001 | 1.6912
-0.5 | 0.0661 | 0.00674 | 0.0015 | 9.8071
0 | 0.1207 | 0.00666 | 0.0019 | 18.1231
0.5 | 0.1744 | 0.00651 | 0.0025 | 26.7896
1 | 0.2137 | 0.0053 | 0.0056 | 40.3208
1.5 | 0.2599 | 0.00484 | 0.0078 | 53.6983
2 | 0.3086 | 0.00465 | 0.0096 | 66.3656
2.5 | 0.3596 | 0.00464 | 0.0109 | 77.5
3 | 0.4135 | 0.0047 | 0.0116 | 87.9787
3.5 | 0.4704 | 0.00483 | 0.0116 | 97.3913
4 | 0.5258 | 0.005 | 0.0118 | 105.16
4.5 | 0.5887 | 0.00521 | 0.0102 | 112.9942
5 | 0.6469 | 0.00543 | 0.0097 | 119.1344
5.5 | 0.7071 | 0.00568 | 0.0086 | 124.4894
6 | 0.7714 | 0.00598 | 0.0065 | 128.9967
6.5 | 0.8338 | 0.00636 | 0.0048 | 131.1006
7 | 0.895 | 0.00676 | 0.0033 | 132.3964
7.5 | 0.9537 | 0.00729 | 0.0023 | 130.823
8 | 1.0064 | 0.00789 | 0.0025 | 127.5539
8.5 | 1.0659 | 0.00868 | 0.0009 | 122.7995
9 | 1.1249 | 0.00939 | -0.0005 | 119.7977
9.5 | 1.1831 | 0.01008 | -0.0018 | 117.371
10 | 1.2403 | 0.01078 | -0.0029 | 115.0557
10.5 | 1.297 | 0.01146 | -0.004 | 113.1763
11 | 1.3429 | 0.01214 | -0.0027 | 110.6178
11.5 | 1.3803 | 0.01278 | 0.0003 | 108.0047
12 | 1.417 | 0.01347 | 0.0033 | 105.1967
12.5 | 1.4524 | 0.01422 | 0.0065 | 102.1378
13 | 1.4871 | 0.01502 | 0.0096 | 99.008
13.5 | 1.521 | 0.01585 | 0.0127 | 95.9621
14 | 1.5508 | 0.01691 | 0.0162 | 91.709
14.5 | 1.5758 | 0.0179 | 0.0205 | 88.0335
15 | 1.5958 | 0.01906 | 0.0251 | 83.7251
15.5 | 1.6143 | 0.02063 | 0.0288 | 78.2501
16 | 1.6289 | 0.02279 | 0.0316 | 71.4743
16.5 | 1.6319 | 0.02644 | 0.0334 | 61.7209
17 | 1.6401 | 0.0304 | 0.0334 | 53.9507
17.5 | 1.6414 | 0.03573 | 0.032 | 45.939
18 | 1.6302 | 0.04307 | 0.0294 | 37.85
18.5 | 1.6033 | 0.05273 | 0.0255 | 30.4058
19 | 1.5661 | 0.06394 | 0.021 | 24.4933
19.5 | 1.5174 | 0.07719 | 0.0154 | 19.658
20 | 1.4694 | 0.09084 | 0.0094 | 16.1757

## 67. Re 4M Mach 0.10 (1)
BIGFOIL.COM POLAR EXPORT
NACA24110.5
NACA24110.5 |  |  |  | Cl Max: | 1.263 | at alpha= | 12.5 | deg
JavaFoil+Calcfoil stall+Eppler ext transition |  |  |  | L/D Max: | 113.006 | at alpha= | 9 | deg
Re: | 4000000 |  |  | Cd Min: | 0.00755 | at alpha= | 1.5 | deg
Mach: | 0.1 |  |  | Cl=0 at alpha= | -0.91667 | deg
|  |  |  | @ Cl=0.1, Cd= | 0.0080517
|  |  |  | @ Cl=0.4, Cd= | 0.0076033
|  |  |  | @ Cl=0.6, Cd= | 0.0083776
alpha (deg) | Cl | Cd | Cm | Cl/Cd
-13 | -0.651 | 0.08754 | 0.005 | -7.439
-12.5 | -0.661 | 0.082 | 0.005 | -8.057
-12 | -0.667 | 0.07703 | 0.005 | -8.66
-11.5 | -0.671 | 0.0719 | 0.005 | -9.33
-11 | -0.671 | 0.06739 | 0.005 | -9.956
-10.5 | -0.668 | 0.06273 | 0.005 | -10.647
-10 | -0.661 | 0.05822 | 0.005 | -11.351
-9.5 | -0.649 | 0.05366 | 0.005 | -12.102
-9 | -0.634 | 0.04958 | 0.005 | -12.798
-8.5 | -0.621 | 0.04281 | 0.005 | -14.515
-8 | -0.72 | 0.01023 | 0.008 | -70.361
-7.5 | -0.686 | 0.01057 | 0.008 | -64.942
-7 | -0.649 | 0.01099 | 0.008 | -59.064
-6.5 | -0.608 | 0.0107 | 0.007 | -56.782
-6 | -0.563 | 0.01054 | 0.007 | -53.407
-5.5 | -0.516 | 0.01108 | 0.007 | -46.541
-5 | -0.465 | 0.01089 | 0.007 | -42.732
-4.5 | -0.413 | 0.01072 | 0.007 | -38.496
-4 | -0.358 | 0.01056 | 0.006 | -33.914
-3.5 | -0.302 | 0.0105 | 0.006 | -28.785
-3 | -0.245 | 0.01034 | 0.006 | -23.716
-2.5 | -0.187 | 0.01021 | 0.006 | -18.35
-2 | -0.129 | 0.01001 | 0.005 | -12.855
-1.5 | -0.069 | 0.00986 | 0.005 | -7.048
-1 | -0.01 | 0.01037 | 0.005 | -0.956
-0.5 | 0.05 | 0.01016 | 0.005 | 4.907
0 | 0.11 | 0.00763 | 0.004 | 14.382
0.5 | 0.17 | 0.00757 | 0.004 | 22.385
1 | 0.229 | 0.00756 | 0.004 | 30.341
1.5 | 0.289 | 0.00755 | 0.003 | 38.275
2 | 0.348 | 0.00756 | 0.003 | 46.093
2.5 | 0.408 | 0.00761 | 0.003 | 53.592
3 | 0.467 | 0.00776 | 0.003 | 60.189
3.5 | 0.526 | 0.00808 | 0.002 | 65.169
4 | 0.586 | 0.00824 | 0.002 | 71.077
4.5 | 0.644 | 0.00881 | 0.002 | 73.112
5 | 0.703 | 0.00894 | 0.001 | 78.644
5.5 | 0.761 | 0.00917 | 0.001 | 83.028
6 | 0.818 | 0.00883 | 0.001 | 92.671
6.5 | 0.874 | 0.0091 | 0 | 96.121
7 | 0.929 | 0.00953 | 0 | 97.514
7.5 | 0.982 | 0.00945 | 0 | 103.918
8 | 1.033 | 0.00958 | -0.001 | 107.823
8.5 | 1.081 | 0.00995 | -0.001 | 108.57
9 | 1.125 | 0.00995 | -0.002 | 113.006
9.5 | 1.163 | 0.01201 | -0.002 | 96.799
10 | 1.196 | 0.01299 | -0.002 | 92.092
10.5 | 1.222 | 0.01408 | -0.003 | 86.812
11 | 1.242 | 0.01552 | -0.003 | 79.99
11.5 | 1.255 | 0.01741 | -0.003 | 72.092
12 | 1.262 | 0.01985 | -0.004 | 63.557
12.5 | 1.263 | 0.02295 | -0.004 | 55.038
13 | 1.259 | 0.02666 | -0.004 | 47.242
13.5 | 1.248 | 0.03108 | -0.005 | 40.154
14 | 1.232 | 0.03607 | -0.005 | 34.152
14.5 | 1.212 | 0.0415 | -0.005 | 29.196
15 | 1.188 | 0.04746 | -0.005 | 25.03
15.5 | 1.16 | 0.05401 | -0.006 | 21.482
16 | 1.13 | 0.06098 | -0.006 | 18.533
16.5 | 1.097 | 0.06824 | -0.006 | 16.083
17 | 1.062 | 0.07626 | -0.006 | 13.932
17.5 | 1.026 | 0.08428 | -0.007 | 12.177

## 68. Re 4M Mach 0.10 (2)
BIGFOIL.COM POLAR EXPORT
NACA24110.5
NACA24110.5 |  |  |  | Cl Max: | 1.629 | at alpha= | 17 | deg
XFOIL ncrit=9 |  |  |  | L/D Max: | 132.695 | at alpha= | 7 | deg
Re: | 4000000 |  |  | Cd Min: | 0.10008 | at alpha= | 20 | deg
Mach: | 0.1 |  |  | Cl=0 at alpha= | -1.1071 | deg
|  |  |  | @ Cl=0.1, Cd= | 0.0067014
|  |  |  | @ Cl=0.4, Cd= | 0.0046994
|  |  |  | @ Cl=0.6, Cd= | 0.0052505
alpha (deg) | Cl | Cd | Cm | Cl/Cd
-17.5 | -1.3354 | 0.05123 | -0.0525 | -26.0668
-17 | -1.4337 | 0.03538 | -0.0521 | -40.5229
-16.5 | -1.4537 | 0.03024 | -0.0465 | -48.0721
-16 | -1.456 | 0.02695 | -0.0397 | -54.026
-15.5 | -1.4389 | 0.02448 | -0.0348 | -58.7786
-15 | -1.411 | 0.02256 | -0.0309 | -62.5443
-14.5 | -1.3791 | 0.02086 | -0.0273 | -66.1122
-14 | -1.3428 | 0.01944 | -0.0241 | -69.0741
-13.5 | -1.304 | 0.01818 | -0.0211 | -71.7272
-13 | -1.2635 | 0.01702 | -0.0183 | -74.2362
-12.5 | -1.2215 | 0.01596 | -0.0156 | -76.5351
-12 | -1.1782 | 0.01505 | -0.013 | -78.2857
-11.5 | -1.1338 | 0.0143 | -0.0105 | -79.2867
-11 | -1.0941 | 0.01307 | -0.0072 | -83.7108
-10.5 | -1.0527 | 0.01212 | -0.0041 | -86.8564
-9.5 | -0.9358 | 0.01076 | -0.0048 | -86.9703
-9 | -0.873 | 0.01016 | -0.0061 | -85.9252
-8 | -0.7349 | 0.00882 | -0.0114 | -83.322
-7.5 | -0.6708 | 0.0084 | -0.0129 | -79.8571
-7 | -0.6233 | 0.00822 | -0.0106 | -75.8273
-6.5 | -0.5735 | 0.0081 | -0.0089 | -70.8025
-6 | -0.5237 | 0.00782 | -0.0072 | -66.9693
-5.5 | -0.4717 | 0.00766 | -0.006 | -61.5796
-5 | -0.4192 | 0.00754 | -0.005 | -55.5968
-4.5 | -0.3668 | 0.00737 | -0.0039 | -49.7693
-4 | -0.3133 | 0.00728 | -0.003 | -43.0357
-3.5 | -0.26 | 0.00715 | -0.0022 | -36.3636
-3 | -0.2062 | 0.00707 | -0.0014 | -29.1655
-2.5 | -0.1519 | 0.00701 | -0.0008 | -21.669
-2 | -0.0976 | 0.00695 | -0.0001 | -14.0432
-1.5 | -0.0429 | 0.00688 | 0.0004 | -6.2355
-1 | 0.0117 | 0.00682 | 0.001 | 1.7155
-0.5 | 0.0666 | 0.00675 | 0.0015 | 9.8667
0 | 0.1216 | 0.00667 | 0.0019 | 18.2309
0.5 | 0.1756 | 0.00652 | 0.0025 | 26.9325
1 | 0.2152 | 0.00532 | 0.0056 | 40.4511
1.5 | 0.2615 | 0.00485 | 0.0079 | 53.9175
2 | 0.3105 | 0.00466 | 0.0097 | 66.6309
2.5 | 0.3618 | 0.00465 | 0.011 | 77.8065
3 | 0.4159 | 0.00472 | 0.0117 | 88.1144
3.5 | 0.4732 | 0.00484 | 0.0117 | 97.7686
4 | 0.5288 | 0.00501 | 0.012 | 105.5489
4.5 | 0.5922 | 0.00522 | 0.0104 | 113.4483
5 | 0.651 | 0.00545 | 0.0098 | 119.4495
5.5 | 0.7114 | 0.0057 | 0.0089 | 124.807
6 | 0.7763 | 0.006 | 0.0068 | 129.3833
6.5 | 0.8392 | 0.0064 | 0.0051 | 131.125
7 | 0.901 | 0.00679 | 0.0036 | 132.6951
7.5 | 0.9601 | 0.00733 | 0.0026 | 130.9823
8 | 1.0133 | 0.00795 | 0.0029 | 127.4591
8.5 | 1.0732 | 0.00877 | 0.0014 | 122.3717
9 | 1.1327 | 0.00949 | 0 | 119.3572
9.5 | 1.1913 | 0.01022 | -0.0012 | 116.5656
10 | 1.2493 | 0.0109 | -0.0023 | 114.6147
10.5 | 1.3066 | 0.0116 | -0.0032 | 112.6379
11 | 1.3511 | 0.0123 | -0.0015 | 109.8455
11.5 | 1.3878 | 0.01301 | 0.0018 | 106.6718
12 | 1.425 | 0.01368 | 0.005 | 104.1667
12.5 | 1.4594 | 0.01453 | 0.0085 | 100.4405
13 | 1.4947 | 0.01531 | 0.0117 | 97.629
13.5 | 1.5271 | 0.01625 | 0.0152 | 93.9754
14 | 1.5561 | 0.01736 | 0.019 | 89.6371
14.5 | 1.5767 | 0.01838 | 0.0241 | 85.7835
15 | 1.5959 | 0.01979 | 0.0285 | 80.6417
15.5 | 1.6113 | 0.02176 | 0.0319 | 74.0487
16 | 1.6221 | 0.02455 | 0.0343 | 66.0733
16.5 | 1.6257 | 0.02871 | 0.035 | 56.6249
17 | 1.629 | 0.03371 | 0.034 | 48.3239
17.5 | 1.6222 | 0.04048 | 0.0317 | 40.0741
18 | 1.5994 | 0.04961 | 0.028 | 32.2395
18.5 | 1.5611 | 0.06091 | 0.0235 | 25.6296
19 | 1.5173 | 0.07325 | 0.0183 | 20.714
19.5 | 1.4694 | 0.0867 | 0.0124 | 16.9481
20 | 1.4252 | 0.10008 | 0.0063 | 14.2406

## 69. Re 4M Mach 0.25 (1)
BIGFOIL.COM POLAR EXPORT
NACA24110.5
NACA24110.5 |  |  |  | Cl Max: | 1.223 | at alpha= | 11 | deg
JavaFoil+Calcfoil stall+Eppler ext transition |  |  |  | L/D Max: | 110.779 | at alpha= | 8.5 | deg
Re: | 4000000 |  |  | Cd Min: | 0.00771 | at alpha= | 1 | deg
Mach: | 0.25 |  |  | Cl=0 at alpha= | -0.91803 | deg
|  |  |  | @ Cl=0.1, Cd= | 0.010185
|  |  |  | @ Cl=0.4, Cd= | 0.0078026
|  |  |  | @ Cl=0.6, Cd= | 0.0084733
alpha (deg) | Cl | Cd | Cm | Cl/Cd
-12 | -0.516 | 0.08531 | 0.004 | -6.045
-11.5 | -0.545 | 0.07943 | 0.004 | -6.859
-11 | -0.568 | 0.07387 | 0.004 | -7.695
-10.5 | -0.586 | 0.06856 | 0.004 | -8.549
-10 | -0.597 | 0.06339 | 0.005 | -9.412
-9.5 | -0.6 | 0.05863 | 0.005 | -10.225
-9 | -0.597 | 0.05418 | 0.005 | -11.015
-8.5 | -0.588 | 0.05025 | 0.005 | -11.709
-8 | -0.576 | 0.04535 | 0.005 | -12.704
-7.5 | -0.563 | 0.03898 | 0.005 | -14.439
-7 | -0.647 | 0.0107 | 0.008 | -60.511
-6.5 | -0.611 | 0.01115 | 0.008 | -54.759
-6 | -0.569 | 0.01081 | 0.007 | -52.653
-5.5 | -0.523 | 0.01062 | 0.007 | -49.307
-5 | -0.474 | 0.01117 | 0.007 | -42.447
-4.5 | -0.421 | 0.01101 | 0.007 | -38.27
-4 | -0.366 | 0.01082 | 0.007 | -33.873
-3.5 | -0.31 | 0.01077 | 0.006 | -28.742
-3 | -0.252 | 0.01058 | 0.006 | -23.778
-2.5 | -0.192 | 0.01036 | 0.006 | -18.554
-2 | -0.132 | 0.01023 | 0.006 | -12.915
-1.5 | -0.071 | 0.01006 | 0.005 | -7.089
-1 | -0.01 | 0.00992 | 0.005 | -1.027
-0.5 | 0.051 | 0.01039 | 0.005 | 4.933
0 | 0.113 | 0.01013 | 0.004 | 11.132
0.5 | 0.174 | 0.00772 | 0.004 | 22.554
1 | 0.236 | 0.00771 | 0.004 | 30.551
1.5 | 0.297 | 0.00771 | 0.004 | 38.515
2 | 0.358 | 0.00772 | 0.003 | 46.355
2.5 | 0.419 | 0.00784 | 0.003 | 53.45
3 | 0.48 | 0.00799 | 0.003 | 60.079
3.5 | 0.541 | 0.00808 | 0.002 | 66.955
4 | 0.601 | 0.00848 | 0.002 | 70.914
4.5 | 0.662 | 0.00871 | 0.002 | 75.948
5 | 0.722 | 0.00922 | 0.001 | 78.322
5.5 | 0.781 | 0.00878 | 0.001 | 89.005
6 | 0.84 | 0.00911 | 0.001 | 92.159
6.5 | 0.897 | 0.00953 | 0 | 94.14
7 | 0.952 | 0.00939 | 0 | 101.366
7.5 | 1.005 | 0.00944 | 0 | 106.482
8 | 1.056 | 0.00968 | -0.001 | 109.051
8.5 | 1.102 | 0.00995 | -0.001 | 110.779
9 | 1.142 | 0.01179 | -0.002 | 96.842
9.5 | 1.174 | 0.01309 | -0.002 | 89.701
10 | 1.199 | 0.01442 | -0.002 | 83.149
10.5 | 1.215 | 0.01609 | -0.003 | 75.539
11 | 1.223 | 0.01833 | -0.003 | 66.739
11.5 | 1.222 | 0.02139 | -0.003 | 57.136
12 | 1.214 | 0.02515 | -0.004 | 48.266
12.5 | 1.198 | 0.02976 | -0.004 | 40.241
13 | 1.175 | 0.03512 | -0.004 | 33.439
13.5 | 1.141 | 0.04123 | -0.005 | 27.664
14 | 1.099 | 0.04791 | -0.005 | 22.933
14.5 | 1.049 | 0.05575 | -0.005 | 18.808
15 | 0.992 | 0.06471 | -0.005 | 15.322
15.5 | 0.929 | 0.0743 | -0.005 | 12.504
16 | 0.861 | 0.08495 | -0.006 | 10.138

## 70. Re 4M Mach 0.25 (2)
BIGFOIL.COM POLAR EXPORT
NACA24110.5
NACA24110.5 |  |  |  | Cl Max: | 1.5718 | at alpha= | 15 | deg
XFOIL ncrit=9 |  |  |  | L/D Max: | 132.628 | at alpha= | 7 | deg
Re: | 4000000 |  |  | Cd Min: | 0.19141 | at alpha= | -16.5 | deg
Mach: | 0.25 |  |  | Cl=0 at alpha= | -1.1166 | deg
|  |  |  | @ Cl=0.1, Cd= | 0.0067681
|  |  |  | @ Cl=0.4, Cd= | 0.0047323
|  |  |  | @ Cl=0.6, Cd= | 0.0052516
alpha (deg) | Cl | Cd | Cm | Cl/Cd
-16.5 | -0.6445 | 0.19141 | 0.038 | -3.3671
-16 | -0.6285 | 0.1853 | 0.035 | -3.3918
-15.5 | -0.6142 | 0.17854 | 0.0319 | -3.4401
-15 | -0.6049 | 0.16979 | 0.0282 | -3.5626
-14.5 | -0.6014 | 0.15949 | 0.0242 | -3.7708
-14 | -0.6023 | 0.14861 | 0.02 | -4.0529
-13.5 | -0.5998 | 0.1394 | 0.0162 | -4.3027
-13 | -0.7853 | 0.09067 | -0.0109 | -8.6611
-12.5 | -0.9572 | 0.05463 | -0.043 | -17.5215
-12 | -1.0539 | 0.04081 | -0.0368 | -25.8246
-11.5 | -1.1317 | 0.02294 | -0.0273 | -49.333
-11 | -1.1067 | 0.01914 | -0.022 | -57.8213
-10.5 | -1.0718 | 0.01676 | -0.0171 | -63.9499
-10 | -1.0368 | 0.01455 | -0.0119 | -71.2577
-9 | -0.9082 | 0.01161 | -0.0123 | -78.2257
-8 | -0.7616 | 0.00983 | -0.0163 | -77.4771
-7.5 | -0.6945 | 0.00902 | -0.0172 | -76.9956
-7 | -0.6457 | 0.00868 | -0.0141 | -74.3894
-6.5 | -0.5939 | 0.00844 | -0.0118 | -70.3673
-6 | -0.5404 | 0.00825 | -0.01 | -65.503
-5.5 | -0.4874 | 0.00789 | -0.0082 | -61.7744
-5 | -0.4329 | 0.00772 | -0.0067 | -56.0751
-4.5 | -0.3783 | 0.00753 | -0.0053 | -50.239
-4 | -0.3231 | 0.0074 | -0.0042 | -43.6622
-3.5 | -0.2678 | 0.00727 | -0.0031 | -36.8363
-3 | -0.2119 | 0.00719 | -0.0022 | -29.4715
-2.5 | -0.156 | 0.00709 | -0.0013 | -22.0028
-2 | -0.1 | 0.00701 | -0.0005 | -14.2653
-1.5 | -0.0434 | 0.00693 | 0.0002 | -6.2626
-1 | 0.0132 | 0.00687 | 0.0008 | 1.9214
-0.5 | 0.0699 | 0.0068 | 0.0014 | 10.2794
0 | 0.1265 | 0.00674 | 0.0019 | 18.7685
0.5 | 0.1825 | 0.0066 | 0.0026 | 27.6515
1 | 0.2238 | 0.00541 | 0.0058 | 41.3678
2 | 0.321 | 0.00474 | 0.0102 | 67.7215
2.5 | 0.3738 | 0.00469 | 0.0117 | 79.7015
3 | 0.4296 | 0.00478 | 0.0126 | 89.8745
3.5 | 0.4883 | 0.00492 | 0.0127 | 99.248
4 | 0.5468 | 0.00508 | 0.0129 | 107.6378
4.5 | 0.6119 | 0.00529 | 0.0116 | 115.6711
5 | 0.6742 | 0.00554 | 0.0108 | 121.6968
5.5 | 0.7357 | 0.0058 | 0.0103 | 126.8448
6 | 0.8035 | 0.00615 | 0.0083 | 130.6504
6.5 | 0.8693 | 0.00657 | 0.0068 | 132.3135
7 | 0.9337 | 0.00704 | 0.0055 | 132.6278
7.5 | 0.9952 | 0.00766 | 0.0048 | 129.9217
8 | 1.0513 | 0.00837 | 0.0052 | 125.6033
8.5 | 1.1141 | 0.00928 | 0.0041 | 120.0539
9 | 1.1766 | 0.01009 | 0.0031 | 116.6105
9.5 | 1.2381 | 0.01092 | 0.0023 | 113.3791
10 | 1.2994 | 0.0117 | 0.0017 | 111.0598
10.5 | 1.3559 | 0.01252 | 0.0021 | 108.2987
11 | 1.3928 | 0.01334 | 0.0064 | 104.4078
11.5 | 1.4298 | 0.01414 | 0.0107 | 101.1174
12 | 1.4641 | 0.01509 | 0.0153 | 97.0245
12.5 | 1.497 | 0.01608 | 0.02 | 93.097
13 | 1.5225 | 0.01737 | 0.0255 | 87.6511
13.5 | 1.5406 | 0.01862 | 0.0319 | 82.739
14 | 1.5582 | 0.02046 | 0.0367 | 76.1584
14.5 | 1.5707 | 0.02317 | 0.0401 | 67.7902
15 | 1.5718 | 0.02772 | 0.0413 | 56.7027
15.5 | 1.5685 | 0.03395 | 0.0399 | 46.2003
16 | 1.5538 | 0.04225 | 0.0366 | 36.7763
16.5 | 1.5184 | 0.05321 | 0.032 | 28.536
17 | 1.4771 | 0.06484 | 0.0272 | 22.7807
17.5 | 1.428 | 0.07777 | 0.0215 | 18.3618
18 | 1.3822 | 0.09086 | 0.0155 | 15.2124
18.5 | 1.3428 | 0.10354 | 0.0095 | 12.9689
19 | 1.3074 | 0.11607 | 0.0034 | 11.2639
19.5 | 1.2774 | 0.12819 | -0.0027 | 9.9649
20 | 1.2467 | 0.14076 | -0.0095 | 8.8569

## 71. Re 4M Mach 0.50 (1)
BIGFOIL.COM POLAR EXPORT
NACA24110.5
NACA24110.5 |  |  |  | Cl Max: | 1.14 | at alpha= | 20 | deg
JavaFoil+Calcfoil stall+Eppler ext transition |  |  |  | L/D Max: | 112.808 | at alpha= | 7 | deg
Re: | 4000000 |  |  | Cd Min: | 0.00771 | at alpha= | 1 | deg
Mach: | 0.5 |  |  | Cl=0 at alpha= | -0.91912 | deg
|  |  |  | @ Cl=0.1, Cd= | 0.009829
|  |  |  | @ Cl=0.4, Cd= | 0.00783
|  |  |  | @ Cl=0.6, Cd= | 0.0083303
alpha (deg) | Cl | Cd | Cm | Cl/Cd
-20 | -1.01 | 0.16347 | 0.006 | -6.178
-19.5 | -0.985 | 0.15879 | 0.006 | -6.202
-19 | -0.96 | 0.15417 | 0.006 | -6.224
-18.5 | -0.934 | 0.14943 | 0.006 | -6.252
-18 | -0.907 | 0.1357 | 0.006 | -6.688
-17.5 | -0.882 | 0.12464 | 0.006 | -7.078
-17 | -0.857 | 0.11622 | 0.006 | -7.372
-16.5 | -0.83 | 0.12391 | 0.006 | -6.696
-16 | -0.804 | 0.11193 | 0.006 | -7.185
-15.5 | -0.779 | 0.104 | 0.006 | -7.486
-15 | -0.751 | 0.11244 | 0.006 | -6.683
-14.5 | -0.726 | 0.09917 | 0.006 | -7.318
-14 | -0.7 | 0.09134 | 0.006 | -7.663
-13.5 | -0.673 | 0.09855 | 0.006 | -6.826
-13 | -0.647 | 0.08643 | 0.006 | -7.484
-12.5 | -0.621 | 0.07968 | 0.006 | -7.797
-12 | -0.593 | 0.08359 | 0.005 | -7.1
-11.5 | -0.567 | 0.07479 | 0.005 | -7.586
-11 | -0.541 | 0.07467 | 0.005 | -7.24
-10.5 | -0.514 | 0.06965 | 0.005 | -7.38
-10 | -0.488 | 0.06347 | 0.005 | -7.691
-9.5 | -0.461 | 0.06355 | 0.005 | -7.253
-9 | -0.434 | 0.05852 | 0.005 | -7.424
-8.5 | -0.408 | 0.05742 | 0.004 | -7.097
-8 | -0.381 | 0.05331 | 0.004 | -7.145
-7.5 | -0.354 | 0.0514 | 0.004 | -6.893
-7 | -0.328 | 0.04792 | 0.004 | -6.836
-6.5 | -0.301 | 0.04588 | 0.004 | -6.559
-6 | -0.274 | 0.04399 | 0.004 | -6.233
-5.5 | -0.394 | 0.04054 | 0.004 | -9.714
-5 | -0.396 | 0.03371 | 0.005 | -11.748
-4.5 | -0.445 | 0.01112 | 0.008 | -40.055
-4 | -0.396 | 0.01089 | 0.007 | -36.343
-3.5 | -0.339 | 0.01053 | 0.007 | -32.188
-3 | -0.278 | 0.01031 | 0.007 | -26.926
-2.5 | -0.213 | 0.0107 | 0.006 | -19.92
-2 | -0.147 | 0.0104 | 0.006 | -14.124
-1.5 | -0.079 | 0.01025 | 0.006 | -7.754
-1 | -0.011 | 0.01004 | 0.006 | -1.131
-0.5 | 0.057 | 0.00991 | 0.005 | 5.773
0 | 0.126 | 0.00978 | 0.005 | 12.874
0.5 | 0.195 | 0.00776 | 0.005 | 25.079
1 | 0.263 | 0.00771 | 0.004 | 34.089
1.5 | 0.331 | 0.00775 | 0.004 | 42.778
2 | 0.4 | 0.00783 | 0.004 | 51.034
2.5 | 0.468 | 0.00794 | 0.003 | 58.901
3 | 0.535 | 0.00812 | 0.003 | 65.945
3.5 | 0.603 | 0.00834 | 0.003 | 72.266
4 | 0.67 | 0.00863 | 0.002 | 77.653
4.5 | 0.737 | 0.00838 | 0.002 | 87.968
5 | 0.803 | 0.00891 | 0.001 | 90.164
5.5 | 0.868 | 0.00909 | 0.001 | 95.501
6 | 0.931 | 0.00913 | 0.001 | 101.952
6.5 | 0.991 | 0.00927 | 0 | 106.883
7 | 1.045 | 0.00927 | 0 | 112.808
7.5 | 1.091 | 0.01126 | -0.001 | 96.923
8 | 1.117 | 0.0139 | -0.001 | 80.348
8.5 | 1.118 | 0.01746 | -0.001 | 64.028
9 | 1.096 | 0.02194 | -0.002 | 49.948
9.5 | 1.022 | 0.02847 | -0.002 | 35.895
10 | 0.654 | 0.0397 | -0.002 | 16.487
10.5 | 0.683 | 0.0416 | -0.003 | 16.418
11 | 0.704 | 0.04809 | -0.003 | 14.645
11.5 | 0.728 | 0.05349 | -0.003 | 13.615
12 | 0.753 | 0.05816 | -0.004 | 12.949
12.5 | 0.778 | 0.06296 | -0.004 | 12.361
13 | 0.805 | 0.06684 | -0.004 | 12.04
13.5 | 0.781 | 0.10659 | -0.003 | 7.326
14 | 0.809 | 0.10801 | -0.003 | 7.488
14.5 | 0.836 | 0.10996 | -0.004 | 7.606
15 | 0.864 | 0.11848 | -0.004 | 7.29
15.5 | 0.894 | 0.12541 | -0.004 | 7.126
16 | 0.918 | 0.12797 | -0.005 | 7.176
16.5 | 0.946 | 0.13103 | -0.005 | 7.223
17 | 0.978 | 0.13834 | -0.006 | 7.073
17.5 | 1.001 | 0.14218 | -0.006 | 7.044
18 | 1.03 | 0.14582 | -0.006 | 7.061
18.5 | 1.058 | 0.15053 | -0.006 | 7.029
19 | 1.084 | 0.15289 | -0.007 | 7.093
19.5 | 1.114 | 0.15946 | -0.007 | 6.986
20 | 1.14 | 0.16298 | -0.008 | 6.992

## 72. Re 4M Mach 0.50 (2)
BIGFOIL.COM POLAR EXPORT
NACA24110.5
NACA24110.5 |  |  |  | Cl Max: | 1.4551 | at alpha= | 10 | deg
XFOIL ncrit=9 |  |  |  | L/D Max: | 135.203 | at alpha= | 6 | deg
Re: | 4000000 |  |  | Cd Min: | 0.26673 | at alpha= | -20 | deg
Mach: | 0.5 |  |  | Cl=0 at alpha= | -1.1579 | deg
|  |  |  | @ Cl=0.1, Cd= | 0.0070038
|  |  |  | @ Cl=0.4, Cd= | 0.0049987
|  |  |  | @ Cl=0.6, Cd= | 0.0053924
alpha (deg) | Cl | Cd | Cm | Cl/Cd
-20 | -0.8097 | 0.26673 | 0.0766 | -3.0357
-19.5 | -0.7881 | 0.25849 | 0.0718 | -3.0489
-19 | -0.7669 | 0.25019 | 0.0671 | -3.0653
-18.5 | -0.7462 | 0.24259 | 0.0626 | -3.076
-18 | -0.5598 | 0.20383 | 0.0529 | -2.7464
-17.5 | -0.5421 | 0.19773 | 0.0489 | -2.7416
-17 | -0.5262 | 0.19026 | 0.0445 | -2.7657
-16.5 | -0.5108 | 0.18302 | 0.0401 | -2.791
-16 | -0.6457 | 0.20165 | 0.0413 | -3.2021
-15.5 | -0.626 | 0.19406 | 0.0375 | -3.2258
-15 | -0.6083 | 0.18566 | 0.0336 | -3.2764
-14.5 | -0.5911 | 0.17751 | 0.0299 | -3.33
-14 | -0.5764 | 0.16874 | 0.0261 | -3.4159
-13.5 | -0.5617 | 0.16037 | 0.0225 | -3.5025
-13 | -0.5493 | 0.15166 | 0.019 | -3.6219
-12.5 | -0.5408 | 0.14238 | 0.0152 | -3.7983
-12 | -0.5232 | 0.13606 | 0.0126 | -3.8454
-11.5 | -0.5144 | 0.12754 | 0.0092 | -4.0332
-11 | -0.5046 | 0.11947 | 0.0059 | -4.2237
-10.5 | -0.5002 | 0.11045 | 0.0022 | -4.5287
-10 | -0.5008 | 0.10071 | -0.0021 | -4.9727
-9.5 | -0.504 | 0.0909 | -0.0068 | -5.5446
-9 | -0.5085 | 0.08133 | -0.0121 | -6.2523
-8.5 | -0.5154 | 0.07156 | -0.0184 | -7.2023
-8 | -0.5271 | 0.06262 | -0.0252 | -8.4174
-7.5 | -0.4992 | 0.04779 | -0.0501 | -10.4457
-7 | -0.5216 | 0.04084 | -0.045 | -12.7718
-6 | -0.5562 | 0.02101 | -0.0303 | -26.4731
-5.5 | -0.5431 | 0.0121 | -0.023 | -44.8843
-5 | -0.4888 | 0.00962 | -0.0182 | -50.8108
-4.5 | -0.428 | 0.00867 | -0.0142 | -49.3656
-4 | -0.3646 | 0.00824 | -0.0111 | -44.2476
-3.5 | -0.3015 | 0.00787 | -0.0083 | -38.31
-3 | -0.2372 | 0.00767 | -0.0061 | -30.9257
-2.5 | -0.1731 | 0.00746 | -0.0042 | -23.2038
-2 | -0.1088 | 0.00731 | -0.0026 | -14.8837
-1.5 | -0.0442 | 0.00719 | -0.0012 | -6.1474
-1 | 0.0204 | 0.0071 | 0 | 2.8732
-0.5 | 0.0851 | 0.00702 | 0.001 | 12.1225
0 | 0.1494 | 0.00695 | 0.002 | 21.4964
0.5 | 0.2135 | 0.00689 | 0.003 | 30.9869
1 | 0.2644 | 0.00596 | 0.0061 | 44.3624
1.5 | 0.3133 | 0.00524 | 0.01 | 59.7901
2 | 0.3682 | 0.00502 | 0.013 | 73.3466
2.5 | 0.4278 | 0.00498 | 0.0152 | 85.9036
3 | 0.491 | 0.00507 | 0.0167 | 96.8442
3.5 | 0.5566 | 0.00526 | 0.0179 | 105.8175
4 | 0.6287 | 0.00548 | 0.0177 | 114.7263
4.5 | 0.7005 | 0.00573 | 0.0178 | 122.2513
5 | 0.7779 | 0.00604 | 0.0168 | 128.7914
5.5 | 0.8483 | 0.0064 | 0.0177 | 132.5469
6 | 0.9302 | 0.00688 | 0.0163 | 135.2035
6.5 | 1.0096 | 0.00748 | 0.0158 | 134.9733
7 | 1.0872 | 0.00822 | 0.0159 | 132.2628
7.5 | 1.1578 | 0.00933 | 0.0173 | 124.0943
8 | 1.2294 | 0.01063 | 0.0187 | 115.6538
8.5 | 1.3058 | 0.01193 | 0.0197 | 109.4552
9 | 1.3825 | 0.01323 | 0.0213 | 104.4974
9.5 | 1.439 | 0.01466 | 0.0265 | 98.1583
10 | 1.4551 | 0.01633 | 0.0376 | 89.1059
10.5 | 1.4466 | 0.01858 | 0.0502 | 77.8579
11 | 1.4313 | 0.02372 | 0.0556 | 60.3415
11.5 | 1.4018 | 0.03347 | 0.0518 | 41.8823
12 | 1.355 | 0.04537 | 0.0462 | 29.8655
12.5 | 1.3051 | 0.05675 | 0.0415 | 22.9974
13 | 1.2597 | 0.06784 | 0.0366 | 18.5687
13.5 | 1.2203 | 0.07884 | 0.0315 | 15.4782
14 | 1.1814 | 0.09056 | 0.0256 | 13.0455
14.5 | 1.1523 | 0.10169 | 0.02 | 11.3315
15 | 1.1231 | 0.11337 | 0.014 | 9.9065

## 73. Re 5M Mach 0.00 (1)
BIGFOIL.COM POLAR EXPORT
NACA24110.5
NACA24110.5 |  |  |  | Cl Max: | 1.279 | at alpha= | 12.5 | deg
JavaFoil+Calcfoil stall+Eppler ext transition |  |  |  | L/D Max: | 111.859 | at alpha= | 9 | deg
Re: | 5000000 |  |  | Cd Min: | 0.00745 | at alpha= | 1.5 | deg
Mach: | 0 |  |  | Cl=0 at alpha= | -0.91667 | deg
|  |  |  | @ Cl=0.1, Cd= | 0.0096805
|  |  |  | @ Cl=0.4, Cd= | 0.0078183
|  |  |  | @ Cl=0.6, Cd= | 0.0082429
alpha (deg) | Cl | Cd | Cm | Cl/Cd
-13.5 | -0.667 | 0.09 | 0.005 | -7.411
-13 | -0.676 | 0.08454 | 0.005 | -7.991
-12.5 | -0.682 | 0.07935 | 0.005 | -8.593
-12 | -0.686 | 0.07438 | 0.005 | -9.217
-11.5 | -0.687 | 0.06952 | 0.005 | -9.877
-11 | -0.684 | 0.06512 | 0.005 | -10.508
-10.5 | -0.679 | 0.06028 | 0.005 | -11.271
-10 | -0.671 | 0.05565 | 0.005 | -12.052
-9.5 | -0.659 | 0.05077 | 0.005 | -12.974
-9 | -0.646 | 0.04478 | 0.006 | -14.427
-8.5 | -0.752 | 0.01028 | 0.008 | -73.176
-8 | -0.721 | 0.01055 | 0.008 | -68.402
-7.5 | -0.687 | 0.01107 | 0.008 | -62.035
-7 | -0.648 | 0.01071 | 0.008 | -60.525
-6.5 | -0.607 | 0.01037 | 0.007 | -58.473
-6 | -0.562 | 0.01101 | 0.007 | -50.992
-5.5 | -0.514 | 0.0108 | 0.007 | -47.583
-5 | -0.464 | 0.01055 | 0.007 | -43.926
-4.5 | -0.411 | 0.01043 | 0.007 | -39.388
-4 | -0.357 | 0.01034 | 0.006 | -34.492
-3.5 | -0.301 | 0.01021 | 0.006 | -29.483
-3 | -0.244 | 0.01002 | 0.006 | -24.36
-2.5 | -0.186 | 0.00981 | 0.006 | -18.999
-2 | -0.128 | 0.00967 | 0.005 | -13.239
-1.5 | -0.069 | 0.0102 | 0.005 | -6.774
-1 | -0.01 | 0.01001 | 0.005 | -0.985
-0.5 | 0.05 | 0.00985 | 0.005 | 5.035
0 | 0.109 | 0.00965 | 0.004 | 11.322
0.5 | 0.169 | 0.00748 | 0.004 | 22.541
1 | 0.228 | 0.00746 | 0.004 | 30.569
1.5 | 0.287 | 0.00745 | 0.003 | 38.59
2 | 0.347 | 0.00745 | 0.003 | 46.562
2.5 | 0.406 | 0.00786 | 0.003 | 51.662
3 | 0.465 | 0.00785 | 0.003 | 59.256
3.5 | 0.524 | 0.00793 | 0.002 | 66.028
4 | 0.583 | 0.00807 | 0.002 | 72.214
4.5 | 0.641 | 0.00866 | 0.002 | 74.02
5 | 0.7 | 0.00872 | 0.001 | 80.247
5.5 | 0.757 | 0.00895 | 0.001 | 84.637
6 | 0.814 | 0.00926 | 0.001 | 87.97
6.5 | 0.87 | 0.00954 | 0 | 91.23
7 | 0.925 | 0.00926 | 0 | 99.849
7.5 | 0.978 | 0.00975 | 0 | 100.297
8 | 1.029 | 0.00988 | -0.001 | 104.166
8.5 | 1.077 | 0.00979 | -0.001 | 109.933
9 | 1.121 | 0.01002 | -0.002 | 111.859
9.5 | 1.162 | 0.01137 | -0.002 | 102.154
10 | 1.197 | 0.01222 | -0.002 | 97.89
10.5 | 1.226 | 0.01316 | -0.003 | 93.131
11 | 1.248 | 0.01433 | -0.003 | 87.113
11.5 | 1.264 | 0.01583 | -0.003 | 79.868
12 | 1.274 | 0.0178 | -0.004 | 71.608
12.5 | 1.279 | 0.02034 | -0.004 | 62.866
13 | 1.278 | 0.02349 | -0.004 | 54.38
13.5 | 1.269 | 0.02735 | -0.005 | 46.408
14 | 1.256 | 0.03177 | -0.005 | 39.532
14.5 | 1.239 | 0.03663 | -0.005 | 33.827
15 | 1.219 | 0.04205 | -0.005 | 28.978
15.5 | 1.195 | 0.04798 | -0.006 | 24.903
16 | 1.169 | 0.05421 | -0.006 | 21.556
16.5 | 1.139 | 0.06114 | -0.006 | 18.638
17 | 1.108 | 0.06857 | -0.007 | 16.164
17.5 | 1.076 | 0.07605 | -0.007 | 14.148

## 74. Re 5M Mach 0.00 (2)
BIGFOIL.COM POLAR EXPORT
NACA24110.5
NACA24110.5 |  |  |  | Cl Max: | 1.6826 | at alpha= | 17.5 | deg
XFOIL ncrit=9 |  |  |  | L/D Max: | 135.62 | at alpha= | 7 | deg
Re: | 5000000 |  |  | Cd Min: | 0.08181 | at alpha= | 20 | deg
Mach: | 0 |  |  | Cl=0 at alpha= | -1.0978 | deg
|  |  |  | @ Cl=0.1, Cd= | 0.0064761
|  |  |  | @ Cl=0.4, Cd= | 0.004524
|  |  |  | @ Cl=0.6, Cd= | 0.0049936
alpha (deg) | Cl | Cd | Cm | Cl/Cd
-19 | -1.5317 | 0.03984 | -0.0543 | -38.4463
-18.5 | -1.5478 | 0.03443 | -0.0525 | -44.955
-18 | -1.5516 | 0.03073 | -0.0489 | -50.4914
-17.5 | -1.5412 | 0.02839 | -0.0448 | -54.2867
-17 | -1.528 | 0.02635 | -0.04 | -57.9886
-16.5 | -1.5136 | 0.02446 | -0.0346 | -61.8806
-16 | -1.4978 | 0.02171 | -0.0296 | -68.9912
-15.5 | -1.4682 | 0.01997 | -0.0261 | -73.5203
-15 | -1.4338 | 0.01856 | -0.023 | -77.2522
-14.5 | -1.3959 | 0.01738 | -0.0202 | -80.3165
-14 | -1.3554 | 0.01639 | -0.0178 | -82.6968
-13.5 | -1.3133 | 0.0155 | -0.0155 | -84.729
-13 | -1.2704 | 0.01466 | -0.0132 | -86.6576
-12.5 | -1.2269 | 0.01388 | -0.0109 | -88.3934
-12 | -1.183 | 0.01317 | -0.0086 | -89.8254
-11.5 | -1.1389 | 0.01257 | -0.0063 | -90.6046
-11 | -1.0954 | 0.01196 | -0.0038 | -91.5886
-10.5 | -1.0507 | 0.01114 | -0.0015 | -94.3178
-9.5 | -0.9218 | 0.00977 | -0.0055 | -94.3501
-9 | -0.8615 | 0.00927 | -0.0064 | -92.9342
-8.5 | -0.7872 | 0.00875 | -0.0105 | -89.9657
-8 | -0.7223 | 0.00833 | -0.0124 | -86.7107
-7.5 | -0.6759 | 0.00805 | -0.0101 | -83.9627
-7 | -0.627 | 0.00788 | -0.0084 | -79.5685
-6.5 | -0.5761 | 0.00774 | -0.0071 | -74.4315
-6 | -0.5249 | 0.00754 | -0.006 | -69.6154
-5.5 | -0.473 | 0.00737 | -0.0049 | -64.1791
-5 | -0.4203 | 0.00726 | -0.004 | -57.8926
-4.5 | -0.3678 | 0.00712 | -0.0031 | -51.6573
-4 | -0.3143 | 0.00703 | -0.0024 | -44.7084
-3.5 | -0.261 | 0.00692 | -0.0016 | -37.7168
-3 | -0.207 | 0.00686 | -0.001 | -30.1749
-2.5 | -0.153 | 0.00679 | -0.0004 | -22.5331
-2 | -0.0986 | 0.00671 | 0.0002 | -14.6945
-1.5 | -0.044 | 0.00664 | 0.0007 | -6.6265
-1 | 0.0107 | 0.00658 | 0.0011 | 1.6261
-0.5 | 0.0656 | 0.00652 | 0.0015 | 10.0613
0 | 0.1204 | 0.00645 | 0.002 | 18.6667
0.5 | 0.1747 | 0.00637 | 0.0024 | 27.4254
1 | 0.2183 | 0.00539 | 0.0048 | 40.5009
1.5 | 0.2647 | 0.00486 | 0.0068 | 54.465
2 | 0.313 | 0.00461 | 0.0086 | 67.8959
2.5 | 0.3636 | 0.00451 | 0.01 | 80.6208
3 | 0.4156 | 0.00453 | 0.0111 | 91.7439
3.5 | 0.4693 | 0.00463 | 0.0118 | 101.3607
4 | 0.5262 | 0.00477 | 0.0116 | 110.3145
4.5 | 0.5822 | 0.00493 | 0.0117 | 118.0933
5 | 0.6438 | 0.00515 | 0.0103 | 125.0097
5.5 | 0.6981 | 0.00539 | 0.0106 | 129.5176
6 | 0.7619 | 0.00573 | 0.0087 | 132.9668
6.5 | 0.8249 | 0.00609 | 0.0068 | 135.4516
7 | 0.8856 | 0.00653 | 0.0054 | 135.6202
7.5 | 0.9446 | 0.00705 | 0.0043 | 133.9858
8 | 1.0003 | 0.00765 | 0.0038 | 130.7582
8.5 | 1.0549 | 0.00835 | 0.0035 | 126.3353
9 | 1.1143 | 0.00901 | 0.002 | 123.6737
9.5 | 1.1726 | 0.00969 | 0.0007 | 121.0114
10 | 1.2304 | 0.0103 | -0.0005 | 119.4563
10.5 | 1.2872 | 0.01095 | -0.0015 | 117.5525
11 | 1.3434 | 0.01161 | -0.0025 | 115.7106
11.5 | 1.39 | 0.01229 | -0.0015 | 113.1001
12 | 1.4273 | 0.01291 | 0.0015 | 110.5577
12.5 | 1.463 | 0.01364 | 0.0047 | 107.2581
13 | 1.4993 | 0.01433 | 0.0077 | 104.6267
13.5 | 1.532 | 0.01522 | 0.011 | 100.657
14 | 1.5661 | 0.01604 | 0.014 | 97.6372
14.5 | 1.5983 | 0.01697 | 0.017 | 94.1839
15 | 1.6171 | 0.01806 | 0.0223 | 89.5404
15.5 | 1.6331 | 0.01958 | 0.0268 | 83.4065
16 | 1.6516 | 0.0213 | 0.0299 | 77.5399
16.5 | 1.667 | 0.02359 | 0.0322 | 70.6655
17 | 1.678 | 0.02673 | 0.0333 | 62.7759
17.5 | 1.6826 | 0.03113 | 0.033 | 54.0508
18 | 1.6768 | 0.03734 | 0.0313 | 44.9063
18.5 | 1.6588 | 0.04555 | 0.0282 | 36.4171
19 | 1.6259 | 0.05596 | 0.0241 | 29.0547
19.5 | 1.5779 | 0.06872 | 0.0189 | 22.9613
20 | 1.5312 | 0.08181 | 0.0133 | 18.7165

## 75. Re 5M Mach 0.10 (1)
BIGFOIL.COM POLAR EXPORT
NACA24110.5
NACA24110.5 |  |  |  | Cl Max: | 1.27 | at alpha= | 12.5 | deg
JavaFoil+Calcfoil stall+Eppler ext transition |  |  |  | L/D Max: | 114.639 | at alpha= | 9 | deg
Re: | 5000000 |  |  | Cd Min: | 0.00749 | at alpha= | 1 | deg
Mach: | 0.1 |  |  | Cl=0 at alpha= | -0.91667 | deg
|  |  |  | @ Cl=0.1, Cd= | 0.0097183
|  |  |  | @ Cl=0.4, Cd= | 0.0078307
|  |  |  | @ Cl=0.6, Cd= | 0.0082576
alpha (deg) | Cl | Cd | Cm | Cl/Cd
-13.5 | -0.64 | 0.09164 | 0.005 | -6.986
-13 | -0.652 | 0.08595 | 0.005 | -7.585
-12.5 | -0.661 | 0.08048 | 0.005 | -8.218
-12 | -0.668 | 0.07564 | 0.005 | -8.829
-11.5 | -0.672 | 0.07066 | 0.005 | -9.506
-11 | -0.672 | 0.06619 | 0.005 | -10.152
-10.5 | -0.669 | 0.06151 | 0.005 | -10.879
-10 | -0.662 | 0.05684 | 0.005 | -11.656
-9.5 | -0.652 | 0.05201 | 0.005 | -12.531
-9 | -0.638 | 0.04743 | 0.005 | -13.45
-8.5 | -0.749 | 0.00985 | 0.008 | -76.035
-8 | -0.72 | 0.01063 | 0.008 | -67.718
-7.5 | -0.686 | 0.01111 | 0.008 | -61.808
-7 | -0.649 | 0.01075 | 0.008 | -60.33
-6.5 | -0.608 | 0.01049 | 0.007 | -57.928
-6 | -0.563 | 0.0111 | 0.007 | -50.714
-5.5 | -0.516 | 0.01081 | 0.007 | -47.695
-5 | -0.465 | 0.01066 | 0.007 | -43.641
-4.5 | -0.413 | 0.01051 | 0.007 | -39.266
-4 | -0.358 | 0.0104 | 0.006 | -34.435
-3.5 | -0.302 | 0.01022 | 0.006 | -29.573
-3 | -0.245 | 0.01003 | 0.006 | -24.449
-2.5 | -0.187 | 0.0099 | 0.006 | -18.925
-2 | -0.129 | 0.00973 | 0.005 | -13.223
-1.5 | -0.069 | 0.01025 | 0.005 | -6.777
-1 | -0.01 | 0.01007 | 0.005 | -0.985
-0.5 | 0.05 | 0.00986 | 0.005 | 5.057
0 | 0.11 | 0.00969 | 0.004 | 11.327
0.5 | 0.17 | 0.00754 | 0.004 | 22.472
1 | 0.229 | 0.00749 | 0.004 | 30.627
1.5 | 0.289 | 0.00751 | 0.003 | 38.464
2 | 0.348 | 0.00751 | 0.003 | 46.404
2.5 | 0.408 | 0.00788 | 0.003 | 51.748
3 | 0.467 | 0.00791 | 0.003 | 59.04
3.5 | 0.527 | 0.00795 | 0.002 | 66.241
4 | 0.586 | 0.00812 | 0.002 | 72.103
4.5 | 0.644 | 0.00869 | 0.002 | 74.183
5 | 0.703 | 0.0088 | 0.001 | 79.91
5.5 | 0.761 | 0.00902 | 0.001 | 84.345
6 | 0.818 | 0.00929 | 0.001 | 88.056
6.5 | 0.874 | 0.00893 | 0 | 97.896
7 | 0.929 | 0.0093 | 0 | 99.863
7.5 | 0.982 | 0.00927 | 0 | 105.884
8 | 1.033 | 0.00997 | -0.001 | 103.586
8.5 | 1.081 | 0.00989 | -0.001 | 109.233
9 | 1.125 | 0.00981 | -0.002 | 114.639
9.5 | 1.165 | 0.01153 | -0.002 | 101.041
10 | 1.199 | 0.01241 | -0.002 | 96.569
10.5 | 1.226 | 0.0134 | -0.003 | 91.517
11 | 1.247 | 0.01466 | -0.003 | 85.027
11.5 | 1.261 | 0.01631 | -0.003 | 77.323
12 | 1.269 | 0.01846 | -0.004 | 68.715
12.5 | 1.27 | 0.02124 | -0.004 | 59.795
13 | 1.267 | 0.02464 | -0.004 | 51.403
13.5 | 1.255 | 0.02877 | -0.005 | 43.63
14 | 1.239 | 0.03348 | -0.005 | 36.994
14.5 | 1.218 | 0.03867 | -0.005 | 31.505
15 | 1.194 | 0.04438 | -0.005 | 26.903
15.5 | 1.166 | 0.05073 | -0.006 | 22.986
16 | 1.135 | 0.05754 | -0.006 | 19.73
16.5 | 1.102 | 0.06456 | -0.006 | 17.075
17 | 1.067 | 0.07241 | -0.006 | 14.734
17.5 | 1.03 | 0.08033 | -0.007 | 12.826

## 76. Re 5M Mach 0.10 (2)
BIGFOIL.COM POLAR EXPORT
NACA24110.5
NACA24110.5 |  |  |  | Cl Max: | 1.6693 | at alpha= | 17 | deg
XFOIL ncrit=9 |  |  |  | L/D Max: | 135.915 | at alpha= | 7 | deg
Re: | 5000000 |  |  | Cd Min: | 0.09189 | at alpha= | 20 | deg
Mach: | 0.1 |  |  | Cl=0 at alpha= | -1.0996 | deg
|  |  |  | @ Cl=0.1, Cd= | 0.0064871
|  |  |  | @ Cl=0.4, Cd= | 0.0045365
|  |  |  | @ Cl=0.6, Cd= | 0.0049909
alpha (deg) | Cl | Cd | Cm | Cl/Cd
-18 | -1.4585 | 0.04117 | -0.0554 | -35.4263
-17.5 | -1.4765 | 0.03555 | -0.0534 | -41.5331
-17 | -1.4878 | 0.03118 | -0.0488 | -47.7165
-16.5 | -1.4849 | 0.02821 | -0.0434 | -52.6374
-16 | -1.4743 | 0.0259 | -0.0374 | -56.9228
-15.5 | -1.455 | 0.02334 | -0.0328 | -62.3393
-15 | -1.4349 | 0.0205 | -0.028 | -69.9951
-14.5 | -1.4019 | 0.01873 | -0.0244 | -74.8478
-14 | -1.363 | 0.01747 | -0.0214 | -78.0195
-13.5 | -1.3219 | 0.01638 | -0.0187 | -80.7021
-13 | -1.2792 | 0.01539 | -0.0161 | -83.1189
-12.5 | -1.2357 | 0.01448 | -0.0135 | -85.3384
-12 | -1.1916 | 0.01366 | -0.011 | -87.2328
-11.5 | -1.1473 | 0.01297 | -0.0084 | -88.458
-11 | -1.1033 | 0.0123 | -0.0056 | -89.6992
-10.5 | -1.0584 | 0.0117 | -0.0031 | -90.4615
-9.5 | -0.929 | 0.00995 | -0.0066 | -93.3668
-9 | -0.8684 | 0.00941 | -0.0073 | -92.2848
-8.5 | -0.7932 | 0.00885 | -0.0113 | -89.6271
-8 | -0.7266 | 0.0085 | -0.0133 | -85.4824
-7.5 | -0.6803 | 0.00814 | -0.0108 | -83.5749
-7 | -0.6311 | 0.00794 | -0.009 | -79.4836
-6.5 | -0.5799 | 0.00778 | -0.0076 | -74.5373
-6 | -0.528 | 0.00761 | -0.0064 | -69.3824
-5.5 | -0.4759 | 0.0074 | -0.0052 | -64.3108
-5 | -0.4228 | 0.00729 | -0.0043 | -57.9973
-4.5 | -0.3699 | 0.00714 | -0.0033 | -51.8067
-4 | -0.3162 | 0.00705 | -0.0025 | -44.8511
-3.5 | -0.2624 | 0.00694 | -0.0017 | -37.8098
-3 | -0.2081 | 0.00688 | -0.0011 | -30.2471
-2.5 | -0.1538 | 0.0068 | -0.0004 | -22.6176
-2 | -0.099 | 0.00671 | 0.0001 | -14.7541
-1.5 | -0.0442 | 0.00665 | 0.0006 | -6.6466
-1 | 0.011 | 0.00659 | 0.0011 | 1.6692
-0.5 | 0.0662 | 0.00653 | 0.0015 | 10.1378
0 | 0.1213 | 0.00646 | 0.002 | 18.7771
0.5 | 0.1759 | 0.00637 | 0.0025 | 27.6138
1 | 0.2199 | 0.00542 | 0.0048 | 40.572
1.5 | 0.2665 | 0.00487 | 0.0069 | 54.7228
2 | 0.3149 | 0.00462 | 0.0087 | 68.1602
2.5 | 0.3658 | 0.00453 | 0.0101 | 80.7506
3 | 0.4181 | 0.00454 | 0.0112 | 92.0925
3.5 | 0.4721 | 0.00464 | 0.0119 | 101.7457
4 | 0.5293 | 0.00478 | 0.0118 | 110.7322
4.5 | 0.5856 | 0.00494 | 0.0119 | 118.5425
5 | 0.6478 | 0.00516 | 0.0105 | 125.5426
5.5 | 0.7028 | 0.00541 | 0.0108 | 129.9076
6 | 0.7667 | 0.00575 | 0.0089 | 133.3391
6.5 | 0.8303 | 0.00612 | 0.0071 | 135.6699
7 | 0.8916 | 0.00656 | 0.0057 | 135.9146
7.5 | 0.951 | 0.00709 | 0.0046 | 134.1326
8 | 1.0071 | 0.00771 | 0.0042 | 130.6226
8.5 | 1.062 | 0.00846 | 0.0039 | 125.5319
9 | 1.122 | 0.00911 | 0.0025 | 123.1614
9.5 | 1.181 | 0.00978 | 0.0013 | 120.7566
10 | 1.2393 | 0.01044 | 0.0002 | 118.7069
10.5 | 1.2966 | 0.01111 | -0.0007 | 116.7057
11 | 1.3534 | 0.01179 | -0.0016 | 114.7922
11.5 | 1.3987 | 0.01245 | -0.0001 | 112.3454
12 | 1.4351 | 0.01315 | 0.0033 | 109.1331
12.5 | 1.4716 | 0.01385 | 0.0065 | 106.2527
13 | 1.507 | 0.01463 | 0.0098 | 103.0075
13.5 | 1.5395 | 0.01555 | 0.0133 | 99.0032
14 | 1.5732 | 0.01641 | 0.0165 | 95.8684
14.5 | 1.5999 | 0.01743 | 0.0207 | 91.79
15 | 1.6166 | 0.01873 | 0.0261 | 86.3107
15.5 | 1.634 | 0.02039 | 0.03 | 80.1373
16 | 1.6508 | 0.02246 | 0.0328 | 73.4996
16.5 | 1.6627 | 0.02539 | 0.0345 | 65.4864
17 | 1.6693 | 0.02944 | 0.0348 | 56.7018
17.5 | 1.6669 | 0.03517 | 0.0334 | 47.3955
18 | 1.6513 | 0.04308 | 0.0306 | 38.331
18.5 | 1.6217 | 0.05307 | 0.0266 | 30.5578
19 | 1.5768 | 0.06525 | 0.0216 | 24.1655
19.5 | 1.5271 | 0.07856 | 0.0159 | 19.4386
20 | 1.4811 | 0.09189 | 0.01 | 16.1182

## 77. Re 5M Mach 0.25 (1)
BIGFOIL.COM POLAR EXPORT
NACA24110.5
NACA24110.5 |  |  |  | Cl Max: | 1.229 | at alpha= | 11 | deg
JavaFoil+Calcfoil stall+Eppler ext transition |  |  |  | L/D Max: | 111.449 | at alpha= | 8.5 | deg
Re: | 5000000 |  |  | Cd Min: | 0.00761 | at alpha= | 1 | deg
Mach: | 0.25 |  |  | Cl=0 at alpha= | -0.91803 | deg
|  |  |  | @ Cl=0.1, Cd= | 0.0098998
|  |  |  | @ Cl=0.4, Cd= | 0.0076913
|  |  |  | @ Cl=0.6, Cd= | 0.008347
alpha (deg) | Cl | Cd | Cm | Cl/Cd
-12.5 | -0.482 | 0.08928 | 0.005 | -5.397
-12 | -0.516 | 0.0841 | 0.005 | -6.137
-11.5 | -0.545 | 0.07787 | 0.005 | -7.001
-11 | -0.569 | 0.07256 | 0.005 | -7.841
-10.5 | -0.587 | 0.06742 | 0.005 | -8.701
-10 | -0.597 | 0.06242 | 0.005 | -9.569
-9.5 | -0.6 | 0.05764 | 0.005 | -10.419
-9 | -0.598 | 0.05306 | 0.005 | -11.271
-8.5 | -0.59 | 0.04906 | 0.005 | -12.022
-8 | -0.579 | 0.04344 | 0.005 | -13.337
-7.5 | -0.679 | 0.01018 | 0.008 | -66.631
-7 | -0.647 | 0.01127 | 0.008 | -57.428
-6.5 | -0.611 | 0.01085 | 0.008 | -56.272
-6 | -0.569 | 0.01057 | 0.007 | -53.834
-5.5 | -0.523 | 0.01119 | 0.007 | -46.798
-5 | -0.474 | 0.0109 | 0.007 | -43.472
-4.5 | -0.421 | 0.01075 | 0.007 | -39.204
-4 | -0.366 | 0.01065 | 0.007 | -34.409
-3.5 | -0.31 | 0.01044 | 0.006 | -29.65
-3 | -0.252 | 0.01025 | 0.006 | -24.534
-2.5 | -0.192 | 0.01004 | 0.006 | -19.145
-2 | -0.132 | 0.00991 | 0.006 | -13.325
-1.5 | -0.071 | 0.01049 | 0.005 | -6.8
-1 | -0.01 | 0.01026 | 0.005 | -0.992
-0.5 | 0.051 | 0.01005 | 0.005 | 5.099
0 | 0.113 | 0.00986 | 0.004 | 11.441
0.5 | 0.174 | 0.00767 | 0.004 | 22.709
1 | 0.236 | 0.00761 | 0.004 | 30.942
1.5 | 0.297 | 0.00764 | 0.004 | 38.824
2 | 0.358 | 0.00765 | 0.003 | 46.789
2.5 | 0.419 | 0.00771 | 0.003 | 54.353
3 | 0.48 | 0.00785 | 0.003 | 61.171
3.5 | 0.541 | 0.00817 | 0.002 | 66.161
4 | 0.601 | 0.00835 | 0.002 | 71.99
4.5 | 0.662 | 0.00894 | 0.002 | 73.981
5 | 0.722 | 0.00906 | 0.001 | 79.667
5.5 | 0.781 | 0.00933 | 0.001 | 83.756
6 | 0.84 | 0.00895 | 0.001 | 93.86
6.5 | 0.897 | 0.00929 | 0 | 96.573
7 | 0.952 | 0.00921 | 0 | 103.446
7.5 | 1.006 | 0.00981 | 0 | 102.47
8 | 1.056 | 0.00958 | -0.001 | 110.31
8.5 | 1.102 | 0.00989 | -0.001 | 111.449
9 | 1.143 | 0.01147 | -0.002 | 99.592
9.5 | 1.177 | 0.01252 | -0.002 | 94.012
10 | 1.203 | 0.01371 | -0.002 | 87.767
10.5 | 1.221 | 0.01517 | -0.003 | 80.472
11 | 1.229 | 0.01713 | -0.003 | 71.751
11.5 | 1.229 | 0.01987 | -0.003 | 61.845
12 | 1.221 | 0.0233 | -0.004 | 52.381
12.5 | 1.205 | 0.0276 | -0.004 | 43.634
13 | 1.181 | 0.03268 | -0.004 | 36.14
13.5 | 1.147 | 0.03852 | -0.005 | 29.765
14 | 1.104 | 0.04495 | -0.005 | 24.566
14.5 | 1.054 | 0.05261 | -0.005 | 20.025
15 | 0.996 | 0.0612 | -0.005 | 16.278
15.5 | 0.933 | 0.07048 | -0.006 | 13.24
16 | 0.865 | 0.08092 | -0.006 | 10.686

## 78. Re 5M Mach 0.25 (2)
BIGFOIL.COM POLAR EXPORT
NACA24110.5
NACA24110.5 |  |  |  | Cl Max: | 1.6122 | at alpha= | 15.5 | deg
XFOIL ncrit=9 |  |  |  | L/D Max: | 136.731 | at alpha= | 7 | deg
Re: | 5000000 |  |  | Cd Min: | 0.1966 | at alpha= | -17 | deg
Mach: | 0.25 |  |  | Cl=0 at alpha= | -1.1074 | deg
|  |  |  | @ Cl=0.1, Cd= | 0.0065368
|  |  |  | @ Cl=0.4, Cd= | 0.0045941
|  |  |  | @ Cl=0.6, Cd= | 0.0050257
alpha (deg) | Cl | Cd | Cm | Cl/Cd
-17 | -0.6664 | 0.1966 | 0.0418 | -3.3896
-16.5 | -0.6531 | 0.18911 | 0.0381 | -3.4535
-16 | -0.6378 | 0.18279 | 0.035 | -3.4892
-15.5 | -0.6206 | 0.17737 | 0.0323 | -3.4989
-15 | -0.6144 | 0.16752 | 0.0283 | -3.6676
-14.5 | -0.4938 | 0.14093 | 0.0108 | -3.5039
-14 | -0.636 | 0.14029 | 0.0172 | -4.5335
-13.5 | -0.8767 | 0.08248 | -0.019 | -10.6292
-13 | -1.0489 | 0.05041 | -0.0453 | -20.8074
-12.5 | -1.1785 | 0.03174 | -0.0362 | -37.1298
-12 | -1.1977 | 0.02188 | -0.029 | -54.7395
-11.5 | -1.1698 | 0.01848 | -0.0237 | -63.3009
-11 | -1.1326 | 0.01632 | -0.019 | -69.3995
-10.5 | -1.0927 | 0.01463 | -0.0143 | -74.689
-10 | -1.0366 | 0.01321 | -0.0126 | -78.4709
-9.5 | -0.9668 | 0.01181 | -0.0138 | -81.8628
-9 | -0.9062 | 0.01056 | -0.0131 | -85.8144
-8.5 | -0.8266 | 0.00966 | -0.0164 | -85.5694
-8 | -0.754 | 0.00911 | -0.0182 | -82.7662
-7.5 | -0.7043 | 0.00882 | -0.0152 | -79.8526
-7 | -0.6538 | 0.00839 | -0.0126 | -77.9261
-6.5 | -0.6005 | 0.0081 | -0.0106 | -74.1358
-6 | -0.5462 | 0.00789 | -0.0089 | -69.2269
-5.5 | -0.4917 | 0.00765 | -0.0074 | -64.2745
-5 | -0.437 | 0.00745 | -0.006 | -58.6577
-4.5 | -0.3814 | 0.00733 | -0.0048 | -52.0327
-4 | -0.3261 | 0.00715 | -0.0036 | -45.6084
-3.5 | -0.2701 | 0.00706 | -0.0027 | -38.2578
-3 | -0.2142 | 0.00695 | -0.0017 | -30.8201
-2.5 | -0.1579 | 0.00685 | -0.0009 | -23.0511
-2 | -0.1014 | 0.00678 | -0.0002 | -14.9558
-1.5 | -0.0446 | 0.00671 | 0.0004 | -6.6468
-1 | 0.0122 | 0.00664 | 0.001 | 1.8373
-0.5 | 0.0692 | 0.00658 | 0.0015 | 10.5167
0 | 0.1262 | 0.0065 | 0.002 | 19.4154
0.5 | 0.1829 | 0.00642 | 0.0025 | 28.4891
1 | 0.2285 | 0.00554 | 0.0049 | 41.2455
1.5 | 0.2759 | 0.00494 | 0.0072 | 55.8502
2 | 0.3257 | 0.00466 | 0.0092 | 69.8927
2.5 | 0.3776 | 0.00459 | 0.0108 | 82.2658
3 | 0.4318 | 0.0046 | 0.012 | 93.8696
3.5 | 0.4879 | 0.00469 | 0.0128 | 104.0299
4 | 0.5468 | 0.00486 | 0.0129 | 112.5103
4.5 | 0.6046 | 0.00504 | 0.0132 | 119.9603
5 | 0.6696 | 0.00528 | 0.0118 | 126.8182
5.5 | 0.7284 | 0.00554 | 0.0119 | 131.4801
6 | 0.7938 | 0.00587 | 0.0105 | 135.23
6.5 | 0.86 | 0.00631 | 0.0088 | 136.2916
7 | 0.9243 | 0.00676 | 0.0075 | 136.7308
7.5 | 0.9861 | 0.00739 | 0.0068 | 133.4371
8 | 1.0441 | 0.0081 | 0.0068 | 128.9012
8.5 | 1.1028 | 0.00894 | 0.0066 | 123.3557
9 | 1.1658 | 0.00968 | 0.0056 | 120.4339
9.5 | 1.2281 | 0.01041 | 0.0047 | 117.9731
10 | 1.2894 | 0.01117 | 0.0041 | 115.4342
10.5 | 1.35 | 0.01196 | 0.0037 | 112.8763
11 | 1.4053 | 0.01276 | 0.0044 | 110.1332
11.5 | 1.4416 | 0.01359 | 0.0089 | 106.078
12 | 1.4784 | 0.01439 | 0.0132 | 102.738
12.5 | 1.5108 | 0.01542 | 0.018 | 97.9767
13 | 1.5434 | 0.01642 | 0.0227 | 93.9951
13.5 | 1.5648 | 0.01761 | 0.029 | 88.8586
14 | 1.5807 | 0.01926 | 0.0348 | 82.0717
14.5 | 1.5962 | 0.02149 | 0.0389 | 74.2764
15 | 1.6073 | 0.02471 | 0.0413 | 65.0465
15.5 | 1.6122 | 0.02941 | 0.0415 | 54.8181
16 | 1.6069 | 0.03612 | 0.0395 | 44.4878
16.5 | 1.5815 | 0.04574 | 0.0356 | 34.5759
17 | 1.5436 | 0.05688 | 0.031 | 27.1378
17.5 | 1.4956 | 0.06927 | 0.0258 | 21.5909
18 | 1.445 | 0.08255 | 0.0198 | 17.5045
18.5 | 1.3995 | 0.09573 | 0.0136 | 14.6192
19 | 1.3597 | 0.10859 | 0.0074 | 12.5214
19.5 | 1.3246 | 0.12108 | 0.0011 | 10.9399
20 | 1.2918 | 0.13373 | -0.0056 | 9.6598

## 79. Re 5M Mach 0.50 (1)
BIGFOIL.COM POLAR EXPORT
NACA24110.5
NACA24110.5 |  |  |  | Cl Max: | 1.14 | at alpha= | 20 | deg
JavaFoil+Calcfoil stall+Eppler ext transition |  |  |  | L/D Max: | 114.857 | at alpha= | 7 | deg
Re: | 5000000 |  |  | Cd Min: | 0.00765 | at alpha= | 1.5 | deg
Mach: | 0.5 |  |  | Cl=0 at alpha= | -0.91912 | deg
|  |  |  | @ Cl=0.1, Cd= | 0.0098967
|  |  |  | @ Cl=0.4, Cd= | 0.00774
|  |  |  | @ Cl=0.6, Cd= | 0.0082107
alpha (deg) | Cl | Cd | Cm | Cl/Cd
-20 | -1.01 | 0.15948 | 0.006 | -6.336
-19.5 | -0.986 | 0.14538 | 0.006 | -6.779
-19 | -0.961 | 0.13552 | 0.007 | -7.088
-18.5 | -0.935 | 0.12731 | 0.007 | -7.348
-18 | -0.908 | 0.1328 | 0.006 | -6.838
-17.5 | -0.883 | 0.12236 | 0.006 | -7.217
-17 | -0.858 | 0.11396 | 0.006 | -7.53
-16.5 | -0.83 | 0.12089 | 0.006 | -6.866
-16 | -0.805 | 0.10987 | 0.006 | -7.325
-15.5 | -0.78 | 0.10188 | 0.006 | -7.653
-15 | -0.752 | 0.10869 | 0.006 | -6.915
-14.5 | -0.726 | 0.09806 | 0.006 | -7.404
-14 | -0.701 | 0.09 | 0.006 | -7.786
-13.5 | -0.673 | 0.0953 | 0.006 | -7.06
-13 | -0.647 | 0.08472 | 0.006 | -7.64
-12.5 | -0.622 | 0.07791 | 0.006 | -7.987
-12 | -0.594 | 0.08039 | 0.005 | -7.386
-11.5 | -0.568 | 0.07349 | 0.005 | -7.731
-11 | -0.541 | 0.07289 | 0.005 | -7.422
-10.5 | -0.514 | 0.06879 | 0.005 | -7.476
-10 | -0.489 | 0.06225 | 0.005 | -7.853
-9.5 | -0.461 | 0.06272 | 0.005 | -7.352
-9 | -0.435 | 0.05718 | 0.005 | -7.61
-8.5 | -0.408 | 0.05639 | 0.005 | -7.235
-8 | -0.381 | 0.0526 | 0.005 | -7.252
-7.5 | -0.355 | 0.05073 | 0.004 | -6.99
-7 | -0.328 | 0.04705 | 0.004 | -6.971
-6.5 | -0.301 | 0.04503 | 0.004 | -6.692
-6 | -0.274 | 0.04331 | 0.004 | -6.337
-5.5 | -0.394 | 0.04019 | 0.004 | -9.815
-5 | -0.482 | 0.01081 | 0.008 | -44.621
-4.5 | -0.445 | 0.0114 | 0.008 | -39.067
-4 | -0.396 | 0.01108 | 0.007 | -35.722
-3.5 | -0.339 | 0.01073 | 0.007 | -31.573
-3 | -0.278 | 0.01129 | 0.007 | -24.576
-2.5 | -0.213 | 0.01039 | 0.006 | -20.517
-2 | -0.147 | 0.01011 | 0.006 | -14.534
-1.5 | -0.079 | 0.00993 | 0.006 | -8.008
-1 | -0.011 | 0.00973 | 0.006 | -1.168
-0.5 | 0.057 | 0.00961 | 0.005 | 5.952
0 | 0.126 | 0.01007 | 0.005 | 12.506
0.5 | 0.195 | 0.00831 | 0.005 | 23.416
1 | 0.263 | 0.00766 | 0.004 | 34.334
1.5 | 0.331 | 0.00765 | 0.004 | 43.342
2 | 0.4 | 0.00774 | 0.004 | 51.649
2.5 | 0.468 | 0.00785 | 0.003 | 59.534
3 | 0.535 | 0.00801 | 0.003 | 66.856
3.5 | 0.603 | 0.00822 | 0.003 | 73.325
4 | 0.67 | 0.00845 | 0.002 | 79.332
4.5 | 0.737 | 0.0082 | 0.002 | 89.836
5 | 0.803 | 0.00876 | 0.001 | 91.672
5.5 | 0.868 | 0.00949 | 0.001 | 91.535
6 | 0.931 | 0.00945 | 0.001 | 98.504
6.5 | 0.991 | 0.00907 | 0 | 109.208
7 | 1.046 | 0.0091 | 0 | 114.857
7.5 | 1.091 | 0.01115 | -0.001 | 97.86
8 | 1.119 | 0.01354 | -0.001 | 82.65
8.5 | 1.124 | 0.01645 | -0.001 | 68.329
9 | 1.102 | 0.02052 | -0.002 | 53.682
9.5 | 1.028 | 0.02667 | -0.002 | 38.529
10 | 0.658 | 0.03734 | -0.002 | 17.622
10.5 | 0.687 | 0.03915 | -0.003 | 17.539
11 | 0.708 | 0.04546 | -0.003 | 15.573
11.5 | 0.732 | 0.05027 | -0.003 | 14.57
12 | 0.758 | 0.05454 | -0.004 | 13.896
12.5 | 0.783 | 0.05901 | -0.004 | 13.276
13 | 0.81 | 0.06233 | -0.004 | 13
13.5 | 0.782 | 0.10445 | -0.003 | 7.49
14 | 0.811 | 0.1056 | -0.003 | 7.685
14.5 | 0.839 | 0.10759 | -0.004 | 7.797
15 | 0.88 | 0.1044 | -0.005 | 8.425
15.5 | 0.901 | 0.11998 | -0.005 | 7.507
16 | 0.919 | 0.12461 | -0.005 | 7.379
16.5 | 0.947 | 0.12873 | -0.005 | 7.354
17 | 0.986 | 0.13113 | -0.006 | 7.517
17.5 | 1.002 | 0.1376 | -0.006 | 7.28
18 | 1.03 | 0.13945 | -0.006 | 7.384
18.5 | 1.059 | 0.14631 | -0.007 | 7.241
19 | 1.085 | 0.14862 | -0.007 | 7.299
19.5 | 1.116 | 0.15438 | -0.007 | 7.23
20 | 1.14 | 0.15797 | -0.008 | 7.216

## 80. Re 5M Mach 0.50 (2)
BIGFOIL.COM POLAR EXPORT
NACA24110.5
NACA24110.5 |  |  |  | Cl Max: | 1.4835 | at alpha= | 10 | deg
XFOIL ncrit=9 |  |  |  | L/D Max: | 141.321 | at alpha= | 6 | deg
Re: | 5000000 |  |  | Cd Min: | 0.25772 | at alpha= | -19.5 | deg
Mach: | 0.5 |  |  | Cl=0 at alpha= | -1.1495 | deg
|  |  |  | @ Cl=0.1, Cd= | 0.0067529
|  |  |  | @ Cl=0.4, Cd= | 0.0048935
|  |  |  | @ Cl=0.6, Cd= | 0.0051204
alpha (deg) | Cl | Cd | Cm | Cl/Cd
-19.5 | -0.7935 | 0.25772 | 0.0728 | -3.0789
-19 | -0.7728 | 0.24899 | 0.0679 | -3.1037
-18.5 | -0.7514 | 0.2413 | 0.0634 | -3.114
-18 | -0.7296 | 0.23407 | 0.0591 | -3.117
-17.5 | -0.7088 | 0.22604 | 0.0547 | -3.1357
-17 | -0.6886 | 0.21788 | 0.0505 | -3.1605
-16.5 | -0.6691 | 0.20963 | 0.0463 | -3.1918
-16 | -0.6508 | 0.20094 | 0.042 | -3.2388
-15.5 | -0.6335 | 0.19196 | 0.0378 | -3.3002
-15 | -0.6145 | 0.18449 | 0.0341 | -3.3308
-14.5 | -0.5966 | 0.17677 | 0.0305 | -3.375
-14 | -0.5793 | 0.16915 | 0.027 | -3.4248
-13.5 | -0.5644 | 0.1608 | 0.0234 | -3.51
-13 | -0.5513 | 0.15231 | 0.0199 | -3.6196
-12.5 | -0.5428 | 0.14287 | 0.0161 | -3.7993
-12 | -0.534 | 0.13402 | 0.0125 | -3.9845
-11.5 | -0.5254 | 0.12554 | 0.009 | -4.1851
-11 | -0.5121 | 0.11845 | 0.0061 | -4.3233
-10.5 | -0.5077 | 0.10947 | 0.0023 | -4.6378
-10 | -0.5061 | 0.10023 | -0.0019 | -5.0494
-9.5 | -0.512 | 0.08995 | -0.007 | -5.6921
-9 | -0.5189 | 0.07994 | -0.0126 | -6.4911
-8 | -0.4983 | 0.0508 | -0.0556 | -9.8091
-7.5 | -0.5285 | 0.04569 | -0.0489 | -11.5671
-7 | -0.5424 | 0.03881 | -0.0441 | -13.9758
-6.5 | -0.556 | 0.03008 | -0.0376 | -18.484
-6 | -0.5839 | 0.01717 | -0.0281 | -34.007
-5.5 | -0.5537 | 0.01079 | -0.0218 | -51.316
-5 | -0.4957 | 0.00902 | -0.0172 | -54.9557
-4.5 | -0.4337 | 0.00824 | -0.0133 | -52.6335
-4 | -0.3695 | 0.00786 | -0.0103 | -47.0102
-3.5 | -0.305 | 0.00757 | -0.0077 | -40.2906
-2.5 | -0.1754 | 0.00718 | -0.0038 | -24.429
-2 | -0.1105 | 0.00704 | -0.0023 | -15.696
-1.5 | -0.0455 | 0.00693 | -0.001 | -6.5657
-1 | 0.0194 | 0.00684 | 0.0002 | 2.8363
-0.5 | 0.0842 | 0.00677 | 0.0012 | 12.4372
0 | 0.149 | 0.0067 | 0.0021 | 22.2388
0.5 | 0.2137 | 0.00664 | 0.003 | 32.1837
1 | 0.2767 | 0.0065 | 0.0041 | 42.5692
1.5 | 0.3197 | 0.00527 | 0.0088 | 60.6641
2 | 0.3743 | 0.00492 | 0.0117 | 76.0772
2.5 | 0.4326 | 0.00486 | 0.0141 | 89.0123
3 | 0.4941 | 0.00489 | 0.016 | 101.0429
3.5 | 0.5581 | 0.00499 | 0.0175 | 111.8437
4 | 0.6256 | 0.0052 | 0.0183 | 120.3077
4.5 | 0.6955 | 0.00545 | 0.0188 | 127.6147
5 | 0.7704 | 0.00575 | 0.0184 | 133.9826
5.5 | 0.8449 | 0.00609 | 0.0184 | 138.7356
6 | 0.92 | 0.00651 | 0.0184 | 141.321
6.5 | 1.0002 | 0.00711 | 0.0177 | 140.6751
7 | 1.0775 | 0.00786 | 0.0178 | 137.0865
8.5 | 1.2958 | 0.0113 | 0.022 | 114.6726
9 | 1.3732 | 0.01251 | 0.0236 | 109.7682
9.5 | 1.4492 | 0.01392 | 0.0258 | 104.1092
10 | 1.4835 | 0.01551 | 0.0347 | 95.648
10.5 | 1.4751 | 0.01748 | 0.0485 | 84.3879
11 | 1.459 | 0.02189 | 0.0563 | 66.6514
11.5 | 1.431 | 0.03077 | 0.0541 | 46.5063
12 | 1.3853 | 0.04275 | 0.0481 | 32.4047
12.5 | 1.335 | 0.05423 | 0.0433 | 24.6174
13 | 1.2887 | 0.06529 | 0.0385 | 19.7381
13.5 | 1.246 | 0.07643 | 0.0333 | 16.3025
14 | 1.2059 | 0.08812 | 0.0274 | 13.6847
14.5 | 1.1751 | 0.09933 | 0.0218 | 11.8303
15 | 1.1456 | 0.11093 | 0.0157 | 10.3272

## 81. Re 6M Mach 0.00 (1)
BIGFOIL.COM POLAR EXPORT
NACA24110.5
NACA24110.5 |  |  |  | Cl Max: | 1.284 | at alpha= | 12.5 | deg
JavaFoil+Calcfoil stall+Eppler ext transition |  |  |  | L/D Max: | 113.842 | at alpha= | 9 | deg
Re: | 6000000 |  |  | Cd Min: | 0.00743 | at alpha= | 1.5 | deg
Mach: | 0 |  |  | Cl=0 at alpha= | -0.91667 | deg
|  |  |  | @ Cl=0.1, Cd= | 0.0094868
|  |  |  | @ Cl=0.4, Cd= | 0.007802
|  |  |  | @ Cl=0.6, Cd= | 0.0081771
alpha (deg) | Cl | Cd | Cm | Cl/Cd
-14 | -0.657 | 0.09425 | 0.005 | -6.971
-13.5 | -0.668 | 0.08869 | 0.005 | -7.527
-13 | -0.676 | 0.08333 | 0.005 | -8.115
-12.5 | -0.683 | 0.07813 | 0.005 | -8.738
-12 | -0.686 | 0.07337 | 0.005 | -9.354
-11.5 | -0.688 | 0.06842 | 0.005 | -10.049
-11 | -0.685 | 0.06402 | 0.005 | -10.706
-10.5 | -0.681 | 0.05908 | 0.005 | -11.523
-10 | -0.672 | 0.0545 | 0.005 | -12.336
-9.5 | -0.661 | 0.04909 | 0.005 | -13.475
-9 | -0.778 | 0.00956 | 0.008 | -81.321
-8.5 | -0.752 | 0.01074 | 0.008 | -70.04
-8 | -0.722 | 0.01118 | 0.008 | -64.559
-7.5 | -0.687 | 0.01086 | 0.008 | -63.239
-7 | -0.648 | 0.01046 | 0.008 | -61.995
-6.5 | -0.607 | 0.01115 | 0.007 | -54.426
-6 | -0.562 | 0.01082 | 0.007 | -51.908
-5.5 | -0.514 | 0.01058 | 0.007 | -48.57
-5 | -0.464 | 0.01038 | 0.007 | -44.643
-4.5 | -0.411 | 0.0103 | 0.007 | -39.889
-4 | -0.357 | 0.01014 | 0.006 | -35.163
-3.5 | -0.301 | 0.00997 | 0.006 | -30.198
-3 | -0.244 | 0.00976 | 0.006 | -25.02
-2.5 | -0.186 | 0.0104 | 0.006 | -17.92
-2 | -0.128 | 0.01011 | 0.005 | -12.661
-1.5 | -0.069 | 0.00995 | 0.005 | -6.949
-1 | -0.01 | 0.0098 | 0.005 | -1.006
-0.5 | 0.05 | 0.00958 | 0.005 | 5.182
0 | 0.109 | 0.00947 | 0.004 | 11.538
0.5 | 0.169 | 0.00746 | 0.004 | 22.609
1 | 0.228 | 0.00744 | 0.004 | 30.643
1.5 | 0.287 | 0.00743 | 0.003 | 38.706
2 | 0.347 | 0.00782 | 0.003 | 44.328
2.5 | 0.406 | 0.0078 | 0.003 | 52.056
3 | 0.465 | 0.00781 | 0.003 | 59.53
3.5 | 0.524 | 0.00787 | 0.002 | 66.552
4 | 0.583 | 0.00801 | 0.002 | 72.703
4.5 | 0.641 | 0.00858 | 0.002 | 74.701
5 | 0.7 | 0.00863 | 0.001 | 81.071
5.5 | 0.757 | 0.00886 | 0.001 | 85.517
6 | 0.814 | 0.00913 | 0.001 | 89.196
6.5 | 0.87 | 0.00947 | 0 | 91.941
7 | 0.925 | 0.00915 | 0 | 101.081
7.5 | 0.978 | 0.00964 | 0 | 101.441
8 | 1.029 | 0.0098 | -0.001 | 104.969
8.5 | 1.077 | 0.00975 | -0.001 | 110.48
9 | 1.121 | 0.00985 | -0.002 | 113.842
9.5 | 1.162 | 0.01105 | -0.002 | 105.182
10 | 1.198 | 0.01181 | -0.002 | 101.441
10.5 | 1.228 | 0.01268 | -0.003 | 96.884
11 | 1.252 | 0.01373 | -0.003 | 91.145
11.5 | 1.269 | 0.01508 | -0.003 | 84.148
12 | 1.28 | 0.01683 | -0.004 | 76.012
12.5 | 1.284 | 0.01913 | -0.004 | 67.137
13 | 1.284 | 0.02203 | -0.004 | 58.273
13.5 | 1.275 | 0.02563 | -0.005 | 49.751
14 | 1.262 | 0.0298 | -0.005 | 42.339
14.5 | 1.245 | 0.03445 | -0.005 | 36.136
15 | 1.224 | 0.03964 | -0.006 | 30.881
15.5 | 1.2 | 0.04545 | -0.006 | 26.398
16 | 1.173 | 0.05141 | -0.006 | 22.825
16.5 | 1.144 | 0.05824 | -0.006 | 19.64
17 | 1.112 | 0.06552 | -0.007 | 16.977
17.5 | 1.08 | 0.07287 | -0.007 | 14.817

## 82. Re 6M Mach 0.00 (2)
BIGFOIL.COM POLAR EXPORT
NACA24110.5
NACA24110.5 |  |  |  | Cl Max: | 1.7062 | at alpha= | 17.5 | deg
XFOIL ncrit=9 |  |  |  | L/D Max: | 138.457 | at alpha= | 7 | deg
Re: | 6000000 |  |  | Cd Min: | 0.07587 | at alpha= | 20 | deg
Mach: | 0 |  |  | Cl=0 at alpha= | -1.0911 | deg
|  |  |  | @ Cl=0.1, Cd= | 0.0063155
|  |  |  | @ Cl=0.4, Cd= | 0.0044506
|  |  |  | @ Cl=0.6, Cd= | 0.0048468
alpha (deg) | Cl | Cd | Cm | Cl/Cd
-20 | -1.5947 | 0.04249 | -0.0552 | -37.5312
-19.5 | -1.6073 | 0.03689 | -0.055 | -43.5701
-19 | -1.6197 | 0.03214 | -0.0524 | -50.3951
-18.5 | -1.6171 | 0.02909 | -0.0486 | -55.5895
-18 | -1.6081 | 0.0267 | -0.0442 | -60.2285
-17.5 | -1.5911 | 0.02498 | -0.0397 | -63.695
-17 | -1.5723 | 0.02349 | -0.0346 | -66.9349
-16.5 | -1.544 | 0.022 | -0.031 | -70.1818
-16 | -1.5112 | 0.0207 | -0.0279 | -73.0048
-15.5 | -1.4757 | 0.01951 | -0.025 | -75.6381
-15 | -1.4442 | 0.01771 | -0.0215 | -81.5471
-14.5 | -1.407 | 0.01638 | -0.0186 | -85.8974
-14 | -1.3659 | 0.01541 | -0.0162 | -88.6372
-13.5 | -1.3233 | 0.01454 | -0.0139 | -91.011
-13 | -1.2797 | 0.01375 | -0.0117 | -93.0691
-12.5 | -1.2357 | 0.01302 | -0.0095 | -94.9078
-12 | -1.1918 | 0.01237 | -0.0072 | -96.346
-11.5 | -1.1478 | 0.01179 | -0.0047 | -97.3537
-11 | -1.1044 | 0.01123 | -0.0021 | -98.3437
-10.5 | -1.0434 | 0.01066 | -0.0033 | -97.8799
-10 | -0.9782 | 0.00984 | -0.0055 | -99.4106
-9.5 | -0.92 | 0.00927 | -0.006 | -99.2449
-9 | -0.8473 | 0.00873 | -0.0098 | -97.0561
-8.5 | -0.777 | 0.00831 | -0.0129 | -93.5018
-8 | -0.73 | 0.00818 | -0.0107 | -89.2421
-7.5 | -0.6817 | 0.00791 | -0.0089 | -86.182
-7 | -0.6318 | 0.00769 | -0.0075 | -82.1586
-6.5 | -0.5803 | 0.00753 | -0.0063 | -77.0651
-6 | -0.5278 | 0.0074 | -0.0054 | -71.3243
-5.5 | -0.476 | 0.0072 | -0.0043 | -66.1111
-5 | -0.4231 | 0.00707 | -0.0035 | -59.8444
-4.5 | -0.37 | 0.00697 | -0.0027 | -53.0846
-4 | -0.3165 | 0.00685 | -0.002 | -46.2044
-3.5 | -0.2627 | 0.00676 | -0.0013 | -38.8609
-3 | -0.2085 | 0.00669 | -0.0007 | -31.1659
-2.5 | -0.1544 | 0.00662 | -0.0001 | -23.3233
-2 | -0.0997 | 0.00654 | 0.0004 | -15.2446
-1.5 | -0.0449 | 0.00647 | 0.0008 | -6.9397
-1 | 0.01 | 0.00641 | 0.0013 | 1.5601
-0.5 | 0.065 | 0.00636 | 0.0016 | 10.2201
0 | 0.1201 | 0.00629 | 0.002 | 19.0938
0.5 | 0.175 | 0.00621 | 0.0024 | 28.1804
1 | 0.2216 | 0.00549 | 0.0042 | 40.3643
1.5 | 0.2684 | 0.00492 | 0.0061 | 54.5528
2 | 0.3169 | 0.00459 | 0.0078 | 69.0414
2.5 | 0.367 | 0.00447 | 0.0092 | 82.1029
3 | 0.4181 | 0.00444 | 0.0104 | 94.1667
3.5 | 0.4707 | 0.00447 | 0.0114 | 105.302
4 | 0.5255 | 0.00461 | 0.0117 | 113.9913
4.5 | 0.5819 | 0.00478 | 0.0117 | 121.7364
5 | 0.6388 | 0.00499 | 0.0114 | 128.016
5.5 | 0.6984 | 0.00524 | 0.0105 | 133.2824
6.5 | 0.8181 | 0.00592 | 0.0083 | 138.1926
7 | 0.8792 | 0.00635 | 0.0068 | 138.4567
7.5 | 0.9383 | 0.00686 | 0.0057 | 136.7784
8 | 0.9944 | 0.0075 | 0.0051 | 132.5867
8.5 | 1.047 | 0.00814 | 0.0053 | 128.6241
9 | 1.1064 | 0.00877 | 0.0038 | 126.1574
9.5 | 1.1652 | 0.00936 | 0.0025 | 124.4872
10 | 1.2231 | 0.00998 | 0.0013 | 122.5551
10.5 | 1.28 | 0.0106 | 0.0003 | 120.7547
11 | 1.3363 | 0.01121 | -0.0007 | 119.2061
11.5 | 1.3922 | 0.01184 | -0.0016 | 117.5845
12 | 1.435 | 0.01254 | 0.0002 | 114.4338
12.5 | 1.4724 | 0.01314 | 0.0031 | 112.0548
13 | 1.5077 | 0.01387 | 0.0063 | 108.7022
13.5 | 1.5426 | 0.01464 | 0.0094 | 105.3689
14 | 1.5771 | 0.01541 | 0.0123 | 102.3426
14.5 | 1.6094 | 0.01634 | 0.0154 | 98.4945
15 | 1.6318 | 0.01746 | 0.0201 | 93.4593
15.5 | 1.6537 | 0.01853 | 0.0244 | 89.2445
16 | 1.6742 | 0.01996 | 0.0279 | 83.8778
16.5 | 1.6903 | 0.02195 | 0.0307 | 77.0068
17 | 1.702 | 0.02471 | 0.0326 | 68.879
17.5 | 1.7062 | 0.02876 | 0.0331 | 59.3255
18 | 1.7021 | 0.03444 | 0.032 | 49.4222
18.5 | 1.6872 | 0.04205 | 0.0294 | 40.1237
19 | 1.6633 | 0.05117 | 0.0259 | 32.5054
19.5 | 1.6232 | 0.06263 | 0.0213 | 25.9173
20 | 1.5734 | 0.07587 | 0.0157 | 20.7381

## 83. Re 6M Mach 0.10 (1)
BIGFOIL.COM POLAR EXPORT
NACA24110.5
NACA24110.5 |  |  |  | Cl Max: | 1.276 | at alpha= | 12.5 | deg
JavaFoil+Calcfoil stall+Eppler ext transition |  |  |  | L/D Max: | 112.648 | at alpha= | 9 | deg
Re: | 6000000 |  |  | Cd Min: | 0.00744 | at alpha= | 2 | deg
Mach: | 0.1 |  |  | Cl=0 at alpha= | -0.91667 | deg
|  |  |  | @ Cl=0.1, Cd= | 0.0094967
|  |  |  | @ Cl=0.4, Cd= | 0.007804
|  |  |  | @ Cl=0.6, Cd= | 0.00817
alpha (deg) | Cl | Cd | Cm | Cl/Cd
-13.5 | -0.641 | 0.09045 | 0.005 | -7.083
-13 | -0.652 | 0.08471 | 0.005 | -7.702
-12.5 | -0.662 | 0.07953 | 0.005 | -8.323
-12 | -0.669 | 0.07462 | 0.005 | -8.959
-11.5 | -0.672 | 0.0696 | 0.005 | -9.662
-11 | -0.673 | 0.06522 | 0.005 | -10.317
-10.5 | -0.67 | 0.06046 | 0.005 | -11.086
-10 | -0.664 | 0.05587 | 0.005 | -11.879
-9.5 | -0.654 | 0.05069 | 0.005 | -12.898
-9 | -0.644 | 0.04429 | 0.006 | -14.53
-8.5 | -0.749 | 0.01018 | 0.008 | -73.622
-8 | -0.72 | 0.01045 | 0.008 | -68.902
-7.5 | -0.686 | 0.01091 | 0.008 | -62.894
-7 | -0.649 | 0.01057 | 0.008 | -61.391
-6.5 | -0.608 | 0.01029 | 0.007 | -59.046
-6 | -0.563 | 0.01088 | 0.007 | -51.755
-5.5 | -0.516 | 0.01061 | 0.007 | -48.609
-5 | -0.465 | 0.01047 | 0.007 | -44.443
-4.5 | -0.413 | 0.0104 | 0.007 | -39.679
-4 | -0.358 | 0.01021 | 0.006 | -35.092
-3.5 | -0.302 | 0.00998 | 0.006 | -30.294
-3 | -0.245 | 0.00979 | 0.006 | -25.051
-2.5 | -0.187 | 0.00964 | 0.006 | -19.439
-2 | -0.129 | 0.00949 | 0.005 | -13.556
-1.5 | -0.069 | 0.01 | 0.005 | -6.945
-1 | -0.01 | 0.00981 | 0.005 | -1.01
-0.5 | 0.05 | 0.00963 | 0.005 | 5.178
0 | 0.11 | 0.00947 | 0.004 | 11.589
0.5 | 0.17 | 0.00748 | 0.004 | 22.655
1 | 0.229 | 0.00747 | 0.004 | 30.704
1.5 | 0.289 | 0.00745 | 0.003 | 38.779
2 | 0.348 | 0.00744 | 0.003 | 46.822
2.5 | 0.408 | 0.00786 | 0.003 | 51.887
3 | 0.467 | 0.00782 | 0.003 | 59.739
3.5 | 0.527 | 0.0079 | 0.002 | 66.656
4 | 0.586 | 0.00803 | 0.002 | 72.936
4.5 | 0.644 | 0.00861 | 0.002 | 74.876
5 | 0.703 | 0.00871 | 0.001 | 80.737
5.5 | 0.761 | 0.00893 | 0.001 | 85.257
6 | 0.818 | 0.00923 | 0.001 | 88.704
6.5 | 0.874 | 0.00951 | 0 | 91.968
7 | 0.929 | 0.00919 | 0 | 101.143
7.5 | 0.982 | 0.00974 | 0 | 100.851
8 | 1.033 | 0.0099 | -0.001 | 104.388
8.5 | 1.081 | 0.00985 | -0.001 | 109.722
9 | 1.125 | 0.00999 | -0.002 | 112.648
9.5 | 1.166 | 0.01119 | -0.002 | 104.174
10 | 1.201 | 0.01199 | -0.002 | 100.126
10.5 | 1.229 | 0.01289 | -0.003 | 95.307
11 | 1.251 | 0.01403 | -0.003 | 89.105
11.5 | 1.266 | 0.01551 | -0.003 | 81.629
12 | 1.274 | 0.01744 | -0.004 | 73.065
12.5 | 1.276 | 0.01996 | -0.004 | 63.929
13 | 1.272 | 0.0231 | -0.004 | 55.086
13.5 | 1.261 | 0.02697 | -0.005 | 46.754
14 | 1.245 | 0.03139 | -0.005 | 39.652
14.5 | 1.224 | 0.0364 | -0.005 | 33.625
15 | 1.199 | 0.04195 | -0.005 | 28.589
15.5 | 1.171 | 0.04805 | -0.006 | 24.369
16 | 1.14 | 0.05475 | -0.006 | 20.818
16.5 | 1.107 | 0.06162 | -0.006 | 17.958
17 | 1.071 | 0.06933 | -0.007 | 15.444
17.5 | 1.034 | 0.07712 | -0.007 | 13.404

## 84. Re 6M Mach 0.10 (2)
BIGFOIL.COM POLAR EXPORT
NACA24110.5
NACA24110.5 |  |  |  | Cl Max: | 1.6935 | at alpha= | 17 | deg
XFOIL ncrit=9 |  |  |  | L/D Max: | 138.636 | at alpha= | 6.5 | deg
Re: | 6000000 |  |  | Cd Min: | 0.08618 | at alpha= | 20 | deg
Mach: | 0.1 |  |  | Cl=0 at alpha= | -1.0931 | deg
|  |  |  | @ Cl=0.1, Cd= | 0.0063227
|  |  |  | @ Cl=0.4, Cd= | 0.0044621
|  |  |  | @ Cl=0.6, Cd= | 0.0048432
alpha (deg) | Cl | Cd | Cm | Cl/Cd
-19 | -1.5118 | 0.04497 | -0.0562 | -33.618
-18.5 | -1.5463 | 0.03709 | -0.0565 | -41.6905
-18 | -1.5628 | 0.03208 | -0.0531 | -48.7157
-17.5 | -1.5591 | 0.02913 | -0.0487 | -53.5221
-17 | -1.5517 | 0.02659 | -0.0434 | -58.3565
-16.5 | -1.5382 | 0.02458 | -0.0376 | -62.5793
-16 | -1.5114 | 0.02278 | -0.0335 | -66.3477
-15.5 | -1.4797 | 0.0212 | -0.03 | -69.7972
-15 | -1.4427 | 0.01997 | -0.0269 | -72.2434
-14.5 | -1.4123 | 0.01787 | -0.023 | -79.0319
-14 | -1.3742 | 0.01645 | -0.0199 | -83.538
-13.5 | -1.3328 | 0.01532 | -0.0171 | -86.9974
-13 | -1.2894 | 0.01439 | -0.0146 | -89.6039
-12.5 | -1.2453 | 0.01354 | -0.012 | -91.9719
-12 | -1.2008 | 0.0128 | -0.0095 | -93.8125
-11.5 | -1.1566 | 0.01215 | -0.0068 | -95.1934
-11 | -1.1126 | 0.01152 | -0.004 | -96.5799
-10.5 | -1.0526 | 0.0109 | -0.0046 | -96.5688
-10 | -0.9859 | 0.01014 | -0.0068 | -97.2288
-9.5 | -0.9274 | 0.00945 | -0.0071 | -98.1376
-9 | -0.8541 | 0.00886 | -0.0107 | -96.3995
-8.5 | -0.7825 | 0.00841 | -0.0138 | -93.044
-8 | -0.7352 | 0.00825 | -0.0115 | -89.1152
-7.5 | -0.686 | 0.00803 | -0.0097 | -85.4296
-7 | -0.6359 | 0.00775 | -0.0081 | -82.0516
-6.5 | -0.5841 | 0.00757 | -0.0068 | -77.1598
-6 | -0.5313 | 0.00743 | -0.0058 | -71.5074
-5.5 | -0.4789 | 0.00724 | -0.0047 | -66.1464
-5 | -0.4257 | 0.0071 | -0.0038 | -59.9577
-4.5 | -0.372 | 0.007 | -0.0029 | -53.1429
-4 | -0.3183 | 0.00686 | -0.0021 | -46.3994
-3.5 | -0.2641 | 0.00678 | -0.0014 | -38.9528
-3 | -0.2096 | 0.0067 | -0.0008 | -31.2836
-2.5 | -0.1552 | 0.00663 | -0.0002 | -23.4087
-2 | -0.1001 | 0.00654 | 0.0003 | -15.3058
-1.5 | -0.045 | 0.00647 | 0.0008 | -6.9552
-1 | 0.0103 | 0.00641 | 0.0012 | 1.6069
-0.5 | 0.0656 | 0.00636 | 0.0016 | 10.3145
0 | 0.1209 | 0.0063 | 0.002 | 19.1905
0.5 | 0.1762 | 0.00622 | 0.0024 | 28.328
1 | 0.224 | 0.00557 | 0.0041 | 40.2154
1.5 | 0.27 | 0.00493 | 0.0062 | 54.7667
2 | 0.3188 | 0.00459 | 0.0079 | 69.4553
2.5 | 0.3693 | 0.00448 | 0.0093 | 82.433
3 | 0.4206 | 0.00445 | 0.0106 | 94.5169
3.5 | 0.4735 | 0.00448 | 0.0116 | 105.692
4 | 0.5287 | 0.00462 | 0.0119 | 114.4372
4.5 | 0.5855 | 0.00479 | 0.0118 | 122.2338
5 | 0.6427 | 0.005 | 0.0117 | 128.54
5.5 | 0.7029 | 0.00525 | 0.0107 | 133.8857
6.5 | 0.8235 | 0.00594 | 0.0086 | 138.6364
7 | 0.885 | 0.0064 | 0.0071 | 138.2812
7.5 | 0.9445 | 0.00692 | 0.0061 | 136.4884
8 | 1.0013 | 0.00755 | 0.0055 | 132.6225
8.5 | 1.0544 | 0.0082 | 0.0057 | 128.5854
9 | 1.1143 | 0.00885 | 0.0043 | 125.9096
9.5 | 1.1735 | 0.00948 | 0.0031 | 123.7869
10 | 1.232 | 0.01011 | 0.002 | 121.8595
10.5 | 1.2896 | 0.01073 | 0.001 | 120.1864
11 | 1.3463 | 0.01139 | 0.0002 | 118.2002
11.5 | 1.4029 | 0.01202 | -0.0006 | 116.7138
12 | 1.4438 | 0.01272 | 0.0018 | 113.5063
12.5 | 1.481 | 0.01337 | 0.0049 | 110.7704
13 | 1.5155 | 0.01418 | 0.0084 | 106.8759
13.5 | 1.5509 | 0.01493 | 0.0116 | 103.8781
14 | 1.5845 | 0.0158 | 0.0149 | 100.2848
14.5 | 1.6148 | 0.01686 | 0.0184 | 95.777
15 | 1.6325 | 0.018 | 0.024 | 90.6944
15.5 | 1.6552 | 0.01923 | 0.0279 | 86.0738
16 | 1.674 | 0.02097 | 0.0311 | 79.8283
16.5 | 1.6862 | 0.02354 | 0.0337 | 71.6313
17 | 1.6935 | 0.02715 | 0.0347 | 62.3757
17.5 | 1.6911 | 0.03249 | 0.0341 | 52.0499
18 | 1.6793 | 0.03969 | 0.0318 | 42.3104
18.5 | 1.6565 | 0.04866 | 0.0283 | 34.0423
19 | 1.6222 | 0.0593 | 0.0241 | 27.3558
19.5 | 1.573 | 0.07226 | 0.0186 | 21.7686
20 | 1.5209 | 0.08618 | 0.0125 | 17.6479

## 85. Re 6M Mach 0.25 (1)
BIGFOIL.COM POLAR EXPORT
NACA24110.5
NACA24110.5 |  |  |  | Cl Max: | 1.234 | at alpha= | 11 | deg
JavaFoil+Calcfoil stall+Eppler ext transition |  |  |  | L/D Max: | 112.165 | at alpha= | 8.5 | deg
Re: | 6000000 |  |  | Cd Min: | 0.00758 | at alpha= | 1.5 | deg
Mach: | 0.25 |  |  | Cl=0 at alpha= | -0.91803 | deg
|  |  |  | @ Cl=0.1, Cd= | 0.0096977
|  |  |  | @ Cl=0.4, Cd= | 0.0076513
|  |  |  | @ Cl=0.6, Cd= | 0.0082378
alpha (deg) | Cl | Cd | Cm | Cl/Cd
-12.5 | -0.482 | 0.08839 | 0.005 | -5.454
-12 | -0.516 | 0.08265 | 0.005 | -6.248
-11.5 | -0.546 | 0.07704 | 0.005 | -7.082
-11 | -0.569 | 0.07166 | 0.005 | -7.945
-10.5 | -0.587 | 0.0667 | 0.005 | -8.803
-10 | -0.598 | 0.06167 | 0.005 | -9.696
-9.5 | -0.601 | 0.05695 | 0.005 | -10.555
-9 | -0.599 | 0.05234 | 0.005 | -11.443
-8.5 | -0.591 | 0.0481 | 0.005 | -12.292
-8 | -0.583 | 0.04124 | 0.005 | -14.14
-7.5 | -0.679 | 0.01062 | 0.008 | -63.903
-7 | -0.648 | 0.01108 | 0.008 | -58.447
-6.5 | -0.611 | 0.01064 | 0.008 | -57.384
-6 | -0.569 | 0.01039 | 0.007 | -54.786
-5.5 | -0.523 | 0.01099 | 0.007 | -47.638
-5 | -0.474 | 0.01076 | 0.007 | -44.048
-4.5 | -0.421 | 0.01067 | 0.007 | -39.473
-4 | -0.366 | 0.01041 | 0.007 | -35.193
-3.5 | -0.31 | 0.01021 | 0.006 | -30.321
-3 | -0.252 | 0.01 | 0.006 | -25.147
-2.5 | -0.192 | 0.00981 | 0.006 | -19.592
-2 | -0.132 | 0.00969 | 0.006 | -13.63
-1.5 | -0.071 | 0.01025 | 0.005 | -6.961
-1 | -0.01 | 0.00998 | 0.005 | -1.021
-0.5 | 0.051 | 0.00984 | 0.005 | 5.207
0 | 0.113 | 0.00966 | 0.004 | 11.678
0.5 | 0.174 | 0.0076 | 0.004 | 22.922
1 | 0.236 | 0.00759 | 0.004 | 31.033
1.5 | 0.297 | 0.00758 | 0.004 | 39.173
2 | 0.358 | 0.00761 | 0.003 | 47.013
2.5 | 0.419 | 0.00767 | 0.003 | 54.61
3 | 0.48 | 0.00804 | 0.003 | 59.675
3.5 | 0.541 | 0.00811 | 0.002 | 66.663
4 | 0.601 | 0.00824 | 0.002 | 72.943
4.5 | 0.662 | 0.00886 | 0.002 | 74.657
5 | 0.722 | 0.00896 | 0.001 | 80.541
5.5 | 0.781 | 0.00923 | 0.001 | 84.696
6 | 0.84 | 0.00883 | 0.001 | 95.105
6.5 | 0.897 | 0.00916 | 0 | 97.87
7 | 0.952 | 0.00911 | 0 | 104.514
7.5 | 1.006 | 0.00968 | 0 | 103.839
8 | 1.056 | 0.00953 | -0.001 | 110.869
8.5 | 1.102 | 0.00983 | -0.001 | 112.165
9 | 1.143 | 0.0112 | -0.002 | 102.065
9.5 | 1.179 | 0.0121 | -0.002 | 97.472
10 | 1.206 | 0.01318 | -0.002 | 91.536
10.5 | 1.225 | 0.0145 | -0.003 | 84.466
11 | 1.234 | 0.01626 | -0.003 | 75.928
11.5 | 1.234 | 0.01873 | -0.003 | 65.895
12 | 1.226 | 0.0219 | -0.004 | 55.998
12.5 | 1.21 | 0.02593 | -0.004 | 46.666
13 | 1.187 | 0.03074 | -0.004 | 38.604
13.5 | 1.152 | 0.03635 | -0.005 | 31.689
14 | 1.109 | 0.04256 | -0.005 | 26.058
14.5 | 1.058 | 0.05005 | -0.005 | 21.136
15 | 1 | 0.05843 | -0.005 | 17.113
15.5 | 0.936 | 0.06753 | -0.006 | 13.868
16 | 0.868 | 0.07786 | -0.006 | 11.143

## 86. Re 6M Mach 0.25 (2)
BIGFOIL.COM POLAR EXPORT
NACA24110.5
NACA24110.5 |  |  |  | Cl Max: | 1.6386 | at alpha= | 15.5 | deg
XFOIL ncrit=9 |  |  |  | L/D Max: | 140.362 | at alpha= | 6.5 | deg
Re: | 6000000 |  |  | Cd Min: | 0.20516 | at alpha= | -17.5 | deg
Mach: | 0.25 |  |  | Cl=0 at alpha= | -1.1024 | deg
|  |  |  | @ Cl=0.1, Cd= | 0.0063627
|  |  |  | @ Cl=0.4, Cd= | 0.0045165
|  |  |  | @ Cl=0.6, Cd= | 0.0048433
alpha (deg) | Cl | Cd | Cm | Cl/Cd
-17.5 | -0.682 | 0.20516 | 0.0465 | -3.3242
-17 | -0.6686 | 0.19693 | 0.0426 | -3.3951
-16.5 | -0.6558 | 0.189 | 0.0388 | -3.4698
-16 | -0.6513 | 0.17855 | 0.0342 | -3.6477
-15.5 | -0.6397 | 0.17099 | 0.0308 | -3.7412
-15 | -0.6305 | 0.16286 | 0.0272 | -3.8714
-14.5 | -0.7834 | 0.11666 | 0.0036 | -6.7152
-14 | -0.909 | 0.0851 | -0.0184 | -10.6816
-13.5 | -1.0922 | 0.0503 | -0.0481 | -21.7137
-13 | -1.1925 | 0.03649 | -0.0405 | -32.6802
-12.5 | -1.2532 | 0.02219 | -0.0317 | -56.4759
-12 | -1.2278 | 0.01854 | -0.0262 | -66.2244
-11.5 | -1.1908 | 0.01627 | -0.0214 | -73.1899
-11 | -1.149 | 0.01471 | -0.0169 | -78.1101
-10 | -1.0305 | 0.01203 | -0.0145 | -85.6608
-9.5 | -0.9674 | 0.01109 | -0.014 | -87.2317
-9 | -0.8921 | 0.00991 | -0.0163 | -90.0202
-8.5 | -0.813 | 0.00909 | -0.0195 | -89.4389
-8 | -0.7638 | 0.0088 | -0.0162 | -86.7955
-7 | -0.6584 | 0.00825 | -0.0117 | -79.8061
-6.5 | -0.605 | 0.00788 | -0.0098 | -76.7766
-6 | -0.5502 | 0.00764 | -0.0082 | -72.0157
-5.5 | -0.4947 | 0.00748 | -0.0069 | -66.1364
-5 | -0.4399 | 0.00726 | -0.0055 | -60.5923
-4.5 | -0.3841 | 0.00713 | -0.0043 | -53.871
-4 | -0.3284 | 0.00698 | -0.0032 | -47.0487
-3.5 | -0.2721 | 0.00689 | -0.0023 | -39.492
-3 | -0.2159 | 0.00677 | -0.0014 | -31.8907
-2.5 | -0.1592 | 0.00669 | -0.0007 | -23.7967
-2 | -0.1024 | 0.00661 | 0 | -15.4917
-1.5 | -0.0454 | 0.00653 | 0.0005 | -6.9525
-1 | 0.0117 | 0.00646 | 0.0011 | 1.8111
-0.5 | 0.0688 | 0.00639 | 0.0016 | 10.7668
0 | 0.1259 | 0.00634 | 0.002 | 19.858
0.5 | 0.1828 | 0.00628 | 0.0025 | 29.1083
1 | 0.2379 | 0.00605 | 0.0033 | 39.3223
1.5 | 0.2798 | 0.005 | 0.0065 | 55.96
2 | 0.3295 | 0.00465 | 0.0084 | 70.8602
2.5 | 0.3816 | 0.00452 | 0.0099 | 84.4248
3 | 0.4346 | 0.00451 | 0.0113 | 96.3636
3.5 | 0.4889 | 0.00455 | 0.0125 | 107.4505
4 | 0.5464 | 0.00468 | 0.0129 | 116.7521
4.5 | 0.6055 | 0.00486 | 0.0129 | 124.5885
5 | 0.6646 | 0.00507 | 0.0129 | 131.0848
5.5 | 0.7279 | 0.00534 | 0.012 | 136.3109
6 | 0.7861 | 0.00568 | 0.0121 | 138.3979
6.5 | 0.8534 | 0.00608 | 0.0102 | 140.3618
7 | 0.9178 | 0.00657 | 0.0089 | 139.6956
7.5 | 0.9799 | 0.00716 | 0.0081 | 136.8575
8 | 1.0385 | 0.00793 | 0.008 | 130.9584
8.5 | 1.095 | 0.00865 | 0.0084 | 126.5896
9 | 1.1582 | 0.00936 | 0.0074 | 123.7393
9.5 | 1.2207 | 0.01006 | 0.0065 | 121.3419
10 | 1.2822 | 0.01078 | 0.0059 | 118.9425
10.5 | 1.3429 | 0.01153 | 0.0055 | 116.4701
11 | 1.4032 | 0.0123 | 0.0052 | 114.0813
11.5 | 1.4527 | 0.01309 | 0.0071 | 110.9778
12 | 1.4886 | 0.01392 | 0.0116 | 106.9397
12.5 | 1.5237 | 0.0148 | 0.0162 | 102.9527
13 | 1.5572 | 0.01575 | 0.0208 | 98.8698
13.5 | 1.5817 | 0.017 | 0.0266 | 93.0412
14 | 1.6007 | 0.01831 | 0.0328 | 87.4222
14.5 | 1.6203 | 0.02008 | 0.0373 | 80.6922
15 | 1.6344 | 0.02272 | 0.0406 | 71.9366
15.5 | 1.6386 | 0.02694 | 0.042 | 60.8241
16 | 1.6383 | 0.03269 | 0.041 | 50.1162
16.5 | 1.6154 | 0.04179 | 0.0375 | 38.6552
17 | 1.5784 | 0.05281 | 0.0328 | 29.8883
17.5 | 1.531 | 0.06505 | 0.0278 | 23.5357
18 | 1.478 | 0.07841 | 0.0218 | 18.8496
18.5 | 1.4299 | 0.09174 | 0.0156 | 15.5864
19 | 1.3903 | 0.10435 | 0.0095 | 13.3234
19.5 | 1.3518 | 0.11722 | 0.0031 | 11.5322
20 | 1.3198 | 0.12958 | -0.0033 | 10.1852

## 87. Re 6M Mach 0.50 (1)
BIGFOIL.COM POLAR EXPORT
NACA24110.5
NACA24110.5 |  |  |  | Cl Max: | 1.14 | at alpha= | 20 | deg
JavaFoil+Calcfoil stall+Eppler ext transition |  |  |  | L/D Max: | 111.352 | at alpha= | 7 | deg
Re: | 6000000 |  |  | Cd Min: | 0.0076 | at alpha= | 1.5 | deg
Mach: | 0.5 |  |  | Cl=0 at alpha= | -0.91912 | deg
|  |  |  | @ Cl=0.1, Cd= | 0.0098814
|  |  |  | @ Cl=0.4, Cd= | 0.00771
|  |  |  | @ Cl=0.6, Cd= | 0.0080929
alpha (deg) | Cl | Cd | Cm | Cl/Cd
-20 | -1.011 | 0.15607 | 0.006 | -6.476
-19.5 | -0.986 | 0.14338 | 0.007 | -6.877
-19 | -0.961 | 0.1332 | 0.007 | -7.215
-18.5 | -0.937 | 0.12546 | 0.007 | -7.464
-18 | -0.908 | 0.13145 | 0.006 | -6.911
-17.5 | -0.884 | 0.12024 | 0.006 | -7.35
-17 | -0.86 | 0.1118 | 0.007 | -7.689
-16.5 | -0.83 | 0.11888 | 0.006 | -6.985
-16 | -0.805 | 0.10819 | 0.006 | -7.443
-15.5 | -0.781 | 0.10005 | 0.006 | -7.805
-15 | -0.752 | 0.10643 | 0.006 | -7.065
-14.5 | -0.727 | 0.09604 | 0.006 | -7.568
-14 | -0.703 | 0.0878 | 0.006 | -8.002
-13.5 | -0.673 | 0.09422 | 0.006 | -7.143
-13 | -0.648 | 0.08365 | 0.006 | -7.745
-12.5 | -0.623 | 0.07628 | 0.006 | -8.174
-12 | -0.594 | 0.07928 | 0.005 | -7.493
-11.5 | -0.569 | 0.07225 | 0.005 | -7.871
-11 | -0.542 | 0.07191 | 0.005 | -7.531
-10.5 | -0.515 | 0.06737 | 0.005 | -7.64
-10 | -0.49 | 0.06086 | 0.005 | -8.049
-9.5 | -0.461 | 0.06147 | 0.005 | -7.507
-9 | -0.436 | 0.05643 | 0.005 | -7.721
-8.5 | -0.408 | 0.05577 | 0.005 | -7.321
-8 | -0.382 | 0.0517 | 0.005 | -7.385
-7.5 | -0.355 | 0.04992 | 0.004 | -7.112
-7 | -0.329 | 0.04635 | 0.004 | -7.087
-6.5 | -0.302 | 0.04479 | 0.004 | -6.737
-6 | -0.275 | 0.04323 | 0.004 | -6.354
-5.5 | -0.395 | 0.03968 | 0.004 | -9.954
-5 | -0.482 | 0.01147 | 0.008 | -42.065
-4.5 | -0.445 | 0.0112 | 0.008 | -39.755
-4 | -0.396 | 0.01078 | 0.007 | -36.72
-3.5 | -0.339 | 0.01131 | 0.007 | -29.973
-3 | -0.278 | 0.01094 | 0.007 | -25.364
-2.5 | -0.213 | 0.01068 | 0.006 | -19.953
-2 | -0.147 | 0.01039 | 0.006 | -14.141
-1.5 | -0.079 | 0.01022 | 0.006 | -7.779
-1 | -0.011 | 0.01005 | 0.006 | -1.131
-0.5 | 0.057 | 0.00995 | 0.005 | 5.749
0 | 0.126 | 0.00984 | 0.005 | 12.806
0.5 | 0.195 | 0.01028 | 0.005 | 18.915
1 | 0.263 | 0.00761 | 0.004 | 34.579
1.5 | 0.331 | 0.0076 | 0.004 | 43.582
2 | 0.4 | 0.00771 | 0.004 | 51.818
2.5 | 0.468 | 0.00775 | 0.003 | 60.346
3 | 0.535 | 0.00794 | 0.003 | 67.405
3.5 | 0.603 | 0.0081 | 0.003 | 74.413
4 | 0.67 | 0.00839 | 0.002 | 79.906
4.5 | 0.737 | 0.00884 | 0.002 | 83.379
5 | 0.803 | 0.00861 | 0.001 | 93.322
5.5 | 0.868 | 0.00933 | 0.001 | 93.073
6 | 0.931 | 0.00931 | 0.001 | 100.06
6.5 | 0.991 | 0.00941 | 0 | 105.264
7 | 1.046 | 0.00939 | 0 | 111.352
7.5 | 1.091 | 0.01111 | -0.001 | 98.267
8 | 1.12 | 0.01326 | -0.001 | 84.495
8.5 | 1.128 | 0.0157 | -0.001 | 71.874
9 | 1.107 | 0.01945 | -0.002 | 56.899
9.5 | 1.032 | 0.02525 | -0.002 | 40.889
10 | 0.661 | 0.03546 | -0.002 | 18.641
10.5 | 0.69 | 0.03722 | -0.003 | 18.531
11 | 0.711 | 0.04324 | -0.003 | 16.45
11.5 | 0.736 | 0.04784 | -0.003 | 15.377
12 | 0.761 | 0.05217 | -0.004 | 14.587
12.5 | 0.787 | 0.05619 | -0.004 | 14.005
13 | 0.814 | 0.05922 | -0.004 | 13.748
13.5 | 0.788 | 0.10081 | -0.003 | 7.814
14 | 0.841 | 0.08753 | -0.005 | 9.609
14.5 | 0.875 | 0.08572 | -0.005 | 10.206
15 | 0.906 | 0.08573 | -0.005 | 10.566
15.5 | 0.911 | 0.11131 | -0.005 | 8.184
16 | 0.921 | 0.12212 | -0.005 | 7.54
16.5 | 0.949 | 0.12266 | -0.005 | 7.734
17 | 0.995 | 0.12254 | -0.006 | 8.119
17.5 | 1.004 | 0.13447 | -0.006 | 7.465
18 | 1.03 | 0.13814 | -0.006 | 7.457
18.5 | 1.066 | 0.1403 | -0.007 | 7.601
19 | 1.085 | 0.14695 | -0.007 | 7.384
19.5 | 1.123 | 0.14778 | -0.008 | 7.598
20 | 1.14 | 0.15266 | -0.008 | 7.468

## 88. Re 6M Mach 0.50 (2)
BIGFOIL.COM POLAR EXPORT
NACA24110.5
NACA24110.5 |  |  |  | Cl Max: | 1.5043 | at alpha= | 10 | deg
XFOIL ncrit=9 |  |  |  | L/D Max: | 145.143 | at alpha= | 6 | deg
Re: | 6000000 |  |  | Cd Min: | 0.26713 | at alpha= | -20 | deg
Mach: | 0.5 |  |  | Cl=0 at alpha= | -1.1426 | deg
|  |  |  | @ Cl=0.1, Cd= | 0.00655
|  |  |  | @ Cl=0.4, Cd= | 0.0048455
|  |  |  | @ Cl=0.6, Cd= | 0.0049407
alpha (deg) | Cl | Cd | Cm | Cl/Cd
-20 | -0.8172 | 0.26713 | 0.0786 | -3.0592
-19.5 | -0.7958 | 0.25886 | 0.0738 | -3.0742
-19 | -0.7749 | 0.25015 | 0.0689 | -3.0977
-18.5 | -0.7554 | 0.24025 | 0.0639 | -3.1442
-18 | -0.7335 | 0.23335 | 0.0597 | -3.1433
-17.5 | -0.7127 | 0.22536 | 0.0553 | -3.1625
-17 | -0.692 | 0.21771 | 0.0512 | -3.1785
-16.5 | -0.6721 | 0.20977 | 0.047 | -3.204
-16 | -0.6532 | 0.20141 | 0.0429 | -3.2431
-15.5 | -0.6365 | 0.19189 | 0.0385 | -3.317
-15 | -0.6202 | 0.18315 | 0.0343 | -3.3863
-14.5 | -0.6029 | 0.17534 | 0.0306 | -3.4385
-14 | -0.5843 | 0.16827 | 0.0273 | -3.4724
-13.5 | -0.57 | 0.1598 | 0.0237 | -3.567
-13 | -0.556 | 0.15169 | 0.0202 | -3.6654
-12.5 | -0.5459 | 0.14275 | 0.0165 | -3.8242
-12 | -0.5372 | 0.13379 | 0.013 | -4.0152
-11.5 | -0.5348 | 0.12388 | 0.0087 | -4.3171
-11 | -0.5225 | 0.1166 | 0.0057 | -4.4811
-10.5 | -0.518 | 0.10774 | 0.0018 | -4.8079
-10 | -0.5159 | 0.09871 | -0.0023 | -5.2264
-9.5 | -0.5193 | 0.08897 | -0.0073 | -5.8368
-9 | -0.5186 | 0.07673 | -0.0182 | -6.7588
-8.5 | -0.4821 | 0.05571 | -0.0576 | -8.6537
-8 | -0.5275 | 0.04948 | -0.0538 | -10.6609
-7.5 | -0.5534 | 0.04353 | -0.0482 | -12.7131
-7 | -0.5637 | 0.03656 | -0.0432 | -15.4185
-6.5 | -0.5726 | 0.02804 | -0.0365 | -20.4208
-6 | -0.5984 | 0.01523 | -0.027 | -39.2909
-5.5 | -0.5616 | 0.00991 | -0.0209 | -56.67
-5 | -0.501 | 0.00859 | -0.0164 | -58.3236
-4.5 | -0.4372 | 0.00801 | -0.0128 | -54.5818
-4 | -0.3729 | 0.00759 | -0.0097 | -49.1304
-3.5 | -0.3073 | 0.00737 | -0.0074 | -41.6961
-3 | -0.2425 | 0.00714 | -0.0052 | -33.9636
-2.5 | -0.1772 | 0.00698 | -0.0035 | -25.3868
-2 | -0.1118 | 0.00685 | -0.002 | -16.3212
-1.5 | -0.0466 | 0.00674 | -0.0008 | -6.9139
-1 | 0.0186 | 0.00664 | 0.0003 | 2.8012
-0.5 | 0.0837 | 0.00656 | 0.0013 | 12.7591
0 | 0.1488 | 0.00652 | 0.0021 | 22.8221
0.5 | 0.2135 | 0.00647 | 0.003 | 32.9985
1 | 0.2778 | 0.00636 | 0.0039 | 43.6792
1.5 | 0.3247 | 0.00533 | 0.0079 | 60.9193
2 | 0.3788 | 0.0049 | 0.0108 | 77.3061
2.5 | 0.4372 | 0.00475 | 0.0132 | 92.0421
3 | 0.4974 | 0.00477 | 0.0153 | 104.2767
3.5 | 0.5596 | 0.00485 | 0.0172 | 115.3814
4 | 0.6264 | 0.005 | 0.0182 | 125.28
4.5 | 0.6951 | 0.00522 | 0.0189 | 133.1609
5 | 0.7641 | 0.00549 | 0.0198 | 139.1803
5.5 | 0.8418 | 0.00584 | 0.0191 | 144.1438
6 | 0.9115 | 0.00628 | 0.0202 | 145.1433
6.5 | 0.993 | 0.00689 | 0.0191 | 144.1219
7 | 1.0705 | 0.00762 | 0.0192 | 140.4856
7.5 | 1.1436 | 0.00866 | 0.0202 | 132.0554
8 | 1.21 | 0.00976 | 0.0228 | 123.9754
8.5 | 1.2886 | 0.01084 | 0.0237 | 118.8745
9 | 1.3672 | 0.01193 | 0.0252 | 114.6018
9.5 | 1.4446 | 0.01319 | 0.0274 | 109.5224
10 | 1.5043 | 0.01488 | 0.0325 | 101.0954
10.5 | 1.498 | 0.01676 | 0.0467 | 89.3795
11 | 1.4797 | 0.02068 | 0.0564 | 71.5522
11.5 | 1.4511 | 0.02895 | 0.0557 | 50.1244
12 | 1.4041 | 0.04114 | 0.0493 | 34.1298
12.5 | 1.3546 | 0.05261 | 0.0445 | 25.748
13 | 1.3085 | 0.06361 | 0.0397 | 20.5707
13.5 | 1.2662 | 0.0746 | 0.0347 | 16.9732
14 | 1.2249 | 0.08628 | 0.0288 | 14.1968
14.5 | 1.194 | 0.09741 | 0.0232 | 12.2575
15 | 1.1635 | 0.10901 | 0.0172 | 10.6733

## 89. Re 7M Mach 0.00 (1)
BIGFOIL.COM POLAR EXPORT
NACA24110.5
NACA24110.5 |  |  |  | Cl Max: | 1.289 | at alpha= | 12.5 | deg
JavaFoil+Calcfoil stall+Eppler ext transition |  |  |  | L/D Max: | 115.57 | at alpha= | 9 | deg
Re: | 7000000 |  |  | Cd Min: | 0.00743 | at alpha= | 0.5 | deg
Mach: | 0 |  |  | Cl=0 at alpha= | -0.91667 | deg
|  |  |  | @ Cl=0.1, Cd= | 0.0093222
|  |  |  | @ Cl=0.4, Cd= | 0.0077931
|  |  |  | @ Cl=0.6, Cd= | 0.0081129
alpha (deg) | Cl | Cd | Cm | Cl/Cd
-14 | -0.657 | 0.09327 | 0.005 | -7.048
-13.5 | -0.668 | 0.08786 | 0.005 | -7.603
-13 | -0.677 | 0.08247 | 0.005 | -8.206
-12.5 | -0.683 | 0.07724 | 0.005 | -8.847
-12 | -0.687 | 0.07244 | 0.005 | -9.484
-11.5 | -0.688 | 0.06751 | 0.005 | -10.196
-11 | -0.686 | 0.06305 | 0.005 | -10.885
-10.5 | -0.682 | 0.05802 | 0.005 | -11.757
-10 | -0.674 | 0.05315 | 0.005 | -12.688
-9.5 | -0.667 | 0.04622 | 0.006 | -14.421
-9 | -0.779 | 0.01033 | 0.008 | -75.368
-8.5 | -0.752 | 0.01054 | 0.008 | -71.369
-8 | -0.722 | 0.01098 | 0.008 | -65.725
-7.5 | -0.687 | 0.01069 | 0.008 | -64.271
-7 | -0.648 | 0.01035 | 0.008 | -62.658
-6.5 | -0.607 | 0.01098 | 0.007 | -55.235
-6 | -0.562 | 0.01063 | 0.007 | -52.837
-5.5 | -0.514 | 0.01041 | 0.007 | -49.352
-5 | -0.464 | 0.01032 | 0.007 | -44.914
-4.5 | -0.411 | 0.01019 | 0.007 | -40.34
-4 | -0.357 | 0.00997 | 0.006 | -35.757
-3.5 | -0.301 | 0.00973 | 0.006 | -30.937
-3 | -0.244 | 0.00955 | 0.006 | -25.558
-2.5 | -0.186 | 0.01021 | 0.006 | -18.253
-2 | -0.128 | 0.00993 | 0.005 | -12.897
-1.5 | -0.069 | 0.00974 | 0.005 | -7.098
-1 | -0.01 | 0.00959 | 0.005 | -1.029
-0.5 | 0.05 | 0.00939 | 0.005 | 5.287
0 | 0.109 | 0.00931 | 0.004 | 11.736
0.5 | 0.169 | 0.00743 | 0.004 | 22.692
1 | 0.228 | 0.00744 | 0.004 | 30.663
1.5 | 0.287 | 0.00743 | 0.003 | 38.697
2 | 0.347 | 0.00782 | 0.003 | 44.356
2.5 | 0.406 | 0.00779 | 0.003 | 52.142
3 | 0.465 | 0.00779 | 0.003 | 59.655
3.5 | 0.524 | 0.00785 | 0.002 | 66.778
4 | 0.583 | 0.00794 | 0.002 | 73.394
4.5 | 0.641 | 0.00853 | 0.002 | 75.174
5 | 0.7 | 0.00857 | 0.001 | 81.606
5.5 | 0.757 | 0.0088 | 0.001 | 86.053
6 | 0.814 | 0.00905 | 0.001 | 90.002
6.5 | 0.87 | 0.00937 | 0 | 92.931
7 | 0.925 | 0.00907 | 0 | 102
7.5 | 0.978 | 0.00956 | 0 | 102.277
8 | 1.029 | 0.00976 | -0.001 | 105.435
8.5 | 1.077 | 0.00969 | -0.001 | 111.076
9 | 1.122 | 0.00971 | -0.002 | 115.57
9.5 | 1.163 | 0.01082 | -0.002 | 107.473
10 | 1.2 | 0.01151 | -0.002 | 104.201
10.5 | 1.23 | 0.01231 | -0.003 | 99.924
11 | 1.254 | 0.01327 | -0.003 | 94.497
11.5 | 1.272 | 0.0145 | -0.003 | 87.76
12 | 1.284 | 0.01609 | -0.004 | 79.793
12.5 | 1.289 | 0.01819 | -0.004 | 70.869
13 | 1.289 | 0.02086 | -0.004 | 61.78
13.5 | 1.28 | 0.02423 | -0.005 | 52.837
14 | 1.267 | 0.02817 | -0.005 | 44.98
14.5 | 1.25 | 0.03264 | -0.005 | 38.294
15 | 1.229 | 0.03767 | -0.006 | 32.616
15.5 | 1.204 | 0.04333 | -0.006 | 27.794
16 | 1.177 | 0.04939 | -0.006 | 23.83
16.5 | 1.147 | 0.05612 | -0.006 | 20.442
17 | 1.116 | 0.06297 | -0.007 | 17.721
17.5 | 1.082 | 0.0706 | -0.007 | 15.332

## 90. Re 7M Mach 0.00 (2)
BIGFOIL.COM POLAR EXPORT
NACA24110.5
NACA24110.5 |  |  |  | Cl Max: | 1.7275 | at alpha= | 18 | deg
XFOIL ncrit=9 |  |  |  | L/D Max: | 141.252 | at alpha= | 6.5 | deg
Re: | 7000000 |  |  | Cd Min: | 0.06813 | at alpha= | 20 | deg
Mach: | 0 |  |  | Cl=0 at alpha= | -1.0862 | deg
|  |  |  | @ Cl=0.1, Cd= | 0.0061744
|  |  |  | @ Cl=0.4, Cd= | 0.0044047
|  |  |  | @ Cl=0.6, Cd= | 0.0047055
alpha (deg) | Cl | Cd | Cm | Cl/Cd
-20 | -1.6663 | 0.03559 | -0.0556 | -46.8193
-19.5 | -1.6682 | 0.0318 | -0.0532 | -52.4591
-19 | -1.6666 | 0.02867 | -0.0495 | -58.1304
-18.5 | -1.6567 | 0.02637 | -0.0453 | -62.8252
-18 | -1.642 | 0.02448 | -0.0407 | -67.0752
-17.5 | -1.6226 | 0.02303 | -0.0358 | -70.4559
-17 | -1.5958 | 0.0217 | -0.0318 | -73.5392
-16.5 | -1.5637 | 0.02039 | -0.0286 | -76.6896
-16 | -1.5282 | 0.01925 | -0.0257 | -79.387
-15.5 | -1.4905 | 0.0182 | -0.023 | -81.8956
-15 | -1.4499 | 0.01733 | -0.0206 | -83.6642
-14.5 | -1.4136 | 0.01586 | -0.0177 | -89.1299
-14 | -1.3726 | 0.01483 | -0.0152 | -92.5556
-13.5 | -1.3301 | 0.01392 | -0.0129 | -95.5532
-13 | -1.2863 | 0.01314 | -0.0107 | -97.8919
-12.5 | -1.2424 | 0.01243 | -0.0084 | -99.9517
-12 | -1.1986 | 0.01181 | -0.006 | -101.4903
-11.5 | -1.1547 | 0.01125 | -0.0035 | -102.64
-11 | -1.1008 | 0.01067 | -0.0032 | -103.1678
-10 | -0.9758 | 0.00955 | -0.0062 | -102.178
-9 | -0.8318 | 0.00835 | -0.0134 | -99.6168
-8.5 | -0.7846 | 0.00815 | -0.0113 | -96.2699
-8 | -0.7358 | 0.00799 | -0.0096 | -92.0901
-7.5 | -0.6855 | 0.00783 | -0.0082 | -87.5479
-7 | -0.6352 | 0.00756 | -0.0068 | -84.0212
-6.5 | -0.5834 | 0.00737 | -0.0058 | -79.1588
-5.5 | -0.4782 | 0.00707 | -0.004 | -67.6379
-5 | -0.4253 | 0.00694 | -0.0031 | -61.2824
-4.5 | -0.3715 | 0.00684 | -0.0024 | -54.3129
-4 | -0.3181 | 0.00671 | -0.0017 | -47.4069
-3.5 | -0.264 | 0.00664 | -0.0011 | -39.759
-3 | -0.2098 | 0.00655 | -0.0005 | -32.0305
-2.5 | -0.1553 | 0.00647 | 0.0001 | -24.0031
-2 | -0.1006 | 0.00641 | 0.0005 | -15.6942
-1.5 | -0.0456 | 0.00634 | 0.001 | -7.1924
-1 | 0.0095 | 0.00627 | 0.0014 | 1.5152
-0.5 | 0.0647 | 0.0062 | 0.0017 | 10.4355
0 | 0.1199 | 0.00616 | 0.0021 | 19.4643
0.5 | 0.1749 | 0.00611 | 0.0024 | 28.6252
1 | 0.2288 | 0.00594 | 0.003 | 38.5185
1.5 | 0.2714 | 0.00499 | 0.0055 | 54.3888
2 | 0.3199 | 0.00462 | 0.0071 | 69.2424
2.5 | 0.3702 | 0.00444 | 0.0085 | 83.3784
3 | 0.4209 | 0.00438 | 0.0098 | 96.0959
3.5 | 0.4725 | 0.0044 | 0.0109 | 107.3864
4 | 0.5265 | 0.00449 | 0.0115 | 117.2606
4.5 | 0.5818 | 0.00464 | 0.0117 | 125.3879
5 | 0.6374 | 0.00484 | 0.0117 | 131.6942
5.5 | 0.6955 | 0.00509 | 0.0112 | 136.6405
6 | 0.7507 | 0.0054 | 0.0112 | 139.0185
6.5 | 0.8122 | 0.00575 | 0.0097 | 141.2522
7 | 0.8748 | 0.0062 | 0.0078 | 141.0968
7.5 | 0.9337 | 0.0067 | 0.0067 | 139.3582
8 | 0.9901 | 0.00734 | 0.0061 | 134.891
8.5 | 1.0412 | 0.00793 | 0.0066 | 131.2989
9 | 1.1008 | 0.00852 | 0.0052 | 129.2019
9.5 | 1.1594 | 0.00913 | 0.0039 | 126.988
10 | 1.2175 | 0.0097 | 0.0027 | 125.5155
10.5 | 1.2748 | 0.01028 | 0.0016 | 124.0078
11 | 1.3309 | 0.0109 | 0.0007 | 122.1009
11.5 | 1.3869 | 0.01147 | -0.0002 | 120.9154
12 | 1.4415 | 0.01217 | -0.0009 | 118.447
12.5 | 1.4796 | 0.01278 | 0.0019 | 115.7746
13 | 1.5146 | 0.01352 | 0.0051 | 112.0266
13.5 | 1.5511 | 0.01418 | 0.008 | 109.3865
14 | 1.5851 | 0.01497 | 0.0111 | 105.8851
14.5 | 1.6175 | 0.0159 | 0.0143 | 101.7296
15 | 1.6477 | 0.01687 | 0.0176 | 97.6704
15.5 | 1.6691 | 0.01782 | 0.0223 | 93.6644
16 | 1.6904 | 0.01908 | 0.0261 | 88.5954
16.5 | 1.7063 | 0.02093 | 0.0295 | 81.5241
17 | 1.718 | 0.02347 | 0.0319 | 73.1998
17.5 | 1.7224 | 0.02723 | 0.033 | 63.2538
18 | 1.7275 | 0.03165 | 0.0326 | 54.5814
18.5 | 1.7221 | 0.0378 | 0.0308 | 45.5582
19 | 1.7074 | 0.04552 | 0.028 | 37.5088
19.5 | 1.6745 | 0.05581 | 0.024 | 30.0036
20 | 1.6289 | 0.06813 | 0.019 | 23.9087

## 91. Re 7M Mach 0.10 (1)
BIGFOIL.COM POLAR EXPORT
NACA24110.5
NACA24110.5 |  |  |  | Cl Max: | 1.281 | at alpha= | 12.5 | deg
JavaFoil+Calcfoil stall+Eppler ext transition |  |  |  | L/D Max: | 114.47 | at alpha= | 9 | deg
Re: | 7000000 |  |  | Cd Min: | 0.00743 | at alpha= | 1.5 | deg
Mach: | 0.1 |  |  | Cl=0 at alpha= | -0.91667 | deg
|  |  |  | @ Cl=0.1, Cd= | 0.0093367
|  |  |  | @ Cl=0.4, Cd= | 0.0078487
|  |  |  | @ Cl=0.6, Cd= | 0.0081252
alpha (deg) | Cl | Cd | Cm | Cl/Cd
-14 | -0.627 | 0.09498 | 0.005 | -6.603
-13.5 | -0.641 | 0.08959 | 0.005 | -7.155
-13 | -0.653 | 0.08412 | 0.005 | -7.761
-12.5 | -0.663 | 0.07857 | 0.005 | -8.432
-12 | -0.669 | 0.07382 | 0.005 | -9.065
-11.5 | -0.673 | 0.0688 | 0.005 | -9.784
-11 | -0.674 | 0.06433 | 0.005 | -10.472
-10.5 | -0.671 | 0.05955 | 0.005 | -11.274
-10 | -0.665 | 0.05481 | 0.005 | -12.135
-9.5 | -0.657 | 0.04899 | 0.005 | -13.401
-9 | -0.773 | 0.0096 | 0.008 | -80.577
-8.5 | -0.75 | 0.01065 | 0.008 | -70.366
-8 | -0.72 | 0.0111 | 0.008 | -64.893
-7.5 | -0.687 | 0.01074 | 0.008 | -63.916
-7 | -0.649 | 0.0104 | 0.008 | -62.369
-6.5 | -0.608 | 0.01102 | 0.007 | -55.152
-6 | -0.563 | 0.01073 | 0.007 | -52.477
-5.5 | -0.516 | 0.01048 | 0.007 | -49.199
-5 | -0.465 | 0.01033 | 0.007 | -45.04
-4.5 | -0.413 | 0.01023 | 0.007 | -40.348
-4 | -0.358 | 0.00999 | 0.006 | -35.848
-3.5 | -0.302 | 0.00976 | 0.006 | -30.965
-3 | -0.245 | 0.00956 | 0.006 | -25.661
-2.5 | -0.187 | 0.01022 | 0.006 | -18.322
-2 | -0.129 | 0.00997 | 0.005 | -12.905
-1.5 | -0.069 | 0.00978 | 0.005 | -7.104
-1 | -0.01 | 0.0096 | 0.005 | -1.033
-0.5 | 0.05 | 0.00947 | 0.005 | 5.268
0 | 0.11 | 0.00931 | 0.004 | 11.789
0.5 | 0.17 | 0.00746 | 0.004 | 22.731
1 | 0.229 | 0.00745 | 0.004 | 30.79
1.5 | 0.289 | 0.00743 | 0.003 | 38.862
2 | 0.348 | 0.00784 | 0.003 | 44.434
2.5 | 0.408 | 0.00785 | 0.003 | 51.974
3 | 0.467 | 0.0078 | 0.003 | 59.888
3.5 | 0.527 | 0.00787 | 0.002 | 66.896
4 | 0.586 | 0.00799 | 0.002 | 73.29
4.5 | 0.644 | 0.00855 | 0.002 | 75.39
5 | 0.703 | 0.00865 | 0.001 | 81.272
5.5 | 0.761 | 0.00883 | 0.001 | 86.211
6 | 0.818 | 0.00914 | 0.001 | 89.533
6.5 | 0.875 | 0.00941 | 0 | 92.981
7 | 0.929 | 0.00916 | 0 | 101.476
7.5 | 0.982 | 0.00966 | 0 | 101.655
8 | 1.033 | 0.00985 | -0.001 | 104.866
8.5 | 1.081 | 0.00982 | -0.001 | 110.095
9 | 1.126 | 0.00983 | -0.002 | 114.47
9.5 | 1.166 | 0.01096 | -0.002 | 106.373
10 | 1.202 | 0.01168 | -0.002 | 102.902
10.5 | 1.231 | 0.01251 | -0.003 | 98.372
11 | 1.253 | 0.01355 | -0.003 | 92.504
11.5 | 1.269 | 0.01489 | -0.003 | 85.263
12 | 1.278 | 0.01664 | -0.004 | 76.819
12.5 | 1.281 | 0.01896 | -0.004 | 67.561
13 | 1.278 | 0.02186 | -0.004 | 58.432
13.5 | 1.266 | 0.02551 | -0.005 | 49.628
14 | 1.25 | 0.02974 | -0.005 | 42.008
14.5 | 1.229 | 0.03456 | -0.005 | 35.55
15 | 1.204 | 0.03992 | -0.006 | 30.148
15.5 | 1.175 | 0.04588 | -0.006 | 25.615
16 | 1.144 | 0.05243 | -0.006 | 21.814
16.5 | 1.11 | 0.05915 | -0.006 | 18.768
17 | 1.074 | 0.06674 | -0.007 | 16.091
17.5 | 1.037 | 0.07443 | -0.007 | 13.929

## 92. Re 7M Mach 0.10 (2)
BIGFOIL.COM POLAR EXPORT
NACA24110.5
NACA24110.5 |  |  |  | Cl Max: | 1.7149 | at alpha= | 17.5 | deg
XFOIL ncrit=9 |  |  |  | L/D Max: | 141.419 | at alpha= | 6.5 | deg
Re: | 7000000 |  |  | Cd Min: | 0.07842 | at alpha= | 20 | deg
Mach: | 0.1 |  |  | Cl=0 at alpha= | -1.0876 | deg
|  |  |  | @ Cl=0.1, Cd= | 0.0061787
|  |  |  | @ Cl=0.4, Cd= | 0.0044129
|  |  |  | @ Cl=0.6, Cd= | 0.0047095
alpha (deg) | Cl | Cd | Cm | Cl/Cd
-19.5 | -1.565 | 0.04425 | -0.0573 | -35.3672
-19 | -1.6033 | 0.03608 | -0.0575 | -44.4374
-18.5 | -1.6123 | 0.03173 | -0.0544 | -50.8131
-18 | -1.6137 | 0.0284 | -0.0498 | -56.8204
-17.5 | -1.6026 | 0.02615 | -0.0449 | -61.2849
-17 | -1.5894 | 0.02419 | -0.0391 | -65.7048
-16.5 | -1.5649 | 0.02245 | -0.0347 | -69.706
-16 | -1.5334 | 0.02092 | -0.031 | -73.2983
-15.5 | -1.4982 | 0.01957 | -0.0277 | -76.556
-15 | -1.459 | 0.01848 | -0.0249 | -78.9502
-14.5 | -1.4195 | 0.01729 | -0.022 | -82.0995
-14 | -1.3802 | 0.01598 | -0.019 | -86.3705
-13.5 | -1.3397 | 0.01471 | -0.0161 | -91.0741
-13 | -1.2963 | 0.01375 | -0.0135 | -94.2764
-12.5 | -1.2522 | 0.01292 | -0.0109 | -96.9195
-12 | -1.2079 | 0.01221 | -0.0083 | -98.9271
-11.5 | -1.1637 | 0.01157 | -0.0056 | -100.5791
-11 | -1.111 | 0.01095 | -0.0046 | -101.4612
-10 | -0.9836 | 0.0098 | -0.0075 | -100.3673
-9 | -0.8379 | 0.00846 | -0.0144 | -99.0426
-8.5 | -0.7903 | 0.00824 | -0.0122 | -95.9102
-8 | -0.7411 | 0.00806 | -0.0103 | -91.9479
-7.5 | -0.6903 | 0.00788 | -0.0089 | -87.6015
-7 | -0.6393 | 0.00763 | -0.0074 | -83.7877
-6.5 | -0.5872 | 0.00741 | -0.0063 | -79.2443
-6 | -0.5341 | 0.00726 | -0.0053 | -73.5675
-5.5 | -0.481 | 0.00711 | -0.0043 | -67.6512
-5 | -0.4279 | 0.00696 | -0.0034 | -61.4799
-4.5 | -0.3738 | 0.00686 | -0.0026 | -54.4898
-4 | -0.32 | 0.00673 | -0.0018 | -47.5483
-3.5 | -0.2654 | 0.00666 | -0.0012 | -39.8498
-3 | -0.211 | 0.00656 | -0.0006 | -32.1646
-2.5 | -0.1561 | 0.00649 | 0 | -24.0524
-1.5 | -0.0457 | 0.00635 | 0.0009 | -7.1969
-1 | 0.0097 | 0.00628 | 0.0013 | 1.5446
-0.5 | 0.0653 | 0.00621 | 0.0017 | 10.5153
0 | 0.1208 | 0.00616 | 0.0021 | 19.6104
0.5 | 0.176 | 0.00611 | 0.0024 | 28.8052
1 | 0.2304 | 0.00595 | 0.003 | 38.7227
2 | 0.3218 | 0.00463 | 0.0072 | 69.5032
2.5 | 0.3724 | 0.00444 | 0.0086 | 83.8739
3 | 0.4234 | 0.00439 | 0.0099 | 96.4465
3.5 | 0.4753 | 0.00441 | 0.0111 | 107.7778
4 | 0.5296 | 0.0045 | 0.0117 | 117.6889
4.5 | 0.5854 | 0.00466 | 0.0119 | 125.6223
5 | 0.6414 | 0.00485 | 0.012 | 132.2474
5.5 | 0.6999 | 0.00511 | 0.0114 | 136.9667
6 | 0.7556 | 0.00542 | 0.0114 | 139.4096
6.5 | 0.8174 | 0.00578 | 0.01 | 141.4187
7 | 0.8806 | 0.00624 | 0.0081 | 141.1218
7.5 | 0.94 | 0.00674 | 0.0071 | 139.4659
8 | 0.9967 | 0.00742 | 0.0065 | 134.3261
8.5 | 1.0483 | 0.00803 | 0.0071 | 130.5479
9 | 1.1086 | 0.0086 | 0.0057 | 128.907
9.5 | 1.1678 | 0.00923 | 0.0045 | 126.5222
10 | 1.2266 | 0.00979 | 0.0033 | 125.2911
10.5 | 1.2844 | 0.0104 | 0.0024 | 123.5
11 | 1.3412 | 0.01103 | 0.0016 | 121.5956
11.5 | 1.3976 | 0.01167 | 0.0008 | 119.7601
12 | 1.4517 | 0.01235 | 0.0004 | 117.5466
12.5 | 1.488 | 0.01303 | 0.0037 | 114.198
13 | 1.5237 | 0.01375 | 0.0071 | 110.8145
13.5 | 1.5596 | 0.01448 | 0.0102 | 107.7072
14 | 1.5924 | 0.01536 | 0.0137 | 103.6719
14.5 | 1.6247 | 0.01632 | 0.017 | 99.5527
15 | 1.6495 | 0.01729 | 0.0216 | 95.402
15.5 | 1.6703 | 0.01847 | 0.0261 | 90.4331
16 | 1.6901 | 0.02002 | 0.0297 | 84.4206
16.5 | 1.7021 | 0.02241 | 0.0328 | 75.9527
17 | 1.7097 | 0.02572 | 0.0345 | 66.4736
17.5 | 1.7149 | 0.03001 | 0.0345 | 57.1443
18 | 1.7136 | 0.03565 | 0.0331 | 48.0673
18.5 | 1.6991 | 0.04335 | 0.0304 | 39.1949
19 | 1.6719 | 0.05292 | 0.0267 | 31.593
19.5 | 1.627 | 0.06499 | 0.0218 | 25.0346
20 | 1.5759 | 0.07842 | 0.016 | 20.0956

## 93. Re 7M Mach 0.25 (1)
BIGFOIL.COM POLAR EXPORT
NACA24110.5
NACA24110.5 |  |  |  | Cl Max: | 1.239 | at alpha= | 11.5 | deg
JavaFoil+Calcfoil stall+Eppler ext transition |  |  |  | L/D Max: | 113.249 | at alpha= | 8.5 | deg
Re: | 7000000 |  |  | Cd Min: | 0.00757 | at alpha= | 1.5 | deg
Mach: | 0.25 |  |  | Cl=0 at alpha= | -0.91803 | deg
|  |  |  | @ Cl=0.1, Cd= | 0.0094935
|  |  |  | @ Cl=0.4, Cd= | 0.0076244
|  |  |  | @ Cl=0.6, Cd= | 0.008198
alpha (deg) | Cl | Cd | Cm | Cl/Cd
-13 | -0.443 | 0.09278 | 0.005 | -4.777
-12.5 | -0.482 | 0.08729 | 0.005 | -5.524
-12 | -0.517 | 0.08178 | 0.005 | -6.318
-11.5 | -0.546 | 0.07609 | 0.005 | -7.174
-11 | -0.57 | 0.07094 | 0.005 | -8.03
-10.5 | -0.588 | 0.06593 | 0.005 | -8.912
-10 | -0.598 | 0.06092 | 0.005 | -9.823
-9.5 | -0.602 | 0.05626 | 0.005 | -10.696
-9 | -0.6 | 0.05154 | 0.005 | -11.639
-8.5 | -0.593 | 0.04708 | 0.005 | -12.591
-8 | -0.703 | 0.00979 | 0.008 | -71.82
-7.5 | -0.679 | 0.01046 | 0.008 | -64.876
-7 | -0.648 | 0.0109 | 0.008 | -59.407
-6.5 | -0.611 | 0.01054 | 0.008 | -57.926
-6 | -0.569 | 0.01114 | 0.007 | -51.082
-5.5 | -0.523 | 0.01081 | 0.007 | -48.441
-5 | -0.474 | 0.01064 | 0.007 | -44.559
-4.5 | -0.421 | 0.01047 | 0.007 | -40.258
-4 | -0.366 | 0.01021 | 0.007 | -35.89
-3.5 | -0.31 | 0.00999 | 0.006 | -30.999
-3 | -0.252 | 0.00979 | 0.006 | -25.7
-2.5 | -0.192 | 0.00956 | 0.006 | -20.098
-2 | -0.132 | 0.01021 | 0.006 | -12.935
-1.5 | -0.071 | 0.01001 | 0.005 | -7.128
-1 | -0.01 | 0.00977 | 0.005 | -1.042
-0.5 | 0.051 | 0.00962 | 0.005 | 5.323
0 | 0.113 | 0.00946 | 0.004 | 11.92
0.5 | 0.174 | 0.00759 | 0.004 | 22.951
1 | 0.236 | 0.00758 | 0.004 | 31.076
1.5 | 0.297 | 0.00757 | 0.004 | 39.196
2 | 0.358 | 0.00759 | 0.003 | 47.152
2.5 | 0.419 | 0.00764 | 0.003 | 54.817
3 | 0.48 | 0.00802 | 0.003 | 59.867
3.5 | 0.541 | 0.00808 | 0.002 | 66.924
4 | 0.601 | 0.0082 | 0.002 | 73.323
4.5 | 0.662 | 0.00879 | 0.002 | 75.25
5 | 0.722 | 0.00889 | 0.001 | 81.189
5.5 | 0.781 | 0.00916 | 0.001 | 85.341
6 | 0.84 | 0.00945 | 0.001 | 88.838
6.5 | 0.897 | 0.00913 | 0 | 98.204
7 | 0.952 | 0.0096 | 0 | 99.249
7.5 | 1.006 | 0.00962 | 0 | 104.526
8 | 1.056 | 0.00951 | -0.001 | 111.124
8.5 | 1.102 | 0.00973 | -0.001 | 113.249
9 | 1.144 | 0.011 | -0.002 | 104.004
9.5 | 1.18 | 0.0118 | -0.002 | 100.007
10 | 1.209 | 0.01277 | -0.002 | 94.626
10.5 | 1.228 | 0.01398 | -0.003 | 87.812
11 | 1.238 | 0.01558 | -0.003 | 79.478
11.5 | 1.239 | 0.01784 | -0.003 | 69.427
12 | 1.231 | 0.02079 | -0.004 | 59.236
12.5 | 1.215 | 0.02456 | -0.004 | 49.476
13 | 1.191 | 0.02918 | -0.004 | 40.832
13.5 | 1.156 | 0.03458 | -0.005 | 33.439
14 | 1.113 | 0.04061 | -0.005 | 27.412
14.5 | 1.062 | 0.04779 | -0.005 | 22.215
15 | 1.003 | 0.05614 | -0.005 | 17.871
15.5 | 0.939 | 0.06508 | -0.006 | 14.436
16 | 0.87 | 0.07527 | -0.006 | 11.558
16.5 | 0.796 | 0.08656 | -0.006 | 9.201

## 94. Re 7M Mach 0.25 (2)
BIGFOIL.COM POLAR EXPORT
NACA24110.5
NACA24110.5 |  |  |  | Cl Max: | 1.6598 | at alpha= | 16 | deg
XFOIL ncrit=9 |  |  |  | L/D Max: | 142.336 | at alpha= | 6.5 | deg
Re: | 7000000 |  |  | Cd Min: | 0.20411 | at alpha= | -17.5 | deg
Mach: | 0.25 |  |  | Cl=0 at alpha= | -1.097 | deg
|  |  |  | @ Cl=0.1, Cd= | 0.0062214
|  |  |  | @ Cl=0.4, Cd= | 0.0044796
|  |  |  | @ Cl=0.6, Cd= | 0.0047264
alpha (deg) | Cl | Cd | Cm | Cl/Cd
-17.5 | -0.6862 | 0.20411 | 0.0467 | -3.3619
-17 | -0.6723 | 0.19634 | 0.0429 | -3.4242
-16.5 | -0.6619 | 0.18747 | 0.0388 | -3.5307
-16 | -0.6622 | 0.17543 | 0.0335 | -3.7747
-15.5 | -0.6498 | 0.16829 | 0.0302 | -3.8612
-15 | -0.7867 | 0.12487 | 0.0079 | -6.3002
-14.5 | -0.8693 | 0.10066 | -0.0074 | -8.636
-14 | -1.0161 | 0.06329 | -0.0423 | -16.0547
-13.5 | -1.0995 | 0.04994 | -0.0477 | -22.0164
-13 | -1.2205 | 0.03336 | -0.0391 | -36.5857
-12.5 | -1.2588 | 0.02173 | -0.031 | -57.9291
-12 | -1.2409 | 0.01722 | -0.0248 | -72.0616
-11.5 | -1.204 | 0.01499 | -0.0197 | -80.3202
-11 | -1.1607 | 0.01365 | -0.0153 | -85.033
-10.5 | -1.0971 | 0.01236 | -0.0148 | -88.7621
-10 | -1.0289 | 0.01126 | -0.0152 | -91.3766
-9.5 | -0.9613 | 0.01039 | -0.0156 | -92.5217
-9 | -0.8713 | 0.00948 | -0.0209 | -91.9093
-8.5 | -0.8215 | 0.00892 | -0.0178 | -92.0964
-8 | -0.7702 | 0.00857 | -0.0151 | -89.8716
-7.5 | -0.7169 | 0.00827 | -0.0129 | -86.6868
-7 | -0.6627 | 0.00802 | -0.011 | -82.6309
-6.5 | -0.6081 | 0.00773 | -0.0093 | -78.6675
-6 | -0.5532 | 0.00747 | -0.0077 | -74.0562
-5 | -0.442 | 0.00712 | -0.0051 | -62.0787
-4.5 | -0.3863 | 0.00697 | -0.0039 | -55.4232
-4 | -0.33 | 0.00685 | -0.003 | -48.1752
-3.5 | -0.2737 | 0.00673 | -0.002 | -40.6686
-3 | -0.2172 | 0.00663 | -0.0012 | -32.7602
-2.5 | -0.1602 | 0.00655 | -0.0005 | -24.458
-2 | -0.1032 | 0.00646 | 0.0001 | -15.9752
-1.5 | -0.0461 | 0.00639 | 0.0007 | -7.2144
-1 | 0.0111 | 0.00632 | 0.0012 | 1.7563
-0.5 | 0.0684 | 0.00626 | 0.0016 | 10.9265
0 | 0.1257 | 0.00619 | 0.0021 | 20.3069
0.5 | 0.1828 | 0.00614 | 0.0025 | 29.772
1 | 0.2389 | 0.00603 | 0.0031 | 39.6186
1.5 | 0.2831 | 0.00505 | 0.0058 | 56.0594
2 | 0.3328 | 0.00468 | 0.0077 | 71.1111
2.5 | 0.3846 | 0.0045 | 0.0093 | 85.4667
3 | 0.4375 | 0.00443 | 0.0107 | 98.7585
3.5 | 0.4911 | 0.00446 | 0.012 | 110.1121
4 | 0.5471 | 0.00458 | 0.0127 | 119.4541
4.5 | 0.6049 | 0.00474 | 0.0131 | 127.616
5 | 0.6633 | 0.00494 | 0.0132 | 134.2713
5.5 | 0.724 | 0.00522 | 0.0128 | 138.6973
6 | 0.7833 | 0.00552 | 0.0128 | 141.9022
6.5 | 0.8469 | 0.00595 | 0.0117 | 142.3361
7 | 0.913 | 0.00646 | 0.01 | 141.3313
7.5 | 0.9749 | 0.00704 | 0.0092 | 138.4801
8 | 1.0344 | 0.00774 | 0.0089 | 133.6434
8.5 | 1.0891 | 0.00843 | 0.0098 | 129.1934
9 | 1.1526 | 0.00908 | 0.0087 | 126.9383
9.5 | 1.2149 | 0.00978 | 0.0079 | 124.2229
10 | 1.277 | 0.01044 | 0.0072 | 122.318
10.5 | 1.338 | 0.01115 | 0.0068 | 120
11 | 1.398 | 0.01193 | 0.0066 | 117.1836
11.5 | 1.4578 | 0.0127 | 0.0064 | 114.7874
12 | 1.4971 | 0.01355 | 0.0103 | 110.4871
12.5 | 1.5339 | 0.01433 | 0.0147 | 107.0412
13 | 1.5675 | 0.01529 | 0.0194 | 102.518
13.5 | 1.5975 | 0.01645 | 0.0244 | 97.1125
14 | 1.6179 | 0.01756 | 0.0308 | 92.1355
14.5 | 1.6379 | 0.01915 | 0.0359 | 85.53
15 | 1.6536 | 0.02145 | 0.0398 | 77.0909
15.5 | 1.6567 | 0.02541 | 0.042 | 65.1987
16 | 1.6598 | 0.0305 | 0.0417 | 54.4197
16.5 | 1.6485 | 0.03802 | 0.0393 | 43.3588
17 | 1.6258 | 0.04725 | 0.0356 | 34.4085
17.5 | 1.5833 | 0.05883 | 0.0308 | 26.9131
18 | 1.5302 | 0.07186 | 0.0252 | 21.2942
18.5 | 1.4769 | 0.08552 | 0.0189 | 17.2696
19 | 1.4341 | 0.0983 | 0.0128 | 14.589
19.5 | 1.3921 | 0.11146 | 0.0063 | 12.4897
20 | 1.3572 | 0.12395 | -0.0001 | 10.9496

## 95. Re 7M Mach 0.50 (1)
BIGFOIL.COM POLAR EXPORT
NACA24110.5
NACA24110.5 |  |  |  | Cl Max: | 1.155 | at alpha= | 20 | deg
JavaFoil+Calcfoil stall+Eppler ext transition |  |  |  | L/D Max: | 112.094 | at alpha= | 7 | deg
Re: | 7000000 |  |  | Cd Min: | 0.00767 | at alpha= | 2 | deg
Mach: | 0.5 |  |  | Cl=0 at alpha= | -0.91912 | deg
|  |  |  | @ Cl=0.1, Cd= | 0.0096565
|  |  |  | @ Cl=0.4, Cd= | 0.00767
|  |  |  | @ Cl=0.6, Cd= | 0.0080434
alpha (deg) | Cl | Cd | Cm | Cl/Cd
-20 | -1.011 | 0.15425 | 0.007 | -6.555
-19.5 | -0.987 | 0.14041 | 0.007 | -7.027
-19 | -0.963 | 0.13128 | 0.007 | -7.334
-18.5 | -0.94 | 0.12191 | 0.007 | -7.71
-18 | -0.909 | 0.12864 | 0.006 | -7.063
-17.5 | -0.885 | 0.11857 | 0.007 | -7.462
-17 | -0.862 | 0.10932 | 0.007 | -7.882
-16.5 | -0.83 | 0.11664 | 0.006 | -7.12
-16 | -0.806 | 0.10682 | 0.006 | -7.546
-15.5 | -0.782 | 0.09819 | 0.006 | -7.968
-15 | -0.752 | 0.10528 | 0.006 | -7.143
-14.5 | -0.727 | 0.09469 | 0.006 | -7.682
-14 | -0.704 | 0.08592 | 0.006 | -8.195
-13.5 | -0.674 | 0.09071 | 0.006 | -7.425
-13 | -0.649 | 0.08201 | 0.006 | -7.912
-12.5 | -0.625 | 0.07423 | 0.006 | -8.426
-12 | -0.594 | 0.07842 | 0.005 | -7.58
-11.5 | -0.569 | 0.07112 | 0.006 | -8.005
-11 | -0.542 | 0.07099 | 0.005 | -7.632
-10.5 | -0.515 | 0.06676 | 0.005 | -7.717
-10 | -0.491 | 0.05982 | 0.005 | -8.203
-9.5 | -0.462 | 0.06088 | 0.005 | -7.588
-9 | -0.436 | 0.05549 | 0.005 | -7.864
-8.5 | -0.409 | 0.05515 | 0.005 | -7.408
-8 | -0.382 | 0.05102 | 0.005 | -7.492
-7.5 | -0.355 | 0.04966 | 0.005 | -7.155
-7 | -0.329 | 0.04613 | 0.005 | -7.131
-6.5 | -0.302 | 0.0443 | 0.004 | -6.817
-6 | -0.275 | 0.04285 | 0.004 | -6.415
-5.5 | -0.396 | 0.03921 | 0.004 | -10.088
-5 | -0.482 | 0.01131 | 0.008 | -42.657
-4.5 | -0.445 | 0.01095 | 0.008 | -40.678
-4 | -0.396 | 0.01136 | 0.007 | -34.826
-3.5 | -0.339 | 0.011 | 0.007 | -30.803
-3 | -0.278 | 0.01072 | 0.007 | -25.879
-2.5 | -0.213 | 0.01044 | 0.006 | -20.421
-2 | -0.147 | 0.01021 | 0.006 | -14.389
-1.5 | -0.079 | 0.01006 | 0.006 | -7.903
-1 | -0.011 | 0.00983 | 0.006 | -1.155
-0.5 | 0.057 | 0.00975 | 0.005 | 5.869
0 | 0.126 | 0.0096 | 0.005 | 13.115
0.5 | 0.195 | 0.0101 | 0.005 | 19.263
1 | 0.263 | 0.00822 | 0.004 | 31.987
1.5 | 0.331 | 0.00825 | 0.004 | 40.164
2 | 0.4 | 0.00767 | 0.004 | 52.063
2.5 | 0.468 | 0.0084 | 0.003 | 55.686
3 | 0.535 | 0.0079 | 0.003 | 67.774
3.5 | 0.603 | 0.00805 | 0.003 | 74.936
4 | 0.67 | 0.0083 | 0.002 | 80.753
4.5 | 0.737 | 0.00881 | 0.002 | 83.638
5 | 0.803 | 0.00892 | 0.001 | 90.017
5.5 | 0.868 | 0.00926 | 0.001 | 93.82
6 | 0.931 | 0.00922 | 0.001 | 101.009
6.5 | 0.991 | 0.00934 | 0 | 106.09
7 | 1.046 | 0.00933 | 0 | 112.094
7.5 | 1.091 | 0.0111 | -0.001 | 98.372
8 | 1.122 | 0.01296 | -0.001 | 86.569
8.5 | 1.132 | 0.01516 | -0.001 | 74.635
9 | 1.111 | 0.0186 | -0.002 | 59.728
9.5 | 1.036 | 0.0241 | -0.002 | 42.999
10 | 0.663 | 0.03418 | -0.002 | 19.402
10.5 | 0.692 | 0.03584 | -0.003 | 19.304
11 | 0.714 | 0.04142 | -0.003 | 17.236
11.5 | 0.738 | 0.04617 | -0.003 | 15.984
12 | 0.764 | 0.05005 | -0.004 | 15.26
12.5 | 0.79 | 0.05392 | -0.004 | 14.648
13 | 0.817 | 0.05709 | -0.004 | 14.31
13.5 | 0.81 | 0.0866 | -0.004 | 9.354
14 | 0.851 | 0.08003 | -0.005 | 10.63
14.5 | 0.883 | 0.07929 | -0.005 | 11.136
15 | 0.914 | 0.07932 | -0.006 | 11.52
15.5 | 0.92 | 0.10324 | -0.005 | 8.914
16 | 0.935 | 0.11376 | -0.005 | 8.22
16.5 | 0.96 | 0.11645 | -0.006 | 8.243
17 | 1.002 | 0.11564 | -0.006 | 8.664
17.5 | 1.008 | 0.13125 | -0.006 | 7.678
18 | 1.03 | 0.13436 | -0.006 | 7.668
18.5 | 1.075 | 0.13223 | -0.007 | 8.131
19 | 1.085 | 0.14347 | -0.007 | 7.564
19.5 | 1.13 | 0.14019 | -0.008 | 8.062
20 | 1.155 | 0.1517 | -0.008 | 7.614

## 96. Re 7M Mach 0.50 (2)
BIGFOIL.COM POLAR EXPORT
NACA24110.5
NACA24110.5 |  |  |  | Cl Max: | 1.514 | at alpha= | 10 | deg
XFOIL ncrit=9 |  |  |  | L/D Max: | 149.36 | at alpha= | 6 | deg
Re: | 7000000 |  |  | Cd Min: | 0.26733 | at alpha= | -20 | deg
Mach: | 0.5 |  |  | Cl=0 at alpha= | -1.1378 | deg
|  |  |  | @ Cl=0.1, Cd= | 0.006402
|  |  |  | @ Cl=0.4, Cd= | 0.0048507
|  |  |  | @ Cl=0.6, Cd= | 0.0048331
alpha (deg) | Cl | Cd | Cm | Cl/Cd
-20 | -0.8194 | 0.26733 | 0.0792 | -3.0651
-19.5 | -0.7981 | 0.25892 | 0.0744 | -3.0824
-19 | -0.7774 | 0.25006 | 0.0695 | -3.1089
-18.5 | -0.7569 | 0.24122 | 0.0648 | -3.1378
-18 | -0.7371 | 0.23237 | 0.0601 | -3.1721
-17.5 | -0.7169 | 0.22412 | 0.0556 | -3.1987
-17 | -0.6958 | 0.21679 | 0.0515 | -3.2096
-16.5 | -0.6755 | 0.20918 | 0.0474 | -3.2293
-16 | -0.6564 | 0.20096 | 0.0433 | -3.2663
-15.5 | -0.6383 | 0.19234 | 0.0391 | -3.3186
-15 | -0.6218 | 0.18342 | 0.035 | -3.39
-14.5 | -0.6049 | 0.17532 | 0.0312 | -3.4503
-14 | -0.5905 | 0.1668 | 0.0273 | -3.5402
-13.5 | -0.576 | 0.15851 | 0.0236 | -3.6338
-13 | -0.5623 | 0.15041 | 0.0202 | -3.7384
-12.5 | -0.5504 | 0.14207 | 0.0167 | -3.8741
-12 | -0.5415 | 0.13327 | 0.0131 | -4.0632
-11.5 | -0.5371 | 0.12378 | 0.0091 | -4.3392
-11 | -0.5322 | 0.11486 | 0.0052 | -4.6335
-10.5 | -0.5278 | 0.10608 | 0.0013 | -4.9755
-10 | -0.5252 | 0.09721 | -0.0029 | -5.4027
-9.5 | -0.5166 | 0.08573 | -0.0129 | -6.0259
-9 | -0.4873 | 0.0673 | -0.041 | -7.2407
-8.5 | -0.4973 | 0.05545 | -0.0565 | -8.9684
-8 | -0.5383 | 0.04908 | -0.0531 | -10.9678
-7 | -0.5822 | 0.03456 | -0.0424 | -16.8461
-6.5 | -0.5887 | 0.02604 | -0.0355 | -22.6075
-6 | -0.6083 | 0.01398 | -0.0262 | -43.5122
-5.5 | -0.5677 | 0.00932 | -0.0201 | -60.912
-5 | -0.5053 | 0.00827 | -0.0158 | -61.1004
-4.5 | -0.4406 | 0.00775 | -0.0122 | -56.8516
-4 | -0.3754 | 0.00739 | -0.0093 | -50.7984
-3.5 | -0.3097 | 0.00718 | -0.007 | -43.1337
-3 | -0.2441 | 0.00696 | -0.0049 | -35.0718
-2.5 | -0.1783 | 0.00681 | -0.0033 | -26.1821
-2 | -0.1127 | 0.00668 | -0.0019 | -16.8713
-1.5 | -0.0473 | 0.00658 | -0.0007 | -7.1884
-1 | 0.018 | 0.0065 | 0.0004 | 2.7692
-0.5 | 0.0832 | 0.00642 | 0.0014 | 12.9595
0 | 0.1485 | 0.00635 | 0.0022 | 23.3858
0.5 | 0.2135 | 0.00632 | 0.003 | 33.7816
1 | 0.278 | 0.00626 | 0.0039 | 44.4089
1.5 | 0.3288 | 0.00537 | 0.0072 | 61.2291
2 | 0.3828 | 0.00491 | 0.0101 | 77.9633
2.5 | 0.4408 | 0.00471 | 0.0124 | 93.5881
3 | 0.5009 | 0.00468 | 0.0146 | 107.0299
3.5 | 0.5623 | 0.00474 | 0.0166 | 118.6287
4 | 0.6271 | 0.0049 | 0.018 | 127.9796
4.5 | 0.6944 | 0.00508 | 0.0191 | 136.6929
5 | 0.7638 | 0.00534 | 0.0199 | 143.0337
5.5 | 0.8366 | 0.00567 | 0.0201 | 147.5485
6 | 0.9096 | 0.00609 | 0.0206 | 149.3596
6.5 | 0.9867 | 0.00667 | 0.0205 | 147.931
7 | 1.0657 | 0.00745 | 0.0201 | 143.047
7.5 | 1.1387 | 0.00846 | 0.0212 | 134.5981
8 | 1.2068 | 0.00946 | 0.0236 | 127.5687
8.5 | 1.283 | 0.01049 | 0.025 | 122.307
9 | 1.3624 | 0.01149 | 0.0265 | 118.5727
9.5 | 1.4409 | 0.01264 | 0.0286 | 113.9953
10 | 1.514 | 0.01434 | 0.0318 | 105.5788

## 97. Re 8M Mach 0.00 (1)
BIGFOIL.COM POLAR EXPORT
NACA24110.5
NACA24110.5 |  |  |  | Cl Max: | 1.293 | at alpha= | 12.5 | deg
JavaFoil+Calcfoil stall+Eppler ext transition |  |  |  | L/D Max: | 112.449 | at alpha= | 9 | deg
Re: | 8000000 |  |  | Cd Min: | 0.00742 | at alpha= | 0.5 | deg
Mach: | 0 |  |  | Cl=0 at alpha= | -0.91667 | deg
|  |  |  | @ Cl=0.1, Cd= | 0.0091783
|  |  |  | @ Cl=0.4, Cd= | 0.0077941
|  |  |  | @ Cl=0.6, Cd= | 0.0084788
alpha (deg) | Cl | Cd | Cm | Cl/Cd
-14.5 | -0.645 | 0.09814 | 0.005 | -6.576
-14 | -0.658 | 0.09245 | 0.005 | -7.114
-13.5 | -0.668 | 0.08699 | 0.005 | -7.684
-13 | -0.677 | 0.08163 | 0.005 | -8.296
-12.5 | -0.684 | 0.07639 | 0.005 | -8.952
-12 | -0.688 | 0.07168 | 0.005 | -9.594
-11.5 | -0.689 | 0.06679 | 0.005 | -10.316
-11 | -0.687 | 0.06223 | 0.005 | -11.044
-10.5 | -0.684 | 0.05703 | 0.005 | -11.986
-10 | -0.677 | 0.05175 | 0.006 | -13.076
-9.5 | -0.799 | 0.01034 | 0.008 | -77.248
-9 | -0.779 | 0.01014 | 0.008 | -76.812
-8.5 | -0.752 | 0.01038 | 0.008 | -72.491
-8 | -0.722 | 0.01082 | 0.008 | -66.71
-7.5 | -0.687 | 0.01053 | 0.008 | -65.238
-7 | -0.648 | 0.0102 | 0.008 | -63.575
-6.5 | -0.607 | 0.01079 | 0.007 | -56.209
-6 | -0.562 | 0.01051 | 0.007 | -53.465
-5.5 | -0.514 | 0.0103 | 0.007 | -49.9
-5 | -0.464 | 0.01018 | 0.007 | -45.549
-4.5 | -0.411 | 0.00999 | 0.007 | -41.139
-4 | -0.357 | 0.00978 | 0.006 | -36.471
-3.5 | -0.301 | 0.00954 | 0.006 | -31.549
-3 | -0.244 | 0.0102 | 0.006 | -23.948
-2.5 | -0.186 | 0.01 | 0.006 | -18.643
-2 | -0.128 | 0.00976 | 0.005 | -13.12
-1.5 | -0.069 | 0.00958 | 0.005 | -7.214
-1 | -0.01 | 0.00941 | 0.005 | -1.048
-0.5 | 0.05 | 0.00928 | 0.005 | 5.346
0 | 0.109 | 0.00916 | 0.004 | 11.929
0.5 | 0.169 | 0.00742 | 0.004 | 22.733
1 | 0.228 | 0.00742 | 0.004 | 30.756
1.5 | 0.287 | 0.00789 | 0.003 | 36.424
2 | 0.347 | 0.00783 | 0.003 | 44.308
2.5 | 0.406 | 0.00779 | 0.003 | 52.078
3 | 0.465 | 0.00778 | 0.003 | 59.799
3.5 | 0.524 | 0.00784 | 0.002 | 66.826
4 | 0.583 | 0.00847 | 0.002 | 68.774
4.5 | 0.641 | 0.0085 | 0.002 | 75.481
5 | 0.7 | 0.00859 | 0.001 | 81.45
5.5 | 0.757 | 0.00877 | 0.001 | 86.411
6 | 0.814 | 0.00904 | 0.001 | 90.056
6.5 | 0.87 | 0.00929 | 0 | 93.703
7 | 0.925 | 0.00973 | 0 | 95.106
7.5 | 0.978 | 0.00955 | 0 | 102.364
8 | 1.029 | 0.00973 | -0.001 | 105.732
8.5 | 1.077 | 0.00965 | -0.001 | 111.575
9 | 1.122 | 0.00998 | -0.002 | 112.449
9.5 | 1.164 | 0.01065 | -0.002 | 109.253
10 | 1.2 | 0.0113 | -0.002 | 106.258
10.5 | 1.232 | 0.01203 | -0.003 | 102.364
11 | 1.256 | 0.01292 | -0.003 | 97.226
11.5 | 1.275 | 0.01404 | -0.003 | 90.852
12 | 1.287 | 0.01549 | -0.004 | 83.101
12.5 | 1.293 | 0.01741 | -0.004 | 74.259
13 | 1.292 | 0.01998 | -0.004 | 64.702
13.5 | 1.285 | 0.02308 | -0.005 | 55.67
14 | 1.271 | 0.02684 | -0.005 | 47.368
14.5 | 1.254 | 0.03113 | -0.005 | 40.279
15 | 1.232 | 0.03622 | -0.006 | 34.018
15.5 | 1.208 | 0.0417 | -0.006 | 28.961
16 | 1.18 | 0.04776 | -0.006 | 24.707
16.5 | 1.15 | 0.05404 | -0.006 | 21.288
17 | 1.118 | 0.06114 | -0.007 | 18.293
17.5 | 1.085 | 0.06831 | -0.007 | 15.887

## 98. Re 8M Mach 0.00 (2)
BIGFOIL.COM POLAR EXPORT
NACA24110.5
NACA24110.5 |  |  |  | Cl Max: | 1.7503 | at alpha= | 18 | deg
XFOIL ncrit=9 |  |  |  | L/D Max: | 142.273 | at alpha= | 6 | deg
Re: | 8000000 |  |  | Cd Min: | 0.06222 | at alpha= | 20 | deg
Mach: | 0 |  |  | Cl=0 at alpha= | -1.0826 | deg
|  |  |  | @ Cl=0.1, Cd= | 0.0060613
|  |  |  | @ Cl=0.4, Cd= | 0.0043904
|  |  |  | @ Cl=0.6, Cd= | 0.0046313
alpha (deg) | Cl | Cd | Cm | Cl/Cd
-20 | -1.7058 | 0.03235 | -0.0544 | -52.7295
-19.5 | -1.7051 | 0.02907 | -0.0511 | -58.655
-19 | -1.6974 | 0.02659 | -0.047 | -63.836
-18.5 | -1.6834 | 0.02465 | -0.0426 | -68.2921
-18 | -1.6657 | 0.02303 | -0.0378 | -72.3274
-17.5 | -1.6437 | 0.02171 | -0.0331 | -75.7117
-17 | -1.612 | 0.02046 | -0.0298 | -78.7879
-16.5 | -1.5777 | 0.01927 | -0.0268 | -81.8734
-16 | -1.5404 | 0.01823 | -0.0241 | -84.4981
-15.5 | -1.5013 | 0.01726 | -0.0215 | -86.9815
-15 | -1.4596 | 0.01645 | -0.0193 | -88.7295
-14.5 | -1.418 | 0.01555 | -0.017 | -91.1897
-14 | -1.3773 | 0.01446 | -0.0145 | -95.249
-13.5 | -1.3349 | 0.01352 | -0.0121 | -98.7352
-13 | -1.2912 | 0.01273 | -0.0099 | -101.4297
-12.5 | -1.2476 | 0.01202 | -0.0075 | -103.7937
-12 | -1.204 | 0.0114 | -0.005 | -105.614
-11.5 | -1.1577 | 0.01083 | -0.0031 | -106.8975
-11 | -1.0964 | 0.01025 | -0.0043 | -106.9659
-10.5 | -1.0318 | 0.00972 | -0.0063 | -106.1523
-10 | -0.9717 | 0.00925 | -0.0072 | -105.0486
-9.5 | -0.8945 | 0.00859 | -0.012 | -104.1327
-9 | -0.8375 | 0.00823 | -0.0122 | -101.7618
-8.5 | -0.7901 | 0.00803 | -0.0102 | -98.3935
-8 | -0.74 | 0.00784 | -0.0088 | -94.3878
-7.5 | -0.6889 | 0.00767 | -0.0075 | -89.8175
-7 | -0.6376 | 0.00746 | -0.0064 | -85.4692
-6.5 | -0.5857 | 0.00724 | -0.0053 | -80.8978
-6 | -0.533 | 0.0071 | -0.0045 | -75.0704
-5.5 | -0.4799 | 0.00698 | -0.0036 | -68.7536
-5 | -0.427 | 0.00682 | -0.0028 | -62.61
-4.5 | -0.3731 | 0.00672 | -0.0021 | -55.5208
-4 | -0.3195 | 0.00661 | -0.0014 | -48.3359
-3.5 | -0.2651 | 0.00653 | -0.0009 | -40.5972
-3 | -0.2109 | 0.00644 | -0.0003 | -32.7484
-2.5 | -0.1561 | 0.00636 | 0.0002 | -24.544
-2 | -0.1011 | 0.00629 | 0.0006 | -16.0731
-1.5 | -0.046 | 0.00622 | 0.001 | -7.3955
-1 | 0.0091 | 0.00616 | 0.0014 | 1.4773
-0.5 | 0.0643 | 0.0061 | 0.0018 | 10.541
0 | 0.1197 | 0.00604 | 0.0021 | 19.8179
0.5 | 0.1748 | 0.00599 | 0.0024 | 29.182
1 | 0.2292 | 0.0059 | 0.0029 | 38.8475
1.5 | 0.2742 | 0.00505 | 0.005 | 54.297
2 | 0.3227 | 0.00466 | 0.0066 | 69.2489
2.5 | 0.3725 | 0.00445 | 0.008 | 83.7079
3 | 0.4233 | 0.00434 | 0.0093 | 97.5346
3.5 | 0.4747 | 0.00434 | 0.0104 | 109.3779
4 | 0.5274 | 0.00443 | 0.0113 | 119.0519
4.5 | 0.5822 | 0.00457 | 0.0116 | 127.3961
5 | 0.6374 | 0.00476 | 0.0117 | 133.9076
5.5 | 0.6926 | 0.005 | 0.0118 | 138.52
6 | 0.7512 | 0.00528 | 0.0111 | 142.2727
7 | 0.8697 | 0.00612 | 0.009 | 142.1078
7.5 | 0.93 | 0.00663 | 0.0075 | 140.2715
8 | 0.9867 | 0.00722 | 0.0069 | 136.662
8.5 | 1.0395 | 0.0078 | 0.007 | 133.2692
9 | 1.0962 | 0.00835 | 0.0063 | 131.2814
9.5 | 1.155 | 0.00891 | 0.005 | 129.6296
10 | 1.2133 | 0.00945 | 0.0038 | 128.3915
10.5 | 1.2707 | 0.01001 | 0.0027 | 126.9431
11 | 1.327 | 0.01061 | 0.0018 | 125.0707
11.5 | 1.3827 | 0.0112 | 0.0009 | 123.4554
12 | 1.4378 | 0.01183 | 0.0001 | 121.5385
12.5 | 1.4853 | 0.01252 | 0.0008 | 118.6342
13 | 1.5218 | 0.01316 | 0.0039 | 115.6383
13.5 | 1.5578 | 0.01383 | 0.0069 | 112.6392
14 | 1.5915 | 0.01464 | 0.0101 | 108.709
14.5 | 1.6252 | 0.01547 | 0.0131 | 105.0549
15 | 1.6589 | 0.01633 | 0.0159 | 101.586
15.5 | 1.6809 | 0.01732 | 0.0207 | 97.0497
16 | 1.7022 | 0.01849 | 0.0248 | 92.0606
16.5 | 1.718 | 0.02023 | 0.0285 | 84.9234
17 | 1.7306 | 0.02256 | 0.0312 | 76.711
17.5 | 1.7428 | 0.02543 | 0.0326 | 68.5332
18 | 1.7503 | 0.0293 | 0.0328 | 59.7372
18.5 | 1.7493 | 0.03466 | 0.0317 | 50.4703
19 | 1.7387 | 0.04167 | 0.0294 | 41.7255
19.5 | 1.7116 | 0.05105 | 0.0258 | 33.5279
20 | 1.6728 | 0.06222 | 0.0214 | 26.8852

## 99. Re 8M Mach 0.10 (1)
BIGFOIL.COM POLAR EXPORT
NACA24110.5
NACA24110.5 |  |  |  | Cl Max: | 1.285 | at alpha= | 12.5 | deg
JavaFoil+Calcfoil stall+Eppler ext transition |  |  |  | L/D Max: | 116.411 | at alpha= | 9 | deg
Re: | 8000000 |  |  | Cd Min: | 0.00742 | at alpha= | 1 | deg
Mach: | 0.1 |  |  | Cl=0 at alpha= | -0.91667 | deg
|  |  |  | @ Cl=0.1, Cd= | 0.0091817
|  |  |  | @ Cl=0.4, Cd= | 0.0078387
|  |  |  | @ Cl=0.6, Cd= | 0.0085345
alpha (deg) | Cl | Cd | Cm | Cl/Cd
-14 | -0.627 | 0.09435 | 0.005 | -6.65
-13.5 | -0.641 | 0.0888 | 0.005 | -7.223
-13 | -0.653 | 0.0833 | 0.005 | -7.842
-12.5 | -0.663 | 0.07786 | 0.005 | -8.515
-12 | -0.67 | 0.07305 | 0.005 | -9.167
-11.5 | -0.674 | 0.06802 | 0.005 | -9.907
-11 | -0.674 | 0.0636 | 0.005 | -10.604
-10.5 | -0.672 | 0.05871 | 0.005 | -11.452
-10 | -0.667 | 0.05378 | 0.005 | -12.395
-9.5 | -0.661 | 0.04671 | 0.006 | -14.142
-9 | -0.774 | 0.0098 | 0.008 | -79.004
-8.5 | -0.75 | 0.01049 | 0.008 | -71.438
-8 | -0.72 | 0.01093 | 0.008 | -65.868
-7.5 | -0.687 | 0.01058 | 0.008 | -64.887
-7 | -0.649 | 0.01025 | 0.008 | -63.292
-6.5 | -0.608 | 0.01083 | 0.007 | -56.131
-6 | -0.563 | 0.01059 | 0.007 | -53.158
-5.5 | -0.516 | 0.01038 | 0.007 | -49.651
-5 | -0.465 | 0.01024 | 0.007 | -45.441
-4.5 | -0.413 | 0.01004 | 0.007 | -41.086
-4 | -0.358 | 0.00979 | 0.006 | -36.574
-3.5 | -0.302 | 0.00963 | 0.006 | -31.383
-3 | -0.245 | 0.00942 | 0.006 | -26.035
-2.5 | -0.187 | 0.01002 | 0.006 | -18.688
-2 | -0.129 | 0.00978 | 0.005 | -13.157
-1.5 | -0.069 | 0.00962 | 0.005 | -7.218
-1 | -0.01 | 0.00941 | 0.005 | -1.053
-0.5 | 0.05 | 0.00929 | 0.005 | 5.37
0 | 0.11 | 0.00916 | 0.004 | 11.982
0.5 | 0.17 | 0.00897 | 0.004 | 18.906
1 | 0.229 | 0.00742 | 0.004 | 30.89
1.5 | 0.289 | 0.0079 | 0.003 | 36.577
2 | 0.348 | 0.00783 | 0.003 | 44.487
2.5 | 0.408 | 0.00784 | 0.003 | 52.021
3 | 0.467 | 0.0078 | 0.003 | 59.904
3.5 | 0.527 | 0.00785 | 0.002 | 67.05
4 | 0.586 | 0.00852 | 0.002 | 68.691
4.5 | 0.644 | 0.00858 | 0.002 | 75.095
5 | 0.703 | 0.00861 | 0.001 | 81.627
5.5 | 0.761 | 0.00879 | 0.001 | 86.596
6 | 0.818 | 0.00908 | 0.001 | 90.173
6.5 | 0.875 | 0.00939 | 0 | 93.112
7 | 0.929 | 0.0091 | 0 | 102.124
7.5 | 0.982 | 0.00965 | 0 | 101.747
8 | 1.033 | 0.00986 | -0.001 | 104.818
8.5 | 1.081 | 0.00975 | -0.001 | 110.82
9 | 1.126 | 0.00967 | -0.002 | 116.411
9.5 | 1.167 | 0.01078 | -0.002 | 108.21
10 | 1.203 | 0.01146 | -0.002 | 104.959
10.5 | 1.233 | 0.01222 | -0.003 | 100.834
11 | 1.256 | 0.01318 | -0.003 | 95.258
11.5 | 1.272 | 0.0144 | -0.003 | 88.394
12 | 1.282 | 0.016 | -0.004 | 80.101
12.5 | 1.285 | 0.01814 | -0.004 | 70.845
13 | 1.282 | 0.02093 | -0.004 | 61.227
13.5 | 1.271 | 0.02431 | -0.005 | 52.265
14 | 1.254 | 0.02836 | -0.005 | 44.206
14.5 | 1.233 | 0.03301 | -0.005 | 37.346
15 | 1.208 | 0.03821 | -0.006 | 31.603
15.5 | 1.178 | 0.04428 | -0.006 | 26.608
16 | 1.147 | 0.05072 | -0.006 | 22.604
16.5 | 1.113 | 0.05738 | -0.006 | 19.391
17 | 1.076 | 0.06491 | -0.007 | 16.581
17.5 | 1.039 | 0.07256 | -0.007 | 14.317

## 100. Re 8M Mach 0.10 (2)
BIGFOIL.COM POLAR EXPORT
NACA24110.5
NACA24110.5 |  |  |  | Cl Max: | 1.7385 | at alpha= | 18 | deg
XFOIL ncrit=9 |  |  |  | L/D Max: | 143.028 | at alpha= | 6.5 | deg
Re: | 8000000 |  |  | Cd Min: | 0.07262 | at alpha= | 20 | deg
Mach: | 0.1 |  |  | Cl=0 at alpha= | -1.0847 | deg
|  |  |  | @ Cl=0.1, Cd= | 0.0060658
|  |  |  | @ Cl=0.4, Cd= | 0.0044007
|  |  |  | @ Cl=0.6, Cd= | 0.0046388
alpha (deg) | Cl | Cd | Cm | Cl/Cd
-20 | -1.6034 | 0.04523 | -0.0577 | -35.4499
-19.5 | -1.6359 | 0.0373 | -0.0587 | -43.8579
-19 | -1.6512 | 0.03224 | -0.0561 | -51.2159
-18.5 | -1.6515 | 0.02893 | -0.0521 | -57.0861
-18 | -1.6461 | 0.02626 | -0.0471 | -62.6847
-17.5 | -1.6315 | 0.02433 | -0.0418 | -67.0571
-17 | -1.6129 | 0.02261 | -0.0364 | -71.3357
-16.5 | -1.5828 | 0.02104 | -0.0326 | -75.2281
-16 | -1.5486 | 0.01967 | -0.0292 | -78.729
-15.5 | -1.5112 | 0.01845 | -0.0261 | -81.9079
-15 | -1.4706 | 0.01743 | -0.0234 | -84.3718
-14.5 | -1.4295 | 0.01636 | -0.0206 | -87.3778
-14 | -1.3861 | 0.01548 | -0.0181 | -89.5413
-13.5 | -1.3444 | 0.01433 | -0.0154 | -93.8172
-13 | -1.3012 | 0.01335 | -0.0127 | -97.4682
-12.5 | -1.2574 | 0.0125 | -0.0101 | -100.592
-12 | -1.2135 | 0.01179 | -0.0073 | -102.9262
-11.5 | -1.1687 | 0.01114 | -0.0047 | -104.9102
-11 | -1.1066 | 0.0105 | -0.0058 | -105.3905
-10.5 | -1.0411 | 0.00991 | -0.0076 | -105.0555
-10 | -0.9804 | 0.0094 | -0.0083 | -104.2979
-9.5 | -0.9018 | 0.00879 | -0.0131 | -102.5939
-9 | -0.8436 | 0.00835 | -0.0132 | -101.0299
-8.5 | -0.7959 | 0.00812 | -0.0111 | -98.0172
-8 | -0.7453 | 0.00791 | -0.0095 | -94.2225
-7.5 | -0.6938 | 0.00772 | -0.0082 | -89.8705
-7 | -0.6417 | 0.00754 | -0.007 | -85.1061
-6.5 | -0.5895 | 0.00729 | -0.0058 | -80.8642
-6 | -0.5365 | 0.00713 | -0.0049 | -75.2454
-5.5 | -0.4829 | 0.00702 | -0.004 | -68.7892
-5 | -0.4296 | 0.00684 | -0.0031 | -62.807
-4.5 | -0.3754 | 0.00673 | -0.0023 | -55.7801
-4 | -0.3213 | 0.00663 | -0.0016 | -48.4615
-3.5 | -0.2666 | 0.00654 | -0.001 | -40.7645
-3 | -0.212 | 0.00645 | -0.0004 | -32.8682
-2.5 | -0.1568 | 0.00637 | 0.0001 | -24.6154
-2 | -0.1016 | 0.0063 | 0.0006 | -16.127
-1.5 | -0.0461 | 0.00623 | 0.001 | -7.3997
-1 | 0.0094 | 0.00616 | 0.0014 | 1.526
-0.5 | 0.0649 | 0.00611 | 0.0018 | 10.6219
0 | 0.1205 | 0.00604 | 0.0021 | 19.9503
0.5 | 0.1761 | 0.00599 | 0.0024 | 29.399
1 | 0.2308 | 0.00591 | 0.0029 | 39.0525
1.5 | 0.2759 | 0.00506 | 0.0051 | 54.5257
2 | 0.3247 | 0.00467 | 0.0067 | 69.5289
2.5 | 0.3748 | 0.00446 | 0.0081 | 84.0359
3 | 0.4258 | 0.00434 | 0.0094 | 98.1106
3.5 | 0.4776 | 0.00435 | 0.0106 | 109.7931
4 | 0.5306 | 0.00444 | 0.0114 | 119.5045
4.5 | 0.5857 | 0.00459 | 0.0118 | 127.6035
5 | 0.6414 | 0.00478 | 0.0119 | 134.1841
5.5 | 0.697 | 0.00502 | 0.0121 | 138.8446
6 | 0.756 | 0.0053 | 0.0113 | 142.6415
6.5 | 0.8124 | 0.00568 | 0.0111 | 143.0282
7 | 0.8755 | 0.00615 | 0.0093 | 142.3577
7.5 | 0.9364 | 0.00667 | 0.0079 | 140.3898
8 | 0.9935 | 0.00727 | 0.0073 | 136.6575
8.5 | 1.0466 | 0.00786 | 0.0075 | 133.1552
9 | 1.104 | 0.00844 | 0.0068 | 130.8057
9.5 | 1.1635 | 0.00899 | 0.0056 | 129.4216
10 | 1.2224 | 0.00955 | 0.0044 | 128
10.5 | 1.2803 | 0.01013 | 0.0035 | 126.387
11 | 1.3373 | 0.01073 | 0.0026 | 124.6319
11.5 | 1.3934 | 0.01139 | 0.0019 | 122.3354
12 | 1.4491 | 0.01202 | 0.0012 | 120.5574
12.5 | 1.4939 | 0.01275 | 0.0027 | 117.1686
13 | 1.5311 | 0.01338 | 0.0058 | 114.432
13.5 | 1.5662 | 0.01414 | 0.0092 | 110.7638
14 | 1.5991 | 0.01501 | 0.0127 | 106.5356
14.5 | 1.6339 | 0.01583 | 0.0157 | 103.2154
15 | 1.6639 | 0.01677 | 0.0194 | 99.2188
15.5 | 1.6815 | 0.01795 | 0.0248 | 93.6769
16 | 1.7014 | 0.0194 | 0.0286 | 87.701
16.5 | 1.7142 | 0.0216 | 0.032 | 79.3611
17 | 1.7273 | 0.0243 | 0.034 | 71.0823
17.5 | 1.7371 | 0.02786 | 0.0346 | 62.351
18 | 1.7385 | 0.03288 | 0.0339 | 52.8741
18.5 | 1.7295 | 0.03968 | 0.0317 | 43.5862
19 | 1.706 | 0.04862 | 0.0284 | 35.0884
19.5 | 1.665 | 0.06002 | 0.0238 | 27.7408
20 | 1.6181 | 0.07262 | 0.0185 | 22.2817

## 101. Re 8M Mach 0.25 (1)
BIGFOIL.COM POLAR EXPORT
NACA24110.5
NACA24110.5 |  |  |  | Cl Max: | 1.243 | at alpha= | 11.5 | deg
JavaFoil+Calcfoil stall+Eppler ext transition |  |  |  | L/D Max: | 114.921 | at alpha= | 8.5 | deg
Re: | 8000000 |  |  | Cd Min: | 0.00755 | at alpha= | 1 | deg
Mach: | 0.25 |  |  | Cl=0 at alpha= | -0.91803 | deg
|  |  |  | @ Cl=0.1, Cd= | 0.0093552
|  |  |  | @ Cl=0.4, Cd= | 0.007831
|  |  |  | @ Cl=0.6, Cd= | 0.008168
alpha (deg) | Cl | Cd | Cm | Cl/Cd
-13 | -0.443 | 0.09192 | 0.005 | -4.823
-12.5 | -0.482 | 0.08668 | 0.005 | -5.565
-12 | -0.517 | 0.0811 | 0.005 | -6.373
-11.5 | -0.546 | 0.07558 | 0.005 | -7.226
-11 | -0.57 | 0.07029 | 0.005 | -8.109
-10.5 | -0.588 | 0.06547 | 0.005 | -8.98
-10 | -0.599 | 0.06036 | 0.005 | -9.923
-9.5 | -0.602 | 0.05564 | 0.005 | -10.828
-9 | -0.601 | 0.05077 | 0.005 | -11.835
-8.5 | -0.594 | 0.04602 | 0.005 | -12.915
-8 | -0.704 | 0.01009 | 0.008 | -69.77
-7.5 | -0.679 | 0.01109 | 0.008 | -61.205
-7 | -0.648 | 0.01074 | 0.008 | -60.311
-6.5 | -0.611 | 0.01039 | 0.008 | -58.775
-6 | -0.569 | 0.0101 | 0.007 | -56.352
-5.5 | -0.524 | 0.01072 | 0.007 | -48.856
-5 | -0.474 | 0.01053 | 0.007 | -45.029
-4.5 | -0.421 | 0.01031 | 0.007 | -40.861
-4 | -0.366 | 0.01 | 0.007 | -36.623
-3.5 | -0.31 | 0.00979 | 0.006 | -31.629
-3 | -0.252 | 0.0096 | 0.006 | -26.216
-2.5 | -0.192 | 0.00938 | 0.006 | -20.495
-2 | -0.132 | 0.01003 | 0.006 | -13.165
-1.5 | -0.071 | 0.00985 | 0.005 | -7.241
-1 | -0.01 | 0.00961 | 0.005 | -1.059
-0.5 | 0.051 | 0.00945 | 0.005 | 5.42
0 | 0.113 | 0.00933 | 0.004 | 12.092
0.5 | 0.174 | 0.00917 | 0.004 | 18.992
1 | 0.236 | 0.00755 | 0.004 | 31.183
1.5 | 0.297 | 0.00758 | 0.004 | 39.135
2 | 0.358 | 0.00759 | 0.003 | 47.197
2.5 | 0.419 | 0.00794 | 0.003 | 52.76
3 | 0.48 | 0.008 | 0.003 | 60.029
3.5 | 0.541 | 0.00805 | 0.002 | 67.146
4 | 0.601 | 0.00817 | 0.002 | 73.58
4.5 | 0.662 | 0.00883 | 0.002 | 74.975
5 | 0.722 | 0.00891 | 0.001 | 81.051
5.5 | 0.781 | 0.00911 | 0.001 | 85.757
6 | 0.84 | 0.00945 | 0.001 | 88.889
6.5 | 0.897 | 0.00907 | 0 | 98.901
7 | 0.952 | 0.00953 | 0 | 99.949
7.5 | 1.006 | 0.00962 | 0 | 104.572
8 | 1.056 | 0.00949 | -0.001 | 111.271
8.5 | 1.103 | 0.0096 | -0.001 | 114.921
9 | 1.145 | 0.01081 | -0.002 | 105.908
9.5 | 1.181 | 0.01157 | -0.002 | 102.091
10 | 1.21 | 0.01247 | -0.002 | 97.024
10.5 | 1.23 | 0.01359 | -0.003 | 90.528
11 | 1.241 | 0.01507 | -0.003 | 82.377
11.5 | 1.243 | 0.01714 | -0.003 | 72.516
12 | 1.235 | 0.01987 | -0.004 | 62.165
12.5 | 1.219 | 0.02345 | -0.004 | 52.005
13 | 1.195 | 0.02786 | -0.004 | 42.912
13.5 | 1.16 | 0.03307 | -0.005 | 35.08
14 | 1.116 | 0.03916 | -0.005 | 28.505
14.5 | 1.064 | 0.04629 | -0.005 | 22.994
15 | 1.006 | 0.05445 | -0.005 | 18.471
15.5 | 0.941 | 0.06356 | -0.006 | 14.808
16 | 0.872 | 0.0736 | -0.006 | 11.842
16.5 | 0.798 | 0.08414 | -0.006 | 9.488

## 102. Re 8M Mach 0.25 (2)
BIGFOIL.COM POLAR EXPORT
NACA24110.5
NACA24110.5 |  |  |  | Cl Max: | 1.6842 | at alpha= | 16 | deg
XFOIL ncrit=9 |  |  |  | L/D Max: | 145.172 | at alpha= | 6.5 | deg
Re: | 8000000 |  |  | Cd Min: | 0.21144 | at alpha= | -18 | deg
Mach: | 0.25 |  |  | Cl=0 at alpha= | -1.0932 | deg
|  |  |  | @ Cl=0.1, Cd= | 0.0061121
|  |  |  | @ Cl=0.4, Cd= | 0.0044758
|  |  |  | @ Cl=0.6, Cd= | 0.0046336
alpha (deg) | Cl | Cd | Cm | Cl/Cd
-18 | -0.7031 | 0.21144 | 0.0509 | -3.3253
-17.5 | -0.6893 | 0.20346 | 0.0469 | -3.3879
-16.5 | -0.6813 | 0.18088 | 0.0366 | -3.7666
-16 | -0.67 | 0.17337 | 0.0331 | -3.8646
-15.5 | -0.7367 | 0.14517 | 0.0195 | -5.0747
-15 | -0.8058 | 0.12132 | 0.0059 | -6.6419
-14.5 | -0.909 | 0.09373 | -0.0126 | -9.6981
-14 | -1.0959 | 0.05406 | -0.0494 | -20.2719
-13.5 | -1.2311 | 0.03803 | -0.0436 | -32.3718
-13 | -1.3025 | 0.02336 | -0.0348 | -55.7577
-12.5 | -1.2818 | 0.01925 | -0.0291 | -66.587
-12 | -1.2451 | 0.0169 | -0.0242 | -73.6746
-11.5 | -1.2123 | 0.01429 | -0.0186 | -84.8355
-11 | -1.1619 | 0.01287 | -0.0155 | -90.2797
-10.5 | -1.0922 | 0.01166 | -0.0161 | -93.6707
-10 | -1.0285 | 0.0107 | -0.0156 | -96.1215
-9.5 | -0.9454 | 0.00981 | -0.0192 | -96.371
-9 | -0.8766 | 0.00928 | -0.0199 | -94.4612
-8.5 | -0.8272 | 0.00883 | -0.0167 | -93.6806
-8 | -0.7748 | 0.0084 | -0.0142 | -92.2381
-7.5 | -0.7208 | 0.0081 | -0.0122 | -88.9877
-7 | -0.666 | 0.00784 | -0.0104 | -84.949
-6.5 | -0.6103 | 0.00763 | -0.0089 | -79.9869
-6 | -0.5556 | 0.00733 | -0.0073 | -75.7981
-5.5 | -0.4998 | 0.00716 | -0.006 | -69.8045
-5 | -0.4438 | 0.00702 | -0.0048 | -63.2194
-4.5 | -0.3879 | 0.00684 | -0.0036 | -56.7105
-4 | -0.3313 | 0.00674 | -0.0027 | -49.1543
-3 | -0.2181 | 0.00651 | -0.0011 | -33.5023
-2.5 | -0.1611 | 0.00643 | -0.0004 | -25.0544
-2 | -0.104 | 0.00634 | 0.0003 | -16.4038
-1.5 | -0.0467 | 0.00626 | 0.0008 | -7.4601
-1 | 0.0107 | 0.00619 | 0.0013 | 1.7286
-0.5 | 0.0681 | 0.00614 | 0.0017 | 11.0912
0 | 0.1253 | 0.00609 | 0.0021 | 20.5747
0.5 | 0.1828 | 0.00603 | 0.0025 | 30.3151
1 | 0.2394 | 0.00594 | 0.0031 | 40.303
1.5 | 0.2858 | 0.00513 | 0.0054 | 55.7115
2 | 0.3359 | 0.00471 | 0.0071 | 71.3163
2.5 | 0.3873 | 0.0045 | 0.0087 | 86.0667
3 | 0.4398 | 0.0044 | 0.0102 | 99.9545
3.5 | 0.4935 | 0.00439 | 0.0114 | 112.4146
4 | 0.5484 | 0.00448 | 0.0124 | 122.4107
4.5 | 0.6055 | 0.00465 | 0.0129 | 130.2151
5 | 0.6633 | 0.00485 | 0.0132 | 136.7629
5.5 | 0.7212 | 0.00509 | 0.0135 | 141.6896
6 | 0.7829 | 0.00543 | 0.0129 | 144.1805
6.5 | 0.842 | 0.0058 | 0.0128 | 145.1724
7 | 0.9082 | 0.00632 | 0.0111 | 143.7025
7.5 | 0.9716 | 0.00691 | 0.01 | 140.6078
8 | 1.0309 | 0.00762 | 0.0097 | 135.2887
9 | 1.148 | 0.00888 | 0.0098 | 129.2793
9.5 | 1.2107 | 0.00952 | 0.009 | 127.1744
10 | 1.2729 | 0.01016 | 0.0083 | 125.2854
10.5 | 1.3341 | 0.01084 | 0.0079 | 123.072
11 | 1.3942 | 0.0116 | 0.0076 | 120.1897
11.5 | 1.4539 | 0.01236 | 0.0075 | 117.6294
12 | 1.5055 | 0.01318 | 0.009 | 114.2261
12.5 | 1.542 | 0.01397 | 0.0135 | 110.3794
13 | 1.5755 | 0.01493 | 0.0183 | 105.5258
13.5 | 1.6083 | 0.01592 | 0.023 | 101.0239
14 | 1.6317 | 0.01703 | 0.0291 | 95.8133
14.5 | 1.6509 | 0.01851 | 0.0347 | 89.1896
15 | 1.6674 | 0.02062 | 0.039 | 80.8632
15.5 | 1.6776 | 0.02377 | 0.0418 | 70.5764
16 | 1.6842 | 0.02815 | 0.0424 | 59.8295
16.5 | 1.6781 | 0.03475 | 0.0408 | 48.2906
17 | 1.6604 | 0.04326 | 0.0375 | 38.3819
17.5 | 1.6236 | 0.05413 | 0.0331 | 29.9945
18 | 1.5714 | 0.06686 | 0.0277 | 23.5028
18.5 | 1.5165 | 0.08046 | 0.0215 | 18.8479
19 | 1.4703 | 0.09348 | 0.0154 | 15.7285
19.5 | 1.4255 | 0.10677 | 0.0089 | 13.3511
20 | 1.3862 | 0.11971 | 0.0023 | 11.5797

## 103. Re 8M Mach 0.50 (1)
BIGFOIL.COM POLAR EXPORT
NACA24110.5
NACA24110.5 |  |  |  | Cl Max: | 1.149 | at alpha= | 20 | deg
JavaFoil+Calcfoil stall+Eppler ext transition |  |  |  | L/D Max: | 112.447 | at alpha= | 7 | deg
Re: | 8000000 |  |  | Cd Min: | 0.00788 | at alpha= | 3 | deg
Mach: | 0.5 |  |  | Cl=0 at alpha= | -0.91912 | deg
|  |  |  | @ Cl=0.1, Cd= | 0.0098729
|  |  |  | @ Cl=0.4, Cd= | 0.0083
|  |  |  | @ Cl=0.6, Cd= | 0.0080043
alpha (deg) | Cl | Cd | Cm | Cl/Cd
-20 | -1.011 | 0.15231 | 0.007 | -6.64
-19.5 | -0.987 | 0.1391 | 0.007 | -7.099
-19 | -0.964 | 0.12894 | 0.007 | -7.48
-18.5 | -0.943 | 0.11838 | 0.007 | -7.966
-18 | -0.909 | 0.12737 | 0.006 | -7.139
-17.5 | -0.887 | 0.11607 | 0.007 | -7.639
-17 | -0.866 | 0.10513 | 0.007 | -8.236
-16.5 | -0.831 | 0.11574 | 0.006 | -7.177
-16 | -0.807 | 0.10525 | 0.006 | -7.666
-15.5 | -0.784 | 0.09592 | 0.007 | -8.176
-15 | -0.752 | 0.10332 | 0.006 | -7.282
-14.5 | -0.728 | 0.09333 | 0.006 | -7.802
-14 | -0.706 | 0.08399 | 0.007 | -8.402
-13.5 | -0.674 | 0.08984 | 0.006 | -7.501
-13 | -0.65 | 0.08091 | 0.006 | -8.03
-12.5 | -0.627 | 0.07263 | 0.006 | -8.631
-12 | -0.595 | 0.07738 | 0.006 | -7.689
-11.5 | -0.57 | 0.07011 | 0.006 | -8.135
-11 | -0.542 | 0.07003 | 0.005 | -7.743
-10.5 | -0.515 | 0.066 | 0.005 | -7.81
-10 | -0.492 | 0.05891 | 0.006 | -8.345
-9.5 | -0.462 | 0.06018 | 0.005 | -7.682
-9 | -0.437 | 0.05506 | 0.005 | -7.936
-8.5 | -0.409 | 0.05458 | 0.005 | -7.493
-8 | -0.383 | 0.05068 | 0.005 | -7.553
-7.5 | -0.356 | 0.04921 | 0.005 | -7.226
-7 | -0.329 | 0.04554 | 0.005 | -7.231
-6.5 | -0.302 | 0.04383 | 0.005 | -6.896
-6 | -0.275 | 0.04253 | 0.004 | -6.468
-5.5 | -0.396 | 0.0388 | 0.005 | -10.206
-5 | -0.482 | 0.01114 | 0.008 | -43.33
-4.5 | -0.445 | 0.01073 | 0.008 | -41.501
-4 | -0.396 | 0.01116 | 0.007 | -35.45
-3.5 | -0.339 | 0.0108 | 0.007 | -31.371
-3 | -0.278 | 0.01049 | 0.007 | -26.446
-2.5 | -0.213 | 0.01024 | 0.006 | -20.82
-2 | -0.147 | 0.01 | 0.006 | -14.687
-1.5 | -0.079 | 0.00988 | 0.006 | -8.049
-1 | -0.011 | 0.00972 | 0.006 | -1.169
-0.5 | 0.057 | 0.00958 | 0.005 | 5.971
0 | 0.126 | 0.01005 | 0.005 | 12.528
0.5 | 0.195 | 0.00997 | 0.005 | 19.513
1 | 0.263 | 0.00817 | 0.004 | 32.211
1.5 | 0.331 | 0.00824 | 0.004 | 40.225
2 | 0.4 | 0.0083 | 0.004 | 48.162
2.5 | 0.468 | 0.00836 | 0.003 | 55.905
3 | 0.535 | 0.00788 | 0.003 | 67.949
3.5 | 0.603 | 0.00801 | 0.003 | 75.272
4 | 0.67 | 0.00828 | 0.002 | 80.984
4.5 | 0.737 | 0.00873 | 0.002 | 84.389
5 | 0.803 | 0.00889 | 0.001 | 90.355
5.5 | 0.868 | 0.00921 | 0.001 | 94.339
6 | 0.931 | 0.00919 | 0.001 | 101.397
6.5 | 0.991 | 0.00929 | 0 | 106.717
7 | 1.046 | 0.0093 | 0 | 112.447
7.5 | 1.092 | 0.01109 | -0.001 | 98.433
8 | 1.123 | 0.01277 | -0.001 | 87.947
8.5 | 1.134 | 0.01476 | -0.001 | 76.841
9 | 1.115 | 0.01791 | -0.002 | 62.242
9.5 | 1.04 | 0.02315 | -0.002 | 44.933
10 | 0.665 | 0.03289 | -0.002 | 20.232
10.5 | 0.694 | 0.03448 | -0.003 | 20.131
11 | 0.716 | 0.04014 | -0.003 | 17.832
11.5 | 0.74 | 0.04452 | -0.003 | 16.632
12 | 0.766 | 0.04828 | -0.004 | 15.871
12.5 | 0.792 | 0.05233 | -0.004 | 15.132
13 | 0.819 | 0.0551 | -0.004 | 14.87
13.5 | 0.819 | 0.07974 | -0.004 | 10.27
14 | 0.856 | 0.07577 | -0.005 | 11.294
14.5 | 0.887 | 0.0755 | -0.005 | 11.753
15 | 0.918 | 0.07564 | -0.006 | 12.143
15.5 | 0.926 | 0.09795 | -0.006 | 9.454
16 | 0.949 | 0.10295 | -0.006 | 9.215
16.5 | 0.979 | 0.102 | -0.006 | 9.602
17 | 1.007 | 0.1103 | -0.007 | 9.131
17.5 | 1.018 | 0.12404 | -0.006 | 8.203
18 | 1.065 | 0.11209 | -0.007 | 9.498
18.5 | 1.088 | 0.12301 | -0.008 | 8.843
19 | 1.098 | 0.14981 | -0.007 | 7.33
19.5 | 1.129 | 0.15453 | -0.008 | 7.303
20 | 1.149 | 0.17114 | -0.008 | 6.715

## 104. Re 8M Mach 0.50 (2)
BIGFOIL.COM POLAR EXPORT
NACA24110.5
NACA24110.5 |  |  |  | Cl Max: | 1.513 | at alpha= | 10 | deg
XFOIL ncrit=9 |  |  |  | L/D Max: | 152.672 | at alpha= | 6 | deg
Re: | 8000000 |  |  | Cd Min: | 0.26682 | at alpha= | -20 | deg
Mach: | 0.5 |  |  | Cl=0 at alpha= | -1.1334 | deg
|  |  |  | @ Cl=0.1, Cd= | 0.0062816
|  |  |  | @ Cl=0.4, Cd= | 0.0048707
|  |  |  | @ Cl=0.6, Cd= | 0.0047257
alpha (deg) | Cl | Cd | Cm | Cl/Cd
-20 | -0.8216 | 0.26682 | 0.0796 | -3.0792
-19.5 | -0.8008 | 0.25795 | 0.0747 | -3.1045
-19 | -0.7797 | 0.24961 | 0.0699 | -3.1237
-18.5 | -0.7584 | 0.24165 | 0.0654 | -3.1384
-18 | -0.7385 | 0.2326 | 0.0607 | -3.175
-17.5 | -0.7184 | 0.22429 | 0.0562 | -3.203
-17 | -0.6995 | 0.21577 | 0.0517 | -3.2419
-16.5 | -0.6795 | 0.20807 | 0.0476 | -3.2657
-16 | -0.6597 | 0.2003 | 0.0436 | -3.2936
-15.5 | -0.64 | 0.19251 | 0.0396 | -3.3245
-15 | -0.624 | 0.18341 | 0.0354 | -3.4022
-14.5 | -0.608 | 0.17494 | 0.0315 | -3.4755
-14 | -0.5953 | 0.16573 | 0.0273 | -3.592
-13.5 | -0.5811 | 0.15743 | 0.0236 | -3.6912
-13 | -0.5675 | 0.14942 | 0.0201 | -3.798
-12.5 | -0.5546 | 0.14135 | 0.0167 | -3.9236
-12 | -0.5447 | 0.1329 | 0.0132 | -4.0986
-11.5 | -0.5421 | 0.123 | 0.009 | -4.4073
-11 | -0.54 | 0.11353 | 0.0048 | -4.7565
-10.5 | -0.5369 | 0.10456 | 0.0006 | -5.1349
-10 | -0.5213 | 0.09369 | -0.009 | -5.5641
-9.5 | -0.5051 | 0.08094 | -0.023 | -6.2404
-9 | -0.4847 | 0.06366 | -0.0497 | -7.6139
-8.5 | -0.5097 | 0.05454 | -0.057 | -9.3454
-8 | -0.5507 | 0.04844 | -0.0524 | -11.3687
-7.5 | -0.577 | 0.04145 | -0.0476 | -13.9204
-7 | -0.5971 | 0.03293 | -0.0417 | -18.1324
-6.5 | -0.6031 | 0.02424 | -0.0345 | -24.8804
-6 | -0.6162 | 0.01302 | -0.0256 | -47.3272
-5.5 | -0.5719 | 0.00896 | -0.0195 | -63.8281
-5 | -0.509 | 0.00802 | -0.0152 | -63.4663
-4.5 | -0.4434 | 0.00756 | -0.0118 | -58.6508
-4 | -0.3774 | 0.00725 | -0.009 | -52.0552
-3.5 | -0.3114 | 0.00701 | -0.0067 | -44.4223
-3 | -0.2455 | 0.00682 | -0.0047 | -35.9971
-2 | -0.1138 | 0.00655 | -0.0017 | -17.374
-1.5 | -0.0481 | 0.00644 | -0.0005 | -7.4689
-1 | 0.0175 | 0.00635 | 0.0005 | 2.7559
-0.5 | 0.0828 | 0.0063 | 0.0014 | 13.1429
0 | 0.1481 | 0.00623 | 0.0023 | 23.7721
0.5 | 0.2136 | 0.00619 | 0.003 | 34.5073
1 | 0.2782 | 0.00615 | 0.0039 | 45.2358
1.5 | 0.332 | 0.00542 | 0.0066 | 61.2546
2 | 0.3865 | 0.00492 | 0.0094 | 78.5569
2.5 | 0.444 | 0.00471 | 0.0118 | 94.2675
3 | 0.5038 | 0.00462 | 0.014 | 109.0476
3.5 | 0.5654 | 0.00466 | 0.0159 | 121.3305
4 | 0.6286 | 0.00478 | 0.0177 | 131.5063
4.5 | 0.6951 | 0.00499 | 0.0189 | 139.2986
5 | 0.7631 | 0.00523 | 0.02 | 145.9082
5.5 | 0.8324 | 0.00554 | 0.021 | 150.2527
6 | 0.9084 | 0.00595 | 0.0209 | 152.6723
6.5 | 0.9809 | 0.00651 | 0.0217 | 150.6759
7 | 1.0614 | 0.0073 | 0.021 | 145.3973
7.5 | 1.1354 | 0.00827 | 0.0219 | 137.2914
8 | 1.2058 | 0.00926 | 0.0239 | 130.216
8.5 | 1.2788 | 0.0102 | 0.026 | 125.3725
9 | 1.3587 | 0.01114 | 0.0275 | 121.9659
9.5 | 1.4379 | 0.01222 | 0.0296 | 117.6678
10 | 1.513 | 0.01374 | 0.0327 | 110.1164

## 105. Re 10M Mach 0.00 (1)
BIGFOIL.COM POLAR EXPORT
NACA24110.5
NACA24110.5 |  |  |  | Cl Max: | 1.299 | at alpha= | 12.5 | deg
JavaFoil+Calcfoil stall+Eppler ext transition |  |  |  | L/D Max: | 121.992 | at alpha= | 9.5 | deg
Re: | 10000000 |  |  | Cd Min: | 0.00781 | at alpha= | 2.5 | deg
Mach: | 0 |  |  | Cl=0 at alpha= | -0.91667 | deg
|  |  |  | @ Cl=0.1, Cd= | 0.0089507
|  |  |  | @ Cl=0.4, Cd= | 0.0078131
|  |  |  | @ Cl=0.6, Cd= | 0.0085341
alpha (deg) | Cl | Cd | Cm | Cl/Cd
-14.5 | -0.646 | 0.09699 | 0.005 | -6.659
-14 | -0.658 | 0.09118 | 0.005 | -7.219
-13.5 | -0.669 | 0.08588 | 0.005 | -7.791
-13 | -0.678 | 0.08061 | 0.005 | -8.41
-12.5 | -0.684 | 0.07555 | 0.005 | -9.06
-12 | -0.689 | 0.07064 | 0.005 | -9.748
-11.5 | -0.69 | 0.06564 | 0.005 | -10.516
-11 | -0.689 | 0.06106 | 0.005 | -11.28
-10.5 | -0.686 | 0.05549 | 0.006 | -12.359
-10 | -0.681 | 0.04886 | 0.006 | -13.948
-9.5 | -0.801 | 0.00983 | 0.008 | -81.497
-9 | -0.779 | 0.01054 | 0.008 | -73.893
-8.5 | -0.752 | 0.01092 | 0.008 | -68.884
-8 | -0.722 | 0.01059 | 0.008 | -68.117
-7.5 | -0.687 | 0.01026 | 0.008 | -66.942
-7 | -0.648 | 0.01083 | 0.008 | -59.884
-6.5 | -0.607 | 0.01056 | 0.007 | -57.464
-6 | -0.562 | 0.01033 | 0.007 | -54.363
-5.5 | -0.514 | 0.01015 | 0.007 | -50.657
-5 | -0.464 | 0.00993 | 0.007 | -46.703
-4.5 | -0.411 | 0.0097 | 0.007 | -42.373
-4 | -0.357 | 0.0095 | 0.006 | -37.556
-3.5 | -0.301 | 0.00927 | 0.006 | -32.452
-3 | -0.244 | 0.00991 | 0.006 | -24.64
-2.5 | -0.186 | 0.00969 | 0.006 | -19.236
-2 | -0.128 | 0.00946 | 0.005 | -13.532
-1.5 | -0.069 | 0.00928 | 0.005 | -7.445
-1 | -0.01 | 0.00914 | 0.005 | -1.079
-0.5 | 0.05 | 0.00901 | 0.005 | 5.509
0 | 0.109 | 0.00894 | 0.004 | 12.221
0.5 | 0.169 | 0.00883 | 0.004 | 19.106
1 | 0.228 | 0.00791 | 0.004 | 28.822
1.5 | 0.287 | 0.00785 | 0.003 | 36.601
2 | 0.347 | 0.00784 | 0.003 | 44.252
2.5 | 0.406 | 0.00781 | 0.003 | 51.951
3 | 0.465 | 0.00781 | 0.003 | 59.529
3.5 | 0.524 | 0.00782 | 0.002 | 67.027
4 | 0.583 | 0.00854 | 0.002 | 68.192
4.5 | 0.641 | 0.00852 | 0.002 | 75.281
5 | 0.7 | 0.00855 | 0.001 | 81.86
5.5 | 0.757 | 0.00955 | 0.001 | 79.276
6 | 0.814 | 0.00986 | 0.001 | 82.573
6.5 | 0.87 | 0.0111 | 0 | 78.418
7 | 0.925 | 0.01059 | 0 | 87.333
7.5 | 0.978 | 0.00954 | 0 | 102.499
8 | 1.029 | 0.00974 | -0.001 | 105.639
8.5 | 1.077 | 0.00997 | -0.001 | 107.995
9 | 1.122 | 0.00973 | -0.002 | 115.31
9.5 | 1.164 | 0.00955 | -0.002 | 121.992
10 | 1.202 | 0.01096 | -0.002 | 109.696
10.5 | 1.234 | 0.01162 | -0.003 | 106.13
11 | 1.26 | 0.01242 | -0.003 | 101.42
11.5 | 1.279 | 0.01341 | -0.003 | 95.413
12 | 1.292 | 0.01467 | -0.004 | 88.063
12.5 | 1.299 | 0.01639 | -0.004 | 79.211
13 | 1.299 | 0.01864 | -0.004 | 69.665
13.5 | 1.291 | 0.02147 | -0.005 | 60.137
14 | 1.278 | 0.02496 | -0.005 | 51.193
14.5 | 1.26 | 0.02901 | -0.005 | 43.44
15 | 1.239 | 0.03373 | -0.006 | 36.717
15.5 | 1.214 | 0.03896 | -0.006 | 31.151
16 | 1.186 | 0.04483 | -0.006 | 26.449
16.5 | 1.155 | 0.05124 | -0.006 | 22.542
17 | 1.123 | 0.05787 | -0.007 | 19.408
17.5 | 1.09 | 0.06492 | -0.007 | 16.784

## 106. Re 10M Mach 0.00 (2)
BIGFOIL.COM POLAR EXPORT
NACA24110.5
NACA24110.5 |  |  |  | Cl Max: | 1.7857 | at alpha= | 18.5 | deg
XFOIL ncrit=9 |  |  |  | L/D Max: | 146.127 | at alpha= | 6.5 | deg
Re: | 10000000 |  |  | Cd Min: | 0.05505 | at alpha= | 20 | deg
Mach: | 0 |  |  | Cl=0 at alpha= | -1.0758 | deg
|  |  |  | @ Cl=0.1, Cd= | 0.0058839
|  |  |  | @ Cl=0.4, Cd= | 0.0044057
|  |  |  | @ Cl=0.6, Cd= | 0.0044821
alpha (deg) | Cl | Cd | Cm | Cl/Cd
-20 | -1.7464 | 0.02938 | -0.0522 | -59.4418
-19.5 | -1.7455 | 0.02639 | -0.0479 | -66.1425
-19 | -1.7342 | 0.02432 | -0.0433 | -71.3076
-18.5 | -1.7161 | 0.02273 | -0.0388 | -75.4993
-18 | -1.6978 | 0.02128 | -0.0335 | -79.7838
-17.5 | -1.6678 | 0.01999 | -0.03 | -83.4317
-17 | -1.6337 | 0.01883 | -0.027 | -86.7605
-16.5 | -1.5967 | 0.01778 | -0.0243 | -89.8031
-16 | -1.5574 | 0.01683 | -0.0217 | -92.5371
-15.5 | -1.5164 | 0.01597 | -0.0194 | -94.953
-15 | -1.4735 | 0.01522 | -0.0173 | -96.8134
-14.5 | -1.4304 | 0.01442 | -0.0151 | -99.1956
-14 | -1.386 | 0.01373 | -0.0131 | -100.9468
-13.5 | -1.3417 | 0.013 | -0.011 | -103.2077
-13 | -1.2982 | 0.01221 | -0.0087 | -106.3227
-12.5 | -1.2552 | 0.01149 | -0.0061 | -109.2428
-12 | -1.2103 | 0.01086 | -0.0039 | -111.4457
-11.5 | -1.1507 | 0.0102 | -0.0049 | -112.8137
-11 | -1.0878 | 0.00964 | -0.0065 | -112.8423
-10.5 | -1.0277 | 0.00913 | -0.0075 | -112.563
-10 | -0.9422 | 0.00861 | -0.0141 | -109.4309
-9.5 | -0.8935 | 0.00839 | -0.0124 | -106.4958
-9 | -0.8465 | 0.00811 | -0.0103 | -104.3773
-8.5 | -0.7967 | 0.00783 | -0.0089 | -101.7497
-8 | -0.7457 | 0.00762 | -0.0077 | -97.8609
-7.5 | -0.6939 | 0.00744 | -0.0066 | -93.2661
-7 | -0.6416 | 0.00728 | -0.0057 | -88.1319
-6.5 | -0.5892 | 0.00707 | -0.0047 | -83.338
-6 | -0.5365 | 0.0069 | -0.0038 | -77.7536
-5.5 | -0.483 | 0.00679 | -0.0031 | -71.134
-5 | -0.4294 | 0.00665 | -0.0024 | -64.5714
-4.5 | -0.3756 | 0.00652 | -0.0017 | -57.6074
-4 | -0.3214 | 0.00644 | -0.0011 | -49.9068
-3.5 | -0.2671 | 0.00634 | -0.0005 | -42.1293
-3 | -0.2124 | 0.00625 | 0 | -33.984
-2.5 | -0.1573 | 0.00618 | 0.0004 | -25.4531
-2 | -0.1022 | 0.0061 | 0.0008 | -16.7541
-1.5 | -0.047 | 0.00603 | 0.0012 | -7.7944
-1 | 0.0084 | 0.00596 | 0.0015 | 1.4094
-0.5 | 0.0639 | 0.00591 | 0.0019 | 10.8122
0 | 0.1193 | 0.00587 | 0.0022 | 20.3237
0.5 | 0.1746 | 0.00583 | 0.0025 | 29.9485
1 | 0.2297 | 0.00575 | 0.0028 | 39.9478
1.5 | 0.2778 | 0.00516 | 0.0044 | 53.8372
2 | 0.327 | 0.00476 | 0.0058 | 68.6975
2.5 | 0.3768 | 0.00447 | 0.0071 | 84.2953
3 | 0.4273 | 0.00433 | 0.0084 | 98.6836
3.5 | 0.4787 | 0.00429 | 0.0095 | 111.5851
4 | 0.5299 | 0.00429 | 0.0107 | 123.5198
4.5 | 0.5843 | 0.00443 | 0.0111 | 131.8962
5 | 0.6385 | 0.00461 | 0.0115 | 138.5033
5.5 | 0.6926 | 0.00486 | 0.0118 | 142.5103
6 | 0.7472 | 0.00514 | 0.0119 | 145.3696
6.5 | 0.8037 | 0.0055 | 0.0116 | 146.1273
7 | 0.8613 | 0.00595 | 0.0109 | 144.7563
7.5 | 0.9235 | 0.00647 | 0.009 | 142.7357
8 | 0.9822 | 0.00703 | 0.0079 | 139.7155
8.5 | 1.0373 | 0.00755 | 0.0076 | 137.3907
9 | 1.0897 | 0.00805 | 0.0079 | 135.3665
9.5 | 1.1487 | 0.00857 | 0.0066 | 134.0373
10 | 1.207 | 0.00908 | 0.0054 | 132.9295
10.5 | 1.2645 | 0.00962 | 0.0043 | 131.4449
11 | 1.3213 | 0.01015 | 0.0034 | 130.1773
11.5 | 1.3769 | 0.01075 | 0.0026 | 128.0837
12 | 1.4322 | 0.01133 | 0.0018 | 126.4078
12.5 | 1.486 | 0.01201 | 0.0011 | 123.7302
13 | 1.533 | 0.01262 | 0.0019 | 121.4739
13.5 | 1.5677 | 0.01334 | 0.0052 | 117.5187
14 | 1.6032 | 0.01405 | 0.0082 | 114.1068
14.5 | 1.6384 | 0.01475 | 0.0111 | 111.078
15 | 1.673 | 0.01556 | 0.0139 | 107.5193
15.5 | 1.699 | 0.01665 | 0.0179 | 102.042
16 | 1.7193 | 0.01768 | 0.0226 | 97.2455
16.5 | 1.7389 | 0.01908 | 0.0264 | 91.1373
17 | 1.7577 | 0.02077 | 0.0293 | 84.6269
17.5 | 1.7727 | 0.02308 | 0.0315 | 76.8068
18 | 1.7817 | 0.02636 | 0.0326 | 67.591
18.5 | 1.7857 | 0.03072 | 0.0324 | 58.1283
19 | 1.7773 | 0.03705 | 0.0308 | 47.9703
19.5 | 1.7563 | 0.0454 | 0.0279 | 38.685
20 | 1.7274 | 0.05505 | 0.0242 | 31.3787

## 107. Re 10M Mach 0.10 (1)
BIGFOIL.COM POLAR EXPORT
NACA24110.5
NACA24110.5 |  |  |  | Cl Max: | 1.291 | at alpha= | 12.5 | deg
JavaFoil+Calcfoil stall+Eppler ext transition |  |  |  | L/D Max: | 120.683 | at alpha= | 9.5 | deg
Re: | 10000000 |  |  | Cd Min: | 0.00741 | at alpha= | 1 | deg
Mach: | 0.1 |  |  | Cl=0 at alpha= | -0.91667 | deg
|  |  |  | @ Cl=0.1, Cd= | 0.0089517
|  |  |  | @ Cl=0.4, Cd= | 0.0078227
|  |  |  | @ Cl=0.6, Cd= | 0.0085697
alpha (deg) | Cl | Cd | Cm | Cl/Cd
-14.5 | -0.612 | 0.09857 | 0.005 | -6.213
-14 | -0.628 | 0.0928 | 0.005 | -6.767
-13.5 | -0.642 | 0.0874 | 0.005 | -7.345
-13 | -0.654 | 0.08217 | 0.005 | -7.956
-12.5 | -0.663 | 0.07697 | 0.005 | -8.62
-12 | -0.67 | 0.07211 | 0.005 | -9.297
-11.5 | -0.675 | 0.06708 | 0.005 | -10.059
-11 | -0.676 | 0.06259 | 0.005 | -10.794
-10.5 | -0.674 | 0.05749 | 0.005 | -11.722
-10 | -0.67 | 0.05156 | 0.006 | -12.995
-9.5 | -0.793 | 0.01024 | 0.008 | -77.399
-9 | -0.775 | 0.01002 | 0.008 | -77.342
-8.5 | -0.75 | 0.01103 | 0.008 | -67.956
-8 | -0.72 | 0.01063 | 0.008 | -67.743
-7.5 | -0.687 | 0.01036 | 0.008 | -66.269
-7 | -0.649 | 0.01094 | 0.008 | -59.313
-6.5 | -0.608 | 0.01059 | 0.007 | -57.398
-6 | -0.563 | 0.01043 | 0.007 | -54.003
-5.5 | -0.516 | 0.0102 | 0.007 | -50.534
-5 | -0.465 | 0.01 | 0.007 | -46.529
-4.5 | -0.413 | 0.00975 | 0.007 | -42.322
-4 | -0.358 | 0.00953 | 0.006 | -37.567
-3.5 | -0.302 | 0.0093 | 0.006 | -32.523
-3 | -0.245 | 0.00997 | 0.006 | -24.604
-2.5 | -0.187 | 0.00975 | 0.006 | -19.219
-2 | -0.129 | 0.00948 | 0.005 | -13.571
-1.5 | -0.069 | 0.00933 | 0.005 | -7.443
-1 | -0.01 | 0.00915 | 0.005 | -1.084
-0.5 | 0.05 | 0.00901 | 0.005 | 5.536
0 | 0.11 | 0.00894 | 0.004 | 12.278
0.5 | 0.17 | 0.00883 | 0.004 | 19.191
1 | 0.229 | 0.00741 | 0.004 | 30.948
1.5 | 0.289 | 0.00792 | 0.003 | 36.483
2 | 0.348 | 0.00784 | 0.003 | 44.432
2.5 | 0.408 | 0.00782 | 0.003 | 52.163
3 | 0.467 | 0.00782 | 0.003 | 59.757
3.5 | 0.527 | 0.00787 | 0.002 | 66.935
4 | 0.586 | 0.00856 | 0.002 | 68.392
4.5 | 0.644 | 0.0086 | 0.002 | 74.936
5 | 0.703 | 0.00862 | 0.001 | 81.554
5.5 | 0.761 | 0.00964 | 0.001 | 78.977
6 | 0.818 | 0.00995 | 0.001 | 82.22
6.5 | 0.875 | 0.00935 | 0 | 93.558
7 | 0.929 | 0.01071 | 0 | 86.756
7.5 | 0.982 | 0.00963 | 0 | 101.942
8 | 1.033 | 0.00986 | -0.001 | 104.807
8.5 | 1.081 | 0.01012 | -0.001 | 106.874
9 | 1.126 | 0.00985 | -0.002 | 114.356
9.5 | 1.168 | 0.00968 | -0.002 | 120.683
10 | 1.204 | 0.0111 | -0.002 | 108.506
10.5 | 1.235 | 0.0118 | -0.003 | 104.619
11 | 1.259 | 0.01265 | -0.003 | 99.5
11.5 | 1.277 | 0.01373 | -0.003 | 92.999
12 | 1.287 | 0.01513 | -0.004 | 85.066
12.5 | 1.291 | 0.01704 | -0.004 | 75.756
13 | 1.288 | 0.01945 | -0.004 | 66.256
13.5 | 1.277 | 0.02262 | -0.005 | 56.468
14 | 1.26 | 0.02645 | -0.005 | 47.642
14.5 | 1.239 | 0.03082 | -0.005 | 40.194
15 | 1.213 | 0.03583 | -0.006 | 33.862
15.5 | 1.184 | 0.04147 | -0.006 | 28.551
16 | 1.152 | 0.04772 | -0.006 | 24.139
16.5 | 1.118 | 0.05424 | -0.006 | 20.606
17 | 1.081 | 0.06163 | -0.007 | 17.535
17.5 | 1.043 | 0.06916 | -0.007 | 15.078

## 108. Re 10M Mach 0.10 (2)
BIGFOIL.COM POLAR EXPORT
NACA24110.5
NACA24110.5 |  |  |  | Cl Max: | 1.771 | at alpha= | 18 | deg
XFOIL ncrit=9 |  |  |  | L/D Max: | 146.54 | at alpha= | 6.5 | deg
Re: | 10000000 |  |  | Cd Min: | 0.06529 | at alpha= | 20 | deg
Mach: | 0.1 |  |  | Cl=0 at alpha= | -1.0772 | deg
|  |  |  | @ Cl=0.1, Cd= | 0.0058845
|  |  |  | @ Cl=0.4, Cd= | 0.0044124
|  |  |  | @ Cl=0.6, Cd= | 0.0044822
alpha (deg) | Cl | Cd | Cm | Cl/Cd
-20 | -1.6715 | 0.03844 | -0.0595 | -43.4834
-19.5 | -1.6961 | 0.03241 | -0.0574 | -52.3326
-19 | -1.6999 | 0.02881 | -0.0534 | -59.0038
-18.5 | -1.6937 | 0.02622 | -0.0486 | -64.5957
-18 | -1.6836 | 0.024 | -0.0432 | -70.15
-17.5 | -1.6678 | 0.02228 | -0.0374 | -74.8564
-17 | -1.6398 | 0.02063 | -0.0333 | -79.4862
-16.5 | -1.6059 | 0.01927 | -0.0298 | -83.3368
-16 | -1.5687 | 0.01804 | -0.0267 | -86.9568
-15.5 | -1.5288 | 0.01696 | -0.0238 | -90.1415
-15 | -1.4865 | 0.01603 | -0.0212 | -92.7324
-14.5 | -1.4436 | 0.0151 | -0.0187 | -95.6026
-14 | -1.3988 | 0.01431 | -0.0163 | -97.7498
-13.5 | -1.3532 | 0.01359 | -0.0141 | -99.5732
-13 | -1.308 | 0.01284 | -0.0117 | -101.8692
-12.5 | -1.265 | 0.01197 | -0.0088 | -105.6809
-12 | -1.2214 | 0.01126 | -0.0059 | -108.4725
-11.5 | -1.1617 | 0.01049 | -0.0066 | -110.7436
-11 | -1.0979 | 0.00987 | -0.008 | -111.2361
-10.5 | -1.0373 | 0.00931 | -0.0087 | -111.4178
-10 | -0.9505 | 0.00873 | -0.0153 | -108.8774
-9 | -0.8526 | 0.00824 | -0.0114 | -103.4709
-8.5 | -0.8024 | 0.00793 | -0.0098 | -101.1854
-8 | -0.7511 | 0.00769 | -0.0084 | -97.6723
-7.5 | -0.6989 | 0.00749 | -0.0073 | -93.3111
-7 | -0.646 | 0.00732 | -0.0062 | -88.2514
-6.5 | -0.593 | 0.00712 | -0.0052 | -83.2865
-6 | -0.54 | 0.00693 | -0.0042 | -77.9221
-5.5 | -0.4861 | 0.00681 | -0.0034 | -71.3803
-5 | -0.432 | 0.00667 | -0.0026 | -64.7676
-4.5 | -0.3779 | 0.00654 | -0.0019 | -57.7829
-4 | -0.3232 | 0.00646 | -0.0013 | -50.031
-3.5 | -0.2687 | 0.00635 | -0.0006 | -42.315
-3 | -0.2135 | 0.00626 | -0.0001 | -34.1054
-2.5 | -0.1581 | 0.00618 | 0.0003 | -25.5825
-2 | -0.1027 | 0.0061 | 0.0008 | -16.8361
-1.5 | -0.0471 | 0.00604 | 0.0012 | -7.798
-1 | 0.0086 | 0.00597 | 0.0015 | 1.4405
-0.5 | 0.0645 | 0.00591 | 0.0018 | 10.9137
0 | 0.1202 | 0.00587 | 0.0022 | 20.477
0.5 | 0.1757 | 0.00583 | 0.0025 | 30.1372
1 | 0.2313 | 0.00576 | 0.0028 | 40.1562
1.5 | 0.2796 | 0.00517 | 0.0044 | 54.0812
2 | 0.329 | 0.00477 | 0.0059 | 68.9727
2.5 | 0.3791 | 0.00447 | 0.0072 | 84.8098
3 | 0.4299 | 0.00433 | 0.0085 | 99.2841
3.5 | 0.4816 | 0.0043 | 0.0097 | 112
4 | 0.5331 | 0.0043 | 0.0109 | 123.9767
4.5 | 0.5879 | 0.00444 | 0.0113 | 132.4099
5 | 0.6424 | 0.00463 | 0.0117 | 138.7473
5.5 | 0.6969 | 0.00488 | 0.012 | 142.8074
6 | 0.752 | 0.00515 | 0.0122 | 146.0194
6.5 | 0.8089 | 0.00552 | 0.0119 | 146.5399
7 | 0.867 | 0.00598 | 0.0112 | 144.9833
7.5 | 0.9298 | 0.00651 | 0.0094 | 142.8264
8 | 0.989 | 0.00707 | 0.0083 | 139.8868
8.5 | 1.0444 | 0.00762 | 0.0081 | 137.0604
9 | 1.0976 | 0.00812 | 0.0084 | 135.1724
9.5 | 1.1571 | 0.00866 | 0.0072 | 133.6143
10 | 1.2159 | 0.00919 | 0.0061 | 132.3069
10.5 | 1.274 | 0.00975 | 0.0051 | 130.6667
11 | 1.3314 | 0.01029 | 0.0042 | 129.3878
11.5 | 1.3878 | 0.01089 | 0.0035 | 127.438
12 | 1.4434 | 0.01153 | 0.0028 | 125.1865
12.5 | 1.4981 | 0.0122 | 0.0023 | 122.7951
13 | 1.5424 | 0.01286 | 0.0039 | 119.9378
13.5 | 1.5766 | 0.01363 | 0.0075 | 115.6713
14 | 1.6129 | 0.01433 | 0.0106 | 112.5541
14.5 | 1.6474 | 0.01511 | 0.0138 | 109.0271
15 | 1.681 | 0.01601 | 0.0168 | 104.9969
15.5 | 1.6991 | 0.0172 | 0.0224 | 98.7849
16 | 1.7213 | 0.01838 | 0.0265 | 93.6507
16.5 | 1.7406 | 0.01999 | 0.03 | 87.0735
17 | 1.7571 | 0.0221 | 0.0326 | 79.5068
17.5 | 1.768 | 0.02512 | 0.0342 | 70.3822
18 | 1.771 | 0.0295 | 0.0344 | 60.0339
18.5 | 1.7684 | 0.03517 | 0.0332 | 50.2815
19 | 1.7469 | 0.04359 | 0.0302 | 40.0757
19.5 | 1.7128 | 0.0539 | 0.0263 | 31.7774
20 | 1.6729 | 0.06529 | 0.0217 | 25.6226

## 109. Re 10M Mach 0.25 (1)
BIGFOIL.COM POLAR EXPORT
NACA24110.5
NACA24110.5 |  |  |  | Cl Max: | 1.248 | at alpha= | 11.5 | deg
JavaFoil+Calcfoil stall+Eppler ext transition |  |  |  | L/D Max: | 112.224 | at alpha= | 8.5 | deg
Re: | 10000000 |  |  | Cd Min: | 0.00752 | at alpha= | 1 | deg
Mach: | 0.25 |  |  | Cl=0 at alpha= | -0.91803 | deg
|  |  |  | @ Cl=0.1, Cd= | 0.009111
|  |  |  | @ Cl=0.4, Cd= | 0.0079793
|  |  |  | @ Cl=0.6, Cd= | 0.008148
alpha (deg) | Cl | Cd | Cm | Cl/Cd
-13 | -0.444 | 0.09052 | 0.005 | -4.9
-12.5 | -0.483 | 0.08529 | 0.005 | -5.659
-12 | -0.517 | 0.08006 | 0.005 | -6.459
-11.5 | -0.547 | 0.07458 | 0.005 | -7.329
-11 | -0.57 | 0.06958 | 0.005 | -8.199
-10.5 | -0.589 | 0.06448 | 0.005 | -9.127
-10 | -0.6 | 0.05961 | 0.005 | -10.06
-9.5 | -0.604 | 0.05458 | 0.005 | -11.06
-9 | -0.602 | 0.04966 | 0.005 | -12.132
-8.5 | -0.599 | 0.04343 | 0.006 | -13.786
-8 | -0.704 | 0.01044 | 0.008 | -67.451
-7.5 | -0.679 | 0.01079 | 0.008 | -62.903
-7 | -0.648 | 0.01044 | 0.008 | -62.004
-6.5 | -0.611 | 0.01102 | 0.008 | -55.426
-6 | -0.569 | 0.01078 | 0.007 | -52.826
-5.5 | -0.524 | 0.01051 | 0.007 | -49.822
-5 | -0.474 | 0.01023 | 0.007 | -46.353
-4.5 | -0.421 | 0.01 | 0.007 | -42.124
-4 | -0.366 | 0.00971 | 0.007 | -37.741
-3.5 | -0.31 | 0.00951 | 0.006 | -32.577
-3 | -0.252 | 0.00932 | 0.006 | -26.992
-2.5 | -0.192 | 0.00914 | 0.006 | -21.028
-2 | -0.132 | 0.00972 | 0.006 | -13.588
-1.5 | -0.071 | 0.00955 | 0.005 | -7.473
-1 | -0.01 | 0.00937 | 0.005 | -1.087
-0.5 | 0.051 | 0.00919 | 0.005 | 5.578
0 | 0.113 | 0.00909 | 0.004 | 12.403
0.5 | 0.174 | 0.00899 | 0.004 | 19.368
1 | 0.236 | 0.00752 | 0.004 | 31.34
1.5 | 0.297 | 0.00805 | 0.004 | 36.857
2 | 0.358 | 0.008 | 0.003 | 44.765
2.5 | 0.419 | 0.00797 | 0.003 | 52.599
3 | 0.48 | 0.00798 | 0.003 | 60.154
3.5 | 0.541 | 0.00803 | 0.002 | 67.305
4 | 0.601 | 0.00815 | 0.002 | 73.783
4.5 | 0.662 | 0.00884 | 0.002 | 74.888
5 | 0.722 | 0.00884 | 0.001 | 81.61
5.5 | 0.781 | 0.00911 | 0.001 | 85.795
6 | 0.84 | 0.00941 | 0.001 | 89.292
6.5 | 0.897 | 0.00904 | 0 | 99.234
7 | 0.952 | 0.00949 | 0 | 100.334
7.5 | 1.006 | 0.00962 | 0 | 104.587
8 | 1.056 | 0.00998 | -0.001 | 105.832
8.5 | 1.103 | 0.00983 | -0.001 | 112.224
9 | 1.145 | 0.01054 | -0.002 | 108.637
9.5 | 1.183 | 0.01122 | -0.002 | 105.423
10 | 1.213 | 0.01204 | -0.002 | 100.727
10.5 | 1.234 | 0.01304 | -0.003 | 94.612
11 | 1.246 | 0.01431 | -0.003 | 87.046
11.5 | 1.248 | 0.01613 | -0.003 | 77.38
12 | 1.242 | 0.01856 | -0.004 | 66.896
12.5 | 1.226 | 0.02186 | -0.004 | 56.08
13 | 1.202 | 0.02588 | -0.004 | 46.442
13.5 | 1.166 | 0.03083 | -0.005 | 37.837
14 | 1.122 | 0.03666 | -0.005 | 30.604
14.5 | 1.069 | 0.04366 | -0.005 | 24.49
15 | 1.01 | 0.05155 | -0.005 | 19.598
15.5 | 0.946 | 0.06006 | -0.006 | 15.743
16 | 0.875 | 0.06988 | -0.006 | 12.526
16.5 | 0.801 | 0.08092 | -0.006 | 9.897

## 110. Re 10M Mach 0.25 (2)
BIGFOIL.COM POLAR EXPORT
NACA24110.5
NACA24110.5 |  |  |  | Cl Max: | 1.7188 | at alpha= | 16.5 | deg
XFOIL ncrit=9 |  |  |  | L/D Max: | 148.617 | at alpha= | 6.5 | deg
Re: | 10000000 |  |  | Cd Min: | 0.21568 | at alpha= | -18.5 | deg
Mach: | 0.25 |  |  | Cl=0 at alpha= | -1.0854 | deg
|  |  |  | @ Cl=0.1, Cd= | 0.0059118
|  |  |  | @ Cl=0.4, Cd= | 0.0044865
|  |  |  | @ Cl=0.6, Cd= | 0.0044999
alpha (deg) | Cl | Cd | Cm | Cl/Cd
-18.5 | -0.7263 | 0.21568 | 0.0545 | -3.3675
-18 | -0.7073 | 0.21069 | 0.0513 | -3.3571
-17.5 | -0.6965 | 0.20132 | 0.0468 | -3.4597
-17 | -0.7105 | 0.18333 | 0.0388 | -3.8755
-16.5 | -0.6967 | 0.17674 | 0.0355 | -3.9419
-16 | -0.7618 | 0.14911 | 0.0214 | -5.109
-15.5 | -0.8115 | 0.12923 | 0.0102 | -6.2795
-15 | -0.856 | 0.11205 | 0 | -7.6394
-14.5 | -1.206 | 0.04779 | -0.0536 | -25.2354
-14 | -1.3094 | 0.03513 | -0.0457 | -37.273
-13.5 | -1.366 | 0.02291 | -0.0372 | -59.6246
-13 | -1.3433 | 0.01914 | -0.0315 | -70.1829
-12.5 | -1.308 | 0.01661 | -0.0265 | -78.7477
-12 | -1.2659 | 0.01491 | -0.0219 | -84.9027
-11.5 | -1.2197 | 0.01352 | -0.0178 | -90.2145
-11 | -1.1536 | 0.01193 | -0.0177 | -96.6974
-10.5 | -1.0904 | 0.01079 | -0.017 | -101.0565
-10 | -0.9982 | 0.00976 | -0.0223 | -102.2746
-9.5 | -0.9397 | 0.00927 | -0.0207 | -101.37
-9 | -0.8887 | 0.00894 | -0.0177 | -99.4072
-8.5 | -0.8348 | 0.00857 | -0.0153 | -97.4096
-8 | -0.7809 | 0.00817 | -0.0132 | -95.5814
-7.5 | -0.7263 | 0.00784 | -0.0112 | -92.6403
-7 | -0.671 | 0.00758 | -0.0095 | -88.5224
-6.5 | -0.6148 | 0.00736 | -0.0081 | -83.5326
-6 | -0.5591 | 0.00715 | -0.0067 | -78.1958
-5.5 | -0.5033 | 0.00694 | -0.0054 | -72.5216
-5 | -0.4468 | 0.00681 | -0.0043 | -65.6094
-4.5 | -0.3904 | 0.00665 | -0.0032 | -58.7068
-4 | -0.3337 | 0.00654 | -0.0023 | -51.0245
-3.5 | -0.2769 | 0.00642 | -0.0015 | -43.1308
-3 | -0.2196 | 0.00633 | -0.0008 | -34.6919
-2.5 | -0.1625 | 0.00622 | -0.0001 | -26.1254
-2 | -0.1051 | 0.00613 | 0.0004 | -17.1452
-1.5 | -0.0476 | 0.00606 | 0.0009 | -7.8548
-1 | 0.0098 | 0.006 | 0.0014 | 1.6333
-0.5 | 0.0674 | 0.00594 | 0.0018 | 11.3468
0 | 0.1252 | 0.00589 | 0.0022 | 21.2564
0.5 | 0.1824 | 0.00586 | 0.0026 | 31.1263
1 | 0.2397 | 0.00581 | 0.003 | 41.2565
1.5 | 0.2928 | 0.00543 | 0.0041 | 53.9227
2 | 0.3402 | 0.00481 | 0.0063 | 70.7277
2.5 | 0.3918 | 0.00451 | 0.0078 | 86.8736
3 | 0.4442 | 0.00436 | 0.0092 | 101.8807
3.5 | 0.4976 | 0.00435 | 0.0105 | 114.3908
4 | 0.5508 | 0.00437 | 0.0119 | 126.0412
4.5 | 0.6076 | 0.00452 | 0.0124 | 134.4248
5 | 0.6642 | 0.00471 | 0.013 | 141.0191
5.5 | 0.721 | 0.00496 | 0.0135 | 145.3629
6 | 0.7786 | 0.00525 | 0.0138 | 148.3048
6.5 | 0.8382 | 0.00564 | 0.0136 | 148.617
7 | 0.8995 | 0.00614 | 0.013 | 146.4984
7.5 | 0.9654 | 0.00672 | 0.0114 | 143.6607
8 | 1.0265 | 0.00739 | 0.0107 | 138.9039
8.5 | 1.0847 | 0.00797 | 0.0109 | 136.0979
9 | 1.1415 | 0.00854 | 0.0114 | 133.6651
9.5 | 1.2045 | 0.00912 | 0.0105 | 132.0724
10 | 1.2667 | 0.00974 | 0.0099 | 130.0513
10.5 | 1.3283 | 0.01038 | 0.0094 | 127.9672
11 | 1.3889 | 0.01106 | 0.0092 | 125.5787
11.5 | 1.4483 | 0.01184 | 0.0091 | 122.3226
12 | 1.5076 | 0.01259 | 0.0091 | 119.7458
12.5 | 1.5545 | 0.01347 | 0.0115 | 115.4046
13 | 1.5903 | 0.01428 | 0.0161 | 111.3655
13.5 | 1.6246 | 0.01519 | 0.0208 | 106.9519
14 | 1.6529 | 0.01633 | 0.0261 | 101.2186
14.5 | 1.6697 | 0.01766 | 0.0327 | 94.547
15 | 1.6918 | 0.01927 | 0.0373 | 87.7945
15.5 | 1.708 | 0.02167 | 0.0408 | 78.8186
16 | 1.7183 | 0.02519 | 0.0427 | 68.2136
16.5 | 1.7188 | 0.03052 | 0.0424 | 56.3172
17 | 1.7061 | 0.0381 | 0.04 | 44.7795
17.5 | 1.6759 | 0.04808 | 0.036 | 34.8565
18 | 1.6271 | 0.06028 | 0.0309 | 26.9924
18.5 | 1.5747 | 0.07322 | 0.0253 | 21.5064
19 | 1.5168 | 0.08742 | 0.0186 | 17.3507
19.5 | 1.4704 | 0.10065 | 0.0122 | 14.609
20 | 1.4306 | 0.11342 | 0.0058 | 12.6133

## 111. Re 10M Mach 0.50 (1)
BIGFOIL.COM POLAR EXPORT
NACA24110.5
NACA24110.5 |  |  |  | Cl Max: | 1.147 | at alpha= | 20 | deg
JavaFoil+Calcfoil stall+Eppler ext transition |  |  |  | L/D Max: | 112.369 | at alpha= | 7 | deg
Re: | 10000000 |  |  | Cd Min: | 0.00801 | at alpha= | 3.5 | deg
Mach: | 0.5 |  |  | Cl=0 at alpha= | -0.91912 | deg
|  |  |  | @ Cl=0.1, Cd= | 0.0096341
|  |  |  | @ Cl=0.4, Cd= | 0.00825
|  |  |  | @ Cl=0.6, Cd= | 0.0080307
alpha (deg) | Cl | Cd | Cm | Cl/Cd
-20 | -1.012 | 0.15006 | 0.007 | -6.742
-19.5 | -0.989 | 0.13611 | 0.007 | -7.267
-19 | -0.969 | 0.12381 | 0.007 | -7.823
-18.5 | -0.952 | 0.10915 | 0.008 | -8.723
-18 | -0.91 | 0.12475 | 0.007 | -7.297
-17.5 | -0.89 | 0.11201 | 0.007 | -7.945
-17 | -0.873 | 0.09782 | 0.007 | -8.925
-16.5 | -0.832 | 0.11312 | 0.006 | -7.353
-16 | -0.809 | 0.10197 | 0.007 | -7.938
-15.5 | -0.79 | 0.0905 | 0.007 | -8.724
-15 | -0.753 | 0.10121 | 0.006 | -7.441
-14.5 | -0.73 | 0.0908 | 0.006 | -8.041
-14 | -0.71 | 0.07981 | 0.007 | -8.895
-13.5 | -0.674 | 0.08799 | 0.006 | -7.665
-13 | -0.651 | 0.07867 | 0.006 | -8.278
-12.5 | -0.63 | 0.0695 | 0.007 | -9.064
-12 | -0.596 | 0.07583 | 0.006 | -7.855
-11.5 | -0.572 | 0.06827 | 0.006 | -8.374
-11 | -0.543 | 0.06882 | 0.006 | -7.892
-10.5 | -0.516 | 0.06472 | 0.005 | -7.98
-10 | -0.493 | 0.05734 | 0.006 | -8.603
-9.5 | -0.463 | 0.05926 | 0.005 | -7.813
-9 | -0.438 | 0.05374 | 0.005 | -8.148
-8.5 | -0.41 | 0.05378 | 0.005 | -7.614
-8 | -0.383 | 0.04967 | 0.005 | -7.721
-7.5 | -0.356 | 0.04842 | 0.005 | -7.352
-7 | -0.33 | 0.04465 | 0.005 | -7.391
-6.5 | -0.303 | 0.04318 | 0.005 | -7.009
-6 | -0.275 | 0.04193 | 0.004 | -6.568
-5.5 | -0.397 | 0.03798 | 0.005 | -10.451
-5 | -0.483 | 0.01086 | 0.008 | -44.409
-4.5 | -0.445 | 0.01041 | 0.008 | -42.77
-4 | -0.396 | 0.0108 | 0.007 | -36.63
-3.5 | -0.339 | 0.01043 | 0.007 | -32.505
-3 | -0.278 | 0.01014 | 0.007 | -27.374
-2.5 | -0.213 | 0.00993 | 0.006 | -21.473
-2 | -0.147 | 0.00971 | 0.006 | -15.132
-1.5 | -0.079 | 0.00958 | 0.006 | -8.302
-1 | -0.011 | 0.00937 | 0.006 | -1.212
-0.5 | 0.057 | 0.00931 | 0.005 | 6.145
0 | 0.126 | 0.00983 | 0.005 | 12.81
0.5 | 0.195 | 0.00974 | 0.005 | 19.982
1 | 0.263 | 0.00812 | 0.004 | 32.394
1.5 | 0.331 | 0.00818 | 0.004 | 40.488
2 | 0.4 | 0.00825 | 0.004 | 48.426
2.5 | 0.468 | 0.00836 | 0.003 | 55.925
3 | 0.535 | 0.00848 | 0.003 | 63.145
3.5 | 0.603 | 0.00801 | 0.003 | 75.32
4 | 0.67 | 0.00844 | 0.002 | 79.43
4.5 | 0.737 | 0.00866 | 0.002 | 85.067
5 | 0.803 | 0.00946 | 0.001 | 84.931
5.5 | 0.869 | 0.00919 | 0.001 | 94.515
6 | 0.932 | 0.00913 | 0.001 | 102.02
6.5 | 0.991 | 0.00925 | 0 | 107.215
7 | 1.046 | 0.00931 | 0 | 112.369
7.5 | 1.092 | 0.01101 | -0.001 | 99.141
8 | 1.125 | 0.01241 | -0.001 | 90.715
8.5 | 1.138 | 0.01417 | -0.001 | 80.294
9 | 1.12 | 0.01691 | -0.002 | 66.232
9.5 | 1.046 | 0.02171 | -0.002 | 48.174
10 | 0.669 | 0.03079 | -0.002 | 21.734
10.5 | 0.698 | 0.03228 | -0.003 | 21.624
11 | 0.72 | 0.03765 | -0.003 | 19.121
11.5 | 0.744 | 0.04183 | -0.003 | 17.795
12 | 0.77 | 0.0457 | -0.004 | 16.844
12.5 | 0.796 | 0.0493 | -0.004 | 16.145
13 | 0.824 | 0.05191 | -0.004 | 15.864
13.5 | 0.828 | 0.0726 | -0.004 | 11.398
14 | 0.862 | 0.07089 | -0.005 | 12.154
14.5 | 0.893 | 0.07086 | -0.005 | 12.6
15 | 0.924 | 0.0709 | -0.006 | 13.03
15.5 | 0.933 | 0.09104 | -0.006 | 10.249
16 | 0.962 | 0.09139 | -0.006 | 10.53
16.5 | 0.986 | 0.1008 | -0.006 | 9.782
17 | 1.001 | 0.11914 | -0.006 | 8.401
17.5 | 1.018 | 0.13643 | -0.006 | 7.463
18 | 1.043 | 0.14534 | -0.007 | 7.178
18.5 | 1.069 | 0.1567 | -0.007 | 6.824
19 | 1.092 | 0.17472 | -0.007 | 6.252
19.5 | 1.122 | 0.17947 | -0.008 | 6.251
20 | 1.147 | 0.19254 | -0.008 | 5.957

## 112. Re 10M Mach 0.50 (2)
BIGFOIL.COM POLAR EXPORT
NACA24110.5
NACA24110.5 |  |  |  | Cl Max: | 1.5499 | at alpha= | 10.5 | deg
XFOIL ncrit=9 |  |  |  | L/D Max: | 157.143 | at alpha= | 6 | deg
Re: | 10000000 |  |  | Cd Min: | 0.26512 | at alpha= | -20 | deg
Mach: | 0.5 |  |  | Cl=0 at alpha= | -1.1242 | deg
|  |  |  | @ Cl=0.1, Cd= | 0.0060692
|  |  |  | @ Cl=0.4, Cd= | 0.0052439
|  |  |  | @ Cl=0.6, Cd= | 0.0046041
alpha (deg) | Cl | Cd | Cm | Cl/Cd
-20 | -0.8258 | 0.26512 | 0.08 | -3.1148
-19.5 | -0.8048 | 0.25669 | 0.0751 | -3.1353
-19 | -0.7833 | 0.24897 | 0.0705 | -3.1462
-18.5 | -0.7614 | 0.24156 | 0.0661 | -3.152
-18 | -0.7416 | 0.23274 | 0.0614 | -3.1864
-17.5 | -0.722 | 0.22407 | 0.0568 | -3.2222
-17 | -0.7027 | 0.21563 | 0.0524 | -3.2588
-16.5 | -0.6849 | 0.20687 | 0.0479 | -3.3108
-16 | -0.6644 | 0.19946 | 0.044 | -3.331
-15.5 | -0.6437 | 0.19225 | 0.0402 | -3.3482
-15 | -0.6269 | 0.18357 | 0.0361 | -3.415
-14.5 | -0.6123 | 0.17457 | 0.0319 | -3.5075
-14 | -0.598 | 0.16578 | 0.0279 | -3.6072
-13.5 | -0.5889 | 0.15593 | 0.0235 | -3.7767
-13 | -0.5752 | 0.148 | 0.0201 | -3.8865
-12.5 | -0.5621 | 0.14004 | 0.0167 | -4.0139
-12 | -0.5507 | 0.13208 | 0.0133 | -4.1694
-11.5 | -0.5513 | 0.1215 | 0.0086 | -4.5374
-11 | -0.5326 | 0.11128 | 0.0004 | -4.7861
-10 | -0.4733 | 0.08045 | -0.0402 | -5.8832
-9.5 | -0.4819 | 0.07182 | -0.0447 | -6.7098
-9 | -0.5047 | 0.06118 | -0.0524 | -8.2494
-8.5 | -0.5334 | 0.05269 | -0.0578 | -10.1234
-8 | -0.5708 | 0.04713 | -0.0518 | -12.1112
-7.5 | -0.5949 | 0.03974 | -0.0471 | -14.9698
-7 | -0.6136 | 0.03112 | -0.0408 | -19.7172
-6.5 | -0.6261 | 0.02139 | -0.033 | -29.2707
-6 | -0.6282 | 0.01162 | -0.0246 | -54.062
-5.5 | -0.578 | 0.0085 | -0.0187 | -68
-5 | -0.5141 | 0.00766 | -0.0144 | -67.1149
-4.5 | -0.4474 | 0.00725 | -0.0111 | -61.7103
-4 | -0.3805 | 0.007 | -0.0085 | -54.3571
-3.5 | -0.314 | 0.00676 | -0.0062 | -46.4497
-3 | -0.2474 | 0.0066 | -0.0044 | -37.4848
-2.5 | -0.1812 | 0.00644 | -0.0028 | -28.1366
-2 | -0.1152 | 0.00632 | -0.0014 | -18.2278
-1.5 | -0.0493 | 0.00622 | -0.0003 | -7.926
-1 | 0.0163 | 0.00615 | 0.0007 | 2.6504
-0.5 | 0.0823 | 0.00608 | 0.0015 | 13.5362
0 | 0.1478 | 0.00604 | 0.0023 | 24.4702
0.5 | 0.2131 | 0.006 | 0.0031 | 35.5167
1 | 0.2785 | 0.00596 | 0.0038 | 46.7282
1.5 | 0.3428 | 0.00588 | 0.0048 | 58.2993
2.5 | 0.4498 | 0.00469 | 0.0107 | 95.9062
3 | 0.5089 | 0.00457 | 0.0129 | 111.3567
3.5 | 0.5703 | 0.00458 | 0.0149 | 124.5197
4 | 0.6319 | 0.00463 | 0.017 | 136.4795
4.5 | 0.698 | 0.00481 | 0.0183 | 145.1143
5 | 0.7646 | 0.00503 | 0.0197 | 152.008
5.5 | 0.8319 | 0.00534 | 0.0212 | 155.7865
6 | 0.902 | 0.00574 | 0.0222 | 157.1429
6.5 | 0.9734 | 0.00629 | 0.0232 | 154.7536
7 | 1.0525 | 0.00709 | 0.0228 | 148.4485
7.5 | 1.1312 | 0.00798 | 0.0229 | 141.7544
8 | 1.2036 | 0.00888 | 0.0247 | 135.5405
8.5 | 1.273 | 0.00971 | 0.0275 | 131.102
9 | 1.3532 | 0.01061 | 0.029 | 127.5401
9.5 | 1.4332 | 0.01159 | 0.031 | 123.6583
10 | 1.4978 | 0.01413 | 0.0354 | 106.0014
10.5 | 1.5499 | 0.01572 | 0.0418 | 98.5941
11 | 1.5249 | 0.01845 | 0.0557 | 82.6504
11.5 | 1.4876 | 0.02592 | 0.0582 | 57.392
12 | 1.3317 | 0.04826 | 0.0439 | 27.5943

## 113. Re 12M Mach 0.00 (1)
BIGFOIL.COM POLAR EXPORT
NACA24110.5
NACA24110.5 |  |  |  | Cl Max: | 1.304 | at alpha= | 13 | deg
JavaFoil+Calcfoil stall+Eppler ext transition |  |  |  | L/D Max: | 119.986 | at alpha= | 9.5 | deg
Re: | 12000000 |  |  | Cd Min: | 0.00779 | at alpha= | 3 | deg
Mach: | 0 |  |  | Cl=0 at alpha= | -0.91667 | deg
|  |  |  | @ Cl=0.1, Cd= | 0.0087637
|  |  |  | @ Cl=0.4, Cd= | 0.007828
|  |  |  | @ Cl=0.6, Cd= | 0.0085817
alpha (deg) | Cl | Cd | Cm | Cl/Cd
-15 | -0.632 | 0.10149 | 0.005 | -6.231
-14.5 | -0.646 | 0.09575 | 0.005 | -6.75
-14 | -0.659 | 0.09016 | 0.005 | -7.307
-13.5 | -0.67 | 0.08485 | 0.005 | -7.893
-13 | -0.678 | 0.07994 | 0.005 | -8.487
-12.5 | -0.685 | 0.07482 | 0.005 | -9.157
-12 | -0.689 | 0.06991 | 0.005 | -9.861
-11.5 | -0.691 | 0.06484 | 0.005 | -10.661
-11 | -0.69 | 0.06013 | 0.005 | -11.475
-10.5 | -0.689 | 0.05344 | 0.006 | -12.89
-10 | -0.815 | 0.01049 | 0.008 | -77.688
-9.5 | -0.801 | 0.01014 | 0.008 | -79.01
-9 | -0.779 | 0.0103 | 0.008 | -75.623
-8.5 | -0.753 | 0.01074 | 0.008 | -70.067
-8 | -0.722 | 0.01035 | 0.008 | -69.744
-7.5 | -0.687 | 0.01008 | 0.008 | -68.142
-7 | -0.648 | 0.01068 | 0.008 | -60.692
-6.5 | -0.607 | 0.01039 | 0.007 | -58.406
-6 | -0.562 | 0.01017 | 0.007 | -55.251
-5.5 | -0.514 | 0.00989 | 0.007 | -51.975
-5 | -0.464 | 0.00967 | 0.007 | -47.947
-4.5 | -0.411 | 0.00946 | 0.007 | -43.456
-4 | -0.357 | 0.00923 | 0.006 | -38.622
-3.5 | -0.301 | 0.00991 | 0.006 | -30.374
-3 | -0.244 | 0.00964 | 0.006 | -25.323
-2.5 | -0.186 | 0.00945 | 0.006 | -19.733
-2 | -0.128 | 0.00925 | 0.005 | -13.848
-1.5 | -0.069 | 0.00912 | 0.005 | -7.576
-1 | -0.01 | 0.00894 | 0.005 | -1.103
-0.5 | 0.05 | 0.00884 | 0.005 | 5.613
0 | 0.109 | 0.00875 | 0.004 | 12.488
0.5 | 0.169 | 0.00862 | 0.004 | 19.564
1 | 0.228 | 0.0079 | 0.004 | 28.888
1.5 | 0.288 | 0.00785 | 0.003 | 36.62
2 | 0.347 | 0.00781 | 0.003 | 44.419
2.5 | 0.406 | 0.00783 | 0.003 | 51.817
3 | 0.465 | 0.00779 | 0.003 | 59.666
3.5 | 0.524 | 0.00784 | 0.002 | 66.816
4 | 0.583 | 0.00857 | 0.002 | 67.978
4.5 | 0.641 | 0.00861 | 0.002 | 74.489
5 | 0.7 | 0.00939 | 0.001 | 74.513
5.5 | 0.757 | 0.00962 | 0.001 | 78.761
6 | 0.814 | 0.00986 | 0.001 | 82.589
6.5 | 0.87 | 0.0111 | 0 | 78.385
7 | 0.925 | 0.01057 | 0 | 87.482
7.5 | 0.978 | 0.00954 | 0 | 102.457
8 | 1.029 | 0.00972 | -0.001 | 105.909
8.5 | 1.077 | 0.00986 | -0.001 | 109.253
9 | 1.123 | 0.00998 | -0.002 | 112.521
9.5 | 1.165 | 0.00971 | -0.002 | 119.986
10 | 1.203 | 0.01069 | -0.002 | 112.511
10.5 | 1.235 | 0.01132 | -0.003 | 109.083
11 | 1.262 | 0.01205 | -0.003 | 104.696
11.5 | 1.282 | 0.01294 | -0.003 | 99.086
12 | 1.296 | 0.01408 | -0.004 | 92.05
12.5 | 1.303 | 0.01563 | -0.004 | 83.353
13 | 1.304 | 0.01761 | -0.004 | 74.044
13.5 | 1.297 | 0.0202 | -0.005 | 64.192
14 | 1.283 | 0.02348 | -0.005 | 54.659
14.5 | 1.266 | 0.02729 | -0.005 | 46.38
15 | 1.243 | 0.03193 | -0.006 | 38.94
15.5 | 1.218 | 0.03707 | -0.006 | 32.854
16 | 1.19 | 0.04253 | -0.006 | 27.987
16.5 | 1.159 | 0.0488 | -0.006 | 23.758
17 | 1.127 | 0.05531 | -0.007 | 20.376
17.5 | 1.093 | 0.06226 | -0.007 | 17.56
18 | 1.058 | 0.06964 | -0.007 | 15.195

## 114. Re 12M Mach 0.00 (2)
BIGFOIL.COM POLAR EXPORT
NACA24110.5
NACA24110.5 |  |  |  | Cl Max: | 1.8077 | at alpha= | 18.5 | deg
XFOIL ncrit=9 |  |  |  | L/D Max: | 149.274 | at alpha= | 6.5 | deg
Re: | 12000000 |  |  | Cd Min: | 0.05081 | at alpha= | 20 | deg
Mach: | 0 |  |  | Cl=0 at alpha= | -1.071 | deg
|  |  |  | @ Cl=0.1, Cd= | 0.0057371
|  |  |  | @ Cl=0.4, Cd= | 0.0044943
|  |  |  | @ Cl=0.6, Cd= | 0.0044235
alpha (deg) | Cl | Cd | Cm | Cl/Cd
-20 | -1.769 | 0.02791 | -0.0506 | -63.3823
-19.5 | -1.7664 | 0.02516 | -0.0459 | -70.2067
-19 | -1.7539 | 0.02323 | -0.0411 | -75.5015
-18.5 | -1.734 | 0.02184 | -0.0364 | -79.3956
-18 | -1.7138 | 0.02031 | -0.0314 | -84.3821
-17.5 | -1.682 | 0.01903 | -0.0281 | -88.3868
-17 | -1.6476 | 0.01781 | -0.0251 | -92.5098
-16.5 | -1.6093 | 0.01682 | -0.0225 | -95.6778
-16 | -1.5689 | 0.01592 | -0.0201 | -98.549
-15.5 | -1.5269 | 0.01511 | -0.0179 | -101.0523
-15 | -1.4833 | 0.01439 | -0.0158 | -103.0785
-14.5 | -1.4393 | 0.01366 | -0.0138 | -105.366
-14 | -1.3942 | 0.01301 | -0.0119 | -107.1637
-13.5 | -1.3487 | 0.01241 | -0.0099 | -108.6785
-13 | -1.3039 | 0.01182 | -0.0077 | -110.313
-12.5 | -1.261 | 0.01114 | -0.0051 | -113.1957
-12 | -1.2041 | 0.01047 | -0.0055 | -115.0048
-11.5 | -1.1445 | 0.00978 | -0.0065 | -117.0245
-11 | -1.0855 | 0.00924 | -0.0072 | -117.4784
-10.5 | -0.9972 | 0.00863 | -0.0146 | -115.5504
-10 | -0.9504 | 0.00844 | -0.0124 | -112.6066
-9.5 | -0.9014 | 0.00822 | -0.0108 | -109.6594
-9 | -0.8514 | 0.00801 | -0.0094 | -106.2921
-8.5 | -0.8008 | 0.00771 | -0.0081 | -103.8651
-8 | -0.7496 | 0.00746 | -0.007 | -100.4826
-7.5 | -0.6976 | 0.00727 | -0.006 | -95.956
-7 | -0.6448 | 0.0071 | -0.0051 | -90.8169
-6.5 | -0.5917 | 0.00694 | -0.0043 | -85.2594
-6 | -0.5389 | 0.00675 | -0.0034 | -79.837
-5 | -0.4314 | 0.00652 | -0.002 | -66.1656
-4.5 | -0.3775 | 0.00638 | -0.0013 | -59.1693
-4 | -0.3229 | 0.0063 | -0.0008 | -51.254
-3.5 | -0.2685 | 0.0062 | -0.0002 | -43.3065
-3 | -0.2135 | 0.00612 | 0.0002 | -34.8856
-2.5 | -0.1584 | 0.00603 | 0.0006 | -26.2687
-2 | -0.1032 | 0.00595 | 0.001 | -17.3445
-1.5 | -0.0477 | 0.00587 | 0.0013 | -8.1261
-1 | 0.0079 | 0.00581 | 0.0017 | 1.3597
-0.5 | 0.0633 | 0.00577 | 0.002 | 10.9705
0 | 0.119 | 0.00572 | 0.0022 | 20.8042
0.5 | 0.1745 | 0.00568 | 0.0025 | 30.7218
1 | 0.2296 | 0.00565 | 0.0028 | 40.6372
1.5 | 0.2843 | 0.00554 | 0.0032 | 51.3177
2 | 0.33 | 0.00482 | 0.0052 | 68.4647
3 | 0.431 | 0.00435 | 0.0076 | 99.0805
3.5 | 0.482 | 0.00426 | 0.0088 | 113.1455
4 | 0.5322 | 0.00424 | 0.0102 | 125.5189
4.5 | 0.5862 | 0.00438 | 0.0106 | 133.8356
5 | 0.6401 | 0.00455 | 0.0111 | 140.6813
5.5 | 0.6937 | 0.00476 | 0.0115 | 145.7353
6 | 0.7468 | 0.00507 | 0.012 | 147.2978
6.5 | 0.8016 | 0.00537 | 0.0121 | 149.2737
7 | 0.8552 | 0.00579 | 0.0123 | 147.7029
7.5 | 0.9167 | 0.0063 | 0.0106 | 145.5079
8 | 0.9784 | 0.00685 | 0.0088 | 142.8321
8.5 | 1.0354 | 0.00734 | 0.0081 | 141.0627
9 | 1.0849 | 0.00784 | 0.0091 | 138.3801
9.5 | 1.144 | 0.00832 | 0.0078 | 137.5
10 | 1.2024 | 0.00881 | 0.0066 | 136.4813
10.5 | 1.2599 | 0.00933 | 0.0056 | 135.0375
11 | 1.3168 | 0.00984 | 0.0046 | 133.8211
11.5 | 1.3729 | 0.01038 | 0.0037 | 132.264
12 | 1.4278 | 0.01098 | 0.003 | 130.0364
12.5 | 1.4823 | 0.01157 | 0.0023 | 128.1158
13 | 1.5354 | 0.01223 | 0.0018 | 125.5437
13.5 | 1.5766 | 0.01294 | 0.0037 | 121.8393
14 | 1.6131 | 0.01355 | 0.0066 | 119.048
14.5 | 1.6482 | 0.01426 | 0.0096 | 115.582
15 | 1.6822 | 0.01506 | 0.0125 | 111.6999
15.5 | 1.7131 | 0.01611 | 0.0156 | 106.3377
16 | 1.7361 | 0.01697 | 0.0203 | 102.3041
16.5 | 1.7579 | 0.01811 | 0.0243 | 97.0679
17 | 1.778 | 0.01958 | 0.0275 | 90.8069
17.5 | 1.793 | 0.02166 | 0.0303 | 82.7793
18 | 1.8013 | 0.02469 | 0.0321 | 72.9567
18.5 | 1.8077 | 0.02852 | 0.0325 | 63.3836
19 | 1.8009 | 0.03439 | 0.0315 | 52.367
19.5 | 1.7856 | 0.04184 | 0.0291 | 42.6769
20 | 1.7609 | 0.05081 | 0.0258 | 34.6566

## 115. Re 12M Mach 0.10 (1)
BIGFOIL.COM POLAR EXPORT
NACA24110.5
NACA24110.5 |  |  |  | Cl Max: | 1.295 | at alpha= | 12.5 | deg
JavaFoil+Calcfoil stall+Eppler ext transition |  |  |  | L/D Max: | 118.688 | at alpha= | 9.5 | deg
Re: | 12000000 |  |  | Cd Min: | 0.00784 | at alpha= | 2.5 | deg
Mach: | 0.1 |  |  | Cl=0 at alpha= | -0.91667 | deg
|  |  |  | @ Cl=0.1, Cd= | 0.00879
|  |  |  | @ Cl=0.4, Cd= | 0.0078413
|  |  |  | @ Cl=0.6, Cd= | 0.0086224
alpha (deg) | Cl | Cd | Cm | Cl/Cd
-14.5 | -0.613 | 0.09768 | 0.005 | -6.272
-14 | -0.628 | 0.09183 | 0.005 | -6.844
-13.5 | -0.643 | 0.08636 | 0.005 | -7.44
-13 | -0.654 | 0.08127 | 0.005 | -8.052
-12.5 | -0.664 | 0.07608 | 0.005 | -8.729
-12 | -0.671 | 0.07139 | 0.005 | -9.399
-11.5 | -0.676 | 0.06637 | 0.005 | -10.177
-11 | -0.677 | 0.0618 | 0.005 | -10.948
-10.5 | -0.675 | 0.05646 | 0.005 | -11.963
-10 | -0.673 | 0.04958 | 0.006 | -13.579
-9.5 | -0.795 | 0.00983 | 0.008 | -80.888
-9 | -0.775 | 0.01046 | 0.008 | -74.043
-8.5 | -0.75 | 0.01084 | 0.008 | -69.172
-8 | -0.72 | 0.01045 | 0.008 | -68.915
-7.5 | -0.687 | 0.0102 | 0.008 | -67.336
-7 | -0.649 | 0.01072 | 0.008 | -60.543
-6.5 | -0.608 | 0.01049 | 0.007 | -57.948
-6 | -0.563 | 0.01024 | 0.007 | -55.01
-5.5 | -0.516 | 0.00994 | 0.007 | -51.853
-5 | -0.465 | 0.00976 | 0.007 | -47.657
-4.5 | -0.413 | 0.0095 | 0.007 | -43.437
-4 | -0.358 | 0.00932 | 0.006 | -38.428
-3.5 | -0.302 | 0.00994 | 0.006 | -30.413
-3 | -0.245 | 0.00973 | 0.006 | -25.208
-2.5 | -0.187 | 0.00949 | 0.006 | -19.75
-2 | -0.129 | 0.00926 | 0.005 | -13.887
-1.5 | -0.069 | 0.00913 | 0.005 | -7.608
-1 | -0.01 | 0.00894 | 0.005 | -1.108
-0.5 | 0.05 | 0.00884 | 0.005 | 5.639
0 | 0.11 | 0.00878 | 0.004 | 12.496
0.5 | 0.17 | 0.00869 | 0.004 | 19.508
1 | 0.229 | 0.0079 | 0.004 | 29.016
1.5 | 0.289 | 0.00789 | 0.003 | 36.608
2 | 0.348 | 0.00785 | 0.003 | 44.402
2.5 | 0.408 | 0.00784 | 0.003 | 52.042
3 | 0.467 | 0.00784 | 0.003 | 59.605
3.5 | 0.527 | 0.00785 | 0.002 | 67.076
4 | 0.586 | 0.00862 | 0.002 | 67.908
4.5 | 0.644 | 0.00863 | 0.002 | 74.698
5 | 0.703 | 0.00865 | 0.001 | 81.29
5.5 | 0.761 | 0.00965 | 0.001 | 78.867
6 | 0.818 | 0.00995 | 0.001 | 82.253
6.5 | 0.875 | 0.01118 | 0 | 78.211
7 | 0.929 | 0.01069 | 0 | 86.929
7.5 | 0.982 | 0.00964 | 0 | 101.917
8 | 1.033 | 0.00983 | -0.001 | 105.092
8.5 | 1.081 | 0.00999 | -0.001 | 108.248
9 | 1.127 | 0.00966 | -0.002 | 116.667
9.5 | 1.168 | 0.00984 | -0.002 | 118.688
10 | 1.205 | 0.01083 | -0.002 | 111.338
10.5 | 1.236 | 0.01149 | -0.003 | 107.581
11 | 1.261 | 0.01227 | -0.003 | 102.804
11.5 | 1.28 | 0.01323 | -0.003 | 96.721
12 | 1.291 | 0.01449 | -0.004 | 89.086
12.5 | 1.295 | 0.01622 | -0.004 | 79.875
13 | 1.293 | 0.01842 | -0.004 | 70.232
13.5 | 1.283 | 0.02127 | -0.005 | 60.301
14 | 1.266 | 0.02486 | -0.005 | 50.912
14.5 | 1.244 | 0.02901 | -0.005 | 42.891
15 | 1.218 | 0.03382 | -0.006 | 36.03
15.5 | 1.188 | 0.03958 | -0.006 | 30.019
16 | 1.156 | 0.0454 | -0.006 | 25.467
16.5 | 1.121 | 0.0521 | -0.006 | 21.517
17 | 1.084 | 0.05905 | -0.007 | 18.363
17.5 | 1.046 | 0.06648 | -0.007 | 15.735

## 116. Re 12M Mach 0.10 (2)
BIGFOIL.COM POLAR EXPORT
NACA24110.5
NACA24110.5 |  |  |  | Cl Max: | 1.792 | at alpha= | 18.5 | deg
XFOIL ncrit=9 |  |  |  | L/D Max: | 149.666 | at alpha= | 6.5 | deg
Re: | 12000000 |  |  | Cd Min: | 0.06038 | at alpha= | 20 | deg
Mach: | 0.1 |  |  | Cl=0 at alpha= | -1.0724 | deg
|  |  |  | @ Cl=0.1, Cd= | 0.0057477
|  |  |  | @ Cl=0.4, Cd= | 0.0044842
|  |  |  | @ Cl=0.6, Cd= | 0.0044219
alpha (deg) | Cl | Cd | Cm | Cl/Cd
-20 | -1.7043 | 0.03565 | -0.0593 | -47.8065
-19.5 | -1.7243 | 0.03044 | -0.056 | -56.6459
-19 | -1.7247 | 0.02727 | -0.0515 | -63.2453
-18.5 | -1.7151 | 0.02501 | -0.0465 | -68.5766
-18 | -1.7042 | 0.02293 | -0.0407 | -74.3218
-17.5 | -1.6843 | 0.02124 | -0.0354 | -79.2985
-17 | -1.6553 | 0.01955 | -0.0314 | -84.6701
-16.5 | -1.6198 | 0.01824 | -0.0281 | -88.8048
-16 | -1.5816 | 0.01704 | -0.025 | -92.8169
-15.5 | -1.5405 | 0.01602 | -0.0223 | -96.161
-15 | -1.4974 | 0.01512 | -0.0197 | -99.0344
-14.5 | -1.4533 | 0.01426 | -0.0173 | -101.9144
-14 | -1.4077 | 0.01352 | -0.015 | -104.1198
-13.5 | -1.3616 | 0.01285 | -0.0128 | -105.9611
-13 | -1.3159 | 0.0122 | -0.0104 | -107.8607
-12.5 | -1.2712 | 0.01159 | -0.0077 | -109.6808
-12 | -1.2157 | 0.01084 | -0.0074 | -112.1494
-11.5 | -1.1553 | 0.01008 | -0.0082 | -114.6131
-11 | -1.0954 | 0.00948 | -0.0087 | -115.5485
-10.5 | -1.006 | 0.00878 | -0.0159 | -114.5786
-10 | -0.9581 | 0.00855 | -0.0137 | -112.0585
-9.5 | -0.9086 | 0.00831 | -0.0119 | -109.3381
-9 | -0.8577 | 0.00812 | -0.0104 | -105.6281
-8.5 | -0.8066 | 0.00781 | -0.009 | -103.2778
-8 | -0.7549 | 0.00754 | -0.0077 | -100.1194
-7.5 | -0.7025 | 0.00732 | -0.0066 | -95.9699
-7 | -0.6493 | 0.00713 | -0.0056 | -91.0659
-6.5 | -0.5956 | 0.00699 | -0.0048 | -85.2074
-6 | -0.5424 | 0.00679 | -0.0038 | -79.8822
-5.5 | -0.4886 | 0.00665 | -0.003 | -73.4737
-5 | -0.434 | 0.00655 | -0.0023 | -66.2595
-4.5 | -0.3798 | 0.0064 | -0.0016 | -59.3438
-4 | -0.3248 | 0.00631 | -0.001 | -51.4739
-3.5 | -0.2701 | 0.00621 | -0.0004 | -43.4944
-3 | -0.2146 | 0.00612 | 0.0001 | -35.0654
-2.5 | -0.1592 | 0.00604 | 0.0005 | -26.3576
-2 | -0.1036 | 0.00595 | 0.001 | -17.4118
-1.5 | -0.0478 | 0.00588 | 0.0013 | -8.1293
-1 | 0.0081 | 0.00581 | 0.0016 | 1.3941
-0.5 | 0.0638 | 0.00578 | 0.002 | 11.0381
0 | 0.1198 | 0.00573 | 0.0022 | 20.9075
0.5 | 0.1757 | 0.00569 | 0.0025 | 30.8787
1 | 0.2311 | 0.00566 | 0.0029 | 40.8304
1.5 | 0.2861 | 0.00554 | 0.0033 | 51.6426
2 | 0.3321 | 0.00482 | 0.0053 | 68.9004
2.5 | 0.3822 | 0.00455 | 0.0066 | 84
3 | 0.4336 | 0.00436 | 0.0077 | 99.4495
3.5 | 0.4849 | 0.00426 | 0.0089 | 113.8263
4 | 0.5354 | 0.00425 | 0.0103 | 125.9765
4.5 | 0.5898 | 0.00439 | 0.0108 | 134.3508
5 | 0.6441 | 0.00456 | 0.0113 | 141.25
5.5 | 0.698 | 0.00478 | 0.0118 | 146.0251
6 | 0.7515 | 0.00508 | 0.0123 | 147.9331
6.5 | 0.8067 | 0.00539 | 0.0124 | 149.666
7 | 0.8607 | 0.00583 | 0.0127 | 147.6329
7.5 | 0.9229 | 0.00635 | 0.011 | 145.3386
8 | 0.9852 | 0.00691 | 0.0092 | 142.576
8.5 | 1.0426 | 0.0074 | 0.0086 | 140.8919
9 | 1.0927 | 0.00791 | 0.0096 | 138.1416
9.5 | 1.1525 | 0.00839 | 0.0084 | 137.3659
10 | 1.2115 | 0.00889 | 0.0073 | 136.2767
10.5 | 1.2696 | 0.00943 | 0.0063 | 134.6341
11 | 1.327 | 0.00998 | 0.0054 | 132.9659
11.5 | 1.3838 | 0.01052 | 0.0046 | 131.5399
12 | 1.4392 | 0.01116 | 0.004 | 128.9606
12.5 | 1.4944 | 0.01176 | 0.0035 | 127.0748
13 | 1.5477 | 0.0125 | 0.0031 | 123.816
13.5 | 1.5866 | 0.01316 | 0.0058 | 120.5623
14 | 1.6231 | 0.01383 | 0.0089 | 117.3608
14.5 | 1.6568 | 0.01463 | 0.0123 | 113.2468
15 | 1.6904 | 0.01552 | 0.0155 | 108.9175
15.5 | 1.7173 | 0.01652 | 0.0197 | 103.9528
16 | 1.7396 | 0.01753 | 0.0243 | 99.2356
16.5 | 1.7604 | 0.01891 | 0.0281 | 93.0936
17 | 1.7778 | 0.02076 | 0.0312 | 85.6358
17.5 | 1.7878 | 0.02356 | 0.0335 | 75.8829
18 | 1.7915 | 0.02756 | 0.0344 | 65.0036
18.5 | 1.792 | 0.0326 | 0.0338 | 54.9693
19 | 1.7775 | 0.03996 | 0.0315 | 44.482
19.5 | 1.7515 | 0.04909 | 0.0281 | 35.6794
20 | 1.7109 | 0.06038 | 0.0237 | 28.3355

## 117. Re 12M Mach 0.25 (1)
BIGFOIL.COM POLAR EXPORT
NACA24110.5
NACA24110.5 |  |  |  | Cl Max: | 1.253 | at alpha= | 11.5 | deg
JavaFoil+Calcfoil stall+Eppler ext transition |  |  |  | L/D Max: | 120.192 | at alpha= | 9 | deg
Re: | 12000000 |  |  | Cd Min: | 0.00745 | at alpha= | 1 | deg
Mach: | 0.25 |  |  | Cl=0 at alpha= | -0.91803 | deg
|  |  |  | @ Cl=0.1, Cd= | 0.0089426
|  |  |  | @ Cl=0.4, Cd= | 0.0079587
|  |  |  | @ Cl=0.6, Cd= | 0.0087973
alpha (deg) | Cl | Cd | Cm | Cl/Cd
-13.5 | -0.4 | 0.09581 | 0.005 | -4.176
-13 | -0.444 | 0.08947 | 0.005 | -4.96
-12.5 | -0.483 | 0.08455 | 0.005 | -5.712
-12 | -0.517 | 0.0793 | 0.005 | -6.525
-11.5 | -0.547 | 0.07399 | 0.005 | -7.391
-11 | -0.571 | 0.06871 | 0.005 | -8.309
-10.5 | -0.589 | 0.06399 | 0.005 | -9.204
-10 | -0.6 | 0.05898 | 0.005 | -10.176
-9.5 | -0.604 | 0.0539 | 0.005 | -11.215
-9 | -0.604 | 0.04829 | 0.005 | -12.518
-8.5 | -0.721 | 0.009 | 0.008 | -80.201
-8 | -0.704 | 0.01022 | 0.008 | -68.936
-7.5 | -0.679 | 0.01063 | 0.008 | -63.874
-7 | -0.648 | 0.01028 | 0.008 | -62.987
-6.5 | -0.611 | 0.01091 | 0.008 | -55.985
-6 | -0.569 | 0.01056 | 0.007 | -53.894
-5.5 | -0.524 | 0.01025 | 0.007 | -51.052
-5 | -0.474 | 0.00996 | 0.007 | -47.62
-4.5 | -0.421 | 0.00972 | 0.007 | -43.334
-4 | -0.366 | 0.00948 | 0.007 | -38.638
-3.5 | -0.31 | 0.00929 | 0.006 | -33.349
-3 | -0.252 | 0.00993 | 0.006 | -25.322
-2.5 | -0.192 | 0.00963 | 0.006 | -19.971
-2 | -0.132 | 0.00949 | 0.006 | -13.913
-1.5 | -0.071 | 0.00933 | 0.005 | -7.647
-1 | -0.01 | 0.00916 | 0.005 | -1.111
-0.5 | 0.051 | 0.00899 | 0.005 | 5.699
0 | 0.113 | 0.00893 | 0.004 | 12.629
0.5 | 0.174 | 0.00884 | 0.004 | 19.696
1 | 0.236 | 0.00745 | 0.004 | 31.62
1.5 | 0.297 | 0.00805 | 0.004 | 36.891
2 | 0.358 | 0.008 | 0.003 | 44.765
2.5 | 0.419 | 0.00794 | 0.003 | 52.782
3 | 0.48 | 0.00798 | 0.003 | 60.16
3.5 | 0.541 | 0.00805 | 0.002 | 67.148
4 | 0.601 | 0.00881 | 0.002 | 68.247
4.5 | 0.662 | 0.00885 | 0.002 | 74.748
5 | 0.722 | 0.00886 | 0.001 | 81.454
5.5 | 0.781 | 0.00908 | 0.001 | 86.049
6 | 0.84 | 0.0094 | 0.001 | 89.377
6.5 | 0.897 | 0.00974 | 0 | 92.053
7 | 0.953 | 0.00949 | 0 | 100.337
7.5 | 1.006 | 0.00963 | 0 | 104.413
8 | 1.057 | 0.00992 | -0.001 | 106.479
8.5 | 1.103 | 0.00968 | -0.001 | 114.023
9 | 1.146 | 0.00954 | -0.002 | 120.192
9.5 | 1.184 | 0.01097 | -0.002 | 107.974
10 | 1.215 | 0.01171 | -0.002 | 103.75
10.5 | 1.237 | 0.01262 | -0.003 | 98.01
11 | 1.249 | 0.01379 | -0.003 | 90.58
11.5 | 1.253 | 0.01541 | -0.003 | 81.283
12 | 1.247 | 0.01763 | -0.004 | 70.713
12.5 | 1.231 | 0.0206 | -0.004 | 59.761
13 | 1.207 | 0.0245 | -0.004 | 49.269
13.5 | 1.171 | 0.02908 | -0.005 | 40.282
14 | 1.126 | 0.03495 | -0.005 | 32.211
14.5 | 1.074 | 0.04144 | -0.005 | 25.906
15 | 1.014 | 0.04894 | -0.006 | 20.728
15.5 | 0.949 | 0.05768 | -0.006 | 16.447
16 | 0.878 | 0.06747 | -0.006 | 13.012
16.5 | 0.803 | 0.07784 | -0.006 | 10.322

## 118. Re 12M Mach 0.25 (2)
BIGFOIL.COM POLAR EXPORT
NACA24110.5
NACA24110.5 |  |  |  | Cl Max: | 1.7445 | at alpha= | 16.5 | deg
XFOIL ncrit=9 |  |  |  | L/D Max: | 151.085 | at alpha= | 6.5 | deg
Re: | 12000000 |  |  | Cd Min: | 0.22221 | at alpha= | -19 | deg
Mach: | 0.25 |  |  | Cl=0 at alpha= | -1.082 | deg
|  |  |  | @ Cl=0.1, Cd= | 0.0057771
|  |  |  | @ Cl=0.4, Cd= | 0.0045536
|  |  |  | @ Cl=0.6, Cd= | 0.0044054
alpha (deg) | Cl | Cd | Cm | Cl/Cd
-19 | -0.7447 | 0.22221 | 0.0588 | -3.3513
-18.5 | -0.7301 | 0.21488 | 0.0547 | -3.3977
-18 | -0.7111 | 0.20984 | 0.0515 | -3.3888
-17.5 | -0.729 | 0.1892 | 0.0423 | -3.8531
-17 | -0.7574 | 0.16999 | 0.0326 | -4.4556
-16.5 | -0.7758 | 0.15551 | 0.0248 | -4.9887
-16 | -0.8048 | 0.13971 | 0.016 | -5.7605
-15.5 | -0.8527 | 0.12122 | 0.0051 | -7.0343
-15 | -1.237 | 0.04883 | -0.0561 | -25.3328
-14.5 | -1.3772 | 0.03354 | -0.0485 | -41.0614
-14 | -1.4139 | 0.02413 | -0.0409 | -58.5951
-13.5 | -1.3991 | 0.01971 | -0.0347 | -70.9843
-13 | -1.3648 | 0.01708 | -0.0295 | -79.9063
-12.5 | -1.3239 | 0.01513 | -0.0247 | -87.5017
-12 | -1.2798 | 0.01375 | -0.0201 | -93.0764
-11.5 | -1.2164 | 0.01244 | -0.0191 | -97.7814
-11 | -1.15 | 0.01147 | -0.0188 | -100.2616
-10.5 | -1.0591 | 0.01007 | -0.0238 | -105.1738
-10 | -1.0012 | 0.00947 | -0.0219 | -105.7233
-9.5 | -0.9491 | 0.00904 | -0.019 | -104.9889
-9 | -0.8954 | 0.00867 | -0.0165 | -103.2757
-8.5 | -0.8404 | 0.00832 | -0.0144 | -101.0096
-8 | -0.7849 | 0.00803 | -0.0125 | -97.746
-7.5 | -0.73 | 0.00768 | -0.0106 | -95.0521
-7 | -0.6744 | 0.0074 | -0.009 | -91.1351
-6.5 | -0.6181 | 0.00717 | -0.0075 | -86.2064
-6 | -0.5617 | 0.00701 | -0.0062 | -80.1284
-5.5 | -0.5058 | 0.00679 | -0.0049 | -74.4919
-5 | -0.449 | 0.00664 | -0.0039 | -67.6205
-4.5 | -0.3922 | 0.00651 | -0.0029 | -60.2458
-4 | -0.3355 | 0.00638 | -0.002 | -52.5862
-3.5 | -0.2782 | 0.00627 | -0.0012 | -44.37
-3 | -0.2209 | 0.00616 | -0.0005 | -35.8604
-2.5 | -0.1635 | 0.00607 | 0.0001 | -26.9357
-2 | -0.106 | 0.00599 | 0.0006 | -17.6962
-1.5 | -0.0484 | 0.00592 | 0.0011 | -8.1757
-1 | 0.0095 | 0.00584 | 0.0015 | 1.6267
-0.5 | 0.0671 | 0.0058 | 0.0019 | 11.569
0 | 0.1246 | 0.00576 | 0.0023 | 21.6319
0.5 | 0.1824 | 0.00572 | 0.0026 | 31.8881
1 | 0.2398 | 0.00568 | 0.003 | 42.2183
1.5 | 0.2963 | 0.00559 | 0.0035 | 53.0054
2 | 0.3436 | 0.00485 | 0.0057 | 70.8454
2.5 | 0.3952 | 0.00457 | 0.0071 | 86.477
3 | 0.4478 | 0.00439 | 0.0085 | 102.0046
3.5 | 0.5011 | 0.0043 | 0.0097 | 116.5349
4 | 0.5535 | 0.00429 | 0.0113 | 129.021
4.5 | 0.6099 | 0.00443 | 0.0119 | 137.6749
5 | 0.6663 | 0.00461 | 0.0125 | 144.5336
5.5 | 0.7221 | 0.00485 | 0.0132 | 148.8866
6 | 0.778 | 0.00516 | 0.0139 | 150.7752
6.5 | 0.8355 | 0.00553 | 0.0142 | 151.085
7 | 0.8923 | 0.00602 | 0.0146 | 148.2226
7.5 | 0.9582 | 0.00658 | 0.013 | 145.6231
8 | 1.0235 | 0.00718 | 0.0115 | 142.5487
8.5 | 1.0829 | 0.00775 | 0.0114 | 139.729
9 | 1.1368 | 0.00828 | 0.0126 | 137.2947
9.5 | 1.1998 | 0.00885 | 0.0117 | 135.5706
10 | 1.2622 | 0.00943 | 0.0111 | 133.8494
10.5 | 1.3238 | 0.01005 | 0.0106 | 131.7214
11 | 1.3849 | 0.01067 | 0.0103 | 129.7938
11.5 | 1.4447 | 0.01139 | 0.0103 | 126.8393
12 | 1.5039 | 0.01214 | 0.0103 | 123.8797
12.5 | 1.5613 | 0.01301 | 0.0106 | 120.0077
13 | 1.6023 | 0.01377 | 0.0143 | 116.3617
13.5 | 1.6364 | 0.0147 | 0.0191 | 111.3197
14 | 1.6673 | 0.0158 | 0.0241 | 105.5253
14.5 | 1.6895 | 0.01685 | 0.0304 | 100.2671
15 | 1.7126 | 0.01825 | 0.0355 | 93.8411
15.5 | 1.7286 | 0.02041 | 0.0397 | 84.6938
16 | 1.7401 | 0.0235 | 0.0424 | 74.0468
16.5 | 1.7445 | 0.02808 | 0.0431 | 62.1261
17 | 1.7329 | 0.03521 | 0.0413 | 49.2161
17.5 | 1.7087 | 0.0444 | 0.0378 | 38.4842
18 | 1.6662 | 0.05581 | 0.0331 | 29.8549
18.5 | 1.6121 | 0.06872 | 0.0276 | 23.459
19 | 1.5577 | 0.08224 | 0.0213 | 18.9409
19.5 | 1.5065 | 0.09587 | 0.0148 | 15.714
20 | 1.4631 | 0.10897 | 0.0082 | 13.4266

## 119. Re 12M Mach 0.50 (1)
BIGFOIL.COM POLAR EXPORT
NACA24110.5
NACA24110.5 |  |  |  | Cl Max: | 1.147 | at alpha= | 20 | deg
JavaFoil+Calcfoil stall+Eppler ext transition |  |  |  | L/D Max: | 112.056 | at alpha= | 7 | deg
Re: | 12000000 |  |  | Cd Min: | 0.00812 | at alpha= | 1.5 | deg
Mach: | 0.5 |  |  | Cl=0 at alpha= | -0.91912 | deg
|  |  |  | @ Cl=0.1, Cd= | 0.0096377
|  |  |  | @ Cl=0.4, Cd= | 0.00822
|  |  |  | @ Cl=0.6, Cd= | 0.0089184
alpha (deg) | Cl | Cd | Cm | Cl/Cd
-20 | -1.013 | 0.16051 | 0.007 | -6.311
-19.5 | -0.99 | 0.14388 | 0.007 | -6.882
-19 | -0.968 | 0.13181 | 0.007 | -7.34
-18.5 | -0.945 | 0.12121 | 0.007 | -7.797
-18 | -0.912 | 0.12763 | 0.007 | -7.147
-17.5 | -0.894 | 0.10928 | 0.007 | -8.179
-17 | -0.878 | 0.09383 | 0.008 | -9.361
-16.5 | -0.833 | 0.11146 | 0.006 | -7.469
-16 | -0.812 | 0.09904 | 0.007 | -8.197
-15.5 | -0.795 | 0.08522 | 0.007 | -9.331
-15 | -0.754 | 0.09959 | 0.006 | -7.57
-14.5 | -0.732 | 0.0886 | 0.007 | -8.26
-14 | -0.714 | 0.0759 | 0.007 | -9.407
-13.5 | -0.675 | 0.08636 | 0.006 | -7.821
-13 | -0.653 | 0.07668 | 0.006 | -8.518
-12.5 | -0.634 | 0.06631 | 0.007 | -9.554
-12 | -0.596 | 0.07435 | 0.006 | -8.021
-11.5 | -0.573 | 0.06681 | 0.006 | -8.579
-11 | -0.544 | 0.06774 | 0.006 | -8.027
-10.5 | -0.517 | 0.06377 | 0.006 | -8.11
-10 | -0.495 | 0.05575 | 0.006 | -8.876
-9.5 | -0.464 | 0.05835 | 0.005 | -7.945
-9 | -0.439 | 0.05275 | 0.006 | -8.32
-8.5 | -0.41 | 0.05298 | 0.005 | -7.738
-8 | -0.384 | 0.04877 | 0.005 | -7.876
-7.5 | -0.356 | 0.04776 | 0.005 | -7.463
-7 | -0.331 | 0.04386 | 0.005 | -7.538
-6.5 | -0.303 | 0.04265 | 0.005 | -7.108
-6 | -0.276 | 0.04167 | 0.004 | -6.613
-5.5 | -0.398 | 0.03715 | 0.005 | -10.709
-5 | -0.483 | 0.01052 | 0.008 | -45.864
-4.5 | -0.445 | 0.01097 | 0.008 | -40.611
-4 | -0.396 | 0.0105 | 0.007 | -37.691
-3.5 | -0.339 | 0.01017 | 0.007 | -33.332
-3 | -0.278 | 0.00989 | 0.007 | -28.055
-2.5 | -0.213 | 0.00967 | 0.006 | -22.051
-2 | -0.147 | 0.00946 | 0.006 | -15.533
-1.5 | -0.079 | 0.00934 | 0.006 | -8.514
-1 | -0.011 | 0.00992 | 0.006 | -1.146
-0.5 | 0.057 | 0.0097 | 0.005 | 5.899
0 | 0.126 | 0.0096 | 0.005 | 13.12
0.5 | 0.195 | 0.0095 | 0.005 | 20.479
1 | 0.263 | 0.00945 | 0.004 | 27.819
1.5 | 0.331 | 0.00812 | 0.004 | 40.785
2 | 0.4 | 0.00822 | 0.004 | 48.616
2.5 | 0.468 | 0.00831 | 0.003 | 56.26
3 | 0.535 | 0.00845 | 0.003 | 63.345
3.5 | 0.603 | 0.00894 | 0.003 | 67.465
4 | 0.67 | 0.00843 | 0.002 | 79.463
4.5 | 0.737 | 0.00865 | 0.002 | 85.236
5 | 0.803 | 0.00945 | 0.001 | 85.04
5.5 | 0.869 | 0.00916 | 0.001 | 94.8
6 | 0.932 | 0.00969 | 0.001 | 96.137
6.5 | 0.991 | 0.00926 | 0 | 107.106
7 | 1.046 | 0.00934 | 0 | 112.056
7.5 | 1.092 | 0.01092 | -0.001 | 100.039
8 | 1.127 | 0.01215 | -0.001 | 92.797
8.5 | 1.141 | 0.01372 | -0.001 | 83.14
9 | 1.125 | 0.0162 | -0.002 | 69.433
9.5 | 1.05 | 0.02062 | -0.002 | 50.943
10 | 0.672 | 0.02936 | -0.002 | 22.894
10.5 | 0.701 | 0.03074 | -0.003 | 22.807
11 | 0.723 | 0.03566 | -0.003 | 20.278
11.5 | 0.747 | 0.03996 | -0.003 | 18.698
12 | 0.773 | 0.04342 | -0.004 | 17.804
12.5 | 0.799 | 0.0469 | -0.004 | 17.044
13 | 0.827 | 0.0497 | -0.004 | 16.633
13.5 | 0.832 | 0.06883 | -0.005 | 12.087
14 | 0.865 | 0.06739 | -0.005 | 12.841
14.5 | 0.897 | 0.06742 | -0.005 | 13.301
15 | 0.922 | 0.07283 | -0.006 | 12.657
15.5 | 0.931 | 0.09373 | -0.006 | 9.93
16 | 0.945 | 0.11136 | -0.006 | 8.486
16.5 | 0.964 | 0.12737 | -0.006 | 7.568
17 | 0.987 | 0.1419 | -0.006 | 6.954
17.5 | 1.011 | 0.15447 | -0.006 | 6.546
18 | 1.04 | 0.15965 | -0.007 | 6.512
18.5 | 1.066 | 0.17095 | -0.007 | 6.237
19 | 1.092 | 0.18706 | -0.007 | 5.836
19.5 | 1.121 | 0.19243 | -0.008 | 5.824
20 | 1.147 | 0.20441 | -0.008 | 5.61

## 120. Re 12M Mach 0.50 (2)
BIGFOIL.COM POLAR EXPORT
NACA24110.5
NACA24110.5 |  |  |  | Cl Max: | 1.5731 | at alpha= | 10.5 | deg
XFOIL ncrit=9 |  |  |  | L/D Max: | 160.303 | at alpha= | 6 | deg
Re: | 12000000 |  |  | Cd Min: | 0.01477 | at alpha= | 10.5 | deg
Mach: | 0.5 |  |  | Cl=0 at alpha= | -99 | deg
|  |  |  | @ Cl=0.1, Cd= | 0.00588
|  |  |  | @ Cl=0.4, Cd= | 0.0050088
|  |  |  | @ Cl=0.6, Cd= | 0.0045327
alpha (deg) | Cl | Cd | Cm | Cl/Cd
0 | 0.1474 | 0.00588 | 0.0024 | 25.068
0.5 | 0.213 | 0.00585 | 0.0031 | 36.4103
1 | 0.2784 | 0.00584 | 0.0039 | 47.6712
1.5 | 0.3436 | 0.00576 | 0.0046 | 59.6528
2 | 0.3959 | 0.00503 | 0.0077 | 78.7078
2.5 | 0.4539 | 0.00473 | 0.0099 | 95.9619
3 | 0.5135 | 0.00454 | 0.012 | 113.1057
3.5 | 0.5746 | 0.00452 | 0.014 | 127.1239
4 | 0.6348 | 0.00455 | 0.0164 | 139.5165
4.5 | 0.7005 | 0.00474 | 0.0178 | 147.7848
5 | 0.7665 | 0.00496 | 0.0193 | 154.5363
5.5 | 0.8326 | 0.00523 | 0.021 | 159.1969
6 | 0.8993 | 0.00561 | 0.0228 | 160.303
6.5 | 0.9711 | 0.00614 | 0.0237 | 158.1596
7 | 1.0446 | 0.00686 | 0.0245 | 152.2741
7.5 | 1.1262 | 0.00774 | 0.024 | 145.5039
8 | 1.2017 | 0.00861 | 0.0252 | 139.5703
9 | 1.3492 | 0.01022 | 0.03 | 132.0157
9.5 | 1.43 | 0.01111 | 0.0321 | 128.7129
10 | 1.5098 | 0.01222 | 0.035 | 123.5516
10.5 | 1.5731 | 0.01477 | 0.0398 | 106.5064

## 121. Re 14M Mach 0.00 (1)
BIGFOIL.COM POLAR EXPORT
NACA24110.5
NACA24110.5 |  |  |  | Cl Max: | 1.308 | at alpha= | 13 | deg
JavaFoil+Calcfoil stall+Eppler ext transition |  |  |  | L/D Max: | 122.279 | at alpha= | 9.5 | deg
Re: | 14000000 |  |  | Cd Min: | 0.00778 | at alpha= | 2 | deg
Mach: | 0 |  |  | Cl=0 at alpha= | -0.91667 | deg
|  |  |  | @ Cl=0.1, Cd= | 0.0085883
|  |  |  | @ Cl=0.4, Cd= | 0.00778
|  |  |  | @ Cl=0.6, Cd= | 0.00863
alpha (deg) | Cl | Cd | Cm | Cl/Cd
-15 | -0.633 | 0.10052 | 0.005 | -6.296
-14.5 | -0.647 | 0.09493 | 0.005 | -6.813
-14 | -0.659 | 0.08941 | 0.005 | -7.374
-13.5 | -0.67 | 0.08399 | 0.005 | -7.98
-13 | -0.679 | 0.07904 | 0.005 | -8.591
-12.5 | -0.686 | 0.07428 | 0.005 | -9.23
-12 | -0.69 | 0.06931 | 0.005 | -9.954
-11.5 | -0.692 | 0.06412 | 0.005 | -10.793
-11 | -0.691 | 0.05935 | 0.006 | -11.642
-10.5 | -0.691 | 0.05181 | 0.006 | -13.347
-10 | -0.818 | 0.01014 | 0.008 | -80.647
-9.5 | -0.802 | 0.00994 | 0.008 | -80.65
-9 | -0.779 | 0.01013 | 0.008 | -76.929
-8.5 | -0.753 | 0.01056 | 0.008 | -71.294
-8 | -0.722 | 0.01021 | 0.008 | -70.71
-7.5 | -0.687 | 0.01085 | 0.008 | -63.312
-7 | -0.648 | 0.01052 | 0.008 | -61.652
-6.5 | -0.607 | 0.01028 | 0.007 | -59.02
-6 | -0.562 | 0.00997 | 0.007 | -56.315
-5.5 | -0.514 | 0.00972 | 0.007 | -52.9
-5 | -0.464 | 0.00952 | 0.007 | -48.692
-4.5 | -0.411 | 0.00929 | 0.007 | -44.224
-4 | -0.357 | 0.00909 | 0.006 | -39.239
-3.5 | -0.301 | 0.00972 | 0.006 | -30.97
-3 | -0.244 | 0.00941 | 0.006 | -25.938
-2.5 | -0.186 | 0.00928 | 0.006 | -20.082
-2 | -0.128 | 0.00908 | 0.005 | -14.105
-1.5 | -0.069 | 0.00895 | 0.005 | -7.727
-1 | -0.01 | 0.00879 | 0.005 | -1.122
-0.5 | 0.05 | 0.00869 | 0.005 | 5.707
0 | 0.109 | 0.00857 | 0.004 | 12.74
0.5 | 0.169 | 0.0085 | 0.004 | 19.845
1 | 0.228 | 0.01003 | 0.004 | 22.747
1.5 | 0.288 | 0.00863 | 0.003 | 33.307
2 | 0.347 | 0.00778 | 0.003 | 44.559
2.5 | 0.406 | 0.00778 | 0.003 | 52.186
3 | 0.465 | 0.00778 | 0.003 | 59.774
3.5 | 0.524 | 0.00857 | 0.002 | 61.12
4 | 0.583 | 0.00863 | 0.002 | 67.546
4.5 | 0.641 | 0.00863 | 0.002 | 74.27
5 | 0.7 | 0.00942 | 0.001 | 74.303
5.5 | 0.757 | 0.00964 | 0.001 | 78.571
6 | 0.814 | 0.00986 | 0.001 | 82.586
6.5 | 0.87 | 0.01113 | 0 | 78.211
7 | 0.925 | 0.01063 | 0 | 87.05
7.5 | 0.978 | 0.00956 | 0 | 102.342
8 | 1.029 | 0.00967 | -0.001 | 106.424
8.5 | 1.077 | 0.00976 | -0.001 | 110.34
9 | 1.123 | 0.00983 | -0.002 | 114.231
9.5 | 1.165 | 0.00953 | -0.002 | 122.279
10 | 1.203 | 0.01049 | -0.002 | 114.739
10.5 | 1.236 | 0.01108 | -0.003 | 111.52
11 | 1.263 | 0.01176 | -0.003 | 107.433
11.5 | 1.284 | 0.01258 | -0.003 | 102.065
12 | 1.299 | 0.01363 | -0.004 | 95.288
12.5 | 1.307 | 0.01501 | -0.004 | 87.037
13 | 1.308 | 0.01688 | -0.004 | 77.49
13.5 | 1.301 | 0.01929 | -0.005 | 67.442
14 | 1.288 | 0.02229 | -0.005 | 57.791
14.5 | 1.27 | 0.02593 | -0.005 | 48.993
15 | 1.248 | 0.03039 | -0.006 | 41.061
15.5 | 1.222 | 0.03533 | -0.006 | 34.592
16 | 1.194 | 0.04066 | -0.006 | 29.368
16.5 | 1.163 | 0.04682 | -0.007 | 24.84
17 | 1.13 | 0.05322 | -0.007 | 21.239
17.5 | 1.096 | 0.06009 | -0.007 | 18.242
18 | 1.061 | 0.0674 | -0.007 | 15.74

## 122. Re 14M Mach 0.00 (2)
BIGFOIL.COM POLAR EXPORT
NACA24110.5
NACA24110.5 |  |  |  | Cl Max: | 1.8244 | at alpha= | 18.5 | deg
XFOIL ncrit=9 |  |  |  | L/D Max: | 150.772 | at alpha= | 6.5 | deg
Re: | 14000000 |  |  | Cd Min: | 0.04621 | at alpha= | 20 | deg
Mach: | 0 |  |  | Cl=0 at alpha= | -1.0664 | deg
|  |  |  | @ Cl=0.1, Cd= | 0.0056301
|  |  |  | @ Cl=0.4, Cd= | 0.004526
|  |  |  | @ Cl=0.6, Cd= | 0.0043571
alpha (deg) | Cl | Cd | Cm | Cl/Cd
-20 | -1.7861 | 0.02686 | -0.0493 | -66.4966
-19.5 | -1.7817 | 0.02434 | -0.0443 | -73.2005
-19 | -1.7675 | 0.02256 | -0.0394 | -78.3466
-18.5 | -1.7476 | 0.02125 | -0.0345 | -82.24
-18 | -1.7236 | 0.01973 | -0.0301 | -87.3594
-17.5 | -1.6907 | 0.01849 | -0.0269 | -91.4386
-17 | -1.657 | 0.01716 | -0.0238 | -96.5618
-16.5 | -1.6179 | 0.01619 | -0.0213 | -99.9321
-16 | -1.5773 | 0.01528 | -0.0189 | -103.2264
-15.5 | -1.5347 | 0.01448 | -0.0167 | -105.9876
-15 | -1.4906 | 0.01378 | -0.0147 | -108.1713
-14.5 | -1.446 | 0.01309 | -0.0128 | -110.466
-14 | -1.4005 | 0.01247 | -0.0109 | -112.3095
-13.5 | -1.355 | 0.0119 | -0.0089 | -113.8655
-13 | -1.3105 | 0.01135 | -0.0066 | -115.4626
-12.5 | -1.2577 | 0.01078 | -0.0061 | -116.6698
-12 | -1.1991 | 0.01016 | -0.0068 | -118.0217
-11.5 | -1.138 | 0.00947 | -0.0081 | -120.169
-11 | -1.0535 | 0.00884 | -0.0146 | -119.1742
-10.5 | -1.0052 | 0.00855 | -0.0129 | -117.5673
-10 | -0.9567 | 0.0083 | -0.0112 | -115.2651
-9.5 | -0.9064 | 0.00807 | -0.0099 | -112.3172
-9 | -0.8552 | 0.00787 | -0.0087 | -108.6658
-8.5 | -0.804 | 0.00761 | -0.0075 | -105.6505
-8 | -0.7523 | 0.00735 | -0.0065 | -102.3537
-7.5 | -0.7003 | 0.00714 | -0.0055 | -98.0812
-7 | -0.6472 | 0.00695 | -0.0046 | -93.1223
-6.5 | -0.594 | 0.00683 | -0.0039 | -86.9693
-6 | -0.5408 | 0.00665 | -0.0031 | -81.3233
-5.5 | -0.4872 | 0.0065 | -0.0023 | -74.9538
-5 | -0.433 | 0.0064 | -0.0017 | -67.6562
-4.5 | -0.3789 | 0.00627 | -0.0011 | -60.4306
-4 | -0.3242 | 0.00617 | -0.0006 | -52.5446
-3.5 | -0.2695 | 0.00607 | -0.0001 | -44.3987
-3 | -0.2143 | 0.00599 | 0.0003 | -35.7763
-2.5 | -0.1591 | 0.0059 | 0.0008 | -26.9661
-2 | -0.1037 | 0.00582 | 0.0011 | -17.8179
-1.5 | -0.0483 | 0.00576 | 0.0014 | -8.3854
-1 | 0.0074 | 0.0057 | 0.0017 | 1.2982
-0.5 | 0.0631 | 0.00565 | 0.002 | 11.1681
0 | 0.1186 | 0.00562 | 0.0023 | 21.1032
0.5 | 0.1743 | 0.00558 | 0.0025 | 31.2366
1 | 0.2298 | 0.00554 | 0.0028 | 41.4801
1.5 | 0.2845 | 0.00549 | 0.0032 | 51.8215
2 | 0.3322 | 0.00486 | 0.0048 | 68.3539
2.5 | 0.3828 | 0.00458 | 0.0059 | 83.5808
3 | 0.4338 | 0.00442 | 0.007 | 98.1448
3.5 | 0.4848 | 0.00428 | 0.0082 | 113.271
4 | 0.5351 | 0.00421 | 0.0095 | 127.1021
4.5 | 0.588 | 0.00431 | 0.0102 | 136.4269
5 | 0.6415 | 0.00452 | 0.0107 | 141.9248
5.5 | 0.695 | 0.00474 | 0.0112 | 146.6245
6 | 0.7479 | 0.005 | 0.0118 | 149.58
6.5 | 0.8006 | 0.00531 | 0.0123 | 150.7721
7 | 0.8548 | 0.00573 | 0.0124 | 149.1798
7.5 | 0.9106 | 0.0062 | 0.0121 | 146.871
8 | 0.973 | 0.00671 | 0.0101 | 145.0075
8.5 | 1.0337 | 0.00719 | 0.0086 | 143.7691
9 | 1.0876 | 0.00765 | 0.0086 | 142.1699
9.5 | 1.1406 | 0.00809 | 0.0087 | 140.9889
10 | 1.199 | 0.00856 | 0.0075 | 140.0701
10.5 | 1.2566 | 0.00906 | 0.0065 | 138.6976
11 | 1.3133 | 0.00959 | 0.0055 | 136.9447
11.5 | 1.3696 | 0.01009 | 0.0047 | 135.7384
12 | 1.4245 | 0.01068 | 0.004 | 133.3801
12.5 | 1.4792 | 0.01123 | 0.0033 | 131.7186
13 | 1.5321 | 0.01191 | 0.0028 | 128.6398
13.5 | 1.5844 | 0.01257 | 0.0023 | 126.0461
14 | 1.6209 | 0.01318 | 0.0053 | 122.9818
14.5 | 1.6557 | 0.01392 | 0.0083 | 118.944
15 | 1.6892 | 0.0147 | 0.0115 | 114.9116
15.5 | 1.723 | 0.01556 | 0.0143 | 110.7326
16 | 1.7511 | 0.01642 | 0.018 | 106.6443
16.5 | 1.7725 | 0.01743 | 0.0224 | 101.6925
17 | 1.7928 | 0.01878 | 0.0261 | 95.4633
17.5 | 1.8068 | 0.02076 | 0.0293 | 87.0328
18 | 1.816 | 0.02354 | 0.0315 | 77.1453
18.5 | 1.8244 | 0.02697 | 0.0324 | 67.6455
19 | 1.824 | 0.03188 | 0.032 | 57.2146
19.5 | 1.8163 | 0.03817 | 0.0303 | 47.5845
20 | 1.7974 | 0.04621 | 0.0275 | 38.8963

## 123. Re 14M Mach 0.10 (1)
BIGFOIL.COM POLAR EXPORT
NACA24110.5
NACA24110.5 |  |  |  | Cl Max: | 1.299 | at alpha= | 12.5 | deg
JavaFoil+Calcfoil stall+Eppler ext transition |  |  |  | L/D Max: | 120.952 | at alpha= | 9.5 | deg
Re: | 14000000 |  |  | Cd Min: | 0.00784 | at alpha= | 2 | deg
Mach: | 0.1 |  |  | Cl=0 at alpha= | -0.91667 | deg
|  |  |  | @ Cl=0.1, Cd= | 0.00865
|  |  |  | @ Cl=0.4, Cd= | 0.00784
|  |  |  | @ Cl=0.6, Cd= | 0.0086728
alpha (deg) | Cl | Cd | Cm | Cl/Cd
-14.5 | -0.613 | 0.0968 | 0.005 | -6.333
-14 | -0.629 | 0.09139 | 0.005 | -6.88
-13.5 | -0.643 | 0.08591 | 0.005 | -7.482
-13 | -0.655 | 0.0805 | 0.005 | -8.136
-12.5 | -0.665 | 0.07557 | 0.005 | -8.794
-12 | -0.672 | 0.0706 | 0.005 | -9.515
-11.5 | -0.676 | 0.0658 | 0.005 | -10.276
-11 | -0.677 | 0.06102 | 0.005 | -11.102
-10.5 | -0.677 | 0.05556 | 0.006 | -12.178
-10 | -0.683 | 0.04402 | 0.006 | -15.527
-9.5 | -0.795 | 0.0096 | 0.008 | -82.851
-9 | -0.775 | 0.01024 | 0.008 | -75.696
-8.5 | -0.75 | 0.01067 | 0.008 | -70.266
-8 | -0.72 | 0.01032 | 0.008 | -69.78
-7.5 | -0.687 | 0.0109 | 0.008 | -62.981
-7 | -0.649 | 0.01058 | 0.008 | -61.339
-6.5 | -0.608 | 0.01031 | 0.007 | -58.97
-6 | -0.563 | 0.01003 | 0.007 | -56.154
-5.5 | -0.516 | 0.00973 | 0.007 | -52.975
-5 | -0.465 | 0.00952 | 0.007 | -48.861
-4.5 | -0.413 | 0.00928 | 0.007 | -44.465
-4 | -0.358 | 0.00913 | 0.006 | -39.247
-3.5 | -0.302 | 0.00973 | 0.006 | -31.072
-3 | -0.245 | 0.00945 | 0.006 | -25.949
-2.5 | -0.187 | 0.00929 | 0.006 | -20.168
-2 | -0.129 | 0.00908 | 0.005 | -14.166
-1.5 | -0.069 | 0.00894 | 0.005 | -7.773
-1 | -0.01 | 0.00879 | 0.005 | -1.127
-0.5 | 0.05 | 0.0087 | 0.005 | 5.733
0 | 0.11 | 0.00864 | 0.004 | 12.705
0.5 | 0.17 | 0.00857 | 0.004 | 19.79
1 | 0.229 | 0.01008 | 0.004 | 22.752
1.5 | 0.289 | 0.00864 | 0.003 | 33.427
2 | 0.348 | 0.00784 | 0.003 | 44.434
2.5 | 0.408 | 0.00784 | 0.003 | 52.026
3 | 0.467 | 0.00784 | 0.003 | 59.589
3.5 | 0.527 | 0.00858 | 0.002 | 61.341
4 | 0.586 | 0.00868 | 0.002 | 67.488
4.5 | 0.644 | 0.00865 | 0.002 | 74.503
5 | 0.703 | 0.00948 | 0.001 | 74.125
5.5 | 0.761 | 0.00972 | 0.001 | 78.309
6 | 0.818 | 0.00997 | 0.001 | 82.122
6.5 | 0.875 | 0.01121 | 0 | 78.029
7 | 0.929 | 0.01069 | 0 | 86.933
7.5 | 0.982 | 0.00965 | 0 | 101.809
8 | 1.033 | 0.00978 | -0.001 | 105.698
8.5 | 1.082 | 0.00989 | -0.001 | 109.357
9 | 1.127 | 0.00995 | -0.002 | 113.291
9.5 | 1.169 | 0.00966 | -0.002 | 120.952
10 | 1.206 | 0.01062 | -0.002 | 113.547
10.5 | 1.238 | 0.01125 | -0.003 | 110.033
11 | 1.263 | 0.01196 | -0.003 | 105.576
11.5 | 1.282 | 0.01286 | -0.003 | 99.73
12 | 1.294 | 0.01401 | -0.004 | 92.36
12.5 | 1.299 | 0.01555 | -0.004 | 83.556
13 | 1.297 | 0.01763 | -0.004 | 73.598
13.5 | 1.287 | 0.02022 | -0.005 | 63.668
14 | 1.27 | 0.0236 | -0.005 | 53.835
14.5 | 1.249 | 0.02753 | -0.005 | 45.365
15 | 1.222 | 0.03237 | -0.006 | 37.755
15.5 | 1.192 | 0.0378 | -0.006 | 31.537
16 | 1.16 | 0.04346 | -0.006 | 26.691
16.5 | 1.125 | 0.04975 | -0.007 | 22.613
17 | 1.087 | 0.05694 | -0.007 | 19.097
17.5 | 1.049 | 0.0643 | -0.007 | 16.312

## 124. Re 14M Mach 0.10 (2)
BIGFOIL.COM POLAR EXPORT
NACA24110.5
NACA24110.5 |  |  |  | Cl Max: | 1.8116 | at alpha= | 18.5 | deg
XFOIL ncrit=9 |  |  |  | L/D Max: | 151.163 | at alpha= | 6.5 | deg
Re: | 14000000 |  |  | Cd Min: | 0.05445 | at alpha= | 20 | deg
Mach: | 0.1 |  |  | Cl=0 at alpha= | -1.0688 | deg
|  |  |  | @ Cl=0.1, Cd= | 0.0056305
|  |  |  | @ Cl=0.4, Cd= | 0.004541
|  |  |  | @ Cl=0.6, Cd= | 0.0043527
alpha (deg) | Cl | Cd | Cm | Cl/Cd
-19.5 | -1.7436 | 0.02918 | -0.0549 | -59.7533
-19 | -1.7423 | 0.02626 | -0.05 | -66.3481
-18.5 | -1.7308 | 0.02419 | -0.0449 | -71.5502
-18 | -1.7197 | 0.02223 | -0.0387 | -77.3594
-17.5 | -1.6949 | 0.02059 | -0.034 | -82.3167
-17 | -1.6651 | 0.01891 | -0.0301 | -88.0539
-16.5 | -1.6284 | 0.01765 | -0.0269 | -92.2606
-16 | -1.5901 | 0.01641 | -0.0238 | -96.8982
-15.5 | -1.5487 | 0.01538 | -0.0211 | -100.6957
-15 | -1.5054 | 0.01446 | -0.0186 | -104.1079
-14.5 | -1.4605 | 0.01366 | -0.0162 | -106.918
-14 | -1.4145 | 0.01295 | -0.014 | -109.2278
-13.5 | -1.3682 | 0.01231 | -0.0118 | -111.1454
-13 | -1.3227 | 0.01169 | -0.0093 | -113.148
-12.5 | -1.2709 | 0.01109 | -0.0081 | -114.5987
-12 | -1.2109 | 0.01049 | -0.0087 | -115.4337
-11.5 | -1.1486 | 0.00976 | -0.0098 | -117.6844
-11 | -1.0638 | 0.00906 | -0.0159 | -117.4172
-10.5 | -1.0133 | 0.00871 | -0.0144 | -116.3375
-10 | -0.9646 | 0.00841 | -0.0125 | -114.6968
-9.5 | -0.9137 | 0.00816 | -0.011 | -111.973
-9 | -0.862 | 0.00795 | -0.0097 | -108.4277
-8.5 | -0.8099 | 0.00771 | -0.0084 | -105.0454
-8 | -0.7577 | 0.00743 | -0.0072 | -101.9785
-7.5 | -0.7052 | 0.00719 | -0.0061 | -98.0807
-7 | -0.6517 | 0.00699 | -0.0052 | -93.2332
-6.5 | -0.5981 | 0.00686 | -0.0043 | -87.1866
-6 | -0.5443 | 0.00669 | -0.0035 | -81.3602
-5.5 | -0.4903 | 0.00652 | -0.0027 | -75.1994
-5 | -0.4357 | 0.00642 | -0.002 | -67.866
-4.5 | -0.3812 | 0.00629 | -0.0013 | -60.6041
-4 | -0.3261 | 0.00618 | -0.0007 | -52.767
-3.5 | -0.271 | 0.00609 | -0.0002 | -44.4992
-3 | -0.2155 | 0.006 | 0.0002 | -35.9167
-2.5 | -0.1599 | 0.0059 | 0.0007 | -27.1017
-2 | -0.1042 | 0.00582 | 0.0011 | -17.9038
-1.5 | -0.0483 | 0.00577 | 0.0014 | -8.3709
-1 | 0.0077 | 0.00571 | 0.0017 | 1.3485
-0.5 | 0.0637 | 0.00565 | 0.002 | 11.2743
0 | 0.1194 | 0.00562 | 0.0023 | 21.2456
0.5 | 0.1755 | 0.00558 | 0.0025 | 31.4516
1 | 0.2313 | 0.00554 | 0.0028 | 41.7509
1.5 | 0.2864 | 0.0055 | 0.0032 | 52.0727
2 | 0.3343 | 0.00487 | 0.0049 | 68.6448
2.5 | 0.3852 | 0.00459 | 0.006 | 83.9216
3 | 0.4365 | 0.00442 | 0.0072 | 98.7557
3.5 | 0.4876 | 0.00429 | 0.0083 | 113.6597
4 | 0.5383 | 0.00422 | 0.0097 | 127.5592
4.5 | 0.5916 | 0.00432 | 0.0104 | 136.9444
5 | 0.6455 | 0.00453 | 0.0109 | 142.4945
5.5 | 0.6993 | 0.00475 | 0.0115 | 147.2211
6 | 0.7526 | 0.00502 | 0.0121 | 149.9203
6.5 | 0.8057 | 0.00533 | 0.0126 | 151.1632
7 | 0.8604 | 0.00575 | 0.0128 | 149.6348
8 | 0.9799 | 0.00675 | 0.0105 | 145.1704
8.5 | 1.041 | 0.00726 | 0.009 | 143.3884
9 | 1.0954 | 0.00771 | 0.0091 | 142.0752
9.5 | 1.1491 | 0.00816 | 0.0093 | 140.8211
10 | 1.2081 | 0.00865 | 0.0082 | 139.6647
10.5 | 1.2663 | 0.00915 | 0.0072 | 138.3934
11 | 1.3236 | 0.0097 | 0.0064 | 136.4536
11.5 | 1.3803 | 0.01025 | 0.0056 | 134.6634
12 | 1.4361 | 0.01082 | 0.005 | 132.7264
12.5 | 1.4912 | 0.01143 | 0.0044 | 130.4637
13 | 1.5447 | 0.01214 | 0.0041 | 127.2405
13.5 | 1.5952 | 0.01279 | 0.0044 | 124.7224
14 | 1.6308 | 0.01347 | 0.0077 | 121.069
14.5 | 1.6645 | 0.01428 | 0.0111 | 116.5616
15 | 1.6983 | 0.01511 | 0.0144 | 112.3958
15.5 | 1.7325 | 0.01599 | 0.0173 | 108.349
16 | 1.7536 | 0.01693 | 0.0224 | 103.5794
16.5 | 1.7749 | 0.01818 | 0.0265 | 97.6293
17 | 1.7919 | 0.01992 | 0.0301 | 89.9548
17.5 | 1.8021 | 0.02251 | 0.0329 | 80.0578
18 | 1.8085 | 0.02602 | 0.0343 | 69.5042
18.5 | 1.8116 | 0.03055 | 0.0341 | 59.2995
19 | 1.8079 | 0.03641 | 0.0327 | 49.6539
19.5 | 1.7895 | 0.04443 | 0.03 | 40.2768
20 | 1.7569 | 0.05445 | 0.0262 | 32.2663

## 125. Re 14M Mach 0.25 (1)
BIGFOIL.COM POLAR EXPORT
NACA24110.5
NACA24110.5 |  |  |  | Cl Max: | 1.256 | at alpha= | 11.5 | deg
JavaFoil+Calcfoil stall+Eppler ext transition |  |  |  | L/D Max: | 117.503 | at alpha= | 9 | deg
Re: | 14000000 |  |  | Cd Min: | 0.00792 | at alpha= | 2.5 | deg
Mach: | 0.25 |  |  | Cl=0 at alpha= | -0.91803 | deg
|  |  |  | @ Cl=0.1, Cd= | 0.0087926
|  |  |  | @ Cl=0.4, Cd= | 0.0079418
|  |  |  | @ Cl=0.6, Cd= | 0.0088562
alpha (deg) | Cl | Cd | Cm | Cl/Cd
-13.5 | -0.4 | 0.09508 | 0.005 | -4.209
-13 | -0.444 | 0.08938 | 0.005 | -4.966
-12.5 | -0.483 | 0.08384 | 0.005 | -5.762
-12 | -0.518 | 0.07858 | 0.005 | -6.588
-11.5 | -0.547 | 0.07332 | 0.005 | -7.463
-11 | -0.571 | 0.06809 | 0.005 | -8.39
-10.5 | -0.589 | 0.06349 | 0.005 | -9.282
-10 | -0.601 | 0.05846 | 0.005 | -10.276
-9.5 | -0.605 | 0.05334 | 0.005 | -11.344
-9 | -0.606 | 0.04734 | 0.005 | -12.799
-8.5 | -0.722 | 0.00956 | 0.008 | -75.562
-8 | -0.704 | 0.01088 | 0.008 | -64.766
-7.5 | -0.679 | 0.0104 | 0.008 | -65.263
-7 | -0.648 | 0.01017 | 0.008 | -63.673
-6.5 | -0.611 | 0.01071 | 0.008 | -57.04
-6 | -0.569 | 0.01034 | 0.007 | -55.073
-5.5 | -0.524 | 0.01001 | 0.007 | -52.3
-5 | -0.474 | 0.00975 | 0.007 | -48.625
-4.5 | -0.421 | 0.00952 | 0.007 | -44.251
-4 | -0.366 | 0.0093 | 0.007 | -39.405
-3.5 | -0.31 | 0.00911 | 0.006 | -33.993
-3 | -0.252 | 0.00895 | 0.006 | -28.098
-2.5 | -0.192 | 0.00943 | 0.006 | -20.395
-2 | -0.132 | 0.0093 | 0.006 | -14.196
-1.5 | -0.071 | 0.00917 | 0.005 | -7.782
-1 | -0.01 | 0.00897 | 0.005 | -1.135
-0.5 | 0.051 | 0.00884 | 0.005 | 5.795
0 | 0.113 | 0.00878 | 0.004 | 12.839
0.5 | 0.174 | 0.00871 | 0.004 | 19.999
1 | 0.236 | 0.00943 | 0.004 | 24.979
1.5 | 0.297 | 0.00802 | 0.004 | 37.029
2 | 0.358 | 0.00799 | 0.003 | 44.831
2.5 | 0.419 | 0.00792 | 0.003 | 52.934
3 | 0.48 | 0.00798 | 0.003 | 60.155
3.5 | 0.541 | 0.00804 | 0.002 | 67.239
4 | 0.601 | 0.00887 | 0.002 | 67.808
4.5 | 0.662 | 0.00887 | 0.002 | 74.598
5 | 0.722 | 0.00894 | 0.001 | 80.726
5.5 | 0.781 | 0.00911 | 0.001 | 85.783
6 | 0.84 | 0.0094 | 0.001 | 89.362
6.5 | 0.897 | 0.00973 | 0 | 92.183
7 | 0.953 | 0.00956 | 0 | 99.689
7.5 | 1.006 | 0.00965 | 0 | 104.254
8 | 1.057 | 0.00983 | -0.001 | 107.5
8.5 | 1.104 | 0.00998 | -0.001 | 110.557
9 | 1.147 | 0.00976 | -0.002 | 117.503
9.5 | 1.185 | 0.01076 | -0.002 | 110.093
10 | 1.216 | 0.01147 | -0.002 | 106.013
10.5 | 1.238 | 0.0123 | -0.003 | 100.672
11 | 1.252 | 0.01338 | -0.003 | 93.563
11.5 | 1.256 | 0.01487 | -0.003 | 84.475
12 | 1.25 | 0.01692 | -0.004 | 73.914
12.5 | 1.235 | 0.0197 | -0.004 | 62.69
13 | 1.211 | 0.0233 | -0.004 | 51.996
13.5 | 1.176 | 0.02769 | -0.005 | 42.461
14 | 1.13 | 0.03334 | -0.005 | 33.896
14.5 | 1.077 | 0.03973 | -0.005 | 27.115
15 | 1.017 | 0.04722 | -0.006 | 21.545
15.5 | 0.951 | 0.05575 | -0.006 | 17.066
16 | 0.88 | 0.06549 | -0.006 | 13.438
16.5 | 0.805 | 0.076 | -0.006 | 10.592

## 126. Re 14M Mach 0.25 (2)
BIGFOIL.COM POLAR EXPORT
NACA24110.5
NACA24110.5 |  |  |  | Cl Max: | 1.7625 | at alpha= | 16.5 | deg
XFOIL ncrit=9 |  |  |  | L/D Max: | 153.364 | at alpha= | 6.5 | deg
Re: | 14000000 |  |  | Cd Min: | 0.22854 | at alpha= | -19.5 | deg
Mach: | 0.25 |  |  | Cl=0 at alpha= | -1.0771 | deg
|  |  |  | @ Cl=0.1, Cd= | 0.0056569
|  |  |  | @ Cl=0.4, Cd= | 0.0046039
|  |  |  | @ Cl=0.6, Cd= | 0.0043568
alpha (deg) | Cl | Cd | Cm | Cl/Cd
-19.5 | -0.7631 | 0.22854 | 0.063 | -3.339
-19 | -0.7477 | 0.22148 | 0.0589 | -3.3759
-18.5 | -0.742 | 0.20994 | 0.0532 | -3.5343
-18 | -0.7448 | 0.19607 | 0.0463 | -3.7986
-17.5 | -0.7729 | 0.17639 | 0.0361 | -4.3818
-17 | -0.7884 | 0.16233 | 0.0285 | -4.8568
-16.5 | -0.8108 | 0.14773 | 0.0203 | -5.4884
-16 | -0.8503 | 0.13054 | 0.0102 | -6.5137
-15.5 | -1.2771 | 0.04922 | -0.0585 | -25.9468
-15 | -1.3865 | 0.0365 | -0.0546 | -37.9863
-14.5 | -1.4615 | 0.0253 | -0.0447 | -57.7668
-14 | -1.4474 | 0.02102 | -0.0385 | -68.8582
-13.5 | -1.4192 | 0.01785 | -0.0329 | -79.507
-13 | -1.3791 | 0.01577 | -0.028 | -87.4509
-12.5 | -1.3354 | 0.01416 | -0.0234 | -94.3079
-12 | -1.2792 | 0.01285 | -0.0208 | -99.5486
-11.5 | -1.211 | 0.01168 | -0.0207 | -103.6815
-11 | -1.1293 | 0.01073 | -0.0234 | -105.247
-10.5 | -1.0594 | 0.00992 | -0.0239 | -106.7944
-10 | -1.0086 | 0.00933 | -0.0206 | -108.1029
-9.5 | -0.9548 | 0.00885 | -0.018 | -107.887
-9 | -0.9002 | 0.00846 | -0.0157 | -106.4066
-8.5 | -0.8448 | 0.00813 | -0.0137 | -103.9114
-8 | -0.7884 | 0.00786 | -0.0119 | -100.3053
-7.5 | -0.7328 | 0.00755 | -0.0101 | -97.0596
-7 | -0.6769 | 0.00726 | -0.0085 | -93.2369
-6.5 | -0.6208 | 0.00703 | -0.0071 | -88.3073
-6 | -0.564 | 0.00686 | -0.0058 | -82.2157
-5.5 | -0.5076 | 0.00668 | -0.0046 | -75.988
-5 | -0.4509 | 0.00651 | -0.0035 | -69.2627
-4.5 | -0.3937 | 0.00639 | -0.0026 | -61.6119
-4 | -0.3368 | 0.00625 | -0.0018 | -53.888
-3.5 | -0.2794 | 0.00616 | -0.001 | -45.3571
-3 | -0.222 | 0.00604 | -0.0003 | -36.755
-2.5 | -0.1644 | 0.00595 | 0.0002 | -27.6303
-2 | -0.1066 | 0.00586 | 0.0007 | -18.1911
-1.5 | -0.0488 | 0.00579 | 0.0012 | -8.4283
-1 | 0.0089 | 0.00574 | 0.0016 | 1.5505
-0.5 | 0.0668 | 0.00568 | 0.0019 | 11.7606
0 | 0.1244 | 0.00564 | 0.0023 | 22.0567
0.5 | 0.182 | 0.00561 | 0.0027 | 32.4421
1 | 0.2397 | 0.00557 | 0.003 | 43.0341
1.5 | 0.2968 | 0.00552 | 0.0034 | 53.7681
2.5 | 0.3982 | 0.00461 | 0.0066 | 86.3774
3 | 0.4511 | 0.00443 | 0.0078 | 101.8284
3.5 | 0.5038 | 0.00432 | 0.0092 | 116.6204
4 | 0.5561 | 0.00427 | 0.0107 | 130.2342
4.5 | 0.6117 | 0.00438 | 0.0115 | 139.6575
5 | 0.6676 | 0.00458 | 0.0122 | 145.7642
5.5 | 0.7236 | 0.00481 | 0.0129 | 150.4366
6 | 0.7788 | 0.00511 | 0.0137 | 152.407
6.5 | 0.8343 | 0.00544 | 0.0145 | 153.364
7 | 0.8917 | 0.0059 | 0.0148 | 151.1356
7.5 | 0.9519 | 0.00645 | 0.0144 | 147.5814
8 | 1.0184 | 0.00705 | 0.0127 | 144.4539
8.5 | 1.082 | 0.00756 | 0.0117 | 143.1217
9 | 1.1376 | 0.0081 | 0.0125 | 140.4444
9.5 | 1.1964 | 0.00861 | 0.0126 | 138.9547
10 | 1.2589 | 0.00917 | 0.012 | 137.2846
10.5 | 1.3204 | 0.00977 | 0.0116 | 135.1484
11 | 1.3815 | 0.01038 | 0.0113 | 133.0925
11.5 | 1.4418 | 0.01104 | 0.0112 | 130.5978
12 | 1.5007 | 0.0118 | 0.0113 | 127.178
12.5 | 1.5591 | 0.01258 | 0.0115 | 123.9348
13 | 1.612 | 0.0134 | 0.0128 | 120.2985
13.5 | 1.6454 | 0.01433 | 0.0178 | 114.8221
14 | 1.6789 | 0.01526 | 0.0226 | 110.0197
14.5 | 1.706 | 0.01628 | 0.0283 | 104.7912
15 | 1.7282 | 0.01754 | 0.0339 | 98.5291
15.5 | 1.7431 | 0.01959 | 0.0388 | 88.9791
16 | 1.756 | 0.02237 | 0.042 | 78.498
16.5 | 1.7625 | 0.02648 | 0.0434 | 66.5597
17 | 1.7618 | 0.03218 | 0.0426 | 54.7483
17.5 | 1.7463 | 0.04016 | 0.0398 | 43.4836
18 | 1.7121 | 0.05053 | 0.0357 | 33.8828
18.5 | 1.6611 | 0.06292 | 0.0306 | 26.4002
19 | 1.6024 | 0.07669 | 0.0243 | 20.8945
19.5 | 1.5484 | 0.0904 | 0.0178 | 17.1283
20 | 1.5022 | 0.1036 | 0.0113 | 14.5

## 127. Re 14M Mach 0.50 (1)
BIGFOIL.COM POLAR EXPORT
NACA24110.5
NACA24110.5 |  |  |  | Cl Max: | 1.147 | at alpha= | 20 | deg
JavaFoil+Calcfoil stall+Eppler ext transition |  |  |  | L/D Max: | 111.696 | at alpha= | 7 | deg
Re: | 14000000 |  |  | Cd Min: | 0.00807 | at alpha= | 1.5 | deg
Mach: | 0.5 |  |  | Cl=0 at alpha= | -0.91912 | deg
|  |  |  | @ Cl=0.1, Cd= | 0.0094877
|  |  |  | @ Cl=0.4, Cd= | 0.00819
|  |  |  | @ Cl=0.6, Cd= | 0.0089575
alpha (deg) | Cl | Cd | Cm | Cl/Cd
-20 | -1.013 | 0.17166 | 0.007 | -5.899
-19.5 | -0.989 | 0.15223 | 0.007 | -6.498
-19 | -0.966 | 0.13935 | 0.007 | -6.929
-18.5 | -0.942 | 0.12864 | 0.007 | -7.321
-18 | -0.911 | 0.13631 | 0.007 | -6.683
-17.5 | -0.888 | 0.11975 | 0.007 | -7.419
-17 | -0.866 | 0.10928 | 0.007 | -7.922
-16.5 | -0.833 | 0.11606 | 0.006 | -7.178
-16 | -0.81 | 0.10392 | 0.007 | -7.799
-15.5 | -0.789 | 0.09353 | 0.007 | -8.431
-15 | -0.755 | 0.098 | 0.006 | -7.699
-14.5 | -0.734 | 0.08654 | 0.007 | -8.476
-14 | -0.719 | 0.07113 | 0.007 | -10.116
-13.5 | -0.676 | 0.08527 | 0.006 | -7.929
-13 | -0.655 | 0.07494 | 0.007 | -8.737
-12.5 | -0.638 | 0.06263 | 0.007 | -10.185
-12 | -0.597 | 0.07345 | 0.006 | -8.132
-11.5 | -0.574 | 0.06539 | 0.006 | -8.784
-11 | -0.544 | 0.0667 | 0.006 | -8.161
-10.5 | -0.518 | 0.06283 | 0.006 | -8.242
-10 | -0.497 | 0.05417 | 0.006 | -9.167
-9.5 | -0.464 | 0.05752 | 0.005 | -8.069
-9 | -0.44 | 0.05177 | 0.006 | -8.494
-8.5 | -0.41 | 0.05236 | 0.005 | -7.838
-8 | -0.385 | 0.04804 | 0.005 | -8.009
-7.5 | -0.357 | 0.04723 | 0.005 | -7.555
-7 | -0.331 | 0.04315 | 0.005 | -7.676
-6.5 | -0.304 | 0.0421 | 0.005 | -7.21
-6 | -0.276 | 0.04116 | 0.005 | -6.701
-5.5 | -0.398 | 0.03663 | 0.005 | -10.877
-5 | -0.483 | 0.01031 | 0.008 | -46.788
-4.5 | -0.445 | 0.01071 | 0.008 | -41.589
-4 | -0.396 | 0.0103 | 0.007 | -38.407
-3.5 | -0.339 | 0.00996 | 0.007 | -34.028
-3 | -0.278 | 0.00969 | 0.007 | -28.634
-2.5 | -0.213 | 0.00947 | 0.006 | -22.515
-2 | -0.147 | 0.00929 | 0.006 | -15.815
-1.5 | -0.079 | 0.00916 | 0.006 | -8.675
-1 | -0.011 | 0.00977 | 0.006 | -1.163
-0.5 | 0.057 | 0.00955 | 0.005 | 5.989
0 | 0.126 | 0.00945 | 0.005 | 13.327
0.5 | 0.195 | 0.00935 | 0.005 | 20.815
1 | 0.263 | 0.0093 | 0.004 | 28.285
1.5 | 0.331 | 0.00807 | 0.004 | 41.058
2 | 0.4 | 0.00819 | 0.004 | 48.816
2.5 | 0.468 | 0.00826 | 0.003 | 56.622
3 | 0.535 | 0.00847 | 0.003 | 63.243
3.5 | 0.603 | 0.00898 | 0.003 | 67.187
4 | 0.67 | 0.00839 | 0.002 | 79.85
4.5 | 0.737 | 0.00867 | 0.002 | 84.984
5 | 0.803 | 0.00952 | 0.001 | 84.427
5.5 | 0.869 | 0.00919 | 0.001 | 94.545
6 | 0.932 | 0.0097 | 0.001 | 96.021
6.5 | 0.991 | 0.0093 | 0 | 106.598
7 | 1.046 | 0.00937 | 0 | 111.696
7.5 | 1.093 | 0.01084 | -0.001 | 100.774
8 | 1.128 | 0.01196 | -0.001 | 94.374
8.5 | 1.143 | 0.01338 | -0.001 | 85.46
9 | 1.128 | 0.01565 | -0.002 | 72.063
9.5 | 1.054 | 0.01984 | -0.002 | 53.132
10 | 0.675 | 0.028 | -0.002 | 24.102
10.5 | 0.704 | 0.02931 | -0.003 | 24.018
11 | 0.726 | 0.03433 | -0.003 | 21.133
11.5 | 0.75 | 0.0382 | -0.003 | 19.639
12 | 0.776 | 0.04182 | -0.004 | 18.546
12.5 | 0.802 | 0.04519 | -0.004 | 17.741
13 | 0.83 | 0.04761 | -0.004 | 17.424
13.5 | 0.835 | 0.06586 | -0.005 | 12.683
14 | 0.869 | 0.06466 | -0.005 | 13.433
14.5 | 0.886 | 0.07682 | -0.005 | 11.535
15 | 0.905 | 0.08876 | -0.005 | 10.194
15.5 | 0.91 | 0.11659 | -0.005 | 7.803
16 | 0.932 | 0.1295 | -0.005 | 7.194
16.5 | 0.959 | 0.13892 | -0.006 | 6.9
17 | 0.984 | 0.15225 | -0.006 | 6.462
17.5 | 1.01 | 0.1642 | -0.006 | 6.15
18 | 1.039 | 0.16723 | -0.007 | 6.211
18.5 | 1.065 | 0.17998 | -0.007 | 5.92
19 | 1.092 | 0.19417 | -0.007 | 5.622
19.5 | 1.12 | 0.20056 | -0.008 | 5.587
20 | 1.147 | 0.21088 | -0.008 | 5.439

## 128. Re 14M Mach 0.50 (2)
BIGFOIL.COM POLAR EXPORT
NACA24110.5
NACA24110.5 |  |  |  | Cl Max: | 1.575 | at alpha= | 10.5 | deg
XFOIL ncrit=9 |  |  |  | L/D Max: | 162.989 | at alpha= | 6 | deg
Re: | 14000000 |  |  | Cd Min: | 0.01398 | at alpha= | 10.5 | deg
Mach: | 0.5 |  |  | Cl=0 at alpha= | -99 | deg
|  |  |  | @ Cl=0.1, Cd= | 0.00576
|  |  |  | @ Cl=0.4, Cd= | 0.0050454
|  |  |  | @ Cl=0.6, Cd= | 0.0044864
alpha (deg) | Cl | Cd | Cm | Cl/Cd
0 | 0.1469 | 0.00576 | 0.0025 | 25.5035
0.5 | 0.2128 | 0.00573 | 0.0032 | 37.1379
1 | 0.2785 | 0.0057 | 0.0039 | 48.8596
1.5 | 0.3436 | 0.00568 | 0.0046 | 60.493
2 | 0.3991 | 0.00505 | 0.0071 | 79.0297
2.5 | 0.4573 | 0.00475 | 0.0093 | 96.2737
3 | 0.517 | 0.00458 | 0.0113 | 112.8821
3.5 | 0.5782 | 0.00449 | 0.0133 | 128.7751
4 | 0.6384 | 0.00448 | 0.0157 | 142.5
4.5 | 0.7034 | 0.00464 | 0.0172 | 151.5948
5 | 0.769 | 0.00485 | 0.0188 | 158.5567
5.5 | 0.8344 | 0.00514 | 0.0207 | 162.3346
6 | 0.8997 | 0.00552 | 0.0227 | 162.9891
6.5 | 0.967 | 0.00601 | 0.0246 | 160.8985
7 | 1.0372 | 0.00673 | 0.026 | 154.1159
7.5 | 1.1204 | 0.00753 | 0.0253 | 148.7915
8 | 1.2004 | 0.00838 | 0.0256 | 143.2458
8.5 | 1.2729 | 0.00913 | 0.0281 | 139.4195
9 | 1.3465 | 0.00988 | 0.0309 | 136.2854
9.5 | 1.4276 | 0.01073 | 0.0329 | 133.0475
10 | 1.5083 | 0.01175 | 0.0358 | 128.366
10.5 | 1.575 | 0.01398 | 0.0406 | 112.6609

## 129. Re 16M Mach 0.00 (1)
BIGFOIL.COM POLAR EXPORT
NACA24110.5
NACA24110.5 |  |  |  | Cl Max: | 1.312 | at alpha= | 13 | deg
JavaFoil+Calcfoil stall+Eppler ext transition |  |  |  | L/D Max: | 126.243 | at alpha= | 10 | deg
Re: | 16000000 |  |  | Cd Min: | 0.0078 | at alpha= | 2.5 | deg
Mach: | 0 |  |  | Cl=0 at alpha= | -0.91667 | deg
|  |  |  | @ Cl=0.1, Cd= | 0.0092961
|  |  |  | @ Cl=0.4, Cd= | 0.0078753
|  |  |  | @ Cl=0.6, Cd= | 0.0088945
alpha (deg) | Cl | Cd | Cm | Cl/Cd
-15 | -0.633 | 0.09996 | 0.005 | -6.333
-14.5 | -0.647 | 0.09422 | 0.005 | -6.868
-14 | -0.66 | 0.08904 | 0.005 | -7.407
-13.5 | -0.67 | 0.08362 | 0.005 | -8.019
-13 | -0.68 | 0.07837 | 0.005 | -8.672
-12.5 | -0.686 | 0.07354 | 0.005 | -9.331
-12 | -0.691 | 0.06853 | 0.005 | -10.08
-11.5 | -0.693 | 0.0636 | 0.005 | -10.891
-11 | -0.692 | 0.0585 | 0.006 | -11.83
-10.5 | -0.695 | 0.04998 | 0.006 | -13.897
-10 | -0.819 | 0.0094 | 0.008 | -87.154
-9.5 | -0.802 | 0.01042 | 0.008 | -76.972
-9 | -0.779 | 0.01083 | 0.008 | -71.953
-8.5 | -0.753 | 0.0104 | 0.008 | -72.371
-8 | -0.722 | 0.01007 | 0.008 | -71.696
-7.5 | -0.687 | 0.0107 | 0.008 | -64.209
-7 | -0.648 | 0.01037 | 0.008 | -62.538
-6.5 | -0.607 | 0.01008 | 0.007 | -60.173
-6 | -0.562 | 0.00978 | 0.007 | -57.441
-5.5 | -0.514 | 0.00953 | 0.007 | -53.938
-5 | -0.464 | 0.00932 | 0.007 | -49.754
-4.5 | -0.411 | 0.00909 | 0.007 | -45.203
-4 | -0.357 | 0.00977 | 0.006 | -36.489
-3.5 | -0.301 | 0.00953 | 0.006 | -31.586
-3 | -0.244 | 0.01007 | 0.006 | -24.247
-2.5 | -0.186 | 0.00992 | 0.006 | -18.802
-2 | -0.128 | 0.00975 | 0.005 | -13.135
-1.5 | -0.069 | 0.00964 | 0.005 | -7.168
-1 | -0.01 | 0.00946 | 0.005 | -1.043
-0.5 | 0.05 | 0.00933 | 0.005 | 5.318
0 | 0.109 | 0.00929 | 0.004 | 11.761
0.5 | 0.169 | 0.01011 | 0.004 | 16.695
1 | 0.228 | 0.00992 | 0.004 | 22.995
1.5 | 0.288 | 0.00859 | 0.003 | 33.469
2 | 0.347 | 0.00854 | 0.003 | 40.584
2.5 | 0.406 | 0.0078 | 0.003 | 52.02
3 | 0.465 | 0.00937 | 0.003 | 49.644
3.5 | 0.524 | 0.0086 | 0.002 | 60.925
4 | 0.583 | 0.00866 | 0.002 | 67.327
4.5 | 0.641 | 0.00946 | 0.002 | 67.76
5 | 0.7 | 0.00943 | 0.001 | 74.188
5.5 | 0.757 | 0.00966 | 0.001 | 78.445
6 | 0.814 | 0.00992 | 0.001 | 82.076
6.5 | 0.87 | 0.01116 | 0 | 77.978
7 | 0.925 | 0.01066 | 0 | 86.776
7.5 | 0.978 | 0.00961 | 0 | 101.791
8 | 1.029 | 0.0102 | -0.001 | 100.932
8.5 | 1.077 | 0.01016 | -0.001 | 106.008
9 | 1.123 | 0.01017 | -0.002 | 110.462
9.5 | 1.166 | 0.00981 | -0.002 | 118.881
10 | 1.204 | 0.00954 | -0.002 | 126.243
10.5 | 1.237 | 0.01089 | -0.003 | 113.632
11 | 1.265 | 0.01153 | -0.003 | 109.673
11.5 | 1.286 | 0.01231 | -0.003 | 104.498
12 | 1.301 | 0.01329 | -0.004 | 97.938
12.5 | 1.31 | 0.01457 | -0.004 | 89.892
13 | 1.312 | 0.01626 | -0.004 | 80.694
13.5 | 1.305 | 0.0185 | -0.005 | 70.534
14 | 1.292 | 0.02132 | -0.005 | 60.601
14.5 | 1.274 | 0.02491 | -0.005 | 51.137
15 | 1.252 | 0.02906 | -0.006 | 43.073
15.5 | 1.226 | 0.03391 | -0.006 | 36.149
16 | 1.198 | 0.03911 | -0.006 | 30.616
16.5 | 1.166 | 0.04516 | -0.007 | 25.825
17 | 1.133 | 0.05149 | -0.007 | 22.008
17.5 | 1.099 | 0.05828 | -0.007 | 18.852
18 | 1.063 | 0.06554 | -0.007 | 16.224

## 130. Re 16M Mach 0.00 (2)
BIGFOIL.COM POLAR EXPORT
NACA24110.5
NACA24110.5 |  |  |  | Cl Max: | 1.8447 | at alpha= | 19 | deg
XFOIL ncrit=9 |  |  |  | L/D Max: | 151.094 | at alpha= | 6.5 | deg
Re: | 16000000 |  |  | Cd Min: | 0.04256 | at alpha= | 20 | deg
Mach: | 0 |  |  | Cl=0 at alpha= | -1.063 | deg
|  |  |  | @ Cl=0.1, Cd= | 0.0055266
|  |  |  | @ Cl=0.4, Cd= | 0.0045773
|  |  |  | @ Cl=0.6, Cd= | 0.0043341
alpha (deg) | Cl | Cd | Cm | Cl/Cd
-19 | -1.7784 | 0.02205 | -0.038 | -80.6531
-18.5 | -1.7588 | 0.02078 | -0.0328 | -84.6391
-18 | -1.7313 | 0.01929 | -0.029 | -89.7512
-17.5 | -1.6975 | 0.01809 | -0.0259 | -93.8364
-17 | -1.6634 | 0.01675 | -0.0229 | -99.3075
-16.5 | -1.6238 | 0.01579 | -0.0204 | -102.8372
-16 | -1.5836 | 0.01481 | -0.018 | -106.9278
-15.5 | -1.5408 | 0.01402 | -0.0158 | -109.9001
-15 | -1.4964 | 0.01331 | -0.0139 | -112.4267
-14.5 | -1.4514 | 0.01265 | -0.0119 | -114.7352
-14 | -1.4057 | 0.01206 | -0.01 | -116.5589
-13.5 | -1.3603 | 0.01151 | -0.008 | -118.1842
-13 | -1.3121 | 0.01096 | -0.0065 | -119.7172
-12.5 | -1.2541 | 0.0104 | -0.0071 | -120.5865
-12 | -1.1945 | 0.00987 | -0.008 | -121.0233
-11.5 | -1.1338 | 0.00923 | -0.0092 | -122.8386
-11 | -1.0574 | 0.00881 | -0.0138 | -120.0227
-10.5 | -1.0107 | 0.00847 | -0.0118 | -119.327
-10 | -0.9609 | 0.00818 | -0.0104 | -117.4694
-9.5 | -0.9101 | 0.00794 | -0.0092 | -114.6222
-9 | -0.8585 | 0.00773 | -0.0081 | -111.0608
-8.5 | -0.8066 | 0.00752 | -0.0071 | -107.2606
-8 | -0.7546 | 0.00727 | -0.0061 | -103.7964
-7.5 | -0.7024 | 0.00703 | -0.0051 | -99.9147
-7 | -0.6493 | 0.00684 | -0.0043 | -94.9269
-6.5 | -0.5959 | 0.00671 | -0.0035 | -88.8077
-6 | -0.5423 | 0.00656 | -0.0028 | -82.6677
-5.5 | -0.4887 | 0.0064 | -0.0021 | -76.3594
-5 | -0.4344 | 0.0063 | -0.0015 | -68.9524
-4.5 | -0.38 | 0.00618 | -0.0009 | -61.4887
-4 | -0.3253 | 0.00607 | -0.0004 | -53.5914
-3.5 | -0.2703 | 0.00598 | 0.0001 | -45.2007
-3 | -0.2151 | 0.00588 | 0.0005 | -36.5816
-2.5 | -0.1599 | 0.0058 | 0.0009 | -27.569
-2 | -0.1043 | 0.00573 | 0.0012 | -18.2024
-1.5 | -0.0486 | 0.00566 | 0.0015 | -8.5866
-1 | 0.007 | 0.00561 | 0.0018 | 1.2478
-0.5 | 0.0628 | 0.00556 | 0.0021 | 11.295
0 | 0.1185 | 0.00551 | 0.0023 | 21.5064
0.5 | 0.174 | 0.00549 | 0.0026 | 31.694
1 | 0.2297 | 0.00546 | 0.0028 | 42.0696
1.5 | 0.2849 | 0.00541 | 0.0031 | 52.6617
2 | 0.3338 | 0.00492 | 0.0045 | 67.8455
2.5 | 0.3849 | 0.00463 | 0.0056 | 83.1317
3 | 0.4365 | 0.00445 | 0.0065 | 98.0899
3.5 | 0.4872 | 0.00431 | 0.0077 | 113.0394
4 | 0.5374 | 0.00424 | 0.009 | 126.7453
4.5 | 0.5892 | 0.0043 | 0.0099 | 137.0233
5 | 0.6431 | 0.00447 | 0.0104 | 143.8702
5.5 | 0.696 | 0.0047 | 0.011 | 148.0851
6 | 0.7488 | 0.00496 | 0.0116 | 150.9677
6.5 | 0.8008 | 0.0053 | 0.0122 | 151.0943
7 | 0.8534 | 0.00567 | 0.0127 | 150.5115
7.5 | 0.9072 | 0.00609 | 0.0129 | 148.9655
8 | 0.9676 | 0.00657 | 0.0114 | 147.2755
8.5 | 1.0302 | 0.00705 | 0.0095 | 146.1277
9 | 1.0879 | 0.00749 | 0.0086 | 145.247
9.5 | 1.138 | 0.00791 | 0.0094 | 143.8685
10 | 1.1963 | 0.00838 | 0.0083 | 142.7566
10.5 | 1.254 | 0.00884 | 0.0072 | 141.8552
11 | 1.3107 | 0.00936 | 0.0063 | 140.0321
11.5 | 1.3668 | 0.00988 | 0.0055 | 138.3401
12 | 1.4221 | 0.01041 | 0.0047 | 136.609
12.5 | 1.4765 | 0.01097 | 0.0041 | 134.5943
13 | 1.5297 | 0.01162 | 0.0036 | 131.6437
13.5 | 1.5824 | 0.01223 | 0.0031 | 129.3868
14 | 1.6272 | 0.0129 | 0.0042 | 126.1395
14.5 | 1.6618 | 0.01363 | 0.0073 | 121.9222
15 | 1.6958 | 0.01437 | 0.0105 | 118.0097
15.5 | 1.731 | 0.01513 | 0.0131 | 114.4085
16 | 1.7636 | 0.016 | 0.016 | 110.225
16.5 | 1.7838 | 0.01695 | 0.0209 | 105.2389
17 | 1.8035 | 0.01823 | 0.0249 | 98.9303
17.5 | 1.8178 | 0.02009 | 0.0284 | 90.4828
18 | 1.8292 | 0.02255 | 0.0309 | 81.1175
18.5 | 1.8391 | 0.02567 | 0.0322 | 71.6439
19 | 1.8447 | 0.02974 | 0.0322 | 62.0276
19.5 | 1.8412 | 0.03531 | 0.0311 | 52.1439
20 | 1.8272 | 0.04256 | 0.0288 | 42.9323

## 131. Re 16M Mach 0.10 (1)
BIGFOIL.COM POLAR EXPORT
NACA24110.5
NACA24110.5 |  |  |  | Cl Max: | 1.302 | at alpha= | 12.5 | deg
JavaFoil+Calcfoil stall+Eppler ext transition |  |  |  | L/D Max: | 117.684 | at alpha= | 9.5 | deg
Re: | 16000000 |  |  | Cd Min: | 0.00782 | at alpha= | 2 | deg
Mach: | 0.1 |  |  | Cl=0 at alpha= | -0.91667 | deg
|  |  |  | @ Cl=0.1, Cd= | 0.0086617
|  |  |  | @ Cl=0.4, Cd= | 0.0078286
|  |  |  | @ Cl=0.6, Cd= | 0.0087024
alpha (deg) | Cl | Cd | Cm | Cl/Cd
-15 | -0.596 | 0.1019 | 0.005 | -5.851
-14.5 | -0.613 | 0.09631 | 0.005 | -6.367
-14 | -0.629 | 0.09056 | 0.005 | -6.946
-13.5 | -0.643 | 0.08516 | 0.005 | -7.553
-13 | -0.655 | 0.08018 | 0.005 | -8.171
-12.5 | -0.665 | 0.07516 | 0.005 | -8.846
-12 | -0.672 | 0.0699 | 0.005 | -9.62
-11.5 | -0.677 | 0.065 | 0.005 | -10.414
-11 | -0.679 | 0.06013 | 0.005 | -11.284
-10.5 | -0.678 | 0.05477 | 0.006 | -12.376
-10 | -0.805 | 0.01048 | 0.008 | -76.809
-9.5 | -0.795 | 0.00992 | 0.008 | -80.214
-9 | -0.775 | 0.01011 | 0.008 | -76.697
-8.5 | -0.75 | 0.01052 | 0.008 | -71.285
-8 | -0.72 | 0.01017 | 0.008 | -70.839
-7.5 | -0.687 | 0.01074 | 0.008 | -63.911
-7 | -0.649 | 0.01047 | 0.008 | -62.009
-6.5 | -0.608 | 0.01015 | 0.007 | -59.882
-6 | -0.563 | 0.00987 | 0.007 | -57.055
-5.5 | -0.516 | 0.00958 | 0.007 | -53.814
-5 | -0.465 | 0.00938 | 0.007 | -49.622
-4.5 | -0.413 | 0.00913 | 0.007 | -45.192
-4 | -0.358 | 0.00983 | 0.006 | -36.425
-3.5 | -0.302 | 0.00959 | 0.006 | -31.523
-3 | -0.245 | 0.00932 | 0.006 | -26.323
-2.5 | -0.187 | 0.00994 | 0.006 | -18.845
-2 | -0.129 | 0.0098 | 0.005 | -13.127
-1.5 | -0.069 | 0.00965 | 0.005 | -7.196
-1 | -0.01 | 0.00947 | 0.005 | -1.047
-0.5 | 0.05 | 0.00937 | 0.005 | 5.322
0 | 0.11 | 0.00852 | 0.004 | 12.883
0.5 | 0.17 | 0.00845 | 0.004 | 20.062
1 | 0.229 | 0.00994 | 0.004 | 23.077
1.5 | 0.289 | 0.0086 | 0.003 | 33.598
2 | 0.349 | 0.00782 | 0.003 | 44.574
2.5 | 0.408 | 0.00783 | 0.003 | 52.121
3 | 0.467 | 0.00784 | 0.003 | 59.634
3.5 | 0.527 | 0.00861 | 0.002 | 61.138
4 | 0.586 | 0.0087 | 0.002 | 67.27
4.5 | 0.644 | 0.00871 | 0.002 | 73.951
5 | 0.703 | 0.00952 | 0.001 | 73.861
5.5 | 0.761 | 0.00973 | 0.001 | 78.192
6 | 0.818 | 0.00996 | 0.001 | 82.15
6.5 | 0.875 | 0.01124 | 0 | 77.791
7 | 0.929 | 0.01075 | 0 | 86.466
7.5 | 0.982 | 0.0097 | 0 | 101.309
8 | 1.033 | 0.00971 | -0.001 | 106.409
8.5 | 1.082 | 0.00976 | -0.001 | 110.802
9 | 1.127 | 0.00981 | -0.002 | 114.951
9.5 | 1.169 | 0.00994 | -0.002 | 117.684
10 | 1.207 | 0.01045 | -0.002 | 115.433
10.5 | 1.239 | 0.01104 | -0.003 | 112.145
11 | 1.265 | 0.01173 | -0.003 | 107.843
11.5 | 1.284 | 0.01254 | -0.003 | 102.38
12 | 1.297 | 0.01364 | -0.004 | 95.074
12.5 | 1.302 | 0.01507 | -0.004 | 86.42
13 | 1.301 | 0.01695 | -0.004 | 76.758
13.5 | 1.291 | 0.01937 | -0.005 | 66.652
14 | 1.274 | 0.02257 | -0.005 | 56.456
14.5 | 1.253 | 0.02634 | -0.005 | 47.562
15 | 1.226 | 0.03104 | -0.006 | 39.492
15.5 | 1.196 | 0.03627 | -0.006 | 32.964
16 | 1.163 | 0.04188 | -0.006 | 27.777
16.5 | 1.128 | 0.04808 | -0.007 | 23.457
17 | 1.091 | 0.0548 | -0.007 | 19.901
17.5 | 1.052 | 0.06204 | -0.007 | 16.952

## 132. Re 16M Mach 0.10 (2)
BIGFOIL.COM POLAR EXPORT
NACA24110.5
NACA24110.5 |  |  |  | Cl Max: | 1.8326 | at alpha= | 18.5 | deg
XFOIL ncrit=9 |  |  |  | L/D Max: | 151.61 | at alpha= | 6 | deg
Re: | 16000000 |  |  | Cd Min: | 0.0504 | at alpha= | 20 | deg
Mach: | 0.1 |  |  | Cl=0 at alpha= | -1.0652 | deg
|  |  |  | @ Cl=0.1, Cd= | 0.0055373
|  |  |  | @ Cl=0.4, Cd= | 0.0045931
|  |  |  | @ Cl=0.6, Cd= | 0.0043223
alpha (deg) | Cl | Cd | Cm | Cl/Cd
-20 | -1.7807 | 0.02986 | -0.0569 | -59.635
-19.5 | -1.7761 | 0.02707 | -0.0527 | -65.6114
-18.5 | -1.7505 | 0.02312 | -0.0427 | -75.7137
-18 | -1.7323 | 0.02166 | -0.037 | -79.9769
-17.5 | -1.7034 | 0.02009 | -0.033 | -84.7885
-17 | -1.6725 | 0.01844 | -0.0291 | -90.6996
-16.5 | -1.6348 | 0.01724 | -0.026 | -94.826
-16 | -1.5961 | 0.016 | -0.023 | -99.7562
-15.5 | -1.5546 | 0.01495 | -0.0203 | -103.9866
-15 | -1.5115 | 0.01398 | -0.0177 | -108.1187
-14.5 | -1.4662 | 0.0132 | -0.0154 | -111.0758
-14 | -1.42 | 0.01251 | -0.0132 | -113.5092
-13.5 | -1.3736 | 0.01188 | -0.0109 | -115.6229
-13 | -1.3264 | 0.01129 | -0.0087 | -117.4845
-12.5 | -1.2673 | 0.01068 | -0.0091 | -118.661
-12 | -1.2067 | 0.01011 | -0.0098 | -119.3571
-11.5 | -1.1454 | 0.00951 | -0.0107 | -120.4416
-11 | -1.0661 | 0.00902 | -0.0155 | -118.1929
-10.5 | -1.0189 | 0.00865 | -0.0133 | -117.7919
-10 | -0.9689 | 0.00829 | -0.0117 | -116.8758
-9.5 | -0.9175 | 0.00803 | -0.0103 | -114.259
-9 | -0.8653 | 0.0078 | -0.0091 | -110.9359
-8.5 | -0.8128 | 0.00758 | -0.0079 | -107.2296
-8 | -0.76 | 0.00734 | -0.0068 | -103.5422
-7.5 | -0.7073 | 0.00709 | -0.0058 | -99.7602
-7 | -0.6539 | 0.00688 | -0.0048 | -95.0436
-6.5 | -0.6 | 0.00674 | -0.004 | -89.0208
-6 | -0.5459 | 0.00659 | -0.0032 | -82.8376
-5.5 | -0.4918 | 0.00642 | -0.0024 | -76.6044
-5 | -0.4371 | 0.00631 | -0.0017 | -69.271
-4.5 | -0.3823 | 0.0062 | -0.0011 | -61.6613
-4 | -0.3273 | 0.00608 | -0.0005 | -53.8322
-3.5 | -0.2718 | 0.00599 | -0.0001 | -45.3756
-3 | -0.2163 | 0.00589 | 0.0004 | -36.7233
-2.5 | -0.1607 | 0.00581 | 0.0008 | -27.6592
-2 | -0.1048 | 0.00574 | 0.0012 | -18.2578
-1.5 | -0.0487 | 0.00566 | 0.0015 | -8.6042
-1 | 0.0073 | 0.00561 | 0.0018 | 1.3012
-0.5 | 0.0633 | 0.00557 | 0.0021 | 11.3645
0 | 0.1194 | 0.00552 | 0.0023 | 21.6304
0.5 | 0.1752 | 0.00549 | 0.0026 | 31.9126
1 | 0.2312 | 0.00547 | 0.0028 | 42.2669
1.5 | 0.2868 | 0.00541 | 0.0031 | 53.0129
2 | 0.3359 | 0.00492 | 0.0046 | 68.2724
2.5 | 0.3872 | 0.00464 | 0.0057 | 83.4483
3 | 0.4391 | 0.00445 | 0.0066 | 98.6742
3.5 | 0.4901 | 0.00431 | 0.0078 | 113.7123
4 | 0.5407 | 0.00424 | 0.0091 | 127.5236
4.5 | 0.5929 | 0.0043 | 0.0101 | 137.8837
5 | 0.6471 | 0.00447 | 0.0106 | 144.7651
5.5 | 0.7004 | 0.00472 | 0.0112 | 148.3898
6 | 0.7535 | 0.00497 | 0.0118 | 151.6097
6.5 | 0.8059 | 0.00532 | 0.0126 | 151.485
7 | 0.8588 | 0.0057 | 0.0131 | 150.6667
7.5 | 0.913 | 0.00613 | 0.0133 | 148.9396
8 | 0.9744 | 0.00662 | 0.0118 | 147.1903
8.5 | 1.0376 | 0.0071 | 0.0099 | 146.1408
9 | 1.0955 | 0.00756 | 0.0091 | 144.9074
9.5 | 1.1464 | 0.00799 | 0.01 | 143.4793
10 | 1.2053 | 0.00847 | 0.0089 | 142.3022
10.5 | 1.2636 | 0.00894 | 0.0079 | 141.3423
11 | 1.321 | 0.00946 | 0.0071 | 139.6406
11.5 | 1.3776 | 0.01002 | 0.0064 | 137.485
12 | 1.4337 | 0.01055 | 0.0057 | 135.8957
12.5 | 1.4885 | 0.01118 | 0.0052 | 133.1395
13 | 1.5425 | 0.01182 | 0.0048 | 130.4992
13.5 | 1.5958 | 0.01247 | 0.0045 | 127.9711
14 | 1.6368 | 0.0132 | 0.0067 | 124
14.5 | 1.6715 | 0.01397 | 0.01 | 119.6492
15 | 1.7062 | 0.01471 | 0.0132 | 115.9891
15.5 | 1.7411 | 0.01554 | 0.0161 | 112.0399
16 | 1.7649 | 0.0165 | 0.0208 | 106.9636
16.5 | 1.7855 | 0.01768 | 0.0253 | 100.9898
17 | 1.8023 | 0.01933 | 0.0292 | 93.2385
17.5 | 1.815 | 0.02162 | 0.0322 | 83.95
18 | 1.8255 | 0.02459 | 0.0339 | 74.2375
18.5 | 1.8326 | 0.02847 | 0.0343 | 64.3695
19 | 1.8303 | 0.03393 | 0.0334 | 53.9434
19.5 | 1.8175 | 0.0411 | 0.0312 | 44.2214
20 | 1.7897 | 0.0504 | 0.0277 | 35.5099

## 133. Re 16M Mach 0.25 (1)
BIGFOIL.COM POLAR EXPORT
NACA24110.5
NACA24110.5 |  |  |  | Cl Max: | 1.259 | at alpha= | 11.5 | deg
JavaFoil+Calcfoil stall+Eppler ext transition |  |  |  | L/D Max: | 119.363 | at alpha= | 9 | deg
Re: | 16000000 |  |  | Cd Min: | 0.0079 | at alpha= | 2.5 | deg
Mach: | 0.25 |  |  | Cl=0 at alpha= | -0.91803 | deg
|  |  |  | @ Cl=0.1, Cd= | 0.0086705
|  |  |  | @ Cl=0.4, Cd= | 0.0079187
|  |  |  | @ Cl=0.6, Cd= | 0.0088983
alpha (deg) | Cl | Cd | Cm | Cl/Cd
-13.5 | -0.4 | 0.09475 | 0.005 | -4.225
-13 | -0.444 | 0.08883 | 0.005 | -4.997
-12.5 | -0.483 | 0.08312 | 0.005 | -5.815
-12 | -0.518 | 0.07814 | 0.005 | -6.626
-11.5 | -0.547 | 0.07303 | 0.005 | -7.495
-11 | -0.571 | 0.06777 | 0.005 | -8.432
-10.5 | -0.59 | 0.06288 | 0.005 | -9.379
-10 | -0.601 | 0.05787 | 0.005 | -10.391
-9.5 | -0.606 | 0.05281 | 0.005 | -11.471
-9 | -0.608 | 0.046 | 0.006 | -13.219
-8.5 | -0.723 | 0.00983 | 0.008 | -73.556
-8 | -0.704 | 0.01073 | 0.008 | -65.659
-7.5 | -0.679 | 0.01036 | 0.008 | -65.537
-7 | -0.648 | 0.01097 | 0.008 | -59.054
-6.5 | -0.611 | 0.01049 | 0.008 | -58.211
-6 | -0.569 | 0.01017 | 0.007 | -55.961
-5.5 | -0.524 | 0.00986 | 0.007 | -53.105
-5 | -0.474 | 0.0096 | 0.007 | -49.4
-4.5 | -0.421 | 0.00937 | 0.007 | -44.946
-4 | -0.366 | 0.00911 | 0.007 | -40.219
-3.5 | -0.31 | 0.0098 | 0.006 | -31.596
-3 | -0.252 | 0.00952 | 0.006 | -26.415
-2.5 | -0.192 | 0.0093 | 0.006 | -20.681
-2 | -0.132 | 0.00917 | 0.006 | -14.396
-1.5 | -0.071 | 0.009 | 0.005 | -7.93
-1 | -0.01 | 0.00884 | 0.005 | -1.151
-0.5 | 0.051 | 0.00871 | 0.005 | 5.885
0 | 0.113 | 0.00866 | 0.004 | 13.025
0.5 | 0.174 | 0.00856 | 0.004 | 20.351
1 | 0.236 | 0.00931 | 0.004 | 25.293
1.5 | 0.297 | 0.00798 | 0.004 | 37.182
2 | 0.358 | 0.00796 | 0.003 | 44.989
2.5 | 0.419 | 0.0079 | 0.003 | 53.064
3 | 0.48 | 0.00797 | 0.003 | 60.214
3.5 | 0.541 | 0.0088 | 0.002 | 61.462
4 | 0.601 | 0.0089 | 0.002 | 67.568
4.5 | 0.662 | 0.00894 | 0.002 | 74.043
5 | 0.722 | 0.00895 | 0.001 | 80.644
5.5 | 0.781 | 0.00913 | 0.001 | 85.554
6 | 0.84 | 0.00947 | 0.001 | 88.732
6.5 | 0.897 | 0.0098 | 0 | 91.557
7 | 0.953 | 0.00957 | 0 | 99.565
7.5 | 1.006 | 0.00966 | 0 | 104.149
8 | 1.057 | 0.00976 | -0.001 | 108.287
8.5 | 1.104 | 0.00987 | -0.001 | 111.837
9 | 1.147 | 0.00961 | -0.002 | 119.363
9.5 | 1.186 | 0.0106 | -0.002 | 111.854
10 | 1.217 | 0.01128 | -0.002 | 107.93
10.5 | 1.24 | 0.01205 | -0.003 | 102.896
11 | 1.255 | 0.01304 | -0.003 | 96.181
11.5 | 1.259 | 0.01444 | -0.003 | 87.162
12 | 1.254 | 0.01631 | -0.004 | 76.88
12.5 | 1.239 | 0.01892 | -0.004 | 65.5
13 | 1.215 | 0.02232 | -0.004 | 54.443
13.5 | 1.179 | 0.02654 | -0.005 | 44.442
14 | 1.133 | 0.03207 | -0.005 | 35.342
14.5 | 1.08 | 0.03825 | -0.005 | 28.247
15 | 1.02 | 0.0456 | -0.006 | 22.372
15.5 | 0.954 | 0.05372 | -0.006 | 17.762
16 | 0.883 | 0.06331 | -0.006 | 13.94
16.5 | 0.807 | 0.07371 | -0.006 | 10.949

## 134. Re 16M Mach 0.25 (2)
BIGFOIL.COM POLAR EXPORT
NACA24110.5
NACA24110.5 |  |  |  | Cl Max: | 1.7852 | at alpha= | 17 | deg
XFOIL ncrit=9 |  |  |  | L/D Max: | 154.436 | at alpha= | 6 | deg
Re: | 16000000 |  |  | Cd Min: | 0.22177 | at alpha= | -19.5 | deg
Mach: | 0.25 |  |  | Cl=0 at alpha= | -1.0735 | deg
|  |  |  | @ Cl=0.1, Cd= | 0.0055667
|  |  |  | @ Cl=0.4, Cd= | 0.0046715
|  |  |  | @ Cl=0.6, Cd= | 0.004323
alpha (deg) | Cl | Cd | Cm | Cl/Cd
-19.5 | -0.7772 | 0.22177 | 0.0606 | -3.5045
-19 | -0.7629 | 0.21473 | 0.0565 | -3.5528
-18.5 | -0.7492 | 0.20739 | 0.0524 | -3.6125
-18 | -0.7625 | 0.19051 | 0.0439 | -4.0024
-17.5 | -0.7788 | 0.17513 | 0.0357 | -4.447
-17 | -0.7976 | 0.16036 | 0.0275 | -4.9738
-16 | -1.2842 | 0.05333 | -0.0584 | -24.0803
-15.5 | -1.3936 | 0.0392 | -0.0599 | -35.551
-15 | -1.4858 | 0.0284 | -0.0499 | -52.3169
-14.5 | -1.4938 | 0.02245 | -0.0427 | -66.539
-14 | -1.4683 | 0.01916 | -0.0369 | -76.6336
-13.5 | -1.433 | 0.01662 | -0.0316 | -86.2214
-13 | -1.3896 | 0.01485 | -0.0269 | -93.5758
-12.5 | -1.3408 | 0.01342 | -0.0229 | -99.9106
-12 | -1.2763 | 0.01219 | -0.0219 | -104.7006
-11.5 | -1.2121 | 0.01117 | -0.0209 | -108.5139
-11 | -1.1168 | 0.01033 | -0.0262 | -108.1123
-10.5 | -1.0662 | 0.00985 | -0.0227 | -108.2437
-10 | -1.0133 | 0.00921 | -0.0198 | -110.0217
-9.5 | -0.9589 | 0.00872 | -0.0173 | -109.9656
-9 | -0.9039 | 0.0083 | -0.0151 | -108.9036
-8.5 | -0.8481 | 0.00797 | -0.0131 | -106.4115
-8 | -0.7915 | 0.0077 | -0.0114 | -102.7922
-7.5 | -0.7352 | 0.00745 | -0.0097 | -98.6846
-7 | -0.679 | 0.00716 | -0.0082 | -94.8324
-6.5 | -0.6229 | 0.00692 | -0.0067 | -90.0145
-6 | -0.5661 | 0.00675 | -0.0055 | -83.8667
-5.5 | -0.5091 | 0.00657 | -0.0044 | -77.4886
-5 | -0.4523 | 0.0064 | -0.0033 | -70.6719
-4.5 | -0.3951 | 0.00629 | -0.0024 | -62.814
-4 | -0.3378 | 0.00614 | -0.0016 | -55.0163
-3.5 | -0.2803 | 0.00604 | -0.0009 | -46.4073
-3 | -0.2228 | 0.00592 | -0.0002 | -37.6351
-2.5 | -0.165 | 0.00584 | 0.0003 | -28.2534
-2 | -0.1073 | 0.00577 | 0.0008 | -18.5962
-1.5 | -0.0493 | 0.00569 | 0.0013 | -8.6643
-1 | 0.0085 | 0.00563 | 0.0017 | 1.5098
-0.5 | 0.0663 | 0.00559 | 0.002 | 11.8605
0 | 0.1242 | 0.00555 | 0.0024 | 22.3784
0.5 | 0.1819 | 0.00551 | 0.0027 | 33.0127
1 | 0.2396 | 0.0055 | 0.003 | 43.5636
1.5 | 0.297 | 0.00544 | 0.0034 | 54.5956
2 | 0.3477 | 0.00494 | 0.0049 | 70.3846
2.5 | 0.4003 | 0.00467 | 0.0062 | 85.7173
3 | 0.4538 | 0.00447 | 0.0073 | 101.5213
3.5 | 0.5067 | 0.00433 | 0.0086 | 117.0208
4 | 0.5589 | 0.00427 | 0.0101 | 130.8899
4.5 | 0.6132 | 0.00434 | 0.0112 | 141.2903
5 | 0.6694 | 0.00452 | 0.0118 | 148.0973
5.5 | 0.7246 | 0.00479 | 0.0127 | 151.2735
6 | 0.7799 | 0.00505 | 0.0135 | 154.4356
6.5 | 0.8344 | 0.00542 | 0.0145 | 153.9483
7 | 0.8896 | 0.00585 | 0.0153 | 152.0684
7.5 | 0.9465 | 0.00634 | 0.0157 | 149.2902
8 | 1.0128 | 0.00689 | 0.014 | 146.9956
8.5 | 1.0791 | 0.00742 | 0.0124 | 145.4313
9 | 1.1388 | 0.00791 | 0.0123 | 143.9697
9.5 | 1.1939 | 0.0084 | 0.0133 | 142.131
10 | 1.2563 | 0.00894 | 0.0127 | 140.5257
10.5 | 1.3179 | 0.00952 | 0.0123 | 138.4349
11 | 1.3789 | 0.01014 | 0.012 | 135.9862
11.5 | 1.4394 | 0.01076 | 0.0119 | 133.7732
12 | 1.4983 | 0.01151 | 0.0121 | 130.1738
12.5 | 1.5571 | 0.01223 | 0.0123 | 127.3181
13 | 1.6139 | 0.01308 | 0.0128 | 123.3869
13.5 | 1.6535 | 0.014 | 0.0166 | 118.1071
14 | 1.689 | 0.01484 | 0.0212 | 113.814
14.5 | 1.7202 | 0.01585 | 0.0263 | 108.53
15 | 1.7399 | 0.01705 | 0.0327 | 102.0469
15.5 | 1.7551 | 0.01896 | 0.0379 | 92.5686
16 | 1.7708 | 0.0214 | 0.0415 | 82.7477
16.5 | 1.7808 | 0.02495 | 0.0434 | 71.3747
17 | 1.7852 | 0.02986 | 0.0434 | 59.7857
17.5 | 1.7754 | 0.03698 | 0.0414 | 48.0097
18 | 1.7473 | 0.04655 | 0.0377 | 37.536
18.5 | 1.7013 | 0.05825 | 0.0329 | 29.2069
19 | 1.6396 | 0.07211 | 0.0268 | 22.7375
19.5 | 1.5837 | 0.08585 | 0.0203 | 18.4473
20 | 1.5302 | 0.09986 | 0.0134 | 15.3235

## 135. Re 16M Mach 0.50 (1)
BIGFOIL.COM POLAR EXPORT
NACA24110.5
NACA24110.5 |  |  |  | Cl Max: | 1.147 | at alpha= | 20 | deg
JavaFoil+Calcfoil stall+Eppler ext transition |  |  |  | L/D Max: | 111.584 | at alpha= | 7 | deg
Re: | 16000000 |  |  | Cd Min: | 0.00805 | at alpha= | 1.5 | deg
Mach: | 0.5 |  |  | Cl=0 at alpha= | -0.91912 | deg
|  |  |  | @ Cl=0.1, Cd= | 0.0093178
|  |  |  | @ Cl=0.4, Cd= | 0.00813
|  |  |  | @ Cl=0.6, Cd= | 0.0089075
alpha (deg) | Cl | Cd | Cm | Cl/Cd
-20 | -1.012 | 0.1783 | 0.007 | -5.678
-19.5 | -0.989 | 0.15684 | 0.007 | -6.305
-19 | -0.965 | 0.14404 | 0.007 | -6.699
-18.5 | -0.941 | 0.13283 | 0.007 | -7.084
-18 | -0.911 | 0.14196 | 0.007 | -6.414
-17.5 | -0.887 | 0.12503 | 0.007 | -7.096
-17 | -0.863 | 0.11441 | 0.007 | -7.547
-16.5 | -0.832 | 0.12263 | 0.006 | -6.787
-16 | -0.809 | 0.10977 | 0.007 | -7.366
-15.5 | -0.785 | 0.10021 | 0.007 | -7.831
-15 | -0.754 | 0.10226 | 0.006 | -7.377
-14.5 | -0.731 | 0.0911 | 0.007 | -8.028
-14 | -0.71 | 0.08088 | 0.007 | -8.776
-13.5 | -0.677 | 0.0844 | 0.006 | -8.02
-13 | -0.656 | 0.07329 | 0.007 | -8.955
-12.5 | -0.651 | 0.05292 | 0.008 | -12.306
-12 | -0.598 | 0.07246 | 0.006 | -8.252
-11.5 | -0.576 | 0.06401 | 0.006 | -8.994
-11 | -0.545 | 0.06603 | 0.006 | -8.251
-10.5 | -0.519 | 0.06209 | 0.006 | -8.352
-10 | -0.498 | 0.05286 | 0.006 | -9.421
-9.5 | -0.465 | 0.05688 | 0.005 | -8.169
-9 | -0.441 | 0.05081 | 0.006 | -8.672
-8.5 | -0.411 | 0.0517 | 0.005 | -7.947
-8 | -0.385 | 0.04735 | 0.005 | -8.138
-7.5 | -0.357 | 0.04697 | 0.005 | -7.601
-7 | -0.332 | 0.04264 | 0.005 | -7.778
-6.5 | -0.304 | 0.04172 | 0.005 | -7.28
-6 | -0.276 | 0.04073 | 0.005 | -6.776
-5.5 | -0.399 | 0.03589 | 0.005 | -11.129
-5 | -0.483 | 0.01101 | 0.008 | -43.846
-4.5 | -0.445 | 0.0105 | 0.008 | -42.402
-4 | -0.396 | 0.01014 | 0.007 | -39.033
-3.5 | -0.339 | 0.0098 | 0.007 | -34.589
-3 | -0.278 | 0.00954 | 0.007 | -29.077
-2.5 | -0.213 | 0.00933 | 0.006 | -22.845
-2 | -0.147 | 0.00912 | 0.006 | -16.104
-1.5 | -0.079 | 0.00978 | 0.006 | -8.13
-1 | -0.011 | 0.00958 | 0.006 | -1.186
-0.5 | 0.057 | 0.00943 | 0.005 | 6.068
0 | 0.126 | 0.00925 | 0.005 | 13.617
0.5 | 0.195 | 0.00922 | 0.005 | 21.102
1 | 0.263 | 0.00914 | 0.004 | 28.764
1.5 | 0.331 | 0.00805 | 0.004 | 41.162
2 | 0.4 | 0.00813 | 0.004 | 49.122
2.5 | 0.468 | 0.00823 | 0.003 | 56.793
3 | 0.535 | 0.00842 | 0.003 | 63.56
3.5 | 0.603 | 0.00893 | 0.003 | 67.566
4 | 0.67 | 0.0091 | 0.002 | 73.683
4.5 | 0.737 | 0.00866 | 0.002 | 85.159
5 | 0.803 | 0.0095 | 0.001 | 84.521
5.5 | 0.869 | 0.00978 | 0.001 | 88.812
6 | 0.932 | 0.00972 | 0.001 | 95.839
6.5 | 0.992 | 0.00982 | 0 | 100.938
7 | 1.046 | 0.00938 | 0 | 111.584
7.5 | 1.093 | 0.01075 | -0.001 | 101.666
8 | 1.129 | 0.01179 | -0.001 | 95.804
8.5 | 1.145 | 0.01312 | -0.001 | 87.331
9 | 1.131 | 0.01523 | -0.002 | 74.259
9.5 | 1.057 | 0.01913 | -0.002 | 55.28
10 | 0.677 | 0.02706 | -0.002 | 25.01
10.5 | 0.706 | 0.0281 | -0.003 | 25.141
11 | 0.728 | 0.03295 | -0.003 | 22.099
11.5 | 0.753 | 0.03653 | -0.003 | 20.613
12 | 0.778 | 0.04022 | -0.004 | 19.348
12.5 | 0.804 | 0.0435 | -0.004 | 18.489
13 | 0.832 | 0.04584 | -0.005 | 18.155
13.5 | 0.838 | 0.06344 | -0.005 | 13.211
14 | 0.858 | 0.07349 | -0.005 | 11.677
14.5 | 0.871 | 0.09077 | -0.005 | 9.599
15 | 0.893 | 0.10167 | -0.005 | 8.779
15.5 | 0.903 | 0.12784 | -0.005 | 7.062
16 | 0.928 | 0.13796 | -0.005 | 6.729
16.5 | 0.957 | 0.14498 | -0.006 | 6.601
17 | 0.983 | 0.15903 | -0.006 | 6.181
17.5 | 1.01 | 0.16879 | -0.006 | 5.981
18 | 1.038 | 0.17491 | -0.006 | 5.933
18.5 | 1.065 | 0.18525 | -0.007 | 5.75
19 | 1.092 | 0.19937 | -0.007 | 5.476
19.5 | 1.121 | 0.20407 | -0.008 | 5.492
20 | 1.147 | 0.21541 | -0.008 | 5.326

## 136. Re 16M Mach 0.50 (2)
BIGFOIL.COM POLAR EXPORT
NACA24110.5
NACA24110.5 |  |  |  | Cl Max: | 1.5742 | at alpha= | 10.5 | deg
XFOIL ncrit=9 |  |  |  | L/D Max: | 164.982 | at alpha= | 6 | deg
Re: | 16000000 |  |  | Cd Min: | 0.01359 | at alpha= | 10.5 | deg
Mach: | 0.5 |  |  | Cl=0 at alpha= | -99 | deg
|  |  |  | @ Cl=0.1, Cd= | 0.00565
|  |  |  | @ Cl=0.4, Cd= | 0.0051886
|  |  |  | @ Cl=0.6, Cd= | 0.0044943
alpha (deg) | Cl | Cd | Cm | Cl/Cd
0 | 0.1467 | 0.00565 | 0.0025 | 25.9646
0.5 | 0.2124 | 0.00563 | 0.0032 | 37.7265
1 | 0.2785 | 0.0056 | 0.0038 | 49.7321
1.5 | 0.3439 | 0.00559 | 0.0046 | 61.5206
2 | 0.4026 | 0.00517 | 0.0065 | 77.8723
2.5 | 0.4603 | 0.00476 | 0.0088 | 96.7017
3.5 | 0.5809 | 0.00451 | 0.0127 | 128.8027
4 | 0.6417 | 0.00446 | 0.015 | 143.8789
4.5 | 0.7056 | 0.00457 | 0.0168 | 154.3982
5 | 0.7711 | 0.0048 | 0.0184 | 160.6458
5.5 | 0.8361 | 0.0051 | 0.0203 | 163.9412
6 | 0.9008 | 0.00546 | 0.0225 | 164.9817
6.5 | 0.9661 | 0.00591 | 0.0248 | 163.4687
7 | 1.035 | 0.0066 | 0.0265 | 156.8182
7.5 | 1.1137 | 0.00739 | 0.0267 | 150.7037
8 | 1.1974 | 0.00817 | 0.0264 | 146.5606
8.5 | 1.2738 | 0.00891 | 0.0281 | 142.963
9 | 1.3445 | 0.00961 | 0.0315 | 139.9063
9.5 | 1.4258 | 0.01042 | 0.0336 | 136.833
10 | 1.4965 | 0.01237 | 0.0379 | 120.9782
10.5 | 1.5742 | 0.01359 | 0.0414 | 115.8352

## 137. Re 18M Mach 0.00 (1)
BIGFOIL.COM POLAR EXPORT
NACA24110.5
NACA24110.5 |  |  |  | Cl Max: | 1.315 | at alpha= | 13 | deg
JavaFoil+Calcfoil stall+Eppler ext transition |  |  |  | L/D Max: | 122.916 | at alpha= | 10 | deg
Re: | 18000000 |  |  | Cd Min: | 0.00851 | at alpha= | 2 | deg
Mach: | 0 |  |  | Cl=0 at alpha= | -0.91667 | deg
|  |  |  | @ Cl=0.1, Cd= | 0.0091676
|  |  |  | @ Cl=0.4, Cd= | 0.0093454
|  |  |  | @ Cl=0.6, Cd= | 0.00948
alpha (deg) | Cl | Cd | Cm | Cl/Cd
-15 | -0.633 | 0.09973 | 0.005 | -6.349
-14.5 | -0.647 | 0.09424 | 0.005 | -6.867
-14 | -0.66 | 0.08866 | 0.005 | -7.442
-13.5 | -0.671 | 0.08325 | 0.005 | -8.057
-13 | -0.68 | 0.07831 | 0.005 | -8.678
-12.5 | -0.687 | 0.07298 | 0.005 | -9.41
-12 | -0.691 | 0.06787 | 0.005 | -10.188
-11.5 | -0.693 | 0.06339 | 0.006 | -10.93
-11 | -0.693 | 0.05772 | 0.006 | -12.01
-10.5 | -0.7 | 0.04705 | 0.006 | -14.874
-10 | -0.82 | 0.00971 | 0.008 | -84.375
-9.5 | -0.802 | 0.01028 | 0.008 | -77.991
-9 | -0.779 | 0.01067 | 0.008 | -73.013
-8.5 | -0.753 | 0.01026 | 0.008 | -73.322
-8 | -0.722 | 0.01087 | 0.008 | -66.404
-7.5 | -0.687 | 0.01055 | 0.008 | -65.085
-7 | -0.649 | 0.01023 | 0.008 | -63.421
-6.5 | -0.607 | 0.00998 | 0.007 | -60.806
-6 | -0.562 | 0.00964 | 0.007 | -58.278
-5.5 | -0.514 | 0.00939 | 0.007 | -54.724
-5 | -0.464 | 0.00918 | 0.007 | -50.498
-4.5 | -0.411 | 0.00896 | 0.007 | -45.857
-4 | -0.357 | 0.01043 | 0.006 | -34.196
-3.5 | -0.301 | 0.01024 | 0.006 | -29.406
-3 | -0.244 | 0.00998 | 0.006 | -24.468
-2.5 | -0.186 | 0.00975 | 0.006 | -19.115
-2 | -0.128 | 0.00966 | 0.005 | -13.248
-1.5 | -0.069 | 0.00949 | 0.005 | -7.281
-1 | -0.01 | 0.00933 | 0.005 | -1.058
-0.5 | 0.05 | 0.00921 | 0.005 | 5.391
0 | 0.109 | 0.00916 | 0.004 | 11.928
0.5 | 0.169 | 0.00997 | 0.004 | 16.917
1 | 0.228 | 0.0098 | 0.004 | 23.275
1.5 | 0.288 | 0.00853 | 0.003 | 33.686
2 | 0.347 | 0.00851 | 0.003 | 40.758
2.5 | 0.406 | 0.00944 | 0.003 | 42.986
3 | 0.465 | 0.00936 | 0.003 | 49.681
3.5 | 0.524 | 0.00941 | 0.002 | 55.7
4 | 0.583 | 0.00948 | 0.002 | 61.471
4.5 | 0.641 | 0.00948 | 0.002 | 67.664
5 | 0.7 | 0.00944 | 0.001 | 74.076
5.5 | 0.757 | 0.00967 | 0.001 | 78.348
6 | 0.814 | 0.0099 | 0.001 | 82.28
6.5 | 0.87 | 0.01119 | 0 | 77.765
7 | 0.925 | 0.01063 | 0 | 87.028
7.5 | 0.978 | 0.01126 | 0 | 86.882
8 | 1.029 | 0.01016 | -0.001 | 101.336
8.5 | 1.078 | 0.01007 | -0.001 | 107.037
9 | 1.123 | 0.01006 | -0.002 | 111.702
9.5 | 1.166 | 0.00967 | -0.002 | 120.579
10 | 1.205 | 0.0098 | -0.002 | 122.916
10.5 | 1.238 | 0.01074 | -0.003 | 115.255
11 | 1.266 | 0.01135 | -0.003 | 111.53
11.5 | 1.288 | 0.01207 | -0.003 | 106.686
12 | 1.303 | 0.01299 | -0.004 | 100.362
12.5 | 1.312 | 0.01418 | -0.004 | 92.56
13 | 1.315 | 0.01575 | -0.004 | 83.5
13.5 | 1.308 | 0.01785 | -0.005 | 73.284
14 | 1.296 | 0.02052 | -0.005 | 63.131
14.5 | 1.277 | 0.02398 | -0.005 | 53.273
15 | 1.255 | 0.02802 | -0.006 | 44.789
15.5 | 1.229 | 0.03269 | -0.006 | 37.592
16 | 1.201 | 0.03779 | -0.006 | 31.77
16.5 | 1.169 | 0.04345 | -0.007 | 26.913
17 | 1.136 | 0.04965 | -0.007 | 22.886
17.5 | 1.102 | 0.05633 | -0.007 | 19.557
18 | 1.066 | 0.06349 | -0.007 | 16.79

## 138. Re 18M Mach 0.00 (2)
BIGFOIL.COM POLAR EXPORT
NACA24110.5
NACA24110.5 |  |  |  | Cl Max: | 1.861 | at alpha= | 19 | deg
XFOIL ncrit=9 |  |  |  | L/D Max: | 151.904 | at alpha= | 7 | deg
Re: | 18000000 |  |  | Cd Min: | 0.03997 | at alpha= | 20 | deg
Mach: | 0 |  |  | Cl=0 at alpha= | -1.0608 | deg
|  |  |  | @ Cl=0.1, Cd= | 0.0054531
|  |  |  | @ Cl=0.4, Cd= | 0.0046407
|  |  |  | @ Cl=0.6, Cd= | 0.0042857
alpha (deg) | Cl | Cd | Cm | Cl/Cd
-18 | -1.7379 | 0.01891 | -0.0281 | -91.9038
-17.5 | -1.7031 | 0.01775 | -0.0252 | -95.9493
-17 | -1.6685 | 0.01643 | -0.0221 | -101.552
-16.5 | -1.6283 | 0.01551 | -0.0197 | -104.9839
-16 | -1.5882 | 0.01449 | -0.0173 | -109.6066
-15.5 | -1.5455 | 0.01366 | -0.0151 | -113.1406
-15 | -1.5012 | 0.01294 | -0.0131 | -116.0124
-14.5 | -1.4559 | 0.0123 | -0.0112 | -118.3659
-14 | -1.4101 | 0.01172 | -0.0093 | -120.3157
-13.5 | -1.365 | 0.01118 | -0.0072 | -122.093
-13 | -1.309 | 0.01063 | -0.0074 | -123.1421
-12.5 | -1.2505 | 0.01008 | -0.0081 | -124.0575
-12 | -1.1895 | 0.00957 | -0.0093 | -124.2947
-11 | -1.0625 | 0.00878 | -0.0128 | -121.0137
-10.5 | -1.0143 | 0.00841 | -0.0111 | -120.6064
-9 | -0.8612 | 0.00761 | -0.0076 | -113.1669
-8 | -0.7565 | 0.00719 | -0.0057 | -105.2156
-7.5 | -0.704 | 0.00695 | -0.0048 | -101.295
-7 | -0.651 | 0.00675 | -0.004 | -96.4444
-6.5 | -0.5976 | 0.00662 | -0.0032 | -90.2719
-6 | -0.5436 | 0.00648 | -0.0026 | -83.8889
-5.5 | -0.4899 | 0.00631 | -0.0019 | -77.6387
-5 | -0.4356 | 0.00621 | -0.0013 | -70.1449
-4.5 | -0.3808 | 0.0061 | -0.0007 | -62.4262
-4 | -0.3262 | 0.00598 | -0.0002 | -54.5485
-3.5 | -0.271 | 0.00589 | 0.0002 | -46.0102
-3 | -0.2158 | 0.00579 | 0.0006 | -37.2712
-2.5 | -0.1603 | 0.00571 | 0.001 | -28.0736
-2 | -0.1047 | 0.00565 | 0.0013 | -18.531
-1.5 | -0.0491 | 0.00558 | 0.0016 | -8.7993
-1 | 0.0068 | 0.00552 | 0.0019 | 1.2319
-0.5 | 0.0624 | 0.00548 | 0.0021 | 11.3869
0 | 0.1182 | 0.00544 | 0.0024 | 21.7279
0.5 | 0.174 | 0.0054 | 0.0026 | 32.2222
1 | 0.2295 | 0.0054 | 0.0028 | 42.5
1.5 | 0.2849 | 0.00535 | 0.0031 | 53.2523
2 | 0.3392 | 0.00524 | 0.0035 | 64.7328
2.5 | 0.3866 | 0.00469 | 0.0052 | 82.4307
3 | 0.4382 | 0.0045 | 0.0062 | 97.3778
3.5 | 0.4897 | 0.00436 | 0.0072 | 112.3165
4 | 0.5402 | 0.00425 | 0.0084 | 127.1059
4.5 | 0.5909 | 0.00425 | 0.0096 | 139.0353
5 | 0.6444 | 0.00446 | 0.0101 | 144.4843
5.5 | 0.6976 | 0.00468 | 0.0106 | 149.0598
6 | 0.7499 | 0.00496 | 0.0113 | 151.1895
7 | 0.8537 | 0.00562 | 0.0127 | 151.9039
7.5 | 0.9065 | 0.00604 | 0.013 | 150.0828
8.5 | 1.0256 | 0.00691 | 0.0106 | 148.4226
9 | 1.0866 | 0.00738 | 0.0089 | 147.2358
9.5 | 1.1391 | 0.00779 | 0.0092 | 146.2259
10 | 1.194 | 0.00823 | 0.0089 | 145.079
10.5 | 1.2518 | 0.00867 | 0.0078 | 144.3829
11 | 1.3087 | 0.00915 | 0.0069 | 143.0273
11.5 | 1.3646 | 0.00969 | 0.0061 | 140.8256
12 | 1.4202 | 0.01018 | 0.0053 | 139.5088
12.5 | 1.4744 | 0.01076 | 0.0047 | 137.026
13 | 1.5279 | 0.01136 | 0.0042 | 134.4982
13.5 | 1.5808 | 0.01196 | 0.0037 | 132.1739
14 | 1.6318 | 0.01267 | 0.0034 | 128.7924
14.5 | 1.6674 | 0.01338 | 0.0064 | 124.6188
15 | 1.7026 | 0.01405 | 0.0094 | 121.1815
15.5 | 1.7376 | 0.01478 | 0.0121 | 117.5643
16 | 1.7717 | 0.01565 | 0.0147 | 113.2077
16.5 | 1.7925 | 0.0166 | 0.0197 | 107.9819
17 | 1.812 | 0.01782 | 0.0239 | 101.6835
17.5 | 1.8281 | 0.0195 | 0.0275 | 93.7487
18 | 1.8423 | 0.02163 | 0.0302 | 85.1734
18.5 | 1.8548 | 0.02435 | 0.0318 | 76.1725
19 | 1.861 | 0.02814 | 0.0323 | 66.1336
19.5 | 1.8603 | 0.0332 | 0.0316 | 56.0331
20 | 1.8491 | 0.03997 | 0.0296 | 46.2622

## 139. Re 18M Mach 0.10 (1)
BIGFOIL.COM POLAR EXPORT
NACA24110.5
NACA24110.5 |  |  |  | Cl Max: | 1.305 | at alpha= | 12.5 | deg
JavaFoil+Calcfoil stall+Eppler ext transition |  |  |  | L/D Max: | 126.607 | at alpha= | 10 | deg
Re: | 18000000 |  |  | Cd Min: | 0.00858 | at alpha= | 2 | deg
Mach: | 0.1 |  |  | Cl=0 at alpha= | -0.91667 | deg
|  |  |  | @ Cl=0.1, Cd= | 0.0092317
|  |  |  | @ Cl=0.4, Cd= | 0.0085886
|  |  |  | @ Cl=0.6, Cd= | 0.0089255
alpha (deg) | Cl | Cd | Cm | Cl/Cd
-15 | -0.596 | 0.10149 | 0.005 | -5.876
-14.5 | -0.613 | 0.09598 | 0.005 | -6.391
-14 | -0.629 | 0.09025 | 0.005 | -6.972
-13.5 | -0.643 | 0.08513 | 0.005 | -7.556
-13 | -0.655 | 0.07974 | 0.005 | -8.219
-12.5 | -0.666 | 0.07433 | 0.005 | -8.954
-12 | -0.672 | 0.06985 | 0.005 | -9.627
-11.5 | -0.677 | 0.06485 | 0.005 | -10.441
-11 | -0.679 | 0.05952 | 0.006 | -11.413
-10.5 | -0.679 | 0.05367 | 0.006 | -12.659
-10 | -0.806 | 0.01032 | 0.008 | -78.147
-9.5 | -0.796 | 0.00978 | 0.008 | -81.338
-9 | -0.775 | 0.01078 | 0.008 | -71.913
-8.5 | -0.75 | 0.01038 | 0.008 | -72.271
-8 | -0.72 | 0.01005 | 0.008 | -71.689
-7.5 | -0.687 | 0.01064 | 0.008 | -64.552
-7 | -0.649 | 0.01032 | 0.008 | -62.896
-6.5 | -0.608 | 0.01 | 0.007 | -60.758
-6 | -0.563 | 0.00972 | 0.007 | -57.937
-5.5 | -0.516 | 0.00944 | 0.007 | -54.608
-5 | -0.465 | 0.00922 | 0.007 | -50.469
-4.5 | -0.413 | 0.00901 | 0.007 | -45.772
-4 | -0.358 | 0.00965 | 0.006 | -37.116
-3.5 | -0.302 | 0.01023 | 0.006 | -29.546
-3 | -0.245 | 0.00998 | 0.006 | -24.583
-2.5 | -0.187 | 0.00981 | 0.006 | -19.099
-2 | -0.129 | 0.00967 | 0.005 | -13.3
-1.5 | -0.069 | 0.0095 | 0.005 | -7.312
-1 | -0.01 | 0.00933 | 0.005 | -1.062
-0.5 | 0.05 | 0.00924 | 0.005 | 5.395
0 | 0.11 | 0.00923 | 0.004 | 11.887
0.5 | 0.17 | 0.01006 | 0.004 | 16.851
1 | 0.229 | 0.00981 | 0.004 | 23.361
1.5 | 0.289 | 0.00859 | 0.003 | 33.654
2 | 0.349 | 0.00858 | 0.003 | 40.634
2.5 | 0.408 | 0.00859 | 0.003 | 47.515
3 | 0.467 | 0.00942 | 0.003 | 49.607
3.5 | 0.527 | 0.00866 | 0.002 | 60.803
4 | 0.586 | 0.00873 | 0.002 | 67.112
4.5 | 0.644 | 0.00954 | 0.002 | 67.529
5 | 0.703 | 0.00951 | 0.001 | 73.909
5.5 | 0.761 | 0.00974 | 0.001 | 78.114
6 | 0.818 | 0.01001 | 0.001 | 81.73
6.5 | 0.875 | 0.01127 | 0 | 77.575
7 | 0.929 | 0.01074 | 0 | 86.517
7.5 | 0.982 | 0.00969 | 0 | 101.361
8 | 1.033 | 0.01025 | -0.001 | 100.847
8.5 | 1.082 | 0.01021 | -0.001 | 105.925
9 | 1.127 | 0.01018 | -0.002 | 110.779
9.5 | 1.17 | 0.00979 | -0.002 | 119.425
10 | 1.207 | 0.00954 | -0.002 | 126.607
10.5 | 1.239 | 0.01088 | -0.003 | 113.904
11 | 1.266 | 0.01154 | -0.003 | 109.725
11.5 | 1.286 | 0.01231 | -0.003 | 104.431
12 | 1.299 | 0.01332 | -0.004 | 97.553
12.5 | 1.305 | 0.01465 | -0.004 | 89.111
13 | 1.304 | 0.0164 | -0.004 | 79.527
13.5 | 1.295 | 0.01868 | -0.005 | 69.318
14 | 1.278 | 0.0217 | -0.005 | 58.89
14.5 | 1.256 | 0.02534 | -0.005 | 49.569
15 | 1.229 | 0.02996 | -0.006 | 41.023
15.5 | 1.199 | 0.03483 | -0.006 | 34.437
16 | 1.166 | 0.04052 | -0.006 | 28.773
16.5 | 1.13 | 0.04665 | -0.007 | 24.232
17 | 1.093 | 0.05331 | -0.007 | 20.5
17.5 | 1.054 | 0.06051 | -0.007 | 17.415

## 140. Re 18M Mach 0.10 (2)
BIGFOIL.COM POLAR EXPORT
NACA24110.5
NACA24110.5 |  |  |  | Cl Max: | 1.8498 | at alpha= | 18.5 | deg
XFOIL ncrit=9 |  |  |  | L/D Max: | 152.358 | at alpha= | 7 | deg
Re: | 18000000 |  |  | Cd Min: | 0.04747 | at alpha= | 20 | deg
Mach: | 0.1 |  |  | Cl=0 at alpha= | -1.0623 | deg
|  |  |  | @ Cl=0.1, Cd= | 0.0054636
|  |  |  | @ Cl=0.4, Cd= | 0.0046497
|  |  |  | @ Cl=0.6, Cd= | 0.0042811
alpha (deg) | Cl | Cd | Cm | Cl/Cd
-20 | -1.809 | 0.02796 | -0.0553 | -64.6996
-19 | -1.7882 | 0.02359 | -0.0457 | -75.8033
-18 | -1.7469 | 0.0207 | -0.0353 | -84.3913
-17.5 | -1.7132 | 0.01944 | -0.0318 | -88.1276
-17 | -1.6786 | 0.01806 | -0.0283 | -92.9457
-16.5 | -1.6401 | 0.0169 | -0.0253 | -97.0473
-16 | -1.6009 | 0.01568 | -0.0223 | -102.0982
-15.5 | -1.5589 | 0.01465 | -0.0196 | -106.4096
-15 | -1.5163 | 0.01362 | -0.017 | -111.3289
-14.5 | -1.4708 | 0.01284 | -0.0147 | -114.5483
-14 | -1.4245 | 0.01215 | -0.0125 | -117.2428
-13.5 | -1.3784 | 0.01155 | -0.0101 | -119.342
-13 | -1.3234 | 0.01094 | -0.0096 | -120.9689
-12.5 | -1.2638 | 0.01035 | -0.0101 | -122.1063
-12 | -1.2016 | 0.00979 | -0.0111 | -122.7375
-11.5 | -1.1176 | 0.00925 | -0.017 | -120.8216
-11 | -1.0714 | 0.00898 | -0.0145 | -119.3096
-10.5 | -1.0225 | 0.00859 | -0.0126 | -119.0338
-10 | -0.9721 | 0.00819 | -0.0111 | -118.6935
-9.5 | -0.9205 | 0.00792 | -0.0097 | -116.2247
-9 | -0.868 | 0.00768 | -0.0086 | -113.0208
-8.5 | -0.8151 | 0.00746 | -0.0075 | -109.2627
-8 | -0.762 | 0.00726 | -0.0065 | -104.9587
-7.5 | -0.7089 | 0.00701 | -0.0055 | -101.127
-7 | -0.6555 | 0.00679 | -0.0045 | -96.539
-6.5 | -0.6017 | 0.00665 | -0.0037 | -90.4812
-6 | -0.5472 | 0.00651 | -0.0029 | -84.0553
-5.5 | -0.493 | 0.00634 | -0.0022 | -77.7603
-5 | -0.4383 | 0.00622 | -0.0015 | -70.4662
-4.5 | -0.3831 | 0.00611 | -0.001 | -62.7005
-4 | -0.3281 | 0.00599 | -0.0004 | -54.7746
-3.5 | -0.2725 | 0.0059 | 0.0001 | -46.1864
-3 | -0.217 | 0.0058 | 0.0005 | -37.4138
-2.5 | -0.1611 | 0.00571 | 0.0009 | -28.2137
-2 | -0.1052 | 0.00565 | 0.0012 | -18.6195
-1.5 | -0.0492 | 0.00558 | 0.0016 | -8.8172
-1 | 0.007 | 0.00552 | 0.0018 | 1.2681
-0.5 | 0.063 | 0.00549 | 0.0021 | 11.4754
0 | 0.1191 | 0.00545 | 0.0024 | 21.8532
0.5 | 0.1752 | 0.00541 | 0.0026 | 32.3845
1 | 0.2311 | 0.0054 | 0.0029 | 42.7963
1.5 | 0.2867 | 0.00536 | 0.0032 | 53.4888
2 | 0.3414 | 0.00525 | 0.0036 | 65.0286
2.5 | 0.389 | 0.00469 | 0.0053 | 82.9424
3 | 0.4409 | 0.0045 | 0.0063 | 97.9778
3.5 | 0.4927 | 0.00436 | 0.0073 | 113.0046
4 | 0.5435 | 0.00425 | 0.0085 | 127.8824
4.5 | 0.5946 | 0.00426 | 0.0097 | 139.5775
5 | 0.6484 | 0.00447 | 0.0103 | 145.0559
5.5 | 0.702 | 0.00469 | 0.0108 | 149.6802
6 | 0.7547 | 0.00498 | 0.0116 | 151.5462
7 | 0.8593 | 0.00564 | 0.013 | 152.3582
7.5 | 0.9126 | 0.00607 | 0.0135 | 150.346
8.5 | 1.0332 | 0.00696 | 0.011 | 148.4483
9 | 1.0945 | 0.00744 | 0.0094 | 147.1102
9.5 | 1.1469 | 0.00786 | 0.0099 | 145.916
10 | 1.2031 | 0.00832 | 0.0095 | 144.6034
10.5 | 1.2614 | 0.00878 | 0.0086 | 143.6674
11 | 1.319 | 0.00926 | 0.0077 | 142.4406
11.5 | 1.3755 | 0.00981 | 0.007 | 140.2141
12 | 1.4318 | 0.01032 | 0.0063 | 138.7403
12.5 | 1.4865 | 0.01095 | 0.0059 | 135.7534
13 | 1.5409 | 0.01155 | 0.0054 | 133.4113
13.5 | 1.5941 | 0.0122 | 0.0051 | 130.6639
14 | 1.6423 | 0.01297 | 0.0058 | 126.623
14.5 | 1.678 | 0.01367 | 0.009 | 122.7505
15 | 1.7131 | 0.01437 | 0.0122 | 119.2136
15.5 | 1.7479 | 0.01519 | 0.0151 | 115.0691
16 | 1.774 | 0.01619 | 0.0194 | 109.5738
16.5 | 1.7938 | 0.0173 | 0.0243 | 103.6879
17 | 1.8121 | 0.01881 | 0.0282 | 96.3371
17.5 | 1.8278 | 0.02079 | 0.0314 | 87.9173
18 | 1.8409 | 0.02339 | 0.0334 | 78.7046
18.5 | 1.8498 | 0.02688 | 0.0343 | 68.817
19 | 1.8471 | 0.03213 | 0.0338 | 57.4883
19.5 | 1.8381 | 0.03868 | 0.032 | 47.5207
20 | 1.8135 | 0.04747 | 0.0289 | 38.2031

## 141. Re 18M Mach 0.25 (1)
BIGFOIL.COM POLAR EXPORT
NACA24110.5
NACA24110.5 |  |  |  | Cl Max: | 1.262 | at alpha= | 11.5 | deg
JavaFoil+Calcfoil stall+Eppler ext transition |  |  |  | L/D Max: | 115.611 | at alpha= | 9 | deg
Re: | 18000000 |  |  | Cd Min: | 0.00789 | at alpha= | 2.5 | deg
Mach: | 0.25 |  |  | Cl=0 at alpha= | -0.91803 | deg
|  |  |  | @ Cl=0.1, Cd= | 0.0085505
|  |  |  | @ Cl=0.4, Cd= | 0.0079025
|  |  |  | @ Cl=0.6, Cd= | 0.0089182
alpha (deg) | Cl | Cd | Cm | Cl/Cd
-13.5 | -0.4 | 0.0944 | 0.005 | -4.241
-13 | -0.444 | 0.08853 | 0.005 | -5.016
-12.5 | -0.483 | 0.08325 | 0.005 | -5.805
-12 | -0.518 | 0.07797 | 0.005 | -6.642
-11.5 | -0.547 | 0.07275 | 0.005 | -7.525
-11 | -0.572 | 0.06751 | 0.005 | -8.467
-10.5 | -0.59 | 0.06262 | 0.005 | -9.42
-10 | -0.602 | 0.05748 | 0.005 | -10.469
-9.5 | -0.606 | 0.05245 | 0.005 | -11.558
-9 | -0.608 | 0.04573 | 0.006 | -13.303
-8.5 | -0.723 | 0.00969 | 0.008 | -74.592
-8 | -0.704 | 0.01052 | 0.008 | -66.944
-7.5 | -0.679 | 0.01025 | 0.008 | -66.253
-7 | -0.648 | 0.01081 | 0.008 | -59.935
-6.5 | -0.611 | 0.01033 | 0.008 | -59.117
-6 | -0.569 | 0.01003 | 0.007 | -56.78
-5.5 | -0.524 | 0.00971 | 0.007 | -53.898
-5 | -0.474 | 0.00946 | 0.007 | -50.128
-4.5 | -0.421 | 0.00925 | 0.007 | -45.574
-4 | -0.366 | 0.00903 | 0.007 | -40.562
-3.5 | -0.31 | 0.00962 | 0.006 | -32.187
-3 | -0.252 | 0.00937 | 0.006 | -26.851
-2.5 | -0.192 | 0.00913 | 0.006 | -21.05
-2 | -0.132 | 0.00903 | 0.006 | -14.619
-1.5 | -0.071 | 0.00887 | 0.005 | -8.046
-1 | -0.01 | 0.00871 | 0.005 | -1.169
-0.5 | 0.051 | 0.00859 | 0.005 | 5.966
0 | 0.113 | 0.00854 | 0.004 | 13.208
0.5 | 0.174 | 0.00845 | 0.004 | 20.616
1 | 0.236 | 0.00924 | 0.004 | 25.494
1.5 | 0.297 | 0.00794 | 0.004 | 37.408
2 | 0.358 | 0.00793 | 0.003 | 45.17
2.5 | 0.419 | 0.00789 | 0.003 | 53.097
3 | 0.48 | 0.00795 | 0.003 | 60.398
3.5 | 0.541 | 0.00881 | 0.002 | 61.411
4 | 0.601 | 0.00892 | 0.002 | 67.434
4.5 | 0.662 | 0.00893 | 0.002 | 74.128
5 | 0.722 | 0.00895 | 0.001 | 80.632
5.5 | 0.781 | 0.01006 | 0.001 | 77.712
6 | 0.84 | 0.0104 | 0.001 | 80.726
6.5 | 0.897 | 0.00978 | 0 | 91.692
7 | 0.953 | 0.00962 | 0 | 98.969
7.5 | 1.006 | 0.00965 | 0 | 104.225
8 | 1.057 | 0.01024 | -0.001 | 103.186
8.5 | 1.104 | 0.00978 | -0.001 | 112.862
9 | 1.147 | 0.00992 | -0.002 | 115.611
9.5 | 1.186 | 0.01047 | -0.002 | 113.318
10 | 1.218 | 0.01111 | -0.002 | 109.623
10.5 | 1.241 | 0.01185 | -0.003 | 104.73
11 | 1.256 | 0.01279 | -0.003 | 98.224
11.5 | 1.262 | 0.01408 | -0.003 | 89.619
12 | 1.257 | 0.01582 | -0.004 | 79.469
12.5 | 1.242 | 0.01827 | -0.004 | 68.001
13 | 1.219 | 0.02141 | -0.004 | 56.952
13.5 | 1.183 | 0.02558 | -0.005 | 46.227
14 | 1.137 | 0.03079 | -0.005 | 36.923
14.5 | 1.083 | 0.03709 | -0.005 | 29.192
15 | 1.023 | 0.04397 | -0.006 | 23.269
15.5 | 0.956 | 0.05226 | -0.006 | 18.3
16 | 0.885 | 0.06136 | -0.006 | 14.421
16.5 | 0.808 | 0.07221 | -0.006 | 11.195

## 142. Re 18M Mach 0.25 (2)
BIGFOIL.COM POLAR EXPORT
NACA24110.5
NACA24110.5 |  |  |  | Cl Max: | 1.8036 | at alpha= | 17 | deg
XFOIL ncrit=9 |  |  |  | L/D Max: | 155.642 | at alpha= | 6.5 | deg
Re: | 18000000 |  |  | Cd Min: | 0.22688 | at alpha= | -20 | deg
Mach: | 0.25 |  |  | Cl=0 at alpha= | -1.0698 | deg
|  |  |  | @ Cl=0.1, Cd= | 0.0054824
|  |  |  | @ Cl=0.4, Cd= | 0.0047257
|  |  |  | @ Cl=0.6, Cd= | 0.0042944
alpha (deg) | Cl | Cd | Cm | Cl/Cd
-20 | -0.7972 | 0.22688 | 0.0643 | -3.5138
-19.5 | -0.7821 | 0.22009 | 0.0602 | -3.5535
-19 | -0.7796 | 0.20851 | 0.054 | -3.7389
-18.5 | -0.7658 | 0.20139 | 0.0499 | -3.8026
-18 | -0.7854 | 0.18389 | 0.0406 | -4.271
-17.5 | -0.799 | 0.17007 | 0.033 | -4.6981
-17 | -0.8255 | 0.15402 | 0.0237 | -5.3597
-16.5 | -0.8597 | 0.13764 | 0.014 | -6.246
-16 | -1.3662 | 0.04524 | -0.0627 | -30.1989
-15.5 | -1.4793 | 0.03273 | -0.0572 | -45.1971
-15 | -1.5216 | 0.02539 | -0.0479 | -59.9291
-14.5 | -1.5136 | 0.02077 | -0.0412 | -72.8743
-14 | -1.4824 | 0.01793 | -0.0357 | -82.6771
-13.5 | -1.443 | 0.01575 | -0.0306 | -91.619
-13 | -1.3976 | 0.01419 | -0.026 | -98.4919
-12.5 | -1.3387 | 0.01281 | -0.0238 | -104.5043
-12 | -1.2712 | 0.01167 | -0.0233 | -108.9289
-11.5 | -1.1736 | 0.01055 | -0.0289 | -111.2417
-11 | -1.1248 | 0.01015 | -0.0248 | -110.8177
-10.5 | -1.0714 | 0.00965 | -0.0218 | -111.0259
-10 | -1.0168 | 0.00911 | -0.0192 | -111.6136
-9.5 | -0.9621 | 0.00862 | -0.0168 | -111.6125
-9 | -0.9069 | 0.00818 | -0.0146 | -110.868
-8 | -0.7941 | 0.00757 | -0.0109 | -104.9009
-7.5 | -0.7373 | 0.00733 | -0.0094 | -100.5866
-7 | -0.6807 | 0.00706 | -0.0079 | -96.4164
-6.5 | -0.6247 | 0.00683 | -0.0064 | -91.4641
-6 | -0.5677 | 0.00665 | -0.0052 | -85.3684
-5 | -0.4536 | 0.00631 | -0.0031 | -71.8859
-4.5 | -0.3962 | 0.00619 | -0.0022 | -64.0065
-4 | -0.3387 | 0.00607 | -0.0014 | -55.799
-3.5 | -0.2812 | 0.00595 | -0.0007 | -47.2605
-3 | -0.2236 | 0.00584 | -0.0001 | -38.2877
-2.5 | -0.1655 | 0.00575 | 0.0004 | -28.7826
-2 | -0.1077 | 0.00567 | 0.0009 | -18.9947
-1.5 | -0.0499 | 0.0056 | 0.0014 | -8.9107
-1 | 0.0081 | 0.00553 | 0.0017 | 1.4647
-0.5 | 0.066 | 0.0055 | 0.0021 | 12
0 | 0.1238 | 0.00547 | 0.0024 | 22.6325
0.5 | 0.1819 | 0.00543 | 0.0027 | 33.4991
1 | 0.2396 | 0.00541 | 0.003 | 44.2884
1.5 | 0.297 | 0.00539 | 0.0034 | 55.102
2 | 0.3535 | 0.00527 | 0.0039 | 67.0778
2.5 | 0.4022 | 0.0047 | 0.0058 | 85.5745
3 | 0.4557 | 0.00453 | 0.0069 | 100.596
3.5 | 0.5089 | 0.00437 | 0.0081 | 116.4531
4 | 0.5617 | 0.00428 | 0.0095 | 131.2383
4.5 | 0.6149 | 0.0043 | 0.0108 | 143
5 | 0.6707 | 0.00453 | 0.0115 | 148.0574
5.5 | 0.7265 | 0.00475 | 0.0122 | 152.9474
6 | 0.7811 | 0.00506 | 0.0132 | 154.3676
6.5 | 0.8358 | 0.00537 | 0.0142 | 155.6425
7 | 0.8899 | 0.00577 | 0.0152 | 154.2288
7.5 | 0.9461 | 0.00624 | 0.0158 | 151.6186
8 | 1.0077 | 0.00675 | 0.0152 | 149.2889
8.5 | 1.0752 | 0.00728 | 0.0134 | 147.6923
9 | 1.139 | 0.00776 | 0.0124 | 146.7784
9.5 | 1.1918 | 0.00823 | 0.0139 | 144.8117
10 | 1.2543 | 0.00875 | 0.0133 | 143.3486
10.5 | 1.316 | 0.00931 | 0.0129 | 141.3534
11 | 1.3768 | 0.00992 | 0.0126 | 138.7903
11.5 | 1.4374 | 0.01053 | 0.0125 | 136.5052
12 | 1.4966 | 0.01125 | 0.0126 | 133.0311
12.5 | 1.5557 | 0.01194 | 0.0129 | 130.2931
13 | 1.6124 | 0.0128 | 0.0134 | 125.9688
13.5 | 1.6614 | 0.01368 | 0.0155 | 121.4474
14 | 1.6977 | 0.01451 | 0.02 | 117.0021
14.5 | 1.7308 | 0.01551 | 0.0248 | 111.5925
15 | 1.7489 | 0.01669 | 0.0316 | 104.7873
15.5 | 1.7679 | 0.01833 | 0.0369 | 96.4484
16 | 1.7857 | 0.02048 | 0.0408 | 87.1924
16.5 | 1.7981 | 0.02362 | 0.0433 | 76.1262
17 | 1.8036 | 0.02815 | 0.0439 | 64.071
17.5 | 1.798 | 0.03461 | 0.0424 | 51.9503
18 | 1.7748 | 0.04351 | 0.0392 | 40.7906
18.5 | 1.7316 | 0.05484 | 0.0346 | 31.5755
19 | 1.6681 | 0.06872 | 0.0286 | 24.2739
19.5 | 1.6091 | 0.0827 | 0.022 | 19.4571
20 | 1.5576 | 0.09625 | 0.0154 | 16.1829

## 143. Re 18M Mach 0.50 (1)
BIGFOIL.COM POLAR EXPORT
NACA24110.5
NACA24110.5 |  |  |  | Cl Max: | 1.148 | at alpha= | 20 | deg
JavaFoil+Calcfoil stall+Eppler ext transition |  |  |  | L/D Max: | 106.959 | at alpha= | 7 | deg
Re: | 18000000 |  |  | Cd Min: | 0.00808 | at alpha= | 2 | deg
Mach: | 0.5 |  |  | Cl=0 at alpha= | -0.91912 | deg
|  |  |  | @ Cl=0.1, Cd= | 0.0091827
|  |  |  | @ Cl=0.4, Cd= | 0.00808
|  |  |  | @ Cl=0.6, Cd= | 0.0089325
alpha (deg) | Cl | Cd | Cm | Cl/Cd
-20 | -1.013 | 0.18098 | 0.007 | -5.595
-19.5 | -0.989 | 0.16021 | 0.007 | -6.172
-19 | -0.965 | 0.14642 | 0.007 | -6.59
-18.5 | -0.941 | 0.13535 | 0.007 | -6.949
-18 | -0.91 | 0.14576 | 0.007 | -6.246
-17.5 | -0.887 | 0.12884 | 0.007 | -6.881
-17 | -0.862 | 0.11814 | 0.007 | -7.3
-16.5 | -0.832 | 0.1271 | 0.006 | -6.546
-16 | -0.808 | 0.1133 | 0.006 | -7.131
-15.5 | -0.784 | 0.10344 | 0.007 | -7.577
-15 | -0.754 | 0.1071 | 0.006 | -7.038
-14.5 | -0.73 | 0.09578 | 0.006 | -7.618
-14 | -0.706 | 0.08654 | 0.007 | -8.159
-13.5 | -0.676 | 0.08931 | 0.006 | -7.564
-13 | -0.653 | 0.07747 | 0.006 | -8.433
-12.5 | -0.634 | 0.06654 | 0.007 | -9.523
-12 | -0.599 | 0.07157 | 0.006 | -8.363
-11.5 | -0.577 | 0.06269 | 0.007 | -9.205
-11 | -0.545 | 0.06529 | 0.006 | -8.353
-10.5 | -0.519 | 0.06129 | 0.006 | -8.47
-10 | -0.5 | 0.05111 | 0.007 | -9.783
-9.5 | -0.465 | 0.0565 | 0.006 | -8.23
-9 | -0.441 | 0.05021 | 0.006 | -8.787
-8.5 | -0.411 | 0.05119 | 0.005 | -8.034
-8 | -0.386 | 0.04671 | 0.005 | -8.263
-7.5 | -0.357 | 0.04654 | 0.005 | -7.677
-7 | -0.332 | 0.04197 | 0.005 | -7.917
-6.5 | -0.304 | 0.04125 | 0.005 | -7.373
-6 | -0.276 | 0.04055 | 0.005 | -6.81
-5.5 | -0.401 | 0.03507 | 0.005 | -11.422
-5 | -0.483 | 0.01084 | 0.008 | -44.523
-4.5 | -0.445 | 0.01034 | 0.008 | -43.069
-4 | -0.396 | 0.00995 | 0.007 | -39.792
-3.5 | -0.339 | 0.00966 | 0.007 | -35.099
-3 | -0.278 | 0.00938 | 0.007 | -29.598
-2.5 | -0.213 | 0.0092 | 0.006 | -23.17
-2 | -0.147 | 0.00902 | 0.006 | -16.283
-1.5 | -0.079 | 0.00966 | 0.006 | -8.227
-1 | -0.011 | 0.00945 | 0.006 | -1.202
-0.5 | 0.057 | 0.00927 | 0.005 | 6.172
0 | 0.126 | 0.00913 | 0.005 | 13.79
0.5 | 0.195 | 0.00909 | 0.005 | 21.4
1 | 0.263 | 0.00909 | 0.004 | 28.925
1.5 | 0.331 | 0.009 | 0.004 | 36.813
2 | 0.4 | 0.00808 | 0.004 | 49.434
2.5 | 0.468 | 0.00871 | 0.003 | 53.693
3 | 0.535 | 0.00877 | 0.003 | 61.083
3.5 | 0.603 | 0.00894 | 0.003 | 67.463
4 | 0.67 | 0.00912 | 0.002 | 73.489
4.5 | 0.737 | 0.00932 | 0.002 | 79.091
5 | 0.803 | 0.00956 | 0.001 | 84.003
5.5 | 0.869 | 0.00984 | 0.001 | 88.242
6 | 0.932 | 0.00973 | 0.001 | 95.718
6.5 | 0.992 | 0.00985 | 0 | 100.684
7 | 1.046 | 0.00978 | 0 | 106.959
7.5 | 1.094 | 0.01068 | -0.001 | 102.386
8 | 1.13 | 0.01165 | -0.001 | 97.018
8.5 | 1.147 | 0.01289 | -0.001 | 88.979
9 | 1.133 | 0.01486 | -0.002 | 76.276
9.5 | 1.061 | 0.01849 | -0.002 | 57.37
10 | 0.679 | 0.0261 | -0.002 | 26.012
10.5 | 0.708 | 0.02724 | -0.003 | 26.001
11 | 0.73 | 0.03175 | -0.003 | 23.003
11.5 | 0.755 | 0.03548 | -0.003 | 21.276
12 | 0.781 | 0.03883 | -0.004 | 20.101
12.5 | 0.807 | 0.04204 | -0.004 | 19.189
13 | 0.824 | 0.05108 | -0.004 | 16.133
13.5 | 0.824 | 0.07528 | -0.004 | 10.943
14 | 0.844 | 0.08609 | -0.005 | 9.803
14.5 | 0.861 | 0.10104 | -0.005 | 8.525
15 | 0.886 | 0.10944 | -0.005 | 8.098
15.5 | 0.901 | 0.13392 | -0.005 | 6.725
16 | 0.927 | 0.14355 | -0.005 | 6.459
16.5 | 0.956 | 0.14911 | -0.005 | 6.414
17 | 0.983 | 0.16335 | -0.006 | 6.015
17.5 | 1.009 | 0.17418 | -0.006 | 5.794
18 | 1.038 | 0.17851 | -0.006 | 5.813
18.5 | 1.065 | 0.18885 | -0.007 | 5.641
19 | 1.092 | 0.20309 | -0.007 | 5.377
19.5 | 1.121 | 0.20561 | -0.008 | 5.452
20 | 1.148 | 0.21662 | -0.008 | 5.299

## 144. Re 18M Mach 0.50 (2)
BIGFOIL.COM POLAR EXPORT
NACA24110.5
NACA24110.5 |  |  |  | Cl Max: | 1.4243 | at alpha= | 9.5 | deg
XFOIL ncrit=9 |  |  |  | L/D Max: | 166.799 | at alpha= | 5.5 | deg
Re: | 18000000 |  |  | Cd Min: | 0.01016 | at alpha= | 9.5 | deg
Mach: | 0.5 |  |  | Cl=0 at alpha= | -99 | deg
|  |  |  | @ Cl=0.1, Cd= | 0.00556
|  |  |  | @ Cl=0.4, Cd= | 0.0054655
|  |  |  | @ Cl=0.6, Cd= | 0.0044994
alpha (deg) | Cl | Cd | Cm | Cl/Cd
0 | 0.1466 | 0.00556 | 0.0026 | 26.3669
0.5 | 0.2123 | 0.00554 | 0.0033 | 38.3213
1 | 0.2783 | 0.00553 | 0.0039 | 50.3255
1.5 | 0.3442 | 0.0055 | 0.0045 | 62.5818
2 | 0.4088 | 0.00546 | 0.0055 | 74.8718
2.5 | 0.4625 | 0.00479 | 0.0084 | 96.5553
3 | 0.5236 | 0.00462 | 0.0101 | 113.3333
3.5 | 0.5839 | 0.00451 | 0.0122 | 129.4678
4 | 0.6445 | 0.00447 | 0.0144 | 144.1834
4.5 | 0.7075 | 0.00455 | 0.0164 | 155.4945
5 | 0.7733 | 0.00478 | 0.0179 | 161.7782
5.5 | 0.839 | 0.00503 | 0.0197 | 166.7992
6 | 0.9024 | 0.00543 | 0.0222 | 166.1878
6.5 | 0.9661 | 0.00588 | 0.0248 | 164.3027
7 | 1.0325 | 0.00649 | 0.0271 | 159.0909
7.5 | 1.1075 | 0.00724 | 0.028 | 152.9696
8 | 1.1934 | 0.00799 | 0.0273 | 149.3617
8.5 | 1.2744 | 0.00871 | 0.0282 | 146.3146
9 | 1.3429 | 0.00938 | 0.032 | 143.1663
9.5 | 1.4243 | 0.01016 | 0.0341 | 140.187

## 145. Re 20M Mach 0.00 (1)
BIGFOIL.COM POLAR EXPORT
NACA24110.5
NACA24110.5 |  |  |  | Cl Max: | 1.317 | at alpha= | 13 | deg
JavaFoil+Calcfoil stall+Eppler ext transition |  |  |  | L/D Max: | 124.425 | at alpha= | 10 | deg
Re: | 20000000 |  |  | Cd Min: | 0.00846 | at alpha= | 2 | deg
Mach: | 0 |  |  | Cl=0 at alpha= | -0.91667 | deg
|  |  |  | @ Cl=0.1, Cd= | 0.0098997
|  |  |  | @ Cl=0.4, Cd= | 0.0093314
|  |  |  | @ Cl=0.6, Cd= | 0.00947
alpha (deg) | Cl | Cd | Cm | Cl/Cd
-15 | -0.633 | 0.09936 | 0.005 | -6.373
-14.5 | -0.647 | 0.09354 | 0.005 | -6.921
-14 | -0.66 | 0.08803 | 0.005 | -7.498
-13.5 | -0.671 | 0.08295 | 0.005 | -8.089
-13 | -0.68 | 0.07774 | 0.005 | -8.748
-12.5 | -0.687 | 0.07232 | 0.005 | -9.504
-12 | -0.691 | 0.0678 | 0.005 | -10.198
-11.5 | -0.694 | 0.06262 | 0.006 | -11.079
-11 | -0.695 | 0.05663 | 0.006 | -12.269
-10.5 | -0.813 | 0.01163 | 0.008 | -69.892
-10 | -0.82 | 0.00962 | 0.008 | -85.174
-9.5 | -0.802 | 0.01016 | 0.008 | -78.975
-9 | -0.779 | 0.01054 | 0.008 | -73.983
-8.5 | -0.753 | 0.01014 | 0.008 | -74.259
-8 | -0.722 | 0.01078 | 0.008 | -66.938
-7.5 | -0.687 | 0.01042 | 0.008 | -65.929
-7 | -0.649 | 0.01009 | 0.008 | -64.278
-6.5 | -0.607 | 0.00981 | 0.007 | -61.864
-6 | -0.562 | 0.00951 | 0.007 | -59.084
-5.5 | -0.514 | 0.00926 | 0.007 | -55.494
-5 | -0.464 | 0.00908 | 0.007 | -51.065
-4.5 | -0.411 | 0.00965 | 0.007 | -42.572
-4 | -0.357 | 0.01034 | 0.006 | -34.483
-3.5 | -0.301 | 0.01007 | 0.006 | -29.886
-3 | -0.244 | 0.00983 | 0.006 | -24.842
-2.5 | -0.186 | 0.00968 | 0.006 | -19.26
-2 | -0.128 | 0.00953 | 0.005 | -13.433
-1.5 | -0.069 | 0.00942 | 0.005 | -7.34
-1 | -0.01 | 0.0092 | 0.005 | -1.073
-0.5 | 0.05 | 0.00912 | 0.005 | 5.444
0 | 0.109 | 0.01004 | 0.004 | 10.879
0.5 | 0.169 | 0.00984 | 0.004 | 17.137
1 | 0.228 | 0.00969 | 0.004 | 23.548
1.5 | 0.288 | 0.00952 | 0.003 | 30.189
2 | 0.347 | 0.00846 | 0.003 | 41.003
2.5 | 0.406 | 0.00943 | 0.003 | 43.07
3 | 0.465 | 0.00935 | 0.003 | 49.726
3.5 | 0.524 | 0.0094 | 0.002 | 55.734
4 | 0.583 | 0.00947 | 0.002 | 61.527
4.5 | 0.641 | 0.00947 | 0.002 | 67.698
5 | 0.7 | 0.00944 | 0.001 | 74.076
5.5 | 0.757 | 0.00967 | 0.001 | 78.346
6 | 0.814 | 0.00995 | 0.001 | 81.867
6.5 | 0.87 | 0.01122 | 0 | 77.596
7 | 0.925 | 0.01067 | 0 | 86.7
7.5 | 0.978 | 0.01124 | 0 | 87.027
8 | 1.029 | 0.0101 | -0.001 | 101.889
8.5 | 1.078 | 0.00999 | -0.001 | 107.876
9 | 1.123 | 0.00996 | -0.002 | 112.819
9.5 | 1.166 | 0.01 | -0.002 | 116.618
10 | 1.205 | 0.00968 | -0.002 | 124.425
10.5 | 1.238 | 0.01061 | -0.003 | 116.686
11 | 1.267 | 0.0112 | -0.003 | 113.095
11.5 | 1.289 | 0.01189 | -0.003 | 108.404
12 | 1.305 | 0.01276 | -0.004 | 102.243
12.5 | 1.315 | 0.01386 | -0.004 | 94.86
13 | 1.317 | 0.01533 | -0.004 | 85.952
13.5 | 1.311 | 0.01731 | -0.005 | 75.751
14 | 1.299 | 0.01983 | -0.005 | 65.489
14.5 | 1.28 | 0.02317 | -0.005 | 55.256
15 | 1.258 | 0.02709 | -0.006 | 46.437
15.5 | 1.232 | 0.03159 | -0.006 | 38.994
16 | 1.203 | 0.03665 | -0.006 | 32.825
16.5 | 1.172 | 0.04224 | -0.007 | 27.743
17 | 1.139 | 0.04837 | -0.007 | 23.539
17.5 | 1.104 | 0.05501 | -0.007 | 20.063
18 | 1.068 | 0.06214 | -0.007 | 17.183

## 146. Re 20M Mach 0.00 (2)
BIGFOIL.COM POLAR EXPORT
NACA24110.5
NACA24110.5 |  |  |  | Cl Max: | 1.875 | at alpha= | 19.5 | deg
XFOIL ncrit=9 |  |  |  | L/D Max: | 153.226 | at alpha= | 7 | deg
Re: | 20000000 |  |  | Cd Min: | 0.03807 | at alpha= | 20 | deg
Mach: | 0 |  |  | Cl=0 at alpha= | -1.0564 | deg
|  |  |  | @ Cl=0.1, Cd= | 0.0053864
|  |  |  | @ Cl=0.4, Cd= | 0.0046814
|  |  |  | @ Cl=0.6, Cd= | 0.004297
alpha (deg) | Cl | Cd | Cm | Cl/Cd
-20 | -1.8476 | 0.02317 | -0.0435 | -79.741
-19.5 | -1.8293 | 0.02173 | -0.0389 | -84.1832
-19 | -1.8096 | 0.02048 | -0.0339 | -88.3594
-18.5 | -1.7809 | 0.01939 | -0.03 | -91.8463
-18 | -1.7467 | 0.0183 | -0.027 | -95.4481
-17.5 | -1.7092 | 0.01735 | -0.0243 | -98.513
-17 | -1.6728 | 0.01616 | -0.0215 | -103.5149
-16.5 | -1.6324 | 0.01525 | -0.0191 | -107.0426
-16 | -1.5917 | 0.01426 | -0.0167 | -111.6199
-15.5 | -1.5492 | 0.0134 | -0.0145 | -115.6119
-15 | -1.5052 | 0.01263 | -0.0125 | -119.1766
-14.5 | -1.4596 | 0.01201 | -0.0106 | -121.5321
-14 | -1.4139 | 0.01144 | -0.0087 | -123.5927
-13.5 | -1.3636 | 0.01089 | -0.0077 | -125.2158
-13 | -1.3059 | 0.01034 | -0.0082 | -126.2959
-12.5 | -1.2464 | 0.00982 | -0.0091 | -126.9246
-12 | -1.1839 | 0.00931 | -0.0107 | -127.1643
-11.5 | -1.1146 | 0.00902 | -0.0137 | -123.5698
-11 | -1.0661 | 0.00873 | -0.0121 | -122.1191
-10.5 | -1.017 | 0.00835 | -0.0106 | -121.7964
-9.5 | -0.9155 | 0.00774 | -0.0082 | -118.2817
-8.5 | -0.8109 | 0.00731 | -0.0063 | -110.9302
-8 | -0.7581 | 0.00712 | -0.0055 | -106.4747
-7.5 | -0.7054 | 0.00688 | -0.0046 | -102.5291
-7 | -0.6524 | 0.00668 | -0.0037 | -97.6647
-6.5 | -0.599 | 0.00654 | -0.003 | -91.5902
-6 | -0.5448 | 0.0064 | -0.0024 | -85.125
-5.5 | -0.4909 | 0.00625 | -0.0017 | -78.544
-5 | -0.4366 | 0.00613 | -0.0011 | -71.2235
-4.5 | -0.3817 | 0.00603 | -0.0006 | -63.3002
-4 | -0.3269 | 0.0059 | -0.0001 | -55.4068
-3.5 | -0.2716 | 0.00582 | 0.0003 | -46.6667
-3 | -0.2165 | 0.00572 | 0.0007 | -37.8497
-2.5 | -0.1608 | 0.00564 | 0.0011 | -28.5106
-2 | -0.105 | 0.00556 | 0.0014 | -18.8849
-1.5 | -0.0495 | 0.0055 | 0.0017 | -9
-1 | 0.0063 | 0.00545 | 0.0019 | 1.156
-0.5 | 0.0622 | 0.0054 | 0.0022 | 11.5185
0 | 0.1179 | 0.00538 | 0.0024 | 21.9145
0.5 | 0.1738 | 0.00534 | 0.0026 | 32.5468
1 | 0.2295 | 0.00532 | 0.0028 | 43.1391
1.5 | 0.2849 | 0.00531 | 0.0031 | 53.6535
2 | 0.3398 | 0.00524 | 0.0034 | 64.8473
2.5 | 0.3883 | 0.00472 | 0.0049 | 82.2669
3 | 0.4398 | 0.00455 | 0.0059 | 96.6593
3.5 | 0.4914 | 0.00442 | 0.0068 | 111.1765
4 | 0.5423 | 0.00431 | 0.0079 | 125.8237
4.5 | 0.5919 | 0.00427 | 0.0093 | 138.6183
5 | 0.6459 | 0.00445 | 0.0097 | 145.1461
5.5 | 0.6992 | 0.00467 | 0.0102 | 149.7216
6 | 0.7516 | 0.00494 | 0.0109 | 152.1457
6.5 | 0.8031 | 0.00527 | 0.0117 | 152.3909
7 | 0.855 | 0.00558 | 0.0124 | 153.2258
7.5 | 0.9065 | 0.00596 | 0.0131 | 152.0973
8 | 0.9595 | 0.00638 | 0.0134 | 150.3918
8.5 | 1.0209 | 0.00679 | 0.0117 | 150.3535
9 | 1.0837 | 0.00726 | 0.0097 | 149.27
9.5 | 1.1408 | 0.00767 | 0.0089 | 148.7353
10 | 1.1922 | 0.0081 | 0.0094 | 147.1852
10.5 | 1.2499 | 0.00853 | 0.0083 | 146.5299
11 | 1.307 | 0.00898 | 0.0074 | 145.5457
11.5 | 1.3629 | 0.00951 | 0.0066 | 143.3123
12 | 1.4186 | 0.00999 | 0.0058 | 142.002
12.5 | 1.4728 | 0.01058 | 0.0052 | 139.206
13 | 1.5267 | 0.01113 | 0.0046 | 137.1698
13.5 | 1.5796 | 0.01173 | 0.0042 | 134.6633
14 | 1.6306 | 0.01245 | 0.0039 | 130.9719
14.5 | 1.6725 | 0.01314 | 0.0056 | 127.2831
15 | 1.7088 | 0.01377 | 0.0083 | 124.0959
15.5 | 1.7432 | 0.01449 | 0.0113 | 120.3037
16 | 1.7768 | 0.01537 | 0.014 | 115.6018
16.5 | 1.7998 | 0.01632 | 0.0186 | 110.2819
17 | 1.8199 | 0.01746 | 0.0229 | 104.2325
17.5 | 1.8378 | 0.01896 | 0.0266 | 96.9304
18 | 1.8544 | 0.02084 | 0.0294 | 88.9827
18.5 | 1.8679 | 0.02332 | 0.0313 | 80.0986
19 | 1.8739 | 0.02694 | 0.0322 | 69.5583
19.5 | 1.875 | 0.03165 | 0.0318 | 59.2417
20 | 1.8653 | 0.03807 | 0.0302 | 48.9966

## 147. Re 20M Mach 0.10 (1)
BIGFOIL.COM POLAR EXPORT
NACA24110.5
NACA24110.5 |  |  |  | Cl Max: | 1.307 | at alpha= | 12.5 | deg
JavaFoil+Calcfoil stall+Eppler ext transition |  |  |  | L/D Max: | 123.043 | at alpha= | 10 | deg
Re: | 20000000 |  |  | Cd Min: | 0.00853 | at alpha= | 2 | deg
Mach: | 0.1 |  |  | Cl=0 at alpha= | -0.91667 | deg
|  |  |  | @ Cl=0.1, Cd= | 0.00912
|  |  |  | @ Cl=0.4, Cd= | 0.0093166
|  |  |  | @ Cl=0.6, Cd= | 0.0095324
alpha (deg) | Cl | Cd | Cm | Cl/Cd
-15 | -0.597 | 0.10099 | 0.005 | -5.907
-14.5 | -0.614 | 0.09538 | 0.005 | -6.433
-14 | -0.629 | 0.09004 | 0.005 | -6.989
-13.5 | -0.644 | 0.08459 | 0.005 | -7.608
-13 | -0.656 | 0.07951 | 0.005 | -8.245
-12.5 | -0.666 | 0.0743 | 0.005 | -8.958
-12 | -0.673 | 0.06926 | 0.005 | -9.716
-11.5 | -0.677 | 0.06453 | 0.005 | -10.498
-11 | -0.68 | 0.05912 | 0.006 | -11.5
-10.5 | -0.682 | 0.0523 | 0.006 | -13.031
-10 | -0.808 | 0.0101 | 0.008 | -80.02
-9.5 | -0.796 | 0.01033 | 0.008 | -77.045
-9 | -0.775 | 0.01063 | 0.008 | -72.896
-8.5 | -0.75 | 0.01025 | 0.008 | -73.154
-8 | -0.72 | 0.01087 | 0.008 | -66.273
-7.5 | -0.687 | 0.0105 | 0.008 | -65.398
-7 | -0.649 | 0.01018 | 0.008 | -63.739
-6.5 | -0.608 | 0.00987 | 0.007 | -61.578
-6 | -0.563 | 0.00955 | 0.007 | -58.974
-5.5 | -0.516 | 0.00928 | 0.007 | -55.553
-5 | -0.465 | 0.0091 | 0.007 | -51.165
-4.5 | -0.413 | 0.00969 | 0.007 | -42.565
-4 | -0.358 | 0.01034 | 0.006 | -34.628
-3.5 | -0.302 | 0.01013 | 0.006 | -29.848
-3 | -0.245 | 0.00984 | 0.006 | -24.932
-2.5 | -0.187 | 0.00968 | 0.006 | -19.36
-2 | -0.129 | 0.00958 | 0.005 | -13.427
-1.5 | -0.069 | 0.00937 | 0.005 | -7.413
-1 | -0.01 | 0.00924 | 0.005 | -1.073
-0.5 | 0.05 | 0.00912 | 0.005 | 5.467
0 | 0.11 | 0.00912 | 0.004 | 12.033
0.5 | 0.17 | 0.00993 | 0.004 | 17.071
1 | 0.229 | 0.00977 | 0.004 | 23.459
1.5 | 0.289 | 0.00958 | 0.003 | 30.171
2 | 0.349 | 0.00853 | 0.003 | 40.879
2.5 | 0.408 | 0.00944 | 0.003 | 43.209
3 | 0.467 | 0.00941 | 0.003 | 49.652
3.5 | 0.527 | 0.00946 | 0.002 | 55.654
4 | 0.586 | 0.00953 | 0.002 | 61.416
4.5 | 0.644 | 0.00954 | 0.002 | 67.567
5 | 0.703 | 0.00951 | 0.001 | 73.92
5.5 | 0.761 | 0.00975 | 0.001 | 78.104
6 | 0.818 | 0.00998 | 0.001 | 81.989
6.5 | 0.875 | 0.0113 | 0 | 77.396
7 | 0.929 | 0.01073 | 0 | 86.645
7.5 | 0.982 | 0.01135 | 0 | 86.562
8 | 1.034 | 0.01019 | -0.001 | 101.38
8.5 | 1.082 | 0.01013 | -0.001 | 106.787
9 | 1.127 | 0.01008 | -0.002 | 111.878
9.5 | 1.17 | 0.00969 | -0.002 | 120.677
10 | 1.208 | 0.00981 | -0.002 | 123.043
10.5 | 1.24 | 0.01075 | -0.003 | 115.354
11 | 1.267 | 0.01137 | -0.003 | 111.457
11.5 | 1.287 | 0.01212 | -0.003 | 106.168
12 | 1.301 | 0.01305 | -0.004 | 99.674
12.5 | 1.307 | 0.0143 | -0.004 | 91.433
13 | 1.307 | 0.01595 | -0.004 | 81.974
13.5 | 1.298 | 0.0181 | -0.005 | 71.714
14 | 1.281 | 0.02099 | -0.005 | 61.037
14.5 | 1.259 | 0.02449 | -0.005 | 51.405
15 | 1.232 | 0.02898 | -0.006 | 42.512
15.5 | 1.202 | 0.03375 | -0.006 | 35.619
16 | 1.169 | 0.03909 | -0.006 | 29.909
16.5 | 1.133 | 0.04509 | -0.007 | 25.135
17 | 1.096 | 0.05165 | -0.007 | 21.211
17.5 | 1.056 | 0.05874 | -0.007 | 17.983

## 148. Re 20M Mach 0.10 (2)
BIGFOIL.COM POLAR EXPORT
NACA24110.5
NACA24110.5 |  |  |  | Cl Max: | 1.8636 | at alpha= | 18.5 | deg
XFOIL ncrit=9 |  |  |  | L/D Max: | 153.351 | at alpha= | 7 | deg
Re: | 20000000 |  |  | Cd Min: | 0.04545 | at alpha= | 20 | deg
Mach: | 0.1 |  |  | Cl=0 at alpha= | -1.0579 | deg
|  |  |  | @ Cl=0.1, Cd= | 0.0053867
|  |  |  | @ Cl=0.4, Cd= | 0.0046895
|  |  |  | @ Cl=0.6, Cd= | 0.0042946
alpha (deg) | Cl | Cd | Cm | Cl/Cd
-20 | -1.8315 | 0.02654 | -0.0538 | -69.009
-19 | -1.8058 | 0.02264 | -0.0438 | -79.7615
-18.5 | -1.7862 | 0.02129 | -0.0383 | -83.8985
-18 | -1.7582 | 0.01995 | -0.034 | -88.1303
-17.5 | -1.7228 | 0.01876 | -0.0306 | -91.8337
-16.5 | -1.6449 | 0.01658 | -0.0247 | -99.2099
-16 | -1.605 | 0.01541 | -0.0217 | -104.1531
-15.5 | -1.5627 | 0.01439 | -0.0191 | -108.5962
-15 | -1.52 | 0.01335 | -0.0165 | -113.8577
-14.5 | -1.4745 | 0.01256 | -0.0142 | -117.3965
-14 | -1.4283 | 0.01187 | -0.0119 | -120.3286
-13.5 | -1.379 | 0.01125 | -0.0102 | -122.5778
-13 | -1.3203 | 0.01064 | -0.0105 | -124.0883
-12 | -1.1982 | 0.00953 | -0.012 | -125.7293
-11.5 | -1.1248 | 0.00919 | -0.0155 | -122.3939
-11 | -1.0753 | 0.00891 | -0.0138 | -120.6846
-10.5 | -1.0254 | 0.00852 | -0.0121 | -120.3521
-10 | -0.9746 | 0.00812 | -0.0106 | -120.0246
-9.5 | -0.923 | 0.00783 | -0.0093 | -117.8799
-8.5 | -0.8173 | 0.00736 | -0.0071 | -111.0462
-8 | -0.7637 | 0.00717 | -0.0062 | -106.5132
-7.5 | -0.7104 | 0.00694 | -0.0052 | -102.3631
-7 | -0.6569 | 0.00672 | -0.0043 | -97.753
-6.5 | -0.6032 | 0.00657 | -0.0034 | -91.8113
-5.5 | -0.494 | 0.00627 | -0.002 | -78.7879
-5 | -0.4393 | 0.00614 | -0.0013 | -71.5472
-4.5 | -0.384 | 0.00604 | -0.0008 | -63.5762
-4 | -0.3288 | 0.00591 | -0.0003 | -55.6345
-3.5 | -0.2732 | 0.00582 | 0.0002 | -46.9416
-3 | -0.2176 | 0.00572 | 0.0006 | -38.042
-2.5 | -0.1616 | 0.00565 | 0.001 | -28.6018
-2 | -0.1055 | 0.00556 | 0.0013 | -18.9748
-1.5 | -0.0496 | 0.00551 | 0.0016 | -9.0018
-1 | 0.0065 | 0.00545 | 0.0019 | 1.1927
-0.5 | 0.0628 | 0.0054 | 0.0022 | 11.6296
0 | 0.1188 | 0.00538 | 0.0024 | 22.0818
0.5 | 0.175 | 0.00535 | 0.0026 | 32.7103
1 | 0.2311 | 0.00532 | 0.0029 | 43.4398
1.5 | 0.2867 | 0.00531 | 0.0032 | 53.9925
2 | 0.3419 | 0.00524 | 0.0035 | 65.2481
2.5 | 0.3907 | 0.00472 | 0.005 | 82.7754
3 | 0.4426 | 0.00455 | 0.006 | 97.2747
3.5 | 0.4944 | 0.00442 | 0.0069 | 111.8552
4 | 0.5456 | 0.00432 | 0.0081 | 126.2963
4.5 | 0.5956 | 0.00428 | 0.0095 | 139.1589
5 | 0.65 | 0.00446 | 0.0099 | 145.7399
5.5 | 0.7036 | 0.00468 | 0.0105 | 150.3419
6 | 0.7563 | 0.00495 | 0.0112 | 152.7879
6.5 | 0.8082 | 0.00529 | 0.012 | 152.7788
7 | 0.8603 | 0.00561 | 0.0128 | 153.3512
8 | 0.9659 | 0.00642 | 0.0139 | 150.4517
8.5 | 1.0283 | 0.00685 | 0.0121 | 150.1168
9 | 1.0918 | 0.00731 | 0.0101 | 149.357
9.5 | 1.1491 | 0.00773 | 0.0095 | 148.6546
10 | 1.2013 | 0.00817 | 0.01 | 147.0379
10.5 | 1.2596 | 0.00863 | 0.0091 | 145.956
11 | 1.3173 | 0.00909 | 0.0082 | 144.9175
11.5 | 1.3739 | 0.00962 | 0.0075 | 142.817
12 | 1.4302 | 0.01013 | 0.0068 | 141.1846
12.5 | 1.485 | 0.01075 | 0.0064 | 138.1395
13 | 1.5397 | 0.01131 | 0.0059 | 136.1362
13.5 | 1.5928 | 0.01198 | 0.0056 | 132.9549
14 | 1.6443 | 0.01274 | 0.0056 | 129.0659
14.5 | 1.6839 | 0.0134 | 0.008 | 125.6642
15 | 1.7194 | 0.01409 | 0.0112 | 122.0298
15.5 | 1.7533 | 0.01491 | 0.0143 | 117.5922
16 | 1.782 | 0.01593 | 0.0182 | 111.8644
16.5 | 1.8017 | 0.01697 | 0.0233 | 106.1697
17 | 1.8216 | 0.01833 | 0.0273 | 99.3781
17.5 | 1.8395 | 0.02007 | 0.0305 | 91.6542
18 | 1.8537 | 0.02244 | 0.0329 | 82.607
18.5 | 1.8636 | 0.02566 | 0.0342 | 72.6267
19 | 1.8593 | 0.03086 | 0.034 | 60.2495
19.5 | 1.8526 | 0.03702 | 0.0325 | 50.0432
20 | 1.8301 | 0.04545 | 0.0296 | 40.2662

## 149. Re 20M Mach 0.25 (1)
BIGFOIL.COM POLAR EXPORT
NACA24110.5
NACA24110.5 |  |  |  | Cl Max: | 1.264 | at alpha= | 11.5 | deg
JavaFoil+Calcfoil stall+Eppler ext transition |  |  |  | L/D Max: | 123.949 | at alpha= | 9.5 | deg
Re: | 20000000 |  |  | Cd Min: | 0.00788 | at alpha= | 2 | deg
Mach: | 0.25 |  |  | Cl=0 at alpha= | -0.91803 | deg
|  |  |  | @ Cl=0.1, Cd= | 0.0086124
|  |  |  | @ Cl=0.4, Cd= | 0.0078869
|  |  |  | @ Cl=0.6, Cd= | 0.0089182
alpha (deg) | Cl | Cd | Cm | Cl/Cd
-13.5 | -0.4 | 0.094 | 0.005 | -4.261
-13 | -0.444 | 0.0882 | 0.005 | -5.035
-12.5 | -0.483 | 0.08265 | 0.005 | -5.849
-12 | -0.518 | 0.07744 | 0.005 | -6.69
-11.5 | -0.548 | 0.07229 | 0.005 | -7.576
-11 | -0.572 | 0.06711 | 0.005 | -8.521
-10.5 | -0.59 | 0.06218 | 0.005 | -9.493
-10 | -0.602 | 0.05725 | 0.005 | -10.514
-9.5 | -0.607 | 0.05217 | 0.005 | -11.626
-9 | -0.612 | 0.0439 | 0.006 | -13.928
-8.5 | -0.723 | 0.01018 | 0.008 | -71.047
-8 | -0.704 | 0.0105 | 0.008 | -67.096
-7.5 | -0.679 | 0.0101 | 0.008 | -67.219
-7 | -0.648 | 0.01065 | 0.008 | -60.833
-6.5 | -0.611 | 0.01019 | 0.008 | -59.937
-6 | -0.569 | 0.00989 | 0.007 | -57.558
-5.5 | -0.524 | 0.00958 | 0.007 | -54.673
-5 | -0.474 | 0.00933 | 0.007 | -50.805
-4.5 | -0.421 | 0.00908 | 0.007 | -46.421
-4 | -0.366 | 0.00977 | 0.007 | -37.515
-3.5 | -0.31 | 0.00949 | 0.006 | -32.646
-3 | -0.252 | 0.00928 | 0.006 | -27.123
-2.5 | -0.192 | 0.00903 | 0.006 | -21.286
-2 | -0.132 | 0.00976 | 0.006 | -13.534
-1.5 | -0.071 | 0.00958 | 0.005 | -7.45
-1 | -0.01 | 0.00946 | 0.005 | -1.076
-0.5 | 0.051 | 0.0093 | 0.005 | 5.509
0 | 0.113 | 0.00843 | 0.004 | 13.373
0.5 | 0.174 | 0.00837 | 0.004 | 20.802
1 | 0.236 | 0.00996 | 0.004 | 23.64
1.5 | 0.297 | 0.0098 | 0.004 | 30.286
2 | 0.358 | 0.00788 | 0.003 | 45.443
2.5 | 0.419 | 0.00789 | 0.003 | 53.084
3 | 0.48 | 0.00877 | 0.003 | 54.743
3.5 | 0.541 | 0.00881 | 0.002 | 61.398
4 | 0.601 | 0.00892 | 0.002 | 67.424
4.5 | 0.662 | 0.00897 | 0.002 | 73.741
5 | 0.722 | 0.009 | 0.001 | 80.23
5.5 | 0.781 | 0.01011 | 0.001 | 77.269
6 | 0.84 | 0.0104 | 0.001 | 80.796
6.5 | 0.897 | 0.00984 | 0 | 91.165
7 | 0.953 | 0.00962 | 0 | 98.981
7.5 | 1.006 | 0.0102 | 0 | 98.583
8 | 1.057 | 0.01018 | -0.001 | 103.857
8.5 | 1.104 | 0.0102 | -0.001 | 108.234
9 | 1.148 | 0.00982 | -0.002 | 116.836
9.5 | 1.186 | 0.00957 | -0.002 | 123.949
10 | 1.219 | 0.01097 | -0.002 | 111.051
10.5 | 1.243 | 0.01167 | -0.003 | 106.437
11 | 1.258 | 0.01256 | -0.003 | 100.123
11.5 | 1.264 | 0.01378 | -0.003 | 91.733
12 | 1.26 | 0.01541 | -0.004 | 81.738
12.5 | 1.246 | 0.01766 | -0.004 | 70.548
13 | 1.222 | 0.02073 | -0.004 | 58.964
13.5 | 1.186 | 0.02475 | -0.005 | 47.896
14 | 1.139 | 0.0298 | -0.005 | 38.238
14.5 | 1.086 | 0.0358 | -0.005 | 30.333
15 | 1.025 | 0.04286 | -0.006 | 23.915
15.5 | 0.959 | 0.05068 | -0.006 | 18.916
16 | 0.886 | 0.06021 | -0.006 | 14.718
16.5 | 0.81 | 0.07099 | -0.006 | 11.403

## 150. Re 20M Mach 0.25 (2)
BIGFOIL.COM POLAR EXPORT
NACA24110.5
NACA24110.5 |  |  |  | Cl Max: | 1.8185 | at alpha= | 17 | deg
XFOIL ncrit=9 |  |  |  | L/D Max: | 155.916 | at alpha= | 6 | deg
Re: | 20000000 |  |  | Cd Min: | 0.22618 | at alpha= | -20 | deg
Mach: | 0.25 |  |  | Cl=0 at alpha= | -1.0664 | deg
|  |  |  | @ Cl=0.1, Cd= | 0.0054023
|  |  |  | @ Cl=0.4, Cd= | 0.0047428
|  |  |  | @ Cl=0.6, Cd= | 0.0043162
alpha (deg) | Cl | Cd | Cm | Cl/Cd
-20 | -0.7998 | 0.22618 | 0.0642 | -3.5361
-19.5 | -0.7853 | 0.21915 | 0.06 | -3.5834
-19 | -0.7968 | 0.20268 | 0.0513 | -3.9313
-18.5 | -0.7804 | 0.19671 | 0.0478 | -3.9673
-18 | -0.79 | 0.18287 | 0.0402 | -4.32
-17.5 | -0.8031 | 0.16927 | 0.0326 | -4.7445
-17 | -0.8155 | 0.15653 | 0.0255 | -5.2099
-16.5 | -1.2899 | 0.05864 | -0.0558 | -21.9969
-16 | -1.4108 | 0.04148 | -0.0634 | -34.0116
-15.5 | -1.5123 | 0.03054 | -0.0554 | -49.5187
-15 | -1.5422 | 0.02373 | -0.0467 | -64.9895
-14.5 | -1.5263 | 0.01973 | -0.0402 | -77.3594
-14 | -1.4922 | 0.01711 | -0.0348 | -87.2122
-13.5 | -1.4503 | 0.01514 | -0.0298 | -95.7926
-13 | -1.3995 | 0.01365 | -0.0261 | -102.5275
-11.5 | -1.1833 | 0.01045 | -0.0272 | -113.2344
-11 | -1.13 | 0.00996 | -0.024 | -113.4538
-10.5 | -1.0755 | 0.00948 | -0.0212 | -113.4494
-10 | -1.0199 | 0.009 | -0.0187 | -113.3222
-9.5 | -0.9648 | 0.00853 | -0.0164 | -113.1067
-8.5 | -0.853 | 0.00774 | -0.0123 | -110.2067
-8 | -0.7962 | 0.00746 | -0.0106 | -106.7292
-7.5 | -0.7391 | 0.00721 | -0.0091 | -102.5104
-7 | -0.6822 | 0.00699 | -0.0076 | -97.5966
-6.5 | -0.6261 | 0.00676 | -0.0062 | -92.6183
-6 | -0.5691 | 0.00655 | -0.005 | -86.8855
-5.5 | -0.5115 | 0.0064 | -0.0039 | -79.9219
-5 | -0.4546 | 0.00625 | -0.0029 | -72.736
-4.5 | -0.3971 | 0.0061 | -0.002 | -65.0984
-4 | -0.3394 | 0.00598 | -0.0013 | -56.7559
-3.5 | -0.2818 | 0.00586 | -0.0006 | -48.0887
-3 | -0.2241 | 0.00576 | 0 | -38.9062
-2.5 | -0.1661 | 0.00568 | 0.0005 | -29.243
-2 | -0.1082 | 0.00559 | 0.001 | -19.356
-1.5 | -0.0503 | 0.00552 | 0.0014 | -9.1123
-1 | 0.0077 | 0.00547 | 0.0018 | 1.4077
-0.5 | 0.0658 | 0.00542 | 0.0021 | 12.1402
0 | 0.1237 | 0.00539 | 0.0025 | 22.9499
0.5 | 0.1816 | 0.00537 | 0.0028 | 33.8175
1 | 0.2396 | 0.00534 | 0.003 | 44.8689
1.5 | 0.297 | 0.00533 | 0.0034 | 55.7223
2.5 | 0.404 | 0.00472 | 0.0055 | 85.5932
3 | 0.4576 | 0.00455 | 0.0066 | 100.5714
3.5 | 0.5111 | 0.00444 | 0.0077 | 115.1126
4 | 0.5638 | 0.00433 | 0.009 | 130.2079
4.5 | 0.6161 | 0.00431 | 0.0105 | 142.9466
5 | 0.6725 | 0.0045 | 0.0111 | 149.4444
5.5 | 0.728 | 0.00474 | 0.0119 | 153.5865
6 | 0.7827 | 0.00502 | 0.0129 | 155.9163
6.5 | 0.8365 | 0.00538 | 0.014 | 155.4833
7 | 0.8902 | 0.00576 | 0.0152 | 154.5486
7.5 | 0.9449 | 0.0062 | 0.0161 | 152.4032
8 | 1.003 | 0.00666 | 0.0163 | 150.6006
8.5 | 1.0704 | 0.00714 | 0.0145 | 149.916
9 | 1.1368 | 0.00764 | 0.013 | 148.7958
9.5 | 1.1949 | 0.00811 | 0.0133 | 147.3366
10 | 1.2524 | 0.00861 | 0.0138 | 145.4588
10.5 | 1.3143 | 0.00914 | 0.0134 | 143.7965
11 | 1.3753 | 0.00973 | 0.0131 | 141.3464
11.5 | 1.4358 | 0.01035 | 0.013 | 138.7246
12 | 1.4955 | 0.01101 | 0.0131 | 135.8311
12.5 | 1.5545 | 0.0117 | 0.0133 | 132.8632
13 | 1.6114 | 0.01256 | 0.0139 | 128.2962
13.5 | 1.6676 | 0.01341 | 0.0146 | 124.355
14 | 1.7049 | 0.01423 | 0.019 | 119.8103
14.5 | 1.7371 | 0.01521 | 0.024 | 114.2078
15 | 1.7572 | 0.01638 | 0.0307 | 107.2772
15.5 | 1.7789 | 0.01781 | 0.0359 | 99.8821
16 | 1.7983 | 0.01976 | 0.0401 | 91.0071
16.5 | 1.8122 | 0.02259 | 0.043 | 80.2213
17 | 1.8185 | 0.02681 | 0.0441 | 67.8292
17.5 | 1.8157 | 0.03277 | 0.0432 | 55.4074
18 | 1.7962 | 0.04114 | 0.0404 | 43.6607
18.5 | 1.756 | 0.0521 | 0.036 | 33.7044
19 | 1.6904 | 0.06613 | 0.0299 | 25.5618
19.5 | 1.6332 | 0.07972 | 0.0236 | 20.4867
20 | 1.5811 | 0.09322 | 0.0171 | 16.961

## 151. Re 20M Mach 0.50 (1)
BIGFOIL.COM POLAR EXPORT
NACA24110.5
NACA24110.5 |  |  |  | Cl Max: | 1.149 | at alpha= | 8.5 | deg
JavaFoil+Calcfoil stall+Eppler ext transition |  |  |  | L/D Max: | 106.922 | at alpha= | 7 | deg
Re: | 20000000 |  |  | Cd Min: | 0.00803 | at alpha= | 2 | deg
Mach: | 0.5 |  |  | Cl=0 at alpha= | -0.91912 | deg
|  |  |  | @ Cl=0.1, Cd= | 0.009079
|  |  |  | @ Cl=0.4, Cd= | 0.00803
|  |  |  | @ Cl=0.6, Cd= | 0.0089112
alpha (deg) | Cl | Cd | Cm | Cl/Cd
-20 | -1.013 | 0.18475 | 0.007 | -5.481
-19.5 | -0.989 | 0.16366 | 0.007 | -6.042
-19 | -0.965 | 0.14874 | 0.007 | -6.486
-18.5 | -0.941 | 0.13759 | 0.007 | -6.836
-18 | -0.91 | 0.14951 | 0.007 | -6.09
-17.5 | -0.887 | 0.1305 | 0.007 | -6.793
-17 | -0.862 | 0.11974 | 0.007 | -7.201
-16.5 | -0.832 | 0.12998 | 0.006 | -6.4
-16 | -0.808 | 0.11567 | 0.006 | -6.983
-15.5 | -0.783 | 0.10587 | 0.007 | -7.398
-15 | -0.753 | 0.1105 | 0.006 | -6.818
-14.5 | -0.729 | 0.09885 | 0.006 | -7.375
-14 | -0.705 | 0.08944 | 0.006 | -7.88
-13.5 | -0.675 | 0.09285 | 0.006 | -7.269
-13 | -0.651 | 0.08146 | 0.006 | -7.992
-12.5 | -0.628 | 0.07284 | 0.006 | -8.62
-12 | -0.597 | 0.07437 | 0.006 | -8.031
-11.5 | -0.574 | 0.06622 | 0.006 | -8.67
-11 | -0.546 | 0.0646 | 0.006 | -8.45
-10.5 | -0.52 | 0.06061 | 0.006 | -8.575
-10 | -0.503 | 0.04881 | 0.007 | -10.303
-9.5 | -0.465 | 0.05592 | 0.006 | -8.322
-9 | -0.442 | 0.04936 | 0.006 | -8.956
-8.5 | -0.411 | 0.05093 | 0.005 | -8.08
-8 | -0.386 | 0.04638 | 0.005 | -8.329
-7.5 | -0.358 | 0.04611 | 0.005 | -7.756
-7 | -0.333 | 0.04133 | 0.005 | -8.055
-6.5 | -0.304 | 0.04077 | 0.005 | -7.467
-6 | -0.276 | 0.04022 | 0.005 | -6.871
-5.5 | -0.402 | 0.03411 | 0.005 | -11.782
-5 | -0.483 | 0.01068 | 0.008 | -45.196
-4.5 | -0.445 | 0.0102 | 0.008 | -43.681
-4 | -0.396 | 0.00981 | 0.007 | -40.358
-3.5 | -0.339 | 0.00953 | 0.007 | -35.58
-3 | -0.278 | 0.00926 | 0.007 | -29.988
-2.5 | -0.213 | 0.0091 | 0.006 | -23.412
-2 | -0.147 | 0.00889 | 0.006 | -16.525
-1.5 | -0.079 | 0.00943 | 0.006 | -8.429
-1 | -0.011 | 0.00934 | 0.006 | -1.217
-0.5 | 0.057 | 0.00916 | 0.005 | 6.249
0 | 0.126 | 0.00903 | 0.005 | 13.946
0.5 | 0.195 | 0.00899 | 0.005 | 21.635
1 | 0.263 | 0.00899 | 0.004 | 29.26
1.5 | 0.331 | 0.00892 | 0.004 | 37.132
2 | 0.4 | 0.00803 | 0.004 | 49.781
2.5 | 0.468 | 0.00868 | 0.003 | 53.862
3 | 0.535 | 0.00872 | 0.003 | 61.388
3.5 | 0.603 | 0.00892 | 0.003 | 67.573
4 | 0.67 | 0.00913 | 0.002 | 73.436
4.5 | 0.737 | 0.00932 | 0.002 | 79.125
5 | 0.803 | 0.00953 | 0.001 | 84.286
5.5 | 0.869 | 0.00989 | 0.001 | 87.855
6 | 0.932 | 0.00978 | 0.001 | 95.227
6.5 | 0.992 | 0.0099 | 0 | 100.149
7 | 1.047 | 0.00979 | 0 | 106.922
7.5 | 1.094 | 0.01062 | -0.001 | 102.997
8 | 1.131 | 0.01153 | -0.001 | 98.116
8.5 | 1.149 | 0.01271 | -0.001 | 90.364
9 | 1.136 | 0.01455 | -0.002 | 78.029
9.5 | 1.063 | 0.01802 | -0.002 | 58.986
10 | 0.681 | 0.02525 | -0.002 | 26.972
10.5 | 0.71 | 0.02633 | -0.003 | 26.977
11 | 0.732 | 0.03093 | -0.003 | 23.67
11.5 | 0.757 | 0.03434 | -0.003 | 22.042
12 | 0.783 | 0.03761 | -0.004 | 20.812
12.5 | 0.805 | 0.04283 | -0.004 | 18.8
13 | 0.816 | 0.05634 | -0.004 | 14.49
13.5 | 0.808 | 0.0887 | -0.004 | 9.111

## 152. Re 20M Mach 0.50 (2)
BIGFOIL.COM POLAR EXPORT
NACA24110.5
NACA24110.5 |  |  |  | Cl Max: | 1.5252 | at alpha= | 10.5 | deg
XFOIL ncrit=9 |  |  |  | L/D Max: | 755.13 | at alpha= | 10 | deg
Re: | 20000000 |  |  | Cd Min: | 0.00994 | at alpha= | 9.5 | deg
Mach: | 0.5 |  |  | Cl=0 at alpha= | -99 | deg
|  |  |  | @ Cl=0.1, Cd= | 0.00549
|  |  |  | @ Cl=0.4, Cd= | 0.0051617
|  |  |  | @ Cl=0.6, Cd= | 0.0045013
alpha (deg) | Cl | Cd | Cm | Cl/Cd
0 | 0.1462 | 0.00549 | 0.0026 | 26.6302
0.5 | 0.2123 | 0.00546 | 0.0033 | 38.8828
1 | 0.2781 | 0.00547 | 0.0039 | 50.841
1.5 | 0.3443 | 0.00544 | 0.0045 | 63.2904
2.5 | 0.4644 | 0.00484 | 0.008 | 95.9504
3 | 0.5259 | 0.00464 | 0.0097 | 113.3405
3.5 | 0.5868 | 0.00451 | 0.0116 | 130.1109
4 | 0.6477 | 0.00447 | 0.0138 | 144.8993
4.5 | 0.7096 | 0.00452 | 0.016 | 156.9912
5 | 0.7754 | 0.00473 | 0.0175 | 163.9323
5.5 | 0.8404 | 0.005 | 0.0195 | 168.08
6 | 0.9046 | 0.00536 | 0.0218 | 168.7687
6.5 | 0.968 | 0.00582 | 0.0245 | 166.323
7 | 1.0302 | 0.00645 | 0.0276 | 159.7209
7.5 | 1.1019 | 0.00709 | 0.0292 | 155.4161
8 | 1.1885 | 0.00784 | 0.0284 | 151.5944
8.5 | 1.2727 | 0.00854 | 0.0287 | 149.0281
9 | 1.347 | 0.00921 | 0.0315 | 146.2541
9.5 | 1.4231 | 0.00994 | 0.0346 | 143.169
10 | 1.4574 | 0.00193 | 0.0378 | 755.1295
10.5 | 1.5252 | 0.00246 | 0.042 | 620